## index
index | Re | Mach | Datasource
1 | 50000 | 0 | JavaFoil+Calcfoil stall+Eppler ext transition
2 | 50000 | 0 | XFOIL ncrit=9
3 | 50000 | 0.1 | JavaFoil+Calcfoil stall+Eppler ext transition
4 | 50000 | 0.1 | XFOIL ncrit=9
5 | 50000 | 0.25 | JavaFoil+Calcfoil stall+Eppler ext transition
6 | 50000 | 0.25 | XFOIL ncrit=9
7 | 50000 | 0.5 | JavaFoil+Calcfoil stall+Eppler ext transition
8 | 50000 | 0.5 | XFOIL ncrit=9
9 | 100000 | 0 | JavaFoil+Calcfoil stall+Eppler ext transition
10 | 100000 | 0 | XFOIL ncrit=9
11 | 100000 | 0.1 | JavaFoil+Calcfoil stall+Eppler ext transition
12 | 100000 | 0.1 | XFOIL ncrit=9
13 | 100000 | 0.25 | JavaFoil+Calcfoil stall+Eppler ext transition
14 | 100000 | 0.25 | XFOIL ncrit=9
15 | 100000 | 0.5 | JavaFoil+Calcfoil stall+Eppler ext transition
16 | 100000 | 0.5 | XFOIL ncrit=9
17 | 250000 | 0 | JavaFoil+Calcfoil stall+Eppler ext transition
18 | 250000 | 0 | XFOIL ncrit=9
19 | 250000 | 0.1 | JavaFoil+Calcfoil stall+Eppler ext transition
20 | 250000 | 0.1 | XFOIL ncrit=9
21 | 250000 | 0.25 | JavaFoil+Calcfoil stall+Eppler ext transition
22 | 250000 | 0.25 | XFOIL ncrit=9
23 | 250000 | 0.5 | JavaFoil+Calcfoil stall+Eppler ext transition
24 | 250000 | 0.5 | XFOIL ncrit=9
25 | 500000 | 0 | JavaFoil+Calcfoil stall+Eppler ext transition
26 | 500000 | 0 | XFOIL ncrit=9
27 | 500000 | 0.1 | JavaFoil+Calcfoil stall+Eppler ext transition
28 | 500000 | 0.1 | XFOIL ncrit=9
29 | 500000 | 0.25 | JavaFoil+Calcfoil stall+Eppler ext transition
30 | 500000 | 0.25 | XFOIL ncrit=9
31 | 500000 | 0.5 | JavaFoil+Calcfoil stall+Eppler ext transition
32 | 500000 | 0.5 | XFOIL ncrit=9
33 | 750000 | 0 | JavaFoil+Calcfoil stall+Eppler ext transition
34 | 750000 | 0 | XFOIL ncrit=9
35 | 750000 | 0.1 | JavaFoil+Calcfoil stall+Eppler ext transition
36 | 750000 | 0.1 | XFOIL ncrit=9
37 | 750000 | 0.25 | JavaFoil+Calcfoil stall+Eppler ext transition
38 | 750000 | 0.25 | XFOIL ncrit=9
39 | 750000 | 0.5 | JavaFoil+Calcfoil stall+Eppler ext transition
40 | 750000 | 0.5 | XFOIL ncrit=9
41 | 1000000 | 0 | JavaFoil+Calcfoil stall+Eppler ext transition
42 | 1000000 | 0 | XFOIL ncrit=9
43 | 1000000 | 0.1 | JavaFoil+Calcfoil stall+Eppler ext transition
44 | 1000000 | 0.1 | XFOIL ncrit=9
45 | 1000000 | 0.25 | JavaFoil+Calcfoil stall+Eppler ext transition
46 | 1000000 | 0.25 | XFOIL ncrit=9
47 | 1000000 | 0.5 | JavaFoil+Calcfoil stall+Eppler ext transition
48 | 1000000 | 0.5 | XFOIL ncrit=9
49 | 2000000 | 0 | JavaFoil+Calcfoil stall+Eppler ext transition
50 | 2000000 | 0 | XFOIL ncrit=9
51 | 2000000 | 0.1 | JavaFoil+Calcfoil stall+Eppler ext transition
52 | 2000000 | 0.1 | XFOIL ncrit=9
53 | 2000000 | 0.25 | JavaFoil+Calcfoil stall+Eppler ext transition
54 | 2000000 | 0.25 | XFOIL ncrit=9
55 | 2000000 | 0.5 | JavaFoil+Calcfoil stall+Eppler ext transition
56 | 2000000 | 0.5 | XFOIL ncrit=9
57 | 3000000 | 0 | JavaFoil+Calcfoil stall+Eppler ext transition
58 | 3000000 | 0 | XFOIL ncrit=9
59 | 3000000 | 0.1 | JavaFoil+Calcfoil stall+Eppler ext transition
60 | 3000000 | 0.1 | XFOIL ncrit=9
61 | 3000000 | 0.25 | JavaFoil+Calcfoil stall+Eppler ext transition
62 | 3000000 | 0.25 | XFOIL ncrit=9
63 | 3000000 | 0.5 | JavaFoil+Calcfoil stall+Eppler ext transition
64 | 3000000 | 0.5 | XFOIL ncrit=9
65 | 4000000 | 0 | JavaFoil+Calcfoil stall+Eppler ext transition
66 | 4000000 | 0 | XFOIL ncrit=9
67 | 4000000 | 0.1 | JavaFoil+Calcfoil stall+Eppler ext transition
68 | 4000000 | 0.1 | XFOIL ncrit=9
69 | 4000000 | 0.25 | JavaFoil+Calcfoil stall+Eppler ext transition
70 | 4000000 | 0.25 | XFOIL ncrit=9
71 | 4000000 | 0.5 | JavaFoil+Calcfoil stall+Eppler ext transition
72 | 4000000 | 0.5 | XFOIL ncrit=9
73 | 5000000 | 0 | JavaFoil+Calcfoil stall+Eppler ext transition
74 | 5000000 | 0 | XFOIL ncrit=9
75 | 5000000 | 0.1 | JavaFoil+Calcfoil stall+Eppler ext transition
76 | 5000000 | 0.1 | XFOIL ncrit=9
77 | 5000000 | 0.25 | JavaFoil+Calcfoil stall+Eppler ext transition
78 | 5000000 | 0.25 | XFOIL ncrit=9
79 | 5000000 | 0.5 | JavaFoil+Calcfoil stall+Eppler ext transition
80 | 5000000 | 0.5 | XFOIL ncrit=9
81 | 6000000 | 0 | JavaFoil+Calcfoil stall+Eppler ext transition
82 | 6000000 | 0 | XFOIL ncrit=9
83 | 6000000 | 0.1 | JavaFoil+Calcfoil stall+Eppler ext transition
84 | 6000000 | 0.1 | XFOIL ncrit=9
85 | 6000000 | 0.25 | JavaFoil+Calcfoil stall+Eppler ext transition
86 | 6000000 | 0.25 | XFOIL ncrit=9
87 | 6000000 | 0.5 | JavaFoil+Calcfoil stall+Eppler ext transition
88 | 6000000 | 0.5 | XFOIL ncrit=9
89 | 7000000 | 0 | JavaFoil+Calcfoil stall+Eppler ext transition
90 | 7000000 | 0 | XFOIL ncrit=9
91 | 7000000 | 0.1 | JavaFoil+Calcfoil stall+Eppler ext transition
92 | 7000000 | 0.1 | XFOIL ncrit=9
93 | 7000000 | 0.25 | JavaFoil+Calcfoil stall+Eppler ext transition
94 | 7000000 | 0.25 | XFOIL ncrit=9
95 | 7000000 | 0.5 | JavaFoil+Calcfoil stall+Eppler ext transition
96 | 7000000 | 0.5 | XFOIL ncrit=9
97 | 8000000 | 0 | JavaFoil+Calcfoil stall+Eppler ext transition
98 | 8000000 | 0 | XFOIL ncrit=9
99 | 8000000 | 0.1 | JavaFoil+Calcfoil stall+Eppler ext transition
100 | 8000000 | 0.1 | XFOIL ncrit=9
101 | 8000000 | 0.25 | JavaFoil+Calcfoil stall+Eppler ext transition
102 | 8000000 | 0.25 | XFOIL ncrit=9
103 | 8000000 | 0.5 | JavaFoil+Calcfoil stall+Eppler ext transition
104 | 8000000 | 0.5 | XFOIL ncrit=9
105 | 10000000 | 0 | JavaFoil+Calcfoil stall+Eppler ext transition
106 | 10000000 | 0 | XFOIL ncrit=9
107 | 10000000 | 0.1 | JavaFoil+Calcfoil stall+Eppler ext transition
108 | 10000000 | 0.1 | XFOIL ncrit=9
109 | 10000000 | 0.25 | JavaFoil+Calcfoil stall+Eppler ext transition
110 | 10000000 | 0.25 | XFOIL ncrit=9
111 | 10000000 | 0.5 | JavaFoil+Calcfoil stall+Eppler ext transition
112 | 10000000 | 0.5 | XFOIL ncrit=9
113 | 12000000 | 0 | JavaFoil+Calcfoil stall+Eppler ext transition
114 | 12000000 | 0 | XFOIL ncrit=9
115 | 12000000 | 0.1 | JavaFoil+Calcfoil stall+Eppler ext transition
116 | 12000000 | 0.1 | XFOIL ncrit=9
117 | 12000000 | 0.25 | JavaFoil+Calcfoil stall+Eppler ext transition
118 | 12000000 | 0.25 | XFOIL ncrit=9
119 | 12000000 | 0.5 | JavaFoil+Calcfoil stall+Eppler ext transition
120 | 12000000 | 0.5 | XFOIL ncrit=9
121 | 14000000 | 0 | JavaFoil+Calcfoil stall+Eppler ext transition
122 | 14000000 | 0 | XFOIL ncrit=9
123 | 14000000 | 0.1 | JavaFoil+Calcfoil stall+Eppler ext transition
124 | 14000000 | 0.1 | XFOIL ncrit=9
125 | 14000000 | 0.25 | JavaFoil+Calcfoil stall+Eppler ext transition
126 | 14000000 | 0.25 | XFOIL ncrit=9
127 | 14000000 | 0.5 | JavaFoil+Calcfoil stall+Eppler ext transition
128 | 14000000 | 0.5 | XFOIL ncrit=9
129 | 16000000 | 0 | JavaFoil+Calcfoil stall+Eppler ext transition
130 | 16000000 | 0 | XFOIL ncrit=9
131 | 16000000 | 0.1 | JavaFoil+Calcfoil stall+Eppler ext transition
132 | 16000000 | 0.1 | XFOIL ncrit=9
133 | 16000000 | 0.25 | JavaFoil+Calcfoil stall+Eppler ext transition
134 | 16000000 | 0.25 | XFOIL ncrit=9
135 | 16000000 | 0.5 | JavaFoil+Calcfoil stall+Eppler ext transition
136 | 16000000 | 0.5 | XFOIL ncrit=9
137 | 18000000 | 0 | JavaFoil+Calcfoil stall+Eppler ext transition
138 | 18000000 | 0 | XFOIL ncrit=9
139 | 18000000 | 0.1 | JavaFoil+Calcfoil stall+Eppler ext transition
140 | 18000000 | 0.1 | XFOIL ncrit=9
141 | 18000000 | 0.25 | JavaFoil+Calcfoil stall+Eppler ext transition
142 | 18000000 | 0.25 | XFOIL ncrit=9
143 | 18000000 | 0.5 | JavaFoil+Calcfoil stall+Eppler ext transition
144 | 18000000 | 0.5 | XFOIL ncrit=9
145 | 20000000 | 0 | JavaFoil+Calcfoil stall+Eppler ext transition
146 | 20000000 | 0 | XFOIL ncrit=9
147 | 20000000 | 0.1 | JavaFoil+Calcfoil stall+Eppler ext transition
148 | 20000000 | 0.1 | XFOIL ncrit=9
149 | 20000000 | 0.25 | JavaFoil+Calcfoil stall+Eppler ext transition
150 | 20000000 | 0.25 | XFOIL ncrit=9
151 | 20000000 | 0.5 | JavaFoil+Calcfoil stall+Eppler ext transition
152 | 20000000 | 0.5 | XFOIL ncrit=9

## 1. Re 50k Mach 0.00 (1)
BIGFOIL.COM POLAR EXPORT
NACA32113.5
NACA32113.5 |  |  |  | Cl Max: | 1.419 | at alpha= | 17 | deg
JavaFoil+Calcfoil stall+Eppler ext transition |  |  |  | L/D Max: | 28.143 | at alpha= | 4 | deg
Re: | 50000 |  |  | Cd Min: | 0.01185 | at alpha= | 0 | deg
Mach: | 0 |  |  | Cl=0 at alpha= | -1.2755 | deg
|  |  |  | @ Cl=0.1, Cd= | 0.028441
|  |  |  | @ Cl=0.4, Cd= | 0.019747
|  |  |  | @ Cl=0.6, Cd= | 0.021767
alpha (deg) | Cl | Cd | Cm | Cl/Cd
-19 | -0.683 | 0.32164 | 0.004 | -2.123
-18.5 | -0.697 | 0.29986 | 0.004 | -2.326
-18 | -0.711 | 0.28319 | 0.004 | -2.512
-17.5 | -0.724 | 0.26261 | 0.004 | -2.758
-17 | -0.736 | 0.25038 | 0.004 | -2.941
-16.5 | -0.747 | 0.234 | 0.004 | -3.193
-16 | -0.757 | 0.22315 | 0.004 | -3.391
-15.5 | -0.765 | 0.20499 | 0.004 | -3.73
-15 | -0.771 | 0.19337 | 0.004 | -3.986
-14.5 | -0.775 | 0.18215 | 0.004 | -4.255
-14 | -0.777 | 0.16694 | 0.004 | -4.655
-13.5 | -0.777 | 0.15693 | 0.004 | -4.949
-13 | -0.774 | 0.14666 | 0.004 | -5.277
-12.5 | -0.768 | 0.13656 | 0.004 | -5.627
-12 | -0.76 | 0.1258 | 0.004 | -6.041
-11.5 | -0.748 | 0.11848 | 0.004 | -6.311
-11 | -0.732 | 0.10992 | 0.004 | -6.662
-10.5 | -0.714 | 0.10173 | 0.004 | -7.019
-10 | -0.693 | 0.09455 | 0.004 | -7.33
-9.5 | -0.669 | 0.08765 | 0.004 | -7.635
-9 | -0.643 | 0.08229 | 0.004 | -7.811
-8.5 | -0.614 | 0.07595 | 0.004 | -8.08
-8 | -0.582 | 0.07057 | 0.004 | -8.248
-7.5 | -0.548 | 0.06575 | 0.003 | -8.337
-7 | -0.512 | 0.06157 | 0.003 | -8.317
-6.5 | -0.474 | 0.0575 | 0.003 | -8.242
-6 | -0.434 | 0.05407 | 0.003 | -8.027
-5.5 | -0.392 | 0.05074 | 0.003 | -7.734
-5 | -0.349 | 0.04773 | 0.003 | -7.318
-4.5 | -0.305 | 0.04515 | 0.003 | -6.751
-4 | -0.259 | 0.04293 | 0.003 | -6.04
-3.5 | -0.213 | 0.04108 | 0.003 | -5.183
-3 | -0.166 | 0.03859 | 0.003 | -4.298
-2.5 | -0.118 | 0.03725 | 0.003 | -3.173
-2 | -0.07 | 0.03617 | 0.003 | -1.937
-1.5 | -0.022 | 0.03542 | 0.003 | -0.608
-1 | 0.027 | 0.0349 | 0.003 | 0.781
-0.5 | 0.076 | 0.03568 | 0.003 | 2.136
0 | 0.155 | 0.01185 | 0.003 | 13.07
0.5 | 0.215 | 0.01216 | 0.003 | 17.698
1 | 0.276 | 0.01316 | 0.003 | 20.949
1.5 | 0.335 | 0.0207 | 0.005 | 16.21
2 | 0.395 | 0.01971 | 0.005 | 20.041
2.5 | 0.454 | 0.02015 | 0.004 | 22.526
3 | 0.512 | 0.02067 | 0.004 | 24.781
3.5 | 0.569 | 0.02129 | 0.004 | 26.724
4 | 0.623 | 0.02212 | 0.004 | 28.143
4.5 | 0.666 | 0.02377 | 0.003 | 28.038
5 | 0.679 | 0.03048 | 0.003 | 22.28
5.5 | 0.682 | 0.04289 | 0.002 | 15.898
6 | 0.72 | 0.04762 | 0.002 | 15.127
6.5 | 0.765 | 0.05088 | 0.002 | 15.036
7 | 0.811 | 0.05391 | 0.002 | 15.046
7.5 | 0.857 | 0.05718 | 0.001 | 14.985
8 | 0.902 | 0.06071 | 0.001 | 14.854
8.5 | 0.946 | 0.06445 | 0.001 | 14.68
9 | 0.99 | 0.06852 | 0.001 | 14.448
9.5 | 1.033 | 0.07277 | 0.001 | 14.194
10 | 1.075 | 0.07735 | 0.001 | 13.897
10.5 | 1.116 | 0.08218 | 0 | 13.579
11 | 1.156 | 0.08735 | 0 | 13.233
11.5 | 1.194 | 0.09254 | 0 | 12.907
12 | 1.231 | 0.09843 | 0 | 12.511
12.5 | 1.266 | 0.10466 | 0 | 12.095
13 | 1.297 | 0.11111 | 0 | 11.673
13.5 | 1.325 | 0.11792 | -0.001 | 11.234
14 | 1.348 | 0.1253 | -0.001 | 10.762
14.5 | 1.369 | 0.13276 | -0.001 | 10.315
15 | 1.387 | 0.14098 | -0.001 | 9.841
15.5 | 1.4 | 0.1486 | -0.001 | 9.424
16 | 1.41 | 0.15745 | -0.001 | 8.955
16.5 | 1.416 | 0.16625 | -0.001 | 8.518
17 | 1.419 | 0.17577 | -0.002 | 8.075
17.5 | 1.419 | 0.18604 | -0.002 | 7.629
18 | 1.417 | 0.19588 | -0.002 | 7.234
18.5 | 1.409 | 0.20628 | -0.002 | 6.83
19 | 1.395 | 0.21785 | -0.002 | 6.406
19.5 | 1.378 | 0.23124 | -0.002 | 5.961
20 | 1.358 | 0.2446 | -0.002 | 5.552

## 2. Re 50k Mach 0.00 (2)
BIGFOIL.COM POLAR EXPORT
NACA32113.5
NACA32113.5 |  |  |  | Cl Max: | 0.8181 | at alpha= | 6 | deg
XFOIL ncrit=9 |  |  |  | L/D Max: | 23.8504 | at alpha= | 2.5 | deg
Re: | 50000 |  |  | Cd Min: | 0.23182 | at alpha= | -20 | deg
Mach: | 0 |  |  | Cl=0 at alpha= | -1.1876 | deg
|  |  |  | @ Cl=0.1, Cd= | 0.027104
|  |  |  | @ Cl=0.4, Cd= | 0.024223
|  |  |  | @ Cl=0.6, Cd= | 0.1372
alpha (deg) | Cl | Cd | Cm | Cl/Cd
-20 | -0.6541 | 0.23182 | 0.0325 | -2.8216
-19.5 | -0.636 | 0.22427 | 0.0299 | -2.8359
-19 | -0.6174 | 0.21808 | 0.0276 | -2.8311
-18.5 | -0.612 | 0.21474 | 0.023 | -2.85
-18 | -0.5882 | 0.20694 | 0.0218 | -2.8424
-17.5 | -0.5772 | 0.20151 | 0.0185 | -2.8644
-17 | -0.5658 | 0.19696 | 0.0157 | -2.8727
-16.5 | -0.5436 | 0.189 | 0.0144 | -2.8762
-16 | -0.5439 | 0.18554 | 0.0106 | -2.9314
-15.5 | -0.5332 | 0.1807 | 0.0086 | -2.9507
-15 | -0.5161 | 0.1739 | 0.0074 | -2.9678
-14.5 | -0.5043 | 0.16808 | 0.006 | -3.0004
-14 | -0.4972 | 0.16285 | 0.0046 | -3.0531
-13.5 | -0.496 | 0.15818 | 0.0031 | -3.1357
-13 | -0.4522 | 0.14767 | 0.0043 | -3.0622
-12.5 | -0.4448 | 0.14272 | 0.004 | -3.1166
-12 | -0.4247 | 0.13585 | 0.0043 | -3.1262
-11.5 | -0.4233 | 0.13119 | 0.0047 | -3.2266
-11 | -0.4119 | 0.12608 | 0.0057 | -3.267
-10.5 | -0.3826 | 0.11792 | 0.0061 | -3.2446
-10 | -0.3677 | 0.11192 | 0.0067 | -3.2854
-9.5 | -0.3684 | 0.1069 | 0.0079 | -3.4462
-9 | -0.3446 | 0.09976 | 0.0083 | -3.4543
-8.5 | -0.3396 | 0.09388 | 0.0091 | -3.6174
-8 | -0.4388 | 0.07929 | -0.0053 | -5.5341
-7.5 | -0.5877 | 0.06332 | -0.0104 | -9.2814
-7 | -0.6297 | 0.05263 | -0.0064 | -11.9647
-6.5 | -0.6271 | 0.04569 | -0.0003 | -13.7251
-6 | -0.6079 | 0.04072 | 0.0056 | -14.9288
-5.5 | -0.5782 | 0.03707 | 0.0106 | -15.5975
-5 | -0.5412 | 0.03393 | 0.0149 | -15.9505
-4.5 | -0.4975 | 0.03151 | 0.0179 | -15.7886
-4 | -0.4516 | 0.02954 | 0.0202 | -15.2877
-3.5 | -0.4046 | 0.02815 | 0.0223 | -14.373
-3 | -0.3696 | 0.027 | 0.0255 | -13.6889
-2.5 | -0.3448 | 0.02637 | 0.0292 | -13.0755
-2 | -0.321 | 0.02602 | 0.0325 | -12.3367
-1.5 | -0.2637 | 0.02395 | 0.0299 | -11.0104
-1 | 0.1583 | 0.02761 | -0.0271 | 5.7334
-0.5 | 0.3499 | 0.02522 | -0.0499 | 13.8739
0 | 0.4368 | 0.02349 | -0.0522 | 18.5951
0.5 | 0.4743 | 0.02311 | -0.0466 | 20.5236
1 | 0.5075 | 0.02319 | -0.0407 | 21.8844
1.5 | 0.54 | 0.02361 | -0.0352 | 22.8717
2 | 0.5745 | 0.02437 | -0.0303 | 23.5741
2.5 | 0.6089 | 0.02553 | -0.0261 | 23.8504
3 | 0.6435 | 0.02704 | -0.0224 | 23.7981
3.5 | 0.6802 | 0.02863 | -0.0191 | 23.7583
4 | 0.715 | 0.03069 | -0.0159 | 23.2975
4.5 | 0.7471 | 0.03295 | -0.0124 | 22.6737
5 | 0.7775 | 0.03559 | -0.0089 | 21.846
5.5 | 0.7927 | 0.03936 | -0.0041 | 20.1397
6 | 0.8181 | 0.04268 | -0.0004 | 19.1682
6.5 | 0.8012 | 0.04917 | 0.0058 | 16.2945
7 | 0.7422 | 0.05894 | 0.0124 | 12.5925
7.5 | 0.6194 | 0.07637 | 0.013 | 8.1105
9 | 0.4846 | 0.11746 | -0.0061 | 4.1257
9.5 | 0.491 | 0.12224 | -0.0056 | 4.0167
11 | 0.5132 | 0.1372 | -0.0058 | 3.7405

## 3. Re 50k Mach 0.10 (1)
BIGFOIL.COM POLAR EXPORT
NACA32113.5
NACA32113.5 |  |  |  | Cl Max: | 1.407 | at alpha= | 16.5 | deg
JavaFoil+Calcfoil stall+Eppler ext transition |  |  |  | L/D Max: | 28.046 | at alpha= | 4 | deg
Re: | 50000 |  |  | Cd Min: | 0.0119 | at alpha= | 0 | deg
Mach: | 0.1 |  |  | Cl=0 at alpha= | -1.2755 | deg
|  |  |  | @ Cl=0.1, Cd= | 0.028778
|  |  |  | @ Cl=0.4, Cd= | 0.019793
|  |  |  | @ Cl=0.6, Cd= | 0.021863
alpha (deg) | Cl | Cd | Cm | Cl/Cd
-18.5 | -0.65 | 0.3143 | 0.004 | -2.068
-18 | -0.667 | 0.29743 | 0.004 | -2.242
-17.5 | -0.683 | 0.2859 | 0.004 | -2.388
-17 | -0.698 | 0.25979 | 0.004 | -2.686
-16.5 | -0.712 | 0.24162 | 0.004 | -2.946
-16 | -0.725 | 0.22761 | 0.004 | -3.183
-15.5 | -0.736 | 0.20998 | 0.004 | -3.503
-15 | -0.745 | 0.19792 | 0.004 | -3.763
-14.5 | -0.752 | 0.18607 | 0.004 | -4.042
-14 | -0.757 | 0.17537 | 0.004 | -4.316
-13.5 | -0.759 | 0.16148 | 0.004 | -4.703
-13 | -0.759 | 0.14883 | 0.004 | -5.101
-12.5 | -0.756 | 0.14055 | 0.004 | -5.38
-12 | -0.75 | 0.12929 | 0.004 | -5.801
-11.5 | -0.74 | 0.12043 | 0.004 | -6.143
-11 | -0.726 | 0.11246 | 0.004 | -6.456
-10.5 | -0.709 | 0.10344 | 0.004 | -6.858
-10 | -0.69 | 0.09595 | 0.004 | -7.188
-9.5 | -0.667 | 0.08865 | 0.004 | -7.524
-9 | -0.642 | 0.08284 | 0.004 | -7.745
-8.5 | -0.613 | 0.0764 | 0.004 | -8.027
-8 | -0.582 | 0.07171 | 0.004 | -8.121
-7.5 | -0.549 | 0.06669 | 0.003 | -8.231
-7 | -0.513 | 0.06176 | 0.003 | -8.309
-6.5 | -0.475 | 0.0581 | 0.003 | -8.18
-6 | -0.435 | 0.05415 | 0.003 | -8.04
-5.5 | -0.394 | 0.05081 | 0.003 | -7.75
-5 | -0.351 | 0.048 | 0.003 | -7.306
-4.5 | -0.306 | 0.04519 | 0.003 | -6.774
-4 | -0.26 | 0.04299 | 0.003 | -6.057
-3.5 | -0.214 | 0.04111 | 0.003 | -5.203
-3 | -0.167 | 0.03861 | 0.003 | -4.316
-2.5 | -0.119 | 0.03728 | 0.003 | -3.186
-2 | -0.07 | 0.03624 | 0.003 | -1.943
-1.5 | -0.022 | 0.03546 | 0.003 | -0.611
-1 | 0.027 | 0.03493 | 0.003 | 0.784
-0.5 | 0.077 | 0.03571 | 0.003 | 2.145
0 | 0.156 | 0.0119 | 0.003 | 13.08
0.5 | 0.216 | 0.0122 | 0.003 | 17.729
1 | 0.277 | 0.01319 | 0.003 | 20.991
1.5 | 0.337 | 0.02079 | 0.005 | 16.219
2 | 0.397 | 0.01977 | 0.005 | 20.074
2.5 | 0.456 | 0.02022 | 0.004 | 22.551
3 | 0.514 | 0.02075 | 0.004 | 24.793
3.5 | 0.571 | 0.02139 | 0.004 | 26.704
4 | 0.625 | 0.02227 | 0.004 | 28.046
4.5 | 0.666 | 0.02418 | 0.003 | 27.56
5 | 0.674 | 0.03221 | 0.003 | 20.92
5.5 | 0.682 | 0.04387 | 0.002 | 15.542
6 | 0.723 | 0.04801 | 0.002 | 15.058
6.5 | 0.768 | 0.05113 | 0.002 | 15.028
7 | 0.815 | 0.05424 | 0.002 | 15.02
7.5 | 0.86 | 0.0575 | 0.001 | 14.965
8 | 0.906 | 0.06105 | 0.001 | 14.832
8.5 | 0.95 | 0.06487 | 0.001 | 14.646
9 | 0.994 | 0.06896 | 0.001 | 14.41
9.5 | 1.037 | 0.07328 | 0.001 | 14.148
10 | 1.079 | 0.07801 | 0.001 | 13.829
10.5 | 1.12 | 0.08289 | 0 | 13.507
11 | 1.16 | 0.08821 | 0 | 13.145
11.5 | 1.198 | 0.09347 | 0 | 12.817
12 | 1.235 | 0.09944 | 0 | 12.415
12.5 | 1.269 | 0.10575 | 0 | 11.997
13 | 1.299 | 0.11243 | 0 | 11.554
13.5 | 1.326 | 0.11935 | -0.001 | 11.108
14 | 1.349 | 0.12699 | -0.001 | 10.619
14.5 | 1.368 | 0.13463 | -0.001 | 10.163
15 | 1.385 | 0.14309 | -0.001 | 9.677
15.5 | 1.396 | 0.15116 | -0.001 | 9.234
16 | 1.403 | 0.16009 | -0.001 | 8.766
16.5 | 1.407 | 0.16971 | -0.001 | 8.291
17 | 1.407 | 0.17927 | -0.002 | 7.851
17.5 | 1.405 | 0.18958 | -0.002 | 7.411
18 | 1.399 | 0.19984 | -0.002 | 7.001
18.5 | 1.387 | 0.21155 | -0.002 | 6.557
19 | 1.369 | 0.22442 | -0.002 | 6.102
19.5 | 1.348 | 0.23828 | -0.002 | 5.658
20 | 1.323 | 0.25257 | -0.002 | 5.238

## 4. Re 50k Mach 0.10 (2)
BIGFOIL.COM POLAR EXPORT
NACA32113.5
NACA32113.5 |  |  |  | Cl Max: | 0.8126 | at alpha= | 6 | deg
XFOIL ncrit=9 |  |  |  | L/D Max: | 23.617 | at alpha= | 2.5 | deg
Re: | 50000 |  |  | Cd Min: | 0.23348 | at alpha= | -20 | deg
Mach: | 0.1 |  |  | Cl=0 at alpha= | -1.2036 | deg
|  |  |  | @ Cl=0.1, Cd= | 0.026986
|  |  |  | @ Cl=0.4, Cd= | 0.024323
|  |  |  | @ Cl=0.6, Cd= | 0.13769
alpha (deg) | Cl | Cd | Cm | Cl/Cd
-20 | -0.6579 | 0.23348 | 0.0325 | -2.8178
-19.5 | -0.6361 | 0.22458 | 0.0305 | -2.8324
-19 | -0.6194 | 0.21898 | 0.0278 | -2.8286
-18.5 | -0.6089 | 0.21409 | 0.024 | -2.8441
-18 | -0.5904 | 0.20793 | 0.0219 | -2.8394
-17.5 | -0.5758 | 0.20167 | 0.0191 | -2.8552
-17 | -0.5697 | 0.19844 | 0.0155 | -2.8709
-16.5 | -0.5437 | 0.18955 | 0.0147 | -2.8684
-16 | -0.5371 | 0.18469 | 0.0115 | -2.9081
-15.5 | -0.5376 | 0.18218 | 0.0084 | -2.9509
-15 | -0.5204 | 0.17527 | 0.0072 | -2.9691
-14.5 | -0.5086 | 0.16944 | 0.0058 | -3.0017
-14 | -0.5018 | 0.16419 | 0.0044 | -3.0562
-13.5 | -0.4802 | 0.15613 | 0.004 | -3.0756
-13 | -0.4497 | 0.14803 | 0.0045 | -3.0379
-12.5 | -0.4484 | 0.14377 | 0.0038 | -3.1189
-12 | -0.4216 | 0.13617 | 0.0044 | -3.0961
-11.5 | -0.4143 | 0.1308 | 0.0048 | -3.1674
-11 | -0.4154 | 0.12706 | 0.0057 | -3.2693
-10.5 | -0.3806 | 0.11821 | 0.006 | -3.2197
-10 | -0.3658 | 0.1122 | 0.0066 | -3.2602
-9.5 | -0.3675 | 0.10729 | 0.0078 | -3.4253
-9 | -0.3441 | 0.10011 | 0.0081 | -3.4372
-8.5 | -0.34 | 0.09431 | 0.009 | -3.6051
-8 | -0.4594 | 0.07774 | -0.0083 | -5.9094
-7.5 | -0.593 | 0.0635 | -0.011 | -9.3386
-7 | -0.6364 | 0.0531 | -0.0063 | -11.9849
-6.5 | -0.6274 | 0.04612 | -0.0009 | -13.6036
-6 | -0.6092 | 0.04114 | 0.0051 | -14.808
-5.5 | -0.5807 | 0.03743 | 0.0103 | -15.5143
-5 | -0.5442 | 0.03419 | 0.0147 | -15.9169
-4.5 | -0.5012 | 0.03176 | 0.0178 | -15.7809
-4 | -0.4555 | 0.02975 | 0.0203 | -15.3109
-3.5 | -0.4081 | 0.02833 | 0.0223 | -14.4052
-3 | -0.3721 | 0.02718 | 0.0254 | -13.6902
-2.5 | -0.3472 | 0.02653 | 0.0292 | -13.0871
-2 | -0.3233 | 0.02618 | 0.0325 | -12.3491
-1.5 | -0.2602 | 0.02409 | 0.0289 | -10.8012
-1 | 0.1788 | 0.02762 | -0.0303 | 6.4736
-0.5 | 0.3691 | 0.02491 | -0.0523 | 14.8173
0 | 0.438 | 0.0236 | -0.0518 | 18.5593
0.5 | 0.476 | 0.02323 | -0.0462 | 20.4907
1 | 0.5099 | 0.02331 | -0.0404 | 21.8747
1.5 | 0.5429 | 0.02375 | -0.0349 | 22.8589
2 | 0.5759 | 0.02464 | -0.03 | 23.3726
2.5 | 0.6105 | 0.02585 | -0.0258 | 23.617
3 | 0.6459 | 0.02735 | -0.0222 | 23.6161
3.5 | 0.6836 | 0.02898 | -0.019 | 23.5887
4 | 0.7158 | 0.03119 | -0.0154 | 22.9497
4.5 | 0.7471 | 0.03353 | -0.0118 | 22.2815
5 | 0.7807 | 0.03608 | -0.0086 | 21.638
5.5 | 0.7918 | 0.04006 | -0.0035 | 19.7654
6 | 0.8126 | 0.04373 | 0.0006 | 18.5822
6.5 | 0.7891 | 0.05068 | 0.007 | 15.5702
7 | 0.71 | 0.06202 | 0.0135 | 11.4479
7.5 | 0.6303 | 0.07575 | 0.0142 | 8.3208
9.5 | 0.4911 | 0.12287 | -0.0055 | 3.9969
11 | 0.5125 | 0.13769 | -0.0057 | 3.7221

## 5. Re 50k Mach 0.25 (1)
BIGFOIL.COM POLAR EXPORT
NACA32113.5
NACA32113.5 |  |  |  | Cl Max: | 1.354 | at alpha= | 15 | deg
JavaFoil+Calcfoil stall+Eppler ext transition |  |  |  | L/D Max: | 27.135 | at alpha= | 4 | deg
Re: | 50000 |  |  | Cd Min: | 0.01213 | at alpha= | 0 | deg
Mach: | 0.25 |  |  | Cl=0 at alpha= | -1.28 | deg
|  |  |  | @ Cl=0.1, Cd= | 0.029774
|  |  |  | @ Cl=0.4, Cd= | 0.02017
|  |  |  | @ Cl=0.6, Cd= | 0.022444
alpha (deg) | Cl | Cd | Cm | Cl/Cd
-16 | -0.429 | 0.37776 | 0.004 | -1.137
-15.5 | -0.472 | 0.32074 | 0.004 | -1.473
-15 | -0.512 | 0.28406 | 0.004 | -1.802
-14.5 | -0.548 | 0.25271 | 0.004 | -2.168
-14 | -0.58 | 0.23632 | 0.004 | -2.454
-13.5 | -0.608 | 0.2104 | 0.004 | -2.889
-13 | -0.631 | 0.18464 | 0.004 | -3.419
-12.5 | -0.65 | 0.17348 | 0.004 | -3.746
-12 | -0.663 | 0.15373 | 0.004 | -4.316
-11.5 | -0.67 | 0.13951 | 0.004 | -4.804
-11 | -0.671 | 0.12794 | 0.004 | -5.248
-10.5 | -0.668 | 0.11486 | 0.004 | -5.812
-10 | -0.659 | 0.10627 | 0.004 | -6.202
-9.5 | -0.646 | 0.09744 | 0.004 | -6.628
-9 | -0.628 | 0.0899 | 0.004 | -6.987
-8.5 | -0.606 | 0.08254 | 0.004 | -7.342
-8 | -0.58 | 0.07563 | 0.004 | -7.668
-7.5 | -0.55 | 0.07025 | 0.004 | -7.834
-7 | -0.517 | 0.0859 | 0.004 | -6.022
-6.5 | -0.481 | 0.05964 | 0.003 | -8.066
-6 | -0.442 | 0.056 | 0.003 | -7.898
-5.5 | -0.401 | 0.05204 | 0.003 | -7.709
-5 | -0.358 | 0.04875 | 0.003 | -7.345
-4.5 | -0.313 | 0.04609 | 0.003 | -6.791
-4 | -0.267 | 0.04365 | 0.003 | -6.109
-3.5 | -0.219 | 0.04155 | 0.003 | -5.276
-3 | -0.171 | 0.03991 | 0.003 | -4.282
-2.5 | -0.122 | 0.03853 | 0.003 | -3.163
-2 | -0.072 | 0.03745 | 0.003 | -1.93
-1.5 | -0.022 | 0.03668 | 0.003 | -0.606
-1 | 0.028 | 0.03619 | 0.003 | 0.777
-0.5 | 0.079 | 0.03595 | 0.003 | 2.189
0 | 0.16 | 0.01213 | 0.003 | 13.178
0.5 | 0.222 | 0.01308 | 0.003 | 16.997
1 | 0.284 | 0.01344 | 0.003 | 21.152
1.5 | 0.346 | 0.02048 | 0.005 | 16.889
2 | 0.407 | 0.02013 | 0.005 | 20.224
2.5 | 0.468 | 0.02063 | 0.005 | 22.663
3 | 0.527 | 0.02123 | 0.004 | 24.812
3.5 | 0.584 | 0.02201 | 0.004 | 26.508
4 | 0.633 | 0.02334 | 0.004 | 27.135
4.5 | 0.655 | 0.02851 | 0.003 | 22.966
5 | 0.654 | 0.0415 | 0.002 | 15.756
5.5 | 0.692 | 0.04652 | 0.002 | 14.882
6 | 0.739 | 0.04959 | 0.002 | 14.903
6.5 | 0.787 | 0.05266 | 0.002 | 14.937
7 | 0.834 | 0.05587 | 0.002 | 14.919
7.5 | 0.88 | 0.05941 | 0.001 | 14.811
8 | 0.925 | 0.06323 | 0.001 | 14.637
8.5 | 0.97 | 0.06737 | 0.001 | 14.4
9 | 1.014 | 0.07173 | 0.001 | 14.139
9.5 | 1.057 | 0.07653 | 0.001 | 13.81
10 | 1.099 | 0.08157 | 0.001 | 13.467
10.5 | 1.139 | 0.08713 | 0 | 13.069
11 | 1.177 | 0.09299 | 0 | 12.662
11.5 | 1.214 | 0.09911 | 0 | 12.249
12 | 1.248 | 0.10562 | 0 | 11.819
12.5 | 1.279 | 0.11279 | 0 | 11.343
13 | 1.305 | 0.12053 | 0 | 10.825
13.5 | 1.325 | 0.12875 | -0.001 | 10.293
14 | 1.34 | 0.13755 | -0.001 | 9.742
14.5 | 1.35 | 0.14699 | -0.001 | 9.181
15 | 1.354 | 0.15695 | -0.001 | 8.629
15.5 | 1.351 | 0.16798 | -0.001 | 8.039
16 | 1.341 | 0.17889 | -0.001 | 7.495
16.5 | 1.325 | 0.19121 | -0.001 | 6.931
17 | 1.304 | 0.20426 | -0.002 | 6.384
17.5 | 1.276 | 0.21778 | -0.002 | 5.859
18 | 1.24 | 0.23475 | -0.002 | 5.28
18.5 | 1.193 | 0.25369 | -0.002 | 4.704
19 | 1.138 | 0.27561 | -0.002 | 4.129
19.5 | 1.075 | 0.29831 | -0.002 | 3.604
20 | 1.009 | 0.31781 | -0.002 | 3.175

## 6. Re 50k Mach 0.25 (2)
BIGFOIL.COM POLAR EXPORT
NACA32113.5
NACA32113.5 |  |  |  | Cl Max: | 0.7976 | at alpha= | 20 | deg
XFOIL ncrit=9 |  |  |  | L/D Max: | 22.9839 | at alpha= | 2.5 | deg
Re: | 50000 |  |  | Cd Min: | 0.25217 | at alpha= | 20 | deg
Mach: | 0.25 |  |  | Cl=0 at alpha= | -1.2687 | deg
|  |  |  | @ Cl=0.1, Cd= | 0.026393
|  |  |  | @ Cl=0.4, Cd= | 0.024786
|  |  |  | @ Cl=0.6, Cd= | 0.17566
alpha (deg) | Cl | Cd | Cm | Cl/Cd
-20 | -0.6711 | 0.23891 | 0.0338 | -2.809
-19.5 | -0.6421 | 0.2279 | 0.0329 | -2.8175
-19 | -0.6373 | 0.22672 | 0.0277 | -2.811
-18.5 | -0.6095 | 0.21624 | 0.0267 | -2.8186
-18 | -0.6106 | 0.21624 | 0.0213 | -2.8237
-17.5 | -0.5773 | 0.20453 | 0.021 | -2.8226
-17 | -0.5706 | 0.20041 | 0.017 | -2.8472
-16.5 | -0.5536 | 0.19456 | 0.0149 | -2.8454
-16 | -0.5307 | 0.18653 | 0.0135 | -2.8451
-15.5 | -0.5173 | 0.18065 | 0.0112 | -2.8635
-15 | -0.5035 | 0.17475 | 0.0093 | -2.8813
-14.5 | -0.4884 | 0.16869 | 0.0078 | -2.8953
-14 | -0.473 | 0.1625 | 0.0066 | -2.9108
-13.5 | -0.4578 | 0.15645 | 0.0056 | -2.9262
-13 | -0.4551 | 0.15217 | 0.0045 | -2.9907
-12.5 | -0.4365 | 0.14497 | 0.0042 | -3.011
-12 | -0.4256 | 0.13998 | 0.0044 | -3.0404
-11.5 | -0.398 | 0.13217 | 0.0049 | -3.0113
-10.5 | -0.3706 | 0.11981 | 0.0054 | -3.0932
-10 | -0.3563 | 0.1137 | 0.0058 | -3.1337
-9 | -0.3425 | 0.10227 | 0.0074 | -3.349
-8.5 | -0.3236 | 0.09491 | 0.0069 | -3.4095
-8 | -0.4879 | 0.0748 | -0.0167 | -6.5227
-7.5 | -0.5789 | 0.06381 | -0.0157 | -9.0722
-7 | -0.6116 | 0.05519 | -0.0109 | -11.0817
-6.5 | -0.6332 | 0.04921 | -0.0028 | -12.8673
-6 | -0.6141 | 0.04339 | 0.0025 | -14.153
-5.5 | -0.5921 | 0.0394 | 0.0084 | -15.0279
-5 | -0.5599 | 0.03576 | 0.0133 | -15.6572
-4.5 | -0.521 | 0.03322 | 0.0174 | -15.6833
-4 | -0.4765 | 0.03094 | 0.0202 | -15.4008
-3.5 | -0.4281 | 0.02937 | 0.0224 | -14.5761
-3 | -0.3867 | 0.02821 | 0.0251 | -13.7079
-2.5 | -0.3604 | 0.02742 | 0.0289 | -13.1437
-2 | -0.3362 | 0.02711 | 0.0324 | -12.4013
-1.5 | -0.2369 | 0.0249 | 0.0233 | -9.5141
-1 | 0.2753 | 0.02717 | -0.0448 | 10.1325
-0.5 | 0.4071 | 0.02465 | -0.0551 | 16.5152
0 | 0.4565 | 0.02381 | -0.0509 | 19.1726
0.5 | 0.4902 | 0.02374 | -0.0447 | 20.6487
1 | 0.523 | 0.02408 | -0.0388 | 21.7193
1.5 | 0.5566 | 0.02478 | -0.0335 | 22.4617
2 | 0.5908 | 0.02587 | -0.0289 | 22.8373
2.5 | 0.627 | 0.02728 | -0.025 | 22.9839
3 | 0.6611 | 0.02904 | -0.0211 | 22.7652
3.5 | 0.6962 | 0.03106 | -0.0176 | 22.4147
4 | 0.7277 | 0.03343 | -0.0137 | 21.7679
4.5 | 0.7504 | 0.0365 | -0.0092 | 20.5589
5 | 0.7672 | 0.04028 | -0.0044 | 19.0467
5.5 | 0.7857 | 0.04388 | 0.0002 | 17.9057
6 | 0.7654 | 0.05026 | 0.0066 | 15.2288
6.5 | 0.6964 | 0.06028 | 0.0131 | 11.5528
7 | 0.611 | 0.07327 | 0.0148 | 8.339
7.5 | 0.549 | 0.08819 | 0.0093 | 6.2252
8.5 | 0.4549 | 0.11461 | -0.0056 | 3.9691
9 | 0.4638 | 0.11957 | -0.005 | 3.8789
9.5 | 0.4922 | 0.12639 | -0.0052 | 3.8943
10 | 0.4981 | 0.13098 | -0.0049 | 3.8029
10.5 | 0.5081 | 0.13601 | -0.0049 | 3.7358
11 | 0.5093 | 0.14031 | -0.0054 | 3.6298
11.5 | 0.5187 | 0.14561 | -0.0062 | 3.5623
12 | 0.5338 | 0.15144 | -0.0071 | 3.5248
12.5 | 0.5768 | 0.16157 | -0.008 | 3.57
13 | 0.5765 | 0.16434 | -0.0091 | 3.508
13.5 | 0.579 | 0.16849 | -0.0111 | 3.4364
14 | 0.6001 | 0.17569 | -0.0126 | 3.4157
14.5 | 0.627 | 0.18318 | -0.0138 | 3.4229
15 | 0.6246 | 0.18579 | -0.0167 | 3.3619
15.5 | 0.6491 | 0.19392 | -0.0184 | 3.3473
16 | 0.6616 | 0.19833 | -0.0208 | 3.3359
16.5 | 0.6717 | 0.20346 | -0.0238 | 3.3014
17 | 0.7037 | 0.21344 | -0.025 | 3.2969
17.5 | 0.7028 | 0.21491 | -0.0293 | 3.2702
18 | 0.7425 | 0.22945 | -0.03 | 3.236
18.5 | 0.7346 | 0.22669 | -0.0352 | 3.2405
19 | 0.7675 | 0.23983 | -0.0364 | 3.2002
19.5 | 0.7661 | 0.23857 | -0.0416 | 3.2112
20 | 0.7976 | 0.25217 | -0.0429 | 3.1629

## 7. Re 50k Mach 0.50 (1)
BIGFOIL.COM POLAR EXPORT
NACA32113.5
NACA32113.5 |  |  |  | Cl Max: | 1.197 | at alpha= | 20 | deg
JavaFoil+Calcfoil stall+Eppler ext transition |  |  |  | L/D Max: | 25.086 | at alpha= | 1.5 | deg
Re: | 50000 |  |  | Cd Min: | 0.01377 | at alpha= | 0 | deg
Mach: | 0.5 |  |  | Cl=0 at alpha= | -1.2768 | deg
|  |  |  | @ Cl=0.1, Cd= | 0.033894
|  |  |  | @ Cl=0.4, Cd= | 0.017189
|  |  |  | @ Cl=0.6, Cd= | 0.043628
alpha (deg) | Cl | Cd | Cm | Cl/Cd
-20 | -0.997 | 0.42455 | 0.008 | -2.349
-19.5 | -0.972 | 0.41792 | 0.008 | -2.326
-19 | -0.946 | 0.40119 | 0.008 | -2.359
-18.5 | -0.92 | 0.39576 | 0.007 | -2.324
-18 | -0.894 | 0.3853 | 0.007 | -2.321
-17.5 | -0.869 | 0.37933 | 0.007 | -2.29
-17 | -0.843 | 0.37439 | 0.007 | -2.251
-16.5 | -0.816 | 0.35179 | 0.007 | -2.319
-16 | -0.79 | 0.34599 | 0.007 | -2.283
-15.5 | -0.764 | 0.34068 | 0.007 | -2.243
-15 | -0.738 | 0.33586 | 0.007 | -2.197
-14.5 | -0.711 | 0.3483 | 0.006 | -2.042
-14 | -0.685 | 0.32924 | 0.006 | -2.08
-13.5 | -0.659 | 0.32545 | 0.006 | -2.024
-13 | -0.632 | 0.3222 | 0.006 | -1.963
-12.5 | -0.606 | 0.30032 | 0.006 | -2.016
-12 | -0.579 | 0.28637 | 0.006 | -2.022
-11.5 | -0.553 | 0.28315 | 0.006 | -1.952
-11 | -0.526 | 0.28063 | 0.005 | -1.873
-10.5 | -0.499 | 0.27762 | 0.005 | -1.798
-10 | -0.472 | 0.25375 | 0.005 | -1.862
-9.5 | -0.445 | 0.2386 | 0.005 | -1.866
-9 | -0.419 | 0.2361 | 0.005 | -1.773
-8.5 | -0.392 | 0.21421 | 0.005 | -1.829
-8 | -0.365 | 0.20706 | 0.004 | -1.762
-7.5 | -0.338 | 0.1992 | 0.004 | -1.696
-7 | -0.311 | 0.18311 | 0.004 | -1.697
-6.5 | -0.369 | 0.10623 | 0.003 | -3.476
-6 | -0.423 | 0.07427 | 0.003 | -5.698
-5.5 | -0.41 | 0.06331 | 0.004 | -6.468
-5 | -0.378 | 0.05632 | 0.003 | -6.715
-4.5 | -0.337 | 0.05114 | 0.003 | -6.589
-4 | -0.291 | 0.04754 | 0.003 | -6.113
-3.5 | -0.241 | 0.0442 | 0.003 | -5.45
-3 | -0.189 | 0.0419 | 0.003 | -4.509
-2.5 | -0.135 | 0.04004 | 0.003 | -3.377
-2 | -0.08 | 0.03871 | 0.003 | -2.077
-1.5 | -0.025 | 0.03776 | 0.003 | -0.656
-1 | 0.031 | 0.03722 | 0.003 | 0.843
-0.5 | 0.088 | 0.03699 | 0.003 | 2.374
0 | 0.178 | 0.01377 | 0.003 | 12.938
0.5 | 0.247 | 0.01413 | 0.003 | 17.498
1 | 0.316 | 0.01462 | 0.003 | 21.588
1.5 | 0.383 | 0.01528 | 0.003 | 25.086
2 | 0.449 | 0.02269 | 0.005 | 19.809
2.5 | 0.512 | 0.02293 | 0.005 | 22.331
3 | 0.563 | 0.02511 | 0.005 | 22.417
3.5 | 0.568 | 0.03653 | 0.004 | 15.539
4 | 0.601 | 0.04385 | 0.003 | 13.709
4.5 | 0.654 | 0.04666 | 0.003 | 14.022
5 | 0.707 | 0.04975 | 0.002 | 14.213
5.5 | 0.759 | 0.0532 | 0.002 | 14.264
6 | 0.81 | 0.057 | 0.002 | 14.203
6.5 | 0.859 | 0.06139 | 0.002 | 13.988
7 | 0.906 | 0.06618 | 0.002 | 13.691
7.5 | 0.952 | 0.0717 | 0.001 | 13.271
8 | 0.994 | 0.07802 | 0.001 | 12.741
8.5 | 1.033 | 0.08507 | 0.001 | 12.144
9 | 1.068 | 0.09339 | 0.001 | 11.437
9.5 | 1.097 | 0.10279 | 0.001 | 10.669
10 | 1.118 | 0.11426 | 0.001 | 9.784
10.5 | 1.126 | 0.12874 | 0 | 8.748
11 | 1.115 | 0.1475 | 0 | 7.562
11.5 | 1.058 | 0.177 | 0 | 5.978
12 | 0.736 | 0.30474 | 0 | 2.414
12.5 | 0.766 | 0.36845 | 0 | 2.078
13 | 0.795 | 0.40113 | 0 | 1.982
13.5 | 0.825 | 0.41795 | -0.001 | 1.973
14 | 0.853 | 0.42855 | -0.001 | 1.991
14.5 | 0.882 | 0.43907 | -0.001 | 2.009
15 | 0.911 | 0.45306 | -0.001 | 2.011
15.5 | 0.94 | 0.44875 | -0.001 | 2.094
16 | 0.968 | 0.46913 | -0.001 | 2.063
16.5 | 0.998 | 0.50125 | -0.002 | 1.991
17 | 1.026 | 0.49923 | -0.002 | 2.054
17.5 | 1.053 | 0.50751 | -0.002 | 2.076
18 | 1.084 | 0.52814 | -0.002 | 2.052
18.5 | 1.111 | 0.53221 | -0.002 | 2.088
19 | 1.139 | 0.55028 | -0.003 | 2.07
19.5 | 1.167 | 0.54348 | -0.003 | 2.147
20 | 1.197 | 0.56054 | -0.003 | 2.135

## 8. Re 50k Mach 0.50 (2)
BIGFOIL.COM POLAR EXPORT
NACA32113.5
NACA32113.5 |  |  |  | Cl Max: | 0.8536 | at alpha= | 20 | deg
XFOIL ncrit=9 |  |  |  | L/D Max: | 20.2249 | at alpha= | 1 | deg
Re: | 50000 |  |  | Cd Min: | 0.27259 | at alpha= | 20 | deg
Mach: | 0.5 |  |  | Cl=0 at alpha= | -1.6519 | deg
|  |  |  | @ Cl=0.1, Cd= | 0.028547
|  |  |  | @ Cl=0.4, Cd= | 0.026967
|  |  |  | @ Cl=0.6, Cd= | 0.18386
alpha (deg) | Cl | Cd | Cm | Cl/Cd
-20 | -0.7248 | 0.26388 | 0.0425 | -2.7467
-19.5 | -0.6896 | 0.24804 | 0.0413 | -2.7802
-19 | -0.6815 | 0.24774 | 0.0353 | -2.7509
-18.5 | -0.6481 | 0.23423 | 0.0339 | -2.7669
-18 | -0.6367 | 0.23081 | 0.0288 | -2.7585
-17.5 | -0.6087 | 0.22114 | 0.0267 | -2.7526
-17 | -0.588 | 0.21374 | 0.0235 | -2.751
-16.5 | -0.5864 | 0.21372 | 0.0185 | -2.7438
-16 | -0.5539 | 0.20232 | 0.0171 | -2.7377
-15.5 | -0.5298 | 0.1942 | 0.015 | -2.7281
-15 | -0.5098 | 0.1873 | 0.0128 | -2.7218
-14.5 | -0.4904 | 0.18056 | 0.0107 | -2.716
-14 | -0.4741 | 0.17451 | 0.0087 | -2.7167
-13.5 | -0.466 | 0.17014 | 0.0068 | -2.7389
-13 | -0.4374 | 0.16082 | 0.0059 | -2.7198
-12.5 | -0.4125 | 0.1535 | 0.0053 | -2.6873
-12 | -0.4143 | 0.15041 | 0.0045 | -2.7545
-11.5 | -0.3783 | 0.14034 | 0.0039 | -2.6956
-11 | -0.3584 | 0.13334 | 0.0033 | -2.6879
-10.5 | -0.3414 | 0.12669 | 0.0029 | -2.6948
-10 | -0.3257 | 0.12013 | 0.0026 | -2.7112
-9.5 | -0.312 | 0.11369 | 0.0025 | -2.7443
-9 | -0.3141 | 0.1086 | 0.0028 | -2.8923
-8.5 | -0.369 | 0.09307 | -0.016 | -3.9648
-8 | -0.3999 | 0.08121 | -0.0247 | -4.9243
-7.5 | -0.4434 | 0.07035 | -0.0305 | -6.3028
-7 | -0.508 | 0.06338 | -0.0266 | -8.0151
-6.5 | -0.5426 | 0.05731 | -0.0203 | -9.4678
-6 | -0.5844 | 0.05252 | -0.0112 | -11.1272
-5.5 | -0.5889 | 0.04753 | -0.0036 | -12.3901
-5 | -0.5931 | 0.04333 | 0.0047 | -13.688
-4.5 | -0.5838 | 0.04012 | 0.0123 | -14.5513
-4 | -0.5562 | 0.03692 | 0.0178 | -15.065
-3.5 | -0.5188 | 0.03457 | 0.022 | -15.0072
-3 | -0.4705 | 0.03283 | 0.0248 | -14.3314
-2.5 | -0.3664 | 0.03151 | 0.0181 | -11.6281
-2 | -0.2387 | 0.03033 | 0.0066 | -7.8701
-1 | 0.447 | 0.02672 | -0.059 | 16.729
-0.5 | 0.4818 | 0.02654 | -0.0525 | 18.1537
0 | 0.5156 | 0.02686 | -0.0462 | 19.1958
0.5 | 0.5492 | 0.02772 | -0.0406 | 19.8124
1 | 0.5845 | 0.0289 | -0.0355 | 20.2249
1.5 | 0.6174 | 0.03065 | -0.0307 | 20.1436
2 | 0.6425 | 0.0331 | -0.0256 | 19.4109
2.5 | 0.6655 | 0.03576 | -0.0202 | 18.6102
3 | 0.6694 | 0.03973 | -0.0138 | 16.8487
3.5 | 0.6682 | 0.04388 | -0.007 | 15.2279
4 | 0.6424 | 0.04913 | 0.0007 | 13.0755
4.5 | 0.6115 | 0.05519 | 0.0075 | 11.0799
5 | 0.5289 | 0.06434 | 0.013 | 8.2204
5.5 | 0.48 | 0.07392 | 0.0125 | 6.4935
6 | 0.4572 | 0.08189 | 0.0119 | 5.5831
7 | 0.436 | 0.09967 | 0.0066 | 4.3744
8 | 0.3921 | 0.11561 | -0.0015 | 3.3916
8.5 | 0.406 | 0.12107 | -0.0015 | 3.3534
9 | 0.4239 | 0.12673 | -0.0015 | 3.3449
9.5 | 0.4489 | 0.13365 | -0.0023 | 3.3588
10 | 0.4771 | 0.14093 | -0.003 | 3.3854
10.5 | 0.5022 | 0.14784 | -0.0037 | 3.3969
11.5 | 0.5152 | 0.15629 | -0.0057 | 3.2964
12 | 0.5352 | 0.16281 | -0.0072 | 3.2873
12.5 | 0.5769 | 0.1737 | -0.0086 | 3.3212
13 | 0.5795 | 0.17598 | -0.0104 | 3.293
13.5 | 0.5909 | 0.18114 | -0.0129 | 3.2621
14 | 0.624 | 0.19104 | -0.0146 | 3.2663
14.5 | 0.6359 | 0.19494 | -0.0172 | 3.262
15 | 0.6503 | 0.20063 | -0.0203 | 3.2413
15.5 | 0.6907 | 0.21395 | -0.0218 | 3.2283
16 | 0.6901 | 0.21369 | -0.026 | 3.2294
16.5 | 0.7162 | 0.22303 | -0.0286 | 3.2112
17 | 0.7325 | 0.22797 | -0.0321 | 3.2131
17.5 | 0.7511 | 0.23506 | -0.0358 | 3.1954
18 | 0.7747 | 0.24301 | -0.0388 | 3.1879
18.5 | 0.7894 | 0.24866 | -0.0433 | 3.1746
19 | 0.8156 | 0.25826 | -0.0461 | 3.1581
19.5 | 0.8286 | 0.26308 | -0.0512 | 3.1496
20 | 0.8536 | 0.27259 | -0.0544 | 3.1314

## 9. Re 100k Mach 0.00 (1)
BIGFOIL.COM POLAR EXPORT
NACA32113.5
NACA32113.5 |  |  |  | Cl Max: | 1.429 | at alpha= | 17.5 | deg
JavaFoil+Calcfoil stall+Eppler ext transition |  |  |  | L/D Max: | 41.381 | at alpha= | 6 | deg
Re: | 100000 |  |  | Cd Min: | 0.00904 | at alpha= | 0 | deg
Mach: | 0 |  |  | Cl=0 at alpha= | -1.2755 | deg
|  |  |  | @ Cl=0.1, Cd= | 0.025526
|  |  |  | @ Cl=0.4, Cd= | 0.014624
|  |  |  | @ Cl=0.6, Cd= | 0.017118
alpha (deg) | Cl | Cd | Cm | Cl/Cd
-19 | -0.683 | 0.26451 | 0.005 | -2.582
-18.5 | -0.698 | 0.24567 | 0.005 | -2.839
-18 | -0.711 | 0.23412 | 0.004 | -3.038
-17.5 | -0.724 | 0.2228 | 0.004 | -3.251
-17 | -0.736 | 0.20542 | 0.004 | -3.585
-16.5 | -0.747 | 0.19385 | 0.004 | -3.855
-16 | -0.757 | 0.18485 | 0.004 | -4.094
-15.5 | -0.765 | 0.17411 | 0.004 | -4.393
-15 | -0.771 | 0.16157 | 0.004 | -4.771
-14.5 | -0.775 | 0.15244 | 0.004 | -5.085
-14 | -0.777 | 0.14421 | 0.004 | -5.389
-13.5 | -0.777 | 0.13312 | 0.004 | -5.835
-13 | -0.774 | 0.1248 | 0.004 | -6.201
-12.5 | -0.768 | 0.11665 | 0.004 | -6.587
-12 | -0.76 | 0.10878 | 0.004 | -6.987
-11.5 | -0.748 | 0.10226 | 0.004 | -7.313
-11 | -0.732 | 0.09491 | 0.004 | -7.716
-10.5 | -0.714 | 0.089 | 0.004 | -8.024
-10 | -0.693 | 0.08312 | 0.004 | -8.338
-9.5 | -0.669 | 0.07746 | 0.004 | -8.641
-9 | -0.643 | 0.07201 | 0.004 | -8.927
-8.5 | -0.614 | 0.06744 | 0.004 | -9.101
-8 | -0.582 | 0.06298 | 0.004 | -9.244
-7.5 | -0.548 | 0.05874 | 0.004 | -9.333
-7 | -0.512 | 0.05514 | 0.003 | -9.288
-6.5 | -0.474 | 0.05165 | 0.003 | -9.178
-6 | -0.434 | 0.04817 | 0.003 | -9.01
-5.5 | -0.392 | 0.04546 | 0.003 | -8.633
-5 | -0.349 | 0.04285 | 0.003 | -8.152
-4.5 | -0.305 | 0.04083 | 0.003 | -7.467
-4 | -0.259 | 0.03901 | 0.003 | -6.648
-3.5 | -0.213 | 0.0373 | 0.003 | -5.71
-3 | -0.166 | 0.03632 | 0.003 | -4.567
-2.5 | -0.118 | 0.03523 | 0.003 | -3.355
-2 | -0.07 | 0.03438 | 0.003 | -2.038
-1.5 | -0.022 | 0.03377 | 0.003 | -0.638
-1 | 0.027 | 0.03341 | 0.003 | 0.816
-0.5 | 0.076 | 0.03272 | 0.003 | 2.33
0 | 0.155 | 0.00904 | 0.003 | 17.174
0.5 | 0.216 | 0.00938 | 0.003 | 22.999
1 | 0.276 | 0.01687 | 0.005 | 16.361
1.5 | 0.336 | 0.01701 | 0.005 | 19.757
2 | 0.396 | 0.01452 | 0.005 | 27.263
2.5 | 0.455 | 0.01606 | 0.004 | 28.359
3 | 0.515 | 0.01645 | 0.004 | 31.279
3.5 | 0.573 | 0.01689 | 0.004 | 33.939
4 | 0.631 | 0.01738 | 0.004 | 36.305
4.5 | 0.688 | 0.01794 | 0.003 | 38.364
5 | 0.744 | 0.01858 | 0.003 | 40.021
5.5 | 0.797 | 0.01937 | 0.003 | 41.139
6 | 0.846 | 0.02045 | 0.003 | 41.381
6.5 | 0.886 | 0.02235 | 0.002 | 39.646
7 | 0.909 | 0.02691 | 0.002 | 33.774
7.5 | 0.918 | 0.03586 | 0.002 | 25.593
8 | 0.931 | 0.04599 | 0.001 | 20.254
8.5 | 0.963 | 0.05257 | 0.001 | 18.313
9 | 1 | 0.05737 | 0.001 | 17.437
9.5 | 1.042 | 0.06155 | 0.001 | 16.923
10 | 1.082 | 0.06608 | 0.001 | 16.374
10.5 | 1.122 | 0.07048 | 0 | 15.924
11 | 1.163 | 0.07496 | 0 | 15.509
11.5 | 1.201 | 0.07962 | 0 | 15.085
12 | 1.238 | 0.08463 | 0 | 14.631
12.5 | 1.273 | 0.09002 | 0 | 14.137
13 | 1.304 | 0.09552 | 0 | 13.652
13.5 | 1.332 | 0.10133 | -0.001 | 13.146
14 | 1.356 | 0.10747 | -0.001 | 12.617
14.5 | 1.377 | 0.11379 | -0.001 | 12.103
15 | 1.395 | 0.1202 | -0.001 | 11.609
15.5 | 1.409 | 0.12721 | -0.001 | 11.074
16 | 1.419 | 0.13449 | -0.001 | 10.548
16.5 | 1.425 | 0.14225 | -0.002 | 10.018
17 | 1.428 | 0.1501 | -0.002 | 9.516
17.5 | 1.429 | 0.15883 | -0.002 | 8.994
18 | 1.426 | 0.16804 | -0.002 | 8.485
18.5 | 1.417 | 0.1782 | -0.002 | 7.954
19 | 1.404 | 0.18883 | -0.002 | 7.434
19.5 | 1.387 | 0.19992 | -0.002 | 6.937
20 | 1.367 | 0.21127 | -0.003 | 6.471

## 10. Re 100k Mach 0.00 (2)
BIGFOIL.COM POLAR EXPORT
NACA32113.5
NACA32113.5 |  |  |  | Cl Max: | 1.0474 | at alpha= | 9 | deg
XFOIL ncrit=9 |  |  |  | L/D Max: | 34.2433 | at alpha= | 4 | deg
Re: | 100000 |  |  | Cd Min: | 0.1636 | at alpha= | 14 | deg
Mach: | 0 |  |  | Cl=0 at alpha= | -1.4839 | deg
|  |  |  | @ Cl=0.1, Cd= | 0.015343
|  |  |  | @ Cl=0.4, Cd= | 0.017049
|  |  |  | @ Cl=0.6, Cd= | 0.018118
alpha (deg) | Cl | Cd | Cm | Cl/Cd
-10 | -0.5238 | 0.08608 | -0.0311 | -6.085
-9.5 | -0.5127 | 0.08097 | -0.028 | -6.332
-9 | -0.5191 | 0.07561 | -0.0264 | -6.8655
-7.5 | -0.4455 | 0.07089 | -0.0027 | -6.2844
-7 | -0.4872 | 0.06837 | 0.0062 | -7.1259
-5 | -0.592 | 0.03223 | 0.0211 | -18.368
-4.5 | -0.544 | 0.02917 | 0.0254 | -18.6493
-4 | -0.4631 | 0.02783 | 0.0227 | -16.6403
-3.5 | -0.3543 | 0.02501 | 0.0136 | -14.1663
-3 | -0.2555 | 0.0229 | 0.0063 | -11.1572
-2.5 | -0.1554 | 0.02099 | -0.0012 | -7.4035
-2 | -0.0706 | 0.01923 | -0.0057 | -3.6713
-1.5 | -0.0031 | 0.0162 | -0.007 | -0.19136
-1 | 0.0934 | 0.01527 | -0.0083 | 6.1166
-0.5 | 0.272 | 0.01725 | -0.0233 | 15.7681
0 | 0.4246 | 0.01701 | -0.0397 | 24.9618
0.5 | 0.4881 | 0.0166 | -0.0418 | 29.4036
1 | 0.5189 | 0.01674 | -0.0378 | 30.9976
1.5 | 0.5495 | 0.01708 | -0.0336 | 32.1721
2 | 0.5807 | 0.01766 | -0.0297 | 32.8822
2.5 | 0.614 | 0.01845 | -0.026 | 33.2791
3 | 0.65 | 0.0193 | -0.0228 | 33.6788
3.5 | 0.6875 | 0.02018 | -0.0199 | 34.0684
4 | 0.7263 | 0.02121 | -0.0171 | 34.2433
4.5 | 0.7655 | 0.02237 | -0.0144 | 34.2199
5 | 0.8055 | 0.0236 | -0.0118 | 34.1314
5.5 | 0.8423 | 0.02509 | -0.0087 | 33.5711
6 | 0.8829 | 0.02669 | -0.0064 | 33.0798
6.5 | 0.9146 | 0.02856 | -0.0026 | 32.0238
7 | 0.9499 | 0.03039 | 0.0005 | 31.257
7.5 | 0.9798 | 0.03291 | 0.0041 | 29.7721
8 | 1.0012 | 0.03572 | 0.0088 | 28.0291
8.5 | 1.0333 | 0.03812 | 0.0119 | 27.1065
9 | 1.0474 | 0.04202 | 0.0167 | 24.9262
9.5 | 1.0302 | 0.0473 | 0.0244 | 21.7801
10 | 0.9833 | 0.05426 | 0.033 | 18.122
10.5 | 0.7587 | 0.08255 | 0.0313 | 9.1908
11.5 | 0.5612 | 0.13166 | 0.0029 | 4.2625
12 | 0.6026 | 0.13735 | 0.004 | 4.3873
12.5 | 0.5803 | 0.14354 | 0.0003 | 4.0428
13 | 0.6335 | 0.15041 | 0.0021 | 4.2118
13.5 | 0.6021 | 0.15546 | -0.0029 | 3.873
14 | 0.658 | 0.1636 | -0.001 | 4.022

## 11. Re 100k Mach 0.10 (1)
BIGFOIL.COM POLAR EXPORT
NACA32113.5
NACA32113.5 |  |  |  | Cl Max: | 1.416 | at alpha= | 16.5 | deg
JavaFoil+Calcfoil stall+Eppler ext transition |  |  |  | L/D Max: | 41.017 | at alpha= | 6 | deg
Re: | 100000 |  |  | Cd Min: | 0.00907 | at alpha= | 0 | deg
Mach: | 0.1 |  |  | Cl=0 at alpha= | -1.2755 | deg
|  |  |  | @ Cl=0.1, Cd= | 0.025856
|  |  |  | @ Cl=0.4, Cd= | 0.014612
|  |  |  | @ Cl=0.6, Cd= | 0.017167
alpha (deg) | Cl | Cd | Cm | Cl/Cd
-18.5 | -0.65 | 0.2645 | 0.005 | -2.458
-18 | -0.667 | 0.2446 | 0.004 | -2.726
-17.5 | -0.683 | 0.235 | 0.004 | -2.906
-17 | -0.698 | 0.21488 | 0.004 | -3.248
-16.5 | -0.712 | 0.20545 | 0.004 | -3.466
-16 | -0.725 | 0.19362 | 0.004 | -3.742
-15.5 | -0.736 | 0.18001 | 0.004 | -4.087
-15 | -0.745 | 0.16915 | 0.004 | -4.404
-14.5 | -0.752 | 0.1591 | 0.004 | -4.727
-14 | -0.757 | 0.14658 | 0.004 | -5.164
-13.5 | -0.759 | 0.13574 | 0.004 | -5.595
-13 | -0.759 | 0.12879 | 0.004 | -5.895
-12.5 | -0.756 | 0.12005 | 0.004 | -6.299
-12 | -0.75 | 0.11141 | 0.004 | -6.733
-11.5 | -0.74 | 0.1033 | 0.004 | -7.162
-11 | -0.726 | 0.09669 | 0.004 | -7.51
-10.5 | -0.709 | 0.09053 | 0.004 | -7.837
-10 | -0.69 | 0.08423 | 0.004 | -8.189
-9.5 | -0.667 | 0.07823 | 0.004 | -8.528
-9 | -0.642 | 0.07257 | 0.004 | -8.842
-8.5 | -0.613 | 0.06792 | 0.004 | -9.031
-8 | -0.582 | 0.0633 | 0.004 | -9.201
-7.5 | -0.549 | 0.059 | 0.004 | -9.304
-7 | -0.513 | 0.05535 | 0.003 | -9.272
-6.5 | -0.475 | 0.0518 | 0.003 | -9.175
-6 | -0.435 | 0.0485 | 0.003 | -8.978
-5.5 | -0.394 | 0.04555 | 0.003 | -8.646
-5 | -0.351 | 0.04292 | 0.003 | -8.172
-4.5 | -0.306 | 0.04098 | 0.003 | -7.47
-4 | -0.26 | 0.03903 | 0.003 | -6.674
-3.5 | -0.214 | 0.03739 | 0.003 | -5.722
-3 | -0.167 | 0.03635 | 0.003 | -4.585
-2.5 | -0.119 | 0.03526 | 0.003 | -3.369
-2 | -0.07 | 0.03441 | 0.003 | -2.047
-1.5 | -0.022 | 0.03381 | 0.003 | -0.641
-1 | 0.027 | 0.03343 | 0.003 | 0.819
-0.5 | 0.077 | 0.03275 | 0.003 | 2.34
0 | 0.156 | 0.00907 | 0.003 | 17.194
0.5 | 0.217 | 0.00941 | 0.003 | 23.023
1 | 0.277 | 0.01692 | 0.005 | 16.386
1.5 | 0.338 | 0.01705 | 0.005 | 19.811
2 | 0.398 | 0.01456 | 0.005 | 27.326
2.5 | 0.458 | 0.01612 | 0.004 | 28.39
3 | 0.517 | 0.01651 | 0.004 | 31.316
3.5 | 0.576 | 0.01696 | 0.004 | 33.954
4 | 0.634 | 0.01746 | 0.004 | 36.3
4.5 | 0.691 | 0.01803 | 0.003 | 38.333
5 | 0.747 | 0.01869 | 0.003 | 39.944
5.5 | 0.8 | 0.01952 | 0.003 | 40.969
6 | 0.848 | 0.02068 | 0.003 | 41.017
6.5 | 0.886 | 0.02286 | 0.002 | 38.76
7 | 0.905 | 0.02833 | 0.002 | 31.927
7.5 | 0.915 | 0.0375 | 0.002 | 24.402
8 | 0.932 | 0.04717 | 0.001 | 19.754
8.5 | 0.964 | 0.05353 | 0.001 | 18.012
9 | 1.003 | 0.05823 | 0.001 | 17.231
9.5 | 1.045 | 0.06213 | 0.001 | 16.815
10 | 1.085 | 0.06663 | 0.001 | 16.29
10.5 | 1.126 | 0.07105 | 0 | 15.845
11 | 1.166 | 0.07556 | 0 | 15.431
11.5 | 1.205 | 0.08031 | 0 | 14.999
12 | 1.241 | 0.08542 | 0 | 14.531
12.5 | 1.275 | 0.09087 | 0 | 14.036
13 | 1.306 | 0.09656 | 0 | 13.526
13.5 | 1.333 | 0.10252 | -0.001 | 13.003
14 | 1.356 | 0.1088 | -0.001 | 12.462
14.5 | 1.376 | 0.11537 | -0.001 | 11.927
15 | 1.393 | 0.12202 | -0.001 | 11.413
15.5 | 1.404 | 0.12923 | -0.001 | 10.865
16 | 1.412 | 0.13661 | -0.001 | 10.335
16.5 | 1.416 | 0.14463 | -0.002 | 9.789
17 | 1.416 | 0.15285 | -0.002 | 9.267
17.5 | 1.414 | 0.1618 | -0.002 | 8.738
18 | 1.408 | 0.17161 | -0.002 | 8.202
18.5 | 1.395 | 0.18208 | -0.002 | 7.663
19 | 1.378 | 0.19358 | -0.002 | 7.117
19.5 | 1.357 | 0.20563 | -0.002 | 6.597
20 | 1.332 | 0.21734 | -0.003 | 6.13

## 12. Re 100k Mach 0.10 (2)
BIGFOIL.COM POLAR EXPORT
NACA32113.5
NACA32113.5 |  |  |  | Cl Max: | 1.0387 | at alpha= | 9 | deg
XFOIL ncrit=9 |  |  |  | L/D Max: | 34.099 | at alpha= | 4 | deg
Re: | 100000 |  |  | Cd Min: | 0.22559 | at alpha= | -20 | deg
Mach: | 0.1 |  |  | Cl=0 at alpha= | -1.497 | deg
|  |  |  | @ Cl=0.1, Cd= | 0.015278
|  |  |  | @ Cl=0.4, Cd= | 0.01715
|  |  |  | @ Cl=0.6, Cd= | 0.018218
alpha (deg) | Cl | Cd | Cm | Cl/Cd
-20 | -0.6405 | 0.22559 | 0.0324 | -2.8392
-19.5 | -0.6249 | 0.2199 | 0.029 | -2.8417
-19 | -0.6215 | 0.21676 | 0.0228 | -2.8672
-18.5 | -0.5974 | 0.20797 | 0.0217 | -2.8725
-18 | -0.5796 | 0.20172 | 0.0194 | -2.8733
-17.5 | -0.5667 | 0.19585 | 0.0159 | -2.8935
-17 | -0.5762 | 0.1928 | 0.0083 | -2.9886
-16.5 | -0.5405 | 0.18287 | 0.0098 | -2.9557
-16 | -0.526 | 0.17659 | 0.0074 | -2.9787
-15.5 | -0.5375 | 0.17184 | -0.0001 | -3.1279
-15 | -0.5049 | 0.16331 | 0.0015 | -3.0917
-14.5 | -0.4966 | 0.15691 | -0.0014 | -3.1649
-14 | -0.5113 | 0.14951 | -0.0089 | -3.4198
-13.5 | -0.4782 | 0.14268 | -0.0063 | -3.3516
-13 | -0.4979 | 0.13508 | -0.0142 | -3.686
-12.5 | -0.4693 | 0.12795 | -0.0118 | -3.6678
-12 | -0.4839 | 0.11999 | -0.018 | -4.0328
-11.5 | -0.4631 | 0.11356 | -0.0162 | -4.078
-11 | -0.4652 | 0.10603 | -0.0186 | -4.3874
-10.5 | -0.4697 | 0.09869 | -0.0207 | -4.7593
-10 | -0.5175 | 0.08712 | -0.03 | -5.9401
-9.5 | -0.4853 | 0.08481 | -0.0238 | -5.7222
-8 | -0.4822 | 0.07205 | -0.0126 | -6.6926
-7.5 | -0.4293 | 0.07248 | -0.0018 | -5.923
-7 | -0.4033 | 0.07079 | 0.007 | -5.6971
-5 | -0.5949 | 0.03251 | 0.0208 | -18.299
-4.5 | -0.5476 | 0.02944 | 0.0253 | -18.6005
-4 | -0.4618 | 0.02806 | 0.0218 | -16.4576
-3.5 | -0.3548 | 0.0251 | 0.0132 | -14.1355
-3 | -0.2525 | 0.02293 | 0.0054 | -11.0118
-2.5 | -0.154 | 0.02102 | -0.0017 | -7.3264
-2 | -0.0663 | 0.01921 | -0.0065 | -3.4513
-1.5 | -0.0006 | 0.01622 | -0.0074 | -0.036991
-1 | 0.0976 | 0.01525 | -0.0088 | 6.4
-0.5 | 0.2689 | 0.01726 | -0.0224 | 15.5794
0 | 0.4237 | 0.01713 | -0.039 | 24.7344
0.5 | 0.4907 | 0.01671 | -0.0417 | 29.3656
1 | 0.5213 | 0.01685 | -0.0376 | 30.9377
1.5 | 0.5521 | 0.01721 | -0.0335 | 32.0802
2 | 0.5834 | 0.01784 | -0.0295 | 32.7018
2.5 | 0.6172 | 0.01861 | -0.0259 | 33.165
3 | 0.6535 | 0.01947 | -0.0227 | 33.5645
3.5 | 0.6914 | 0.02036 | -0.0197 | 33.9587
4 | 0.7304 | 0.02142 | -0.0169 | 34.099
4.5 | 0.7694 | 0.0226 | -0.0141 | 34.0442
5 | 0.8107 | 0.02398 | -0.0117 | 33.8073
5.5 | 0.8462 | 0.0254 | -0.0083 | 33.315
6 | 0.8865 | 0.02712 | -0.0059 | 32.6881
6.5 | 0.9174 | 0.02901 | -0.0019 | 31.6236
7 | 0.9535 | 0.03089 | 0.0011 | 30.8676
7.5 | 0.9794 | 0.03357 | 0.0054 | 29.1749
8 | 1.0002 | 0.03648 | 0.0102 | 27.4178
8.5 | 1.0332 | 0.03895 | 0.0131 | 26.5263
9 | 1.0387 | 0.04324 | 0.0189 | 24.0217
9.5 | 1.0131 | 0.049 | 0.027 | 20.6755
10 | 0.9375 | 0.05722 | 0.0372 | 16.3841
10.5 | 0.7444 | 0.0862 | 0.0299 | 8.6357
12 | 0.6029 | 0.13812 | 0.0041 | 4.365
12.5 | 0.5794 | 0.14412 | 0.0003 | 4.0203
13 | 0.6348 | 0.15133 | 0.0022 | 4.1948
13.5 | 0.6017 | 0.15606 | -0.0029 | 3.8556
14 | 0.6599 | 0.16464 | -0.001 | 4.0081

## 13. Re 100k Mach 0.25 (1)
BIGFOIL.COM POLAR EXPORT
NACA32113.5
NACA32113.5 |  |  |  | Cl Max: | 1.362 | at alpha= | 15 | deg
JavaFoil+Calcfoil stall+Eppler ext transition |  |  |  | L/D Max: | 39.67 | at alpha= | 5.5 | deg
Re: | 100000 |  |  | Cd Min: | 0.00927 | at alpha= | 0 | deg
Mach: | 0.25 |  |  | Cl=0 at alpha= | -1.28 | deg
|  |  |  | @ Cl=0.1, Cd= | 0.026826
|  |  |  | @ Cl=0.4, Cd= | 0.016137
|  |  |  | @ Cl=0.6, Cd= | 0.017457
alpha (deg) | Cl | Cd | Cm | Cl/Cd
-16 | -0.43 | 0.2719 | 0.004 | -1.58
-15.5 | -0.472 | 0.26558 | 0.004 | -1.779
-15 | -0.512 | 0.22931 | 0.004 | -2.233
-14.5 | -0.548 | 0.20709 | 0.004 | -2.646
-14 | -0.58 | 0.19062 | 0.004 | -3.043
-13.5 | -0.608 | 0.17207 | 0.004 | -3.533
-13 | -0.631 | 0.15283 | 0.004 | -4.131
-12.5 | -0.65 | 0.14003 | 0.004 | -4.641
-12 | -0.664 | 0.12909 | 0.004 | -5.14
-11.5 | -0.67 | 0.11838 | 0.004 | -5.662
-11 | -0.671 | 0.10858 | 0.004 | -6.184
-10.5 | -0.668 | 0.09891 | 0.004 | -6.751
-10 | -0.659 | 0.09177 | 0.004 | -7.182
-9.5 | -0.646 | 0.08386 | 0.004 | -7.702
-9 | -0.628 | 0.07745 | 0.004 | -8.111
-8.5 | -0.606 | 0.07153 | 0.004 | -8.473
-8 | -0.58 | 0.06625 | 0.004 | -8.756
-7.5 | -0.55 | 0.06151 | 0.004 | -8.947
-7 | -0.517 | 0.07186 | 0.004 | -7.199
-6.5 | -0.481 | 0.05332 | 0.003 | -9.024
-6 | -0.442 | 0.04934 | 0.003 | -8.965
-5.5 | -0.401 | 0.04645 | 0.003 | -8.637
-5 | -0.358 | 0.04362 | 0.003 | -8.209
-4.5 | -0.313 | 0.04156 | 0.003 | -7.533
-4 | -0.267 | 0.03944 | 0.003 | -6.762
-3.5 | -0.219 | 0.03775 | 0.003 | -5.808
-3 | -0.171 | 0.03626 | 0.003 | -4.714
-2.5 | -0.122 | 0.03512 | 0.003 | -3.471
-2 | -0.072 | 0.03421 | 0.003 | -2.114
-1.5 | -0.022 | 0.03356 | 0.003 | -0.663
-1 | 0.028 | 0.03317 | 0.003 | 0.848
-0.5 | 0.079 | 0.03297 | 0.003 | 2.388
0 | 0.16 | 0.00927 | 0.003 | 17.274
0.5 | 0.223 | 0.01009 | 0.003 | 22.046
1 | 0.285 | 0.01719 | 0.005 | 16.566
1.5 | 0.347 | 0.01678 | 0.005 | 20.653
2 | 0.408 | 0.01604 | 0.005 | 25.449
2.5 | 0.469 | 0.01643 | 0.005 | 28.573
3 | 0.53 | 0.01686 | 0.004 | 31.436
3.5 | 0.59 | 0.01736 | 0.004 | 33.99
4 | 0.649 | 0.01793 | 0.004 | 36.216
4.5 | 0.707 | 0.01858 | 0.004 | 38.047
5 | 0.762 | 0.01939 | 0.003 | 39.318
5.5 | 0.813 | 0.0205 | 0.003 | 39.67
6 | 0.855 | 0.02251 | 0.003 | 37.968
6.5 | 0.874 | 0.02779 | 0.002 | 31.466
7 | 0.884 | 0.03727 | 0.002 | 23.715
7.5 | 0.901 | 0.04712 | 0.002 | 19.11
8 | 0.937 | 0.05275 | 0.001 | 17.754
8.5 | 0.977 | 0.05727 | 0.001 | 17.064
9 | 1.02 | 0.06128 | 0.001 | 16.654
9.5 | 1.063 | 0.0655 | 0.001 | 16.223
10 | 1.104 | 0.06963 | 0.001 | 15.86
10.5 | 1.144 | 0.07446 | 0 | 15.37
11 | 1.183 | 0.07948 | 0 | 14.889
11.5 | 1.22 | 0.08475 | 0 | 14.395
12 | 1.254 | 0.09041 | 0 | 13.874
12.5 | 1.286 | 0.09652 | 0 | 13.322
13 | 1.311 | 0.10306 | 0 | 12.725
13.5 | 1.332 | 0.10996 | -0.001 | 12.113
14 | 1.347 | 0.11718 | -0.001 | 11.496
14.5 | 1.357 | 0.12521 | -0.001 | 10.836
15 | 1.362 | 0.13361 | -0.001 | 10.193
15.5 | 1.358 | 0.14186 | -0.001 | 9.573
16 | 1.349 | 0.15181 | -0.001 | 8.884
16.5 | 1.333 | 0.16225 | -0.002 | 8.217
17 | 1.311 | 0.17387 | -0.002 | 7.543
17.5 | 1.283 | 0.18738 | -0.002 | 6.846
18 | 1.247 | 0.20139 | -0.002 | 6.191
18.5 | 1.202 | 0.21628 | -0.002 | 5.556
19 | 1.148 | 0.23439 | -0.002 | 4.898
19.5 | 1.088 | 0.25355 | -0.002 | 4.292
20 | 1.023 | 0.27456 | -0.002 | 3.727

## 14. Re 100k Mach 0.25 (2)
BIGFOIL.COM POLAR EXPORT
NACA32113.5
NACA32113.5 |  |  |  | Cl Max: | 1.0075 | at alpha= | 8.5 | deg
XFOIL ncrit=9 |  |  |  | L/D Max: | 33.1938 | at alpha= | 4 | deg
Re: | 100000 |  |  | Cd Min: | 0.15932 | at alpha= | 13.5 | deg
Mach: | 0.25 |  |  | Cl=0 at alpha= | -1.6005 | deg
|  |  |  | @ Cl=0.1, Cd= | 0.015184
|  |  |  | @ Cl=0.4, Cd= | 0.017708
|  |  |  | @ Cl=0.6, Cd= | 0.018749
alpha (deg) | Cl | Cd | Cm | Cl/Cd
-5 | -0.6083 | 0.03396 | 0.0192 | -17.9122
-4.5 | -0.5663 | 0.03094 | 0.0245 | -18.3032
-4 | -0.4559 | 0.02923 | 0.0176 | -15.597
-3.5 | -0.3464 | 0.02554 | 0.0091 | -13.563
-3 | -0.2384 | 0.02317 | 0.0011 | -10.2892
-2.5 | -0.1387 | 0.02111 | -0.0054 | -6.5703
-2 | -0.0517 | 0.01921 | -0.0094 | -2.6913
-1.5 | 0.013 | 0.01636 | -0.0094 | 0.79462
-1 | 0.0939 | 0.0151 | -0.0079 | 6.2185
-0.5 | 0.246 | 0.0172 | -0.017 | 14.3023
0 | 0.4187 | 0.01777 | -0.0353 | 23.5622
0.5 | 0.5043 | 0.01725 | -0.041 | 29.2348
1 | 0.5352 | 0.01749 | -0.0368 | 30.6003
1.5 | 0.5664 | 0.01801 | -0.0325 | 31.4492
2 | 0.5996 | 0.01874 | -0.0287 | 31.9957
2.5 | 0.6358 | 0.01957 | -0.0252 | 32.4885
3 | 0.6738 | 0.02046 | -0.022 | 32.9326
3.5 | 0.7132 | 0.02149 | -0.0189 | 33.1875
4 | 0.7535 | 0.0227 | -0.0159 | 33.1938
4.5 | 0.7923 | 0.02394 | -0.0127 | 33.0952
5 | 0.8296 | 0.02561 | -0.0093 | 32.3936
5.5 | 0.8682 | 0.02722 | -0.006 | 31.8957
6 | 0.8983 | 0.02939 | -0.0017 | 30.5648
6.5 | 0.9301 | 0.03158 | 0.0024 | 29.4522
7 | 0.9585 | 0.03431 | 0.0066 | 27.9365
7.5 | 0.9672 | 0.03774 | 0.0131 | 25.628
8 | 0.9821 | 0.04111 | 0.0184 | 23.8896
8.5 | 1.0075 | 0.0447 | 0.022 | 22.5391
9 | 0.9579 | 0.05108 | 0.0319 | 18.7529
9.5 | 0.8584 | 0.06068 | 0.0409 | 14.1463
11 | 0.5682 | 0.12928 | 0.0058 | 4.3951
11.5 | 0.5528 | 0.13527 | 0.003 | 4.0866
12 | 0.6057 | 0.14248 | 0.0046 | 4.2511
12.5 | 0.5756 | 0.14726 | 0.0003 | 3.9087
13 | 0.6419 | 0.15663 | 0.0026 | 4.0982
13.5 | 0.6003 | 0.15932 | -0.0032 | 3.7679

## 15. Re 100k Mach 0.50 (1)
BIGFOIL.COM POLAR EXPORT
NACA32113.5
NACA32113.5 |  |  |  | Cl Max: | 1.197 | at alpha= | 20 | deg
JavaFoil+Calcfoil stall+Eppler ext transition |  |  |  | L/D Max: | 33.836 | at alpha= | 4 | deg
Re: | 100000 |  |  | Cd Min: | 0.01131 | at alpha= | 0 | deg
Mach: | 0.5 |  |  | Cl=0 at alpha= | -1.2768 | deg
|  |  |  | @ Cl=0.1, Cd= | 0.030039
|  |  |  | @ Cl=0.4, Cd= | 0.018822
|  |  |  | @ Cl=0.6, Cd= | 0.018929
alpha (deg) | Cl | Cd | Cm | Cl/Cd
-20 | -0.997 | 0.33389 | 0.008 | -2.987
-19.5 | -0.972 | 0.32773 | 0.008 | -2.966
-19 | -0.947 | 0.33211 | 0.008 | -2.85
-18.5 | -0.92 | 0.32243 | 0.007 | -2.853
-18 | -0.894 | 0.31773 | 0.007 | -2.815
-17.5 | -0.869 | 0.29512 | 0.007 | -2.943
-17 | -0.843 | 0.29029 | 0.007 | -2.903
-16.5 | -0.816 | 0.2882 | 0.007 | -2.831
-16 | -0.79 | 0.28301 | 0.007 | -2.792
-15.5 | -0.764 | 0.27806 | 0.007 | -2.748
-15 | -0.738 | 0.2735 | 0.007 | -2.699
-14.5 | -0.711 | 0.26422 | 0.006 | -2.692
-14 | -0.685 | 0.24978 | 0.006 | -2.742
-13.5 | -0.659 | 0.246 | 0.006 | -2.678
-13 | -0.632 | 0.24262 | 0.006 | -2.607
-12.5 | -0.606 | 0.22659 | 0.006 | -2.672
-12 | -0.579 | 0.22787 | 0.006 | -2.541
-11.5 | -0.553 | 0.22463 | 0.006 | -2.46
-11 | -0.526 | 0.20828 | 0.005 | -2.524
-10.5 | -0.499 | 0.20526 | 0.005 | -2.431
-10 | -0.472 | 0.18793 | 0.005 | -2.514
-9.5 | -0.445 | 0.18722 | 0.005 | -2.379
-9 | -0.419 | 0.18468 | 0.005 | -2.267
-8.5 | -0.392 | 0.16776 | 0.005 | -2.336
-8 | -0.365 | 0.16007 | 0.004 | -2.279
-7.5 | -0.338 | 0.15196 | 0.004 | -2.224
-7 | -0.311 | 0.14813 | 0.004 | -2.098
-6.5 | -0.369 | 0.08538 | 0.003 | -4.326
-6 | -0.423 | 0.06345 | 0.004 | -6.67
-5.5 | -0.41 | 0.05471 | 0.004 | -7.485
-5 | -0.378 | 0.04922 | 0.004 | -7.685
-4.5 | -0.337 | 0.04502 | 0.004 | -7.485
-4 | -0.291 | 0.04195 | 0.003 | -6.928
-3.5 | -0.241 | 0.03925 | 0.003 | -6.139
-3 | -0.189 | 0.03735 | 0.003 | -5.059
-2.5 | -0.135 | 0.03591 | 0.003 | -3.767
-2 | -0.08 | 0.03477 | 0.003 | -2.312
-1.5 | -0.025 | 0.034 | 0.003 | -0.729
-1 | 0.031 | 0.03355 | 0.003 | 0.935
-0.5 | 0.088 | 0.03292 | 0.003 | 2.668
0 | 0.178 | 0.01131 | 0.003 | 15.776
0.5 | 0.248 | 0.01163 | 0.003 | 21.302
1 | 0.317 | 0.01206 | 0.003 | 26.257
1.5 | 0.385 | 0.01874 | 0.006 | 20.549
2 | 0.453 | 0.01911 | 0.005 | 23.698
2.5 | 0.52 | 0.01802 | 0.005 | 28.837
3 | 0.585 | 0.01872 | 0.005 | 31.244
3.5 | 0.648 | 0.0196 | 0.005 | 33.056
4 | 0.706 | 0.02085 | 0.004 | 33.836
4.5 | 0.75 | 0.02343 | 0.004 | 32.001
5 | 0.759 | 0.03226 | 0.003 | 23.529
5.5 | 0.77 | 0.04374 | 0.002 | 17.595
6 | 0.815 | 0.04808 | 0.002 | 16.944
6.5 | 0.863 | 0.05192 | 0.002 | 16.613
7 | 0.91 | 0.05607 | 0.002 | 16.225
7.5 | 0.955 | 0.06059 | 0.002 | 15.765
8 | 0.998 | 0.06571 | 0.001 | 15.183
8.5 | 1.037 | 0.07165 | 0.001 | 14.469
9 | 1.072 | 0.07832 | 0.001 | 13.685
9.5 | 1.1 | 0.08612 | 0.001 | 12.776
10 | 1.122 | 0.0955 | 0.001 | 11.744
10.5 | 1.13 | 0.10685 | 0 | 10.573
11 | 1.119 | 0.12192 | 0 | 9.177
11.5 | 1.061 | 0.14433 | 0 | 7.353
12 | 0.736 | 0.23363 | 0 | 3.148
12.5 | 0.766 | 0.27272 | 0 | 2.808
13 | 0.795 | 0.29643 | 0 | 2.682
13.5 | 0.825 | 0.31044 | -0.001 | 2.656
14 | 0.853 | 0.32552 | -0.001 | 2.621
14.5 | 0.882 | 0.34671 | -0.001 | 2.544
15 | 0.911 | 0.34823 | -0.001 | 2.616
15.5 | 0.94 | 0.36 | -0.001 | 2.611
16 | 0.968 | 0.36614 | -0.001 | 2.643
16.5 | 0.998 | 0.37538 | -0.002 | 2.658
17 | 1.026 | 0.37419 | -0.002 | 2.741
17.5 | 1.053 | 0.38031 | -0.002 | 2.77
18 | 1.084 | 0.39744 | -0.002 | 2.726
18.5 | 1.111 | 0.40153 | -0.002 | 2.767
19 | 1.139 | 0.41416 | -0.003 | 2.75
19.5 | 1.167 | 0.42219 | -0.003 | 2.764
20 | 1.197 | 0.42456 | -0.003 | 2.819

## 16. Re 100k Mach 0.50 (2)
BIGFOIL.COM POLAR EXPORT
NACA32113.5
NACA32113.5 |  |  |  | Cl Max: | 0.8443 | at alpha= | 20 | deg
XFOIL ncrit=9 |  |  |  | L/D Max: | 29.8383 | at alpha= | 2.5 | deg
Re: | 100000 |  |  | Cd Min: | 0.26403 | at alpha= | 20 | deg
Mach: | 0.5 |  |  | Cl=0 at alpha= | -1.9943 | deg
|  |  |  | @ Cl=0.1, Cd= | 0.015934
|  |  |  | @ Cl=0.4, Cd= | 0.019742
|  |  |  | @ Cl=0.6, Cd= | 0.021056
alpha (deg) | Cl | Cd | Cm | Cl/Cd
-20 | -0.7045 | 0.25206 | 0.0414 | -2.795
-19.5 | -0.6792 | 0.24305 | 0.0389 | -2.7945
-19 | -0.6587 | 0.2361 | 0.0348 | -2.7899
-18.5 | -0.6486 | 0.23269 | 0.028 | -2.7874
-18 | -0.6193 | 0.22175 | 0.0265 | -2.7928
-17.5 | -0.597 | 0.21429 | 0.0234 | -2.7859
-17 | -0.5825 | 0.20852 | 0.0183 | -2.7935
-16.5 | -0.5641 | 0.20095 | 0.0145 | -2.8072
-16 | -0.539 | 0.19286 | 0.0127 | -2.7948
-15.5 | -0.5405 | 0.18988 | 0.0057 | -2.8465
-15 | -0.5038 | 0.17859 | 0.0058 | -2.821
-14.5 | -0.4906 | 0.17229 | 0.002 | -2.8475
-14 | -0.4753 | 0.16468 | -0.001 | -2.8862
-13.5 | -0.4566 | 0.15762 | -0.0032 | -2.8968
-13 | -0.444 | 0.15027 | -0.006 | -2.9547
-12 | -0.4333 | 0.13778 | -0.0123 | -3.1449
-11 | -0.4141 | 0.1237 | -0.0152 | -3.3476
-10.5 | -0.3848 | 0.11669 | -0.0135 | -3.2976
-10 | -0.4116 | 0.11234 | -0.0172 | -3.6639
-9.5 | -0.3742 | 0.10543 | -0.0136 | -3.5493
-9 | -0.3788 | 0.10071 | -0.0128 | -3.7613
-8.5 | -0.3324 | 0.09435 | -0.0077 | -3.5231
-8 | -0.3247 | 0.08927 | -0.0048 | -3.6373
-7.5 | -0.3066 | 0.0829 | -0.0029 | -3.6984
-5.5 | -0.6322 | 0.046 | 0.0025 | -13.7435
-5 | -0.6308 | 0.0409 | 0.0101 | -15.423
-4.5 | -0.5344 | 0.03494 | 0.0046 | -15.2948
-4 | -0.4292 | 0.03118 | -0.0004 | -13.7652
-3.5 | -0.2996 | 0.02702 | -0.009 | -11.0881
-3 | -0.1709 | 0.02377 | -0.0172 | -7.1897
-2.5 | -0.0678 | 0.02133 | -0.0208 | -3.1786
-2 | -0.0007 | 0.01948 | -0.0183 | -0.035934
-1.5 | 0.0603 | 0.01823 | -0.0142 | 3.3077
-1 | 0.09 | 0.01585 | -0.0054 | 5.6782
-0.5 | 0.1773 | 0.01658 | -0.0024 | 10.6936
0 | 0.3358 | 0.01923 | -0.0112 | 17.4623
0.5 | 0.4976 | 0.02052 | -0.0263 | 24.2495
1 | 0.5958 | 0.02098 | -0.033 | 28.3985
1.5 | 0.642 | 0.02181 | -0.0305 | 29.436
2 | 0.681 | 0.02284 | -0.0263 | 29.8161
2.5 | 0.7197 | 0.02412 | -0.022 | 29.8383
3 | 0.757 | 0.02576 | -0.0175 | 29.3866
3.5 | 0.7924 | 0.02751 | -0.0125 | 28.8041
4 | 0.8126 | 0.03006 | -0.006 | 27.0326
4.5 | 0.8352 | 0.03263 | 0.0004 | 25.5961
5 | 0.8353 | 0.03614 | 0.0087 | 23.1129
5.5 | 0.8118 | 0.04035 | 0.0187 | 20.119
6 | 0.7794 | 0.0451 | 0.0281 | 17.2816
6.5 | 0.7302 | 0.05058 | 0.037 | 14.4365
7 | 0.6819 | 0.05873 | 0.0396 | 11.6108
7.5 | 0.5677 | 0.07878 | 0.0285 | 7.2061
8 | 0.5486 | 0.08911 | 0.025 | 6.1564
8.5 | 0.5514 | 0.09748 | 0.0233 | 5.6565
9.5 | 0.477 | 0.12298 | 0.0078 | 3.8787
10 | 0.5397 | 0.13154 | 0.0094 | 4.1029
10.5 | 0.5069 | 0.13502 | 0.0059 | 3.7543
11 | 0.5551 | 0.14422 | 0.0062 | 3.849
11.5 | 0.5418 | 0.14749 | 0.0034 | 3.6735
12 | 0.5665 | 0.15554 | 0.0021 | 3.6421
12.5 | 0.5739 | 0.16019 | -0.0003 | 3.5826
13 | 0.5895 | 0.16737 | -0.0028 | 3.5221
13.5 | 0.6064 | 0.17304 | -0.005 | 3.5044
14 | 0.6253 | 0.18057 | -0.0075 | 3.4629
14.5 | 0.6391 | 0.18598 | -0.0107 | 3.4364
15 | 0.6725 | 0.19596 | -0.0118 | 3.4318
15.5 | 0.6731 | 0.19926 | -0.0171 | 3.378
16.5 | 0.7094 | 0.21302 | -0.024 | 3.3302
17 | 0.741 | 0.22171 | -0.0253 | 3.3422
17.5 | 0.7504 | 0.2278 | -0.0307 | 3.2941
18 | 0.7695 | 0.23416 | -0.0345 | 3.2862
18.5 | 0.8029 | 0.24682 | -0.0359 | 3.253
19 | 0.8048 | 0.24862 | -0.0433 | 3.2371
19.5 | 0.8367 | 0.25942 | -0.0447 | 3.2253
20 | 0.8443 | 0.26403 | -0.0515 | 3.1977

## 17. Re 250k Mach 0.00 (1)
BIGFOIL.COM POLAR EXPORT
NACA32113.5
NACA32113.5 |  |  |  | Cl Max: | 1.446 | at alpha= | 17 | deg
JavaFoil+Calcfoil stall+Eppler ext transition |  |  |  | L/D Max: | 59.565 | at alpha= | 7.5 | deg
Re: | 250000 |  |  | Cd Min: | 0.01188 | at alpha= | 3.5 | deg
Mach: | 0 |  |  | Cl=0 at alpha= | -1.2755 | deg
|  |  |  | @ Cl=0.1, Cd= | 0.025639
|  |  |  | @ Cl=0.4, Cd= | 0.011981
|  |  |  | @ Cl=0.6, Cd= | 0.012507
alpha (deg) | Cl | Cd | Cm | Cl/Cd
-19 | -0.683 | 0.21488 | 0.005 | -3.179
-18.5 | -0.698 | 0.20268 | 0.005 | -3.443
-18 | -0.712 | 0.19552 | 0.005 | -3.639
-17.5 | -0.725 | 0.18228 | 0.005 | -3.975
-17 | -0.737 | 0.17242 | 0.005 | -4.273
-16.5 | -0.748 | 0.16439 | 0.005 | -4.547
-16 | -0.757 | 0.15372 | 0.004 | -4.925
-15.5 | -0.765 | 0.14575 | 0.004 | -5.249
-15 | -0.771 | 0.1377 | 0.004 | -5.6
-14.5 | -0.775 | 0.12987 | 0.004 | -5.97
-14 | -0.777 | 0.12134 | 0.004 | -6.407
-13.5 | -0.777 | 0.11485 | 0.004 | -6.766
-13 | -0.774 | 0.10661 | 0.004 | -7.262
-12.5 | -0.769 | 0.1 | 0.004 | -7.687
-12 | -0.76 | 0.09367 | 0.004 | -8.117
-11.5 | -0.748 | 0.08819 | 0.004 | -8.482
-11 | -0.733 | 0.08272 | 0.004 | -8.856
-10.5 | -0.714 | 0.07713 | 0.004 | -9.262
-10 | -0.693 | 0.07227 | 0.004 | -9.594
-9.5 | -0.67 | 0.06757 | 0.004 | -9.908
-9 | -0.643 | 0.06347 | 0.004 | -10.132
-8.5 | -0.614 | 0.05954 | 0.004 | -10.313
-8 | -0.582 | 0.05593 | 0.004 | -10.412
-7.5 | -0.549 | 0.05243 | 0.004 | -10.462
-7 | -0.512 | 0.04932 | 0.004 | -10.389
-6.5 | -0.474 | 0.0465 | 0.004 | -10.199
-6 | -0.434 | 0.0438 | 0.003 | -9.913
-5.5 | -0.393 | 0.04141 | 0.003 | -9.48
-5 | -0.35 | 0.03957 | 0.003 | -8.833
-4.5 | -0.305 | 0.03768 | 0.003 | -8.096
-4 | -0.259 | 0.03606 | 0.003 | -7.196
-3.5 | -0.213 | 0.03467 | 0.003 | -6.147
-3 | -0.166 | 0.03351 | 0.003 | -4.954
-2.5 | -0.118 | 0.0326 | 0.003 | -3.628
-2 | -0.07 | 0.03189 | 0.003 | -2.199
-1.5 | -0.022 | 0.03137 | 0.003 | -0.688
-1 | 0.027 | 0.03102 | 0.003 | 0.88
-0.5 | 0.076 | 0.0308 | 0.003 | 2.48
0 | 0.155 | 0.01381 | 0.006 | 11.246
0.5 | 0.216 | 0.01399 | 0.005 | 15.428
1 | 0.276 | 0.0149 | 0.005 | 18.535
1.5 | 0.336 | 0.01506 | 0.005 | 22.341
2 | 0.396 | 0.01196 | 0.005 | 33.159
2.5 | 0.456 | 0.01227 | 0.004 | 37.167
3 | 0.516 | 0.01203 | 0.004 | 42.864
3.5 | 0.575 | 0.01188 | 0.004 | 48.393
4 | 0.634 | 0.01336 | 0.004 | 47.436
4.5 | 0.692 | 0.0136 | 0.004 | 50.862
5 | 0.749 | 0.01405 | 0.003 | 53.35
5.5 | 0.806 | 0.01454 | 0.003 | 55.459
6 | 0.862 | 0.01508 | 0.003 | 57.174
6.5 | 0.917 | 0.01568 | 0.003 | 58.486
7 | 0.97 | 0.01636 | 0.002 | 59.321
7.5 | 1.022 | 0.01715 | 0.002 | 59.565
8 | 1.07 | 0.01812 | 0.002 | 59.083
8.5 | 1.116 | 0.01934 | 0.002 | 57.69
9 | 1.157 | 0.02104 | 0.001 | 54.959
9.5 | 1.192 | 0.02346 | 0.001 | 50.828
10 | 1.222 | 0.02701 | 0.001 | 45.235
10.5 | 1.247 | 0.03193 | 0.001 | 39.053
11 | 1.269 | 0.03808 | 0 | 33.323
11.5 | 1.289 | 0.04533 | 0 | 28.438
12 | 1.31 | 0.05287 | 0 | 24.786
12.5 | 1.331 | 0.06074 | 0 | 21.911
13 | 1.353 | 0.0677 | -0.001 | 19.989
13.5 | 1.373 | 0.07481 | -0.001 | 18.354
14 | 1.391 | 0.08145 | -0.001 | 17.076
14.5 | 1.408 | 0.08801 | -0.001 | 15.999
15 | 1.423 | 0.09468 | -0.001 | 15.025
15.5 | 1.433 | 0.10148 | -0.001 | 14.12
16 | 1.441 | 0.1084 | -0.002 | 13.29
16.5 | 1.445 | 0.11566 | -0.002 | 12.491
17 | 1.446 | 0.1232 | -0.002 | 11.739
17.5 | 1.444 | 0.13178 | -0.002 | 10.959
18 | 1.439 | 0.14128 | -0.002 | 10.183
18.5 | 1.428 | 0.15144 | -0.002 | 9.43
19 | 1.413 | 0.16196 | -0.002 | 8.723
19.5 | 1.395 | 0.1722 | -0.003 | 8.101
20 | 1.375 | 0.18191 | -0.003 | 7.557

## 18. Re 250k Mach 0.00 (2)
BIGFOIL.COM POLAR EXPORT
NACA32113.5
NACA32113.5 |  |  |  | Cl Max: | 1.3379 | at alpha= | 14.5 | deg
XFOIL ncrit=9 |  |  |  | L/D Max: | 50.389 | at alpha= | 6 | deg
Re: | 250000 |  |  | Cd Min: | 0.21603 | at alpha= | 19.5 | deg
Mach: | 0 |  |  | Cl=0 at alpha= | -2.0403 | deg
|  |  |  | @ Cl=0.1, Cd= | 0.012298
|  |  |  | @ Cl=0.4, Cd= | 0.012394
|  |  |  | @ Cl=0.6, Cd= | 0.014191
alpha (deg) | Cl | Cd | Cm | Cl/Cd
-12 | -0.4899 | 0.10669 | -0.0228 | -4.5918
-11.5 | -0.4805 | 0.1008 | -0.0229 | -4.7669
-11 | -0.4877 | 0.09091 | -0.0278 | -5.3646
-10.5 | -0.529 | 0.07535 | -0.0398 | -7.0206
-10 | -0.5766 | 0.067 | -0.0408 | -8.606
-9.5 | -0.6186 | 0.06211 | -0.0334 | -9.9597
-9 | -0.661 | 0.05887 | -0.0227 | -11.2281
-8 | -0.6642 | 0.04807 | -0.0099 | -13.8173
-7.5 | -0.6589 | 0.04437 | -0.0032 | -14.8501
-7 | -0.6775 | 0.04627 | 0.0105 | -14.6423
-6.5 | -0.6222 | 0.03683 | 0.0067 | -16.8938
-6 | -0.5551 | 0.03245 | 0.0031 | -17.1063
-5.5 | -0.4861 | 0.02859 | -0.0003 | -17.0024
-5 | -0.4181 | 0.02549 | -0.0034 | -16.4025
-4 | -0.2476 | 0.01982 | -0.0106 | -12.4924
-3.5 | -0.1663 | 0.01773 | -0.0137 | -9.3796
-3 | -0.0946 | 0.01572 | -0.0158 | -6.0178
-2.5 | -0.0399 | 0.01414 | -0.0147 | -2.8218
-2 | 0.0035 | 0.01333 | -0.0112 | 0.26257
-1.5 | 0.0455 | 0.0127 | -0.0078 | 3.5827
-1 | 0.0898 | 0.01236 | -0.0048 | 7.2654
-0.5 | 0.1343 | 0.01209 | -0.0019 | 11.1084
0 | 0.1393 | 0.00954 | 0.0084 | 14.6017
0.5 | 0.2115 | 0.01011 | 0.0075 | 20.9199
1 | 0.302 | 0.01123 | 0.002 | 26.8923
1.5 | 0.3933 | 0.01234 | -0.0042 | 31.872
2 | 0.4728 | 0.01298 | -0.0093 | 36.4253
2.5 | 0.5436 | 0.0137 | -0.0129 | 39.6788
3 | 0.6159 | 0.01433 | -0.0169 | 42.9798
3.5 | 0.6906 | 0.01482 | -0.0214 | 46.5992
4 | 0.7487 | 0.01529 | -0.0226 | 48.9666
4.5 | 0.7851 | 0.01579 | -0.0194 | 49.7213
5 | 0.8209 | 0.01638 | -0.0161 | 50.116
5.5 | 0.8574 | 0.01711 | -0.0128 | 50.111
6 | 0.8939 | 0.01774 | -0.0095 | 50.389
6.5 | 0.9303 | 0.01867 | -0.0062 | 49.8286
7 | 0.9668 | 0.0196 | -0.003 | 49.3265
7.5 | 1.0024 | 0.02042 | 0.0005 | 49.0891
8 | 1.0389 | 0.02136 | 0.0036 | 48.6376
8.5 | 1.0767 | 0.02295 | 0.0063 | 46.915
9 | 1.1095 | 0.02393 | 0.0101 | 46.3644
9.5 | 1.1432 | 0.02501 | 0.0135 | 45.7097
10 | 1.1809 | 0.02642 | 0.016 | 44.6972
10.5 | 1.2113 | 0.02835 | 0.0194 | 42.7266
11 | 1.2369 | 0.02974 | 0.0237 | 41.5905
11.5 | 1.263 | 0.03116 | 0.0276 | 40.5327
12 | 1.2972 | 0.03272 | 0.03 | 39.6455
12.5 | 1.3109 | 0.03531 | 0.0348 | 37.1255
13 | 1.3078 | 0.03718 | 0.0422 | 35.1748
13.5 | 1.3096 | 0.03936 | 0.0476 | 33.2724
14 | 1.3217 | 0.04135 | 0.051 | 31.9637
14.5 | 1.3379 | 0.04458 | 0.053 | 30.0112
15 | 1.2979 | 0.05016 | 0.0562 | 25.8752
15.5 | 1.2407 | 0.05962 | 0.055 | 20.8101
17.5 | 0.7147 | 0.19468 | -0.0186 | 3.6712
18 | 0.7355 | 0.19892 | -0.0202 | 3.6975
19 | 0.7539 | 0.21279 | -0.0283 | 3.5429
19.5 | 0.7869 | 0.21603 | -0.0274 | 3.6425

## 19. Re 250k Mach 0.10 (1)
BIGFOIL.COM POLAR EXPORT
NACA32113.5
NACA32113.5 |  |  |  | Cl Max: | 1.434 | at alpha= | 16.5 | deg
JavaFoil+Calcfoil stall+Eppler ext transition |  |  |  | L/D Max: | 59.161 | at alpha= | 7.5 | deg
Re: | 250000 |  |  | Cd Min: | 0.01176 | at alpha= | 2.5 | deg
Mach: | 0.1 |  |  | Cl=0 at alpha= | -1.2755 | deg
|  |  |  | @ Cl=0.1, Cd= | 0.025899
|  |  |  | @ Cl=0.4, Cd= | 0.012011
|  |  |  | @ Cl=0.6, Cd= | 0.012492
alpha (deg) | Cl | Cd | Cm | Cl/Cd
-18.5 | -0.65 | 0.21352 | 0.005 | -3.045
-18 | -0.667 | 0.19897 | 0.005 | -3.352
-17.5 | -0.683 | 0.19103 | 0.005 | -3.575
-17 | -0.698 | 0.17971 | 0.005 | -3.885
-16.5 | -0.712 | 0.16892 | 0.005 | -4.216
-16 | -0.725 | 0.15916 | 0.004 | -4.554
-15.5 | -0.736 | 0.14972 | 0.004 | -4.915
-15 | -0.745 | 0.14014 | 0.004 | -5.317
-14.5 | -0.752 | 0.13187 | 0.004 | -5.705
-14 | -0.757 | 0.12495 | 0.004 | -6.061
-13.5 | -0.76 | 0.11639 | 0.004 | -6.528
-13 | -0.76 | 0.10892 | 0.004 | -6.973
-12.5 | -0.756 | 0.10183 | 0.004 | -7.428
-12 | -0.75 | 0.0957 | 0.004 | -7.841
-11.5 | -0.74 | 0.08949 | 0.004 | -8.27
-11 | -0.726 | 0.08362 | 0.004 | -8.686
-10.5 | -0.71 | 0.07771 | 0.004 | -9.132
-10 | -0.69 | 0.07336 | 0.004 | -9.406
-9.5 | -0.667 | 0.06835 | 0.004 | -9.764
-9 | -0.642 | 0.06408 | 0.004 | -10.017
-8.5 | -0.614 | 0.06005 | 0.004 | -10.219
-8 | -0.583 | 0.0563 | 0.004 | -10.348
-7.5 | -0.549 | 0.05273 | 0.004 | -10.415
-7 | -0.513 | 0.04936 | 0.004 | -10.4
-6.5 | -0.475 | 0.04668 | 0.004 | -10.186
-6 | -0.436 | 0.04393 | 0.003 | -9.915
-5.5 | -0.394 | 0.04152 | 0.003 | -9.49
-5 | -0.351 | 0.03965 | 0.003 | -8.85
-4.5 | -0.306 | 0.03775 | 0.003 | -8.114
-4 | -0.261 | 0.03611 | 0.003 | -7.218
-3.5 | -0.214 | 0.03471 | 0.003 | -6.166
-3 | -0.167 | 0.03358 | 0.003 | -4.966
-2.5 | -0.119 | 0.03264 | 0.003 | -3.642
-2 | -0.07 | 0.03192 | 0.003 | -2.208
-1.5 | -0.022 | 0.03141 | 0.003 | -0.69
-1 | 0.027 | 0.03109 | 0.003 | 0.882
-0.5 | 0.077 | 0.03084 | 0.003 | 2.489
0 | 0.156 | 0.01387 | 0.006 | 11.257
0.5 | 0.217 | 0.01352 | 0.005 | 16.052
1 | 0.278 | 0.01497 | 0.005 | 18.539
1.5 | 0.338 | 0.0151 | 0.005 | 22.387
2 | 0.398 | 0.01202 | 0.005 | 33.146
2.5 | 0.458 | 0.01176 | 0.005 | 38.967
3 | 0.518 | 0.01209 | 0.004 | 42.855
3.5 | 0.578 | 0.01194 | 0.004 | 48.388
4 | 0.637 | 0.01342 | 0.004 | 47.442
4.5 | 0.695 | 0.01367 | 0.004 | 50.839
5 | 0.753 | 0.01412 | 0.003 | 53.317
5.5 | 0.81 | 0.01463 | 0.003 | 55.375
6 | 0.866 | 0.01518 | 0.003 | 57.038
6.5 | 0.921 | 0.01579 | 0.003 | 58.301
7 | 0.974 | 0.0165 | 0.002 | 59.037
7.5 | 1.025 | 0.01733 | 0.002 | 59.161
8 | 1.074 | 0.01834 | 0.002 | 58.519
8.5 | 1.118 | 0.01966 | 0.002 | 56.885
9 | 1.158 | 0.02151 | 0.001 | 53.841
9.5 | 1.193 | 0.02415 | 0.001 | 49.381
10 | 1.221 | 0.02805 | 0.001 | 43.522
10.5 | 1.244 | 0.03348 | 0.001 | 37.158
11 | 1.265 | 0.04011 | 0 | 31.538
11.5 | 1.286 | 0.0474 | 0 | 27.139
12 | 1.307 | 0.05514 | 0 | 23.711
12.5 | 1.329 | 0.06282 | 0 | 21.155
13 | 1.35 | 0.06995 | -0.001 | 19.307
13.5 | 1.37 | 0.07687 | -0.001 | 17.828
14 | 1.387 | 0.0837 | -0.001 | 16.576
14.5 | 1.404 | 0.09006 | -0.001 | 15.59
15 | 1.418 | 0.09677 | -0.001 | 14.648
15.5 | 1.426 | 0.1036 | -0.001 | 13.768
16 | 1.432 | 0.11068 | -0.001 | 12.938
16.5 | 1.434 | 0.11812 | -0.002 | 12.141
17 | 1.433 | 0.12603 | -0.002 | 11.368
17.5 | 1.428 | 0.13483 | -0.002 | 10.589
18 | 1.419 | 0.14497 | -0.002 | 9.789
18.5 | 1.405 | 0.15569 | -0.002 | 9.022
19 | 1.386 | 0.16622 | -0.002 | 8.337
19.5 | 1.364 | 0.17714 | -0.003 | 7.7
20 | 1.34 | 0.18744 | -0.003 | 7.147

## 20. Re 250k Mach 0.10 (2)
BIGFOIL.COM POLAR EXPORT
NACA32113.5
NACA32113.5 |  |  |  | Cl Max: | 1.3079 | at alpha= | 14.5 | deg
XFOIL ncrit=9 |  |  |  | L/D Max: | 50.1563 | at alpha= | 6 | deg
Re: | 250000 |  |  | Cd Min: | 0.21697 | at alpha= | 19.5 | deg
Mach: | 0.1 |  |  | Cl=0 at alpha= | -2.0455 | deg
|  |  |  | @ Cl=0.1, Cd= | 0.012346
|  |  |  | @ Cl=0.4, Cd= | 0.012408
|  |  |  | @ Cl=0.6, Cd= | 0.014273
alpha (deg) | Cl | Cd | Cm | Cl/Cd
-14 | -0.4887 | 0.14296 | -0.0062 | -3.4184
-13.5 | -0.4773 | 0.13645 | -0.0078 | -3.498
-13 | -0.4721 | 0.1287 | -0.0109 | -3.6682
-12.5 | -0.5109 | 0.11108 | -0.0272 | -4.5994
-12 | -0.4825 | 0.10866 | -0.0213 | -4.4405
-11.5 | -0.4744 | 0.10232 | -0.022 | -4.6364
-11 | -0.4805 | 0.09271 | -0.0266 | -5.1828
-10.5 | -0.5156 | 0.07722 | -0.0385 | -6.677
-10 | -0.5622 | 0.06797 | -0.0416 | -8.2713
-9.5 | -0.609 | 0.06288 | -0.0347 | -9.6851
-9 | -0.6664 | 0.06052 | -0.0222 | -11.0112
-8 | -0.6591 | 0.04862 | -0.0114 | -13.5561
-7.5 | -0.6559 | 0.04492 | -0.0043 | -14.6015
-6.5 | -0.6222 | 0.03724 | 0.0059 | -16.7078
-6 | -0.5552 | 0.03273 | 0.0023 | -16.963
-5.5 | -0.4862 | 0.02878 | -0.0011 | -16.8937
-4.5 | -0.3447 | 0.02271 | -0.0076 | -15.1783
-4 | -0.2475 | 0.01989 | -0.011 | -12.4434
-3.5 | -0.1653 | 0.01777 | -0.0142 | -9.3022
-3 | -0.094 | 0.01575 | -0.0161 | -5.9683
-2.5 | -0.04 | 0.0142 | -0.0147 | -2.8169
-2 | 0.004 | 0.01338 | -0.0113 | 0.29895
-1.5 | 0.0461 | 0.01275 | -0.0078 | 3.6157
-1 | 0.0904 | 0.0124 | -0.0048 | 7.2903
-0.5 | 0.1351 | 0.01215 | -0.0018 | 11.1193
0 | 0.1404 | 0.00963 | 0.0084 | 14.5794
0.5 | 0.2126 | 0.01015 | 0.0076 | 20.9458
1 | 0.3015 | 0.01124 | 0.0025 | 26.8238
1.5 | 0.3969 | 0.01238 | -0.0044 | 32.0598
2 | 0.4738 | 0.01307 | -0.0089 | 36.251
2.5 | 0.5449 | 0.01378 | -0.0124 | 39.5428
3 | 0.6176 | 0.01443 | -0.0164 | 42.7997
3.5 | 0.693 | 0.01492 | -0.0209 | 46.4477
4.5 | 0.7892 | 0.01591 | -0.0191 | 49.604
5 | 0.8249 | 0.0166 | -0.0157 | 49.6928
5.5 | 0.8618 | 0.01726 | -0.0123 | 49.9305
6 | 0.8983 | 0.01791 | -0.0089 | 50.1563
6.5 | 0.9356 | 0.01911 | -0.0059 | 48.9587
7 | 0.9713 | 0.01981 | -0.0022 | 49.0308
7.5 | 1.007 | 0.02067 | 0.0013 | 48.7179
8 | 1.044 | 0.02174 | 0.0044 | 48.0221
8.5 | 1.0805 | 0.02325 | 0.0075 | 46.4731
9 | 1.1132 | 0.0243 | 0.0113 | 45.8107
9.5 | 1.1471 | 0.02543 | 0.0148 | 45.1081
10 | 1.1861 | 0.02726 | 0.017 | 43.5106
10.5 | 1.2119 | 0.02889 | 0.0214 | 41.9488
11 | 1.2364 | 0.0304 | 0.0258 | 40.6711
11.5 | 1.2621 | 0.03186 | 0.0299 | 39.6139
12 | 1.2977 | 0.03413 | 0.0318 | 38.0223
12.5 | 1.2983 | 0.03631 | 0.0388 | 35.756
13 | 1.2913 | 0.03847 | 0.0461 | 33.5664
13.5 | 1.2913 | 0.041 | 0.0509 | 31.4951
14 | 1.3027 | 0.04329 | 0.0538 | 30.0924
14.5 | 1.3079 | 0.0472 | 0.0559 | 27.7097
15 | 1.2535 | 0.05499 | 0.0569 | 22.7951
16.5 | 0.696 | 0.18165 | -0.012 | 3.8315
17 | 0.7296 | 0.18469 | -0.0111 | 3.9504
17.5 | 0.715 | 0.19551 | -0.019 | 3.6571
18 | 0.7371 | 0.19963 | -0.0204 | 3.6923
18.5 | 0.7785 | 0.20428 | -0.0181 | 3.8109
19 | 0.7555 | 0.21356 | -0.0285 | 3.5376
19.5 | 0.7913 | 0.21697 | -0.0272 | 3.647

## 21. Re 250k Mach 0.25 (1)
BIGFOIL.COM POLAR EXPORT
NACA32113.5
NACA32113.5 |  |  |  | Cl Max: | 1.378 | at alpha= | 15 | deg
JavaFoil+Calcfoil stall+Eppler ext transition |  |  |  | L/D Max: | 57.184 | at alpha= | 7 | deg
Re: | 250000 |  |  | Cd Min: | 0.0073 | at alpha= | 0 | deg
Mach: | 0.25 |  |  | Cl=0 at alpha= | -1.28 | deg
|  |  |  | @ Cl=0.1, Cd= | 0.024952
|  |  |  | @ Cl=0.4, Cd= | 0.012183
|  |  |  | @ Cl=0.6, Cd= | 0.013383
alpha (deg) | Cl | Cd | Cm | Cl/Cd
-16 | -0.43 | 0.21167 | 0.005 | -2.03
-15.5 | -0.473 | 0.19964 | 0.004 | -2.367
-15 | -0.512 | 0.18231 | 0.004 | -2.809
-14.5 | -0.548 | 0.16718 | 0.004 | -3.278
-14 | -0.58 | 0.15132 | 0.004 | -3.834
-13.5 | -0.608 | 0.13607 | 0.004 | -4.469
-13 | -0.632 | 0.12626 | 0.004 | -5.002
-12.5 | -0.65 | 0.11538 | 0.004 | -5.634
-12 | -0.664 | 0.10811 | 0.004 | -6.139
-11.5 | -0.67 | 0.09852 | 0.004 | -6.805
-11 | -0.672 | 0.09031 | 0.004 | -7.437
-10.5 | -0.668 | 0.08379 | 0.004 | -7.97
-10 | -0.659 | 0.07816 | 0.004 | -8.435
-9.5 | -0.646 | 0.07192 | 0.004 | -8.983
-9 | -0.628 | 0.06671 | 0.004 | -9.419
-8.5 | -0.606 | 0.06244 | 0.004 | -9.71
-8 | -0.58 | 0.05826 | 0.004 | -9.958
-7.5 | -0.551 | 0.05435 | 0.004 | -10.129
-7 | -0.517 | 0.06008 | 0.004 | -8.611
-6.5 | -0.481 | 0.04761 | 0.004 | -10.108
-6 | -0.443 | 0.0448 | 0.004 | -9.877
-5.5 | -0.401 | 0.04215 | 0.003 | -9.524
-5 | -0.358 | 0.03982 | 0.003 | -8.996
-4.5 | -0.313 | 0.03816 | 0.003 | -8.208
-4 | -0.267 | 0.03644 | 0.003 | -7.322
-3.5 | -0.219 | 0.03503 | 0.003 | -6.262
-3 | -0.171 | 0.03381 | 0.003 | -5.059
-2.5 | -0.122 | 0.03287 | 0.003 | -3.711
-2 | -0.072 | 0.03212 | 0.003 | -2.253
-1.5 | -0.022 | 0.03161 | 0.003 | -0.704
-1 | 0.028 | 0.0313 | 0.003 | 0.9
-0.5 | 0.079 | 0.03113 | 0.003 | 2.533
0 | 0.16 | 0.0073 | 0.003 | 21.949
0.5 | 0.223 | 0.01515 | 0.006 | 14.701
1 | 0.285 | 0.01464 | 0.005 | 19.473
1.5 | 0.347 | 0.01479 | 0.005 | 23.466
2 | 0.409 | 0.01174 | 0.005 | 34.835
2.5 | 0.47 | 0.01203 | 0.005 | 39.105
3 | 0.532 | 0.01186 | 0.004 | 44.811
3.5 | 0.592 | 0.01335 | 0.004 | 44.39
4 | 0.653 | 0.0136 | 0.004 | 47.974
4.5 | 0.712 | 0.01405 | 0.004 | 50.683
5 | 0.771 | 0.01457 | 0.003 | 52.937
5.5 | 0.829 | 0.01514 | 0.003 | 54.76
6 | 0.885 | 0.01577 | 0.003 | 56.151
6.5 | 0.94 | 0.01649 | 0.003 | 57.018
7 | 0.993 | 0.01736 | 0.002 | 57.184
7.5 | 1.042 | 0.01843 | 0.002 | 56.563
8 | 1.088 | 0.01984 | 0.002 | 54.801
8.5 | 1.127 | 0.02189 | 0.002 | 51.477
9 | 1.16 | 0.02496 | 0.001 | 46.479
9.5 | 1.186 | 0.02952 | 0.001 | 40.195
10 | 1.208 | 0.03569 | 0.001 | 33.849
10.5 | 1.227 | 0.04333 | 0 | 28.309
11 | 1.248 | 0.05132 | 0 | 24.314
11.5 | 1.27 | 0.05935 | 0 | 21.39
12 | 1.292 | 0.06707 | 0 | 19.272
12.5 | 1.317 | 0.07373 | 0 | 17.868
13 | 1.338 | 0.08064 | 0 | 16.587
13.5 | 1.354 | 0.08744 | -0.001 | 15.49
14 | 1.367 | 0.09383 | -0.001 | 14.567
14.5 | 1.374 | 0.1009 | -0.001 | 13.622
15 | 1.378 | 0.10844 | -0.001 | 12.702
15.5 | 1.372 | 0.1164 | -0.001 | 11.789
16 | 1.361 | 0.12496 | -0.001 | 10.892
16.5 | 1.344 | 0.13456 | -0.002 | 9.987
17 | 1.32 | 0.14641 | -0.002 | 9.015
17.5 | 1.289 | 0.15946 | -0.002 | 8.086
18 | 1.253 | 0.17158 | -0.002 | 7.303
18.5 | 1.208 | 0.18459 | -0.002 | 6.543
19 | 1.154 | 0.19913 | -0.002 | 5.797
19.5 | 1.095 | 0.2135 | -0.003 | 5.13
20 | 1.031 | 0.22996 | -0.003 | 4.484

## 22. Re 250k Mach 0.25 (2)
BIGFOIL.COM POLAR EXPORT
NACA32113.5
NACA32113.5 |  |  |  | Cl Max: | 1.2257 | at alpha= | 11.5 | deg
XFOIL ncrit=9 |  |  |  | L/D Max: | 48.7555 | at alpha= | 5.5 | deg
Re: | 250000 |  |  | Cd Min: | 0.18541 | at alpha= | 16.5 | deg
Mach: | 0.25 |  |  | Cl=0 at alpha= | -2.0805 | deg
|  |  |  | @ Cl=0.1, Cd= | 0.012602
|  |  |  | @ Cl=0.4, Cd= | 0.01265
|  |  |  | @ Cl=0.6, Cd= | 0.01471
alpha (deg) | Cl | Cd | Cm | Cl/Cd
-12 | -0.4553 | 0.11571 | -0.0168 | -3.9348
-11.5 | -0.4508 | 0.10815 | -0.0192 | -4.1683
-11 | -0.4604 | 0.09729 | -0.0259 | -4.7322
-10.5 | -0.5227 | 0.08009 | -0.0426 | -6.5264
-10 | -0.5697 | 0.07331 | -0.0427 | -7.7711
-9.5 | -0.6277 | 0.06981 | -0.0337 | -8.9915
-9 | -0.6174 | 0.06142 | -0.0316 | -10.0521
-8.5 | -0.6148 | 0.05581 | -0.0271 | -11.0159
-8 | -0.6251 | 0.05152 | -0.0196 | -12.1332
-7.5 | -0.6493 | 0.0498 | -0.0077 | -13.0382
-7 | -0.6583 | 0.045 | 0.0012 | -14.6289
-6.5 | -0.6204 | 0.0395 | 0.0016 | -15.7063
-6 | -0.5548 | 0.03427 | -0.002 | -16.1891
-5.5 | -0.4856 | 0.02983 | -0.0052 | -16.2789
-5 | -0.4165 | 0.02581 | -0.0081 | -16.1372
-4 | -0.2428 | 0.02012 | -0.0141 | -12.0676
-3.5 | -0.1627 | 0.01804 | -0.0163 | -9.0188
-3 | -0.0908 | 0.01599 | -0.0176 | -5.6785
-2.5 | -0.037 | 0.01452 | -0.0156 | -2.5482
-2 | 0.0071 | 0.01366 | -0.0119 | 0.51977
-1.5 | 0.0503 | 0.0131 | -0.0082 | 3.8397
-1 | 0.0935 | 0.01263 | -0.0046 | 7.403
-0.5 | 0.1394 | 0.01243 | -0.0015 | 11.2148
0 | 0.1491 | 0.0101 | 0.0078 | 14.7624
0.5 | 0.2097 | 0.01024 | 0.0099 | 20.4785
1 | 0.2944 | 0.01135 | 0.0063 | 25.9383
1.5 | 0.4024 | 0.01268 | -0.0026 | 31.735
2 | 0.4782 | 0.01353 | -0.0063 | 35.3437
2.5 | 0.5512 | 0.01429 | -0.0097 | 38.5724
3 | 0.6268 | 0.01494 | -0.0136 | 41.9545
3.5 | 0.7051 | 0.01552 | -0.0181 | 45.4317
4 | 0.7745 | 0.0161 | -0.0209 | 48.1056
4.5 | 0.811 | 0.0167 | -0.0172 | 48.5629
5 | 0.8481 | 0.01747 | -0.0135 | 48.5461
5.5 | 0.8854 | 0.01816 | -0.0097 | 48.7555
6 | 0.9226 | 0.01918 | -0.006 | 48.1022
6.5 | 0.9589 | 0.02016 | -0.0021 | 47.5645
7 | 0.9948 | 0.02115 | 0.002 | 47.0355
7.5 | 1.0313 | 0.02226 | 0.0058 | 46.3297
8 | 1.0663 | 0.02392 | 0.0097 | 44.5778
8.5 | 1.0973 | 0.02525 | 0.0144 | 43.4574
9 | 1.1285 | 0.02655 | 0.0189 | 42.5047
9.5 | 1.1646 | 0.02851 | 0.0221 | 40.8488
10 | 1.1833 | 0.03063 | 0.0279 | 38.6321
10.5 | 1.1976 | 0.0326 | 0.034 | 36.7362
11 | 1.2091 | 0.0346 | 0.0403 | 34.9451
11.5 | 1.2257 | 0.03658 | 0.0455 | 33.5074
12 | 1.2171 | 0.04016 | 0.0518 | 30.3063
12.5 | 1.1811 | 0.04508 | 0.0572 | 26.2001
13 | 1.1295 | 0.05311 | 0.058 | 21.2672
14.5 | 0.6918 | 0.15089 | 0.0045 | 4.5848
15 | 0.7177 | 0.15649 | 0.0047 | 4.5862
16 | 0.7134 | 0.17792 | -0.0053 | 4.0097
16.5 | 0.7005 | 0.18541 | -0.0127 | 3.7781

## 23. Re 250k Mach 0.50 (1)
BIGFOIL.COM POLAR EXPORT
NACA32113.5
NACA32113.5 |  |  |  | Cl Max: | 1.197 | at alpha= | 20 | deg
JavaFoil+Calcfoil stall+Eppler ext transition |  |  |  | L/D Max: | 49.397 | at alpha= | 5.5 | deg
Re: | 250000 |  |  | Cd Min: | 0.00832 | at alpha= | 0 | deg
Mach: | 0.5 |  |  | Cl=0 at alpha= | -1.2768 | deg
|  |  |  | @ Cl=0.1, Cd= | 0.028096
|  |  |  | @ Cl=0.4, Cd= | 0.015999
|  |  |  | @ Cl=0.6, Cd= | 0.014275
alpha (deg) | Cl | Cd | Cm | Cl/Cd
-20 | -0.997 | 0.26356 | 0.008 | -3.784
-19.5 | -0.972 | 0.25784 | 0.008 | -3.77
-19 | -0.947 | 0.2471 | 0.008 | -3.831
-18.5 | -0.92 | 0.24564 | 0.007 | -3.745
-18 | -0.894 | 0.23478 | 0.007 | -3.809
-17.5 | -0.869 | 0.22957 | 0.007 | -3.783
-17 | -0.843 | 0.2249 | 0.007 | -3.747
-16.5 | -0.816 | 0.22053 | 0.007 | -3.7
-16 | -0.79 | 0.20672 | 0.007 | -3.822
-15.5 | -0.764 | 0.20204 | 0.007 | -3.782
-15 | -0.738 | 0.19765 | 0.007 | -3.734
-14.5 | -0.711 | 0.1987 | 0.006 | -3.579
-14 | -0.685 | 0.18745 | 0.006 | -3.654
-13.5 | -0.659 | 0.18366 | 0.006 | -3.587
-13 | -0.633 | 0.1802 | 0.006 | -3.51
-12.5 | -0.606 | 0.16855 | 0.006 | -3.593
-12 | -0.579 | 0.16616 | 0.006 | -3.485
-11.5 | -0.553 | 0.16291 | 0.006 | -3.393
-11 | -0.526 | 0.15729 | 0.005 | -3.342
-10.5 | -0.499 | 0.15426 | 0.005 | -3.235
-10 | -0.472 | 0.14133 | 0.005 | -3.343
-9.5 | -0.445 | 0.13872 | 0.005 | -3.211
-9 | -0.419 | 0.13613 | 0.005 | -3.076
-8.5 | -0.392 | 0.12369 | 0.005 | -3.168
-8 | -0.365 | 0.12 | 0.004 | -3.04
-7.5 | -0.338 | 0.06878 | 0.004 | -4.914
-7 | -0.311 | 0.10729 | 0.004 | -2.897
-6.5 | -0.369 | 0.06848 | 0.004 | -5.394
-6 | -0.423 | 0.05339 | 0.004 | -7.928
-5.5 | -0.41 | 0.04784 | 0.004 | -8.562
-5 | -0.378 | 0.04371 | 0.004 | -8.655
-4.5 | -0.337 | 0.04046 | 0.004 | -8.33
-4 | -0.291 | 0.03808 | 0.004 | -7.635
-3.5 | -0.241 | 0.03614 | 0.004 | -6.67
-3 | -0.189 | 0.03461 | 0.003 | -5.461
-2.5 | -0.135 | 0.03347 | 0.003 | -4.043
-2 | -0.08 | 0.0326 | 0.003 | -2.468
-1.5 | -0.025 | 0.03199 | 0.003 | -0.775
-1 | 0.031 | 0.03167 | 0.003 | 0.992
-0.5 | 0.088 | 0.0311 | 0.003 | 2.827
0 | 0.179 | 0.00832 | 0.003 | 21.481
0.5 | 0.248 | 0.01441 | 0.006 | 17.219
1 | 0.317 | 0.01409 | 0.006 | 22.523
1.5 | 0.386 | 0.01595 | 0.006 | 24.209
2 | 0.454 | 0.01619 | 0.005 | 28.074
2.5 | 0.522 | 0.01367 | 0.005 | 38.182
3 | 0.589 | 0.01418 | 0.005 | 41.544
3.5 | 0.655 | 0.01475 | 0.005 | 44.392
4 | 0.719 | 0.01542 | 0.004 | 46.673
4.5 | 0.782 | 0.0162 | 0.004 | 48.265
5 | 0.842 | 0.01713 | 0.004 | 49.162
5.5 | 0.898 | 0.01819 | 0.003 | 49.397
6 | 0.948 | 0.01989 | 0.003 | 47.676
6.5 | 0.988 | 0.02267 | 0.003 | 43.58
7 | 1.013 | 0.02789 | 0.002 | 36.3
7.5 | 1.026 | 0.03633 | 0.002 | 28.244
8 | 1.036 | 0.04693 | 0.002 | 22.08
8.5 | 1.057 | 0.05575 | 0.001 | 18.953
9 | 1.085 | 0.06252 | 0.001 | 17.36
9.5 | 1.11 | 0.06943 | 0.001 | 15.989
10 | 1.13 | 0.07693 | 0.001 | 14.691
10.5 | 1.138 | 0.08567 | 0 | 13.282
11 | 1.126 | 0.09712 | 0 | 11.598
11.5 | 1.068 | 0.11451 | 0 | 9.329
12 | 0.736 | 0.17305 | 0 | 4.251
12.5 | 0.766 | 0.19634 | 0 | 3.901
13 | 0.795 | 0.21337 | 0 | 3.727
13.5 | 0.825 | 0.22709 | -0.001 | 3.631
14 | 0.854 | 0.23262 | -0.001 | 3.669
14.5 | 0.882 | 0.23772 | -0.001 | 3.711
15 | 0.911 | 0.24773 | -0.001 | 3.679
15.5 | 0.94 | 0.25059 | -0.001 | 3.751
16 | 0.968 | 0.26336 | -0.001 | 3.675
16.5 | 0.998 | 0.26433 | -0.002 | 3.775
17 | 1.026 | 0.27808 | -0.002 | 3.688
17.5 | 1.053 | 0.27791 | -0.002 | 3.79
18 | 1.084 | 0.28206 | -0.002 | 3.842
18.5 | 1.111 | 0.28618 | -0.002 | 3.883
19 | 1.139 | 0.29424 | -0.003 | 3.871
19.5 | 1.167 | 0.30321 | -0.003 | 3.848
20 | 1.197 | 0.3045 | -0.003 | 3.931

## 24. Re 250k Mach 0.50 (2)
BIGFOIL.COM POLAR EXPORT
NACA32113.5
NACA32113.5 |  |  |  | Cl Max: | 0.9909 | at alpha= | 6.5 | deg
XFOIL ncrit=9 |  |  |  | L/D Max: | 42.8391 | at alpha= | 4 | deg
Re: | 250000 |  |  | Cd Min: | 0.24775 | at alpha= | -20 | deg
Mach: | 0.5 |  |  | Cl=0 at alpha= | -2.2212 | deg
|  |  |  | @ Cl=0.1, Cd= | 0.013863
|  |  |  | @ Cl=0.4, Cd= | 0.013983
|  |  |  | @ Cl=0.6, Cd= | 0.016578
alpha (deg) | Cl | Cd | Cm | Cl/Cd
-20 | -0.6947 | 0.24775 | 0.0416 | -2.804
-19.5 | -0.6728 | 0.24047 | 0.0382 | -2.7979
-19 | -0.6516 | 0.23322 | 0.0343 | -2.7939
-18.5 | -0.6309 | 0.22585 | 0.0301 | -2.7934
-18 | -0.6143 | 0.21882 | 0.0244 | -2.8073
-17.5 | -0.5934 | 0.211 | 0.021 | -2.8123
-17 | -0.5707 | 0.20359 | 0.0187 | -2.8032
-16.5 | -0.5506 | 0.19647 | 0.0153 | -2.8025
-16 | -0.5367 | 0.18928 | 0.0098 | -2.8355
-15 | -0.4965 | 0.17411 | 0.0046 | -2.8516
-14.5 | -0.4784 | 0.16697 | 0.0018 | -2.8652
-14 | -0.4648 | 0.15949 | -0.0022 | -2.9143
-13.5 | -0.4599 | 0.15142 | -0.008 | -3.0372
-13 | -0.4356 | 0.14436 | -0.0078 | -3.0175
-12.5 | -0.4223 | 0.1371 | -0.0105 | -3.0802
-12 | -0.4299 | 0.12792 | -0.0192 | -3.3607
-11.5 | -0.407 | 0.12086 | -0.0176 | -3.3675
-11 | -0.3949 | 0.11375 | -0.0191 | -3.4716
-10.5 | -0.399 | 0.10441 | -0.0256 | -3.8215
-10 | -0.4006 | 0.09502 | -0.03 | -4.216
-9.5 | -0.3897 | 0.08864 | -0.0293 | -4.3964
-9 | -0.3925 | 0.07989 | -0.0332 | -4.913
-8.5 | -0.4755 | 0.06778 | -0.046 | -7.0153
-8 | -0.4588 | 0.05983 | -0.0443 | -7.6684
-7.5 | -0.4906 | 0.05466 | -0.039 | -8.9755
-7 | -0.5372 | 0.05144 | -0.0274 | -10.4432
-6 | -0.5303 | 0.04049 | -0.0205 | -13.0971
-5.5 | -0.4766 | 0.03437 | -0.0223 | -13.8667
-5 | -0.4129 | 0.02842 | -0.0244 | -14.5285
-4 | -0.2353 | 0.02156 | -0.0247 | -10.9137
-3.5 | -0.1556 | 0.01931 | -0.0242 | -8.058
-3 | -0.0859 | 0.01742 | -0.0224 | -4.9311
-2.5 | -0.0276 | 0.01632 | -0.0189 | -1.6912
-2 | 0.0219 | 0.015 | -0.0147 | 1.46
-1.5 | 0.0666 | 0.0143 | -0.0095 | 4.6573
-1 | 0.1094 | 0.01374 | -0.0042 | 7.9622
-0.5 | 0.1581 | 0.01355 | 0.0002 | 11.6679
0 | 0.204 | 0.01324 | 0.0049 | 15.4079
0.5 | 0.2064 | 0.01113 | 0.0176 | 18.5445
1 | 0.2813 | 0.01203 | 0.0187 | 23.3832
1.5 | 0.3816 | 0.01372 | 0.0138 | 27.8134
2 | 0.4971 | 0.01537 | 0.0057 | 32.3422
2.5 | 0.5839 | 0.01638 | 0.0022 | 35.6471
3 | 0.6708 | 0.01745 | -0.0014 | 38.4413
3.5 | 0.7598 | 0.01853 | -0.0053 | 41.0038
4 | 0.8495 | 0.01983 | -0.0094 | 42.8391
4.5 | 0.9003 | 0.02104 | -0.0063 | 42.7899
5 | 0.9327 | 0.02265 | -0.0002 | 41.1788
5.5 | 0.9564 | 0.02421 | 0.0073 | 39.5043
6 | 0.9753 | 0.026 | 0.0154 | 37.5115
6.5 | 0.9909 | 0.02804 | 0.0236 | 35.3388
7 | 0.9853 | 0.03076 | 0.0339 | 32.0319
7.5 | 0.9524 | 0.03355 | 0.0465 | 28.3875
8 | 0.919 | 0.03791 | 0.0546 | 24.2416
8.5 | 0.8801 | 0.04445 | 0.0574 | 19.7998
9 | 0.8404 | 0.05319 | 0.0555 | 15.8
9.5 | 0.7647 | 0.06842 | 0.0469 | 11.1766
10 | 0.6133 | 0.1001 | 0.0261 | 6.1269
10.5 | 0.6213 | 0.10673 | 0.0246 | 5.8212
11 | 0.6444 | 0.11096 | 0.0252 | 5.8075
11.5 | 0.6076 | 0.12633 | 0.0164 | 4.8096

## 25. Re 500k Mach 0.00 (1)
BIGFOIL.COM POLAR EXPORT
NACA32113.5
NACA32113.5 |  |  |  | Cl Max: | 1.476 | at alpha= | 15.5 | deg
JavaFoil+Calcfoil stall+Eppler ext transition |  |  |  | L/D Max: | 72.888 | at alpha= | 8 | deg
Re: | 500000 |  |  | Cd Min: | 0.01053 | at alpha= | 3 | deg
Mach: | 0 |  |  | Cl=0 at alpha= | -1.3036 | deg
|  |  |  | @ Cl=0.1, Cd= | 0.011775
|  |  |  | @ Cl=0.4, Cd= | 0.010831
|  |  |  | @ Cl=0.6, Cd= | 0.01075
alpha (deg) | Cl | Cd | Cm | Cl/Cd
-19 | -0.684 | 0.19256 | 0.005 | -3.55
-18.5 | -0.698 | 0.18372 | 0.005 | -3.8
-18 | -0.712 | 0.17152 | 0.005 | -4.151
-17.5 | -0.725 | 0.16376 | 0.005 | -4.427
-17 | -0.737 | 0.15526 | 0.005 | -4.748
-16.5 | -0.748 | 0.14629 | 0.005 | -5.113
-16 | -0.757 | 0.13922 | 0.005 | -5.441
-15.5 | -0.765 | 0.13109 | 0.005 | -5.839
-15 | -0.772 | 0.12353 | 0.005 | -6.246
-14.5 | -0.776 | 0.11647 | 0.005 | -6.661
-14 | -0.778 | 0.11099 | 0.005 | -7.008
-13.5 | -0.777 | 0.10398 | 0.004 | -7.477
-13 | -0.775 | 0.09823 | 0.004 | -7.886
-12.5 | -0.769 | 0.09248 | 0.004 | -8.317
-12 | -0.761 | 0.08681 | 0.004 | -8.762
-11.5 | -0.748 | 0.08091 | 0.004 | -9.25
-11 | -0.733 | 0.07614 | 0.004 | -9.626
-10.5 | -0.715 | 0.07152 | 0.004 | -9.995
-10 | -0.694 | 0.06748 | 0.004 | -10.281
-9.5 | -0.67 | 0.06321 | 0.004 | -10.6
-9 | -0.644 | 0.0593 | 0.004 | -10.851
-8.5 | -0.614 | 0.05575 | 0.004 | -11.022
-8 | -0.583 | 0.05236 | 0.004 | -11.13
-7.5 | -0.549 | 0.04938 | 0.004 | -11.116
-7 | -0.513 | 0.04657 | 0.004 | -11.011
-6.5 | -0.475 | 0.0439 | 0.004 | -10.811
-6 | -0.435 | 0.04155 | 0.004 | -10.459
-5.5 | -0.393 | 0.03927 | 0.004 | -10.007
-5 | -0.35 | 0.03763 | 0.004 | -9.298
-4.5 | -0.305 | 0.03584 | 0.003 | -8.521
-4 | -0.26 | 0.03441 | 0.003 | -7.549
-3.5 | -0.213 | 0.03312 | 0.003 | -6.442
-3 | -0.166 | 0.03207 | 0.003 | -5.184
-2.5 | -0.119 | 0.0312 | 0.003 | -3.798
-2 | -0.07 | 0.03041 | 0.003 | -2.312
-1.5 | -0.022 | 0.02977 | 0.003 | -0.727
-1 | 0.034 | 0.01213 | 0.006 | 2.792
-0.5 | 0.095 | 0.01177 | 0.006 | 8.045
0 | 0.155 | 0.01183 | 0.006 | 13.14
0.5 | 0.216 | 0.01261 | 0.005 | 17.121
1 | 0.276 | 0.01411 | 0.005 | 19.58
1.5 | 0.337 | 0.0136 | 0.005 | 24.751
2 | 0.397 | 0.01082 | 0.005 | 36.663
2.5 | 0.457 | 0.01104 | 0.004 | 41.355
3 | 0.516 | 0.01053 | 0.004 | 48.997
3.5 | 0.575 | 0.01083 | 0.004 | 53.12
4 | 0.634 | 0.01064 | 0.004 | 59.608
4.5 | 0.693 | 0.01098 | 0.004 | 63.112
5 | 0.751 | 0.01084 | 0.003 | 69.286
5.5 | 0.809 | 0.01228 | 0.003 | 65.852
6 | 0.865 | 0.01271 | 0.003 | 68.079
6.5 | 0.921 | 0.01316 | 0.003 | 70.016
7 | 0.976 | 0.01366 | 0.002 | 71.463
7.5 | 1.03 | 0.01423 | 0.002 | 72.412
8 | 1.082 | 0.01485 | 0.002 | 72.888
8.5 | 1.133 | 0.01556 | 0.002 | 72.828
9 | 1.182 | 0.01638 | 0.001 | 72.133
9.5 | 1.227 | 0.0174 | 0.001 | 70.56
10 | 1.27 | 0.01865 | 0.001 | 68.104
10.5 | 1.309 | 0.02025 | 0.001 | 64.666
11 | 1.344 | 0.02247 | 0 | 59.81
11.5 | 1.374 | 0.0253 | 0 | 54.306
12 | 1.4 | 0.02901 | 0 | 48.253
12.5 | 1.422 | 0.0336 | 0 | 42.313
13 | 1.438 | 0.0393 | -0.001 | 36.59
13.5 | 1.45 | 0.04594 | -0.001 | 31.566
14 | 1.46 | 0.05297 | -0.001 | 27.568
14.5 | 1.467 | 0.0608 | -0.001 | 24.134
15 | 1.473 | 0.06883 | -0.001 | 21.405
15.5 | 1.476 | 0.07714 | -0.001 | 19.127
16 | 1.476 | 0.08557 | -0.002 | 17.248
16.5 | 1.474 | 0.09418 | -0.002 | 15.65
17 | 1.47 | 0.10307 | -0.002 | 14.261
17.5 | 1.462 | 0.11304 | -0.002 | 12.937
18 | 1.452 | 0.12413 | -0.002 | 11.701
18.5 | 1.439 | 0.13499 | -0.002 | 10.657
19 | 1.422 | 0.14577 | -0.002 | 9.752
19.5 | 1.403 | 0.15556 | -0.003 | 9.016
20 | 1.381 | 0.16531 | -0.003 | 8.356

## 26. Re 500k Mach 0.00 (2)
BIGFOIL.COM POLAR EXPORT
NACA32113.5
NACA32113.5 |  |  |  | Cl Max: | 1.4399 | at alpha= | 17 | deg
XFOIL ncrit=9 |  |  |  | L/D Max: | 67.0952 | at alpha= | 6.5 | deg
Re: | 500000 |  |  | Cd Min: | 0.11736 | at alpha= | -13 | deg
Mach: | 0 |  |  | Cl=0 at alpha= | -1.8875 | deg
|  |  |  | @ Cl=0.1, Cd= | 0.01073
|  |  |  | @ Cl=0.4, Cd= | 0.0097982
|  |  |  | @ Cl=0.6, Cd= | 0.011608
alpha (deg) | Cl | Cd | Cm | Cl/Cd
-13 | -0.5074 | 0.11736 | -0.0179 | -4.3234
-12.5 | -0.5053 | 0.10916 | -0.0199 | -4.629
-12 | -0.5019 | 0.10167 | -0.0222 | -4.9366
-11.5 | -0.5001 | 0.09432 | -0.0245 | -5.3022
-11 | -0.5292 | 0.07796 | -0.0367 | -6.7881
-10.5 | -0.5826 | 0.06643 | -0.043 | -8.7701
-10 | -0.6258 | 0.06066 | -0.0382 | -10.3165
-9.5 | -0.6524 | 0.05644 | -0.0303 | -11.5592
-9 | -0.6667 | 0.05212 | -0.0227 | -12.7916
-8 | -0.7001 | 0.04317 | -0.0021 | -16.2173
-7.5 | -0.6433 | 0.03814 | -0.0058 | -16.8668
-6.5 | -0.5297 | 0.02923 | -0.0088 | -18.1218
-6 | -0.468 | 0.02657 | -0.0097 | -17.6139
-5.5 | -0.3971 | 0.02286 | -0.0135 | -17.371
-5 | -0.3316 | 0.02039 | -0.015 | -16.2629
-4.5 | -0.261 | 0.01698 | -0.0161 | -15.371
-4 | -0.195 | 0.01464 | -0.0173 | -13.3197
-3.5 | -0.1409 | 0.01349 | -0.0161 | -10.4448
-3 | -0.0963 | 0.0125 | -0.0132 | -7.704
-2.5 | -0.0532 | 0.01193 | -0.0102 | -4.4593
-2 | -0.0097 | 0.01149 | -0.0072 | -0.84421
-1.5 | 0.0334 | 0.01108 | -0.0044 | 3.0144
-1 | 0.0789 | 0.01078 | -0.0019 | 7.3191
-0.5 | 0.1257 | 0.01067 | 0.0002 | 11.7807
0 | 0.1729 | 0.01056 | 0.0023 | 16.3731
0.5 | 0.1884 | 0.00841 | 0.0099 | 22.4019
1 | 0.2223 | 0.00798 | 0.0154 | 27.8571
1.5 | 0.2832 | 0.00847 | 0.0151 | 33.4357
2 | 0.3484 | 0.00919 | 0.0136 | 37.9108
2.5 | 0.4256 | 0.0101 | 0.0094 | 42.1386
3 | 0.5012 | 0.0108 | 0.0051 | 46.4074
3.5 | 0.5644 | 0.01137 | 0.0034 | 49.6394
4 | 0.6392 | 0.01187 | -0.0008 | 53.85
4.5 | 0.7031 | 0.01249 | -0.0028 | 56.293
5 | 0.7774 | 0.01287 | -0.007 | 60.404
5.5 | 0.8424 | 0.01364 | -0.0095 | 61.7595
6 | 0.9151 | 0.01395 | -0.0134 | 65.5986
6.5 | 0.9655 | 0.01439 | -0.0129 | 67.0952
7 | 0.9975 | 0.01509 | -0.0088 | 66.1034
7.5 | 1.0309 | 0.01568 | -0.0049 | 65.7462
8 | 1.0647 | 0.01619 | -0.001 | 65.7628
8.5 | 1.0972 | 0.01675 | 0.0031 | 65.5045
9 | 1.1273 | 0.0175 | 0.0075 | 64.4171
9.5 | 1.1569 | 0.01856 | 0.0118 | 62.333
10 | 1.1879 | 0.0191 | 0.016 | 62.1937
10.5 | 1.2174 | 0.0198 | 0.0203 | 61.4848
11 | 1.2422 | 0.02055 | 0.0253 | 60.4477
11.5 | 1.2654 | 0.022 | 0.03 | 57.5182
12 | 1.2874 | 0.02273 | 0.035 | 56.6388
12.5 | 1.3109 | 0.02372 | 0.0391 | 55.2656
13 | 1.3343 | 0.02485 | 0.0426 | 53.6942
13.5 | 1.356 | 0.02637 | 0.0457 | 51.4221
14 | 1.3751 | 0.02841 | 0.0484 | 48.402
14.5 | 1.3925 | 0.03044 | 0.0506 | 45.7457
15 | 1.4091 | 0.03278 | 0.052 | 42.9866
15.5 | 1.423 | 0.03561 | 0.0529 | 39.9607
16 | 1.4307 | 0.03936 | 0.0534 | 36.3491
16.5 | 1.4362 | 0.04367 | 0.0527 | 32.8876
17 | 1.4399 | 0.04846 | 0.0513 | 29.7132
17.5 | 1.4384 | 0.05399 | 0.0498 | 26.642
18 | 1.4266 | 0.06138 | 0.0467 | 23.2421
18.5 | 1.4118 | 0.06964 | 0.0428 | 20.2728
19 | 1.3944 | 0.07847 | 0.0385 | 17.7698
19.5 | 1.372 | 0.08805 | 0.0339 | 15.5821
20 | 1.3272 | 0.10192 | 0.0266 | 13.022

## 27. Re 500k Mach 0.10 (1)
BIGFOIL.COM POLAR EXPORT
NACA32113.5
NACA32113.5 |  |  |  | Cl Max: | 1.466 | at alpha= | 15.5 | deg
JavaFoil+Calcfoil stall+Eppler ext transition |  |  |  | L/D Max: | 72.42 | at alpha= | 8 | deg
Re: | 500000 |  |  | Cd Min: | 0.01058 | at alpha= | 3 | deg
Mach: | 0.1 |  |  | Cl=0 at alpha= | -1.3036 | deg
|  |  |  | @ Cl=0.1, Cd= | 0.011782
|  |  |  | @ Cl=0.4, Cd= | 0.010864
|  |  |  | @ Cl=0.6, Cd= | 0.010813
alpha (deg) | Cl | Cd | Cm | Cl/Cd
-18.5 | -0.651 | 0.18998 | 0.005 | -3.425
-18 | -0.667 | 0.17885 | 0.005 | -3.731
-17.5 | -0.683 | 0.16804 | 0.005 | -4.067
-17 | -0.699 | 0.15807 | 0.005 | -4.419
-16.5 | -0.713 | 0.15033 | 0.005 | -4.74
-16 | -0.725 | 0.14152 | 0.005 | -5.124
-15.5 | -0.736 | 0.13402 | 0.005 | -5.494
-15 | -0.746 | 0.12555 | 0.005 | -5.938
-14.5 | -0.753 | 0.11988 | 0.005 | -6.279
-14 | -0.758 | 0.11223 | 0.005 | -6.751
-13.5 | -0.76 | 0.10492 | 0.004 | -7.245
-13 | -0.76 | 0.09873 | 0.004 | -7.697
-12.5 | -0.757 | 0.09373 | 0.004 | -8.075
-12 | -0.751 | 0.08707 | 0.004 | -8.621
-11.5 | -0.74 | 0.0823 | 0.004 | -8.998
-11 | -0.727 | 0.07686 | 0.004 | -9.455
-10.5 | -0.71 | 0.07252 | 0.004 | -9.792
-10 | -0.69 | 0.06782 | 0.004 | -10.18
-9.5 | -0.668 | 0.06374 | 0.004 | -10.477
-9 | -0.642 | 0.05968 | 0.004 | -10.763
-8.5 | -0.614 | 0.05605 | 0.004 | -10.955
-8 | -0.583 | 0.05257 | 0.004 | -11.091
-7.5 | -0.55 | 0.04953 | 0.004 | -11.096
-7 | -0.514 | 0.04669 | 0.004 | -11.004
-6.5 | -0.476 | 0.04404 | 0.004 | -10.805
-6 | -0.436 | 0.04165 | 0.004 | -10.465
-5.5 | -0.394 | 0.03937 | 0.004 | -10.015
-5 | -0.351 | 0.03769 | 0.004 | -9.319
-4.5 | -0.307 | 0.03593 | 0.003 | -8.534
-4 | -0.261 | 0.03445 | 0.003 | -7.575
-3.5 | -0.214 | 0.03317 | 0.003 | -6.462
-3 | -0.167 | 0.03212 | 0.003 | -5.2
-2.5 | -0.119 | 0.03119 | 0.003 | -3.819
-2 | -0.071 | 0.03052 | 0.003 | -2.314
-1.5 | -0.022 | 0.02969 | 0.003 | -0.733
-1 | 0.034 | 0.01215 | 0.006 | 2.8
-0.5 | 0.095 | 0.01177 | 0.006 | 8.083
0 | 0.156 | 0.01191 | 0.006 | 13.113
0.5 | 0.217 | 0.01266 | 0.005 | 17.139
1 | 0.278 | 0.01419 | 0.005 | 19.564
1.5 | 0.338 | 0.01363 | 0.005 | 24.822
2 | 0.399 | 0.01086 | 0.005 | 36.705
2.5 | 0.459 | 0.01108 | 0.005 | 41.389
3 | 0.519 | 0.01058 | 0.004 | 49.007
3.5 | 0.578 | 0.01088 | 0.004 | 53.155
4 | 0.637 | 0.0107 | 0.004 | 59.593
4.5 | 0.696 | 0.01103 | 0.004 | 63.125
5 | 0.754 | 0.01089 | 0.003 | 69.257
5.5 | 0.812 | 0.01235 | 0.003 | 65.762
6 | 0.869 | 0.01279 | 0.003 | 67.978
6.5 | 0.925 | 0.01325 | 0.003 | 69.847
7 | 0.98 | 0.01377 | 0.002 | 71.199
7.5 | 1.034 | 0.01436 | 0.002 | 72.032
8 | 1.086 | 0.015 | 0.002 | 72.42
8.5 | 1.137 | 0.01573 | 0.002 | 72.299
9 | 1.185 | 0.0166 | 0.001 | 71.418
9.5 | 1.23 | 0.01767 | 0.001 | 69.633
10 | 1.273 | 0.01901 | 0.001 | 66.936
10.5 | 1.311 | 0.02072 | 0.001 | 63.264
11 | 1.344 | 0.02319 | 0 | 57.964
11.5 | 1.373 | 0.02627 | 0 | 52.257
12 | 1.398 | 0.03027 | 0 | 46.186
12.5 | 1.418 | 0.03523 | 0 | 40.26
13 | 1.433 | 0.04128 | -0.001 | 34.723
13.5 | 1.445 | 0.04809 | -0.001 | 30.053
14 | 1.453 | 0.05568 | -0.001 | 26.1
14.5 | 1.46 | 0.06368 | -0.001 | 22.921
15 | 1.465 | 0.07177 | -0.001 | 20.405
15.5 | 1.466 | 0.0802 | -0.001 | 18.275
16 | 1.464 | 0.08883 | -0.002 | 16.481
16.5 | 1.46 | 0.09751 | -0.002 | 14.975
17 | 1.454 | 0.10667 | -0.002 | 13.627
17.5 | 1.444 | 0.11686 | -0.002 | 12.355
18 | 1.431 | 0.12804 | -0.002 | 11.177
18.5 | 1.414 | 0.13945 | -0.002 | 10.139
19 | 1.394 | 0.14979 | -0.002 | 9.304
19.5 | 1.37 | 0.16036 | -0.003 | 8.546
20 | 1.345 | 0.17023 | -0.003 | 7.902

## 28. Re 500k Mach 0.10 (2)
BIGFOIL.COM POLAR EXPORT
NACA32113.5
NACA32113.5 |  |  |  | Cl Max: | 1.4256 | at alpha= | 17 | deg
XFOIL ncrit=9 |  |  |  | L/D Max: | 66.7447 | at alpha= | 6.5 | deg
Re: | 500000 |  |  | Cd Min: | 0.13431 | at alpha= | -13.5 | deg
Mach: | 0.1 |  |  | Cl=0 at alpha= | -1.8951 | deg
|  |  |  | @ Cl=0.1, Cd= | 0.01078
|  |  |  | @ Cl=0.4, Cd= | 0.0098426
|  |  |  | @ Cl=0.6, Cd= | 0.011669
alpha (deg) | Cl | Cd | Cm | Cl/Cd
-13.5 | -0.4845 | 0.13431 | -0.0066 | -3.6073
-13 | -0.5037 | 0.11859 | -0.0175 | -4.2474
-12.5 | -0.4997 | 0.11088 | -0.019 | -4.5067
-12 | -0.4951 | 0.10365 | -0.021 | -4.7767
-11.5 | -0.4923 | 0.09647 | -0.0232 | -5.1031
-11 | -0.5041 | 0.08456 | -0.0303 | -5.9614
-10.5 | -0.5592 | 0.06853 | -0.0425 | -8.1599
-10 | -0.6048 | 0.06156 | -0.0405 | -9.8246
-9.5 | -0.639 | 0.0573 | -0.0323 | -11.1518
-9 | -0.6576 | 0.05286 | -0.0244 | -12.4404
-8.5 | -0.7038 | 0.04865 | -0.0093 | -14.4666
-8 | -0.6958 | 0.04386 | -0.0036 | -15.8641
-7.5 | -0.643 | 0.03876 | -0.0065 | -16.5893
-6.5 | -0.5301 | 0.02959 | -0.0095 | -17.9148
-6 | -0.4689 | 0.02695 | -0.0102 | -17.3989
-5.5 | -0.3974 | 0.02304 | -0.0141 | -17.2483
-5 | -0.3315 | 0.02053 | -0.0155 | -16.1471
-4.5 | -0.2619 | 0.01716 | -0.0164 | -15.2622
-4 | -0.1958 | 0.01476 | -0.0175 | -13.2656
-3.5 | -0.1414 | 0.01355 | -0.0162 | -10.4354
-3 | -0.0963 | 0.01258 | -0.0134 | -7.655
-2.5 | -0.0531 | 0.01199 | -0.0103 | -4.4287
-2 | -0.009 | 0.01156 | -0.0074 | -0.77855
-1.5 | 0.0339 | 0.01112 | -0.0044 | 3.0486
-1 | 0.0795 | 0.01083 | -0.0019 | 7.3407
0 | 0.1738 | 0.0106 | 0.0024 | 16.3962
0.5 | 0.1907 | 0.00852 | 0.0097 | 22.3826
1 | 0.2226 | 0.00802 | 0.0158 | 27.7556
1.5 | 0.2842 | 0.00851 | 0.0154 | 33.396
2 | 0.3486 | 0.00922 | 0.0141 | 37.8091
2.5 | 0.4262 | 0.01016 | 0.0099 | 41.9488
3 | 0.5027 | 0.01087 | 0.0055 | 46.2466
3.5 | 0.5662 | 0.01145 | 0.0039 | 49.4498
4 | 0.6418 | 0.01194 | -0.0003 | 53.7521
4.5 | 0.7062 | 0.01255 | -0.0023 | 56.2709
5 | 0.7809 | 0.01297 | -0.0065 | 60.2082
5.5 | 0.8466 | 0.01373 | -0.009 | 61.6606
6 | 0.9198 | 0.01406 | -0.0129 | 65.4196
6.5 | 0.9698 | 0.01453 | -0.0122 | 66.7447
7 | 1.0004 | 0.0154 | -0.0078 | 64.961
7.5 | 1.0355 | 0.01583 | -0.004 | 65.4138
8 | 1.0689 | 0.01637 | 0.0001 | 65.2963
8.5 | 1.101 | 0.01695 | 0.0044 | 64.9558
9 | 1.1301 | 0.01787 | 0.009 | 63.2401
9.5 | 1.1605 | 0.01877 | 0.0133 | 61.8274
10 | 1.1909 | 0.01937 | 0.0178 | 61.4817
10.5 | 1.2198 | 0.0201 | 0.0223 | 60.6866
11 | 1.2418 | 0.02089 | 0.0279 | 59.4447
11.5 | 1.2652 | 0.02231 | 0.0326 | 56.71
12 | 1.2876 | 0.02318 | 0.0374 | 55.5479
12.5 | 1.3109 | 0.02427 | 0.0414 | 54.0132
13 | 1.3339 | 0.02552 | 0.0449 | 52.2688
13.5 | 1.355 | 0.02737 | 0.0479 | 49.5068
14 | 1.3724 | 0.02942 | 0.0506 | 46.6485
14.5 | 1.3888 | 0.03169 | 0.0525 | 43.8246
15 | 1.4043 | 0.03429 | 0.0538 | 40.9536
15.5 | 1.4163 | 0.0375 | 0.0546 | 37.768
16 | 1.421 | 0.04173 | 0.0545 | 34.0522
16.5 | 1.4241 | 0.04652 | 0.0534 | 30.6126
17 | 1.4256 | 0.0518 | 0.0516 | 27.5212
17.5 | 1.421 | 0.0578 | 0.05 | 24.5848
18 | 1.4035 | 0.06637 | 0.0458 | 21.1466
18.5 | 1.3844 | 0.07545 | 0.0413 | 18.3486
19 | 1.3653 | 0.08473 | 0.0367 | 16.1135
19.5 | 1.3337 | 0.09605 | 0.031 | 13.8855
20 | 1.2761 | 0.11228 | 0.0221 | 11.3653

## 29. Re 500k Mach 0.25 (1)
BIGFOIL.COM POLAR EXPORT
NACA32113.5
NACA32113.5 |  |  |  | Cl Max: | 1.409 | at alpha= | 14 | deg
JavaFoil+Calcfoil stall+Eppler ext transition |  |  |  | L/D Max: | 70.005 | at alpha= | 7.5 | deg
Re: | 500000 |  |  | Cd Min: | 0.01057 | at alpha= | 2.5 | deg
Mach: | 0.25 |  |  | Cl=0 at alpha= | -1.307 | deg
|  |  |  | @ Cl=0.1, Cd= | 0.011994
|  |  |  | @ Cl=0.4, Cd= | 0.011511
|  |  |  | @ Cl=0.6, Cd= | 0.01068
alpha (deg) | Cl | Cd | Cm | Cl/Cd
-16 | -0.43 | 0.17435 | 0.005 | -2.466
-15.5 | -0.473 | 0.16282 | 0.005 | -2.905
-15 | -0.512 | 0.15229 | 0.005 | -3.365
-14.5 | -0.548 | 0.14494 | 0.004 | -3.783
-14 | -0.58 | 0.1294 | 0.004 | -4.486
-13.5 | -0.608 | 0.12115 | 0.004 | -5.021
-13 | -0.632 | 0.11162 | 0.004 | -5.66
-12.5 | -0.65 | 0.10363 | 0.004 | -6.276
-12 | -0.664 | 0.09637 | 0.004 | -6.89
-11.5 | -0.671 | 0.08893 | 0.004 | -7.541
-11 | -0.672 | 0.08209 | 0.004 | -8.184
-10.5 | -0.668 | 0.07618 | 0.004 | -8.77
-10 | -0.66 | 0.07128 | 0.004 | -9.253
-9.5 | -0.646 | 0.06615 | 0.004 | -9.771
-9 | -0.629 | 0.06186 | 0.004 | -10.163
-8.5 | -0.607 | 0.05787 | 0.004 | -10.483
-8 | -0.581 | 0.0542 | 0.004 | -10.711
-7.5 | -0.551 | 0.05063 | 0.004 | -10.88
-7 | -0.517 | 0.05437 | 0.004 | -9.516
-6.5 | -0.482 | 0.04476 | 0.004 | -10.761
-6 | -0.443 | 0.04218 | 0.004 | -10.498
-5.5 | -0.402 | 0.03989 | 0.004 | -10.069
-5 | -0.359 | 0.0378 | 0.004 | -9.485
-4.5 | -0.313 | 0.03628 | 0.004 | -8.64
-4 | -0.267 | 0.03474 | 0.003 | -7.689
-3.5 | -0.22 | 0.03347 | 0.003 | -6.562
-3 | -0.171 | 0.03239 | 0.003 | -5.288
-2.5 | -0.122 | 0.03151 | 0.003 | -3.877
-2 | -0.073 | 0.03029 | 0.003 | -2.393
-1.5 | -0.022 | 0.02965 | 0.003 | -0.753
-1 | 0.035 | 0.01196 | 0.006 | 2.923
-0.5 | 0.098 | 0.01199 | 0.006 | 8.153
0 | 0.16 | 0.01213 | 0.006 | 13.223
0.5 | 0.223 | 0.01323 | 0.006 | 16.846
1 | 0.285 | 0.01385 | 0.005 | 20.582
1.5 | 0.347 | 0.01387 | 0.005 | 25.036
2 | 0.409 | 0.01111 | 0.005 | 36.843
2.5 | 0.471 | 0.01057 | 0.005 | 44.556
3 | 0.532 | 0.01084 | 0.004 | 49.101
3.5 | 0.593 | 0.01064 | 0.004 | 55.738
4 | 0.654 | 0.01099 | 0.004 | 59.484
4.5 | 0.714 | 0.01192 | 0.004 | 59.887
5 | 0.773 | 0.01232 | 0.003 | 62.773
5.5 | 0.832 | 0.01277 | 0.003 | 65.16
6 | 0.89 | 0.01325 | 0.003 | 67.167
6.5 | 0.946 | 0.01378 | 0.003 | 68.67
7 | 1.002 | 0.0144 | 0.002 | 69.577
7.5 | 1.055 | 0.01507 | 0.002 | 70.005
8 | 1.107 | 0.01586 | 0.002 | 69.801
8.5 | 1.156 | 0.01678 | 0.002 | 68.878
9 | 1.202 | 0.01797 | 0.001 | 66.852
9.5 | 1.243 | 0.01949 | 0.001 | 63.776
10 | 1.28 | 0.0215 | 0.001 | 59.545
10.5 | 1.312 | 0.02431 | 0.001 | 53.976
11 | 1.339 | 0.02809 | 0 | 47.653
11.5 | 1.361 | 0.03308 | 0 | 41.134
12 | 1.379 | 0.03905 | 0 | 35.309
12.5 | 1.392 | 0.04632 | 0 | 30.054
13 | 1.401 | 0.05423 | -0.001 | 25.84
13.5 | 1.407 | 0.06254 | -0.001 | 22.501
14 | 1.409 | 0.07113 | -0.001 | 19.815
14.5 | 1.409 | 0.07977 | -0.001 | 17.658
15 | 1.405 | 0.08867 | -0.001 | 15.84
15.5 | 1.394 | 0.09761 | -0.001 | 14.279
16 | 1.378 | 0.10703 | -0.002 | 12.873
16.5 | 1.356 | 0.11772 | -0.002 | 11.519
17 | 1.328 | 0.13021 | -0.002 | 10.202
17.5 | 1.295 | 0.14376 | -0.002 | 9.01
18 | 1.257 | 0.15547 | -0.002 | 8.088
18.5 | 1.211 | 0.1677 | -0.002 | 7.223
19 | 1.158 | 0.18057 | -0.002 | 6.411

## 30. Re 500k Mach 0.25 (2)
BIGFOIL.COM POLAR EXPORT
NACA32113.5
NACA32113.5 |  |  |  | Cl Max: | 1.3535 | at alpha= | 15 | deg
XFOIL ncrit=9 |  |  |  | L/D Max: | 64.061 | at alpha= | 6 | deg
Re: | 500000 |  |  | Cd Min: | 0.20264 | at alpha= | 20 | deg
Mach: | 0.25 |  |  | Cl=0 at alpha= | -1.9294 | deg
|  |  |  | @ Cl=0.1, Cd= | 0.01105
|  |  |  | @ Cl=0.4, Cd= | 0.0099995
|  |  |  | @ Cl=0.6, Cd= | 0.011971
alpha (deg) | Cl | Cd | Cm | Cl/Cd
-13 | -0.4882 | 0.12396 | -0.0159 | -3.9384
-12.5 | -0.4751 | 0.11824 | -0.0153 | -4.0181
-12 | -0.4674 | 0.11139 | -0.017 | -4.1961
-11.5 | -0.4626 | 0.10417 | -0.0192 | -4.4408
-11 | -0.4646 | 0.09518 | -0.0232 | -4.8813
-10.5 | -0.4971 | 0.07685 | -0.0382 | -6.4684
-10 | -0.5358 | 0.06672 | -0.0438 | -8.0306
-9.5 | -0.6121 | 0.06171 | -0.0365 | -9.919
-9 | -0.6534 | 0.058 | -0.0261 | -11.2655
-8.5 | -0.6573 | 0.05124 | -0.0204 | -12.8279
-8 | -0.6608 | 0.04707 | -0.0131 | -14.0387
-7.5 | -0.6375 | 0.04224 | -0.0108 | -15.0923
-7 | -0.5897 | 0.0383 | -0.0105 | -15.3969
-6.5 | -0.5311 | 0.03152 | -0.0135 | -16.8496
-6 | -0.4721 | 0.02917 | -0.0133 | -16.1844
-5.5 | -0.4021 | 0.02409 | -0.0169 | -16.6916
-5 | -0.3383 | 0.02154 | -0.0172 | -15.7057
-4.5 | -0.2644 | 0.01807 | -0.0185 | -14.632
-4 | -0.1992 | 0.01542 | -0.0189 | -12.9183
-3.5 | -0.1434 | 0.01396 | -0.0174 | -10.2722
-3 | -0.0964 | 0.01301 | -0.0143 | -7.4097
-2.5 | -0.0519 | 0.0123 | -0.0111 | -4.2195
-2 | -0.006 | 0.01193 | -0.0081 | -0.50293
-1.5 | 0.0365 | 0.01134 | -0.0046 | 3.2187
-1 | 0.0839 | 0.01114 | -0.002 | 7.5314
-0.5 | 0.1306 | 0.01088 | 0.0006 | 12.0037
0 | 0.1789 | 0.01081 | 0.0029 | 16.5495
0.5 | 0.2043 | 0.00913 | 0.0089 | 22.3768
1 | 0.2275 | 0.00825 | 0.017 | 27.5758
1.5 | 0.2857 | 0.00871 | 0.0178 | 32.8014
2 | 0.35 | 0.00948 | 0.017 | 36.9198
3 | 0.5117 | 0.01116 | 0.0081 | 45.8513
3.5 | 0.577 | 0.01177 | 0.0067 | 49.0229
4 | 0.6548 | 0.01245 | 0.0025 | 52.5944
4.5 | 0.7231 | 0.01294 | 0.0005 | 55.881
5 | 0.7992 | 0.01362 | -0.0035 | 58.6784
5.5 | 0.8696 | 0.01424 | -0.0061 | 61.0674
6 | 0.9449 | 0.01475 | -0.0098 | 64.061
6.5 | 0.9899 | 0.01564 | -0.0077 | 63.2928
7 | 1.0243 | 0.01618 | -0.0032 | 63.3066
7.5 | 1.0575 | 0.01677 | 0.0016 | 63.059
8 | 1.0889 | 0.01745 | 0.0066 | 62.4011
8.5 | 1.117 | 0.01845 | 0.0121 | 60.542
9 | 1.1461 | 0.0194 | 0.0173 | 59.0773
9.5 | 1.1746 | 0.02022 | 0.0227 | 58.091
10 | 1.1973 | 0.02099 | 0.0291 | 57.0414
10.5 | 1.2173 | 0.02194 | 0.0355 | 55.4831
11 | 1.2404 | 0.02363 | 0.0405 | 52.4926
11.5 | 1.2611 | 0.02484 | 0.0456 | 50.7689
12 | 1.2822 | 0.02642 | 0.0499 | 48.5314
12.5 | 1.3029 | 0.02817 | 0.0534 | 46.2513
13 | 1.32 | 0.03078 | 0.0564 | 42.885
13.5 | 1.3303 | 0.03377 | 0.0586 | 39.393
14 | 1.3386 | 0.03739 | 0.0598 | 35.801
14.5 | 1.3475 | 0.04133 | 0.06 | 32.6034
15 | 1.3535 | 0.04583 | 0.0597 | 29.5331
15.5 | 1.3416 | 0.05269 | 0.0577 | 25.4621
16 | 1.3224 | 0.06106 | 0.0541 | 21.6574
16.5 | 1.3061 | 0.06963 | 0.0499 | 18.7577
17 | 1.2955 | 0.07761 | 0.0461 | 16.6924
17.5 | 1.2426 | 0.09198 | 0.0382 | 13.5095
18.5 | 0.8297 | 0.18641 | -0.0168 | 4.4509
19 | 0.8581 | 0.18795 | -0.018 | 4.5656
19.5 | 0.8464 | 0.20115 | -0.0255 | 4.2078
20 | 0.8738 | 0.20264 | -0.027 | 4.3121

## 31. Re 500k Mach 0.50 (1)
BIGFOIL.COM POLAR EXPORT
NACA32113.5
NACA32113.5 |  |  |  | Cl Max: | 1.197 | at alpha= | 20 | deg
JavaFoil+Calcfoil stall+Eppler ext transition |  |  |  | L/D Max: | 60.081 | at alpha= | 5.5 | deg
Re: | 500000 |  |  | Cd Min: | 0.01175 | at alpha= | 2.5 | deg
Mach: | 0.5 |  |  | Cl=0 at alpha= | -1.2768 | deg
|  |  |  | @ Cl=0.1, Cd= | 0.013973
|  |  |  | @ Cl=0.4, Cd= | 0.013267
|  |  |  | @ Cl=0.6, Cd= | 0.012187
alpha (deg) | Cl | Cd | Cm | Cl/Cd
-20 | -0.997 | 0.22604 | 0.008 | -4.413
-19.5 | -0.972 | 0.22054 | 0.008 | -4.408
-19 | -0.947 | 0.2111 | 0.008 | -4.484
-18.5 | -0.92 | 0.20481 | 0.008 | -4.492
-18 | -0.894 | 0.1995 | 0.007 | -4.483
-17.5 | -0.869 | 0.19448 | 0.007 | -4.466
-17 | -0.843 | 0.18989 | 0.007 | -4.438
-16.5 | -0.816 | 0.18405 | 0.007 | -4.434
-16 | -0.79 | 0.1795 | 0.007 | -4.402
-15.5 | -0.764 | 0.16936 | 0.007 | -4.512
-15 | -0.738 | 0.16496 | 0.007 | -4.474
-14.5 | -0.711 | 0.16336 | 0.006 | -4.354
-14 | -0.685 | 0.15873 | 0.006 | -4.316
-13.5 | -0.659 | 0.15493 | 0.006 | -4.253
-13 | -0.633 | 0.15144 | 0.006 | -4.177
-12.5 | -0.606 | 0.1415 | 0.006 | -4.28
-12 | -0.579 | 0.13713 | 0.006 | -4.224
-11.5 | -0.553 | 0.13386 | 0.006 | -4.129
-11 | -0.526 | 0.12739 | 0.005 | -4.127
-10.5 | -0.499 | 0.12434 | 0.005 | -4.014
-10 | -0.473 | 0.11772 | 0.005 | -4.014
-9.5 | -0.445 | 0.11378 | 0.005 | -3.915
-9 | -0.419 | 0.11118 | 0.005 | -3.766
-8.5 | -0.392 | 0.10096 | 0.005 | -3.882
-8 | -0.365 | 0.07446 | 0.004 | -4.9
-7.5 | -0.338 | 0.06047 | 0.004 | -5.59
-7 | -0.311 | 0.06491 | 0.004 | -4.789
-6.5 | -0.369 | 0.06024 | 0.004 | -6.133
-6 | -0.423 | 0.04914 | 0.004 | -8.614
-5.5 | -0.41 | 0.04428 | 0.004 | -9.253
-5 | -0.378 | 0.0407 | 0.004 | -9.298
-4.5 | -0.337 | 0.03807 | 0.004 | -8.857
-4 | -0.291 | 0.03612 | 0.004 | -8.054
-3.5 | -0.241 | 0.03437 | 0.004 | -7.018
-3 | -0.189 | 0.03308 | 0.004 | -5.717
-2.5 | -0.135 | 0.03207 | 0.004 | -4.223
-2 | -0.081 | 0.03128 | 0.004 | -2.575
-1.5 | -0.025 | 0.03068 | 0.004 | -0.81
-1 | 0.031 | 0.02987 | 0.004 | 1.054
-0.5 | 0.109 | 0.0119 | 0.007 | 9.166
0 | 0.179 | 0.01297 | 0.007 | 13.787
0.5 | 0.248 | 0.01365 | 0.006 | 18.192
1 | 0.318 | 0.01322 | 0.006 | 24.031
1.5 | 0.387 | 0.01333 | 0.006 | 28.996
2 | 0.455 | 0.013 | 0.005 | 34.999
2.5 | 0.523 | 0.01175 | 0.005 | 44.518
3 | 0.59 | 0.01212 | 0.005 | 48.719
3.5 | 0.657 | 0.01257 | 0.005 | 52.253
4 | 0.722 | 0.01308 | 0.004 | 55.22
4.5 | 0.786 | 0.01367 | 0.004 | 57.539
5 | 0.849 | 0.01434 | 0.004 | 59.186
5.5 | 0.909 | 0.01513 | 0.003 | 60.081
6 | 0.966 | 0.0161 | 0.003 | 60.015
6.5 | 1.019 | 0.0172 | 0.003 | 59.237
7 | 1.066 | 0.01882 | 0.003 | 56.649
7.5 | 1.105 | 0.02132 | 0.002 | 51.817
8 | 1.132 | 0.02531 | 0.002 | 44.703
8.5 | 1.147 | 0.03164 | 0.002 | 36.235
9 | 1.151 | 0.04102 | 0.001 | 28.073
9.5 | 1.151 | 0.05216 | 0.001 | 22.073
10 | 1.153 | 0.06284 | 0.001 | 18.353
10.5 | 1.151 | 0.07302 | 0 | 15.759
11 | 1.134 | 0.08396 | 0 | 13.506
11.5 | 1.074 | 0.09876 | 0 | 10.874
12 | 0.736 | 0.14263 | 0 | 5.159
12.5 | 0.766 | 0.16074 | 0 | 4.765
13 | 0.795 | 0.16921 | 0 | 4.699
13.5 | 0.825 | 0.18267 | -0.001 | 4.514
14 | 0.854 | 0.1899 | -0.001 | 4.497
14.5 | 0.882 | 0.19064 | -0.001 | 4.628
15 | 0.912 | 0.19692 | -0.001 | 4.63
15.5 | 0.94 | 0.20525 | -0.001 | 4.58
16 | 0.968 | 0.20938 | -0.001 | 4.623
16.5 | 0.998 | 0.21847 | -0.002 | 4.567
17 | 1.026 | 0.21738 | -0.002 | 4.718
17.5 | 1.053 | 0.22416 | -0.002 | 4.7
18 | 1.084 | 0.23448 | -0.002 | 4.621
18.5 | 1.111 | 0.23862 | -0.002 | 4.657
19 | 1.139 | 0.24291 | -0.003 | 4.689
19.5 | 1.167 | 0.24683 | -0.003 | 4.728
20 | 1.197 | 0.25561 | -0.003 | 4.683

## 32. Re 500k Mach 0.50 (2)
BIGFOIL.COM POLAR EXPORT
NACA32113.5
NACA32113.5 |  |  |  | Cl Max: | 1.0547 | at alpha= | 8.5 | deg
XFOIL ncrit=9 |  |  |  | L/D Max: | 53.0416 | at alpha= | 5 | deg
Re: | 500000 |  |  | Cd Min: | 0.24785 | at alpha= | -20 | deg
Mach: | 0.5 |  |  | Cl=0 at alpha= | -2.0492 | deg
|  |  |  | @ Cl=0.1, Cd= | 0.012024
|  |  |  | @ Cl=0.4, Cd= | 0.01091
|  |  |  | @ Cl=0.6, Cd= | 0.013105
alpha (deg) | Cl | Cd | Cm | Cl/Cd
-20 | -0.6961 | 0.24785 | 0.0436 | -2.8086
-19.5 | -0.6748 | 0.24033 | 0.0393 | -2.8078
-19 | -0.6546 | 0.23232 | 0.0341 | -2.8177
-18.5 | -0.6363 | 0.22452 | 0.029 | -2.834
-18 | -0.6131 | 0.21731 | 0.0268 | -2.8213
-17.5 | -0.5922 | 0.21025 | 0.0233 | -2.8166
-17 | -0.5721 | 0.20295 | 0.0197 | -2.8189
-16.5 | -0.5528 | 0.19532 | 0.0157 | -2.8302
-16 | -0.5416 | 0.18708 | 0.0092 | -2.895
-15.5 | -0.5183 | 0.17955 | 0.0077 | -2.8867
-15 | -0.4983 | 0.1727 | 0.0055 | -2.8854
-14.5 | -0.4807 | 0.1656 | 0.0026 | -2.9028
-14 | -0.4674 | 0.15748 | -0.0018 | -2.968
-13.5 | -0.4605 | 0.14858 | -0.0072 | -3.0993
-13 | -0.4401 | 0.14193 | -0.0076 | -3.1008
-12.5 | -0.4257 | 0.13489 | -0.0097 | -3.1559
-12 | -0.4141 | 0.1274 | -0.0124 | -3.2504
-11.5 | -0.4158 | 0.11689 | -0.0197 | -3.5572
-11 | -0.405 | 0.10958 | -0.0206 | -3.6959
-10.5 | -0.3948 | 0.10288 | -0.0216 | -3.8375
-10 | -0.3906 | 0.0949 | -0.0245 | -4.1159
-9.5 | -0.4028 | 0.08095 | -0.036 | -4.9759
-9 | -0.4361 | 0.06938 | -0.0459 | -6.2857
-8.5 | -0.4407 | 0.06155 | -0.0463 | -7.16
-8 | -0.4642 | 0.05505 | -0.0453 | -8.4323
-7.5 | -0.5011 | 0.05045 | -0.0384 | -9.9326
-7 | -0.5295 | 0.04632 | -0.03 | -11.4313
-6.5 | -0.4956 | 0.03927 | -0.0326 | -12.6203
-5.5 | -0.3933 | 0.02828 | -0.0333 | -13.9074
-5 | -0.3373 | 0.0246 | -0.0309 | -13.7114
-4.5 | -0.2783 | 0.02161 | -0.0269 | -12.8783
-4 | -0.2187 | 0.0185 | -0.0243 | -11.8216
-3.5 | -0.1584 | 0.01639 | -0.0212 | -9.6644
-3 | -0.0991 | 0.01501 | -0.0182 | -6.6023
-2.5 | -0.044 | 0.01379 | -0.015 | -3.1907
-2 | 0.0048 | 0.01301 | -0.0107 | 0.36895
-1.5 | 0.0535 | 0.01251 | -0.0064 | 4.2766
-1 | 0.1004 | 0.01202 | -0.002 | 8.3527
-0.5 | 0.15 | 0.01181 | 0.0019 | 12.7011
0 | 0.202 | 0.01179 | 0.0054 | 17.1332
0.5 | 0.2536 | 0.01189 | 0.0089 | 21.3288
1 | 0.2624 | 0.00995 | 0.0196 | 26.3719
1.5 | 0.2996 | 0.00982 | 0.0268 | 30.5092
2 | 0.3723 | 0.01059 | 0.0268 | 35.1558
2.5 | 0.4519 | 0.01151 | 0.0253 | 39.2615
3 | 0.5448 | 0.01253 | 0.0211 | 43.4796
3.5 | 0.6331 | 0.01345 | 0.0176 | 47.0706
4 | 0.7121 | 0.01442 | 0.0159 | 49.3828
4.5 | 0.7902 | 0.01549 | 0.0145 | 51.0136
5 | 0.8789 | 0.01657 | 0.0112 | 53.0416
5.5 | 0.9581 | 0.01812 | 0.0094 | 52.8753
6 | 1.0268 | 0.01943 | 0.0098 | 52.8461
6.5 | 1.0455 | 0.02053 | 0.0188 | 50.9255
7 | 1.0542 | 0.02165 | 0.0294 | 48.6928
7.5 | 1.0507 | 0.02335 | 0.0409 | 44.9979
8 | 1.0535 | 0.02529 | 0.0503 | 41.6568
8.5 | 1.0547 | 0.02802 | 0.0576 | 37.641
9 | 1.0532 | 0.03167 | 0.0626 | 33.2554
9.5 | 1.0489 | 0.03635 | 0.0651 | 28.8556
10 | 1.0383 | 0.04238 | 0.0654 | 24.4998
10.5 | 0.9858 | 0.05364 | 0.06 | 18.3781
11 | 0.8359 | 0.07926 | 0.0422 | 10.5463
11.5 | 0.7977 | 0.09201 | 0.0357 | 8.6697
12.5 | 0.7211 | 0.1204 | 0.0211 | 5.9892
13 | 0.6903 | 0.13513 | 0.0133 | 5.1084
13.5 | 0.7033 | 0.14176 | 0.0107 | 4.9612

## 33. Re 750k Mach 0.00 (1)
BIGFOIL.COM POLAR EXPORT
NACA32113.5
NACA32113.5 |  |  |  | Cl Max: | 1.505 | at alpha= | 15 | deg
JavaFoil+Calcfoil stall+Eppler ext transition |  |  |  | L/D Max: | 80.659 | at alpha= | 8.5 | deg
Re: | 750000 |  |  | Cd Min: | 0.01001 | at alpha= | 2.5 | deg
Mach: | 0 |  |  | Cl=0 at alpha= | -1.2787 | deg
|  |  |  | @ Cl=0.1, Cd= | 0.011864
|  |  |  | @ Cl=0.4, Cd= | 0.010352
|  |  |  | @ Cl=0.6, Cd= | 0.010512
alpha (deg) | Cl | Cd | Cm | Cl/Cd
-19 | -0.684 | 0.18306 | 0.005 | -3.736
-18.5 | -0.698 | 0.17421 | 0.005 | -4.009
-18 | -0.712 | 0.16295 | 0.005 | -4.371
-17.5 | -0.725 | 0.15649 | 0.005 | -4.636
-17 | -0.738 | 0.14796 | 0.005 | -4.985
-16.5 | -0.748 | 0.13974 | 0.005 | -5.355
-16 | -0.758 | 0.13268 | 0.005 | -5.712
-15.5 | -0.766 | 0.12633 | 0.005 | -6.063
-15 | -0.772 | 0.11759 | 0.005 | -6.566
-14.5 | -0.776 | 0.11205 | 0.005 | -6.928
-14 | -0.778 | 0.10544 | 0.005 | -7.381
-13.5 | -0.778 | 0.10004 | 0.005 | -7.776
-13 | -0.775 | 0.09344 | 0.005 | -8.294
-12.5 | -0.77 | 0.08807 | 0.005 | -8.737
-12 | -0.761 | 0.08327 | 0.004 | -9.14
-11.5 | -0.749 | 0.07809 | 0.004 | -9.589
-11 | -0.733 | 0.07375 | 0.004 | -9.946
-10.5 | -0.715 | 0.06912 | 0.004 | -10.349
-10 | -0.694 | 0.06481 | 0.004 | -10.712
-9.5 | -0.67 | 0.06127 | 0.004 | -10.942
-9 | -0.644 | 0.05749 | 0.004 | -11.201
-8.5 | -0.615 | 0.05408 | 0.004 | -11.371
-8 | -0.583 | 0.05091 | 0.004 | -11.457
-7.5 | -0.549 | 0.04804 | 0.004 | -11.436
-7 | -0.513 | 0.0453 | 0.004 | -11.328
-6.5 | -0.475 | 0.04279 | 0.004 | -11.101
-6 | -0.435 | 0.04058 | 0.004 | -10.718
-5.5 | -0.393 | 0.03849 | 0.004 | -10.219
-5 | -0.35 | 0.03658 | 0.004 | -9.573
-4.5 | -0.306 | 0.03485 | 0.004 | -8.775
-4 | -0.26 | 0.03347 | 0.004 | -7.773
-3.5 | -0.214 | 0.03214 | 0.004 | -6.651
-3 | -0.167 | 0.031 | 0.004 | -5.376
-2.5 | -0.119 | 0.02994 | 0.004 | -3.971
-2 | -0.087 | 0.01117 | 0.007 | -7.801
-1.5 | -0.027 | 0.01112 | 0.006 | -2.409
-1 | 0.034 | 0.01117 | 0.006 | 3.031
-0.5 | 0.095 | 0.01186 | 0.006 | 7.988
0 | 0.155 | 0.01191 | 0.006 | 13.047
0.5 | 0.216 | 0.01211 | 0.005 | 17.833
1 | 0.276 | 0.01309 | 0.005 | 21.122
1.5 | 0.337 | 0.01311 | 0.005 | 25.688
2 | 0.397 | 0.01037 | 0.005 | 38.246
2.5 | 0.457 | 0.01001 | 0.004 | 45.63
3 | 0.516 | 0.01046 | 0.004 | 49.372
3.5 | 0.576 | 0.01072 | 0.004 | 53.714
4 | 0.635 | 0.01021 | 0.004 | 62.201
4.5 | 0.693 | 0.01068 | 0.004 | 64.917
5 | 0.752 | 0.0105 | 0.003 | 71.549
5.5 | 0.809 | 0.01035 | 0.003 | 78.234
6 | 0.866 | 0.01172 | 0.003 | 73.895
6.5 | 0.923 | 0.01211 | 0.003 | 76.169
7 | 0.978 | 0.01254 | 0.002 | 78.009
7.5 | 1.033 | 0.01301 | 0.002 | 79.388
8 | 1.086 | 0.01353 | 0.002 | 80.26
8.5 | 1.138 | 0.01411 | 0.002 | 80.659
9 | 1.188 | 0.01484 | 0.001 | 80.058
9.5 | 1.236 | 0.01557 | 0.001 | 79.393
10 | 1.282 | 0.01644 | 0.001 | 77.962
10.5 | 1.324 | 0.01748 | 0.001 | 75.743
11 | 1.363 | 0.01888 | 0 | 72.204
11.5 | 1.398 | 0.02073 | 0 | 67.442
12 | 1.429 | 0.02313 | 0 | 61.763
12.5 | 1.454 | 0.02616 | 0 | 55.584
13 | 1.473 | 0.03025 | -0.001 | 48.699
13.5 | 1.487 | 0.0353 | -0.001 | 42.113
14 | 1.497 | 0.04098 | -0.001 | 36.52
14.5 | 1.502 | 0.04793 | -0.001 | 31.336
15 | 1.505 | 0.05549 | -0.001 | 27.126
15.5 | 1.504 | 0.06376 | -0.002 | 23.588
16 | 1.5 | 0.07264 | -0.002 | 20.653
16.5 | 1.494 | 0.08181 | -0.002 | 18.267
17 | 1.486 | 0.09161 | -0.002 | 16.225
17.5 | 1.475 | 0.10255 | -0.002 | 14.386
18 | 1.462 | 0.11467 | -0.002 | 12.747
18.5 | 1.446 | 0.12616 | -0.002 | 11.46
19 | 1.427 | 0.13715 | -0.003 | 10.407
19.5 | 1.408 | 0.14695 | -0.003 | 9.578
20 | 1.386 | 0.15644 | -0.003 | 8.857

## 34. Re 750k Mach 0.00 (2)
BIGFOIL.COM POLAR EXPORT
NACA32113.5
NACA32113.5 |  |  |  | Cl Max: | 1.5233 | at alpha= | 17 | deg
XFOIL ncrit=9 |  |  |  | L/D Max: | 78.3045 | at alpha= | 8.5 | deg
Re: | 750000 |  |  | Cd Min: | 0.13127 | at alpha= | -13.5 | deg
Mach: | 0 |  |  | Cl=0 at alpha= | -1.7669 | deg
|  |  |  | @ Cl=0.1, Cd= | 0.0099424
|  |  |  | @ Cl=0.4, Cd= | 0.00865
|  |  |  | @ Cl=0.6, Cd= | 0.010225
alpha (deg) | Cl | Cd | Cm | Cl/Cd
-13.5 | -0.497 | 0.13127 | -0.0065 | -3.7861
-13 | -0.4918 | 0.12359 | -0.0094 | -3.9793
-12.5 | -0.4951 | 0.11309 | -0.0145 | -4.3779
-10.5 | -0.6805 | 0.05954 | -0.0372 | -11.4293
-10 | -0.6988 | 0.05505 | -0.0302 | -12.6939
-9.5 | -0.7027 | 0.05121 | -0.0241 | -13.7219
-9 | -0.7062 | 0.04763 | -0.017 | -14.8268
-8.5 | -0.7071 | 0.04454 | -0.0094 | -15.8756
-7.5 | -0.6137 | 0.03268 | -0.0115 | -18.7791
-7 | -0.5573 | 0.02932 | -0.0132 | -19.0075
-6 | -0.4359 | 0.01833 | -0.0137 | -23.7807
-5.5 | -0.3669 | 0.01578 | -0.0166 | -23.251
-5 | -0.3019 | 0.01461 | -0.0184 | -20.6639
-4.5 | -0.2439 | 0.01314 | -0.0182 | -18.5616
-4 | -0.1973 | 0.01197 | -0.016 | -16.4829
-3.5 | -0.1541 | 0.01152 | -0.0129 | -13.3767
-3 | -0.1093 | 0.01126 | -0.0102 | -9.7069
-2.5 | -0.0678 | 0.01065 | -0.0071 | -6.3662
-2 | -0.0214 | 0.0104 | -0.0048 | -2.0577
-1.5 | 0.0245 | 0.01011 | -0.0025 | 2.4233
-1 | 0.0732 | 0.01001 | -0.0007 | 7.3127
-0.5 | 0.1208 | 0.00989 | 0.0012 | 12.2144
0 | 0.1697 | 0.00985 | 0.0028 | 17.2284
0.5 | 0.2174 | 0.00978 | 0.0047 | 22.229
1 | 0.2253 | 0.0075 | 0.0141 | 30.04
1.5 | 0.2674 | 0.0075 | 0.0176 | 35.6533
2 | 0.3229 | 0.00791 | 0.018 | 40.8217
2.5 | 0.3832 | 0.00849 | 0.0173 | 45.1355
3 | 0.4525 | 0.00915 | 0.0147 | 49.4536
3.5 | 0.5245 | 0.00967 | 0.0112 | 54.2399
4 | 0.5865 | 0.01013 | 0.0099 | 57.8973
4.5 | 0.659 | 0.01064 | 0.0061 | 61.9361
5 | 0.7267 | 0.01109 | 0.0035 | 65.5275
5.5 | 0.7916 | 0.01152 | 0.0013 | 68.7153
6 | 0.8595 | 0.01218 | -0.0017 | 70.5665
6.5 | 0.9257 | 0.01253 | -0.0042 | 73.8787
7 | 0.9939 | 0.01292 | -0.0073 | 76.9272
7.5 | 1.0595 | 0.01358 | -0.01 | 78.0191
8 | 1.0963 | 0.01409 | -0.0068 | 77.807
8.5 | 1.1315 | 0.01445 | -0.0031 | 78.3045
9 | 1.1645 | 0.01491 | 0.001 | 78.1019
9.5 | 1.1954 | 0.01545 | 0.0054 | 77.3722
10 | 1.2194 | 0.01638 | 0.0108 | 74.4444
10.5 | 1.2517 | 0.01683 | 0.0149 | 74.3731
11 | 1.2812 | 0.01738 | 0.0193 | 73.7169
11.5 | 1.303 | 0.01794 | 0.0251 | 72.631
12 | 1.3233 | 0.01883 | 0.0305 | 70.2762
12.5 | 1.3464 | 0.01992 | 0.0349 | 67.5904
13 | 1.3756 | 0.02079 | 0.0381 | 66.1664
13.5 | 1.403 | 0.02188 | 0.041 | 64.1225
14 | 1.4247 | 0.02346 | 0.0439 | 60.7289
14.5 | 1.4437 | 0.02546 | 0.0464 | 56.7046
15 | 1.469 | 0.02721 | 0.0479 | 53.9875
15.5 | 1.4891 | 0.02953 | 0.0491 | 50.4267
16 | 1.4944 | 0.03337 | 0.05 | 44.7827
16.5 | 1.514 | 0.03627 | 0.05 | 41.7425
17 | 1.5233 | 0.04035 | 0.0494 | 37.7522
17.5 | 1.5179 | 0.04628 | 0.048 | 32.7982
18 | 1.5141 | 0.05234 | 0.0461 | 28.9282
18.5 | 1.5057 | 0.05933 | 0.0435 | 25.3784
19 | 1.4817 | 0.06861 | 0.0395 | 21.596
19.5 | 1.4476 | 0.07962 | 0.0346 | 18.1814
20 | 1.4155 | 0.0908 | 0.0293 | 15.5892

## 35. Re 750k Mach 0.10 (1)
BIGFOIL.COM POLAR EXPORT
NACA32113.5
NACA32113.5 |  |  |  | Cl Max: | 1.495 | at alpha= | 15 | deg
JavaFoil+Calcfoil stall+Eppler ext transition |  |  |  | L/D Max: | 80.131 | at alpha= | 8.5 | deg
Re: | 750000 |  |  | Cd Min: | 0.01004 | at alpha= | 2.5 | deg
Mach: | 0.1 |  |  | Cl=0 at alpha= | -1.2787 | deg
|  |  |  | @ Cl=0.1, Cd= | 0.011352
|  |  |  | @ Cl=0.4, Cd= | 0.010414
|  |  |  | @ Cl=0.6, Cd= | 0.010577
alpha (deg) | Cl | Cd | Cm | Cl/Cd
-18.5 | -0.651 | 0.17783 | 0.005 | -3.66
-18 | -0.668 | 0.17053 | 0.005 | -3.915
-17.5 | -0.684 | 0.16024 | 0.005 | -4.267
-17 | -0.699 | 0.151 | 0.005 | -4.628
-16.5 | -0.713 | 0.14241 | 0.005 | -5.006
-16 | -0.726 | 0.13635 | 0.005 | -5.322
-15.5 | -0.737 | 0.12715 | 0.005 | -5.793
-15 | -0.746 | 0.1201 | 0.005 | -6.211
-14.5 | -0.753 | 0.11417 | 0.005 | -6.597
-14 | -0.758 | 0.10698 | 0.005 | -7.086
-13.5 | -0.761 | 0.10139 | 0.005 | -7.502
-13 | -0.76 | 0.09516 | 0.005 | -7.991
-12.5 | -0.757 | 0.08906 | 0.004 | -8.502
-12 | -0.751 | 0.08392 | 0.004 | -8.95
-11.5 | -0.741 | 0.0786 | 0.004 | -9.426
-11 | -0.727 | 0.07448 | 0.004 | -9.764
-10.5 | -0.711 | 0.06969 | 0.004 | -10.196
-10 | -0.691 | 0.06522 | 0.004 | -10.593
-9.5 | -0.668 | 0.06169 | 0.004 | -10.832
-9 | -0.643 | 0.05781 | 0.004 | -11.118
-8.5 | -0.614 | 0.05432 | 0.004 | -11.312
-8 | -0.583 | 0.05109 | 0.004 | -11.419
-7.5 | -0.55 | 0.04811 | 0.004 | -11.433
-7 | -0.514 | 0.0455 | 0.004 | -11.302
-6.5 | -0.476 | 0.04298 | 0.004 | -11.082
-6 | -0.436 | 0.04065 | 0.004 | -10.731
-5.5 | -0.395 | 0.03857 | 0.004 | -10.233
-5 | -0.352 | 0.03667 | 0.004 | -9.588
-4.5 | -0.307 | 0.03494 | 0.004 | -8.786
-4 | -0.261 | 0.03347 | 0.004 | -7.809
-3.5 | -0.215 | 0.0322 | 0.004 | -6.667
-3 | -0.167 | 0.03107 | 0.004 | -5.387
-2.5 | -0.12 | 0.02991 | 0.004 | -3.997
-2 | -0.088 | 0.01117 | 0.007 | -7.838
-1.5 | -0.027 | 0.01121 | 0.006 | -2.401
-1 | 0.034 | 0.01123 | 0.006 | 3.031
-0.5 | 0.095 | 0.01129 | 0.006 | 8.431
0 | 0.156 | 0.01205 | 0.006 | 12.96
0.5 | 0.217 | 0.01212 | 0.005 | 17.903
1 | 0.278 | 0.01313 | 0.005 | 21.157
1.5 | 0.338 | 0.01315 | 0.005 | 25.728
2 | 0.399 | 0.01042 | 0.005 | 38.281
2.5 | 0.459 | 0.01004 | 0.005 | 45.688
3 | 0.519 | 0.0105 | 0.004 | 49.416
3.5 | 0.578 | 0.01076 | 0.004 | 53.743
4 | 0.638 | 0.01026 | 0.004 | 62.186
4.5 | 0.697 | 0.01057 | 0.004 | 65.938
5 | 0.755 | 0.01055 | 0.003 | 71.564
5.5 | 0.813 | 0.01042 | 0.003 | 78.052
6 | 0.87 | 0.0118 | 0.003 | 73.776
6.5 | 0.927 | 0.01219 | 0.003 | 75.993
7 | 0.982 | 0.01263 | 0.002 | 77.761
7.5 | 1.037 | 0.01312 | 0.002 | 79.049
8 | 1.09 | 0.01365 | 0.002 | 79.842
8.5 | 1.142 | 0.01425 | 0.002 | 80.131
9 | 1.192 | 0.01501 | 0.001 | 79.392
9.5 | 1.24 | 0.01578 | 0.001 | 78.568
10 | 1.285 | 0.0167 | 0.001 | 76.933
10.5 | 1.327 | 0.0178 | 0.001 | 74.537
11 | 1.365 | 0.01934 | 0 | 70.555
11.5 | 1.398 | 0.02136 | 0 | 65.468
12 | 1.428 | 0.02395 | 0 | 59.619
12.5 | 1.452 | 0.0273 | 0 | 53.197
13 | 1.469 | 0.03168 | -0.001 | 46.379
13.5 | 1.482 | 0.03697 | -0.001 | 40.093
14 | 1.49 | 0.04322 | -0.001 | 34.466
14.5 | 1.493 | 0.05058 | -0.001 | 29.526
15 | 1.495 | 0.05837 | -0.001 | 25.621
15.5 | 1.492 | 0.06702 | -0.002 | 22.269
16 | 1.487 | 0.07622 | -0.002 | 19.503
16.5 | 1.479 | 0.08564 | -0.002 | 17.268
17 | 1.468 | 0.09569 | -0.002 | 15.346
17.5 | 1.455 | 0.1069 | -0.002 | 13.612
18 | 1.439 | 0.11903 | -0.002 | 12.091
18.5 | 1.42 | 0.13088 | -0.002 | 10.849
19 | 1.399 | 0.14137 | -0.003 | 9.894
19.5 | 1.375 | 0.15187 | -0.003 | 9.052
20 | 1.349 | 0.16139 | -0.003 | 8.359

## 36. Re 750k Mach 0.10 (2)
BIGFOIL.COM POLAR EXPORT
NACA32113.5
NACA32113.5 |  |  |  | Cl Max: | 1.5114 | at alpha= | 17 | deg
XFOIL ncrit=9 |  |  |  | L/D Max: | 77.8219 | at alpha= | 8.5 | deg
Re: | 750000 |  |  | Cd Min: | 0.12613 | at alpha= | -13.5 | deg
Mach: | 0.1 |  |  | Cl=0 at alpha= | -1.7689 | deg
|  |  |  | @ Cl=0.1, Cd= | 0.009974
|  |  |  | @ Cl=0.4, Cd= | 0.0086911
|  |  |  | @ Cl=0.6, Cd= | 0.010263
alpha (deg) | Cl | Cd | Cm | Cl/Cd
-13.5 | -0.3674 | 0.12613 | -0.0148 | -2.9129
-13 | -0.3929 | 0.1119 | -0.0227 | -3.5112
-12.5 | -0.3981 | 0.1031 | -0.025 | -3.8613
-12 | -0.3999 | 0.09524 | -0.027 | -4.1989
-11.5 | -0.4037 | 0.08705 | -0.0291 | -4.6376
-11 | -0.6294 | 0.06614 | -0.0444 | -9.5162
-10.5 | -0.6549 | 0.06031 | -0.0407 | -10.8589
-10 | -0.6827 | 0.05612 | -0.0327 | -12.165
-9.5 | -0.6899 | 0.0522 | -0.0264 | -13.2165
-9 | -0.6961 | 0.0485 | -0.0191 | -14.3526
-8.5 | -0.7 | 0.04532 | -0.0113 | -15.4457
-8 | -0.662 | 0.03995 | -0.0098 | -16.5707
-7.5 | -0.6138 | 0.03326 | -0.0123 | -18.4546
-7 | -0.5576 | 0.02976 | -0.0139 | -18.7366
-6.5 | -0.4984 | 0.02554 | -0.0142 | -19.5145
-5.5 | -0.3675 | 0.01598 | -0.0172 | -22.9975
-5 | -0.3029 | 0.01481 | -0.0188 | -20.4524
-4.5 | -0.2445 | 0.01326 | -0.0185 | -18.4389
-4 | -0.1977 | 0.01206 | -0.0162 | -16.393
-3.5 | -0.1542 | 0.01159 | -0.0132 | -13.3046
-3 | -0.109 | 0.01136 | -0.0104 | -9.5951
-2.5 | -0.0677 | 0.01069 | -0.0072 | -6.333
-2 | -0.0214 | 0.01044 | -0.0048 | -2.0498
-1.5 | 0.0249 | 0.01014 | -0.0026 | 2.4556
-1 | 0.0736 | 0.01004 | -0.0007 | 7.3307
-0.5 | 0.1216 | 0.00992 | 0.0012 | 12.2581
0 | 0.1706 | 0.00988 | 0.0029 | 17.2672
0.5 | 0.2196 | 0.00988 | 0.0046 | 22.2267
1 | 0.2271 | 0.00756 | 0.0141 | 30.0397
1.5 | 0.2686 | 0.00754 | 0.0178 | 35.6233
2 | 0.3242 | 0.00795 | 0.0183 | 40.7799
2.5 | 0.384 | 0.00854 | 0.0178 | 44.9649
3 | 0.4539 | 0.0092 | 0.0151 | 49.337
3.5 | 0.5266 | 0.00973 | 0.0116 | 54.1213
4 | 0.5891 | 0.01018 | 0.0103 | 57.8684
4.5 | 0.6618 | 0.01073 | 0.0066 | 61.6775
5 | 0.7305 | 0.01115 | 0.0039 | 65.5157
5.5 | 0.7956 | 0.0116 | 0.0018 | 68.5862
6 | 0.8643 | 0.01224 | -0.0012 | 70.6127
6.5 | 0.9308 | 0.01263 | -0.0037 | 73.6975
7 | 0.9994 | 0.01304 | -0.0067 | 76.6411
7.5 | 1.0645 | 0.01386 | -0.0093 | 76.8038
8 | 1.1015 | 0.01421 | -0.0058 | 77.5158
8.5 | 1.1362 | 0.0146 | -0.0019 | 77.8219
9 | 1.1689 | 0.01508 | 0.0024 | 77.5133
9.5 | 1.1981 | 0.0157 | 0.0071 | 76.3121
10 | 1.2234 | 0.01656 | 0.0125 | 73.8768
10.5 | 1.2547 | 0.01706 | 0.0169 | 73.5463
11 | 1.2807 | 0.01761 | 0.0221 | 72.7257
11.5 | 1.3025 | 0.01824 | 0.0279 | 71.409
12 | 1.3208 | 0.01939 | 0.0335 | 68.1176
12.5 | 1.3481 | 0.02033 | 0.0373 | 66.3109
13 | 1.3767 | 0.02132 | 0.0405 | 64.5732
13.5 | 1.4033 | 0.02255 | 0.0434 | 62.2306
14 | 1.4211 | 0.02452 | 0.0465 | 57.9568
14.5 | 1.4434 | 0.02645 | 0.0486 | 54.5709
15 | 1.467 | 0.02848 | 0.0499 | 51.5098
15.5 | 1.4845 | 0.03121 | 0.0509 | 47.5649
16 | 1.4898 | 0.03527 | 0.0514 | 42.2399
16.5 | 1.5063 | 0.03868 | 0.0511 | 38.9426
17 | 1.5114 | 0.04342 | 0.0502 | 34.8088
17.5 | 1.4981 | 0.05044 | 0.0482 | 29.7006
18 | 1.4954 | 0.05672 | 0.0459 | 26.3646
18.5 | 1.4805 | 0.06474 | 0.0427 | 22.8684
19 | 1.4504 | 0.07508 | 0.038 | 19.3181
19.5 | 1.415 | 0.08656 | 0.0327 | 16.347
20 | 1.3767 | 0.09886 | 0.0267 | 13.9258

## 37. Re 750k Mach 0.25 (1)
BIGFOIL.COM POLAR EXPORT
NACA32113.5
NACA32113.5 |  |  |  | Cl Max: | 1.442 | at alpha= | 13.5 | deg
JavaFoil+Calcfoil stall+Eppler ext transition |  |  |  | L/D Max: | 77.297 | at alpha= | 8 | deg
Re: | 750000 |  |  | Cd Min: | 0.00999 | at alpha= | 3 | deg
Mach: | 0.25 |  |  | Cl=0 at alpha= | -1.2778 | deg
|  |  |  | @ Cl=0.1, Cd= | 0.011489
|  |  |  | @ Cl=0.4, Cd= | 0.010505
|  |  |  | @ Cl=0.6, Cd= | 0.01024
alpha (deg) | Cl | Cd | Cm | Cl/Cd
-16 | -0.43 | 0.15175 | 0.005 | -2.835
-15.5 | -0.473 | 0.15312 | 0.005 | -3.09
-15 | -0.513 | 0.14267 | 0.005 | -3.594
-14.5 | -0.549 | 0.13269 | 0.005 | -4.134
-14 | -0.581 | 0.12393 | 0.005 | -4.686
-13.5 | -0.609 | 0.11294 | 0.005 | -5.389
-13 | -0.632 | 0.10498 | 0.005 | -6.02
-12.5 | -0.651 | 0.09778 | 0.004 | -6.653
-12 | -0.664 | 0.09076 | 0.004 | -7.319
-11.5 | -0.671 | 0.08537 | 0.004 | -7.859
-11 | -0.672 | 0.07856 | 0.004 | -8.556
-10.5 | -0.668 | 0.07327 | 0.004 | -9.123
-10 | -0.66 | 0.06858 | 0.004 | -9.621
-9.5 | -0.647 | 0.06383 | 0.004 | -10.132
-9 | -0.629 | 0.05981 | 0.004 | -10.517
-8.5 | -0.607 | 0.05592 | 0.004 | -10.855
-8 | -0.581 | 0.05243 | 0.004 | -11.08
-7.5 | -0.551 | 0.04919 | 0.004 | -11.208
-7 | -0.517 | 0.05158 | 0.004 | -10.031
-6.5 | -0.482 | 0.04362 | 0.004 | -11.05
-6 | -0.443 | 0.04117 | 0.004 | -10.764
-5.5 | -0.402 | 0.03899 | 0.004 | -10.311
-5 | -0.359 | 0.03702 | 0.004 | -9.694
-4.5 | -0.314 | 0.03528 | 0.004 | -8.897
-4 | -0.267 | 0.03377 | 0.004 | -7.919
-3.5 | -0.22 | 0.0325 | 0.004 | -6.767
-3 | -0.172 | 0.03138 | 0.004 | -5.466
-2.5 | -0.122 | 0.03044 | 0.004 | -4.022
-2 | -0.09 | 0.01145 | 0.007 | -7.853
-1.5 | -0.028 | 0.0114 | 0.007 | -2.425
-1 | 0.035 | 0.01147 | 0.006 | 3.05
-0.5 | 0.098 | 0.0115 | 0.006 | 8.501
0 | 0.16 | 0.01117 | 0.006 | 14.364
0.5 | 0.223 | 0.01336 | 0.006 | 16.677
1 | 0.285 | 0.01334 | 0.005 | 21.385
1.5 | 0.347 | 0.01289 | 0.005 | 26.961
2 | 0.409 | 0.0101 | 0.005 | 40.518
2.5 | 0.471 | 0.01029 | 0.005 | 45.759
3 | 0.532 | 0.00999 | 0.004 | 53.28
3.5 | 0.594 | 0.01026 | 0.004 | 57.839
4 | 0.654 | 0.01006 | 0.004 | 65.051
4.5 | 0.714 | 0.01037 | 0.004 | 68.881
5 | 0.774 | 0.01023 | 0.003 | 75.69
5.5 | 0.833 | 0.01165 | 0.003 | 71.487
6 | 0.891 | 0.01207 | 0.003 | 73.834
6.5 | 0.948 | 0.01253 | 0.003 | 75.699
7 | 1.004 | 0.01306 | 0.002 | 76.906
7.5 | 1.059 | 0.01374 | 0.002 | 77.049
8 | 1.112 | 0.01438 | 0.002 | 77.297
8.5 | 1.163 | 0.01511 | 0.002 | 76.965
9 | 1.211 | 0.016 | 0.001 | 75.7
9.5 | 1.256 | 0.01711 | 0.001 | 73.42
10 | 1.298 | 0.0184 | 0.001 | 70.525
10.5 | 1.335 | 0.02016 | 0.001 | 66.202
11 | 1.367 | 0.02254 | 0 | 60.634
11.5 | 1.394 | 0.02574 | 0 | 54.131
12 | 1.415 | 0.0299 | 0 | 47.34
12.5 | 1.43 | 0.03549 | 0 | 40.296
13 | 1.439 | 0.04198 | -0.001 | 34.276
13.5 | 1.442 | 0.04948 | -0.001 | 29.149
14 | 1.44 | 0.05806 | -0.001 | 24.804
14.5 | 1.435 | 0.0671 | -0.001 | 21.379
15 | 1.425 | 0.07687 | -0.001 | 18.541
15.5 | 1.41 | 0.0866 | -0.001 | 16.284
16 | 1.39 | 0.09699 | -0.002 | 14.333
16.5 | 1.365 | 0.10848 | -0.002 | 12.581
17 | 1.334 | 0.12179 | -0.002 | 10.954
17.5 | 1.299 | 0.13555 | -0.002 | 9.585
18 | 1.261 | 0.14738 | -0.002 | 8.554
18.5 | 1.214 | 0.15892 | -0.002 | 7.638

## 38. Re 750k Mach 0.25 (2)
BIGFOIL.COM POLAR EXPORT
NACA32113.5
NACA32113.5 |  |  |  | Cl Max: | 1.4354 | at alpha= | 15 | deg
XFOIL ncrit=9 |  |  |  | L/D Max: | 74.9734 | at alpha= | 8 | deg
Re: | 750000 |  |  | Cd Min: | 0.22677 | at alpha= | -20 | deg
Mach: | 0.25 |  |  | Cl=0 at alpha= | -1.7886 | deg
|  |  |  | @ Cl=0.1, Cd= | 0.010143
|  |  |  | @ Cl=0.4, Cd= | 0.0088716
|  |  |  | @ Cl=0.6, Cd= | 0.01045
alpha (deg) | Cl | Cd | Cm | Cl/Cd
-20 | -0.6562 | 0.22677 | 0.0366 | -2.8937
-19.5 | -0.6389 | 0.221 | 0.0333 | -2.891
-19 | -0.6219 | 0.21486 | 0.0299 | -2.8944
-18.5 | -0.6055 | 0.20832 | 0.0264 | -2.9066
-18 | -0.5933 | 0.20002 | 0.021 | -2.9662
-17.5 | -0.583 | 0.19209 | 0.0162 | -3.035
-17 | -0.5619 | 0.18657 | 0.0156 | -3.0117
-16.5 | -0.5463 | 0.18044 | 0.013 | -3.0276
-16 | -0.5316 | 0.17406 | 0.0102 | -3.0541
-15.5 | -0.5186 | 0.16707 | 0.0071 | -3.1041
-15 | -0.5191 | 0.15603 | 0 | -3.3269
-14.5 | -0.509 | 0.14832 | -0.0024 | -3.4318
-14 | -0.4925 | 0.14301 | -0.003 | -3.4438
-13.5 | -0.4813 | 0.13651 | -0.0051 | -3.5257
-13 | -0.4739 | 0.12897 | -0.0079 | -3.6745
-12.5 | -0.483 | 0.11576 | -0.0159 | -4.1724
-12 | -0.4882 | 0.10387 | -0.0223 | -4.7001
-11.5 | -0.4888 | 0.09607 | -0.0241 | -5.088
-11 | -0.4892 | 0.08773 | -0.0276 | -5.5762
-10.5 | -0.514 | 0.07296 | -0.0388 | -7.045
-10 | -0.5623 | 0.06214 | -0.0445 | -9.0489
-9.5 | -0.5969 | 0.05682 | -0.0404 | -10.5051
-9 | -0.6314 | 0.05292 | -0.0309 | -11.9312
-8.5 | -0.6509 | 0.0491 | -0.022 | -13.2566
-8 | -0.6539 | 0.04412 | -0.0147 | -14.8209
-7.5 | -0.611 | 0.03656 | -0.0167 | -16.7123
-7 | -0.5575 | 0.0322 | -0.0184 | -17.3137
-6.5 | -0.5006 | 0.02941 | -0.0174 | -17.0214
-6 | -0.4386 | 0.02393 | -0.0201 | -18.3285
-5.5 | -0.3736 | 0.01745 | -0.0197 | -21.4097
-5 | -0.3091 | 0.01602 | -0.0208 | -19.2946
-4.5 | -0.2502 | 0.01418 | -0.02 | -17.6446
-4 | -0.1996 | 0.01268 | -0.0178 | -15.7413
-3.5 | -0.1552 | 0.01202 | -0.0145 | -12.9118
-3 | -0.1097 | 0.0116 | -0.0114 | -9.4569
-2.5 | -0.0668 | 0.01095 | -0.008 | -6.1005
-2 | -0.02 | 0.01064 | -0.0053 | -1.8797
-1.5 | 0.0273 | 0.01033 | -0.0028 | 2.6428
-1 | 0.0766 | 0.0102 | -0.0006 | 7.5098
-0.5 | 0.1258 | 0.01008 | 0.0015 | 12.4802
0 | 0.1758 | 0.01007 | 0.0034 | 17.4578
1 | 0.237 | 0.00792 | 0.0143 | 29.9242
1.5 | 0.2745 | 0.0078 | 0.0192 | 35.1923
2 | 0.3288 | 0.00822 | 0.0205 | 40
2.5 | 0.3883 | 0.00877 | 0.0206 | 44.2759
3 | 0.462 | 0.00941 | 0.0178 | 49.0967
3.5 | 0.5385 | 0.00998 | 0.014 | 53.9579
4 | 0.6026 | 0.01047 | 0.013 | 57.5549
4.5 | 0.6788 | 0.01104 | 0.0092 | 61.4855
5 | 0.7505 | 0.01152 | 0.0065 | 65.1476
5.5 | 0.8164 | 0.01221 | 0.0048 | 66.8632
6 | 0.8899 | 0.01268 | 0.0017 | 70.1814
6.5 | 0.9579 | 0.01321 | -0.0003 | 72.5132
7 | 1.0283 | 0.01395 | -0.0031 | 73.7133
7.5 | 1.0921 | 0.01457 | -0.0044 | 74.9554
8 | 1.1261 | 0.01502 | 0.0004 | 74.9734
8.5 | 1.158 | 0.01554 | 0.0055 | 74.5174
9 | 1.1845 | 0.01628 | 0.0115 | 72.758
9.5 | 1.2082 | 0.01718 | 0.0179 | 70.326
10 | 1.2336 | 0.01775 | 0.0241 | 69.4986
10.5 | 1.2532 | 0.01843 | 0.0311 | 67.9978
11 | 1.2773 | 0.01926 | 0.0368 | 66.3188
11.5 | 1.2946 | 0.02083 | 0.0425 | 62.1507
12 | 1.3232 | 0.022 | 0.0464 | 60.1455
12.5 | 1.3497 | 0.02348 | 0.0498 | 57.483
13 | 1.3744 | 0.02527 | 0.0527 | 54.3886
13.5 | 1.3877 | 0.02814 | 0.0554 | 49.3141
14 | 1.4073 | 0.03093 | 0.0569 | 45.4995
14.5 | 1.4239 | 0.03425 | 0.0577 | 41.5737
15 | 1.4354 | 0.03835 | 0.0576 | 37.4289
15.5 | 1.4316 | 0.04413 | 0.0568 | 32.4405
16 | 1.4327 | 0.04996 | 0.0551 | 28.6769
16.5 | 1.4269 | 0.05687 | 0.0525 | 25.0906
17 | 1.4076 | 0.06555 | 0.0488 | 21.4737
17.5 | 1.3795 | 0.07562 | 0.0442 | 18.2425
18 | 1.346 | 0.08697 | 0.0386 | 15.4766
18.5 | 1.3077 | 0.0993 | 0.0322 | 13.1692
19 | 1.2715 | 0.11142 | 0.0258 | 11.4118
19.5 | 1.2084 | 0.12854 | 0.0159 | 9.401
20 | 1.1598 | 0.14401 | 0.0067 | 8.0536

## 39. Re 750k Mach 0.50 (1)
BIGFOIL.COM POLAR EXPORT
NACA32113.5
NACA32113.5 |  |  |  | Cl Max: | 1.197 | at alpha= | 20 | deg
JavaFoil+Calcfoil stall+Eppler ext transition |  |  |  | L/D Max: | 66.714 | at alpha= | 6 | deg
Re: | 750000 |  |  | Cd Min: | 0.00983 | at alpha= | 2.5 | deg
Mach: | 0.5 |  |  | Cl=0 at alpha= | -1.3047 | deg
|  |  |  | @ Cl=0.1, Cd= | 0.011436
|  |  |  | @ Cl=0.4, Cd= | 0.012765
|  |  |  | @ Cl=0.6, Cd= | 0.011261
alpha (deg) | Cl | Cd | Cm | Cl/Cd
-20 | -0.998 | 0.20998 | 0.008 | -4.751
-19.5 | -0.972 | 0.20459 | 0.008 | -4.752
-19 | -0.947 | 0.19552 | 0.008 | -4.842
-18.5 | -0.92 | 0.1911 | 0.008 | -4.815
-18 | -0.894 | 0.18413 | 0.007 | -4.857
-17.5 | -0.869 | 0.1792 | 0.007 | -4.847
-17 | -0.843 | 0.17466 | 0.007 | -4.826
-16.5 | -0.816 | 0.16803 | 0.007 | -4.857
-16 | -0.79 | 0.16358 | 0.007 | -4.831
-15.5 | -0.764 | 0.15918 | 0.007 | -4.801
-15 | -0.738 | 0.15071 | 0.007 | -4.898
-14.5 | -0.711 | 0.152 | 0.006 | -4.68
-14 | -0.685 | 0.14247 | 0.006 | -4.809
-13.5 | -0.659 | 0.13874 | 0.006 | -4.749
-13 | -0.633 | 0.13522 | 0.006 | -4.678
-12.5 | -0.606 | 0.12988 | 0.006 | -4.663
-12 | -0.579 | 0.12432 | 0.006 | -4.659
-11.5 | -0.553 | 0.12105 | 0.006 | -4.567
-11 | -0.526 | 0.11714 | 0.005 | -4.489
-10.5 | -0.499 | 0.1141 | 0.005 | -4.375
-10 | -0.473 | 0.10424 | 0.005 | -4.534
-9.5 | -0.446 | 0.09525 | 0.005 | -4.677
-9 | -0.419 | 0.07252 | 0.005 | -5.775
-8.5 | -0.392 | 0.06199 | 0.005 | -6.324
-8 | -0.365 | 0.07 | 0.004 | -5.213
-7.5 | -0.338 | 0.05796 | 0.004 | -5.833
-7 | -0.311 | 0.06099 | 0.004 | -5.098
-6.5 | -0.37 | 0.0536 | 0.004 | -6.895
-6 | -0.423 | 0.04665 | 0.004 | -9.077
-5.5 | -0.41 | 0.04258 | 0.004 | -9.627
-5 | -0.379 | 0.03948 | 0.004 | -9.59
-4.5 | -0.337 | 0.03697 | 0.004 | -9.126
-4 | -0.291 | 0.03504 | 0.004 | -8.307
-3.5 | -0.241 | 0.03344 | 0.004 | -7.219
-3 | -0.189 | 0.03215 | 0.004 | -5.889
-2.5 | -0.136 | 0.03113 | 0.004 | -4.356
-2 | -0.081 | 0.03028 | 0.004 | -2.664
-1.5 | -0.025 | 0.0295 | 0.004 | -0.844
-1 | 0.039 | 0.01134 | 0.007 | 3.439
-0.5 | 0.109 | 0.01145 | 0.007 | 9.53
0 | 0.179 | 0.0131 | 0.007 | 13.656
0.5 | 0.248 | 0.01263 | 0.006 | 19.668
1 | 0.318 | 0.0127 | 0.006 | 25.014
1.5 | 0.387 | 0.01284 | 0.006 | 30.11
2 | 0.455 | 0.01245 | 0.005 | 36.571
2.5 | 0.523 | 0.00983 | 0.005 | 53.266
3 | 0.591 | 0.01121 | 0.005 | 52.699
3.5 | 0.658 | 0.01159 | 0.005 | 56.729
4 | 0.723 | 0.01201 | 0.004 | 60.234
4.5 | 0.788 | 0.01252 | 0.004 | 62.932
5 | 0.851 | 0.01309 | 0.004 | 65.031
5.5 | 0.912 | 0.01375 | 0.003 | 66.375
6 | 0.971 | 0.01455 | 0.003 | 66.714
6.5 | 1.026 | 0.01551 | 0.003 | 66.151
7 | 1.077 | 0.0167 | 0.003 | 64.51
7.5 | 1.122 | 0.01839 | 0.002 | 60.98
8 | 1.157 | 0.02084 | 0.002 | 55.498
8.5 | 1.182 | 0.02461 | 0.002 | 48.013
9 | 1.193 | 0.03092 | 0.001 | 38.57
9.5 | 1.191 | 0.04012 | 0.001 | 29.691
10 | 1.182 | 0.05191 | 0.001 | 22.77
10.5 | 1.167 | 0.0643 | 0 | 18.149
11 | 1.142 | 0.07657 | 0 | 14.917
11.5 | 1.077 | 0.09142 | 0 | 11.782
12 | 0.736 | 0.12795 | 0 | 5.752
12.5 | 0.766 | 0.14527 | 0 | 5.273
13 | 0.795 | 0.15435 | 0 | 5.153
13.5 | 0.825 | 0.16386 | -0.001 | 5.033
14 | 0.854 | 0.16871 | -0.001 | 5.063
14.5 | 0.882 | 0.17056 | -0.001 | 5.173
15 | 0.912 | 0.17852 | -0.001 | 5.109
15.5 | 0.94 | 0.17893 | -0.001 | 5.253
16 | 0.968 | 0.19069 | -0.001 | 5.076
16.5 | 0.998 | 0.1914 | -0.002 | 5.213
17 | 1.026 | 0.19793 | -0.002 | 5.182
17.5 | 1.054 | 0.20138 | -0.002 | 5.232
18 | 1.084 | 0.20634 | -0.002 | 5.252
18.5 | 1.111 | 0.21049 | -0.002 | 5.28
19 | 1.139 | 0.21828 | -0.003 | 5.219
19.5 | 1.167 | 0.22159 | -0.003 | 5.268
20 | 1.197 | 0.22463 | -0.003 | 5.329

## 40. Re 750k Mach 0.50 (2)
BIGFOIL.COM POLAR EXPORT
NACA32113.5
NACA32113.5 |  |  |  | Cl Max: | 1.1428 | at alpha= | 10 | deg
XFOIL ncrit=9 |  |  |  | L/D Max: | 61.5156 | at alpha= | 5.5 | deg
Re: | 750000 |  |  | Cd Min: | 0.24793 | at alpha= | -20 | deg
Mach: | 0.5 |  |  | Cl=0 at alpha= | -1.9195 | deg
|  |  |  | @ Cl=0.1, Cd= | 0.011006
|  |  |  | @ Cl=0.4, Cd= | 0.0095455
|  |  |  | @ Cl=0.6, Cd= | 0.011355
alpha (deg) | Cl | Cd | Cm | Cl/Cd
-20 | -0.7008 | 0.24793 | 0.045 | -2.8266
-19.5 | -0.6794 | 0.24067 | 0.0408 | -2.823
-19 | -0.6581 | 0.23312 | 0.0366 | -2.823
-18.5 | -0.6375 | 0.22489 | 0.0318 | -2.8347
-17.5 | -0.5977 | 0.20931 | 0.0236 | -2.8556
-17 | -0.5768 | 0.20252 | 0.0207 | -2.8481
-16.5 | -0.5569 | 0.19535 | 0.0172 | -2.8508
-16 | -0.5377 | 0.1878 | 0.0136 | -2.8632
-15.5 | -0.5219 | 0.17926 | 0.0085 | -2.9114
-15 | -0.509 | 0.17078 | 0.0039 | -2.9804
-14.5 | -0.4876 | 0.16402 | 0.0026 | -2.9728
-14 | -0.4696 | 0.15732 | 0.0003 | -2.985
-13.5 | -0.4544 | 0.14985 | -0.0027 | -3.0324
-13 | -0.448 | 0.14028 | -0.0085 | -3.1936
-12.5 | -0.4396 | 0.13137 | -0.0125 | -3.3463
-12 | -0.424 | 0.12472 | -0.0134 | -3.3996
-11.5 | -0.4115 | 0.11795 | -0.015 | -3.4888
-11 | -0.4031 | 0.11031 | -0.0176 | -3.6542
-10.5 | -0.407 | 0.09861 | -0.0253 | -4.1274
-10 | -0.4077 | 0.0885 | -0.0303 | -4.6068
-9.5 | -0.4031 | 0.08206 | -0.0308 | -4.9123
-9 | -0.4072 | 0.07189 | -0.0365 | -5.6642
-8.5 | -0.4262 | 0.0615 | -0.0434 | -6.9301
-8 | -0.4599 | 0.05359 | -0.0452 | -8.5818
-7.5 | -0.5034 | 0.04878 | -0.0383 | -10.3198
-7 | -0.5115 | 0.04279 | -0.0362 | -11.9537
-6 | -0.4241 | 0.02954 | -0.0385 | -14.3568
-5.5 | -0.3742 | 0.02722 | -0.0349 | -13.7472
-5 | -0.3266 | 0.02149 | -0.0315 | -15.1978
-4.5 | -0.2784 | 0.01863 | -0.0265 | -14.9436
-4 | -0.2236 | 0.01647 | -0.0225 | -13.5762
-3.5 | -0.163 | 0.01462 | -0.0196 | -11.1491
-3 | -0.1073 | 0.01328 | -0.0167 | -8.0798
-2.5 | -0.0551 | 0.01249 | -0.0129 | -4.4115
-2 | -0.0081 | 0.01169 | -0.0084 | -0.6929
-1.5 | 0.0422 | 0.01131 | -0.0045 | 3.7312
-1 | 0.0924 | 0.01101 | -0.0006 | 8.3924
0 | 0.1993 | 0.01095 | 0.0058 | 18.2009
0.5 | 0.2529 | 0.0111 | 0.0088 | 22.7838
1 | 0.2932 | 0.01048 | 0.014 | 27.9771
1.5 | 0.3064 | 0.00909 | 0.0248 | 33.7074
2 | 0.3552 | 0.00919 | 0.0296 | 38.6507
2.5 | 0.422 | 0.00972 | 0.0307 | 43.4156
3 | 0.5044 | 0.01039 | 0.0286 | 48.5467
3.5 | 0.5855 | 0.01123 | 0.0266 | 52.1371
4 | 0.6687 | 0.01195 | 0.0244 | 55.9582
4.5 | 0.7458 | 0.01302 | 0.0231 | 57.2811
5 | 0.826 | 0.01383 | 0.0217 | 59.7252
5.5 | 0.9092 | 0.01478 | 0.0198 | 61.5156
6 | 0.9832 | 0.01626 | 0.0191 | 60.4674
6.5 | 1.0674 | 0.0174 | 0.0172 | 61.3448
7 | 1.1028 | 0.01845 | 0.0237 | 59.7724
7.5 | 1.0989 | 0.01931 | 0.0366 | 56.9083
8 | 1.1038 | 0.02082 | 0.0468 | 53.0163
8.5 | 1.1156 | 0.02285 | 0.0547 | 48.8228
9 | 1.127 | 0.02554 | 0.0608 | 44.1269
9.5 | 1.1353 | 0.02905 | 0.065 | 39.0809
10 | 1.1428 | 0.03329 | 0.0673 | 34.3286
10.5 | 1.1371 | 0.03923 | 0.0674 | 28.9855
11 | 1.1104 | 0.04788 | 0.0646 | 23.1913
11.5 | 1.0641 | 0.0593 | 0.0587 | 17.9444
12 | 1.0036 | 0.07327 | 0.0504 | 13.6973
12.5 | 0.9566 | 0.08638 | 0.0429 | 11.0743
13 | 0.7964 | 0.1166 | 0.0237 | 6.8302
13.5 | 0.8152 | 0.12181 | 0.022 | 6.6924
14 | 0.7645 | 0.13934 | 0.0121 | 5.4866
14.5 | 0.7877 | 0.14405 | 0.0104 | 5.4682
15 | 0.7646 | 0.15834 | 0.0024 | 4.8288

## 41. Re 1M Mach 0.00 (1)
BIGFOIL.COM POLAR EXPORT
NACA32113.5
NACA32113.5 |  |  |  | Cl Max: | 1.526 | at alpha= | 15 | deg
JavaFoil+Calcfoil stall+Eppler ext transition |  |  |  | L/D Max: | 86.998 | at alpha= | 6 | deg
Re: | 1000000 |  |  | Cd Min: | 0.00981 | at alpha= | 3 | deg
Mach: | 0 |  |  | Cl=0 at alpha= | -1.2787 | deg
|  |  |  | @ Cl=0.1, Cd= | 0.011352
|  |  |  | @ Cl=0.4, Cd= | 0.009999
|  |  |  | @ Cl=0.6, Cd= | 0.010112
alpha (deg) | Cl | Cd | Cm | Cl/Cd
-19 | -0.684 | 0.17565 | 0.005 | -3.895
-18.5 | -0.699 | 0.16714 | 0.005 | -4.181
-18 | -0.713 | 0.15933 | 0.005 | -4.473
-17.5 | -0.726 | 0.15022 | 0.005 | -4.831
-17 | -0.738 | 0.1425 | 0.005 | -5.178
-16.5 | -0.749 | 0.13636 | 0.005 | -5.491
-16 | -0.758 | 0.12914 | 0.005 | -5.872
-15.5 | -0.766 | 0.12176 | 0.005 | -6.294
-15 | -0.772 | 0.1146 | 0.005 | -6.74
-14.5 | -0.777 | 0.10912 | 0.005 | -7.117
-14 | -0.779 | 0.10259 | 0.005 | -7.59
-13.5 | -0.778 | 0.09732 | 0.005 | -7.998
-13 | -0.775 | 0.09147 | 0.005 | -8.478
-12.5 | -0.77 | 0.08596 | 0.005 | -8.957
-12 | -0.761 | 0.08098 | 0.005 | -9.403
-11.5 | -0.749 | 0.07617 | 0.005 | -9.836
-11 | -0.734 | 0.07191 | 0.005 | -10.205
-10.5 | -0.716 | 0.06755 | 0.004 | -10.596
-10 | -0.695 | 0.06355 | 0.004 | -10.932
-9.5 | -0.671 | 0.05992 | 0.004 | -11.197
-9 | -0.644 | 0.05625 | 0.004 | -11.456
-8.5 | -0.615 | 0.05312 | 0.004 | -11.585
-8 | -0.584 | 0.05 | 0.004 | -11.675
-7.5 | -0.55 | 0.04711 | 0.004 | -11.671
-7 | -0.514 | 0.04444 | 0.004 | -11.558
-6.5 | -0.475 | 0.04199 | 0.004 | -11.324
-6 | -0.435 | 0.03978 | 0.004 | -10.943
-5.5 | -0.394 | 0.03775 | 0.004 | -10.432
-5 | -0.351 | 0.03591 | 0.004 | -9.766
-4.5 | -0.306 | 0.03418 | 0.004 | -8.959
-4 | -0.261 | 0.03279 | 0.004 | -7.948
-3.5 | -0.214 | 0.03131 | 0.004 | -6.846
-3 | -0.206 | 0.01086 | 0.007 | -19.002
-2.5 | -0.147 | 0.01072 | 0.007 | -13.722
-2 | -0.087 | 0.01071 | 0.007 | -8.137
-1.5 | -0.027 | 0.01067 | 0.006 | -2.513
-1 | 0.034 | 0.01072 | 0.006 | 3.161
-0.5 | 0.095 | 0.01135 | 0.006 | 8.344
0 | 0.155 | 0.01138 | 0.006 | 13.655
0.5 | 0.216 | 0.01147 | 0.005 | 18.836
1 | 0.276 | 0.01243 | 0.005 | 22.243
1.5 | 0.337 | 0.01245 | 0.005 | 27.046
2 | 0.397 | 0.00999 | 0.005 | 39.743
2.5 | 0.457 | 0.01017 | 0.004 | 44.919
3 | 0.516 | 0.00981 | 0.004 | 52.621
3.5 | 0.576 | 0.01001 | 0.004 | 57.513
4 | 0.635 | 0.01026 | 0.004 | 61.857
4.5 | 0.694 | 0.00997 | 0.004 | 69.562
5 | 0.752 | 0.01028 | 0.003 | 73.142
5.5 | 0.81 | 0.01009 | 0.003 | 80.248
6 | 0.867 | 0.00997 | 0.003 | 86.998
6.5 | 0.923 | 0.01145 | 0.003 | 80.626
7 | 0.979 | 0.01205 | 0.002 | 81.248
7.5 | 1.034 | 0.01235 | 0.002 | 83.766
8 | 1.088 | 0.01279 | 0.002 | 85.016
8.5 | 1.14 | 0.01325 | 0.002 | 86.061
9 | 1.191 | 0.01378 | 0.001 | 86.431
9.5 | 1.24 | 0.01442 | 0.001 | 86.031
10 | 1.287 | 0.01515 | 0.001 | 84.94
10.5 | 1.331 | 0.01601 | 0.001 | 83.179
11 | 1.373 | 0.01712 | 0 | 80.165
11.5 | 1.41 | 0.01856 | 0 | 75.966
12 | 1.443 | 0.02038 | 0 | 70.782
12.5 | 1.471 | 0.0227 | 0 | 64.809
13 | 1.492 | 0.02592 | -0.001 | 57.566
13.5 | 1.507 | 0.03 | -0.001 | 50.25
14 | 1.518 | 0.03473 | -0.001 | 43.712
14.5 | 1.524 | 0.04083 | -0.001 | 37.313
15 | 1.526 | 0.04771 | -0.001 | 31.989
15.5 | 1.523 | 0.05554 | -0.002 | 27.43
16 | 1.518 | 0.06431 | -0.002 | 23.598
16.5 | 1.51 | 0.07357 | -0.002 | 20.52
17 | 1.499 | 0.08375 | -0.002 | 17.898
17.5 | 1.485 | 0.09529 | -0.002 | 15.585
18 | 1.469 | 0.10817 | -0.002 | 13.579
18.5 | 1.451 | 0.12003 | -0.002 | 12.092
19 | 1.432 | 0.13124 | -0.003 | 10.909
19.5 | 1.411 | 0.14111 | -0.003 | 10.002
20 | 1.389 | 0.15062 | -0.003 | 9.223

## 42. Re 1M Mach 0.00 (2)
BIGFOIL.COM POLAR EXPORT
NACA32113.5
NACA32113.5 |  |  |  | Cl Max: | 1.5939 | at alpha= | 17.5 | deg
XFOIL ncrit=9 |  |  |  | L/D Max: | 88.8113 | at alpha= | 8.5 | deg
Re: | 1000000 |  |  | Cd Min: | 0.13154 | at alpha= | -14 | deg
Mach: | 0 |  |  | Cl=0 at alpha= | -1.6967 | deg
|  |  |  | @ Cl=0.1, Cd= | 0.0094127
|  |  |  | @ Cl=0.4, Cd= | 0.007991
|  |  |  | @ Cl=0.6, Cd= | 0.0093423
alpha (deg) | Cl | Cd | Cm | Cl/Cd
-14 | -0.3735 | 0.13154 | -0.0128 | -2.8394
-13 | -0.3959 | 0.11101 | -0.0212 | -3.5663
-12.5 | -0.5304 | 0.10232 | -0.0202 | -5.1837
-12 | -0.5533 | 0.08526 | -0.0312 | -6.4896
-11.5 | -0.6057 | 0.06969 | -0.043 | -8.6913
-11 | -0.6503 | 0.06155 | -0.0441 | -10.5654
-10.5 | -0.6827 | 0.05705 | -0.0382 | -11.9667
-10 | -0.7084 | 0.05288 | -0.0297 | -13.3964
-9.5 | -0.714 | 0.0495 | -0.0229 | -14.4242
-9 | -0.721 | 0.04602 | -0.0148 | -15.6671
-8.5 | -0.6884 | 0.04108 | -0.0142 | -16.7575
-8 | -0.6539 | 0.03276 | -0.0129 | -19.9603
-7.5 | -0.5951 | 0.02967 | -0.0156 | -20.0573
-7 | -0.5423 | 0.02653 | -0.0158 | -20.441
-6.5 | -0.4877 | 0.01515 | -0.0143 | -32.1914
-6 | -0.4181 | 0.01401 | -0.0174 | -29.843
-5.5 | -0.3504 | 0.01288 | -0.0198 | -27.205
-5 | -0.2968 | 0.01216 | -0.0189 | -24.4079
-4.5 | -0.2536 | 0.01114 | -0.0161 | -22.7648
-4 | -0.2105 | 0.01081 | -0.0131 | -19.4727
-3.5 | -0.1675 | 0.01049 | -0.0101 | -15.9676
-3 | -0.1239 | 0.01009 | -0.0073 | -12.2795
-2.5 | -0.0767 | 0.00989 | -0.0052 | -7.7553
-2 | -0.0299 | 0.00962 | -0.0031 | -3.1081
-1.5 | 0.0194 | 0.00951 | -0.0015 | 2.04
-1 | 0.068 | 0.0094 | 0.0002 | 7.234
-0.5 | 0.1183 | 0.00942 | 0.0016 | 12.5584
0 | 0.168 | 0.00941 | 0.0031 | 17.8533
0.5 | 0.2175 | 0.00947 | 0.0046 | 22.9673
1 | 0.236 | 0.00753 | 0.0116 | 31.3413
1.5 | 0.2692 | 0.00718 | 0.0168 | 37.493
2 | 0.316 | 0.00738 | 0.0191 | 42.8184
2.5 | 0.3706 | 0.00778 | 0.0196 | 47.635
3 | 0.4333 | 0.00823 | 0.0184 | 52.6488
3.5 | 0.4987 | 0.00868 | 0.0164 | 57.4539
4 | 0.5616 | 0.00912 | 0.0149 | 61.5789
4.5 | 0.6307 | 0.00952 | 0.012 | 66.25
5 | 0.7008 | 0.00995 | 0.0089 | 70.4322
5.5 | 0.7643 | 0.01047 | 0.007 | 72.999
6 | 0.8296 | 0.01081 | 0.0048 | 76.7438
6.5 | 0.8983 | 0.01122 | 0.0018 | 80.0624
7 | 0.9615 | 0.01187 | -0.0003 | 81.0025
7.5 | 1.0262 | 0.01219 | -0.0025 | 84.1838
8 | 1.0933 | 0.01254 | -0.0054 | 87.185
8.5 | 1.1581 | 0.01304 | -0.0079 | 88.8113
9 | 1.1887 | 0.01369 | -0.0035 | 86.8298
9.5 | 1.2243 | 0.01401 | 0.0002 | 87.3876
10 | 1.2575 | 0.01444 | 0.0042 | 87.0845
10.5 | 1.2895 | 0.0149 | 0.0084 | 86.5436
11 | 1.3144 | 0.01568 | 0.0137 | 83.8265
11.5 | 1.3427 | 0.01625 | 0.0183 | 82.6277
12 | 1.3664 | 0.01674 | 0.0239 | 81.6249
12.5 | 1.393 | 0.01735 | 0.0284 | 80.2882
13 | 1.4169 | 0.0183 | 0.0328 | 77.4262
13.5 | 1.4419 | 0.01939 | 0.0366 | 74.3631
14 | 1.4718 | 0.02037 | 0.0393 | 72.2533
14.5 | 1.4987 | 0.02163 | 0.0418 | 69.288
15 | 1.5143 | 0.02377 | 0.0447 | 63.7064
15.5 | 1.5428 | 0.02526 | 0.0462 | 61.0768
16 | 1.5625 | 0.02757 | 0.0476 | 56.6739
16.5 | 1.5712 | 0.03104 | 0.0486 | 50.6186
17 | 1.5877 | 0.03411 | 0.0489 | 46.5465
17.5 | 1.5939 | 0.03842 | 0.0485 | 41.4862
18 | 1.5859 | 0.04456 | 0.0472 | 35.5902
18.5 | 1.5826 | 0.05049 | 0.0454 | 31.3448
19 | 1.5639 | 0.05863 | 0.0424 | 26.6741
19.5 | 1.5262 | 0.06969 | 0.0378 | 21.8998
20 | 1.49 | 0.08098 | 0.0328 | 18.3996

## 43. Re 1M Mach 0.10 (1)
BIGFOIL.COM POLAR EXPORT
NACA32113.5
NACA32113.5 |  |  |  | Cl Max: | 1.516 | at alpha= | 15 | deg
JavaFoil+Calcfoil stall+Eppler ext transition |  |  |  | L/D Max: | 86.936 | at alpha= | 6 | deg
Re: | 1000000 |  |  | Cd Min: | 0.00985 | at alpha= | 3 | deg
Mach: | 0.1 |  |  | Cl=0 at alpha= | -1.2787 | deg
|  |  |  | @ Cl=0.1, Cd= | 0.011455
|  |  |  | @ Cl=0.4, Cd= | 0.010043
|  |  |  | @ Cl=0.6, Cd= | 0.010143
alpha (deg) | Cl | Cd | Cm | Cl/Cd
-18.5 | -0.651 | 0.1717 | 0.005 | -3.793
-18 | -0.668 | 0.16171 | 0.005 | -4.13
-17.5 | -0.684 | 0.15463 | 0.005 | -4.423
-17 | -0.699 | 0.14524 | 0.005 | -4.814
-16.5 | -0.713 | 0.13731 | 0.005 | -5.195
-16 | -0.726 | 0.13125 | 0.005 | -5.531
-15.5 | -0.737 | 0.12405 | 0.005 | -5.941
-15 | -0.746 | 0.11758 | 0.005 | -6.347
-14.5 | -0.754 | 0.11006 | 0.005 | -6.846
-14 | -0.758 | 0.10441 | 0.005 | -7.265
-13.5 | -0.761 | 0.09785 | 0.005 | -7.777
-13 | -0.761 | 0.09267 | 0.005 | -8.209
-12.5 | -0.758 | 0.08743 | 0.005 | -8.665
-12 | -0.751 | 0.08168 | 0.005 | -9.2
-11.5 | -0.741 | 0.07672 | 0.005 | -9.662
-11 | -0.728 | 0.07238 | 0.005 | -10.053
-10.5 | -0.711 | 0.06806 | 0.004 | -10.446
-10 | -0.691 | 0.06389 | 0.004 | -10.82
-9.5 | -0.669 | 0.06008 | 0.004 | -11.13
-9 | -0.643 | 0.05653 | 0.004 | -11.377
-8.5 | -0.615 | 0.05332 | 0.004 | -11.533
-8 | -0.584 | 0.05017 | 0.004 | -11.638
-7.5 | -0.55 | 0.0473 | 0.004 | -11.637
-7 | -0.515 | 0.04459 | 0.004 | -11.541
-6.5 | -0.477 | 0.0421 | 0.004 | -11.324
-6 | -0.437 | 0.03992 | 0.004 | -10.938
-5.5 | -0.395 | 0.03783 | 0.004 | -10.445
-5 | -0.352 | 0.03599 | 0.004 | -9.782
-4.5 | -0.307 | 0.03425 | 0.004 | -8.976
-4 | -0.262 | 0.03278 | 0.004 | -7.987
-3.5 | -0.215 | 0.03141 | 0.004 | -6.851
-3 | -0.207 | 0.01086 | 0.007 | -19.091
-2.5 | -0.148 | 0.01081 | 0.007 | -13.669
-2 | -0.088 | 0.01071 | 0.007 | -8.176
-1.5 | -0.027 | 0.01075 | 0.006 | -2.505
-1 | 0.034 | 0.01077 | 0.006 | 3.161
-0.5 | 0.095 | 0.01145 | 0.006 | 8.312
0 | 0.156 | 0.01151 | 0.006 | 13.57
0.5 | 0.217 | 0.01155 | 0.005 | 18.794
1 | 0.278 | 0.01247 | 0.005 | 22.283
1.5 | 0.338 | 0.01249 | 0.005 | 27.091
2 | 0.399 | 0.01004 | 0.005 | 39.738
2.5 | 0.459 | 0.01021 | 0.005 | 44.942
3 | 0.519 | 0.00985 | 0.004 | 52.682
3.5 | 0.579 | 0.01005 | 0.004 | 57.567
4 | 0.638 | 0.01031 | 0.004 | 61.884
4.5 | 0.697 | 0.01002 | 0.004 | 69.543
5 | 0.755 | 0.01034 | 0.003 | 73.081
5.5 | 0.813 | 0.01016 | 0.003 | 80.069
6 | 0.871 | 0.01002 | 0.003 | 86.936
6.5 | 0.928 | 0.01153 | 0.003 | 80.418
7 | 0.983 | 0.01211 | 0.002 | 81.221
7.5 | 1.038 | 0.01251 | 0.002 | 82.985
8 | 1.092 | 0.01291 | 0.002 | 84.582
8.5 | 1.144 | 0.01337 | 0.002 | 85.567
9 | 1.195 | 0.01394 | 0.001 | 85.775
9.5 | 1.244 | 0.0146 | 0.001 | 85.221
10 | 1.29 | 0.01537 | 0.001 | 83.954
10.5 | 1.334 | 0.01626 | 0.001 | 82.047
11 | 1.375 | 0.01748 | 0 | 78.62
11.5 | 1.411 | 0.01904 | 0 | 74.08
12 | 1.443 | 0.02101 | 0 | 68.67
12.5 | 1.47 | 0.02358 | 0 | 62.326
13 | 1.489 | 0.02705 | -0.001 | 55.049
13.5 | 1.503 | 0.03136 | -0.001 | 47.941
14 | 1.512 | 0.03663 | -0.001 | 41.264
14.5 | 1.515 | 0.04319 | -0.001 | 35.076
15 | 1.516 | 0.05038 | -0.001 | 30.091
15.5 | 1.511 | 0.05872 | -0.002 | 25.736
16 | 1.503 | 0.06793 | -0.002 | 22.126
16.5 | 1.493 | 0.07758 | -0.002 | 19.242
17 | 1.48 | 0.08811 | -0.002 | 16.794
17.5 | 1.464 | 0.09997 | -0.002 | 14.64
18 | 1.446 | 0.11278 | -0.002 | 12.817
18.5 | 1.425 | 0.12507 | -0.002 | 11.392
19 | 1.403 | 0.13553 | -0.003 | 10.35
19.5 | 1.378 | 0.14595 | -0.003 | 9.442
20 | 1.352 | 0.15534 | -0.003 | 8.703

## 44. Re 1M Mach 0.10 (2)
BIGFOIL.COM POLAR EXPORT
NACA32113.5
NACA32113.5 |  |  |  | Cl Max: | 1.5804 | at alpha= | 17.5 | deg
XFOIL ncrit=9 |  |  |  | L/D Max: | 87.855 | at alpha= | 8.5 | deg
Re: | 1000000 |  |  | Cd Min: | 0.13938 | at alpha= | -14 | deg
Mach: | 0.1 |  |  | Cl=0 at alpha= | -1.7 | deg
|  |  |  | @ Cl=0.1, Cd= | 0.0094362
|  |  |  | @ Cl=0.4, Cd= | 0.0080136
|  |  |  | @ Cl=0.6, Cd= | 0.009378
alpha (deg) | Cl | Cd | Cm | Cl/Cd
-14 | -0.5047 | 0.13938 | -0.0025 | -3.621
-13.5 | -0.4971 | 0.13212 | -0.0053 | -3.7625
-13 | -0.5134 | 0.1159 | -0.0144 | -4.4297
-12.5 | -0.5233 | 0.1044 | -0.0192 | -5.0125
-12 | -0.5309 | 0.09324 | -0.0248 | -5.6939
-11.5 | -0.5655 | 0.07578 | -0.0381 | -7.4624
-11 | -0.6203 | 0.06397 | -0.0446 | -9.6967
-10.5 | -0.6557 | 0.05832 | -0.0414 | -11.2431
-10 | -0.691 | 0.05407 | -0.0324 | -12.7797
-9.5 | -0.7009 | 0.05055 | -0.0254 | -13.8655
-9 | -0.7104 | 0.04693 | -0.0172 | -15.1374
-8.5 | -0.6893 | 0.04102 | -0.0132 | -16.804
-8 | -0.6536 | 0.03347 | -0.0138 | -19.5279
-7.5 | -0.5956 | 0.0302 | -0.0163 | -19.7219
-7 | -0.5504 | 0.02282 | -0.0144 | -24.1192
-6.5 | -0.489 | 0.01602 | -0.0149 | -30.5243
-6 | -0.4193 | 0.01424 | -0.0179 | -29.4452
-5.5 | -0.3514 | 0.01311 | -0.0203 | -26.804
-5 | -0.2977 | 0.01225 | -0.0193 | -24.302
-4.5 | -0.254 | 0.01123 | -0.0165 | -22.618
-4 | -0.2109 | 0.01089 | -0.0134 | -19.3664
-3.5 | -0.1677 | 0.01054 | -0.0103 | -15.9108
-3 | -0.1241 | 0.01014 | -0.0075 | -12.2387
-2.5 | -0.0768 | 0.00993 | -0.0054 | -7.7341
-2 | -0.0297 | 0.00966 | -0.0032 | -3.0745
-1.5 | 0.0198 | 0.00954 | -0.0015 | 2.0755
-1 | 0.0685 | 0.00943 | 0.0003 | 7.2641
-0.5 | 0.119 | 0.00944 | 0.0017 | 12.6059
0 | 0.1688 | 0.00944 | 0.0032 | 17.8814
0.5 | 0.2188 | 0.0095 | 0.0047 | 23.0316
1 | 0.238 | 0.00759 | 0.0117 | 31.357
1.5 | 0.2706 | 0.00722 | 0.017 | 37.4792
2.5 | 0.3718 | 0.00781 | 0.02 | 47.6056
3 | 0.4355 | 0.00827 | 0.0187 | 52.6602
3.5 | 0.501 | 0.00871 | 0.0168 | 57.5201
4 | 0.5651 | 0.00919 | 0.0151 | 61.4908
4.5 | 0.6338 | 0.00956 | 0.0125 | 66.2971
5 | 0.7043 | 0.01002 | 0.0093 | 70.2894
5.5 | 0.7687 | 0.01052 | 0.0074 | 73.0703
6 | 0.8342 | 0.01087 | 0.0053 | 76.7433
6.5 | 0.9034 | 0.01131 | 0.0023 | 79.8762
7 | 0.9673 | 0.01194 | 0.0002 | 81.0134
7.5 | 1.0325 | 0.01228 | -0.0019 | 84.0798
8 | 1.1001 | 0.01266 | -0.0047 | 86.8957
8.5 | 1.1632 | 0.01324 | -0.0068 | 87.855
9 | 1.1945 | 0.01381 | -0.0023 | 86.4953
9.5 | 1.2295 | 0.01416 | 0.0016 | 86.8291
10 | 1.2622 | 0.01461 | 0.0059 | 86.3929
10.5 | 1.2932 | 0.01513 | 0.0104 | 85.4726
11 | 1.3144 | 0.01605 | 0.0164 | 81.8941
11.5 | 1.3428 | 0.01646 | 0.0213 | 81.5796
12 | 1.3671 | 0.017 | 0.0268 | 80.4176
12.5 | 1.3944 | 0.0177 | 0.0312 | 78.7797
13 | 1.4153 | 0.01889 | 0.0359 | 74.9232
13.5 | 1.4444 | 0.01988 | 0.0391 | 72.6559
14 | 1.4733 | 0.02101 | 0.0419 | 70.1238
14.5 | 1.4983 | 0.0225 | 0.0445 | 66.5911
15 | 1.5155 | 0.02471 | 0.047 | 61.3314
15.5 | 1.5419 | 0.02651 | 0.0484 | 58.163
16 | 1.5585 | 0.02925 | 0.0496 | 53.2821
16.5 | 1.5677 | 0.03294 | 0.0502 | 47.5926
17 | 1.5801 | 0.03662 | 0.0502 | 43.1486
17.5 | 1.5804 | 0.04179 | 0.0493 | 37.8177
18 | 1.5703 | 0.04847 | 0.0475 | 32.3974
18.5 | 1.5603 | 0.05546 | 0.0452 | 28.1338
19 | 1.5332 | 0.06493 | 0.0413 | 23.6131
19.5 | 1.4853 | 0.07768 | 0.0356 | 19.1208
20 | 1.4459 | 0.08972 | 0.03 | 16.1157

## 45. Re 1M Mach 0.25 (1)
BIGFOIL.COM POLAR EXPORT
NACA32113.5
NACA32113.5 |  |  |  | Cl Max: | 1.465 | at alpha= | 13.5 | deg
JavaFoil+Calcfoil stall+Eppler ext transition |  |  |  | L/D Max: | 83.217 | at alpha= | 5.5 | deg
Re: | 1000000 |  |  | Cd Min: | 0.00976 | at alpha= | 2 | deg
Mach: | 0.25 |  |  | Cl=0 at alpha= | -1.2778 | deg
|  |  |  | @ Cl=0.1, Cd= | 0.011023
|  |  |  | @ Cl=0.4, Cd= | 0.010194
|  |  |  | @ Cl=0.6, Cd= | 0.009864
alpha (deg) | Cl | Cd | Cm | Cl/Cd
-16 | -0.43 | 0.14771 | 0.005 | -2.914
-15.5 | -0.473 | 0.14123 | 0.005 | -3.352
-15 | -0.513 | 0.13039 | 0.005 | -3.934
-14.5 | -0.549 | 0.12559 | 0.005 | -4.37
-14 | -0.581 | 0.11577 | 0.005 | -5.018
-13.5 | -0.609 | 0.10987 | 0.005 | -5.541
-13 | -0.632 | 0.10241 | 0.005 | -6.174
-12.5 | -0.651 | 0.09518 | 0.005 | -6.838
-12 | -0.665 | 0.08865 | 0.005 | -7.496
-11.5 | -0.671 | 0.08211 | 0.004 | -8.175
-11 | -0.672 | 0.07635 | 0.004 | -8.808
-10.5 | -0.669 | 0.07117 | 0.004 | -9.396
-10 | -0.66 | 0.06663 | 0.004 | -9.907
-9.5 | -0.647 | 0.06237 | 0.004 | -10.375
-9 | -0.629 | 0.05841 | 0.004 | -10.775
-8.5 | -0.607 | 0.05487 | 0.004 | -11.07
-8 | -0.581 | 0.05135 | 0.004 | -11.32
-7.5 | -0.552 | 0.04827 | 0.004 | -11.429
-7 | -0.517 | 0.05012 | 0.004 | -10.324
-6.5 | -0.482 | 0.04281 | 0.004 | -11.27
-6 | -0.444 | 0.04041 | 0.004 | -10.975
-5.5 | -0.402 | 0.03829 | 0.004 | -10.508
-5 | -0.359 | 0.03639 | 0.004 | -9.871
-4.5 | -0.314 | 0.03465 | 0.004 | -9.068
-4 | -0.268 | 0.03313 | 0.004 | -8.086
-3.5 | -0.22 | 0.03182 | 0.004 | -6.924
-3 | -0.172 | 0.03055 | 0.004 | -5.631
-2.5 | -0.152 | 0.01101 | 0.007 | -13.775
-2 | -0.09 | 0.01097 | 0.007 | -8.198
-1.5 | -0.028 | 0.01092 | 0.007 | -2.532
-1 | 0.035 | 0.01098 | 0.006 | 3.184
-0.5 | 0.098 | 0.011 | 0.006 | 8.889
0 | 0.16 | 0.01171 | 0.006 | 13.699
0.5 | 0.223 | 0.01259 | 0.006 | 17.7
1 | 0.285 | 0.01266 | 0.005 | 22.541
1.5 | 0.347 | 0.01275 | 0.005 | 27.252
2 | 0.409 | 0.00976 | 0.005 | 41.968
2.5 | 0.471 | 0.00993 | 0.005 | 47.442
3 | 0.533 | 0.01014 | 0.004 | 52.547
3.5 | 0.594 | 0.00984 | 0.004 | 60.36
4 | 0.654 | 0.01008 | 0.004 | 64.945
4.5 | 0.715 | 0.00987 | 0.004 | 72.425
5 | 0.774 | 0.01018 | 0.003 | 76.103
5.5 | 0.834 | 0.01002 | 0.003 | 83.217
6 | 0.892 | 0.01141 | 0.003 | 78.188
6.5 | 0.949 | 0.01181 | 0.003 | 80.35
7 | 1.006 | 0.01263 | 0.002 | 79.643
7.5 | 1.061 | 0.01309 | 0.002 | 81.067
8 | 1.114 | 0.01357 | 0.002 | 82.145
8.5 | 1.166 | 0.01414 | 0.002 | 82.484
9 | 1.216 | 0.01487 | 0.001 | 81.774
9.5 | 1.262 | 0.01573 | 0.001 | 80.279
10 | 1.306 | 0.01677 | 0.001 | 77.899
10.5 | 1.346 | 0.01814 | 0.001 | 74.179
11 | 1.381 | 0.01996 | 0 | 69.161
11.5 | 1.41 | 0.0224 | 0 | 62.956
12 | 1.435 | 0.0256 | 0 | 56.042
12.5 | 1.451 | 0.0301 | 0 | 48.212
13 | 1.461 | 0.03554 | -0.001 | 41.115
13.5 | 1.465 | 0.04213 | -0.001 | 34.764
14 | 1.461 | 0.05014 | -0.001 | 29.139
14.5 | 1.453 | 0.05893 | -0.001 | 24.659
15 | 1.441 | 0.06885 | -0.001 | 20.929
15.5 | 1.423 | 0.07897 | -0.002 | 18.018
16 | 1.4 | 0.09 | -0.002 | 15.553
16.5 | 1.372 | 0.10219 | -0.002 | 13.423
17 | 1.339 | 0.11613 | -0.002 | 11.528
17.5 | 1.302 | 0.13026 | -0.002 | 9.998
18 | 1.263 | 0.14197 | -0.002 | 8.898
18.5 | 1.216 | 0.1533 | -0.002 | 7.932

## 46. Re 1M Mach 0.25 (2)
BIGFOIL.COM POLAR EXPORT
NACA32113.5
NACA32113.5 |  |  |  | Cl Max: | 1.512 | at alpha= | 15.5 | deg
XFOIL ncrit=9 |  |  |  | L/D Max: | 84.1081 | at alpha= | 8 | deg
Re: | 1000000 |  |  | Cd Min: | 0.13631 | at alpha= | -13.5 | deg
Mach: | 0.25 |  |  | Cl=0 at alpha= | -1.7218 | deg
|  |  |  | @ Cl=0.1, Cd= | 0.0095935
|  |  |  | @ Cl=0.4, Cd= | 0.0081774
|  |  |  | @ Cl=0.6, Cd= | 0.0095005
alpha (deg) | Cl | Cd | Cm | Cl/Cd
-13.5 | -0.4845 | 0.13631 | -0.0043 | -3.5544
-13 | -0.4929 | 0.1226 | -0.0121 | -4.0204
-12.5 | -0.4953 | 0.1126 | -0.0159 | -4.3988
-12 | -0.4929 | 0.1045 | -0.0189 | -4.7167
-11.5 | -0.4871 | 0.09793 | -0.0209 | -4.974
-11 | -0.49 | 0.08868 | -0.0254 | -5.5255
-10.5 | -0.5203 | 0.07179 | -0.0387 | -7.2475
-10 | -0.572 | 0.06061 | -0.0444 | -9.4374
-9.5 | -0.6096 | 0.0554 | -0.0395 | -11.0036
-9 | -0.6448 | 0.0515 | -0.0294 | -12.5204
-8.5 | -0.6677 | 0.04766 | -0.0196 | -14.0097
-8 | -0.6454 | 0.03793 | -0.0187 | -17.0156
-7.5 | -0.5951 | 0.03324 | -0.0207 | -17.9031
-7 | -0.5491 | 0.02727 | -0.0196 | -20.1357
-6.5 | -0.4932 | 0.02196 | -0.0197 | -22.459
-6 | -0.4245 | 0.01583 | -0.0212 | -26.8162
-5.5 | -0.3585 | 0.01454 | -0.0226 | -24.6561
-5 | -0.3028 | 0.01319 | -0.0215 | -22.9568
-4.5 | -0.2559 | 0.01186 | -0.0186 | -21.5767
-4 | -0.2125 | 0.01136 | -0.0152 | -18.706
-3.5 | -0.1687 | 0.0109 | -0.0118 | -15.4771
-2.5 | -0.0763 | 0.01016 | -0.0061 | -7.5098
-2 | -0.0271 | 0.00997 | -0.0039 | -2.7182
-1.5 | 0.0216 | 0.0097 | -0.0017 | 2.2268
-1 | 0.0718 | 0.00961 | 0.0002 | 7.4714
-0.5 | 0.1231 | 0.00958 | 0.0019 | 12.8497
0 | 0.1741 | 0.00961 | 0.0037 | 18.1165
0.5 | 0.2253 | 0.0097 | 0.0053 | 23.2268
1 | 0.2493 | 0.00805 | 0.0117 | 30.9689
1.5 | 0.2784 | 0.00751 | 0.018 | 37.0706
2 | 0.3249 | 0.00767 | 0.021 | 42.3598
2.5 | 0.38 | 0.00804 | 0.022 | 47.2637
3 | 0.4455 | 0.00849 | 0.0208 | 52.4735
3.5 | 0.5128 | 0.00892 | 0.0192 | 57.4888
4 | 0.583 | 0.00939 | 0.0168 | 62.0873
4.5 | 0.6507 | 0.00983 | 0.015 | 66.1953
5 | 0.723 | 0.01044 | 0.0121 | 69.2529
5.5 | 0.7919 | 0.01083 | 0.01 | 73.121
6 | 0.8596 | 0.01129 | 0.0082 | 76.1382
6.5 | 0.929 | 0.01204 | 0.0057 | 77.1595
7 | 0.9982 | 0.01241 | 0.0036 | 80.4351
7.5 | 1.0672 | 0.01289 | 0.0015 | 82.7929
8 | 1.1363 | 0.01351 | -0.0008 | 84.1081
8.5 | 1.1871 | 0.0142 | 0.0005 | 83.5986
9 | 1.2207 | 0.01463 | 0.0055 | 83.4381
9.5 | 1.2523 | 0.01513 | 0.0108 | 82.7693
10 | 1.2797 | 0.01576 | 0.0167 | 81.1992
10.5 | 1.2919 | 0.01667 | 0.0252 | 77.4985
11 | 1.3165 | 0.01723 | 0.0315 | 76.4074
11.5 | 1.3441 | 0.018 | 0.0367 | 74.6722
12 | 1.3721 | 0.01899 | 0.0413 | 72.2538
12.5 | 1.3891 | 0.02075 | 0.0463 | 66.9446
13 | 1.4193 | 0.02211 | 0.0495 | 64.1927
13.5 | 1.4475 | 0.02378 | 0.0521 | 60.8705
14 | 1.4683 | 0.02617 | 0.0545 | 56.1062
14.5 | 1.4803 | 0.02956 | 0.0562 | 50.0778
15 | 1.5012 | 0.03261 | 0.057 | 46.035
15.5 | 1.512 | 0.03683 | 0.057 | 41.0535
16 | 1.5027 | 0.04333 | 0.0558 | 34.6804
16.5 | 1.5066 | 0.04887 | 0.0544 | 30.8287
17 | 1.4929 | 0.05655 | 0.0517 | 26.3996
17.5 | 1.4588 | 0.06702 | 0.0471 | 21.7666
18 | 1.4227 | 0.0781 | 0.0421 | 18.2164
18.5 | 1.383 | 0.0901 | 0.0362 | 15.3496
19 | 1.3316 | 0.10409 | 0.0289 | 12.7928
19.5 | 1.2751 | 0.11932 | 0.0205 | 10.6864
20 | 1.2288 | 0.13369 | 0.0123 | 9.1914

## 47. Re 1M Mach 0.50 (1)
BIGFOIL.COM POLAR EXPORT
NACA32113.5
NACA32113.5 |  |  |  | Cl Max: | 1.216 | at alpha= | 9.5 | deg
JavaFoil+Calcfoil stall+Eppler ext transition |  |  |  | L/D Max: | 71.075 | at alpha= | 6 | deg
Re: | 1000000 |  |  | Cd Min: | 0.00951 | at alpha= | 3 | deg
Mach: | 0.5 |  |  | Cl=0 at alpha= | -1.2786 | deg
|  |  |  | @ Cl=0.1, Cd= | 0.011371
|  |  |  | @ Cl=0.4, Cd= | 0.01226
|  |  |  | @ Cl=0.6, Cd= | 0.0096927
alpha (deg) | Cl | Cd | Cm | Cl/Cd
-20 | -0.998 | 0.19609 | 0.008 | -5.087
-19.5 | -0.972 | 0.19075 | 0.008 | -5.096
-19 | -0.947 | 0.18643 | 0.008 | -5.078
-18.5 | -0.92 | 0.17949 | 0.008 | -5.127
-18 | -0.894 | 0.17509 | 0.007 | -5.108
-17.5 | -0.869 | 0.17026 | 0.007 | -5.102
-17 | -0.843 | 0.16576 | 0.007 | -5.085
-16.5 | -0.816 | 0.15854 | 0.007 | -5.148
-16 | -0.79 | 0.15417 | 0.007 | -5.126
-15.5 | -0.764 | 0.14983 | 0.007 | -5.101
-15 | -0.738 | 0.14567 | 0.007 | -5.068
-14.5 | -0.711 | 0.14179 | 0.006 | -5.017
-14 | -0.685 | 0.13579 | 0.006 | -5.046
-13.5 | -0.659 | 0.13206 | 0.006 | -4.99
-13 | -0.633 | 0.12855 | 0.006 | -4.922
-12.5 | -0.606 | 0.1199 | 0.006 | -5.051
-12 | -0.579 | 0.11642 | 0.006 | -4.976
-11.5 | -0.553 | 0.11314 | 0.006 | -4.886
-11 | -0.526 | 0.10801 | 0.005 | -4.868
-10.5 | -0.499 | 0.10508 | 0.005 | -4.751
-10 | -0.473 | 0.06993 | 0.005 | -6.759
-9.5 | -0.446 | 0.09124 | 0.005 | -4.884
-9 | -0.419 | 0.06882 | 0.005 | -6.086
-8.5 | -0.392 | 0.05964 | 0.005 | -6.574
-8 | -0.365 | 0.06732 | 0.004 | -5.422
-7.5 | -0.338 | 0.05555 | 0.004 | -6.088
-7 | -0.311 | 0.05866 | 0.004 | -5.302
-6.5 | -0.37 | 0.05195 | 0.004 | -7.117
-6 | -0.424 | 0.04576 | 0.004 | -9.256
-5.5 | -0.41 | 0.0419 | 0.004 | -9.787
-5 | -0.379 | 0.03896 | 0.004 | -9.722
-4.5 | -0.338 | 0.03666 | 0.004 | -9.207
-4 | -0.291 | 0.03446 | 0.004 | -8.455
-3.5 | -0.242 | 0.03286 | 0.004 | -7.352
-3 | -0.19 | 0.03158 | 0.004 | -6.003
-2.5 | -0.136 | 0.03052 | 0.004 | -4.449
-2 | -0.081 | 0.0295 | 0.004 | -2.742
-1.5 | -0.031 | 0.01079 | 0.007 | -2.856
-1 | 0.039 | 0.01077 | 0.007 | 3.62
-0.5 | 0.109 | 0.01146 | 0.007 | 9.522
0 | 0.179 | 0.01242 | 0.007 | 14.404
0.5 | 0.248 | 0.0125 | 0.006 | 19.874
1 | 0.318 | 0.01204 | 0.006 | 26.405
1.5 | 0.387 | 0.01213 | 0.006 | 31.905
2 | 0.456 | 0.01282 | 0.005 | 35.535
2.5 | 0.524 | 0.00965 | 0.005 | 54.251
3 | 0.591 | 0.00951 | 0.005 | 62.154
3.5 | 0.658 | 0.01087 | 0.005 | 60.518
4 | 0.724 | 0.01127 | 0.004 | 64.255
4.5 | 0.789 | 0.01193 | 0.004 | 66.135
5 | 0.852 | 0.01242 | 0.004 | 68.642
5.5 | 0.914 | 0.01299 | 0.003 | 70.366
6 | 0.973 | 0.0137 | 0.003 | 71.075
6.5 | 1.03 | 0.01454 | 0.003 | 70.835
7 | 1.082 | 0.01553 | 0.003 | 69.7
7.5 | 1.129 | 0.0169 | 0.002 | 66.815
8 | 1.168 | 0.0188 | 0.002 | 62.156
8.5 | 1.198 | 0.02174 | 0.002 | 55.099
9 | 1.214 | 0.02643 | 0.001 | 45.928
9.5 | 1.216 | 0.03372 | 0.001 | 36.054
10 | 1.205 | 0.04443 | 0.001 | 27.109
10.5 | 1.182 | 0.05759 | 0.001 | 20.531
11 | 1.15 | 0.07129 | 0 | 16.132
11.5 | 1.08 | 0.08661 | 0 | 12.474
12 | 0.736 | 0.1204 | 0 | 6.114
12.5 | 0.766 | 0.13275 | 0 | 5.77
13 | 0.795 | 0.14188 | 0 | 5.606
13.5 | 0.825 | 0.1477 | -0.001 | 5.584
14 | 0.855 | 0.15544 | -0.001 | 5.497
14.5 | 0.882 | 0.15886 | -0.001 | 5.554

## 48. Re 1M Mach 0.50 (2)
BIGFOIL.COM POLAR EXPORT
NACA32113.5
NACA32113.5 |  |  |  | Cl Max: | 1.2095 | at alpha= | 10.5 | deg
XFOIL ncrit=9 |  |  |  | L/D Max: | 69.1429 | at alpha= | 6.5 | deg
Re: | 1000000 |  |  | Cd Min: | 0.15332 | at alpha= | 15.5 | deg
Mach: | 0.5 |  |  | Cl=0 at alpha= | -99 | deg
|  |  |  | @ Cl=0.1, Cd= | 0.01044
|  |  |  | @ Cl=0.4, Cd= | 0.008782
|  |  |  | @ Cl=0.6, Cd= | 0.010255
alpha (deg) | Cl | Cd | Cm | Cl/Cd
0 | 0.1978 | 0.01044 | 0.0059 | 18.9464
0.5 | 0.2522 | 0.01062 | 0.0089 | 23.7476
1 | 0.3078 | 0.0108 | 0.0116 | 28.5
1.5 | 0.321 | 0.00884 | 0.0218 | 36.3122
2 | 0.3596 | 0.00864 | 0.0285 | 41.6204
2.5 | 0.4165 | 0.00884 | 0.0316 | 47.1154
3 | 0.4862 | 0.00931 | 0.0321 | 52.2234
3.5 | 0.5602 | 0.00988 | 0.0318 | 56.7004
4 | 0.6452 | 0.01068 | 0.029 | 60.412
4.5 | 0.7217 | 0.01131 | 0.0283 | 63.8108
5 | 0.8066 | 0.01211 | 0.0259 | 66.6061
5.5 | 0.878 | 0.01314 | 0.0262 | 66.8189
6 | 0.9637 | 0.01403 | 0.0241 | 68.6885
6.5 | 1.0406 | 0.01505 | 0.0238 | 69.1429
7 | 1.1184 | 0.01651 | 0.0228 | 67.7408
7.5 | 1.148 | 0.01742 | 0.0306 | 65.9013
8 | 1.1528 | 0.0184 | 0.042 | 62.6522
8.5 | 1.1679 | 0.0198 | 0.0508 | 58.9848
9 | 1.1842 | 0.0218 | 0.058 | 54.3211
9.5 | 1.1931 | 0.0249 | 0.0637 | 47.9157
10 | 1.2055 | 0.02859 | 0.0672 | 42.1651
10.5 | 1.2095 | 0.03355 | 0.0688 | 36.0507
11 | 1.2084 | 0.03957 | 0.0685 | 30.5383
11.5 | 1.1994 | 0.04676 | 0.0666 | 25.6501
12 | 1.1667 | 0.0565 | 0.0624 | 20.6496
12.5 | 1.1123 | 0.06906 | 0.0555 | 16.1063
13 | 1.0408 | 0.08444 | 0.0462 | 12.3259
13.5 | 1.0012 | 0.09679 | 0.0393 | 10.344
14 | 0.8466 | 0.12598 | 0.0201 | 6.7201
14.5 | 0.8672 | 0.13128 | 0.0181 | 6.6057
15 | 0.8175 | 0.14854 | 0.0079 | 5.5036
15.5 | 0.842 | 0.15332 | 0.0059 | 5.4918

## 49. Re 2M Mach 0.00 (1)
BIGFOIL.COM POLAR EXPORT
NACA32113.5
NACA32113.5 |  |  |  | Cl Max: | 1.566 | at alpha= | 15 | deg
JavaFoil+Calcfoil stall+Eppler ext transition |  |  |  | L/D Max: | 107.192 | at alpha= | 7.5 | deg
Re: | 2000000 |  |  | Cd Min: | 0.009 | at alpha= | 2.5 | deg
Mach: | 0 |  |  | Cl=0 at alpha= | -1.2787 | deg
|  |  |  | @ Cl=0.1, Cd= | 0.010397
|  |  |  | @ Cl=0.4, Cd= | 0.009475
|  |  |  | @ Cl=0.6, Cd= | 0.009479
alpha (deg) | Cl | Cd | Cm | Cl/Cd
-19 | -0.685 | 0.16206 | 0.006 | -4.227
-18.5 | -0.7 | 0.15567 | 0.006 | -4.495
-18 | -0.714 | 0.14835 | 0.006 | -4.81
-17.5 | -0.727 | 0.14124 | 0.006 | -5.145
-17 | -0.739 | 0.13316 | 0.006 | -5.549
-16.5 | -0.75 | 0.127 | 0.006 | -5.904
-16 | -0.759 | 0.12035 | 0.005 | -6.309
-15.5 | -0.767 | 0.11405 | 0.005 | -6.728
-15 | -0.774 | 0.10755 | 0.005 | -7.192
-14.5 | -0.778 | 0.10262 | 0.005 | -7.58
-14 | -0.78 | 0.09673 | 0.005 | -8.063
-13.5 | -0.78 | 0.09165 | 0.005 | -8.506
-13 | -0.777 | 0.0866 | 0.005 | -8.97
-12.5 | -0.771 | 0.08166 | 0.005 | -9.445
-12 | -0.763 | 0.07676 | 0.005 | -9.938
-11.5 | -0.751 | 0.07242 | 0.005 | -10.364
-11 | -0.735 | 0.0684 | 0.005 | -10.749
-10.5 | -0.717 | 0.0644 | 0.005 | -11.136
-10 | -0.696 | 0.0605 | 0.005 | -11.506
-9.5 | -0.672 | 0.05709 | 0.005 | -11.777
-9 | -0.646 | 0.05371 | 0.005 | -12.024
-8.5 | -0.617 | 0.05062 | 0.005 | -12.186
-8 | -0.585 | 0.04774 | 0.005 | -12.259
-7.5 | -0.551 | 0.045 | 0.004 | -12.251
-7 | -0.515 | 0.04244 | 0.004 | -12.14
-6.5 | -0.477 | 0.04007 | 0.004 | -11.909
-6 | -0.437 | 0.03791 | 0.004 | -11.532
-5.5 | -0.396 | 0.03572 | 0.004 | -11.084
-5 | -0.435 | 0.00975 | 0.008 | -44.617
-4.5 | -0.379 | 0.00962 | 0.008 | -39.443
-4 | -0.323 | 0.01015 | 0.007 | -31.796
-3.5 | -0.265 | 0.01002 | 0.007 | -26.459
-3 | -0.206 | 0.00988 | 0.007 | -20.895
-2.5 | -0.147 | 0.00981 | 0.007 | -14.996
-2 | -0.087 | 0.01043 | 0.007 | -8.361
-1.5 | -0.027 | 0.01039 | 0.006 | -2.579
-1 | 0.034 | 0.01038 | 0.006 | 3.263
-0.5 | 0.095 | 0.0104 | 0.006 | 9.109
0 | 0.155 | 0.01036 | 0.006 | 15.006
0.5 | 0.216 | 0.01054 | 0.005 | 20.493
1 | 0.276 | 0.01158 | 0.005 | 23.871
1.5 | 0.337 | 0.0122 | 0.005 | 27.605
2 | 0.397 | 0.0095 | 0.005 | 41.797
2.5 | 0.457 | 0.009 | 0.004 | 50.793
3 | 0.517 | 0.00916 | 0.004 | 56.418
3.5 | 0.576 | 0.0093 | 0.004 | 61.982
4 | 0.635 | 0.00974 | 0.004 | 65.255
4.5 | 0.694 | 0.00934 | 0.004 | 74.291
5 | 0.753 | 0.00955 | 0.003 | 78.759
5.5 | 0.811 | 0.00982 | 0.003 | 82.569
6 | 0.868 | 0.00979 | 0.003 | 88.698
6.5 | 0.925 | 0.00975 | 0.003 | 94.826
7 | 0.981 | 0.00989 | 0.002 | 99.185
7.5 | 1.036 | 0.00967 | 0.002 | 107.192
8 | 1.091 | 0.01096 | 0.002 | 99.552
8.5 | 1.144 | 0.01131 | 0.002 | 101.189
9 | 1.196 | 0.01174 | 0.001 | 101.89
9.5 | 1.247 | 0.01223 | 0.001 | 101.919
10 | 1.296 | 0.01279 | 0.001 | 101.321
10.5 | 1.342 | 0.01339 | 0.001 | 100.292
11 | 1.387 | 0.01416 | 0 | 97.923
11.5 | 1.428 | 0.01508 | 0 | 94.692
12 | 1.465 | 0.01619 | 0 | 90.482
12.5 | 1.498 | 0.01763 | 0 | 84.96
13 | 1.523 | 0.01953 | -0.001 | 78.025
13.5 | 1.543 | 0.02202 | -0.001 | 70.083
14 | 1.556 | 0.02519 | -0.001 | 61.778
14.5 | 1.564 | 0.02946 | -0.001 | 53.068
15 | 1.566 | 0.03465 | -0.001 | 45.21
15.5 | 1.562 | 0.04112 | -0.002 | 37.997
16 | 1.555 | 0.04862 | -0.002 | 31.978
16.5 | 1.543 | 0.05741 | -0.002 | 26.878
17 | 1.529 | 0.06723 | -0.002 | 22.74
17.5 | 1.511 | 0.07881 | -0.002 | 19.166
18 | 1.489 | 0.09278 | -0.002 | 16.045
18.5 | 1.467 | 0.1057 | -0.003 | 13.877
19 | 1.444 | 0.11753 | -0.003 | 12.287
19.5 | 1.422 | 0.12758 | -0.003 | 11.145
20 | 1.398 | 0.13708 | -0.003 | 10.201

## 50. Re 2M Mach 0.00 (2)
BIGFOIL.COM POLAR EXPORT
NACA32113.5
NACA32113.5 |  |  |  | Cl Max: | 1.72 | at alpha= | 18.5 | deg
XFOIL ncrit=9 |  |  |  | L/D Max: | 112.085 | at alpha= | 10.5 | deg
Re: | 2000000 |  |  | Cd Min: | 0.05829 | at alpha= | 20 | deg
Mach: | 0 |  |  | Cl=0 at alpha= | -1.583 | deg
|  |  |  | @ Cl=0.1, Cd= | 0.0083855
|  |  |  | @ Cl=0.4, Cd= | 0.006866
|  |  |  | @ Cl=0.6, Cd= | 0.0076093
alpha (deg) | Cl | Cd | Cm | Cl/Cd
-14.5 | -1.1748 | 0.02727 | -0.0425 | -43.0803
-14 | -1.1622 | 0.02494 | -0.0377 | -46.5998
-13.5 | -1.1455 | 0.0231 | -0.0325 | -49.5887
-13 | -1.1239 | 0.02232 | -0.0269 | -50.3539
-12.5 | -1.1041 | 0.02127 | -0.0208 | -51.9088
-12 | -1.0777 | 0.02027 | -0.0157 | -53.1672
-11.5 | -1.0508 | 0.01934 | -0.0106 | -54.333
-11 | -1.0254 | 0.01829 | -0.005 | -56.0634
-10.5 | -0.9721 | 0.017 | -0.0053 | -57.1824
-10 | -0.9096 | 0.01602 | -0.0071 | -56.779
-9.5 | -0.8473 | 0.01505 | -0.0089 | -56.299
-9 | -0.7941 | 0.01319 | -0.0091 | -60.2047
-8.5 | -0.7282 | 0.01265 | -0.0114 | -57.5652
-8 | -0.6691 | 0.01192 | -0.0121 | -56.1326
-7.5 | -0.5975 | 0.0112 | -0.0156 | -53.3482
-7 | -0.5268 | 0.01055 | -0.0189 | -49.9336
-6.5 | -0.474 | 0.00971 | -0.0183 | -48.8157
-6 | -0.4273 | 0.00942 | -0.016 | -45.3609
-5 | -0.3357 | 0.00908 | -0.0111 | -36.9714
-4.5 | -0.2914 | 0.00882 | -0.0084 | -33.0385
-4 | -0.2438 | 0.00868 | -0.0064 | -28.0876
-3.5 | -0.1944 | 0.0086 | -0.0048 | -22.6047
-3 | -0.1436 | 0.00855 | -0.0035 | -16.7953
-2.5 | -0.0938 | 0.00839 | -0.002 | -11.18
-2 | -0.0422 | 0.00836 | -0.0008 | -5.0478
-1.5 | 0.0084 | 0.00831 | 0.0005 | 1.0108
-1 | 0.0603 | 0.00837 | 0.0016 | 7.2043
-0.5 | 0.1116 | 0.00839 | 0.0028 | 13.3015
0 | 0.1629 | 0.00848 | 0.0039 | 19.2099
0.5 | 0.2139 | 0.00863 | 0.0051 | 24.7856
1 | 0.2638 | 0.00865 | 0.0065 | 30.4971
1.5 | 0.2873 | 0.00703 | 0.0126 | 40.8677
2 | 0.3271 | 0.00681 | 0.0162 | 48.0323
2.5 | 0.3714 | 0.00679 | 0.019 | 54.6981
3 | 0.4203 | 0.00692 | 0.0207 | 60.737
3.5 | 0.4743 | 0.00706 | 0.0214 | 67.1813
4 | 0.5317 | 0.00736 | 0.0212 | 72.2418
4.5 | 0.5939 | 0.00758 | 0.0199 | 78.3509
5 | 0.6521 | 0.00786 | 0.0194 | 82.9644
5.5 | 0.7208 | 0.00827 | 0.0164 | 87.1584
6 | 0.7872 | 0.00857 | 0.014 | 91.8553
6.5 | 0.8445 | 0.00887 | 0.0137 | 95.2086
7 | 0.9115 | 0.00924 | 0.011 | 98.6472
7.5 | 0.9767 | 0.00969 | 0.0086 | 100.7946
8 | 1.0414 | 0.00999 | 0.0065 | 104.2442
8.5 | 1.1023 | 0.01034 | 0.005 | 106.6054
9 | 1.1623 | 0.0108 | 0.0037 | 107.6204
9.5 | 1.2258 | 0.01124 | 0.0015 | 109.0569
10 | 1.2886 | 0.01158 | -0.0006 | 111.2781
10.5 | 1.3495 | 0.01204 | -0.0023 | 112.0847
11 | 1.3879 | 0.01262 | 0.0005 | 109.9762
11.5 | 1.4226 | 0.01297 | 0.0043 | 109.6839
12 | 1.4555 | 0.01339 | 0.0083 | 108.7005
12.5 | 1.4854 | 0.01396 | 0.0127 | 106.404
13 | 1.5087 | 0.0146 | 0.0183 | 103.3356
13.5 | 1.5339 | 0.01506 | 0.0234 | 101.8526
14 | 1.5604 | 0.01578 | 0.0278 | 98.8847
14.5 | 1.5865 | 0.01672 | 0.0317 | 94.8864
15 | 1.6155 | 0.01764 | 0.0347 | 91.5816
15.5 | 1.6391 | 0.01898 | 0.038 | 86.3593
16 | 1.6632 | 0.02042 | 0.0407 | 81.4496
16.5 | 1.6833 | 0.02229 | 0.0431 | 75.5182
17 | 1.6986 | 0.02469 | 0.0452 | 68.7971
17.5 | 1.7117 | 0.02754 | 0.0466 | 62.1532
18 | 1.7171 | 0.03135 | 0.0474 | 54.7719
18.5 | 1.72 | 0.03575 | 0.0474 | 48.1119
19 | 1.7091 | 0.04192 | 0.0464 | 40.7705
19.5 | 1.6971 | 0.04869 | 0.0445 | 34.8552
20 | 1.6653 | 0.05829 | 0.041 | 28.5692

## 51. Re 2M Mach 0.10 (1)
BIGFOIL.COM POLAR EXPORT
NACA32113.5
NACA32113.5 |  |  |  | Cl Max: | 1.556 | at alpha= | 15 | deg
JavaFoil+Calcfoil stall+Eppler ext transition |  |  |  | L/D Max: | 106.234 | at alpha= | 7.5 | deg
Re: | 2000000 |  |  | Cd Min: | 0.00904 | at alpha= | 2.5 | deg
Mach: | 0.1 |  |  | Cl=0 at alpha= | -1.2787 | deg
|  |  |  | @ Cl=0.1, Cd= | 0.010452
|  |  |  | @ Cl=0.4, Cd= | 0.0095218
|  |  |  | @ Cl=0.6, Cd= | 0.0095037
alpha (deg) | Cl | Cd | Cm | Cl/Cd
-18.5 | -0.652 | 0.15842 | 0.006 | -4.116
-18 | -0.669 | 0.15167 | 0.006 | -4.409
-17.5 | -0.685 | 0.14378 | 0.006 | -4.763
-17 | -0.7 | 0.13532 | 0.006 | -5.174
-16.5 | -0.714 | 0.12881 | 0.005 | -5.544
-16 | -0.727 | 0.12304 | 0.005 | -5.907
-15.5 | -0.738 | 0.11654 | 0.005 | -6.332
-15 | -0.747 | 0.10993 | 0.005 | -6.799
-14.5 | -0.755 | 0.10377 | 0.005 | -7.272
-14 | -0.76 | 0.09823 | 0.005 | -7.733
-13.5 | -0.762 | 0.09276 | 0.005 | -8.216
-13 | -0.762 | 0.08739 | 0.005 | -8.719
-12.5 | -0.759 | 0.08207 | 0.005 | -9.246
-12 | -0.753 | 0.07745 | 0.005 | -9.719
-11.5 | -0.743 | 0.07302 | 0.005 | -10.17
-11 | -0.729 | 0.06876 | 0.005 | -10.6
-10.5 | -0.712 | 0.06466 | 0.005 | -11.016
-10 | -0.693 | 0.061 | 0.005 | -11.355
-9.5 | -0.67 | 0.05729 | 0.005 | -11.696
-9 | -0.645 | 0.05398 | 0.005 | -11.94
-8.5 | -0.616 | 0.05083 | 0.005 | -12.125
-8 | -0.585 | 0.04791 | 0.005 | -12.218
-7.5 | -0.552 | 0.04517 | 0.004 | -12.219
-7 | -0.516 | 0.04263 | 0.004 | -12.106
-6.5 | -0.478 | 0.0402 | 0.004 | -11.898
-6 | -0.438 | 0.03806 | 0.004 | -11.519
-5.5 | -0.397 | 0.03591 | 0.004 | -11.06
-5 | -0.437 | 0.00978 | 0.008 | -44.635
-4.5 | -0.381 | 0.00965 | 0.008 | -39.47
-4 | -0.324 | 0.01016 | 0.008 | -31.915
-3.5 | -0.266 | 0.01002 | 0.007 | -26.581
-3 | -0.207 | 0.00993 | 0.007 | -20.889
-2.5 | -0.148 | 0.00984 | 0.007 | -15.019
-2 | -0.088 | 0.00981 | 0.007 | -8.929
-1.5 | -0.027 | 0.01039 | 0.006 | -2.591
-1 | 0.034 | 0.0104 | 0.006 | 3.273
-0.5 | 0.095 | 0.01045 | 0.006 | 9.107
0 | 0.156 | 0.01047 | 0.006 | 14.917
0.5 | 0.217 | 0.01054 | 0.005 | 20.592
1 | 0.278 | 0.01158 | 0.005 | 23.995
1.5 | 0.338 | 0.01221 | 0.005 | 27.732
2 | 0.399 | 0.00953 | 0.005 | 41.848
2.5 | 0.459 | 0.00904 | 0.005 | 50.795
3 | 0.519 | 0.00917 | 0.004 | 56.638
3.5 | 0.579 | 0.00934 | 0.004 | 61.958
4 | 0.638 | 0.0098 | 0.004 | 65.16
4.5 | 0.697 | 0.0094 | 0.004 | 74.197
5 | 0.756 | 0.00964 | 0.003 | 78.447
5.5 | 0.814 | 0.00989 | 0.003 | 82.375
6 | 0.872 | 0.00983 | 0.003 | 88.667
6.5 | 0.929 | 0.00982 | 0.003 | 94.62
7 | 0.985 | 0.01002 | 0.002 | 98.37
7.5 | 1.041 | 0.0098 | 0.002 | 106.234
8 | 1.095 | 0.01105 | 0.002 | 99.097
8.5 | 1.149 | 0.01141 | 0.002 | 100.691
9 | 1.201 | 0.01186 | 0.001 | 101.233
9.5 | 1.251 | 0.01237 | 0.001 | 101.113
10 | 1.3 | 0.01295 | 0.001 | 100.367
10.5 | 1.346 | 0.01358 | 0.001 | 99.15
11 | 1.39 | 0.0144 | 0 | 96.501
11.5 | 1.43 | 0.01538 | 0 | 92.945
12 | 1.467 | 0.01657 | 0 | 88.509
12.5 | 1.498 | 0.01816 | 0 | 82.478
13 | 1.522 | 0.02025 | -0.001 | 75.155
13.5 | 1.54 | 0.02288 | -0.001 | 67.31
14 | 1.55 | 0.02653 | -0.001 | 58.453
14.5 | 1.555 | 0.03119 | -0.001 | 49.874
15 | 1.556 | 0.03675 | -0.001 | 42.352
15.5 | 1.549 | 0.04387 | -0.002 | 35.312
16 | 1.539 | 0.05197 | -0.002 | 29.608
16.5 | 1.524 | 0.06149 | -0.002 | 24.789
17 | 1.507 | 0.07186 | -0.002 | 20.976
17.5 | 1.487 | 0.08383 | -0.002 | 17.735
18 | 1.463 | 0.09797 | -0.002 | 14.932
18.5 | 1.438 | 0.11133 | -0.003 | 12.918
19 | 1.414 | 0.12207 | -0.003 | 11.581
19.5 | 1.387 | 0.13274 | -0.003 | 10.451
20 | 1.36 | 0.14194 | -0.003 | 9.583

## 52. Re 2M Mach 0.10 (2)
BIGFOIL.COM POLAR EXPORT
NACA32113.5
NACA32113.5 |  |  |  | Cl Max: | 1.7121 | at alpha= | 18 | deg
XFOIL ncrit=9 |  |  |  | L/D Max: | 111.319 | at alpha= | 10.5 | deg
Re: | 2000000 |  |  | Cd Min: | 0.20331 | at alpha= | -18.5 | deg
Mach: | 0.1 |  |  | Cl=0 at alpha= | -1.5846 | deg
|  |  |  | @ Cl=0.1, Cd= | 0.0084052
|  |  |  | @ Cl=0.4, Cd= | 0.0068846
|  |  |  | @ Cl=0.6, Cd= | 0.0076244
alpha (deg) | Cl | Cd | Cm | Cl/Cd
-18.5 | -0.6152 | 0.20331 | 0.0277 | -3.0259
-17 | -0.5807 | 0.17982 | 0.0167 | -3.2293
-16.5 | -0.5671 | 0.17353 | 0.0138 | -3.268
-16 | -0.5521 | 0.1679 | 0.0112 | -3.2883
-15.5 | -0.5399 | 0.1612 | 0.0083 | -3.3493
-15 | -0.5371 | 0.1505 | 0.0033 | -3.5688
-14.5 | -0.5307 | 0.14205 | -0.0002 | -3.736
-13.5 | -1.1255 | 0.02622 | -0.0372 | -42.9252
-13 | -1.1116 | 0.02467 | -0.031 | -45.0588
-12.5 | -1.0967 | 0.02328 | -0.0242 | -47.1091
-12 | -1.0726 | 0.02204 | -0.0188 | -48.6661
-11.5 | -1.0465 | 0.02103 | -0.0134 | -49.7622
-11 | -1.0225 | 0.01969 | -0.0076 | -51.9299
-10.5 | -0.9746 | 0.01805 | -0.0068 | -53.9945
-10 | -0.9131 | 0.0167 | -0.0084 | -54.6766
-9.5 | -0.8507 | 0.0155 | -0.0101 | -54.8839
-9 | -0.7967 | 0.01363 | -0.0102 | -58.4519
-8.5 | -0.7313 | 0.01294 | -0.0123 | -56.5147
-8 | -0.6716 | 0.01218 | -0.013 | -55.1396
-7.5 | -0.5994 | 0.0114 | -0.0165 | -52.5789
-7 | -0.5283 | 0.01067 | -0.0196 | -49.5127
-6.5 | -0.4748 | 0.00983 | -0.019 | -48.3011
-6 | -0.4286 | 0.0095 | -0.0166 | -45.1158
-5.5 | -0.3833 | 0.00928 | -0.0139 | -41.3039
-5 | -0.3368 | 0.00914 | -0.0115 | -36.849
-4.5 | -0.2916 | 0.00894 | -0.0089 | -32.6174
-4 | -0.2447 | 0.00871 | -0.0067 | -28.0941
-3.5 | -0.1952 | 0.00863 | -0.005 | -22.6188
-3 | -0.1441 | 0.00858 | -0.0036 | -16.7949
-2.5 | -0.094 | 0.0084 | -0.0021 | -11.1905
-2 | -0.0422 | 0.00838 | -0.0009 | -5.0358
-1.5 | 0.0086 | 0.00833 | 0.0005 | 1.0324
-1 | 0.0608 | 0.00839 | 0.0016 | 7.2467
-0.5 | 0.1124 | 0.00841 | 0.0028 | 13.365
0 | 0.1638 | 0.00851 | 0.004 | 19.2479
0.5 | 0.2152 | 0.00865 | 0.0052 | 24.8786
1 | 0.2662 | 0.00875 | 0.0064 | 30.4229
1.5 | 0.2891 | 0.0071 | 0.0128 | 40.7183
2 | 0.3291 | 0.00684 | 0.0164 | 48.114
2.5 | 0.3735 | 0.00682 | 0.0192 | 54.7654
3 | 0.4227 | 0.00694 | 0.021 | 60.9078
3.5 | 0.4767 | 0.00709 | 0.0218 | 67.2355
4 | 0.5345 | 0.00739 | 0.0215 | 72.3275
4.5 | 0.5971 | 0.00761 | 0.0203 | 78.4625
5 | 0.6557 | 0.0079 | 0.0198 | 83
5.5 | 0.7249 | 0.00833 | 0.0169 | 87.0228
6 | 0.792 | 0.00861 | 0.0145 | 91.9861
6.5 | 0.8497 | 0.00892 | 0.0142 | 95.2578
7 | 0.9171 | 0.00931 | 0.0116 | 98.507
7.5 | 0.9831 | 0.00975 | 0.0092 | 100.8308
8 | 1.0483 | 0.01006 | 0.0071 | 104.2048
8.5 | 1.1094 | 0.01043 | 0.0058 | 106.3663
9 | 1.1702 | 0.01094 | 0.0044 | 106.9653
9.5 | 1.2347 | 0.01134 | 0.0023 | 108.8801
10 | 1.298 | 0.01171 | 0.0003 | 110.8454
10.5 | 1.3592 | 0.01221 | -0.0013 | 111.3186
11 | 1.3953 | 0.01275 | 0.0022 | 109.4353
11.5 | 1.4295 | 0.01313 | 0.0063 | 108.8728
12 | 1.4616 | 0.01359 | 0.0106 | 107.5497
12.5 | 1.49 | 0.01422 | 0.0154 | 104.782
13 | 1.5107 | 0.01479 | 0.0217 | 102.1433
13.5 | 1.5376 | 0.01534 | 0.0266 | 100.2347
14 | 1.5642 | 0.01617 | 0.0309 | 96.7347
14.5 | 1.5918 | 0.01713 | 0.0346 | 92.9247
15 | 1.6199 | 0.0182 | 0.0378 | 89.0055
15.5 | 1.6412 | 0.01977 | 0.0411 | 83.0147
16 | 1.6664 | 0.02129 | 0.0436 | 78.2715
16.5 | 1.6831 | 0.02354 | 0.046 | 71.4996
17 | 1.6991 | 0.02611 | 0.0477 | 65.0747
17.5 | 1.7074 | 0.0296 | 0.0489 | 57.6824
18 | 1.7121 | 0.03375 | 0.0493 | 50.7289
18.5 | 1.7073 | 0.03919 | 0.0487 | 43.5647
19 | 1.6937 | 0.04602 | 0.0471 | 36.8036
19.5 | 1.6722 | 0.05421 | 0.0443 | 30.8467
20 | 1.6292 | 0.06557 | 0.0397 | 24.8467

## 53. Re 2M Mach 0.25 (1)
BIGFOIL.COM POLAR EXPORT
NACA32113.5
NACA32113.5 |  |  |  | Cl Max: | 1.505 | at alpha= | 13.5 | deg
JavaFoil+Calcfoil stall+Eppler ext transition |  |  |  | L/D Max: | 97.633 | at alpha= | 6.5 | deg
Re: | 2000000 |  |  | Cd Min: | 0.00918 | at alpha= | 2 | deg
Mach: | 0.25 |  |  | Cl=0 at alpha= | -1.2778 | deg
|  |  |  | @ Cl=0.1, Cd= | 0.010632
|  |  |  | @ Cl=0.4, Cd= | 0.0095187
|  |  |  | @ Cl=0.6, Cd= | 0.0095831
alpha (deg) | Cl | Cd | Cm | Cl/Cd
-16 | -0.431 | 0.13325 | 0.006 | -3.233
-15.5 | -0.474 | 0.12742 | 0.005 | -3.719
-15 | -0.513 | 0.12033 | 0.005 | -4.267
-14.5 | -0.549 | 0.11498 | 0.005 | -4.778
-14 | -0.582 | 0.1079 | 0.005 | -5.39
-13.5 | -0.609 | 0.10126 | 0.005 | -6.019
-13 | -0.633 | 0.09461 | 0.005 | -6.69
-12.5 | -0.652 | 0.08821 | 0.005 | -7.387
-12 | -0.665 | 0.0826 | 0.005 | -8.055
-11.5 | -0.672 | 0.07705 | 0.005 | -8.723
-11 | -0.673 | 0.07197 | 0.005 | -9.356
-10.5 | -0.67 | 0.0676 | 0.005 | -9.907
-10 | -0.661 | 0.06333 | 0.005 | -10.439
-9.5 | -0.648 | 0.0594 | 0.005 | -10.912
-9 | -0.63 | 0.05552 | 0.005 | -11.355
-8.5 | -0.609 | 0.05218 | 0.005 | -11.662
-8 | -0.582 | 0.04902 | 0.005 | -11.882
-7.5 | -0.553 | 0.04608 | 0.004 | -11.996
-7 | -0.517 | 0.04735 | 0.004 | -10.928
-6.5 | -0.484 | 0.04098 | 0.004 | -11.804
-6 | -0.445 | 0.0387 | 0.004 | -11.495
-5.5 | -0.404 | 0.03662 | 0.004 | -11.029
-5 | -0.361 | 0.03459 | 0.004 | -10.434
-4.5 | -0.39 | 0.00985 | 0.008 | -39.535
-4 | -0.332 | 0.00973 | 0.008 | -34.099
-3.5 | -0.273 | 0.01026 | 0.008 | -26.601
-3 | -0.213 | 0.01015 | 0.007 | -20.948
-2.5 | -0.152 | 0.01005 | 0.007 | -15.09
-2 | -0.09 | 0.00997 | 0.007 | -9.02
-1.5 | -0.028 | 0.00999 | 0.007 | -2.768
-1 | 0.035 | 0.01062 | 0.006 | 3.293
-0.5 | 0.098 | 0.01063 | 0.006 | 9.197
0 | 0.16 | 0.0107 | 0.006 | 14.995
0.5 | 0.223 | 0.01178 | 0.006 | 18.93
1 | 0.285 | 0.01119 | 0.005 | 25.501
1.5 | 0.348 | 0.01128 | 0.005 | 30.807
2 | 0.41 | 0.00918 | 0.005 | 44.611
2.5 | 0.471 | 0.00926 | 0.005 | 50.899
3 | 0.533 | 0.00944 | 0.004 | 56.456
3.5 | 0.594 | 0.00959 | 0.004 | 61.929
4 | 0.655 | 0.00952 | 0.004 | 68.781
4.5 | 0.715 | 0.00971 | 0.004 | 73.696
5 | 0.775 | 0.00945 | 0.003 | 82.056
5.5 | 0.835 | 0.00969 | 0.003 | 86.092
6 | 0.893 | 0.0097 | 0.003 | 92.054
6.5 | 0.951 | 0.00974 | 0.003 | 97.633
7 | 1.008 | 0.01093 | 0.002 | 92.271
7.5 | 1.064 | 0.01122 | 0.002 | 94.802
8 | 1.119 | 0.01158 | 0.002 | 96.591
8.5 | 1.172 | 0.01203 | 0.002 | 97.434
9 | 1.223 | 0.01259 | 0.001 | 97.189
9.5 | 1.272 | 0.01321 | 0.001 | 96.331
10 | 1.319 | 0.01393 | 0.001 | 94.709
10.5 | 1.362 | 0.01484 | 0.001 | 91.781
11 | 1.402 | 0.01598 | 0 | 87.743
11.5 | 1.437 | 0.01741 | 0 | 82.502
12 | 1.466 | 0.01934 | 0 | 75.795
12.5 | 1.488 | 0.0221 | 0 | 67.323
13 | 1.501 | 0.0256 | -0.001 | 58.645
13.5 | 1.505 | 0.03045 | -0.001 | 49.442
14 | 1.502 | 0.03658 | -0.001 | 41.05
14.5 | 1.492 | 0.04388 | -0.001 | 34.011
15 | 1.476 | 0.05324 | -0.001 | 27.715
15.5 | 1.452 | 0.06348 | -0.002 | 22.878
16 | 1.424 | 0.07486 | -0.002 | 19.018
16.5 | 1.39 | 0.08768 | -0.002 | 15.856
17 | 1.352 | 0.10295 | -0.002 | 13.128
17.5 | 1.311 | 0.11803 | -0.002 | 11.108
18 | 1.27 | 0.12976 | -0.002 | 9.788
18.5 | 1.222 | 0.14084 | -0.002 | 8.674

## 54. Re 2M Mach 0.25 (2)
BIGFOIL.COM POLAR EXPORT
NACA32113.5
NACA32113.5 |  |  |  | Cl Max: | 1.6729 | at alpha= | 16.5 | deg
XFOIL ncrit=9 |  |  |  | L/D Max: | 107.412 | at alpha= | 10 | deg
Re: | 2000000 |  |  | Cd Min: | 0.14709 | at alpha= | -14.5 | deg
Mach: | 0.25 |  |  | Cl=0 at alpha= | -1.5964 | deg
|  |  |  | @ Cl=0.1, Cd= | 0.0085208
|  |  |  | @ Cl=0.4, Cd= | 0.0070282
|  |  |  | @ Cl=0.6, Cd= | 0.0077171
alpha (deg) | Cl | Cd | Cm | Cl/Cd
-14.5 | -0.5192 | 0.14709 | 0.0011 | -3.5298
-14 | -0.5131 | 0.13827 | -0.0024 | -3.7109
-13.5 | -0.5143 | 0.12856 | -0.006 | -4.0005
-13 | -0.5061 | 0.12153 | -0.0086 | -4.1644
-12.5 | -0.4984 | 0.11455 | -0.0114 | -4.3509
-12 | -0.5212 | 0.09944 | -0.0184 | -5.2414
-11.5 | -0.5695 | 0.07605 | -0.0343 | -7.4885
-11 | -0.6278 | 0.06085 | -0.0458 | -10.3172
-10.5 | -0.6886 | 0.05206 | -0.0442 | -13.227
-10 | -0.7337 | 0.04783 | -0.0334 | -15.3397
-9.5 | -0.7894 | 0.03715 | -0.0222 | -21.249
-8.5 | -0.7385 | 0.01745 | -0.0182 | -42.3209
-8 | -0.6834 | 0.01426 | -0.018 | -47.9243
-7.5 | -0.6079 | 0.0132 | -0.0213 | -46.053
-7 | -0.5328 | 0.0118 | -0.0246 | -45.1525
-6.5 | -0.4734 | 0.01092 | -0.0244 | -43.3516
-6 | -0.4337 | 0.01004 | -0.0202 | -43.1972
-5.5 | -0.389 | 0.00971 | -0.0168 | -40.0618
-5 | -0.342 | 0.00953 | -0.0139 | -35.8867
-4.5 | -0.2954 | 0.00931 | -0.011 | -31.7293
-4 | -0.2494 | 0.00893 | -0.008 | -27.9283
-3.5 | -0.1988 | 0.00882 | -0.006 | -22.5397
-3 | -0.1466 | 0.0087 | -0.0044 | -16.8506
-2.5 | -0.0952 | 0.00853 | -0.0026 | -11.1606
-2 | -0.0423 | 0.0085 | -0.0011 | -4.9765
-1.5 | 0.0101 | 0.00844 | 0.0004 | 1.1967
-1 | 0.0634 | 0.0085 | 0.0017 | 7.4588
-0.5 | 0.1163 | 0.00853 | 0.0031 | 13.6342
0 | 0.169 | 0.00865 | 0.0045 | 19.5376
0.5 | 0.2218 | 0.0088 | 0.0058 | 25.2045
1 | 0.2745 | 0.00894 | 0.0072 | 30.7047
1.5 | 0.2991 | 0.00736 | 0.0136 | 40.6386
2 | 0.3392 | 0.00704 | 0.0176 | 48.1818
2.5 | 0.3847 | 0.00701 | 0.0206 | 54.8787
3 | 0.4352 | 0.00707 | 0.0227 | 61.5559
3.5 | 0.489 | 0.00727 | 0.024 | 67.2627
4 | 0.5506 | 0.0075 | 0.0237 | 73.4133
4.5 | 0.6143 | 0.00778 | 0.0227 | 78.9589
5 | 0.6749 | 0.00815 | 0.0225 | 82.8098
5.5 | 0.7485 | 0.00851 | 0.0194 | 87.9553
6 | 0.8185 | 0.00885 | 0.0171 | 92.4859
6.5 | 0.8784 | 0.00925 | 0.017 | 94.9622
7 | 0.9484 | 0.00975 | 0.0147 | 97.2718
7.5 | 1.0187 | 0.01009 | 0.0125 | 100.9613
8 | 1.0861 | 0.01051 | 0.0108 | 103.3397
8.5 | 1.1464 | 0.01108 | 0.0106 | 103.4657
9 | 1.2156 | 0.01152 | 0.0086 | 105.5208
9.5 | 1.2835 | 0.01197 | 0.0069 | 107.2264
10 | 1.3491 | 0.01256 | 0.0056 | 107.4124
10.5 | 1.3965 | 0.01317 | 0.0079 | 106.0364
11 | 1.4294 | 0.01362 | 0.0132 | 104.9486
11.5 | 1.4592 | 0.01419 | 0.019 | 102.833
12 | 1.4748 | 0.01483 | 0.0272 | 99.4471
12.5 | 1.4984 | 0.01555 | 0.0336 | 96.3601
13 | 1.5294 | 0.01634 | 0.0383 | 93.5985
13.5 | 1.5571 | 0.01748 | 0.0429 | 89.0789
14 | 1.584 | 0.01886 | 0.0469 | 83.9873
14.5 | 1.6125 | 0.02037 | 0.0502 | 79.1605
15 | 1.6303 | 0.02275 | 0.0534 | 71.6615
15.5 | 1.6538 | 0.02505 | 0.0556 | 66.02
16 | 1.6652 | 0.02856 | 0.0572 | 58.3053
16.5 | 1.6729 | 0.03278 | 0.0579 | 51.0342
17 | 1.6699 | 0.03837 | 0.0575 | 43.521
17.5 | 1.6555 | 0.04552 | 0.0558 | 36.3686
18 | 1.6314 | 0.05412 | 0.0528 | 30.1441
18.5 | 1.583 | 0.06602 | 0.0477 | 23.9776
19 | 1.518 | 0.08056 | 0.0407 | 18.8431
19.5 | 1.4417 | 0.09729 | 0.032 | 14.8186
20 | 1.3586 | 0.11576 | 0.0218 | 11.7364

## 55. Re 2M Mach 0.50 (1)
BIGFOIL.COM POLAR EXPORT
NACA32113.5
NACA32113.5 |  |  |  | Cl Max: | 1.259 | at alpha= | 9.5 | deg
JavaFoil+Calcfoil stall+Eppler ext transition |  |  |  | L/D Max: | 81.977 | at alpha= | 6 | deg
Re: | 2000000 |  |  | Cd Min: | 0.00902 | at alpha= | 4 | deg
Mach: | 0.5 |  |  | Cl=0 at alpha= | -1.2786 | deg
|  |  |  | @ Cl=0.1, Cd= | 0.010385
|  |  |  | @ Cl=0.4, Cd= | 0.011652
|  |  |  | @ Cl=0.6, Cd= | 0.0094354
alpha (deg) | Cl | Cd | Cm | Cl/Cd
-20 | -0.998 | 0.17806 | 0.008 | -5.604
-19.5 | -0.973 | 0.17296 | 0.008 | -5.623
-19 | -0.947 | 0.16693 | 0.008 | -5.673
-18.5 | -0.921 | 0.16234 | 0.008 | -5.67
-18 | -0.895 | 0.15751 | 0.008 | -5.681
-17.5 | -0.869 | 0.1529 | 0.007 | -5.684
-17 | -0.843 | 0.14864 | 0.007 | -5.674
-16.5 | -0.816 | 0.14171 | 0.007 | -5.761
-16 | -0.79 | 0.13762 | 0.007 | -5.744
-15.5 | -0.764 | 0.13122 | 0.007 | -5.826
-15 | -0.738 | 0.12716 | 0.007 | -5.807
-14.5 | -0.712 | 0.12545 | 0.006 | -5.672
-14 | -0.685 | 0.10044 | 0.006 | -6.824
-13.5 | -0.659 | 0.09193 | 0.006 | -7.17
-13 | -0.633 | 0.08495 | 0.006 | -7.45
-12.5 | -0.606 | 0.09333 | 0.006 | -6.492
-12 | -0.58 | 0.08238 | 0.006 | -7.035
-11.5 | -0.553 | 0.07487 | 0.006 | -7.387
-11 | -0.526 | 0.08868 | 0.005 | -5.933
-10.5 | -0.499 | 0.07291 | 0.005 | -6.85
-10 | -0.473 | 0.06598 | 0.005 | -7.166
-9.5 | -0.446 | 0.08054 | 0.005 | -5.536
-9 | -0.419 | 0.0635 | 0.005 | -6.599
-8.5 | -0.392 | 0.05666 | 0.005 | -6.923
-8 | -0.365 | 0.05526 | 0.005 | -6.61
-7.5 | -0.338 | 0.05101 | 0.005 | -6.633
-7 | -0.311 | 0.05041 | 0.004 | -6.175
-6.5 | -0.37 | 0.04874 | 0.004 | -7.593
-6 | -0.424 | 0.04342 | 0.004 | -9.764
-5.5 | -0.411 | 0.04012 | 0.004 | -10.236
-5 | -0.379 | 0.03739 | 0.004 | -10.149
-4.5 | -0.338 | 0.03523 | 0.004 | -9.602
-4 | -0.292 | 0.03343 | 0.004 | -8.738
-3.5 | -0.243 | 0.03175 | 0.004 | -7.64
-3 | -0.235 | 0.01033 | 0.008 | -22.742
-2.5 | -0.168 | 0.01026 | 0.008 | -16.392
-2 | -0.1 | 0.0098 | 0.008 | -10.205
-1.5 | -0.031 | 0.01035 | 0.007 | -2.976
-1 | 0.039 | 0.01028 | 0.007 | 3.793
-0.5 | 0.109 | 0.0104 | 0.007 | 10.496
0 | 0.179 | 0.01147 | 0.007 | 15.595
0.5 | 0.249 | 0.01101 | 0.006 | 22.575
1 | 0.318 | 0.01163 | 0.006 | 27.34
1.5 | 0.387 | 0.01162 | 0.006 | 33.299
2 | 0.456 | 0.01179 | 0.005 | 38.673
2.5 | 0.524 | 0.00927 | 0.005 | 56.538
3 | 0.592 | 0.00947 | 0.005 | 62.492
3.5 | 0.659 | 0.00918 | 0.005 | 71.793
4 | 0.725 | 0.00902 | 0.004 | 80.397
4.5 | 0.79 | 0.01035 | 0.004 | 76.343
5 | 0.854 | 0.01076 | 0.004 | 79.426
5.5 | 0.917 | 0.0114 | 0.003 | 80.452
6 | 0.977 | 0.01192 | 0.003 | 81.977
6.5 | 1.035 | 0.01299 | 0.003 | 79.719
7 | 1.091 | 0.01355 | 0.003 | 80.48
7.5 | 1.141 | 0.01439 | 0.002 | 79.315
8 | 1.186 | 0.01551 | 0.002 | 76.446
8.5 | 1.223 | 0.01707 | 0.002 | 71.664
9 | 1.248 | 0.01968 | 0.001 | 63.426
9.5 | 1.259 | 0.02389 | 0.001 | 52.69
10 | 1.252 | 0.03108 | 0.001 | 40.274
10.5 | 1.223 | 0.04252 | 0.001 | 28.767
11 | 1.175 | 0.05811 | 0 | 20.223
11.5 | 1.091 | 0.07601 | 0 | 14.352
12 | 0.747 | 0.10944 | 0 | 6.825
12.5 | 0.767 | 0.11512 | 0 | 6.659
13 | 0.796 | 0.12067 | 0 | 6.594
13.5 | 0.825 | 0.12707 | -0.001 | 6.492
14 | 0.855 | 0.13306 | -0.001 | 6.429
14.5 | 0.883 | 0.1358 | -0.001 | 6.499

## 56. Re 2M Mach 0.50 (2)
BIGFOIL.COM POLAR EXPORT
NACA32113.5
NACA32113.5 |  |  |  | Cl Max: | 1.4196 | at alpha= | 11.5 | deg
XFOIL ncrit=9 |  |  |  | L/D Max: | 91.6484 | at alpha= | 7 | deg
Re: | 2000000 |  |  | Cd Min: | 0.24745 | at alpha= | -20 | deg
Mach: | 0.5 |  |  | Cl=0 at alpha= | -1.6589 | deg
|  |  |  | @ Cl=0.1, Cd= | 0.0090635
|  |  |  | @ Cl=0.4, Cd= | 0.0077966
|  |  |  | @ Cl=0.6, Cd= | 0.0082671
alpha (deg) | Cl | Cd | Cm | Cl/Cd
-20 | -0.7133 | 0.24745 | 0.0481 | -2.8826
-19.5 | -0.6917 | 0.24054 | 0.044 | -2.8756
-19 | -0.67 | 0.2335 | 0.0399 | -2.8694
-18.5 | -0.6487 | 0.22608 | 0.0358 | -2.8693
-18 | -0.6284 | 0.21716 | 0.031 | -2.8937
-17.5 | -0.6086 | 0.20916 | 0.0268 | -2.9097
-17 | -0.5902 | 0.20081 | 0.0225 | -2.9391
-16.5 | -0.5716 | 0.19283 | 0.0188 | -2.9643
-16 | -0.5511 | 0.18643 | 0.0159 | -2.9561
-15.5 | -0.5318 | 0.17928 | 0.0126 | -2.9663
-15 | -0.5137 | 0.17135 | 0.0088 | -2.998
-14.5 | -0.4993 | 0.16258 | 0.0046 | -3.0711
-14 | -0.4855 | 0.15409 | 0.0008 | -3.1508
-13.5 | -0.4735 | 0.14548 | -0.0029 | -3.2547
-13 | -0.4595 | 0.13836 | -0.005 | -3.321
-12.5 | -0.446 | 0.13118 | -0.0077 | -3.3999
-12 | -0.4345 | 0.12361 | -0.0106 | -3.5151
-11.5 | -0.4285 | 0.11391 | -0.0152 | -3.7617
-11 | -0.4249 | 0.10475 | -0.019 | -4.0563
-10.5 | -0.4178 | 0.09804 | -0.0207 | -4.2615
-10 | -0.4227 | 0.08787 | -0.0252 | -4.8105
-9.5 | -0.4267 | 0.078 | -0.0302 | -5.4705
-9 | -0.4435 | 0.0642 | -0.0405 | -6.9081
-8.5 | -0.4795 | 0.05354 | -0.0469 | -8.9559
-7.5 | -0.5234 | 0.03886 | -0.0463 | -13.4689
-7 | -0.4752 | 0.03042 | -0.0525 | -15.6213
-6.5 | -0.4547 | 0.02528 | -0.0465 | -17.9866
-6 | -0.44 | 0.02116 | -0.0369 | -20.794
-5.5 | -0.4041 | 0.01912 | -0.0304 | -21.1349
-5 | -0.3582 | 0.0163 | -0.0252 | -21.9755
-4.5 | -0.2969 | 0.01222 | -0.023 | -24.2962
-4 | -0.2454 | 0.0112 | -0.0189 | -21.9107
-3.5 | -0.1999 | 0.01018 | -0.0137 | -19.6365
-3 | -0.1494 | 0.00962 | -0.0095 | -15.5301
-2.5 | -0.0943 | 0.00933 | -0.0062 | -10.1072
-2 | -0.0395 | 0.00909 | -0.003 | -4.3454
-1.5 | 0.0184 | 0.00903 | -0.0004 | 2.0377
-1 | 0.076 | 0.00901 | 0.0021 | 8.4351
-0.5 | 0.1343 | 0.00914 | 0.0045 | 14.6937
0 | 0.1914 | 0.0093 | 0.0069 | 20.5806
0.5 | 0.2501 | 0.00946 | 0.0092 | 26.4376
1 | 0.3101 | 0.00958 | 0.0112 | 32.3695
1.5 | 0.3526 | 0.00873 | 0.0162 | 40.3895
2 | 0.3879 | 0.00782 | 0.0229 | 49.6036
2.5 | 0.4345 | 0.00773 | 0.0279 | 56.2096
3 | 0.4874 | 0.00774 | 0.0319 | 62.9716
3.5 | 0.5459 | 0.00793 | 0.0348 | 68.8398
4 | 0.6117 | 0.00834 | 0.0362 | 73.3453
4.5 | 0.6876 | 0.00871 | 0.0357 | 78.9437
5 | 0.766 | 0.00918 | 0.0349 | 83.4423
5.5 | 0.8508 | 0.00984 | 0.0329 | 86.4634
6 | 0.9303 | 0.01048 | 0.0324 | 88.7691
6.5 | 1.0066 | 0.0111 | 0.0328 | 90.6847
7 | 1.0897 | 0.01189 | 0.0321 | 91.6484
7.5 | 1.1644 | 0.0129 | 0.033 | 90.2636
9 | 1.3308 | 0.01588 | 0.0456 | 83.8035
9.5 | 1.3497 | 0.0172 | 0.0549 | 78.4709
10 | 1.3714 | 0.01905 | 0.0625 | 71.9895
10.5 | 1.3944 | 0.02149 | 0.0684 | 64.886
11 | 1.4149 | 0.02477 | 0.0726 | 57.1215
11.5 | 1.4196 | 0.02979 | 0.0747 | 47.6536
12 | 1.4194 | 0.03585 | 0.075 | 39.5927
12.5 | 1.406 | 0.04338 | 0.0734 | 32.4112
13 | 1.3822 | 0.05209 | 0.0705 | 26.5348
13.5 | 1.3417 | 0.06253 | 0.0658 | 21.4569
14 | 1.2851 | 0.07479 | 0.0591 | 17.1828
14.5 | 1.2269 | 0.0878 | 0.0516 | 13.9738
15 | 1.1687 | 0.10148 | 0.0431 | 11.5166
15.5 | 1.1224 | 0.11452 | 0.035 | 9.8009
16 | 1.0577 | 0.13065 | 0.024 | 8.0957
16.5 | 1.0343 | 0.14227 | 0.0167 | 7.27

## 57. Re 3M Mach 0.00 (1)
BIGFOIL.COM POLAR EXPORT
NACA32113.5
NACA32113.5 |  |  |  | Cl Max: | 1.579 | at alpha= | 15 | deg
JavaFoil+Calcfoil stall+Eppler ext transition |  |  |  | L/D Max: | 117.79 | at alpha= | 8 | deg
Re: | 3000000 |  |  | Cd Min: | 0.00902 | at alpha= | 3.5 | deg
Mach: | 0 |  |  | Cl=0 at alpha= | -1.2787 | deg
|  |  |  | @ Cl=0.1, Cd= | 0.0099267
|  |  |  | @ Cl=0.4, Cd= | 0.00906
|  |  |  | @ Cl=0.6, Cd= | 0.0090851
alpha (deg) | Cl | Cd | Cm | Cl/Cd
-19 | -0.686 | 0.15775 | 0.006 | -4.346
-18.5 | -0.7 | 0.15082 | 0.006 | -4.643
-18 | -0.714 | 0.14247 | 0.006 | -5.012
-17.5 | -0.727 | 0.13645 | 0.006 | -5.33
-17 | -0.739 | 0.1291 | 0.006 | -5.728
-16.5 | -0.75 | 0.12255 | 0.006 | -6.123
-16 | -0.76 | 0.11694 | 0.006 | -6.498
-15.5 | -0.768 | 0.11077 | 0.006 | -6.933
-15 | -0.774 | 0.10477 | 0.006 | -7.39
-14.5 | -0.779 | 0.09937 | 0.005 | -7.834
-14 | -0.781 | 0.09386 | 0.005 | -8.317
-13.5 | -0.78 | 0.08898 | 0.005 | -8.771
-13 | -0.778 | 0.08392 | 0.005 | -9.265
-12.5 | -0.772 | 0.07927 | 0.005 | -9.74
-12 | -0.764 | 0.07487 | 0.005 | -10.202
-11.5 | -0.752 | 0.07055 | 0.005 | -10.653
-11 | -0.736 | 0.06654 | 0.005 | -11.064
-10.5 | -0.718 | 0.06275 | 0.005 | -11.443
-10 | -0.697 | 0.05912 | 0.005 | -11.791
-9.5 | -0.673 | 0.05571 | 0.005 | -12.087
-9 | -0.647 | 0.05247 | 0.005 | -12.329
-8.5 | -0.618 | 0.0494 | 0.005 | -12.507
-8 | -0.586 | 0.04658 | 0.005 | -12.588
-7.5 | -0.553 | 0.04385 | 0.005 | -12.603
-7 | -0.517 | 0.04123 | 0.005 | -12.532
-6.5 | -0.59 | 0.00979 | 0.009 | -60.266
-6 | -0.54 | 0.00961 | 0.008 | -56.254
-5.5 | -0.489 | 0.00948 | 0.008 | -51.525
-5 | -0.435 | 0.00999 | 0.008 | -43.532
-4.5 | -0.379 | 0.00984 | 0.008 | -38.564
-4 | -0.323 | 0.00968 | 0.007 | -33.352
-3.5 | -0.265 | 0.00956 | 0.007 | -27.727
-3 | -0.206 | 0.00944 | 0.007 | -21.869
-2.5 | -0.147 | 0.00998 | 0.007 | -14.732
-2 | -0.087 | 0.00992 | 0.007 | -8.79
-1.5 | -0.027 | 0.00992 | 0.006 | -2.702
-1 | 0.034 | 0.0099 | 0.006 | 3.422
-0.5 | 0.095 | 0.00992 | 0.006 | 9.55
0 | 0.155 | 0.01 | 0.006 | 15.544
0.5 | 0.216 | 0.01139 | 0.005 | 18.968
1 | 0.277 | 0.01135 | 0.005 | 24.364
1.5 | 0.337 | 0.01143 | 0.005 | 29.474
2 | 0.397 | 0.00906 | 0.005 | 43.839
2.5 | 0.457 | 0.00906 | 0.004 | 50.435
3 | 0.517 | 0.00919 | 0.004 | 56.204
3.5 | 0.576 | 0.00902 | 0.004 | 63.88
4 | 0.635 | 0.00918 | 0.004 | 69.187
4.5 | 0.694 | 0.00932 | 0.004 | 74.465
5 | 0.753 | 0.00948 | 0.003 | 79.383
5.5 | 0.811 | 0.00942 | 0.003 | 86.096
6 | 0.868 | 0.00964 | 0.003 | 90.077
6.5 | 0.925 | 0.00956 | 0.003 | 96.752
7 | 0.982 | 0.00969 | 0.002 | 101.332
7.5 | 1.037 | 0.00942 | 0.002 | 110.153
8 | 1.092 | 0.00927 | 0.002 | 117.79
8.5 | 1.146 | 0.01053 | 0.002 | 108.785
9 | 1.198 | 0.01093 | 0.001 | 109.613
9.5 | 1.249 | 0.01136 | 0.001 | 109.96
10 | 1.299 | 0.01183 | 0.001 | 109.737
10.5 | 1.346 | 0.01241 | 0.001 | 108.443
11 | 1.391 | 0.01308 | 0 | 106.352
11.5 | 1.434 | 0.01384 | 0 | 103.597
12 | 1.472 | 0.0148 | 0 | 99.442
12.5 | 1.506 | 0.01602 | 0 | 94.015
13 | 1.534 | 0.01756 | -0.001 | 87.355
13.5 | 1.554 | 0.01968 | -0.001 | 78.978
14 | 1.568 | 0.02247 | -0.001 | 69.795
14.5 | 1.577 | 0.02605 | -0.001 | 60.516
15 | 1.579 | 0.03101 | -0.002 | 50.905
15.5 | 1.574 | 0.037 | -0.002 | 42.552
16 | 1.565 | 0.04449 | -0.002 | 35.178
16.5 | 1.552 | 0.05337 | -0.002 | 29.074
17 | 1.536 | 0.06349 | -0.002 | 24.185
17.5 | 1.516 | 0.07557 | -0.002 | 20.056
18 | 1.496 | 0.08741 | -0.002 | 17.117
18.5 | 1.476 | 0.09842 | -0.003 | 14.994
19 | 1.452 | 0.10961 | -0.003 | 13.252
19.5 | 1.429 | 0.11976 | -0.003 | 11.933
20 | 1.405 | 0.12927 | -0.003 | 10.866

## 58. Re 3M Mach 0.00 (2)
BIGFOIL.COM POLAR EXPORT
NACA32113.5
NACA32113.5 |  |  |  | Cl Max: | 1.7632 | at alpha= | 18.5 | deg
XFOIL ncrit=9 |  |  |  | L/D Max: | 123.936 | at alpha= | 11 | deg
Re: | 3000000 |  |  | Cd Min: | 0.06112 | at alpha= | -20 | deg
Mach: | 0 |  |  | Cl=0 at alpha= | -1.5372 | deg
|  |  |  | @ Cl=0.1, Cd= | 0.0079431
|  |  |  | @ Cl=0.4, Cd= | 0.0065025
|  |  |  | @ Cl=0.6, Cd= | 0.0069135
alpha (deg) | Cl | Cd | Cm | Cl/Cd
-20 | -1.3504 | 0.06112 | -0.0495 | -22.0942
-19.5 | -1.3877 | 0.05042 | -0.0537 | -27.5228
-19 | -1.3904 | 0.04469 | -0.055 | -31.1121
-18.5 | -1.3936 | 0.03937 | -0.0552 | -35.3975
-18 | -1.3879 | 0.03536 | -0.0545 | -39.2506
-17.5 | -1.3781 | 0.032 | -0.053 | -43.0656
-17 | -1.3674 | 0.02897 | -0.0506 | -47.2006
-16.5 | -1.3479 | 0.02687 | -0.0481 | -50.1638
-16 | -1.3293 | 0.02481 | -0.0449 | -53.5792
-15.5 | -1.3048 | 0.02332 | -0.0417 | -55.952
-15 | -1.2818 | 0.02176 | -0.0379 | -58.9062
-14.5 | -1.255 | 0.02056 | -0.034 | -61.0409
-14 | -1.2292 | 0.01941 | -0.0296 | -63.3282
-13.5 | -1.2062 | 0.01834 | -0.0243 | -65.7688
-13 | -1.185 | 0.01766 | -0.0179 | -67.1008
-12.5 | -1.1572 | 0.01685 | -0.0128 | -68.6766
-12 | -1.1323 | 0.01594 | -0.0071 | -71.0351
-11.5 | -1.0913 | 0.01443 | -0.005 | -75.6272
-11 | -1.0306 | 0.01363 | -0.0065 | -75.6126
-10.5 | -0.9689 | 0.01289 | -0.008 | -75.1668
-10 | -0.9107 | 0.01228 | -0.0087 | -74.1612
-9.5 | -0.8508 | 0.0116 | -0.0097 | -73.3448
-8.5 | -0.7241 | 0.01049 | -0.0131 | -69.0276
-8 | -0.6534 | 0.00961 | -0.0165 | -67.9917
-7.5 | -0.5887 | 0.00909 | -0.0184 | -64.7635
-7 | -0.54 | 0.00886 | -0.0166 | -60.9481
-6.5 | -0.494 | 0.00867 | -0.0142 | -56.9781
-6 | -0.4479 | 0.0085 | -0.0118 | -52.6941
-5.5 | -0.401 | 0.00834 | -0.0096 | -48.0815
-5 | -0.3543 | 0.00813 | -0.0074 | -43.5793
-4.5 | -0.3046 | 0.00807 | -0.0059 | -37.7447
-4 | -0.2546 | 0.00805 | -0.0044 | -31.6273
-3.5 | -0.2042 | 0.00791 | -0.003 | -25.8154
-3 | -0.1523 | 0.00784 | -0.0018 | -19.426
-2.5 | -0.0999 | 0.00783 | -0.0008 | -12.7586
-2 | -0.0485 | 0.00779 | 0.0004 | -6.2259
-1.5 | 0.0039 | 0.00782 | 0.0013 | 0.49872
-1 | 0.0559 | 0.00785 | 0.0024 | 7.121
-0.5 | 0.108 | 0.00796 | 0.0034 | 13.5678
0 | 0.16 | 0.00805 | 0.0044 | 19.8758
0.5 | 0.212 | 0.00817 | 0.0054 | 25.9486
1 | 0.264 | 0.00831 | 0.0064 | 31.769
1.5 | 0.2962 | 0.00709 | 0.0109 | 41.7772
2 | 0.3376 | 0.00666 | 0.014 | 50.6907
2.5 | 0.3825 | 0.00651 | 0.0165 | 58.7558
3 | 0.429 | 0.00649 | 0.0188 | 66.1017
3.5 | 0.4781 | 0.00655 | 0.0205 | 72.9924
4 | 0.5296 | 0.00664 | 0.0217 | 79.759
4.5 | 0.5842 | 0.00685 | 0.022 | 85.2847
5 | 0.6414 | 0.00708 | 0.0218 | 90.5932
5.5 | 0.7026 | 0.00729 | 0.0206 | 96.3786
6.5 | 0.8336 | 0.00793 | 0.0161 | 105.1198
7 | 0.8914 | 0.00821 | 0.0156 | 108.5749
7.5 | 0.9572 | 0.0085 | 0.0132 | 112.6118
8 | 1.0213 | 0.00885 | 0.0111 | 115.4011
8.5 | 1.0834 | 0.00929 | 0.0094 | 116.62
9 | 1.1441 | 0.00958 | 0.0081 | 119.4259
9.5 | 1.2012 | 0.00994 | 0.0074 | 120.8451
10 | 1.2637 | 0.01039 | 0.0054 | 121.6266
10.5 | 1.3251 | 0.0108 | 0.0036 | 122.6944
11 | 1.3856 | 0.01118 | 0.002 | 123.9356
11.5 | 1.4444 | 0.0117 | 0.0006 | 123.453
12 | 1.4886 | 0.0122 | 0.0022 | 122.0164
12.5 | 1.5219 | 0.0126 | 0.0061 | 120.7857
13 | 1.5512 | 0.01316 | 0.0107 | 117.8723
13.5 | 1.5786 | 0.01376 | 0.0155 | 114.7238
14 | 1.5998 | 0.01425 | 0.0214 | 112.2667
14.5 | 1.6221 | 0.01509 | 0.0265 | 107.495
15 | 1.6517 | 0.01585 | 0.03 | 104.2082
15.5 | 1.6766 | 0.01696 | 0.0336 | 98.8561
16 | 1.7015 | 0.0182 | 0.0367 | 93.489
16.5 | 1.7234 | 0.01974 | 0.0396 | 87.305
17 | 1.7415 | 0.02169 | 0.0422 | 80.2905
17.5 | 1.7498 | 0.02456 | 0.0447 | 71.2459
18 | 1.763 | 0.02739 | 0.046 | 64.3666
18.5 | 1.7632 | 0.03165 | 0.0468 | 55.7093
19 | 1.7584 | 0.03683 | 0.0466 | 47.7437
19.5 | 1.7455 | 0.04332 | 0.0454 | 40.2932
20 | 1.7254 | 0.05111 | 0.043 | 33.7586

## 59. Re 3M Mach 0.10 (1)
BIGFOIL.COM POLAR EXPORT
NACA32113.5
NACA32113.5 |  |  |  | Cl Max: | 1.569 | at alpha= | 14.5 | deg
JavaFoil+Calcfoil stall+Eppler ext transition |  |  |  | L/D Max: | 117.159 | at alpha= | 8 | deg
Re: | 3000000 |  |  | Cd Min: | 0.00906 | at alpha= | 3.5 | deg
Mach: | 0.1 |  |  | Cl=0 at alpha= | -1.2787 | deg
|  |  |  | @ Cl=0.1, Cd= | 0.0099566
|  |  |  | @ Cl=0.4, Cd= | 0.0090712
|  |  |  | @ Cl=0.6, Cd= | 0.0091205
alpha (deg) | Cl | Cd | Cm | Cl/Cd
-18.5 | -0.652 | 0.15229 | 0.006 | -4.284
-18 | -0.669 | 0.14591 | 0.006 | -4.587
-17.5 | -0.685 | 0.13883 | 0.006 | -4.937
-17 | -0.701 | 0.13184 | 0.006 | -5.315
-16.5 | -0.715 | 0.12448 | 0.006 | -5.742
-16 | -0.727 | 0.11904 | 0.006 | -6.111
-15.5 | -0.739 | 0.11214 | 0.006 | -6.586
-15 | -0.748 | 0.10637 | 0.006 | -7.031
-14.5 | -0.755 | 0.10079 | 0.005 | -7.493
-14 | -0.76 | 0.09492 | 0.005 | -8.01
-13.5 | -0.763 | 0.09004 | 0.005 | -8.472
-13 | -0.763 | 0.08484 | 0.005 | -8.989
-12.5 | -0.76 | 0.08012 | 0.005 | -9.482
-12 | -0.754 | 0.07534 | 0.005 | -10.003
-11.5 | -0.743 | 0.07095 | 0.005 | -10.479
-11 | -0.73 | 0.06706 | 0.005 | -10.882
-10.5 | -0.713 | 0.06309 | 0.005 | -11.305
-10 | -0.694 | 0.05945 | 0.005 | -11.666
-9.5 | -0.671 | 0.05597 | 0.005 | -11.988
-9 | -0.646 | 0.05271 | 0.005 | -12.246
-8.5 | -0.617 | 0.04959 | 0.005 | -12.449
-8 | -0.586 | 0.04678 | 0.005 | -12.535
-7.5 | -0.553 | 0.04404 | 0.005 | -12.558
-7 | -0.518 | 0.04145 | 0.005 | -12.486
-6.5 | -0.481 | 0.03851 | 0.005 | -12.485
-6 | -0.542 | 0.00965 | 0.008 | -56.198
-5.5 | -0.49 | 0.00948 | 0.008 | -51.703
-5 | -0.437 | 0.01 | 0.008 | -43.686
-4.5 | -0.381 | 0.00984 | 0.008 | -38.709
-4 | -0.324 | 0.0101 | 0.008 | -32.092
-3.5 | -0.266 | 0.00956 | 0.007 | -27.858
-3 | -0.207 | 0.00948 | 0.007 | -21.871
-2.5 | -0.148 | 0.01004 | 0.007 | -14.72
-2 | -0.088 | 0.00995 | 0.007 | -8.808
-1.5 | -0.027 | 0.00993 | 0.006 | -2.712
-1 | 0.034 | 0.00988 | 0.006 | 3.446
-0.5 | 0.095 | 0.00995 | 0.006 | 9.566
0 | 0.156 | 0.01003 | 0.006 | 15.573
0.5 | 0.217 | 0.01139 | 0.005 | 19.067
1 | 0.278 | 0.01139 | 0.005 | 24.394
1.5 | 0.338 | 0.01143 | 0.005 | 29.609
2 | 0.399 | 0.00907 | 0.005 | 43.978
2.5 | 0.459 | 0.00914 | 0.005 | 50.22
3 | 0.519 | 0.00928 | 0.004 | 55.963
3.5 | 0.579 | 0.00906 | 0.004 | 63.88
4 | 0.638 | 0.00923 | 0.004 | 69.168
4.5 | 0.698 | 0.00939 | 0.004 | 74.262
5 | 0.756 | 0.00954 | 0.003 | 79.31
5.5 | 0.815 | 0.00948 | 0.003 | 85.965
6 | 0.872 | 0.00996 | 0.003 | 87.621
6.5 | 0.929 | 0.00962 | 0.003 | 96.581
7 | 0.986 | 0.00982 | 0.002 | 100.392
7.5 | 1.042 | 0.00955 | 0.002 | 109.022
8 | 1.096 | 0.00936 | 0.002 | 117.159
8.5 | 1.15 | 0.01063 | 0.002 | 108.21
9 | 1.203 | 0.01104 | 0.001 | 108.971
9.5 | 1.253 | 0.01148 | 0.001 | 109.195
10 | 1.303 | 0.01198 | 0.001 | 108.732
10.5 | 1.35 | 0.01258 | 0.001 | 107.283
11 | 1.395 | 0.01328 | 0 | 105.032
11.5 | 1.436 | 0.01408 | 0 | 101.984
12 | 1.474 | 0.01514 | 0 | 97.331
12.5 | 1.507 | 0.01646 | 0 | 91.51
13 | 1.533 | 0.01812 | -0.001 | 84.574
13.5 | 1.551 | 0.02045 | -0.001 | 75.843
14 | 1.563 | 0.02357 | -0.001 | 66.305
14.5 | 1.569 | 0.02757 | -0.001 | 56.905
15 | 1.568 | 0.03295 | -0.002 | 47.6
15.5 | 1.561 | 0.03949 | -0.002 | 39.54
16 | 1.548 | 0.0479 | -0.002 | 32.323
16.5 | 1.533 | 0.05728 | -0.002 | 26.76
17 | 1.513 | 0.06835 | -0.002 | 22.137
17.5 | 1.491 | 0.08073 | -0.002 | 18.471
18 | 1.469 | 0.09301 | -0.002 | 15.797
18.5 | 1.446 | 0.104 | -0.003 | 13.907
19 | 1.421 | 0.11437 | -0.003 | 12.425
19.5 | 1.394 | 0.12516 | -0.003 | 11.135

## 60. Re 3M Mach 0.10 (2)
BIGFOIL.COM POLAR EXPORT
NACA32113.5
NACA32113.5 |  |  |  | Cl Max: | 1.7585 | at alpha= | 18 | deg
XFOIL ncrit=9 |  |  |  | L/D Max: | 123.348 | at alpha= | 11 | deg
Re: | 3000000 |  |  | Cd Min: | 0.05702 | at alpha= | 20 | deg
Mach: | 0.1 |  |  | Cl=0 at alpha= | -1.538 | deg
|  |  |  | @ Cl=0.1, Cd= | 0.0079549
|  |  |  | @ Cl=0.4, Cd= | 0.0065267
|  |  |  | @ Cl=0.6, Cd= | 0.0069287
alpha (deg) | Cl | Cd | Cm | Cl/Cd
-18.5 | -1.3142 | 0.0501 | -0.0561 | -26.2315
-18 | -1.3291 | 0.0432 | -0.0572 | -30.7662
-17.5 | -1.3325 | 0.03807 | -0.0568 | -35.0013
-17 | -1.3323 | 0.0337 | -0.0551 | -39.5341
-16.5 | -1.3189 | 0.03086 | -0.0529 | -42.7382
-16 | -1.3106 | 0.02771 | -0.0496 | -47.297
-15.5 | -1.2889 | 0.0259 | -0.0464 | -49.7645
-15 | -1.27 | 0.02388 | -0.0424 | -53.1826
-14.5 | -1.2472 | 0.02225 | -0.0383 | -56.0539
-14 | -1.2224 | 0.02088 | -0.0338 | -58.5441
-13.5 | -1.2007 | 0.01945 | -0.0284 | -61.7326
-13 | -1.1799 | 0.01858 | -0.0221 | -63.5038
-12.5 | -1.1562 | 0.0176 | -0.0161 | -65.6932
-12 | -1.1285 | 0.01681 | -0.0107 | -67.1327
-11.5 | -1.095 | 0.01523 | -0.0069 | -71.8976
-11 | -1.0362 | 0.01406 | -0.0079 | -73.6984
-10.5 | -0.9744 | 0.01324 | -0.0093 | -73.5952
-10 | -0.9149 | 0.0126 | -0.01 | -72.6111
-9.5 | -0.8551 | 0.01187 | -0.0108 | -72.0388
-8.5 | -0.728 | 0.01065 | -0.0139 | -68.3568
-8 | -0.6536 | 0.01001 | -0.0178 | -65.2947
-7.5 | -0.5908 | 0.00918 | -0.0192 | -64.3573
-7 | -0.5422 | 0.00894 | -0.0173 | -60.6488
-6.5 | -0.496 | 0.00874 | -0.0148 | -56.7506
-6 | -0.4499 | 0.00855 | -0.0123 | -52.6199
-5.5 | -0.4021 | 0.00843 | -0.0101 | -47.6987
-5 | -0.356 | 0.00817 | -0.0077 | -43.5741
-4.5 | -0.3059 | 0.0081 | -0.0061 | -37.7654
-4 | -0.2558 | 0.00807 | -0.0046 | -31.6976
-3.5 | -0.2049 | 0.00794 | -0.0031 | -25.806
-3 | -0.1529 | 0.00786 | -0.0019 | -19.4529
-2.5 | -0.1002 | 0.00784 | -0.0009 | -12.7806
-2 | -0.0486 | 0.00781 | 0.0003 | -6.2228
-1.5 | 0.004 | 0.00784 | 0.0013 | 0.5102
-1 | 0.0563 | 0.00788 | 0.0024 | 7.1447
-0.5 | 0.1088 | 0.00797 | 0.0034 | 13.6512
0 | 0.161 | 0.00807 | 0.0045 | 19.9504
0.5 | 0.2132 | 0.00819 | 0.0055 | 26.0317
1 | 0.2655 | 0.00833 | 0.0065 | 31.8727
1.5 | 0.2981 | 0.00714 | 0.0111 | 41.7507
2 | 0.3395 | 0.00669 | 0.0142 | 50.7474
2.5 | 0.3848 | 0.00653 | 0.0167 | 58.928
3 | 0.4314 | 0.00652 | 0.0191 | 66.1656
3.5 | 0.4808 | 0.00657 | 0.0208 | 73.1811
4 | 0.5324 | 0.00666 | 0.022 | 79.9399
4.5 | 0.5872 | 0.00688 | 0.0225 | 85.3488
5 | 0.645 | 0.0071 | 0.0222 | 90.8451
5.5 | 0.7069 | 0.00732 | 0.021 | 96.571
6.5 | 0.8388 | 0.00799 | 0.0166 | 104.9812
7 | 0.8973 | 0.00825 | 0.0161 | 108.7636
7.5 | 0.9635 | 0.00855 | 0.0138 | 112.6901
8 | 1.0282 | 0.00893 | 0.0118 | 115.14
8.5 | 1.091 | 0.00935 | 0.0101 | 116.6845
9 | 1.1521 | 0.00966 | 0.0088 | 119.265
9.5 | 1.21 | 0.01004 | 0.0082 | 120.5179
10 | 1.2729 | 0.01053 | 0.0063 | 120.8832
10.5 | 1.3353 | 0.01091 | 0.0045 | 122.3923
11 | 1.3963 | 0.01132 | 0.003 | 123.3481
11.5 | 1.4553 | 0.0119 | 0.0018 | 122.2941
12 | 1.4967 | 0.01235 | 0.0042 | 121.1903
12.5 | 1.5293 | 0.01278 | 0.0085 | 119.6635
13 | 1.5574 | 0.01341 | 0.0134 | 116.1372
13.5 | 1.581 | 0.01395 | 0.0192 | 113.3333
14 | 1.604 | 0.01452 | 0.0249 | 110.4683
14.5 | 1.6279 | 0.01543 | 0.0296 | 105.5023
15 | 1.6579 | 0.01626 | 0.0331 | 101.9619
15.5 | 1.681 | 0.01756 | 0.0369 | 95.7289
16 | 1.7064 | 0.01888 | 0.0399 | 90.3814
16.5 | 1.7257 | 0.02071 | 0.0429 | 83.3269
17 | 1.744 | 0.02283 | 0.0453 | 76.3907
17.5 | 1.7503 | 0.02607 | 0.0474 | 67.1385
18 | 1.7585 | 0.02957 | 0.0485 | 59.4691
18.5 | 1.757 | 0.0343 | 0.0488 | 51.2245
19 | 1.7441 | 0.04061 | 0.0479 | 42.9475
19.5 | 1.7262 | 0.04804 | 0.0459 | 35.9326
20 | 1.6991 | 0.05702 | 0.0427 | 29.7983

## 61. Re 3M Mach 0.25 (1)
BIGFOIL.COM POLAR EXPORT
NACA32113.5
NACA32113.5 |  |  |  | Cl Max: | 1.519 | at alpha= | 13.5 | deg
JavaFoil+Calcfoil stall+Eppler ext transition |  |  |  | L/D Max: | 108.867 | at alpha= | 7 | deg
Re: | 3000000 |  |  | Cd Min: | 0.00879 | at alpha= | 2.5 | deg
Mach: | 0.25 |  |  | Cl=0 at alpha= | -1.2778 | deg
|  |  |  | @ Cl=0.1, Cd= | 0.010142
|  |  |  | @ Cl=0.4, Cd= | 0.009679
|  |  |  | @ Cl=0.6, Cd= | 0.0093216
alpha (deg) | Cl | Cd | Cm | Cl/Cd
-16 | -0.431 | 0.1283 | 0.006 | -3.36
-15.5 | -0.474 | 0.12276 | 0.006 | -3.862
-15 | -0.514 | 0.11673 | 0.005 | -4.401
-14.5 | -0.55 | 0.11049 | 0.005 | -4.976
-14 | -0.582 | 0.10359 | 0.005 | -5.618
-13.5 | -0.61 | 0.09763 | 0.005 | -6.247
-13 | -0.633 | 0.09219 | 0.005 | -6.871
-12.5 | -0.652 | 0.08604 | 0.005 | -7.58
-12 | -0.666 | 0.08009 | 0.005 | -8.314
-11.5 | -0.673 | 0.07497 | 0.005 | -8.973
-11 | -0.674 | 0.07008 | 0.005 | -9.618
-10.5 | -0.67 | 0.06558 | 0.005 | -10.223
-10 | -0.662 | 0.06166 | 0.005 | -10.735
-9.5 | -0.649 | 0.05781 | 0.005 | -11.225
-9 | -0.631 | 0.05429 | 0.005 | -11.626
-8.5 | -0.609 | 0.05097 | 0.005 | -11.953
-8 | -0.583 | 0.04791 | 0.005 | -12.174
-7.5 | -0.554 | 0.04507 | 0.005 | -12.285
-7 | -0.518 | 0.04609 | 0.004 | -11.233
-6.5 | -0.485 | 0.03997 | 0.005 | -12.128
-6 | -0.446 | 0.03755 | 0.005 | -11.885
-5.5 | -0.499 | 0.00975 | 0.008 | -51.249
-5 | -0.446 | 0.00956 | 0.008 | -46.633
-4.5 | -0.39 | 0.0094 | 0.008 | -41.447
-4 | -0.332 | 0.0099 | 0.008 | -33.516
-3.5 | -0.273 | 0.00977 | 0.008 | -27.93
-3 | -0.213 | 0.00965 | 0.007 | -22.042
-2.5 | -0.152 | 0.00951 | 0.007 | -15.943
-2 | -0.09 | 0.01018 | 0.007 | -8.83
-1.5 | -0.028 | 0.01008 | 0.007 | -2.745
-1 | 0.035 | 0.0101 | 0.006 | 3.463
-0.5 | 0.098 | 0.01014 | 0.006 | 9.643
0 | 0.16 | 0.01019 | 0.006 | 15.753
0.5 | 0.223 | 0.01098 | 0.006 | 20.312
1 | 0.285 | 0.01163 | 0.005 | 24.529
1.5 | 0.348 | 0.01165 | 0.005 | 29.842
2 | 0.41 | 0.0093 | 0.005 | 44.057
2.5 | 0.471 | 0.00879 | 0.005 | 53.636
3 | 0.533 | 0.00895 | 0.004 | 59.565
3.5 | 0.594 | 0.0093 | 0.004 | 63.885
4 | 0.655 | 0.00952 | 0.004 | 68.812
4.5 | 0.716 | 0.00912 | 0.004 | 78.484
5 | 0.776 | 0.00932 | 0.003 | 83.188
5.5 | 0.835 | 0.00957 | 0.003 | 87.227
6 | 0.894 | 0.00952 | 0.003 | 93.878
6.5 | 0.952 | 0.00954 | 0.003 | 99.79
7 | 1.009 | 0.00927 | 0.002 | 108.867
7.5 | 1.065 | 0.01046 | 0.002 | 101.794
8 | 1.12 | 0.01078 | 0.002 | 103.892
8.5 | 1.174 | 0.01121 | 0.002 | 104.745
9 | 1.226 | 0.01168 | 0.001 | 104.943
9.5 | 1.276 | 0.01222 | 0.001 | 104.36
10 | 1.323 | 0.01288 | 0.001 | 102.702
10.5 | 1.367 | 0.01367 | 0.001 | 100.003
11 | 1.409 | 0.0146 | 0 | 96.49
11.5 | 1.445 | 0.01583 | 0 | 91.299
12 | 1.476 | 0.01747 | 0 | 84.483
12.5 | 1.5 | 0.01963 | 0 | 76.398
13 | 1.514 | 0.0227 | -0.001 | 66.693
13.5 | 1.519 | 0.02689 | -0.001 | 56.497
14 | 1.516 | 0.03227 | -0.001 | 46.978
14.5 | 1.504 | 0.03959 | -0.001 | 38.002
15 | 1.487 | 0.04842 | -0.001 | 30.711
15.5 | 1.461 | 0.05894 | -0.002 | 24.793
16 | 1.43 | 0.07095 | -0.002 | 20.158
16.5 | 1.394 | 0.08454 | -0.002 | 16.494
17 | 1.356 | 0.09885 | -0.002 | 13.718
17.5 | 1.317 | 0.11113 | -0.002 | 11.853
18 | 1.275 | 0.12285 | -0.002 | 10.377
18.5 | 1.226 | 0.13388 | -0.002 | 9.154

## 62. Re 3M Mach 0.25 (2)
BIGFOIL.COM POLAR EXPORT
NACA32113.5
NACA32113.5 |  |  |  | Cl Max: | 1.7329 | at alpha= | 16.5 | deg
XFOIL ncrit=9 |  |  |  | L/D Max: | 119.862 | at alpha= | 10.5 | deg
Re: | 3000000 |  |  | Cd Min: | 0.15511 | at alpha= | -15 | deg
Mach: | 0.25 |  |  | Cl=0 at alpha= | -1.5473 | deg
|  |  |  | @ Cl=0.1, Cd= | 0.0080543
|  |  |  | @ Cl=0.4, Cd= | 0.0066788
|  |  |  | @ Cl=0.6, Cd= | 0.0070237
alpha (deg) | Cl | Cd | Cm | Cl/Cd
-15 | -0.5339 | 0.15511 | 0.0062 | -3.4421
-14.5 | -0.533 | 0.14476 | 0.0021 | -3.682
-14 | -0.5276 | 0.13613 | -0.0015 | -3.8757
-13.5 | -0.5388 | 0.12278 | -0.007 | -4.3883
-13 | -0.5724 | 0.10569 | -0.0151 | -5.4158
-12.5 | -0.5934 | 0.09173 | -0.0227 | -6.469
-12 | -0.7597 | 0.05511 | -0.0497 | -13.7852
-11.5 | -0.7787 | 0.05034 | -0.0478 | -15.4688
-11 | -0.822 | 0.04569 | -0.0389 | -17.9908
-10 | -0.9307 | 0.01565 | -0.0183 | -59.4696
-9.5 | -0.8734 | 0.01425 | -0.0177 | -61.2912
-9 | -0.8099 | 0.01307 | -0.0183 | -61.9663
-8.5 | -0.7457 | 0.01214 | -0.019 | -61.425
-8 | -0.6675 | 0.01103 | -0.0228 | -60.5168
-7.5 | -0.5951 | 0.0101 | -0.0253 | -58.9208
-7 | -0.5514 | 0.00945 | -0.0217 | -58.3492
-6 | -0.4593 | 0.00892 | -0.0152 | -51.491
-5.5 | -0.4115 | 0.00871 | -0.0124 | -47.2445
-5 | -0.3633 | 0.00848 | -0.0098 | -42.842
-4.5 | -0.3132 | 0.0083 | -0.0076 | -37.7349
-4 | -0.2617 | 0.00822 | -0.0057 | -31.837
-3.5 | -0.2084 | 0.00813 | -0.0043 | -25.6335
-3 | -0.156 | 0.00796 | -0.0026 | -19.598
-2.5 | -0.102 | 0.00794 | -0.0013 | -12.8463
-2 | -0.0488 | 0.00791 | 0.0001 | -6.1694
-1.5 | 0.0051 | 0.00792 | 0.0013 | 0.64394
-1 | 0.059 | 0.00797 | 0.0025 | 7.4028
-0.5 | 0.1125 | 0.00808 | 0.0037 | 13.9233
0 | 0.1661 | 0.00818 | 0.0049 | 20.3056
0.5 | 0.2198 | 0.00832 | 0.0061 | 26.4183
1 | 0.2736 | 0.00846 | 0.0073 | 32.3404
1.5 | 0.3096 | 0.0074 | 0.0116 | 41.8378
2 | 0.3506 | 0.00686 | 0.0152 | 51.1079
2.5 | 0.3972 | 0.00668 | 0.018 | 59.4611
3 | 0.4449 | 0.00666 | 0.0206 | 66.8018
3.5 | 0.4954 | 0.00668 | 0.0227 | 74.1617
4 | 0.5477 | 0.00682 | 0.0243 | 80.3079
4.5 | 0.6042 | 0.00704 | 0.025 | 85.8239
5 | 0.6649 | 0.00723 | 0.0248 | 91.964
5.5 | 0.7305 | 0.0075 | 0.0235 | 97.4
6 | 0.7993 | 0.00788 | 0.0214 | 101.434
6.5 | 0.8688 | 0.0082 | 0.0193 | 105.9512
7 | 0.9299 | 0.00851 | 0.019 | 109.2714
7.5 | 0.9987 | 0.0089 | 0.0171 | 112.2135
8 | 1.0661 | 0.00937 | 0.0154 | 113.778
8.5 | 1.1331 | 0.00971 | 0.014 | 116.6941
9 | 1.1953 | 0.01014 | 0.0135 | 117.8797
9.5 | 1.2586 | 0.01069 | 0.0127 | 117.7362
10 | 1.326 | 0.01113 | 0.0112 | 119.1375
10.5 | 1.3916 | 0.01161 | 0.0101 | 119.8622
11 | 1.4545 | 0.0123 | 0.0094 | 118.252
11.5 | 1.5034 | 0.0128 | 0.0116 | 117.4531
12 | 1.5341 | 0.01332 | 0.0173 | 115.1727
12.5 | 1.5519 | 0.01395 | 0.0253 | 111.2473
13 | 1.5741 | 0.01461 | 0.0322 | 107.7413
13.5 | 1.604 | 0.01539 | 0.0373 | 104.2235
14 | 1.6298 | 0.01659 | 0.0422 | 98.2399
14.5 | 1.6595 | 0.01781 | 0.0461 | 93.178
15 | 1.6828 | 0.01955 | 0.05 | 86.0767
15.5 | 1.7061 | 0.02154 | 0.0531 | 79.2061
16 | 1.7178 | 0.02459 | 0.0559 | 69.8577
16.5 | 1.7329 | 0.02779 | 0.0576 | 62.357
17 | 1.731 | 0.03276 | 0.0582 | 52.8388
17.5 | 1.721 | 0.03899 | 0.0576 | 44.1395
18 | 1.7022 | 0.04662 | 0.0556 | 36.5122
18.5 | 1.6697 | 0.05622 | 0.0521 | 29.6994
19 | 1.6218 | 0.0681 | 0.0468 | 23.815
19.5 | 1.5415 | 0.08458 | 0.0386 | 18.2253
20 | 1.4561 | 0.10264 | 0.029 | 14.1865

## 63. Re 3M Mach 0.50 (1)
BIGFOIL.COM POLAR EXPORT
NACA32113.5
NACA32113.5 |  |  |  | Cl Max: | 1.274 | at alpha= | 9.5 | deg
JavaFoil+Calcfoil stall+Eppler ext transition |  |  |  | L/D Max: | 90.462 | at alpha= | 4.5 | deg
Re: | 3000000 |  |  | Cd Min: | 0.00874 | at alpha= | 4.5 | deg
Mach: | 0.5 |  |  | Cl=0 at alpha= | -1.2786 | deg
|  |  |  | @ Cl=0.1, Cd= | 0.009932
|  |  |  | @ Cl=0.4, Cd= | 0.010861
|  |  |  | @ Cl=0.6, Cd= | 0.0089315
alpha (deg) | Cl | Cd | Cm | Cl/Cd
-20 | -0.998 | 0.15904 | 0.008 | -6.277
-19.5 | -0.973 | 0.1472 | 0.008 | -6.61
-19 | -0.948 | 0.13695 | 0.008 | -6.92
-18.5 | -0.921 | 0.15498 | 0.008 | -5.943
-18 | -0.895 | 0.13528 | 0.008 | -6.616
-17.5 | -0.869 | 0.12497 | 0.007 | -6.956
-17 | -0.844 | 0.11738 | 0.007 | -7.186
-16.5 | -0.817 | 0.12949 | 0.007 | -6.308
-16 | -0.791 | 0.114 | 0.007 | -6.937
-15.5 | -0.765 | 0.10554 | 0.007 | -7.247
-15 | -0.739 | 0.09896 | 0.007 | -7.466
-14.5 | -0.712 | 0.10942 | 0.007 | -6.507
-14 | -0.686 | 0.09603 | 0.006 | -7.141
-13.5 | -0.659 | 0.08828 | 0.006 | -7.471
-13 | -0.633 | 0.08249 | 0.006 | -7.677
-12.5 | -0.606 | 0.0892 | 0.006 | -6.797
-12 | -0.58 | 0.07895 | 0.006 | -7.343
-11.5 | -0.553 | 0.07261 | 0.006 | -7.618
-11 | -0.526 | 0.08404 | 0.006 | -6.264
-10.5 | -0.5 | 0.07051 | 0.005 | -7.087
-10 | -0.473 | 0.06321 | 0.005 | -7.483
-9.5 | -0.446 | 0.06224 | 0.005 | -7.167
-9 | -0.419 | 0.0582 | 0.005 | -7.204
-8.5 | -0.392 | 0.05416 | 0.005 | -7.245
-8 | -0.365 | 0.05359 | 0.005 | -6.818
-7.5 | -0.339 | 0.04967 | 0.005 | -6.816
-7 | -0.311 | 0.04898 | 0.004 | -6.358
-6.5 | -0.37 | 0.04736 | 0.004 | -7.817
-6 | -0.424 | 0.04242 | 0.004 | -10.002
-5.5 | -0.411 | 0.03913 | 0.004 | -10.505
-5 | -0.38 | 0.03656 | 0.004 | -10.393
-4.5 | -0.339 | 0.03443 | 0.004 | -9.845
-4 | -0.293 | 0.03255 | 0.005 | -8.998
-3.5 | -0.3 | 0.00996 | 0.008 | -30.112
-3 | -0.235 | 0.00986 | 0.008 | -23.849
-2.5 | -0.168 | 0.00979 | 0.008 | -17.184
-2 | -0.1 | 0.01031 | 0.008 | -9.698
-1.5 | -0.031 | 0.01026 | 0.007 | -3.004
-1 | 0.039 | 0.00981 | 0.007 | 3.975
-0.5 | 0.109 | 0.00995 | 0.007 | 10.971
0 | 0.179 | 0.01129 | 0.007 | 15.857
0.5 | 0.249 | 0.01128 | 0.006 | 22.039
1 | 0.318 | 0.01133 | 0.006 | 28.063
1.5 | 0.387 | 0.01084 | 0.006 | 35.726
2 | 0.456 | 0.01095 | 0.005 | 41.656
2.5 | 0.524 | 0.00924 | 0.005 | 56.714
3 | 0.592 | 0.00891 | 0.005 | 66.438
3.5 | 0.659 | 0.00909 | 0.005 | 72.486
4 | 0.726 | 0.00888 | 0.004 | 81.725
4.5 | 0.791 | 0.00874 | 0.004 | 90.462
5 | 0.855 | 0.01027 | 0.004 | 83.264
5.5 | 0.918 | 0.01067 | 0.003 | 86.054
6 | 0.979 | 0.01136 | 0.003 | 86.155
6.5 | 1.038 | 0.0121 | 0.003 | 85.765
7 | 1.093 | 0.01259 | 0.003 | 86.824
7.5 | 1.145 | 0.0133 | 0.002 | 86.102
8 | 1.191 | 0.01422 | 0.002 | 83.783
8.5 | 1.23 | 0.01558 | 0.002 | 78.959
9 | 1.259 | 0.01765 | 0.001 | 71.328
9.5 | 1.274 | 0.02086 | 0.001 | 61.056
10 | 1.268 | 0.02699 | 0.001 | 46.972
10.5 | 1.242 | 0.03663 | 0.001 | 33.895
11 | 1.188 | 0.05231 | 0 | 22.71
11.5 | 1.097 | 0.07125 | 0 | 15.397
12 | 0.751 | 0.10094 | 0 | 7.439
12.5 | 0.768 | 0.10848 | 0 | 7.076
13 | 0.796 | 0.11169 | 0 | 7.129
13.5 | 0.825 | 0.11713 | -0.001 | 7.046
14 | 0.856 | 0.1233 | -0.001 | 6.945
14.5 | 0.883 | 0.12443 | -0.001 | 7.096

## 64. Re 3M Mach 0.50 (2)
BIGFOIL.COM POLAR EXPORT
NACA32113.5
NACA32113.5 |  |  |  | Cl Max: | 1.5527 | at alpha= | 12.5 | deg
XFOIL ncrit=9 |  |  |  | L/D Max: | 106.33 | at alpha= | 7.5 | deg
Re: | 3000000 |  |  | Cd Min: | 0.2492 | at alpha= | -20 | deg
Mach: | 0.5 |  |  | Cl=0 at alpha= | -1.5954 | deg
|  |  |  | @ Cl=0.1, Cd= | 0.0085101
|  |  |  | @ Cl=0.4, Cd= | 0.0077063
|  |  |  | @ Cl=0.6, Cd= | 0.0074083
alpha (deg) | Cl | Cd | Cm | Cl/Cd
-20 | -0.7165 | 0.2492 | 0.0498 | -2.8752
-19.5 | -0.695 | 0.24164 | 0.0455 | -2.8762
-19 | -0.6742 | 0.23253 | 0.0406 | -2.8994
-18.5 | -0.654 | 0.22436 | 0.0363 | -2.915
-18 | -0.634 | 0.21617 | 0.0319 | -2.9329
-17.5 | -0.6141 | 0.20835 | 0.0278 | -2.9474
-17 | -0.596 | 0.20039 | 0.024 | -2.9742
-16.5 | -0.5743 | 0.19419 | 0.0207 | -2.9574
-16 | -0.5539 | 0.18716 | 0.0172 | -2.9595
-15.5 | -0.5371 | 0.17869 | 0.0133 | -3.0058
-15 | -0.5197 | 0.17093 | 0.0098 | -3.0404
-14.5 | -0.5035 | 0.16298 | 0.0063 | -3.0893
-14 | -0.4889 | 0.15476 | 0.0028 | -3.1591
-13.5 | -0.4766 | 0.14625 | -0.0007 | -3.2588
-13 | -0.4661 | 0.13761 | -0.0042 | -3.3871
-12.5 | -0.4611 | 0.12751 | -0.0083 | -3.6162
-12 | -0.4533 | 0.11918 | -0.0116 | -3.8035
-11.5 | -0.4486 | 0.1104 | -0.0153 | -4.0634
-11 | -0.4408 | 0.10266 | -0.0184 | -4.2938
-10.5 | -0.4378 | 0.09408 | -0.0221 | -4.6535
-10 | -0.4428 | 0.08399 | -0.0269 | -5.2721
-9.5 | -0.4482 | 0.07346 | -0.0329 | -6.1013
-9 | -0.4727 | 0.05939 | -0.0443 | -7.9593
-8.5 | -0.5127 | 0.05025 | -0.0477 | -10.203
-8 | -0.5335 | 0.0419 | -0.0506 | -12.7327
-7.5 | -0.5047 | 0.03147 | -0.0583 | -16.0375
-7 | -0.4974 | 0.02633 | -0.0513 | -18.891
-6.5 | -0.4861 | 0.02323 | -0.0417 | -20.9255
-6 | -0.4578 | 0.02054 | -0.0342 | -22.2882
-5.5 | -0.4218 | 0.01698 | -0.0275 | -24.841
-5 | -0.3652 | 0.01244 | -0.0246 | -29.3569
-4.5 | -0.3191 | 0.01025 | -0.0197 | -31.1317
-4 | -0.2751 | 0.00936 | -0.014 | -29.391
-3.5 | -0.2207 | 0.00896 | -0.0102 | -24.6317
-3 | -0.164 | 0.00869 | -0.007 | -18.8723
-2.5 | -0.1071 | 0.00845 | -0.004 | -12.6746
-2 | -0.0479 | 0.00842 | -0.0015 | -5.6888
-1.5 | 0.0113 | 0.00839 | 0.0008 | 1.3468
-1 | 0.0705 | 0.00845 | 0.0031 | 8.3432
-0.5 | 0.1294 | 0.00857 | 0.0053 | 15.0992
0 | 0.1887 | 0.00875 | 0.0074 | 21.5657
0.5 | 0.2497 | 0.00885 | 0.0092 | 28.2147
1 | 0.3113 | 0.00894 | 0.011 | 34.821
1.5 | 0.3726 | 0.00904 | 0.0128 | 41.2168
2 | 0.4028 | 0.00757 | 0.0202 | 53.21
2.5 | 0.4519 | 0.00727 | 0.0246 | 62.1596
3 | 0.5027 | 0.00724 | 0.0289 | 69.4337
3.5 | 0.5574 | 0.00732 | 0.0326 | 76.1475
4 | 0.6153 | 0.00744 | 0.0358 | 82.7016
4.5 | 0.679 | 0.00771 | 0.0379 | 88.0674
5 | 0.7496 | 0.00813 | 0.0386 | 92.2017
5.5 | 0.8317 | 0.00853 | 0.0374 | 97.5029
6 | 0.9199 | 0.00902 | 0.0353 | 101.9845
6.5 | 0.9988 | 0.00966 | 0.0352 | 103.3954
7 | 1.076 | 0.01024 | 0.0358 | 105.0781
7.5 | 1.159 | 0.0109 | 0.0357 | 106.3303
8 | 1.2369 | 0.01171 | 0.0368 | 105.6277
8.5 | 1.3123 | 0.01262 | 0.0385 | 103.9857
9 | 1.3916 | 0.01352 | 0.0399 | 102.929
9.5 | 1.4453 | 0.01452 | 0.0453 | 99.5386
10 | 1.4597 | 0.01578 | 0.056 | 92.5032
10.5 | 1.4864 | 0.01732 | 0.0642 | 85.8199
11 | 1.5121 | 0.01947 | 0.071 | 77.6631
11.5 | 1.5376 | 0.02231 | 0.0762 | 68.9198
12 | 1.5492 | 0.02665 | 0.0796 | 58.1313
12.5 | 1.5527 | 0.03225 | 0.0808 | 48.1457
13 | 1.5421 | 0.03941 | 0.0801 | 39.1297
13.5 | 1.5174 | 0.04801 | 0.0775 | 31.6059
14 | 1.4728 | 0.05845 | 0.0729 | 25.1976
14.5 | 1.4116 | 0.07067 | 0.0663 | 19.9745
15 | 1.3381 | 0.08454 | 0.0578 | 15.828
15.5 | 1.2693 | 0.09872 | 0.0486 | 12.8576
16 | 1.2011 | 0.11368 | 0.0384 | 10.5656
16.5 | 1.1409 | 0.12874 | 0.0279 | 8.862
17 | 1.1061 | 0.14148 | 0.0194 | 7.8181
17.5 | 1.0814 | 0.15351 | 0.0112 | 7.0445

## 65. Re 4M Mach 0.00 (1)
BIGFOIL.COM POLAR EXPORT
NACA32113.5
NACA32113.5 |  |  |  | Cl Max: | 1.585 | at alpha= | 15 | deg
JavaFoil+Calcfoil stall+Eppler ext transition |  |  |  | L/D Max: | 124.896 | at alpha= | 8.5 | deg
Re: | 4000000 |  |  | Cd Min: | 0.00878 | at alpha= | 2 | deg
Mach: | 0 |  |  | Cl=0 at alpha= | -1.2787 | deg
|  |  |  | @ Cl=0.1, Cd= | 0.009755
|  |  |  | @ Cl=0.4, Cd= | 0.0087835
|  |  |  | @ Cl=0.6, Cd= | 0.009384
alpha (deg) | Cl | Cd | Cm | Cl/Cd
-19 | -0.686 | 0.15389 | 0.006 | -4.458
-18.5 | -0.701 | 0.1472 | 0.006 | -4.76
-18 | -0.715 | 0.13966 | 0.006 | -5.116
-17.5 | -0.728 | 0.13377 | 0.006 | -5.44
-17 | -0.74 | 0.12708 | 0.006 | -5.822
-16.5 | -0.751 | 0.12002 | 0.006 | -6.256
-16 | -0.76 | 0.11437 | 0.006 | -6.648
-15.5 | -0.768 | 0.10882 | 0.006 | -7.061
-15 | -0.775 | 0.10263 | 0.006 | -7.548
-14.5 | -0.779 | 0.0974 | 0.006 | -7.998
-14 | -0.781 | 0.09241 | 0.006 | -8.453
-13.5 | -0.781 | 0.08732 | 0.005 | -8.943
-13 | -0.778 | 0.08259 | 0.005 | -9.421
-12.5 | -0.773 | 0.07799 | 0.005 | -9.908
-12 | -0.764 | 0.07344 | 0.005 | -10.409
-11.5 | -0.752 | 0.06934 | 0.005 | -10.848
-11 | -0.737 | 0.06543 | 0.005 | -11.262
-10.5 | -0.719 | 0.06172 | 0.005 | -11.645
-10 | -0.698 | 0.05815 | 0.005 | -12
-9.5 | -0.674 | 0.05482 | 0.005 | -12.296
-9 | -0.648 | 0.05185 | 0.005 | -12.491
-8.5 | -0.619 | 0.04884 | 0.005 | -12.668
-8 | -0.587 | 0.04595 | 0.005 | -12.783
-7.5 | -0.554 | 0.04292 | 0.005 | -12.917
-7 | -0.638 | 0.01001 | 0.009 | -63.709
-6.5 | -0.59 | 0.00982 | 0.009 | -60.116
-6 | -0.54 | 0.00965 | 0.008 | -56.004
-5.5 | -0.489 | 0.00951 | 0.008 | -51.37
-5 | -0.435 | 0.01004 | 0.008 | -43.328
-4.5 | -0.38 | 0.00982 | 0.008 | -38.657
-4 | -0.323 | 0.00976 | 0.007 | -33.068
-3.5 | -0.265 | 0.00968 | 0.007 | -27.391
-3 | -0.206 | 0.01028 | 0.007 | -20.081
-2.5 | -0.147 | 0.01018 | 0.007 | -14.446
-2 | -0.087 | 0.01015 | 0.007 | -8.589
-1.5 | -0.027 | 0.01013 | 0.006 | -2.647
-1 | 0.034 | 0.01016 | 0.006 | 3.335
-0.5 | 0.095 | 0.00965 | 0.006 | 9.818
0 | 0.155 | 0.01091 | 0.006 | 14.253
0.5 | 0.216 | 0.01085 | 0.005 | 19.914
1 | 0.277 | 0.01082 | 0.005 | 25.566
1.5 | 0.337 | 0.01084 | 0.005 | 31.064
2 | 0.397 | 0.00878 | 0.005 | 45.221
2.5 | 0.457 | 0.00885 | 0.004 | 51.616
3 | 0.517 | 0.00926 | 0.004 | 55.797
3.5 | 0.576 | 0.00932 | 0.004 | 61.82
4 | 0.636 | 0.00948 | 0.004 | 67.066
4.5 | 0.694 | 0.00902 | 0.004 | 76.953
5 | 0.753 | 0.00914 | 0.003 | 82.371
5.5 | 0.811 | 0.00959 | 0.003 | 84.557
6 | 0.869 | 0.00954 | 0.003 | 91.041
6.5 | 0.926 | 0.00968 | 0.003 | 95.666
7 | 0.982 | 0.00929 | 0.002 | 105.726
7.5 | 1.038 | 0.00948 | 0.002 | 109.488
8 | 1.092 | 0.00931 | 0.002 | 117.324
8.5 | 1.146 | 0.00918 | 0.002 | 124.896
9 | 1.199 | 0.01044 | 0.001 | 114.849
9.5 | 1.25 | 0.01083 | 0.001 | 115.487
10 | 1.3 | 0.01131 | 0.001 | 114.961
10.5 | 1.348 | 0.01183 | 0.001 | 113.991
11 | 1.394 | 0.01242 | 0 | 112.219
11.5 | 1.437 | 0.01316 | 0 | 109.137
12 | 1.476 | 0.01404 | 0 | 105.156
12.5 | 1.511 | 0.01509 | 0 | 100.13
13 | 1.539 | 0.01651 | -0.001 | 93.204
13.5 | 1.56 | 0.01842 | -0.001 | 84.73
14 | 1.576 | 0.02085 | -0.001 | 75.583
14.5 | 1.583 | 0.0245 | -0.001 | 64.601
15 | 1.585 | 0.02903 | -0.002 | 54.614
15.5 | 1.58 | 0.03519 | -0.002 | 44.89
16 | 1.57 | 0.04254 | -0.002 | 36.903
16.5 | 1.555 | 0.05184 | -0.002 | 29.991
17 | 1.538 | 0.06219 | -0.002 | 24.723
17.5 | 1.517 | 0.07429 | -0.002 | 20.424
18 | 1.498 | 0.08571 | -0.002 | 17.483
18.5 | 1.478 | 0.09635 | -0.003 | 15.341
19 | 1.457 | 0.10597 | -0.003 | 13.744
19.5 | 1.433 | 0.11567 | -0.003 | 12.39
20 | 1.409 | 0.12448 | -0.003 | 11.318

## 66. Re 4M Mach 0.00 (2)
BIGFOIL.COM POLAR EXPORT
NACA32113.5
NACA32113.5 |  |  |  | Cl Max: | 1.7873 | at alpha= | 18.5 | deg
XFOIL ncrit=9 |  |  |  | L/D Max: | 131.439 | at alpha= | 12 | deg
Re: | 4000000 |  |  | Cd Min: | 0.05016 | at alpha= | -20 | deg
Mach: | 0 |  |  | Cl=0 at alpha= | -1.5067 | deg
|  |  |  | @ Cl=0.1, Cd= | 0.0076606
|  |  |  | @ Cl=0.4, Cd= | 0.0063645
|  |  |  | @ Cl=0.6, Cd= | 0.0064932
alpha (deg) | Cl | Cd | Cm | Cl/Cd
-20 | -1.4392 | 0.05016 | -0.0536 | -28.6922
-19.5 | -1.4587 | 0.04263 | -0.0552 | -34.2177
-19 | -1.4485 | 0.03877 | -0.0552 | -37.3614
-18.5 | -1.4458 | 0.03447 | -0.0544 | -41.9437
-18 | -1.4586 | 0.02922 | -0.0519 | -49.9179
-17.5 | -1.4464 | 0.02645 | -0.0493 | -54.6843
-17 | -1.4329 | 0.02396 | -0.046 | -59.8038
-16.5 | -1.4151 | 0.02193 | -0.0424 | -64.528
-16 | -1.3922 | 0.02034 | -0.0387 | -68.4464
-15.5 | -1.3643 | 0.01919 | -0.0351 | -71.0943
-15 | -1.3356 | 0.01815 | -0.0313 | -73.5868
-14.5 | -1.306 | 0.0173 | -0.0272 | -75.4913
-14 | -1.2804 | 0.0165 | -0.022 | -77.6
-13.5 | -1.2605 | 0.01577 | -0.0153 | -79.9302
-13 | -1.2308 | 0.01512 | -0.0104 | -81.4021
-12.5 | -1.2021 | 0.01447 | -0.0053 | -83.0753
-12 | -1.1427 | 0.01378 | -0.0064 | -82.9245
-11.5 | -1.0821 | 0.01316 | -0.0077 | -82.2264
-11 | -1.0211 | 0.01253 | -0.0091 | -81.4924
-10.5 | -0.9691 | 0.01141 | -0.0088 | -84.9343
-10 | -0.9117 | 0.0107 | -0.0093 | -85.2056
-9 | -0.7832 | 0.00963 | -0.013 | -81.3292
-8.5 | -0.7082 | 0.00914 | -0.0172 | -77.4836
-8 | -0.6458 | 0.00876 | -0.0185 | -73.7215
-7.5 | -0.5983 | 0.00862 | -0.0164 | -69.4084
-7 | -0.556 | 0.00821 | -0.0133 | -67.7223
-6.5 | -0.5089 | 0.00806 | -0.0112 | -63.139
-6 | -0.4606 | 0.00792 | -0.0093 | -58.1566
-5.5 | -0.4118 | 0.00784 | -0.0075 | -52.5255
-5 | -0.3617 | 0.0078 | -0.006 | -46.3718
-4.5 | -0.3124 | 0.00766 | -0.0044 | -40.7833
-4 | -0.2612 | 0.00762 | -0.0031 | -34.2782
-3.5 | -0.2089 | 0.00756 | -0.0021 | -27.6323
-3 | -0.1567 | 0.00749 | -0.001 | -20.9212
-2.5 | -0.1044 | 0.00748 | 0 | -13.9572
-2 | -0.0517 | 0.0075 | 0.0009 | -6.8933
-1.5 | 0.0007 | 0.0075 | 0.0019 | 0.093333
-1 | 0.0534 | 0.00758 | 0.0028 | 7.0449
-0.5 | 0.1054 | 0.00767 | 0.0038 | 13.7419
0 | 0.158 | 0.00777 | 0.0047 | 20.3346
0.5 | 0.2106 | 0.00789 | 0.0056 | 26.692
1 | 0.2633 | 0.008 | 0.0065 | 32.9125
1.5 | 0.3023 | 0.00712 | 0.0098 | 42.4579
2 | 0.3441 | 0.0066 | 0.0128 | 52.1364
2.5 | 0.39 | 0.00639 | 0.015 | 61.0329
3 | 0.437 | 0.00627 | 0.0171 | 69.697
3.5 | 0.4856 | 0.00626 | 0.0189 | 77.5719
4 | 0.5337 | 0.00633 | 0.0208 | 84.3128
4.5 | 0.5862 | 0.00646 | 0.0216 | 90.743
5 | 0.6402 | 0.00659 | 0.0222 | 97.1472
5.5 | 0.6962 | 0.00678 | 0.0222 | 102.6844
6 | 0.7555 | 0.00706 | 0.0213 | 107.0113
6.5 | 0.8226 | 0.00732 | 0.0187 | 112.377
7 | 0.887 | 0.00757 | 0.0167 | 117.1731
7.5 | 0.9463 | 0.00788 | 0.0158 | 120.0888
8 | 1.0103 | 0.00826 | 0.0137 | 122.3123
8.5 | 1.0734 | 0.00853 | 0.0119 | 125.8382
9 | 1.1349 | 0.00885 | 0.0104 | 128.2373
9.5 | 1.1921 | 0.00927 | 0.0096 | 128.5976
10 | 1.2493 | 0.00965 | 0.0089 | 129.4611
10.5 | 1.3117 | 0.00998 | 0.007 | 131.4329
11 | 1.3716 | 0.01044 | 0.0054 | 131.3793
11.5 | 1.4304 | 0.01091 | 0.0041 | 131.1091
12 | 1.4892 | 0.01133 | 0.0027 | 131.4387
12.5 | 1.5419 | 0.01194 | 0.0024 | 129.1374
13 | 1.5742 | 0.01237 | 0.0065 | 127.2595
13.5 | 1.6038 | 0.01292 | 0.0109 | 124.1331
14 | 1.6261 | 0.01355 | 0.0167 | 120.0074
14.5 | 1.6475 | 0.01411 | 0.0225 | 116.7612
15 | 1.671 | 0.01499 | 0.0271 | 111.4743
15.5 | 1.6996 | 0.01584 | 0.0305 | 107.298
16 | 1.7214 | 0.01714 | 0.0343 | 100.4317
16.5 | 1.7445 | 0.01851 | 0.0374 | 94.2464
17 | 1.7627 | 0.02032 | 0.0404 | 86.747
17.5 | 1.7721 | 0.02295 | 0.0433 | 77.2157
18 | 1.7843 | 0.0257 | 0.0451 | 69.428
18.5 | 1.7873 | 0.02953 | 0.0462 | 60.5249
19 | 1.7808 | 0.03464 | 0.0465 | 51.4088
19.5 | 1.7745 | 0.04023 | 0.0457 | 44.1089
20 | 1.7498 | 0.04834 | 0.0435 | 36.1978

## 67. Re 4M Mach 0.10 (1)
BIGFOIL.COM POLAR EXPORT
NACA32113.5
NACA32113.5 |  |  |  | Cl Max: | 1.575 | at alpha= | 14.5 | deg
JavaFoil+Calcfoil stall+Eppler ext transition |  |  |  | L/D Max: | 124.192 | at alpha= | 8.5 | deg
Re: | 4000000 |  |  | Cd Min: | 0.00879 | at alpha= | 2 | deg
Mach: | 0.1 |  |  | Cl=0 at alpha= | -1.2787 | deg
|  |  |  | @ Cl=0.1, Cd= | 0.0097166
|  |  |  | @ Cl=0.4, Cd= | 0.0087912
|  |  |  | @ Cl=0.6, Cd= | 0.009203
alpha (deg) | Cl | Cd | Cm | Cl/Cd
-18.5 | -0.653 | 0.14893 | 0.006 | -4.383
-18 | -0.67 | 0.14301 | 0.006 | -4.682
-17.5 | -0.686 | 0.13594 | 0.006 | -5.044
-17 | -0.701 | 0.12864 | 0.006 | -5.449
-16.5 | -0.715 | 0.12236 | 0.006 | -5.844
-16 | -0.728 | 0.1163 | 0.006 | -6.258
-15.5 | -0.739 | 0.10991 | 0.006 | -6.723
-15 | -0.748 | 0.10432 | 0.006 | -7.174
-14.5 | -0.756 | 0.09875 | 0.006 | -7.653
-14 | -0.761 | 0.09347 | 0.006 | -8.139
-13.5 | -0.763 | 0.08827 | 0.005 | -8.647
-13 | -0.763 | 0.0834 | 0.005 | -9.151
-12.5 | -0.76 | 0.0785 | 0.005 | -9.684
-12 | -0.754 | 0.0739 | 0.005 | -10.206
-11.5 | -0.744 | 0.06977 | 0.005 | -10.665
-11 | -0.73 | 0.06593 | 0.005 | -11.079
-10.5 | -0.714 | 0.06207 | 0.005 | -11.5
-10 | -0.694 | 0.05848 | 0.005 | -11.872
-9.5 | -0.672 | 0.05508 | 0.005 | -12.196
-9 | -0.646 | 0.0519 | 0.005 | -12.453
-8.5 | -0.618 | 0.04907 | 0.005 | -12.597
-8 | -0.587 | 0.04621 | 0.005 | -12.709
-7.5 | -0.554 | 0.04332 | 0.005 | -12.798
-7 | -0.639 | 0.00942 | 0.009 | -67.844
-6.5 | -0.592 | 0.00987 | 0.009 | -59.946
-6 | -0.542 | 0.00965 | 0.008 | -56.166
-5.5 | -0.49 | 0.00955 | 0.008 | -51.357
-5 | -0.437 | 0.01005 | 0.008 | -43.475
-4.5 | -0.381 | 0.00992 | 0.008 | -38.408
-4 | -0.324 | 0.00982 | 0.008 | -33.023
-3.5 | -0.266 | 0.00973 | 0.007 | -27.381
-3 | -0.207 | 0.01028 | 0.007 | -20.172
-2.5 | -0.148 | 0.01024 | 0.007 | -14.437
-2 | -0.088 | 0.01015 | 0.007 | -8.631
-1.5 | -0.027 | 0.01017 | 0.006 | -2.649
-1 | 0.034 | 0.00963 | 0.006 | 3.537
-0.5 | 0.095 | 0.00966 | 0.006 | 9.854
0 | 0.156 | 0.01035 | 0.006 | 15.089
0.5 | 0.217 | 0.01092 | 0.005 | 19.883
1 | 0.278 | 0.01093 | 0.005 | 25.424
1.5 | 0.339 | 0.0109 | 0.005 | 31.069
2 | 0.399 | 0.00879 | 0.005 | 45.388
2.5 | 0.459 | 0.00886 | 0.005 | 51.843
3 | 0.519 | 0.00927 | 0.004 | 56.008
3.5 | 0.579 | 0.00935 | 0.004 | 61.905
4 | 0.639 | 0.00893 | 0.004 | 71.506
4.5 | 0.698 | 0.00907 | 0.004 | 76.925
5 | 0.756 | 0.00921 | 0.003 | 82.174
5.5 | 0.815 | 0.00966 | 0.003 | 84.318
6 | 0.873 | 0.0096 | 0.003 | 90.851
6.5 | 0.93 | 0.00975 | 0.003 | 95.342
7 | 0.986 | 0.00941 | 0.002 | 104.762
7.5 | 1.042 | 0.00911 | 0.002 | 114.374
8 | 1.097 | 0.0094 | 0.002 | 116.688
8.5 | 1.151 | 0.00927 | 0.002 | 124.192
9 | 1.204 | 0.01054 | 0.001 | 114.24
9.5 | 1.255 | 0.01094 | 0.001 | 114.659
10 | 1.304 | 0.01145 | 0.001 | 113.953
10.5 | 1.352 | 0.01198 | 0.001 | 112.903
11 | 1.397 | 0.0126 | 0 | 110.886
11.5 | 1.439 | 0.01339 | 0 | 107.508
12 | 1.478 | 0.01431 | 0 | 103.293
12.5 | 1.512 | 0.01547 | 0 | 97.75
13 | 1.538 | 0.01705 | -0.001 | 90.196
13.5 | 1.558 | 0.01913 | -0.001 | 81.438
14 | 1.57 | 0.02195 | -0.001 | 71.514
14.5 | 1.575 | 0.02587 | -0.001 | 60.896
15 | 1.575 | 0.03088 | -0.002 | 51.004
15.5 | 1.566 | 0.03776 | -0.002 | 41.474
16 | 1.553 | 0.04594 | -0.002 | 33.799
16.5 | 1.535 | 0.05593 | -0.002 | 27.445
17 | 1.515 | 0.06729 | -0.002 | 22.509
17.5 | 1.493 | 0.0793 | -0.002 | 18.829
18 | 1.473 | 0.09039 | -0.002 | 16.294
18.5 | 1.45 | 0.10102 | -0.003 | 14.351
19 | 1.425 | 0.1107 | -0.003 | 12.872
19.5 | 1.398 | 0.12047 | -0.003 | 11.604

## 68. Re 4M Mach 0.10 (2)
BIGFOIL.COM POLAR EXPORT
NACA32113.5
NACA32113.5 |  |  |  | Cl Max: | 1.781 | at alpha= | 18.5 | deg
XFOIL ncrit=9 |  |  |  | L/D Max: | 131.001 | at alpha= | 10.5 | deg
Re: | 4000000 |  |  | Cd Min: | 0.06813 | at alpha= | -20 | deg
Mach: | 0.1 |  |  | Cl=0 at alpha= | -1.5076 | deg
|  |  |  | @ Cl=0.1, Cd= | 0.0076705
|  |  |  | @ Cl=0.4, Cd= | 0.0063902
|  |  |  | @ Cl=0.6, Cd= | 0.0065051
alpha (deg) | Cl | Cd | Cm | Cl/Cd
-20 | -1.3189 | 0.06813 | -0.0484 | -19.3586
-19.5 | -1.3882 | 0.05291 | -0.0554 | -26.237
-19 | -1.3898 | 0.04711 | -0.0568 | -29.5012
-18.5 | -1.4062 | 0.04027 | -0.0575 | -34.9193
-18 | -1.4037 | 0.03585 | -0.0568 | -39.1548
-17.5 | -1.3947 | 0.03236 | -0.0552 | -43.0995
-17 | -1.3983 | 0.02808 | -0.0521 | -49.797
-16.5 | -1.3977 | 0.02446 | -0.0479 | -57.1423
-16 | -1.3842 | 0.02202 | -0.0436 | -62.861
-15.5 | -1.3591 | 0.02055 | -0.0398 | -66.1363
-15 | -1.3321 | 0.01926 | -0.0358 | -69.1641
-14.5 | -1.3031 | 0.01823 | -0.0316 | -71.4811
-14 | -1.2754 | 0.01731 | -0.0268 | -73.68
-13.5 | -1.2562 | 0.01646 | -0.02 | -76.3183
-13 | -1.2298 | 0.01575 | -0.0142 | -78.0825
-12.5 | -1.2025 | 0.015 | -0.0086 | -80.1667
-12 | -1.1498 | 0.01423 | -0.0081 | -80.8011
-11.5 | -1.089 | 0.01351 | -0.0092 | -80.607
-11 | -1.0277 | 0.01283 | -0.0104 | -80.1013
-10.5 | -0.9716 | 0.01194 | -0.0106 | -81.3735
-10 | -0.9169 | 0.01094 | -0.0104 | -83.8117
-9 | -0.7881 | 0.00978 | -0.0138 | -80.5828
-8.5 | -0.7119 | 0.00926 | -0.0181 | -76.879
-8 | -0.6486 | 0.00884 | -0.0194 | -73.371
-7.5 | -0.601 | 0.00868 | -0.0172 | -69.2396
-7 | -0.5584 | 0.00829 | -0.014 | -67.3583
-6.5 | -0.5114 | 0.00811 | -0.0117 | -63.058
-6 | -0.4628 | 0.00796 | -0.0097 | -58.1407
-5.5 | -0.4138 | 0.00787 | -0.0079 | -52.5794
-5 | -0.3635 | 0.00783 | -0.0063 | -46.424
-4.5 | -0.3139 | 0.00768 | -0.0046 | -40.8724
-4 | -0.2624 | 0.00764 | -0.0033 | -34.3455
-3.5 | -0.2098 | 0.00758 | -0.0022 | -27.6781
-3 | -0.1573 | 0.00751 | -0.0011 | -20.9454
-2.5 | -0.1048 | 0.00749 | -0.0001 | -13.992
-2 | -0.0519 | 0.00752 | 0.0009 | -6.9016
-1.5 | 0.0008 | 0.00752 | 0.0019 | 0.10638
-1 | 0.0537 | 0.0076 | 0.0029 | 7.0658
-0.5 | 0.1062 | 0.00768 | 0.0039 | 13.8281
0 | 0.159 | 0.00779 | 0.0048 | 20.4108
0.5 | 0.2118 | 0.00791 | 0.0057 | 26.7762
1 | 0.2648 | 0.00802 | 0.0066 | 33.0175
1.5 | 0.3042 | 0.00716 | 0.01 | 42.486
2 | 0.3463 | 0.00662 | 0.0129 | 52.3112
2.5 | 0.3922 | 0.00641 | 0.0152 | 61.1856
3 | 0.4395 | 0.00629 | 0.0173 | 69.8728
3.5 | 0.4883 | 0.00628 | 0.0192 | 77.7548
4 | 0.5366 | 0.00635 | 0.0211 | 84.5039
4.5 | 0.5895 | 0.00648 | 0.022 | 90.9722
5 | 0.6438 | 0.00661 | 0.0226 | 97.3979
5.5 | 0.7001 | 0.00682 | 0.0226 | 102.654
6 | 0.76 | 0.0071 | 0.0218 | 107.0423
6.5 | 0.828 | 0.00735 | 0.0192 | 112.6531
7 | 0.893 | 0.00761 | 0.0172 | 117.3456
7.5 | 0.9526 | 0.00794 | 0.0163 | 119.9748
8 | 1.0173 | 0.0083 | 0.0143 | 122.5663
8.5 | 1.081 | 0.00859 | 0.0125 | 125.844
9 | 1.1429 | 0.00893 | 0.0111 | 127.9843
9.5 | 1.2001 | 0.00938 | 0.0105 | 127.9424
10 | 1.259 | 0.00973 | 0.0097 | 129.3936
10.5 | 1.3218 | 0.01009 | 0.0079 | 131.001
11 | 1.3821 | 0.01059 | 0.0065 | 130.5099
11.5 | 1.442 | 0.01103 | 0.0052 | 130.7344
12 | 1.5011 | 0.0115 | 0.004 | 130.5304
12.5 | 1.5496 | 0.01214 | 0.0048 | 127.6442
13 | 1.5824 | 0.01255 | 0.009 | 126.0876
13.5 | 1.6106 | 0.01317 | 0.0139 | 122.2931
14 | 1.629 | 0.01375 | 0.0206 | 118.4727
14.5 | 1.6526 | 0.01442 | 0.0259 | 114.6047
15 | 1.6779 | 0.01534 | 0.0303 | 109.3807
15.5 | 1.7054 | 0.01633 | 0.0339 | 104.4336
16 | 1.728 | 0.0177 | 0.0376 | 97.6271
16.5 | 1.7478 | 0.01937 | 0.0409 | 90.2323
17 | 1.7665 | 0.02132 | 0.0436 | 82.8565
17.5 | 1.7735 | 0.02433 | 0.0462 | 72.8935
18 | 1.7801 | 0.02776 | 0.0478 | 64.1246
18.5 | 1.781 | 0.03207 | 0.0485 | 55.5348
19 | 1.7708 | 0.03791 | 0.0481 | 46.7106
19.5 | 1.757 | 0.04466 | 0.0466 | 39.3417
20 | 1.7254 | 0.05395 | 0.0435 | 31.9815

## 69. Re 4M Mach 0.25 (1)
BIGFOIL.COM POLAR EXPORT
NACA32113.5
NACA32113.5 |  |  |  | Cl Max: | 1.528 | at alpha= | 13.5 | deg
JavaFoil+Calcfoil stall+Eppler ext transition |  |  |  | L/D Max: | 117.187 | at alpha= | 7.5 | deg
Re: | 4000000 |  |  | Cd Min: | 0.00899 | at alpha= | 5 | deg
Mach: | 0.25 |  |  | Cl=0 at alpha= | -1.2778 | deg
|  |  |  | @ Cl=0.1, Cd= | 0.00988
|  |  |  | @ Cl=0.4, Cd= | 0.0093539
|  |  |  | @ Cl=0.6, Cd= | 0.0090307
alpha (deg) | Cl | Cd | Cm | Cl/Cd
-16 | -0.431 | 0.12508 | 0.006 | -3.448
-15.5 | -0.474 | 0.11954 | 0.006 | -3.968
-15 | -0.514 | 0.1136 | 0.006 | -4.524
-14.5 | -0.55 | 0.1071 | 0.005 | -5.135
-14 | -0.582 | 0.10176 | 0.005 | -5.721
-13.5 | -0.61 | 0.09587 | 0.005 | -6.364
-13 | -0.634 | 0.09005 | 0.005 | -7.037
-12.5 | -0.652 | 0.08363 | 0.005 | -7.801
-12 | -0.666 | 0.0789 | 0.005 | -8.445
-11.5 | -0.673 | 0.07376 | 0.005 | -9.126
-11 | -0.674 | 0.06877 | 0.005 | -9.808
-10.5 | -0.671 | 0.06442 | 0.005 | -10.414
-10 | -0.662 | 0.06059 | 0.005 | -10.932
-9.5 | -0.649 | 0.05681 | 0.005 | -11.43
-9 | -0.632 | 0.05343 | 0.005 | -11.825
-8.5 | -0.61 | 0.05026 | 0.005 | -12.133
-8 | -0.584 | 0.04717 | 0.005 | -12.379
-7.5 | -0.554 | 0.04442 | 0.005 | -12.48
-7 | -0.518 | 0.04532 | 0.004 | -11.428
-6.5 | -0.486 | 0.03903 | 0.005 | -12.454
-6 | -0.551 | 0.00958 | 0.009 | -57.457
-5.5 | -0.5 | 0.00941 | 0.008 | -53.113
-5 | -0.446 | 0.00963 | 0.008 | -46.296
-4.5 | -0.39 | 0.0097 | 0.008 | -40.173
-4 | -0.332 | 0.00957 | 0.008 | -34.68
-3.5 | -0.273 | 0.00943 | 0.008 | -28.938
-3 | -0.213 | 0.00933 | 0.007 | -22.811
-2.5 | -0.152 | 0.00992 | 0.007 | -15.298
-2 | -0.09 | 0.00985 | 0.007 | -9.127
-1.5 | -0.028 | 0.0098 | 0.007 | -2.823
-1 | 0.035 | 0.0098 | 0.006 | 3.57
-0.5 | 0.098 | 0.00986 | 0.006 | 9.921
0 | 0.16 | 0.01048 | 0.006 | 15.308
0.5 | 0.223 | 0.01054 | 0.006 | 21.148
1 | 0.285 | 0.01107 | 0.005 | 25.777
1.5 | 0.348 | 0.01109 | 0.005 | 31.339
2 | 0.41 | 0.00902 | 0.005 | 45.409
2.5 | 0.471 | 0.0091 | 0.005 | 51.788
3 | 0.533 | 0.00923 | 0.004 | 57.729
3.5 | 0.594 | 0.00901 | 0.004 | 65.928
4 | 0.655 | 0.00922 | 0.004 | 71.062
4.5 | 0.716 | 0.00936 | 0.004 | 76.47
5 | 0.776 | 0.00899 | 0.003 | 86.257
5.5 | 0.835 | 0.00946 | 0.003 | 88.287
6 | 0.894 | 0.00996 | 0.003 | 89.783
6.5 | 0.952 | 0.00963 | 0.003 | 98.864
7 | 1.009 | 0.00931 | 0.002 | 108.405
7.5 | 1.066 | 0.0091 | 0.002 | 117.187
8 | 1.121 | 0.01033 | 0.002 | 108.522
8.5 | 1.175 | 0.01071 | 0.002 | 109.704
9 | 1.227 | 0.01114 | 0.001 | 110.201
9.5 | 1.277 | 0.01166 | 0.001 | 109.51
10 | 1.325 | 0.01228 | 0.001 | 107.965
10.5 | 1.37 | 0.01298 | 0.001 | 105.616
11 | 1.412 | 0.01383 | 0 | 102.158
11.5 | 1.449 | 0.01495 | 0 | 96.983
12 | 1.482 | 0.01636 | 0 | 90.588
12.5 | 1.506 | 0.01837 | 0 | 81.994
13 | 1.521 | 0.02114 | -0.001 | 71.958
13.5 | 1.528 | 0.02484 | -0.001 | 61.501
14 | 1.523 | 0.03031 | -0.001 | 50.241
14.5 | 1.512 | 0.0371 | -0.001 | 40.739
15 | 1.492 | 0.04627 | -0.001 | 32.248
15.5 | 1.465 | 0.05706 | -0.002 | 25.668
16 | 1.432 | 0.06947 | -0.002 | 20.618
16.5 | 1.396 | 0.08314 | -0.002 | 16.794
17 | 1.359 | 0.09626 | -0.002 | 14.117
17.5 | 1.32 | 0.10785 | -0.002 | 12.242
18 | 1.278 | 0.11922 | -0.002 | 10.717
18.5 | 1.228 | 0.12971 | -0.002 | 9.47

## 70. Re 4M Mach 0.25 (2)
BIGFOIL.COM POLAR EXPORT
NACA32113.5
NACA32113.5 |  |  |  | Cl Max: | 1.7641 | at alpha= | 16.5 | deg
XFOIL ncrit=9 |  |  |  | L/D Max: | 128.059 | at alpha= | 10 | deg
Re: | 4000000 |  |  | Cd Min: | 0.16555 | at alpha= | -16 | deg
Mach: | 0.25 |  |  | Cl=0 at alpha= | -1.5166 | deg
|  |  |  | @ Cl=0.1, Cd= | 0.0077681
|  |  |  | @ Cl=0.4, Cd= | 0.0065456
|  |  |  | @ Cl=0.6, Cd= | 0.0065743
alpha (deg) | Cl | Cd | Cm | Cl/Cd
-16 | -0.5714 | 0.16555 | 0.0118 | -3.4515
-15.5 | -0.5775 | 0.15268 | 0.0064 | -3.7824
-15 | -0.5625 | 0.14689 | 0.0038 | -3.8294
-14.5 | -0.5625 | 0.13682 | -0.0006 | -4.1112
-14 | -0.5505 | 0.13037 | -0.0033 | -4.2226
-13.5 | -0.5455 | 0.12212 | -0.0069 | -4.4669
-13 | -0.7002 | 0.07435 | -0.0375 | -9.4176
-12.5 | -0.7841 | 0.05686 | -0.0501 | -13.79
-12 | -0.9943 | 0.03912 | -0.0362 | -25.4167
-11.5 | -0.9972 | 0.03593 | -0.028 | -27.754
-11 | -1.0494 | 0.01697 | -0.0196 | -61.8385
-10.5 | -0.9912 | 0.01487 | -0.0196 | -66.6577
-10 | -0.935 | 0.01354 | -0.0187 | -69.0547
-9.5 | -0.8745 | 0.01229 | -0.0186 | -71.1554
-9 | -0.8134 | 0.01089 | -0.0189 | -74.6924
-8.5 | -0.73 | 0.01017 | -0.0234 | -71.7797
-8 | -0.6595 | 0.00949 | -0.0254 | -69.4942
-7.5 | -0.6131 | 0.00917 | -0.022 | -66.8593
-7 | -0.5679 | 0.0089 | -0.0185 | -63.809
-6.5 | -0.5238 | 0.00847 | -0.0149 | -61.8418
-6 | -0.4745 | 0.00823 | -0.0124 | -57.6549
-5.5 | -0.4245 | 0.0081 | -0.01 | -52.4074
-5 | -0.3732 | 0.008 | -0.008 | -46.65
-4.5 | -0.3207 | 0.00794 | -0.0062 | -40.3904
-4 | -0.269 | 0.00776 | -0.0044 | -34.6649
-3.5 | -0.2149 | 0.00768 | -0.0031 | -27.9818
-3 | -0.1604 | 0.00763 | -0.0018 | -21.0223
-2.5 | -0.107 | 0.00758 | -0.0004 | -14.1161
-2 | -0.0525 | 0.00759 | 0.0007 | -6.917
-1.5 | 0.0018 | 0.0076 | 0.0019 | 0.23684
-1 | 0.0562 | 0.00767 | 0.003 | 7.3272
-0.5 | 0.1098 | 0.00779 | 0.0042 | 14.095
0 | 0.1642 | 0.00791 | 0.0053 | 20.7585
0.5 | 0.2185 | 0.00802 | 0.0063 | 27.2444
1 | 0.2733 | 0.00812 | 0.0073 | 33.6576
1.5 | 0.3163 | 0.00742 | 0.0104 | 42.628
2 | 0.358 | 0.00677 | 0.0139 | 52.8804
2.5 | 0.4048 | 0.00652 | 0.0165 | 62.0859
3 | 0.4534 | 0.00639 | 0.0188 | 70.9546
3.5 | 0.503 | 0.00642 | 0.021 | 78.3489
4 | 0.553 | 0.00648 | 0.0232 | 85.3395
4.5 | 0.6078 | 0.00659 | 0.0243 | 92.2307
5 | 0.6634 | 0.00676 | 0.0252 | 98.1361
5.5 | 0.7217 | 0.00702 | 0.0255 | 102.8063
6 | 0.7858 | 0.00726 | 0.0246 | 108.2369
6.5 | 0.8575 | 0.00754 | 0.022 | 113.7268
7 | 0.9258 | 0.00788 | 0.0201 | 117.4873
7.5 | 0.9881 | 0.00827 | 0.0195 | 119.48
8 | 1.0566 | 0.00858 | 0.0177 | 123.1469
8.5 | 1.1232 | 0.00896 | 0.0164 | 125.3571
9 | 1.1869 | 0.00944 | 0.0156 | 125.7309
10 | 1.3126 | 0.01025 | 0.0145 | 128.0585
10.5 | 1.3777 | 0.01082 | 0.0134 | 127.329
11 | 1.4423 | 0.01131 | 0.0126 | 127.5243
11.5 | 1.506 | 0.01186 | 0.0119 | 126.9815
12 | 1.5595 | 0.0126 | 0.013 | 123.7698
12.5 | 1.5916 | 0.01308 | 0.0186 | 121.682
13 | 1.608 | 0.01364 | 0.027 | 117.8886
13.5 | 1.6292 | 0.01443 | 0.0338 | 112.9037
14 | 1.6592 | 0.01529 | 0.0387 | 108.5154
14.5 | 1.6843 | 0.01659 | 0.0436 | 101.525
15 | 1.7129 | 0.01793 | 0.0475 | 95.5326
15.5 | 1.7327 | 0.01993 | 0.0514 | 86.9393
16 | 1.7494 | 0.02243 | 0.0545 | 77.9938
16.5 | 1.7641 | 0.02543 | 0.0568 | 69.3708
17 | 1.7636 | 0.03 | 0.0582 | 58.7867
17.5 | 1.7518 | 0.03611 | 0.0581 | 48.5129
18 | 1.7393 | 0.04286 | 0.0568 | 40.581
18.5 | 1.7093 | 0.05194 | 0.0537 | 32.9091
19 | 1.661 | 0.06362 | 0.0488 | 26.1081
19.5 | 1.5986 | 0.07761 | 0.0421 | 20.5979
20 | 1.5168 | 0.09473 | 0.0332 | 16.0118

## 71. Re 4M Mach 0.50 (1)
BIGFOIL.COM POLAR EXPORT
NACA32113.5
NACA32113.5 |  |  |  | Cl Max: | 1.281 | at alpha= | 9.5 | deg
JavaFoil+Calcfoil stall+Eppler ext transition |  |  |  | L/D Max: | 96.078 | at alpha= | 5 | deg
Re: | 4000000 |  |  | Cd Min: | 0.0088 | at alpha= | 3.5 | deg
Mach: | 0.5 |  |  | Cl=0 at alpha= | -1.2786 | deg
|  |  |  | @ Cl=0.1, Cd= | 0.010685
|  |  |  | @ Cl=0.4, Cd= | 0.010807
|  |  |  | @ Cl=0.6, Cd= | 0.009073
alpha (deg) | Cl | Cd | Cm | Cl/Cd
-20 | -0.999 | 0.15395 | 0.008 | -6.486
-19.5 | -0.973 | 0.14421 | 0.008 | -6.749
-19 | -0.948 | 0.13465 | 0.008 | -7.041
-18.5 | -0.921 | 0.14868 | 0.008 | -6.198
-18 | -0.895 | 0.13231 | 0.008 | -6.768
-17.5 | -0.87 | 0.12227 | 0.008 | -7.113
-17 | -0.844 | 0.11516 | 0.007 | -7.33
-16.5 | -0.817 | 0.12519 | 0.007 | -6.528
-16 | -0.791 | 0.11247 | 0.007 | -7.035
-15.5 | -0.765 | 0.10417 | 0.007 | -7.346
-15 | -0.739 | 0.09669 | 0.007 | -7.646
-14.5 | -0.712 | 0.1065 | 0.007 | -6.689
-14 | -0.686 | 0.09411 | 0.007 | -7.289
-13.5 | -0.66 | 0.08721 | 0.006 | -7.564
-13 | -0.633 | 0.08127 | 0.006 | -7.795
-12.5 | -0.607 | 0.08121 | 0.006 | -7.468
-12 | -0.58 | 0.07688 | 0.006 | -7.544
-11.5 | -0.553 | 0.0716 | 0.006 | -7.73
-11 | -0.527 | 0.07054 | 0.006 | -7.467
-10.5 | -0.5 | 0.06637 | 0.006 | -7.533
-10 | -0.473 | 0.06167 | 0.005 | -7.672
-9.5 | -0.446 | 0.06142 | 0.005 | -7.266
-9 | -0.419 | 0.05756 | 0.005 | -7.287
-8.5 | -0.393 | 0.05335 | 0.005 | -7.36
-8 | -0.366 | 0.05243 | 0.005 | -6.973
-7.5 | -0.339 | 0.0488 | 0.005 | -6.941
-7 | -0.312 | 0.04797 | 0.004 | -6.495
-6.5 | -0.37 | 0.04626 | 0.004 | -8.006
-6 | -0.425 | 0.04186 | 0.004 | -10.142
-5.5 | -0.411 | 0.03863 | 0.005 | -10.65
-5 | -0.38 | 0.03606 | 0.005 | -10.546
-4.5 | -0.339 | 0.03386 | 0.005 | -10.026
-4 | -0.362 | 0.00976 | 0.009 | -37.055
-3.5 | -0.3 | 0.00962 | 0.008 | -31.18
-3 | -0.235 | 0.00948 | 0.008 | -24.799
-2.5 | -0.168 | 0.01006 | 0.008 | -16.723
-2 | -0.1 | 0.00995 | 0.008 | -10.058
-1.5 | -0.031 | 0.00997 | 0.007 | -3.093
-1 | 0.039 | 0.00997 | 0.007 | 3.914
-0.5 | 0.109 | 0.01079 | 0.007 | 10.111
0 | 0.179 | 0.01077 | 0.007 | 16.626
0.5 | 0.249 | 0.01076 | 0.006 | 23.101
1 | 0.318 | 0.01082 | 0.006 | 29.41
1.5 | 0.387 | 0.01089 | 0.006 | 35.546
2 | 0.456 | 0.01045 | 0.005 | 43.63
2.5 | 0.524 | 0.00897 | 0.005 | 58.46
3 | 0.592 | 0.00911 | 0.005 | 65.034
3.5 | 0.659 | 0.0088 | 0.005 | 74.974
4 | 0.726 | 0.00905 | 0.004 | 80.248
4.5 | 0.791 | 0.00905 | 0.004 | 87.399
5 | 0.856 | 0.00891 | 0.004 | 96.078
5.5 | 0.919 | 0.01026 | 0.004 | 89.538
6 | 0.98 | 0.0109 | 0.003 | 89.926
6.5 | 1.039 | 0.01159 | 0.003 | 89.637
7 | 1.095 | 0.01205 | 0.003 | 90.849
7.5 | 1.147 | 0.01267 | 0.002 | 90.527
8 | 1.194 | 0.0135 | 0.002 | 88.467
8.5 | 1.235 | 0.01474 | 0.002 | 83.774
9 | 1.265 | 0.01651 | 0.001 | 76.654
9.5 | 1.281 | 0.01943 | 0.001 | 65.916
10 | 1.278 | 0.02469 | 0.001 | 51.747
10.5 | 1.25 | 0.03399 | 0.001 | 36.783
11 | 1.197 | 0.04856 | 0 | 24.651
11.5 | 1.102 | 0.06806 | 0 | 16.188
12 | 0.752 | 0.09678 | 0 | 7.774
12.5 | 0.773 | 0.10405 | 0 | 7.427
13 | 0.798 | 0.10765 | 0 | 7.411
13.5 | 0.826 | 0.11182 | -0.001 | 7.384
14 | 0.858 | 0.11785 | -0.001 | 7.279
14.5 | 0.883 | 0.12096 | -0.001 | 7.303

## 72. Re 4M Mach 0.50 (2)
BIGFOIL.COM POLAR EXPORT
NACA32113.5
NACA32113.5 |  |  |  | Cl Max: | 1.6448 | at alpha= | 13 | deg
XFOIL ncrit=9 |  |  |  | L/D Max: | 116.337 | at alpha= | 7.5 | deg
Re: | 4000000 |  |  | Cd Min: | 0.24855 | at alpha= | -20 | deg
Mach: | 0.5 |  |  | Cl=0 at alpha= | -1.5565 | deg
|  |  |  | @ Cl=0.1, Cd= | 0.0081786
|  |  |  | @ Cl=0.4, Cd= | 0.0078167
|  |  |  | @ Cl=0.6, Cd= | 0.0070038
alpha (deg) | Cl | Cd | Cm | Cl/Cd
-20 | -0.7199 | 0.24855 | 0.0504 | -2.8964
-19.5 | -0.6993 | 0.24047 | 0.0459 | -2.9081
-19 | -0.6793 | 0.23184 | 0.0413 | -2.93
-18.5 | -0.6598 | 0.22322 | 0.0368 | -2.9558
-18 | -0.6353 | 0.21735 | 0.0331 | -2.9229
-17.5 | -0.6153 | 0.20953 | 0.0291 | -2.9366
-17 | -0.5986 | 0.20094 | 0.0249 | -2.979
-16.5 | -0.5789 | 0.19334 | 0.0211 | -2.9942
-16 | -0.5603 | 0.18545 | 0.0173 | -3.0213
-15.5 | -0.5431 | 0.17726 | 0.0135 | -3.0639
-15 | -0.5278 | 0.16869 | 0.0097 | -3.1288
-14.5 | -0.514 | 0.15996 | 0.0059 | -3.2133
-14 | -0.5014 | 0.15113 | 0.0021 | -3.3177
-13.5 | -0.4875 | 0.14362 | -0.0012 | -3.3944
-13 | -0.4743 | 0.1359 | -0.0044 | -3.4901
-12.5 | -0.4631 | 0.12792 | -0.0077 | -3.6202
-12 | -0.4562 | 0.11918 | -0.0112 | -3.8278
-11.5 | -0.4511 | 0.11034 | -0.0149 | -4.0883
-11 | -0.4525 | 0.10037 | -0.0192 | -4.5083
-10.5 | -0.4597 | 0.08952 | -0.0242 | -5.1352
-10 | -0.4674 | 0.07894 | -0.0298 | -5.921
-9.5 | -0.4828 | 0.06498 | -0.0403 | -7.43
-9 | -0.5221 | 0.05298 | -0.0487 | -9.8547
-8.5 | -0.5399 | 0.0453 | -0.0527 | -11.9183
-8 | -0.5301 | 0.03736 | -0.0584 | -14.189
-7.5 | -0.4989 | 0.03059 | -0.061 | -16.3093
-7 | -0.506 | 0.02682 | -0.0497 | -18.8665
-6.5 | -0.5024 | 0.02219 | -0.0393 | -22.6408
-6 | -0.4783 | 0.01809 | -0.0311 | -26.44
-5 | -0.3866 | 0.00998 | -0.0218 | -38.7375
-4.5 | -0.3393 | 0.00925 | -0.0164 | -36.6811
-4 | -0.2871 | 0.00873 | -0.012 | -32.8866
-3.5 | -0.232 | 0.00832 | -0.0083 | -27.8846
-3 | -0.1726 | 0.00814 | -0.0055 | -21.2039
-2.5 | -0.113 | 0.00806 | -0.003 | -14.0199
-2 | -0.0534 | 0.00799 | -0.0006 | -6.6834
-1.5 | 0.0068 | 0.00803 | 0.0016 | 0.84682
-1 | 0.0669 | 0.00809 | 0.0037 | 8.2695
-0.5 | 0.1267 | 0.00825 | 0.0057 | 15.3576
0 | 0.1873 | 0.00836 | 0.0076 | 22.4043
0.5 | 0.2494 | 0.00845 | 0.0093 | 29.5148
1 | 0.3118 | 0.00853 | 0.0109 | 36.5533
1.5 | 0.375 | 0.00859 | 0.0124 | 43.6554
2 | 0.4125 | 0.00743 | 0.0185 | 55.5182
2.5 | 0.4613 | 0.00708 | 0.0229 | 65.1554
3 | 0.5145 | 0.00694 | 0.0267 | 74.1354
3.5 | 0.5704 | 0.00695 | 0.0301 | 82.0719
4 | 0.6254 | 0.00705 | 0.0339 | 88.7092
4.5 | 0.683 | 0.00727 | 0.0373 | 93.9477
5 | 0.7472 | 0.00749 | 0.0395 | 99.7597
5.5 | 0.821 | 0.00781 | 0.04 | 105.1216
6 | 0.9023 | 0.00828 | 0.0392 | 108.9734
6.5 | 0.9945 | 0.00879 | 0.0366 | 113.1399
7 | 1.069 | 0.00927 | 0.0379 | 115.3182
7.5 | 1.1529 | 0.00991 | 0.0376 | 116.337
8 | 1.2338 | 0.01062 | 0.0383 | 116.177
8.5 | 1.3064 | 0.01133 | 0.041 | 115.3045
9 | 1.3882 | 0.01215 | 0.0422 | 114.2551
9.5 | 1.4656 | 0.01316 | 0.0443 | 111.3678
10 | 1.5215 | 0.01415 | 0.0499 | 107.5265
10.5 | 1.5471 | 0.01525 | 0.0597 | 101.4492
11 | 1.5736 | 0.0169 | 0.0681 | 93.1124
11.5 | 1.6005 | 0.01911 | 0.0751 | 83.752
12 | 1.6245 | 0.02215 | 0.0805 | 73.3409
12.5 | 1.6437 | 0.02616 | 0.0841 | 62.8326
13 | 1.6448 | 0.03196 | 0.0854 | 51.4643
13.5 | 1.6298 | 0.03943 | 0.0846 | 41.334
14 | 1.6 | 0.04834 | 0.0818 | 33.0989
14.5 | 1.5556 | 0.05865 | 0.0773 | 26.5234
15 | 1.4804 | 0.07186 | 0.0695 | 20.6012
15.5 | 1.3915 | 0.08695 | 0.0594 | 16.0035
16 | 1.2997 | 0.1033 | 0.0478 | 12.5818
16.5 | 1.22 | 0.11958 | 0.0361 | 10.2024
17 | 1.1541 | 0.13552 | 0.0244 | 8.5161
17.5 | 1.1282 | 0.14736 | 0.0164 | 7.6561
18 | 1.1036 | 0.15942 | 0.0079 | 6.9226

## 73. Re 5M Mach 0.00 (1)
BIGFOIL.COM POLAR EXPORT
NACA32113.5
NACA32113.5 |  |  |  | Cl Max: | 1.589 | at alpha= | 15 | deg
JavaFoil+Calcfoil stall+Eppler ext transition |  |  |  | L/D Max: | 123.005 | at alpha= | 8.5 | deg
Re: | 5000000 |  |  | Cd Min: | 0.00863 | at alpha= | 2 | deg
Mach: | 0 |  |  | Cl=0 at alpha= | -1.2787 | deg
|  |  |  | @ Cl=0.1, Cd= | 0.010643
|  |  |  | @ Cl=0.4, Cd= | 0.008649
|  |  |  | @ Cl=0.6, Cd= | 0.009184
alpha (deg) | Cl | Cd | Cm | Cl/Cd
-19 | -0.686 | 0.15203 | 0.006 | -4.514
-18.5 | -0.701 | 0.14469 | 0.006 | -4.844
-18 | -0.715 | 0.13812 | 0.006 | -5.176
-17.5 | -0.728 | 0.13181 | 0.006 | -5.523
-17 | -0.74 | 0.1245 | 0.006 | -5.945
-16.5 | -0.751 | 0.11829 | 0.006 | -6.35
-16 | -0.761 | 0.11272 | 0.006 | -6.748
-15.5 | -0.769 | 0.10743 | 0.006 | -7.156
-15 | -0.775 | 0.10136 | 0.006 | -7.647
-14.5 | -0.779 | 0.0963 | 0.006 | -8.093
-14 | -0.782 | 0.09099 | 0.006 | -8.589
-13.5 | -0.781 | 0.08619 | 0.006 | -9.065
-13 | -0.779 | 0.08154 | 0.006 | -9.549
-12.5 | -0.773 | 0.07702 | 0.005 | -10.038
-12 | -0.765 | 0.07262 | 0.005 | -10.533
-11.5 | -0.753 | 0.06845 | 0.005 | -10.997
-11 | -0.737 | 0.06461 | 0.005 | -11.412
-10.5 | -0.719 | 0.06116 | 0.005 | -11.759
-10 | -0.698 | 0.0577 | 0.005 | -12.104
-9.5 | -0.675 | 0.05433 | 0.005 | -12.418
-9 | -0.648 | 0.05119 | 0.005 | -12.667
-8.5 | -0.62 | 0.04811 | 0.005 | -12.882
-8 | -0.725 | 0.00952 | 0.009 | -76.107
-7.5 | -0.683 | 0.00932 | 0.009 | -73.255
-7 | -0.638 | 0.00978 | 0.009 | -65.222
-6.5 | -0.59 | 0.00959 | 0.009 | -61.558
-6 | -0.54 | 0.00942 | 0.008 | -57.392
-5.5 | -0.489 | 0.00995 | 0.008 | -49.095
-5 | -0.435 | 0.00978 | 0.008 | -44.495
-4.5 | -0.38 | 0.00961 | 0.008 | -39.48
-4 | -0.323 | 0.00952 | 0.007 | -33.931
-3.5 | -0.265 | 0.0101 | 0.007 | -26.248
-3 | -0.206 | 0.01001 | 0.007 | -20.624
-2.5 | -0.147 | 0.0099 | 0.007 | -14.866
-2 | -0.087 | 0.00987 | 0.007 | -8.829
-1.5 | -0.027 | 0.00986 | 0.006 | -2.719
-1 | 0.034 | 0.00996 | 0.006 | 3.403
-0.5 | 0.095 | 0.01065 | 0.006 | 8.892
0 | 0.155 | 0.01057 | 0.006 | 14.699
0.5 | 0.216 | 0.01048 | 0.005 | 20.614
1 | 0.277 | 0.01045 | 0.005 | 26.456
1.5 | 0.337 | 0.01048 | 0.005 | 32.132
2 | 0.397 | 0.00863 | 0.005 | 45.988
2.5 | 0.457 | 0.00901 | 0.004 | 50.713
3 | 0.517 | 0.00903 | 0.004 | 57.226
3.5 | 0.576 | 0.0091 | 0.004 | 63.313
4 | 0.636 | 0.00931 | 0.004 | 68.248
4.5 | 0.694 | 0.00942 | 0.004 | 73.704
5 | 0.753 | 0.00894 | 0.003 | 84.274
5.5 | 0.811 | 0.00934 | 0.003 | 86.828
6 | 0.869 | 0.00985 | 0.003 | 88.183
6.5 | 0.926 | 0.00943 | 0.003 | 98.2
7 | 0.982 | 0.00952 | 0.002 | 103.132
7.5 | 1.038 | 0.0092 | 0.002 | 112.843
8 | 1.093 | 0.00903 | 0.002 | 121.028
8.5 | 1.147 | 0.00932 | 0.002 | 123.005
9 | 1.2 | 0.0101 | 0.001 | 118.833
9.5 | 1.251 | 0.0105 | 0.001 | 119.134
10 | 1.301 | 0.01095 | 0.001 | 118.865
10.5 | 1.349 | 0.01142 | 0.001 | 118.19
11 | 1.395 | 0.012 | 0 | 116.312
11.5 | 1.439 | 0.01269 | 0 | 113.397
12 | 1.479 | 0.01349 | 0 | 109.57
12.5 | 1.514 | 0.01451 | 0 | 104.342
13 | 1.542 | 0.01585 | -0.001 | 97.273
13.5 | 1.565 | 0.01756 | -0.001 | 89.086
14 | 1.579 | 0.02006 | -0.001 | 78.732
14.5 | 1.587 | 0.02337 | -0.001 | 67.914
15 | 1.589 | 0.02805 | -0.002 | 56.629
15.5 | 1.583 | 0.034 | -0.002 | 46.551
16 | 1.571 | 0.04185 | -0.002 | 37.539
16.5 | 1.556 | 0.05121 | -0.002 | 30.375
17 | 1.538 | 0.06193 | -0.002 | 24.827
17.5 | 1.518 | 0.0737 | -0.002 | 20.596
18 | 1.5 | 0.08469 | -0.002 | 17.708
18.5 | 1.481 | 0.09385 | -0.003 | 15.784
19 | 1.459 | 0.10373 | -0.003 | 14.067
19.5 | 1.436 | 0.11255 | -0.003 | 12.762
20 | 1.412 | 0.12142 | -0.003 | 11.627

## 74. Re 5M Mach 0.00 (2)
BIGFOIL.COM POLAR EXPORT
NACA32113.5
NACA32113.5 |  |  |  | Cl Max: | 1.8023 | at alpha= | 18.5 | deg
XFOIL ncrit=9 |  |  |  | L/D Max: | 138.068 | at alpha= | 11.5 | deg
Re: | 5000000 |  |  | Cd Min: | 0.04595 | at alpha= | 20 | deg
Mach: | 0 |  |  | Cl=0 at alpha= | -1.4849 | deg
|  |  |  | @ Cl=0.1, Cd= | 0.0074533
|  |  |  | @ Cl=0.4, Cd= | 0.0062735
|  |  |  | @ Cl=0.6, Cd= | 0.0062121
alpha (deg) | Cl | Cd | Cm | Cl/Cd
-20 | -1.5482 | 0.03851 | -0.0558 | -40.2025
-19.5 | -1.5475 | 0.03404 | -0.055 | -45.4612
-19 | -1.5326 | 0.0311 | -0.0538 | -49.2797
-18.5 | -1.519 | 0.02827 | -0.0518 | -53.7319
-18 | -1.5013 | 0.02594 | -0.0495 | -57.8759
-17.5 | -1.4813 | 0.02395 | -0.0467 | -61.8497
-17 | -1.4599 | 0.02217 | -0.0436 | -65.8502
-16.5 | -1.433 | 0.02087 | -0.0405 | -68.6632
-16 | -1.4153 | 0.019 | -0.0359 | -74.4895
-15.5 | -1.3923 | 0.0176 | -0.0315 | -79.108
-15 | -1.3666 | 0.01649 | -0.0269 | -82.8745
-14.5 | -1.34 | 0.01569 | -0.0219 | -85.4047
-14 | -1.3196 | 0.01505 | -0.0153 | -87.6811
-13.5 | -1.2907 | 0.01436 | -0.0102 | -89.8816
-13 | -1.258 | 0.01379 | -0.0058 | -91.2255
-12.5 | -1.1998 | 0.01308 | -0.0067 | -91.7278
-12 | -1.1404 | 0.01245 | -0.0078 | -91.5984
-11.5 | -1.0803 | 0.01186 | -0.0089 | -91.0877
-11 | -1.0223 | 0.01129 | -0.0096 | -90.5492
-10.5 | -0.9673 | 0.01072 | -0.0095 | -90.2332
-10 | -0.906 | 0.01016 | -0.0108 | -89.1732
-9.5 | -0.8437 | 0.0094 | -0.0123 | -89.7553
-9 | -0.7663 | 0.00883 | -0.0171 | -86.7837
-8.5 | -0.7039 | 0.00848 | -0.0185 | -83.0071
-8 | -0.658 | 0.00828 | -0.0161 | -79.4686
-7.5 | -0.6114 | 0.00813 | -0.0138 | -75.203
-7 | -0.564 | 0.008 | -0.0117 | -70.5
-6.5 | -0.5172 | 0.00774 | -0.0095 | -66.8217
-6 | -0.4678 | 0.00758 | -0.0079 | -61.715
-5.5 | -0.4183 | 0.00752 | -0.0063 | -55.625
-5 | -0.3678 | 0.00748 | -0.0048 | -49.1711
-4.5 | -0.3168 | 0.0075 | -0.0036 | -42.24
-4 | -0.2655 | 0.00736 | -0.0023 | -36.0734
-3.5 | -0.2127 | 0.0073 | -0.0014 | -29.137
-3 | -0.1599 | 0.00728 | -0.0004 | -21.9643
-2.5 | -0.1075 | 0.00726 | 0.0006 | -14.8072
-2 | -0.0545 | 0.00728 | 0.0014 | -7.4863
-1.5 | -0.0016 | 0.00731 | 0.0023 | -0.21888
-1 | 0.0512 | 0.00737 | 0.0032 | 6.9471
-0.5 | 0.1039 | 0.00746 | 0.0041 | 13.9276
0 | 0.1569 | 0.00756 | 0.0049 | 20.754
0.5 | 0.2097 | 0.00767 | 0.0058 | 27.3403
1 | 0.263 | 0.00776 | 0.0065 | 33.8918
1.5 | 0.3069 | 0.00717 | 0.009 | 42.8033
2 | 0.3489 | 0.00656 | 0.0119 | 53.186
2.5 | 0.3951 | 0.00629 | 0.014 | 62.814
3 | 0.4427 | 0.00613 | 0.0159 | 72.2186
3.5 | 0.4915 | 0.00612 | 0.0176 | 80.3105
4 | 0.5396 | 0.00613 | 0.0195 | 88.0261
4.5 | 0.5911 | 0.00619 | 0.0206 | 95.4927
5 | 0.6434 | 0.00632 | 0.0215 | 101.8038
5.5 | 0.6959 | 0.00651 | 0.0223 | 106.8971
6 | 0.752 | 0.0067 | 0.0222 | 112.2388
6.5 | 0.8114 | 0.00689 | 0.0214 | 117.7649
7 | 0.8795 | 0.00717 | 0.0185 | 122.6639
7.5 | 0.938 | 0.00749 | 0.0178 | 125.2336
8 | 1.0038 | 0.00776 | 0.0154 | 129.3557
8.5 | 1.0675 | 0.00804 | 0.0134 | 132.7736
9 | 1.1281 | 0.00842 | 0.012 | 133.9786
9.5 | 1.1872 | 0.00878 | 0.0109 | 135.2164
10 | 1.2404 | 0.00909 | 0.0111 | 136.4576
10.5 | 1.3021 | 0.00949 | 0.0093 | 137.2076
11 | 1.3622 | 0.00995 | 0.0077 | 136.9045
11.5 | 1.4221 | 0.0103 | 0.0062 | 138.068
12 | 1.4797 | 0.01082 | 0.0051 | 136.756
12.5 | 1.5366 | 0.01132 | 0.004 | 135.742
13 | 1.5897 | 0.01188 | 0.0036 | 133.8131
13.5 | 1.6187 | 0.01243 | 0.0082 | 130.2253
14 | 1.6469 | 0.01304 | 0.0128 | 126.296
14.5 | 1.6626 | 0.01365 | 0.0198 | 121.8022
15 | 1.6884 | 0.01428 | 0.0245 | 118.2353
15.5 | 1.7119 | 0.01528 | 0.0288 | 112.0353
16 | 1.7366 | 0.01638 | 0.0324 | 106.0195
16.5 | 1.7592 | 0.01771 | 0.0358 | 99.3337
17 | 1.7748 | 0.01959 | 0.0393 | 90.5972
17.5 | 1.7852 | 0.02205 | 0.0423 | 80.9615
18 | 1.7995 | 0.02455 | 0.0442 | 73.2994
18.5 | 1.8023 | 0.02825 | 0.0458 | 63.7982
19 | 1.7971 | 0.03309 | 0.0463 | 54.3095
19.5 | 1.7913 | 0.0385 | 0.0458 | 46.5273
20 | 1.7713 | 0.04595 | 0.044 | 38.5484

## 75. Re 5M Mach 0.10 (1)
BIGFOIL.COM POLAR EXPORT
NACA32113.5
NACA32113.5 |  |  |  | Cl Max: | 1.579 | at alpha= | 14.5 | deg
JavaFoil+Calcfoil stall+Eppler ext transition |  |  |  | L/D Max: | 128.576 | at alpha= | 8.5 | deg
Re: | 5000000 |  |  | Cd Min: | 0.00866 | at alpha= | 2 | deg
Mach: | 0.1 |  |  | Cl=0 at alpha= | -1.2787 | deg
|  |  |  | @ Cl=0.1, Cd= | 0.010205
|  |  |  | @ Cl=0.4, Cd= | 0.0086613
|  |  |  | @ Cl=0.6, Cd= | 0.0092325
alpha (deg) | Cl | Cd | Cm | Cl/Cd
-18.5 | -0.653 | 0.14724 | 0.006 | -4.435
-18 | -0.67 | 0.14067 | 0.006 | -4.762
-17.5 | -0.686 | 0.13334 | 0.006 | -5.145
-17 | -0.701 | 0.12627 | 0.006 | -5.554
-16.5 | -0.715 | 0.12045 | 0.006 | -5.94
-16 | -0.728 | 0.11452 | 0.006 | -6.358
-15.5 | -0.739 | 0.10885 | 0.006 | -6.792
-15 | -0.749 | 0.10287 | 0.006 | -7.278
-14.5 | -0.756 | 0.09742 | 0.006 | -7.76
-14 | -0.761 | 0.09228 | 0.006 | -8.247
-13.5 | -0.764 | 0.08712 | 0.006 | -8.766
-13 | -0.764 | 0.08233 | 0.005 | -9.275
-12.5 | -0.761 | 0.07759 | 0.005 | -9.804
-12 | -0.755 | 0.07298 | 0.005 | -10.34
-11.5 | -0.745 | 0.06894 | 0.005 | -10.799
-11 | -0.731 | 0.06511 | 0.005 | -11.225
-10.5 | -0.714 | 0.06135 | 0.005 | -11.644
-10 | -0.695 | 0.05801 | 0.005 | -11.978
-9.5 | -0.672 | 0.05466 | 0.005 | -12.301
-9 | -0.647 | 0.05151 | 0.005 | -12.561
-8.5 | -0.619 | 0.04841 | 0.005 | -12.788
-8 | -0.589 | 0.04533 | 0.005 | -12.985
-7.5 | -0.683 | 0.0094 | 0.009 | -72.738
-7 | -0.639 | 0.00982 | 0.009 | -65.047
-6.5 | -0.592 | 0.00963 | 0.009 | -61.45
-6 | -0.542 | 0.00943 | 0.008 | -57.507
-5.5 | -0.49 | 0.00996 | 0.008 | -49.243
-5 | -0.437 | 0.00978 | 0.008 | -44.662
-4.5 | -0.381 | 0.00967 | 0.008 | -39.426
-4 | -0.324 | 0.00958 | 0.008 | -33.846
-3.5 | -0.266 | 0.00948 | 0.007 | -28.082
-3 | -0.207 | 0.01001 | 0.007 | -20.724
-2.5 | -0.148 | 0.00998 | 0.007 | -14.816
-2 | -0.088 | 0.00992 | 0.007 | -8.83
-1.5 | -0.027 | 0.00995 | 0.006 | -2.706
-1 | 0.034 | 0.00996 | 0.006 | 3.42
-0.5 | 0.095 | 0.01017 | 0.006 | 9.36
0 | 0.156 | 0.0106 | 0.006 | 14.733
0.5 | 0.217 | 0.01059 | 0.005 | 20.498
1 | 0.278 | 0.01056 | 0.005 | 26.313
1.5 | 0.339 | 0.01052 | 0.005 | 32.191
2 | 0.399 | 0.00866 | 0.005 | 46.054
2.5 | 0.459 | 0.00874 | 0.005 | 52.554
3 | 0.519 | 0.00913 | 0.004 | 56.892
3.5 | 0.579 | 0.00918 | 0.004 | 63.096
4 | 0.639 | 0.00933 | 0.004 | 68.471
4.5 | 0.698 | 0.00888 | 0.004 | 78.583
5 | 0.757 | 0.00898 | 0.003 | 84.28
5.5 | 0.815 | 0.00939 | 0.003 | 86.77
6 | 0.873 | 0.00997 | 0.003 | 87.511
6.5 | 0.93 | 0.0095 | 0.003 | 97.903
7 | 0.987 | 0.00965 | 0.002 | 102.192
7.5 | 1.042 | 0.00933 | 0.002 | 111.767
8 | 1.097 | 0.00911 | 0.002 | 120.472
8.5 | 1.151 | 0.00896 | 0.002 | 128.576
9 | 1.204 | 0.01019 | 0.001 | 118.142
9.5 | 1.256 | 0.01061 | 0.001 | 118.355
10 | 1.306 | 0.01107 | 0.001 | 117.935
10.5 | 1.353 | 0.01156 | 0.001 | 117.093
11 | 1.399 | 0.01218 | 0 | 114.854
11.5 | 1.442 | 0.01291 | 0 | 111.677
12 | 1.481 | 0.01375 | 0 | 107.695
12.5 | 1.515 | 0.01488 | 0 | 101.78
13 | 1.542 | 0.01633 | -0.001 | 94.379
13.5 | 1.562 | 0.01823 | -0.001 | 85.708
14 | 1.574 | 0.02107 | -0.001 | 74.689
14.5 | 1.579 | 0.02476 | -0.001 | 63.792
15 | 1.578 | 0.02988 | -0.002 | 52.817
15.5 | 1.569 | 0.03656 | -0.002 | 42.926
16 | 1.554 | 0.04528 | -0.002 | 34.319
16.5 | 1.536 | 0.05535 | -0.002 | 27.746
17 | 1.516 | 0.06653 | -0.002 | 22.78
17.5 | 1.495 | 0.07809 | -0.002 | 19.144
18 | 1.475 | 0.08893 | -0.002 | 16.582
18.5 | 1.452 | 0.09879 | -0.003 | 14.702
19 | 1.427 | 0.10832 | -0.003 | 13.178
19.5 | 1.401 | 0.11743 | -0.003 | 11.929

## 76. Re 5M Mach 0.10 (2)
BIGFOIL.COM POLAR EXPORT
NACA32113.5
NACA32113.5 |  |  |  | Cl Max: | 1.7971 | at alpha= | 18.5 | deg
XFOIL ncrit=9 |  |  |  | L/D Max: | 137.45 | at alpha= | 11.5 | deg
Re: | 5000000 |  |  | Cd Min: | 0.05127 | at alpha= | 20 | deg
Mach: | 0.1 |  |  | Cl=0 at alpha= | -1.4868 | deg
|  |  |  | @ Cl=0.1, Cd= | 0.0074622
|  |  |  | @ Cl=0.4, Cd= | 0.0063016
|  |  |  | @ Cl=0.6, Cd= | 0.0062275
alpha (deg) | Cl | Cd | Cm | Cl/Cd
-20 | -1.4963 | 0.04631 | -0.058 | -32.3105
-19.5 | -1.5096 | 0.03985 | -0.0586 | -37.8821
-19 | -1.5015 | 0.03592 | -0.058 | -41.8012
-18.5 | -1.4978 | 0.03187 | -0.0565 | -46.9972
-18 | -1.4851 | 0.02887 | -0.0544 | -51.4409
-17.5 | -1.4685 | 0.0264 | -0.0518 | -55.625
-17 | -1.4503 | 0.02419 | -0.0486 | -59.9545
-16.5 | -1.4257 | 0.02257 | -0.0454 | -63.1679
-16 | -1.4026 | 0.02092 | -0.0417 | -67.0459
-15.5 | -1.3782 | 0.01946 | -0.0376 | -70.8222
-15 | -1.3617 | 0.01755 | -0.032 | -77.5897
-14.5 | -1.336 | 0.01645 | -0.0269 | -81.2158
-14 | -1.3134 | 0.01567 | -0.0207 | -83.8162
-13.5 | -1.2911 | 0.0149 | -0.0142 | -86.651
-13 | -1.2618 | 0.01427 | -0.0089 | -88.4233
-12.5 | -1.2079 | 0.01351 | -0.0086 | -89.4078
-12 | -1.1481 | 0.01281 | -0.0095 | -89.6253
-11.5 | -1.0876 | 0.01216 | -0.0104 | -89.4408
-11 | -1.0278 | 0.01153 | -0.0112 | -89.1414
-10.5 | -0.9735 | 0.01092 | -0.0108 | -89.1484
-10 | -0.9115 | 0.0104 | -0.0119 | -87.6442
-9.5 | -0.849 | 0.00961 | -0.0133 | -88.3455
-9 | -0.7708 | 0.00894 | -0.0181 | -86.2192
-8.5 | -0.7072 | 0.00857 | -0.0195 | -82.5204
-8 | -0.6611 | 0.00835 | -0.0169 | -79.1737
-7.5 | -0.6145 | 0.00819 | -0.0145 | -75.0305
-7 | -0.5669 | 0.00805 | -0.0123 | -70.4224
-6.5 | -0.5196 | 0.0078 | -0.0101 | -66.6154
-6 | -0.4702 | 0.00762 | -0.0083 | -61.706
-5.5 | -0.4204 | 0.00755 | -0.0066 | -55.6821
-5 | -0.3697 | 0.0075 | -0.0051 | -49.2933
-4.5 | -0.3184 | 0.00752 | -0.0038 | -42.3404
-4 | -0.2667 | 0.00738 | -0.0025 | -36.1382
-3.5 | -0.2138 | 0.00732 | -0.0015 | -29.2077
-3 | -0.1606 | 0.0073 | -0.0005 | -22
-2.5 | -0.1079 | 0.00727 | 0.0005 | -14.8418
-2 | -0.0546 | 0.00729 | 0.0014 | -7.4897
-1.5 | -0.0014 | 0.00732 | 0.0023 | -0.19126
-1 | 0.0516 | 0.00738 | 0.0032 | 6.9919
-0.5 | 0.1046 | 0.00747 | 0.0042 | 14.0027
0 | 0.1579 | 0.00757 | 0.005 | 20.8587
0.5 | 0.211 | 0.00769 | 0.0059 | 27.4382
1 | 0.2646 | 0.00777 | 0.0066 | 34.0541
1.5 | 0.309 | 0.0072 | 0.0091 | 42.9167
2 | 0.3509 | 0.00659 | 0.012 | 53.2473
2.5 | 0.3975 | 0.00631 | 0.0142 | 62.9952
3 | 0.4452 | 0.00615 | 0.0162 | 72.3902
3.5 | 0.4943 | 0.00615 | 0.0179 | 80.374
4 | 0.5428 | 0.00615 | 0.0198 | 88.2602
4.5 | 0.5944 | 0.00621 | 0.021 | 95.7166
5.5 | 0.6998 | 0.00654 | 0.0228 | 107.0031
6 | 0.7566 | 0.00672 | 0.0227 | 112.5893
6.5 | 0.8166 | 0.00692 | 0.0219 | 118.0058
7 | 0.8852 | 0.00721 | 0.0191 | 122.7739
7.5 | 0.9444 | 0.00754 | 0.0183 | 125.252
8 | 1.0109 | 0.0078 | 0.0159 | 129.6026
8.5 | 1.075 | 0.0081 | 0.014 | 132.716
9 | 1.1361 | 0.0085 | 0.0127 | 133.6588
9.5 | 1.1959 | 0.00885 | 0.0117 | 135.1299
10 | 1.25 | 0.00917 | 0.0119 | 136.3141
10.5 | 1.3122 | 0.00961 | 0.0102 | 136.5453
11 | 1.3732 | 0.01005 | 0.0087 | 136.6368
11.5 | 1.4336 | 0.01043 | 0.0074 | 137.4497
12 | 1.4916 | 0.011 | 0.0063 | 135.6
12.5 | 1.5495 | 0.01147 | 0.0053 | 135.0915
13 | 1.5977 | 0.01209 | 0.0062 | 132.1505
13.5 | 1.6274 | 0.01262 | 0.0109 | 128.954
14 | 1.6504 | 0.01327 | 0.0167 | 124.3708
14.5 | 1.6682 | 0.01388 | 0.0234 | 120.1873
15 | 1.6947 | 0.01463 | 0.0279 | 115.8373
15.5 | 1.7196 | 0.01567 | 0.032 | 109.7384
16 | 1.7415 | 0.017 | 0.036 | 102.4412
16.5 | 1.7644 | 0.01843 | 0.0393 | 95.7352
17 | 1.7795 | 0.0205 | 0.0426 | 86.8049
17.5 | 1.7874 | 0.02332 | 0.0454 | 76.6467
18 | 1.7966 | 0.02643 | 0.0472 | 67.9758
18.5 | 1.7971 | 0.03065 | 0.0482 | 58.633
19 | 1.7887 | 0.03616 | 0.0481 | 49.4663
19.5 | 1.774 | 0.04285 | 0.0468 | 41.4002
20 | 1.7487 | 0.05127 | 0.0442 | 34.1077

## 77. Re 5M Mach 0.25 (1)
BIGFOIL.COM POLAR EXPORT
NACA32113.5
NACA32113.5 |  |  |  | Cl Max: | 1.531 | at alpha= | 13.5 | deg
JavaFoil+Calcfoil stall+Eppler ext transition |  |  |  | L/D Max: | 123.322 | at alpha= | 8 | deg
Re: | 5000000 |  |  | Cd Min: | 0.00885 | at alpha= | 2 | deg
Mach: | 0.25 |  |  | Cl=0 at alpha= | -1.2778 | deg
|  |  |  | @ Cl=0.1, Cd= | 0.01016
|  |  |  | @ Cl=0.4, Cd= | 0.0091516
|  |  |  | @ Cl=0.6, Cd= | 0.0093707
alpha (deg) | Cl | Cd | Cm | Cl/Cd
-16 | -0.431 | 0.12331 | 0.006 | -3.498
-15.5 | -0.474 | 0.11684 | 0.006 | -4.061
-15 | -0.514 | 0.11188 | 0.006 | -4.595
-14.5 | -0.55 | 0.10589 | 0.006 | -5.196
-14 | -0.582 | 0.09998 | 0.005 | -5.824
-13.5 | -0.61 | 0.09432 | 0.005 | -6.471
-13 | -0.634 | 0.0889 | 0.005 | -7.13
-12.5 | -0.653 | 0.08287 | 0.005 | -7.877
-12 | -0.667 | 0.07746 | 0.005 | -8.605
-11.5 | -0.673 | 0.07271 | 0.005 | -9.262
-11 | -0.675 | 0.06794 | 0.005 | -9.932
-10.5 | -0.671 | 0.06365 | 0.005 | -10.547
-10 | -0.663 | 0.05992 | 0.005 | -11.061
-9.5 | -0.65 | 0.05624 | 0.005 | -11.553
-9 | -0.632 | 0.05284 | 0.005 | -11.964
-8.5 | -0.61 | 0.04972 | 0.005 | -12.274
-8 | -0.584 | 0.0467 | 0.005 | -12.517
-7.5 | -0.555 | 0.04418 | 0.005 | -12.562
-7 | -0.518 | 0.04487 | 0.004 | -11.546
-6.5 | -0.599 | 0.00959 | 0.009 | -62.471
-6 | -0.551 | 0.00968 | 0.009 | -56.869
-5.5 | -0.5 | 0.00953 | 0.008 | -52.434
-5 | -0.446 | 0.0101 | 0.008 | -44.135
-4.5 | -0.39 | 0.00985 | 0.008 | -39.583
-4 | -0.332 | 0.00973 | 0.008 | -34.105
-3.5 | -0.273 | 0.00963 | 0.008 | -28.331
-3 | -0.213 | 0.01029 | 0.007 | -20.676
-2.5 | -0.152 | 0.01017 | 0.007 | -14.917
-2 | -0.09 | 0.00962 | 0.007 | -9.353
-1.5 | -0.028 | 0.00954 | 0.007 | -2.9
-1 | 0.035 | 0.00959 | 0.006 | 3.649
-0.5 | 0.098 | 0.01016 | 0.006 | 9.629
0 | 0.16 | 0.01015 | 0.006 | 15.809
0.5 | 0.223 | 0.01077 | 0.006 | 20.707
1 | 0.285 | 0.01069 | 0.005 | 26.697
1.5 | 0.348 | 0.01072 | 0.005 | 32.437
2 | 0.41 | 0.00885 | 0.005 | 46.319
2.5 | 0.472 | 0.00893 | 0.005 | 52.776
3 | 0.533 | 0.00906 | 0.004 | 58.852
3.5 | 0.594 | 0.00941 | 0.004 | 63.136
4 | 0.655 | 0.00901 | 0.004 | 72.759
4.5 | 0.716 | 0.00915 | 0.004 | 78.221
5 | 0.776 | 0.00929 | 0.003 | 83.5
5.5 | 0.835 | 0.00921 | 0.003 | 90.682
6 | 0.894 | 0.00972 | 0.003 | 92.017
6.5 | 0.952 | 0.00938 | 0.003 | 101.587
7 | 1.01 | 0.00951 | 0.002 | 106.203
7.5 | 1.066 | 0.00926 | 0.002 | 115.155
8 | 1.122 | 0.00909 | 0.002 | 123.322
8.5 | 1.176 | 0.01037 | 0.002 | 113.402
9 | 1.228 | 0.01078 | 0.001 | 113.882
9.5 | 1.278 | 0.01129 | 0.001 | 113.215
10 | 1.327 | 0.01185 | 0.001 | 111.981
10.5 | 1.373 | 0.01251 | 0.001 | 109.746
11 | 1.415 | 0.01333 | 0 | 106.145
11.5 | 1.453 | 0.01433 | 0 | 101.34
12 | 1.485 | 0.01565 | 0 | 94.923
12.5 | 1.51 | 0.01758 | 0 | 85.886
13 | 1.526 | 0.02007 | -0.001 | 76.028
13.5 | 1.531 | 0.02389 | -0.001 | 64.104
14 | 1.528 | 0.02891 | -0.001 | 52.828
14.5 | 1.515 | 0.03599 | -0.001 | 42.082
15 | 1.495 | 0.04511 | -0.001 | 33.137
15.5 | 1.466 | 0.0564 | -0.002 | 25.989
16 | 1.432 | 0.06937 | -0.002 | 20.644
16.5 | 1.397 | 0.08268 | -0.002 | 16.892
17 | 1.36 | 0.09515 | -0.002 | 14.295
17.5 | 1.322 | 0.10573 | -0.002 | 12.507
18 | 1.28 | 0.11643 | -0.002 | 10.994
18.5 | 1.23 | 0.12685 | -0.002 | 9.699

## 78. Re 5M Mach 0.25 (2)
BIGFOIL.COM POLAR EXPORT
NACA32113.5
NACA32113.5 |  |  |  | Cl Max: | 1.7858 | at alpha= | 17 | deg
XFOIL ncrit=9 |  |  |  | L/D Max: | 134.559 | at alpha= | 11 | deg
Re: | 5000000 |  |  | Cd Min: | 0.18609 | at alpha= | -17.5 | deg
Mach: | 0.25 |  |  | Cl=0 at alpha= | -1.4954 | deg
|  |  |  | @ Cl=0.1, Cd= | 0.0075548
|  |  |  | @ Cl=0.4, Cd= | 0.0064728
|  |  |  | @ Cl=0.6, Cd= | 0.0063081
alpha (deg) | Cl | Cd | Cm | Cl/Cd
-17.5 | -0.6152 | 0.18609 | 0.0221 | -3.3059
-17 | -0.5962 | 0.18102 | 0.0193 | -3.2936
-16.5 | -0.5866 | 0.17266 | 0.0155 | -3.3974
-16 | -0.577 | 0.16439 | 0.0118 | -3.5099
-15.5 | -0.5821 | 0.1518 | 0.0065 | -3.8347
-15 | -0.5794 | 0.14253 | 0.0023 | -4.0651
-14.5 | -0.5865 | 0.13094 | -0.0029 | -4.4792
-14 | -0.5847 | 0.12197 | -0.0069 | -4.7938
-13.5 | -0.8312 | 0.06158 | -0.0496 | -13.4979
-13 | -0.8868 | 0.05159 | -0.0528 | -17.1894
-12.5 | -1.2076 | 0.02233 | -0.0238 | -54.0797
-12 | -1.1745 | 0.01735 | -0.0209 | -67.6945
-11.5 | -1.116 | 0.0156 | -0.0206 | -71.5385
-11 | -1.0558 | 0.01412 | -0.0204 | -74.7734
-10.5 | -0.9997 | 0.01288 | -0.0193 | -77.6165
-10 | -0.9406 | 0.01191 | -0.0186 | -78.9757
-9.5 | -0.8751 | 0.01102 | -0.0193 | -79.4102
-9 | -0.7938 | 0.01005 | -0.0235 | -78.9851
-8.5 | -0.7216 | 0.00918 | -0.0258 | -78.6057
-8 | -0.676 | 0.00885 | -0.0222 | -76.3842
-7.5 | -0.6295 | 0.00861 | -0.0189 | -73.1127
-7 | -0.5817 | 0.00837 | -0.0159 | -69.4982
-6.5 | -0.5318 | 0.00819 | -0.0134 | -64.9328
-6 | -0.4822 | 0.00789 | -0.0109 | -61.1153
-5 | -0.3798 | 0.00766 | -0.0068 | -49.5822
-4.5 | -0.3269 | 0.00762 | -0.0051 | -42.9003
-4 | -0.2732 | 0.0075 | -0.0036 | -36.4267
-3.5 | -0.219 | 0.0074 | -0.0023 | -29.5946
-3 | -0.1643 | 0.00736 | -0.0011 | -22.3234
-2.5 | -0.11 | 0.00735 | 0.0001 | -14.966
-2 | -0.0554 | 0.00736 | 0.0012 | -7.5272
-1.5 | -0.0005 | 0.0074 | 0.0023 | -0.067568
-1 | 0.0537 | 0.00747 | 0.0034 | 7.1888
-0.5 | 0.1083 | 0.00757 | 0.0045 | 14.3065
0 | 0.1629 | 0.00767 | 0.0055 | 21.2386
0.5 | 0.2178 | 0.00778 | 0.0065 | 27.9949
1 | 0.273 | 0.00788 | 0.0074 | 34.6447
1.5 | 0.3275 | 0.00782 | 0.0084 | 41.8798
2 | 0.3629 | 0.00673 | 0.013 | 53.9227
2.5 | 0.4105 | 0.0064 | 0.0154 | 64.1406
3 | 0.4593 | 0.00627 | 0.0176 | 73.2536
3.5 | 0.5097 | 0.00626 | 0.0196 | 81.4217
4 | 0.5602 | 0.00624 | 0.0217 | 89.7756
4.5 | 0.6128 | 0.00633 | 0.0233 | 96.8088
5 | 0.6666 | 0.00651 | 0.0246 | 102.3963
5.5 | 0.7219 | 0.00668 | 0.0256 | 108.0689
6 | 0.7817 | 0.00686 | 0.0256 | 113.9504
6.5 | 0.8453 | 0.00712 | 0.0248 | 118.7219
7 | 0.9175 | 0.00749 | 0.022 | 122.4967
7.5 | 0.9815 | 0.00777 | 0.0212 | 126.3192
8 | 1.0505 | 0.00808 | 0.0193 | 130.0124
8.5 | 1.1167 | 0.0085 | 0.0179 | 131.3765
9 | 1.1816 | 0.0089 | 0.0169 | 132.764
9.5 | 1.2443 | 0.00926 | 0.0165 | 134.3737
10 | 1.3032 | 0.00973 | 0.0168 | 133.9363
10.5 | 1.3691 | 0.01022 | 0.0156 | 133.9628
11 | 1.4344 | 0.01066 | 0.0147 | 134.5591
11.5 | 1.4968 | 0.01128 | 0.0142 | 132.695
12 | 1.5598 | 0.01185 | 0.0137 | 131.6287
12.5 | 1.6119 | 0.01252 | 0.0152 | 128.746
13 | 1.6335 | 0.01314 | 0.0226 | 124.3151
13.5 | 1.6528 | 0.0137 | 0.0303 | 120.6423
14 | 1.6746 | 0.01468 | 0.0367 | 114.0736
14.5 | 1.705 | 0.01565 | 0.0413 | 108.9457
15 | 1.7293 | 0.0171 | 0.0459 | 101.1287
15.5 | 1.7514 | 0.01888 | 0.0499 | 92.7648
16 | 1.7702 | 0.02112 | 0.0534 | 83.8163
16.5 | 1.7807 | 0.02424 | 0.0562 | 73.4612
17 | 1.7858 | 0.0282 | 0.058 | 63.3262
17.5 | 1.7732 | 0.03418 | 0.0583 | 51.8783
18 | 1.7623 | 0.04062 | 0.0574 | 43.385
18.5 | 1.7297 | 0.04982 | 0.0544 | 34.719
19 | 1.6854 | 0.06094 | 0.0499 | 27.6567
19.5 | 1.6272 | 0.07426 | 0.0436 | 21.9122
20 | 1.5542 | 0.09005 | 0.0356 | 17.2593

## 79. Re 5M Mach 0.50 (1)
BIGFOIL.COM POLAR EXPORT
NACA32113.5
NACA32113.5 |  |  |  | Cl Max: | 1.286 | at alpha= | 9.5 | deg
JavaFoil+Calcfoil stall+Eppler ext transition |  |  |  | L/D Max: | 93.772 | at alpha= | 7.5 | deg
Re: | 5000000 |  |  | Cd Min: | 0.00878 | at alpha= | 2.5 | deg
Mach: | 0.5 |  |  | Cl=0 at alpha= | -1.2786 | deg
|  |  |  | @ Cl=0.1, Cd= | 0.010865
|  |  |  | @ Cl=0.4, Cd= | 0.010508
|  |  |  | @ Cl=0.6, Cd= | 0.0089359
alpha (deg) | Cl | Cd | Cm | Cl/Cd
-20 | -0.999 | 0.15267 | 0.008 | -6.543
-19.5 | -0.974 | 0.1416 | 0.008 | -6.877
-19 | -0.949 | 0.13265 | 0.008 | -7.155
-18.5 | -0.922 | 0.13352 | 0.008 | -6.904
-18 | -0.896 | 0.1292 | 0.008 | -6.932
-17.5 | -0.87 | 0.12136 | 0.008 | -7.169
-17 | -0.844 | 0.11384 | 0.008 | -7.417
-16.5 | -0.818 | 0.11389 | 0.007 | -7.179
-16 | -0.791 | 0.10956 | 0.007 | -7.224
-15.5 | -0.765 | 0.10187 | 0.007 | -7.513
-15 | -0.74 | 0.09571 | 0.007 | -7.727
-14.5 | -0.713 | 0.09609 | 0.007 | -7.416
-14 | -0.686 | 0.09059 | 0.007 | -7.576
-13.5 | -0.66 | 0.08516 | 0.007 | -7.749
-13 | -0.634 | 0.07995 | 0.007 | -7.93
-12.5 | -0.607 | 0.07929 | 0.006 | -7.654
-12 | -0.58 | 0.07498 | 0.006 | -7.739
-11.5 | -0.554 | 0.07039 | 0.006 | -7.865
-11 | -0.527 | 0.06937 | 0.006 | -7.595
-10.5 | -0.5 | 0.06519 | 0.006 | -7.673
-10 | -0.473 | 0.06072 | 0.006 | -7.798
-9.5 | -0.447 | 0.06032 | 0.005 | -7.403
-9 | -0.42 | 0.05649 | 0.005 | -7.428
-8.5 | -0.393 | 0.05269 | 0.005 | -7.457
-8 | -0.366 | 0.05159 | 0.005 | -7.089
-7.5 | -0.339 | 0.04798 | 0.005 | -7.063
-7 | -0.312 | 0.04729 | 0.005 | -6.59
-6.5 | -0.37 | 0.04583 | 0.004 | -8.084
-6 | -0.425 | 0.04133 | 0.004 | -10.278
-5.5 | -0.412 | 0.03825 | 0.005 | -10.761
-5 | -0.381 | 0.03567 | 0.005 | -10.672
-4.5 | -0.34 | 0.03332 | 0.005 | -10.205
-4 | -0.362 | 0.00955 | 0.009 | -37.893
-3.5 | -0.3 | 0.00937 | 0.008 | -32.022
-3 | -0.235 | 0.0099 | 0.008 | -23.743
-2.5 | -0.168 | 0.0098 | 0.008 | -17.18
-2 | -0.1 | 0.00975 | 0.008 | -10.261
-1.5 | -0.031 | 0.00968 | 0.007 | -3.185
-1 | 0.039 | 0.00975 | 0.007 | 4.002
-0.5 | 0.109 | 0.01103 | 0.007 | 9.898
0 | 0.179 | 0.01038 | 0.007 | 17.239
0.5 | 0.249 | 0.01039 | 0.006 | 23.94
1 | 0.318 | 0.01044 | 0.006 | 30.468
1.5 | 0.387 | 0.01048 | 0.006 | 36.971
2 | 0.456 | 0.01063 | 0.005 | 42.892
2.5 | 0.524 | 0.00878 | 0.005 | 59.754
3 | 0.592 | 0.00891 | 0.005 | 66.463
3.5 | 0.66 | 0.00913 | 0.005 | 72.218
4 | 0.726 | 0.00881 | 0.004 | 82.377
4.5 | 0.792 | 0.00883 | 0.004 | 89.628
5 | 0.856 | 0.00914 | 0.004 | 93.642
5.5 | 0.919 | 0.00998 | 0.004 | 92.095
6 | 0.98 | 0.01059 | 0.003 | 92.547
6.5 | 1.039 | 0.01129 | 0.003 | 92.063
7 | 1.096 | 0.01169 | 0.003 | 93.761
7.5 | 1.149 | 0.01225 | 0.002 | 93.772
8 | 1.196 | 0.01306 | 0.002 | 91.61
8.5 | 1.237 | 0.01418 | 0.002 | 87.286
9 | 1.27 | 0.01572 | 0.001 | 80.785
9.5 | 1.286 | 0.01847 | 0.001 | 69.606
10 | 1.285 | 0.02308 | 0.001 | 55.679
10.5 | 1.256 | 0.03218 | 0.001 | 39.038
11 | 1.204 | 0.04578 | 0 | 26.298
11.5 | 1.105 | 0.06569 | 0 | 16.825
12 | 0.753 | 0.09349 | 0 | 8.059
12.5 | 0.776 | 0.09877 | 0 | 7.859
13 | 0.801 | 0.10435 | 0 | 7.677
13.5 | 0.826 | 0.10807 | -0.001 | 7.642
14 | 0.859 | 0.11401 | -0.001 | 7.536
14.5 | 0.884 | 0.11601 | -0.001 | 7.616

## 80. Re 5M Mach 0.50 (2)
BIGFOIL.COM POLAR EXPORT
NACA32113.5
NACA32113.5 |  |  |  | Cl Max: | 1.711 | at alpha= | 13.5 | deg
XFOIL ncrit=9 |  |  |  | L/D Max: | 124.929 | at alpha= | 8 | deg
Re: | 5000000 |  |  | Cd Min: | 0.24764 | at alpha= | -20 | deg
Mach: | 0.5 |  |  | Cl=0 at alpha= | -1.5314 | deg
|  |  |  | @ Cl=0.1, Cd= | 0.0079448
|  |  |  | @ Cl=0.4, Cd= | 0.0079196
|  |  |  | @ Cl=0.6, Cd= | 0.0067872
alpha (deg) | Cl | Cd | Cm | Cl/Cd
-20 | -0.7231 | 0.24764 | 0.0506 | -2.92
-19.5 | -0.702 | 0.23992 | 0.0462 | -2.926
-19 | -0.6808 | 0.23234 | 0.0419 | -2.9302
-18.5 | -0.6606 | 0.22421 | 0.0376 | -2.9463
-18 | -0.6403 | 0.2163 | 0.0334 | -2.9602
-17.5 | -0.6209 | 0.20821 | 0.0292 | -2.9821
-17 | -0.6046 | 0.19871 | 0.0247 | -3.0426
-16.5 | -0.5878 | 0.19007 | 0.0205 | -3.0925
-16 | -0.5663 | 0.18365 | 0.0171 | -3.0836
-15.5 | -0.5483 | 0.17593 | 0.0134 | -3.1166
-15 | -0.5303 | 0.16852 | 0.01 | -3.1468
-14.5 | -0.5145 | 0.16055 | 0.0064 | -3.2046
-14 | -0.5014 | 0.15195 | 0.0027 | -3.2998
-13.5 | -0.4941 | 0.14201 | -0.0014 | -3.4793
-13 | -0.4858 | 0.13315 | -0.0052 | -3.6485
-12.5 | -0.473 | 0.12572 | -0.0083 | -3.7623
-12 | -0.4675 | 0.11674 | -0.0121 | -4.0046
-11.5 | -0.4582 | 0.10902 | -0.0152 | -4.2029
-11 | -0.4558 | 0.09998 | -0.0192 | -4.5589
-10.5 | -0.4607 | 0.08973 | -0.024 | -5.1343
-10 | -0.4691 | 0.0789 | -0.0297 | -5.9455
-9.5 | -0.4935 | 0.06312 | -0.0418 | -7.8184
-9 | -0.5205 | 0.05234 | -0.0505 | -9.9446
-8.5 | -0.5541 | 0.04227 | -0.0559 | -13.1086
-8 | -0.5076 | 0.03252 | -0.0697 | -15.6089
-7.5 | -0.5253 | 0.02945 | -0.0573 | -17.837
-7 | -0.5226 | 0.02594 | -0.0474 | -20.1465
-6.5 | -0.5116 | 0.02184 | -0.038 | -23.4249
-6 | -0.4927 | 0.01617 | -0.0291 | -30.47
-5.5 | -0.4389 | 0.01119 | -0.0262 | -39.2225
-5 | -0.401 | 0.00927 | -0.0196 | -43.2578
-4.5 | -0.354 | 0.0086 | -0.014 | -41.1628
-4 | -0.2967 | 0.00826 | -0.0104 | -35.9201
-3 | -0.1785 | 0.0078 | -0.0045 | -22.8846
-2.5 | -0.1178 | 0.00775 | -0.0022 | -15.2
-2 | -0.0567 | 0.00777 | 0 | -7.2973
-1.5 | 0.0038 | 0.00776 | 0.0021 | 0.48969
-1 | 0.0643 | 0.00788 | 0.0041 | 8.1599
-0.5 | 0.1249 | 0.00799 | 0.0061 | 15.632
0 | 0.1867 | 0.00808 | 0.0078 | 23.1064
0.5 | 0.2497 | 0.00814 | 0.0092 | 30.6757
1 | 0.3127 | 0.00821 | 0.0108 | 38.0877
1.5 | 0.3764 | 0.00826 | 0.0122 | 45.569
2.5 | 0.4686 | 0.00693 | 0.0216 | 67.619
3 | 0.5227 | 0.00673 | 0.0252 | 77.6672
3.5 | 0.5794 | 0.00675 | 0.0284 | 85.837
4 | 0.6347 | 0.00685 | 0.0321 | 92.6569
4.5 | 0.6921 | 0.00694 | 0.0356 | 99.7262
5 | 0.7531 | 0.00713 | 0.0385 | 105.6241
5.5 | 0.8172 | 0.0074 | 0.041 | 110.4324
6 | 0.8939 | 0.00779 | 0.0411 | 114.7497
6.5 | 0.9817 | 0.0082 | 0.0395 | 119.7195
7 | 1.0728 | 0.00872 | 0.0376 | 123.0275
7.5 | 1.1485 | 0.0093 | 0.0389 | 123.4946
8 | 1.2318 | 0.00986 | 0.0394 | 124.929
8.5 | 1.3116 | 0.01054 | 0.0408 | 124.4402
9 | 1.3834 | 0.01136 | 0.0439 | 121.7782
9.5 | 1.4648 | 0.01214 | 0.0458 | 120.659
10 | 1.5441 | 0.01308 | 0.0483 | 118.0505
10.5 | 1.5851 | 0.01421 | 0.0562 | 111.5482
11 | 1.6158 | 0.01543 | 0.0653 | 104.7181
11.5 | 1.6475 | 0.01713 | 0.0732 | 96.1763
12 | 1.6773 | 0.01947 | 0.0799 | 86.1479
12.5 | 1.6989 | 0.0229 | 0.085 | 74.1878
13 | 1.7109 | 0.0276 | 0.0881 | 61.9891
13.5 | 1.711 | 0.03368 | 0.0892 | 50.8017
14 | 1.6913 | 0.04158 | 0.0878 | 40.6758
14.5 | 1.6526 | 0.05115 | 0.0843 | 32.3089
15 | 1.5963 | 0.06238 | 0.0786 | 25.5899
15.5 | 1.5167 | 0.07592 | 0.0701 | 19.9776
16 | 1.4041 | 0.09317 | 0.0575 | 15.0703
16.5 | 1.2794 | 0.11314 | 0.0419 | 11.3081
17 | 1.2085 | 0.12904 | 0.0302 | 9.3653
17.5 | 1.1597 | 0.14335 | 0.0198 | 8.09
18 | 1.1294 | 0.15602 | 0.0108 | 7.2388
18.5 | 1.11 | 0.16767 | 0.0025 | 6.6201

## 81. Re 6M Mach 0.00 (1)
BIGFOIL.COM POLAR EXPORT
NACA32113.5
NACA32113.5 |  |  |  | Cl Max: | 1.591 | at alpha= | 15 | deg
JavaFoil+Calcfoil stall+Eppler ext transition |  |  |  | L/D Max: | 133.656 | at alpha= | 9 | deg
Re: | 6000000 |  |  | Cd Min: | 0.00853 | at alpha= | 2 | deg
Mach: | 0 |  |  | Cl=0 at alpha= | -1.2787 | deg
|  |  |  | @ Cl=0.1, Cd= | 0.010919
|  |  |  | @ Cl=0.4, Cd= | 0.0085485
|  |  |  | @ Cl=0.6, Cd= | 0.009042
alpha (deg) | Cl | Cd | Cm | Cl/Cd
-19 | -0.686 | 0.15039 | 0.006 | -4.565
-18.5 | -0.701 | 0.14385 | 0.006 | -4.874
-18 | -0.715 | 0.13603 | 0.006 | -5.257
-17.5 | -0.728 | 0.12973 | 0.006 | -5.613
-17 | -0.74 | 0.12343 | 0.006 | -5.998
-16.5 | -0.751 | 0.11734 | 0.006 | -6.403
-16 | -0.761 | 0.11196 | 0.006 | -6.796
-15.5 | -0.769 | 0.10631 | 0.006 | -7.234
-15 | -0.775 | 0.10061 | 0.006 | -7.707
-14.5 | -0.78 | 0.09551 | 0.006 | -8.164
-14 | -0.782 | 0.09022 | 0.006 | -8.666
-13.5 | -0.782 | 0.08524 | 0.006 | -9.17
-13 | -0.779 | 0.08063 | 0.006 | -9.66
-12.5 | -0.774 | 0.07625 | 0.006 | -10.144
-12 | -0.765 | 0.07187 | 0.005 | -10.649
-11.5 | -0.753 | 0.0678 | 0.005 | -11.109
-11 | -0.738 | 0.0643 | 0.005 | -11.475
-10.5 | -0.72 | 0.06062 | 0.005 | -11.874
-10 | -0.699 | 0.05715 | 0.005 | -12.228
-9.5 | -0.675 | 0.05378 | 0.005 | -12.558
-9 | -0.649 | 0.05056 | 0.005 | -12.843
-8.5 | -0.764 | 0.00961 | 0.009 | -79.46
-8 | -0.725 | 0.00936 | 0.009 | -77.469
-7.5 | -0.683 | 0.00978 | 0.009 | -69.822
-7 | -0.638 | 0.00959 | 0.009 | -66.527
-6.5 | -0.59 | 0.00937 | 0.009 | -62.975
-6 | -0.541 | 0.00994 | 0.008 | -54.401
-5.5 | -0.489 | 0.00971 | 0.008 | -50.317
-5 | -0.435 | 0.00954 | 0.008 | -45.582
-4.5 | -0.38 | 0.00944 | 0.008 | -40.19
-4 | -0.323 | 0.01009 | 0.007 | -32.006
-3.5 | -0.265 | 0.00988 | 0.007 | -26.823
-3 | -0.206 | 0.00975 | 0.007 | -21.181
-2.5 | -0.147 | 0.00972 | 0.007 | -15.129
-2 | -0.087 | 0.00966 | 0.007 | -9.022
-1.5 | -0.027 | 0.00975 | 0.006 | -2.749
-1 | 0.034 | 0.01045 | 0.006 | 3.242
-0.5 | 0.095 | 0.01098 | 0.006 | 8.628
0 | 0.155 | 0.01025 | 0.006 | 15.167
0.5 | 0.216 | 0.01021 | 0.005 | 21.167
1 | 0.277 | 0.01018 | 0.005 | 27.16
1.5 | 0.337 | 0.01023 | 0.005 | 32.917
2 | 0.397 | 0.00853 | 0.005 | 46.529
2.5 | 0.457 | 0.0089 | 0.004 | 51.335
3 | 0.517 | 0.00892 | 0.004 | 57.956
3.5 | 0.576 | 0.00899 | 0.004 | 64.123
4 | 0.636 | 0.00912 | 0.004 | 69.664
4.5 | 0.695 | 0.00928 | 0.004 | 74.809
5 | 0.753 | 0.00937 | 0.003 | 80.363
5.5 | 0.811 | 0.00922 | 0.003 | 88.014
6 | 0.869 | 0.00978 | 0.003 | 88.837
6.5 | 0.926 | 0.00978 | 0.003 | 94.718
7 | 0.982 | 0.00931 | 0.002 | 105.536
7.5 | 1.038 | 0.00952 | 0.002 | 109.088
8 | 1.093 | 0.00928 | 0.002 | 117.757
8.5 | 1.147 | 0.00909 | 0.002 | 126.249
9 | 1.2 | 0.00898 | 0.001 | 133.656
9.5 | 1.252 | 0.01025 | 0.001 | 122.105
10 | 1.302 | 0.01066 | 0.001 | 122.151
10.5 | 1.35 | 0.01112 | 0.001 | 121.443
11 | 1.397 | 0.01169 | 0 | 119.431
11.5 | 1.44 | 0.01234 | 0 | 116.669
12 | 1.481 | 0.0131 | 0 | 113.054
12.5 | 1.516 | 0.01411 | 0 | 107.449
13 | 1.545 | 0.01534 | -0.001 | 100.715
13.5 | 1.567 | 0.01708 | -0.001 | 91.722
14 | 1.582 | 0.01944 | -0.001 | 81.348
14.5 | 1.59 | 0.02271 | -0.001 | 69.993
15 | 1.591 | 0.02739 | -0.002 | 58.08
15.5 | 1.583 | 0.03365 | -0.002 | 47.052
16 | 1.571 | 0.04156 | -0.002 | 37.811
16.5 | 1.554 | 0.05147 | -0.002 | 30.202
17 | 1.537 | 0.06188 | -0.002 | 24.846
17.5 | 1.519 | 0.07286 | -0.002 | 20.852
18 | 1.502 | 0.08286 | -0.002 | 18.131
18.5 | 1.484 | 0.09207 | -0.003 | 16.115
19 | 1.462 | 0.1014 | -0.003 | 14.418
19.5 | 1.439 | 0.11025 | -0.003 | 13.05
20 | 1.414 | 0.11892 | -0.003 | 11.891

## 82. Re 6M Mach 0.00 (2)
BIGFOIL.COM POLAR EXPORT
NACA32113.5
NACA32113.5 |  |  |  | Cl Max: | 1.8121 | at alpha= | 18.5 | deg
XFOIL ncrit=9 |  |  |  | L/D Max: | 142.99 | at alpha= | 11.5 | deg
Re: | 6000000 |  |  | Cd Min: | 0.0441 | at alpha= | 20 | deg
Mach: | 0 |  |  | Cl=0 at alpha= | -1.4706 | deg
|  |  |  | @ Cl=0.1, Cd= | 0.0072958
|  |  |  | @ Cl=0.4, Cd= | 0.006207
|  |  |  | @ Cl=0.6, Cd= | 0.0060328
alpha (deg) | Cl | Cd | Cm | Cl/Cd
-20 | -1.6049 | 0.03329 | -0.0552 | -48.2097
-19.5 | -1.5959 | 0.02989 | -0.0537 | -53.3924
-19 | -1.5788 | 0.02739 | -0.0518 | -57.6415
-18.5 | -1.5615 | 0.02507 | -0.0493 | -62.2856
-18 | -1.5406 | 0.02315 | -0.0466 | -66.5486
-17.5 | -1.5176 | 0.0215 | -0.0436 | -70.586
-17 | -1.4935 | 0.02002 | -0.0402 | -74.6004
-16.5 | -1.4651 | 0.01889 | -0.0369 | -77.5596
-16 | -1.4358 | 0.01786 | -0.0334 | -80.3919
-15.5 | -1.4065 | 0.01691 | -0.0295 | -83.1756
-15 | -1.3802 | 0.01592 | -0.0248 | -86.696
-14.5 | -1.362 | 0.01499 | -0.0181 | -90.8606
-14 | -1.3385 | 0.01425 | -0.012 | -93.9298
-13.5 | -1.3111 | 0.01354 | -0.0066 | -96.8316
-13 | -1.2557 | 0.01285 | -0.007 | -97.7198
-12.5 | -1.1975 | 0.01219 | -0.0078 | -98.2363
-12 | -1.1382 | 0.0116 | -0.0088 | -98.1207
-11.5 | -1.0782 | 0.01105 | -0.0099 | -97.5747
-11 | -1.0258 | 0.01052 | -0.0093 | -97.5095
-10.5 | -0.9668 | 0.00999 | -0.01 | -96.7768
-10 | -0.9024 | 0.00952 | -0.0119 | -94.7899
-9.5 | -0.8273 | 0.00903 | -0.0162 | -91.6168
-9 | -0.7598 | 0.00838 | -0.0188 | -90.6683
-8.5 | -0.7131 | 0.00816 | -0.0166 | -87.3897
-8 | -0.6678 | 0.00798 | -0.0141 | -83.6842
-7.5 | -0.6202 | 0.00784 | -0.012 | -79.1071
-7 | -0.5717 | 0.00771 | -0.0102 | -74.1505
-6.5 | -0.5217 | 0.00759 | -0.0087 | -68.7352
-6 | -0.4727 | 0.00739 | -0.0069 | -63.9648
-5.5 | -0.423 | 0.00731 | -0.0054 | -57.8659
-5 | -0.372 | 0.00727 | -0.0041 | -51.1692
-4.5 | -0.3207 | 0.00728 | -0.0028 | -44.0522
-4 | -0.2681 | 0.00718 | -0.0018 | -37.3398
-3.5 | -0.2154 | 0.00711 | -0.0009 | -30.2954
-3 | -0.1625 | 0.0071 | 0 | -22.8873
-2.5 | -0.1095 | 0.0071 | 0.0009 | -15.4225
-2 | -0.0564 | 0.0071 | 0.0018 | -7.9437
-1.5 | -0.0031 | 0.00715 | 0.0026 | -0.43357
-1 | 0.0496 | 0.00722 | 0.0035 | 6.8698
-0.5 | 0.1028 | 0.0073 | 0.0043 | 14.0822
0 | 0.1559 | 0.00739 | 0.0051 | 21.0961
0.5 | 0.2091 | 0.00749 | 0.0059 | 27.9172
1 | 0.2627 | 0.00757 | 0.0066 | 34.7028
1.5 | 0.3163 | 0.00757 | 0.0073 | 41.7834
2 | 0.3524 | 0.00654 | 0.0112 | 53.8838
2.5 | 0.3991 | 0.00621 | 0.0132 | 64.2673
3 | 0.4467 | 0.00605 | 0.0151 | 73.8347
3.5 | 0.4961 | 0.00602 | 0.0166 | 82.4086
4 | 0.545 | 0.00596 | 0.0184 | 91.443
4.5 | 0.5956 | 0.00602 | 0.0196 | 98.9369
5 | 0.6471 | 0.00617 | 0.0207 | 104.8784
5.5 | 0.6986 | 0.0063 | 0.0217 | 110.8889
6 | 0.7525 | 0.00643 | 0.0222 | 117.0295
6.5 | 0.8094 | 0.00661 | 0.022 | 122.4508
7 | 0.8701 | 0.00689 | 0.0207 | 126.2845
7.5 | 0.9367 | 0.00717 | 0.0182 | 130.6416
8 | 0.9968 | 0.0074 | 0.0171 | 134.7027
8.5 | 1.0627 | 0.00771 | 0.0146 | 137.834
9 | 1.1237 | 0.0081 | 0.0131 | 138.7284
9.5 | 1.1838 | 0.00838 | 0.0118 | 141.2649
10 | 1.2404 | 0.00871 | 0.0113 | 142.411
10.5 | 1.2951 | 0.00915 | 0.011 | 141.541
11 | 1.3562 | 0.0095 | 0.0093 | 142.7579
11.5 | 1.4156 | 0.0099 | 0.0079 | 142.9899
12 | 1.4729 | 0.01044 | 0.0068 | 141.0824
12.5 | 1.5305 | 0.01087 | 0.0056 | 140.8004
13 | 1.5848 | 0.01151 | 0.0049 | 137.689
13.5 | 1.6317 | 0.01204 | 0.0058 | 135.5233
14 | 1.6581 | 0.01269 | 0.0108 | 130.6619
14.5 | 1.682 | 0.01319 | 0.0163 | 127.5208
15 | 1.6972 | 0.01396 | 0.023 | 121.5759
15.5 | 1.7235 | 0.01478 | 0.0271 | 116.6103
16 | 1.7473 | 0.01587 | 0.031 | 110.1008
16.5 | 1.7667 | 0.01732 | 0.0349 | 102.0035
17 | 1.7847 | 0.01901 | 0.0383 | 93.8822
17.5 | 1.7971 | 0.02127 | 0.0414 | 84.4899
18 | 1.8106 | 0.02373 | 0.0436 | 76.3
18.5 | 1.8121 | 0.02743 | 0.0454 | 66.0627
19 | 1.8111 | 0.03179 | 0.0461 | 56.9707
19.5 | 1.8058 | 0.03704 | 0.0458 | 48.7527
20 | 1.7881 | 0.0441 | 0.0443 | 40.5465

## 83. Re 6M Mach 0.10 (1)
BIGFOIL.COM POLAR EXPORT
NACA32113.5
NACA32113.5 |  |  |  | Cl Max: | 1.582 | at alpha= | 14.5 | deg
JavaFoil+Calcfoil stall+Eppler ext transition |  |  |  | L/D Max: | 132.817 | at alpha= | 9 | deg
Re: | 6000000 |  |  | Cd Min: | 0.00853 | at alpha= | 2 | deg
Mach: | 0.1 |  |  | Cl=0 at alpha= | -1.2787 | deg
|  |  |  | @ Cl=0.1, Cd= | 0.010384
|  |  |  | @ Cl=0.4, Cd= | 0.0085378
|  |  |  | @ Cl=0.6, Cd= | 0.0090635
alpha (deg) | Cl | Cd | Cm | Cl/Cd
-18.5 | -0.653 | 0.14492 | 0.006 | -4.507
-18 | -0.67 | 0.13838 | 0.006 | -4.842
-17.5 | -0.686 | 0.13207 | 0.006 | -5.196
-17 | -0.701 | 0.12552 | 0.006 | -5.589
-16.5 | -0.716 | 0.11879 | 0.006 | -6.024
-16 | -0.728 | 0.11364 | 0.006 | -6.409
-15.5 | -0.74 | 0.10763 | 0.006 | -6.871
-15 | -0.749 | 0.10168 | 0.006 | -7.366
-14.5 | -0.756 | 0.09662 | 0.006 | -7.828
-14 | -0.761 | 0.09114 | 0.006 | -8.353
-13.5 | -0.764 | 0.08636 | 0.006 | -8.847
-13 | -0.764 | 0.08158 | 0.006 | -9.364
-12.5 | -0.761 | 0.07695 | 0.005 | -9.889
-12 | -0.755 | 0.07234 | 0.005 | -10.438
-11.5 | -0.745 | 0.06829 | 0.005 | -10.907
-11 | -0.731 | 0.06456 | 0.005 | -11.328
-10.5 | -0.715 | 0.06102 | 0.005 | -11.714
-10 | -0.695 | 0.0575 | 0.005 | -12.092
-9.5 | -0.673 | 0.05411 | 0.005 | -12.436
-9 | -0.648 | 0.05093 | 0.005 | -12.716
-8.5 | -0.62 | 0.04771 | 0.005 | -12.997
-8 | -0.725 | 0.00943 | 0.009 | -76.857
-7.5 | -0.684 | 0.00984 | 0.009 | -69.497
-7 | -0.639 | 0.00963 | 0.009 | -66.348
-6.5 | -0.592 | 0.00945 | 0.009 | -62.66
-6 | -0.542 | 0.00994 | 0.008 | -54.54
-5.5 | -0.49 | 0.00979 | 0.008 | -50.119
-5 | -0.437 | 0.00961 | 0.008 | -45.438
-4.5 | -0.381 | 0.00944 | 0.008 | -40.372
-4 | -0.324 | 0.01009 | 0.008 | -32.132
-3.5 | -0.266 | 0.00992 | 0.007 | -26.845
-3 | -0.207 | 0.00985 | 0.007 | -21.059
-2.5 | -0.148 | 0.00977 | 0.007 | -15.123
-2 | -0.088 | 0.00976 | 0.007 | -8.979
-1.5 | -0.027 | 0.00975 | 0.006 | -2.763
-1 | 0.034 | 0.00983 | 0.006 | 3.465
-0.5 | 0.095 | 0.01039 | 0.006 | 9.164
0 | 0.156 | 0.01032 | 0.006 | 15.133
0.5 | 0.217 | 0.01027 | 0.005 | 21.139
1 | 0.278 | 0.01025 | 0.005 | 27.12
1.5 | 0.339 | 0.01021 | 0.005 | 33.155
2 | 0.399 | 0.00853 | 0.005 | 46.761
2.5 | 0.459 | 0.009 | 0.005 | 51.049
3 | 0.519 | 0.00894 | 0.004 | 58.067
3.5 | 0.579 | 0.00899 | 0.004 | 64.395
4 | 0.639 | 0.0092 | 0.004 | 69.414
4.5 | 0.698 | 0.0093 | 0.004 | 75.041
5 | 0.757 | 0.00939 | 0.003 | 80.601
5.5 | 0.815 | 0.00926 | 0.003 | 87.97
6 | 0.873 | 0.00981 | 0.003 | 89
6.5 | 0.93 | 0.00933 | 0.003 | 99.707
7 | 0.987 | 0.00944 | 0.002 | 104.583
7.5 | 1.043 | 0.00913 | 0.002 | 114.222
8 | 1.098 | 0.00937 | 0.002 | 117.215
8.5 | 1.152 | 0.00917 | 0.002 | 125.577
9 | 1.205 | 0.00907 | 0.001 | 132.817
9.5 | 1.256 | 0.01036 | 0.001 | 121.316
10 | 1.306 | 0.01079 | 0.001 | 121.071
10.5 | 1.354 | 0.01127 | 0.001 | 120.222
11 | 1.4 | 0.01187 | 0 | 117.927
11.5 | 1.443 | 0.01254 | 0 | 115.13
12 | 1.483 | 0.01337 | 0 | 110.887
12.5 | 1.517 | 0.01445 | 0 | 105.008
13 | 1.545 | 0.01579 | -0.001 | 97.793
13.5 | 1.564 | 0.01773 | -0.001 | 88.256
14 | 1.577 | 0.02037 | -0.001 | 77.396
14.5 | 1.582 | 0.02415 | -0.001 | 65.494
15 | 1.58 | 0.02921 | -0.002 | 54.109
15.5 | 1.57 | 0.03624 | -0.002 | 43.316
16 | 1.554 | 0.04503 | -0.002 | 34.512
16.5 | 1.535 | 0.05548 | -0.002 | 27.671
17 | 1.515 | 0.06652 | -0.002 | 22.781
17.5 | 1.495 | 0.07763 | -0.002 | 19.263
18 | 1.477 | 0.08712 | -0.002 | 16.955
18.5 | 1.454 | 0.09724 | -0.003 | 14.957
19 | 1.43 | 0.10587 | -0.003 | 13.509
19.5 | 1.403 | 0.11501 | -0.003 | 12.201

## 84. Re 6M Mach 0.10 (2)
BIGFOIL.COM POLAR EXPORT
NACA32113.5
NACA32113.5 |  |  |  | Cl Max: | 1.8099 | at alpha= | 18 | deg
XFOIL ncrit=9 |  |  |  | L/D Max: | 142.565 | at alpha= | 11 | deg
Re: | 6000000 |  |  | Cd Min: | 0.0494 | at alpha= | 20 | deg
Mach: | 0.1 |  |  | Cl=0 at alpha= | -1.4716 | deg
|  |  |  | @ Cl=0.1, Cd= | 0.0073143
|  |  |  | @ Cl=0.4, Cd= | 0.0062396
|  |  |  | @ Cl=0.6, Cd= | 0.0060429
alpha (deg) | Cl | Cd | Cm | Cl/Cd
-20 | -1.5704 | 0.03885 | -0.0591 | -40.4221
-19.5 | -1.571 | 0.03419 | -0.0583 | -45.9491
-19 | -1.5582 | 0.031 | -0.0568 | -50.2645
-18.5 | -1.5474 | 0.02787 | -0.0545 | -55.5221
-18 | -1.5303 | 0.02545 | -0.0519 | -60.1297
-17.5 | -1.5099 | 0.02342 | -0.0489 | -64.4705
-17 | -1.4878 | 0.02163 | -0.0455 | -68.7841
-16.5 | -1.4613 | 0.02024 | -0.042 | -72.1986
-16 | -1.4346 | 0.01891 | -0.0382 | -75.8646
-15.5 | -1.4061 | 0.0178 | -0.0342 | -78.9944
-15 | -1.3749 | 0.01693 | -0.0301 | -81.2109
-14.5 | -1.3487 | 0.01598 | -0.0249 | -84.3992
-14 | -1.335 | 0.01505 | -0.017 | -88.7043
-13.5 | -1.311 | 0.01409 | -0.0108 | -93.0447
-13 | -1.2645 | 0.01329 | -0.0091 | -95.1467
-12.5 | -1.2061 | 0.01255 | -0.0097 | -96.1036
-12 | -1.1463 | 0.01191 | -0.0105 | -96.2469
-11.5 | -1.0859 | 0.01131 | -0.0114 | -96.0124
-11 | -1.0324 | 0.01074 | -0.0107 | -96.1266
-10.5 | -0.9736 | 0.01017 | -0.0112 | -95.7325
-10 | -0.9086 | 0.00967 | -0.0129 | -93.9607
-9.5 | -0.8331 | 0.00914 | -0.017 | -91.1488
-9 | -0.7633 | 0.00849 | -0.0199 | -89.9058
-8.5 | -0.7166 | 0.00823 | -0.0175 | -87.0717
-8 | -0.6714 | 0.00805 | -0.0148 | -83.4037
-7.5 | -0.6235 | 0.00789 | -0.0127 | -79.0241
-7 | -0.5748 | 0.00775 | -0.0107 | -74.1677
-6.5 | -0.5245 | 0.00763 | -0.0091 | -68.7418
-6 | -0.475 | 0.00743 | -0.0074 | -63.93
-5.5 | -0.4252 | 0.00734 | -0.0057 | -57.9292
-5 | -0.3739 | 0.00729 | -0.0043 | -51.2894
-4.5 | -0.3223 | 0.0073 | -0.003 | -44.1507
-4 | -0.2694 | 0.0072 | -0.002 | -37.4167
-3.5 | -0.2164 | 0.00712 | -0.001 | -30.3933
-3 | -0.1632 | 0.00711 | 0 | -22.9536
-2.5 | -0.1099 | 0.00712 | 0.0008 | -15.4354
-2 | -0.0566 | 0.00711 | 0.0018 | -7.9606
-1.5 | -0.003 | 0.00716 | 0.0026 | -0.41899
-1 | 0.0499 | 0.00723 | 0.0035 | 6.9018
-0.5 | 0.1034 | 0.00732 | 0.0044 | 14.1257
0 | 0.1569 | 0.0074 | 0.0052 | 21.2027
0.5 | 0.2103 | 0.00751 | 0.006 | 28.0027
1 | 0.2642 | 0.00759 | 0.0067 | 34.809
1.5 | 0.3184 | 0.00761 | 0.0073 | 41.8397
2 | 0.3546 | 0.00655 | 0.0114 | 54.1374
2.5 | 0.4014 | 0.00623 | 0.0134 | 64.4302
3 | 0.4493 | 0.00607 | 0.0153 | 74.0198
3.5 | 0.4992 | 0.00604 | 0.0169 | 82.649
4 | 0.5482 | 0.00598 | 0.0187 | 91.6722
4.5 | 0.599 | 0.00604 | 0.02 | 99.1722
5 | 0.6508 | 0.00619 | 0.0211 | 105.1373
5.5 | 0.7027 | 0.00632 | 0.0222 | 111.1867
6 | 0.757 | 0.00645 | 0.0227 | 117.3643
6.5 | 0.8143 | 0.00665 | 0.0225 | 122.4511
7 | 0.8758 | 0.00693 | 0.0213 | 126.3781
7.5 | 0.9432 | 0.0072 | 0.0187 | 131
8 | 1.004 | 0.00745 | 0.0176 | 134.7651
8.5 | 1.0702 | 0.00778 | 0.0152 | 137.5578
9 | 1.1319 | 0.00816 | 0.0138 | 138.7132
9.5 | 1.1926 | 0.00844 | 0.0126 | 141.3033
10 | 1.2492 | 0.0088 | 0.0122 | 141.9545
10.5 | 1.3052 | 0.00925 | 0.0119 | 141.1027
11 | 1.3672 | 0.00959 | 0.0103 | 142.5652
11.5 | 1.427 | 0.01004 | 0.009 | 142.1315
12 | 1.4852 | 0.01056 | 0.008 | 140.6439
12.5 | 1.5431 | 0.01103 | 0.007 | 139.9003
13 | 1.5984 | 0.01167 | 0.0064 | 136.9666
13.5 | 1.6399 | 0.01225 | 0.0086 | 133.8694
14 | 1.6667 | 0.0129 | 0.0137 | 129.2016
14.5 | 1.6848 | 0.01341 | 0.0206 | 125.6376
15 | 1.7046 | 0.01425 | 0.0264 | 119.6211
15.5 | 1.7298 | 0.01521 | 0.0307 | 113.7278
16 | 1.7541 | 0.01638 | 0.0345 | 107.0879
16.5 | 1.7733 | 0.01795 | 0.0383 | 98.7911
17 | 1.7873 | 0.02001 | 0.0419 | 89.3203
17.5 | 1.7969 | 0.02265 | 0.0448 | 79.3333
18 | 1.8099 | 0.0254 | 0.0467 | 71.2559
18.5 | 1.8083 | 0.02968 | 0.048 | 60.9265
19 | 1.8006 | 0.035 | 0.0481 | 51.4457
19.5 | 1.7902 | 0.04114 | 0.0471 | 43.5148
20 | 1.7652 | 0.0494 | 0.0447 | 35.7328

## 85. Re 6M Mach 0.25 (1)
BIGFOIL.COM POLAR EXPORT
NACA32113.5
NACA32113.5 |  |  |  | Cl Max: | 1.535 | at alpha= | 13.5 | deg
JavaFoil+Calcfoil stall+Eppler ext transition |  |  |  | L/D Max: | 126.325 | at alpha= | 8 | deg
Re: | 6000000 |  |  | Cd Min: | 0.00872 | at alpha= | 2 | deg
Mach: | 0.25 |  |  | Cl=0 at alpha= | -1.2778 | deg
|  |  |  | @ Cl=0.1, Cd= | 0.010557
|  |  |  | @ Cl=0.4, Cd= | 0.0089974
|  |  |  | @ Cl=0.6, Cd= | 0.0092507
alpha (deg) | Cl | Cd | Cm | Cl/Cd
-16 | -0.431 | 0.1221 | 0.006 | -3.533
-15.5 | -0.475 | 0.11585 | 0.006 | -4.096
-15 | -0.514 | 0.11079 | 0.006 | -4.642
-14.5 | -0.55 | 0.10439 | 0.006 | -5.271
-14 | -0.582 | 0.09918 | 0.005 | -5.873
-13.5 | -0.61 | 0.09337 | 0.005 | -6.538
-13 | -0.634 | 0.08759 | 0.005 | -7.239
-12.5 | -0.653 | 0.08206 | 0.005 | -7.957
-12 | -0.667 | 0.07686 | 0.005 | -8.675
-11.5 | -0.674 | 0.0721 | 0.005 | -9.343
-11 | -0.675 | 0.0673 | 0.005 | -10.031
-10.5 | -0.672 | 0.06322 | 0.005 | -10.623
-10 | -0.663 | 0.05936 | 0.005 | -11.17
-9.5 | -0.65 | 0.05583 | 0.005 | -11.644
-9 | -0.633 | 0.05271 | 0.005 | -12.001
-8.5 | -0.611 | 0.04956 | 0.005 | -12.323
-8 | -0.585 | 0.04652 | 0.005 | -12.573
-7.5 | -0.556 | 0.04366 | 0.005 | -12.727
-7 | -0.518 | 0.04473 | 0.004 | -11.59
-6.5 | -0.599 | 0.00973 | 0.009 | -61.59
-6 | -0.551 | 0.00954 | 0.009 | -57.766
-5.5 | -0.5 | 0.00938 | 0.008 | -53.253
-5 | -0.446 | 0.00985 | 0.008 | -45.263
-4.5 | -0.39 | 0.0097 | 0.008 | -40.166
-4 | -0.332 | 0.00956 | 0.008 | -34.747
-3.5 | -0.273 | 0.0095 | 0.008 | -28.717
-3 | -0.213 | 0.0101 | 0.007 | -21.075
-2.5 | -0.152 | 0.01 | 0.007 | -15.174
-2 | -0.09 | 0.00994 | 0.007 | -9.044
-1.5 | -0.028 | 0.00995 | 0.007 | -2.78
-1 | 0.035 | 0.00941 | 0.006 | 3.718
-0.5 | 0.098 | 0.01056 | 0.006 | 9.262
0 | 0.16 | 0.01048 | 0.006 | 15.313
0.5 | 0.223 | 0.01048 | 0.006 | 21.277
1 | 0.285 | 0.01041 | 0.005 | 27.426
1.5 | 0.348 | 0.01044 | 0.005 | 33.309
2 | 0.41 | 0.00872 | 0.005 | 46.972
2.5 | 0.472 | 0.00879 | 0.005 | 53.642
3 | 0.533 | 0.00923 | 0.004 | 57.783
3.5 | 0.594 | 0.00929 | 0.004 | 64.007
4 | 0.655 | 0.00889 | 0.004 | 73.707
4.5 | 0.716 | 0.00898 | 0.004 | 79.743
5 | 0.776 | 0.00911 | 0.003 | 85.177
5.5 | 0.835 | 0.00959 | 0.003 | 87.079
6 | 0.894 | 0.00956 | 0.003 | 93.544
6.5 | 0.953 | 0.0097 | 0.003 | 98.184
7 | 1.01 | 0.00932 | 0.002 | 108.404
7.5 | 1.067 | 0.00906 | 0.002 | 117.701
8 | 1.122 | 0.00888 | 0.002 | 126.325
8.5 | 1.176 | 0.01012 | 0.002 | 116.207
9 | 1.229 | 0.01054 | 0.001 | 116.569
9.5 | 1.279 | 0.011 | 0.001 | 116.282
10 | 1.328 | 0.01152 | 0.001 | 115.253
10.5 | 1.374 | 0.01219 | 0.001 | 112.681
11 | 1.416 | 0.01295 | 0 | 109.373
11.5 | 1.455 | 0.01387 | 0 | 104.876
12 | 1.488 | 0.01521 | 0 | 97.809
12.5 | 1.513 | 0.01695 | 0 | 89.267
13 | 1.529 | 0.0194 | -0.001 | 78.84
13.5 | 1.535 | 0.02306 | -0.001 | 66.552
14 | 1.53 | 0.02812 | -0.001 | 54.408
14.5 | 1.516 | 0.03523 | -0.001 | 43.047
15 | 1.495 | 0.04464 | -0.001 | 33.501
15.5 | 1.466 | 0.05597 | -0.002 | 26.195
16 | 1.433 | 0.06875 | -0.002 | 20.844
16.5 | 1.398 | 0.08165 | -0.002 | 17.122
17 | 1.362 | 0.09342 | -0.002 | 14.581
17.5 | 1.324 | 0.10411 | -0.002 | 12.718
18 | 1.282 | 0.11428 | -0.002 | 11.217
18.5 | 1.232 | 0.12481 | -0.002 | 9.869

## 86. Re 6M Mach 0.25 (2)
BIGFOIL.COM POLAR EXPORT
NACA32113.5
NACA32113.5 |  |  |  | Cl Max: | 1.8006 | at alpha= | 17 | deg
XFOIL ncrit=9 |  |  |  | L/D Max: | 139.949 | at alpha= | 10.5 | deg
Re: | 6000000 |  |  | Cd Min: | 0.18342 | at alpha= | -17.5 | deg
Mach: | 0.25 |  |  | Cl=0 at alpha= | -1.4771 | deg
|  |  |  | @ Cl=0.1, Cd= | 0.0073884
|  |  |  | @ Cl=0.4, Cd= | 0.0064386
|  |  |  | @ Cl=0.6, Cd= | 0.0061495
alpha (deg) | Cl | Cd | Cm | Cl/Cd
-17.5 | -0.6237 | 0.18342 | 0.0214 | -3.4004
-17 | -0.6079 | 0.17725 | 0.0183 | -3.4296
-16.5 | -0.6007 | 0.16826 | 0.0142 | -3.5701
-16 | -0.5952 | 0.15897 | 0.0099 | -3.7441
-15.5 | -0.5921 | 0.14942 | 0.0058 | -3.9627
-15 | -0.6245 | 0.13115 | -0.0029 | -4.7617
-14.5 | -0.8635 | 0.06946 | -0.0458 | -12.4316
-14 | -0.952 | 0.05374 | -0.0552 | -17.7149
-13.5 | -1.0664 | 0.04162 | -0.0509 | -25.6223
-13 | -1.177 | 0.03161 | -0.0338 | -37.2351
-12.5 | -1.2224 | 0.01922 | -0.0233 | -63.6004
-12 | -1.1796 | 0.01523 | -0.0217 | -77.4524
-11.5 | -1.1205 | 0.01376 | -0.0211 | -81.4317
-10.5 | -1.0057 | 0.01172 | -0.0189 | -85.8106
-9.5 | -0.865 | 0.01008 | -0.0221 | -85.8135
-9 | -0.7794 | 0.00935 | -0.027 | -83.3583
-8.5 | -0.7305 | 0.00891 | -0.0241 | -81.9865
-8 | -0.6885 | 0.00849 | -0.0198 | -81.0954
-7.5 | -0.6405 | 0.00825 | -0.0168 | -77.6364
-7 | -0.5907 | 0.00803 | -0.0142 | -73.5616
-6.5 | -0.5396 | 0.00786 | -0.0119 | -68.6514
-6 | -0.4873 | 0.0077 | -0.01 | -63.2857
-5.5 | -0.4369 | 0.00753 | -0.0077 | -58.0212
-5 | -0.3844 | 0.00742 | -0.0059 | -51.8059
-4.5 | -0.3314 | 0.0074 | -0.0043 | -44.7838
-4 | -0.2763 | 0.00732 | -0.0031 | -37.7459
-3.5 | -0.222 | 0.00721 | -0.0018 | -30.7906
-3 | -0.1673 | 0.00719 | -0.0006 | -23.2684
-2.5 | -0.1124 | 0.0072 | 0.0005 | -15.6111
-2 | -0.0576 | 0.00719 | 0.0016 | -8.0111
-1.5 | -0.0025 | 0.00723 | 0.0026 | -0.34578
-1 | 0.0521 | 0.00731 | 0.0037 | 7.1272
-0.5 | 0.1071 | 0.0074 | 0.0047 | 14.473
0.5 | 0.2175 | 0.00758 | 0.0065 | 28.6939
1 | 0.2733 | 0.00765 | 0.0073 | 35.7255
1.5 | 0.329 | 0.00771 | 0.0081 | 42.6719
2 | 0.3672 | 0.00666 | 0.0122 | 55.1351
2.5 | 0.4146 | 0.00634 | 0.0146 | 65.3943
3 | 0.4637 | 0.00619 | 0.0168 | 74.9111
3.5 | 0.5155 | 0.00612 | 0.0185 | 84.232
4 | 0.5661 | 0.00609 | 0.0205 | 92.9557
4.5 | 0.6174 | 0.00618 | 0.0223 | 99.9029
5 | 0.671 | 0.00633 | 0.0237 | 106.0032
5.5 | 0.7254 | 0.00644 | 0.0249 | 112.6398
6 | 0.7814 | 0.0066 | 0.0258 | 118.3939
6.5 | 0.8414 | 0.00686 | 0.0257 | 122.6531
7 | 0.9082 | 0.00715 | 0.0242 | 127.021
7.5 | 0.9799 | 0.00742 | 0.0217 | 132.062
8 | 1.0438 | 0.00775 | 0.0208 | 134.6839
8.5 | 1.1126 | 0.00816 | 0.0189 | 136.348
9 | 1.1782 | 0.00848 | 0.0179 | 138.9387
9.5 | 1.2413 | 0.00887 | 0.0173 | 139.9436
10 | 1.2963 | 0.00936 | 0.0184 | 138.4936
10.5 | 1.3631 | 0.00974 | 0.0172 | 139.9487
11 | 1.4281 | 0.01023 | 0.0163 | 139.5992
11.5 | 1.4907 | 0.01082 | 0.0158 | 137.7726
12 | 1.554 | 0.01132 | 0.0153 | 137.2792
12.5 | 1.6137 | 0.01211 | 0.0152 | 133.2535
13 | 1.6562 | 0.0127 | 0.0187 | 130.4094
13.5 | 1.6666 | 0.01334 | 0.0281 | 124.9325
14 | 1.6916 | 0.01406 | 0.0344 | 120.3129
14.5 | 1.7158 | 0.01519 | 0.04 | 112.9559
15 | 1.7447 | 0.01637 | 0.0443 | 106.5791
15.5 | 1.766 | 0.0181 | 0.0487 | 97.5691
16 | 1.7806 | 0.02048 | 0.0527 | 86.9434
16.5 | 1.7934 | 0.02335 | 0.0557 | 76.8051
17 | 1.8006 | 0.02705 | 0.0577 | 66.5656
17.5 | 1.7883 | 0.03285 | 0.0584 | 54.4384
18 | 1.7756 | 0.03936 | 0.0576 | 45.1118
18.5 | 1.7447 | 0.0483 | 0.0549 | 36.1222
19.5 | 1.6452 | 0.07222 | 0.0445 | 22.7804

## 87. Re 6M Mach 0.50 (1)
BIGFOIL.COM POLAR EXPORT
NACA32113.5
NACA32113.5 |  |  |  | Cl Max: | 1.29 | at alpha= | 9.5 | deg
JavaFoil+Calcfoil stall+Eppler ext transition |  |  |  | L/D Max: | 104.577 | at alpha= | 5.5 | deg
Re: | 6000000 |  |  | Cd Min: | 0.00867 | at alpha= | 4 | deg
Mach: | 0.5 |  |  | Cl=0 at alpha= | -1.2786 | deg
|  |  |  | @ Cl=0.1, Cd= | 0.01071
|  |  |  | @ Cl=0.4, Cd= | 0.010286
|  |  |  | @ Cl=0.6, Cd= | 0.00878
alpha (deg) | Cl | Cd | Cm | Cl/Cd
-20 | -0.999 | 0.15053 | 0.008 | -6.638
-19.5 | -0.974 | 0.13972 | 0.008 | -6.972
-19 | -0.951 | 0.13023 | 0.008 | -7.301
-18.5 | -0.923 | 0.13154 | 0.008 | -7.014
-18 | -0.896 | 0.12652 | 0.008 | -7.081
-17.5 | -0.871 | 0.11916 | 0.008 | -7.306
-17 | -0.845 | 0.11219 | 0.008 | -7.536
-16.5 | -0.818 | 0.1128 | 0.007 | -7.251
-16 | -0.792 | 0.10732 | 0.007 | -7.377
-15.5 | -0.766 | 0.10117 | 0.007 | -7.568
-15 | -0.74 | 0.09466 | 0.007 | -7.818
-14.5 | -0.713 | 0.09478 | 0.007 | -7.521
-14 | -0.687 | 0.08944 | 0.007 | -7.677
-13.5 | -0.66 | 0.08454 | 0.007 | -7.81
-13 | -0.634 | 0.07907 | 0.007 | -8.022
-12.5 | -0.607 | 0.0783 | 0.006 | -7.753
-12 | -0.581 | 0.0742 | 0.006 | -7.825
-11.5 | -0.554 | 0.06973 | 0.006 | -7.946
-11 | -0.527 | 0.06866 | 0.006 | -7.676
-10.5 | -0.5 | 0.0646 | 0.006 | -7.745
-10 | -0.474 | 0.06041 | 0.006 | -7.841
-9.5 | -0.447 | 0.05936 | 0.005 | -7.525
-9 | -0.42 | 0.0559 | 0.005 | -7.51
-8.5 | -0.393 | 0.05198 | 0.005 | -7.561
-8 | -0.366 | 0.05101 | 0.005 | -7.171
-7.5 | -0.339 | 0.0477 | 0.005 | -7.107
-7 | -0.312 | 0.04699 | 0.005 | -6.635
-6.5 | -0.371 | 0.04537 | 0.004 | -8.168
-6 | -0.425 | 0.04098 | 0.005 | -10.371
-5.5 | -0.412 | 0.03793 | 0.005 | -10.857
-5 | -0.381 | 0.03535 | 0.005 | -10.777
-4.5 | -0.42 | 0.00951 | 0.009 | -44.139
-4 | -0.362 | 0.00932 | 0.009 | -38.842
-3.5 | -0.3 | 0.00918 | 0.008 | -32.659
-3 | -0.235 | 0.00965 | 0.008 | -24.354
-2.5 | -0.168 | 0.00956 | 0.008 | -17.602
-2 | -0.1 | 0.00953 | 0.008 | -10.498
-1.5 | -0.031 | 0.00948 | 0.007 | -3.253
-1 | 0.039 | 0.01071 | 0.007 | 3.645
-0.5 | 0.109 | 0.01071 | 0.007 | 10.187
0 | 0.179 | 0.01015 | 0.007 | 17.641
0.5 | 0.249 | 0.01006 | 0.006 | 24.717
1 | 0.318 | 0.0101 | 0.006 | 31.505
1.5 | 0.387 | 0.01016 | 0.006 | 38.124
2 | 0.456 | 0.01083 | 0.005 | 42.117
2.5 | 0.525 | 0.00914 | 0.005 | 57.398
3 | 0.592 | 0.00876 | 0.005 | 67.589
3.5 | 0.66 | 0.00893 | 0.005 | 73.862
4 | 0.726 | 0.00867 | 0.004 | 83.747
4.5 | 0.792 | 0.00916 | 0.004 | 86.459
5 | 0.856 | 0.00898 | 0.004 | 95.336
5.5 | 0.919 | 0.00879 | 0.004 | 104.577
6 | 0.981 | 0.01038 | 0.003 | 94.508
6.5 | 1.04 | 0.01107 | 0.003 | 93.953
7 | 1.097 | 0.01142 | 0.003 | 96.009
7.5 | 1.15 | 0.01195 | 0.002 | 96.229
8 | 1.198 | 0.01272 | 0.002 | 94.145
8.5 | 1.24 | 0.01374 | 0.002 | 90.205
9 | 1.272 | 0.01525 | 0.001 | 83.422
9.5 | 1.29 | 0.01776 | 0.001 | 72.617
10 | 1.29 | 0.022 | 0.001 | 58.652
10.5 | 1.261 | 0.0308 | 0.001 | 40.937
11 | 1.207 | 0.04457 | 0 | 27.078
11.5 | 1.108 | 0.06399 | 0 | 17.315
12 | 0.754 | 0.09141 | 0 | 8.251
12.5 | 0.779 | 0.09516 | 0 | 8.187
13 | 0.804 | 0.10016 | 0 | 8.024
13.5 | 0.826 | 0.10497 | -0.001 | 7.871
14 | 0.86 | 0.11074 | -0.001 | 7.77
14.5 | 0.884 | 0.11202 | -0.001 | 7.894

## 88. Re 6M Mach 0.50 (2)
BIGFOIL.COM POLAR EXPORT
NACA32113.5
NACA32113.5 |  |  |  | Cl Max: | 1.7663 | at alpha= | 13.5 | deg
XFOIL ncrit=9 |  |  |  | L/D Max: | 131.767 | at alpha= | 8 | deg
Re: | 6000000 |  |  | Cd Min: | 0.24555 | at alpha= | -20 | deg
Mach: | 0.5 |  |  | Cl=0 at alpha= | -1.5122 | deg
|  |  |  | @ Cl=0.1, Cd= | 0.0077517
|  |  |  | @ Cl=0.4, Cd= | 0.0076814
|  |  |  | @ Cl=0.6, Cd= | 0.0066398
alpha (deg) | Cl | Cd | Cm | Cl/Cd
-20 | -0.7273 | 0.24555 | 0.0505 | -2.9619
-19.5 | -0.7054 | 0.23857 | 0.0462 | -2.9568
-19 | -0.6836 | 0.23148 | 0.042 | -2.9532
-18.5 | -0.6633 | 0.22343 | 0.0377 | -2.9687
-18 | -0.6417 | 0.21638 | 0.0337 | -2.9656
-17.5 | -0.6226 | 0.20818 | 0.0295 | -2.9907
-17 | -0.6047 | 0.19962 | 0.0253 | -3.0293
-16.5 | -0.5876 | 0.19087 | 0.0211 | -3.0785
-16 | -0.5716 | 0.18208 | 0.0169 | -3.1393
-15.5 | -0.5539 | 0.17434 | 0.0132 | -3.1771
-15 | -0.5351 | 0.16731 | 0.0098 | -3.1983
-14.5 | -0.5192 | 0.15941 | 0.0063 | -3.257
-14 | -0.5052 | 0.1512 | 0.0027 | -3.3413
-13.5 | -0.4954 | 0.14217 | -0.0012 | -3.4846
-13 | -0.4892 | 0.13244 | -0.0052 | -3.6937
-12.5 | -0.4824 | 0.12367 | -0.009 | -3.9007
-12 | -0.4783 | 0.11449 | -0.013 | -4.1777
-11.5 | -0.4689 | 0.10684 | -0.0162 | -4.3888
-11 | -0.4658 | 0.09805 | -0.02 | -4.7506
-10.5 | -0.4669 | 0.08864 | -0.0245 | -5.2674
-10 | -0.477 | 0.07739 | -0.0306 | -6.1636
-9.5 | -0.4959 | 0.06286 | -0.042 | -7.889
-9 | -0.5164 | 0.05012 | -0.056 | -10.3033
-8.5 | -0.5315 | 0.03831 | -0.0677 | -13.8737
-8 | -0.5361 | 0.03164 | -0.0658 | -16.9437
-7.5 | -0.5473 | 0.02811 | -0.0547 | -19.4699
-7 | -0.5404 | 0.0247 | -0.0451 | -21.8785
-6.5 | -0.5241 | 0.02083 | -0.0362 | -25.1608
-6 | -0.5027 | 0.01454 | -0.0279 | -34.5736
-5.5 | -0.4545 | 0.00986 | -0.0242 | -46.0953
-5 | -0.4125 | 0.00876 | -0.0177 | -47.089
-4.5 | -0.3624 | 0.00821 | -0.0126 | -44.1413
-4 | -0.3033 | 0.00792 | -0.0093 | -38.2955
-3.5 | -0.243 | 0.00772 | -0.0064 | -31.4767
-3 | -0.1817 | 0.00761 | -0.004 | -23.8765
-2.5 | -0.1213 | 0.00753 | -0.0015 | -16.1089
-2 | -0.0598 | 0.00755 | 0.0005 | -7.9205
-1.5 | 0.0015 | 0.00757 | 0.0025 | 0.19815
-1 | 0.0621 | 0.00769 | 0.0045 | 8.0754
-0.5 | 0.1235 | 0.00779 | 0.0063 | 15.8537
0 | 0.1864 | 0.00786 | 0.0078 | 23.715
0.5 | 0.2495 | 0.00792 | 0.0093 | 31.5025
1 | 0.3135 | 0.00795 | 0.0106 | 39.434
1.5 | 0.3771 | 0.00803 | 0.0121 | 46.9614
2 | 0.4244 | 0.00731 | 0.0165 | 58.0575
2.5 | 0.4747 | 0.00681 | 0.0205 | 69.7063
3 | 0.5286 | 0.0066 | 0.0241 | 80.0909
3.5 | 0.586 | 0.00663 | 0.0272 | 88.3861
4 | 0.6434 | 0.00667 | 0.0305 | 96.4618
4.5 | 0.7005 | 0.00672 | 0.0341 | 104.2411
5 | 0.7599 | 0.00691 | 0.0373 | 109.9711
5.5 | 0.8193 | 0.00716 | 0.0407 | 114.4274
6 | 0.8866 | 0.00741 | 0.0429 | 119.6491
6.5 | 0.9686 | 0.00778 | 0.0423 | 124.4987
7 | 1.0642 | 0.00832 | 0.0395 | 127.9087
7.5 | 1.1461 | 0.0088 | 0.0398 | 130.2386
8 | 1.2307 | 0.00934 | 0.04 | 131.7666
8.5 | 1.3104 | 0.01003 | 0.0415 | 130.6481
9 | 1.3812 | 0.01071 | 0.045 | 128.9636
9.5 | 1.4637 | 0.01143 | 0.0469 | 128.0577
10 | 1.543 | 0.01235 | 0.0494 | 124.9393
10.5 | 1.6203 | 0.0134 | 0.0526 | 120.9179
11 | 1.6494 | 0.01442 | 0.0626 | 114.3828
11.5 | 1.6824 | 0.01586 | 0.0713 | 106.0782
12 | 1.7126 | 0.01791 | 0.079 | 95.6226
12.5 | 1.7409 | 0.02069 | 0.0851 | 84.1421
13 | 1.762 | 0.02453 | 0.0896 | 71.8304
13.5 | 1.7663 | 0.03004 | 0.0919 | 58.7983
14 | 1.7535 | 0.03722 | 0.0917 | 47.1118
14.5 | 1.7276 | 0.04569 | 0.0896 | 37.8113
15 | 1.6798 | 0.05597 | 0.0851 | 30.0125
15.5 | 1.6107 | 0.06823 | 0.0779 | 23.6069
16 | 1.5108 | 0.08363 | 0.0671 | 18.0653
16.5 | 1.369 | 0.10405 | 0.0508 | 13.1571
17 | 1.2563 | 0.12362 | 0.0352 | 10.1626
17.5 | 1.1804 | 0.14082 | 0.022 | 8.3823
18 | 1.15 | 0.15334 | 0.013 | 7.4997
18.5 | 1.1216 | 0.16613 | 0.0037 | 6.7513

## 89. Re 7M Mach 0.00 (1)
BIGFOIL.COM POLAR EXPORT
NACA32113.5
NACA32113.5 |  |  |  | Cl Max: | 1.592 | at alpha= | 15 | deg
JavaFoil+Calcfoil stall+Eppler ext transition |  |  |  | L/D Max: | 136.24 | at alpha= | 9 | deg
Re: | 7000000 |  |  | Cd Min: | 0.00842 | at alpha= | 2 | deg
Mach: | 0 |  |  | Cl=0 at alpha= | -1.2787 | deg
|  |  |  | @ Cl=0.1, Cd= | 0.01073
|  |  |  | @ Cl=0.4, Cd= | 0.008439
|  |  |  | @ Cl=0.6, Cd= | 0.008942
alpha (deg) | Cl | Cd | Cm | Cl/Cd
-19 | -0.687 | 0.14914 | 0.006 | -4.604
-18.5 | -0.701 | 0.14208 | 0.006 | -4.935
-18 | -0.715 | 0.13563 | 0.006 | -5.273
-17.5 | -0.728 | 0.12891 | 0.006 | -5.65
-17 | -0.741 | 0.12295 | 0.006 | -6.023
-16.5 | -0.752 | 0.1168 | 0.006 | -6.435
-16 | -0.761 | 0.11108 | 0.006 | -6.852
-15.5 | -0.769 | 0.10549 | 0.006 | -7.292
-15 | -0.776 | 0.09977 | 0.006 | -7.773
-14.5 | -0.78 | 0.09471 | 0.006 | -8.234
-14 | -0.782 | 0.0897 | 0.006 | -8.718
-13.5 | -0.782 | 0.08484 | 0.006 | -9.217
-13 | -0.779 | 0.08013 | 0.006 | -9.726
-12.5 | -0.774 | 0.07564 | 0.006 | -10.231
-12 | -0.766 | 0.07139 | 0.006 | -10.725
-11.5 | -0.754 | 0.06753 | 0.005 | -11.16
-11 | -0.738 | 0.06376 | 0.005 | -11.578
-10.5 | -0.72 | 0.06018 | 0.005 | -11.968
-10 | -0.699 | 0.05665 | 0.005 | -12.347
-9.5 | -0.676 | 0.05323 | 0.005 | -12.702
-9 | -0.651 | 0.04949 | 0.005 | -13.157
-8.5 | -0.764 | 0.00946 | 0.009 | -80.737
-8 | -0.725 | 0.00984 | 0.009 | -73.643
-7.5 | -0.683 | 0.00962 | 0.009 | -70.993
-7 | -0.638 | 0.00941 | 0.009 | -67.783
-6.5 | -0.59 | 0.00924 | 0.009 | -63.862
-6 | -0.541 | 0.00974 | 0.008 | -55.506
-5.5 | -0.489 | 0.00956 | 0.008 | -51.118
-5 | -0.435 | 0.0094 | 0.008 | -46.301
-4.5 | -0.38 | 0.00924 | 0.008 | -41.088
-4 | -0.323 | 0.00993 | 0.007 | -32.531
-3.5 | -0.265 | 0.00977 | 0.007 | -27.142
-3 | -0.206 | 0.00964 | 0.007 | -21.415
-2.5 | -0.147 | 0.00957 | 0.007 | -15.368
-2 | -0.087 | 0.00957 | 0.007 | -9.111
-1.5 | -0.027 | 0.00957 | 0.006 | -2.8
-1 | 0.034 | 0.0103 | 0.006 | 3.291
-0.5 | 0.095 | 0.01074 | 0.006 | 8.823
0 | 0.155 | 0.01062 | 0.006 | 14.632
0.5 | 0.216 | 0.01004 | 0.005 | 21.526
1 | 0.277 | 0.01002 | 0.005 | 27.61
1.5 | 0.337 | 0.00995 | 0.005 | 33.859
2 | 0.397 | 0.00842 | 0.005 | 47.146
2.5 | 0.457 | 0.0088 | 0.004 | 51.923
3 | 0.517 | 0.00882 | 0.004 | 58.62
3.5 | 0.576 | 0.00889 | 0.004 | 64.817
4 | 0.636 | 0.00902 | 0.004 | 70.485
4.5 | 0.695 | 0.00911 | 0.004 | 76.258
5 | 0.753 | 0.00926 | 0.003 | 81.335
5.5 | 0.811 | 0.00966 | 0.003 | 84.006
6 | 0.869 | 0.00968 | 0.003 | 89.753
6.5 | 0.926 | 0.00965 | 0.003 | 95.953
7 | 0.983 | 0.00919 | 0.002 | 106.909
7.5 | 1.038 | 0.00935 | 0.002 | 111.088
8 | 1.093 | 0.00912 | 0.002 | 119.909
8.5 | 1.148 | 0.00892 | 0.002 | 128.583
9 | 1.201 | 0.00881 | 0.001 | 136.24
9.5 | 1.252 | 0.01006 | 0.001 | 124.509
10 | 1.303 | 0.01044 | 0.001 | 124.77
10.5 | 1.351 | 0.01091 | 0.001 | 123.819
11 | 1.398 | 0.01145 | 0 | 122.075
11.5 | 1.441 | 0.01206 | 0 | 119.536
12 | 1.482 | 0.01285 | 0 | 115.302
12.5 | 1.517 | 0.01379 | 0 | 110.003
13 | 1.547 | 0.01498 | -0.001 | 103.266
13.5 | 1.569 | 0.01672 | -0.001 | 93.827
14 | 1.584 | 0.01893 | -0.001 | 83.69
14.5 | 1.591 | 0.02235 | -0.001 | 71.186
15 | 1.592 | 0.02693 | -0.002 | 59.122
15.5 | 1.584 | 0.03341 | -0.002 | 47.407
16 | 1.571 | 0.04153 | -0.002 | 37.828
16.5 | 1.555 | 0.05114 | -0.002 | 30.402
17 | 1.538 | 0.06143 | -0.002 | 25.036
17.5 | 1.52 | 0.07211 | -0.002 | 21.086
18 | 1.505 | 0.08143 | -0.002 | 18.477
18.5 | 1.486 | 0.09065 | -0.003 | 16.389
19 | 1.464 | 0.09945 | -0.003 | 14.725
19.5 | 1.441 | 0.10831 | -0.003 | 13.304
20 | 1.416 | 0.11723 | -0.003 | 12.077

## 90. Re 7M Mach 0.00 (2)
BIGFOIL.COM POLAR EXPORT
NACA32113.5
NACA32113.5 |  |  |  | Cl Max: | 1.8229 | at alpha= | 19 | deg
XFOIL ncrit=9 |  |  |  | L/D Max: | 147.533 | at alpha= | 11 | deg
Re: | 7000000 |  |  | Cd Min: | 0.0424 | at alpha= | 20 | deg
Mach: | 0 |  |  | Cl=0 at alpha= | -1.4566 | deg
|  |  |  | @ Cl=0.1, Cd= | 0.0071673
|  |  |  | @ Cl=0.4, Cd= | 0.0061851
|  |  |  | @ Cl=0.6, Cd= | 0.0059213
alpha (deg) | Cl | Cd | Cm | Cl/Cd
-20 | -1.6414 | 0.03018 | -0.0542 | -54.387
-19.5 | -1.6287 | 0.02732 | -0.0522 | -59.6157
-19 | -1.6096 | 0.0251 | -0.05 | -64.1275
-18.5 | -1.5902 | 0.02307 | -0.0473 | -68.9293
-18 | -1.5676 | 0.02138 | -0.0443 | -73.3209
-17.5 | -1.5427 | 0.01995 | -0.0411 | -77.3283
-17 | -1.5166 | 0.01866 | -0.0376 | -81.2755
-16.5 | -1.4875 | 0.01762 | -0.0342 | -84.4211
-16 | -1.457 | 0.01672 | -0.0306 | -87.1411
-15.5 | -1.4271 | 0.01586 | -0.0265 | -89.9811
-15 | -1.3968 | 0.01523 | -0.0222 | -91.7137
-14.5 | -1.3761 | 0.01466 | -0.0155 | -93.8677
-14 | -1.3476 | 0.01396 | -0.0104 | -96.533
-13.5 | -1.3092 | 0.013 | -0.0075 | -100.7077
-13 | -1.2529 | 0.01223 | -0.008 | -102.4448
-12.5 | -1.1951 | 0.01158 | -0.0088 | -103.2038
-12 | -1.1362 | 0.01101 | -0.0097 | -103.1971
-11.5 | -1.0816 | 0.01049 | -0.0095 | -103.1077
-11 | -1.0267 | 0.00999 | -0.0094 | -102.7728
-10 | -0.8927 | 0.009 | -0.0143 | -99.1889
-9.5 | -0.8156 | 0.00854 | -0.019 | -95.5035
-9 | -0.7644 | 0.00821 | -0.0179 | -93.106
-8.5 | -0.7211 | 0.00797 | -0.0149 | -90.4768
-8 | -0.6748 | 0.00777 | -0.0127 | -86.8468
-7.5 | -0.6266 | 0.00763 | -0.0107 | -82.1232
-7 | -0.5771 | 0.0075 | -0.0091 | -76.9467
-6.5 | -0.5267 | 0.00738 | -0.0077 | -71.3686
-6 | -0.4761 | 0.00731 | -0.0063 | -65.13
-5.5 | -0.4266 | 0.00718 | -0.0047 | -59.415
-5 | -0.3755 | 0.00713 | -0.0034 | -52.6648
-4.5 | -0.3236 | 0.00712 | -0.0023 | -45.4494
-4 | -0.2703 | 0.00706 | -0.0014 | -38.2861
-3.5 | -0.2175 | 0.00697 | -0.0005 | -31.2052
-3 | -0.1647 | 0.00697 | 0.0004 | -23.6298
-2.5 | -0.1112 | 0.00697 | 0.0012 | -15.9541
-2 | -0.058 | 0.00697 | 0.0021 | -8.3214
-1.5 | -0.0046 | 0.00702 | 0.0029 | -0.65527
-1 | 0.0484 | 0.00709 | 0.0037 | 6.8265
-0.5 | 0.1018 | 0.00717 | 0.0045 | 14.198
0 | 0.155 | 0.00726 | 0.0053 | 21.3499
0.5 | 0.2088 | 0.00734 | 0.0059 | 28.4469
1 | 0.2628 | 0.0074 | 0.0065 | 35.5135
1.5 | 0.3168 | 0.00745 | 0.0072 | 42.5235
2 | 0.3556 | 0.00649 | 0.0106 | 54.792
2.5 | 0.4022 | 0.00617 | 0.0126 | 65.1864
3 | 0.45 | 0.006 | 0.0145 | 75
3.5 | 0.5002 | 0.00592 | 0.0158 | 84.4932
4 | 0.5497 | 0.00586 | 0.0174 | 93.8055
4.5 | 0.5995 | 0.00592 | 0.0188 | 101.2669
5 | 0.6511 | 0.00605 | 0.0199 | 107.6198
5.5 | 0.7025 | 0.00613 | 0.0209 | 114.6003
6 | 0.7549 | 0.00625 | 0.0217 | 120.784
6.5 | 0.8079 | 0.00644 | 0.0224 | 125.4503
7 | 0.8645 | 0.00668 | 0.0221 | 129.4162
8 | 0.9921 | 0.00714 | 0.0182 | 138.9496
9 | 1.1213 | 0.00779 | 0.0137 | 143.9409
9.5 | 1.1813 | 0.00808 | 0.0125 | 146.2005
10 | 1.2383 | 0.00846 | 0.0118 | 146.3712
10.5 | 1.2901 | 0.00884 | 0.0123 | 145.9389
11 | 1.3514 | 0.00916 | 0.0106 | 147.5328
11.5 | 1.4102 | 0.00963 | 0.0092 | 146.4382
12 | 1.4684 | 0.01006 | 0.008 | 145.9642
12.5 | 1.5248 | 0.0106 | 0.007 | 143.8491
13 | 1.5805 | 0.01111 | 0.0062 | 142.2592
13.5 | 1.6334 | 0.01181 | 0.0056 | 138.3065
14 | 1.6696 | 0.01233 | 0.0087 | 135.4096
14.5 | 1.6914 | 0.01304 | 0.0145 | 129.7086
15 | 1.7094 | 0.01357 | 0.021 | 125.969
15.5 | 1.7302 | 0.0145 | 0.0261 | 119.3241
16 | 1.7537 | 0.01558 | 0.0302 | 112.561
16.5 | 1.7754 | 0.01688 | 0.0339 | 105.1777
17 | 1.7939 | 0.0185 | 0.0374 | 96.9676
17.5 | 1.8057 | 0.02072 | 0.0407 | 87.1477
18 | 1.8165 | 0.0233 | 0.0432 | 77.9614
18.5 | 1.8191 | 0.02686 | 0.0451 | 67.7252
19 | 1.8229 | 0.03073 | 0.0459 | 59.3199
19.5 | 1.8145 | 0.03619 | 0.0458 | 50.1382
20 | 1.8036 | 0.0424 | 0.0446 | 42.5377

## 91. Re 7M Mach 0.10 (1)
BIGFOIL.COM POLAR EXPORT
NACA32113.5
NACA32113.5 |  |  |  | Cl Max: | 1.583 | at alpha= | 14.5 | deg
JavaFoil+Calcfoil stall+Eppler ext transition |  |  |  | L/D Max: | 135.306 | at alpha= | 9 | deg
Re: | 7000000 |  |  | Cd Min: | 0.00842 | at alpha= | 2 | deg
Mach: | 0.1 |  |  | Cl=0 at alpha= | -1.2787 | deg
|  |  |  | @ Cl=0.1, Cd= | 0.010786
|  |  |  | @ Cl=0.4, Cd= | 0.008428
|  |  |  | @ Cl=0.6, Cd= | 0.0089665
alpha (deg) | Cl | Cd | Cm | Cl/Cd
-18.5 | -0.653 | 0.14376 | 0.006 | -4.545
-18 | -0.67 | 0.13756 | 0.006 | -4.872
-17.5 | -0.686 | 0.13104 | 0.006 | -5.238
-17 | -0.702 | 0.12482 | 0.006 | -5.621
-16.5 | -0.716 | 0.11833 | 0.006 | -6.049
-16 | -0.728 | 0.11298 | 0.006 | -6.448
-15.5 | -0.74 | 0.10685 | 0.006 | -6.923
-15 | -0.749 | 0.10121 | 0.006 | -7.402
-14.5 | -0.757 | 0.09581 | 0.006 | -7.896
-14 | -0.762 | 0.09041 | 0.006 | -8.424
-13.5 | -0.764 | 0.08568 | 0.006 | -8.92
-13 | -0.764 | 0.08087 | 0.006 | -9.45
-12.5 | -0.761 | 0.07629 | 0.006 | -9.979
-12 | -0.755 | 0.07182 | 0.006 | -10.518
-11.5 | -0.745 | 0.06806 | 0.005 | -10.951
-11 | -0.732 | 0.0643 | 0.005 | -11.379
-10.5 | -0.715 | 0.0606 | 0.005 | -11.803
-10 | -0.696 | 0.05704 | 0.005 | -12.199
-9.5 | -0.673 | 0.05364 | 0.005 | -12.557
-9 | -0.649 | 0.05035 | 0.005 | -12.88
-8.5 | -0.764 | 0.00951 | 0.009 | -80.268
-8 | -0.725 | 0.00928 | 0.009 | -78.158
-7.5 | -0.684 | 0.00966 | 0.009 | -70.734
-7 | -0.639 | 0.00947 | 0.009 | -67.458
-6.5 | -0.592 | 0.00929 | 0.009 | -63.699
-6 | -0.542 | 0.00981 | 0.008 | -55.294
-5.5 | -0.491 | 0.0096 | 0.008 | -51.105
-5 | -0.437 | 0.00943 | 0.008 | -46.302
-4.5 | -0.381 | 0.00934 | 0.008 | -40.824
-4 | -0.324 | 0.00993 | 0.008 | -32.66
-3.5 | -0.266 | 0.00977 | 0.007 | -27.27
-3 | -0.207 | 0.00969 | 0.007 | -21.409
-2.5 | -0.148 | 0.00962 | 0.007 | -15.365
-2 | -0.088 | 0.00956 | 0.007 | -9.162
-1.5 | -0.027 | 0.00961 | 0.006 | -2.803
-1 | 0.034 | 0.0108 | 0.006 | 3.152
-0.5 | 0.095 | 0.01079 | 0.006 | 8.823
0 | 0.156 | 0.01074 | 0.006 | 14.543
0.5 | 0.217 | 0.01003 | 0.005 | 21.643
1 | 0.278 | 0.01001 | 0.005 | 27.762
1.5 | 0.339 | 0.00998 | 0.005 | 33.929
2 | 0.399 | 0.00842 | 0.005 | 47.388
2.5 | 0.459 | 0.0089 | 0.005 | 51.633
3 | 0.519 | 0.00884 | 0.004 | 58.746
3.5 | 0.579 | 0.0089 | 0.004 | 65.098
4 | 0.639 | 0.00909 | 0.004 | 70.252
4.5 | 0.698 | 0.00918 | 0.004 | 75.983
5 | 0.757 | 0.00929 | 0.003 | 81.414
5.5 | 0.815 | 0.00913 | 0.003 | 89.3
6 | 0.873 | 0.00971 | 0.003 | 89.941
6.5 | 0.93 | 0.00971 | 0.003 | 95.779
7 | 0.987 | 0.00932 | 0.002 | 105.945
7.5 | 1.043 | 0.00947 | 0.002 | 110.074
8 | 1.098 | 0.0092 | 0.002 | 119.397
8.5 | 1.152 | 0.00901 | 0.002 | 127.94
9 | 1.205 | 0.00891 | 0.001 | 135.306
9.5 | 1.257 | 0.01016 | 0.001 | 123.714
10 | 1.307 | 0.01056 | 0.001 | 123.807
10.5 | 1.355 | 0.01105 | 0.001 | 122.61
11 | 1.401 | 0.01161 | 0 | 120.69
11.5 | 1.445 | 0.01226 | 0 | 117.863
12 | 1.484 | 0.0131 | 0 | 113.257
12.5 | 1.519 | 0.01412 | 0 | 107.535
13 | 1.546 | 0.01542 | -0.001 | 100.304
13.5 | 1.567 | 0.01731 | -0.001 | 90.492
14 | 1.579 | 0.01988 | -0.001 | 79.407
14.5 | 1.583 | 0.02371 | -0.001 | 66.761
15 | 1.581 | 0.02885 | -0.002 | 54.815
15.5 | 1.57 | 0.03602 | -0.002 | 43.582
16 | 1.553 | 0.04519 | -0.002 | 34.37
16.5 | 1.535 | 0.05549 | -0.002 | 27.655
17 | 1.517 | 0.06575 | -0.002 | 23.069
17.5 | 1.498 | 0.07621 | -0.002 | 19.652
18 | 1.479 | 0.08575 | -0.002 | 17.249
18.5 | 1.457 | 0.09532 | -0.003 | 15.283
19 | 1.432 | 0.10416 | -0.003 | 13.75
19.5 | 1.405 | 0.11316 | -0.003 | 12.417

## 92. Re 7M Mach 0.10 (2)
BIGFOIL.COM POLAR EXPORT
NACA32113.5
NACA32113.5 |  |  |  | Cl Max: | 1.8171 | at alpha= | 18 | deg
XFOIL ncrit=9 |  |  |  | L/D Max: | 147.117 | at alpha= | 11 | deg
Re: | 7000000 |  |  | Cd Min: | 0.04743 | at alpha= | 20 | deg
Mach: | 0.1 |  |  | Cl=0 at alpha= | -1.4577 | deg
|  |  |  | @ Cl=0.1, Cd= | 0.0071763
|  |  |  | @ Cl=0.4, Cd= | 0.0062215
|  |  |  | @ Cl=0.6, Cd= | 0.0059365
alpha (deg) | Cl | Cd | Cm | Cl/Cd
-20 | -1.6168 | 0.03461 | -0.0589 | -46.7148
-19.5 | -1.6104 | 0.03085 | -0.0574 | -52.201
-19 | -1.5951 | 0.02807 | -0.0554 | -56.8258
-18.5 | -1.5807 | 0.0254 | -0.0527 | -62.2323
-18 | -1.5606 | 0.02332 | -0.0498 | -66.9211
-17.5 | -1.5378 | 0.02157 | -0.0466 | -71.2935
-17 | -1.5134 | 0.02002 | -0.043 | -75.5944
-16.5 | -1.4858 | 0.01877 | -0.0394 | -79.1582
-16 | -1.4573 | 0.01761 | -0.0354 | -82.7541
-15.5 | -1.4278 | 0.01661 | -0.0313 | -85.9603
-15 | -1.3965 | 0.01585 | -0.027 | -88.1073
-14.5 | -1.371 | 0.01516 | -0.0213 | -90.4354
-14 | -1.3482 | 0.01453 | -0.0147 | -92.7873
-13.5 | -1.3156 | 0.01378 | -0.0101 | -95.4717
-13 | -1.2614 | 0.0127 | -0.0102 | -99.3228
-12.5 | -1.2037 | 0.01193 | -0.0106 | -100.8969
-12 | -1.1445 | 0.01128 | -0.0113 | -101.4628
-11.5 | -1.0885 | 0.01071 | -0.0112 | -101.634
-11 | -1.0339 | 0.01018 | -0.0107 | -101.5619
-10 | -0.8996 | 0.00913 | -0.0152 | -98.5323
-9.5 | -0.8206 | 0.00863 | -0.02 | -95.0869
-9 | -0.7669 | 0.00837 | -0.0192 | -91.6249
-8.5 | -0.7246 | 0.00806 | -0.0159 | -89.9007
-8 | -0.6784 | 0.00783 | -0.0134 | -86.6411
-7.5 | -0.6301 | 0.00768 | -0.0114 | -82.0443
-7 | -0.5804 | 0.00754 | -0.0097 | -76.9761
-6.5 | -0.5296 | 0.00742 | -0.0082 | -71.3747
-6 | -0.4787 | 0.00733 | -0.0067 | -65.307
-5.5 | -0.4288 | 0.00721 | -0.005 | -59.473
-5 | -0.3774 | 0.00715 | -0.0037 | -52.7832
-4.5 | -0.3253 | 0.00713 | -0.0025 | -45.6241
-4 | -0.2717 | 0.00707 | -0.0016 | -38.43
-3.5 | -0.2186 | 0.00698 | -0.0006 | -31.3181
-3 | -0.1655 | 0.00698 | 0.0004 | -23.7106
-2.5 | -0.1117 | 0.00698 | 0.0012 | -16.0029
-2 | -0.0582 | 0.00698 | 0.0021 | -8.3381
-1.5 | -0.0045 | 0.00703 | 0.0029 | -0.64011
-1 | 0.0487 | 0.0071 | 0.0038 | 6.8592
-0.5 | 0.1025 | 0.00718 | 0.0045 | 14.2758
0 | 0.156 | 0.00727 | 0.0053 | 21.458
0.5 | 0.2101 | 0.00735 | 0.006 | 28.585
1 | 0.2644 | 0.00741 | 0.0067 | 35.6815
1.5 | 0.3187 | 0.00746 | 0.0073 | 42.7212
2 | 0.3579 | 0.00651 | 0.0108 | 54.977
2.5 | 0.4046 | 0.00619 | 0.0128 | 65.3635
3 | 0.4526 | 0.00601 | 0.0147 | 75.3078
3.5 | 0.5032 | 0.00593 | 0.0161 | 84.8567
4 | 0.5531 | 0.00588 | 0.0177 | 94.0646
4.5 | 0.6029 | 0.00594 | 0.0192 | 101.4983
5 | 0.6548 | 0.00608 | 0.0203 | 107.6974
5.5 | 0.7067 | 0.00615 | 0.0214 | 114.9106
6 | 0.7594 | 0.00627 | 0.0223 | 121.1164
6.5 | 0.8126 | 0.00647 | 0.023 | 125.5951
7 | 0.8699 | 0.00671 | 0.0227 | 129.6423
7.5 | 0.9368 | 0.00693 | 0.0202 | 135.1804
8 | 0.999 | 0.00719 | 0.0188 | 138.943
9 | 1.1297 | 0.00784 | 0.0144 | 144.0944
9.5 | 1.1901 | 0.00814 | 0.0133 | 146.2039
10 | 1.2474 | 0.00855 | 0.0127 | 145.8947
10.5 | 1.3005 | 0.00891 | 0.0131 | 145.9596
11 | 1.3623 | 0.00926 | 0.0115 | 147.1166
11.5 | 1.4215 | 0.00976 | 0.0103 | 145.6455
12 | 1.4807 | 0.01017 | 0.0092 | 145.5949
12.5 | 1.5374 | 0.01077 | 0.0084 | 142.7484
13 | 1.594 | 0.01127 | 0.0076 | 141.4374
13.5 | 1.6473 | 0.01202 | 0.0072 | 137.0466
14 | 1.6782 | 0.01255 | 0.0117 | 133.7211
14.5 | 1.6937 | 0.01323 | 0.0189 | 128.0197
15 | 1.7153 | 0.01385 | 0.0247 | 123.8484
15.5 | 1.7383 | 0.01485 | 0.0295 | 117.0572
16 | 1.7597 | 0.01612 | 0.0338 | 109.1625
16.5 | 1.78 | 0.01759 | 0.0376 | 101.1939
17 | 1.7974 | 0.01942 | 0.041 | 92.5541
17.5 | 1.8067 | 0.02199 | 0.0442 | 82.1601
18 | 1.8171 | 0.02485 | 0.0463 | 73.1227
18.5 | 1.8154 | 0.02906 | 0.0478 | 62.4708
19 | 1.8134 | 0.03378 | 0.0481 | 53.6827
19.5 | 1.8015 | 0.03996 | 0.0473 | 45.0826
20 | 1.7828 | 0.04743 | 0.0452 | 37.588

## 93. Re 7M Mach 0.25 (1)
BIGFOIL.COM POLAR EXPORT
NACA32113.5
NACA32113.5 |  |  |  | Cl Max: | 1.537 | at alpha= | 13.5 | deg
JavaFoil+Calcfoil stall+Eppler ext transition |  |  |  | L/D Max: | 130.255 | at alpha= | 8.5 | deg
Re: | 7000000 |  |  | Cd Min: | 0.00862 | at alpha= | 2 | deg
Mach: | 0.25 |  |  | Cl=0 at alpha= | -1.2778 | deg
|  |  |  | @ Cl=0.1, Cd= | 0.010299
|  |  |  | @ Cl=0.4, Cd= | 0.0088684
|  |  |  | @ Cl=0.6, Cd= | 0.0091947
alpha (deg) | Cl | Cd | Cm | Cl/Cd
-16 | -0.432 | 0.12012 | 0.006 | -3.592
-15.5 | -0.475 | 0.11529 | 0.006 | -4.117
-15 | -0.514 | 0.10987 | 0.006 | -4.681
-14.5 | -0.55 | 0.10411 | 0.006 | -5.287
-14 | -0.583 | 0.09767 | 0.006 | -5.965
-13.5 | -0.611 | 0.09246 | 0.005 | -6.604
-13 | -0.634 | 0.08671 | 0.005 | -7.314
-12.5 | -0.653 | 0.08161 | 0.005 | -8.002
-12 | -0.667 | 0.07624 | 0.005 | -8.748
-11.5 | -0.674 | 0.07144 | 0.005 | -9.432
-11 | -0.675 | 0.06682 | 0.005 | -10.106
-10.5 | -0.672 | 0.06273 | 0.005 | -10.71
-10 | -0.663 | 0.05896 | 0.005 | -11.253
-9.5 | -0.65 | 0.05576 | 0.005 | -11.663
-9 | -0.633 | 0.05238 | 0.005 | -12.082
-8.5 | -0.611 | 0.04925 | 0.005 | -12.408
-8 | -0.585 | 0.04611 | 0.005 | -12.697
-7.5 | -0.558 | 0.04248 | 0.005 | -13.128
-7 | -0.519 | 0.04439 | 0.004 | -11.684
-6.5 | -0.599 | 0.00956 | 0.009 | -62.645
-6 | -0.551 | 0.00934 | 0.009 | -58.992
-5.5 | -0.5 | 0.00987 | 0.008 | -50.634
-5 | -0.446 | 0.0097 | 0.008 | -45.964
-4.5 | -0.39 | 0.00954 | 0.008 | -40.862
-4 | -0.332 | 0.0094 | 0.008 | -35.323
-3.5 | -0.273 | 0.00936 | 0.008 | -29.164
-3 | -0.213 | 0.00992 | 0.007 | -21.452
-2.5 | -0.152 | 0.00978 | 0.007 | -15.519
-2 | -0.09 | 0.00978 | 0.007 | -9.194
-1.5 | -0.028 | 0.00975 | 0.007 | -2.837
-1 | 0.035 | 0.00973 | 0.006 | 3.597
-0.5 | 0.098 | 0.0103 | 0.006 | 9.498
0 | 0.16 | 0.01028 | 0.006 | 15.605
0.5 | 0.223 | 0.01018 | 0.006 | 21.9
1 | 0.285 | 0.01024 | 0.005 | 27.886
1.5 | 0.348 | 0.01016 | 0.005 | 34.224
2 | 0.41 | 0.00862 | 0.005 | 47.522
2.5 | 0.472 | 0.0087 | 0.005 | 54.221
3 | 0.533 | 0.00911 | 0.004 | 58.5
3.5 | 0.594 | 0.00918 | 0.004 | 64.786
4 | 0.655 | 0.00933 | 0.004 | 70.283
4.5 | 0.716 | 0.00887 | 0.004 | 80.752
5 | 0.776 | 0.00902 | 0.003 | 86.064
5.5 | 0.836 | 0.00949 | 0.003 | 88.003
6 | 0.895 | 0.00946 | 0.003 | 94.584
6.5 | 0.953 | 0.00955 | 0.003 | 99.757
7 | 1.01 | 0.00918 | 0.002 | 110.091
7.5 | 1.067 | 0.0094 | 0.002 | 113.556
8 | 1.122 | 0.00917 | 0.002 | 122.441
8.5 | 1.176 | 0.00903 | 0.002 | 130.255
9 | 1.229 | 0.01035 | 0.001 | 118.823
9.5 | 1.28 | 0.01078 | 0.001 | 118.715
10 | 1.329 | 0.0113 | 0.001 | 117.594
10.5 | 1.375 | 0.01194 | 0.001 | 115.104
11 | 1.418 | 0.01266 | 0 | 111.968
11.5 | 1.456 | 0.0136 | 0 | 107.081
12 | 1.49 | 0.01485 | 0 | 100.337
12.5 | 1.516 | 0.01648 | 0 | 91.97
13 | 1.531 | 0.019 | -0.001 | 80.561
13.5 | 1.537 | 0.0224 | -0.001 | 68.628
14 | 1.531 | 0.02771 | -0.001 | 55.252
14.5 | 1.518 | 0.0347 | -0.001 | 43.743
15 | 1.496 | 0.04441 | -0.001 | 33.683
15.5 | 1.465 | 0.05629 | -0.002 | 26.03
16 | 1.432 | 0.06903 | -0.002 | 20.746
16.5 | 1.398 | 0.08133 | -0.002 | 17.193
17 | 1.364 | 0.09218 | -0.002 | 14.794
17.5 | 1.326 | 0.10239 | -0.002 | 12.949
18 | 1.283 | 0.11266 | -0.002 | 11.391
18.5 | 1.233 | 0.12282 | -0.002 | 10.041

## 94. Re 7M Mach 0.25 (2)
BIGFOIL.COM POLAR EXPORT
NACA32113.5
NACA32113.5 |  |  |  | Cl Max: | 1.8087 | at alpha= | 17 | deg
XFOIL ncrit=9 |  |  |  | L/D Max: | 144.675 | at alpha= | 10.5 | deg
Re: | 7000000 |  |  | Cd Min: | 0.19904 | at alpha= | -18.5 | deg
Mach: | 0.25 |  |  | Cl=0 at alpha= | -1.4627 | deg
|  |  |  | @ Cl=0.1, Cd= | 0.0072603
|  |  |  | @ Cl=0.4, Cd= | 0.0064275
|  |  |  | @ Cl=0.6, Cd= | 0.0060401
alpha (deg) | Cl | Cd | Cm | Cl/Cd
-18.5 | -0.6491 | 0.19904 | 0.0296 | -3.2612
-18 | -0.6385 | 0.19047 | 0.0253 | -3.3522
-17.5 | -0.6321 | 0.18086 | 0.0207 | -3.495
-17 | -0.6189 | 0.17392 | 0.0172 | -3.5585
-15.5 | -0.9411 | 0.07176 | -0.0467 | -13.1145
-15 | -1.034 | 0.05493 | -0.0576 | -18.824
-14.5 | -1.0793 | 0.04684 | -0.0579 | -23.0423
-14 | -1.1701 | 0.03771 | -0.0499 | -31.0289
-13.5 | -1.2784 | 0.026 | -0.0328 | -49.1692
-13 | -1.2735 | 0.01886 | -0.0268 | -67.5239
-12.5 | -1.2316 | 0.01653 | -0.0237 | -74.507
-12 | -1.175 | 0.01478 | -0.0229 | -79.4993
-11.5 | -1.1217 | 0.01277 | -0.0217 | -87.8387
-11 | -1.0676 | 0.0118 | -0.0198 | -90.4746
-10.5 | -1.0067 | 0.01092 | -0.0193 | -92.1886
-10 | -0.9363 | 0.0102 | -0.0207 | -91.7941
-9.5 | -0.8483 | 0.0094 | -0.026 | -90.2447
-9 | -0.7845 | 0.00891 | -0.0262 | -88.0471
-8.5 | -0.7405 | 0.00868 | -0.0222 | -85.3111
-8 | -0.6952 | 0.00834 | -0.0186 | -83.3573
-7.5 | -0.6481 | 0.008 | -0.0154 | -81.0125
-7 | -0.5974 | 0.00781 | -0.0129 | -76.4917
-6.5 | -0.545 | 0.00762 | -0.0109 | -71.5223
-6 | -0.4927 | 0.00749 | -0.009 | -65.781
-5.5 | -0.4402 | 0.00741 | -0.0071 | -59.4062
-5 | -0.388 | 0.00727 | -0.0052 | -53.37
-4.5 | -0.3344 | 0.00722 | -0.0037 | -46.3158
-4 | -0.2793 | 0.00715 | -0.0025 | -39.0629
-3.5 | -0.2241 | 0.00708 | -0.0014 | -31.6525
-3 | -0.1697 | 0.00705 | -0.0001 | -24.0709
-2.5 | -0.1144 | 0.00705 | 0.0009 | -16.227
-2 | -0.0592 | 0.00706 | 0.0019 | -8.3853
-1.5 | -0.0041 | 0.0071 | 0.0029 | -0.57746
-1 | 0.0509 | 0.00718 | 0.0039 | 7.0891
-0.5 | 0.1059 | 0.00727 | 0.0049 | 14.5667
0 | 0.1614 | 0.00734 | 0.0058 | 21.9891
0.5 | 0.217 | 0.00744 | 0.0066 | 29.1667
1 | 0.2733 | 0.00748 | 0.0073 | 36.5374
1.5 | 0.3296 | 0.00752 | 0.008 | 43.8298
2 | 0.3705 | 0.00662 | 0.0116 | 55.9668
2.5 | 0.418 | 0.00631 | 0.014 | 66.2441
3 | 0.4675 | 0.00609 | 0.016 | 76.7652
3.5 | 0.5198 | 0.00602 | 0.0176 | 86.3455
4 | 0.5708 | 0.006 | 0.0195 | 95.1333
4.5 | 0.6218 | 0.00607 | 0.0214 | 102.4382
5 | 0.6761 | 0.00617 | 0.0226 | 109.5786
5.5 | 0.7295 | 0.00627 | 0.0241 | 116.3477
6 | 0.7835 | 0.00644 | 0.0254 | 121.6615
6.5 | 0.8386 | 0.00667 | 0.0264 | 125.7271
7 | 0.9004 | 0.00687 | 0.026 | 131.0626
7.5 | 0.973 | 0.00715 | 0.0233 | 136.0839
8 | 1.038 | 0.00751 | 0.0222 | 138.2157
8.5 | 1.1084 | 0.00784 | 0.02 | 141.3776
9 | 1.1762 | 0.00816 | 0.0185 | 144.1422
9.5 | 1.2386 | 0.00859 | 0.018 | 144.1909
10 | 1.2979 | 0.00901 | 0.0183 | 144.0511
10.5 | 1.3585 | 0.00939 | 0.0184 | 144.6752
11 | 1.4228 | 0.00992 | 0.0175 | 143.4274
11.5 | 1.4867 | 0.0104 | 0.0169 | 142.9519
12 | 1.549 | 0.01097 | 0.0165 | 141.2033
12.5 | 1.6098 | 0.01164 | 0.0164 | 138.299
13 | 1.6674 | 0.01243 | 0.0168 | 134.1432
13.5 | 1.6837 | 0.01299 | 0.0253 | 129.6151
14 | 1.7008 | 0.01378 | 0.0331 | 123.4253
14.5 | 1.7288 | 0.01467 | 0.0384 | 117.8459
15 | 1.7518 | 0.01604 | 0.0435 | 109.2145
15.5 | 1.7758 | 0.01759 | 0.0479 | 100.9551
16 | 1.7927 | 0.01977 | 0.052 | 90.6778
16.5 | 1.8047 | 0.02259 | 0.0552 | 79.8893
17 | 1.8087 | 0.02643 | 0.0576 | 68.4336
17.5 | 1.7984 | 0.03197 | 0.0585 | 56.2527
18 | 1.7879 | 0.03821 | 0.0578 | 46.7914
18.5 | 1.7603 | 0.04671 | 0.0555 | 37.6857
19 | 1.7199 | 0.05716 | 0.0515 | 30.0892
20 | 1.597 | 0.08483 | 0.0382 | 18.8259

## 95. Re 7M Mach 0.50 (1)
BIGFOIL.COM POLAR EXPORT
NACA32113.5
NACA32113.5 |  |  |  | Cl Max: | 1.293 | at alpha= | 9.5 | deg
JavaFoil+Calcfoil stall+Eppler ext transition |  |  |  | L/D Max: | 100.718 | at alpha= | 5.5 | deg
Re: | 7000000 |  |  | Cd Min: | 0.00868 | at alpha= | 3 | deg
Mach: | 0.5 |  |  | Cl=0 at alpha= | -1.2786 | deg
|  |  |  | @ Cl=0.1, Cd= | 0.010481
|  |  |  | @ Cl=0.4, Cd= | 0.010089
|  |  |  | @ Cl=0.6, Cd= | 0.0087
alpha (deg) | Cl | Cd | Cm | Cl/Cd
-20 | -0.999 | 0.1479 | 0.008 | -6.757
-19.5 | -0.975 | 0.13809 | 0.008 | -7.059
-19 | -1.096 | 0.03597 | 0.014 | -30.48
-18.5 | -0.923 | 0.13002 | 0.008 | -7.099
-18 | -0.896 | 0.12538 | 0.008 | -7.149
-17.5 | -0.871 | 0.11819 | 0.008 | -7.371
-17 | -0.847 | 0.11049 | 0.008 | -7.662
-16.5 | -0.818 | 0.11155 | 0.007 | -7.337
-16 | -0.792 | 0.10583 | 0.007 | -7.486
-15.5 | -0.766 | 0.10026 | 0.007 | -7.643
-15 | -0.741 | 0.09339 | 0.007 | -7.935
-14.5 | -0.713 | 0.09408 | 0.007 | -7.581
-14 | -0.687 | 0.08867 | 0.007 | -7.746
-13.5 | -0.66 | 0.08385 | 0.007 | -7.877
-13 | -0.635 | 0.07823 | 0.007 | -8.114
-12.5 | -0.607 | 0.07787 | 0.006 | -7.798
-12 | -0.581 | 0.07326 | 0.006 | -7.928
-11.5 | -0.554 | 0.0692 | 0.006 | -8.009
-11 | -0.527 | 0.06787 | 0.006 | -7.77
-10.5 | -0.501 | 0.06398 | 0.006 | -7.825
-10 | -0.474 | 0.05975 | 0.006 | -7.934
-9.5 | -0.447 | 0.05878 | 0.005 | -7.601
-9 | -0.42 | 0.05534 | 0.005 | -7.588
-8.5 | -0.393 | 0.05166 | 0.005 | -7.611
-8 | -0.366 | 0.05077 | 0.005 | -7.209
-7.5 | -0.339 | 0.04732 | 0.005 | -7.167
-7 | -0.312 | 0.04682 | 0.005 | -6.661
-6.5 | -0.371 | 0.04492 | 0.004 | -8.252
-6 | -0.425 | 0.04065 | 0.005 | -10.459
-5.5 | -0.412 | 0.03766 | 0.005 | -10.938
-5 | -0.381 | 0.03506 | 0.005 | -10.873
-4.5 | -0.42 | 0.00933 | 0.009 | -44.965
-4 | -0.362 | 0.00919 | 0.009 | -39.388
-3.5 | -0.3 | 0.00969 | 0.008 | -30.949
-3 | -0.235 | 0.00949 | 0.008 | -24.774
-2.5 | -0.168 | 0.00941 | 0.008 | -17.89
-2 | -0.1 | 0.00938 | 0.008 | -10.662
-1.5 | -0.031 | 0.00934 | 0.007 | -3.3
-1 | 0.039 | 0.01042 | 0.007 | 3.744
-0.5 | 0.109 | 0.01049 | 0.007 | 10.408
0 | 0.179 | 0.01038 | 0.007 | 17.241
0.5 | 0.249 | 0.01043 | 0.006 | 23.851
1 | 0.318 | 0.0099 | 0.006 | 32.134
1.5 | 0.387 | 0.00998 | 0.006 | 38.801
2 | 0.456 | 0.01056 | 0.005 | 43.181
2.5 | 0.525 | 0.00905 | 0.005 | 57.979
3 | 0.592 | 0.00868 | 0.005 | 68.264
3.5 | 0.66 | 0.00885 | 0.005 | 74.587
4 | 0.726 | 0.00904 | 0.004 | 80.335
4.5 | 0.792 | 0.00903 | 0.004 | 87.646
5 | 0.856 | 0.00883 | 0.004 | 97.023
5.5 | 0.92 | 0.00913 | 0.004 | 100.718
6 | 0.981 | 0.01023 | 0.003 | 95.927
6.5 | 1.041 | 0.01091 | 0.003 | 95.368
7 | 1.097 | 0.01123 | 0.003 | 97.756
7.5 | 1.151 | 0.01174 | 0.002 | 97.995
8 | 1.199 | 0.01247 | 0.002 | 96.168
8.5 | 1.241 | 0.01342 | 0.002 | 92.468
9 | 1.274 | 0.0149 | 0.001 | 85.497
9.5 | 1.293 | 0.01722 | 0.001 | 75.08
10 | 1.293 | 0.02139 | 0.001 | 60.451
10.5 | 1.265 | 0.0296 | 0.001 | 42.747
11 | 1.209 | 0.04352 | 0 | 27.79
11.5 | 1.109 | 0.06307 | 0 | 17.59
12 | 0.755 | 0.08943 | 0 | 8.444
12.5 | 0.78 | 0.0922 | 0 | 8.465
13 | 0.806 | 0.09686 | 0 | 8.319
13.5 | 0.827 | 0.10341 | -0.001 | 8.001
14 | 0.861 | 0.10788 | -0.001 | 7.985
14.5 | 0.885 | 0.1096 | -0.001 | 8.076

## 96. Re 7M Mach 0.50 (2)
BIGFOIL.COM POLAR EXPORT
NACA32113.5
NACA32113.5 |  |  |  | Cl Max: | 1.8082 | at alpha= | 13.5 | deg
XFOIL ncrit=9 |  |  |  | L/D Max: | 137.042 | at alpha= | 8 | deg
Re: | 7000000 |  |  | Cd Min: | 0.24574 | at alpha= | -20 | deg
Mach: | 0.5 |  |  | Cl=0 at alpha= | -1.4975 | deg
|  |  |  | @ Cl=0.1, Cd= | 0.0075805
|  |  |  | @ Cl=0.4, Cd= | 0.0075792
|  |  |  | @ Cl=0.6, Cd= | 0.0065271
alpha (deg) | Cl | Cd | Cm | Cl/Cd
-20 | -0.7282 | 0.24574 | 0.0508 | -2.9633
-19.5 | -0.7082 | 0.23746 | 0.0462 | -2.9824
-19 | -0.6866 | 0.2303 | 0.042 | -2.9813
-18.5 | -0.6665 | 0.22229 | 0.0376 | -2.9983
-18 | -0.6446 | 0.21547 | 0.0337 | -2.9916
-17.5 | -0.6259 | 0.20713 | 0.0294 | -3.0218
-17 | -0.6067 | 0.19922 | 0.0254 | -3.0454
-16.5 | -0.5887 | 0.19093 | 0.0213 | -3.0833
-16 | -0.5727 | 0.18195 | 0.0171 | -3.1476
-15.5 | -0.5587 | 0.17304 | 0.0129 | -3.2287
-15 | -0.5406 | 0.16582 | 0.0095 | -3.2602
-14.5 | -0.526 | 0.15758 | 0.0058 | -3.338
-14 | -0.5104 | 0.14993 | 0.0023 | -3.4043
-13.5 | -0.4973 | 0.14193 | -0.0011 | -3.5038
-13 | -0.4928 | 0.13185 | -0.0054 | -3.7376
-12.5 | -0.4849 | 0.12319 | -0.009 | -3.9362
-12 | -0.4825 | 0.11367 | -0.0132 | -4.2447
-11.5 | -0.4794 | 0.10476 | -0.0172 | -4.5762
-11 | -0.4772 | 0.09586 | -0.0212 | -4.9781
-10.5 | -0.4757 | 0.08699 | -0.0254 | -5.4684
-10 | -0.4879 | 0.07511 | -0.0322 | -6.4958
-9.5 | -0.4994 | 0.06008 | -0.0469 | -8.3123
-9 | -0.5296 | 0.0489 | -0.0562 | -10.8303
-8.5 | -0.5041 | 0.03455 | -0.0797 | -14.5904
-8 | -0.5438 | 0.03165 | -0.0646 | -17.1817
-7.5 | -0.5634 | 0.02711 | -0.0528 | -20.782
-7 | -0.5557 | 0.02357 | -0.0431 | -23.5766
-6.5 | -0.5363 | 0.01974 | -0.0345 | -27.1682
-6 | -0.5082 | 0.01223 | -0.028 | -41.5536
-5.5 | -0.4682 | 0.0092 | -0.0222 | -50.8913
-5 | -0.4212 | 0.0084 | -0.0163 | -50.1429
-4.5 | -0.3665 | 0.00802 | -0.012 | -45.6983
-4 | -0.3083 | 0.00767 | -0.0085 | -40.1956
-3.5 | -0.2468 | 0.00751 | -0.0058 | -32.8628
-3 | -0.185 | 0.00744 | -0.0034 | -24.8656
-2.5 | -0.1239 | 0.00736 | -0.0011 | -16.8342
-2 | -0.0621 | 0.00739 | 0.0009 | -8.4032
-1.5 | -0.0003 | 0.00743 | 0.0028 | -0.040377
-1 | 0.0607 | 0.00753 | 0.0048 | 8.0611
-0.5 | 0.123 | 0.00761 | 0.0064 | 16.1629
0 | 0.1862 | 0.00766 | 0.0079 | 24.3081
0.5 | 0.2497 | 0.00772 | 0.0093 | 32.3446
1 | 0.3139 | 0.00776 | 0.0106 | 40.451
1.5 | 0.3777 | 0.00784 | 0.012 | 48.176
2 | 0.429 | 0.00724 | 0.0157 | 59.2541
3 | 0.5331 | 0.00652 | 0.0233 | 81.7638
3.5 | 0.5916 | 0.00653 | 0.0262 | 90.5972
4 | 0.6499 | 0.00651 | 0.0293 | 99.831
5 | 0.7662 | 0.00676 | 0.0362 | 113.3432
5.5 | 0.8255 | 0.00696 | 0.0397 | 118.6063
6 | 0.8884 | 0.00716 | 0.0427 | 124.0782
6.5 | 0.9629 | 0.00749 | 0.0437 | 128.5581
7 | 1.0529 | 0.00799 | 0.0419 | 131.7772
7.5 | 1.1475 | 0.00845 | 0.0398 | 135.7988
8 | 1.2279 | 0.00896 | 0.0409 | 137.0424
8.5 | 1.31 | 0.00962 | 0.042 | 136.1746
9 | 1.3881 | 0.01023 | 0.0444 | 135.6891
9.5 | 1.4623 | 0.01092 | 0.0477 | 133.9103
10 | 1.5418 | 0.0118 | 0.0504 | 130.661
10.5 | 1.6223 | 0.0127 | 0.0534 | 127.7402
11 | 1.6763 | 0.01372 | 0.0602 | 122.1793
11.5 | 1.7065 | 0.01506 | 0.0697 | 113.3134
12 | 1.742 | 0.01674 | 0.0778 | 104.0621
12.5 | 1.7741 | 0.01911 | 0.0848 | 92.8362
13 | 1.7988 | 0.0225 | 0.0903 | 79.9467
13.5 | 1.8082 | 0.02745 | 0.0936 | 65.8725
14 | 1.8025 | 0.03399 | 0.0945 | 53.0303
14.5 | 1.7786 | 0.04216 | 0.0931 | 42.1869
15 | 1.7375 | 0.05182 | 0.0894 | 33.5295
15.5 | 1.6821 | 0.06278 | 0.0838 | 26.7936
16 | 1.5969 | 0.07647 | 0.0746 | 20.8827
16.5 | 1.4489 | 0.09646 | 0.0583 | 15.0207
17.5 | 1.2119 | 0.13698 | 0.0255 | 8.8473
18 | 1.1645 | 0.15152 | 0.0146 | 7.6855
18.5 | 1.1363 | 0.16414 | 0.0053 | 6.9227

## 97. Re 8M Mach 0.00 (1)
BIGFOIL.COM POLAR EXPORT
NACA32113.5
NACA32113.5 |  |  |  | Cl Max: | 1.592 | at alpha= | 14.5 | deg
JavaFoil+Calcfoil stall+Eppler ext transition |  |  |  | L/D Max: | 138.855 | at alpha= | 9.5 | deg
Re: | 8000000 |  |  | Cd Min: | 0.00834 | at alpha= | 2 | deg
Mach: | 0 |  |  | Cl=0 at alpha= | -1.2787 | deg
|  |  |  | @ Cl=0.1, Cd= | 0.010512
|  |  |  | @ Cl=0.4, Cd= | 0.0083585
|  |  |  | @ Cl=0.6, Cd= | 0.008848
alpha (deg) | Cl | Cd | Cm | Cl/Cd
-14 | -0.782 | 0.08902 | 0.006 | -8.788
-13.5 | -0.782 | 0.08439 | 0.006 | -9.269
-13 | -0.779 | 0.07971 | 0.006 | -9.779
-12.5 | -0.774 | 0.07534 | 0.006 | -10.275
-12 | -0.766 | 0.07117 | 0.006 | -10.762
-11.5 | -0.754 | 0.06714 | 0.006 | -11.23
-11 | -0.739 | 0.0634 | 0.005 | -11.651
-10.5 | -0.721 | 0.05981 | 0.005 | -12.048
-10 | -0.7 | 0.05627 | 0.005 | -12.44
-9.5 | -0.677 | 0.05265 | 0.005 | -12.859
-9 | -0.8 | 0.00953 | 0.01 | -83.955
-8.5 | -0.764 | 0.00935 | 0.009 | -81.696
-8 | -0.725 | 0.00974 | 0.009 | -74.422
-7.5 | -0.683 | 0.00949 | 0.009 | -71.967
-7 | -0.638 | 0.00927 | 0.009 | -68.781
-6.5 | -0.59 | 0.00983 | 0.009 | -60.065
-6 | -0.541 | 0.0096 | 0.008 | -56.339
-5.5 | -0.489 | 0.00945 | 0.008 | -51.737
-5 | -0.435 | 0.00929 | 0.008 | -46.839
-4.5 | -0.38 | 0.00915 | 0.008 | -41.493
-4 | -0.323 | 0.00976 | 0.007 | -33.074
-3.5 | -0.265 | 0.00956 | 0.007 | -27.735
-3 | -0.206 | 0.0095 | 0.007 | -21.743
-2.5 | -0.147 | 0.00943 | 0.007 | -15.595
-2 | -0.087 | 0.00944 | 0.007 | -9.239
-1.5 | -0.027 | 0.01015 | 0.006 | -2.642
-1 | 0.034 | 0.01059 | 0.006 | 3.201
-0.5 | 0.095 | 0.01052 | 0.006 | 9.004
0 | 0.155 | 0.01042 | 0.006 | 14.925
0.5 | 0.216 | 0.01035 | 0.005 | 20.877
1 | 0.277 | 0.01039 | 0.005 | 26.612
1.5 | 0.337 | 0.01043 | 0.005 | 32.29
2 | 0.397 | 0.00834 | 0.005 | 47.626
2.5 | 0.457 | 0.00871 | 0.004 | 52.504
3 | 0.517 | 0.00873 | 0.004 | 59.215
3.5 | 0.576 | 0.0088 | 0.004 | 65.487
4 | 0.636 | 0.00892 | 0.004 | 71.275
4.5 | 0.695 | 0.00901 | 0.004 | 77.106
5 | 0.753 | 0.00911 | 0.003 | 82.718
5.5 | 0.811 | 0.00956 | 0.003 | 84.871
6 | 0.869 | 0.0096 | 0.003 | 90.501
6.5 | 0.926 | 0.00956 | 0.003 | 96.855
7 | 0.983 | 0.00961 | 0.002 | 102.309
7.5 | 1.039 | 0.00923 | 0.002 | 112.535
8 | 1.094 | 0.00898 | 0.002 | 121.778
8.5 | 1.148 | 0.00929 | 0.002 | 123.612
9 | 1.201 | 0.00912 | 0.001 | 131.735
9.5 | 1.253 | 0.00902 | 0.001 | 138.855
10 | 1.303 | 0.0103 | 0.001 | 126.542
10.5 | 1.352 | 0.01075 | 0.001 | 125.781
11 | 1.398 | 0.01125 | 0 | 124.304
11.5 | 1.442 | 0.01188 | 0 | 121.445
12 | 1.483 | 0.01263 | 0 | 117.355
12.5 | 1.519 | 0.01351 | 0 | 112.394
13 | 1.548 | 0.01474 | -0.001 | 104.992
13.5 | 1.57 | 0.01639 | -0.001 | 95.845
14 | 1.585 | 0.01866 | -0.001 | 84.939
14.5 | 1.592 | 0.022 | -0.001 | 72.393
15 | 1.592 | 0.02683 | -0.002 | 59.349
15.5 | 1.583 | 0.03338 | -0.002 | 47.438
16 | 1.57 | 0.04185 | -0.002 | 37.503
16.5 | 1.553 | 0.0517 | -0.002 | 30.044
17 | 1.539 | 0.06107 | -0.002 | 25.192
17.5 | 1.522 | 0.0711 | -0.002 | 21.408
18 | 1.506 | 0.08043 | -0.003 | 18.725
18.5 | 1.488 | 0.08909 | -0.003 | 16.7
19 | 1.466 | 0.0979 | -0.003 | 14.977
19.5 | 1.443 | 0.10658 | -0.003 | 13.538

## 98. Re 8M Mach 0.00 (2)
BIGFOIL.COM POLAR EXPORT
NACA32113.5
NACA32113.5 |  |  |  | Cl Max: | 1.8297 | at alpha= | 19 | deg
XFOIL ncrit=9 |  |  |  | L/D Max: | 151.235 | at alpha= | 11 | deg
Re: | 8000000 |  |  | Cd Min: | 0.04148 | at alpha= | 20 | deg
Mach: | 0 |  |  | Cl=0 at alpha= | -1.4438 | deg
|  |  |  | @ Cl=0.1, Cd= | 0.0070688
|  |  |  | @ Cl=0.4, Cd= | 0.006183
|  |  |  | @ Cl=0.6, Cd= | 0.0058377
alpha (deg) | Cl | Cd | Cm | Cl/Cd
-20 | -1.6678 | 0.02809 | -0.0531 | -59.3734
-19.5 | -1.6524 | 0.02555 | -0.0509 | -64.6732
-19 | -1.6325 | 0.02351 | -0.0484 | -69.4385
-18.5 | -1.612 | 0.02165 | -0.0455 | -74.4573
-18 | -1.5879 | 0.02013 | -0.0424 | -78.8823
-17.5 | -1.5617 | 0.01884 | -0.0391 | -82.8928
-17 | -1.5341 | 0.01769 | -0.0356 | -86.7213
-16.5 | -1.5043 | 0.01673 | -0.032 | -89.9163
-16 | -1.4735 | 0.01589 | -0.0282 | -92.7313
-15.5 | -1.4436 | 0.01512 | -0.024 | -95.4762
-15 | -1.4166 | 0.01455 | -0.0188 | -97.3608
-14.5 | -1.3921 | 0.01398 | -0.0128 | -99.578
-14 | -1.3607 | 0.01339 | -0.0082 | -101.6206
-13.5 | -1.3047 | 0.01268 | -0.0087 | -102.8943
-13 | -1.2497 | 0.01183 | -0.009 | -105.6382
-12.5 | -1.1925 | 0.01116 | -0.0096 | -106.8548
-12 | -1.1345 | 0.01058 | -0.0103 | -107.2306
-11.5 | -1.0837 | 0.01007 | -0.0093 | -107.6167
-11 | -1.0244 | 0.00958 | -0.0101 | -106.9311
-10.5 | -0.9579 | 0.00909 | -0.0125 | -105.3795
-9.5 | -0.8161 | 0.00826 | -0.0191 | -98.8015
-9 | -0.7709 | 0.00809 | -0.0165 | -95.2905
-8.5 | -0.7264 | 0.00786 | -0.0139 | -92.4173
-8 | -0.6801 | 0.00763 | -0.0116 | -89.135
-7.5 | -0.6313 | 0.00748 | -0.0098 | -84.3984
-7 | -0.5814 | 0.00735 | -0.0083 | -79.102
-6.5 | -0.5304 | 0.00722 | -0.007 | -73.4626
-6 | -0.4798 | 0.00717 | -0.0056 | -66.9177
-5.5 | -0.4292 | 0.00708 | -0.0042 | -60.6215
-5 | -0.3781 | 0.00702 | -0.0029 | -53.8604
-4.5 | -0.3259 | 0.00699 | -0.0018 | -46.6237
-4 | -0.2724 | 0.00693 | -0.001 | -39.3074
-3.5 | -0.2193 | 0.00686 | -0.0002 | -31.9679
-3 | -0.1664 | 0.00686 | 0.0008 | -24.2566
-2.5 | -0.1127 | 0.00685 | 0.0015 | -16.4526
-2 | -0.0593 | 0.00687 | 0.0023 | -8.6317
-1.5 | -0.006 | 0.00692 | 0.0031 | -0.86705
-1 | 0.0474 | 0.00699 | 0.0039 | 6.7811
-0.5 | 0.1008 | 0.00707 | 0.0047 | 14.2574
0 | 0.1546 | 0.00713 | 0.0053 | 21.683
0.5 | 0.2084 | 0.00722 | 0.006 | 28.8643
1 | 0.2629 | 0.00725 | 0.0065 | 36.2621
1.5 | 0.3171 | 0.0073 | 0.0071 | 43.4384
2 | 0.3583 | 0.00647 | 0.0101 | 55.3787
2.5 | 0.4048 | 0.00615 | 0.0121 | 65.8211
3 | 0.453 | 0.00595 | 0.0139 | 76.1345
3.5 | 0.5038 | 0.00585 | 0.0151 | 86.1197
4 | 0.5533 | 0.0058 | 0.0166 | 95.3966
4.5 | 0.6028 | 0.00584 | 0.0181 | 103.2192
5 | 0.655 | 0.00594 | 0.019 | 110.2694
5.5 | 0.7064 | 0.00601 | 0.0201 | 117.5374
6 | 0.7583 | 0.00613 | 0.021 | 123.7031
6.5 | 0.8093 | 0.00631 | 0.0221 | 128.2567
7 | 0.8636 | 0.00649 | 0.0224 | 133.0663
7.5 | 0.9237 | 0.00668 | 0.0213 | 138.2784
8 | 0.9899 | 0.00695 | 0.0188 | 142.4317
8.5 | 1.0515 | 0.00728 | 0.0172 | 144.4368
9 | 1.118 | 0.00755 | 0.0146 | 148.0795
9.5 | 1.1797 | 0.00785 | 0.013 | 150.2803
10 | 1.2365 | 0.00825 | 0.0123 | 149.8788
11 | 1.3475 | 0.00891 | 0.0116 | 151.2346
11.5 | 1.4061 | 0.00939 | 0.0103 | 149.7444
12 | 1.4648 | 0.00977 | 0.009 | 149.9284
12.5 | 1.5205 | 0.01037 | 0.0081 | 146.6249
13 | 1.5766 | 0.01084 | 0.0072 | 145.4428
13.5 | 1.63 | 0.01149 | 0.0066 | 141.8625
14 | 1.676 | 0.01217 | 0.0075 | 137.7157
14.5 | 1.7032 | 0.01278 | 0.0123 | 133.2707
15 | 1.7155 | 0.01341 | 0.0199 | 127.9269
15.5 | 1.738 | 0.0142 | 0.0249 | 122.3944
16 | 1.7612 | 0.01524 | 0.0291 | 115.5643
16.5 | 1.7805 | 0.01662 | 0.0333 | 107.13
17 | 1.7977 | 0.01828 | 0.037 | 98.3425
18 | 1.8248 | 0.02271 | 0.0427 | 80.3523
18.5 | 1.8287 | 0.02608 | 0.0448 | 70.1189
19 | 1.8297 | 0.03013 | 0.0458 | 60.7269
19.5 | 1.8253 | 0.03513 | 0.0458 | 51.9584
20 | 1.8123 | 0.04148 | 0.0447 | 43.6909

## 99. Re 8M Mach 0.10 (1)
BIGFOIL.COM POLAR EXPORT
NACA32113.5
NACA32113.5 |  |  |  | Cl Max: | 1.585 | at alpha= | 14.5 | deg
JavaFoil+Calcfoil stall+Eppler ext transition |  |  |  | L/D Max: | 130.777 | at alpha= | 9 | deg
Re: | 8000000 |  |  | Cd Min: | 0.00833 | at alpha= | 2 | deg
Mach: | 0.1 |  |  | Cl=0 at alpha= | -1.2787 | deg
|  |  |  | @ Cl=0.1, Cd= | 0.010567
|  |  |  | @ Cl=0.4, Cd= | 0.0083378
|  |  |  | @ Cl=0.6, Cd= | 0.008893
alpha (deg) | Cl | Cd | Cm | Cl/Cd
-14 | -0.762 | 0.09021 | 0.006 | -8.445
-13.5 | -0.764 | 0.08527 | 0.006 | -8.965
-13 | -0.764 | 0.08054 | 0.006 | -9.491
-12.5 | -0.762 | 0.07586 | 0.006 | -10.038
-12 | -0.756 | 0.07145 | 0.006 | -10.577
-11.5 | -0.746 | 0.06758 | 0.006 | -11.034
-11 | -0.732 | 0.06391 | 0.005 | -11.453
-10.5 | -0.716 | 0.06025 | 0.005 | -11.876
-10 | -0.696 | 0.05668 | 0.005 | -12.284
-9.5 | -0.674 | 0.0532 | 0.005 | -12.67
-9 | -0.799 | 0.00959 | 0.01 | -83.257
-8.5 | -0.764 | 0.0094 | 0.009 | -81.268
-8 | -0.725 | 0.00982 | 0.009 | -73.827
-7.5 | -0.684 | 0.00952 | 0.009 | -71.798
-7 | -0.639 | 0.00935 | 0.009 | -68.377
-6.5 | -0.592 | 0.00987 | 0.009 | -59.973
-6 | -0.542 | 0.00966 | 0.008 | -56.141
-5.5 | -0.491 | 0.00946 | 0.008 | -51.858
-5 | -0.437 | 0.0093 | 0.008 | -46.975
-4.5 | -0.381 | 0.0092 | 0.008 | -41.457
-4 | -0.324 | 0.00982 | 0.008 | -33.031
-3.5 | -0.266 | 0.00966 | 0.007 | -27.565
-3 | -0.207 | 0.00954 | 0.007 | -21.744
-2.5 | -0.148 | 0.00948 | 0.007 | -15.597
-2 | -0.088 | 0.00943 | 0.007 | -9.292
-1.5 | -0.027 | 0.00948 | 0.006 | -2.84
-1 | 0.034 | 0.01064 | 0.006 | 3.202
-0.5 | 0.095 | 0.01057 | 0.006 | 9.005
0 | 0.156 | 0.01053 | 0.006 | 14.838
0.5 | 0.217 | 0.01044 | 0.005 | 20.799
1 | 0.278 | 0.01048 | 0.005 | 26.526
1.5 | 0.339 | 0.00984 | 0.005 | 34.403
2 | 0.399 | 0.00833 | 0.005 | 47.878
2.5 | 0.459 | 0.0088 | 0.005 | 52.209
3 | 0.519 | 0.00882 | 0.004 | 58.909
3.5 | 0.579 | 0.00883 | 0.004 | 65.614
4 | 0.639 | 0.00901 | 0.004 | 70.86
4.5 | 0.698 | 0.0091 | 0.004 | 76.68
5 | 0.757 | 0.0092 | 0.003 | 82.273
5.5 | 0.815 | 0.00966 | 0.003 | 84.421
6 | 0.873 | 0.00962 | 0.003 | 90.724
6.5 | 0.93 | 0.00962 | 0.003 | 96.702
7 | 0.987 | 0.00921 | 0.002 | 107.119
7.5 | 1.043 | 0.00935 | 0.002 | 111.512
8 | 1.098 | 0.00906 | 0.002 | 121.276
8.5 | 1.152 | 0.00889 | 0.002 | 129.64
9 | 1.206 | 0.00922 | 0.001 | 130.777
9.5 | 1.257 | 0.01 | 0.001 | 125.728
10 | 1.308 | 0.01041 | 0.001 | 125.551
10.5 | 1.356 | 0.01088 | 0.001 | 124.637
11 | 1.402 | 0.01141 | 0 | 122.914
11.5 | 1.445 | 0.01207 | 0 | 119.753
12 | 1.485 | 0.01287 | 0 | 115.428
12.5 | 1.52 | 0.01383 | 0 | 109.918
13 | 1.548 | 0.01518 | -0.001 | 101.979
13.5 | 1.568 | 0.01696 | -0.001 | 92.447
14 | 1.58 | 0.01962 | -0.001 | 80.545
14.5 | 1.585 | 0.02328 | -0.001 | 68.064
15 | 1.581 | 0.02877 | -0.002 | 54.951
15.5 | 1.569 | 0.03604 | -0.002 | 43.551
16 | 1.553 | 0.04525 | -0.002 | 34.312
16.5 | 1.535 | 0.05544 | -0.002 | 27.678
17 | 1.517 | 0.06558 | -0.002 | 23.127
17.5 | 1.5 | 0.07503 | -0.002 | 19.987
18 | 1.481 | 0.08476 | -0.002 | 17.466
18.5 | 1.459 | 0.09379 | -0.003 | 15.555
19 | 1.434 | 0.1025 | -0.003 | 13.992
19.5 | 1.407 | 0.11146 | -0.003 | 12.623

## 100. Re 8M Mach 0.10 (2)
BIGFOIL.COM POLAR EXPORT
NACA32113.5
NACA32113.5 |  |  |  | Cl Max: | 1.8245 | at alpha= | 18.5 | deg
XFOIL ncrit=9 |  |  |  | L/D Max: | 150.588 | at alpha= | 11 | deg
Re: | 8000000 |  |  | Cd Min: | 0.04624 | at alpha= | 20 | deg
Mach: | 0.1 |  |  | Cl=0 at alpha= | -1.4459 | deg
|  |  |  | @ Cl=0.1, Cd= | 0.0070778
|  |  |  | @ Cl=0.4, Cd= | 0.0062194
|  |  |  | @ Cl=0.6, Cd= | 0.0058549
alpha (deg) | Cl | Cd | Cm | Cl/Cd
-20 | -1.6481 | 0.03195 | -0.0583 | -51.5837
-19.5 | -1.6379 | 0.02868 | -0.0565 | -57.1095
-19 | -1.6216 | 0.02609 | -0.0541 | -62.1541
-18.5 | -1.6052 | 0.0237 | -0.0512 | -67.73
-18 | -1.5833 | 0.02184 | -0.048 | -72.4954
-17.5 | -1.5589 | 0.02028 | -0.0446 | -76.8688
-17 | -1.5326 | 0.01889 | -0.041 | -81.1329
-16.5 | -1.5041 | 0.01774 | -0.0372 | -84.7858
-16 | -1.4749 | 0.01669 | -0.0332 | -88.3703
-15.5 | -1.4446 | 0.01578 | -0.029 | -91.5463
-15 | -1.4143 | 0.01508 | -0.0243 | -93.7865
-14.5 | -1.3944 | 0.01449 | -0.0172 | -96.2319
-14 | -1.3652 | 0.01384 | -0.0119 | -98.6416
-13.5 | -1.3143 | 0.01313 | -0.0109 | -100.099
-13 | -1.2575 | 0.01236 | -0.0112 | -101.7395
-12.5 | -1.2009 | 0.01152 | -0.0115 | -104.2448
-12 | -1.1428 | 0.01084 | -0.012 | -105.4244
-11.5 | -1.0912 | 0.01028 | -0.0109 | -106.1479
-10.5 | -0.9652 | 0.00923 | -0.0136 | -104.572
-10 | -0.8858 | 0.00871 | -0.0185 | -101.6992
-9.5 | -0.8203 | 0.00834 | -0.0203 | -98.3573
-9 | -0.7751 | 0.00816 | -0.0176 | -94.9877
-8.5 | -0.7294 | 0.00798 | -0.0149 | -91.4035
-8 | -0.6837 | 0.0077 | -0.0124 | -88.7922
-7.5 | -0.6349 | 0.00752 | -0.0105 | -84.4282
-7 | -0.5847 | 0.00738 | -0.0088 | -79.2276
-6.5 | -0.5334 | 0.00725 | -0.0074 | -73.5724
-6 | -0.4825 | 0.00719 | -0.006 | -67.1071
-5.5 | -0.4314 | 0.00712 | -0.0045 | -60.5899
-5 | -0.3801 | 0.00704 | -0.0032 | -53.9915
-4.5 | -0.3277 | 0.007 | -0.002 | -46.8143
-4 | -0.2738 | 0.00694 | -0.0012 | -39.4524
-3.5 | -0.2203 | 0.00688 | -0.0003 | -32.0203
-3 | -0.1672 | 0.00687 | 0.0007 | -24.3377
-2.5 | -0.1132 | 0.00686 | 0.0015 | -16.5015
-2 | -0.0594 | 0.00688 | 0.0023 | -8.6337
-1.5 | -0.0058 | 0.00692 | 0.0031 | -0.83815
-1 | 0.0478 | 0.007 | 0.0039 | 6.8286
-0.5 | 0.1015 | 0.00708 | 0.0047 | 14.3362
0 | 0.1555 | 0.00715 | 0.0054 | 21.7483
0.5 | 0.2096 | 0.00723 | 0.0061 | 28.9903
1 | 0.2645 | 0.00727 | 0.0066 | 36.3824
1.5 | 0.3191 | 0.00731 | 0.0072 | 43.6525
2 | 0.3606 | 0.00649 | 0.0103 | 55.5624
2.5 | 0.4072 | 0.00617 | 0.0123 | 65.9968
3 | 0.4557 | 0.00596 | 0.0141 | 76.4597
3.5 | 0.5068 | 0.00586 | 0.0154 | 86.4846
4 | 0.5565 | 0.00582 | 0.0169 | 95.6186
4.5 | 0.6063 | 0.00586 | 0.0185 | 103.4642
5 | 0.6589 | 0.00596 | 0.0194 | 110.5537
5.5 | 0.7106 | 0.00603 | 0.0206 | 117.8441
6 | 0.7627 | 0.00616 | 0.0216 | 123.8149
6.5 | 0.814 | 0.00635 | 0.0227 | 128.189
7 | 0.8691 | 0.00651 | 0.0229 | 133.5023
7.5 | 0.9301 | 0.00671 | 0.0219 | 138.614
8 | 0.9968 | 0.00701 | 0.0194 | 142.1969
8.5 | 1.0593 | 0.00733 | 0.0178 | 144.5157
9 | 1.1264 | 0.0076 | 0.0153 | 148.2105
9.5 | 1.1884 | 0.00793 | 0.0138 | 149.8613
10 | 1.2458 | 0.00833 | 0.0132 | 149.5558
10.5 | 1.297 | 0.00863 | 0.0141 | 150.2897
11 | 1.3583 | 0.00902 | 0.0126 | 150.5876
11.5 | 1.4177 | 0.0095 | 0.0114 | 149.2316
12 | 1.4771 | 0.00989 | 0.0102 | 149.3529
12.5 | 1.5335 | 0.01049 | 0.0094 | 146.1868
13 | 1.5899 | 0.01102 | 0.0087 | 144.274
13.5 | 1.6441 | 0.01167 | 0.0082 | 140.8826
14 | 1.6843 | 0.0124 | 0.0105 | 135.8306
14.5 | 1.7068 | 0.01298 | 0.0165 | 131.4946
15 | 1.7206 | 0.01369 | 0.0238 | 125.683
15.5 | 1.7445 | 0.0146 | 0.0286 | 119.4863
16 | 1.7683 | 0.01572 | 0.0327 | 112.4873
16.5 | 1.787 | 0.01723 | 0.0368 | 103.7145
17 | 1.8029 | 0.0191 | 0.0405 | 94.3927
17.5 | 1.8126 | 0.02161 | 0.0438 | 83.8778
18 | 1.8232 | 0.0244 | 0.046 | 74.7213
18.5 | 1.8245 | 0.02829 | 0.0476 | 64.4928
19 | 1.8232 | 0.03287 | 0.048 | 55.467
19.5 | 1.8099 | 0.03911 | 0.0473 | 46.2772
20 | 1.7937 | 0.04624 | 0.0455 | 38.7911

## 101. Re 8M Mach 0.25 (1)
BIGFOIL.COM POLAR EXPORT
NACA32113.5
NACA32113.5 |  |  |  | Cl Max: | 1.538 | at alpha= | 13.5 | deg
JavaFoil+Calcfoil stall+Eppler ext transition |  |  |  | L/D Max: | 132.122 | at alpha= | 8.5 | deg
Re: | 8000000 |  |  | Cd Min: | 0.0085 | at alpha= | 2 | deg
Mach: | 0.25 |  |  | Cl=0 at alpha= | -1.2778 | deg
|  |  |  | @ Cl=0.1, Cd= | 0.010728
|  |  |  | @ Cl=0.4, Cd= | 0.0087323
|  |  |  | @ Cl=0.6, Cd= | 0.0091138
alpha (deg) | Cl | Cd | Cm | Cl/Cd
-12.5 | -0.653 | 0.08105 | 0.005 | -8.06
-12 | -0.667 | 0.07593 | 0.005 | -8.786
-11.5 | -0.674 | 0.07112 | 0.005 | -9.477
-11 | -0.676 | 0.06654 | 0.005 | -10.152
-10.5 | -0.672 | 0.06238 | 0.005 | -10.774
-10 | -0.664 | 0.05865 | 0.005 | -11.316
-9.5 | -0.651 | 0.05544 | 0.005 | -11.735
-9 | -0.633 | 0.05206 | 0.005 | -12.161
-8.5 | -0.611 | 0.0489 | 0.005 | -12.504
-8 | -0.586 | 0.04567 | 0.005 | -12.835
-7.5 | -0.685 | 0.00927 | 0.009 | -73.951
-7 | -0.519 | 0.0441 | 0.004 | -11.766
-6.5 | -0.599 | 0.00943 | 0.009 | -63.504
-6 | -0.551 | 0.00925 | 0.009 | -59.544
-5.5 | -0.5 | 0.00971 | 0.008 | -51.483
-5 | -0.446 | 0.00957 | 0.008 | -46.606
-4.5 | -0.39 | 0.00934 | 0.008 | -41.723
-4 | -0.332 | 0.00925 | 0.008 | -35.888
-3.5 | -0.273 | 0.00985 | 0.008 | -27.723
-3 | -0.213 | 0.00981 | 0.007 | -21.68
-2.5 | -0.152 | 0.00965 | 0.007 | -15.722
-2 | -0.09 | 0.00966 | 0.007 | -9.307
-1.5 | -0.028 | 0.00964 | 0.007 | -2.869
-1 | 0.035 | 0.01019 | 0.006 | 3.433
-0.5 | 0.098 | 0.01075 | 0.006 | 9.096
0 | 0.16 | 0.01007 | 0.006 | 15.938
0.5 | 0.223 | 0.00996 | 0.006 | 22.403
1 | 0.285 | 0.00997 | 0.005 | 28.623
1.5 | 0.348 | 0.00994 | 0.005 | 34.968
2 | 0.41 | 0.0085 | 0.005 | 48.186
2.5 | 0.472 | 0.00899 | 0.005 | 52.455
3 | 0.533 | 0.00902 | 0.004 | 59.134
3.5 | 0.594 | 0.0091 | 0.004 | 65.343
4 | 0.655 | 0.00924 | 0.004 | 70.952
4.5 | 0.716 | 0.00939 | 0.004 | 76.269
5 | 0.776 | 0.00892 | 0.003 | 87.013
5.5 | 0.836 | 0.00935 | 0.003 | 89.334
6 | 0.895 | 0.00999 | 0.003 | 89.588
6.5 | 0.953 | 0.00946 | 0.003 | 100.736
7 | 1.01 | 0.00959 | 0.002 | 105.342
7.5 | 1.067 | 0.00926 | 0.002 | 115.294
8 | 1.123 | 0.00903 | 0.002 | 124.355
8.5 | 1.177 | 0.00891 | 0.002 | 132.122
9 | 1.23 | 0.01019 | 0.001 | 120.714
9.5 | 1.281 | 0.0106 | 0.001 | 120.86
10 | 1.33 | 0.01114 | 0.001 | 119.371
10.5 | 1.376 | 0.01174 | 0.001 | 117.202
11 | 1.419 | 0.0124 | 0 | 114.481
11.5 | 1.458 | 0.01337 | 0 | 109.001
12 | 1.491 | 0.01454 | 0 | 102.602
12.5 | 1.517 | 0.0162 | 0 | 93.632
13 | 1.533 | 0.01858 | -0.001 | 82.495
13.5 | 1.538 | 0.02209 | -0.001 | 69.64
14 | 1.533 | 0.02728 | -0.001 | 56.172
14.5 | 1.518 | 0.03463 | -0.001 | 43.828
15 | 1.495 | 0.04442 | -0.001 | 33.665
15.5 | 1.465 | 0.05613 | -0.002 | 26.106
16 | 1.433 | 0.06841 | -0.002 | 20.95
16.5 | 1.4 | 0.08027 | -0.002 | 17.44
17 | 1.365 | 0.09132 | -0.002 | 14.945
17.5 | 1.328 | 0.10092 | -0.002 | 13.154
18 | 1.285 | 0.11113 | -0.002 | 11.562
18.5 | 1.235 | 0.12115 | -0.003 | 10.191

## 102. Re 8M Mach 0.25 (2)
BIGFOIL.COM POLAR EXPORT
NACA32113.5
NACA32113.5 |  |  |  | Cl Max: | 1.8152 | at alpha= | 17 | deg
XFOIL ncrit=9 |  |  |  | L/D Max: | 148.888 | at alpha= | 10 | deg
Re: | 8000000 |  |  | Cd Min: | 0.20634 | at alpha= | -19 | deg
Mach: | 0.25 |  |  | Cl=0 at alpha= | -1.4511 | deg
|  |  |  | @ Cl=0.1, Cd= | 0.0071343
|  |  |  | @ Cl=0.4, Cd= | 0.0064238
|  |  |  | @ Cl=0.6, Cd= | 0.005955
alpha (deg) | Cl | Cd | Cm | Cl/Cd
-19 | -0.6646 | 0.20634 | 0.0335 | -3.2209
-18.5 | -0.6528 | 0.19794 | 0.0293 | -3.298
-18 | -0.6545 | 0.18516 | 0.0233 | -3.5348
-17.5 | -0.638 | 0.17919 | 0.0202 | -3.5605
-17 | -0.6256 | 0.17203 | 0.0166 | -3.6366
-16.5 | -0.6223 | 0.16207 | 0.012 | -3.8397
-16 | -1.0772 | 0.06055 | -0.0572 | -17.7903
-15.5 | -1.1274 | 0.05067 | -0.0609 | -22.2499
-15 | -1.2017 | 0.04123 | -0.0586 | -29.1463
-14.5 | -1.2515 | 0.03488 | -0.0507 | -35.8802
-14 | -1.32 | 0.02635 | -0.0372 | -50.0949
-13.5 | -1.3163 | 0.01868 | -0.0319 | -70.4657
-13 | -1.2912 | 0.01692 | -0.0253 | -76.3121
-12.5 | -1.2359 | 0.01509 | -0.0242 | -81.9019
-12 | -1.1776 | 0.0137 | -0.0233 | -85.9562
-11.5 | -1.1206 | 0.01228 | -0.0223 | -91.2541
-11 | -1.0706 | 0.01122 | -0.0197 | -95.4189
-10 | -0.9231 | 0.00962 | -0.0239 | -95.9563
-9.5 | -0.8405 | 0.00896 | -0.028 | -93.8058
-9 | -0.7953 | 0.00865 | -0.0241 | -91.9422
-8.5 | -0.7497 | 0.00841 | -0.0204 | -89.1439
-8 | -0.7013 | 0.00818 | -0.0174 | -85.7335
-7.5 | -0.6534 | 0.00785 | -0.0144 | -83.2357
-7 | -0.6022 | 0.00762 | -0.0121 | -79.0289
-6.5 | -0.5495 | 0.00746 | -0.0101 | -73.6595
-6 | -0.4971 | 0.00735 | -0.0082 | -67.6327
-5.5 | -0.444 | 0.00727 | -0.0064 | -61.0729
-5 | -0.3907 | 0.00718 | -0.0048 | -54.415
-4.5 | -0.3369 | 0.00709 | -0.0033 | -47.5176
-4 | -0.2816 | 0.00702 | -0.0021 | -40.114
-3.5 | -0.226 | 0.00697 | -0.001 | -32.4247
-3 | -0.1715 | 0.00694 | 0.0002 | -24.7118
-2.5 | -0.116 | 0.00693 | 0.0012 | -16.7388
-2 | -0.0603 | 0.00696 | 0.0021 | -8.6638
-1.5 | -0.0054 | 0.00699 | 0.0032 | -0.77253
-1 | 0.0498 | 0.00708 | 0.0041 | 7.0339
-0.5 | 0.1053 | 0.00714 | 0.005 | 14.7479
0 | 0.1609 | 0.00722 | 0.0059 | 22.2853
0.5 | 0.217 | 0.00729 | 0.0066 | 29.7668
1 | 0.2733 | 0.00734 | 0.0073 | 37.2343
1.5 | 0.3301 | 0.00736 | 0.0079 | 44.8505
2 | 0.3732 | 0.00662 | 0.0111 | 56.3746
2.5 | 0.421 | 0.00627 | 0.0134 | 67.1451
3 | 0.4707 | 0.00602 | 0.0154 | 78.1894
3.5 | 0.5232 | 0.00595 | 0.017 | 87.9328
4 | 0.5742 | 0.00594 | 0.0188 | 96.6667
4.5 | 0.6258 | 0.00597 | 0.0206 | 104.8241
5 | 0.6806 | 0.00605 | 0.0217 | 112.4959
5.5 | 0.7335 | 0.00615 | 0.0233 | 119.2683
6 | 0.7868 | 0.00633 | 0.0247 | 124.297
6.5 | 0.8407 | 0.0065 | 0.0261 | 129.3385
7 | 0.8995 | 0.00667 | 0.0264 | 134.8576
7.5 | 0.9655 | 0.00695 | 0.0251 | 138.9209
8 | 1.0361 | 0.00731 | 0.0227 | 141.7373
8.5 | 1.1036 | 0.00758 | 0.0212 | 145.5937
9 | 1.1733 | 0.00793 | 0.0192 | 147.9571
9.5 | 1.2368 | 0.00837 | 0.0185 | 147.7658
10 | 1.2983 | 0.00872 | 0.0184 | 148.8876
10.5 | 1.3547 | 0.00912 | 0.0193 | 148.5417
11 | 1.4188 | 0.00966 | 0.0185 | 146.8737
11.5 | 1.4834 | 0.01008 | 0.0178 | 147.1627
12 | 1.5448 | 0.01072 | 0.0176 | 144.1045
12.5 | 1.6065 | 0.01129 | 0.0174 | 142.2941
13 | 1.665 | 0.01213 | 0.0176 | 137.263
13.5 | 1.6976 | 0.01279 | 0.0229 | 132.7287
14 | 1.7113 | 0.01348 | 0.0315 | 126.951
14.5 | 1.7372 | 0.01435 | 0.0373 | 121.0592
15 | 1.7625 | 0.01557 | 0.0424 | 113.1985
15.5 | 1.7835 | 0.01721 | 0.0472 | 103.6316
16 | 1.7983 | 0.01944 | 0.0515 | 92.5051
16.5 | 1.8105 | 0.02221 | 0.055 | 81.5173
17 | 1.8152 | 0.02593 | 0.0574 | 70.0039
17.5 | 1.8036 | 0.03152 | 0.0584 | 57.2208
18 | 1.7991 | 0.03716 | 0.0581 | 48.415
18.5 | 1.7684 | 0.0459 | 0.0557 | 38.5272
19 | 1.7355 | 0.05548 | 0.0522 | 31.2815
19.5 | 1.6792 | 0.06829 | 0.0464 | 24.5893
20 | 1.615 | 0.08263 | 0.0394 | 19.545

## 103. Re 8M Mach 0.50 (1)
BIGFOIL.COM POLAR EXPORT
NACA32113.5
NACA32113.5 |  |  |  | Cl Max: | 1.295 | at alpha= | 9.5 | deg
JavaFoil+Calcfoil stall+Eppler ext transition |  |  |  | L/D Max: | 107.192 | at alpha= | 6 | deg
Re: | 8000000 |  |  | Cd Min: | 0.00871 | at alpha= | 3.5 | deg
Mach: | 0.5 |  |  | Cl=0 at alpha= | -1.2786 | deg
|  |  |  | @ Cl=0.1, Cd= | 0.010281
|  |  |  | @ Cl=0.4, Cd= | 0.010321
|  |  |  | @ Cl=0.6, Cd= | 0.0090365
alpha (deg) | Cl | Cd | Cm | Cl/Cd
-20 | -1 | 0.14525 | 0.008 | -6.886
-19.5 | -0.977 | 0.13543 | 0.009 | -7.217
-19 | -1.101 | 0.03399 | 0.014 | -32.395
-18.5 | -0.924 | 0.12879 | 0.008 | -7.172
-18 | -0.897 | 0.12394 | 0.008 | -7.235
-17.5 | -0.872 | 0.1169 | 0.008 | -7.457
-17 | -0.998 | 0.02424 | 0.014 | -41.165
-16.5 | -0.819 | 0.11018 | 0.008 | -7.431
-16 | -0.792 | 0.10514 | 0.007 | -7.537
-15.5 | -0.767 | 0.09932 | 0.007 | -7.719
-15 | -0.742 | 0.09223 | 0.007 | -8.045
-14.5 | -0.713 | 0.09315 | 0.007 | -7.659
-14 | -0.687 | 0.08812 | 0.007 | -7.799
-13.5 | -0.661 | 0.08313 | 0.007 | -7.951
-13 | -0.636 | 0.07724 | 0.007 | -8.228
-12.5 | -0.608 | 0.07724 | 0.006 | -7.867
-12 | -0.581 | 0.07284 | 0.006 | -7.977
-11.5 | -0.554 | 0.06857 | 0.006 | -8.086
-11 | -0.527 | 0.06729 | 0.006 | -7.839
-10.5 | -0.501 | 0.06348 | 0.006 | -7.889
-10 | -0.474 | 0.05944 | 0.006 | -7.977
-9.5 | -0.447 | 0.05866 | 0.005 | -7.62
-9 | -0.42 | 0.05501 | 0.005 | -7.637
-8.5 | -0.393 | 0.05129 | 0.005 | -7.67
-8 | -0.366 | 0.05038 | 0.005 | -7.266
-7.5 | -0.339 | 0.04714 | 0.005 | -7.197
-7 | -0.312 | 0.04637 | 0.005 | -6.726
-6.5 | -0.371 | 0.04478 | 0.005 | -8.278
-6 | -0.425 | 0.04048 | 0.005 | -10.506
-5.5 | -0.412 | 0.03749 | 0.005 | -10.994
-5 | -0.382 | 0.03482 | 0.005 | -10.959
-4.5 | -0.42 | 0.00925 | 0.009 | -45.352
-4 | -0.362 | 0.00903 | 0.009 | -40.092
-3.5 | -0.3 | 0.00947 | 0.008 | -31.684
-3 | -0.235 | 0.00939 | 0.008 | -25.046
-2.5 | -0.168 | 0.00927 | 0.008 | -18.164
-2 | -0.1 | 0.00925 | 0.008 | -10.814
-1.5 | -0.031 | 0.01034 | 0.007 | -2.982
-1 | 0.039 | 0.01022 | 0.007 | 3.819
-0.5 | 0.109 | 0.01029 | 0.007 | 10.613
0 | 0.179 | 0.01019 | 0.007 | 17.576
0.5 | 0.249 | 0.01026 | 0.006 | 24.249
1 | 0.318 | 0.0097 | 0.006 | 32.799
1.5 | 0.387 | 0.01031 | 0.006 | 37.585
2 | 0.456 | 0.01037 | 0.005 | 43.997
2.5 | 0.525 | 0.00892 | 0.005 | 58.83
3 | 0.592 | 0.00908 | 0.005 | 65.232
3.5 | 0.66 | 0.00871 | 0.005 | 75.795
4 | 0.726 | 0.00923 | 0.004 | 78.703
4.5 | 0.792 | 0.00895 | 0.004 | 88.53
5 | 0.857 | 0.00922 | 0.004 | 92.926
5.5 | 0.92 | 0.00899 | 0.004 | 102.379
6 | 0.981 | 0.00916 | 0.003 | 107.192
6.5 | 1.041 | 0.01078 | 0.003 | 96.595
7 | 1.098 | 0.01106 | 0.003 | 99.228
7.5 | 1.151 | 0.01159 | 0.002 | 99.346
8 | 1.2 | 0.01226 | 0.002 | 97.842
8.5 | 1.243 | 0.01315 | 0.002 | 94.505
9 | 1.275 | 0.01462 | 0.001 | 87.221
9.5 | 1.295 | 0.01677 | 0.001 | 77.21
10 | 1.295 | 0.02091 | 0.001 | 61.954
10.5 | 1.269 | 0.02872 | 0.001 | 44.179
11 | 1.212 | 0.04265 | 0 | 28.406
11.5 | 1.111 | 0.06232 | 0 | 17.821
12 | 0.756 | 0.088 | 0 | 8.589
12.5 | 0.782 | 0.09018 | 0 | 8.668
13 | 0.808 | 0.09436 | 0 | 8.56
13.5 | 0.829 | 0.10139 | -0.001 | 8.172
14 | 0.862 | 0.1059 | -0.001 | 8.143
14.5 | 0.889 | 0.10816 | -0.001 | 8.219

## 104. Re 8M Mach 0.50 (2)
BIGFOIL.COM POLAR EXPORT
NACA32113.5
NACA32113.5 |  |  |  | Cl Max: | 1.843 | at alpha= | 13.5 | deg
XFOIL ncrit=9 |  |  |  | L/D Max: | 141.654 | at alpha= | 8.5 | deg
Re: | 8000000 |  |  | Cd Min: | 0.08836 | at alpha= | 16.5 | deg
Mach: | 0.5 |  |  | Cl=0 at alpha= | -99 | deg
|  |  |  | @ Cl=0.1, Cd= | 0.00751
|  |  |  | @ Cl=0.4, Cd= | 0.007503
|  |  |  | @ Cl=0.6, Cd= | 0.0064187
alpha (deg) | Cl | Cd | Cm | Cl/Cd
0 | 0.1859 | 0.00751 | 0.0079 | 24.7537
0.5 | 0.25 | 0.00755 | 0.0092 | 33.1126
1 | 0.3141 | 0.0076 | 0.0105 | 41.3289
1.5 | 0.3784 | 0.00767 | 0.0119 | 49.3351
2 | 0.434 | 0.00724 | 0.0149 | 59.9448
3 | 0.5367 | 0.00645 | 0.0227 | 83.2093
3.5 | 0.5961 | 0.00642 | 0.0254 | 92.8505
4 | 0.655 | 0.0064 | 0.0284 | 102.3438
4.5 | 0.713 | 0.00647 | 0.0317 | 110.2009
5 | 0.7721 | 0.00665 | 0.0351 | 116.1053
5.5 | 0.8324 | 0.0068 | 0.0384 | 122.4118
6 | 0.8929 | 0.00698 | 0.042 | 127.9226
6.5 | 0.9572 | 0.00728 | 0.0449 | 131.4835
7 | 1.0421 | 0.00769 | 0.0442 | 135.5137
7.5 | 1.1414 | 0.00815 | 0.0412 | 140.0491
8.5 | 1.3103 | 0.00925 | 0.0423 | 141.6541
9 | 1.3906 | 0.00985 | 0.0443 | 141.1777
9.5 | 1.4606 | 0.01054 | 0.0484 | 138.5769
10 | 1.5417 | 0.01132 | 0.051 | 136.1926
10.5 | 1.6231 | 0.01216 | 0.0541 | 133.4786
11 | 1.6971 | 0.01325 | 0.0582 | 128.083
11.5 | 1.7294 | 0.01437 | 0.0681 | 120.3479
12 | 1.7668 | 0.01586 | 0.0766 | 111.3997
12.5 | 1.8004 | 0.01797 | 0.0843 | 100.1892
13 | 1.8282 | 0.02101 | 0.0905 | 87.0157
13.5 | 1.843 | 0.02544 | 0.0948 | 72.445
14 | 1.8397 | 0.03163 | 0.0966 | 58.1631
14.5 | 1.816 | 0.03968 | 0.0956 | 45.7661
15 | 1.7789 | 0.04893 | 0.0925 | 36.356
15.5 | 1.7275 | 0.05947 | 0.0874 | 29.0483
16 | 1.6587 | 0.07165 | 0.0799 | 23.15
16.5 | 1.541 | 0.08836 | 0.0669 | 17.44

## 105. Re 10M Mach 0.00 (1)
BIGFOIL.COM POLAR EXPORT
NACA32113.5
NACA32113.5 |  |  |  | Cl Max: | 1.593 | at alpha= | 14.5 | deg
JavaFoil+Calcfoil stall+Eppler ext transition |  |  |  | L/D Max: | 142.284 | at alpha= | 9.5 | deg
Re: | 10000000 |  |  | Cd Min: | 0.00864 | at alpha= | 3 | deg
Mach: | 0 |  |  | Cl=0 at alpha= | -1.2787 | deg
|  |  |  | @ Cl=0.1, Cd= | 0.010188
|  |  |  | @ Cl=0.4, Cd= | 0.0092595
|  |  |  | @ Cl=0.6, Cd= | 0.008718
alpha (deg) | Cl | Cd | Cm | Cl/Cd
-14.5 | -0.78 | 0.09357 | 0.006 | -8.339
-14 | -0.783 | 0.08848 | 0.006 | -8.845
-13.5 | -0.782 | 0.08403 | 0.006 | -9.311
-13 | -0.78 | 0.07925 | 0.006 | -9.839
-12.5 | -0.775 | 0.07482 | 0.006 | -10.353
-12 | -0.766 | 0.07074 | 0.006 | -10.834
-11.5 | -0.755 | 0.06639 | 0.006 | -11.368
-11 | -0.739 | 0.06279 | 0.006 | -11.776
-10.5 | -0.722 | 0.05902 | 0.006 | -12.227
-10 | -0.702 | 0.05508 | 0.006 | -12.742
-9.5 | -0.833 | 0.00959 | 0.01 | -86.874
-9 | -0.8 | 0.00933 | 0.01 | -85.815
-8.5 | -0.764 | 0.00978 | 0.009 | -78.107
-8 | -0.725 | 0.00946 | 0.009 | -76.613
-7.5 | -0.683 | 0.00926 | 0.009 | -73.774
-7 | -0.638 | 0.0098 | 0.009 | -65.079
-6.5 | -0.59 | 0.00958 | 0.009 | -61.649
-6 | -0.541 | 0.00936 | 0.008 | -57.768
-5.5 | -0.489 | 0.0092 | 0.008 | -53.107
-5 | -0.435 | 0.00908 | 0.008 | -47.918
-4.5 | -0.38 | 0.0096 | 0.008 | -39.536
-4 | -0.323 | 0.00952 | 0.007 | -33.919
-3.5 | -0.265 | 0.00939 | 0.007 | -28.249
-3 | -0.206 | 0.00928 | 0.007 | -22.25
-2.5 | -0.147 | 0.00923 | 0.007 | -15.939
-2 | -0.087 | 0.00925 | 0.007 | -9.43
-1.5 | -0.027 | 0.01039 | 0.006 | -2.581
-1 | 0.034 | 0.01025 | 0.006 | 3.307
-0.5 | 0.095 | 0.0102 | 0.006 | 9.291
0 | 0.155 | 0.01005 | 0.006 | 15.473
0.5 | 0.216 | 0.01008 | 0.005 | 21.428
1 | 0.277 | 0.01009 | 0.005 | 27.421
1.5 | 0.337 | 0.0101 | 0.005 | 33.364
2 | 0.397 | 0.00926 | 0.005 | 42.863
2.5 | 0.457 | 0.00925 | 0.004 | 49.434
3 | 0.517 | 0.00864 | 0.004 | 59.817
3.5 | 0.576 | 0.00865 | 0.004 | 66.637
4 | 0.636 | 0.00882 | 0.004 | 72.081
4.5 | 0.695 | 0.00892 | 0.004 | 77.877
5 | 0.753 | 0.00935 | 0.003 | 80.552
5.5 | 0.811 | 0.00941 | 0.003 | 86.239
6 | 0.869 | 0.01004 | 0.003 | 86.571
6.5 | 0.926 | 0.00942 | 0.003 | 98.343
7 | 0.983 | 0.00943 | 0.002 | 104.241
7.5 | 1.039 | 0.00956 | 0.002 | 108.632
8 | 1.094 | 0.00931 | 0.002 | 117.513
8.5 | 1.148 | 0.00908 | 0.002 | 126.492
9 | 1.201 | 0.00891 | 0.001 | 134.901
9.5 | 1.253 | 0.00881 | 0.001 | 142.284
10 | 1.304 | 0.01007 | 0.001 | 129.438
10.5 | 1.353 | 0.01046 | 0.001 | 129.275
11 | 1.399 | 0.01097 | 0 | 127.536
11.5 | 1.444 | 0.01159 | 0 | 124.511
12 | 1.485 | 0.01228 | 0 | 120.89
12.5 | 1.521 | 0.01318 | 0 | 115.385
13 | 1.55 | 0.01434 | -0.001 | 108.116
13.5 | 1.572 | 0.01597 | -0.001 | 98.452
14 | 1.587 | 0.01828 | -0.001 | 86.822
14.5 | 1.593 | 0.02173 | -0.001 | 73.318
15 | 1.592 | 0.02662 | -0.002 | 59.808
15.5 | 1.582 | 0.03365 | -0.002 | 47.013
16 | 1.568 | 0.04221 | -0.002 | 37.143
16.5 | 1.555 | 0.05097 | -0.002 | 30.501
17 | 1.54 | 0.06004 | -0.002 | 25.656
17.5 | 1.525 | 0.06939 | -0.002 | 21.977
18 | 1.51 | 0.07817 | -0.003 | 19.312
18.5 | 1.492 | 0.08646 | -0.003 | 17.253
19 | 1.47 | 0.09535 | -0.003 | 15.412
19.5 | 1.446 | 0.10367 | -0.003 | 13.951

## 106. Re 10M Mach 0.00 (2)
BIGFOIL.COM POLAR EXPORT
NACA32113.5
NACA32113.5 |  |  |  | Cl Max: | 1.8439 | at alpha= | 19 | deg
XFOIL ncrit=9 |  |  |  | L/D Max: | 158.223 | at alpha= | 10.5 | deg
Re: | 10000000 |  |  | Cd Min: | 0.03951 | at alpha= | 20 | deg
Mach: | 0 |  |  | Cl=0 at alpha= | -1.4259 | deg
|  |  |  | @ Cl=0.1, Cd= | 0.0068804
|  |  |  | @ Cl=0.4, Cd= | 0.0061666
|  |  |  | @ Cl=0.6, Cd= | 0.0057134
alpha (deg) | Cl | Cd | Cm | Cl/Cd
-20 | -1.6989 | 0.02576 | -0.0516 | -65.9511
-19.5 | -1.6819 | 0.02351 | -0.049 | -71.5398
-19 | -1.6627 | 0.02155 | -0.046 | -77.1555
-18.5 | -1.6424 | 0.0198 | -0.0426 | -82.9495
-18 | -1.6171 | 0.01847 | -0.0393 | -87.5528
-17.5 | -1.5888 | 0.01737 | -0.0359 | -91.468
-17 | -1.5594 | 0.01639 | -0.0323 | -95.1434
-16.5 | -1.5292 | 0.01552 | -0.0286 | -98.5309
-16 | -1.4984 | 0.01477 | -0.0245 | -101.4489
-15.5 | -1.4708 | 0.01412 | -0.0195 | -104.1643
-15 | -1.448 | 0.01359 | -0.0132 | -106.5489
-14.5 | -1.4141 | 0.01304 | -0.0091 | -108.4433
-14 | -1.3586 | 0.0124 | -0.0094 | -109.5645
-13.5 | -1.3019 | 0.01182 | -0.01 | -110.1438
-13 | -1.2442 | 0.0113 | -0.0106 | -110.1062
-12.5 | -1.1878 | 0.01063 | -0.011 | -111.7404
-12 | -1.1383 | 0.01005 | -0.0098 | -113.2637
-11 | -1.0137 | 0.00898 | -0.0128 | -112.8842
-10.5 | -0.9369 | 0.00848 | -0.0175 | -110.4835
-10 | -0.8736 | 0.00814 | -0.0191 | -107.3219
-9.5 | -0.8295 | 0.00796 | -0.0163 | -104.2085
-9 | -0.7833 | 0.0078 | -0.014 | -100.4231
-8.5 | -0.7358 | 0.00764 | -0.012 | -96.3089
-8 | -0.6868 | 0.00746 | -0.0103 | -92.0643
-7.5 | -0.6381 | 0.00727 | -0.0085 | -87.7717
-7 | -0.5875 | 0.00712 | -0.0071 | -82.514
-6.5 | -0.5366 | 0.00702 | -0.0058 | -76.4387
-6 | -0.4856 | 0.00697 | -0.0045 | -69.67
-5.5 | -0.4339 | 0.00693 | -0.0033 | -62.6118
-5 | -0.3823 | 0.00688 | -0.0021 | -55.5669
-4.5 | -0.3293 | 0.00679 | -0.0012 | -48.4978
-4 | -0.2757 | 0.00673 | -0.0004 | -40.9658
-3.5 | -0.2222 | 0.00671 | 0.0004 | -33.1148
-3 | -0.1689 | 0.00669 | 0.0012 | -25.2466
-2.5 | -0.1153 | 0.00669 | 0.002 | -17.2347
-2 | -0.0613 | 0.00671 | 0.0027 | -9.1356
-1.5 | -0.008 | 0.00676 | 0.0035 | -1.1834
-1 | 0.046 | 0.00681 | 0.0042 | 6.7548
-0.5 | 0.0996 | 0.00688 | 0.0049 | 14.4767
0 | 0.1538 | 0.00694 | 0.0055 | 22.1614
0.5 | 0.2083 | 0.00699 | 0.006 | 29.7997
1 | 0.2628 | 0.00704 | 0.0066 | 37.3295
1.5 | 0.3177 | 0.00705 | 0.007 | 45.0638
2 | 0.3618 | 0.00644 | 0.0095 | 56.1801
2.5 | 0.4093 | 0.0061 | 0.0113 | 67.0984
3 | 0.4575 | 0.00583 | 0.013 | 78.4734
3.5 | 0.5091 | 0.00577 | 0.0141 | 88.2322
4 | 0.5588 | 0.00573 | 0.0155 | 97.5218
4.5 | 0.6085 | 0.00571 | 0.017 | 106.5674
5 | 0.6612 | 0.00576 | 0.0178 | 114.7917
5.5 | 0.7134 | 0.00585 | 0.0186 | 121.9487
6 | 0.7637 | 0.00598 | 0.0199 | 127.709
6.5 | 0.815 | 0.00612 | 0.0209 | 133.1699
7 | 0.8668 | 0.00623 | 0.0218 | 139.1332
7.5 | 0.92 | 0.0064 | 0.0223 | 143.75
8.5 | 1.044 | 0.00692 | 0.0191 | 150.8671
9 | 1.1096 | 0.00718 | 0.0167 | 154.5404
9.5 | 1.1745 | 0.00755 | 0.0143 | 155.5629
10 | 1.2353 | 0.00786 | 0.0128 | 157.1628
10.5 | 1.2911 | 0.00816 | 0.0124 | 158.223
11 | 1.3411 | 0.00858 | 0.0132 | 156.3054
11.5 | 1.4009 | 0.00894 | 0.0117 | 156.7002
12 | 1.4584 | 0.00943 | 0.0106 | 154.6554
12.5 | 1.5152 | 0.0099 | 0.0096 | 153.0505
13 | 1.5698 | 0.01051 | 0.0089 | 149.3625
13.5 | 1.6243 | 0.01105 | 0.0082 | 146.9955
14 | 1.6764 | 0.01172 | 0.0078 | 143.0375
14.5 | 1.7142 | 0.01251 | 0.0102 | 137.0264
15 | 1.7304 | 0.01311 | 0.0172 | 131.9908
15.5 | 1.748 | 0.01384 | 0.0233 | 126.3006
16 | 1.7695 | 0.0149 | 0.028 | 118.7584
16.5 | 1.7891 | 0.01622 | 0.0322 | 110.3021
17 | 1.8074 | 0.01777 | 0.0359 | 101.7107
17.5 | 1.8189 | 0.0199 | 0.0396 | 91.402
18 | 1.833 | 0.02214 | 0.0422 | 82.7913
18.5 | 1.842 | 0.02505 | 0.0442 | 73.5329
19 | 1.8439 | 0.02889 | 0.0455 | 63.8249
19.5 | 1.8419 | 0.03352 | 0.0458 | 54.9493
20 | 1.8309 | 0.03951 | 0.045 | 46.3402

## 107. Re 10M Mach 0.10 (1)
BIGFOIL.COM POLAR EXPORT
NACA32113.5
NACA32113.5 |  |  |  | Cl Max: | 1.585 | at alpha= | 14.5 | deg
JavaFoil+Calcfoil stall+Eppler ext transition |  |  |  | L/D Max: | 141.427 | at alpha= | 9.5 | deg
Re: | 10000000 |  |  | Cd Min: | 0.00864 | at alpha= | 3 | deg
Mach: | 0.1 |  |  | Cl=0 at alpha= | -1.2787 | deg
|  |  |  | @ Cl=0.1, Cd= | 0.010188
|  |  |  | @ Cl=0.4, Cd= | 0.0092992
|  |  |  | @ Cl=0.6, Cd= | 0.008752
alpha (deg) | Cl | Cd | Cm | Cl/Cd
-14.5 | -0.757 | 0.09459 | 0.006 | -8.002
-14 | -0.762 | 0.08945 | 0.006 | -8.52
-13.5 | -0.765 | 0.08452 | 0.006 | -9.048
-13 | -0.765 | 0.07987 | 0.006 | -9.575
-12.5 | -0.762 | 0.07538 | 0.006 | -10.106
-12 | -0.756 | 0.07116 | 0.006 | -10.626
-11.5 | -0.746 | 0.06707 | 0.006 | -11.124
-11 | -0.733 | 0.06338 | 0.006 | -11.557
-10.5 | -0.716 | 0.05966 | 0.006 | -12.005
-10 | -0.697 | 0.05601 | 0.006 | -12.447
-9.5 | -0.83 | 0.00963 | 0.01 | -86.226
-9 | -0.799 | 0.0094 | 0.01 | -84.959
-8.5 | -0.764 | 0.00984 | 0.009 | -77.6
-8 | -0.725 | 0.00954 | 0.009 | -76.01
-7.5 | -0.684 | 0.00932 | 0.009 | -73.358
-7 | -0.639 | 0.00913 | 0.009 | -69.992
-6.5 | -0.592 | 0.00962 | 0.009 | -61.561
-6 | -0.542 | 0.00942 | 0.008 | -57.582
-5.5 | -0.491 | 0.00923 | 0.008 | -53.16
-5 | -0.437 | 0.00908 | 0.008 | -48.13
-4.5 | -0.381 | 0.00966 | 0.008 | -39.453
-4 | -0.324 | 0.00957 | 0.008 | -33.876
-3.5 | -0.266 | 0.00938 | 0.007 | -28.394
-3 | -0.207 | 0.00932 | 0.007 | -22.254
-2.5 | -0.148 | 0.00927 | 0.007 | -15.944
-2 | -0.088 | 0.00924 | 0.007 | -9.484
-1.5 | -0.027 | 0.01038 | 0.006 | -2.594
-1 | 0.034 | 0.0103 | 0.006 | 3.307
-0.5 | 0.095 | 0.01019 | 0.006 | 9.344
0 | 0.156 | 0.01016 | 0.006 | 15.381
0.5 | 0.217 | 0.01008 | 0.005 | 21.544
1 | 0.278 | 0.01013 | 0.005 | 27.438
1.5 | 0.339 | 0.01013 | 0.005 | 33.429
2 | 0.399 | 0.0093 | 0.005 | 42.932
2.5 | 0.459 | 0.00925 | 0.005 | 49.664
3 | 0.519 | 0.00864 | 0.004 | 60.1
3.5 | 0.579 | 0.00871 | 0.004 | 66.481
4 | 0.639 | 0.00883 | 0.004 | 72.375
4.5 | 0.698 | 0.00893 | 0.004 | 78.177
5 | 0.757 | 0.00936 | 0.003 | 80.858
5.5 | 0.815 | 0.00948 | 0.003 | 86.016
6 | 0.873 | 0.01009 | 0.003 | 86.554
6.5 | 0.93 | 0.00947 | 0.003 | 98.223
7 | 0.987 | 0.00958 | 0.002 | 103.073
7.5 | 1.043 | 0.00915 | 0.002 | 113.981
8 | 1.098 | 0.00941 | 0.002 | 116.76
8.5 | 1.153 | 0.00917 | 0.002 | 125.684
9 | 1.206 | 0.00899 | 0.001 | 134.176
9.5 | 1.258 | 0.00889 | 0.001 | 141.427
10 | 1.308 | 0.01018 | 0.001 | 128.458
10.5 | 1.357 | 0.01059 | 0.001 | 128.089
11 | 1.403 | 0.01113 | 0 | 126.126
11.5 | 1.447 | 0.01177 | 0 | 122.924
12 | 1.487 | 0.0125 | 0 | 118.948
12.5 | 1.522 | 0.01349 | 0 | 112.855
13 | 1.55 | 0.01475 | -0.001 | 105.04
13.5 | 1.57 | 0.01653 | -0.001 | 94.966
14 | 1.582 | 0.01917 | -0.001 | 82.492
14.5 | 1.585 | 0.02311 | -0.001 | 68.569
15 | 1.58 | 0.02872 | -0.002 | 55.034
15.5 | 1.568 | 0.03624 | -0.002 | 43.273
16 | 1.551 | 0.04554 | -0.002 | 34.065
16.5 | 1.535 | 0.05507 | -0.002 | 27.874
17 | 1.52 | 0.06407 | -0.002 | 23.716
17.5 | 1.502 | 0.07355 | -0.002 | 20.422
18 | 1.484 | 0.08237 | -0.003 | 18.017
18.5 | 1.462 | 0.09123 | -0.003 | 16.028
19 | 1.437 | 0.09975 | -0.003 | 14.41
19.5 | 1.41 | 0.1086 | -0.003 | 12.983

## 108. Re 10M Mach 0.10 (2)
BIGFOIL.COM POLAR EXPORT
NACA32113.5
NACA32113.5 |  |  |  | Cl Max: | 1.8387 | at alpha= | 19 | deg
XFOIL ncrit=9 |  |  |  | L/D Max: | 157.876 | at alpha= | 10.5 | deg
Re: | 10000000 |  |  | Cd Min: | 0.04404 | at alpha= | 20 | deg
Mach: | 0.1 |  |  | Cl=0 at alpha= | -1.4263 | deg
|  |  |  | @ Cl=0.1, Cd= | 0.0068896
|  |  |  | @ Cl=0.4, Cd= | 0.0062048
|  |  |  | @ Cl=0.6, Cd= | 0.0057273
alpha (deg) | Cl | Cd | Cm | Cl/Cd
-20 | -1.6828 | 0.02917 | -0.0574 | -57.6894
-19.5 | -1.6693 | 0.02634 | -0.0551 | -63.3751
-19 | -1.6541 | 0.02385 | -0.0522 | -69.3543
-18.5 | -1.638 | 0.02158 | -0.0487 | -75.9036
-18 | -1.6147 | 0.01994 | -0.0452 | -80.9779
-17.5 | -1.5879 | 0.01861 | -0.0417 | -85.3251
-17 | -1.5596 | 0.01743 | -0.0379 | -89.4779
-16.5 | -1.5306 | 0.01637 | -0.0339 | -93.5003
-16 | -1.5007 | 0.01543 | -0.0297 | -97.2586
-15.5 | -1.4704 | 0.01466 | -0.0251 | -100.3001
-15 | -1.4481 | 0.01407 | -0.0185 | -102.9211
-14.5 | -1.4208 | 0.01348 | -0.0128 | -105.4006
-14 | -1.3697 | 0.01279 | -0.0118 | -107.0915
-13.5 | -1.3126 | 0.01214 | -0.0121 | -108.1219
-13 | -1.2544 | 0.01157 | -0.0125 | -108.4183
-12.5 | -1.1958 | 0.011 | -0.013 | -108.7091
-12 | -1.1457 | 0.01031 | -0.0117 | -111.1251
-11.5 | -1.09 | 0.00969 | -0.0115 | -112.4871
-11 | -1.0217 | 0.00915 | -0.014 | -111.6612
-10.5 | -0.9446 | 0.0086 | -0.0185 | -109.8372
-10 | -0.8781 | 0.00823 | -0.0205 | -106.695
-9.5 | -0.8341 | 0.00803 | -0.0175 | -103.873
-9 | -0.7879 | 0.00786 | -0.015 | -100.2417
-8.5 | -0.7402 | 0.00769 | -0.0128 | -96.2549
-8 | -0.6904 | 0.00754 | -0.0111 | -91.565
-7.5 | -0.6417 | 0.00731 | -0.0092 | -87.7839
-7 | -0.5908 | 0.00715 | -0.0077 | -82.6294
-6.5 | -0.5396 | 0.00705 | -0.0062 | -76.539
-6 | -0.4884 | 0.007 | -0.0048 | -69.7714
-5.5 | -0.4363 | 0.00694 | -0.0036 | -62.8674
-5 | -0.3842 | 0.0069 | -0.0024 | -55.6812
-4.5 | -0.3311 | 0.0068 | -0.0014 | -48.6912
-4 | -0.2771 | 0.00674 | -0.0006 | -41.1128
-3.5 | -0.2233 | 0.00672 | 0.0003 | -33.2292
-3 | -0.1697 | 0.0067 | 0.0011 | -25.3284
-2.5 | -0.1158 | 0.0067 | 0.0019 | -17.2836
-2 | -0.0616 | 0.00673 | 0.0027 | -9.153
-1.5 | -0.008 | 0.00677 | 0.0035 | -1.1817
-1 | 0.0463 | 0.00682 | 0.0042 | 6.7889
-0.5 | 0.1003 | 0.00689 | 0.0049 | 14.5573
0 | 0.1548 | 0.00695 | 0.0056 | 22.2734
0.5 | 0.2096 | 0.007 | 0.0061 | 29.9429
1 | 0.2644 | 0.00705 | 0.0067 | 37.5035
1.5 | 0.3197 | 0.00706 | 0.0071 | 45.2833
2 | 0.3642 | 0.00646 | 0.0096 | 56.3777
2.5 | 0.4119 | 0.00612 | 0.0115 | 67.3039
3 | 0.4603 | 0.00584 | 0.0132 | 78.8185
3.5 | 0.5121 | 0.00579 | 0.0143 | 88.4456
4 | 0.5621 | 0.00575 | 0.0158 | 97.7565
4.5 | 0.6121 | 0.00572 | 0.0173 | 107.0105
5 | 0.6652 | 0.00578 | 0.0182 | 115.0865
5.5 | 0.7176 | 0.00587 | 0.0191 | 122.2487
6 | 0.7682 | 0.006 | 0.0204 | 128.0333
6.5 | 0.82 | 0.00614 | 0.0215 | 133.5505
7 | 0.8721 | 0.00625 | 0.0224 | 139.536
7.5 | 0.9257 | 0.00644 | 0.023 | 143.7422
8 | 0.986 | 0.00671 | 0.022 | 146.9449
8.5 | 1.0517 | 0.00696 | 0.0197 | 151.1063
9 | 1.1181 | 0.00723 | 0.0173 | 154.6473
9.5 | 1.1835 | 0.00762 | 0.015 | 155.315
10 | 1.2447 | 0.00792 | 0.0137 | 157.1591
10.5 | 1.3009 | 0.00824 | 0.0134 | 157.8762
11 | 1.3519 | 0.00868 | 0.0141 | 155.7488
11.5 | 1.4126 | 0.00903 | 0.0128 | 156.4341
12 | 1.4705 | 0.00956 | 0.0118 | 153.818
12.5 | 1.5281 | 0.01003 | 0.0109 | 152.3529
13 | 1.5834 | 0.01065 | 0.0103 | 148.6761
13.5 | 1.638 | 0.01126 | 0.0099 | 145.4707
14 | 1.691 | 0.01194 | 0.0096 | 141.6248
14.5 | 1.7229 | 0.01273 | 0.0135 | 135.3417
15 | 1.7344 | 0.01332 | 0.0215 | 130.2102
15.5 | 1.7554 | 0.01417 | 0.027 | 123.8814
16 | 1.7775 | 0.01531 | 0.0315 | 116.1006
16.5 | 1.7962 | 0.01678 | 0.0357 | 107.0441
17 | 1.8129 | 0.01854 | 0.0395 | 97.7832
17.5 | 1.8224 | 0.02097 | 0.043 | 86.9051
18 | 1.8331 | 0.02367 | 0.0455 | 77.444
18.5 | 1.8382 | 0.02716 | 0.0472 | 67.6804
19 | 1.8387 | 0.03145 | 0.0479 | 58.4642
19.5 | 1.829 | 0.03719 | 0.0476 | 49.1799
20 | 1.8139 | 0.04404 | 0.046 | 41.1876

## 109. Re 10M Mach 0.25 (1)
BIGFOIL.COM POLAR EXPORT
NACA32113.5
NACA32113.5 |  |  |  | Cl Max: | 1.54 | at alpha= | 13.5 | deg
JavaFoil+Calcfoil stall+Eppler ext transition |  |  |  | L/D Max: | 128.552 | at alpha= | 8.5 | deg
Re: | 10000000 |  |  | Cd Min: | 0.00837 | at alpha= | 2 | deg
Mach: | 0.25 |  |  | Cl=0 at alpha= | -1.2778 | deg
|  |  |  | @ Cl=0.1, Cd= | 0.010419
|  |  |  | @ Cl=0.4, Cd= | 0.0085748
|  |  |  | @ Cl=0.6, Cd= | 0.0089197
alpha (deg) | Cl | Cd | Cm | Cl/Cd
-13 | -0.634 | 0.08546 | 0.005 | -7.424
-12.5 | -0.653 | 0.0802 | 0.005 | -8.147
-12 | -0.667 | 0.07539 | 0.005 | -8.851
-11.5 | -0.674 | 0.07044 | 0.005 | -9.572
-11 | -0.676 | 0.06621 | 0.005 | -10.206
-10.5 | -0.672 | 0.06211 | 0.005 | -10.826
-10 | -0.664 | 0.05838 | 0.005 | -11.374
-9.5 | -0.651 | 0.05487 | 0.005 | -11.867
-9 | -0.634 | 0.05151 | 0.005 | -12.302
-8.5 | -0.612 | 0.04825 | 0.005 | -12.689
-8 | -0.722 | 0.00924 | 0.009 | -78.144
-7.5 | -0.685 | 0.00964 | 0.009 | -71.059
-7 | -0.519 | 0.04349 | 0.004 | -11.943
-6.5 | -0.599 | 0.0092 | 0.009 | -65.129
-6 | -0.551 | 0.00972 | 0.009 | -56.7
-5.5 | -0.5 | 0.0095 | 0.008 | -52.613
-5 | -0.446 | 0.00933 | 0.008 | -47.809
-4.5 | -0.39 | 0.00916 | 0.008 | -42.556
-4 | -0.332 | 0.00972 | 0.008 | -34.162
-3.5 | -0.273 | 0.00963 | 0.008 | -28.349
-3 | -0.213 | 0.00955 | 0.007 | -22.276
-2.5 | -0.152 | 0.00943 | 0.007 | -16.086
-2 | -0.09 | 0.00946 | 0.007 | -9.506
-1.5 | -0.028 | 0.00987 | 0.007 | -2.803
-1 | 0.035 | 0.0105 | 0.006 | 3.333
-0.5 | 0.098 | 0.01042 | 0.006 | 9.385
0 | 0.16 | 0.01038 | 0.006 | 15.461
0.5 | 0.223 | 0.01031 | 0.006 | 21.638
1 | 0.285 | 0.0097 | 0.005 | 29.425
1.5 | 0.348 | 0.00964 | 0.005 | 36.075
2 | 0.41 | 0.00837 | 0.005 | 48.933
2.5 | 0.472 | 0.00889 | 0.005 | 53.043
3 | 0.533 | 0.00885 | 0.004 | 60.272
3.5 | 0.594 | 0.0089 | 0.004 | 66.802
4 | 0.655 | 0.0091 | 0.004 | 72.022
4.5 | 0.716 | 0.00921 | 0.004 | 77.72
5 | 0.776 | 0.00932 | 0.003 | 83.272
5.5 | 0.836 | 0.0092 | 0.003 | 90.874
6 | 0.895 | 0.00984 | 0.003 | 90.961
6.5 | 0.953 | 0.00988 | 0.003 | 96.493
7 | 1.011 | 0.00942 | 0.002 | 107.274
7.5 | 1.067 | 0.00908 | 0.002 | 117.59
8 | 1.123 | 0.00934 | 0.002 | 120.238
8.5 | 1.177 | 0.00916 | 0.002 | 128.552
9 | 1.23 | 0.00994 | 0.001 | 123.772
9.5 | 1.281 | 0.01037 | 0.001 | 123.529
10 | 1.331 | 0.01086 | 0.001 | 122.476
10.5 | 1.377 | 0.01142 | 0.001 | 120.587
11 | 1.42 | 0.01212 | 0 | 117.181
11.5 | 1.46 | 0.013 | 0 | 112.317
12 | 1.494 | 0.01412 | 0 | 105.792
12.5 | 1.519 | 0.01577 | 0 | 96.373
13 | 1.536 | 0.01802 | -0.001 | 85.217
13.5 | 1.54 | 0.02161 | -0.001 | 71.262
14 | 1.534 | 0.02689 | -0.001 | 57.028
14.5 | 1.517 | 0.03453 | -0.001 | 43.935
15 | 1.494 | 0.04473 | -0.001 | 33.399
15.5 | 1.464 | 0.05645 | -0.002 | 25.934
16 | 1.434 | 0.06799 | -0.002 | 21.085
16.5 | 1.402 | 0.07869 | -0.002 | 17.821
17 | 1.368 | 0.08906 | -0.002 | 15.357
17.5 | 1.33 | 0.09869 | -0.002 | 13.476
18 | 1.287 | 0.1086 | -0.002 | 11.854
18.5 | 1.237 | 0.11853 | -0.003 | 10.434

## 110. Re 10M Mach 0.25 (2)
BIGFOIL.COM POLAR EXPORT
NACA32113.5
NACA32113.5 |  |  |  | Cl Max: | 1.8285 | at alpha= | 17 | deg
XFOIL ncrit=9 |  |  |  | L/D Max: | 156.337 | at alpha= | 10 | deg
Re: | 10000000 |  |  | Cd Min: | 0.21759 | at alpha= | -20 | deg
Mach: | 0.25 |  |  | Cl=0 at alpha= | -1.4342 | deg
|  |  |  | @ Cl=0.1, Cd= | 0.0069362
|  |  |  | @ Cl=0.4, Cd= | 0.0063935
|  |  |  | @ Cl=0.6, Cd= | 0.0058281
alpha (deg) | Cl | Cd | Cm | Cl/Cd
-20 | -0.7016 | 0.21759 | 0.0406 | -3.2244
-19.5 | -0.684 | 0.21188 | 0.0372 | -3.2282
-19 | -0.6743 | 0.20283 | 0.0326 | -3.3245
-17.5 | -1.0631 | 0.08261 | -0.044 | -12.8689
-17 | -1.1269 | 0.06662 | -0.0559 | -16.9153
-16.5 | -1.1806 | 0.05504 | -0.0623 | -21.4499
-16 | -1.2831 | 0.04192 | -0.0637 | -30.6083
-15.5 | -1.3434 | 0.03432 | -0.0576 | -39.1434
-15 | -1.3944 | 0.02635 | -0.0482 | -52.9184
-14.5 | -1.3865 | 0.01982 | -0.0435 | -69.9546
-14 | -1.3638 | 0.01776 | -0.037 | -76.7905
-13.5 | -1.3545 | 0.01621 | -0.0274 | -83.5595
-13 | -1.2985 | 0.01469 | -0.026 | -88.3935
-12.5 | -1.2401 | 0.01337 | -0.0249 | -92.7524
-12 | -1.1804 | 0.01231 | -0.024 | -95.8895
-11.5 | -1.129 | 0.01147 | -0.0213 | -98.4307
-10.5 | -0.9884 | 0.00962 | -0.024 | -102.7443
-10 | -0.9004 | 0.00887 | -0.0291 | -101.5107
-9.5 | -0.8566 | 0.00857 | -0.0249 | -99.9533
-9 | -0.8113 | 0.0083 | -0.0211 | -97.747
-8.5 | -0.7628 | 0.00806 | -0.018 | -94.6402
-8 | -0.712 | 0.00784 | -0.0154 | -90.8163
-7.5 | -0.6602 | 0.00766 | -0.0132 | -86.188
-7 | -0.6089 | 0.00739 | -0.0108 | -82.3951
-6.5 | -0.5562 | 0.00722 | -0.0089 | -77.036
-6 | -0.5034 | 0.00713 | -0.007 | -70.6031
-5.5 | -0.4496 | 0.00705 | -0.0054 | -63.773
-5 | -0.3955 | 0.00701 | -0.0039 | -56.4194
-4.5 | -0.3407 | 0.0069 | -0.0026 | -49.3768
-4 | -0.285 | 0.0068 | -0.0015 | -41.9118
-3.5 | -0.2293 | 0.00677 | -0.0004 | -33.87
-3 | -0.1738 | 0.00677 | 0.0006 | -25.6721
-2.5 | -0.1184 | 0.00674 | 0.0016 | -17.5668
-2 | -0.0627 | 0.00677 | 0.0025 | -9.2614
-1.5 | -0.0073 | 0.00682 | 0.0035 | -1.0704
-1 | 0.0482 | 0.00689 | 0.0044 | 6.9956
-0.5 | 0.1042 | 0.00694 | 0.0052 | 15.0144
0 | 0.1601 | 0.00703 | 0.006 | 22.7738
0.5 | 0.2167 | 0.00706 | 0.0067 | 30.6941
1 | 0.2737 | 0.00709 | 0.0073 | 38.6037
1.5 | 0.3306 | 0.00712 | 0.0078 | 46.4326
2 | 0.3773 | 0.00658 | 0.0104 | 57.3404
2.5 | 0.426 | 0.00618 | 0.0125 | 68.932
3 | 0.4758 | 0.00591 | 0.0145 | 80.5076
3.5 | 0.5285 | 0.00589 | 0.0159 | 89.7284
4.5 | 0.6324 | 0.0058 | 0.0193 | 109.0345
5 | 0.6871 | 0.00588 | 0.0204 | 116.8537
5.5 | 0.7405 | 0.00602 | 0.0218 | 123.0066
6 | 0.7932 | 0.00615 | 0.0234 | 128.9756
6.5 | 0.8476 | 0.00626 | 0.0247 | 135.3994
7 | 0.901 | 0.00641 | 0.0262 | 140.5616
7.5 | 0.9575 | 0.00667 | 0.0269 | 143.5532
8 | 1.0252 | 0.00693 | 0.0253 | 147.9365
8.5 | 1.0953 | 0.00721 | 0.0232 | 151.914
9 | 1.1656 | 0.0076 | 0.021 | 153.3684
9.5 | 1.2343 | 0.00796 | 0.0193 | 155.0628
10 | 1.2976 | 0.0083 | 0.0188 | 156.3373
10.5 | 1.353 | 0.00876 | 0.0199 | 154.4521
11 | 1.4139 | 0.00917 | 0.0199 | 154.1876
11.5 | 1.4778 | 0.00965 | 0.0193 | 153.1399
12 | 1.5398 | 0.01022 | 0.019 | 150.6654
12.5 | 1.5998 | 0.0109 | 0.019 | 146.7706
13 | 1.6603 | 0.01154 | 0.0191 | 143.8735
13.5 | 1.7172 | 0.01244 | 0.0195 | 138.0386
14 | 1.7282 | 0.01307 | 0.0288 | 132.2265
14.5 | 1.7505 | 0.01389 | 0.0355 | 126.0259
15 | 1.7727 | 0.01514 | 0.0412 | 117.0872
15.5 | 1.7933 | 0.01674 | 0.0462 | 107.1266
16 | 1.8105 | 0.01877 | 0.0506 | 96.4571
16.5 | 1.8228 | 0.02143 | 0.0543 | 85.0583
17 | 1.8285 | 0.02496 | 0.057 | 73.2572
17.5 | 1.8173 | 0.03037 | 0.0584 | 59.8387
18 | 1.8165 | 0.03556 | 0.0584 | 51.0827
18.5 | 1.7882 | 0.0439 | 0.0564 | 40.7335
19 | 1.7586 | 0.05301 | 0.0532 | 33.1749
19.5 | 1.7067 | 0.06515 | 0.0479 | 26.1965
20 | 1.6361 | 0.08015 | 0.0406 | 20.413

## 111. Re 10M Mach 0.50 (1)
BIGFOIL.COM POLAR EXPORT
NACA32113.5
NACA32113.5 |  |  |  | Cl Max: | 1.299 | at alpha= | 9.5 | deg
JavaFoil+Calcfoil stall+Eppler ext transition |  |  |  | L/D Max: | 109.445 | at alpha= | 6 | deg
Re: | 10000000 |  |  | Cd Min: | 0.00876 | at alpha= | 2.5 | deg
Mach: | 0.5 |  |  | Cl=0 at alpha= | -1.2786 | deg
|  |  |  | @ Cl=0.1, Cd= | 0.009921
|  |  |  | @ Cl=0.4, Cd= | 0.0099656
|  |  |  | @ Cl=0.6, Cd= | 0.0089019
alpha (deg) | Cl | Cd | Cm | Cl/Cd
-20 | -1.002 | 0.14283 | 0.009 | -7.013
-19.5 | -1.122 | 0.03809 | 0.014 | -29.472
-19 | -1.107 | 0.03118 | 0.014 | -35.511
-18.5 | -1.044 | 0.04417 | 0.013 | -23.639
-18 | -0.898 | 0.12203 | 0.008 | -7.36
-17.5 | -1.022 | 0.02677 | 0.014 | -38.163
-17 | -1.004 | 0.02236 | 0.014 | -44.909
-16.5 | -0.82 | 0.10839 | 0.008 | -7.565
-16 | -0.793 | 0.10331 | 0.008 | -7.681
-15.5 | -0.768 | 0.09733 | 0.008 | -7.891
-15 | -0.893 | 0.01701 | 0.013 | -52.499
-14.5 | -0.714 | 0.0921 | 0.007 | -7.752
-14 | -0.688 | 0.08674 | 0.007 | -7.93
-13.5 | -0.662 | 0.08212 | 0.007 | -8.055
-13 | -0.637 | 0.0757 | 0.007 | -8.412
-12.5 | -0.608 | 0.07631 | 0.006 | -7.967
-12 | -0.582 | 0.07176 | 0.006 | -8.104
-11.5 | -0.555 | 0.06764 | 0.006 | -8.206
-11 | -0.528 | 0.06661 | 0.006 | -7.923
-10.5 | -0.501 | 0.06275 | 0.006 | -7.985
-10 | -0.474 | 0.05863 | 0.006 | -8.092
-9.5 | -0.447 | 0.05796 | 0.006 | -7.714
-9 | -0.42 | 0.05445 | 0.005 | -7.719
-8.5 | -0.394 | 0.05085 | 0.005 | -7.742
-8 | -0.366 | 0.04991 | 0.005 | -7.337
-7.5 | -0.339 | 0.04662 | 0.005 | -7.281
-7 | -0.312 | 0.04594 | 0.005 | -6.79
-6.5 | -0.371 | 0.04427 | 0.005 | -8.377
-6 | -0.425 | 0.04013 | 0.005 | -10.603
-5.5 | -0.412 | 0.03712 | 0.005 | -11.111
-5 | -0.383 | 0.034 | 0.005 | -11.254
-4.5 | -0.42 | 0.00898 | 0.009 | -46.715
-4 | -0.362 | 0.00947 | 0.009 | -38.217
-3.5 | -0.3 | 0.00929 | 0.008 | -32.284
-3 | -0.235 | 0.00912 | 0.008 | -25.79
-2.5 | -0.168 | 0.00906 | 0.008 | -18.581
-2 | -0.1 | 0.00906 | 0.008 | -11.043
-1.5 | -0.031 | 0.00997 | 0.007 | -3.094
-1 | 0.039 | 0.00986 | 0.007 | 3.958
-0.5 | 0.109 | 0.00993 | 0.007 | 10.991
0 | 0.179 | 0.00984 | 0.007 | 18.194
0.5 | 0.249 | 0.00992 | 0.006 | 25.073
1 | 0.318 | 0.01054 | 0.006 | 30.199
1.5 | 0.387 | 0.00996 | 0.006 | 38.886
2 | 0.456 | 0.00999 | 0.005 | 45.664
2.5 | 0.525 | 0.00876 | 0.005 | 59.87
3 | 0.593 | 0.00888 | 0.005 | 66.754
3.5 | 0.66 | 0.00909 | 0.005 | 72.579
4 | 0.726 | 0.00908 | 0.004 | 79.989
4.5 | 0.792 | 0.00928 | 0.004 | 85.392
5 | 0.857 | 0.00902 | 0.004 | 94.947
5.5 | 0.92 | 0.00886 | 0.004 | 103.886
6 | 0.982 | 0.00897 | 0.003 | 109.445
6.5 | 1.041 | 0.01059 | 0.003 | 98.359
7 | 1.099 | 0.01087 | 0.003 | 101.075
7.5 | 1.152 | 0.01134 | 0.002 | 101.642
8 | 1.201 | 0.01193 | 0.002 | 100.685
8.5 | 1.244 | 0.01285 | 0.002 | 96.812
9 | 1.278 | 0.01417 | 0.001 | 90.226
9.5 | 1.299 | 0.01609 | 0.001 | 80.73
10 | 1.299 | 0.02012 | 0.001 | 64.557
10.5 | 1.275 | 0.02717 | 0.001 | 46.918
11 | 1.216 | 0.04093 | 0 | 29.714
11.5 | 1.113 | 0.06076 | 0 | 18.321
12 | 0.757 | 0.08538 | 0 | 8.872
12.5 | 0.784 | 0.08671 | 0 | 9.042
13 | 0.81 | 0.09048 | -0.001 | 8.953
13.5 | 0.833 | 0.10835 | -0.001 | 7.685
14 | 0.861 | 0.11571 | -0.001 | 7.442
14.5 | 0.888 | 0.12915 | -0.001 | 6.876

## 112. Re 10M Mach 0.50 (2)
BIGFOIL.COM POLAR EXPORT
NACA32113.5
NACA32113.5 |  |  |  | Cl Max: | 1.8952 | at alpha= | 13.5 | deg
XFOIL ncrit=9 |  |  |  | L/D Max: | 149.839 | at alpha= | 8.5 | deg
Re: | 10000000 |  |  | Cd Min: | 0.246 | at alpha= | -20 | deg
Mach: | 0.5 |  |  | Cl=0 at alpha= | -1.4647 | deg
|  |  |  | @ Cl=0.1, Cd= | 0.0072164
|  |  |  | @ Cl=0.4, Cd= | 0.0073924
|  |  |  | @ Cl=0.6, Cd= | 0.0062645
alpha (deg) | Cl | Cd | Cm | Cl/Cd
-20 | -0.7304 | 0.246 | 0.0514 | -2.9691
-19.5 | -0.7109 | 0.23733 | 0.0467 | -2.9954
-19 | -0.6909 | 0.22913 | 0.0422 | -3.0153
-18.5 | -0.672 | 0.22059 | 0.0377 | -3.0464
-18 | -0.6541 | 0.21194 | 0.0331 | -3.0863
-17.5 | -0.6348 | 0.20418 | 0.0289 | -3.109
-17 | -0.6128 | 0.19756 | 0.0253 | -3.1018
-16.5 | -0.5943 | 0.18955 | 0.0213 | -3.1353
-16 | -0.5767 | 0.18145 | 0.0173 | -3.1783
-15.5 | -0.5637 | 0.17214 | 0.013 | -3.2747
-15 | -0.5484 | 0.16398 | 0.0092 | -3.3443
-14.5 | -0.5392 | 0.15434 | 0.0048 | -3.4936
-14 | -0.5225 | 0.14711 | 0.0015 | -3.5518
-13.5 | -0.5063 | 0.14001 | -0.0016 | -3.6162
-13 | -0.4992 | 0.13076 | -0.0056 | -3.8177
-12.5 | -0.4964 | 0.12099 | -0.0099 | -4.1028
-12 | -0.4972 | 0.11091 | -0.0144 | -4.4829
-11.5 | -0.496 | 0.10163 | -0.0187 | -4.8804
-11 | -0.5039 | 0.09085 | -0.0241 | -5.5465
-10.5 | -0.4932 | 0.08144 | -0.0309 | -6.056
-10 | -0.5011 | 0.06343 | -0.0495 | -7.9
-9.5 | -0.4991 | 0.0493 | -0.0703 | -10.1237
-9 | -0.5019 | 0.03794 | -0.0859 | -13.2288
-8.5 | -0.532 | 0.03457 | -0.0754 | -15.3891
-8 | -0.5638 | 0.03106 | -0.0622 | -18.152
-7.5 | -0.5835 | 0.02613 | -0.0503 | -22.3307
-7 | -0.587 | 0.02115 | -0.0392 | -27.7541
-6.5 | -0.5649 | 0.0168 | -0.0308 | -33.625
-6 | -0.5385 | 0.00914 | -0.0248 | -58.9168
-5.5 | -0.4945 | 0.00815 | -0.0181 | -60.6748
-5 | -0.4387 | 0.00775 | -0.0135 | -56.6065
-4.5 | -0.3787 | 0.00746 | -0.0099 | -50.7641
-4 | -0.3163 | 0.00726 | -0.0071 | -43.5675
-3.5 | -0.2545 | 0.0071 | -0.0045 | -35.8451
-3 | -0.1919 | 0.00706 | -0.0022 | -27.1813
-2.5 | -0.129 | 0.00704 | -0.0002 | -18.3239
-2 | -0.0669 | 0.00705 | 0.0018 | -9.4894
-1.5 | -0.0044 | 0.00711 | 0.0036 | -0.61885
-1 | 0.058 | 0.00719 | 0.0053 | 8.0668
-0.5 | 0.1216 | 0.00723 | 0.0067 | 16.8188
0 | 0.1855 | 0.00726 | 0.008 | 25.551
0.5 | 0.2502 | 0.00729 | 0.0092 | 34.321
1 | 0.3146 | 0.00735 | 0.0105 | 42.8027
1.5 | 0.3799 | 0.00738 | 0.0116 | 51.477
2 | 0.4448 | 0.00742 | 0.0129 | 59.9461
2.5 | 0.489 | 0.00661 | 0.0181 | 73.9788
3 | 0.5436 | 0.00634 | 0.0215 | 85.7413
3.5 | 0.6034 | 0.00626 | 0.0241 | 96.3898
4 | 0.6627 | 0.00624 | 0.027 | 106.2019
5 | 0.7828 | 0.00644 | 0.0331 | 121.5528
5.5 | 0.8443 | 0.00658 | 0.0363 | 128.3131
6 | 0.9036 | 0.00678 | 0.04 | 133.2743
6.5 | 0.9619 | 0.00702 | 0.0443 | 137.0228
7 | 1.0307 | 0.00726 | 0.0468 | 141.9697
7.5 | 1.123 | 0.00769 | 0.045 | 146.0338
8 | 1.2214 | 0.00826 | 0.0427 | 147.8692
8.5 | 1.3066 | 0.00872 | 0.0435 | 149.8394
9 | 1.3925 | 0.00931 | 0.0445 | 149.5704
9.5 | 1.4621 | 0.00999 | 0.0488 | 146.3564
10 | 1.5412 | 0.01061 | 0.0521 | 145.2592
10.5 | 1.6227 | 0.01141 | 0.0552 | 142.2174
11 | 1.7022 | 0.01237 | 0.0589 | 137.6071
11.5 | 1.7671 | 0.01339 | 0.065 | 131.9716
12 | 1.8038 | 0.01466 | 0.0745 | 123.0423
12.5 | 1.8406 | 0.0164 | 0.083 | 112.2317
13 | 1.8742 | 0.01886 | 0.0904 | 99.3743
13.5 | 1.8952 | 0.02263 | 0.0962 | 83.7472
14 | 1.8919 | 0.0285 | 0.0992 | 66.3825
14.5 | 1.8681 | 0.03634 | 0.099 | 51.4062
15 | 1.8287 | 0.04563 | 0.0962 | 40.0767
15.5 | 1.7822 | 0.05568 | 0.0918 | 32.0079
16 | 1.7267 | 0.06663 | 0.0857 | 25.9148
16.5 | 1.6459 | 0.07983 | 0.0764 | 20.6176
18 | 1.2177 | 0.14484 | 0.0206 | 8.4072
18.5 | 1.1634 | 0.16057 | 0.0083 | 7.2454

## 113. Re 12M Mach 0.00 (1)
BIGFOIL.COM POLAR EXPORT
NACA32113.5
NACA32113.5 |  |  |  | Cl Max: | 1.593 | at alpha= | 14.5 | deg
JavaFoil+Calcfoil stall+Eppler ext transition |  |  |  | L/D Max: | 144.518 | at alpha= | 10 | deg
Re: | 12000000 |  |  | Cd Min: | 0.00878 | at alpha= | 4.5 | deg
Mach: | 0 |  |  | Cl=0 at alpha= | -1.2787 | deg
|  |  |  | @ Cl=0.1, Cd= | 0.0099025
|  |  |  | @ Cl=0.4, Cd= | 0.0091395
|  |  |  | @ Cl=0.6, Cd= | 0.009244
alpha (deg) | Cl | Cd | Cm | Cl/Cd
-15 | -0.776 | 0.09779 | 0.006 | -7.938
-14.5 | -0.781 | 0.09279 | 0.006 | -8.413
-14 | -0.783 | 0.08813 | 0.006 | -8.883
-13.5 | -0.783 | 0.08357 | 0.006 | -9.366
-13 | -0.78 | 0.07893 | 0.006 | -9.882
-12.5 | -0.775 | 0.07446 | 0.006 | -10.407
-12 | -0.767 | 0.07035 | 0.006 | -10.898
-11.5 | -0.755 | 0.06613 | 0.006 | -11.416
-11 | -0.74 | 0.06208 | 0.006 | -11.924
-10.5 | -0.723 | 0.05831 | 0.006 | -12.392
-10 | -0.863 | 0.00903 | 0.01 | -95.499
-9.5 | -0.833 | 0.00942 | 0.01 | -88.476
-9 | -0.8 | 0.00917 | 0.01 | -87.32
-8.5 | -0.764 | 0.00958 | 0.009 | -79.743
-8 | -0.725 | 0.00932 | 0.009 | -77.83
-7.5 | -0.683 | 0.00908 | 0.009 | -75.22
-7 | -0.638 | 0.00962 | 0.009 | -66.296
-6.5 | -0.59 | 0.00938 | 0.009 | -62.92
-6 | -0.541 | 0.0092 | 0.008 | -58.783
-5.5 | -0.489 | 0.00902 | 0.008 | -54.18
-5 | -0.435 | 0.00958 | 0.008 | -45.443
-4.5 | -0.38 | 0.00943 | 0.008 | -40.246
-4 | -0.323 | 0.0093 | 0.007 | -34.72
-3.5 | -0.265 | 0.00923 | 0.007 | -28.728
-3 | -0.206 | 0.00914 | 0.007 | -22.603
-2.5 | -0.147 | 0.0091 | 0.007 | -16.176
-2 | -0.087 | 0.0098 | 0.007 | -8.902
-1.5 | -0.027 | 0.01003 | 0.006 | -2.674
-1 | 0.034 | 0.00996 | 0.006 | 3.403
-0.5 | 0.095 | 0.00991 | 0.006 | 9.56
0 | 0.155 | 0.00982 | 0.006 | 15.828
0.5 | 0.216 | 0.00978 | 0.005 | 22.097
1 | 0.277 | 0.00984 | 0.005 | 28.118
1.5 | 0.337 | 0.00981 | 0.005 | 34.354
2 | 0.397 | 0.00914 | 0.005 | 43.465
2.5 | 0.457 | 0.00913 | 0.004 | 50.074
3 | 0.517 | 0.00918 | 0.004 | 56.304
3.5 | 0.576 | 0.00918 | 0.004 | 62.807
4 | 0.636 | 0.00934 | 0.004 | 68.055
4.5 | 0.695 | 0.00878 | 0.004 | 79.134
5 | 0.753 | 0.00922 | 0.003 | 81.72
5.5 | 0.811 | 0.00976 | 0.003 | 83.126
6 | 0.869 | 0.00993 | 0.003 | 87.495
6.5 | 0.926 | 0.00987 | 0.003 | 93.885
7 | 0.983 | 0.00931 | 0.002 | 105.584
7.5 | 1.039 | 0.00944 | 0.002 | 110.072
8 | 1.094 | 0.00919 | 0.002 | 119.087
8.5 | 1.148 | 0.00944 | 0.002 | 121.671
9 | 1.202 | 0.00924 | 0.001 | 130.057
9.5 | 1.254 | 0.00912 | 0.001 | 137.517
10 | 1.304 | 0.00903 | 0.001 | 144.518
10.5 | 1.353 | 0.01027 | 0.001 | 131.762
11 | 1.4 | 0.01079 | 0 | 129.745
11.5 | 1.445 | 0.01137 | 0 | 127.066
12 | 1.486 | 0.01207 | 0 | 123.088
12.5 | 1.522 | 0.01294 | 0 | 117.611
13 | 1.551 | 0.01409 | -0.001 | 110.144
13.5 | 1.573 | 0.01574 | -0.001 | 99.935
14 | 1.587 | 0.01804 | -0.001 | 87.989
14.5 | 1.593 | 0.02157 | -0.001 | 73.845
15 | 1.591 | 0.02683 | -0.002 | 59.296
15.5 | 1.581 | 0.03373 | -0.002 | 46.866
16 | 1.569 | 0.04187 | -0.002 | 37.464
16.5 | 1.555 | 0.05051 | -0.002 | 30.791
17 | 1.543 | 0.0588 | -0.002 | 26.238
17.5 | 1.528 | 0.06776 | -0.002 | 22.551
18 | 1.513 | 0.07616 | -0.003 | 19.867
18.5 | 1.495 | 0.08444 | -0.003 | 17.7
19 | 1.473 | 0.09286 | -0.003 | 15.862
19.5 | 1.449 | 0.10124 | -0.003 | 14.314

## 114. Re 12M Mach 0.00 (2)
BIGFOIL.COM POLAR EXPORT
NACA32113.5
NACA32113.5 |  |  |  | Cl Max: | 1.8549 | at alpha= | 19 | deg
XFOIL ncrit=9 |  |  |  | L/D Max: | 163.245 | at alpha= | 10 | deg
Re: | 12000000 |  |  | Cd Min: | 0.03808 | at alpha= | 20 | deg
Mach: | 0 |  |  | Cl=0 at alpha= | -1.4132 | deg
|  |  |  | @ Cl=0.1, Cd= | 0.0067309
|  |  |  | @ Cl=0.4, Cd= | 0.0061358
|  |  |  | @ Cl=0.6, Cd= | 0.0056187
alpha (deg) | Cl | Cd | Cm | Cl/Cd
-20 | -1.7178 | 0.02444 | -0.0505 | -70.2864
-19.5 | -1.6997 | 0.02236 | -0.0477 | -76.0152
-19 | -1.6801 | 0.02052 | -0.0445 | -81.8762
-18.5 | -1.6616 | 0.01873 | -0.0406 | -88.7133
-18 | -1.6358 | 0.01749 | -0.0371 | -93.5277
-17.5 | -1.6065 | 0.0165 | -0.0337 | -97.3636
-17 | -1.5759 | 0.01562 | -0.0301 | -100.8899
-16.5 | -1.5465 | 0.01476 | -0.026 | -104.7764
-16 | -1.5174 | 0.01403 | -0.0215 | -108.154
-15.5 | -1.4971 | 0.01349 | -0.0148 | -110.9785
-15 | -1.4664 | 0.01291 | -0.01 | -113.5864
-14.5 | -1.4124 | 0.01232 | -0.01 | -114.6429
-14 | -1.3568 | 0.01172 | -0.0104 | -115.7679
-13.5 | -1.3 | 0.01118 | -0.0109 | -116.2791
-13 | -1.2423 | 0.01069 | -0.0115 | -116.2114
-12.5 | -1.1896 | 0.01022 | -0.0109 | -116.3992
-12 | -1.1375 | 0.00969 | -0.0103 | -117.3891
-11.5 | -1.0719 | 0.00909 | -0.0125 | -117.9208
-11 | -0.9948 | 0.00856 | -0.0173 | -116.215
-10.5 | -0.9275 | 0.00813 | -0.0198 | -114.0836
-10 | -0.8842 | 0.00794 | -0.0169 | -111.3602
-9.5 | -0.8391 | 0.00776 | -0.0144 | -108.1314
-9 | -0.7916 | 0.0076 | -0.0124 | -104.1579
-8.5 | -0.7427 | 0.00744 | -0.0107 | -99.8253
-8 | -0.6926 | 0.0073 | -0.0092 | -94.8767
-7.5 | -0.6427 | 0.00713 | -0.0077 | -90.1403
-7 | -0.5918 | 0.00696 | -0.0063 | -85.0287
-6.5 | -0.5411 | 0.00688 | -0.0049 | -78.6483
-6 | -0.4897 | 0.00683 | -0.0037 | -71.6984
-5.5 | -0.4376 | 0.00678 | -0.0026 | -64.5428
-5 | -0.3851 | 0.00675 | -0.0016 | -57.0519
-4 | -0.2781 | 0.00658 | 0 | -42.2644
-3.5 | -0.2246 | 0.00657 | 0.0008 | -34.1857
-3 | -0.1707 | 0.00656 | 0.0015 | -26.0213
-2.5 | -0.117 | 0.00655 | 0.0023 | -17.8626
-2 | -0.0632 | 0.00659 | 0.003 | -9.5903
-1.5 | -0.0094 | 0.00663 | 0.0038 | -1.4178
-0.5 | 0.0989 | 0.00673 | 0.005 | 14.6954
0.5 | 0.208 | 0.00682 | 0.0061 | 30.4985
1 | 0.263 | 0.00684 | 0.0065 | 38.4503
1.5 | 0.318 | 0.00688 | 0.0069 | 46.2209
2 | 0.3647 | 0.0064 | 0.009 | 56.9844
2.5 | 0.4128 | 0.00604 | 0.0106 | 68.3444
3 | 0.4614 | 0.00577 | 0.0123 | 79.9653
3.5 | 0.5125 | 0.00573 | 0.0134 | 89.4415
4 | 0.5631 | 0.00567 | 0.0146 | 99.3122
4.5 | 0.6134 | 0.0056 | 0.016 | 109.5357
5 | 0.666 | 0.00565 | 0.0168 | 117.8761
5.5 | 0.7178 | 0.00576 | 0.0177 | 124.6181
6 | 0.7694 | 0.00588 | 0.0187 | 130.8503
6.5 | 0.8207 | 0.00596 | 0.0197 | 137.7013
7 | 0.8722 | 0.00608 | 0.0206 | 143.4539
7.5 | 0.922 | 0.00626 | 0.0219 | 147.2843
8 | 0.975 | 0.00644 | 0.0224 | 151.3975
8.5 | 1.0368 | 0.00665 | 0.0209 | 155.9098
9 | 1.0993 | 0.00693 | 0.0191 | 158.6291
9.5 | 1.1678 | 0.00729 | 0.0159 | 160.192
10 | 1.2325 | 0.00755 | 0.0136 | 163.245
10.5 | 1.2904 | 0.00793 | 0.0127 | 162.7238
11 | 1.3406 | 0.00829 | 0.0134 | 161.7129
11.5 | 1.3967 | 0.00863 | 0.0128 | 161.8424
12 | 1.4539 | 0.00914 | 0.0118 | 159.07
12.5 | 1.5099 | 0.00967 | 0.0109 | 156.1427
13 | 1.5659 | 0.01014 | 0.01 | 154.428
13.5 | 1.619 | 0.01079 | 0.0095 | 150.0463
14 | 1.6709 | 0.01148 | 0.0092 | 145.5488
14.5 | 1.7209 | 0.01225 | 0.0091 | 140.4816
15 | 1.742 | 0.01293 | 0.0149 | 134.7254
15.5 | 1.7539 | 0.01367 | 0.0223 | 128.3029
16 | 1.7748 | 0.01469 | 0.0272 | 120.8169
16.5 | 1.7941 | 0.01599 | 0.0315 | 112.2014
17 | 1.8142 | 0.01741 | 0.0352 | 104.2045
17.5 | 1.8257 | 0.01949 | 0.039 | 93.6737
18 | 1.843 | 0.02148 | 0.0415 | 85.8007
18.5 | 1.8507 | 0.0244 | 0.0438 | 75.8484
19 | 1.8549 | 0.02797 | 0.0452 | 66.3175
19.5 | 1.8546 | 0.03232 | 0.0457 | 57.3824
20 | 1.8447 | 0.03808 | 0.0452 | 48.4428

## 115. Re 12M Mach 0.10 (1)
BIGFOIL.COM POLAR EXPORT
NACA32113.5
NACA32113.5 |  |  |  | Cl Max: | 1.585 | at alpha= | 14.5 | deg
JavaFoil+Calcfoil stall+Eppler ext transition |  |  |  | L/D Max: | 143.566 | at alpha= | 9.5 | deg
Re: | 12000000 |  |  | Cd Min: | 0.00874 | at alpha= | 4 | deg
Mach: | 0.1 |  |  | Cl=0 at alpha= | -1.2787 | deg
|  |  |  | @ Cl=0.1, Cd= | 0.0099534
|  |  |  | @ Cl=0.4, Cd= | 0.0091398
|  |  |  | @ Cl=0.6, Cd= | 0.0090455
alpha (deg) | Cl | Cd | Cm | Cl/Cd
-14.5 | -0.757 | 0.09404 | 0.006 | -8.051
-14 | -0.762 | 0.08886 | 0.006 | -8.578
-13.5 | -0.765 | 0.08405 | 0.006 | -9.101
-13 | -0.765 | 0.07961 | 0.006 | -9.609
-12.5 | -0.762 | 0.07519 | 0.006 | -10.136
-12 | -0.756 | 0.07081 | 0.006 | -10.683
-11.5 | -0.747 | 0.06661 | 0.006 | -11.207
-11 | -0.733 | 0.06283 | 0.006 | -11.668
-10.5 | -0.717 | 0.059 | 0.006 | -12.152
-10 | -0.699 | 0.05463 | 0.006 | -12.801
-9.5 | -0.831 | 0.00946 | 0.01 | -87.794
-9 | -0.799 | 0.00922 | 0.01 | -86.699
-8.5 | -0.764 | 0.00964 | 0.009 | -79.268
-8 | -0.725 | 0.00939 | 0.009 | -77.282
-7.5 | -0.684 | 0.00912 | 0.009 | -74.985
-7 | -0.639 | 0.00965 | 0.009 | -66.227
-6.5 | -0.592 | 0.00944 | 0.009 | -62.699
-6 | -0.542 | 0.00924 | 0.008 | -58.698
-5.5 | -0.491 | 0.00907 | 0.008 | -54.074
-5 | -0.437 | 0.00957 | 0.008 | -45.628
-4.5 | -0.381 | 0.00944 | 0.008 | -40.376
-4 | -0.324 | 0.00936 | 0.008 | -34.669
-3.5 | -0.266 | 0.00928 | 0.007 | -28.717
-3 | -0.207 | 0.00917 | 0.007 | -22.614
-2.5 | -0.148 | 0.00909 | 0.007 | -16.266
-2 | -0.088 | 0.00911 | 0.007 | -9.615
-1.5 | -0.027 | 0.01014 | 0.006 | -2.658
-1 | 0.034 | 0.01 | 0.006 | 3.404
-0.5 | 0.095 | 0.00996 | 0.006 | 9.562
0 | 0.156 | 0.00988 | 0.006 | 15.809
0.5 | 0.217 | 0.00982 | 0.005 | 22.118
1 | 0.278 | 0.00983 | 0.005 | 28.276
1.5 | 0.339 | 0.0099 | 0.005 | 34.193
2 | 0.399 | 0.00914 | 0.005 | 43.679
2.5 | 0.459 | 0.00913 | 0.005 | 50.315
3 | 0.519 | 0.00919 | 0.004 | 56.53
3.5 | 0.579 | 0.00921 | 0.004 | 62.918
4 | 0.639 | 0.00874 | 0.004 | 73.074
4.5 | 0.698 | 0.00884 | 0.004 | 78.942
5 | 0.757 | 0.00928 | 0.003 | 81.559
5.5 | 0.815 | 0.00984 | 0.003 | 82.888
6 | 0.873 | 0.00997 | 0.003 | 87.547
6.5 | 0.931 | 0.00995 | 0.003 | 93.518
7 | 0.987 | 0.00943 | 0.002 | 104.722
7.5 | 1.043 | 0.00959 | 0.002 | 108.832
8 | 1.099 | 0.00926 | 0.002 | 118.648
8.5 | 1.153 | 0.00901 | 0.002 | 127.948
9 | 1.206 | 0.00885 | 0.001 | 136.306
9.5 | 1.258 | 0.00876 | 0.001 | 143.566
10 | 1.309 | 0.01001 | 0.001 | 130.753
10.5 | 1.358 | 0.01041 | 0.001 | 130.444
11 | 1.404 | 0.01095 | 0 | 128.195
11.5 | 1.448 | 0.01154 | 0 | 125.464
12 | 1.488 | 0.01229 | 0 | 121.121
12.5 | 1.523 | 0.01324 | 0 | 115.053
13 | 1.551 | 0.0145 | -0.001 | 107.01
13.5 | 1.571 | 0.01627 | -0.001 | 96.569
14 | 1.582 | 0.019 | -0.001 | 83.258
14.5 | 1.585 | 0.02299 | -0.001 | 68.932
15 | 1.579 | 0.02889 | -0.002 | 54.661
15.5 | 1.566 | 0.03664 | -0.002 | 42.751
16 | 1.552 | 0.04522 | -0.002 | 34.319
16.5 | 1.537 | 0.05427 | -0.002 | 28.314
17 | 1.522 | 0.06288 | -0.002 | 24.202
17.5 | 1.505 | 0.07174 | -0.002 | 20.98
18 | 1.487 | 0.08036 | -0.003 | 18.507
18.5 | 1.465 | 0.08905 | -0.003 | 16.455
19 | 1.44 | 0.09744 | -0.003 | 14.782
19.5 | 1.413 | 0.10608 | -0.003 | 13.317

## 116. Re 12M Mach 0.10 (2)
BIGFOIL.COM POLAR EXPORT
NACA32113.5
NACA32113.5 |  |  |  | Cl Max: | 1.8491 | at alpha= | 19 | deg
XFOIL ncrit=9 |  |  |  | L/D Max: | 163.233 | at alpha= | 10 | deg
Re: | 12000000 |  |  | Cd Min: | 0.04245 | at alpha= | 20 | deg
Mach: | 0.1 |  |  | Cl=0 at alpha= | -1.4139 | deg
|  |  |  | @ Cl=0.1, Cd= | 0.0067405
|  |  |  | @ Cl=0.4, Cd= | 0.006168
|  |  |  | @ Cl=0.6, Cd= | 0.005637
alpha (deg) | Cl | Cd | Cm | Cl/Cd
-20 | -1.7034 | 0.02763 | -0.0566 | -61.6504
-19.5 | -1.6885 | 0.02501 | -0.054 | -67.513
-19 | -1.673 | 0.02263 | -0.0509 | -73.9284
-18.5 | -1.6573 | 0.02044 | -0.047 | -81.0812
-18 | -1.6335 | 0.01889 | -0.0434 | -86.4743
-17.5 | -1.6057 | 0.01768 | -0.0397 | -90.8201
-17 | -1.5763 | 0.01661 | -0.0359 | -94.9007
-16.5 | -1.5479 | 0.01556 | -0.0316 | -99.4794
-16 | -1.5194 | 0.01463 | -0.027 | -103.8551
-15.5 | -1.4915 | 0.01395 | -0.0217 | -106.9176
-15 | -1.4709 | 0.01337 | -0.0146 | -110.015
-14.5 | -1.4244 | 0.01272 | -0.0127 | -111.9811
-14 | -1.3684 | 0.01206 | -0.0128 | -113.466
-13.5 | -1.3111 | 0.01146 | -0.013 | -114.4066
-13 | -1.2528 | 0.01093 | -0.0134 | -114.6203
-12.5 | -1.1978 | 0.01042 | -0.013 | -114.952
-12 | -1.1459 | 0.00996 | -0.0119 | -115.0502
-11.5 | -1.0808 | 0.00929 | -0.0138 | -116.3402
-11 | -1.0033 | 0.00872 | -0.0183 | -115.0573
-10.5 | -0.9324 | 0.00824 | -0.0214 | -113.1553
-10 | -0.8891 | 0.00803 | -0.0182 | -110.7223
-9.5 | -0.8441 | 0.00783 | -0.0155 | -107.8033
-9 | -0.7964 | 0.00766 | -0.0133 | -103.9687
-8.5 | -0.7473 | 0.00748 | -0.0114 | -99.9064
-8 | -0.6968 | 0.00734 | -0.0099 | -94.9319
-7.5 | -0.6463 | 0.00718 | -0.0083 | -90.0139
-7 | -0.5952 | 0.007 | -0.0068 | -85.0286
-6.5 | -0.5442 | 0.00691 | -0.0054 | -78.7554
-6 | -0.4925 | 0.00685 | -0.0041 | -71.8978
-5.5 | -0.4401 | 0.0068 | -0.0029 | -64.7206
-5 | -0.3872 | 0.00676 | -0.0019 | -57.2781
-4.5 | -0.3337 | 0.00667 | -0.0009 | -50.03
-4 | -0.2796 | 0.00659 | -0.0001 | -42.4279
-3.5 | -0.2257 | 0.00658 | 0.0007 | -34.3009
-3 | -0.1714 | 0.00657 | 0.0015 | -26.0883
-2.5 | -0.1175 | 0.00656 | 0.0023 | -17.9116
-2 | -0.0635 | 0.0066 | 0.003 | -9.6212
-1.5 | -0.0094 | 0.00664 | 0.0038 | -1.4157
-1 | 0.0452 | 0.00667 | 0.0044 | 6.7766
-0.5 | 0.0995 | 0.00674 | 0.0051 | 14.7626
0 | 0.1542 | 0.0068 | 0.0057 | 22.6765
0.5 | 0.2093 | 0.00683 | 0.0062 | 30.6442
1 | 0.2647 | 0.00685 | 0.0066 | 38.6423
2 | 0.3671 | 0.00642 | 0.0091 | 57.1807
2.5 | 0.4154 | 0.00605 | 0.0108 | 68.6612
3 | 0.4642 | 0.00578 | 0.0125 | 80.3114
3.5 | 0.5156 | 0.00574 | 0.0137 | 89.8258
4 | 0.5664 | 0.00569 | 0.0149 | 99.5431
4.5 | 0.6171 | 0.00561 | 0.0163 | 110
5 | 0.67 | 0.00567 | 0.0172 | 118.1658
5.5 | 0.722 | 0.00578 | 0.0182 | 124.9135
6 | 0.774 | 0.0059 | 0.0192 | 131.1864
6.5 | 0.8257 | 0.00598 | 0.0203 | 138.0769
7 | 0.8775 | 0.00611 | 0.0213 | 143.617
7.5 | 0.9275 | 0.00629 | 0.0226 | 147.4563
8 | 0.9815 | 0.00647 | 0.0231 | 151.7002
8.5 | 1.0444 | 0.00669 | 0.0215 | 156.1136
9.5 | 1.1771 | 0.00734 | 0.0166 | 160.3678
10 | 1.2422 | 0.00761 | 0.0144 | 163.2326
10.5 | 1.3002 | 0.00802 | 0.0137 | 162.1197
11 | 1.3481 | 0.00836 | 0.0152 | 161.256
11.5 | 1.4083 | 0.00873 | 0.0139 | 161.3173
12 | 1.4663 | 0.00924 | 0.013 | 158.6905
12.5 | 1.5226 | 0.00981 | 0.0122 | 155.209
13 | 1.5795 | 0.01028 | 0.0115 | 153.6479
13.5 | 1.6332 | 0.01095 | 0.0111 | 149.1507
14 | 1.6852 | 0.0117 | 0.011 | 144.0342
14.5 | 1.7318 | 0.01253 | 0.0118 | 138.2123
15 | 1.7448 | 0.01312 | 0.0196 | 132.9878
15.5 | 1.7616 | 0.01396 | 0.026 | 126.1891
16 | 1.7828 | 0.01509 | 0.0307 | 118.1445
16.5 | 1.8014 | 0.01653 | 0.0351 | 108.9776
17 | 1.8192 | 0.0182 | 0.0389 | 99.956
17.5 | 1.8298 | 0.02051 | 0.0425 | 89.215
18 | 1.8428 | 0.02298 | 0.045 | 80.1915
18.5 | 1.8486 | 0.02633 | 0.0469 | 70.2089
19 | 1.8491 | 0.03051 | 0.0478 | 60.6064
19.5 | 1.8442 | 0.0357 | 0.0477 | 51.6583
20 | 1.8285 | 0.04245 | 0.0464 | 43.0742

## 117. Re 12M Mach 0.25 (1)
BIGFOIL.COM POLAR EXPORT
NACA32113.5
NACA32113.5 |  |  |  | Cl Max: | 1.541 | at alpha= | 13.5 | deg
JavaFoil+Calcfoil stall+Eppler ext transition |  |  |  | L/D Max: | 137.975 | at alpha= | 9 | deg
Re: | 12000000 |  |  | Cd Min: | 0.00827 | at alpha= | 2 | deg
Mach: | 0.25 |  |  | Cl=0 at alpha= | -1.2778 | deg
|  |  |  | @ Cl=0.1, Cd= | 0.010128
|  |  |  | @ Cl=0.4, Cd= | 0.0085652
|  |  |  | @ Cl=0.6, Cd= | 0.0088115
alpha (deg) | Cl | Cd | Cm | Cl/Cd
-13 | -0.635 | 0.0851 | 0.006 | -7.458
-12.5 | -0.654 | 0.07982 | 0.005 | -8.188
-12 | -0.667 | 0.07476 | 0.005 | -8.928
-11.5 | -0.674 | 0.07032 | 0.005 | -9.591
-11 | -0.676 | 0.06596 | 0.005 | -10.247
-10.5 | -0.673 | 0.06175 | 0.005 | -10.892
-10 | -0.664 | 0.05809 | 0.005 | -11.437
-9.5 | -0.651 | 0.05458 | 0.005 | -11.936
-9 | -0.634 | 0.05115 | 0.005 | -12.397
-8.5 | -0.613 | 0.04762 | 0.005 | -12.876
-8 | -0.722 | 0.00972 | 0.009 | -74.286
-7.5 | -0.685 | 0.00945 | 0.009 | -72.512
-7 | -0.52 | 0.04297 | 0.004 | -12.099
-6.5 | -0.599 | 0.00975 | 0.009 | -61.45
-6 | -0.551 | 0.00947 | 0.009 | -58.163
-5.5 | -0.5 | 0.00928 | 0.008 | -53.884
-5 | -0.446 | 0.00914 | 0.008 | -48.811
-4.5 | -0.39 | 0.00901 | 0.008 | -43.262
-4 | -0.332 | 0.00953 | 0.008 | -34.862
-3.5 | -0.273 | 0.00946 | 0.008 | -28.863
-3 | -0.213 | 0.00934 | 0.007 | -22.78
-2.5 | -0.152 | 0.00929 | 0.007 | -16.336
-2 | -0.09 | 0.00969 | 0.007 | -9.287
-1.5 | -0.028 | 0.01034 | 0.007 | -2.675
-1 | 0.035 | 0.01025 | 0.006 | 3.414
-0.5 | 0.098 | 0.01013 | 0.006 | 9.659
0 | 0.16 | 0.01008 | 0.006 | 15.914
0.5 | 0.223 | 0.01008 | 0.006 | 22.128
1 | 0.285 | 0.01006 | 0.005 | 28.383
1.5 | 0.348 | 0.0101 | 0.005 | 34.427
2 | 0.41 | 0.00827 | 0.005 | 49.526
2.5 | 0.472 | 0.0087 | 0.005 | 54.232
3 | 0.533 | 0.00872 | 0.004 | 61.118
3.5 | 0.595 | 0.0088 | 0.004 | 67.542
4 | 0.656 | 0.00894 | 0.004 | 73.32
4.5 | 0.716 | 0.00911 | 0.004 | 78.579
5 | 0.776 | 0.00922 | 0.003 | 84.196
5.5 | 0.836 | 0.00969 | 0.003 | 86.248
6 | 0.895 | 0.00974 | 0.003 | 91.864
6.5 | 0.953 | 0.00975 | 0.003 | 97.736
7 | 1.011 | 0.00928 | 0.002 | 108.942
7.5 | 1.068 | 0.00947 | 0.002 | 112.778
8 | 1.123 | 0.0092 | 0.002 | 122.11
8.5 | 1.178 | 0.009 | 0.002 | 130.901
9 | 1.231 | 0.00892 | 0.001 | 137.975
9.5 | 1.282 | 0.01021 | 0.001 | 125.542
10 | 1.331 | 0.01066 | 0.001 | 124.87
10.5 | 1.378 | 0.01122 | 0.001 | 122.768
11 | 1.422 | 0.01189 | 0 | 119.559
11.5 | 1.461 | 0.0127 | 0 | 115.067
12 | 1.495 | 0.01387 | 0 | 107.762
12.5 | 1.521 | 0.01539 | 0 | 98.847
13 | 1.537 | 0.01778 | -0.001 | 86.417
13.5 | 1.541 | 0.02131 | -0.001 | 72.318
14 | 1.533 | 0.0268 | -0.001 | 57.213
14.5 | 1.516 | 0.03481 | -0.001 | 43.548
15 | 1.492 | 0.04505 | -0.001 | 33.126
15.5 | 1.464 | 0.05624 | -0.002 | 26.039
16 | 1.436 | 0.06685 | -0.002 | 21.477
16.5 | 1.404 | 0.07731 | -0.002 | 18.168
17 | 1.37 | 0.08711 | -0.002 | 15.731
17.5 | 1.332 | 0.09662 | -0.002 | 13.79
18 | 1.289 | 0.10642 | -0.002 | 12.117
18.5 | 1.239 | 0.11617 | -0.003 | 10.663

## 118. Re 12M Mach 0.25 (2)
BIGFOIL.COM POLAR EXPORT
NACA32113.5
NACA32113.5 |  |  |  | Cl Max: | 1.8402 | at alpha= | 17 | deg
XFOIL ncrit=9 |  |  |  | L/D Max: | 161.42 | at alpha= | 10 | deg
Re: | 12000000 |  |  | Cd Min: | 0.21635 | at alpha= | -20 | deg
Mach: | 0.25 |  |  | Cl=0 at alpha= | -1.4219 | deg
|  |  |  | @ Cl=0.1, Cd= | 0.0067875
|  |  |  | @ Cl=0.4, Cd= | 0.0063561
|  |  |  | @ Cl=0.6, Cd= | 0.0057332
alpha (deg) | Cl | Cd | Cm | Cl/Cd
-20 | -0.7055 | 0.21635 | 0.0404 | -3.2609
-19.5 | -0.6896 | 0.20996 | 0.0367 | -3.2844
-19 | -0.707 | 0.1914 | 0.0278 | -3.6938
-18 | -1.1099 | 0.08306 | -0.0454 | -13.3626
-17.5 | -1.1578 | 0.06918 | -0.0556 | -16.7361
-17 | -1.2108 | 0.05718 | -0.0627 | -21.1752
-16.5 | -1.2922 | 0.04507 | -0.0658 | -28.671
-16 | -1.3815 | 0.03473 | -0.0611 | -39.7783
-15.5 | -1.4443 | 0.02557 | -0.0523 | -56.4842
-15 | -1.4413 | 0.01929 | -0.047 | -74.7175
-14.5 | -1.4159 | 0.01736 | -0.041 | -81.5611
-14 | -1.3948 | 0.01605 | -0.0333 | -86.9034
-13.5 | -1.3601 | 0.01464 | -0.0279 | -92.903
-13 | -1.3014 | 0.01342 | -0.0266 | -96.9747
-12.5 | -1.2421 | 0.01234 | -0.0255 | -100.6564
-12 | -1.19 | 0.01148 | -0.0229 | -103.6585
-11.5 | -1.1291 | 0.01069 | -0.022 | -105.6221
-11 | -1.0524 | 0.00996 | -0.0244 | -105.6627
-10.5 | -0.9576 | 0.00909 | -0.0308 | -105.3465
-10 | -0.9132 | 0.00866 | -0.0267 | -105.4503
-9.5 | -0.8693 | 0.00835 | -0.0225 | -104.1078
-9 | -0.8216 | 0.00806 | -0.0192 | -101.9355
-8.5 | -0.7713 | 0.00782 | -0.0164 | -98.6317
-8 | -0.7196 | 0.00761 | -0.0141 | -94.5598
-7.5 | -0.6667 | 0.00743 | -0.012 | -89.7308
-7 | -0.6132 | 0.00726 | -0.0101 | -84.4628
-6.5 | -0.5611 | 0.00708 | -0.008 | -79.2514
-6 | -0.5078 | 0.00697 | -0.0062 | -72.8551
-5.5 | -0.4537 | 0.00689 | -0.0046 | -65.8491
-5 | -0.399 | 0.00684 | -0.0032 | -58.3333
-4.5 | -0.3431 | 0.00676 | -0.0021 | -50.7544
-4 | -0.2877 | 0.00666 | -0.001 | -43.1982
-3.5 | -0.2321 | 0.00664 | 0.0001 | -34.9548
-3 | -0.176 | 0.00662 | 0.001 | -26.5861
-2.5 | -0.1202 | 0.0066 | 0.002 | -18.2121
-2 | -0.0644 | 0.00663 | 0.0029 | -9.7134
-1.5 | -0.0087 | 0.00669 | 0.0038 | -1.3004
-1 | 0.047 | 0.00675 | 0.0046 | 6.963
-0.5 | 0.1035 | 0.00679 | 0.0054 | 15.243
0 | 0.1599 | 0.00684 | 0.0061 | 23.3772
0.5 | 0.2166 | 0.00688 | 0.0067 | 31.4826
1 | 0.274 | 0.00689 | 0.0072 | 39.7678
1.5 | 0.3307 | 0.00695 | 0.0078 | 47.5827
2 | 0.3805 | 0.00651 | 0.0098 | 58.4485
2.5 | 0.4299 | 0.00612 | 0.0118 | 70.2451
3 | 0.4794 | 0.00586 | 0.0138 | 81.8089
3.5 | 0.5324 | 0.00583 | 0.0152 | 91.3208
4 | 0.5853 | 0.00575 | 0.0166 | 101.7913
4.5 | 0.6377 | 0.00569 | 0.0182 | 112.0738
5 | 0.6918 | 0.00579 | 0.0195 | 119.4819
5.5 | 0.7457 | 0.00591 | 0.0208 | 126.176
6 | 0.8001 | 0.006 | 0.022 | 133.35
6.5 | 0.8536 | 0.00611 | 0.0235 | 139.7054
7 | 0.9061 | 0.00629 | 0.0251 | 144.0541
7.5 | 0.9588 | 0.00647 | 0.0268 | 148.1917
8 | 1.0171 | 0.00665 | 0.0272 | 152.9474
8.5 | 1.0871 | 0.00695 | 0.0251 | 156.4173
9.5 | 1.2293 | 0.00763 | 0.0206 | 161.114
10 | 1.2962 | 0.00803 | 0.0193 | 161.4197
10.5 | 1.3557 | 0.00846 | 0.0195 | 160.2482
11 | 1.4103 | 0.00881 | 0.021 | 160.0795
11.5 | 1.4729 | 0.00937 | 0.0205 | 157.1932
12 | 1.536 | 0.00984 | 0.0201 | 156.0976
12.5 | 1.5957 | 0.01053 | 0.0202 | 151.5385
13 | 1.6548 | 0.01125 | 0.0204 | 147.0933
13.5 | 1.7134 | 0.01201 | 0.0207 | 142.6644
14 | 1.7428 | 0.01278 | 0.0264 | 136.3693
14.5 | 1.7577 | 0.01369 | 0.0344 | 128.393
15 | 1.7841 | 0.01468 | 0.0399 | 121.5327
15.5 | 1.8033 | 0.01628 | 0.0452 | 110.7678
16 | 1.8222 | 0.01816 | 0.0497 | 100.3414
16.5 | 1.8318 | 0.02087 | 0.0539 | 87.7719
17 | 1.8402 | 0.02413 | 0.0567 | 76.2619
17.5 | 1.8303 | 0.0293 | 0.0584 | 62.4676
18 | 1.8283 | 0.0345 | 0.0586 | 52.9942
18.5 | 1.8037 | 0.04236 | 0.0569 | 42.5803
19 | 1.7759 | 0.05118 | 0.054 | 34.6991
19.5 | 1.7282 | 0.06273 | 0.0491 | 27.5498
20 | 1.6646 | 0.07673 | 0.0424 | 21.6943

## 119. Re 12M Mach 0.50 (1)
BIGFOIL.COM POLAR EXPORT
NACA32113.5
NACA32113.5 |  |  |  | Cl Max: | 1.302 | at alpha= | 10 | deg
JavaFoil+Calcfoil stall+Eppler ext transition |  |  |  | L/D Max: | 105.557 | at alpha= | 6 | deg
Re: | 12000000 |  |  | Cd Min: | 0.00864 | at alpha= | 2.5 | deg
Mach: | 0.5 |  |  | Cl=0 at alpha= | -1.2786 | deg
|  |  |  | @ Cl=0.1, Cd= | 0.0096239
|  |  |  | @ Cl=0.4, Cd= | 0.010156
|  |  |  | @ Cl=0.6, Cd= | 0.0088175
alpha (deg) | Cl | Cd | Cm | Cl/Cd
-20 | -1.122 | 0.05486 | 0.013 | -20.456
-19.5 | -1.12 | 0.0394 | 0.014 | -28.437
-19 | -1.111 | 0.02917 | 0.014 | -38.104
-18.5 | -1.068 | 0.03368 | 0.014 | -31.715
-18 | -0.902 | 0.11801 | 0.009 | -7.643
-17.5 | -1.029 | 0.02429 | 0.014 | -42.376
-17 | -1.007 | 0.02111 | 0.014 | -47.723
-16.5 | -0.821 | 0.10653 | 0.008 | -7.709
-16 | -0.795 | 0.1017 | 0.008 | -7.812
-15.5 | -0.917 | 0.01854 | 0.013 | -49.465
-15 | -0.895 | 0.01631 | 0.013 | -54.903
-14.5 | -0.715 | 0.09091 | 0.007 | -7.861
-14 | -0.689 | 0.08557 | 0.007 | -8.047
-13.5 | -0.662 | 0.08091 | 0.007 | -8.187
-13 | -0.775 | 0.01345 | 0.013 | -57.635
-12.5 | -0.608 | 0.07536 | 0.007 | -8.073
-12 | -0.582 | 0.07098 | 0.007 | -8.199
-11.5 | -0.555 | 0.06699 | 0.006 | -8.292
-11 | -0.528 | 0.06607 | 0.006 | -7.991
-10.5 | -0.501 | 0.06219 | 0.006 | -8.062
-10 | -0.475 | 0.05815 | 0.006 | -8.165
-9.5 | -0.447 | 0.05754 | 0.006 | -7.773
-9 | -0.42 | 0.05402 | 0.006 | -7.783
-8.5 | -0.394 | 0.05045 | 0.005 | -7.807
-8 | -0.366 | 0.04949 | 0.005 | -7.401
-7.5 | -0.34 | 0.04627 | 0.005 | -7.338
-7 | -0.312 | 0.0457 | 0.005 | -6.828
-6.5 | -0.371 | 0.04394 | 0.005 | -8.44
-6 | -0.426 | 0.03981 | 0.005 | -10.691
-5.5 | -0.413 | 0.03688 | 0.005 | -11.191
-5 | -0.471 | 0.00901 | 0.009 | -52.3
-4.5 | -0.42 | 0.00878 | 0.009 | -47.8
-4 | -0.362 | 0.00931 | 0.009 | -38.899
-3.5 | -0.3 | 0.00908 | 0.008 | -33.049
-3 | -0.235 | 0.00892 | 0.008 | -26.371
-2.5 | -0.168 | 0.00956 | 0.008 | -17.612
-2 | -0.1 | 0.00983 | 0.008 | -10.179
-1.5 | -0.031 | 0.00969 | 0.007 | -3.181
-1 | 0.039 | 0.00965 | 0.007 | 4.045
-0.5 | 0.109 | 0.00962 | 0.007 | 11.348
0 | 0.179 | 0.00963 | 0.007 | 18.588
0.5 | 0.249 | 0.00963 | 0.006 | 25.827
1 | 0.318 | 0.01026 | 0.006 | 31.027
1.5 | 0.387 | 0.01026 | 0.006 | 37.761
2 | 0.456 | 0.00971 | 0.005 | 47.001
2.5 | 0.525 | 0.00864 | 0.005 | 60.735
3 | 0.593 | 0.00876 | 0.005 | 67.644
3.5 | 0.66 | 0.00931 | 0.005 | 70.904
4 | 0.727 | 0.00894 | 0.004 | 81.281
4.5 | 0.792 | 0.00912 | 0.004 | 86.885
5 | 0.857 | 0.0089 | 0.004 | 96.262
5.5 | 0.92 | 0.0092 | 0.004 | 100.058
6 | 0.982 | 0.0093 | 0.003 | 105.557
6.5 | 1.042 | 0.01045 | 0.003 | 99.683
7 | 1.099 | 0.01073 | 0.003 | 102.452
7.5 | 1.153 | 0.01115 | 0.002 | 103.436
8 | 1.202 | 0.01171 | 0.002 | 102.691
8.5 | 1.245 | 0.01261 | 0.002 | 98.729
9 | 1.28 | 0.01381 | 0.001 | 92.725
9.5 | 1.301 | 0.01583 | 0.001 | 82.148
10 | 1.302 | 0.01947 | 0.001 | 66.876
10.5 | 1.276 | 0.02667 | 0.001 | 47.854
11 | 1.22 | 0.03969 | 0 | 30.728
11.5 | 1.115 | 0.05962 | 0 | 18.702
12 | 0.759 | 0.08336 | 0 | 9.1
12.5 | 0.786 | 0.08386 | 0 | 9.376
13 | 0.806 | 0.1042 | 0 | 7.737
13.5 | 0.831 | 0.12367 | -0.001 | 6.716
14 | 0.86 | 0.12917 | -0.001 | 6.656
14.5 | 0.888 | 0.14331 | -0.001 | 6.193
15 | 0.916 | 0.15017 | -0.001 | 6.102

## 120. Re 12M Mach 0.50 (2)
BIGFOIL.COM POLAR EXPORT
NACA32113.5
NACA32113.5 |  |  |  | Cl Max: | 1.9322 | at alpha= | 13.5 | deg
XFOIL ncrit=9 |  |  |  | L/D Max: | 156.211 | at alpha= | 8.5 | deg
Re: | 12000000 |  |  | Cd Min: | 0.24558 | at alpha= | -20 | deg
Mach: | 0.5 |  |  | Cl=0 at alpha= | -1.4494 | deg
|  |  |  | @ Cl=0.1, Cd= | 0.0070335
|  |  |  | @ Cl=0.4, Cd= | 0.0071806
|  |  |  | @ Cl=0.6, Cd= | 0.0061637
alpha (deg) | Cl | Cd | Cm | Cl/Cd
-20 | -0.7321 | 0.24558 | 0.0515 | -2.9811
-19.5 | -0.7119 | 0.23742 | 0.0469 | -2.9985
-19 | -0.6925 | 0.22891 | 0.0423 | -3.0252
-18.5 | -0.6748 | 0.2198 | 0.0376 | -3.0701
-18 | -0.6555 | 0.21181 | 0.0333 | -3.0948
-17.5 | -0.6381 | 0.20329 | 0.0288 | -3.1389
-17 | -0.6156 | 0.1968 | 0.0253 | -3.128
-16.5 | -0.5973 | 0.1888 | 0.0212 | -3.1637
-16 | -0.5791 | 0.18097 | 0.0173 | -3.2
-15.5 | -0.5674 | 0.17128 | 0.0128 | -3.3127
-15 | -0.5528 | 0.16296 | 0.009 | -3.3922
-14.5 | -0.5412 | 0.15403 | 0.0048 | -3.5136
-14 | -0.528 | 0.14588 | 0.0011 | -3.6194
-13.5 | -0.5114 | 0.1389 | -0.0019 | -3.6818
-13 | -0.5045 | 0.12965 | -0.006 | -3.8912
-12.5 | -0.5029 | 0.1197 | -0.0104 | -4.2013
-12 | -0.5058 | 0.10927 | -0.0153 | -4.6289
-11.5 | -0.5056 | 0.09983 | -0.0197 | -5.0646
-11 | -0.5092 | 0.08769 | -0.0281 | -5.8068
-10.5 | -0.4847 | 0.07626 | -0.0406 | -6.3559
-9.5 | -0.4778 | 0.04267 | -0.0901 | -11.1976
-9 | -0.5247 | 0.03698 | -0.0844 | -14.1888
-8.5 | -0.5508 | 0.034 | -0.0733 | -16.2
-8 | -0.577 | 0.03043 | -0.0608 | -18.9616
-7.5 | -0.5957 | 0.02547 | -0.0488 | -23.3883
-7 | -0.5968 | 0.02053 | -0.0379 | -29.0697
-6.5 | -0.578 | 0.01517 | -0.0293 | -38.1015
-6 | -0.549 | 0.00874 | -0.0232 | -62.8146
-5.5 | -0.5035 | 0.00782 | -0.0166 | -64.3862
-5 | -0.4459 | 0.00748 | -0.0123 | -59.6123
-4.5 | -0.384 | 0.00724 | -0.009 | -53.0387
-4 | -0.3207 | 0.00705 | -0.0064 | -45.4894
-3.5 | -0.2578 | 0.00694 | -0.0039 | -37.147
-3 | -0.195 | 0.0069 | -0.0016 | -28.2609
-2.5 | -0.1317 | 0.00688 | 0.0003 | -19.1424
-2 | -0.069 | 0.00691 | 0.0022 | -9.9855
-1.5 | -0.0064 | 0.00696 | 0.0039 | -0.91954
-1 | 0.0569 | 0.00702 | 0.0054 | 8.1054
-0.5 | 0.121 | 0.00704 | 0.0068 | 17.1875
0 | 0.1857 | 0.00705 | 0.008 | 26.3404
0.5 | 0.2503 | 0.0071 | 0.0092 | 35.2535
1 | 0.3153 | 0.00713 | 0.0103 | 44.2216
1.5 | 0.3809 | 0.00716 | 0.0115 | 53.1983
2 | 0.4457 | 0.00723 | 0.0128 | 61.6459
2.5 | 0.4937 | 0.00655 | 0.0173 | 75.374
3 | 0.5492 | 0.00624 | 0.0205 | 88.0128
3.5 | 0.6091 | 0.00615 | 0.0231 | 99.0407
4 | 0.6682 | 0.00616 | 0.026 | 108.474
4.5 | 0.7281 | 0.0062 | 0.029 | 117.4355
5 | 0.7905 | 0.00628 | 0.0318 | 125.8758
5.5 | 0.8524 | 0.00643 | 0.0348 | 132.5661
6 | 0.9121 | 0.00664 | 0.0385 | 137.3645
6.5 | 0.9724 | 0.00682 | 0.0424 | 142.5806
7 | 1.0331 | 0.00702 | 0.0465 | 147.1652
7.5 | 1.1057 | 0.00737 | 0.0486 | 150.0271
8 | 1.2086 | 0.00787 | 0.0454 | 153.5705
8.5 | 1.3028 | 0.00834 | 0.0445 | 156.211
9 | 1.3901 | 0.00894 | 0.0453 | 155.4922
9.5 | 1.4721 | 0.00953 | 0.0477 | 154.4701
10 | 1.5405 | 0.01011 | 0.0528 | 152.3739
10.5 | 1.6211 | 0.01091 | 0.0561 | 148.5885
11 | 1.7039 | 0.0117 | 0.0597 | 145.6325
11.5 | 1.7836 | 0.0127 | 0.0641 | 140.4409
12 | 1.8309 | 0.01387 | 0.0726 | 132.0043
12.5 | 1.873 | 0.01531 | 0.0815 | 122.3383
13 | 1.9089 | 0.01742 | 0.0899 | 109.5809
13.5 | 1.9322 | 0.02082 | 0.0968 | 92.805
14 | 1.9285 | 0.02644 | 0.1008 | 72.9387
14.5 | 1.9008 | 0.03434 | 0.101 | 55.3524
15 | 1.8608 | 0.04357 | 0.0985 | 42.7083
15.5 | 1.8155 | 0.05347 | 0.0944 | 33.9536
16 | 1.7639 | 0.06407 | 0.0888 | 27.5308
16.5 | 1.698 | 0.07597 | 0.0811 | 22.3509
17 | 1.5943 | 0.09129 | 0.0687 | 17.4641
17.5 | 1.3699 | 0.11949 | 0.0426 | 11.4646
18 | 1.2435 | 0.14173 | 0.0236 | 8.7737
18.5 | 1.1889 | 0.15725 | 0.0113 | 7.5606

## 121. Re 14M Mach 0.00 (1)
BIGFOIL.COM POLAR EXPORT
NACA32113.5
NACA32113.5 |  |  |  | Cl Max: | 1.592 | at alpha= | 14.5 | deg
JavaFoil+Calcfoil stall+Eppler ext transition |  |  |  | L/D Max: | 146.74 | at alpha= | 10 | deg
Re: | 14000000 |  |  | Cd Min: | 0.00889 | at alpha= | 10 | deg
Mach: | 0 |  |  | Cl=0 at alpha= | -1.2787 | deg
|  |  |  | @ Cl=0.1, Cd= | 0.0096567
|  |  |  | @ Cl=0.4, Cd= | 0.0090185
|  |  |  | @ Cl=0.6, Cd= | 0.009138
alpha (deg) | Cl | Cd | Cm | Cl/Cd
-15.5 | -0.77 | 0.10298 | 0.006 | -7.477
-15 | -0.776 | 0.09731 | 0.006 | -7.979
-14.5 | -0.781 | 0.09271 | 0.006 | -8.422
-14 | -0.783 | 0.08774 | 0.006 | -8.923
-13.5 | -0.783 | 0.08319 | 0.006 | -9.411
-13 | -0.78 | 0.07867 | 0.006 | -9.919
-12.5 | -0.775 | 0.07432 | 0.006 | -10.427
-12 | -0.767 | 0.06996 | 0.006 | -10.966
-11.5 | -0.755 | 0.06576 | 0.006 | -11.488
-11 | -0.741 | 0.06184 | 0.006 | -11.976
-10.5 | -0.888 | 0.00914 | 0.01 | -97.198
-10 | -0.863 | 0.00952 | 0.01 | -90.656
-9.5 | -0.833 | 0.00928 | 0.01 | -89.808
-9 | -0.801 | 0.00965 | 0.01 | -82.916
-8.5 | -0.764 | 0.00942 | 0.009 | -81.155
-8 | -0.725 | 0.00914 | 0.009 | -79.329
-7.5 | -0.683 | 0.00967 | 0.009 | -70.606
-7 | -0.638 | 0.00943 | 0.009 | -67.674
-6.5 | -0.59 | 0.00922 | 0.009 | -64.023
-6 | -0.541 | 0.00904 | 0.008 | -59.788
-5.5 | -0.489 | 0.00892 | 0.008 | -54.793
-5 | -0.435 | 0.00946 | 0.008 | -46.023
-4.5 | -0.38 | 0.00923 | 0.008 | -41.133
-4 | -0.323 | 0.00916 | 0.007 | -35.268
-3.5 | -0.265 | 0.00909 | 0.007 | -29.168
-3 | -0.206 | 0.009 | 0.007 | -22.94
-2.5 | -0.147 | 0.00893 | 0.007 | -16.482
-2 | -0.087 | 0.00996 | 0.007 | -8.754
-1.5 | -0.027 | 0.00981 | 0.006 | -2.732
-1 | 0.034 | 0.00975 | 0.006 | 3.476
-0.5 | 0.095 | 0.00966 | 0.006 | 9.809
0 | 0.155 | 0.00962 | 0.006 | 16.153
0.5 | 0.216 | 0.00959 | 0.005 | 22.529
1 | 0.277 | 0.0096 | 0.005 | 28.8
1.5 | 0.337 | 0.00965 | 0.005 | 34.931
2 | 0.397 | 0.00902 | 0.005 | 44.031
2.5 | 0.457 | 0.00899 | 0.004 | 50.869
3 | 0.517 | 0.00907 | 0.004 | 57.004
3.5 | 0.576 | 0.00907 | 0.004 | 63.532
4 | 0.636 | 0.00924 | 0.004 | 68.792
4.5 | 0.695 | 0.00936 | 0.004 | 74.233
5 | 0.753 | 0.00914 | 0.003 | 82.416
5.5 | 0.812 | 0.00973 | 0.003 | 83.369
6 | 0.869 | 0.00988 | 0.003 | 87.97
6.5 | 0.926 | 0.0098 | 0.003 | 94.522
7 | 0.983 | 0.00979 | 0.002 | 100.445
7.5 | 1.039 | 0.00933 | 0.002 | 111.329
8 | 1.094 | 0.00908 | 0.002 | 120.515
8.5 | 1.149 | 0.00931 | 0.002 | 123.338
9 | 1.202 | 0.00914 | 0.001 | 131.493
9.5 | 1.254 | 0.009 | 0.001 | 139.292
10 | 1.305 | 0.00889 | 0.001 | 146.74
10.5 | 1.354 | 0.01016 | 0.001 | 133.207
11 | 1.401 | 0.01065 | 0 | 131.595
11.5 | 1.445 | 0.01121 | 0 | 128.963
12 | 1.486 | 0.01191 | 0 | 124.763
12.5 | 1.523 | 0.01273 | 0 | 119.625
13 | 1.552 | 0.01395 | -0.001 | 111.288
13.5 | 1.574 | 0.01554 | -0.001 | 101.319
14 | 1.588 | 0.01795 | -0.001 | 88.422
14.5 | 1.592 | 0.02169 | -0.001 | 73.406
15 | 1.59 | 0.02696 | -0.002 | 58.968
15.5 | 1.58 | 0.03399 | -0.002 | 46.473
16 | 1.568 | 0.04184 | -0.002 | 37.487
16.5 | 1.558 | 0.0495 | -0.002 | 31.47
17 | 1.545 | 0.05787 | -0.002 | 26.696
17.5 | 1.531 | 0.06627 | -0.002 | 23.1
18 | 1.516 | 0.07446 | -0.003 | 20.357
18.5 | 1.497 | 0.0826 | -0.003 | 18.129
19 | 1.476 | 0.09085 | -0.003 | 16.243
19.5 | 1.452 | 0.09917 | -0.003 | 14.639

## 122. Re 14M Mach 0.00 (2)
BIGFOIL.COM POLAR EXPORT
NACA32113.5
NACA32113.5 |  |  |  | Cl Max: | 1.8666 | at alpha= | 19 | deg
XFOIL ncrit=9 |  |  |  | L/D Max: | 167.691 | at alpha= | 10 | deg
Re: | 14000000 |  |  | Cd Min: | 0.03638 | at alpha= | 20 | deg
Mach: | 0 |  |  | Cl=0 at alpha= | -1.4048 | deg
|  |  |  | @ Cl=0.1, Cd= | 0.0066012
|  |  |  | @ Cl=0.4, Cd= | 0.0061282
|  |  |  | @ Cl=0.6, Cd= | 0.0055573
alpha (deg) | Cl | Cd | Cm | Cl/Cd
-20 | -1.7325 | 0.02347 | -0.0495 | -73.8176
-19.5 | -1.7131 | 0.02153 | -0.0466 | -79.568
-19 | -1.6931 | 0.01977 | -0.0433 | -85.6399
-18.5 | -1.6746 | 0.01805 | -0.0392 | -92.7756
-18 | -1.6481 | 0.01688 | -0.0356 | -97.6363
-17.5 | -1.6179 | 0.01596 | -0.0322 | -101.3722
-17 | -1.5867 | 0.01515 | -0.0285 | -104.7327
-16.5 | -1.5586 | 0.01427 | -0.0242 | -109.2221
-16 | -1.5341 | 0.01352 | -0.0186 | -113.4689
-15.5 | -1.5114 | 0.01299 | -0.0123 | -116.351
-15 | -1.4659 | 0.01236 | -0.0106 | -118.6003
-14.5 | -1.4108 | 0.01178 | -0.0109 | -119.7623
-14 | -1.3551 | 0.01122 | -0.0112 | -120.7754
-13.5 | -1.2981 | 0.0107 | -0.0117 | -121.3178
-13 | -1.2412 | 0.01023 | -0.0121 | -121.3294
-12.5 | -1.1938 | 0.0098 | -0.0103 | -121.8163
-12 | -1.1308 | 0.00935 | -0.012 | -120.9412
-11.5 | -1.0569 | 0.00876 | -0.016 | -120.6507
-11 | -0.9791 | 0.00827 | -0.021 | -118.3918
-10.5 | -0.9372 | 0.00802 | -0.0178 | -116.8579
-10 | -0.8924 | 0.00782 | -0.0152 | -114.1176
-9.5 | -0.8459 | 0.00761 | -0.0131 | -111.1564
-9 | -0.7976 | 0.00745 | -0.0112 | -107.0604
-8.5 | -0.748 | 0.00729 | -0.0097 | -102.6063
-8 | -0.6973 | 0.00715 | -0.0083 | -97.5245
-7.5 | -0.6459 | 0.00702 | -0.0071 | -92.0085
-7 | -0.5954 | 0.00687 | -0.0056 | -86.6667
-6.5 | -0.5446 | 0.00679 | -0.0043 | -80.2062
-6 | -0.493 | 0.00672 | -0.0031 | -73.3631
-5.5 | -0.4406 | 0.00667 | -0.0021 | -66.057
-5 | -0.3876 | 0.00662 | -0.0012 | -58.5498
-4.5 | -0.3339 | 0.00655 | -0.0004 | -50.9771
-4 | -0.2801 | 0.00647 | 0.0004 | -43.2921
-3.5 | -0.2266 | 0.00647 | 0.0012 | -35.0232
-3 | -0.1723 | 0.00645 | 0.0018 | -26.7132
-2.5 | -0.1185 | 0.00645 | 0.0026 | -18.3721
-2 | -0.0647 | 0.00649 | 0.0033 | -9.9692
-1.5 | -0.0103 | 0.00651 | 0.0039 | -1.5822
-1 | 0.0438 | 0.00656 | 0.0046 | 6.6768
-0.5 | 0.0984 | 0.0066 | 0.0051 | 14.9091
0 | 0.153 | 0.00664 | 0.0056 | 23.0422
0.5 | 0.2078 | 0.00668 | 0.0061 | 31.1078
1 | 0.2632 | 0.00668 | 0.0065 | 39.4012
1.5 | 0.3181 | 0.00673 | 0.0069 | 47.266
2 | 0.368 | 0.00641 | 0.0083 | 57.4103
2.5 | 0.4157 | 0.00599 | 0.0101 | 69.399
3 | 0.4643 | 0.00574 | 0.0117 | 80.8885
3.5 | 0.5154 | 0.00568 | 0.0128 | 90.7394
4 | 0.5667 | 0.00561 | 0.0139 | 101.016
4.5 | 0.6173 | 0.00553 | 0.0152 | 111.6275
5 | 0.6696 | 0.00559 | 0.016 | 119.7853
5.5 | 0.7219 | 0.0057 | 0.0169 | 126.6491
6 | 0.7739 | 0.00577 | 0.0177 | 134.1248
6.5 | 0.8258 | 0.00585 | 0.0186 | 141.1624
7 | 0.8765 | 0.00599 | 0.0197 | 146.3272
7.5 | 0.9263 | 0.00615 | 0.021 | 150.6179
8 | 0.9774 | 0.00628 | 0.022 | 155.6369
8.5 | 1.0311 | 0.00645 | 0.0223 | 159.8605
9 | 1.0934 | 0.00676 | 0.0205 | 161.7456
9.5 | 1.1598 | 0.00704 | 0.0179 | 164.7443
10 | 1.2275 | 0.00732 | 0.0148 | 167.6913
10.5 | 1.2889 | 0.00774 | 0.0131 | 166.5245
11 | 1.3444 | 0.00803 | 0.0127 | 167.4222
11.5 | 1.3929 | 0.00845 | 0.0138 | 164.8402
12 | 1.4507 | 0.00888 | 0.0127 | 163.3671
12.5 | 1.5064 | 0.00943 | 0.0119 | 159.7455
13 | 1.5616 | 0.00994 | 0.0111 | 157.1026
13.5 | 1.616 | 0.01049 | 0.0105 | 154.0515
14 | 1.6674 | 0.0112 | 0.0102 | 148.875
14.5 | 1.7167 | 0.012 | 0.0102 | 143.0583
15 | 1.7509 | 0.01285 | 0.0132 | 136.2568
15.5 | 1.7592 | 0.01354 | 0.0214 | 129.9261
16 | 1.7804 | 0.01447 | 0.0264 | 123.0408
16.5 | 1.799 | 0.01577 | 0.0309 | 114.0774
17 | 1.821 | 0.01707 | 0.0344 | 106.6784
17.5 | 1.8337 | 0.01902 | 0.0383 | 96.409
18 | 1.8499 | 0.02103 | 0.041 | 87.9648
18.5 | 1.8568 | 0.02395 | 0.0435 | 77.5282
19 | 1.8666 | 0.027 | 0.0449 | 69.1333
19.5 | 1.864 | 0.03146 | 0.0456 | 59.2498
20 | 1.8615 | 0.03638 | 0.0454 | 51.1682

## 123. Re 14M Mach 0.10 (1)
BIGFOIL.COM POLAR EXPORT
NACA32113.5
NACA32113.5 |  |  |  | Cl Max: | 1.583 | at alpha= | 14.5 | deg
JavaFoil+Calcfoil stall+Eppler ext transition |  |  |  | L/D Max: | 145.475 | at alpha= | 10 | deg
Re: | 14000000 |  |  | Cd Min: | 0.00876 | at alpha= | 4.5 | deg
Mach: | 0.1 |  |  | Cl=0 at alpha= | -1.2787 | deg
|  |  |  | @ Cl=0.1, Cd= | 0.0097443
|  |  |  | @ Cl=0.4, Cd= | 0.0090408
|  |  |  | @ Cl=0.6, Cd= | 0.009177
alpha (deg) | Cl | Cd | Cm | Cl/Cd
-15 | -0.75 | 0.09851 | 0.006 | -7.613
-14.5 | -0.757 | 0.09343 | 0.006 | -8.106
-14 | -0.762 | 0.08843 | 0.006 | -8.622
-13.5 | -0.765 | 0.08382 | 0.006 | -9.128
-13 | -0.765 | 0.07929 | 0.006 | -9.65
-12.5 | -0.762 | 0.07488 | 0.006 | -10.181
-12 | -0.757 | 0.07052 | 0.006 | -10.73
-11.5 | -0.747 | 0.06632 | 0.006 | -11.263
-11 | -0.733 | 0.06259 | 0.006 | -11.717
-10.5 | -0.718 | 0.0585 | 0.006 | -12.27
-10 | -0.859 | 0.00956 | 0.01 | -89.816
-9.5 | -0.831 | 0.00933 | 0.01 | -89.009
-9 | -0.799 | 0.00971 | 0.01 | -82.319
-8.5 | -0.764 | 0.00949 | 0.009 | -80.478
-8 | -0.725 | 0.00918 | 0.009 | -78.989
-7.5 | -0.684 | 0.00972 | 0.009 | -70.333
-7 | -0.639 | 0.0095 | 0.009 | -67.316
-6.5 | -0.592 | 0.00926 | 0.009 | -63.974
-6 | -0.542 | 0.00909 | 0.008 | -59.698
-5.5 | -0.491 | 0.00892 | 0.008 | -55.008
-5 | -0.437 | 0.00946 | 0.008 | -46.203
-4.5 | -0.381 | 0.00932 | 0.008 | -40.887
-4 | -0.324 | 0.0092 | 0.008 | -35.239
-3.5 | -0.266 | 0.00913 | 0.007 | -29.159
-3 | -0.207 | 0.00904 | 0.007 | -22.938
-2.5 | -0.148 | 0.00902 | 0.007 | -16.399
-2 | -0.088 | 0.01002 | 0.007 | -8.741
-1.5 | -0.027 | 0.00992 | 0.006 | -2.716
-1 | 0.034 | 0.0098 | 0.006 | 3.477
-0.5 | 0.095 | 0.00975 | 0.006 | 9.764
0 | 0.156 | 0.00968 | 0.006 | 16.136
0.5 | 0.217 | 0.00958 | 0.005 | 22.661
1 | 0.278 | 0.00964 | 0.005 | 28.82
1.5 | 0.339 | 0.00962 | 0.005 | 35.207
2 | 0.399 | 0.00904 | 0.005 | 44.147
2.5 | 0.459 | 0.00909 | 0.005 | 50.511
3 | 0.519 | 0.00907 | 0.004 | 57.244
3.5 | 0.579 | 0.0091 | 0.004 | 63.638
4 | 0.639 | 0.00932 | 0.004 | 68.55
4.5 | 0.698 | 0.00876 | 0.004 | 79.716
5 | 0.757 | 0.00914 | 0.003 | 82.764
5.5 | 0.815 | 0.00981 | 0.003 | 83.148
6 | 0.873 | 0.00986 | 0.003 | 88.534
6.5 | 0.931 | 0.00988 | 0.003 | 94.21
7 | 0.987 | 0.00936 | 0.002 | 105.493
7.5 | 1.044 | 0.00948 | 0.002 | 110.062
8 | 1.099 | 0.00915 | 0.002 | 120.101
8.5 | 1.153 | 0.00941 | 0.002 | 122.521
9 | 1.207 | 0.00924 | 0.001 | 130.611
9.5 | 1.259 | 0.0091 | 0.001 | 138.288
10 | 1.309 | 0.009 | 0.001 | 145.475
10.5 | 1.358 | 0.01029 | 0.001 | 131.953
11 | 1.405 | 0.01079 | 0 | 130.137
11.5 | 1.449 | 0.01139 | 0 | 127.225
12 | 1.489 | 0.01214 | 0 | 122.621
12.5 | 1.525 | 0.01302 | 0 | 117.048
13 | 1.552 | 0.01433 | -0.001 | 108.276
13.5 | 1.572 | 0.0161 | -0.001 | 97.654
14 | 1.582 | 0.01888 | -0.001 | 83.794
14.5 | 1.583 | 0.02315 | -0.001 | 68.386
15 | 1.578 | 0.02907 | -0.002 | 54.29
15.5 | 1.566 | 0.03657 | -0.002 | 42.825
16 | 1.552 | 0.04511 | -0.002 | 34.405
16.5 | 1.539 | 0.05324 | -0.002 | 28.902
17 | 1.524 | 0.0616 | -0.002 | 24.745
17.5 | 1.508 | 0.07009 | -0.002 | 21.515
18 | 1.49 | 0.07872 | -0.003 | 18.925
18.5 | 1.468 | 0.08703 | -0.003 | 16.869
19 | 1.443 | 0.09542 | -0.003 | 15.122
19.5 | 1.415 | 0.10416 | -0.003 | 13.585

## 124. Re 14M Mach 0.10 (2)
BIGFOIL.COM POLAR EXPORT
NACA32113.5
NACA32113.5 |  |  |  | Cl Max: | 1.8617 | at alpha= | 19 | deg
XFOIL ncrit=9 |  |  |  | L/D Max: | 167.442 | at alpha= | 10 | deg
Re: | 14000000 |  |  | Cd Min: | 0.04064 | at alpha= | 20 | deg
Mach: | 0.1 |  |  | Cl=0 at alpha= | -1.4055 | deg
|  |  |  | @ Cl=0.1, Cd= | 0.0066107
|  |  |  | @ Cl=0.4, Cd= | 0.0061378
|  |  |  | @ Cl=0.6, Cd= | 0.0055732
alpha (deg) | Cl | Cd | Cm | Cl/Cd
-20 | -1.7215 | 0.02632 | -0.0558 | -65.4065
-19.5 | -1.706 | 0.02384 | -0.053 | -71.5604
-19 | -1.6868 | 0.02179 | -0.0498 | -77.4117
-18.5 | -1.6707 | 0.01969 | -0.0458 | -84.8502
-18 | -1.6467 | 0.01821 | -0.042 | -90.4283
-17.5 | -1.6177 | 0.01709 | -0.0383 | -94.6577
-17 | -1.5877 | 0.01609 | -0.0344 | -98.6762
-16.5 | -1.5597 | 0.01506 | -0.03 | -103.5657
-16 | -1.5333 | 0.01409 | -0.0248 | -108.8219
-15.5 | -1.5118 | 0.01352 | -0.018 | -111.8195
-15 | -1.4785 | 0.01283 | -0.0136 | -115.2377
-14.5 | -1.4231 | 0.01215 | -0.0135 | -117.1276
-14 | -1.3668 | 0.01153 | -0.0136 | -118.5429
-13.5 | -1.3093 | 0.01096 | -0.0138 | -119.4617
-13 | -1.2516 | 0.01045 | -0.014 | -119.7703
-12.5 | -1.2035 | 0.00999 | -0.0121 | -120.4705
-12 | -1.1409 | 0.00952 | -0.0133 | -119.8424
-11.5 | -1.0668 | 0.00896 | -0.0171 | -119.0625
-11 | -0.9845 | 0.0084 | -0.0227 | -117.2024
-10.5 | -0.9422 | 0.00813 | -0.0194 | -115.8918
-10 | -0.8975 | 0.00792 | -0.0165 | -113.3207
-9.5 | -0.851 | 0.00769 | -0.0141 | -110.6632
-9 | -0.8026 | 0.0075 | -0.0121 | -107.0133
-8.5 | -0.7526 | 0.00733 | -0.0104 | -102.6739
-8 | -0.7017 | 0.00719 | -0.0089 | -97.5939
-7.5 | -0.6498 | 0.00706 | -0.0076 | -92.0397
-7 | -0.5988 | 0.0069 | -0.0062 | -86.7826
-6.5 | -0.5478 | 0.00681 | -0.0047 | -80.4405
-6 | -0.4958 | 0.00674 | -0.0034 | -73.5608
-5.5 | -0.4431 | 0.00668 | -0.0024 | -66.3323
-5 | -0.3898 | 0.00664 | -0.0014 | -58.7048
-4.5 | -0.3356 | 0.00656 | -0.0006 | -51.1585
-4 | -0.2816 | 0.00648 | 0.0003 | -43.4568
-3.5 | -0.2278 | 0.00648 | 0.0011 | -35.1543
-3 | -0.1731 | 0.00646 | 0.0018 | -26.7957
-2.5 | -0.119 | 0.00645 | 0.0025 | -18.4496
-2 | -0.0649 | 0.00649 | 0.0033 | -10
-1.5 | -0.0103 | 0.00653 | 0.0039 | -1.5773
-1 | 0.0442 | 0.00656 | 0.0046 | 6.7378
-0.5 | 0.0991 | 0.00661 | 0.0052 | 14.9924
0 | 0.154 | 0.00665 | 0.0057 | 23.1579
0.5 | 0.2092 | 0.00668 | 0.0062 | 31.3174
1 | 0.2649 | 0.00669 | 0.0066 | 39.5964
1.5 | 0.32 | 0.00674 | 0.0071 | 47.4777
2.5 | 0.4183 | 0.006 | 0.0103 | 69.7167
3 | 0.467 | 0.00575 | 0.012 | 81.2174
3.5 | 0.5185 | 0.0057 | 0.0131 | 90.9649
4 | 0.5702 | 0.00562 | 0.0142 | 101.4591
4.5 | 0.6211 | 0.00554 | 0.0155 | 112.1119
5 | 0.6736 | 0.00561 | 0.0164 | 120.0713
5.5 | 0.7263 | 0.00572 | 0.0173 | 126.9755
6 | 0.7788 | 0.00579 | 0.0182 | 134.5078
6.5 | 0.8309 | 0.00587 | 0.0192 | 141.5503
7 | 0.8818 | 0.00603 | 0.0204 | 146.2355
7.5 | 0.932 | 0.00618 | 0.0217 | 150.8091
8 | 0.9837 | 0.00631 | 0.0227 | 155.8954
8.5 | 1.0379 | 0.00649 | 0.0231 | 159.923
9 | 1.1016 | 0.00681 | 0.0212 | 161.7621
9.5 | 1.1693 | 0.00709 | 0.0185 | 164.9224
10 | 1.2374 | 0.00739 | 0.0156 | 167.4425
10.5 | 1.2992 | 0.00781 | 0.014 | 166.3508
11 | 1.355 | 0.00811 | 0.0138 | 167.0777
11.5 | 1.4045 | 0.00855 | 0.0149 | 164.269
12 | 1.463 | 0.00898 | 0.0139 | 162.9176
12.5 | 1.5194 | 0.00954 | 0.0132 | 159.2662
13 | 1.575 | 0.0101 | 0.0126 | 155.9406
13.5 | 1.6301 | 0.01065 | 0.0121 | 153.061
14 | 1.6821 | 0.01138 | 0.0119 | 147.812
14.5 | 1.732 | 0.01224 | 0.0121 | 141.5033
15 | 1.7516 | 0.01303 | 0.0183 | 134.4282
15.5 | 1.7657 | 0.01384 | 0.0253 | 127.5795
16 | 1.7878 | 0.01488 | 0.03 | 120.1478
16.5 | 1.805 | 0.01636 | 0.0347 | 110.3301
17 | 1.8259 | 0.01784 | 0.0382 | 102.3487
17.5 | 1.8357 | 0.02015 | 0.042 | 91.1017
18 | 1.8521 | 0.02234 | 0.0444 | 82.9051
18.5 | 1.8568 | 0.02568 | 0.0466 | 72.3053
19 | 1.8617 | 0.02943 | 0.0476 | 63.2586
19.5 | 1.8556 | 0.03459 | 0.0477 | 53.6456
20 | 1.8455 | 0.04064 | 0.0468 | 45.4109

## 125. Re 14M Mach 0.25 (1)
BIGFOIL.COM POLAR EXPORT
NACA32113.5
NACA32113.5 |  |  |  | Cl Max: | 1.541 | at alpha= | 13.5 | deg
JavaFoil+Calcfoil stall+Eppler ext transition |  |  |  | L/D Max: | 139.737 | at alpha= | 9 | deg
Re: | 14000000 |  |  | Cd Min: | 0.00863 | at alpha= | 3 | deg
Mach: | 0.25 |  |  | Cl=0 at alpha= | -1.2778 | deg
|  |  |  | @ Cl=0.1, Cd= | 0.0099074
|  |  |  | @ Cl=0.4, Cd= | 0.0093839
|  |  |  | @ Cl=0.6, Cd= | 0.0087307
alpha (deg) | Cl | Cd | Cm | Cl/Cd
-13.5 | -0.611 | 0.0892 | 0.006 | -6.851
-13 | -0.635 | 0.08453 | 0.006 | -7.509
-12.5 | -0.654 | 0.07906 | 0.006 | -8.268
-12 | -0.668 | 0.07458 | 0.005 | -8.951
-11.5 | -0.675 | 0.07014 | 0.005 | -9.617
-11 | -0.676 | 0.06554 | 0.005 | -10.316
-10.5 | -0.673 | 0.06165 | 0.005 | -10.912
-10 | -0.665 | 0.05784 | 0.005 | -11.49
-9.5 | -0.652 | 0.05416 | 0.005 | -12.036
-9 | -0.635 | 0.05069 | 0.005 | -12.523
-8.5 | -0.755 | 0.00915 | 0.01 | -82.53
-8 | -0.722 | 0.00958 | 0.009 | -75.425
-7.5 | -0.685 | 0.00927 | 0.009 | -73.941
-7 | -0.521 | 0.04247 | 0.005 | -12.258
-6.5 | -0.599 | 0.00952 | 0.009 | -62.931
-6 | -0.551 | 0.00935 | 0.009 | -58.95
-5.5 | -0.5 | 0.00914 | 0.008 | -54.701
-5 | -0.446 | 0.009 | 0.008 | -49.547
-4.5 | -0.39 | 0.0095 | 0.008 | -41.055
-4 | -0.332 | 0.00937 | 0.008 | -35.444
-3.5 | -0.273 | 0.00931 | 0.008 | -29.328
-3 | -0.213 | 0.0092 | 0.007 | -23.13
-2.5 | -0.152 | 0.00915 | 0.007 | -16.576
-2 | -0.09 | 0.00947 | 0.007 | -9.504
-1.5 | -0.028 | 0.01011 | 0.007 | -2.736
-1 | 0.035 | 0.01002 | 0.006 | 3.49
-0.5 | 0.098 | 0.00991 | 0.006 | 9.868
0 | 0.16 | 0.00983 | 0.006 | 16.325
0.5 | 0.223 | 0.00983 | 0.006 | 22.695
1 | 0.285 | 0.00986 | 0.005 | 28.947
1.5 | 0.348 | 0.00982 | 0.005 | 35.404
2 | 0.41 | 0.0093 | 0.005 | 44.054
2.5 | 0.472 | 0.00924 | 0.005 | 51.029
3 | 0.533 | 0.00863 | 0.004 | 61.784
3.5 | 0.595 | 0.00872 | 0.004 | 68.206
4 | 0.656 | 0.00885 | 0.004 | 74.062
4.5 | 0.716 | 0.00902 | 0.004 | 79.408
5 | 0.776 | 0.00912 | 0.003 | 85.098
5.5 | 0.836 | 0.01009 | 0.003 | 82.834
6 | 0.895 | 0.00968 | 0.003 | 92.457
6.5 | 0.953 | 0.00964 | 0.003 | 98.85
7 | 1.011 | 0.00973 | 0.002 | 103.899
7.5 | 1.068 | 0.00938 | 0.002 | 113.839
8 | 1.123 | 0.00907 | 0.002 | 123.807
8.5 | 1.178 | 0.0089 | 0.002 | 132.423
9 | 1.231 | 0.00881 | 0.001 | 139.737
9.5 | 1.282 | 0.01008 | 0.001 | 127.19
10 | 1.332 | 0.01053 | 0.001 | 126.441
10.5 | 1.379 | 0.01109 | 0.001 | 124.306
11 | 1.423 | 0.0117 | 0 | 121.568
11.5 | 1.462 | 0.01256 | 0 | 116.415
12 | 1.496 | 0.01365 | 0 | 109.598
12.5 | 1.522 | 0.01524 | 0 | 99.852
13 | 1.538 | 0.01754 | -0.001 | 87.648
13.5 | 1.541 | 0.02126 | -0.001 | 72.472
14 | 1.533 | 0.02685 | -0.001 | 57.092
14.5 | 1.514 | 0.03506 | -0.001 | 43.196
15 | 1.492 | 0.0451 | -0.001 | 33.085
15.5 | 1.465 | 0.05571 | -0.002 | 26.301
16 | 1.437 | 0.06599 | -0.002 | 21.778
16.5 | 1.407 | 0.07579 | -0.002 | 18.564
17 | 1.373 | 0.08552 | -0.002 | 16.05
17.5 | 1.334 | 0.09498 | -0.002 | 14.048
18 | 1.291 | 0.10479 | -0.002 | 12.321
18.5 | 1.24 | 0.11437 | -0.003 | 10.845

## 126. Re 14M Mach 0.25 (2)
BIGFOIL.COM POLAR EXPORT
NACA32113.5
NACA32113.5 |  |  |  | Cl Max: | 1.847 | at alpha= | 17 | deg
XFOIL ncrit=9 |  |  |  | L/D Max: | 165.917 | at alpha= | 10.5 | deg
Re: | 14000000 |  |  | Cd Min: | 0.19828 | at alpha= | -19.5 | deg
Mach: | 0.25 |  |  | Cl=0 at alpha= | -1.4119 | deg
|  |  |  | @ Cl=0.1, Cd= | 0.006667
|  |  |  | @ Cl=0.4, Cd= | 0.0065979
|  |  |  | @ Cl=0.6, Cd= | 0.0056778
alpha (deg) | Cl | Cd | Cm | Cl/Cd
-19.5 | -0.7218 | 0.19828 | 0.0318 | -3.6403
-18.5 | -1.0641 | 0.09908 | -0.0332 | -10.7398
-18 | -1.1534 | 0.07671 | -0.051 | -15.0358
-17.5 | -1.1898 | 0.06532 | -0.0586 | -18.2149
-17 | -1.2385 | 0.05441 | -0.0642 | -22.7624
-16.5 | -1.3342 | 0.04194 | -0.0658 | -31.8121
-16 | -1.4127 | 0.03271 | -0.0596 | -43.1886
-15.5 | -1.4797 | 0.02065 | -0.0514 | -71.6562
-15 | -1.4623 | 0.0178 | -0.0452 | -82.1517
-14.5 | -1.4381 | 0.0161 | -0.0385 | -89.323
-14 | -1.4157 | 0.01501 | -0.0307 | -94.3171
-13.5 | -1.3621 | 0.01364 | -0.0285 | -99.8607
-13 | -1.3028 | 0.01256 | -0.0272 | -103.7261
-12.5 | -1.2433 | 0.01163 | -0.026 | -106.9046
-12 | -1.1936 | 0.01087 | -0.0227 | -109.8068
-11.5 | -1.1199 | 0.01009 | -0.0243 | -110.9911
-11 | -1.0242 | 0.00933 | -0.0306 | -109.7749
-10.5 | -0.9655 | 0.00886 | -0.0294 | -108.9729
-10 | -0.923 | 0.00854 | -0.0249 | -108.0796
-9.5 | -0.8772 | 0.0082 | -0.0211 | -106.9756
-9 | -0.8287 | 0.00789 | -0.0179 | -105.0317
-8.5 | -0.7775 | 0.00765 | -0.0153 | -101.634
-8 | -0.7251 | 0.00744 | -0.0131 | -97.4597
-7.5 | -0.6716 | 0.00725 | -0.0111 | -92.6345
-7 | -0.6179 | 0.00711 | -0.0092 | -86.9058
-6.5 | -0.5649 | 0.00699 | -0.0073 | -80.8155
-6 | -0.5113 | 0.00686 | -0.0056 | -74.5335
-5.5 | -0.4568 | 0.00677 | -0.0041 | -67.4742
-5 | -0.4018 | 0.00672 | -0.0027 | -59.7917
-4.5 | -0.3455 | 0.00663 | -0.0017 | -52.1116
-4 | -0.2897 | 0.00655 | -0.0006 | -44.229
-3.5 | -0.2342 | 0.00653 | 0.0005 | -35.8652
-3 | -0.1778 | 0.0065 | 0.0013 | -27.3538
-2.5 | -0.1216 | 0.0065 | 0.0022 | -18.7077
-2 | -0.066 | 0.00653 | 0.0032 | -10.1072
-1.5 | -0.0099 | 0.00658 | 0.004 | -1.5046
-1 | 0.0463 | 0.00661 | 0.0048 | 7.0045
-0.5 | 0.1028 | 0.00667 | 0.0055 | 15.4123
0 | 0.1595 | 0.0067 | 0.0061 | 23.806
0.5 | 0.2168 | 0.00671 | 0.0067 | 32.31
1 | 0.274 | 0.00675 | 0.0072 | 40.5926
1.5 | 0.3311 | 0.00679 | 0.0078 | 48.7629
2 | 0.3885 | 0.00678 | 0.0083 | 57.3009
2.5 | 0.4327 | 0.00608 | 0.0113 | 71.1678
3 | 0.4824 | 0.00583 | 0.0133 | 82.7444
3.5 | 0.5358 | 0.00576 | 0.0146 | 93.0208
4 | 0.5893 | 0.00569 | 0.0159 | 103.5677
4.5 | 0.6418 | 0.00563 | 0.0174 | 113.9964
5 | 0.6955 | 0.00573 | 0.0187 | 121.3787
5.5 | 0.7508 | 0.00582 | 0.0198 | 129.0034
6 | 0.8054 | 0.00589 | 0.021 | 136.7402
6.5 | 0.8587 | 0.00602 | 0.0224 | 142.6412
7 | 0.9115 | 0.0062 | 0.024 | 147.0161
7.5 | 0.9641 | 0.00632 | 0.0257 | 152.5475
8 | 1.0182 | 0.00648 | 0.0271 | 157.1296
8.5 | 1.0776 | 0.00676 | 0.0273 | 159.4083
9 | 1.1485 | 0.00708 | 0.0251 | 162.2175
9.5 | 1.2224 | 0.00739 | 0.0222 | 165.4127
10 | 1.2922 | 0.00783 | 0.0202 | 165.0319
10.5 | 1.3572 | 0.00818 | 0.0194 | 165.9169
11 | 1.4107 | 0.00859 | 0.021 | 164.2258
11.5 | 1.4701 | 0.00908 | 0.0213 | 161.9053
12 | 1.532 | 0.00963 | 0.0211 | 159.0862
12.5 | 1.5927 | 0.01022 | 0.0211 | 155.8415
13 | 1.6511 | 0.01095 | 0.0214 | 150.7854
13.5 | 1.7087 | 0.01178 | 0.0219 | 145.0509
14 | 1.756 | 0.01262 | 0.0242 | 139.1442
14.5 | 1.7678 | 0.01343 | 0.0329 | 131.6307
15 | 1.79 | 0.01446 | 0.0391 | 123.7898
15.5 | 1.8101 | 0.01597 | 0.0446 | 113.3438
16 | 1.8279 | 0.01786 | 0.0493 | 102.346
16.5 | 1.8389 | 0.02044 | 0.0535 | 89.9658
17 | 1.847 | 0.02366 | 0.0565 | 78.0642
17.5 | 1.8414 | 0.0284 | 0.0584 | 64.838
18 | 1.8405 | 0.0334 | 0.0588 | 55.1048
18.5 | 1.8217 | 0.04058 | 0.0576 | 44.8916
19 | 1.7925 | 0.04944 | 0.0547 | 36.2561
19.5 | 1.7433 | 0.06105 | 0.0499 | 28.5553
20 | 1.6825 | 0.07462 | 0.0435 | 22.5476

## 127. Re 14M Mach 0.50 (1)
BIGFOIL.COM POLAR EXPORT
NACA32113.5
NACA32113.5 |  |  |  | Cl Max: | 1.305 | at alpha= | 10 | deg
JavaFoil+Calcfoil stall+Eppler ext transition |  |  |  | L/D Max: | 110.745 | at alpha= | 6.5 | deg
Re: | 14000000 |  |  | Cd Min: | 0.00852 | at alpha= | 2.5 | deg
Mach: | 0.5 |  |  | Cl=0 at alpha= | -1.2786 | deg
|  |  |  | @ Cl=0.1, Cd= | 0.0094274
|  |  |  | @ Cl=0.4, Cd= | 0.010043
|  |  |  | @ Cl=0.6, Cd= | 0.0086795
alpha (deg) | Cl | Cd | Cm | Cl/Cd
-20 | -1.004 | 0.14871 | 0.009 | -6.752
-19.5 | -1.07 | 0.06786 | 0.013 | -15.774
-19 | -1.097 | 0.0357 | 0.014 | -30.716
-18.5 | -1.057 | 0.03859 | 0.013 | -27.398
-18 | -1.03 | 0.03617 | 0.013 | -28.464
-17.5 | -1.023 | 0.0264 | 0.014 | -38.764
-17 | -1.004 | 0.02224 | 0.014 | -45.152
-16.5 | -0.964 | 0.02357 | 0.013 | -40.918
-16 | -0.942 | 0.02052 | 0.013 | -45.876
-15.5 | -0.923 | 0.0174 | 0.013 | -53.015
-15 | -0.897 | 0.01576 | 0.013 | -56.907
-14.5 | -0.715 | 0.08994 | 0.007 | -7.951
-14 | -0.689 | 0.08463 | 0.007 | -8.145
-13.5 | -0.663 | 0.07984 | 0.007 | -8.307
-13 | -0.776 | 0.01314 | 0.013 | -59.075
-12.5 | -0.609 | 0.07482 | 0.007 | -8.137
-12 | -0.582 | 0.07049 | 0.007 | -8.263
-11.5 | -0.556 | 0.06633 | 0.007 | -8.382
-11 | -0.528 | 0.06542 | 0.006 | -8.074
-10.5 | -0.502 | 0.0618 | 0.006 | -8.115
-10 | -0.475 | 0.05772 | 0.006 | -8.231
-9.5 | -0.447 | 0.0572 | 0.006 | -7.822
-9 | -0.421 | 0.05367 | 0.006 | -7.837
-8.5 | -0.394 | 0.05002 | 0.006 | -7.878
-8 | -0.366 | 0.04924 | 0.005 | -7.441
-7.5 | -0.34 | 0.046 | 0.005 | -7.384
-7 | -0.312 | 0.04534 | 0.005 | -6.884
-6.5 | -0.371 | 0.04365 | 0.005 | -8.499
-6 | -0.426 | 0.03964 | 0.005 | -10.74
-5.5 | -0.413 | 0.03669 | 0.005 | -11.251
-5 | -0.471 | 0.00886 | 0.009 | -53.175
-4.5 | -0.42 | 0.00937 | 0.009 | -44.779
-4 | -0.362 | 0.00909 | 0.009 | -39.817
-3.5 | -0.3 | 0.00894 | 0.008 | -33.563
-3 | -0.235 | 0.00879 | 0.008 | -26.753
-2.5 | -0.168 | 0.00976 | 0.008 | -17.243
-2 | -0.1 | 0.00963 | 0.008 | -10.389
-1.5 | -0.031 | 0.0095 | 0.007 | -3.246
-1 | 0.039 | 0.00941 | 0.007 | 4.149
-0.5 | 0.109 | 0.00943 | 0.007 | 11.573
0 | 0.179 | 0.00936 | 0.007 | 19.123
0.5 | 0.249 | 0.00999 | 0.006 | 24.898
1 | 0.318 | 0.00998 | 0.006 | 31.891
1.5 | 0.387 | 0.01003 | 0.006 | 38.644
2 | 0.456 | 0.0101 | 0.005 | 45.178
2.5 | 0.525 | 0.00852 | 0.005 | 61.56
3 | 0.593 | 0.00862 | 0.005 | 68.791
3.5 | 0.66 | 0.00919 | 0.005 | 71.799
4 | 0.727 | 0.00937 | 0.004 | 77.546
4.5 | 0.792 | 0.009 | 0.004 | 88.015
5 | 0.857 | 0.00931 | 0.004 | 92.042
5.5 | 0.921 | 0.00906 | 0.004 | 101.563
6 | 0.982 | 0.00957 | 0.003 | 102.607
6.5 | 1.042 | 0.00941 | 0.003 | 110.745
7 | 1.099 | 0.01062 | 0.003 | 103.564
7.5 | 1.154 | 0.011 | 0.002 | 104.831
8 | 1.203 | 0.0116 | 0.002 | 103.729
8.5 | 1.246 | 0.01243 | 0.002 | 100.307
9 | 1.282 | 0.01353 | 0.001 | 94.726
9.5 | 1.302 | 0.01556 | 0.001 | 83.676
10 | 1.305 | 0.01892 | 0.001 | 69.001
10.5 | 1.278 | 0.02625 | 0.001 | 48.681
11 | 1.224 | 0.03834 | 0 | 31.911
11.5 | 1.117 | 0.05835 | 0 | 19.152
12 | 0.76 | 0.08158 | 0 | 9.313
12.5 | 0.78 | 0.09589 | 0 | 8.135
13 | 0.804 | 0.11494 | 0 | 6.994
13.5 | 0.83 | 0.13319 | -0.001 | 6.232
14 | 0.859 | 0.13795 | -0.001 | 6.23
14.5 | 0.887 | 0.15049 | -0.001 | 5.897
15 | 0.916 | 0.15843 | -0.001 | 5.783

## 128. Re 14M Mach 0.50 (2)
BIGFOIL.COM POLAR EXPORT
NACA32113.5
NACA32113.5 |  |  |  | Cl Max: | 1.9609 | at alpha= | 13.5 | deg
XFOIL ncrit=9 |  |  |  | L/D Max: | 161.155 | at alpha= | 8.5 | deg
Re: | 14000000 |  |  | Cd Min: | 0.0421 | at alpha= | 15 | deg
Mach: | 0.5 |  |  | Cl=0 at alpha= | -99 | deg
|  |  |  | @ Cl=0.1, Cd= | 0.0069
|  |  |  | @ Cl=0.4, Cd= | 0.0070128
|  |  |  | @ Cl=0.6, Cd= | 0.006108
alpha (deg) | Cl | Cd | Cm | Cl/Cd
0 | 0.1856 | 0.0069 | 0.008 | 26.8986
0.5 | 0.2504 | 0.00694 | 0.0092 | 36.0807
1 | 0.316 | 0.00695 | 0.0102 | 45.4676
1.5 | 0.3815 | 0.00699 | 0.0114 | 54.578
2 | 0.4464 | 0.00707 | 0.0127 | 63.14
2.5 | 0.4975 | 0.00648 | 0.0166 | 76.7747
3 | 0.5539 | 0.00617 | 0.0197 | 89.7731
3.5 | 0.6134 | 0.00609 | 0.0223 | 100.7225
4 | 0.6731 | 0.0061 | 0.0251 | 110.3443
4.5 | 0.7339 | 0.0061 | 0.028 | 120.3115
5 | 0.7964 | 0.00617 | 0.0307 | 129.0762
5.5 | 0.8589 | 0.00635 | 0.0337 | 135.2598
6 | 0.9203 | 0.00653 | 0.0371 | 140.9342
6.5 | 0.9825 | 0.00668 | 0.0407 | 147.0808
7 | 1.0422 | 0.00688 | 0.045 | 151.4826
7.5 | 1.1006 | 0.00716 | 0.0497 | 153.7151
8 | 1.1916 | 0.00754 | 0.0488 | 158.0371
8.5 | 1.2973 | 0.00805 | 0.0457 | 161.1553
9.5 | 1.4753 | 0.00916 | 0.0476 | 161.059
10 | 1.54 | 0.00975 | 0.0533 | 157.9487
10.5 | 1.6209 | 0.01048 | 0.0567 | 154.666
11 | 1.7046 | 0.01121 | 0.0604 | 152.0607
11.5 | 1.7847 | 0.01217 | 0.0648 | 146.6475
12 | 1.8557 | 0.01323 | 0.0708 | 140.2646
12.5 | 1.8986 | 0.01451 | 0.0802 | 130.8477
13 | 1.9364 | 0.01639 | 0.0892 | 118.1452
13.5 | 1.9609 | 0.01951 | 0.097 | 100.5074
14 | 1.9553 | 0.02501 | 0.1019 | 78.1807
14.5 | 1.9246 | 0.03293 | 0.1024 | 58.4452
15 | 1.8841 | 0.0421 | 0.1001 | 44.753

## 129. Re 16M Mach 0.00 (1)
BIGFOIL.COM POLAR EXPORT
NACA32113.5
NACA32113.5 |  |  |  | Cl Max: | 1.591 | at alpha= | 14.5 | deg
JavaFoil+Calcfoil stall+Eppler ext transition |  |  |  | L/D Max: | 148.134 | at alpha= | 10 | deg
Re: | 16000000 |  |  | Cd Min: | 0.00881 | at alpha= | 10 | deg
Mach: | 0 |  |  | Cl=0 at alpha= | -1.2787 | deg
|  |  |  | @ Cl=0.1, Cd= | 0.0094742
|  |  |  | @ Cl=0.4, Cd= | 0.0089175
|  |  |  | @ Cl=0.6, Cd= | 0.009044
alpha (deg) | Cl | Cd | Cm | Cl/Cd
-15.5 | -0.77 | 0.10249 | 0.006 | -7.515
-15 | -0.777 | 0.09697 | 0.006 | -8.009
-14.5 | -0.781 | 0.0923 | 0.006 | -8.46
-14 | -0.783 | 0.08739 | 0.006 | -8.962
-13.5 | -0.783 | 0.08278 | 0.006 | -9.46
-13 | -0.781 | 0.07821 | 0.006 | -9.981
-12.5 | -0.775 | 0.07388 | 0.006 | -10.495
-12 | -0.767 | 0.06972 | 0.006 | -11.007
-11.5 | -0.756 | 0.06541 | 0.006 | -11.555
-11 | -0.741 | 0.06132 | 0.006 | -12.09
-10.5 | -0.889 | 0.009 | 0.01 | -98.771
-10 | -0.863 | 0.00936 | 0.01 | -92.223
-9.5 | -0.833 | 0.00913 | 0.01 | -91.31
-9 | -0.801 | 0.00951 | 0.01 | -84.193
-8.5 | -0.764 | 0.00928 | 0.009 | -82.396
-8 | -0.725 | 0.00902 | 0.009 | -80.441
-7.5 | -0.683 | 0.00948 | 0.009 | -72.064
-7 | -0.638 | 0.00928 | 0.009 | -68.777
-6.5 | -0.591 | 0.00905 | 0.009 | -65.244
-6 | -0.541 | 0.00892 | 0.008 | -60.602
-5.5 | -0.489 | 0.00945 | 0.008 | -51.712
-5 | -0.435 | 0.00929 | 0.008 | -46.831
-4.5 | -0.38 | 0.00913 | 0.008 | -41.59
-4 | -0.323 | 0.00902 | 0.007 | -35.791
-3.5 | -0.265 | 0.00896 | 0.007 | -29.582
-3 | -0.206 | 0.00893 | 0.007 | -23.112
-2.5 | -0.147 | 0.00988 | 0.007 | -14.9
-2 | -0.087 | 0.00979 | 0.007 | -8.911
-1.5 | -0.027 | 0.00962 | 0.006 | -2.787
-1 | 0.034 | 0.00956 | 0.006 | 3.544
-0.5 | 0.095 | 0.00948 | 0.006 | 9.998
0 | 0.155 | 0.00941 | 0.006 | 16.521
0.5 | 0.216 | 0.00942 | 0.005 | 22.934
1 | 0.277 | 0.0094 | 0.005 | 29.412
1.5 | 0.337 | 0.00943 | 0.005 | 35.747
2 | 0.397 | 0.00892 | 0.005 | 44.502
2.5 | 0.457 | 0.00887 | 0.004 | 51.524
3 | 0.517 | 0.00896 | 0.004 | 57.704
3.5 | 0.576 | 0.00898 | 0.004 | 64.195
4 | 0.636 | 0.00914 | 0.004 | 69.548
4.5 | 0.695 | 0.00926 | 0.004 | 75.041
5 | 0.753 | 0.00968 | 0.003 | 77.83
5.5 | 0.812 | 0.00975 | 0.003 | 83.222
6 | 0.869 | 0.00978 | 0.003 | 88.927
6.5 | 0.926 | 0.00968 | 0.003 | 95.686
7 | 0.983 | 0.00973 | 0.002 | 101.043
7.5 | 1.039 | 0.00926 | 0.002 | 112.186
8 | 1.094 | 0.00953 | 0.002 | 114.793
8.5 | 1.149 | 0.00924 | 0.002 | 124.295
9 | 1.202 | 0.00904 | 0.001 | 132.912
9.5 | 1.254 | 0.0089 | 0.001 | 140.946
10 | 1.305 | 0.00881 | 0.001 | 148.134
10.5 | 1.354 | 0.01007 | 0.001 | 134.511
11 | 1.402 | 0.01052 | 0 | 133.258
11.5 | 1.446 | 0.01112 | 0 | 130.001
12 | 1.487 | 0.01178 | 0 | 126.285
12.5 | 1.523 | 0.01267 | 0 | 120.23
13 | 1.553 | 0.01378 | -0.001 | 112.709
13.5 | 1.574 | 0.0155 | -0.001 | 101.543
14 | 1.587 | 0.01792 | -0.001 | 88.597
14.5 | 1.591 | 0.02177 | -0.001 | 73.067
15 | 1.588 | 0.02723 | -0.002 | 58.324
15.5 | 1.58 | 0.03382 | -0.002 | 46.718
16 | 1.57 | 0.04125 | -0.002 | 38.058
16.5 | 1.559 | 0.0488 | -0.002 | 31.954
17 | 1.547 | 0.05664 | -0.002 | 27.319
17.5 | 1.533 | 0.065 | -0.002 | 23.59
18 | 1.519 | 0.0728 | -0.003 | 20.862
18.5 | 1.5 | 0.08095 | -0.003 | 18.531
19 | 1.478 | 0.08917 | -0.003 | 16.574
19.5 | 1.454 | 0.09741 | -0.003 | 14.927

## 130. Re 16M Mach 0.00 (2)
BIGFOIL.COM POLAR EXPORT
NACA32113.5
NACA32113.5 |  |  |  | Cl Max: | 1.8736 | at alpha= | 19.5 | deg
XFOIL ncrit=9 |  |  |  | L/D Max: | 171.17 | at alpha= | 11 | deg
Re: | 16000000 |  |  | Cd Min: | 0.03551 | at alpha= | 20 | deg
Mach: | 0 |  |  | Cl=0 at alpha= | -1.3978 | deg
|  |  |  | @ Cl=0.1, Cd= | 0.0065108
|  |  |  | @ Cl=0.4, Cd= | 0.0062126
|  |  |  | @ Cl=0.6, Cd= | 0.005504
alpha (deg) | Cl | Cd | Cm | Cl/Cd
-20 | -1.7487 | 0.02241 | -0.0483 | -78.0321
-19 | -1.7037 | 0.01919 | -0.0422 | -88.7806
-18.5 | -1.6846 | 0.01754 | -0.0381 | -96.0433
-18 | -1.6577 | 0.01642 | -0.0344 | -100.9562
-17.5 | -1.6272 | 0.01556 | -0.0309 | -104.5758
-17 | -1.5957 | 0.01478 | -0.0272 | -107.9635
-16.5 | -1.5675 | 0.01395 | -0.0227 | -112.3656
-16 | -1.551 | 0.0132 | -0.0155 | -117.5
-15.5 | -1.5173 | 0.01262 | -0.0114 | -120.2298
-15 | -1.464 | 0.01193 | -0.0114 | -122.7158
-14.5 | -1.409 | 0.01136 | -0.0116 | -124.0317
-14 | -1.3533 | 0.01082 | -0.0119 | -125.0739
-13.5 | -1.2966 | 0.01032 | -0.0123 | -125.6395
-13 | -1.2478 | 0.0099 | -0.0109 | -126.0404
-12.5 | -1.1912 | 0.00945 | -0.0112 | -126.0529
-12 | -1.1196 | 0.00899 | -0.0147 | -124.5384
-11.5 | -1.0358 | 0.00846 | -0.0209 | -122.435
-11 | -0.9868 | 0.00819 | -0.0194 | -120.4884
-10.5 | -0.9444 | 0.00795 | -0.0163 | -118.7925
-10 | -0.8982 | 0.00774 | -0.0141 | -116.0465
-9.5 | -0.8511 | 0.00752 | -0.012 | -113.1782
-9 | -0.8022 | 0.00732 | -0.0103 | -109.5902
-8.5 | -0.752 | 0.00716 | -0.0089 | -105.0279
-8 | -0.7014 | 0.00704 | -0.0075 | -99.6307
-7.5 | -0.6495 | 0.00691 | -0.0064 | -93.9942
-7 | -0.5982 | 0.00679 | -0.0051 | -88.1001
-6.5 | -0.5471 | 0.0067 | -0.0038 | -81.6567
-6 | -0.4955 | 0.00663 | -0.0026 | -74.736
-5.5 | -0.4432 | 0.00659 | -0.0016 | -67.2534
-5 | -0.3896 | 0.00652 | -0.0008 | -59.7546
-4.5 | -0.3355 | 0.00646 | -0.0001 | -51.935
-4 | -0.2818 | 0.00639 | 0.0007 | -44.1002
-3.5 | -0.228 | 0.00637 | 0.0015 | -35.7928
-2.5 | -0.1196 | 0.00636 | 0.0028 | -18.805
-2 | -0.0658 | 0.00639 | 0.0035 | -10.2973
-1.5 | -0.0111 | 0.00642 | 0.0041 | -1.729
-1 | 0.0432 | 0.00645 | 0.0047 | 6.6977
-0.5 | 0.0977 | 0.00651 | 0.0052 | 15.0077
0 | 0.1527 | 0.00653 | 0.0057 | 23.3844
0.5 | 0.208 | 0.00654 | 0.0061 | 31.8043
1 | 0.2632 | 0.00657 | 0.0065 | 40.0609
1.5 | 0.3183 | 0.0066 | 0.0069 | 48.2273
2 | 0.3736 | 0.0066 | 0.0072 | 56.6061
2.5 | 0.4179 | 0.00595 | 0.0097 | 70.2353
3 | 0.4667 | 0.00573 | 0.0113 | 81.4485
3.5 | 0.5177 | 0.00563 | 0.0124 | 91.9538
4 | 0.5694 | 0.00554 | 0.0134 | 102.7798
4.5 | 0.6204 | 0.00548 | 0.0146 | 113.2117
5 | 0.6725 | 0.00555 | 0.0154 | 121.1712
5.5 | 0.725 | 0.00563 | 0.0162 | 128.7744
6 | 0.778 | 0.0057 | 0.0169 | 136.4912
6.5 | 0.8301 | 0.00579 | 0.0177 | 143.3679
7 | 0.8803 | 0.00593 | 0.0189 | 148.4486
7.5 | 0.9312 | 0.00606 | 0.02 | 153.6634
8 | 0.9817 | 0.00617 | 0.0211 | 159.1086
8.5 | 1.0323 | 0.00634 | 0.0221 | 162.8233
9 | 1.0871 | 0.0066 | 0.022 | 164.7121
9.5 | 1.1509 | 0.00684 | 0.02 | 168.2602
10 | 1.221 | 0.00716 | 0.0164 | 170.5307
10.5 | 1.2857 | 0.00754 | 0.014 | 170.5172
11 | 1.3454 | 0.00786 | 0.0126 | 171.1705
11.5 | 1.3904 | 0.00829 | 0.0145 | 167.7201
12 | 1.4475 | 0.00874 | 0.0135 | 165.6178
12.5 | 1.504 | 0.0092 | 0.0126 | 163.4783
13 | 1.5584 | 0.00978 | 0.0119 | 159.3456
13.5 | 1.6121 | 0.01036 | 0.0114 | 155.6081
14 | 1.6638 | 0.01102 | 0.0111 | 150.98
14.5 | 1.7134 | 0.01181 | 0.0111 | 145.0804
15 | 1.759 | 0.01275 | 0.0116 | 137.9608
15.5 | 1.7673 | 0.01335 | 0.02 | 132.382
16 | 1.7847 | 0.01431 | 0.0257 | 124.717
16.5 | 1.8054 | 0.01549 | 0.0301 | 116.5526
17 | 1.8255 | 0.01685 | 0.0339 | 108.3383
17.5 | 1.8403 | 0.01866 | 0.0376 | 98.6227
18 | 1.8565 | 0.02062 | 0.0405 | 90.0339
18.5 | 1.8644 | 0.0234 | 0.0431 | 79.6752
19 | 1.8726 | 0.0265 | 0.0447 | 70.6642
19.5 | 1.8736 | 0.03058 | 0.0455 | 61.2688
20 | 1.8703 | 0.03551 | 0.0454 | 52.6697

## 131. Re 16M Mach 0.10 (1)
BIGFOIL.COM POLAR EXPORT
NACA32113.5
NACA32113.5 |  |  |  | Cl Max: | 1.582 | at alpha= | 14 | deg
JavaFoil+Calcfoil stall+Eppler ext transition |  |  |  | L/D Max: | 146.481 | at alpha= | 10 | deg
Re: | 16000000 |  |  | Cd Min: | 0.00892 | at alpha= | -6 | deg
Mach: | 0.1 |  |  | Cl=0 at alpha= | -1.2787 | deg
|  |  |  | @ Cl=0.1, Cd= | 0.0095651
|  |  |  | @ Cl=0.4, Cd= | 0.0089898
|  |  |  | @ Cl=0.6, Cd= | 0.0091255
alpha (deg) | Cl | Cd | Cm | Cl/Cd
-15.5 | -0.741 | 0.10367 | 0.006 | -7.143
-15 | -0.75 | 0.09801 | 0.006 | -7.653
-14.5 | -0.757 | 0.09298 | 0.006 | -8.147
-14 | -0.763 | 0.08839 | 0.006 | -8.627
-13.5 | -0.765 | 0.08363 | 0.006 | -9.151
-13 | -0.765 | 0.0791 | 0.006 | -9.676
-12.5 | -0.763 | 0.07466 | 0.006 | -10.212
-12 | -0.757 | 0.07022 | 0.006 | -10.78
-11.5 | -0.747 | 0.06621 | 0.006 | -11.282
-11 | -0.734 | 0.06232 | 0.006 | -11.774
-10.5 | -0.883 | 0.00908 | 0.01 | -97.273
-10 | -0.859 | 0.00944 | 0.01 | -90.917
-9.5 | -0.831 | 0.00918 | 0.01 | -90.46
-9 | -0.799 | 0.00957 | 0.01 | -83.54
-8.5 | -0.764 | 0.00935 | 0.009 | -81.717
-8 | -0.726 | 0.00906 | 0.009 | -80.107
-7.5 | -0.684 | 0.00955 | 0.009 | -71.58
-7 | -0.639 | 0.00937 | 0.009 | -68.209
-6.5 | -0.592 | 0.00915 | 0.009 | -64.692
-6 | -0.542 | 0.00892 | 0.008 | -60.825
-5.5 | -0.491 | 0.00956 | 0.008 | -51.347
-5 | -0.437 | 0.00932 | 0.008 | -46.888
-4.5 | -0.381 | 0.00918 | 0.008 | -41.524
-4 | -0.324 | 0.00903 | 0.008 | -35.933
-3.5 | -0.266 | 0.009 | 0.007 | -29.583
-3 | -0.207 | 0.00893 | 0.007 | -23.244
-2.5 | -0.148 | 0.00918 | 0.007 | -16.112
-2 | -0.088 | 0.00978 | 0.007 | -8.962
-1.5 | -0.027 | 0.00972 | 0.006 | -2.771
-1 | 0.034 | 0.0096 | 0.006 | 3.546
-0.5 | 0.095 | 0.00957 | 0.006 | 9.953
0 | 0.156 | 0.00951 | 0.006 | 16.43
0.5 | 0.217 | 0.00941 | 0.005 | 23.069
1 | 0.278 | 0.00948 | 0.005 | 29.334
1.5 | 0.339 | 0.00946 | 0.005 | 35.785
2 | 0.399 | 0.00899 | 0.005 | 44.413
2.5 | 0.459 | 0.00898 | 0.005 | 51.152
3 | 0.519 | 0.00896 | 0.004 | 57.974
3.5 | 0.579 | 0.00908 | 0.004 | 63.811
4 | 0.639 | 0.00921 | 0.004 | 69.335
4.5 | 0.698 | 0.00927 | 0.004 | 75.32
5 | 0.757 | 0.00975 | 0.003 | 77.639
5.5 | 0.815 | 0.00976 | 0.003 | 83.5
6 | 0.873 | 0.00981 | 0.003 | 89.037
6.5 | 0.931 | 0.00976 | 0.003 | 95.391
7 | 0.988 | 0.00988 | 0.002 | 99.967
7.5 | 1.044 | 0.00941 | 0.002 | 110.903
8 | 1.099 | 0.00963 | 0.002 | 114.168
8.5 | 1.153 | 0.00934 | 0.002 | 123.5
9 | 1.207 | 0.00914 | 0.001 | 132.056
9.5 | 1.259 | 0.00899 | 0.001 | 139.974
10 | 1.31 | 0.00894 | 0.001 | 146.481
10.5 | 1.358 | 0.01019 | 0.001 | 133.318
11 | 1.405 | 0.01067 | 0 | 131.765
11.5 | 1.449 | 0.0113 | 0 | 128.272
12 | 1.49 | 0.01199 | 0 | 124.272
12.5 | 1.525 | 0.01295 | 0 | 117.779
13 | 1.553 | 0.01418 | -0.001 | 109.471
13.5 | 1.572 | 0.01607 | -0.001 | 97.793
14 | 1.582 | 0.01892 | -0.001 | 83.61
14.5 | 1.582 | 0.02328 | -0.001 | 67.974
15 | 1.577 | 0.02929 | -0.002 | 53.829
15.5 | 1.566 | 0.03655 | -0.002 | 42.845
16 | 1.554 | 0.04431 | -0.002 | 35.071
16.5 | 1.54 | 0.05253 | -0.002 | 29.324
17 | 1.527 | 0.06036 | -0.002 | 25.293
17.5 | 1.51 | 0.06882 | -0.002 | 21.944
18 | 1.493 | 0.07706 | -0.003 | 19.37
18.5 | 1.47 | 0.0856 | -0.003 | 17.177
19 | 1.445 | 0.0938 | -0.003 | 15.405

## 132. Re 16M Mach 0.10 (2)
BIGFOIL.COM POLAR EXPORT
NACA32113.5
NACA32113.5 |  |  |  | Cl Max: | 1.8702 | at alpha= | 19 | deg
XFOIL ncrit=9 |  |  |  | L/D Max: | 170.781 | at alpha= | 11 | deg
Re: | 16000000 |  |  | Cd Min: | 0.03949 | at alpha= | 20 | deg
Mach: | 0.1 |  |  | Cl=0 at alpha= | -1.3993 | deg
|  |  |  | @ Cl=0.1, Cd= | 0.0065109
|  |  |  | @ Cl=0.4, Cd= | 0.0062648
|  |  |  | @ Cl=0.6, Cd= | 0.0055183
alpha (deg) | Cl | Cd | Cm | Cl/Cd
-20 | -1.7447 | 0.02468 | -0.0546 | -70.6929
-19.5 | -1.7269 | 0.02248 | -0.0516 | -76.8194
-19 | -1.7031 | 0.02081 | -0.0485 | -81.8405
-18.5 | -1.682 | 0.01909 | -0.0447 | -88.109
-18 | -1.6569 | 0.01769 | -0.0409 | -93.6631
-17.5 | -1.6279 | 0.01662 | -0.0371 | -97.9483
-17 | -1.5975 | 0.01566 | -0.0332 | -102.0115
-16.5 | -1.5689 | 0.01468 | -0.0287 | -106.8733
-16 | -1.5441 | 0.01374 | -0.0231 | -112.3799
-15.5 | -1.5252 | 0.01322 | -0.0157 | -115.3707
-15 | -1.4762 | 0.01239 | -0.0144 | -119.1445
-14.5 | -1.4213 | 0.01171 | -0.0143 | -121.3749
-14 | -1.3651 | 0.01112 | -0.0143 | -122.7608
-13.5 | -1.3079 | 0.01057 | -0.0144 | -123.737
-13 | -1.2577 | 0.0101 | -0.013 | -124.5248
-12.5 | -1.2019 | 0.00963 | -0.0127 | -124.8079
-12 | -1.1303 | 0.00915 | -0.0159 | -123.5301
-11.5 | -1.0447 | 0.00861 | -0.0221 | -121.3357
-11 | -0.9921 | 0.00832 | -0.0211 | -119.2428
-10.5 | -0.9497 | 0.00806 | -0.0178 | -117.8288
-10 | -0.9035 | 0.00783 | -0.0154 | -115.3895
-9.5 | -0.8562 | 0.0076 | -0.0131 | -112.6579
-9 | -0.8072 | 0.00738 | -0.0112 | -109.3767
-8.5 | -0.7567 | 0.0072 | -0.0097 | -105.0972
-8 | -0.7058 | 0.00708 | -0.0082 | -99.6893
-7.5 | -0.6535 | 0.00694 | -0.0069 | -94.1643
-7 | -0.6017 | 0.00683 | -0.0056 | -88.0966
-6.5 | -0.5503 | 0.00673 | -0.0042 | -81.7682
-6 | -0.4984 | 0.00665 | -0.003 | -74.9474
-5.5 | -0.4458 | 0.0066 | -0.0019 | -67.5455
-5 | -0.3918 | 0.00653 | -0.001 | -60
-4.5 | -0.3373 | 0.00647 | -0.0003 | -52.1329
-4 | -0.2833 | 0.0064 | 0.0006 | -44.2656
-3.5 | -0.2292 | 0.00638 | 0.0014 | -35.9248
-3 | -0.1745 | 0.00636 | 0.002 | -27.4371
-2.5 | -0.1201 | 0.00637 | 0.0027 | -18.854
-2 | -0.066 | 0.0064 | 0.0035 | -10.3125
-1.5 | -0.011 | 0.00643 | 0.0041 | -1.7107
-1 | 0.0436 | 0.00646 | 0.0047 | 6.7492
-0.5 | 0.0984 | 0.00651 | 0.0053 | 15.1152
0 | 0.1536 | 0.00654 | 0.0058 | 23.4862
0.5 | 0.2093 | 0.00655 | 0.0062 | 31.9542
1 | 0.2649 | 0.00658 | 0.0066 | 40.2584
1.5 | 0.3203 | 0.00661 | 0.007 | 48.4569
2 | 0.376 | 0.00661 | 0.0074 | 56.8835
2.5 | 0.4205 | 0.00597 | 0.0099 | 70.4355
3 | 0.4695 | 0.00575 | 0.0115 | 81.6522
3.5 | 0.5209 | 0.00564 | 0.0127 | 92.3582
4 | 0.5729 | 0.00555 | 0.0137 | 103.2252
4.5 | 0.6242 | 0.00549 | 0.0149 | 113.6976
5 | 0.6766 | 0.00557 | 0.0158 | 121.4722
5.5 | 0.7295 | 0.00565 | 0.0166 | 129.115
6 | 0.7828 | 0.00571 | 0.0174 | 137.0928
6.5 | 0.8352 | 0.00581 | 0.0183 | 143.7522
7 | 0.8858 | 0.00596 | 0.0195 | 148.6242
7.5 | 0.937 | 0.00608 | 0.0207 | 154.1118
8 | 0.988 | 0.0062 | 0.0218 | 159.3548
8.5 | 1.0386 | 0.00639 | 0.023 | 162.5352
9 | 1.0951 | 0.00664 | 0.0228 | 164.9247
9.5 | 1.1602 | 0.00688 | 0.0206 | 168.6337
10 | 1.2309 | 0.00724 | 0.0171 | 170.0138
10.5 | 1.2963 | 0.0076 | 0.0148 | 170.5658
11 | 1.356 | 0.00794 | 0.0137 | 170.7809
11.5 | 1.4021 | 0.00837 | 0.0155 | 167.5149
12 | 1.4597 | 0.00885 | 0.0147 | 164.9379
12.5 | 1.517 | 0.00931 | 0.0139 | 162.9431
13 | 1.572 | 0.00991 | 0.0134 | 158.6276
13.5 | 1.6261 | 0.01053 | 0.013 | 154.4255
14 | 1.6781 | 0.01124 | 0.0129 | 149.2972
14.5 | 1.728 | 0.01209 | 0.013 | 142.928
15 | 1.7591 | 0.01293 | 0.0169 | 136.048
15.5 | 1.7725 | 0.01363 | 0.0242 | 130.044
16 | 1.7925 | 0.0147 | 0.0294 | 121.9388
16.5 | 1.8118 | 0.01605 | 0.0339 | 112.8847
17 | 1.8314 | 0.01755 | 0.0377 | 104.3533
17.5 | 1.8439 | 0.01965 | 0.0414 | 93.8372
18 | 1.8571 | 0.022 | 0.0441 | 84.4136
18.5 | 1.8626 | 0.02523 | 0.0464 | 73.8248
19 | 1.8702 | 0.0287 | 0.0475 | 65.1638
19.5 | 1.8635 | 0.03383 | 0.0478 | 55.0842
20 | 1.8567 | 0.03949 | 0.047 | 47.017

## 133. Re 16M Mach 0.25 (1)
BIGFOIL.COM POLAR EXPORT
NACA32113.5
NACA32113.5 |  |  |  | Cl Max: | 1.541 | at alpha= | 13.5 | deg
JavaFoil+Calcfoil stall+Eppler ext transition |  |  |  | L/D Max: | 134.318 | at alpha= | 9 | deg
Re: | 16000000 |  |  | Cd Min: | 0.00864 | at alpha= | 3.5 | deg
Mach: | 0.25 |  |  | Cl=0 at alpha= | -1.2778 | deg
|  |  |  | @ Cl=0.1, Cd= | 0.0097177
|  |  |  | @ Cl=0.4, Cd= | 0.0092574
|  |  |  | @ Cl=0.6, Cd= | 0.0086498
alpha (deg) | Cl | Cd | Cm | Cl/Cd
-13.5 | -0.611 | 0.08898 | 0.006 | -6.869
-13 | -0.635 | 0.08388 | 0.006 | -7.569
-12.5 | -0.654 | 0.07915 | 0.006 | -8.26
-12 | -0.668 | 0.07426 | 0.006 | -8.991
-11.5 | -0.675 | 0.06988 | 0.005 | -9.655
-11 | -0.676 | 0.06543 | 0.005 | -10.336
-10.5 | -0.673 | 0.0613 | 0.005 | -10.978
-10 | -0.665 | 0.05763 | 0.005 | -11.535
-9.5 | -0.652 | 0.05394 | 0.005 | -12.09
-9 | -0.635 | 0.05036 | 0.005 | -12.613
-8.5 | -0.755 | 0.00968 | 0.01 | -77.964
-8 | -0.722 | 0.00944 | 0.009 | -76.573
-7.5 | -0.686 | 0.00914 | 0.009 | -75.01
-7 | -0.521 | 0.04206 | 0.005 | -12.388
-6.5 | -0.599 | 0.0094 | 0.009 | -63.747
-6 | -0.551 | 0.00917 | 0.009 | -60.063
-5.5 | -0.5 | 0.009 | 0.008 | -55.553
-5 | -0.446 | 0.00889 | 0.008 | -50.163
-4.5 | -0.39 | 0.00935 | 0.008 | -41.722
-4 | -0.332 | 0.00922 | 0.008 | -36.005
-3.5 | -0.273 | 0.00917 | 0.008 | -29.76
-3 | -0.213 | 0.00913 | 0.007 | -23.309
-2.5 | -0.152 | 0.00932 | 0.007 | -16.277
-2 | -0.09 | 0.00929 | 0.007 | -9.687
-1.5 | -0.028 | 0.00991 | 0.007 | -2.792
-1 | 0.035 | 0.00982 | 0.006 | 3.561
-0.5 | 0.098 | 0.00972 | 0.006 | 10.064
0 | 0.16 | 0.00965 | 0.006 | 16.629
0.5 | 0.223 | 0.00965 | 0.006 | 23.112
1 | 0.285 | 0.00965 | 0.005 | 29.588
1.5 | 0.348 | 0.00966 | 0.005 | 35.987
2 | 0.41 | 0.00918 | 0.005 | 44.654
2.5 | 0.472 | 0.0092 | 0.005 | 51.244
3 | 0.533 | 0.00918 | 0.004 | 58.068
3.5 | 0.595 | 0.00864 | 0.004 | 68.855
4 | 0.656 | 0.00876 | 0.004 | 74.853
4.5 | 0.716 | 0.00886 | 0.004 | 80.821
5 | 0.776 | 0.00937 | 0.003 | 82.887
5.5 | 0.836 | 0.01002 | 0.003 | 83.461
6 | 0.895 | 0.01016 | 0.003 | 88.084
6.5 | 0.953 | 0.00957 | 0.003 | 99.578
7 | 1.011 | 0.00966 | 0.002 | 104.674
7.5 | 1.068 | 0.00927 | 0.002 | 115.139
8 | 1.124 | 0.00951 | 0.002 | 118.197
8.5 | 1.178 | 0.0093 | 0.002 | 126.648
9 | 1.231 | 0.00917 | 0.001 | 134.318
9.5 | 1.283 | 0.00996 | 0.001 | 128.805
10 | 1.332 | 0.01045 | 0.001 | 127.494
10.5 | 1.379 | 0.01096 | 0.001 | 125.833
11 | 1.423 | 0.01159 | 0 | 122.772
11.5 | 1.463 | 0.01243 | 0 | 117.648
12 | 1.497 | 0.01349 | 0 | 111.019
12.5 | 1.523 | 0.0151 | 0 | 100.836
13 | 1.538 | 0.01744 | -0.001 | 88.189
13.5 | 1.541 | 0.02118 | -0.001 | 72.734
14 | 1.531 | 0.02703 | -0.001 | 56.65
14.5 | 1.513 | 0.03532 | -0.001 | 42.836
15 | 1.492 | 0.04503 | -0.001 | 33.132
15.5 | 1.467 | 0.05489 | -0.002 | 26.73
16 | 1.439 | 0.06517 | -0.002 | 22.076
16.5 | 1.409 | 0.07456 | -0.002 | 18.894
17 | 1.375 | 0.08405 | -0.002 | 16.358
17.5 | 1.336 | 0.0934 | -0.002 | 14.307
18 | 1.293 | 0.10289 | -0.002 | 12.568
18.5 | 1.242 | 0.11258 | -0.003 | 11.031

## 134. Re 16M Mach 0.25 (2)
BIGFOIL.COM POLAR EXPORT
NACA32113.5
NACA32113.5 |  |  |  | Cl Max: | 1.8534 | at alpha= | 17 | deg
XFOIL ncrit=9 |  |  |  | L/D Max: | 170.314 | at alpha= | 10.5 | deg
Re: | 16000000 |  |  | Cd Min: | 0.0718 | at alpha= | 20 | deg
Mach: | 0.25 |  |  | Cl=0 at alpha= | -1.4035 | deg
|  |  |  | @ Cl=0.1, Cd= | 0.0065483
|  |  |  | @ Cl=0.4, Cd= | 0.0065082
|  |  |  | @ Cl=0.6, Cd= | 0.0056156
alpha (deg) | Cl | Cd | Cm | Cl/Cd
-11 | -1.0185 | 0.00901 | -0.0321 | -113.0411
-10.5 | -0.9777 | 0.00869 | -0.0271 | -112.5086
-10 | -0.9302 | 0.00846 | -0.0235 | -109.9527
-9.5 | -0.8832 | 0.0081 | -0.02 | -109.037
-9 | -0.8339 | 0.00776 | -0.017 | -107.4613
-8.5 | -0.782 | 0.00752 | -0.0145 | -103.9894
-8 | -0.7297 | 0.00732 | -0.0122 | -99.6858
-7.5 | -0.6757 | 0.00712 | -0.0103 | -94.9017
-7 | -0.6216 | 0.00699 | -0.0085 | -88.927
-6.5 | -0.5676 | 0.0069 | -0.0068 | -82.2609
-6 | -0.514 | 0.00677 | -0.0051 | -75.9232
-5.5 | -0.4597 | 0.0067 | -0.0035 | -68.6119
-5 | -0.404 | 0.00661 | -0.0023 | -61.1195
-4.5 | -0.3475 | 0.00653 | -0.0013 | -53.2159
-4 | -0.2914 | 0.00647 | -0.0003 | -45.0386
-3.5 | -0.2358 | 0.00643 | 0.0008 | -36.6719
-3 | -0.1792 | 0.0064 | 0.0016 | -28
-2.5 | -0.123 | 0.00641 | 0.0025 | -19.1888
-2 | -0.0672 | 0.00644 | 0.0034 | -10.4348
-1.5 | -0.0109 | 0.00648 | 0.0042 | -1.6821
-1 | 0.0456 | 0.00651 | 0.0049 | 7.0046
-0.5 | 0.1024 | 0.00655 | 0.0056 | 15.6336
0 | 0.1593 | 0.00658 | 0.0062 | 24.2097
0.5 | 0.2169 | 0.00658 | 0.0066 | 32.9635
1 | 0.274 | 0.00663 | 0.0072 | 41.3273
1.5 | 0.3316 | 0.00665 | 0.0077 | 49.8647
2 | 0.3892 | 0.00665 | 0.0081 | 58.5263
2.5 | 0.4349 | 0.00605 | 0.0109 | 71.8843
4 | 0.5922 | 0.00562 | 0.0153 | 105.3737
4.5 | 0.6449 | 0.00559 | 0.0168 | 115.3667
5 | 0.6991 | 0.00567 | 0.018 | 123.2981
5.5 | 0.7545 | 0.00573 | 0.019 | 131.6754
6 | 0.8095 | 0.00582 | 0.0201 | 139.0893
6.5 | 0.863 | 0.00597 | 0.0215 | 144.5561
7 | 0.9164 | 0.00611 | 0.023 | 149.9836
7.5 | 0.9695 | 0.00622 | 0.0246 | 155.8682
8 | 1.0223 | 0.00639 | 0.0263 | 159.9844
8.5 | 1.0748 | 0.00662 | 0.028 | 162.3565
9 | 1.1413 | 0.00687 | 0.0268 | 166.1281
9.5 | 1.2135 | 0.00721 | 0.0243 | 168.3079
10 | 1.2871 | 0.00763 | 0.0215 | 168.6894
10.5 | 1.3557 | 0.00796 | 0.0199 | 170.3141
11 | 1.4142 | 0.00844 | 0.0204 | 167.5592
11.5 | 1.4683 | 0.00884 | 0.0219 | 166.0973
12 | 1.5288 | 0.00945 | 0.0219 | 161.7778
12.5 | 1.5894 | 0.01005 | 0.0219 | 158.1493
13 | 1.6491 | 0.01066 | 0.0221 | 154.6998
13.5 | 1.7061 | 0.0115 | 0.0227 | 148.3565
14 | 1.7577 | 0.01245 | 0.0241 | 141.1807
14.5 | 1.7723 | 0.01334 | 0.0322 | 132.8561
15 | 1.7958 | 0.01426 | 0.0384 | 125.9327
15.5 | 1.8151 | 0.01575 | 0.044 | 115.2444
16 | 1.8324 | 0.01763 | 0.0489 | 103.9365
16.5 | 1.8425 | 0.02022 | 0.0532 | 91.1227
17 | 1.8534 | 0.02321 | 0.0563 | 79.8535
17.5 | 1.8475 | 0.02791 | 0.0583 | 66.1949
18 | 1.8529 | 0.03232 | 0.0589 | 57.3298
18.5 | 1.8298 | 0.03982 | 0.0578 | 45.9518
19 | 1.8097 | 0.04766 | 0.0555 | 37.971
19.5 | 1.7609 | 0.05914 | 0.0508 | 29.7751
20 | 1.7067 | 0.0718 | 0.045 | 23.7702

## 135. Re 16M Mach 0.50 (1)
BIGFOIL.COM POLAR EXPORT
NACA32113.5
NACA32113.5 |  |  |  | Cl Max: | 1.308 | at alpha= | 10 | deg
JavaFoil+Calcfoil stall+Eppler ext transition |  |  |  | L/D Max: | 111.596 | at alpha= | 6.5 | deg
Re: | 16000000 |  |  | Cd Min: | 0.00855 | at alpha= | 3 | deg
Mach: | 0.5 |  |  | Cl=0 at alpha= | -1.2786 | deg
|  |  |  | @ Cl=0.1, Cd= | 0.0092161
|  |  |  | @ Cl=0.4, Cd= | 0.0098413
|  |  |  | @ Cl=0.6, Cd= | 0.0086096
alpha (deg) | Cl | Cd | Cm | Cl/Cd
-20 | -1.003 | 0.15478 | 0.009 | -6.478
-19.5 | -1.014 | 0.11311 | 0.011 | -8.963
-19 | -1.074 | 0.04643 | 0.013 | -23.143
-18.5 | -0.927 | 0.12986 | 0.009 | -7.138
-18 | -0.899 | 0.12646 | 0.008 | -7.11
-17.5 | -0.95 | 0.06149 | 0.012 | -15.445
-17 | -0.989 | 0.02721 | 0.013 | -36.331
-16.5 | -0.961 | 0.0248 | 0.013 | -38.745
-16 | -0.939 | 0.02149 | 0.013 | -43.683
-15.5 | -0.92 | 0.01801 | 0.013 | -51.081
-15 | -0.896 | 0.01595 | 0.013 | -56.181
-14.5 | -0.716 | 0.08896 | 0.007 | -8.046
-14 | -0.69 | 0.08345 | 0.007 | -8.272
-13.5 | -0.806 | 0.01371 | 0.013 | -58.77
-13 | -0.777 | 0.01287 | 0.013 | -60.371
-12.5 | -0.609 | 0.07411 | 0.007 | -8.219
-12 | -0.583 | 0.0699 | 0.007 | -8.337
-11.5 | -0.557 | 0.06569 | 0.007 | -8.471
-11 | -0.528 | 0.06516 | 0.006 | -8.109
-10.5 | -0.502 | 0.06139 | 0.006 | -8.174
-10 | -0.475 | 0.05729 | 0.006 | -8.298
-9.5 | -0.448 | 0.05677 | 0.006 | -7.883
-9 | -0.421 | 0.05337 | 0.006 | -7.884
-8.5 | -0.394 | 0.04968 | 0.006 | -7.934
-8 | -0.366 | 0.04904 | 0.005 | -7.473
-7.5 | -0.34 | 0.04582 | 0.005 | -7.414
-7 | -0.312 | 0.0453 | 0.005 | -6.89
-6.5 | -0.371 | 0.04354 | 0.005 | -8.521
-6 | -0.426 | 0.03944 | 0.005 | -10.798
-5.5 | -0.413 | 0.03649 | 0.005 | -11.32
-5 | -0.471 | 0.00875 | 0.009 | -53.82
-4.5 | -0.42 | 0.00916 | 0.009 | -45.816
-4 | -0.362 | 0.00895 | 0.009 | -40.43
-3.5 | -0.3 | 0.00875 | 0.008 | -34.293
-3 | -0.235 | 0.00868 | 0.008 | -27.113
-2.5 | -0.168 | 0.00958 | 0.008 | -17.57
-2 | -0.1 | 0.00945 | 0.008 | -10.588
-1.5 | -0.031 | 0.00933 | 0.007 | -3.307
-1 | 0.039 | 0.00919 | 0.007 | 4.248
-0.5 | 0.109 | 0.00922 | 0.007 | 11.844
0 | 0.179 | 0.00984 | 0.007 | 18.197
0.5 | 0.249 | 0.00976 | 0.006 | 25.475
1 | 0.318 | 0.00976 | 0.006 | 32.619
1.5 | 0.387 | 0.00983 | 0.006 | 39.402
2 | 0.456 | 0.00989 | 0.005 | 46.153
2.5 | 0.525 | 0.00898 | 0.005 | 58.429
3 | 0.593 | 0.00855 | 0.005 | 69.291
3.5 | 0.66 | 0.00912 | 0.005 | 72.375
4 | 0.727 | 0.00925 | 0.004 | 78.58
4.5 | 0.792 | 0.00893 | 0.004 | 88.741
5 | 0.857 | 0.00922 | 0.004 | 92.935
5.5 | 0.921 | 0.00897 | 0.004 | 102.59
6 | 0.983 | 0.00952 | 0.003 | 103.244
6.5 | 1.042 | 0.00934 | 0.003 | 111.596
7 | 1.1 | 0.01051 | 0.003 | 104.631
7.5 | 1.154 | 0.01088 | 0.002 | 106.045
8 | 1.204 | 0.01148 | 0.002 | 104.835
8.5 | 1.247 | 0.01226 | 0.002 | 101.758
9 | 1.283 | 0.01341 | 0.001 | 95.621
9.5 | 1.304 | 0.01532 | 0.001 | 85.114
10 | 1.308 | 0.01845 | 0.001 | 70.877
10.5 | 1.279 | 0.02581 | 0.001 | 49.579
11 | 1.224 | 0.03804 | 0 | 32.18
11.5 | 1.119 | 0.05737 | 0 | 19.512
12 | 0.761 | 0.08034 | 0 | 9.469
12.5 | 0.778 | 0.10416 | 0 | 7.466
13 | 0.803 | 0.12134 | 0 | 6.619
13.5 | 0.83 | 0.13631 | -0.001 | 6.091
14 | 0.859 | 0.14509 | -0.001 | 5.921
14.5 | 0.887 | 0.15664 | -0.001 | 5.665
15 | 0.916 | 0.16319 | -0.001 | 5.614

## 136. Re 16M Mach 0.50 (2)
BIGFOIL.COM POLAR EXPORT
NACA32113.5
NACA32113.5 |  |  |  | Cl Max: | 1.9842 | at alpha= | 13.5 | deg
XFOIL ncrit=9 |  |  |  | L/D Max: | 166.144 | at alpha= | 9.5 | deg
Re: | 16000000 |  |  | Cd Min: | 0.02396 | at alpha= | 14 | deg
Mach: | 0.5 |  |  | Cl=0 at alpha= | -99 | deg
|  |  |  | @ Cl=0.1, Cd= | 0.00677
|  |  |  | @ Cl=0.4, Cd= | 0.0068823
|  |  |  | @ Cl=0.6, Cd= | 0.0060728
alpha (deg) | Cl | Cd | Cm | Cl/Cd
0 | 0.1854 | 0.00677 | 0.0081 | 27.3855
0.5 | 0.2506 | 0.00679 | 0.0092 | 36.9072
1 | 0.3165 | 0.0068 | 0.0102 | 46.5441
1.5 | 0.3818 | 0.00686 | 0.0113 | 55.656
2 | 0.4471 | 0.00694 | 0.0126 | 64.4236
2.5 | 0.5008 | 0.00642 | 0.016 | 78.0062
3 | 0.5578 | 0.00613 | 0.019 | 90.9951
3.5 | 0.6168 | 0.00605 | 0.0217 | 101.9504
4 | 0.6773 | 0.00603 | 0.0244 | 112.3217
4.5 | 0.7387 | 0.00601 | 0.0271 | 122.9118
5 | 0.8012 | 0.00609 | 0.0299 | 131.5599
5.5 | 0.8642 | 0.00628 | 0.0327 | 137.6115
6 | 0.9274 | 0.00642 | 0.0358 | 144.4548
6.5 | 0.9901 | 0.00657 | 0.0393 | 150.7002
7 | 1.0497 | 0.00679 | 0.0437 | 154.595
7.5 | 1.1066 | 0.00704 | 0.0487 | 157.1875
8 | 1.1771 | 0.00729 | 0.0517 | 161.4678
8.5 | 1.2847 | 0.00781 | 0.0482 | 164.4942
9 | 1.3807 | 0.00836 | 0.0475 | 165.1555
9.5 | 1.4737 | 0.00887 | 0.0482 | 166.1443
10 | 1.5505 | 0.00952 | 0.0519 | 162.8676
10.5 | 1.6208 | 0.01012 | 0.0572 | 160.1581
11 | 1.7048 | 0.01083 | 0.0609 | 157.4146
11.5 | 1.7853 | 0.01175 | 0.0653 | 151.9404
12 | 1.8676 | 0.0127 | 0.0703 | 147.0551
12.5 | 1.9193 | 0.01391 | 0.079 | 137.9799
13 | 1.9601 | 0.0156 | 0.0883 | 125.6474
13.5 | 1.9842 | 0.01852 | 0.0971 | 107.1382
14 | 1.9755 | 0.02396 | 0.1026 | 82.4499

## 137. Re 18M Mach 0.00 (1)
BIGFOIL.COM POLAR EXPORT
NACA32113.5
NACA32113.5 |  |  |  | Cl Max: | 1.59 | at alpha= | 14.5 | deg
JavaFoil+Calcfoil stall+Eppler ext transition |  |  |  | L/D Max: | 141.863 | at alpha= | 10 | deg
Re: | 18000000 |  |  | Cd Min: | 0.00882 | at alpha= | -3 | deg
Mach: | 0 |  |  | Cl=0 at alpha= | -1.2787 | deg
|  |  |  | @ Cl=0.1, Cd= | 0.009305
|  |  |  | @ Cl=0.4, Cd= | 0.00887
|  |  |  | @ Cl=0.6, Cd= | 0.0089424
alpha (deg) | Cl | Cd | Cm | Cl/Cd
-15.5 | -0.77 | 0.10213 | 0.006 | -7.543
-15 | -0.777 | 0.09679 | 0.006 | -8.025
-14.5 | -0.781 | 0.09215 | 0.006 | -8.477
-14 | -0.783 | 0.08719 | 0.006 | -8.984
-13.5 | -0.783 | 0.08254 | 0.006 | -9.489
-13 | -0.781 | 0.07809 | 0.006 | -9.998
-12.5 | -0.776 | 0.07371 | 0.006 | -10.521
-12 | -0.768 | 0.06952 | 0.006 | -11.041
-11.5 | -0.756 | 0.06517 | 0.006 | -11.603
-11 | -0.742 | 0.06073 | 0.006 | -12.222
-10.5 | -0.889 | 0.00952 | 0.01 | -93.41
-10 | -0.863 | 0.00923 | 0.01 | -93.446
-9.5 | -0.834 | 0.00968 | 0.01 | -86.115
-9 | -0.801 | 0.00937 | 0.01 | -85.407
-8.5 | -0.765 | 0.00915 | 0.009 | -83.546
-8 | -0.725 | 0.00964 | 0.009 | -75.231
-7.5 | -0.683 | 0.00936 | 0.009 | -72.971
-7 | -0.638 | 0.00916 | 0.009 | -69.62
-6.5 | -0.591 | 0.00895 | 0.009 | -66.016
-6 | -0.541 | 0.00883 | 0.008 | -61.231
-5.5 | -0.489 | 0.0094 | 0.008 | -52.022
-5 | -0.435 | 0.00917 | 0.008 | -47.445
-4.5 | -0.38 | 0.00899 | 0.008 | -42.211
-4 | -0.323 | 0.00894 | 0.007 | -36.109
-3.5 | -0.265 | 0.00884 | 0.007 | -29.985
-3 | -0.207 | 0.00882 | 0.007 | -23.41
-2.5 | -0.147 | 0.00968 | 0.007 | -15.205
-2 | -0.087 | 0.0096 | 0.007 | -9.084
-1.5 | -0.027 | 0.0095 | 0.006 | -2.823
-1 | 0.034 | 0.00939 | 0.006 | 3.61
-0.5 | 0.095 | 0.00931 | 0.006 | 10.176
0 | 0.155 | 0.00925 | 0.006 | 16.801
0.5 | 0.216 | 0.00923 | 0.005 | 23.416
1 | 0.277 | 0.00925 | 0.005 | 29.891
1.5 | 0.337 | 0.00994 | 0.005 | 33.903
2 | 0.397 | 0.00887 | 0.005 | 44.768
2.5 | 0.457 | 0.00887 | 0.004 | 51.546
3 | 0.517 | 0.00886 | 0.004 | 58.341
3.5 | 0.577 | 0.00888 | 0.004 | 64.912
4 | 0.636 | 0.00904 | 0.004 | 70.329
4.5 | 0.695 | 0.0096 | 0.004 | 72.401
5 | 0.753 | 0.0096 | 0.003 | 78.451
5.5 | 0.812 | 0.01037 | 0.003 | 78.243
6 | 0.869 | 0.00972 | 0.003 | 89.456
6.5 | 0.927 | 0.00963 | 0.003 | 96.183
7 | 0.983 | 0.00967 | 0.002 | 101.663
7.5 | 1.039 | 0.00919 | 0.002 | 113.068
8 | 1.094 | 0.00946 | 0.002 | 115.675
8.5 | 1.149 | 0.00917 | 0.002 | 125.29
9 | 1.202 | 0.00949 | 0.001 | 126.708
9.5 | 1.254 | 0.00931 | 0.001 | 134.685
10 | 1.305 | 0.0092 | 0.001 | 141.863
10.5 | 1.355 | 0.00998 | 0.001 | 135.722
11 | 1.402 | 0.01046 | 0 | 134.001
11.5 | 1.446 | 0.01104 | 0 | 131.068
12 | 1.488 | 0.01169 | 0 | 127.222
12.5 | 1.524 | 0.01257 | 0 | 121.199
13 | 1.553 | 0.01372 | -0.001 | 113.236
13.5 | 1.575 | 0.01542 | -0.001 | 102.14
14 | 1.587 | 0.01798 | -0.001 | 88.234
14.5 | 1.59 | 0.02185 | -0.001 | 72.8
15 | 1.588 | 0.02712 | -0.002 | 58.568
15.5 | 1.58 | 0.03368 | -0.002 | 46.92
16 | 1.572 | 0.04057 | -0.002 | 38.741
16.5 | 1.561 | 0.04801 | -0.002 | 32.517
17 | 1.55 | 0.05549 | -0.002 | 27.934
17.5 | 1.536 | 0.06363 | -0.002 | 24.136
18 | 1.521 | 0.07144 | -0.003 | 21.294
18.5 | 1.502 | 0.07957 | -0.003 | 18.879
19 | 1.48 | 0.08758 | -0.003 | 16.901
19.5 | 1.456 | 0.09572 | -0.003 | 15.212

## 138. Re 18M Mach 0.00 (2)
BIGFOIL.COM POLAR EXPORT
NACA32113.5
NACA32113.5 |  |  |  | Cl Max: | 1.8841 | at alpha= | 20 | deg
XFOIL ncrit=9 |  |  |  | L/D Max: | 174.076 | at alpha= | 10.5 | deg
Re: | 18000000 |  |  | Cd Min: | 0.03417 | at alpha= | 20 | deg
Mach: | 0 |  |  | Cl=0 at alpha= | -1.3901 | deg
|  |  |  | @ Cl=0.1, Cd= | 0.0064014
|  |  |  | @ Cl=0.4, Cd= | 0.0061711
|  |  |  | @ Cl=0.6, Cd= | 0.0054827
alpha (deg) | Cl | Cd | Cm | Cl/Cd
-20 | -1.7655 | 0.02133 | -0.047 | -82.7707
-19.5 | -1.7439 | 0.0197 | -0.0439 | -88.5228
-19 | -1.7178 | 0.01842 | -0.0408 | -93.2573
-18.5 | -1.6935 | 0.01711 | -0.0371 | -98.9772
-18 | -1.6663 | 0.01604 | -0.0333 | -103.884
-17.5 | -1.635 | 0.01522 | -0.0298 | -107.4244
-17 | -1.6032 | 0.01448 | -0.0261 | -110.7182
-16.5 | -1.5753 | 0.01369 | -0.0215 | -115.0694
-16 | -1.5619 | 0.01295 | -0.0135 | -120.61
-15.5 | -1.5143 | 0.0123 | -0.0123 | -123.1138
-15 | -1.4619 | 0.01159 | -0.0122 | -126.1346
-14.5 | -1.4073 | 0.01102 | -0.0123 | -127.7042
-14 | -1.3517 | 0.0105 | -0.0125 | -128.7333
-13.5 | -1.2956 | 0.01002 | -0.0128 | -129.3014
-13 | -1.2492 | 0.00961 | -0.0108 | -129.9896
-12.5 | -1.1829 | 0.00915 | -0.0132 | -129.2787
-12 | -1.1011 | 0.00866 | -0.019 | -127.1478
-11.5 | -1.0362 | 0.00831 | -0.021 | -124.6931
-11 | -0.994 | 0.00814 | -0.0179 | -122.113
-10.5 | -0.9498 | 0.00788 | -0.0153 | -120.533
-10 | -0.9028 | 0.00768 | -0.0132 | -117.5521
-9.5 | -0.8549 | 0.00744 | -0.0113 | -114.9059
-9 | -0.8061 | 0.00723 | -0.0096 | -111.4938
-8.5 | -0.7556 | 0.00707 | -0.0082 | -106.8741
-8 | -0.7044 | 0.00693 | -0.0069 | -101.645
-7.5 | -0.6524 | 0.00681 | -0.0058 | -95.8003
-7 | -0.601 | 0.00674 | -0.0046 | -89.1691
-6.5 | -0.5493 | 0.00663 | -0.0034 | -82.8507
-6 | -0.4978 | 0.00656 | -0.0022 | -75.8841
-5.5 | -0.4452 | 0.00651 | -0.0012 | -68.3871
-5 | -0.3912 | 0.00643 | -0.0005 | -60.8398
-4.5 | -0.3371 | 0.00638 | 0.0002 | -52.837
-4 | -0.2831 | 0.00632 | 0.0009 | -44.7943
-3.5 | -0.2292 | 0.00628 | 0.0017 | -36.4968
-3 | -0.1749 | 0.00628 | 0.0023 | -27.8503
-2.5 | -0.1205 | 0.00628 | 0.003 | -19.1879
-2 | -0.0664 | 0.0063 | 0.0036 | -10.5397
-1.5 | -0.012 | 0.00634 | 0.0042 | -1.8927
-1 | 0.0426 | 0.00637 | 0.0048 | 6.6876
-0.5 | 0.0975 | 0.0064 | 0.0053 | 15.2344
0 | 0.1524 | 0.00643 | 0.0058 | 23.7014
0.5 | 0.2081 | 0.00643 | 0.0061 | 32.3639
1 | 0.2632 | 0.00647 | 0.0065 | 40.6801
1.5 | 0.3186 | 0.00649 | 0.0068 | 49.0909
2 | 0.3742 | 0.00649 | 0.0071 | 57.6579
2.5 | 0.4195 | 0.00593 | 0.0094 | 70.742
3 | 0.469 | 0.00573 | 0.0108 | 81.8499
3.5 | 0.5202 | 0.00559 | 0.0119 | 93.059
4 | 0.572 | 0.00551 | 0.0129 | 103.8113
4.5 | 0.6232 | 0.00546 | 0.014 | 114.1392
5 | 0.6751 | 0.00552 | 0.0149 | 122.3007
5.5 | 0.7282 | 0.00557 | 0.0156 | 130.7361
6 | 0.7815 | 0.00564 | 0.0162 | 138.5638
6.5 | 0.8331 | 0.00576 | 0.0171 | 144.6354
7 | 0.8839 | 0.00588 | 0.0182 | 150.3231
7.5 | 0.9356 | 0.00598 | 0.019 | 156.4548
8 | 0.9859 | 0.00609 | 0.0202 | 161.8883
8.5 | 1.0351 | 0.00629 | 0.0215 | 164.5628
9 | 1.0856 | 0.00647 | 0.0225 | 167.7898
9.5 | 1.1458 | 0.00668 | 0.0212 | 171.5269
10 | 1.2129 | 0.00703 | 0.0183 | 172.532
10.5 | 1.2812 | 0.00736 | 0.0151 | 174.0761
11 | 1.3431 | 0.00775 | 0.0132 | 173.3032
11.5 | 1.3967 | 0.00812 | 0.0132 | 172.0074
12 | 1.445 | 0.00861 | 0.0141 | 167.8281
12.5 | 1.5013 | 0.00907 | 0.0132 | 165.5237
13 | 1.5566 | 0.00957 | 0.0125 | 162.6541
13.5 | 1.6095 | 0.01021 | 0.0121 | 157.6396
14 | 1.6606 | 0.01092 | 0.0119 | 152.0696
14.5 | 1.7101 | 0.0117 | 0.0119 | 146.1624
15 | 1.7581 | 0.01258 | 0.012 | 139.7536
15.5 | 1.7706 | 0.01332 | 0.0194 | 132.9279
16 | 1.7863 | 0.01426 | 0.0255 | 125.2665
16.5 | 1.808 | 0.01539 | 0.0297 | 117.4789
17 | 1.8295 | 0.01666 | 0.0335 | 109.8139
17.5 | 1.8449 | 0.0184 | 0.0372 | 100.2663
18 | 1.8636 | 0.02018 | 0.0399 | 92.3489
18.5 | 1.87 | 0.02299 | 0.0428 | 81.3397
19 | 1.8812 | 0.02581 | 0.0444 | 72.8865
19.5 | 1.8828 | 0.02977 | 0.0454 | 63.2449
20 | 1.8841 | 0.03417 | 0.0454 | 55.139

## 139. Re 18M Mach 0.10 (1)
BIGFOIL.COM POLAR EXPORT
NACA32113.5
NACA32113.5 |  |  |  | Cl Max: | 1.581 | at alpha= | 14 | deg
JavaFoil+Calcfoil stall+Eppler ext transition |  |  |  | L/D Max: | 148.084 | at alpha= | 10 | deg
Re: | 18000000 |  |  | Cd Min: | 0.00881 | at alpha= | -3 | deg
Mach: | 0.1 |  |  | Cl=0 at alpha= | -1.2787 | deg
|  |  |  | @ Cl=0.1, Cd= | 0.0093959
|  |  |  | @ Cl=0.4, Cd= | 0.00887
|  |  |  | @ Cl=0.6, Cd= | 0.009036
alpha (deg) | Cl | Cd | Cm | Cl/Cd
-15.5 | -0.741 | 0.10314 | 0.006 | -7.182
-15 | -0.75 | 0.09776 | 0.006 | -7.674
-14.5 | -0.758 | 0.09285 | 0.006 | -8.159
-14 | -0.763 | 0.08802 | 0.006 | -8.665
-13.5 | -0.765 | 0.08327 | 0.006 | -9.192
-13 | -0.765 | 0.07883 | 0.006 | -9.71
-12.5 | -0.763 | 0.07455 | 0.006 | -10.23
-12 | -0.757 | 0.07002 | 0.006 | -10.813
-11.5 | -0.747 | 0.06583 | 0.006 | -11.353
-11 | -0.734 | 0.06202 | 0.006 | -11.837
-10.5 | -0.883 | 0.00898 | 0.01 | -98.287
-10 | -0.859 | 0.00933 | 0.01 | -92.003
-9.5 | -0.831 | 0.00973 | 0.01 | -85.364
-9 | -0.799 | 0.00947 | 0.01 | -84.411
-8.5 | -0.764 | 0.00922 | 0.009 | -82.863
-8 | -0.726 | 0.00897 | 0.009 | -80.909
-7.5 | -0.684 | 0.00943 | 0.009 | -72.496
-7 | -0.639 | 0.00919 | 0.009 | -69.573
-6.5 | -0.592 | 0.009 | 0.009 | -65.767
-6 | -0.542 | 0.00882 | 0.008 | -61.541
-5.5 | -0.491 | 0.00944 | 0.008 | -51.961
-5 | -0.437 | 0.00921 | 0.008 | -47.443
-4.5 | -0.381 | 0.00906 | 0.008 | -42.094
-4 | -0.324 | 0.00894 | 0.008 | -36.303
-3.5 | -0.266 | 0.00893 | 0.007 | -29.815
-3 | -0.207 | 0.00881 | 0.007 | -23.549
-2.5 | -0.148 | 0.00974 | 0.007 | -15.176
-2 | -0.088 | 0.00959 | 0.007 | -9.136
-1.5 | -0.027 | 0.00954 | 0.006 | -2.823
-1 | 0.034 | 0.00943 | 0.006 | 3.611
-0.5 | 0.095 | 0.0094 | 0.006 | 10.131
0 | 0.156 | 0.00935 | 0.006 | 16.711
0.5 | 0.217 | 0.00926 | 0.005 | 23.451
1 | 0.278 | 0.00932 | 0.005 | 29.814
1.5 | 0.339 | 0.00998 | 0.005 | 33.936
2 | 0.399 | 0.00887 | 0.005 | 44.998
2.5 | 0.459 | 0.00887 | 0.005 | 51.803
3 | 0.519 | 0.00886 | 0.004 | 58.637
3.5 | 0.579 | 0.00898 | 0.004 | 64.513
4 | 0.639 | 0.00914 | 0.004 | 69.889
4.5 | 0.698 | 0.00919 | 0.004 | 75.951
5 | 0.757 | 0.00967 | 0.003 | 78.284
5.5 | 0.815 | 0.0104 | 0.003 | 78.409
6 | 0.873 | 0.00975 | 0.003 | 89.588
6.5 | 0.931 | 0.00971 | 0.003 | 95.858
7 | 0.988 | 0.00982 | 0.002 | 100.575
7.5 | 1.044 | 0.00931 | 0.002 | 112.153
8 | 1.099 | 0.00955 | 0.002 | 115.07
8.5 | 1.154 | 0.00926 | 0.002 | 124.527
9 | 1.207 | 0.00906 | 0.001 | 133.234
9.5 | 1.259 | 0.00892 | 0.001 | 141.154
10 | 1.31 | 0.00885 | 0.001 | 148.084
10.5 | 1.359 | 0.0101 | 0.001 | 134.515
11 | 1.406 | 0.01062 | 0 | 132.418
11.5 | 1.45 | 0.01121 | 0 | 129.316
12 | 1.49 | 0.01192 | 0 | 125.042
12.5 | 1.525 | 0.01285 | 0 | 118.718
13 | 1.553 | 0.01413 | -0.001 | 109.935
13.5 | 1.572 | 0.01599 | -0.001 | 98.315
14 | 1.581 | 0.01896 | -0.001 | 83.385
14.5 | 1.581 | 0.02338 | -0.001 | 67.624
15 | 1.577 | 0.0292 | -0.002 | 54.003
15.5 | 1.567 | 0.03624 | -0.002 | 43.23
16 | 1.555 | 0.04372 | -0.002 | 35.579
16.5 | 1.543 | 0.05143 | -0.002 | 29.999
17 | 1.529 | 0.05921 | -0.002 | 25.828
17.5 | 1.513 | 0.06748 | -0.002 | 22.418
18 | 1.495 | 0.07575 | -0.003 | 19.73
18.5 | 1.473 | 0.08407 | -0.003 | 17.515
19 | 1.447 | 0.09205 | -0.003 | 15.724

## 140. Re 18M Mach 0.10 (2)
BIGFOIL.COM POLAR EXPORT
NACA32113.5
NACA32113.5 |  |  |  | Cl Max: | 1.8768 | at alpha= | 19 | deg
XFOIL ncrit=9 |  |  |  | L/D Max: | 174.111 | at alpha= | 10.5 | deg
Re: | 18000000 |  |  | Cd Min: | 0.03804 | at alpha= | 20 | deg
Mach: | 0.1 |  |  | Cl=0 at alpha= | -1.3909 | deg
|  |  |  | @ Cl=0.1, Cd= | 0.0064107
|  |  |  | @ Cl=0.4, Cd= | 0.0062166
|  |  |  | @ Cl=0.6, Cd= | 0.005501
alpha (deg) | Cl | Cd | Cm | Cl/Cd
-20 | -1.7638 | 0.0234 | -0.0535 | -75.3761
-19.5 | -1.7438 | 0.02141 | -0.0504 | -81.4479
-19 | -1.7196 | 0.01984 | -0.0471 | -86.6734
-18.5 | -1.6964 | 0.0183 | -0.0433 | -92.6995
-18 | -1.6685 | 0.01713 | -0.0396 | -97.4022
-17.5 | -1.6375 | 0.01617 | -0.0359 | -101.2678
-17 | -1.6055 | 0.01532 | -0.0321 | -104.7977
-16.5 | -1.5769 | 0.01438 | -0.0275 | -109.6592
-16 | -1.5542 | 0.01349 | -0.0214 | -115.2113
-15.5 | -1.5264 | 0.01292 | -0.0157 | -118.1424
-15 | -1.4736 | 0.01207 | -0.0153 | -122.0878
-14.5 | -1.4196 | 0.01137 | -0.015 | -124.8549
-14 | -1.3635 | 0.01079 | -0.0149 | -126.367
-13.5 | -1.3068 | 0.01025 | -0.0149 | -127.4927
-13 | -1.2601 | 0.0098 | -0.0127 | -128.5816
-12.5 | -1.1943 | 0.00932 | -0.0146 | -128.1438
-12 | -1.1123 | 0.0088 | -0.02 | -126.3977
-11.5 | -1.042 | 0.00841 | -0.0229 | -123.9001
-11 | -1.0002 | 0.00824 | -0.0195 | -121.3835
-10.5 | -0.9553 | 0.00799 | -0.0167 | -119.562
-10 | -0.9082 | 0.00777 | -0.0144 | -116.8855
-9.5 | -0.8601 | 0.00752 | -0.0124 | -114.375
-9 | -0.8112 | 0.00728 | -0.0105 | -111.4286
-8.5 | -0.7603 | 0.00712 | -0.009 | -106.7837
-8 | -0.7089 | 0.00697 | -0.0076 | -101.7073
-7.5 | -0.6565 | 0.00684 | -0.0064 | -95.9795
-7 | -0.6047 | 0.00676 | -0.0051 | -89.4527
-6.5 | -0.5525 | 0.00666 | -0.0038 | -82.958
-6 | -0.5007 | 0.00658 | -0.0026 | -76.0942
-5.5 | -0.4478 | 0.00653 | -0.0015 | -68.5758
-5 | -0.3934 | 0.00644 | -0.0007 | -61.087
-4.5 | -0.339 | 0.00639 | 0 | -53.0516
-4 | -0.2846 | 0.00633 | 0.0008 | -44.9605
-3.5 | -0.2304 | 0.00629 | 0.0016 | -36.6296
-3 | -0.1758 | 0.00629 | 0.0023 | -27.9491
-2.5 | -0.121 | 0.00629 | 0.0029 | -19.2369
-1.5 | -0.012 | 0.00635 | 0.0043 | -1.8898
-1 | 0.043 | 0.00637 | 0.0048 | 6.7504
-0.5 | 0.0982 | 0.00641 | 0.0053 | 15.3198
0 | 0.1535 | 0.00643 | 0.0058 | 23.8725
0.5 | 0.2094 | 0.00644 | 0.0062 | 32.5155
1 | 0.2648 | 0.00648 | 0.0066 | 40.8642
1.5 | 0.3207 | 0.00649 | 0.0069 | 49.4145
2 | 0.3765 | 0.0065 | 0.0073 | 57.9231
2.5 | 0.4221 | 0.00595 | 0.0096 | 70.9412
3 | 0.4719 | 0.00574 | 0.011 | 82.2125
3.5 | 0.5234 | 0.0056 | 0.0122 | 93.4643
4 | 0.5755 | 0.00552 | 0.0132 | 104.2572
4.5 | 0.627 | 0.00548 | 0.0143 | 114.4161
5 | 0.6792 | 0.00553 | 0.0153 | 122.821
5.5 | 0.7327 | 0.00559 | 0.016 | 131.0733
6 | 0.7863 | 0.00566 | 0.0167 | 138.9223
6.5 | 0.8382 | 0.00578 | 0.0177 | 145.0173
7 | 0.8895 | 0.0059 | 0.0188 | 150.7627
7.5 | 0.9416 | 0.006 | 0.0197 | 156.9333
8 | 0.9922 | 0.00613 | 0.0209 | 161.8597
8.5 | 1.0414 | 0.00632 | 0.0224 | 164.7785
9 | 1.0929 | 0.0065 | 0.0234 | 168.1385
9.5 | 1.1546 | 0.00673 | 0.022 | 171.5602
10 | 1.2231 | 0.0071 | 0.0189 | 172.2676
10.5 | 1.2919 | 0.00742 | 0.0159 | 174.1105
11 | 1.3541 | 0.00784 | 0.0142 | 172.7168
11.5 | 1.4077 | 0.00819 | 0.0144 | 171.8803
12 | 1.4573 | 0.00871 | 0.0153 | 167.3134
12.5 | 1.514 | 0.0092 | 0.0146 | 164.5652
13 | 1.5702 | 0.0097 | 0.0139 | 161.8763
13.5 | 1.6237 | 0.01035 | 0.0137 | 156.8792
14 | 1.6752 | 0.0111 | 0.0136 | 150.9189
14.5 | 1.7254 | 0.01192 | 0.0138 | 144.7483
15 | 1.7691 | 0.01283 | 0.015 | 137.8878
15.5 | 1.7756 | 0.01358 | 0.0237 | 130.7511
16 | 1.7947 | 0.01463 | 0.0291 | 122.6726
16.5 | 1.8151 | 0.0159 | 0.0335 | 114.1572
17 | 1.8343 | 0.01741 | 0.0374 | 105.359
17.5 | 1.8478 | 0.01943 | 0.0411 | 95.1004
18 | 1.8665 | 0.02138 | 0.0436 | 87.3012
18.5 | 1.8704 | 0.02463 | 0.0461 | 75.9399
19 | 1.8768 | 0.02815 | 0.0473 | 66.6714
19.5 | 1.8761 | 0.03265 | 0.0478 | 57.4609
20 | 1.8708 | 0.03804 | 0.0472 | 49.1798

## 141. Re 18M Mach 0.25 (1)
BIGFOIL.COM POLAR EXPORT
NACA32113.5
NACA32113.5 |  |  |  | Cl Max: | 1.54 | at alpha= | 13.5 | deg
JavaFoil+Calcfoil stall+Eppler ext transition |  |  |  | L/D Max: | 142.039 | at alpha= | 9.5 | deg
Re: | 18000000 |  |  | Cd Min: | 0.00877 | at alpha= | 4.5 | deg
Mach: | 0.25 |  |  | Cl=0 at alpha= | -1.2778 | deg
|  |  |  | @ Cl=0.1, Cd= | 0.0095381
|  |  |  | @ Cl=0.4, Cd= | 0.01004
|  |  |  | @ Cl=0.6, Cd= | 0.0092139
alpha (deg) | Cl | Cd | Cm | Cl/Cd
-14 | -0.583 | 0.09386 | 0.006 | -6.213
-13.5 | -0.611 | 0.08868 | 0.006 | -6.893
-13 | -0.635 | 0.08388 | 0.006 | -7.57
-12.5 | -0.654 | 0.07865 | 0.006 | -8.314
-12 | -0.668 | 0.07411 | 0.006 | -9.011
-11.5 | -0.675 | 0.06969 | 0.006 | -9.683
-11 | -0.676 | 0.06533 | 0.005 | -10.354
-10.5 | -0.673 | 0.06122 | 0.005 | -10.995
-10 | -0.665 | 0.0575 | 0.005 | -11.564
-9.5 | -0.652 | 0.05361 | 0.006 | -12.17
-9 | -0.782 | 0.00915 | 0.01 | -85.475
-8.5 | -0.755 | 0.00954 | 0.01 | -79.104
-8 | -0.723 | 0.0093 | 0.009 | -77.655
-7.5 | -0.686 | 0.00905 | 0.009 | -75.761
-7 | -0.522 | 0.04156 | 0.005 | -12.558
-6.5 | -0.599 | 0.00929 | 0.009 | -64.54
-6 | -0.551 | 0.00905 | 0.009 | -60.873
-5.5 | -0.5 | 0.00889 | 0.008 | -56.207
-5 | -0.446 | 0.00949 | 0.008 | -47.022
-4.5 | -0.39 | 0.00923 | 0.008 | -42.253
-4 | -0.332 | 0.00914 | 0.008 | -36.339
-3.5 | -0.273 | 0.00904 | 0.008 | -30.187
-3 | -0.213 | 0.00901 | 0.007 | -23.626
-2.5 | -0.152 | 0.00915 | 0.007 | -16.574
-2 | -0.09 | 0.00983 | 0.007 | -9.149
-1.5 | -0.028 | 0.00972 | 0.007 | -2.846
-1 | 0.035 | 0.00964 | 0.006 | 3.627
-0.5 | 0.098 | 0.00954 | 0.006 | 10.247
0 | 0.16 | 0.00948 | 0.006 | 16.922
0.5 | 0.223 | 0.00949 | 0.006 | 23.509
1 | 0.285 | 0.00949 | 0.005 | 30.077
1.5 | 0.348 | 0.00952 | 0.005 | 36.541
2 | 0.41 | 0.01014 | 0.005 | 40.425
2.5 | 0.472 | 0.00908 | 0.005 | 51.928
3 | 0.533 | 0.00915 | 0.004 | 58.253
3.5 | 0.595 | 0.0092 | 0.004 | 64.631
4 | 0.656 | 0.00937 | 0.004 | 69.964
4.5 | 0.716 | 0.00877 | 0.004 | 81.659
5 | 0.776 | 0.00929 | 0.003 | 83.566
5.5 | 0.836 | 0.00997 | 0.003 | 83.868
6 | 0.895 | 0.01009 | 0.003 | 88.702
6.5 | 0.953 | 0.00952 | 0.003 | 100.168
7 | 1.011 | 0.00958 | 0.002 | 105.508
7.5 | 1.068 | 0.00973 | 0.002 | 109.753
8 | 1.124 | 0.00943 | 0.002 | 119.154
8.5 | 1.178 | 0.00922 | 0.002 | 127.753
9 | 1.232 | 0.00908 | 0.001 | 135.673
9.5 | 1.283 | 0.00903 | 0.001 | 142.039
10 | 1.333 | 0.01037 | 0.001 | 128.465
10.5 | 1.38 | 0.01086 | 0.001 | 127.102
11 | 1.424 | 0.01152 | 0 | 123.572
11.5 | 1.463 | 0.01231 | 0 | 118.908
12 | 1.497 | 0.01344 | 0 | 111.454
12.5 | 1.524 | 0.01495 | 0 | 101.956
13 | 1.538 | 0.01743 | -0.001 | 88.211
13.5 | 1.54 | 0.02132 | -0.001 | 72.24
14 | 1.53 | 0.02728 | -0.001 | 56.09
14.5 | 1.512 | 0.03564 | -0.001 | 42.417
15 | 1.492 | 0.04495 | -0.001 | 33.198
15.5 | 1.468 | 0.05433 | -0.002 | 27.026
16 | 1.441 | 0.06394 | -0.002 | 22.538
16.5 | 1.411 | 0.07339 | -0.002 | 19.223
17 | 1.377 | 0.08284 | -0.002 | 16.616
17.5 | 1.338 | 0.09215 | -0.002 | 14.518
18 | 1.294 | 0.10167 | -0.002 | 12.732
18.5 | 1.243 | 0.11097 | -0.003 | 11.205

## 142. Re 18M Mach 0.25 (2)
BIGFOIL.COM POLAR EXPORT
NACA32113.5
NACA32113.5 |  |  |  | Cl Max: | 1.8612 | at alpha= | 17 | deg
XFOIL ncrit=9 |  |  |  | L/D Max: | 173.359 | at alpha= | 10.5 | deg
Re: | 18000000 |  |  | Cd Min: | 0.17599 | at alpha= | -20 | deg
Mach: | 0.25 |  |  | Cl=0 at alpha= | -1.3986 | deg
|  |  |  | @ Cl=0.1, Cd= | 0.0064389
|  |  |  | @ Cl=0.4, Cd= | 0.0064269
|  |  |  | @ Cl=0.6, Cd= | 0.005589
alpha (deg) | Cl | Cd | Cm | Cl/Cd
-20 | -0.5547 | 0.17599 | 0.0215 | -3.1519
-19.5 | -0.5459 | 0.16913 | 0.016 | -3.2277
-19 | -1.1481 | 0.09315 | -0.0403 | -12.3253
-18.5 | -1.2844 | 0.06654 | -0.0612 | -19.3027
-18 | -1.3459 | 0.05413 | -0.0681 | -24.8642
-17.5 | -1.3831 | 0.04599 | -0.0697 | -30.0739
-17 | -1.4281 | 0.03836 | -0.068 | -37.2289
-16.5 | -1.4813 | 0.03082 | -0.0623 | -48.0629
-16 | -1.5323 | 0.02073 | -0.0548 | -73.917
-15.5 | -1.5091 | 0.01857 | -0.0491 | -81.2655
-15 | -1.4845 | 0.01669 | -0.0428 | -88.9455
-14.5 | -1.4673 | 0.01493 | -0.0348 | -98.2786
-14 | -1.4173 | 0.01367 | -0.0318 | -103.6796
-13.5 | -1.3621 | 0.0125 | -0.0297 | -108.968
-13 | -1.3097 | 0.01154 | -0.0269 | -113.4922
-12.5 | -1.2546 | 0.01075 | -0.0246 | -116.707
-12 | -1.1764 | 0.00994 | -0.0269 | -118.3501
-11.5 | -1.0732 | 0.00912 | -0.0346 | -117.6754
-11 | -1.0308 | 0.00886 | -0.0298 | -116.3431
-10.5 | -0.9865 | 0.00854 | -0.0255 | -115.5152
-10 | -0.9376 | 0.00831 | -0.0222 | -112.8279
-9.5 | -0.8877 | 0.00802 | -0.0192 | -110.6858
-9 | -0.8382 | 0.00768 | -0.0162 | -109.1406
-8.5 | -0.7859 | 0.00743 | -0.0138 | -105.7739
-8 | -0.7332 | 0.0072 | -0.0116 | -101.8333
-7.5 | -0.679 | 0.00701 | -0.0097 | -96.8616
-7 | -0.6252 | 0.0069 | -0.0079 | -90.6087
-6.5 | -0.5704 | 0.0068 | -0.0063 | -83.8824
-6 | -0.5164 | 0.00671 | -0.0046 | -76.9598
-5.5 | -0.4618 | 0.00662 | -0.0032 | -69.7583
-5 | -0.4057 | 0.00651 | -0.002 | -62.3195
-4.5 | -0.3493 | 0.00644 | -0.001 | -54.2391
-4 | -0.2928 | 0.00639 | -0.0001 | -45.8216
-3.5 | -0.2369 | 0.00634 | 0.001 | -37.3659
-3 | -0.1806 | 0.00632 | 0.0018 | -28.5759
-2.5 | -0.1242 | 0.00634 | 0.0027 | -19.5899
-2 | -0.0682 | 0.00637 | 0.0036 | -10.7064
-1.5 | -0.0115 | 0.00639 | 0.0043 | -1.7997
-1 | 0.0452 | 0.00641 | 0.005 | 7.0515
-0.5 | 0.1021 | 0.00644 | 0.0056 | 15.854
0 | 0.1593 | 0.00646 | 0.0062 | 24.6594
0.5 | 0.2168 | 0.00648 | 0.0067 | 33.4568
1 | 0.2742 | 0.00651 | 0.0072 | 42.1198
1.5 | 0.332 | 0.00652 | 0.0076 | 50.9202
2 | 0.3896 | 0.00654 | 0.0081 | 59.5719
2.5 | 0.4365 | 0.00603 | 0.0106 | 72.3881
3 | 0.4879 | 0.0058 | 0.0122 | 84.1207
3.5 | 0.5411 | 0.00565 | 0.0136 | 95.7699
4 | 0.5948 | 0.00559 | 0.0148 | 106.4043
4.5 | 0.6478 | 0.00558 | 0.0162 | 116.0932
5 | 0.7021 | 0.00561 | 0.0174 | 125.1515
5.5 | 0.7578 | 0.00567 | 0.0184 | 133.6508
6 | 0.813 | 0.00578 | 0.0194 | 140.6574
6.5 | 0.8669 | 0.00593 | 0.0208 | 146.1889
7 | 0.9208 | 0.00603 | 0.0222 | 152.7032
7.5 | 0.9744 | 0.00614 | 0.0237 | 158.6971
8 | 1.0265 | 0.00634 | 0.0255 | 161.9085
8.5 | 1.0775 | 0.00652 | 0.0275 | 165.2607
9 | 1.1346 | 0.00671 | 0.0283 | 169.0909
9.5 | 1.2043 | 0.00706 | 0.0263 | 170.5807
10 | 1.2809 | 0.00744 | 0.0229 | 172.164
10.5 | 1.3522 | 0.0078 | 0.0208 | 173.359
11 | 1.4156 | 0.00828 | 0.0202 | 170.9662
11.5 | 1.4667 | 0.00865 | 0.0224 | 169.5607
12 | 1.5271 | 0.00924 | 0.0224 | 165.2706
12.5 | 1.5866 | 0.0099 | 0.0226 | 160.2626
13 | 1.6467 | 0.01048 | 0.0228 | 157.1279
13.5 | 1.7046 | 0.01124 | 0.0232 | 151.6548
14 | 1.7563 | 0.01221 | 0.0246 | 143.8411
14.5 | 1.7808 | 0.01314 | 0.0309 | 135.5251
15 | 1.7998 | 0.01413 | 0.0378 | 127.3744
15.5 | 1.8203 | 0.01553 | 0.0435 | 117.2118
16 | 1.8383 | 0.01733 | 0.0484 | 106.0762
16.5 | 1.8502 | 0.01978 | 0.0528 | 93.5389
17 | 1.8612 | 0.02269 | 0.056 | 82.0273
17.5 | 1.858 | 0.0271 | 0.0582 | 68.5609
18 | 1.8595 | 0.03175 | 0.059 | 58.5669
18.5 | 1.8429 | 0.03856 | 0.0582 | 47.793
19 | 1.8193 | 0.0467 | 0.0559 | 38.9572
19.5 | 1.7765 | 0.05741 | 0.0517 | 30.9441
20 | 1.7193 | 0.07034 | 0.0457 | 24.4427

## 143. Re 18M Mach 0.50 (1)
BIGFOIL.COM POLAR EXPORT
NACA32113.5
NACA32113.5 |  |  |  | Cl Max: | 1.308 | at alpha= | 10 | deg
JavaFoil+Calcfoil stall+Eppler ext transition |  |  |  | L/D Max: | 107.095 | at alpha= | 6.5 | deg
Re: | 18000000 |  |  | Cd Min: | 0.00868 | at alpha= | -3.5 | deg
Mach: | 0.5 |  |  | Cl=0 at alpha= | -1.2786 | deg
|  |  |  | @ Cl=0.1, Cd= | 0.0090649
|  |  |  | @ Cl=0.4, Cd= | 0.0097151
|  |  |  | @ Cl=0.6, Cd= | 0.0090269
alpha (deg) | Cl | Cd | Cm | Cl/Cd
-20 | -1.002 | 0.15821 | 0.009 | -6.334
-19.5 | -0.98 | 0.14446 | 0.009 | -6.785
-19 | -1.047 | 0.06218 | 0.013 | -16.845
-18.5 | -0.925 | 0.13487 | 0.008 | -6.86
-18 | -0.898 | 0.13026 | 0.008 | -6.897
-17.5 | -0.874 | 0.12069 | 0.008 | -7.244
-17 | -0.949 | 0.04399 | 0.013 | -21.569
-16.5 | -0.821 | 0.10991 | 0.008 | -7.47
-16 | -0.795 | 0.10491 | 0.008 | -7.574
-15.5 | -0.769 | 0.09831 | 0.008 | -7.826
-15 | -0.889 | 0.01771 | 0.013 | -50.192
-14.5 | -0.715 | 0.09131 | 0.007 | -7.833
-14 | -0.835 | 0.01445 | 0.013 | -57.783
-13.5 | -0.807 | 0.01343 | 0.013 | -60.094
-13 | -0.777 | 0.01263 | 0.013 | -61.552
-12.5 | -0.609 | 0.07367 | 0.007 | -8.272
-12 | -0.583 | 0.06926 | 0.007 | -8.421
-11.5 | -0.557 | 0.06496 | 0.007 | -8.578
-11 | -0.529 | 0.06483 | 0.006 | -8.154
-10.5 | -0.502 | 0.06109 | 0.006 | -8.217
-10 | -0.476 | 0.0571 | 0.006 | -8.328
-9.5 | -0.448 | 0.05647 | 0.006 | -7.927
-9 | -0.421 | 0.05314 | 0.006 | -7.92
-8.5 | -0.394 | 0.04944 | 0.006 | -7.977
-8 | -0.367 | 0.04882 | 0.005 | -7.508
-7.5 | -0.34 | 0.04557 | 0.005 | -7.458
-7 | -0.312 | 0.0451 | 0.005 | -6.922
-6.5 | -0.371 | 0.04338 | 0.005 | -8.554
-6 | -0.426 | 0.03925 | 0.005 | -10.853
-5.5 | -0.413 | 0.03625 | 0.005 | -11.4
-5 | -0.471 | 0.0093 | 0.009 | -50.689
-4.5 | -0.42 | 0.00902 | 0.009 | -46.526
-4 | -0.362 | 0.00936 | 0.009 | -38.672
-3.5 | -0.3 | 0.00868 | 0.008 | -34.579
-3 | -0.235 | 0.00886 | 0.008 | -26.54
-2.5 | -0.168 | 0.00941 | 0.008 | -17.893
-2 | -0.1 | 0.00923 | 0.008 | -10.843
-1.5 | -0.031 | 0.00917 | 0.007 | -3.364
-1 | 0.039 | 0.00903 | 0.007 | 4.321
-0.5 | 0.109 | 0.00907 | 0.007 | 12.039
0 | 0.179 | 0.00967 | 0.007 | 18.525
0.5 | 0.249 | 0.00965 | 0.006 | 25.773
1 | 0.318 | 0.00962 | 0.006 | 33.065
1.5 | 0.387 | 0.0097 | 0.006 | 39.943
2 | 0.456 | 0.00978 | 0.005 | 46.662
2.5 | 0.525 | 0.00895 | 0.005 | 58.618
3 | 0.593 | 0.00903 | 0.005 | 65.669
3.5 | 0.66 | 0.009 | 0.005 | 73.304
4 | 0.727 | 0.00917 | 0.004 | 79.235
4.5 | 0.793 | 0.00939 | 0.004 | 84.359
5 | 0.857 | 0.00911 | 0.004 | 94.119
5.5 | 0.921 | 0.00925 | 0.004 | 99.595
6 | 0.983 | 0.00998 | 0.003 | 98.459
6.5 | 1.043 | 0.00974 | 0.003 | 107.095
7 | 1.1 | 0.01042 | 0.003 | 105.531
7.5 | 1.154 | 0.01082 | 0.002 | 106.652
8 | 1.204 | 0.01138 | 0.002 | 105.823
8.5 | 1.248 | 0.01212 | 0.002 | 103.02
9 | 1.283 | 0.01332 | 0.001 | 96.358
9.5 | 1.305 | 0.01511 | 0.001 | 86.383
10 | 1.308 | 0.01836 | 0.001 | 71.264
10.5 | 1.281 | 0.02541 | 0.001 | 50.409
11 | 1.224 | 0.03795 | 0 | 32.255
11.5 | 1.121 | 0.05638 | 0 | 19.884
12 | 0.762 | 0.07892 | 0 | 9.652
12.5 | 0.776 | 0.10915 | 0 | 7.113
13 | 0.803 | 0.12629 | 0 | 6.356
13.5 | 0.83 | 0.14222 | -0.001 | 5.835
14 | 0.859 | 0.14944 | -0.001 | 5.749
14.5 | 0.887 | 0.16184 | -0.001 | 5.483
15 | 0.916 | 0.16755 | -0.001 | 5.47

## 144. Re 18M Mach 0.50 (2)
BIGFOIL.COM POLAR EXPORT
NACA32113.5
NACA32113.5 |  |  |  | Cl Max: | 2.0036 | at alpha= | 13.5 | deg
XFOIL ncrit=9 |  |  |  | L/D Max: | 170.301 | at alpha= | 9.5 | deg
Re: | 18000000 |  |  | Cd Min: | 0.2444 | at alpha= | -20 | deg
Mach: | 0.5 |  |  | Cl=0 at alpha= | -1.4258 | deg
|  |  |  | @ Cl=0.1, Cd= | 0.00663
|  |  |  | @ Cl=0.4, Cd= | 0.0067664
|  |  |  | @ Cl=0.6, Cd= | 0.0060603
alpha (deg) | Cl | Cd | Cm | Cl/Cd
-20 | -0.7361 | 0.2444 | 0.0516 | -3.0119
-19.5 | -0.7158 | 0.23637 | 0.0471 | -3.0283
-19 | -0.6971 | 0.22759 | 0.0423 | -3.063
-18.5 | -0.6801 | 0.21833 | 0.0375 | -3.115
-18 | -0.6615 | 0.21016 | 0.0331 | -3.1476
-17.5 | -0.6442 | 0.2017 | 0.0286 | -3.1939
-17 | -0.6219 | 0.19511 | 0.025 | -3.1874
-16.5 | -0.605 | 0.18668 | 0.0208 | -3.2408
-16 | -0.5885 | 0.17838 | 0.0167 | -3.2991
-15.5 | -0.5783 | 0.16856 | 0.012 | -3.4308
-15 | -0.5604 | 0.16125 | 0.0085 | -3.4753
-14.5 | -0.5513 | 0.15173 | 0.004 | -3.6334
-14 | -0.541 | 0.14303 | 0 | -3.7824
-13.5 | -0.5261 | 0.13563 | -0.0033 | -3.8789
-13 | -0.5207 | 0.12496 | -0.0093 | -4.1669
-12.5 | -0.5097 | 0.113 | -0.0186 | -4.5106
-12 | -0.499 | 0.09993 | -0.0304 | -4.9935
-11.5 | -0.4936 | 0.0912 | -0.0351 | -5.4123
-11 | -0.4852 | 0.07223 | -0.0575 | -6.7174
-10.5 | -0.4486 | 0.05632 | -0.0841 | -7.9652
-10 | -0.5017 | 0.04443 | -0.0931 | -11.2919
-9.5 | -0.5239 | 0.03971 | -0.0903 | -13.1932
-9 | -0.5727 | 0.03493 | -0.0808 | -16.3956
-8.5 | -0.5978 | 0.03244 | -0.0679 | -18.4279
-8 | -0.6121 | 0.0285 | -0.057 | -21.4772
-7.5 | -0.6275 | 0.02347 | -0.0451 | -26.7363
-7 | -0.631 | 0.01767 | -0.0337 | -35.7102
-6.5 | -0.6115 | 0.00922 | -0.0274 | -66.3232
-6 | -0.5745 | 0.00785 | -0.0193 | -73.1847
-5.5 | -0.5192 | 0.00733 | -0.0141 | -70.8322
-5 | -0.4571 | 0.00705 | -0.0105 | -64.8369
-4 | -0.3291 | 0.00667 | -0.0049 | -49.3403
-3.5 | -0.265 | 0.00662 | -0.0027 | -40.0302
-3 | -0.2008 | 0.00657 | -0.0006 | -30.5632
-2.5 | -0.1371 | 0.00656 | 0.0012 | -20.8994
-2 | -0.0734 | 0.00659 | 0.0029 | -11.1381
-1.5 | -0.0096 | 0.00662 | 0.0045 | -1.4502
-1 | 0.0551 | 0.00663 | 0.0058 | 8.3107
-0.5 | 0.1204 | 0.00663 | 0.0069 | 18.1599
0 | 0.1853 | 0.00666 | 0.0081 | 27.8228
0.5 | 0.2509 | 0.00667 | 0.0091 | 37.6162
1 | 0.3169 | 0.00668 | 0.0101 | 47.4401
1.5 | 0.382 | 0.00675 | 0.0113 | 56.5926
2 | 0.4478 | 0.00681 | 0.0124 | 65.7562
2.5 | 0.5035 | 0.00636 | 0.0156 | 79.1667
3.5 | 0.6194 | 0.006 | 0.0213 | 103.2333
4 | 0.6813 | 0.00598 | 0.0237 | 113.9298
4.5 | 0.743 | 0.00595 | 0.0264 | 124.8739
5 | 0.8051 | 0.00604 | 0.0292 | 133.2947
5.5 | 0.8686 | 0.00621 | 0.032 | 139.8712
6 | 0.933 | 0.00634 | 0.0349 | 147.1609
6.5 | 0.9961 | 0.00649 | 0.0383 | 153.4823
7 | 1.0562 | 0.00672 | 0.0425 | 157.1726
7.5 | 1.1154 | 0.00693 | 0.0473 | 160.9524
8 | 1.1753 | 0.00713 | 0.0522 | 164.8387
8.5 | 1.2676 | 0.00759 | 0.0515 | 167.0092
9 | 1.3764 | 0.00813 | 0.0485 | 169.2989
9.5 | 1.4697 | 0.00863 | 0.0491 | 170.3013
10 | 1.5552 | 0.00931 | 0.0514 | 167.0462
10.5 | 1.6206 | 0.00983 | 0.0577 | 164.8627
11 | 1.7042 | 0.01053 | 0.0614 | 161.8424
11.5 | 1.7866 | 0.01137 | 0.0658 | 157.1328
12 | 1.8699 | 0.01227 | 0.0707 | 152.3961
12.5 | 1.9363 | 0.01345 | 0.0779 | 143.9628
13 | 1.9804 | 0.01497 | 0.0875 | 132.2912
13.5 | 2.0036 | 0.01775 | 0.097 | 112.8789
14 | 1.9919 | 0.02313 | 0.1032 | 86.1176

## 145. Re 20M Mach 0.00 (1)
BIGFOIL.COM POLAR EXPORT
NACA32113.5
NACA32113.5 |  |  |  | Cl Max: | 1.589 | at alpha= | 14.5 | deg
JavaFoil+Calcfoil stall+Eppler ext transition |  |  |  | L/D Max: | 149.487 | at alpha= | 10.5 | deg
Re: | 20000000 |  |  | Cd Min: | 0.00875 | at alpha= | 2.5 | deg
Mach: | 0 |  |  | Cl=0 at alpha= | -1.2787 | deg
|  |  |  | @ Cl=0.1, Cd= | 0.009205
|  |  |  | @ Cl=0.4, Cd= | 0.009643
|  |  |  | @ Cl=0.6, Cd= | 0.0089151
alpha (deg) | Cl | Cd | Cm | Cl/Cd
-16 | -0.762 | 0.1073 | 0.006 | -7.105
-15.5 | -0.77 | 0.10172 | 0.006 | -7.574
-15 | -0.777 | 0.09651 | 0.006 | -8.05
-14.5 | -0.781 | 0.09167 | 0.006 | -8.522
-14 | -0.784 | 0.08688 | 0.006 | -9.019
-13.5 | -0.783 | 0.08241 | 0.006 | -9.506
-13 | -0.781 | 0.07788 | 0.006 | -10.026
-12.5 | -0.776 | 0.07358 | 0.006 | -10.542
-12 | -0.768 | 0.0694 | 0.006 | -11.063
-11.5 | -0.756 | 0.06492 | 0.006 | -11.653
-11 | -0.911 | 0.00908 | 0.01 | -100.312
-10.5 | -0.889 | 0.00942 | 0.01 | -94.352
-10 | -0.863 | 0.00911 | 0.01 | -94.685
-9.5 | -0.834 | 0.00954 | 0.01 | -87.403
-9 | -0.801 | 0.00928 | 0.01 | -86.26
-8.5 | -0.765 | 0.00902 | 0.009 | -84.748
-8 | -0.725 | 0.00952 | 0.009 | -76.175
-7.5 | -0.683 | 0.00924 | 0.009 | -73.91
-7 | -0.638 | 0.00906 | 0.009 | -70.436
-6.5 | -0.591 | 0.00884 | 0.009 | -66.771
-6 | -0.541 | 0.00949 | 0.008 | -57.003
-5.5 | -0.489 | 0.00928 | 0.008 | -52.677
-5 | -0.435 | 0.00906 | 0.008 | -48.017
-4.5 | -0.38 | 0.00891 | 0.008 | -42.6
-4 | -0.323 | 0.00887 | 0.007 | -36.407
-3.5 | -0.265 | 0.00878 | 0.007 | -30.199
-3 | -0.207 | 0.009 | 0.007 | -22.943
-2.5 | -0.147 | 0.00956 | 0.007 | -15.391
-2 | -0.087 | 0.00943 | 0.007 | -9.25
-1.5 | -0.027 | 0.00939 | 0.006 | -2.857
-1 | 0.034 | 0.00928 | 0.006 | 3.653
-0.5 | 0.095 | 0.00921 | 0.006 | 10.292
0 | 0.155 | 0.00915 | 0.006 | 16.992
0.5 | 0.216 | 0.00912 | 0.005 | 23.682
1 | 0.277 | 0.00912 | 0.005 | 30.325
1.5 | 0.337 | 0.00976 | 0.005 | 34.517
2 | 0.397 | 0.00969 | 0.005 | 41.005
2.5 | 0.457 | 0.00875 | 0.004 | 52.273
3 | 0.517 | 0.00876 | 0.004 | 59.008
3.5 | 0.577 | 0.00888 | 0.004 | 64.935
4 | 0.636 | 0.00897 | 0.004 | 70.914
4.5 | 0.695 | 0.00952 | 0.004 | 73.016
5 | 0.753 | 0.00952 | 0.003 | 79.103
5.5 | 0.812 | 0.01034 | 0.003 | 78.523
6 | 0.869 | 0.01031 | 0.003 | 84.327
6.5 | 0.927 | 0.00958 | 0.003 | 96.678
7 | 0.983 | 0.00956 | 0.002 | 102.83
7.5 | 1.039 | 0.00967 | 0.002 | 107.481
8 | 1.095 | 0.0094 | 0.002 | 116.404
8.5 | 1.149 | 0.00965 | 0.002 | 119.058
9 | 1.202 | 0.0094 | 0.001 | 127.937
9.5 | 1.255 | 0.00927 | 0.001 | 135.37
10 | 1.306 | 0.00913 | 0.001 | 142.988
10.5 | 1.355 | 0.00906 | 0.001 | 149.487
11 | 1.402 | 0.01041 | 0 | 134.71
11.5 | 1.447 | 0.01094 | 0 | 132.198
12 | 1.488 | 0.01165 | 0 | 127.701
12.5 | 1.525 | 0.01248 | 0 | 122.13
13 | 1.553 | 0.0137 | -0.001 | 113.377
13.5 | 1.574 | 0.01542 | -0.001 | 102.077
14 | 1.586 | 0.01798 | -0.001 | 88.206
14.5 | 1.589 | 0.02196 | -0.001 | 72.388
15 | 1.588 | 0.02715 | -0.002 | 58.495
15.5 | 1.581 | 0.03331 | -0.002 | 47.482
16 | 1.573 | 0.04016 | -0.002 | 39.163
16.5 | 1.563 | 0.04714 | -0.002 | 33.167
17 | 1.552 | 0.05453 | -0.002 | 28.461
17.5 | 1.538 | 0.06233 | -0.002 | 24.683
18 | 1.523 | 0.0703 | -0.003 | 21.667
18.5 | 1.505 | 0.07803 | -0.003 | 19.282
19 | 1.482 | 0.08613 | -0.003 | 17.211
19.5 | 1.458 | 0.09419 | -0.003 | 15.482

## 146. Re 20M Mach 0.00 (2)
BIGFOIL.COM POLAR EXPORT
NACA32113.5
NACA32113.5 |  |  |  | Cl Max: | 1.8938 | at alpha= | 19.5 | deg
XFOIL ncrit=9 |  |  |  | L/D Max: | 177.153 | at alpha= | 10.5 | deg
Re: | 20000000 |  |  | Cd Min: | 0.03346 | at alpha= | 20 | deg
Mach: | 0 |  |  | Cl=0 at alpha= | -1.386 | deg
|  |  |  | @ Cl=0.1, Cd= | 0.006311
|  |  |  | @ Cl=0.4, Cd= | 0.0061251
|  |  |  | @ Cl=0.6, Cd= | 0.0054547
alpha (deg) | Cl | Cd | Cm | Cl/Cd
-16.5 | -1.5828 | 0.01347 | -0.0202 | -117.5056
-16 | -1.5646 | 0.01271 | -0.0132 | -123.0999
-15.5 | -1.5114 | 0.01205 | -0.0132 | -125.4274
-15 | -1.4597 | 0.01133 | -0.0129 | -128.835
-14.5 | -1.4059 | 0.01074 | -0.0128 | -130.9032
-14 | -1.3503 | 0.01023 | -0.013 | -131.9941
-13.5 | -1.3034 | 0.00979 | -0.0113 | -133.1359
-13 | -1.245 | 0.00935 | -0.0119 | -133.1551
-12.5 | -1.168 | 0.00886 | -0.0167 | -131.8284
-12 | -1.0858 | 0.00841 | -0.0226 | -129.1082
-11.5 | -1.0448 | 0.00822 | -0.0192 | -127.1046
-11 | -1.0003 | 0.00804 | -0.0166 | -124.4154
-10.5 | -0.9541 | 0.00782 | -0.0144 | -122.0077
-10 | -0.9067 | 0.00762 | -0.0124 | -118.9895
-9.5 | -0.8583 | 0.00738 | -0.0106 | -116.3008
-9 | -0.8092 | 0.00715 | -0.009 | -113.1748
-8.5 | -0.7584 | 0.00699 | -0.0077 | -108.4979
-8 | -0.707 | 0.00684 | -0.0064 | -103.3626
-7.5 | -0.6549 | 0.00672 | -0.0054 | -97.4554
-6.5 | -0.5512 | 0.00657 | -0.0031 | -83.8965
-6 | -0.4998 | 0.00652 | -0.0018 | -76.6564
-5.5 | -0.4469 | 0.00645 | -0.0009 | -69.2868
-5 | -0.3926 | 0.00635 | -0.0002 | -61.8268
-4.5 | -0.3383 | 0.00629 | 0.0004 | -53.7838
-3.5 | -0.2304 | 0.00622 | 0.0019 | -37.0418
-3 | -0.1757 | 0.00619 | 0.0025 | -28.3845
-2.5 | -0.1214 | 0.00622 | 0.0031 | -19.5177
-2 | -0.0673 | 0.00624 | 0.0038 | -10.7853
-1.5 | -0.0125 | 0.00626 | 0.0043 | -1.9968
-1 | 0.0423 | 0.00628 | 0.0049 | 6.7357
-0.5 | 0.0972 | 0.00631 | 0.0053 | 15.4041
0 | 0.1524 | 0.00633 | 0.0058 | 24.0758
0.5 | 0.208 | 0.00634 | 0.0061 | 32.8076
1 | 0.2633 | 0.00637 | 0.0065 | 41.3344
1.5 | 0.3189 | 0.00638 | 0.0068 | 49.9843
2 | 0.3745 | 0.00639 | 0.0071 | 58.6072
2.5 | 0.4207 | 0.00591 | 0.0092 | 71.1844
3 | 0.4709 | 0.0057 | 0.0105 | 82.614
3.5 | 0.5221 | 0.00555 | 0.0116 | 94.0721
4 | 0.574 | 0.00547 | 0.0125 | 104.936
4.5 | 0.6251 | 0.00544 | 0.0136 | 114.9081
5 | 0.6775 | 0.00548 | 0.0144 | 123.6314
5.5 | 0.7311 | 0.00553 | 0.015 | 132.2061
6 | 0.7841 | 0.0056 | 0.0157 | 140.0179
6.5 | 0.8356 | 0.00573 | 0.0166 | 145.829
7 | 0.8873 | 0.00582 | 0.0175 | 152.457
7.5 | 0.9394 | 0.00592 | 0.0183 | 158.6824
8 | 0.9894 | 0.00606 | 0.0195 | 163.2673
8.5 | 1.0385 | 0.00624 | 0.0208 | 166.4263
9 | 1.0883 | 0.00637 | 0.0219 | 170.8477
9.5 | 1.1411 | 0.00655 | 0.0224 | 174.2137
10 | 1.2042 | 0.0069 | 0.0203 | 174.5217
10.5 | 1.2755 | 0.0072 | 0.0165 | 177.1528
11 | 1.3398 | 0.00765 | 0.014 | 175.1373
11.5 | 1.398 | 0.00801 | 0.0129 | 174.5318
12 | 1.4435 | 0.00845 | 0.0146 | 170.8284
12.5 | 1.4986 | 0.00898 | 0.0139 | 166.882
13 | 1.5544 | 0.00944 | 0.0131 | 164.661
13.5 | 1.6076 | 0.01004 | 0.0126 | 160.1195
14 | 1.6588 | 0.01076 | 0.0124 | 154.1636
14.5 | 1.7079 | 0.01155 | 0.0125 | 147.8701
15 | 1.7562 | 0.01242 | 0.0126 | 141.401
15.5 | 1.7782 | 0.01317 | 0.018 | 135.019
16 | 1.7908 | 0.01411 | 0.0248 | 126.9171
16.5 | 1.8137 | 0.01514 | 0.029 | 119.7952
17 | 1.8341 | 0.01644 | 0.0329 | 111.5633
17.5 | 1.8503 | 0.01811 | 0.0367 | 102.1701
18 | 1.8692 | 0.01984 | 0.0395 | 94.2137
18.5 | 1.8747 | 0.02266 | 0.0425 | 82.7317
19 | 1.886 | 0.02544 | 0.0442 | 74.1352
19.5 | 1.8938 | 0.02882 | 0.0452 | 65.7113
20 | 1.8914 | 0.03346 | 0.0455 | 56.5272

## 147. Re 20M Mach 0.10 (1)
BIGFOIL.COM POLAR EXPORT
NACA32113.5
NACA32113.5 |  |  |  | Cl Max: | 1.581 | at alpha= | 14.5 | deg
JavaFoil+Calcfoil stall+Eppler ext transition |  |  |  | L/D Max: | 148.979 | at alpha= | 10 | deg
Re: | 20000000 |  |  | Cd Min: | 0.00876 | at alpha= | 2.5 | deg
Mach: | 0.1 |  |  | Cl=0 at alpha= | -1.2787 | deg
|  |  |  | @ Cl=0.1, Cd= | 0.0092459
|  |  |  | @ Cl=0.4, Cd= | 0.0096843
|  |  |  | @ Cl=0.6, Cd= | 0.008936
alpha (deg) | Cl | Cd | Cm | Cl/Cd
-15.5 | -0.741 | 0.10299 | 0.006 | -7.193
-15 | -0.75 | 0.09763 | 0.006 | -7.686
-14.5 | -0.758 | 0.0926 | 0.006 | -8.182
-14 | -0.763 | 0.0879 | 0.006 | -8.679
-13.5 | -0.766 | 0.08317 | 0.006 | -9.205
-13 | -0.766 | 0.07852 | 0.006 | -9.75
-12.5 | -0.763 | 0.07424 | 0.006 | -10.275
-12 | -0.757 | 0.06974 | 0.006 | -10.86
-11.5 | -0.748 | 0.06564 | 0.006 | -11.389
-11 | -0.734 | 0.06189 | 0.006 | -11.864
-10.5 | -0.883 | 0.00887 | 0.01 | -99.57
-10 | -0.859 | 0.00922 | 0.01 | -93.192
-9.5 | -0.831 | 0.00964 | 0.01 | -86.23
-9 | -0.799 | 0.00934 | 0.01 | -85.599
-8.5 | -0.764 | 0.00909 | 0.009 | -84.057
-8 | -0.726 | 0.00962 | 0.009 | -75.399
-7.5 | -0.684 | 0.00932 | 0.009 | -73.383
-7 | -0.639 | 0.00908 | 0.009 | -70.4
-6.5 | -0.592 | 0.0089 | 0.009 | -66.52
-6 | -0.543 | 0.0095 | 0.008 | -57.132
-5.5 | -0.491 | 0.00931 | 0.008 | -52.688
-5 | -0.437 | 0.00909 | 0.008 | -48.088
-4.5 | -0.381 | 0.00896 | 0.008 | -42.536
-4 | -0.324 | 0.00887 | 0.008 | -36.553
-3.5 | -0.266 | 0.00882 | 0.007 | -30.207
-3 | -0.207 | 0.00899 | 0.007 | -23.08
-2.5 | -0.148 | 0.00961 | 0.007 | -15.381
-2 | -0.088 | 0.00953 | 0.007 | -9.195
-1.5 | -0.027 | 0.00938 | 0.006 | -2.874
-1 | 0.034 | 0.00932 | 0.006 | 3.655
-0.5 | 0.095 | 0.00925 | 0.006 | 10.297
0 | 0.156 | 0.0092 | 0.006 | 16.978
0.5 | 0.217 | 0.00912 | 0.005 | 23.822
1 | 0.278 | 0.00919 | 0.005 | 30.243
1.5 | 0.339 | 0.00983 | 0.005 | 34.437
2 | 0.399 | 0.0097 | 0.005 | 41.146
2.5 | 0.459 | 0.00876 | 0.005 | 52.457
3 | 0.519 | 0.00883 | 0.004 | 58.796
3.5 | 0.579 | 0.00888 | 0.004 | 65.227
4 | 0.639 | 0.00904 | 0.004 | 70.677
4.5 | 0.698 | 0.00961 | 0.004 | 72.605
5 | 0.757 | 0.00961 | 0.003 | 78.726
5.5 | 0.815 | 0.01033 | 0.003 | 78.902
6 | 0.873 | 0.00969 | 0.003 | 90.118
6.5 | 0.931 | 0.00966 | 0.003 | 96.369
7 | 0.988 | 0.00971 | 0.002 | 101.761
7.5 | 1.044 | 0.00981 | 0.002 | 106.379
8 | 1.099 | 0.00949 | 0.002 | 115.82
8.5 | 1.154 | 0.00919 | 0.002 | 125.545
9 | 1.207 | 0.0095 | 0.001 | 127.064
9.5 | 1.259 | 0.00937 | 0.001 | 134.396
10 | 1.31 | 0.00879 | 0.001 | 148.979
10.5 | 1.359 | 0.01003 | 0.001 | 135.539
11 | 1.406 | 0.01056 | 0 | 133.136
11.5 | 1.45 | 0.01112 | 0 | 130.443
12 | 1.491 | 0.01188 | 0 | 125.499
12.5 | 1.526 | 0.01276 | 0 | 119.627
13 | 1.553 | 0.01409 | -0.001 | 110.22
13.5 | 1.572 | 0.01601 | -0.001 | 98.179
14 | 1.58 | 0.01903 | -0.001 | 83.025
14.5 | 1.581 | 0.02346 | -0.001 | 67.377
15 | 1.576 | 0.02925 | -0.002 | 53.894
15.5 | 1.568 | 0.03585 | -0.002 | 43.737
16 | 1.557 | 0.04328 | -0.002 | 35.962
16.5 | 1.545 | 0.05053 | -0.002 | 30.577
17 | 1.531 | 0.05842 | -0.002 | 26.205
17.5 | 1.515 | 0.06634 | -0.002 | 22.837
18 | 1.497 | 0.07444 | -0.003 | 20.11
18.5 | 1.474 | 0.08275 | -0.003 | 17.818
19 | 1.449 | 0.09092 | -0.003 | 15.936
19.5 | 1.421 | 0.09903 | -0.003 | 14.35

## 148. Re 20M Mach 0.10 (2)
BIGFOIL.COM POLAR EXPORT
NACA32113.5
NACA32113.5 |  |  |  | Cl Max: | 1.8862 | at alpha= | 19.5 | deg
XFOIL ncrit=9 |  |  |  | L/D Max: | 177.19 | at alpha= | 10.5 | deg
Re: | 20000000 |  |  | Cd Min: | 0.03738 | at alpha= | 20 | deg
Mach: | 0.1 |  |  | Cl=0 at alpha= | -1.3875 | deg
|  |  |  | @ Cl=0.1, Cd= | 0.0063204
|  |  |  | @ Cl=0.4, Cd= | 0.0061665
|  |  |  | @ Cl=0.6, Cd= | 0.0054712
alpha (deg) | Cl | Cd | Cm | Cl/Cd
-20 | -1.7795 | 0.02239 | -0.0524 | -79.4774
-19.5 | -1.7586 | 0.02053 | -0.0492 | -85.66
-19 | -1.7331 | 0.01907 | -0.0459 | -90.881
-18.5 | -1.709 | 0.01764 | -0.042 | -96.8821
-18 | -1.6798 | 0.01656 | -0.0383 | -101.4372
-17.5 | -1.6485 | 0.01565 | -0.0345 | -105.3355
-17 | -1.6163 | 0.01484 | -0.0306 | -108.9151
-16.5 | -1.5844 | 0.0141 | -0.0264 | -112.3688
-16 | -1.5656 | 0.01329 | -0.0193 | -117.8029
-15.5 | -1.5235 | 0.01264 | -0.0166 | -120.5301
-15 | -1.4711 | 0.01182 | -0.016 | -124.4585
-14.5 | -1.418 | 0.01109 | -0.0155 | -127.8629
-14 | -1.3619 | 0.01053 | -0.0155 | -129.3352
-13.5 | -1.3141 | 0.01002 | -0.0136 | -131.1477
-13 | -1.2569 | 0.00954 | -0.0136 | -131.7505
-12.5 | -1.1803 | 0.00902 | -0.0179 | -130.8537
-12 | -1.0927 | 0.00852 | -0.0245 | -128.2512
-11.5 | -1.0514 | 0.00832 | -0.021 | -126.3702
-11 | -1.0067 | 0.00812 | -0.0182 | -123.9778
-10.5 | -0.9602 | 0.0079 | -0.0158 | -121.5443
-10 | -0.9123 | 0.00771 | -0.0137 | -118.3268
-9.5 | -0.8636 | 0.00746 | -0.0117 | -115.7641
-9 | -0.8143 | 0.00721 | -0.0099 | -112.9404
-8.5 | -0.7632 | 0.00703 | -0.0084 | -108.5633
-8 | -0.7115 | 0.00688 | -0.0071 | -103.4157
-7.5 | -0.659 | 0.00675 | -0.0059 | -97.6296
-7 | -0.6072 | 0.00669 | -0.0046 | -90.7623
-6.5 | -0.5545 | 0.0066 | -0.0035 | -84.0152
-6 | -0.5027 | 0.00654 | -0.0022 | -76.8654
-5.5 | -0.4494 | 0.00646 | -0.0012 | -69.5666
-5 | -0.3949 | 0.00636 | -0.0004 | -62.0912
-4.5 | -0.3402 | 0.0063 | 0.0003 | -54
-3.5 | -0.2316 | 0.00623 | 0.0018 | -37.175
-3 | -0.1766 | 0.0062 | 0.0024 | -28.4839
-2.5 | -0.122 | 0.00623 | 0.0031 | -19.5827
-2 | -0.0676 | 0.00625 | 0.0038 | -10.816
-1.5 | -0.0124 | 0.00626 | 0.0043 | -1.9808
-1 | 0.0427 | 0.00629 | 0.0049 | 6.7886
-0.5 | 0.0979 | 0.00632 | 0.0054 | 15.4905
0 | 0.1535 | 0.00633 | 0.0058 | 24.2496
0.5 | 0.2094 | 0.00635 | 0.0062 | 32.9764
1 | 0.2649 | 0.00638 | 0.0066 | 41.5204
1.5 | 0.321 | 0.00639 | 0.0069 | 50.2347
2 | 0.3769 | 0.0064 | 0.0072 | 58.8906
2.5 | 0.4234 | 0.00593 | 0.0094 | 71.3997
3 | 0.4739 | 0.00572 | 0.0107 | 82.8497
3.5 | 0.5253 | 0.00556 | 0.0118 | 94.4784
4 | 0.5775 | 0.00548 | 0.0128 | 105.3832
4.5 | 0.6289 | 0.00546 | 0.014 | 115.1832
5 | 0.6817 | 0.0055 | 0.0148 | 123.9455
5.5 | 0.7356 | 0.00555 | 0.0154 | 132.5405
6 | 0.789 | 0.00563 | 0.0161 | 140.1421
6.5 | 0.8408 | 0.00575 | 0.0171 | 146.2261
7 | 0.893 | 0.00584 | 0.0181 | 152.911
7.5 | 0.9454 | 0.00594 | 0.0189 | 159.1582
8 | 0.9956 | 0.00609 | 0.0202 | 163.4811
8.5 | 1.0451 | 0.00627 | 0.0216 | 166.6826
9 | 1.0955 | 0.00641 | 0.0228 | 170.9048
9.5 | 1.1494 | 0.00661 | 0.0232 | 173.888
10 | 1.2144 | 0.00696 | 0.021 | 174.4828
10.5 | 1.2864 | 0.00726 | 0.0172 | 177.1901
11 | 1.351 | 0.00772 | 0.0149 | 175
11.5 | 1.4093 | 0.00808 | 0.0141 | 174.4183
12 | 1.4558 | 0.00854 | 0.0157 | 170.4684
12.5 | 1.5115 | 0.0091 | 0.0152 | 166.0989
13 | 1.5679 | 0.00957 | 0.0145 | 163.8349
13.5 | 1.6219 | 0.01019 | 0.0142 | 159.1658
14 | 1.6732 | 0.01095 | 0.0142 | 152.8037
14.5 | 1.7229 | 0.0118 | 0.0144 | 146.0085
15 | 1.77 | 0.01274 | 0.0149 | 138.9325
15.5 | 1.7824 | 0.01343 | 0.0225 | 132.7178
16 | 1.7983 | 0.0145 | 0.0286 | 124.0207
16.5 | 1.8203 | 0.01567 | 0.0329 | 116.1646
17 | 1.8404 | 0.01709 | 0.0367 | 107.6887
17.5 | 1.855 | 0.01901 | 0.0405 | 97.5802
18 | 1.8701 | 0.02115 | 0.0433 | 88.4208
18.5 | 1.8736 | 0.02439 | 0.0459 | 76.8184
19 | 1.884 | 0.02755 | 0.0472 | 68.3848
19.5 | 1.8862 | 0.03172 | 0.0478 | 59.4641
20 | 1.8773 | 0.03738 | 0.0473 | 50.222

## 149. Re 20M Mach 0.25 (1)
BIGFOIL.COM POLAR EXPORT
NACA32113.5
NACA32113.5 |  |  |  | Cl Max: | 1.539 | at alpha= | 13.5 | deg
JavaFoil+Calcfoil stall+Eppler ext transition |  |  |  | L/D Max: | 142.843 | at alpha= | 9.5 | deg
Re: | 20000000 |  |  | Cd Min: | 0.00878 | at alpha= | 4.5 | deg
Mach: | 0.25 |  |  | Cl=0 at alpha= | -1.2778 | deg
|  |  |  | @ Cl=0.1, Cd= | 0.0093881
|  |  |  | @ Cl=0.4, Cd= | 0.0098748
|  |  |  | @ Cl=0.6, Cd= | 0.0091097
alpha (deg) | Cl | Cd | Cm | Cl/Cd
-14 | -0.583 | 0.09398 | 0.006 | -6.206
-13.5 | -0.611 | 0.08851 | 0.006 | -6.908
-13 | -0.635 | 0.08359 | 0.006 | -7.597
-12.5 | -0.654 | 0.0787 | 0.006 | -8.31
-12 | -0.668 | 0.07388 | 0.006 | -9.039
-11.5 | -0.675 | 0.06944 | 0.006 | -9.719
-11 | -0.676 | 0.06511 | 0.006 | -10.388
-10.5 | -0.673 | 0.06106 | 0.005 | -11.025
-10 | -0.665 | 0.05737 | 0.005 | -11.591
-9.5 | -0.653 | 0.05344 | 0.006 | -12.214
-9 | -0.782 | 0.00907 | 0.01 | -86.253
-8.5 | -0.755 | 0.00946 | 0.01 | -79.837
-8 | -0.723 | 0.00922 | 0.009 | -78.411
-7.5 | -0.686 | 0.00966 | 0.009 | -71.003
-7 | -0.523 | 0.04096 | 0.005 | -12.761
-6.5 | -0.599 | 0.00917 | 0.009 | -65.357
-6 | -0.551 | 0.00896 | 0.009 | -61.489
-5.5 | -0.5 | 0.00879 | 0.008 | -56.841
-5 | -0.446 | 0.00936 | 0.008 | -47.643
-4.5 | -0.39 | 0.00911 | 0.008 | -42.789
-4 | -0.332 | 0.00901 | 0.008 | -36.873
-3.5 | -0.273 | 0.00898 | 0.008 | -30.414
-3 | -0.213 | 0.00919 | 0.007 | -23.162
-2.5 | -0.152 | 0.00906 | 0.007 | -16.756
-2 | -0.09 | 0.0097 | 0.007 | -9.275
-1.5 | -0.028 | 0.00954 | 0.007 | -2.899
-1 | 0.035 | 0.00947 | 0.006 | 3.693
-0.5 | 0.098 | 0.00939 | 0.006 | 10.421
0 | 0.16 | 0.00933 | 0.006 | 17.201
0.5 | 0.223 | 0.00934 | 0.006 | 23.887
1 | 0.285 | 0.00935 | 0.005 | 30.525
1.5 | 0.348 | 0.00938 | 0.005 | 37.078
2 | 0.41 | 0.00997 | 0.005 | 41.123
2.5 | 0.472 | 0.00896 | 0.005 | 52.614
3 | 0.533 | 0.00905 | 0.004 | 58.943
3.5 | 0.595 | 0.00909 | 0.004 | 65.414
4 | 0.656 | 0.00933 | 0.004 | 70.244
4.5 | 0.716 | 0.00878 | 0.004 | 81.559
5 | 0.776 | 0.00927 | 0.003 | 83.761
5.5 | 0.836 | 0.00991 | 0.003 | 84.339
6 | 0.895 | 0.01003 | 0.003 | 89.212
6.5 | 0.953 | 0.01006 | 0.003 | 94.756
7 | 1.011 | 0.00951 | 0.002 | 106.323
7.5 | 1.068 | 0.00964 | 0.002 | 110.772
8 | 1.124 | 0.00938 | 0.002 | 119.852
8.5 | 1.179 | 0.00914 | 0.002 | 128.882
9 | 1.232 | 0.00901 | 0.001 | 136.718
9.5 | 1.283 | 0.00898 | 0.001 | 142.843
10 | 1.333 | 0.01027 | 0.001 | 129.802
10.5 | 1.38 | 0.01081 | 0.001 | 127.718
11 | 1.424 | 0.01144 | 0 | 124.507
11.5 | 1.464 | 0.01223 | 0 | 119.704
12 | 1.498 | 0.01336 | 0 | 112.072
12.5 | 1.524 | 0.01493 | 0 | 102.049
13 | 1.538 | 0.01736 | -0.001 | 88.57
13.5 | 1.539 | 0.02142 | -0.001 | 71.857
14 | 1.529 | 0.02744 | -0.001 | 55.722
14.5 | 1.512 | 0.03554 | -0.001 | 42.55
15 | 1.493 | 0.04454 | -0.001 | 33.52
15.5 | 1.469 | 0.05381 | -0.002 | 27.309
16 | 1.443 | 0.0632 | -0.002 | 22.824
16.5 | 1.413 | 0.07235 | -0.002 | 19.524
17 | 1.378 | 0.08177 | -0.002 | 16.853
17.5 | 1.339 | 0.09098 | -0.002 | 14.722
18 | 1.296 | 0.10035 | -0.002 | 12.915
18.5 | 1.245 | 0.10977 | -0.003 | 11.339

## 150. Re 20M Mach 0.25 (2)
BIGFOIL.COM POLAR EXPORT
NACA32113.5
NACA32113.5 |  |  |  | Cl Max: | 1.867 | at alpha= | 18 | deg
XFOIL ncrit=9 |  |  |  | L/D Max: | 175.43 | at alpha= | 10.5 | deg
Re: | 20000000 |  |  | Cd Min: | 0.09358 | at alpha= | -19.5 | deg
Mach: | 0.25 |  |  | Cl=0 at alpha= | -1.3926 | deg
|  |  |  | @ Cl=0.1, Cd= | 0.0063594
|  |  |  | @ Cl=0.4, Cd= | 0.0063573
|  |  |  | @ Cl=0.6, Cd= | 0.0055688
alpha (deg) | Cl | Cd | Cm | Cl/Cd
-19.5 | -1.1966 | 0.09358 | -0.0419 | -12.7869
-19 | -1.2524 | 0.07759 | -0.0539 | -16.1413
-18.5 | -1.3648 | 0.05763 | -0.0678 | -23.6821
-18 | -1.4198 | 0.04719 | -0.0714 | -30.0869
-17.5 | -1.4544 | 0.04012 | -0.0707 | -36.2512
-17 | -1.5014 | 0.03269 | -0.0667 | -45.9284
-16.5 | -1.5459 | 0.02472 | -0.06 | -62.5364
-16 | -1.5515 | 0.0193 | -0.0536 | -80.3886
-15.5 | -1.5251 | 0.01752 | -0.0477 | -87.0491
-15 | -1.4986 | 0.01593 | -0.0413 | -94.0741
-14.5 | -1.467 | 0.01448 | -0.0354 | -101.3122
-14 | -1.4167 | 0.01328 | -0.0324 | -106.6792
-13.5 | -1.3606 | 0.01214 | -0.0304 | -112.0758
-13 | -1.3148 | 0.01123 | -0.0262 | -117.0793
-12.5 | -1.2462 | 0.01038 | -0.0266 | -120.0578
-12 | -1.1492 | 0.0095 | -0.0328 | -120.9684
-11.5 | -1.0829 | 0.00901 | -0.0328 | -120.1887
-11 | -1.0398 | 0.00873 | -0.0282 | -119.1065
-10.5 | -0.9935 | 0.00842 | -0.0243 | -117.9929
-10 | -0.9435 | 0.00818 | -0.0211 | -115.3423
-9.5 | -0.8927 | 0.0079 | -0.0183 | -113
-9 | -0.8417 | 0.0076 | -0.0156 | -110.75
-8.5 | -0.789 | 0.00735 | -0.0133 | -107.3469
-8 | -0.736 | 0.00711 | -0.0111 | -103.5162
-7.5 | -0.6818 | 0.00692 | -0.0092 | -98.526
-7 | -0.6279 | 0.00682 | -0.0074 | -92.0674
-6.5 | -0.5728 | 0.00672 | -0.0059 | -85.2381
-6 | -0.5186 | 0.00666 | -0.0043 | -77.8679
-5.5 | -0.4636 | 0.00656 | -0.0028 | -70.6707
-5 | -0.4072 | 0.00644 | -0.0018 | -63.2298
-4.5 | -0.3507 | 0.00636 | -0.0007 | -55.1415
-4 | -0.2942 | 0.00631 | 0.0002 | -46.6244
-3.5 | -0.2381 | 0.00628 | 0.0012 | -37.914
-3 | -0.1816 | 0.00625 | 0.002 | -29.056
-2.5 | -0.125 | 0.00626 | 0.0028 | -19.9681
-2 | -0.0688 | 0.00629 | 0.0037 | -10.938
-1.5 | -0.0122 | 0.00631 | 0.0044 | -1.9334
-1 | 0.0446 | 0.00634 | 0.0051 | 7.0347
-0.5 | 0.1016 | 0.00636 | 0.0057 | 15.9748
0 | 0.1593 | 0.00636 | 0.0062 | 25.0472
0.5 | 0.2167 | 0.00639 | 0.0067 | 33.9124
1 | 0.2743 | 0.00641 | 0.0072 | 42.7925
1.5 | 0.3323 | 0.00642 | 0.0075 | 51.7601
2 | 0.3898 | 0.00645 | 0.008 | 60.4341
2.5 | 0.4382 | 0.00601 | 0.0103 | 72.9118
3 | 0.4903 | 0.00578 | 0.0118 | 84.827
3.5 | 0.5431 | 0.00561 | 0.0132 | 96.8093
4 | 0.5967 | 0.00557 | 0.0145 | 107.1275
4.5 | 0.65 | 0.00555 | 0.0158 | 117.1171
5 | 0.7049 | 0.00556 | 0.0169 | 126.7806
5.5 | 0.7608 | 0.00563 | 0.0178 | 135.1332
6 | 0.8157 | 0.00576 | 0.0189 | 141.6146
6.5 | 0.8701 | 0.00588 | 0.0201 | 147.9762
7 | 0.9246 | 0.00596 | 0.0214 | 155.1342
7.5 | 0.9784 | 0.00609 | 0.0228 | 160.6568
8 | 1.0305 | 0.00629 | 0.0246 | 163.8315
8.5 | 1.0822 | 0.00644 | 0.0266 | 168.0435
9 | 1.1348 | 0.00661 | 0.0283 | 171.6793
9.5 | 1.1974 | 0.00694 | 0.0279 | 172.536
10 | 1.273 | 0.00727 | 0.0247 | 175.1032
10.5 | 1.3473 | 0.00768 | 0.0219 | 175.4297
11 | 1.4147 | 0.00811 | 0.0205 | 174.439
11.5 | 1.4711 | 0.00855 | 0.0216 | 172.0585
12 | 1.5256 | 0.00905 | 0.0229 | 168.5746
12.5 | 1.5848 | 0.00971 | 0.0231 | 163.2132
13 | 1.6438 | 0.01038 | 0.0234 | 158.3622
13.5 | 1.7021 | 0.01109 | 0.0239 | 153.4806
14 | 1.7532 | 0.01211 | 0.0253 | 144.7729
14.5 | 1.7842 | 0.01308 | 0.0304 | 136.4067
15 | 1.8032 | 0.01404 | 0.0374 | 128.433
15.5 | 1.8242 | 0.01537 | 0.0431 | 118.6858
16 | 1.8422 | 0.01714 | 0.0481 | 107.4796
17 | 1.8665 | 0.02234 | 0.0558 | 83.5497
17.5 | 1.8609 | 0.02687 | 0.0582 | 69.2557
18 | 1.867 | 0.03112 | 0.059 | 59.9936
18.5 | 1.8492 | 0.03798 | 0.0583 | 48.6888
19 | 1.8336 | 0.04522 | 0.0565 | 40.5484
19.5 | 1.7971 | 0.05514 | 0.0528 | 32.5916
20 | 1.7426 | 0.06761 | 0.0472 | 25.7743

## 151. Re 20M Mach 0.50 (1)
BIGFOIL.COM POLAR EXPORT
NACA32113.5
NACA32113.5 |  |  |  | Cl Max: | 1.309 | at alpha= | 10 | deg
JavaFoil+Calcfoil stall+Eppler ext transition |  |  |  | L/D Max: | 107.88 | at alpha= | 6.5 | deg
Re: | 20000000 |  |  | Cd Min: | 0.00856 | at alpha= | -3.5 | deg
Mach: | 0.5 |  |  | Cl=0 at alpha= | -1.2786 | deg
|  |  |  | @ Cl=0.1, Cd= | 0.0089249
|  |  |  | @ Cl=0.4, Cd= | 0.0095251
|  |  |  | @ Cl=0.6, Cd= | 0.0093998
alpha (deg) | Cl | Cd | Cm | Cl/Cd
-20 | -1.002 | 0.16118 | 0.009 | -6.217
-19.5 | -0.979 | 0.14739 | 0.009 | -6.643
-19 | -1.026 | 0.0771 | 0.012 | -13.308
-18.5 | -0.925 | 0.13773 | 0.008 | -6.714
-18 | -0.898 | 0.1327 | 0.008 | -6.769
-17.5 | -0.873 | 0.12343 | 0.008 | -7.076
-17 | -0.902 | 0.07322 | 0.011 | -12.318
-16.5 | -0.82 | 0.11339 | 0.008 | -7.233
-16 | -0.794 | 0.10774 | 0.008 | -7.368
-15.5 | -0.768 | 0.10132 | 0.008 | -7.582
-15 | -0.744 | 0.09311 | 0.008 | -7.995
-14.5 | -0.715 | 0.09421 | 0.007 | -7.585
-14 | -0.689 | 0.08576 | 0.007 | -8.039
-13.5 | -0.663 | 0.08093 | 0.007 | -8.195
-13 | -0.776 | 0.0131 | 0.013 | -59.233
-12.5 | -0.61 | 0.07368 | 0.007 | -8.275
-12 | -0.584 | 0.06866 | 0.007 | -8.503
-11.5 | -0.682 | 0.01127 | 0.012 | -60.552
-11 | -0.529 | 0.06461 | 0.006 | -8.183
-10.5 | -0.502 | 0.0608 | 0.006 | -8.258
-10 | -0.476 | 0.05678 | 0.006 | -8.38
-9.5 | -0.448 | 0.05643 | 0.006 | -7.935
-9 | -0.421 | 0.05293 | 0.006 | -7.953
-8.5 | -0.395 | 0.04918 | 0.006 | -8.021
-8 | -0.367 | 0.04873 | 0.005 | -7.524
-7.5 | -0.34 | 0.04551 | 0.005 | -7.469
-7 | -0.312 | 0.04524 | 0.005 | -6.902
-6.5 | -0.371 | 0.04368 | 0.005 | -8.496
-6 | -0.426 | 0.03912 | 0.005 | -10.891
-5.5 | -0.413 | 0.03618 | 0.005 | -11.425
-5 | -0.471 | 0.0092 | 0.009 | -51.232
-4.5 | -0.42 | 0.00936 | 0.009 | -44.863
-4 | -0.362 | 0.00925 | 0.009 | -39.153
-3.5 | -0.3 | 0.00856 | 0.008 | -35.041
-3 | -0.235 | 0.00941 | 0.008 | -24.985
-2.5 | -0.168 | 0.00925 | 0.008 | -18.204
-2 | -0.1 | 0.00913 | 0.008 | -10.958
-1.5 | -0.031 | 0.00902 | 0.007 | -3.42
-1 | 0.039 | 0.00889 | 0.007 | 4.39
-0.5 | 0.109 | 0.00893 | 0.007 | 12.226
0 | 0.179 | 0.0095 | 0.007 | 18.842
0.5 | 0.249 | 0.0095 | 0.006 | 26.195
1 | 0.318 | 0.00945 | 0.006 | 33.662
1.5 | 0.387 | 0.00951 | 0.006 | 40.734
2 | 0.456 | 0.00959 | 0.005 | 47.571
2.5 | 0.525 | 0.00884 | 0.005 | 59.38
3 | 0.593 | 0.00945 | 0.005 | 62.706
3.5 | 0.66 | 0.00897 | 0.005 | 73.62
4 | 0.727 | 0.00906 | 0.004 | 80.189
4.5 | 0.793 | 0.00928 | 0.004 | 85.384
5 | 0.857 | 0.00902 | 0.004 | 95.014
5.5 | 0.921 | 0.00967 | 0.004 | 95.249
6 | 0.983 | 0.00993 | 0.003 | 98.961
6.5 | 1.043 | 0.00967 | 0.003 | 107.88
7 | 1.1 | 0.01033 | 0.003 | 106.488
7.5 | 1.155 | 0.01076 | 0.002 | 107.296
8 | 1.205 | 0.01127 | 0.002 | 106.837
8.5 | 1.249 | 0.012 | 0.002 | 104.092
9 | 1.284 | 0.01321 | 0.001 | 97.167
9.5 | 1.307 | 0.01488 | 0.001 | 87.801
10 | 1.309 | 0.01827 | 0.001 | 71.601
10.5 | 1.283 | 0.02489 | 0.001 | 51.56
11 | 1.224 | 0.03786 | 0 | 32.344
11.5 | 1.12 | 0.0568 | 0 | 19.723
12 | 0.763 | 0.07768 | 0 | 9.818
12.5 | 0.776 | 0.11353 | 0 | 6.833
13 | 0.803 | 0.1291 | 0 | 6.216
13.5 | 0.83 | 0.14601 | -0.001 | 5.684
14 | 0.859 | 0.15055 | -0.001 | 5.708
14.5 | 0.888 | 0.16199 | -0.001 | 5.48
15 | 0.916 | 0.17075 | -0.001 | 5.366

## 152. Re 20M Mach 0.50 (2)
BIGFOIL.COM POLAR EXPORT
NACA32113.5
NACA32113.5 |  |  |  | Cl Max: | 1.9983 | at alpha= | 13 | deg
XFOIL ncrit=9 |  |  |  | L/D Max: | 173.642 | at alpha= | 9.5 | deg
Re: | 20000000 |  |  | Cd Min: | 0.01445 | at alpha= | 13 | deg
Mach: | 0.5 |  |  | Cl=0 at alpha= | -99 | deg
|  |  |  | @ Cl=0.1, Cd= | 0.00656
|  |  |  | @ Cl=0.4, Cd= | 0.0066634
|  |  |  | @ Cl=0.6, Cd= | 0.0060028
alpha (deg) | Cl | Cd | Cm | Cl/Cd
0 | 0.1853 | 0.00656 | 0.0081 | 28.247
0.5 | 0.2512 | 0.00656 | 0.0091 | 38.2927
1 | 0.3172 | 0.00658 | 0.0101 | 48.2067
1.5 | 0.3823 | 0.00665 | 0.0112 | 57.4887
2 | 0.4485 | 0.0067 | 0.0123 | 66.9403
3 | 0.564 | 0.00609 | 0.0179 | 92.6108
3.5 | 0.6218 | 0.00595 | 0.0209 | 104.5042
4 | 0.6845 | 0.00592 | 0.0232 | 115.625
4.5 | 0.7465 | 0.0059 | 0.0258 | 126.5254
5.5 | 0.8727 | 0.00614 | 0.0313 | 142.1336
6 | 0.9378 | 0.00627 | 0.0341 | 149.5694
6.5 | 1.001 | 0.00644 | 0.0374 | 155.4348
7 | 1.0621 | 0.00667 | 0.0415 | 159.2354
7.5 | 1.1236 | 0.00684 | 0.0459 | 164.269
8 | 1.1822 | 0.00704 | 0.0511 | 167.9261
8.5 | 1.2512 | 0.00739 | 0.0546 | 169.3099
9 | 1.3661 | 0.00791 | 0.0506 | 172.7054
9.5 | 1.4638 | 0.00843 | 0.0503 | 173.6418
10 | 1.5561 | 0.00908 | 0.0516 | 171.3767
10.5 | 1.6206 | 0.00958 | 0.058 | 169.1649
11 | 1.703 | 0.01029 | 0.0619 | 165.5005
11.5 | 1.7873 | 0.01105 | 0.0662 | 161.7466
12 | 1.8713 | 0.01191 | 0.0712 | 157.1201
13 | 1.9983 | 0.01445 | 0.0868 | 138.2907