## index
index | Re | Mach | Datasource
1 | 50000 | 0 | JavaFoil+Calcfoil stall+Eppler ext transition
2 | 50000 | 0 | XFOIL ncrit=9
3 | 50000 | 0.1 | JavaFoil+Calcfoil stall+Eppler ext transition
4 | 50000 | 0.1 | XFOIL ncrit=9
5 | 50000 | 0.25 | JavaFoil+Calcfoil stall+Eppler ext transition
6 | 50000 | 0.25 | XFOIL ncrit=9
7 | 50000 | 0.5 | JavaFoil+Calcfoil stall+Eppler ext transition
8 | 50000 | 0.5 | XFOIL ncrit=9
9 | 100000 | 0 | JavaFoil+Calcfoil stall+Eppler ext transition
10 | 100000 | 0 | XFOIL ncrit=9
11 | 100000 | 0.1 | JavaFoil+Calcfoil stall+Eppler ext transition
12 | 100000 | 0.1 | XFOIL ncrit=9
13 | 100000 | 0.25 | JavaFoil+Calcfoil stall+Eppler ext transition
14 | 100000 | 0.25 | XFOIL ncrit=9
15 | 100000 | 0.5 | JavaFoil+Calcfoil stall+Eppler ext transition
16 | 100000 | 0.5 | XFOIL ncrit=9
17 | 250000 | 0 | JavaFoil+Calcfoil stall+Eppler ext transition
18 | 250000 | 0 | XFOIL ncrit=9
19 | 250000 | 0.1 | JavaFoil+Calcfoil stall+Eppler ext transition
20 | 250000 | 0.1 | XFOIL ncrit=9
21 | 250000 | 0.25 | JavaFoil+Calcfoil stall+Eppler ext transition
22 | 250000 | 0.25 | XFOIL ncrit=9
23 | 250000 | 0.5 | JavaFoil+Calcfoil stall+Eppler ext transition
24 | 250000 | 0.5 | XFOIL ncrit=9
25 | 500000 | 0 | JavaFoil+Calcfoil stall+Eppler ext transition
26 | 500000 | 0 | XFOIL ncrit=9
27 | 500000 | 0.1 | JavaFoil+Calcfoil stall+Eppler ext transition
28 | 500000 | 0.1 | XFOIL ncrit=9
29 | 500000 | 0.25 | JavaFoil+Calcfoil stall+Eppler ext transition
30 | 500000 | 0.25 | XFOIL ncrit=9
31 | 500000 | 0.5 | JavaFoil+Calcfoil stall+Eppler ext transition
32 | 500000 | 0.5 | XFOIL ncrit=9
33 | 750000 | 0 | JavaFoil+Calcfoil stall+Eppler ext transition
34 | 750000 | 0 | XFOIL ncrit=9
35 | 750000 | 0.1 | JavaFoil+Calcfoil stall+Eppler ext transition
36 | 750000 | 0.1 | XFOIL ncrit=9
37 | 750000 | 0.25 | JavaFoil+Calcfoil stall+Eppler ext transition
38 | 750000 | 0.25 | XFOIL ncrit=9
39 | 750000 | 0.5 | JavaFoil+Calcfoil stall+Eppler ext transition
40 | 750000 | 0.5 | XFOIL ncrit=9
41 | 1000000 | 0 | JavaFoil+Calcfoil stall+Eppler ext transition
42 | 1000000 | 0 | XFOIL ncrit=9
43 | 1000000 | 0.1 | JavaFoil+Calcfoil stall+Eppler ext transition
44 | 1000000 | 0.1 | XFOIL ncrit=9
45 | 1000000 | 0.25 | JavaFoil+Calcfoil stall+Eppler ext transition
46 | 1000000 | 0.25 | XFOIL ncrit=9
47 | 1000000 | 0.5 | JavaFoil+Calcfoil stall+Eppler ext transition
48 | 1000000 | 0.5 | XFOIL ncrit=9
49 | 2000000 | 0 | JavaFoil+Calcfoil stall+Eppler ext transition
50 | 2000000 | 0 | XFOIL ncrit=9
51 | 2000000 | 0.1 | JavaFoil+Calcfoil stall+Eppler ext transition
52 | 2000000 | 0.1 | XFOIL ncrit=9
53 | 2000000 | 0.25 | JavaFoil+Calcfoil stall+Eppler ext transition
54 | 2000000 | 0.25 | XFOIL ncrit=9
55 | 2000000 | 0.5 | JavaFoil+Calcfoil stall+Eppler ext transition
56 | 2000000 | 0.5 | XFOIL ncrit=9
57 | 3000000 | 0 | JavaFoil+Calcfoil stall+Eppler ext transition
58 | 3000000 | 0 | XFOIL ncrit=9
59 | 3000000 | 0.1 | JavaFoil+Calcfoil stall+Eppler ext transition
60 | 3000000 | 0.1 | XFOIL ncrit=9
61 | 3000000 | 0.25 | JavaFoil+Calcfoil stall+Eppler ext transition
62 | 3000000 | 0.25 | XFOIL ncrit=9
63 | 3000000 | 0.5 | JavaFoil+Calcfoil stall+Eppler ext transition
64 | 3000000 | 0.5 | XFOIL ncrit=9
65 | 4000000 | 0 | JavaFoil+Calcfoil stall+Eppler ext transition
66 | 4000000 | 0 | XFOIL ncrit=9
67 | 4000000 | 0.1 | JavaFoil+Calcfoil stall+Eppler ext transition
68 | 4000000 | 0.1 | XFOIL ncrit=9
69 | 4000000 | 0.25 | JavaFoil+Calcfoil stall+Eppler ext transition
70 | 4000000 | 0.25 | XFOIL ncrit=9
71 | 4000000 | 0.5 | JavaFoil+Calcfoil stall+Eppler ext transition
72 | 4000000 | 0.5 | XFOIL ncrit=9
73 | 5000000 | 0 | JavaFoil+Calcfoil stall+Eppler ext transition
74 | 5000000 | 0 | XFOIL ncrit=9
75 | 5000000 | 0.1 | JavaFoil+Calcfoil stall+Eppler ext transition
76 | 5000000 | 0.1 | XFOIL ncrit=9
77 | 5000000 | 0.25 | JavaFoil+Calcfoil stall+Eppler ext transition
78 | 5000000 | 0.25 | XFOIL ncrit=9
79 | 5000000 | 0.5 | JavaFoil+Calcfoil stall+Eppler ext transition
80 | 5000000 | 0.5 | XFOIL ncrit=9
81 | 6000000 | 0 | JavaFoil+Calcfoil stall+Eppler ext transition
82 | 6000000 | 0 | XFOIL ncrit=9
83 | 6000000 | 0.1 | JavaFoil+Calcfoil stall+Eppler ext transition
84 | 6000000 | 0.1 | XFOIL ncrit=9
85 | 6000000 | 0.25 | JavaFoil+Calcfoil stall+Eppler ext transition
86 | 6000000 | 0.25 | XFOIL ncrit=9
87 | 6000000 | 0.5 | JavaFoil+Calcfoil stall+Eppler ext transition
88 | 6000000 | 0.5 | XFOIL ncrit=9
89 | 7000000 | 0 | JavaFoil+Calcfoil stall+Eppler ext transition
90 | 7000000 | 0 | XFOIL ncrit=9
91 | 7000000 | 0.1 | JavaFoil+Calcfoil stall+Eppler ext transition
92 | 7000000 | 0.1 | XFOIL ncrit=9
93 | 7000000 | 0.25 | JavaFoil+Calcfoil stall+Eppler ext transition
94 | 7000000 | 0.25 | XFOIL ncrit=9
95 | 7000000 | 0.5 | JavaFoil+Calcfoil stall+Eppler ext transition
96 | 7000000 | 0.5 | XFOIL ncrit=9
97 | 8000000 | 0 | JavaFoil+Calcfoil stall+Eppler ext transition
98 | 8000000 | 0 | XFOIL ncrit=9
99 | 8000000 | 0.1 | JavaFoil+Calcfoil stall+Eppler ext transition
100 | 8000000 | 0.1 | XFOIL ncrit=9
101 | 8000000 | 0.25 | JavaFoil+Calcfoil stall+Eppler ext transition
102 | 8000000 | 0.25 | XFOIL ncrit=9
103 | 8000000 | 0.5 | JavaFoil+Calcfoil stall+Eppler ext transition
104 | 8000000 | 0.5 | XFOIL ncrit=9
105 | 10000000 | 0 | JavaFoil+Calcfoil stall+Eppler ext transition
106 | 10000000 | 0 | XFOIL ncrit=9
107 | 10000000 | 0.1 | JavaFoil+Calcfoil stall+Eppler ext transition
108 | 10000000 | 0.1 | XFOIL ncrit=9
109 | 10000000 | 0.25 | JavaFoil+Calcfoil stall+Eppler ext transition
110 | 10000000 | 0.25 | XFOIL ncrit=9
111 | 10000000 | 0.5 | JavaFoil+Calcfoil stall+Eppler ext transition
112 | 10000000 | 0.5 | XFOIL ncrit=9
113 | 12000000 | 0 | JavaFoil+Calcfoil stall+Eppler ext transition
114 | 12000000 | 0 | XFOIL ncrit=9
115 | 12000000 | 0.1 | JavaFoil+Calcfoil stall+Eppler ext transition
116 | 12000000 | 0.1 | XFOIL ncrit=9
117 | 12000000 | 0.25 | JavaFoil+Calcfoil stall+Eppler ext transition
118 | 12000000 | 0.25 | XFOIL ncrit=9
119 | 12000000 | 0.5 | JavaFoil+Calcfoil stall+Eppler ext transition
120 | 12000000 | 0.5 | XFOIL ncrit=9
121 | 14000000 | 0 | JavaFoil+Calcfoil stall+Eppler ext transition
122 | 14000000 | 0 | XFOIL ncrit=9
123 | 14000000 | 0.1 | JavaFoil+Calcfoil stall+Eppler ext transition
124 | 14000000 | 0.1 | XFOIL ncrit=9
125 | 14000000 | 0.25 | JavaFoil+Calcfoil stall+Eppler ext transition
126 | 14000000 | 0.25 | XFOIL ncrit=9
127 | 14000000 | 0.5 | JavaFoil+Calcfoil stall+Eppler ext transition
128 | 14000000 | 0.5 | XFOIL ncrit=9
129 | 16000000 | 0 | JavaFoil+Calcfoil stall+Eppler ext transition
130 | 16000000 | 0 | XFOIL ncrit=9
131 | 16000000 | 0.1 | JavaFoil+Calcfoil stall+Eppler ext transition
132 | 16000000 | 0.1 | XFOIL ncrit=9
133 | 16000000 | 0.25 | JavaFoil+Calcfoil stall+Eppler ext transition
134 | 16000000 | 0.25 | XFOIL ncrit=9
135 | 16000000 | 0.5 | JavaFoil+Calcfoil stall+Eppler ext transition
136 | 16000000 | 0.5 | XFOIL ncrit=9
137 | 18000000 | 0 | JavaFoil+Calcfoil stall+Eppler ext transition
138 | 18000000 | 0 | XFOIL ncrit=9
139 | 18000000 | 0.1 | JavaFoil+Calcfoil stall+Eppler ext transition
140 | 18000000 | 0.1 | XFOIL ncrit=9
141 | 18000000 | 0.25 | JavaFoil+Calcfoil stall+Eppler ext transition
142 | 18000000 | 0.25 | XFOIL ncrit=9
143 | 18000000 | 0.5 | JavaFoil+Calcfoil stall+Eppler ext transition
144 | 18000000 | 0.5 | XFOIL ncrit=9
145 | 20000000 | 0 | JavaFoil+Calcfoil stall+Eppler ext transition
146 | 20000000 | 0 | XFOIL ncrit=9
147 | 20000000 | 0.1 | JavaFoil+Calcfoil stall+Eppler ext transition
148 | 20000000 | 0.1 | XFOIL ncrit=9
149 | 20000000 | 0.25 | JavaFoil+Calcfoil stall+Eppler ext transition
150 | 20000000 | 0.25 | XFOIL ncrit=9
151 | 20000000 | 0.5 | JavaFoil+Calcfoil stall+Eppler ext transition
152 | 20000000 | 0.5 | XFOIL ncrit=9

## 1. Re 50k Mach 0.00 (1)
BIGFOIL.COM POLAR EXPORT
Horten 20.00% thick 10.00% camber
Horten 20.00% thick 10.00% camber |  |  |  | Cl Max: | 2.349 | at alpha= | 20 | deg
JavaFoil+Calcfoil stall+Eppler ext transition |  |  |  | L/D Max: | 23.607 | at alpha= | 5 | deg
Re: | 50000 |  |  | Cd Min: | 0.03151 | at alpha= | 0 | deg
Mach: | 0 |  |  | Cl=0 at alpha= | -4.06 | deg
|  |  |  | @ Cl=0.1, Cd= | 0.050249
|  |  |  | @ Cl=0.4, Cd= | 0.041578
|  |  |  | @ Cl=0.6, Cd= | 0.032953
alpha (deg) | Cl | Cd | Cm | Cl/Cd
-20 | -0.844 | 0.3056 | 0.001 | -2.761
-19.5 | -0.845 | 0.29512 | 0.001 | -2.863
-19 | -0.845 | 0.27861 | 0.001 | -3.032
-18.5 | -0.843 | 0.26556 | 0.002 | -3.175
-18 | -0.84 | 0.25119 | 0.002 | -3.345
-17.5 | -0.835 | 0.23912 | 0.002 | -3.494
-17 | -0.829 | 0.2263 | 0.002 | -3.664
-16.5 | -0.821 | 0.21462 | 0.002 | -3.826
-16 | -0.811 | 0.20376 | 0.003 | -3.981
-15.5 | -0.799 | 0.19276 | 0.003 | -4.146
-15 | -0.784 | 0.18222 | 0.003 | -4.305
-14.5 | -0.768 | 0.17069 | 0.003 | -4.497
-14 | -0.749 | 0.16272 | 0.003 | -4.603
-13.5 | -0.728 | 0.15212 | 0.004 | -4.787
-13 | -0.706 | 0.14337 | 0.004 | -4.921
-12.5 | -0.681 | 0.13553 | 0.004 | -5.023
-12 | -0.654 | 0.12807 | 0.004 | -5.106
-11.5 | -0.625 | 0.12101 | 0.004 | -5.165
-11 | -0.594 | 0.11343 | 0.005 | -5.239
-10.5 | -0.561 | 0.10647 | 0.005 | -5.273
-10 | -0.527 | 0.10015 | 0.005 | -5.259
-9.5 | -0.49 | 0.09454 | 0.005 | -5.185
-9 | -0.452 | 0.08949 | 0.005 | -5.05
-8.5 | -0.412 | 0.0841 | 0.005 | -4.898
-8 | -0.37 | 0.07954 | 0.005 | -4.658
-7.5 | -0.327 | 0.07476 | 0.006 | -4.379
-7 | -0.283 | 0.07086 | 0.006 | -3.994
-6.5 | -0.237 | 0.06712 | 0.006 | -3.535
-6 | -0.19 | 0.06377 | 0.006 | -2.985
-5.5 | -0.142 | 0.06073 | 0.006 | -2.346
-5 | -0.094 | 0.0579 | 0.006 | -1.618
-4.5 | -0.044 | 0.05556 | 0.006 | -0.793
-4 | 0.006 | 0.05333 | 0.007 | 0.117
-3.5 | 0.057 | 0.05158 | 0.007 | 1.108
-3 | 0.109 | 0.04997 | 0.007 | 2.173
-2.5 | 0.16 | 0.04878 | 0.007 | 3.29
-2 | 0.213 | 0.04779 | 0.007 | 4.451
-1.5 | 0.265 | 0.04711 | 0.007 | 5.63
-1 | 0.318 | 0.04665 | 0.007 | 6.816
-0.5 | 0.37 | 0.04645 | 0.007 | 7.961
0 | 0.462 | 0.03151 | 0.007 | 14.668
0.5 | 0.518 | 0.03194 | 0.008 | 16.22
1 | 0.574 | 0.03258 | 0.008 | 17.611
1.5 | 0.629 | 0.03337 | 0.008 | 18.851
2 | 0.684 | 0.03428 | 0.008 | 19.955
2.5 | 0.739 | 0.03533 | 0.008 | 20.912
3 | 0.793 | 0.03654 | 0.008 | 21.714
3.5 | 0.847 | 0.0379 | 0.008 | 22.356
4 | 0.901 | 0.03939 | 0.008 | 22.877
4.5 | 0.955 | 0.04103 | 0.009 | 23.269
5 | 1.008 | 0.04269 | 0.009 | 23.607
5.5 | 1.061 | 0.04494 | 0.009 | 23.598
6 | 1.113 | 0.05042 | 0.014 | 22.074
6.5 | 1.165 | 0.05251 | 0.014 | 22.183
7 | 1.216 | 0.05525 | 0.013 | 22.017
7.5 | 1.267 | 0.05762 | 0.013 | 21.998
8 | 1.318 | 0.06017 | 0.013 | 21.908
8.5 | 1.368 | 0.06286 | 0.013 | 21.764
9 | 1.418 | 0.06566 | 0.012 | 21.599
9.5 | 1.467 | 0.06864 | 0.012 | 21.38
10 | 1.516 | 0.07175 | 0.012 | 21.13
10.5 | 1.564 | 0.07506 | 0.012 | 20.838
11 | 1.611 | 0.07855 | 0.012 | 20.515
11.5 | 1.659 | 0.08213 | 0.011 | 20.197
12 | 1.706 | 0.08591 | 0.011 | 19.853
12.5 | 1.751 | 0.08992 | 0.011 | 19.476
13 | 1.796 | 0.09404 | 0.011 | 19.101
13.5 | 1.841 | 0.09833 | 0.01 | 18.721
14 | 1.885 | 0.10279 | 0.01 | 18.337
14.5 | 1.928 | 0.10752 | 0.01 | 17.933
15 | 1.971 | 0.11243 | 0.009 | 17.527
15.5 | 2.012 | 0.11752 | 0.009 | 17.121
16 | 2.053 | 0.12273 | 0.009 | 16.73
16.5 | 2.094 | 0.12825 | 0.008 | 16.323
17 | 2.133 | 0.13399 | 0.008 | 15.917
17.5 | 2.171 | 0.13995 | 0.007 | 15.512
18 | 2.209 | 0.14608 | 0.007 | 15.118
18.5 | 2.245 | 0.1523 | 0.007 | 14.741
19 | 2.281 | 0.15892 | 0.006 | 14.353
19.5 | 2.315 | 0.16583 | 0.006 | 13.962
20 | 2.349 | 0.1727 | 0.005 | 13.6

## 2. Re 50k Mach 0.00 (2)
BIGFOIL.COM POLAR EXPORT
Horten 20.00% thick 10.00% camber
Horten 20.00% thick 10.00% camber |  |  |  | Cl Max: | 0.7327 | at alpha= | 20 | deg
XFOIL ncrit=9 |  |  |  | L/D Max: | 2.9768 | at alpha= | 20 | deg
Re: | 50000 |  |  | Cd Min: | 0.24614 | at alpha= | 20 | deg
Mach: | 0 |  |  | Cl=0 at alpha= | 5.2562 | deg
|  |  |  | @ Cl=0.1, Cd= | 0.13834
|  |  |  | @ Cl=0.4, Cd= | 0.17779
|  |  |  | @ Cl=0.6, Cd= | 0.21616
alpha (deg) | Cl | Cd | Cm | Cl/Cd
-8.5 | -0.2554 | 0.16264 | -0.0477 | -1.5703
-7.5 | -0.2518 | 0.15418 | -0.0458 | -1.6332
-7 | -0.3073 | 0.15174 | -0.038 | -2.0252
-6.5 | -0.3658 | 0.15002 | -0.0301 | -2.4383
-6 | -0.3765 | 0.14475 | -0.0255 | -2.601
-5 | -0.4053 | 0.14049 | -0.0165 | -2.8849
-4 | -0.3929 | 0.13406 | -0.0098 | -2.9308
-3.5 | -0.411 | 0.12781 | -0.0032 | -3.2157
-2.5 | -0.3993 | 0.12249 | 0.0048 | -3.2599
-2 | -0.3687 | 0.12244 | 0.0068 | -3.0113
-1 | -0.3628 | 0.1157 | 0.0165 | -3.1357
0 | -0.3625 | 0.10953 | 0.0279 | -3.3096
0.5 | -0.3327 | 0.10855 | 0.0318 | -3.0649
1 | -0.3372 | 0.10584 | 0.0371 | -3.1859
1.5 | -0.3083 | 0.10525 | 0.0395 | -2.9292
2 | -0.2344 | 0.11084 | 0.0365 | -2.1148
2.5 | -0.2452 | 0.10705 | 0.04 | -2.2905
3 | -0.1712 | 0.11258 | 0.0351 | -1.5207
3.5 | -0.1525 | 0.11527 | 0.036 | -1.323
4 | -0.104 | 0.11934 | 0.0344 | -0.87146
4.5 | -0.0178 | 0.13043 | 0.0302 | -0.13647
5 | -0.0372 | 0.12656 | 0.0343 | -0.29393
5.5 | 0.0354 | 0.13285 | 0.0291 | 0.26647
6 | 0.0674 | 0.13558 | 0.025 | 0.49712
6.5 | 0.1146 | 0.13957 | 0.0215 | 0.82109
7.5 | 0.1767 | 0.14676 | 0.0183 | 1.204
8 | 0.212 | 0.15118 | 0.0189 | 1.4023
8.5 | 0.244 | 0.15753 | 0.0198 | 1.5489
9 | 0.2397 | 0.15582 | 0.0215 | 1.5383
9.5 | 0.2769 | 0.16111 | 0.0217 | 1.7187
11.5 | 0.4481 | 0.18431 | -0.0061 | 2.4312
12 | 0.4754 | 0.18912 | -0.0056 | 2.5137
12.5 | 0.4939 | 0.19427 | -0.0056 | 2.5423
13 | 0.4979 | 0.19464 | -0.0054 | 2.5581
13.5 | 0.5287 | 0.20068 | -0.0055 | 2.6345
14 | 0.5346 | 0.20284 | -0.006 | 2.6356
14.5 | 0.5495 | 0.20539 | -0.0065 | 2.6754
15 | 0.5842 | 0.21338 | -0.0071 | 2.7378
15.5 | 0.5819 | 0.21287 | -0.0081 | 2.7336
16 | 0.6025 | 0.21661 | -0.009 | 2.7815
16.5 | 0.6406 | 0.22733 | -0.01 | 2.8179
17 | 0.6317 | 0.22353 | -0.0116 | 2.826
17.5 | 0.656 | 0.22839 | -0.0128 | 2.8723
18 | 0.6744 | 0.23379 | -0.0144 | 2.8846
18.5 | 0.6823 | 0.23463 | -0.0163 | 2.908
19 | 0.7098 | 0.24112 | -0.0177 | 2.9438
19.5 | 0.7158 | 0.24278 | -0.0201 | 2.9483
20 | 0.7327 | 0.24614 | -0.0221 | 2.9768

## 3. Re 50k Mach 0.10 (1)
BIGFOIL.COM POLAR EXPORT
Horten 20.00% thick 10.00% camber
Horten 20.00% thick 10.00% camber |  |  |  | Cl Max: | 2.349 | at alpha= | 20 | deg
JavaFoil+Calcfoil stall+Eppler ext transition |  |  |  | L/D Max: | 23.477 | at alpha= | 5 | deg
Re: | 50000 |  |  | Cd Min: | 0.03173 | at alpha= | 0 | deg
Mach: | 0.1 |  |  | Cl=0 at alpha= | -4.06 | deg
|  |  |  | @ Cl=0.1, Cd= | 0.050477
|  |  |  | @ Cl=0.4, Cd= | 0.042102
|  |  |  | @ Cl=0.6, Cd= | 0.033184
alpha (deg) | Cl | Cd | Cm | Cl/Cd
-20 | -0.805 | 0.32148 | 0.001 | -2.503
-19.5 | -0.809 | 0.30357 | 0.001 | -2.664
-19 | -0.811 | 0.28769 | 0.001 | -2.82
-18.5 | -0.812 | 0.2752 | 0.002 | -2.952
-18 | -0.812 | 0.2607 | 0.002 | -3.115
-17.5 | -0.81 | 0.24915 | 0.002 | -3.251
-17 | -0.806 | 0.23257 | 0.002 | -3.466
-16.5 | -0.801 | 0.21998 | 0.002 | -3.639
-16 | -0.793 | 0.21026 | 0.003 | -3.772
-15.5 | -0.783 | 0.19829 | 0.003 | -3.95
-15 | -0.77 | 0.18627 | 0.003 | -4.136
-14.5 | -0.756 | 0.17487 | 0.003 | -4.321
-14 | -0.739 | 0.16584 | 0.003 | -4.454
-13.5 | -0.72 | 0.15656 | 0.004 | -4.597
-13 | -0.698 | 0.1463 | 0.004 | -4.773
-12.5 | -0.675 | 0.13751 | 0.004 | -4.908
-12 | -0.649 | 0.13038 | 0.004 | -4.98
-11.5 | -0.622 | 0.12196 | 0.004 | -5.096
-11 | -0.592 | 0.11479 | 0.005 | -5.154
-10.5 | -0.56 | 0.10786 | 0.005 | -5.188
-10 | -0.526 | 0.10168 | 0.005 | -5.169
-9.5 | -0.49 | 0.09609 | 0.005 | -5.095
-9 | -0.452 | 0.09004 | 0.005 | -5.017
-8.5 | -0.412 | 0.08473 | 0.005 | -4.864
-8 | -0.371 | 0.08009 | 0.005 | -4.63
-7.5 | -0.328 | 0.07554 | 0.006 | -4.341
-7 | -0.284 | 0.0716 | 0.006 | -3.962
-6.5 | -0.238 | 0.06772 | 0.006 | -3.513
-6 | -0.191 | 0.0643 | 0.006 | -2.969
-5.5 | -0.143 | 0.06093 | 0.006 | -2.346
-5 | -0.094 | 0.05828 | 0.006 | -1.613
-4.5 | -0.044 | 0.05578 | 0.006 | -0.793
-4 | 0.006 | 0.05362 | 0.007 | 0.117
-3.5 | 0.057 | 0.05175 | 0.007 | 1.109
-3 | 0.109 | 0.05021 | 0.007 | 2.172
-2.5 | 0.161 | 0.04899 | 0.007 | 3.29
-2 | 0.214 | 0.04799 | 0.007 | 4.453
-1.5 | 0.267 | 0.04732 | 0.007 | 5.632
-1 | 0.32 | 0.04685 | 0.007 | 6.821
-0.5 | 0.372 | 0.04664 | 0.007 | 7.966
0 | 0.464 | 0.03173 | 0.007 | 14.637
0.5 | 0.52 | 0.03221 | 0.008 | 16.16
1 | 0.576 | 0.03285 | 0.008 | 17.544
1.5 | 0.632 | 0.03363 | 0.008 | 18.786
2 | 0.687 | 0.03455 | 0.008 | 19.887
2.5 | 0.742 | 0.03562 | 0.008 | 20.833
3 | 0.797 | 0.03687 | 0.008 | 21.608
3.5 | 0.851 | 0.03823 | 0.008 | 22.259
4 | 0.905 | 0.03978 | 0.008 | 22.75
4.5 | 0.959 | 0.04141 | 0.009 | 23.149
5 | 1.012 | 0.04311 | 0.009 | 23.477
5.5 | 1.065 | 0.04539 | 0.009 | 23.462
6 | 1.117 | 0.05093 | 0.014 | 21.937
6.5 | 1.169 | 0.05306 | 0.014 | 22.039
7 | 1.221 | 0.0558 | 0.013 | 21.883
7.5 | 1.272 | 0.05822 | 0.013 | 21.856
8 | 1.323 | 0.06081 | 0.013 | 21.758
8.5 | 1.373 | 0.06356 | 0.013 | 21.608
9 | 1.423 | 0.06641 | 0.013 | 21.432
9.5 | 1.473 | 0.06946 | 0.012 | 21.201
10 | 1.521 | 0.07264 | 0.012 | 20.946
10.5 | 1.569 | 0.07601 | 0.012 | 20.647
11 | 1.617 | 0.07958 | 0.012 | 20.32
11.5 | 1.664 | 0.08324 | 0.011 | 19.994
12 | 1.711 | 0.08703 | 0.011 | 19.657
12.5 | 1.757 | 0.09115 | 0.011 | 19.273
13 | 1.801 | 0.09535 | 0.011 | 18.893
13.5 | 1.846 | 0.09977 | 0.01 | 18.501
14 | 1.89 | 0.10436 | 0.01 | 18.11
14.5 | 1.933 | 0.1092 | 0.01 | 17.701
15 | 1.975 | 0.11418 | 0.009 | 17.299
15.5 | 2.016 | 0.11944 | 0.009 | 16.883
16 | 2.057 | 0.12477 | 0.009 | 16.49
16.5 | 2.097 | 0.1303 | 0.008 | 16.096
17 | 2.136 | 0.13624 | 0.008 | 15.678
17.5 | 2.174 | 0.14238 | 0.007 | 15.268
18 | 2.211 | 0.14864 | 0.007 | 14.876
18.5 | 2.247 | 0.15511 | 0.007 | 14.489
19 | 2.283 | 0.16179 | 0.006 | 14.109
19.5 | 2.316 | 0.16894 | 0.006 | 13.712
20 | 2.349 | 0.17612 | 0.005 | 13.34

## 4. Re 50k Mach 0.10 (2)
BIGFOIL.COM POLAR EXPORT
Horten 20.00% thick 10.00% camber
Horten 20.00% thick 10.00% camber |  |  |  | Cl Max: | 0.735 | at alpha= | 20 | deg
XFOIL ncrit=9 |  |  |  | L/D Max: | 2.974 | at alpha= | 20 | deg
Re: | 50000 |  |  | Cd Min: | 0.24714 | at alpha= | 20 | deg
Mach: | 0.1 |  |  | Cl=0 at alpha= | 5.2669 | deg
|  |  |  | @ Cl=0.1, Cd= | 0.13889
|  |  |  | @ Cl=0.4, Cd= | 0.1794
|  |  |  | @ Cl=0.6, Cd= | 0.21667
alpha (deg) | Cl | Cd | Cm | Cl/Cd
-8.5 | -0.2564 | 0.16408 | -0.0486 | -1.5627
-8 | -0.2189 | 0.15878 | -0.0492 | -1.3786
-7.5 | -0.2448 | 0.1555 | -0.0469 | -1.5743
-7 | -0.3059 | 0.15323 | -0.0387 | -1.9963
-6.5 | -0.3674 | 0.15171 | -0.0304 | -2.4217
-6 | -0.3677 | 0.14554 | -0.0263 | -2.5265
-5.5 | -0.3609 | 0.14385 | -0.0255 | -2.5089
-4 | -0.3905 | 0.13455 | -0.0105 | -2.9023
-3.5 | -0.4116 | 0.1286 | -0.0035 | -3.2006
-2.5 | -0.4009 | 0.12335 | 0.0047 | -3.2501
-2 | -0.3696 | 0.1231 | 0.0065 | -3.0024
-1 | -0.3645 | 0.11637 | 0.0164 | -3.1323
-0.5 | -0.3533 | 0.11588 | 0.021 | -3.0488
0 | -0.3657 | 0.11002 | 0.028 | -3.3239
0.5 | -0.3346 | 0.10927 | 0.0319 | -3.0621
1 | -0.3417 | 0.10615 | 0.0373 | -3.219
1.5 | -0.3115 | 0.1057 | 0.0397 | -2.947
2 | -0.2355 | 0.11166 | 0.0364 | -2.1091
2.5 | -0.2487 | 0.1074 | 0.0402 | -2.3156
3 | -0.1736 | 0.11312 | 0.0354 | -1.5347
3.5 | -0.1585 | 0.1155 | 0.0368 | -1.3723
4 | -0.106 | 0.11979 | 0.0346 | -0.88488
4.5 | -0.0178 | 0.13135 | 0.0302 | -0.13552
5 | -0.0394 | 0.12698 | 0.0346 | -0.31029
5.5 | 0.0344 | 0.13348 | 0.0293 | 0.25772
6 | 0.0638 | 0.13578 | 0.0254 | 0.46988
6.5 | 0.1137 | 0.14007 | 0.0216 | 0.81174
7.5 | 0.1763 | 0.14724 | 0.0182 | 1.1974
8 | 0.2129 | 0.15188 | 0.0188 | 1.4018
8.5 | 0.2397 | 0.15731 | 0.0198 | 1.5237
9 | 0.24 | 0.15637 | 0.0215 | 1.5348
9.5 | 0.278 | 0.1619 | 0.0216 | 1.7171
10 | 0.2889 | 0.16418 | 0.0219 | 1.7597
12 | 0.4766 | 0.1899 | -0.0056 | 2.5097
12.5 | 0.493 | 0.19457 | -0.0056 | 2.5338
13 | 0.4988 | 0.19529 | -0.0054 | 2.5542
13.5 | 0.5302 | 0.20158 | -0.0056 | 2.6302
14 | 0.535 | 0.2034 | -0.006 | 2.6303
14.5 | 0.5508 | 0.20611 | -0.0065 | 2.6724
15 | 0.5861 | 0.21443 | -0.0071 | 2.7333
15.5 | 0.583 | 0.21356 | -0.0082 | 2.7299
16 | 0.6041 | 0.21742 | -0.009 | 2.7785
17 | 0.6332 | 0.22432 | -0.0117 | 2.8228
17.5 | 0.6579 | 0.22932 | -0.0129 | 2.8689
18 | 0.6752 | 0.23439 | -0.0145 | 2.8807
18.5 | 0.6842 | 0.23552 | -0.0164 | 2.9051
19 | 0.7122 | 0.24225 | -0.0178 | 2.9399
19.5 | 0.7177 | 0.24366 | -0.0203 | 2.9455
20 | 0.735 | 0.24714 | -0.0223 | 2.974

## 5. Re 50k Mach 0.25 (1)
BIGFOIL.COM POLAR EXPORT
Horten 20.00% thick 10.00% camber
Horten 20.00% thick 10.00% camber |  |  |  | Cl Max: | 2.338 | at alpha= | 20 | deg
JavaFoil+Calcfoil stall+Eppler ext transition |  |  |  | L/D Max: | 22.698 | at alpha= | 5 | deg
Re: | 50000 |  |  | Cd Min: | 0.03305 | at alpha= | 0 | deg
Mach: | 0.25 |  |  | Cl=0 at alpha= | -4.0588 | deg
|  |  |  | @ Cl=0.1, Cd= | 0.051908
|  |  |  | @ Cl=0.4, Cd= | 0.044842
|  |  |  | @ Cl=0.6, Cd= | 0.034416
alpha (deg) | Cl | Cd | Cm | Cl/Cd
-19.5 | -0.476 | 0.45255 | 0.001 | -1.051
-19 | -0.507 | 0.41662 | 0.001 | -1.217
-18.5 | -0.535 | 0.38773 | 0.002 | -1.38
-18 | -0.561 | 0.35115 | 0.002 | -1.597
-17.5 | -0.584 | 0.3278 | 0.002 | -1.781
-17 | -0.604 | 0.30521 | 0.002 | -1.978
-16.5 | -0.62 | 0.28345 | 0.002 | -2.189
-16 | -0.634 | 0.26124 | 0.003 | -2.427
-15.5 | -0.644 | 0.24709 | 0.003 | -2.607
-15 | -0.649 | 0.22784 | 0.003 | -2.85
-14.5 | -0.651 | 0.21067 | 0.003 | -3.091
-14 | -0.65 | 0.19466 | 0.003 | -3.337
-13.5 | -0.645 | 0.18154 | 0.004 | -3.55
-13 | -0.636 | 0.16926 | 0.004 | -3.757
-12.5 | -0.624 | 0.15725 | 0.004 | -3.968
-12 | -0.608 | 0.14682 | 0.004 | -4.143
-11.5 | -0.589 | 0.1377 | 0.004 | -4.28
-11 | -0.567 | 0.12811 | 0.005 | -4.427
-10.5 | -0.542 | 0.11915 | 0.005 | -4.546
-10 | -0.513 | 0.11102 | 0.005 | -4.621
-9.5 | -0.482 | 0.10431 | 0.005 | -4.616
-9 | -0.447 | 0.09734 | 0.005 | -4.595
-8.5 | -0.41 | 0.09074 | 0.005 | -4.523
-8 | -0.371 | 0.08517 | 0.006 | -4.357
-7.5 | -0.33 | 0.07982 | 0.006 | -4.13
-7 | -0.286 | 0.07529 | 0.006 | -3.801
-6.5 | -0.241 | 0.07082 | 0.006 | -3.4
-6 | -0.194 | 0.06698 | 0.006 | -2.893
-5.5 | -0.145 | 0.0633 | 0.006 | -2.296
-5 | -0.096 | 0.06028 | 0.006 | -1.589
-4.5 | -0.045 | 0.05753 | 0.007 | -0.785
-4 | 0.006 | 0.05512 | 0.007 | 0.116
-3.5 | 0.059 | 0.05313 | 0.007 | 1.105
-3 | 0.112 | 0.05155 | 0.007 | 2.166
-2.5 | 0.165 | 0.05017 | 0.007 | 3.293
-2 | 0.219 | 0.04913 | 0.007 | 4.46
-1.5 | 0.273 | 0.04842 | 0.007 | 5.647
-1 | 0.328 | 0.04796 | 0.007 | 6.837
-0.5 | 0.381 | 0.04779 | 0.007 | 7.976
0 | 0.476 | 0.03305 | 0.008 | 14.394
0.5 | 0.533 | 0.03357 | 0.008 | 15.883
1 | 0.59 | 0.03426 | 0.008 | 17.228
1.5 | 0.647 | 0.03515 | 0.008 | 18.41
2 | 0.704 | 0.03616 | 0.008 | 19.457
2.5 | 0.76 | 0.03734 | 0.008 | 20.344
3 | 0.815 | 0.0387 | 0.008 | 21.07
3.5 | 0.871 | 0.04024 | 0.008 | 21.639
4 | 0.926 | 0.04189 | 0.009 | 22.102
4.5 | 0.981 | 0.04368 | 0.009 | 22.451
5 | 1.035 | 0.04559 | 0.009 | 22.698
5.5 | 1.089 | 0.04799 | 0.009 | 22.683
6 | 1.142 | 0.05379 | 0.014 | 21.227
6.5 | 1.195 | 0.05615 | 0.014 | 21.277
7 | 1.247 | 0.05915 | 0.014 | 21.084
7.5 | 1.299 | 0.06189 | 0.013 | 20.987
8 | 1.35 | 0.06475 | 0.013 | 20.849
8.5 | 1.401 | 0.06779 | 0.013 | 20.664
9 | 1.451 | 0.07097 | 0.013 | 20.445
9.5 | 1.5 | 0.07433 | 0.013 | 20.184
10 | 1.549 | 0.07795 | 0.012 | 19.874
10.5 | 1.597 | 0.08171 | 0.012 | 19.55
11 | 1.645 | 0.08558 | 0.012 | 19.222
11.5 | 1.692 | 0.08968 | 0.012 | 18.862
12 | 1.738 | 0.09415 | 0.011 | 18.456
12.5 | 1.783 | 0.09873 | 0.011 | 18.055
13 | 1.827 | 0.10345 | 0.011 | 17.662
13.5 | 1.871 | 0.10848 | 0.01 | 17.244
14 | 1.913 | 0.1137 | 0.01 | 16.827
14.5 | 1.955 | 0.11934 | 0.01 | 16.378
15 | 1.995 | 0.12511 | 0.009 | 15.948
15.5 | 2.035 | 0.13105 | 0.009 | 15.529
16 | 2.074 | 0.13726 | 0.009 | 15.108
16.5 | 2.111 | 0.14395 | 0.008 | 14.665
17 | 2.147 | 0.15086 | 0.008 | 14.233
17.5 | 2.183 | 0.15792 | 0.008 | 13.822
18 | 2.216 | 0.1652 | 0.007 | 13.416
18.5 | 2.249 | 0.17318 | 0.007 | 12.983
19 | 2.28 | 0.18146 | 0.006 | 12.562
19.5 | 2.309 | 0.18965 | 0.006 | 12.178
20 | 2.338 | 0.1986 | 0.005 | 11.77

## 6. Re 50k Mach 0.25 (2)
BIGFOIL.COM POLAR EXPORT
Horten 20.00% thick 10.00% camber
Horten 20.00% thick 10.00% camber |  |  |  | Cl Max: | 0.748 | at alpha= | 20 | deg
XFOIL ncrit=9 |  |  |  | L/D Max: | 2.957 | at alpha= | 20 | deg
Re: | 50000 |  |  | Cd Min: | 0.25296 | at alpha= | 20 | deg
Mach: | 0.25 |  |  | Cl=0 at alpha= | 5.3139 | deg
|  |  |  | @ Cl=0.1, Cd= | 0.14203
|  |  |  | @ Cl=0.4, Cd= | 0.17959
|  |  |  | @ Cl=0.6, Cd= | 0.21955
alpha (deg) | Cl | Cd | Cm | Cl/Cd
-20 | -0.1143 | 0.19909 | -0.0353 | -0.57411
-19 | -0.0685 | 0.1902 | -0.0434 | -0.36015
-18.5 | -0.0434 | 0.1852 | -0.0473 | -0.23434
-18 | -0.0272 | 0.18248 | -0.0504 | -0.14906
-17.5 | -0.0082 | 0.17871 | -0.0549 | -0.045884
-17 | 0.0163 | 0.17314 | -0.0565 | 0.094143
-16.5 | 0.0337 | 0.17008 | -0.0605 | 0.19814
-16 | 0.0404 | 0.16894 | -0.064 | 0.23914
-15.5 | 0.0713 | 0.16189 | -0.0656 | 0.44042
-15 | 0.0905 | 0.1584 | -0.0695 | 0.57134
-14.5 | 0.088 | 0.15872 | -0.0728 | 0.55444
-14 | 0.1212 | 0.1516 | -0.0742 | 0.79947
-13.5 | 0.1356 | 0.14917 | -0.0785 | 0.90903
-13 | 0.1341 | 0.14847 | -0.0818 | 0.90321
-12.5 | -0.3135 | 0.19457 | -0.0123 | -1.6112
-12 | -0.3234 | 0.19254 | -0.0117 | -1.6797
-11.5 | -0.3421 | 0.19164 | -0.0117 | -1.7851
-10.5 | -0.2733 | 0.18299 | -0.0289 | -1.4935
-10 | -0.2479 | 0.17964 | -0.0398 | -1.38
-8 | -0.2087 | 0.16385 | -0.0468 | -1.2737
-7.5 | -0.2465 | 0.16124 | -0.0449 | -1.5288
-7 | -0.3174 | 0.16018 | -0.0375 | -1.9815
-6 | -0.3279 | 0.15142 | -0.0311 | -2.1655
-5.5 | -0.3814 | 0.14915 | -0.023 | -2.5572
-5 | -0.3601 | 0.14487 | -0.0228 | -2.4857
-4.5 | -0.3964 | 0.14035 | -0.0144 | -2.8244
-3.5 | -0.4098 | 0.13341 | -0.0053 | -3.0717
-2.5 | -0.4072 | 0.13015 | 0.0037 | -3.1287
-1.5 | -0.3998 | 0.12367 | 0.0127 | -3.2328
-0.5 | -0.3882 | 0.11655 | 0.0225 | -3.3308
0.5 | -0.3428 | 0.11455 | 0.0319 | -2.9926
1 | -0.364 | 0.10819 | 0.0385 | -3.3645
1.5 | -0.328 | 0.10831 | 0.0407 | -3.0283
2 | -0.2758 | 0.11197 | 0.0396 | -2.4632
2.5 | -0.267 | 0.10938 | 0.0416 | -2.441
3 | -0.185 | 0.11639 | 0.0363 | -1.5895
3.5 | -0.1759 | 0.11637 | 0.0373 | -1.5116
4 | -0.1167 | 0.12239 | 0.0354 | -0.95351
4.5 | -0.0597 | 0.12965 | 0.0331 | -0.46047
5 | -0.0484 | 0.12892 | 0.0348 | -0.37543
5.5 | 0.0287 | 0.13714 | 0.0302 | 0.20928
6 | 0.0479 | 0.13726 | 0.0272 | 0.34897
6.5 | 0.1109 | 0.14303 | 0.0217 | 0.77536
7 | 0.1737 | 0.15177 | 0.0165 | 1.1445
7.5 | 0.175 | 0.14999 | 0.0177 | 1.1667
8 | 0.2183 | 0.15598 | 0.0179 | 1.3995
8.5 | 0.2274 | 0.15802 | 0.0195 | 1.4391
9 | 0.2415 | 0.15937 | 0.0211 | 1.5153
9.5 | 0.2845 | 0.16656 | 0.0212 | 1.7081
10 | 0.2852 | 0.1665 | 0.0219 | 1.7129
10.5 | 0.4286 | 0.18285 | -0.0081 | 2.344
11 | 0.4497 | 0.18836 | -0.0074 | 2.3874
11.5 | 0.4519 | 0.18831 | -0.0064 | 2.3998
12 | 0.4837 | 0.19442 | -0.0059 | 2.4879
12.5 | 0.4914 | 0.19696 | -0.0057 | 2.4949
13 | 0.5041 | 0.19901 | -0.0056 | 2.533
13.5 | 0.5389 | 0.20676 | -0.0058 | 2.6064
14 | 0.5386 | 0.2068 | -0.0063 | 2.6044
14.5 | 0.5581 | 0.21025 | -0.0067 | 2.6545
15.5 | 0.5897 | 0.21757 | -0.0085 | 2.7104
16 | 0.6132 | 0.22209 | -0.0094 | 2.761
16.5 | 0.6403 | 0.22993 | -0.0105 | 2.7848
17 | 0.6422 | 0.22886 | -0.0122 | 2.8061
17.5 | 0.6686 | 0.23464 | -0.0134 | 2.8495
18 | 0.6818 | 0.23839 | -0.0152 | 2.86
18.5 | 0.6952 | 0.24065 | -0.0171 | 2.8888
19.5 | 0.7288 | 0.24889 | -0.0212 | 2.9282
20 | 0.748 | 0.25296 | -0.0232 | 2.957

## 7. Re 50k Mach 0.50 (1)
BIGFOIL.COM POLAR EXPORT
Horten 20.00% thick 10.00% camber
Horten 20.00% thick 10.00% camber |  |  |  | Cl Max: | 1.729 | at alpha= | 13 | deg
JavaFoil+Calcfoil stall+Eppler ext transition |  |  |  | L/D Max: | 18.458 | at alpha= | 4.5 | deg
Re: | 50000 |  |  | Cd Min: | 0.03992 | at alpha= | 0 | deg
Mach: | 0.5 |  |  | Cl=0 at alpha= | -4.0648 | deg
|  |  |  | @ Cl=0.1, Cd= | 0.060037
|  |  |  | @ Cl=0.4, Cd= | 0.053832
|  |  |  | @ Cl=0.6, Cd= | 0.041045
alpha (deg) | Cl | Cd | Cm | Cl/Cd
-20 | -0.917 | 0.46885 | 0.001 | -1.956
-19.5 | -0.889 | 0.4765 | 0.002 | -1.866
-19 | -0.861 | 0.47296 | 0.002 | -1.821
-18.5 | -0.833 | 0.46321 | 0.002 | -1.799
-18 | -0.805 | 0.44308 | 0.003 | -1.817
-17.5 | -0.776 | 0.43307 | 0.003 | -1.791
-17 | -0.748 | 0.42027 | 0.003 | -1.779
-16.5 | -0.719 | 0.41656 | 0.004 | -1.727
-16 | -0.691 | 0.39771 | 0.004 | -1.737
-15.5 | -0.663 | 0.39325 | 0.004 | -1.685
-15 | -0.633 | 0.3876 | 0.004 | -1.633
-14.5 | -0.605 | 0.38298 | 0.005 | -1.579
-14 | -0.576 | 0.36684 | 0.005 | -1.571
-13.5 | -0.548 | 0.36132 | 0.005 | -1.516
-13 | -0.518 | 0.3397 | 0.005 | -1.525
-12.5 | -0.49 | 0.33592 | 0.005 | -1.457
-12 | -0.461 | 0.34503 | 0.006 | -1.336
-11.5 | -0.432 | 0.33136 | 0.006 | -1.304
-11 | -0.403 | 0.33254 | 0.006 | -1.211
-10.5 | -0.374 | 0.30424 | 0.006 | -1.229
-10 | -0.345 | 0.28625 | 0.006 | -1.206
-9.5 | -0.316 | 0.28281 | 0.006 | -1.117
-9 | -0.287 | 0.281 | 0.006 | -1.021
-8.5 | -0.258 | 0.24704 | 0.006 | -1.043
-8 | -0.229 | 0.24445 | 0.006 | -0.936
-7.5 | -0.2 | 0.22837 | 0.006 | -0.874
-7 | -0.171 | 0.22893 | 0.006 | -0.746
-6.5 | -0.187 | 0.12679 | 0.006 | -1.478
-6 | -0.18 | 0.0955 | 0.006 | -1.883
-5.5 | -0.144 | 0.08473 | 0.006 | -1.697
-5 | -0.098 | 0.07617 | 0.007 | -1.29
-4.5 | -0.047 | 0.06996 | 0.007 | -0.678
-4 | 0.007 | 0.06533 | 0.007 | 0.105
-3.5 | 0.064 | 0.06188 | 0.007 | 1.026
-3 | 0.122 | 0.05891 | 0.007 | 2.068
-2.5 | 0.181 | 0.05688 | 0.008 | 3.189
-2 | 0.242 | 0.05536 | 0.008 | 4.366
-1.5 | 0.303 | 0.05441 | 0.008 | 5.561
-1 | 0.364 | 0.05385 | 0.008 | 6.754
-0.5 | 0.423 | 0.05382 | 0.008 | 7.852
0 | 0.524 | 0.03992 | 0.008 | 13.129
0.5 | 0.587 | 0.0408 | 0.008 | 14.383
1 | 0.649 | 0.04197 | 0.008 | 15.465
1.5 | 0.711 | 0.04343 | 0.009 | 16.362
2 | 0.771 | 0.04514 | 0.009 | 17.091
2.5 | 0.832 | 0.04711 | 0.009 | 17.657
3 | 0.891 | 0.04933 | 0.009 | 18.073
3.5 | 0.95 | 0.05181 | 0.009 | 18.342
4 | 1.008 | 0.05465 | 0.009 | 18.445
4.5 | 1.065 | 0.05772 | 0.009 | 18.458
5 | 1.122 | 0.06108 | 0.009 | 18.363
5.5 | 1.176 | 0.06475 | 0.01 | 18.17
6 | 1.23 | 0.06899 | 0.01 | 17.834
6.5 | 1.283 | 0.07695 | 0.015 | 16.672
7 | 1.334 | 0.08164 | 0.015 | 16.341
7.5 | 1.383 | 0.08688 | 0.015 | 15.923
8 | 1.431 | 0.09236 | 0.014 | 15.497
8.5 | 1.477 | 0.0984 | 0.014 | 15.012
9 | 1.52 | 0.10492 | 0.014 | 14.491
9.5 | 1.561 | 0.11205 | 0.014 | 13.933
10 | 1.6 | 0.12009 | 0.013 | 13.322
10.5 | 1.635 | 0.12876 | 0.013 | 12.695
11 | 1.665 | 0.13822 | 0.013 | 12.044
11.5 | 1.691 | 0.14899 | 0.012 | 11.35
12 | 1.712 | 0.16099 | 0.012 | 10.633
12.5 | 1.725 | 0.17482 | 0.012 | 9.867
13 | 1.729 | 0.19087 | 0.011 | 9.06
13.5 | 1.72 | 0.20989 | 0.011 | 8.196
14 | 1.694 | 0.2336 | 0.011 | 7.252
14.5 | 1.633 | 0.26447 | 0.01 | 6.176
15 | 1.468 | 0.31561 | 0.009 | 4.651
15.5 | 1.166 | 0.45194 | 0.009 | 2.579
16 | 1.199 | 0.50937 | 0.009 | 2.354
16.5 | 1.232 | 0.54124 | 0.008 | 2.275
17 | 1.265 | 0.57582 | 0.008 | 2.196
17.5 | 1.295 | 0.60265 | 0.008 | 2.149
18 | 1.327 | 0.64558 | 0.007 | 2.056

## 8. Re 50k Mach 0.50 (2)
BIGFOIL.COM POLAR EXPORT
Horten 20.00% thick 10.00% camber
Horten 20.00% thick 10.00% camber |  |  |  | Cl Max: | 0.8099 | at alpha= | 20 | deg
XFOIL ncrit=9 |  |  |  | L/D Max: | 2.8412 | at alpha= | 20 | deg
Re: | 50000 |  |  | Cd Min: | 0.28506 | at alpha= | 20 | deg
Mach: | 0.5 |  |  | Cl=0 at alpha= | 5.9413 | deg
|  |  |  | @ Cl=0.1, Cd= | 0.15574
|  |  |  | @ Cl=0.4, Cd= | 0.19784
|  |  |  | @ Cl=0.6, Cd= | 0.23329
alpha (deg) | Cl | Cd | Cm | Cl/Cd
-4.5 | -0.3626 | 0.1649 | -0.0216 | -2.1989
-4 | -0.352 | 0.16108 | -0.0202 | -2.1852
-3.5 | -0.4073 | 0.15592 | -0.0107 | -2.6122
-3 | -0.4121 | 0.15155 | -0.0067 | -2.7192
-2.5 | -0.4325 | 0.14884 | -0.0009 | -2.9058
-1.5 | -0.4279 | 0.14077 | 0.0092 | -3.0397
-0.5 | -0.4717 | 0.12834 | 0.0261 | -3.6754
0 | -0.4444 | 0.12722 | 0.0311 | -3.4932
0.5 | -0.4729 | 0.12067 | 0.0392 | -3.919
1 | -0.4489 | 0.11851 | 0.0434 | -3.7879
1.5 | -0.3947 | 0.12175 | 0.0444 | -3.2419
2 | -0.4035 | 0.11621 | 0.0493 | -3.4722
2.5 | -0.34 | 0.11949 | 0.0471 | -2.8454
3 | -0.3013 | 0.12164 | 0.0459 | -2.477
3.5 | -0.2534 | 0.12456 | 0.0443 | -2.0344
4 | -0.1502 | 0.13741 | 0.0376 | -1.0931
4.5 | -0.1503 | 0.13355 | 0.0398 | -1.1254
5 | -0.0867 | 0.13982 | 0.0379 | -0.62008
5.5 | -0.0338 | 0.14492 | 0.0344 | -0.23323
6 | 0.0045 | 0.1465 | 0.032 | 0.030717
7 | 0.1156 | 0.15725 | 0.0214 | 0.73514
7.5 | 0.1745 | 0.16344 | 0.0166 | 1.0677
8 | 0.2293 | 0.17286 | 0.0141 | 1.3265
8.5 | 0.2289 | 0.17025 | 0.0162 | 1.3445
9 | 0.2618 | 0.17542 | 0.0179 | 1.4924
9.5 | 0.2874 | 0.18112 | 0.0195 | 1.5868
10 | 0.2941 | 0.18034 | 0.0209 | 1.6308
10.5 | 0.3297 | 0.18644 | 0.0212 | 1.7684
12 | 0.5155 | 0.21658 | -0.0079 | 2.3802
12.5 | 0.5108 | 0.21366 | -0.0073 | 2.3907
13 | 0.5339 | 0.21815 | -0.0071 | 2.4474
13.5 | 0.5687 | 0.22829 | -0.0075 | 2.4911
14 | 0.5687 | 0.2261 | -0.0078 | 2.5153
14.5 | 0.594 | 0.23151 | -0.0083 | 2.5658
15 | 0.6206 | 0.23941 | -0.0093 | 2.5922
15.5 | 0.6281 | 0.23942 | -0.0104 | 2.6234
16 | 0.6557 | 0.24604 | -0.0115 | 2.665
16.5 | 0.6744 | 0.25137 | -0.0131 | 2.6829
17 | 0.6883 | 0.25362 | -0.0149 | 2.7139
17.5 | 0.7193 | 0.26238 | -0.0164 | 2.7414
18 | 0.7303 | 0.26467 | -0.0187 | 2.7593
18.5 | 0.7489 | 0.26874 | -0.0209 | 2.7867
19.5 | 0.7876 | 0.27938 | -0.0258 | 2.8191
20 | 0.8099 | 0.28506 | -0.0282 | 2.8412

## 9. Re 100k Mach 0.00 (1)
BIGFOIL.COM POLAR EXPORT
Horten 20.00% thick 10.00% camber
Horten 20.00% thick 10.00% camber |  |  |  | Cl Max: | 2.378 | at alpha= | 20 | deg
JavaFoil+Calcfoil stall+Eppler ext transition |  |  |  | L/D Max: | 30.735 | at alpha= | 4.5 | deg
Re: | 100000 |  |  | Cd Min: | 0.02391 | at alpha= | 0 | deg
Mach: | 0 |  |  | Cl=0 at alpha= | -4.06 | deg
|  |  |  | @ Cl=0.1, Cd= | 0.043927
|  |  |  | @ Cl=0.4, Cd= | 0.035424
|  |  |  | @ Cl=0.6, Cd= | 0.025013
alpha (deg) | Cl | Cd | Cm | Cl/Cd
-20 | -0.844 | 0.26168 | 0.001 | -3.226
-19.5 | -0.845 | 0.24938 | 0.001 | -3.39
-19 | -0.845 | 0.23646 | 0.001 | -3.574
-18.5 | -0.844 | 0.22409 | 0.002 | -3.764
-18 | -0.841 | 0.21482 | 0.002 | -3.913
-17.5 | -0.836 | 0.20297 | 0.002 | -4.118
-17 | -0.83 | 0.1928 | 0.002 | -4.303
-16.5 | -0.821 | 0.18296 | 0.003 | -4.49
-16 | -0.812 | 0.17387 | 0.003 | -4.668
-15.5 | -0.8 | 0.16462 | 0.003 | -4.857
-15 | -0.785 | 0.15508 | 0.003 | -5.06
-14.5 | -0.768 | 0.1475 | 0.004 | -5.207
-14 | -0.749 | 0.13991 | 0.004 | -5.356
-13.5 | -0.729 | 0.13179 | 0.004 | -5.529
-13 | -0.706 | 0.12445 | 0.004 | -5.672
-12.5 | -0.681 | 0.11757 | 0.004 | -5.793
-12 | -0.654 | 0.11093 | 0.004 | -5.898
-11.5 | -0.625 | 0.10431 | 0.005 | -5.995
-11 | -0.594 | 0.09826 | 0.005 | -6.05
-10.5 | -0.562 | 0.09234 | 0.005 | -6.083
-10 | -0.527 | 0.08707 | 0.005 | -6.052
-9.5 | -0.49 | 0.08212 | 0.005 | -5.972
-9 | -0.452 | 0.07761 | 0.005 | -5.826
-8.5 | -0.412 | 0.07311 | 0.006 | -5.638
-8 | -0.371 | 0.06906 | 0.006 | -5.367
-7.5 | -0.328 | 0.06537 | 0.006 | -5.011
-7 | -0.283 | 0.06181 | 0.006 | -4.582
-6.5 | -0.237 | 0.05874 | 0.006 | -4.042
-6 | -0.19 | 0.05577 | 0.006 | -3.416
-5.5 | -0.143 | 0.05313 | 0.006 | -2.683
-5 | -0.094 | 0.05065 | 0.007 | -1.85
-4.5 | -0.044 | 0.04856 | 0.007 | -0.908
-4 | 0.006 | 0.04667 | 0.007 | 0.134
-3.5 | 0.057 | 0.04506 | 0.007 | 1.269
-3 | 0.109 | 0.04369 | 0.007 | 2.487
-2.5 | 0.161 | 0.0426 | 0.007 | 3.77
-2 | 0.213 | 0.04173 | 0.007 | 5.102
-1.5 | 0.265 | 0.04108 | 0.007 | 6.463
-1 | 0.318 | 0.04065 | 0.008 | 7.831
-0.5 | 0.37 | 0.04043 | 0.008 | 9.155
0 | 0.469 | 0.02391 | 0.008 | 19.617
0.5 | 0.526 | 0.02429 | 0.008 | 21.64
1 | 0.582 | 0.02481 | 0.008 | 23.456
1.5 | 0.638 | 0.02544 | 0.008 | 25.073
2 | 0.694 | 0.02619 | 0.008 | 26.487
2.5 | 0.749 | 0.02703 | 0.008 | 27.717
3 | 0.804 | 0.028 | 0.009 | 28.729
3.5 | 0.859 | 0.02908 | 0.009 | 29.547
4 | 0.914 | 0.03026 | 0.009 | 30.184
4.5 | 0.968 | 0.03148 | 0.009 | 30.735
5 | 1.021 | 0.03644 | 0.014 | 28.033
5.5 | 1.075 | 0.03786 | 0.014 | 28.394
6 | 1.128 | 0.03968 | 0.014 | 28.421
6.5 | 1.18 | 0.04133 | 0.014 | 28.561
7 | 1.233 | 0.04252 | 0.014 | 28.987
7.5 | 1.284 | 0.04443 | 0.013 | 28.906
8 | 1.336 | 0.04642 | 0.013 | 28.771
8.5 | 1.386 | 0.0486 | 0.013 | 28.526
9 | 1.437 | 0.0508 | 0.013 | 28.282
9.5 | 1.487 | 0.0532 | 0.013 | 27.945
10 | 1.536 | 0.0557 | 0.012 | 27.573
10.5 | 1.584 | 0.05832 | 0.012 | 27.17
11 | 1.632 | 0.06112 | 0.012 | 26.709
11.5 | 1.68 | 0.06401 | 0.012 | 26.248
12 | 1.727 | 0.067 | 0.011 | 25.784
12.5 | 1.774 | 0.07021 | 0.011 | 25.264
13 | 1.819 | 0.07353 | 0.011 | 24.741
13.5 | 1.864 | 0.07699 | 0.011 | 24.214
14 | 1.909 | 0.08061 | 0.01 | 23.681
14.5 | 1.953 | 0.08433 | 0.01 | 23.155
15 | 1.995 | 0.08831 | 0.01 | 22.596
15.5 | 2.037 | 0.09245 | 0.009 | 22.037
16 | 2.079 | 0.09672 | 0.009 | 21.496
16.5 | 2.12 | 0.10109 | 0.008 | 20.971
17 | 2.159 | 0.10569 | 0.008 | 20.431
17.5 | 2.198 | 0.11046 | 0.008 | 19.899
18 | 2.236 | 0.11546 | 0.007 | 19.367
18.5 | 2.273 | 0.12062 | 0.007 | 18.846
19 | 2.309 | 0.12585 | 0.006 | 18.351
19.5 | 2.344 | 0.13137 | 0.006 | 17.844
20 | 2.378 | 0.13712 | 0.006 | 17.342

## 10. Re 100k Mach 0.00 (2)
BIGFOIL.COM POLAR EXPORT
Horten 20.00% thick 10.00% camber
Horten 20.00% thick 10.00% camber |  |  |  | Cl Max: | 0.745 | at alpha= | 20 | deg
XFOIL ncrit=9 |  |  |  | L/D Max: | 3.1428 | at alpha= | 19.5 | deg
Re: | 100000 |  |  | Cd Min: | 0.23992 | at alpha= | 20 | deg
Mach: | 0 |  |  | Cl=0 at alpha= | 5.5496 | deg
|  |  |  | @ Cl=0.1, Cd= | 0.10502
|  |  |  | @ Cl=0.4, Cd= | 0.16895
|  |  |  | @ Cl=0.6, Cd= | 0.20367
alpha (deg) | Cl | Cd | Cm | Cl/Cd
-9.5 | 0.1186 | 0.10502 | -0.0626 | 1.1293
-9 | 0.1367 | 0.10104 | -0.0632 | 1.3529
-8.5 | 0.1295 | 0.09725 | -0.0644 | 1.3316
-8 | 0.0852 | 0.09604 | -0.0611 | 0.88713
-7.5 | 0.0477 | 0.09731 | -0.0571 | 0.49019
-6.5 | -0.1297 | 0.12552 | -0.0488 | -1.0333
-6 | -0.2567 | 0.12788 | -0.0313 | -2.0074
-5.5 | -0.2494 | 0.1242 | -0.0277 | -2.0081
-5 | -0.2281 | 0.1223 | -0.0255 | -1.8651
-4.5 | -0.3154 | 0.12392 | -0.0129 | -2.5452
-4 | -0.2929 | 0.11814 | -0.0103 | -2.4793
-3.5 | -0.244 | 0.1181 | -0.0088 | -2.066
-3 | -0.3094 | 0.11775 | 0.0007 | -2.6276
-2.5 | -0.284 | 0.11311 | 0.0035 | -2.5108
-1.5 | -0.28 | 0.11229 | 0.0126 | -2.4935
-1 | -0.2466 | 0.11006 | 0.0151 | -2.2406
0 | -0.2363 | 0.10915 | 0.0228 | -2.1649
0.5 | -0.191 | 0.10959 | 0.0249 | -1.7429
1 | -0.2037 | 0.10966 | 0.0288 | -1.8576
1.5 | -0.1759 | 0.1096 | 0.0315 | -1.6049
2 | -0.1286 | 0.11105 | 0.033 | -1.158
2.5 | -0.1428 | 0.11157 | 0.0364 | -1.2799
3 | -0.111 | 0.11184 | 0.0383 | -0.99249
4.5 | -0.0499 | 0.11403 | 0.0443 | -0.4376
5 | 0.0131 | 0.11818 | 0.0435 | 0.11085
5.5 | -0.0066 | 0.11825 | 0.0453 | -0.055814
6 | 0.0599 | 0.1242 | 0.044 | 0.48229
6.5 | 0.1411 | 0.13148 | 0.0415 | 1.0732
7 | 0.109 | 0.12986 | 0.0437 | 0.83937
7.5 | 0.1639 | 0.1343 | 0.042 | 1.2204
8 | 0.1606 | 0.13662 | 0.042 | 1.1755
8.5 | 0.1982 | 0.13999 | 0.041 | 1.4158
9 | 0.2612 | 0.14655 | 0.0374 | 1.7823
9.5 | 0.2464 | 0.14788 | 0.0377 | 1.6662
10 | 0.2817 | 0.15148 | 0.0377 | 1.8597
10.5 | 0.3331 | 0.15838 | 0.037 | 2.1032
11 | 0.3128 | 0.1585 | 0.0368 | 1.9735
11.5 | 0.3511 | 0.16279 | 0.0361 | 2.1568
12 | 0.4878 | 0.18 | -0.0029 | 2.71
12.5 | 0.5135 | 0.18338 | -0.0021 | 2.8002
13.5 | 0.535 | 0.19055 | -0.0025 | 2.8077
14 | 0.5632 | 0.19436 | -0.0023 | 2.8977
14.5 | 0.5819 | 0.19951 | -0.0028 | 2.9166
15 | 0.5845 | 0.20145 | -0.0039 | 2.9015
15.5 | 0.6153 | 0.20587 | -0.0041 | 2.9888
16 | 0.6149 | 0.20926 | -0.006 | 2.9384
16.5 | 0.6355 | 0.21264 | -0.0069 | 2.9886
17.5 | 0.6635 | 0.22046 | -0.0101 | 3.0096
18 | 0.6881 | 0.22411 | -0.0111 | 3.0704
18.5 | 0.7275 | 0.23188 | -0.0116 | 3.1374
19 | 0.7135 | 0.23183 | -0.0153 | 3.0777
19.5 | 0.7421 | 0.23613 | -0.0163 | 3.1428
20 | 0.745 | 0.23992 | -0.0195 | 3.1052

## 11. Re 100k Mach 0.10 (1)
BIGFOIL.COM POLAR EXPORT
Horten 20.00% thick 10.00% camber
Horten 20.00% thick 10.00% camber |  |  |  | Cl Max: | 2.378 | at alpha= | 20 | deg
JavaFoil+Calcfoil stall+Eppler ext transition |  |  |  | L/D Max: | 30.561 | at alpha= | 4.5 | deg
Re: | 100000 |  |  | Cd Min: | 0.02408 | at alpha= | 0 | deg
Mach: | 0.1 |  |  | Cl=0 at alpha= | -4.06 | deg
|  |  |  | @ Cl=0.1, Cd= | 0.044122
|  |  |  | @ Cl=0.4, Cd= | 0.035906
|  |  |  | @ Cl=0.6, Cd= | 0.0252
alpha (deg) | Cl | Cd | Cm | Cl/Cd
-20 | -0.805 | 0.26864 | 0.001 | -2.996
-19.5 | -0.809 | 0.25482 | 0.001 | -3.174
-19 | -0.812 | 0.24456 | 0.001 | -3.318
-18.5 | -0.813 | 0.23112 | 0.002 | -3.516
-18 | -0.812 | 0.22031 | 0.002 | -3.687
-17.5 | -0.81 | 0.21053 | 0.002 | -3.849
-17 | -0.806 | 0.19743 | 0.002 | -4.085
-16.5 | -0.801 | 0.18693 | 0.003 | -4.284
-16 | -0.793 | 0.17699 | 0.003 | -4.482
-15.5 | -0.784 | 0.16875 | 0.003 | -4.643
-15 | -0.771 | 0.15927 | 0.003 | -4.84
-14.5 | -0.756 | 0.14944 | 0.004 | -5.059
-14 | -0.739 | 0.14176 | 0.004 | -5.213
-13.5 | -0.72 | 0.13372 | 0.004 | -5.384
-13 | -0.699 | 0.12669 | 0.004 | -5.515
-12.5 | -0.675 | 0.11896 | 0.004 | -5.676
-12 | -0.65 | 0.11264 | 0.004 | -5.768
-11.5 | -0.622 | 0.10577 | 0.005 | -5.879
-11 | -0.592 | 0.0998 | 0.005 | -5.931
-10.5 | -0.56 | 0.094 | 0.005 | -5.956
-10 | -0.526 | 0.0881 | 0.005 | -5.969
-9.5 | -0.49 | 0.0833 | 0.005 | -5.881
-9 | -0.452 | 0.0784 | 0.005 | -5.765
-8.5 | -0.412 | 0.07379 | 0.006 | -5.588
-8 | -0.371 | 0.06967 | 0.006 | -5.326
-7.5 | -0.328 | 0.0659 | 0.006 | -4.979
-7 | -0.284 | 0.06223 | 0.006 | -4.56
-6.5 | -0.238 | 0.05895 | 0.006 | -4.038
-6 | -0.191 | 0.05608 | 0.006 | -3.407
-5.5 | -0.143 | 0.05332 | 0.006 | -2.682
-5 | -0.094 | 0.05088 | 0.007 | -1.848
-4.5 | -0.044 | 0.04879 | 0.007 | -0.907
-4 | 0.006 | 0.04686 | 0.007 | 0.134
-3.5 | 0.057 | 0.04523 | 0.007 | 1.27
-3 | 0.109 | 0.04389 | 0.007 | 2.487
-2.5 | 0.161 | 0.04275 | 0.007 | 3.774
-2 | 0.214 | 0.04188 | 0.007 | 5.107
-1.5 | 0.267 | 0.04124 | 0.007 | 6.468
-1 | 0.32 | 0.04078 | 0.008 | 7.843
-0.5 | 0.372 | 0.04057 | 0.008 | 9.166
0 | 0.471 | 0.02408 | 0.008 | 19.562
0.5 | 0.528 | 0.02448 | 0.008 | 21.565
1 | 0.584 | 0.02502 | 0.008 | 23.363
1.5 | 0.641 | 0.02566 | 0.008 | 24.971
2 | 0.697 | 0.02641 | 0.008 | 26.379
2.5 | 0.752 | 0.02727 | 0.008 | 27.597
3 | 0.808 | 0.02825 | 0.009 | 28.591
3.5 | 0.863 | 0.02935 | 0.009 | 29.398
4 | 0.917 | 0.03055 | 0.009 | 30.021
4.5 | 0.972 | 0.0318 | 0.009 | 30.561
5 | 1.026 | 0.03677 | 0.014 | 27.895
5.5 | 1.079 | 0.03821 | 0.014 | 28.244
6 | 1.132 | 0.0401 | 0.014 | 28.238
6.5 | 1.185 | 0.04174 | 0.014 | 28.392
7 | 1.237 | 0.04297 | 0.014 | 28.799
7.5 | 1.289 | 0.04491 | 0.014 | 28.706
8 | 1.341 | 0.04698 | 0.013 | 28.537
8.5 | 1.391 | 0.04915 | 0.013 | 28.308
9 | 1.442 | 0.05144 | 0.013 | 28.029
9.5 | 1.492 | 0.05385 | 0.013 | 27.702
10 | 1.541 | 0.05641 | 0.013 | 27.321
10.5 | 1.59 | 0.05907 | 0.012 | 26.914
11 | 1.638 | 0.06193 | 0.012 | 26.444
11.5 | 1.686 | 0.06482 | 0.012 | 26.003
12 | 1.733 | 0.06794 | 0.011 | 25.502
12.5 | 1.779 | 0.07119 | 0.011 | 24.989
13 | 1.824 | 0.07465 | 0.011 | 24.441
13.5 | 1.869 | 0.07814 | 0.011 | 23.923
14 | 1.914 | 0.08177 | 0.01 | 23.406
14.5 | 1.957 | 0.08567 | 0.01 | 22.848
15 | 2 | 0.08973 | 0.01 | 22.29
15.5 | 2.042 | 0.09386 | 0.009 | 21.751
16 | 2.083 | 0.09823 | 0.009 | 21.207
16.5 | 2.123 | 0.1027 | 0.008 | 20.676
17 | 2.163 | 0.10747 | 0.008 | 20.123
17.5 | 2.201 | 0.11238 | 0.008 | 19.584
18 | 2.239 | 0.11749 | 0.007 | 19.055
18.5 | 2.275 | 0.1227 | 0.007 | 18.543
19 | 2.311 | 0.12815 | 0.006 | 18.033
19.5 | 2.345 | 0.13389 | 0.006 | 17.515
20 | 2.378 | 0.13968 | 0.006 | 17.027

## 12. Re 100k Mach 0.10 (2)
BIGFOIL.COM POLAR EXPORT
Horten 20.00% thick 10.00% camber
Horten 20.00% thick 10.00% camber |  |  |  | Cl Max: | 0.7465 | at alpha= | 20 | deg
XFOIL ncrit=9 |  |  |  | L/D Max: | 3.1403 | at alpha= | 19.5 | deg
Re: | 100000 |  |  | Cd Min: | 0.24084 | at alpha= | 20 | deg
Mach: | 0.1 |  |  | Cl=0 at alpha= | 5.5622 | deg
|  |  |  | @ Cl=0.1, Cd= | 0.10577
|  |  |  | @ Cl=0.4, Cd= | 0.16949
|  |  |  | @ Cl=0.6, Cd= | 0.20424
alpha (deg) | Cl | Cd | Cm | Cl/Cd
-9.5 | 0.1277 | 0.10577 | -0.0631 | 1.2073
-9 | 0.1432 | 0.10166 | -0.0634 | 1.4086
-8.5 | 0.1354 | 0.09779 | -0.0645 | 1.3846
-8 | 0.0874 | 0.09685 | -0.0613 | 0.90243
-7.5 | 0.0276 | 0.10313 | -0.0581 | 0.26762
-7 | 0.0469 | 0.09829 | -0.0574 | 0.47716
-6.5 | -0.2199 | 0.13131 | -0.0393 | -1.6747
-6 | -0.2494 | 0.12864 | -0.0322 | -1.9387
-5.5 | -0.2407 | 0.125 | -0.0288 | -1.9256
-4.5 | -0.3145 | 0.12473 | -0.0134 | -2.5214
-4 | -0.2895 | 0.11896 | -0.0109 | -2.4336
-3 | -0.3103 | 0.11856 | 0.0005 | -2.6172
-2.5 | -0.283 | 0.11388 | 0.0031 | -2.4851
-1.5 | -0.2816 | 0.11302 | 0.0124 | -2.4916
-1 | -0.2465 | 0.11078 | 0.0148 | -2.2251
0.5 | -0.1912 | 0.11029 | 0.0248 | -1.7336
1 | -0.2081 | 0.11006 | 0.0289 | -1.8908
1.5 | -0.1776 | 0.11014 | 0.0315 | -1.6125
2 | -0.1287 | 0.11172 | 0.033 | -1.152
2.5 | -0.1455 | 0.11211 | 0.0365 | -1.2978
3 | -0.1123 | 0.11235 | 0.0384 | -0.99955
3.5 | -0.0617 | 0.11496 | 0.0396 | -0.53671
4 | -0.0853 | 0.11418 | 0.0427 | -0.74707
4.5 | -0.0508 | 0.11452 | 0.0444 | -0.44359
5 | 0.0142 | 0.11899 | 0.0435 | 0.11934
5.5 | -0.0082 | 0.11863 | 0.0454 | -0.069122
6 | 0.0577 | 0.12444 | 0.0441 | 0.46368
6.5 | 0.1433 | 0.13255 | 0.0414 | 1.0811
7 | 0.1083 | 0.13033 | 0.0439 | 0.83097
7.5 | 0.1648 | 0.13502 | 0.0421 | 1.2206
8 | 0.1588 | 0.13702 | 0.0422 | 1.159
8.5 | 0.1985 | 0.14052 | 0.0411 | 1.4126
9 | 0.2636 | 0.14751 | 0.0373 | 1.787
9.5 | 0.2466 | 0.14839 | 0.0376 | 1.6618
10 | 0.283 | 0.15214 | 0.0376 | 1.8601
10.5 | 0.3358 | 0.15948 | 0.0369 | 2.1056
11 | 0.3133 | 0.15905 | 0.0368 | 1.9698
11.5 | 0.3526 | 0.16352 | 0.0361 | 2.1563
12 | 0.4883 | 0.1806 | -0.0029 | 2.7038
12.5 | 0.5149 | 0.18409 | -0.0021 | 2.797
13 | 0.5564 | 0.19096 | -0.0016 | 2.9137
13.5 | 0.5359 | 0.19119 | -0.0025 | 2.803
14 | 0.565 | 0.19516 | -0.0023 | 2.8951
14.5 | 0.5719 | 0.19923 | -0.0032 | 2.8706
15 | 0.5857 | 0.20215 | -0.004 | 2.8974
15.5 | 0.6175 | 0.2068 | -0.0041 | 2.986
16 | 0.6157 | 0.20997 | -0.006 | 2.9323
16.5 | 0.6372 | 0.21342 | -0.0069 | 2.9857
17 | 0.6729 | 0.21935 | -0.0073 | 3.0677
17.5 | 0.6649 | 0.22125 | -0.0101 | 3.0052
18 | 0.6904 | 0.225 | -0.0111 | 3.0684
18.5 | 0.7155 | 0.23094 | -0.0124 | 3.0982
19 | 0.7155 | 0.2327 | -0.0154 | 3.0748
19.5 | 0.745 | 0.23724 | -0.0164 | 3.1403
20 | 0.7465 | 0.24084 | -0.0197 | 3.0996

## 13. Re 100k Mach 0.25 (1)
BIGFOIL.COM POLAR EXPORT
Horten 20.00% thick 10.00% camber
Horten 20.00% thick 10.00% camber |  |  |  | Cl Max: | 2.365 | at alpha= | 20 | deg
JavaFoil+Calcfoil stall+Eppler ext transition |  |  |  | L/D Max: | 29.604 | at alpha= | 4.5 | deg
Re: | 100000 |  |  | Cd Min: | 0.02514 | at alpha= | 0 | deg
Mach: | 0.25 |  |  | Cl=0 at alpha= | -4.0588 | deg
|  |  |  | @ Cl=0.1, Cd= | 0.045174
|  |  |  | @ Cl=0.4, Cd= | 0.038498
|  |  |  | @ Cl=0.6, Cd= | 0.026194
alpha (deg) | Cl | Cd | Cm | Cl/Cd
-19.5 | -0.476 | 0.35975 | 0.001 | -1.323
-19 | -0.507 | 0.34117 | 0.001 | -1.486
-18.5 | -0.535 | 0.3123 | 0.002 | -1.714
-18 | -0.561 | 0.29193 | 0.002 | -1.922
-17.5 | -0.584 | 0.266 | 0.002 | -2.195
-17 | -0.604 | 0.24802 | 0.002 | -2.434
-16.5 | -0.621 | 0.23534 | 0.003 | -2.637
-16 | -0.634 | 0.21836 | 0.003 | -2.905
-15.5 | -0.644 | 0.20267 | 0.003 | -3.179
-15 | -0.649 | 0.18755 | 0.003 | -3.463
-14.5 | -0.651 | 0.17662 | 0.004 | -3.688
-14 | -0.65 | 0.16354 | 0.004 | -3.973
-13.5 | -0.645 | 0.15309 | 0.004 | -4.211
-13 | -0.636 | 0.1423 | 0.004 | -4.471
-12.5 | -0.624 | 0.133 | 0.004 | -4.693
-12 | -0.609 | 0.12435 | 0.004 | -4.894
-11.5 | -0.59 | 0.11671 | 0.005 | -5.052
-11 | -0.567 | 0.10836 | 0.005 | -5.236
-10.5 | -0.542 | 0.1021 | 0.005 | -5.307
-10 | -0.513 | 0.09473 | 0.005 | -5.418
-9.5 | -0.482 | 0.08874 | 0.005 | -5.428
-9 | -0.447 | 0.08356 | 0.005 | -5.355
-8.5 | -0.411 | 0.07833 | 0.006 | -5.242
-8 | -0.371 | 0.07344 | 0.006 | -5.056
-7.5 | -0.33 | 0.06914 | 0.006 | -4.77
-7 | -0.286 | 0.06493 | 0.006 | -4.409
-6.5 | -0.241 | 0.06122 | 0.006 | -3.935
-6 | -0.194 | 0.05801 | 0.006 | -3.341
-5.5 | -0.145 | 0.05499 | 0.007 | -2.645
-5 | -0.096 | 0.05247 | 0.007 | -1.826
-4.5 | -0.045 | 0.05005 | 0.007 | -0.902
-4 | 0.006 | 0.04798 | 0.007 | 0.133
-3.5 | 0.059 | 0.04628 | 0.007 | 1.269
-3 | 0.112 | 0.04485 | 0.007 | 2.492
-2.5 | 0.165 | 0.04364 | 0.007 | 3.788
-2 | 0.219 | 0.04273 | 0.007 | 5.131
-1.5 | 0.274 | 0.04207 | 0.008 | 6.504
-1 | 0.328 | 0.04163 | 0.008 | 7.883
-0.5 | 0.382 | 0.04143 | 0.008 | 9.209
0 | 0.482 | 0.02514 | 0.008 | 19.19
0.5 | 0.541 | 0.02558 | 0.008 | 21.128
1 | 0.598 | 0.02617 | 0.008 | 22.864
1.5 | 0.656 | 0.02687 | 0.008 | 24.405
2 | 0.713 | 0.02771 | 0.008 | 25.738
2.5 | 0.77 | 0.02864 | 0.009 | 26.887
3 | 0.826 | 0.02973 | 0.009 | 27.791
3.5 | 0.882 | 0.03095 | 0.009 | 28.509
4 | 0.938 | 0.03226 | 0.009 | 29.081
4.5 | 0.994 | 0.03356 | 0.009 | 29.604
5 | 1.048 | 0.03874 | 0.015 | 27.062
5.5 | 1.103 | 0.04038 | 0.015 | 27.31
6 | 1.157 | 0.0421 | 0.014 | 27.474
6.5 | 1.21 | 0.04393 | 0.014 | 27.546
7 | 1.263 | 0.04561 | 0.014 | 27.691
7.5 | 1.315 | 0.04777 | 0.014 | 27.535
8 | 1.367 | 0.05009 | 0.014 | 27.294
8.5 | 1.419 | 0.05248 | 0.013 | 27.029
9 | 1.469 | 0.05504 | 0.013 | 26.698
9.5 | 1.519 | 0.05773 | 0.013 | 26.317
10 | 1.569 | 0.06059 | 0.013 | 25.888
10.5 | 1.617 | 0.06356 | 0.013 | 25.446
11 | 1.665 | 0.06674 | 0.012 | 24.953
11.5 | 1.713 | 0.07006 | 0.012 | 24.447
12 | 1.759 | 0.07348 | 0.012 | 23.938
12.5 | 1.805 | 0.07719 | 0.011 | 23.376
13 | 1.849 | 0.08102 | 0.011 | 22.827
13.5 | 1.894 | 0.08511 | 0.011 | 22.25
14 | 1.937 | 0.08928 | 0.01 | 21.692
14.5 | 1.978 | 0.09367 | 0.01 | 21.122
15 | 2.019 | 0.09834 | 0.01 | 20.536
15.5 | 2.06 | 0.10317 | 0.009 | 19.965
16 | 2.099 | 0.10814 | 0.009 | 19.407
16.5 | 2.136 | 0.11356 | 0.009 | 18.813
17 | 2.173 | 0.11897 | 0.008 | 18.264
17.5 | 2.209 | 0.12473 | 0.008 | 17.708
18 | 2.243 | 0.13083 | 0.007 | 17.144
18.5 | 2.275 | 0.13691 | 0.007 | 16.619
19 | 2.307 | 0.14348 | 0.007 | 16.076
19.5 | 2.337 | 0.15023 | 0.006 | 15.555
20 | 2.365 | 0.15744 | 0.006 | 15.023

## 14. Re 100k Mach 0.25 (2)
BIGFOIL.COM POLAR EXPORT
Horten 20.00% thick 10.00% camber
Horten 20.00% thick 10.00% camber |  |  |  | Cl Max: | 0.7616 | at alpha= | 19.5 | deg
XFOIL ncrit=9 |  |  |  | L/D Max: | 3.1194 | at alpha= | 19.5 | deg
Re: | 100000 |  |  | Cd Min: | 0.24619 | at alpha= | 20 | deg
Mach: | 0.25 |  |  | Cl=0 at alpha= | 5.6082 | deg
|  |  |  | @ Cl=0.1, Cd= | 0.10301
|  |  |  | @ Cl=0.4, Cd= | 0.17277
|  |  |  | @ Cl=0.6, Cd= | 0.2073
alpha (deg) | Cl | Cd | Cm | Cl/Cd
-8.5 | 0.1613 | 0.10301 | -0.0674 | 1.5659
-8 | 0.1084 | 0.10606 | -0.0695 | 1.0221
-7.5 | 0.1047 | 0.10256 | -0.0664 | 1.0209
-7 | 0.0992 | 0.09917 | -0.061 | 1.0003
-6.5 | -0.1811 | 0.13548 | -0.043 | -1.3367
-6 | -0.1879 | 0.13202 | -0.039 | -1.4233
-5 | -0.2973 | 0.13086 | -0.0213 | -2.2719
-4.5 | -0.3002 | 0.12836 | -0.0166 | -2.3387
-4 | -0.2608 | 0.12387 | -0.0152 | -2.1054
-3.5 | -0.3311 | 0.12308 | -0.0053 | -2.6901
-2.5 | -0.2714 | 0.11849 | 0.0004 | -2.2905
-2 | -0.3194 | 0.11717 | 0.008 | -2.726
-1.5 | -0.2878 | 0.11687 | 0.0113 | -2.4626
-1 | -0.2414 | 0.11522 | 0.0131 | -2.0951
-0.5 | -0.2705 | 0.11714 | 0.0195 | -2.3092
0 | -0.247 | 0.11297 | 0.0224 | -2.1864
0.5 | -0.189 | 0.1145 | 0.0238 | -1.6507
1 | -0.2251 | 0.11267 | 0.0292 | -1.9979
1.5 | -0.1854 | 0.11324 | 0.0316 | -1.6372
2 | -0.126 | 0.11598 | 0.0325 | -1.0864
2.5 | -0.1573 | 0.11538 | 0.0371 | -1.3633
3 | -0.1179 | 0.11538 | 0.0388 | -1.0218
4 | -0.0954 | 0.11649 | 0.0434 | -0.81895
4.5 | -0.0544 | 0.11745 | 0.0449 | -0.46318
5 | -0.0506 | 0.11898 | 0.0462 | -0.42528
5.5 | -0.0156 | 0.12085 | 0.0462 | -0.12909
6 | 0.0565 | 0.12771 | 0.0446 | 0.44241
6.5 | 0.0575 | 0.12964 | 0.0451 | 0.44354
7 | 0.1053 | 0.1329 | 0.0444 | 0.79233
7.5 | 0.1717 | 0.13955 | 0.0423 | 1.2304
8 | 0.1527 | 0.13935 | 0.043 | 1.0958
8.5 | 0.2011 | 0.14369 | 0.0414 | 1.3995
9 | 0.2524 | 0.15088 | 0.0375 | 1.6729
9.5 | 0.2493 | 0.15133 | 0.0373 | 1.6474
10 | 0.2914 | 0.15612 | 0.0374 | 1.8665
10.5 | 0.2913 | 0.15893 | 0.037 | 1.8329
11 | 0.3176 | 0.16218 | 0.0368 | 1.9583
11.5 | 0.3623 | 0.16801 | 0.0362 | 2.1564
12.5 | 0.5235 | 0.18834 | -0.0022 | 2.7795
13 | 0.5239 | 0.19175 | -0.0026 | 2.7322
13.5 | 0.5417 | 0.19489 | -0.0026 | 2.7795
14 | 0.5759 | 0.20003 | -0.0022 | 2.8791
14.5 | 0.5709 | 0.20266 | -0.0037 | 2.817
15 | 0.5936 | 0.2062 | -0.004 | 2.8788
15.5 | 0.6313 | 0.21268 | -0.0041 | 2.9683
16 | 0.6217 | 0.21407 | -0.0064 | 2.9042
16.5 | 0.6476 | 0.21797 | -0.007 | 2.9711
17 | 0.6764 | 0.22445 | -0.0079 | 3.0136
17.5 | 0.6738 | 0.22579 | -0.0105 | 2.9842
18 | 0.7038 | 0.23043 | -0.0113 | 3.0543
18.5 | 0.7082 | 0.23419 | -0.0141 | 3.024
19 | 0.7274 | 0.23778 | -0.0159 | 3.0591
19.5 | 0.7616 | 0.24415 | -0.0168 | 3.1194
20 | 0.7569 | 0.24619 | -0.0207 | 3.0745

## 15. Re 100k Mach 0.50 (1)
BIGFOIL.COM POLAR EXPORT
Horten 20.00% thick 10.00% camber
Horten 20.00% thick 10.00% camber |  |  |  | Cl Max: | 1.747 | at alpha= | 13 | deg
JavaFoil+Calcfoil stall+Eppler ext transition |  |  |  | L/D Max: | 24.126 | at alpha= | 4.5 | deg
Re: | 100000 |  |  | Cd Min: | 0.0306 | at alpha= | 0 | deg
Mach: | 0.5 |  |  | Cl=0 at alpha= | -4.0648 | deg
|  |  |  | @ Cl=0.1, Cd= | 0.051166
|  |  |  | @ Cl=0.4, Cd= | 0.046013
|  |  |  | @ Cl=0.6, Cd= | 0.03142
alpha (deg) | Cl | Cd | Cm | Cl/Cd
-20 | -0.917 | 0.37623 | 0.001 | -2.438
-19.5 | -0.889 | 0.36789 | 0.002 | -2.417
-19 | -0.861 | 0.36402 | 0.002 | -2.366
-18.5 | -0.833 | 0.35581 | 0.003 | -2.342
-18 | -0.805 | 0.34011 | 0.003 | -2.367
-17.5 | -0.776 | 0.33004 | 0.003 | -2.351
-17 | -0.748 | 0.32189 | 0.004 | -2.322
-16.5 | -0.719 | 0.31839 | 0.004 | -2.259
-16 | -0.691 | 0.30372 | 0.004 | -2.275
-15.5 | -0.663 | 0.29935 | 0.004 | -2.213
-15 | -0.633 | 0.29419 | 0.004 | -2.152
-14.5 | -0.605 | 0.28979 | 0.005 | -2.087
-14 | -0.576 | 0.27733 | 0.005 | -2.078
-13.5 | -0.548 | 0.27237 | 0.005 | -2.01
-13 | -0.518 | 0.27243 | 0.005 | -1.902
-12.5 | -0.49 | 0.26891 | 0.006 | -1.821
-12 | -0.461 | 0.25655 | 0.006 | -1.796
-11.5 | -0.432 | 0.24646 | 0.006 | -1.753
-11 | -0.403 | 0.24569 | 0.006 | -1.639
-10.5 | -0.374 | 0.24169 | 0.006 | -1.547
-10 | -0.345 | 0.2268 | 0.006 | -1.522
-9.5 | -0.316 | 0.2217 | 0.006 | -1.425
-9 | -0.287 | 0.2197 | 0.006 | -1.306
-8.5 | -0.258 | 0.19289 | 0.006 | -1.336
-8 | -0.229 | 0.19054 | 0.006 | -1.201
-7.5 | -0.2 | 0.17386 | 0.006 | -1.148
-7 | -0.171 | 0.1738 | 0.006 | -0.982
-6.5 | -0.187 | 0.1 | 0.006 | -1.874
-6 | -0.18 | 0.07968 | 0.006 | -2.258
-5.5 | -0.144 | 0.07027 | 0.007 | -2.047
-5 | -0.098 | 0.06411 | 0.007 | -1.534
-4.5 | -0.047 | 0.05923 | 0.007 | -0.802
-4 | 0.007 | 0.05537 | 0.007 | 0.123
-3.5 | 0.064 | 0.05255 | 0.008 | 1.209
-3 | 0.122 | 0.05032 | 0.008 | 2.422
-2.5 | 0.181 | 0.04855 | 0.008 | 3.738
-2 | 0.242 | 0.04735 | 0.008 | 5.107
-1.5 | 0.303 | 0.04654 | 0.008 | 6.504
-1 | 0.364 | 0.04608 | 0.008 | 7.897
-0.5 | 0.423 | 0.04597 | 0.008 | 9.199
0 | 0.53 | 0.0306 | 0.009 | 17.338
0.5 | 0.594 | 0.03133 | 0.009 | 18.959
1 | 0.657 | 0.03227 | 0.009 | 20.35
1.5 | 0.719 | 0.03341 | 0.009 | 21.519
2 | 0.78 | 0.03477 | 0.009 | 22.446
2.5 | 0.842 | 0.03634 | 0.009 | 23.156
3 | 0.902 | 0.03809 | 0.009 | 23.677
3.5 | 0.961 | 0.04003 | 0.01 | 24.012
4 | 1.02 | 0.0423 | 0.01 | 24.107
4.5 | 1.077 | 0.04466 | 0.01 | 24.126
5 | 1.134 | 0.04722 | 0.01 | 24.018
5.5 | 1.19 | 0.05039 | 0.01 | 23.608
6 | 1.244 | 0.05701 | 0.016 | 21.824
6.5 | 1.297 | 0.05967 | 0.016 | 21.741
7 | 1.349 | 0.0633 | 0.015 | 21.308
7.5 | 1.399 | 0.06738 | 0.015 | 20.757
8 | 1.447 | 0.07181 | 0.015 | 20.151
8.5 | 1.493 | 0.07647 | 0.015 | 19.526
9 | 1.537 | 0.08167 | 0.014 | 18.817
9.5 | 1.578 | 0.08734 | 0.014 | 18.065
10 | 1.617 | 0.09348 | 0.014 | 17.295
10.5 | 1.652 | 0.10037 | 0.014 | 16.456
11 | 1.682 | 0.10789 | 0.013 | 15.59
11.5 | 1.709 | 0.11642 | 0.013 | 14.676
12 | 1.729 | 0.12584 | 0.013 | 13.743
12.5 | 1.742 | 0.13696 | 0.012 | 12.722
13 | 1.747 | 0.14933 | 0.012 | 11.696
13.5 | 1.737 | 0.16422 | 0.011 | 10.579
14 | 1.711 | 0.18304 | 0.011 | 9.347
14.5 | 1.649 | 0.20791 | 0.01 | 7.932
15 | 1.482 | 0.24908 | 0.01 | 5.949
15.5 | 1.166 | 0.33689 | 0.009 | 3.46
16 | 1.199 | 0.37975 | 0.009 | 3.158
16.5 | 1.232 | 0.40821 | 0.008 | 3.017
17 | 1.265 | 0.4323 | 0.008 | 2.926
17.5 | 1.295 | 0.44951 | 0.008 | 2.881
18 | 1.327 | 0.46863 | 0.007 | 2.833

## 16. Re 100k Mach 0.50 (2)
BIGFOIL.COM POLAR EXPORT
Horten 20.00% thick 10.00% camber
Horten 20.00% thick 10.00% camber |  |  |  | Cl Max: | 0.8167 | at alpha= | 20 | deg
XFOIL ncrit=9 |  |  |  | L/D Max: | 2.9548 | at alpha= | 20 | deg
Re: | 100000 |  |  | Cd Min: | 0.2764 | at alpha= | 20 | deg
Mach: | 0.5 |  |  | Cl=0 at alpha= | 6.3075 | deg
|  |  |  | @ Cl=0.1, Cd= | 0.14723
|  |  |  | @ Cl=0.4, Cd= | 0.18842
|  |  |  | @ Cl=0.6, Cd= | 0.22178
alpha (deg) | Cl | Cd | Cm | Cl/Cd
-6.5 | -0.1024 | 0.15737 | -0.0513 | -0.6507
-6 | -0.0805 | 0.15575 | -0.0524 | -0.51685
-5.5 | -0.1461 | 0.15573 | -0.044 | -0.93816
-5 | -0.2495 | 0.15507 | -0.0309 | -1.609
-4.5 | -0.2695 | 0.15112 | -0.0254 | -1.7834
-4 | -0.2751 | 0.14762 | -0.0211 | -1.8636
-3.5 | -0.287 | 0.14669 | -0.0163 | -1.9565
-3 | -0.3541 | 0.14307 | -0.0069 | -2.475
-2.5 | -0.3443 | 0.1381 | -0.0025 | -2.4931
-1.5 | -0.3612 | 0.13509 | 0.0083 | -2.6738
-1 | -0.3471 | 0.13054 | 0.0126 | -2.659
0 | -0.3316 | 0.12862 | 0.0216 | -2.5781
0.5 | -0.3095 | 0.12621 | 0.0256 | -2.4523
1 | -0.2606 | 0.12681 | 0.0284 | -2.055
1.5 | -0.2771 | 0.12613 | 0.033 | -2.1969
2 | -0.2483 | 0.12483 | 0.0363 | -1.9891
2.5 | -0.1929 | 0.12719 | 0.0383 | -1.5166
3 | -0.2063 | 0.12664 | 0.042 | -1.629
3.5 | -0.1731 | 0.12643 | 0.0444 | -1.3691
4 | -0.1165 | 0.12974 | 0.0457 | -0.89795
4.5 | -0.1328 | 0.12806 | 0.0486 | -1.037
5 | -0.097 | 0.12854 | 0.0501 | -0.75463
5.5 | -0.0258 | 0.13456 | 0.0489 | -0.19174
6 | -0.0369 | 0.13337 | 0.0498 | -0.27667
6.5 | 0.0231 | 0.13902 | 0.0489 | 0.16616
7 | 0.0883 | 0.14685 | 0.0474 | 0.60129
7.5 | 0.0932 | 0.14656 | 0.0474 | 0.63592
8 | 0.1497 | 0.15211 | 0.0461 | 0.98416
8.5 | 0.1687 | 0.15547 | 0.0451 | 1.0851
9 | 0.2081 | 0.15931 | 0.0413 | 1.3063
9.5 | 0.2781 | 0.16803 | 0.0359 | 1.6551
10 | 0.2786 | 0.16952 | 0.0351 | 1.6435
10.5 | 0.3076 | 0.17331 | 0.0357 | 1.7749
11 | 0.3533 | 0.18077 | 0.0363 | 1.9544
11.5 | 0.3471 | 0.18114 | 0.0357 | 1.9162
12 | 0.3793 | 0.1856 | 0.0352 | 2.0436
12.5 | 0.5286 | 0.20592 | -0.0045 | 2.567
13 | 0.546 | 0.20944 | -0.0041 | 2.607
13.5 | 0.5813 | 0.21564 | -0.0035 | 2.6957
14 | 0.5815 | 0.21824 | -0.0046 | 2.6645
14.5 | 0.6029 | 0.22233 | -0.005 | 2.7117
15 | 0.6424 | 0.23028 | -0.0049 | 2.7896
15.5 | 0.6378 | 0.23154 | -0.007 | 2.7546
16 | 0.6628 | 0.23612 | -0.0079 | 2.807
16.5 | 0.6948 | 0.2438 | -0.0087 | 2.8499
17 | 0.6961 | 0.24568 | -0.0114 | 2.8334
17.5 | 0.7251 | 0.25106 | -0.0125 | 2.8882
18 | 0.7436 | 0.25698 | -0.0147 | 2.8936
18.5 | 0.7562 | 0.26058 | -0.0175 | 2.902
19 | 0.7891 | 0.26761 | -0.0188 | 2.9487
19.5 | 0.7953 | 0.27148 | -0.0224 | 2.9295
20 | 0.8167 | 0.2764 | -0.0249 | 2.9548

## 17. Re 250k Mach 0.00 (1)
BIGFOIL.COM POLAR EXPORT
Horten 20.00% thick 10.00% camber
Horten 20.00% thick 10.00% camber |  |  |  | Cl Max: | 2.413 | at alpha= | 20 | deg
JavaFoil+Calcfoil stall+Eppler ext transition |  |  |  | L/D Max: | 41.502 | at alpha= | 7 | deg
Re: | 250000 |  |  | Cd Min: | 0.01649 | at alpha= | 0 | deg
Mach: | 0 |  |  | Cl=0 at alpha= | -4.06 | deg
|  |  |  | @ Cl=0.1, Cd= | 0.038041
|  |  |  | @ Cl=0.4, Cd= | 0.029831
|  |  |  | @ Cl=0.6, Cd= | 0.017304
alpha (deg) | Cl | Cd | Cm | Cl/Cd
-20 | -0.845 | 0.21698 | 0.001 | -3.895
-19.5 | -0.846 | 0.20771 | 0.001 | -4.074
-19 | -0.846 | 0.19783 | 0.001 | -4.277
-18.5 | -0.845 | 0.18968 | 0.002 | -4.453
-18 | -0.842 | 0.1796 | 0.002 | -4.686
-17.5 | -0.837 | 0.17222 | 0.002 | -4.859
-17 | -0.831 | 0.16362 | 0.003 | -5.077
-16.5 | -0.823 | 0.15529 | 0.003 | -5.297
-16 | -0.813 | 0.14767 | 0.003 | -5.503
-15.5 | -0.801 | 0.13996 | 0.003 | -5.72
-15 | -0.786 | 0.13257 | 0.004 | -5.928
-14.5 | -0.769 | 0.12604 | 0.004 | -6.102
-14 | -0.75 | 0.11956 | 0.004 | -6.277
-13.5 | -0.73 | 0.11278 | 0.004 | -6.47
-13 | -0.707 | 0.10675 | 0.005 | -6.621
-12.5 | -0.682 | 0.10055 | 0.005 | -6.783
-12 | -0.655 | 0.09502 | 0.005 | -6.896
-11.5 | -0.626 | 0.09015 | 0.005 | -6.947
-11 | -0.595 | 0.08491 | 0.006 | -7.012
-10.5 | -0.563 | 0.08012 | 0.006 | -7.021
-10 | -0.528 | 0.07514 | 0.006 | -7.023
-9.5 | -0.491 | 0.07134 | 0.006 | -6.885
-9 | -0.453 | 0.0675 | 0.006 | -6.71
-8.5 | -0.413 | 0.06375 | 0.007 | -6.477
-8 | -0.371 | 0.06025 | 0.007 | -6.163
-7.5 | -0.328 | 0.05695 | 0.007 | -5.763
-7 | -0.284 | 0.05385 | 0.007 | -5.269
-6.5 | -0.238 | 0.05106 | 0.007 | -4.659
-6 | -0.191 | 0.04847 | 0.007 | -3.938
-5.5 | -0.143 | 0.04615 | 0.007 | -3.095
-5 | -0.094 | 0.04406 | 0.007 | -2.132
-4.5 | -0.044 | 0.0422 | 0.007 | -1.047
-4 | 0.006 | 0.04049 | 0.008 | 0.154
-3.5 | 0.057 | 0.03905 | 0.008 | 1.468
-3 | 0.109 | 0.03783 | 0.008 | 2.881
-2.5 | 0.161 | 0.0368 | 0.008 | 4.377
-2 | 0.214 | 0.03599 | 0.008 | 5.934
-1.5 | 0.266 | 0.03532 | 0.008 | 7.541
-1 | 0.319 | 0.03486 | 0.008 | 9.164
-0.5 | 0.372 | 0.03456 | 0.009 | 10.753
0 | 0.479 | 0.01649 | 0.009 | 29.081
0.5 | 0.537 | 0.01684 | 0.009 | 31.908
1 | 0.595 | 0.01726 | 0.009 | 34.44
1.5 | 0.652 | 0.01776 | 0.009 | 36.68
2 | 0.708 | 0.01834 | 0.01 | 38.617
2.5 | 0.765 | 0.01901 | 0.01 | 40.221
3 | 0.821 | 0.02306 | 0.015 | 35.587
3.5 | 0.876 | 0.02381 | 0.015 | 36.812
4 | 0.932 | 0.02495 | 0.015 | 37.349
4.5 | 0.987 | 0.02578 | 0.015 | 38.264
5 | 1.041 | 0.02674 | 0.015 | 38.937
5.5 | 1.095 | 0.02776 | 0.015 | 39.465
6 | 1.149 | 0.02887 | 0.015 | 39.809
6.5 | 1.202 | 0.03034 | 0.014 | 39.626
7 | 1.255 | 0.03025 | 0.014 | 41.502
7.5 | 1.308 | 0.03169 | 0.014 | 41.273
8 | 1.36 | 0.03319 | 0.014 | 40.974
8.5 | 1.411 | 0.03482 | 0.014 | 40.534
9 | 1.462 | 0.0365 | 0.013 | 40.056
9.5 | 1.513 | 0.03829 | 0.013 | 39.502
10 | 1.563 | 0.04019 | 0.013 | 38.877
10.5 | 1.612 | 0.04217 | 0.013 | 38.22
11 | 1.661 | 0.04427 | 0.012 | 37.509
11.5 | 1.709 | 0.0465 | 0.012 | 36.751
12 | 1.756 | 0.04879 | 0.012 | 35.997
12.5 | 1.803 | 0.05124 | 0.012 | 35.198
13 | 1.85 | 0.0536 | 0.011 | 34.506
13.5 | 1.895 | 0.05624 | 0.011 | 33.694
14 | 1.94 | 0.05909 | 0.011 | 32.832
14.5 | 1.984 | 0.06199 | 0.01 | 32.01
15 | 2.028 | 0.06506 | 0.01 | 31.166
15.5 | 2.07 | 0.06818 | 0.01 | 30.362
16 | 2.112 | 0.07154 | 0.009 | 29.522
16.5 | 2.153 | 0.07499 | 0.009 | 28.71
17 | 2.193 | 0.0785 | 0.008 | 27.937
17.5 | 2.232 | 0.08228 | 0.008 | 27.131
18 | 2.271 | 0.08621 | 0.008 | 26.339
18.5 | 2.308 | 0.09022 | 0.007 | 25.581
19 | 2.344 | 0.09432 | 0.007 | 24.855
19.5 | 2.379 | 0.09869 | 0.006 | 24.109
20 | 2.413 | 0.10317 | 0.006 | 23.394

## 18. Re 250k Mach 0.00 (2)
BIGFOIL.COM POLAR EXPORT
Horten 20.00% thick 10.00% camber
Horten 20.00% thick 10.00% camber |  |  |  | Cl Max: | 1.3464 | at alpha= | 8 | deg
XFOIL ncrit=9 |  |  |  | L/D Max: | 35.5626 | at alpha= | 8 | deg
Re: | 250000 |  |  | Cd Min: | 0.13805 | at alpha= | 12 | deg
Mach: | 0 |  |  | Cl=0 at alpha= | -99 | deg
|  |  |  | @ Cl=0.1, Cd= | 0.03825
|  |  |  | @ Cl=0.4, Cd= | 0.03825
|  |  |  | @ Cl=0.6, Cd= | 0.13805
alpha (deg) | Cl | Cd | Cm | Cl/Cd
5.5 | 0.7219 | 0.03825 | 0.0465 | 18.8732
6 | 0.8044 | 0.03516 | 0.0472 | 22.8783
7.5 | 1.0868 | 0.04346 | 0.0087 | 25.0069
8 | 1.3464 | 0.03786 | -0.0154 | 35.5626
10 | 0.4265 | 0.11183 | 0.0621 | 3.8138
10.5 | 0.3769 | 0.12438 | 0.0603 | 3.0302
11 | 0.4241 | 0.12401 | 0.0614 | 3.4199
12 | 0.4124 | 0.13805 | 0.0593 | 2.9873

## 19. Re 250k Mach 0.10 (1)
BIGFOIL.COM POLAR EXPORT
Horten 20.00% thick 10.00% camber
Horten 20.00% thick 10.00% camber |  |  |  | Cl Max: | 2.414 | at alpha= | 20 | deg
JavaFoil+Calcfoil stall+Eppler ext transition |  |  |  | L/D Max: | 41.171 | at alpha= | 7 | deg
Re: | 250000 |  |  | Cd Min: | 0.01663 | at alpha= | 0 | deg
Mach: | 0.1 |  |  | Cl=0 at alpha= | -4.06 | deg
|  |  |  | @ Cl=0.1, Cd= | 0.038172
|  |  |  | @ Cl=0.4, Cd= | 0.030209
|  |  |  | @ Cl=0.6, Cd= | 0.017447
alpha (deg) | Cl | Cd | Cm | Cl/Cd
-20 | -0.806 | 0.2232 | 0.001 | -3.61
-19.5 | -0.81 | 0.21411 | 0.001 | -3.782
-19 | -0.812 | 0.2035 | 0.001 | -3.992
-18.5 | -0.814 | 0.19503 | 0.002 | -4.172
-18 | -0.813 | 0.18539 | 0.002 | -4.387
-17.5 | -0.811 | 0.17534 | 0.002 | -4.627
-17 | -0.807 | 0.16686 | 0.003 | -4.839
-16.5 | -0.802 | 0.15799 | 0.003 | -5.075
-16 | -0.794 | 0.15069 | 0.003 | -5.272
-15.5 | -0.785 | 0.14228 | 0.003 | -5.514
-15 | -0.772 | 0.13509 | 0.004 | -5.713
-14.5 | -0.757 | 0.12804 | 0.004 | -5.912
-14 | -0.74 | 0.12078 | 0.004 | -6.127
-13.5 | -0.721 | 0.11434 | 0.004 | -6.306
-13 | -0.7 | 0.10802 | 0.005 | -6.477
-12.5 | -0.676 | 0.10165 | 0.005 | -6.652
-12 | -0.651 | 0.09644 | 0.005 | -6.746
-11.5 | -0.623 | 0.09089 | 0.005 | -6.851
-11 | -0.593 | 0.08555 | 0.006 | -6.929
-10.5 | -0.561 | 0.0806 | 0.006 | -6.957
-10 | -0.527 | 0.07584 | 0.006 | -6.944
-9.5 | -0.491 | 0.07202 | 0.006 | -6.811
-9 | -0.453 | 0.06803 | 0.006 | -6.655
-8.5 | -0.413 | 0.06422 | 0.007 | -6.431
-8 | -0.372 | 0.06063 | 0.007 | -6.13
-7.5 | -0.329 | 0.05729 | 0.007 | -5.739
-7 | -0.284 | 0.05409 | 0.007 | -5.256
-6.5 | -0.239 | 0.05132 | 0.007 | -4.648
-6 | -0.191 | 0.04873 | 0.007 | -3.928
-5.5 | -0.143 | 0.04632 | 0.007 | -3.093
-5 | -0.094 | 0.04423 | 0.007 | -2.131
-4.5 | -0.044 | 0.04236 | 0.007 | -1.047
-4 | 0.006 | 0.04066 | 0.008 | 0.154
-3.5 | 0.058 | 0.03921 | 0.008 | 1.468
-3 | 0.109 | 0.03795 | 0.008 | 2.883
-2.5 | 0.162 | 0.03692 | 0.008 | 4.381
-2 | 0.215 | 0.03611 | 0.008 | 5.941
-1.5 | 0.268 | 0.03545 | 0.008 | 7.548
-1 | 0.321 | 0.03495 | 0.008 | 9.185
-0.5 | 0.373 | 0.03468 | 0.009 | 10.767
0 | 0.482 | 0.01663 | 0.009 | 28.954
0.5 | 0.539 | 0.01699 | 0.009 | 31.754
1 | 0.597 | 0.01742 | 0.009 | 34.268
1.5 | 0.654 | 0.01793 | 0.009 | 36.498
2 | 0.711 | 0.01852 | 0.01 | 38.409
2.5 | 0.768 | 0.01919 | 0.01 | 40.003
3 | 0.824 | 0.02326 | 0.015 | 35.427
3.5 | 0.88 | 0.02402 | 0.015 | 36.637
4 | 0.935 | 0.02514 | 0.015 | 37.202
4.5 | 0.991 | 0.02604 | 0.015 | 38.046
5 | 1.045 | 0.02701 | 0.015 | 38.706
5.5 | 1.1 | 0.02804 | 0.015 | 39.216
6 | 1.154 | 0.02916 | 0.015 | 39.557
6.5 | 1.207 | 0.03067 | 0.014 | 39.362
7 | 1.26 | 0.03061 | 0.014 | 41.171
7.5 | 1.313 | 0.03206 | 0.014 | 40.947
8 | 1.365 | 0.03359 | 0.014 | 40.626
8.5 | 1.416 | 0.03524 | 0.014 | 40.189
9 | 1.467 | 0.03698 | 0.013 | 39.684
9.5 | 1.518 | 0.03879 | 0.013 | 39.133
10 | 1.568 | 0.04074 | 0.013 | 38.482
10.5 | 1.617 | 0.04276 | 0.013 | 37.823
11 | 1.666 | 0.04488 | 0.013 | 37.116
11.5 | 1.714 | 0.04714 | 0.012 | 36.359
12 | 1.762 | 0.0495 | 0.012 | 35.591
12.5 | 1.809 | 0.05196 | 0.012 | 34.808
13 | 1.855 | 0.05438 | 0.011 | 34.102
13.5 | 1.9 | 0.05712 | 0.011 | 33.265
14 | 1.945 | 0.05999 | 0.011 | 32.419
14.5 | 1.989 | 0.06298 | 0.01 | 31.582
15 | 2.032 | 0.06609 | 0.01 | 30.744
15.5 | 2.074 | 0.06938 | 0.01 | 29.899
16 | 2.116 | 0.07272 | 0.009 | 29.098
16.5 | 2.157 | 0.0763 | 0.009 | 28.267
17 | 2.196 | 0.07992 | 0.008 | 27.482
17.5 | 2.235 | 0.08374 | 0.008 | 26.691
18 | 2.273 | 0.08772 | 0.008 | 25.912
18.5 | 2.31 | 0.09185 | 0.007 | 25.147
19 | 2.346 | 0.0961 | 0.007 | 24.407
19.5 | 2.38 | 0.10065 | 0.006 | 23.648
20 | 2.414 | 0.10527 | 0.006 | 22.929

## 20. Re 250k Mach 0.10 (2)
BIGFOIL.COM POLAR EXPORT
Horten 20.00% thick 10.00% camber
Horten 20.00% thick 10.00% camber |  |  |  | Cl Max: | 0.8998 | at alpha= | 4.5 | deg
XFOIL ncrit=9 |  |  |  | L/D Max: | 32.7438 | at alpha= | 4.5 | deg
Re: | 250000 |  |  | Cd Min: | 0.04188 | at alpha= | 5 | deg
Mach: | 0.1 |  |  | Cl=0 at alpha= | -99 | deg
|  |  |  | @ Cl=0.1, Cd= | 0.03131
|  |  |  | @ Cl=0.4, Cd= | 0.03131
|  |  |  | @ Cl=0.6, Cd= | 0.030168
alpha (deg) | Cl | Cd | Cm | Cl/Cd
0 | 0.5159 | 0.03131 | 0.0015 | 16.4772
0.5 | 0.5624 | 0.03049 | 0.0034 | 18.4454
1 | 0.5927 | 0.03031 | 0.0074 | 19.5546
1.5 | 0.6329 | 0.02953 | 0.0096 | 21.4324
2 | 0.7359 | 0.02625 | 0.004 | 28.0343
2.5 | 0.789 | 0.02621 | 0.0039 | 30.103
3 | 0.7954 | 0.02721 | 0.0107 | 29.2319
3.5 | 0.8106 | 0.02781 | 0.0164 | 29.1478
4 | 0.8565 | 0.02739 | 0.0184 | 31.2705
4.5 | 0.8998 | 0.02748 | 0.0206 | 32.7438
5 | 0.6416 | 0.04188 | 0.0462 | 15.32
5.5 | 0.7228 | 0.0387 | 0.047 | 18.677
6 | 0.7946 | 0.03661 | 0.0481 | 21.7045

## 21. Re 250k Mach 0.25 (1)
BIGFOIL.COM POLAR EXPORT
Horten 20.00% thick 10.00% camber
Horten 20.00% thick 10.00% camber |  |  |  | Cl Max: | 2.399 | at alpha= | 20 | deg
JavaFoil+Calcfoil stall+Eppler ext transition |  |  |  | L/D Max: | 39.365 | at alpha= | 7 | deg
Re: | 250000 |  |  | Cd Min: | 0.01747 | at alpha= | 0 | deg
Mach: | 0.25 |  |  | Cl=0 at alpha= | -4.0588 | deg
|  |  |  | @ Cl=0.1, Cd= | 0.038977
|  |  |  | @ Cl=0.4, Cd= | 0.03257
|  |  |  | @ Cl=0.6, Cd= | 0.018232
alpha (deg) | Cl | Cd | Cm | Cl/Cd
-19.5 | -0.476 | 0.28288 | 0.001 | -1.684
-19 | -0.507 | 0.26449 | 0.001 | -1.918
-18.5 | -0.536 | 0.24871 | 0.002 | -2.154
-18 | -0.562 | 0.23316 | 0.002 | -2.408
-17.5 | -0.584 | 0.21413 | 0.002 | -2.729
-17 | -0.604 | 0.20109 | 0.003 | -3.005
-16.5 | -0.621 | 0.18865 | 0.003 | -3.293
-16 | -0.635 | 0.17668 | 0.003 | -3.593
-15.5 | -0.645 | 0.16516 | 0.003 | -3.904
-15 | -0.65 | 0.1538 | 0.004 | -4.227
-14.5 | -0.652 | 0.14447 | 0.004 | -4.513
-14 | -0.65 | 0.1355 | 0.004 | -4.801
-13.5 | -0.645 | 0.12743 | 0.004 | -5.065
-13 | -0.637 | 0.11897 | 0.005 | -5.353
-12.5 | -0.625 | 0.11105 | 0.005 | -5.627
-12 | -0.609 | 0.10503 | 0.005 | -5.801
-11.5 | -0.59 | 0.09771 | 0.005 | -6.041
-11 | -0.568 | 0.09164 | 0.006 | -6.198
-10.5 | -0.543 | 0.0861 | 0.006 | -6.301
-10 | -0.514 | 0.08072 | 0.006 | -6.366
-9.5 | -0.482 | 0.07593 | 0.006 | -6.352
-9 | -0.448 | 0.07149 | 0.006 | -6.267
-8.5 | -0.411 | 0.06713 | 0.006 | -6.125
-8 | -0.372 | 0.06294 | 0.007 | -5.908
-7.5 | -0.33 | 0.05942 | 0.007 | -5.559
-7 | -0.287 | 0.05602 | 0.007 | -5.119
-6.5 | -0.241 | 0.05289 | 0.007 | -4.563
-6 | -0.194 | 0.05005 | 0.007 | -3.88
-5.5 | -0.146 | 0.04758 | 0.007 | -3.062
-5 | -0.096 | 0.04528 | 0.007 | -2.12
-4.5 | -0.045 | 0.04327 | 0.008 | -1.046
-4 | 0.006 | 0.04149 | 0.008 | 0.154
-3.5 | 0.059 | 0.03996 | 0.008 | 1.473
-3 | 0.112 | 0.03869 | 0.008 | 2.895
-2.5 | 0.166 | 0.03757 | 0.008 | 4.411
-2 | 0.22 | 0.03675 | 0.008 | 5.982
-1.5 | 0.274 | 0.03607 | 0.008 | 7.608
-1 | 0.329 | 0.0356 | 0.009 | 9.25
-0.5 | 0.383 | 0.03533 | 0.009 | 10.841
0 | 0.493 | 0.01747 | 0.009 | 28.206
0.5 | 0.552 | 0.01785 | 0.009 | 30.922
1 | 0.611 | 0.01832 | 0.009 | 33.337
1.5 | 0.669 | 0.01888 | 0.009 | 35.458
2 | 0.727 | 0.01952 | 0.01 | 37.266
2.5 | 0.785 | 0.02026 | 0.01 | 38.761
3 | 0.843 | 0.02439 | 0.016 | 34.541
3.5 | 0.899 | 0.02523 | 0.015 | 35.644
4 | 0.956 | 0.02615 | 0.015 | 36.56
4.5 | 1.012 | 0.02746 | 0.015 | 36.862
5 | 1.068 | 0.02852 | 0.015 | 37.435
5.5 | 1.123 | 0.02968 | 0.015 | 37.833
6 | 1.178 | 0.03092 | 0.015 | 38.089
6.5 | 1.232 | 0.03228 | 0.015 | 38.164
7 | 1.286 | 0.03266 | 0.015 | 39.365
7.5 | 1.339 | 0.03427 | 0.014 | 39.061
8 | 1.391 | 0.03597 | 0.014 | 38.67
8.5 | 1.443 | 0.03778 | 0.014 | 38.194
9 | 1.494 | 0.03972 | 0.014 | 37.62
9.5 | 1.545 | 0.04176 | 0.014 | 36.996
10 | 1.595 | 0.04391 | 0.013 | 36.323
10.5 | 1.644 | 0.04619 | 0.013 | 35.597
11 | 1.693 | 0.04861 | 0.013 | 34.824
11.5 | 1.741 | 0.0511 | 0.012 | 34.064
12 | 1.788 | 0.05378 | 0.012 | 33.239
12.5 | 1.834 | 0.05656 | 0.012 | 32.424
13 | 1.879 | 0.05954 | 0.012 | 31.562
13.5 | 1.924 | 0.06264 | 0.011 | 30.71
14 | 1.967 | 0.06572 | 0.011 | 29.931
14.5 | 2.009 | 0.06906 | 0.011 | 29.099
15 | 2.051 | 0.07266 | 0.01 | 28.227
15.5 | 2.091 | 0.07639 | 0.01 | 27.378
16 | 2.131 | 0.08029 | 0.009 | 26.538
16.5 | 2.169 | 0.08442 | 0.009 | 25.693
17 | 2.206 | 0.08865 | 0.009 | 24.882
17.5 | 2.242 | 0.09316 | 0.008 | 24.064
18 | 2.276 | 0.09787 | 0.008 | 23.256
18.5 | 2.309 | 0.10265 | 0.007 | 22.493
19 | 2.341 | 0.10788 | 0.007 | 21.697
19.5 | 2.371 | 0.11308 | 0.006 | 20.964
20 | 2.399 | 0.11866 | 0.006 | 20.218

## 22. Re 250k Mach 0.25 (2)
BIGFOIL.COM POLAR EXPORT
Horten 20.00% thick 10.00% camber
Horten 20.00% thick 10.00% camber |  |  |  | Cl Max: | 0.6257 | at alpha= | 1.5 | deg
XFOIL ncrit=9 |  |  |  | L/D Max: | 19.7819 | at alpha= | 1.5 | deg
Re: | 250000 |  |  | Cd Min: | 0.19348 | at alpha= | -20 | deg
Mach: | 0.25 |  |  | Cl=0 at alpha= | -15.7461 | deg
|  |  |  | @ Cl=0.1, Cd= | 0.11639
|  |  |  | @ Cl=0.4, Cd= | 0.038101
|  |  |  | @ Cl=0.6, Cd= | 0.03865
alpha (deg) | Cl | Cd | Cm | Cl/Cd
-20 | -0.1589 | 0.19348 | -0.0165 | -0.82127
-19.5 | -0.142 | 0.18868 | -0.0194 | -0.7526
-19 | -0.1281 | 0.18434 | -0.0228 | -0.69491
-18.5 | -0.1029 | 0.17832 | -0.0244 | -0.57705
-18 | -0.0824 | 0.17349 | -0.0267 | -0.47496
-17.5 | -0.0638 | 0.16855 | -0.0291 | -0.37852
-17 | -0.0504 | 0.16407 | -0.0322 | -0.30719
-16.5 | -0.0329 | 0.15859 | -0.0346 | -0.20745
-16 | -0.0097 | 0.15316 | -0.0361 | -0.063332
-15.5 | 0.0094 | 0.14826 | -0.0381 | 0.063402
-15 | 0.0261 | 0.14342 | -0.0403 | 0.18198
-14.5 | 0.032 | 0.13881 | -0.0437 | 0.23053
-14 | 0.0578 | 0.13294 | -0.0446 | 0.43478
-13.5 | 0.0765 | 0.12799 | -0.0463 | 0.5977
-13 | 0.092 | 0.12305 | -0.0481 | 0.74766
-12.5 | 0.086 | 0.1192 | -0.052 | 0.72148
-12 | 0.1172 | 0.11294 | -0.0519 | 1.0377
-11.5 | 0.1349 | 0.10822 | -0.053 | 1.2465
-11 | 0.1438 | 0.10344 | -0.055 | 1.3902
-10.5 | 0.1361 | 0.09882 | -0.0582 | 1.3773
-10 | 0.1633 | 0.09356 | -0.0576 | 1.7454
-9.5 | 0.175 | 0.08913 | -0.0583 | 1.9634
-9 | 0.172 | 0.08441 | -0.0603 | 2.0377
-8.5 | 0.1351 | 0.07963 | -0.0622 | 1.6966
-8 | 0.1567 | 0.07463 | -0.0606 | 2.0997
-7.5 | 0.1504 | 0.07091 | -0.0571 | 2.121
-7 | 0.1362 | 0.06821 | -0.0518 | 1.9968
-6.5 | 0.1204 | 0.06529 | -0.0461 | 1.8441
-6 | 0.14 | 0.06107 | -0.0431 | 2.2925
-5.5 | 0.1578 | 0.05772 | -0.0392 | 2.7339
-5 | 0.1741 | 0.05448 | -0.0342 | 3.1957
-4.5 | 0.1995 | 0.05149 | -0.0307 | 3.8745
-4 | 0.2229 | 0.04938 | -0.0249 | 4.514
-3.5 | 0.2509 | 0.04616 | -0.0214 | 5.4354
-2.5 | 0.3229 | 0.04121 | -0.0139 | 7.8355
-2 | 0.353 | 0.03989 | -0.0087 | 8.8493
0 | 0.4993 | 0.03432 | 0.0058 | 14.5484
0.5 | 0.5209 | 0.03394 | 0.0111 | 15.3477
1 | 0.5633 | 0.03296 | 0.014 | 17.0904
1.5 | 0.6257 | 0.03163 | 0.0142 | 19.7819
2.5 | 0.5076 | 0.03845 | 0.0377 | 13.2016
3 | 0.5526 | 0.03865 | 0.0387 | 14.2975

## 23. Re 250k Mach 0.50 (1)
BIGFOIL.COM POLAR EXPORT
Horten 20.00% thick 10.00% camber
Horten 20.00% thick 10.00% camber |  |  |  | Cl Max: | 1.772 | at alpha= | 13 | deg
JavaFoil+Calcfoil stall+Eppler ext transition |  |  |  | L/D Max: | 33.869 | at alpha= | 3.5 | deg
Re: | 250000 |  |  | Cd Min: | 0.02164 | at alpha= | 0 | deg
Mach: | 0.5 |  |  | Cl=0 at alpha= | -4.0636 | deg
|  |  |  | @ Cl=0.1, Cd= | 0.043258
|  |  |  | @ Cl=0.4, Cd= | 0.0388
|  |  |  | @ Cl=0.6, Cd= | 0.022194
alpha (deg) | Cl | Cd | Cm | Cl/Cd
-20 | -0.917 | 0.28265 | 0.001 | -3.245
-19.5 | -0.889 | 0.28506 | 0.002 | -3.119
-19 | -0.861 | 0.28092 | 0.002 | -3.066
-18.5 | -0.833 | 0.2743 | 0.003 | -3.038
-18 | -0.805 | 0.26192 | 0.003 | -3.074
-17.5 | -0.776 | 0.24812 | 0.003 | -3.127
-17 | -0.748 | 0.24666 | 0.004 | -3.031
-16.5 | -0.719 | 0.24252 | 0.004 | -2.966
-16 | -0.691 | 0.23108 | 0.004 | -2.99
-15.5 | -0.663 | 0.22688 | 0.005 | -2.921
-15 | -0.633 | 0.22234 | 0.005 | -2.848
-14.5 | -0.605 | 0.21819 | 0.005 | -2.771
-14 | -0.576 | 0.20814 | 0.005 | -2.768
-13.5 | -0.548 | 0.20362 | 0.006 | -2.689
-13 | -0.518 | 0.20095 | 0.006 | -2.579
-12.5 | -0.49 | 0.1882 | 0.006 | -2.601
-12 | -0.461 | 0.18787 | 0.006 | -2.453
-11.5 | -0.432 | 0.18028 | 0.007 | -2.397
-11 | -0.403 | 0.17839 | 0.006 | -2.258
-10.5 | -0.374 | 0.16635 | 0.006 | -2.248
-10 | -0.345 | 0.16376 | 0.007 | -2.108
-9.5 | -0.316 | 0.15745 | 0.007 | -2.006
-9 | -0.287 | 0.15525 | 0.007 | -1.848
-8.5 | -0.258 | 0.14245 | 0.007 | -1.809
-8 | -0.229 | 0.13396 | 0.007 | -1.708
-7.5 | -0.2 | 0.12253 | 0.006 | -1.629
-7 | -0.171 | 0.12188 | 0.007 | -1.4
-6.5 | -0.187 | 0.0786 | 0.006 | -2.384
-6 | -0.18 | 0.06458 | 0.007 | -2.787
-5.5 | -0.144 | 0.05801 | 0.007 | -2.481
-5 | -0.098 | 0.05328 | 0.007 | -1.847
-4.5 | -0.048 | 0.04957 | 0.008 | -0.959
-4 | 0.007 | 0.04674 | 0.008 | 0.146
-3.5 | 0.064 | 0.04445 | 0.008 | 1.431
-3 | 0.122 | 0.04253 | 0.008 | 2.87
-2.5 | 0.182 | 0.04114 | 0.009 | 4.419
-2 | 0.242 | 0.04007 | 0.009 | 6.047
-1.5 | 0.303 | 0.03937 | 0.009 | 7.704
-1 | 0.365 | 0.03893 | 0.009 | 9.369
-0.5 | 0.424 | 0.03871 | 0.009 | 10.952
0 | 0.54 | 0.02164 | 0.009 | 24.97
0.5 | 0.605 | 0.02224 | 0.01 | 27.2
1 | 0.669 | 0.02298 | 0.01 | 29.097
1.5 | 0.732 | 0.02386 | 0.01 | 30.676
2 | 0.794 | 0.02488 | 0.01 | 31.923
2.5 | 0.856 | 0.02605 | 0.01 | 32.872
3 | 0.917 | 0.02739 | 0.011 | 33.486
3.5 | 0.978 | 0.02887 | 0.011 | 33.869
4 | 1.037 | 0.03403 | 0.017 | 30.471
4.5 | 1.095 | 0.0351 | 0.017 | 31.205
5 | 1.153 | 0.03697 | 0.017 | 31.184
5.5 | 1.209 | 0.0393 | 0.016 | 30.763
6 | 1.264 | 0.04158 | 0.016 | 30.402
6.5 | 1.318 | 0.044 | 0.016 | 29.952
7 | 1.37 | 0.04675 | 0.016 | 29.309
7.5 | 1.421 | 0.04893 | 0.016 | 29.031
8 | 1.469 | 0.05222 | 0.015 | 28.139
8.5 | 1.516 | 0.0558 | 0.015 | 27.166
9 | 1.56 | 0.05966 | 0.015 | 26.15
9.5 | 1.602 | 0.0639 | 0.015 | 25.067
10 | 1.641 | 0.0685 | 0.014 | 23.953
10.5 | 1.676 | 0.07378 | 0.014 | 22.72
11 | 1.707 | 0.07945 | 0.014 | 21.485
11.5 | 1.733 | 0.08577 | 0.013 | 20.21
12 | 1.754 | 0.09301 | 0.013 | 18.864
12.5 | 1.768 | 0.10093 | 0.013 | 17.517
13 | 1.772 | 0.11051 | 0.012 | 16.032
13.5 | 1.762 | 0.12156 | 0.012 | 14.498
14 | 1.735 | 0.1356 | 0.011 | 12.798
14.5 | 1.674 | 0.15402 | 0.011 | 10.867
15 | 1.506 | 0.1853 | 0.01 | 8.126
15.5 | 1.166 | 0.24062 | 0.009 | 4.847
16 | 1.2 | 0.26777 | 0.009 | 4.481
16.5 | 1.232 | 0.28517 | 0.008 | 4.32
17 | 1.265 | 0.30289 | 0.008 | 4.176
17.5 | 1.296 | 0.31477 | 0.008 | 4.116
18 | 1.328 | 0.33299 | 0.007 | 3.987

## 24. Re 250k Mach 0.50 (2)
BIGFOIL.COM POLAR EXPORT
Horten 20.00% thick 10.00% camber
Horten 20.00% thick 10.00% camber |  |  |  | Cl Max: | 0.5592 | at alpha= | 20 | deg
XFOIL ncrit=9 |  |  |  | L/D Max: | 4.1396 | at alpha= | -5.5 | deg
Re: | 250000 |  |  | Cd Min: | 0.20882 | at alpha= | 20 | deg
Mach: | 0.5 |  |  | Cl=0 at alpha= | 4.3148 | deg
|  |  |  | @ Cl=0.1, Cd= | 0.07106
|  |  |  | @ Cl=0.4, Cd= | 0.16977
|  |  |  | @ Cl=0.6, Cd= | 0.20882
alpha (deg) | Cl | Cd | Cm | Cl/Cd
-6 | 0.2898 | 0.07106 | -0.0582 | 4.0782
-5.5 | 0.2822 | 0.06817 | -0.0525 | 4.1397
-5 | 0.2348 | 0.07098 | -0.043 | 3.308
-4.5 | 0.0731 | 0.08463 | -0.0289 | 0.86376
-4 | 0.0317 | 0.08398 | -0.0187 | 0.37747
-3.5 | -0.0871 | 0.09401 | -0.0079 | -0.9265
-3 | -0.0829 | 0.09089 | -0.0009 | -0.91209
-2.5 | -0.1524 | 0.09757 | 0.0059 | -1.562
-2 | -0.1439 | 0.0942 | 0.0123 | -1.5276
-1.5 | -0.1204 | 0.0897 | 0.0181 | -1.3423
-1 | -0.1734 | 0.09601 | 0.0229 | -1.8061
-0.5 | -0.1388 | 0.09384 | 0.0285 | -1.4791
0 | -0.1072 | 0.08971 | 0.0336 | -1.195
0.5 | -0.15 | 0.09607 | 0.037 | -1.5614
1 | -0.1058 | 0.09455 | 0.0418 | -1.119
1.5 | -0.0661 | 0.09152 | 0.046 | -0.72225
2 | -0.1024 | 0.0985 | 0.0482 | -1.0396
2.5 | -0.057 | 0.09692 | 0.0519 | -0.58811
3 | 0.001 | 0.09598 | 0.0555 | 0.010419
3.5 | -0.0371 | 0.10298 | 0.0565 | -0.36026
5 | 0.0312 | 0.10942 | 0.0612 | 0.28514
5.5 | 0.0832 | 0.10976 | 0.0626 | 0.75802
6.5 | 0.1088 | 0.11851 | 0.0629 | 0.91807
7 | 0.1857 | 0.1191 | 0.0611 | 1.5592
7.5 | 0.1809 | 0.12597 | 0.0601 | 1.4361
8 | 0.2105 | 0.12953 | 0.0596 | 1.6251
8.5 | 0.2605 | 0.13104 | 0.0602 | 1.9879
9 | 0.253 | 0.13799 | 0.0594 | 1.8335
9.5 | 0.2754 | 0.14199 | 0.0597 | 1.9396
10 | 0.3186 | 0.14334 | 0.0612 | 2.2227
10.5 | 0.1956 | 0.13994 | 0.0491 | 1.3977
11 | 0.2234 | 0.14195 | 0.0495 | 1.5738
11.5 | 0.2777 | 0.14495 | 0.0514 | 1.9158
12 | 0.2483 | 0.14814 | 0.0481 | 1.6761
12.5 | 0.2787 | 0.14999 | 0.0487 | 1.8581
13 | 0.3163 | 0.15345 | 0.0494 | 2.0613
13.5 | 0.3008 | 0.15664 | 0.046 | 1.9203
14 | 0.3414 | 0.15871 | 0.0461 | 2.1511
14.5 | 0.4482 | 0.17886 | 0.0073 | 2.5059
15 | 0.4752 | 0.17977 | 0.0096 | 2.6434
16 | 0.4743 | 0.18539 | 0.01 | 2.5584
17 | 0.4852 | 0.19139 | 0.0098 | 2.5351
17.5 | 0.506 | 0.19297 | 0.0101 | 2.6222
18 | 0.5248 | 0.19622 | 0.0101 | 2.6745
18.5 | 0.5177 | 0.19989 | 0.008 | 2.5899
19.5 | 0.5348 | 0.20709 | 0.0053 | 2.5825
20 | 0.5592 | 0.20882 | 0.0047 | 2.6779

## 25. Re 500k Mach 0.00 (1)
BIGFOIL.COM POLAR EXPORT
Horten 20.00% thick 10.00% camber
Horten 20.00% thick 10.00% camber |  |  |  | Cl Max: | 2.433 | at alpha= | 20 | deg
JavaFoil+Calcfoil stall+Eppler ext transition |  |  |  | L/D Max: | 53.169 | at alpha= | 7 | deg
Re: | 500000 |  |  | Cd Min: | 0.01269 | at alpha= | 0 | deg
Mach: | 0 |  |  | Cl=0 at alpha= | -4.06 | deg
|  |  |  | @ Cl=0.1, Cd= | 0.034418
|  |  |  | @ Cl=0.4, Cd= | 0.026478
|  |  |  | @ Cl=0.6, Cd= | 0.016397
alpha (deg) | Cl | Cd | Cm | Cl/Cd
-20 | -0.847 | 0.1958 | 0.001 | -4.325
-19.5 | -0.848 | 0.1871 | 0.001 | -4.532
-19 | -0.848 | 0.17948 | 0.002 | -4.723
-18.5 | -0.846 | 0.17105 | 0.002 | -4.947
-18 | -0.843 | 0.1627 | 0.002 | -5.183
-17.5 | -0.839 | 0.15596 | 0.002 | -5.377
-17 | -0.832 | 0.14803 | 0.003 | -5.623
-16.5 | -0.824 | 0.14098 | 0.003 | -5.847
-16 | -0.814 | 0.13373 | 0.003 | -6.09
-15.5 | -0.802 | 0.12727 | 0.004 | -6.304
-15 | -0.788 | 0.12084 | 0.004 | -6.518
-14.5 | -0.771 | 0.11435 | 0.004 | -6.741
-14 | -0.752 | 0.10808 | 0.004 | -6.959
-13.5 | -0.731 | 0.10261 | 0.005 | -7.127
-13 | -0.708 | 0.09714 | 0.005 | -7.293
-12.5 | -0.684 | 0.09187 | 0.005 | -7.441
-12 | -0.657 | 0.0872 | 0.005 | -7.532
-11.5 | -0.628 | 0.08238 | 0.006 | -7.621
-11 | -0.597 | 0.07805 | 0.006 | -7.647
-10.5 | -0.564 | 0.07341 | 0.006 | -7.683
-10 | -0.529 | 0.0693 | 0.006 | -7.636
-9.5 | -0.493 | 0.06539 | 0.007 | -7.532
-9 | -0.454 | 0.06172 | 0.007 | -7.358
-8.5 | -0.414 | 0.05811 | 0.007 | -7.127
-8 | -0.372 | 0.05491 | 0.007 | -6.784
-7.5 | -0.329 | 0.05171 | 0.007 | -6.366
-7 | -0.285 | 0.04875 | 0.008 | -5.839
-6.5 | -0.239 | 0.04672 | 0.008 | -5.109
-6 | -0.192 | 0.04439 | 0.008 | -4.315
-5.5 | -0.143 | 0.04224 | 0.008 | -3.394
-5 | -0.094 | 0.04029 | 0.008 | -2.34
-4.5 | -0.044 | 0.03851 | 0.008 | -1.152
-4 | 0.006 | 0.03683 | 0.009 | 0.17
-3.5 | 0.058 | 0.03542 | 0.009 | 1.627
-3 | 0.11 | 0.03418 | 0.009 | 3.205
-2.5 | 0.162 | 0.03316 | 0.009 | 4.885
-2 | 0.215 | 0.03229 | 0.009 | 6.655
-1.5 | 0.268 | 0.03154 | 0.009 | 8.505
-1 | 0.322 | 0.03093 | 0.009 | 10.408
-0.5 | 0.375 | 0.03044 | 0.01 | 12.318
0 | 0.487 | 0.01269 | 0.01 | 38.379
0.5 | 0.545 | 0.01304 | 0.01 | 41.817
1 | 0.603 | 0.01658 | 0.016 | 36.378
1.5 | 0.661 | 0.01701 | 0.016 | 38.832
2 | 0.718 | 0.01779 | 0.016 | 40.366
2.5 | 0.775 | 0.01828 | 0.016 | 42.374
3 | 0.831 | 0.01882 | 0.015 | 44.167
3.5 | 0.887 | 0.0194 | 0.015 | 45.735
4 | 0.943 | 0.02005 | 0.015 | 47.041
4.5 | 0.999 | 0.02108 | 0.015 | 47.38
5 | 1.054 | 0.02184 | 0.015 | 48.236
5.5 | 1.108 | 0.02265 | 0.015 | 48.923
6 | 1.162 | 0.02355 | 0.015 | 49.367
6.5 | 1.216 | 0.02449 | 0.015 | 49.651
7 | 1.269 | 0.02387 | 0.015 | 53.169
7.5 | 1.322 | 0.02518 | 0.014 | 52.506
8 | 1.374 | 0.02644 | 0.014 | 51.992
8.5 | 1.426 | 0.02777 | 0.014 | 51.359
9 | 1.478 | 0.02921 | 0.014 | 50.588
9.5 | 1.528 | 0.0307 | 0.013 | 49.775
10 | 1.579 | 0.0323 | 0.013 | 48.875
10.5 | 1.628 | 0.03396 | 0.013 | 47.949
11 | 1.677 | 0.0357 | 0.013 | 46.98
11.5 | 1.726 | 0.03767 | 0.012 | 45.814
12 | 1.774 | 0.03963 | 0.012 | 44.75
12.5 | 1.821 | 0.04165 | 0.012 | 43.717
13 | 1.867 | 0.04382 | 0.012 | 42.61
13.5 | 1.913 | 0.04607 | 0.011 | 41.523
14 | 1.958 | 0.04843 | 0.011 | 40.43
14.5 | 2.003 | 0.05091 | 0.01 | 39.334
15 | 2.046 | 0.05347 | 0.01 | 38.267
15.5 | 2.089 | 0.0562 | 0.01 | 37.17
16 | 2.131 | 0.05905 | 0.009 | 36.09
16.5 | 2.172 | 0.06197 | 0.009 | 35.05
17 | 2.212 | 0.06505 | 0.009 | 34.008
17.5 | 2.252 | 0.06818 | 0.008 | 33.025
18 | 2.29 | 0.0715 | 0.008 | 32.03
18.5 | 2.327 | 0.07496 | 0.007 | 31.048
19 | 2.364 | 0.07866 | 0.007 | 30.052
19.5 | 2.399 | 0.08228 | 0.006 | 29.159
20 | 2.433 | 0.08618 | 0.006 | 28.236

## 26. Re 500k Mach 0.00 (2)
BIGFOIL.COM POLAR EXPORT
Horten 20.00% thick 10.00% camber
Horten 20.00% thick 10.00% camber |  |  |  | Cl Max: | 1.4728 | at alpha= | 11 | deg
XFOIL ncrit=9 |  |  |  | L/D Max: | 55.174 | at alpha= | 4.5 | deg
Re: | 500000 |  |  | Cd Min: | 0.18665 | at alpha= | -20 | deg
Mach: | 0 |  |  | Cl=0 at alpha= | -15.0895 | deg
|  |  |  | @ Cl=0.1, Cd= | 0.10349
|  |  |  | @ Cl=0.4, Cd= | 0.018465
|  |  |  | @ Cl=0.6, Cd= | 0.016775
alpha (deg) | Cl | Cd | Cm | Cl/Cd
-20 | -0.1621 | 0.18665 | -0.02 | -0.86847
-19.5 | -0.1423 | 0.18214 | -0.0224 | -0.78127
-19 | -0.1234 | 0.1774 | -0.0248 | -0.6956
-18.5 | -0.1084 | 0.17194 | -0.0277 | -0.63045
-18 | -0.1012 | 0.16664 | -0.0313 | -0.6073
-17.5 | -0.0751 | 0.16125 | -0.0326 | -0.46574
-17 | -0.0547 | 0.15666 | -0.0346 | -0.34916
-16.5 | -0.0361 | 0.15184 | -0.0367 | -0.23775
-16 | -0.0206 | 0.14654 | -0.0391 | -0.14058
-15.5 | -0.0211 | 0.14081 | -0.043 | -0.14985
-15 | 0.0046 | 0.13523 | -0.0441 | 0.034016
-14.5 | 0.0261 | 0.1306 | -0.0455 | 0.19985
-14 | 0.0437 | 0.12581 | -0.0473 | 0.34735
-13.5 | 0.0579 | 0.12065 | -0.0493 | 0.4799
-13 | 0.055 | 0.11421 | -0.0527 | 0.48157
-12.5 | 0.0773 | 0.10934 | -0.0535 | 0.70697
-12 | 0.0959 | 0.1049 | -0.0546 | 0.9142
-11.5 | 0.1096 | 0.10018 | -0.0559 | 1.094
-11 | 0.0864 | 0.09334 | -0.0604 | 0.92565
-10.5 | 0.1111 | 0.08878 | -0.06 | 1.2514
-10 | 0.1266 | 0.08462 | -0.0602 | 1.4961
-9.5 | 0.133 | 0.08006 | -0.0612 | 1.6613
-9 | 0.1224 | 0.07474 | -0.0628 | 1.6377
-8.5 | 0.0332 | 0.06953 | -0.0555 | 0.47749
-8 | 0.05 | 0.0654 | -0.053 | 0.76453
-7.5 | 0.0627 | 0.06209 | -0.0498 | 1.0098
-7 | 0.0744 | 0.05883 | -0.0462 | 1.2647
-6.5 | 0.0683 | 0.05355 | -0.0397 | 1.2754
-6 | 0.0947 | 0.05041 | -0.0369 | 1.8786
-5.5 | 0.1217 | 0.04753 | -0.0338 | 2.5605
-5 | 0.1403 | 0.04289 | -0.0276 | 3.2712
-4.5 | 0.1738 | 0.04063 | -0.0251 | 4.2776
-4 | 0.2096 | 0.03837 | -0.0222 | 5.4626
-3.5 | 0.2415 | 0.03463 | -0.0173 | 6.9737
-3 | 0.2811 | 0.03278 | -0.0147 | 8.5754
-2.5 | 0.32 | 0.01929 | -0.008 | 16.5889
-2 | 0.3711 | 0.01903 | -0.0071 | 19.5008
-1.5 | 0.4371 | 0.01774 | -0.0087 | 24.6392
-1 | 0.4925 | 0.01738 | -0.0086 | 28.3372
-0.5 | 0.5541 | 0.017 | -0.0096 | 32.5941
0 | 0.6071 | 0.01674 | -0.0092 | 36.2664
0.5 | 0.6616 | 0.0164 | -0.0089 | 40.3415
1 | 0.709 | 0.01635 | -0.0073 | 43.3639
1.5 | 0.7536 | 0.01642 | -0.0053 | 45.8952
2 | 0.7935 | 0.01648 | -0.0024 | 48.1493
2.5 | 0.8297 | 0.01648 | 0.0011 | 50.3459
3 | 0.8638 | 0.01652 | 0.005 | 52.2881
3.5 | 0.8997 | 0.01676 | 0.0084 | 53.6814
4 | 0.9282 | 0.017 | 0.013 | 54.6
4.5 | 0.9512 | 0.01724 | 0.0185 | 55.174
5 | 0.9654 | 0.01757 | 0.0254 | 54.9459
5.5 | 0.981 | 0.01804 | 0.0316 | 54.3792
6 | 1.0046 | 0.01874 | 0.0359 | 53.6073
6.5 | 1.0085 | 0.02003 | 0.0416 | 50.3495
7 | 1.0211 | 0.02137 | 0.0457 | 47.7819
7.5 | 1.1563 | 0.02129 | 0.0284 | 54.3119
8 | 1.2184 | 0.02339 | 0.0234 | 52.0906
8.5 | 1.2884 | 0.02603 | 0.0144 | 49.4967
9 | 1.3475 | 0.02818 | 0.0085 | 47.8176
9.5 | 1.4145 | 0.02952 | 0.0032 | 47.9167
10 | 1.4464 | 0.0336 | -0.0025 | 43.0476
10.5 | 1.4622 | 0.03654 | -0.0027 | 40.0164
11 | 1.4728 | 0.03794 | 0.0011 | 38.8192
11.5 | 1.4467 | 0.04224 | 0.0058 | 34.2495
12 | 1.4263 | 0.0467 | 0.0095 | 30.5418
12.5 | 1.4375 | 0.04878 | 0.012 | 29.469
13 | 1.4362 | 0.05219 | 0.0144 | 27.5187
13.5 | 1.4022 | 0.05921 | 0.0164 | 23.6818
14 | 1.4199 | 0.06136 | 0.0175 | 23.1405
14.5 | 1.3899 | 0.06861 | 0.0187 | 20.258
15 | 1.3743 | 0.07473 | 0.0192 | 18.3902
15.5 | 1.4113 | 0.07512 | 0.0196 | 18.7873
16.5 | 1.2744 | 0.10081 | 0.0185 | 12.6416
17 | 1.3983 | 0.09064 | 0.0194 | 15.427
18 | 1.3621 | 0.10501 | 0.0177 | 12.9711
19 | 1.3198 | 0.12078 | 0.0148 | 10.9273

## 27. Re 500k Mach 0.10 (1)
BIGFOIL.COM POLAR EXPORT
Horten 20.00% thick 10.00% camber
Horten 20.00% thick 10.00% camber |  |  |  | Cl Max: | 2.433 | at alpha= | 20 | deg
JavaFoil+Calcfoil stall+Eppler ext transition |  |  |  | L/D Max: | 52.707 | at alpha= | 7 | deg
Re: | 500000 |  |  | Cd Min: | 0.01282 | at alpha= | 0 | deg
Mach: | 0.1 |  |  | Cl=0 at alpha= | -4.0588 | deg
|  |  |  | @ Cl=0.1, Cd= | 0.034558
|  |  |  | @ Cl=0.4, Cd= | 0.026925
|  |  |  | @ Cl=0.6, Cd= | 0.01635
alpha (deg) | Cl | Cd | Cm | Cl/Cd
-20 | -0.807 | 0.20112 | 0.001 | -4.014
-19.5 | -0.811 | 0.19214 | 0.001 | -4.222
-19 | -0.814 | 0.18348 | 0.002 | -4.436
-18.5 | -0.815 | 0.17389 | 0.002 | -4.687
-18 | -0.815 | 0.16588 | 0.002 | -4.912
-17.5 | -0.813 | 0.15818 | 0.002 | -5.138
-17 | -0.809 | 0.15014 | 0.003 | -5.388
-16.5 | -0.803 | 0.14279 | 0.003 | -5.626
-16 | -0.796 | 0.13582 | 0.003 | -5.861
-15.5 | -0.786 | 0.12968 | 0.004 | -6.063
-15 | -0.773 | 0.12236 | 0.004 | -6.321
-14.5 | -0.759 | 0.11608 | 0.004 | -6.535
-14 | -0.742 | 0.10987 | 0.004 | -6.751
-13.5 | -0.723 | 0.10383 | 0.005 | -6.96
-13 | -0.701 | 0.09813 | 0.005 | -7.146
-12.5 | -0.678 | 0.09314 | 0.005 | -7.277
-12 | -0.652 | 0.08811 | 0.005 | -7.401
-11.5 | -0.624 | 0.08311 | 0.006 | -7.511
-11 | -0.594 | 0.07855 | 0.006 | -7.565
-10.5 | -0.562 | 0.07418 | 0.006 | -7.578
-10 | -0.528 | 0.06965 | 0.006 | -7.58
-9.5 | -0.492 | 0.06579 | 0.007 | -7.477
-9 | -0.454 | 0.06213 | 0.007 | -7.306
-8.5 | -0.414 | 0.05846 | 0.007 | -7.086
-8 | -0.373 | 0.05528 | 0.007 | -6.744
-7.5 | -0.33 | 0.05201 | 0.008 | -6.34
-7 | -0.285 | 0.04905 | 0.008 | -5.814
-6.5 | -0.239 | 0.04692 | 0.008 | -5.1
-6 | -0.192 | 0.0446 | 0.008 | -4.306
-5.5 | -0.144 | 0.04244 | 0.008 | -3.39
-5 | -0.095 | 0.04048 | 0.008 | -2.337
-4.5 | -0.045 | 0.03866 | 0.008 | -1.152
-4 | 0.006 | 0.03696 | 0.009 | 0.171
-3.5 | 0.058 | 0.03556 | 0.009 | 1.627
-3 | 0.11 | 0.03432 | 0.009 | 3.205
-2.5 | 0.163 | 0.03329 | 0.009 | 4.887
-2 | 0.216 | 0.03242 | 0.009 | 6.657
-1.5 | 0.269 | 0.03167 | 0.009 | 8.506
-1 | 0.323 | 0.03103 | 0.01 | 10.426
-0.5 | 0.377 | 0.03057 | 0.01 | 12.319
0 | 0.489 | 0.01282 | 0.01 | 38.141
0.5 | 0.547 | 0.01317 | 0.01 | 41.563
1 | 0.606 | 0.01671 | 0.016 | 36.235
1.5 | 0.663 | 0.01715 | 0.016 | 38.674
2 | 0.721 | 0.01795 | 0.016 | 40.163
2.5 | 0.778 | 0.01845 | 0.016 | 42.159
3 | 0.835 | 0.019 | 0.016 | 43.937
3.5 | 0.891 | 0.01959 | 0.015 | 45.481
4 | 0.947 | 0.02024 | 0.015 | 46.783
4.5 | 1.002 | 0.02127 | 0.015 | 47.132
5 | 1.058 | 0.02205 | 0.015 | 47.966
5.5 | 1.112 | 0.02291 | 0.015 | 48.565
6 | 1.167 | 0.02378 | 0.015 | 49.061
6.5 | 1.221 | 0.02478 | 0.015 | 49.26
7 | 1.274 | 0.02417 | 0.015 | 52.707
7.5 | 1.327 | 0.02539 | 0.014 | 52.254
8 | 1.379 | 0.02677 | 0.014 | 51.524
8.5 | 1.431 | 0.02813 | 0.014 | 50.875
9 | 1.483 | 0.0296 | 0.014 | 50.087
9.5 | 1.533 | 0.03114 | 0.014 | 49.248
10 | 1.584 | 0.03277 | 0.013 | 48.33
10.5 | 1.633 | 0.03444 | 0.013 | 47.431
11 | 1.682 | 0.03623 | 0.013 | 46.434
11.5 | 1.731 | 0.03824 | 0.012 | 45.258
12 | 1.779 | 0.04023 | 0.012 | 44.212
12.5 | 1.826 | 0.0423 | 0.012 | 43.165
13 | 1.872 | 0.04449 | 0.012 | 42.079
13.5 | 1.918 | 0.04678 | 0.011 | 40.994
14 | 1.963 | 0.04921 | 0.011 | 39.885
14.5 | 2.007 | 0.05175 | 0.011 | 38.786
15 | 2.05 | 0.05437 | 0.01 | 37.714
15.5 | 2.093 | 0.05715 | 0.01 | 36.624
16 | 2.135 | 0.06006 | 0.009 | 35.543
16.5 | 2.176 | 0.0631 | 0.009 | 34.477
17 | 2.215 | 0.06617 | 0.009 | 33.479
17.5 | 2.254 | 0.06941 | 0.008 | 32.481
18 | 2.292 | 0.07284 | 0.008 | 31.471
18.5 | 2.329 | 0.07643 | 0.007 | 30.474
19 | 2.365 | 0.08014 | 0.007 | 29.515
19.5 | 2.4 | 0.08393 | 0.006 | 28.593
20 | 2.433 | 0.08795 | 0.006 | 27.67

## 28. Re 500k Mach 0.10 (2)
BIGFOIL.COM POLAR EXPORT
Horten 20.00% thick 10.00% camber
Horten 20.00% thick 10.00% camber |  |  |  | Cl Max: | 1.4599 | at alpha= | 11 | deg
XFOIL ncrit=9 |  |  |  | L/D Max: | 54.0595 | at alpha= | 4.5 | deg
Re: | 500000 |  |  | Cd Min: | 0.18716 | at alpha= | -20 | deg
Mach: | 0.1 |  |  | Cl=0 at alpha= | -15.1445 | deg
|  |  |  | @ Cl=0.1, Cd= | 0.10537
|  |  |  | @ Cl=0.4, Cd= | 0.018768
|  |  |  | @ Cl=0.6, Cd= | 0.016937
alpha (deg) | Cl | Cd | Cm | Cl/Cd
-20 | -0.1612 | 0.18716 | -0.0198 | -0.8613
-19.5 | -0.1413 | 0.18262 | -0.0223 | -0.77374
-19 | -0.1222 | 0.17786 | -0.0247 | -0.68706
-18.5 | -0.1067 | 0.17241 | -0.0276 | -0.61887
-18 | -0.0999 | 0.1672 | -0.0312 | -0.59749
-17.5 | -0.0733 | 0.16167 | -0.0326 | -0.45339
-17 | -0.0526 | 0.15706 | -0.0346 | -0.3349
-16.5 | -0.0339 | 0.15224 | -0.0367 | -0.22267
-16 | -0.018 | 0.14695 | -0.0391 | -0.12249
-15.5 | -0.0187 | 0.14135 | -0.0431 | -0.1323
-15 | 0.0076 | 0.13562 | -0.0442 | 0.056039
-14.5 | 0.0293 | 0.13097 | -0.0456 | 0.22372
-14 | 0.0471 | 0.12617 | -0.0474 | 0.37331
-13.5 | 0.0616 | 0.12104 | -0.0493 | 0.50892
-13 | 0.0588 | 0.11467 | -0.0528 | 0.51278
-12.5 | 0.0816 | 0.1097 | -0.0537 | 0.74385
-12 | 0.1005 | 0.10525 | -0.0547 | 0.95487
-11.5 | 0.1145 | 0.10053 | -0.0561 | 1.139
-11 | 0.0912 | 0.09382 | -0.0606 | 0.97207
-10.5 | 0.1168 | 0.08925 | -0.0601 | 1.3087
-10 | 0.1333 | 0.085 | -0.0604 | 1.5682
-9.5 | 0.1404 | 0.08046 | -0.0613 | 1.745
-9 | 0.1311 | 0.07513 | -0.0631 | 1.745
-8.5 | 0.0424 | 0.06997 | -0.0565 | 0.60597
-8 | 0.0593 | 0.06578 | -0.054 | 0.90149
-7.5 | 0.0709 | 0.0625 | -0.0506 | 1.1344
-7 | 0.0818 | 0.05914 | -0.0471 | 1.3832
-6.5 | 0.0742 | 0.05396 | -0.0405 | 1.3751
-6 | 0.1001 | 0.05074 | -0.0377 | 1.9728
-5.5 | 0.1266 | 0.04784 | -0.0344 | 2.6463
-5 | 0.1447 | 0.04332 | -0.0282 | 3.3403
-4.5 | 0.1779 | 0.04089 | -0.0256 | 4.3507
-4 | 0.2136 | 0.03864 | -0.0227 | 5.528
-3 | 0.274 | 0.02891 | -0.0108 | 9.4777
-2 | 0.3732 | 0.01922 | -0.007 | 19.4173
-1.5 | 0.4349 | 0.01818 | -0.0078 | 23.9219
-1 | 0.4954 | 0.01754 | -0.0085 | 28.244
-0.5 | 0.5564 | 0.01717 | -0.0093 | 32.4054
0 | 0.6107 | 0.01688 | -0.009 | 36.1789
0.5 | 0.6659 | 0.01655 | -0.0088 | 40.2356
1 | 0.7135 | 0.01651 | -0.0072 | 43.2162
1.5 | 0.758 | 0.01659 | -0.0051 | 45.6902
2 | 0.7974 | 0.01663 | -0.002 | 47.9495
2.5 | 0.8335 | 0.01665 | 0.0016 | 50.0601
3 | 0.8671 | 0.01671 | 0.0056 | 51.8911
3.5 | 0.9035 | 0.01705 | 0.009 | 52.9912
4 | 0.927 | 0.01723 | 0.0145 | 53.8015
4.5 | 0.9455 | 0.01749 | 0.0209 | 54.0595
5 | 0.9576 | 0.01789 | 0.0281 | 53.5271
5.5 | 0.9766 | 0.01845 | 0.0335 | 52.9322
6 | 0.9913 | 0.01941 | 0.0386 | 51.0716
6.5 | 0.9976 | 0.02085 | 0.0436 | 47.8465
7 | 1.0127 | 0.02222 | 0.0473 | 45.5761
7.5 | 1.0089 | 0.02171 | 0.0555 | 46.4717
8.5 | 1.2738 | 0.02739 | 0.0163 | 46.506
9 | 1.3397 | 0.02926 | 0.01 | 45.7861
9.5 | 1.3855 | 0.03193 | 0.0056 | 43.3918
10 | 1.4295 | 0.03579 | -0.0014 | 39.9413
10.5 | 1.4472 | 0.03835 | -0.001 | 37.7366
11 | 1.4599 | 0.0397 | 0.0027 | 36.7733
11.5 | 1.4128 | 0.04593 | 0.0076 | 30.7599
12 | 1.4091 | 0.0492 | 0.0106 | 28.6402
12.5 | 1.4369 | 0.04984 | 0.0129 | 28.8303
13 | 1.3812 | 0.05858 | 0.0156 | 23.578
13.5 | 1.3836 | 0.06221 | 0.0171 | 22.2408
14 | 1.4212 | 0.06232 | 0.0183 | 22.8049
14.5 | 1.3347 | 0.07582 | 0.0191 | 17.6035
15 | 1.3653 | 0.07693 | 0.0197 | 17.7473
16.5 | 1.3592 | 0.09173 | 0.0199 | 14.8174
17.5 | 1.2963 | 0.10946 | 0.018 | 11.8427

## 29. Re 500k Mach 0.25 (1)
BIGFOIL.COM POLAR EXPORT
Horten 20.00% thick 10.00% camber
Horten 20.00% thick 10.00% camber |  |  |  | Cl Max: | 2.418 | at alpha= | 20 | deg
JavaFoil+Calcfoil stall+Eppler ext transition |  |  |  | L/D Max: | 50.106 | at alpha= | 7 | deg
Re: | 500000 |  |  | Cd Min: | 0.01356 | at alpha= | 0 | deg
Mach: | 0.25 |  |  | Cl=0 at alpha= | -4.0588 | deg
|  |  |  | @ Cl=0.1, Cd= | 0.035281
|  |  |  | @ Cl=0.4, Cd= | 0.029069
|  |  |  | @ Cl=0.6, Cd= | 0.014212
alpha (deg) | Cl | Cd | Cm | Cl/Cd
-19.5 | -0.477 | 0.24593 | 0.001 | -1.939
-19 | -0.508 | 0.23132 | 0.002 | -2.196
-18.5 | -0.537 | 0.2165 | 0.002 | -2.478
-18 | -0.562 | 0.20113 | 0.002 | -2.795
-17.5 | -0.585 | 0.18757 | 0.002 | -3.12
-17 | -0.605 | 0.1785 | 0.003 | -3.39
-16.5 | -0.622 | 0.16699 | 0.003 | -3.725
-16 | -0.636 | 0.15574 | 0.003 | -4.081
-15.5 | -0.646 | 0.14556 | 0.004 | -4.436
-15 | -0.651 | 0.13822 | 0.004 | -4.711
-14.5 | -0.653 | 0.12937 | 0.004 | -5.048
-14 | -0.652 | 0.12064 | 0.004 | -5.401
-13.5 | -0.646 | 0.11431 | 0.005 | -5.656
-13 | -0.638 | 0.10698 | 0.005 | -5.964
-12.5 | -0.626 | 0.10052 | 0.005 | -6.228
-12 | -0.61 | 0.09467 | 0.005 | -6.448
-11.5 | -0.591 | 0.08868 | 0.006 | -6.67
-11 | -0.569 | 0.0832 | 0.006 | -6.842
-10.5 | -0.544 | 0.07835 | 0.006 | -6.939
-10 | -0.515 | 0.07331 | 0.006 | -7.025
-9.5 | -0.483 | 0.06888 | 0.007 | -7.017
-9 | -0.449 | 0.06458 | 0.007 | -6.953
-8.5 | -0.412 | 0.06075 | 0.007 | -6.784
-8 | -0.373 | 0.05713 | 0.007 | -6.526
-7.5 | -0.331 | 0.05417 | 0.008 | -6.115
-7 | -0.288 | 0.0511 | 0.008 | -5.628
-6.5 | -0.242 | 0.04833 | 0.008 | -5.008
-6 | -0.195 | 0.04583 | 0.008 | -4.25
-5.5 | -0.146 | 0.04341 | 0.008 | -3.367
-5 | -0.096 | 0.04131 | 0.008 | -2.331
-4.5 | -0.045 | 0.0394 | 0.008 | -1.153
-4 | 0.006 | 0.03769 | 0.009 | 0.171
-3.5 | 0.059 | 0.03623 | 0.009 | 1.632
-3 | 0.113 | 0.03498 | 0.009 | 3.217
-2.5 | 0.167 | 0.03389 | 0.009 | 4.916
-2 | 0.221 | 0.03305 | 0.009 | 6.688
-1.5 | 0.276 | 0.03228 | 0.009 | 8.555
-1 | 0.332 | 0.03168 | 0.01 | 10.465
-0.5 | 0.386 | 0.03124 | 0.01 | 12.354
0 | 0.5 | 0.01356 | 0.01 | 36.869
0.5 | 0.56 | 0.01392 | 0.01 | 40.213
1 | 0.619 | 0.01435 | 0.011 | 43.132
1.5 | 0.678 | 0.01796 | 0.016 | 37.745
2 | 0.737 | 0.01849 | 0.016 | 39.854
2.5 | 0.795 | 0.01904 | 0.016 | 41.756
3 | 0.853 | 0.01998 | 0.016 | 42.672
3.5 | 0.91 | 0.02063 | 0.016 | 44.114
4 | 0.967 | 0.02138 | 0.016 | 45.242
4.5 | 1.024 | 0.02219 | 0.016 | 46.13
5 | 1.08 | 0.02305 | 0.016 | 46.847
5.5 | 1.135 | 0.02428 | 0.015 | 46.768
6 | 1.191 | 0.02528 | 0.015 | 47.087
6.5 | 1.245 | 0.02641 | 0.015 | 47.15
7 | 1.299 | 0.02593 | 0.015 | 50.106
7.5 | 1.353 | 0.02727 | 0.015 | 49.598
8 | 1.405 | 0.02868 | 0.015 | 49.011
8.5 | 1.458 | 0.03031 | 0.014 | 48.09
9 | 1.509 | 0.03195 | 0.014 | 47.245
9.5 | 1.56 | 0.03365 | 0.014 | 46.366
10 | 1.611 | 0.03544 | 0.014 | 45.453
10.5 | 1.66 | 0.03733 | 0.013 | 44.478
11 | 1.709 | 0.03939 | 0.013 | 43.382
11.5 | 1.757 | 0.04154 | 0.013 | 42.302
12 | 1.804 | 0.04377 | 0.012 | 41.227
12.5 | 1.851 | 0.04617 | 0.012 | 40.085
13 | 1.896 | 0.04868 | 0.012 | 38.951
13.5 | 1.941 | 0.05134 | 0.011 | 37.805
14 | 1.985 | 0.05406 | 0.011 | 36.712
14.5 | 2.027 | 0.0569 | 0.011 | 35.632
15 | 2.069 | 0.05993 | 0.01 | 34.524
15.5 | 2.11 | 0.06313 | 0.01 | 33.417
16 | 2.149 | 0.06647 | 0.01 | 32.335
16.5 | 2.187 | 0.06989 | 0.009 | 31.296
17 | 2.224 | 0.07359 | 0.009 | 30.226
17.5 | 2.26 | 0.07741 | 0.008 | 29.202
18 | 2.295 | 0.08145 | 0.008 | 28.175
18.5 | 2.328 | 0.08555 | 0.007 | 27.211
19 | 2.36 | 0.08985 | 0.007 | 26.264
19.5 | 2.39 | 0.0945 | 0.006 | 25.287
20 | 2.418 | 0.09937 | 0.006 | 24.335

## 30. Re 500k Mach 0.25 (2)
BIGFOIL.COM POLAR EXPORT
Horten 20.00% thick 10.00% camber
Horten 20.00% thick 10.00% camber |  |  |  | Cl Max: | 1.3126 | at alpha= | 11 | deg
XFOIL ncrit=9 |  |  |  | L/D Max: | 48.3407 | at alpha= | 3 | deg
Re: | 500000 |  |  | Cd Min: | 0.18999 | at alpha= | -20 | deg
Mach: | 0.25 |  |  | Cl=0 at alpha= | -15.4685 | deg
|  |  |  | @ Cl=0.1, Cd= | 0.11273
|  |  |  | @ Cl=0.4, Cd= | 0.020549
|  |  |  | @ Cl=0.6, Cd= | 0.018012
alpha (deg) | Cl | Cd | Cm | Cl/Cd
-20 | -0.1568 | 0.18999 | -0.0192 | -0.82531
-19.5 | -0.1358 | 0.18531 | -0.0217 | -0.73283
-19 | -0.1158 | 0.18046 | -0.0242 | -0.64169
-18.5 | -0.0983 | 0.17503 | -0.0271 | -0.56162
-18 | -0.089 | 0.16991 | -0.0309 | -0.52381
-17.5 | -0.0633 | 0.16399 | -0.0324 | -0.386
-17 | -0.0415 | 0.15929 | -0.0345 | -0.26053
-16.5 | -0.0217 | 0.15446 | -0.0366 | -0.14049
-16 | -0.004 | 0.14913 | -0.0391 | -0.026822
-15.5 | -0.0016 | 0.14379 | -0.0431 | -0.011127
-15 | 0.0238 | 0.13778 | -0.0445 | 0.17274
-14.5 | 0.0468 | 0.13296 | -0.0459 | 0.35199
-14 | 0.0654 | 0.12821 | -0.0476 | 0.5101
-13.5 | 0.082 | 0.12303 | -0.0497 | 0.6665
-13 | 0.08 | 0.1169 | -0.0536 | 0.68435
-12.5 | 0.1051 | 0.11166 | -0.0543 | 0.94125
-12 | 0.1252 | 0.10712 | -0.0553 | 1.1688
-11.5 | 0.1402 | 0.10246 | -0.0567 | 1.3683
-11 | 0.1183 | 0.09658 | -0.0615 | 1.2249
-10.5 | 0.1485 | 0.09131 | -0.061 | 1.6263
-10 | 0.1677 | 0.08697 | -0.0613 | 1.9283
-9.5 | 0.1779 | 0.08247 | -0.0621 | 2.1571
-9 | 0.1646 | 0.07687 | -0.065 | 2.1413
-8.5 | 0.1043 | 0.07153 | -0.0631 | 1.4581
-8 | 0.1212 | 0.06724 | -0.0606 | 1.8025
-7.5 | 0.1204 | 0.0641 | -0.0557 | 1.8783
-7 | 0.1244 | 0.06073 | -0.0517 | 2.0484
-6 | 0.1312 | 0.05258 | -0.0417 | 2.4952
-5.5 | 0.1548 | 0.04961 | -0.0381 | 3.1203
-5 | 0.1717 | 0.04539 | -0.0316 | 3.7828
-4.5 | 0.2015 | 0.04236 | -0.0285 | 4.7568
-4 | 0.2358 | 0.04002 | -0.0253 | 5.8921
-3.5 | 0.2659 | 0.0364 | -0.0197 | 7.3049
-3 | 0.3036 | 0.03444 | -0.0167 | 8.8153
-2.5 | 0.3341 | 0.02865 | -0.0095 | 11.6614
-2 | 0.384 | 0.02049 | -0.0065 | 18.7408
-1.5 | 0.4328 | 0.02067 | -0.0046 | 20.9386
-1 | 0.51 | 0.01852 | -0.0078 | 27.5378
-0.5 | 0.5614 | 0.01846 | -0.0064 | 30.4117
0 | 0.6303 | 0.01766 | -0.0083 | 35.6908
0.5 | 0.6834 | 0.01761 | -0.0072 | 38.8075
1 | 0.7344 | 0.01757 | -0.0059 | 41.7985
1.5 | 0.777 | 0.01763 | -0.003 | 44.0726
2 | 0.815 | 0.01764 | 0.0006 | 46.2018
2.5 | 0.8485 | 0.01776 | 0.0051 | 47.7759
3 | 0.8769 | 0.01814 | 0.0102 | 48.3407
3.5 | 0.8872 | 0.01842 | 0.0183 | 48.165
4 | 0.8905 | 0.01895 | 0.0272 | 46.9921
4.5 | 0.9 | 0.0197 | 0.034 | 45.6853
5 | 0.9238 | 0.02062 | 0.0382 | 44.8012
5.5 | 0.9166 | 0.0226 | 0.0445 | 40.5575
6 | 0.9254 | 0.0244 | 0.0488 | 37.9262
6.5 | 0.9467 | 0.02572 | 0.0519 | 36.8079
7 | 0.9625 | 0.02747 | 0.0552 | 35.0382
7.5 | 0.9493 | 0.03099 | 0.0593 | 30.6325
8 | 0.9659 | 0.03293 | 0.0617 | 29.3319
9 | 1.2013 | 0.04125 | 0.0214 | 29.1224
9.5 | 1.2637 | 0.04387 | 0.0152 | 28.8056
10 | 1.2814 | 0.05019 | 0.0096 | 25.531
10.5 | 1.2904 | 0.0558 | 0.007 | 23.1254
11 | 1.3126 | 0.0569 | 0.0099 | 23.0685
11.5 | 1.2089 | 0.07037 | 0.013 | 17.1792
12 | 1.2381 | 0.07111 | 0.0152 | 17.4111
12.5 | 1.2801 | 0.0706 | 0.0173 | 18.1317
13.5 | 1.2005 | 0.08765 | 0.0195 | 13.6965

## 31. Re 500k Mach 0.50 (1)
BIGFOIL.COM POLAR EXPORT
Horten 20.00% thick 10.00% camber
Horten 20.00% thick 10.00% camber |  |  |  | Cl Max: | 1.786 | at alpha= | 13 | deg
JavaFoil+Calcfoil stall+Eppler ext transition |  |  |  | L/D Max: | 40.395 | at alpha= | 2 | deg
Re: | 500000 |  |  | Cd Min: | 0.0171 | at alpha= | 0 | deg
Mach: | 0.5 |  |  | Cl=0 at alpha= | -4.0636 | deg
|  |  |  | @ Cl=0.1, Cd= | 0.039012
|  |  |  | @ Cl=0.4, Cd= | 0.034566
|  |  |  | @ Cl=0.6, Cd= | 0.017532
alpha (deg) | Cl | Cd | Cm | Cl/Cd
-20 | -0.917 | 0.23908 | 0.001 | -3.837
-19.5 | -0.889 | 0.23187 | 0.002 | -3.834
-19 | -0.861 | 0.22756 | 0.002 | -3.784
-18.5 | -0.833 | 0.22146 | 0.003 | -3.762
-18 | -0.805 | 0.2115 | 0.003 | -3.807
-17.5 | -0.776 | 0.2102 | 0.003 | -3.691
-17 | -0.748 | 0.20632 | 0.004 | -3.623
-16.5 | -0.719 | 0.2024 | 0.004 | -3.554
-16 | -0.691 | 0.19253 | 0.004 | -3.589
-15.5 | -0.663 | 0.1884 | 0.005 | -3.517
-15 | -0.633 | 0.18403 | 0.005 | -3.441
-14.5 | -0.605 | 0.18005 | 0.005 | -3.359
-14 | -0.576 | 0.17126 | 0.005 | -3.365
-13.5 | -0.548 | 0.16698 | 0.006 | -3.28
-13 | -0.518 | 0.16301 | 0.006 | -3.179
-12.5 | -0.49 | 0.15346 | 0.006 | -3.19
-12 | -0.461 | 0.15069 | 0.006 | -3.059
-11.5 | -0.432 | 0.15042 | 0.007 | -2.873
-11 | -0.403 | 0.14196 | 0.007 | -2.837
-10.5 | -0.374 | 0.13878 | 0.007 | -2.695
-10 | -0.345 | 0.12986 | 0.007 | -2.658
-9.5 | -0.316 | 0.12762 | 0.007 | -2.475
-9 | -0.287 | 0.12538 | 0.007 | -2.289
-8.5 | -0.258 | 0.11282 | 0.007 | -2.285
-8 | -0.229 | 0.11073 | 0.007 | -2.067
-7.5 | -0.2 | 0.10124 | 0.007 | -1.972
-7 | -0.171 | 0.10055 | 0.007 | -1.698
-6.5 | -0.187 | 0.06748 | 0.007 | -2.778
-6 | -0.18 | 0.05702 | 0.007 | -3.16
-5.5 | -0.144 | 0.05175 | 0.008 | -2.785
-5 | -0.099 | 0.04769 | 0.008 | -2.067
-4.5 | -0.048 | 0.04459 | 0.008 | -1.068
-4 | 0.007 | 0.04208 | 0.009 | 0.163
-3.5 | 0.064 | 0.04008 | 0.009 | 1.591
-3 | 0.122 | 0.03836 | 0.009 | 3.192
-2.5 | 0.182 | 0.03703 | 0.009 | 4.925
-2 | 0.243 | 0.03599 | 0.01 | 6.756
-1.5 | 0.305 | 0.03529 | 0.01 | 8.63
-1 | 0.366 | 0.03477 | 0.01 | 10.536
-0.5 | 0.426 | 0.03441 | 0.01 | 12.383
0 | 0.547 | 0.0171 | 0.01 | 31.974
0.5 | 0.612 | 0.01763 | 0.011 | 34.699
1 | 0.676 | 0.01827 | 0.011 | 37
1.5 | 0.74 | 0.01902 | 0.011 | 38.903
2 | 0.803 | 0.01988 | 0.012 | 40.395
2.5 | 0.865 | 0.02361 | 0.017 | 36.647
3 | 0.927 | 0.02468 | 0.017 | 37.555
3.5 | 0.988 | 0.02585 | 0.017 | 38.214
4 | 1.047 | 0.02735 | 0.017 | 38.296
4.5 | 1.106 | 0.0288 | 0.017 | 38.416
5 | 1.164 | 0.03034 | 0.017 | 38.373
5.5 | 1.221 | 0.03201 | 0.017 | 38.142
6 | 1.276 | 0.03409 | 0.017 | 37.441
6.5 | 1.33 | 0.03614 | 0.016 | 36.806
7 | 1.383 | 0.03836 | 0.016 | 36.044
7.5 | 1.434 | 0.03956 | 0.016 | 36.237
8 | 1.483 | 0.04207 | 0.016 | 35.242
8.5 | 1.53 | 0.04505 | 0.016 | 33.951
9 | 1.574 | 0.04841 | 0.015 | 32.514
9.5 | 1.616 | 0.05181 | 0.015 | 31.185
10 | 1.655 | 0.0558 | 0.015 | 29.658
10.5 | 1.69 | 0.06006 | 0.014 | 28.147
11 | 1.721 | 0.06477 | 0.014 | 26.577
11.5 | 1.748 | 0.07012 | 0.014 | 24.928
12 | 1.769 | 0.07611 | 0.013 | 23.243
12.5 | 1.783 | 0.08273 | 0.013 | 21.549
13 | 1.786 | 0.09071 | 0.013 | 19.691
13.5 | 1.777 | 0.10007 | 0.012 | 17.758
14 | 1.75 | 0.11151 | 0.012 | 15.69
14.5 | 1.688 | 0.12661 | 0.011 | 13.33
15 | 1.519 | 0.15296 | 0.011 | 9.929
15.5 | 1.167 | 0.1947 | 0.009 | 5.996
16 | 1.201 | 0.21391 | 0.009 | 5.616
16.5 | 1.232 | 0.22603 | 0.008 | 5.452
17 | 1.265 | 0.23348 | 0.008 | 5.418
17.5 | 1.297 | 0.24968 | 0.008 | 5.194
18 | 1.328 | 0.25682 | 0.007 | 5.17

## 32. Re 500k Mach 0.50 (2)
BIGFOIL.COM POLAR EXPORT
Horten 20.00% thick 10.00% camber
Horten 20.00% thick 10.00% camber |  |  |  | Cl Max: | 0.4602 | at alpha= | -1.5 | deg
XFOIL ncrit=9 |  |  |  | L/D Max: | 14.3522 | at alpha= | 0.5 | deg
Re: | 500000 |  |  | Cd Min: | 0.20437 | at alpha= | -20 | deg
Mach: | 0.5 |  |  | Cl=0 at alpha= | -17.1098 | deg
|  |  |  | @ Cl=0.1, Cd= | 0.1457
|  |  |  | @ Cl=0.4, Cd= | 0.04544
|  |  |  | @ Cl=0.6, Cd= | 0.04544
alpha (deg) | Cl | Cd | Cm | Cl/Cd
-20 | -0.14 | 0.20437 | -0.0167 | -0.68503
-19.5 | -0.1141 | 0.19883 | -0.0198 | -0.57386
-19 | -0.0893 | 0.19316 | -0.0229 | -0.46231
-18.5 | -0.0665 | 0.1871 | -0.0263 | -0.35542
-18 | -0.0468 | 0.18147 | -0.03 | -0.25789
-17.5 | -0.0206 | 0.1751 | -0.0325 | -0.11765
-17 | 0.0058 | 0.16962 | -0.0349 | 0.034194
-16.5 | 0.0305 | 0.16427 | -0.0375 | 0.18567
-16 | 0.0534 | 0.15849 | -0.0404 | 0.33693
-15.5 | 0.069 | 0.15305 | -0.044 | 0.45083
-15 | 0.0936 | 0.14696 | -0.0463 | 0.63691
-14.5 | 0.1215 | 0.14148 | -0.0479 | 0.85878
-14 | 0.1448 | 0.13632 | -0.0501 | 1.0622
-13.5 | 0.1667 | 0.1309 | -0.0525 | 1.2735
-13 | 0.1721 | 0.12581 | -0.0565 | 1.3679
-12.5 | 0.2035 | 0.11966 | -0.0574 | 1.7007
-12 | 0.2278 | 0.1147 | -0.0587 | 1.9861
-11.5 | 0.2481 | 0.10978 | -0.0603 | 2.26
-11 | 0.255 | 0.10461 | -0.0636 | 2.4376
-10.5 | 0.2736 | 0.09914 | -0.0651 | 2.7597
-10 | 0.2993 | 0.0944 | -0.0654 | 3.1706
-9.5 | 0.3162 | 0.08981 | -0.0665 | 3.5208
-9 | 0.3125 | 0.08503 | -0.0695 | 3.6752
-8.5 | 0.3228 | 0.07976 | -0.0706 | 4.0471
-8 | 0.3407 | 0.07517 | -0.0704 | 4.5324
-7.5 | 0.3452 | 0.07065 | -0.0712 | 4.8861
-7 | 0.3377 | 0.06635 | -0.0704 | 5.0897
-6.5 | 0.2766 | 0.06407 | -0.062 | 4.3172
-6 | 0.2962 | 0.05957 | -0.0586 | 4.9723
-5.5 | 0.3038 | 0.05631 | -0.0537 | 5.3951
-5 | 0.3139 | 0.05323 | -0.0483 | 5.8971
-4.5 | 0.3181 | 0.05009 | -0.0407 | 6.3506
-4 | 0.3407 | 0.04669 | -0.0356 | 7.2971
-3.5 | 0.3639 | 0.04442 | -0.0299 | 8.1923
-3 | 0.3844 | 0.04174 | -0.022 | 9.2094
-2.5 | 0.409 | 0.03936 | -0.016 | 10.3913
-2 | 0.4371 | 0.03745 | -0.0096 | 11.6716
-1.5 | 0.4602 | 0.03536 | -0.0015 | 13.0147
-1 | 0.4589 | 0.03481 | 0.0081 | 13.183
-0.5 | 0.4332 | 0.03472 | 0.0205 | 12.477
0 | 0.4408 | 0.03219 | 0.0293 | 13.6937
0.5 | 0.4564 | 0.0318 | 0.0353 | 14.3522
1 | 0.3897 | 0.03756 | 0.044 | 10.3754
1.5 | 0.4295 | 0.03733 | 0.047 | 11.5055
2 | 0.3021 | 0.04821 | 0.056 | 6.2663
2.5 | 0.3866 | 0.04544 | 0.0547 | 8.5079

## 33. Re 750k Mach 0.00 (1)
BIGFOIL.COM POLAR EXPORT
Horten 20.00% thick 10.00% camber
Horten 20.00% thick 10.00% camber |  |  |  | Cl Max: | 2.442 | at alpha= | 20 | deg
JavaFoil+Calcfoil stall+Eppler ext transition |  |  |  | L/D Max: | 59.929 | at alpha= | 7 | deg
Re: | 750000 |  |  | Cd Min: | 0.01399 | at alpha= | 0 | deg
Mach: | 0 |  |  | Cl=0 at alpha= | -4.0588 | deg
|  |  |  | @ Cl=0.1, Cd= | 0.032454
|  |  |  | @ Cl=0.4, Cd= | 0.024959
|  |  |  | @ Cl=0.6, Cd= | 0.014933
alpha (deg) | Cl | Cd | Cm | Cl/Cd
-20 | -0.848 | 0.18547 | 0.001 | -4.573
-19.5 | -0.849 | 0.17805 | 0.001 | -4.769
-19 | -0.849 | 0.17009 | 0.002 | -4.992
-18.5 | -0.848 | 0.16193 | 0.002 | -5.234
-18 | -0.845 | 0.15469 | 0.002 | -5.46
-17.5 | -0.84 | 0.14748 | 0.003 | -5.695
-17 | -0.834 | 0.14021 | 0.003 | -5.946
-16.5 | -0.826 | 0.13393 | 0.003 | -6.165
-16 | -0.816 | 0.12747 | 0.004 | -6.399
-15.5 | -0.804 | 0.12087 | 0.004 | -6.649
-15 | -0.789 | 0.1146 | 0.004 | -6.885
-14.5 | -0.772 | 0.10924 | 0.004 | -7.069
-14 | -0.754 | 0.10348 | 0.005 | -7.281
-13.5 | -0.733 | 0.09817 | 0.005 | -7.463
-13 | -0.71 | 0.09275 | 0.005 | -7.653
-12.5 | -0.685 | 0.0875 | 0.005 | -7.828
-12 | -0.658 | 0.08282 | 0.006 | -7.946
-11.5 | -0.629 | 0.07853 | 0.006 | -8.012
-11 | -0.598 | 0.07411 | 0.006 | -8.071
-10.5 | -0.565 | 0.06998 | 0.006 | -8.077
-10 | -0.53 | 0.06622 | 0.007 | -8.008
-9.5 | -0.494 | 0.06252 | 0.007 | -7.896
-9 | -0.455 | 0.0591 | 0.007 | -7.702
-8.5 | -0.415 | 0.05551 | 0.007 | -7.479
-8 | -0.373 | 0.05243 | 0.008 | -7.121
-7.5 | -0.33 | 0.04968 | 0.008 | -6.643
-7 | -0.285 | 0.04672 | 0.008 | -6.109
-6.5 | -0.239 | 0.04432 | 0.008 | -5.401
-6 | -0.192 | 0.04179 | 0.008 | -4.597
-5.5 | -0.144 | 0.04003 | 0.009 | -3.593
-5 | -0.095 | 0.03813 | 0.009 | -2.481
-4.5 | -0.045 | 0.03646 | 0.009 | -1.222
-4 | 0.006 | 0.03487 | 0.009 | 0.181
-3.5 | 0.058 | 0.03348 | 0.009 | 1.728
-3 | 0.11 | 0.03221 | 0.01 | 3.415
-2.5 | 0.163 | 0.03111 | 0.01 | 5.233
-2 | 0.216 | 0.03016 | 0.01 | 7.164
-1.5 | 0.27 | 0.0293 | 0.01 | 9.212
-1 | 0.324 | 0.02848 | 0.01 | 11.391
-0.5 | 0.379 | 0.02749 | 0.011 | 13.78
0 | 0.491 | 0.01399 | 0.016 | 35.128
0.5 | 0.55 | 0.01433 | 0.016 | 38.379
1 | 0.608 | 0.01503 | 0.016 | 40.443
1.5 | 0.666 | 0.01539 | 0.016 | 43.262
2 | 0.723 | 0.01577 | 0.016 | 45.865
2.5 | 0.78 | 0.01623 | 0.016 | 48.083
3 | 0.837 | 0.01672 | 0.016 | 50.055
3.5 | 0.893 | 0.01757 | 0.016 | 50.833
4 | 0.949 | 0.01814 | 0.015 | 52.33
4.5 | 1.005 | 0.01874 | 0.015 | 53.607
5 | 1.06 | 0.01944 | 0.015 | 54.524
5.5 | 1.115 | 0.02017 | 0.015 | 55.253
6 | 1.169 | 0.02098 | 0.015 | 55.72
6.5 | 1.223 | 0.02213 | 0.015 | 55.267
7 | 1.276 | 0.02129 | 0.015 | 59.929
7.5 | 1.329 | 0.02237 | 0.014 | 59.408
8 | 1.382 | 0.02353 | 0.014 | 58.722
8.5 | 1.434 | 0.02473 | 0.014 | 57.968
9 | 1.485 | 0.02605 | 0.014 | 57.015
9.5 | 1.536 | 0.02752 | 0.014 | 55.806
10 | 1.586 | 0.02896 | 0.013 | 54.781
10.5 | 1.636 | 0.03048 | 0.013 | 53.673
11 | 1.685 | 0.0321 | 0.013 | 52.495
11.5 | 1.734 | 0.03382 | 0.013 | 51.259
12 | 1.782 | 0.03564 | 0.012 | 49.992
12.5 | 1.829 | 0.03753 | 0.012 | 48.73
13 | 1.876 | 0.0395 | 0.012 | 47.477
13.5 | 1.921 | 0.04162 | 0.011 | 46.161
14 | 1.967 | 0.04391 | 0.011 | 44.791
14.5 | 2.011 | 0.04619 | 0.011 | 43.54
15 | 2.055 | 0.04855 | 0.01 | 42.324
15.5 | 2.098 | 0.0511 | 0.01 | 41.051
16 | 2.14 | 0.05375 | 0.009 | 39.809
16.5 | 2.181 | 0.05659 | 0.009 | 38.537
17 | 2.221 | 0.05942 | 0.009 | 37.381
17.5 | 2.261 | 0.06239 | 0.008 | 36.231
18 | 2.299 | 0.06556 | 0.008 | 35.069
18.5 | 2.336 | 0.0688 | 0.007 | 33.96
19 | 2.373 | 0.07209 | 0.007 | 32.919
19.5 | 2.408 | 0.07566 | 0.006 | 31.828
20 | 2.442 | 0.07936 | 0.006 | 30.778

## 34. Re 750k Mach 0.00 (2)
BIGFOIL.COM POLAR EXPORT
Horten 20.00% thick 10.00% camber
Horten 20.00% thick 10.00% camber |  |  |  | Cl Max: | 1.045 | at alpha= | 7.5 | deg
XFOIL ncrit=9 |  |  |  | L/D Max: | 65.167 | at alpha= | 4.5 | deg
Re: | 750000 |  |  | Cd Min: | 0.1843 | at alpha= | -20 | deg
Mach: | 0 |  |  | Cl=0 at alpha= | -14.9585 | deg
|  |  |  | @ Cl=0.1, Cd= | 0.016728
|  |  |  | @ Cl=0.4, Cd= | 0.014233
|  |  |  | @ Cl=0.6, Cd= | 0.013593
alpha (deg) | Cl | Cd | Cm | Cl/Cd
-20 | -0.1601 | 0.1843 | -0.0223 | -0.86869
-19.5 | -0.1396 | 0.18001 | -0.0246 | -0.77551
-19 | -0.12 | 0.1754 | -0.0271 | -0.68415
-18.5 | -0.1016 | 0.17042 | -0.0296 | -0.59617
-18 | -0.0924 | 0.16419 | -0.033 | -0.56276
-17.5 | -0.0755 | 0.15834 | -0.0353 | -0.47682
-17 | -0.054 | 0.15381 | -0.0372 | -0.35108
-16.5 | -0.0342 | 0.14921 | -0.0393 | -0.22921
-16 | -0.0155 | 0.14448 | -0.0414 | -0.10728
-15.5 | -0.0046 | 0.13848 | -0.0442 | -0.033218
-15 | -0.0021 | 0.13183 | -0.0476 | -0.01593
-14.5 | 0.0232 | 0.12705 | -0.0486 | 0.18261
-14 | 0.0432 | 0.12254 | -0.0502 | 0.35254
-13.5 | 0.0609 | 0.11792 | -0.0519 | 0.51645
-13 | 0.0605 | 0.11147 | -0.0552 | 0.54275
-12.5 | 0.0646 | 0.10508 | -0.0575 | 0.61477
-12 | 0.0892 | 0.10089 | -0.0579 | 0.88413
-11.5 | 0.1067 | 0.09665 | -0.0589 | 1.104
-11 | 0.1201 | 0.09219 | -0.0601 | 1.3027
-10.5 | 0.0844 | 0.08392 | -0.0652 | 1.0057
-10 | 0.1014 | 0.07916 | -0.0648 | 1.2809
-9.5 | 0.1076 | 0.07495 | -0.0653 | 1.4356
-9 | 0.1033 | 0.07075 | -0.065 | 1.4601
-8.5 | 0.0892 | 0.06686 | -0.0618 | 1.3341
-8 | 0.0685 | 0.06362 | -0.0553 | 1.0767
-7.5 | 0.0245 | 0.05642 | -0.0468 | 0.43424
-7 | 0.0463 | 0.05359 | -0.0437 | 0.86397
-5.5 | 0.0114 | 0.01743 | -0.0149 | 0.65404
-5 | 0.0636 | 0.01722 | -0.0137 | 3.6934
-4.5 | 0.1221 | 0.01643 | -0.0139 | 7.4315
-4 | 0.187 | 0.01547 | -0.0154 | 12.0879
-3.5 | 0.2428 | 0.01515 | -0.015 | 16.0264
-3 | 0.3019 | 0.01478 | -0.0152 | 20.4263
-2.5 | 0.3633 | 0.0143 | -0.0161 | 25.4056
-2 | 0.4177 | 0.0142 | -0.0156 | 29.4155
-1.5 | 0.4771 | 0.01382 | -0.0162 | 34.5224
-1 | 0.5281 | 0.01372 | -0.015 | 38.4913
-0.5 | 0.5791 | 0.01353 | -0.0139 | 42.8012
0 | 0.6223 | 0.01366 | -0.0114 | 45.5564
0.5 | 0.6666 | 0.01354 | -0.009 | 49.2319
1 | 0.7095 | 0.01355 | -0.0064 | 52.3616
1.5 | 0.7488 | 0.01356 | -0.0032 | 55.2212
2 | 0.7869 | 0.01383 | 0.0001 | 56.898
2.5 | 0.8257 | 0.01385 | 0.0033 | 59.6173
3 | 0.8632 | 0.01392 | 0.0066 | 62.0115
3.5 | 0.8997 | 0.01411 | 0.01 | 63.7633
4 | 0.9292 | 0.0144 | 0.0145 | 64.5278
4.5 | 0.956 | 0.01467 | 0.0195 | 65.167
5 | 0.9723 | 0.01498 | 0.0262 | 64.9065
5.5 | 0.9879 | 0.01556 | 0.0322 | 63.4897
6 | 1.0002 | 0.0166 | 0.0376 | 60.253
6.5 | 1.0182 | 0.01777 | 0.0415 | 57.2988
7 | 1.0354 | 0.01918 | 0.0449 | 53.9833
7.5 | 1.045 | 0.02055 | 0.0492 | 50.8516

## 35. Re 750k Mach 0.10 (1)
BIGFOIL.COM POLAR EXPORT
Horten 20.00% thick 10.00% camber
Horten 20.00% thick 10.00% camber |  |  |  | Cl Max: | 2.442 | at alpha= | 20 | deg
JavaFoil+Calcfoil stall+Eppler ext transition |  |  |  | L/D Max: | 59.36 | at alpha= | 7 | deg
Re: | 750000 |  |  | Cd Min: | 0.01411 | at alpha= | 0 | deg
Mach: | 0.1 |  |  | Cl=0 at alpha= | -4.0588 | deg
|  |  |  | @ Cl=0.1, Cd= | 0.032578
|  |  |  | @ Cl=0.4, Cd= | 0.025303
|  |  |  | @ Cl=0.6, Cd= | 0.015046
alpha (deg) | Cl | Cd | Cm | Cl/Cd
-20 | -0.808 | 0.18914 | 0.001 | -4.274
-19.5 | -0.812 | 0.18191 | 0.001 | -4.466
-19 | -0.815 | 0.17375 | 0.002 | -4.691
-18.5 | -0.816 | 0.16555 | 0.002 | -4.931
-18 | -0.816 | 0.15696 | 0.002 | -5.199
-17.5 | -0.814 | 0.15028 | 0.003 | -5.417
-17 | -0.81 | 0.14294 | 0.003 | -5.669
-16.5 | -0.805 | 0.13617 | 0.003 | -5.91
-16 | -0.797 | 0.12958 | 0.004 | -6.153
-15.5 | -0.787 | 0.12249 | 0.004 | -6.429
-15 | -0.775 | 0.11656 | 0.004 | -6.647
-14.5 | -0.76 | 0.11031 | 0.004 | -6.889
-14 | -0.743 | 0.1048 | 0.005 | -7.089
-13.5 | -0.724 | 0.09886 | 0.005 | -7.322
-13 | -0.703 | 0.09395 | 0.005 | -7.478
-12.5 | -0.679 | 0.08835 | 0.005 | -7.686
-12 | -0.653 | 0.08366 | 0.006 | -7.81
-11.5 | -0.625 | 0.07922 | 0.006 | -7.895
-11 | -0.595 | 0.07465 | 0.006 | -7.976
-10.5 | -0.563 | 0.07061 | 0.006 | -7.978
-10 | -0.529 | 0.06665 | 0.007 | -7.939
-9.5 | -0.493 | 0.06294 | 0.007 | -7.833
-9 | -0.455 | 0.05915 | 0.007 | -7.692
-8.5 | -0.415 | 0.05582 | 0.007 | -7.438
-8 | -0.374 | 0.05277 | 0.008 | -7.081
-7.5 | -0.331 | 0.04962 | 0.008 | -6.663
-7 | -0.286 | 0.04696 | 0.008 | -6.089
-6.5 | -0.24 | 0.04428 | 0.008 | -5.42
-6 | -0.193 | 0.04202 | 0.008 | -4.584
-5.5 | -0.144 | 0.04019 | 0.009 | -3.59
-5 | -0.095 | 0.03831 | 0.009 | -2.477
-4.5 | -0.045 | 0.03663 | 0.009 | -1.22
-4 | 0.006 | 0.03502 | 0.009 | 0.181
-3.5 | 0.058 | 0.03362 | 0.009 | 1.728
-3 | 0.11 | 0.03233 | 0.01 | 3.417
-2.5 | 0.163 | 0.03124 | 0.01 | 5.233
-2 | 0.217 | 0.03029 | 0.01 | 7.164
-1.5 | 0.271 | 0.02945 | 0.01 | 9.205
-1 | 0.326 | 0.02862 | 0.01 | 11.385
-0.5 | 0.38 | 0.02771 | 0.011 | 13.724
0 | 0.493 | 0.01411 | 0.016 | 34.955
0.5 | 0.552 | 0.01445 | 0.016 | 38.198
1 | 0.61 | 0.01517 | 0.016 | 40.228
1.5 | 0.668 | 0.01553 | 0.016 | 43.036
2 | 0.726 | 0.01592 | 0.016 | 45.601
2.5 | 0.783 | 0.01639 | 0.016 | 47.794
3 | 0.84 | 0.01688 | 0.016 | 49.771
3.5 | 0.897 | 0.01773 | 0.016 | 50.57
4 | 0.953 | 0.0183 | 0.016 | 52.069
4.5 | 1.009 | 0.01895 | 0.015 | 53.227
5 | 1.064 | 0.01966 | 0.015 | 54.116
5.5 | 1.119 | 0.02041 | 0.015 | 54.83
6 | 1.173 | 0.02122 | 0.015 | 55.292
6.5 | 1.227 | 0.0224 | 0.015 | 54.779
7 | 1.281 | 0.02158 | 0.015 | 59.36
7.5 | 1.334 | 0.02268 | 0.015 | 58.819
8 | 1.387 | 0.02383 | 0.014 | 58.191
8.5 | 1.439 | 0.02507 | 0.014 | 57.389
9 | 1.49 | 0.02641 | 0.014 | 56.417
9.5 | 1.541 | 0.02781 | 0.014 | 55.415
10 | 1.591 | 0.0294 | 0.013 | 54.136
10.5 | 1.641 | 0.03094 | 0.013 | 53.052
11 | 1.69 | 0.0326 | 0.013 | 51.852
11.5 | 1.739 | 0.03435 | 0.013 | 50.619
12 | 1.787 | 0.03622 | 0.012 | 49.338
12.5 | 1.834 | 0.03812 | 0.012 | 48.112
13 | 1.881 | 0.04013 | 0.012 | 46.856
13.5 | 1.926 | 0.04231 | 0.011 | 45.524
14 | 1.971 | 0.04464 | 0.011 | 44.161
14.5 | 2.016 | 0.04696 | 0.011 | 42.921
15 | 2.059 | 0.04938 | 0.01 | 41.7
15.5 | 2.102 | 0.05201 | 0.01 | 40.412
16 | 2.144 | 0.05473 | 0.009 | 39.163
16.5 | 2.184 | 0.05752 | 0.009 | 37.977
17 | 2.224 | 0.06047 | 0.009 | 36.781
17.5 | 2.263 | 0.06359 | 0.008 | 35.592
18 | 2.301 | 0.06679 | 0.008 | 34.455
18.5 | 2.338 | 0.07014 | 0.007 | 33.335
19 | 2.374 | 0.07353 | 0.007 | 32.288
19.5 | 2.409 | 0.07714 | 0.006 | 31.227
20 | 2.442 | 0.081 | 0.006 | 30.153

## 36. Re 750k Mach 0.10 (2)
BIGFOIL.COM POLAR EXPORT
Horten 20.00% thick 10.00% camber
Horten 20.00% thick 10.00% camber |  |  |  | Cl Max: | 1.4779 | at alpha= | 16 | deg
XFOIL ncrit=9 |  |  |  | L/D Max: | 64.0269 | at alpha= | 4.5 | deg
Re: | 750000 |  |  | Cd Min: | 0.1848 | at alpha= | -20 | deg
Mach: | 0.1 |  |  | Cl=0 at alpha= | -15.25 | deg
|  |  |  | @ Cl=0.1, Cd= | 0.099821
|  |  |  | @ Cl=0.4, Cd= | 0.014345
|  |  |  | @ Cl=0.6, Cd= | 0.013688
alpha (deg) | Cl | Cd | Cm | Cl/Cd
-20 | -0.1594 | 0.1848 | -0.0221 | -0.86255
-19.5 | -0.1385 | 0.18048 | -0.0245 | -0.7674
-19 | -0.1188 | 0.17586 | -0.027 | -0.67554
-18.5 | -0.1001 | 0.17088 | -0.0295 | -0.58579
-18 | -0.0897 | 0.16473 | -0.0329 | -0.54453
-17.5 | -0.0738 | 0.15881 | -0.0352 | -0.46471
-17 | -0.052 | 0.15421 | -0.0372 | -0.3372
-16.5 | -0.0319 | 0.14959 | -0.0392 | -0.21325
-16 | -0.0129 | 0.14487 | -0.0414 | -0.089045
-15.5 | -0.0002 | 0.13905 | -0.044 | -0.0014383
-15 | 0.0002 | 0.13238 | -0.0477 | 0.0015108
-14.5 | 0.0266 | 0.12744 | -0.0487 | 0.20873
-14 | 0.0468 | 0.1229 | -0.0502 | 0.3808
-13.5 | 0.0647 | 0.11828 | -0.0519 | 0.54701
-13 | 0.069 | 0.11218 | -0.0549 | 0.61508
-12.5 | 0.0683 | 0.10557 | -0.0577 | 0.64696
-12 | 0.094 | 0.10125 | -0.058 | 0.9284
-11.5 | 0.1118 | 0.09701 | -0.0591 | 1.1525
-11 | 0.1256 | 0.09255 | -0.0602 | 1.3571
-10.5 | 0.0954 | 0.08476 | -0.065 | 1.1255
-10 | 0.1089 | 0.0797 | -0.0649 | 1.3664
-9.5 | 0.118 | 0.07551 | -0.0653 | 1.5627
-9 | 0.1145 | 0.07119 | -0.0655 | 1.6084
-8.5 | 0.1012 | 0.06718 | -0.0629 | 1.5064
-8 | 0.0798 | 0.06384 | -0.0565 | 1.25
-7.5 | 0.0319 | 0.05687 | -0.0478 | 0.56093
-7 | 0.0526 | 0.05397 | -0.0446 | 0.97462
-6.5 | 0.0772 | 0.0514 | -0.0416 | 1.5019
-6 | 0.1014 | 0.04844 | -0.0382 | 2.0933
-5 | 0.1244 | 0.03677 | -0.0245 | 3.3832
-4.5 | 0.1566 | 0.03409 | -0.0207 | 4.5937
-4 | 0.1867 | 0.01569 | -0.0152 | 11.8993
-3.5 | 0.2436 | 0.01531 | -0.015 | 15.9112
-3 | 0.3026 | 0.01494 | -0.0151 | 20.2544
-2.5 | 0.3657 | 0.01442 | -0.0162 | 25.3606
-2 | 0.4207 | 0.0143 | -0.0157 | 29.4196
-1.5 | 0.4816 | 0.01391 | -0.0164 | 34.6226
-1 | 0.5328 | 0.01382 | -0.0152 | 38.5528
-0.5 | 0.5843 | 0.01366 | -0.0142 | 42.7745
0 | 0.6284 | 0.01374 | -0.0117 | 45.7351
0.5 | 0.6726 | 0.01363 | -0.0092 | 49.347
1 | 0.7153 | 0.01365 | -0.0065 | 52.4029
1.5 | 0.7537 | 0.0137 | -0.0031 | 55.0146
2 | 0.7922 | 0.01393 | 0.0003 | 56.8701
2.5 | 0.8303 | 0.01397 | 0.0036 | 59.4345
3 | 0.8673 | 0.01407 | 0.0072 | 61.6418
3.5 | 0.9015 | 0.01428 | 0.011 | 63.1303
4 | 0.9291 | 0.01464 | 0.0159 | 63.4631
4.5 | 0.9508 | 0.01485 | 0.0219 | 64.0269
5 | 0.9661 | 0.01528 | 0.0286 | 63.2264
5.5 | 0.9799 | 0.01603 | 0.0345 | 61.1291
6 | 0.9929 | 0.01724 | 0.0394 | 57.5928
6.5 | 1.0115 | 0.0185 | 0.0431 | 54.6757
7 | 1.0283 | 0.02 | 0.0464 | 51.415
7.5 | 1.0426 | 0.02168 | 0.0497 | 48.0904
9 | 1.2741 | 0.02686 | 0.0226 | 47.4348
9.5 | 1.324 | 0.02932 | 0.018 | 45.1569
10 | 1.3557 | 0.03235 | 0.0157 | 41.9073
10.5 | 1.4002 | 0.03571 | 0.0099 | 39.2103
11 | 1.4391 | 0.03864 | 0.0061 | 37.2438
11.5 | 1.4687 | 0.04176 | 0.0037 | 35.17
12 | 1.4625 | 0.04592 | 0.0056 | 31.8489
12.5 | 1.4612 | 0.049 | 0.0087 | 29.8204
13 | 1.4722 | 0.05107 | 0.0113 | 28.8271
13.5 | 1.4519 | 0.05664 | 0.0135 | 25.6338
14 | 1.4527 | 0.06038 | 0.0151 | 24.0593
14.5 | 1.4754 | 0.06195 | 0.0163 | 23.816
15 | 1.4502 | 0.06886 | 0.0172 | 21.0601
15.5 | 1.4497 | 0.0733 | 0.0178 | 19.7776
16 | 1.4779 | 0.07459 | 0.0183 | 19.8136
16.5 | 1.4467 | 0.08274 | 0.0182 | 17.4849
17 | 1.4469 | 0.08746 | 0.018 | 16.5436
17.5 | 1.4732 | 0.08913 | 0.018 | 16.5287
18 | 1.4344 | 0.09865 | 0.017 | 14.5403
18.5 | 1.4516 | 0.10154 | 0.0165 | 14.2958
19 | 1.4307 | 0.1091 | 0.0153 | 13.1137
19.5 | 1.425 | 0.11494 | 0.0141 | 12.3978
20 | 1.461 | 0.11549 | 0.0134 | 12.6504

## 37. Re 750k Mach 0.25 (1)
BIGFOIL.COM POLAR EXPORT
Horten 20.00% thick 10.00% camber
Horten 20.00% thick 10.00% camber |  |  |  | Cl Max: | 2.427 | at alpha= | 20 | deg
JavaFoil+Calcfoil stall+Eppler ext transition |  |  |  | L/D Max: | 56.578 | at alpha= | 7 | deg
Re: | 750000 |  |  | Cd Min: | 0.01181 | at alpha= | 0 | deg
Mach: | 0.25 |  |  | Cl=0 at alpha= | -4.0577 | deg
|  |  |  | @ Cl=0.1, Cd= | 0.033293
|  |  |  | @ Cl=0.4, Cd= | 0.027093
|  |  |  | @ Cl=0.6, Cd= | 0.015402
alpha (deg) | Cl | Cd | Cm | Cl/Cd
-19.5 | -0.477 | 0.22948 | 0.001 | -2.08
-19 | -0.508 | 0.21373 | 0.002 | -2.379
-18.5 | -0.537 | 0.20064 | 0.002 | -2.677
-18 | -0.563 | 0.18703 | 0.002 | -3.009
-17.5 | -0.586 | 0.17788 | 0.003 | -3.293
-17 | -0.606 | 0.16685 | 0.003 | -3.631
-16.5 | -0.623 | 0.155 | 0.003 | -4.018
-16 | -0.636 | 0.14713 | 0.003 | -4.326
-15.5 | -0.647 | 0.13736 | 0.004 | -4.707
-15 | -0.652 | 0.12971 | 0.004 | -5.026
-14.5 | -0.654 | 0.12203 | 0.004 | -5.359
-14 | -0.652 | 0.11472 | 0.005 | -5.687
-13.5 | -0.647 | 0.10767 | 0.005 | -6.013
-13 | -0.639 | 0.10151 | 0.005 | -6.294
-12.5 | -0.627 | 0.09539 | 0.005 | -6.573
-12 | -0.611 | 0.08917 | 0.006 | -6.857
-11.5 | -0.592 | 0.08396 | 0.006 | -7.056
-11 | -0.57 | 0.0793 | 0.006 | -7.19
-10.5 | -0.545 | 0.07438 | 0.006 | -7.322
-10 | -0.516 | 0.07006 | 0.007 | -7.364
-9.5 | -0.484 | 0.06556 | 0.007 | -7.387
-9 | -0.45 | 0.06166 | 0.007 | -7.298
-8.5 | -0.413 | 0.05812 | 0.007 | -7.107
-8 | -0.374 | 0.05446 | 0.008 | -6.86
-7.5 | -0.332 | 0.05136 | 0.008 | -6.464
-7 | -0.288 | 0.04826 | 0.008 | -5.973
-6.5 | -0.243 | 0.04537 | 0.008 | -5.348
-6 | -0.195 | 0.04348 | 0.009 | -4.491
-5.5 | -0.147 | 0.04122 | 0.009 | -3.556
-5 | -0.097 | 0.03927 | 0.009 | -2.46
-4.5 | -0.046 | 0.03742 | 0.009 | -1.218
-4 | 0.006 | 0.03573 | 0.009 | 0.181
-3.5 | 0.059 | 0.03425 | 0.009 | 1.733
-3 | 0.113 | 0.03299 | 0.009 | 3.424
-2.5 | 0.167 | 0.03186 | 0.01 | 5.251
-2 | 0.222 | 0.03096 | 0.01 | 7.174
-1.5 | 0.278 | 0.03011 | 0.01 | 9.22
-1 | 0.334 | 0.02939 | 0.01 | 11.351
-0.5 | 0.389 | 0.02871 | 0.011 | 13.547
0 | 0.504 | 0.01181 | 0.011 | 42.666
0.5 | 0.564 | 0.01517 | 0.016 | 37.158
1 | 0.623 | 0.01555 | 0.016 | 40.083
1.5 | 0.683 | 0.01596 | 0.016 | 42.764
2 | 0.742 | 0.01677 | 0.016 | 44.21
2.5 | 0.8 | 0.01726 | 0.016 | 46.358
3 | 0.858 | 0.0178 | 0.016 | 48.203
3.5 | 0.916 | 0.01839 | 0.016 | 49.802
4 | 0.973 | 0.01905 | 0.016 | 51.078
4.5 | 1.03 | 0.0201 | 0.016 | 51.217
5 | 1.086 | 0.02085 | 0.016 | 52.069
5.5 | 1.142 | 0.02169 | 0.016 | 52.625
6 | 1.197 | 0.02261 | 0.015 | 52.943
6.5 | 1.252 | 0.02361 | 0.015 | 53.022
7 | 1.306 | 0.02308 | 0.015 | 56.578
7.5 | 1.359 | 0.02441 | 0.015 | 55.682
8 | 1.413 | 0.02568 | 0.015 | 55.007
8.5 | 1.465 | 0.02709 | 0.014 | 54.083
9 | 1.517 | 0.02858 | 0.014 | 53.07
9.5 | 1.568 | 0.03013 | 0.014 | 52.024
10 | 1.618 | 0.03176 | 0.014 | 50.958
10.5 | 1.668 | 0.0336 | 0.013 | 49.637
11 | 1.717 | 0.0355 | 0.013 | 48.357
11.5 | 1.765 | 0.03747 | 0.013 | 47.108
12 | 1.812 | 0.03952 | 0.013 | 45.858
12.5 | 1.859 | 0.04168 | 0.012 | 44.602
13 | 1.904 | 0.04403 | 0.012 | 43.249
13.5 | 1.949 | 0.04648 | 0.012 | 41.928
14 | 1.993 | 0.049 | 0.011 | 40.675
14.5 | 2.036 | 0.05165 | 0.011 | 39.412
15 | 2.077 | 0.0546 | 0.01 | 38.049
15.5 | 2.118 | 0.05758 | 0.01 | 36.783
16 | 2.158 | 0.06062 | 0.01 | 35.591
16.5 | 2.196 | 0.06383 | 0.009 | 34.4
17 | 2.233 | 0.06736 | 0.009 | 33.148
17.5 | 2.269 | 0.071 | 0.008 | 31.958
18 | 2.303 | 0.07466 | 0.008 | 30.852
18.5 | 2.336 | 0.07856 | 0.007 | 29.741
19 | 2.368 | 0.08279 | 0.007 | 28.607
19.5 | 2.398 | 0.08709 | 0.007 | 27.537
20 | 2.427 | 0.09156 | 0.006 | 26.505

## 38. Re 750k Mach 0.25 (2)
BIGFOIL.COM POLAR EXPORT
Horten 20.00% thick 10.00% camber
Horten 20.00% thick 10.00% camber |  |  |  | Cl Max: | 1.3918 | at alpha= | 11.5 | deg
XFOIL ncrit=9 |  |  |  | L/D Max: | 58.1577 | at alpha= | 3 | deg
Re: | 750000 |  |  | Cd Min: | 0.18764 | at alpha= | -20 | deg
Mach: | 0.25 |  |  | Cl=0 at alpha= | -16.0196 | deg
|  |  |  | @ Cl=0.1, Cd= | 0.11584
|  |  |  | @ Cl=0.4, Cd= | 0.015253
|  |  |  | @ Cl=0.6, Cd= | 0.014415
alpha (deg) | Cl | Cd | Cm | Cl/Cd
-20 | -0.1553 | 0.18764 | -0.0215 | -0.82765
-19.5 | -0.1331 | 0.18315 | -0.0239 | -0.72673
-19 | -0.1122 | 0.17846 | -0.0265 | -0.62871
-18.5 | -0.0923 | 0.17346 | -0.029 | -0.53211
-18 | -0.0771 | 0.16758 | -0.0321 | -0.46008
-17.5 | -0.0644 | 0.16134 | -0.0353 | -0.39916
-17 | -0.0409 | 0.15642 | -0.0372 | -0.26148
-16.5 | -0.0196 | 0.15172 | -0.0393 | -0.12919
-16 | 0.0008 | 0.14703 | -0.0414 | 0.0054411
-15.5 | 0.0185 | 0.1417 | -0.0437 | 0.13056
-15 | 0.0206 | 0.13517 | -0.0477 | 0.1524
-14.5 | 0.0444 | 0.12955 | -0.0491 | 0.34272
-14 | 0.0658 | 0.12489 | -0.0506 | 0.52686
-13.5 | 0.0847 | 0.12026 | -0.0523 | 0.70431
-13 | 0.1018 | 0.11532 | -0.0542 | 0.88276
-12.5 | 0.0907 | 0.1082 | -0.0587 | 0.83826
-12 | 0.1195 | 0.1032 | -0.0588 | 1.1579
-11.5 | 0.139 | 0.0989 | -0.0598 | 1.4055
-11 | 0.1544 | 0.09451 | -0.0609 | 1.6337
-10.5 | 0.1655 | 0.08972 | -0.0623 | 1.8446
-10 | 0.1466 | 0.08218 | -0.0658 | 1.7839
-9.5 | 0.1639 | 0.07802 | -0.0659 | 2.1007
-9 | 0.1698 | 0.0737 | -0.0667 | 2.3039
-8.5 | 0.1607 | 0.06913 | -0.0668 | 2.3246
-8 | 0.1425 | 0.06508 | -0.0634 | 2.1896
-7.5 | 0.0768 | 0.05976 | -0.053 | 1.2851
-7 | 0.0911 | 0.0559 | -0.0494 | 1.6297
-6.5 | 0.1127 | 0.053 | -0.0461 | 2.1264
-6 | 0.1348 | 0.05019 | -0.0425 | 2.6858
-4.5 | 0.1148 | 0.02166 | -0.0123 | 5.3001
-4 | 0.172 | 0.02385 | -0.0113 | 7.2117
-3.5 | 0.2464 | 0.01635 | -0.0145 | 15.0703
-3 | 0.3032 | 0.01606 | -0.0137 | 18.8792
-2.5 | 0.3694 | 0.0155 | -0.0147 | 23.8323
-2 | 0.435 | 0.01497 | -0.0157 | 29.0581
-1.5 | 0.4973 | 0.01466 | -0.0161 | 33.9222
-1 | 0.5558 | 0.01448 | -0.0159 | 38.384
-0.5 | 0.6103 | 0.0144 | -0.0149 | 42.3819
0 | 0.6612 | 0.01425 | -0.0132 | 46.4
0.5 | 0.7049 | 0.01432 | -0.0102 | 49.2249
1 | 0.7428 | 0.01439 | -0.0062 | 51.6192
1.5 | 0.7818 | 0.01457 | -0.0024 | 53.6582
2 | 0.8172 | 0.01464 | 0.0019 | 55.8197
2.5 | 0.8498 | 0.01478 | 0.0067 | 57.4966
3 | 0.8776 | 0.01509 | 0.0121 | 58.1577
3.5 | 0.8925 | 0.01541 | 0.0198 | 57.9169
4 | 0.9031 | 0.01591 | 0.0277 | 56.763
4.5 | 0.9122 | 0.01682 | 0.0344 | 54.2331
5 | 0.9242 | 0.01822 | 0.0394 | 50.7245
5.5 | 0.9395 | 0.01962 | 0.0438 | 47.8848
6 | 0.9534 | 0.02134 | 0.0477 | 44.6767
6.5 | 0.9674 | 0.02319 | 0.0512 | 41.7163
7 | 0.9825 | 0.02496 | 0.0545 | 39.363
7.5 | 0.9958 | 0.02699 | 0.0576 | 36.8951
8 | 1.0054 | 0.02939 | 0.0604 | 34.2089
9 | 1.2125 | 0.03443 | 0.0298 | 35.2164
9.5 | 1.2473 | 0.03851 | 0.0255 | 32.389
10 | 1.2811 | 0.04202 | 0.0226 | 30.4879
10.5 | 1.3256 | 0.04562 | 0.0174 | 29.0574
11 | 1.3494 | 0.05072 | 0.0131 | 26.6049
11.5 | 1.3918 | 0.05451 | 0.008 | 25.5329
12 | 1.3842 | 0.05839 | 0.0111 | 23.7061
12.5 | 1.3669 | 0.06354 | 0.0136 | 21.5124
13 | 1.3735 | 0.0666 | 0.0157 | 20.6231
13.5 | 1.3659 | 0.07127 | 0.0175 | 19.1651
14 | 1.3475 | 0.07742 | 0.0186 | 17.4051
14.5 | 1.3661 | 0.07984 | 0.0197 | 17.1105
15 | 1.3386 | 0.08737 | 0.0201 | 15.321
15.5 | 1.3327 | 0.09283 | 0.0203 | 14.3564
16 | 1.3674 | 0.09373 | 0.0208 | 14.5887
16.5 | 1.309 | 0.10546 | 0.0197 | 12.4123

## 39. Re 750k Mach 0.50 (1)
BIGFOIL.COM POLAR EXPORT
Horten 20.00% thick 10.00% camber
Horten 20.00% thick 10.00% camber |  |  |  | Cl Max: | 1.793 | at alpha= | 13 | deg
JavaFoil+Calcfoil stall+Eppler ext transition |  |  |  | L/D Max: | 43.054 | at alpha= | 4.5 | deg
Re: | 750000 |  |  | Cd Min: | 0.01509 | at alpha= | 0 | deg
Mach: | 0.5 |  |  | Cl=0 at alpha= | -4.0636 | deg
|  |  |  | @ Cl=0.1, Cd= | 0.036899
|  |  |  | @ Cl=0.4, Cd= | 0.03232
|  |  |  | @ Cl=0.6, Cd= | 0.015475
alpha (deg) | Cl | Cd | Cm | Cl/Cd
-20 | -0.917 | 0.22045 | 0.001 | -4.161
-19.5 | -0.889 | 0.21496 | 0.002 | -4.136
-19 | -0.861 | 0.21058 | 0.002 | -4.09
-18.5 | -0.833 | 0.20494 | 0.003 | -4.066
-18 | -0.805 | 0.19547 | 0.003 | -4.119
-17.5 | -0.776 | 0.18953 | 0.003 | -4.094
-17 | -0.748 | 0.1831 | 0.004 | -4.083
-16.5 | -0.719 | 0.17912 | 0.004 | -4.016
-16 | -0.691 | 0.17042 | 0.004 | -4.055
-15.5 | -0.663 | 0.16632 | 0.005 | -3.984
-15 | -0.633 | 0.16198 | 0.005 | -3.909
-14.5 | -0.605 | 0.15803 | 0.005 | -3.827
-14 | -0.576 | 0.15555 | 0.005 | -3.705
-13.5 | -0.548 | 0.15134 | 0.006 | -3.619
-13 | -0.518 | 0.14639 | 0.006 | -3.541
-12.5 | -0.49 | 0.13833 | 0.006 | -3.54
-12 | -0.461 | 0.13474 | 0.006 | -3.421
-11.5 | -0.432 | 0.13351 | 0.007 | -3.237
-11 | -0.403 | 0.12624 | 0.007 | -3.191
-10.5 | -0.374 | 0.1232 | 0.007 | -3.036
-10 | -0.345 | 0.11472 | 0.007 | -3.009
-9.5 | -0.316 | 0.11405 | 0.007 | -2.77
-9 | -0.287 | 0.11209 | 0.007 | -2.561
-8.5 | -0.258 | 0.1022 | 0.007 | -2.523
-8 | -0.229 | 0.09734 | 0.007 | -2.351
-7.5 | -0.2 | 0.08091 | 0.007 | -2.469
-7 | -0.171 | 0.06549 | 0.007 | -2.608
-6.5 | -0.188 | 0.06306 | 0.007 | -2.975
-6 | -0.18 | 0.05352 | 0.008 | -3.37
-5.5 | -0.144 | 0.04869 | 0.008 | -2.964
-5 | -0.099 | 0.04518 | 0.009 | -2.186
-4.5 | -0.048 | 0.04223 | 0.009 | -1.13
-4 | 0.007 | 0.03983 | 0.009 | 0.173
-3.5 | 0.064 | 0.0379 | 0.009 | 1.686
-3 | 0.123 | 0.03626 | 0.01 | 3.385
-2.5 | 0.183 | 0.03495 | 0.01 | 5.233
-2 | 0.244 | 0.03389 | 0.01 | 7.198
-1.5 | 0.306 | 0.03315 | 0.01 | 9.22
-1 | 0.368 | 0.03256 | 0.011 | 11.296
-0.5 | 0.428 | 0.03211 | 0.011 | 13.331
0 | 0.55 | 0.01509 | 0.011 | 36.453
0.5 | 0.615 | 0.01559 | 0.011 | 39.467
1 | 0.68 | 0.01619 | 0.012 | 41.986
1.5 | 0.744 | 0.01951 | 0.018 | 38.126
2 | 0.807 | 0.02027 | 0.018 | 39.821
2.5 | 0.87 | 0.02115 | 0.018 | 41.123
3 | 0.931 | 0.02239 | 0.018 | 41.595
3.5 | 0.992 | 0.02341 | 0.017 | 42.395
4 | 1.053 | 0.02453 | 0.017 | 42.914
4.5 | 1.111 | 0.02582 | 0.017 | 43.054
5 | 1.169 | 0.02724 | 0.017 | 42.932
5.5 | 1.226 | 0.02898 | 0.017 | 42.315
6 | 1.282 | 0.03064 | 0.017 | 41.842
6.5 | 1.336 | 0.03248 | 0.017 | 41.133
7 | 1.389 | 0.03447 | 0.016 | 40.281
7.5 | 1.44 | 0.03541 | 0.016 | 40.665
8 | 1.489 | 0.03785 | 0.016 | 39.334
8.5 | 1.536 | 0.04061 | 0.016 | 37.825
9 | 1.58 | 0.04354 | 0.015 | 36.301
9.5 | 1.622 | 0.04665 | 0.015 | 34.777
10 | 1.662 | 0.05032 | 0.015 | 33.023
10.5 | 1.697 | 0.05418 | 0.015 | 31.326
11 | 1.728 | 0.05849 | 0.014 | 29.546
11.5 | 1.755 | 0.06345 | 0.014 | 27.656
12 | 1.776 | 0.06882 | 0.013 | 25.802
12.5 | 1.79 | 0.07484 | 0.013 | 23.914
13 | 1.793 | 0.08229 | 0.013 | 21.786
13.5 | 1.784 | 0.09046 | 0.012 | 19.718
14 | 1.756 | 0.10105 | 0.012 | 17.378
14.5 | 1.694 | 0.11438 | 0.011 | 14.811
15 | 1.524 | 0.1386 | 0.011 | 10.999
15.5 | 1.173 | 0.17815 | 0.009 | 6.582
16 | 1.204 | 0.19127 | 0.009 | 6.294
16.5 | 1.233 | 0.19678 | 0.008 | 6.267
17 | 1.266 | 0.2053 | 0.008 | 6.165
17.5 | 1.298 | 0.21797 | 0.008 | 5.956
18 | 1.328 | 0.22209 | 0.008 | 5.981

## 40. Re 750k Mach 0.50 (2)
BIGFOIL.COM POLAR EXPORT
Horten 20.00% thick 10.00% camber
Horten 20.00% thick 10.00% camber |  |  |  | Cl Max: | 0.6551 | at alpha= | 2.5 | deg
XFOIL ncrit=9 |  |  |  | L/D Max: | 31.2621 | at alpha= | 0.5 | deg
Re: | 750000 |  |  | Cd Min: | 0.2023 | at alpha= | -20 | deg
Mach: | 0.5 |  |  | Cl=0 at alpha= | -17.126 | deg
|  |  |  | @ Cl=0.1, Cd= | 0.14524
|  |  |  | @ Cl=0.4, Cd= | 0.034515
|  |  |  | @ Cl=0.6, Cd= | 0.020699
alpha (deg) | Cl | Cd | Cm | Cl/Cd
-20 | -0.1396 | 0.2023 | -0.0192 | -0.69006
-19.5 | -0.1119 | 0.19653 | -0.022 | -0.56938
-19 | -0.0855 | 0.1912 | -0.025 | -0.44718
-18.5 | -0.0605 | 0.1855 | -0.0281 | -0.32615
-18 | -0.0367 | 0.1795 | -0.0313 | -0.20446
-17.5 | -0.0196 | 0.17318 | -0.0352 | -0.11318
-17 | 0.0066 | 0.16696 | -0.0378 | 0.03953
-16.5 | 0.0333 | 0.16152 | -0.0401 | 0.20617
-16 | 0.0587 | 0.15634 | -0.0425 | 0.37546
-15.5 | 0.083 | 0.15079 | -0.0452 | 0.55043
-15 | 0.1017 | 0.14468 | -0.0485 | 0.70293
-14.5 | 0.1201 | 0.13848 | -0.0514 | 0.86727
-14 | 0.147 | 0.13315 | -0.0531 | 1.104
-13.5 | 0.1711 | 0.12817 | -0.055 | 1.3349
-13 | 0.1942 | 0.12296 | -0.0572 | 1.5794
-12.5 | 0.2078 | 0.1171 | -0.0604 | 1.7746
-12 | 0.2243 | 0.11112 | -0.0626 | 2.0185
-11.5 | 0.2504 | 0.10627 | -0.0637 | 2.3563
-11 | 0.2719 | 0.10167 | -0.065 | 2.6743
-10.5 | 0.2911 | 0.09674 | -0.0666 | 3.0091
-10 | 0.2848 | 0.09086 | -0.0705 | 3.1345
-9.5 | 0.3133 | 0.08582 | -0.0703 | 3.6507
-9 | 0.3325 | 0.08159 | -0.0708 | 4.0753
-8.5 | 0.3446 | 0.07723 | -0.0715 | 4.462
-8 | 0.3326 | 0.0715 | -0.0749 | 4.6517
-7.5 | 0.3009 | 0.06649 | -0.0747 | 4.5255
-7 | 0.3101 | 0.06208 | -0.0715 | 4.9952
-6.5 | 0.3068 | 0.05892 | -0.0659 | 5.2071
-6 | 0.3059 | 0.05621 | -0.0601 | 5.4421
-5.5 | 0.2958 | 0.05275 | -0.0532 | 5.6076
-4.5 | 0.3244 | 0.04544 | -0.0418 | 7.1391
-4 | 0.3502 | 0.04277 | -0.0365 | 8.188
-3.5 | 0.3609 | 0.03778 | -0.0273 | 9.5527
-3 | 0.3899 | 0.03564 | -0.0215 | 10.94
-2 | 0.4463 | 0.02936 | -0.0069 | 15.201
-0.5 | 0.5592 | 0.02181 | 0.0104 | 25.6396
0 | 0.6253 | 0.02001 | 0.01 | 31.2494
0.5 | 0.6465 | 0.02068 | 0.0154 | 31.2621
1 | 0.6482 | 0.02251 | 0.0226 | 28.7961
1.5 | 0.6445 | 0.02484 | 0.0291 | 25.9461
2 | 0.6457 | 0.02693 | 0.0354 | 23.977
2.5 | 0.6551 | 0.02871 | 0.0413 | 22.8178
3 | 0.635 | 0.03215 | 0.0481 | 19.7512
3.5 | 0.6291 | 0.03504 | 0.0538 | 17.9538
4 | 0.6476 | 0.03689 | 0.058 | 17.5549
4.5 | 0.608 | 0.04271 | 0.0633 | 14.2355
5 | 0.6191 | 0.04541 | 0.0669 | 13.6336
5.5 | 0.6035 | 0.05033 | 0.0703 | 11.9909
6 | 0.5869 | 0.05573 | 0.0731 | 10.5311
6.5 | 0.6276 | 0.05672 | 0.0753 | 11.0649
7.5 | 0.6064 | 0.06758 | 0.0789 | 8.9731

## 41. Re 1M Mach 0.00 (1)
BIGFOIL.COM POLAR EXPORT
Horten 20.00% thick 10.00% camber
Horten 20.00% thick 10.00% camber |  |  |  | Cl Max: | 2.447 | at alpha= | 20 | deg
JavaFoil+Calcfoil stall+Eppler ext transition |  |  |  | L/D Max: | 64.364 | at alpha= | 7 | deg
Re: | 1000000 |  |  | Cd Min: | 0.01099 | at alpha= | -0.5 | deg
Mach: | 0 |  |  | Cl=0 at alpha= | -4.0588 | deg
|  |  |  | @ Cl=0.1, Cd= | 0.0311
|  |  |  | @ Cl=0.4, Cd= | 0.017556
|  |  |  | @ Cl=0.6, Cd= | 0.013739
alpha (deg) | Cl | Cd | Cm | Cl/Cd
-20 | -0.849 | 0.1786 | 0.001 | -4.754
-19.5 | -0.85 | 0.1719 | 0.001 | -4.946
-19 | -0.85 | 0.16361 | 0.002 | -5.195
-18.5 | -0.849 | 0.15663 | 0.002 | -5.417
-18 | -0.846 | 0.14879 | 0.002 | -5.683
-17.5 | -0.841 | 0.14224 | 0.003 | -5.911
-17 | -0.835 | 0.13555 | 0.003 | -6.158
-16.5 | -0.827 | 0.12908 | 0.003 | -6.404
-16 | -0.817 | 0.12316 | 0.004 | -6.631
-15.5 | -0.805 | 0.1172 | 0.004 | -6.866
-15 | -0.79 | 0.11097 | 0.004 | -7.119
-14.5 | -0.773 | 0.10552 | 0.004 | -7.327
-14 | -0.755 | 0.10028 | 0.005 | -7.524
-13.5 | -0.734 | 0.09469 | 0.005 | -7.748
-13 | -0.711 | 0.08995 | 0.005 | -7.902
-12.5 | -0.686 | 0.08515 | 0.006 | -8.056
-12 | -0.659 | 0.08068 | 0.006 | -8.168
-11.5 | -0.63 | 0.07592 | 0.006 | -8.299
-11 | -0.599 | 0.07182 | 0.006 | -8.341
-10.5 | -0.566 | 0.06774 | 0.007 | -8.358
-10 | -0.531 | 0.06402 | 0.007 | -8.298
-9.5 | -0.495 | 0.06042 | 0.007 | -8.185
-9 | -0.456 | 0.05715 | 0.007 | -7.98
-8.5 | -0.416 | 0.054 | 0.008 | -7.701
-8 | -0.374 | 0.05076 | 0.008 | -7.369
-7.5 | -0.331 | 0.04801 | 0.008 | -6.888
-7 | -0.286 | 0.04538 | 0.008 | -6.302
-6.5 | -0.24 | 0.04275 | 0.009 | -5.611
-6 | -0.193 | 0.04053 | 0.009 | -4.75
-5.5 | -0.144 | 0.03828 | 0.009 | -3.766
-5 | -0.095 | 0.03641 | 0.009 | -2.605
-4.5 | -0.045 | 0.03504 | 0.009 | -1.274
-4 | 0.006 | 0.03349 | 0.01 | 0.189
-3.5 | 0.058 | 0.03211 | 0.01 | 1.807
-3 | 0.11 | 0.03086 | 0.01 | 3.577
-2.5 | 0.163 | 0.02973 | 0.01 | 5.496
-2 | 0.217 | 0.02867 | 0.01 | 7.569
-1.5 | 0.271 | 0.02758 | 0.011 | 9.844
-1 | 0.328 | 0.02585 | 0.011 | 12.692
-0.5 | 0.457 | 0.01099 | 0.016 | 41.567
0 | 0.495 | 0.01317 | 0.016 | 37.566
0.5 | 0.553 | 0.01348 | 0.016 | 41.031
1 | 0.611 | 0.0138 | 0.016 | 44.298
1.5 | 0.669 | 0.01415 | 0.016 | 47.29
2 | 0.727 | 0.01454 | 0.016 | 49.993
2.5 | 0.784 | 0.01498 | 0.016 | 52.324
3 | 0.841 | 0.01578 | 0.016 | 53.281
3.5 | 0.897 | 0.01628 | 0.016 | 55.112
4 | 0.953 | 0.01683 | 0.016 | 56.621
4.5 | 1.009 | 0.01741 | 0.015 | 57.936
5 | 1.064 | 0.01808 | 0.015 | 58.839
5.5 | 1.119 | 0.01909 | 0.015 | 58.6
6 | 1.173 | 0.01985 | 0.015 | 59.113
6.5 | 1.227 | 0.02066 | 0.015 | 59.391
7 | 1.28 | 0.01989 | 0.015 | 64.364
7.5 | 1.333 | 0.02093 | 0.015 | 63.723
8 | 1.386 | 0.02198 | 0.014 | 63.046
8.5 | 1.438 | 0.02318 | 0.014 | 62.039
9 | 1.489 | 0.02444 | 0.014 | 60.938
9.5 | 1.54 | 0.02575 | 0.014 | 59.815
10 | 1.591 | 0.02711 | 0.013 | 58.673
10.5 | 1.641 | 0.02859 | 0.013 | 57.383
11 | 1.69 | 0.03027 | 0.013 | 55.822
11.5 | 1.738 | 0.0319 | 0.013 | 54.496
12 | 1.786 | 0.03363 | 0.012 | 53.126
12.5 | 1.834 | 0.03539 | 0.012 | 51.814
13 | 1.88 | 0.03736 | 0.012 | 50.324
13.5 | 1.926 | 0.03938 | 0.011 | 48.912
14 | 1.971 | 0.04147 | 0.011 | 47.536
14.5 | 2.016 | 0.0437 | 0.011 | 46.133
15 | 2.06 | 0.04606 | 0.01 | 44.714
15.5 | 2.102 | 0.04862 | 0.01 | 43.24
16 | 2.145 | 0.05107 | 0.009 | 41.998
16.5 | 2.186 | 0.05369 | 0.009 | 40.716
17 | 2.226 | 0.05645 | 0.009 | 39.432
17.5 | 2.266 | 0.05935 | 0.008 | 38.173
18 | 2.304 | 0.06235 | 0.008 | 36.955
18.5 | 2.341 | 0.06543 | 0.007 | 35.783
19 | 2.378 | 0.06873 | 0.007 | 34.598
19.5 | 2.413 | 0.07222 | 0.006 | 33.413
20 | 2.447 | 0.07571 | 0.006 | 32.323

## 42. Re 1M Mach 0.00 (2)
BIGFOIL.COM POLAR EXPORT
Horten 20.00% thick 10.00% camber
Horten 20.00% thick 10.00% camber |  |  |  | Cl Max: | 1.5035 | at alpha= | 17 | deg
XFOIL ncrit=9 |  |  |  | L/D Max: | 74.2749 | at alpha= | 4.5 | deg
Re: | 1000000 |  |  | Cd Min: | 0.12163 | at alpha= | -14 | deg
Mach: | 0 |  |  | Cl=0 at alpha= | -5.8445 | deg
|  |  |  | @ Cl=0.1, Cd= | 0.013959
|  |  |  | @ Cl=0.4, Cd= | 0.012369
|  |  |  | @ Cl=0.6, Cd= | 0.012065
alpha (deg) | Cl | Cd | Cm | Cl/Cd
-14 | 0.0491 | 0.12163 | -0.0517 | 0.40368
-13 | 0.0611 | 0.10835 | -0.0569 | 0.56391
-12.5 | 0.0788 | 0.10381 | -0.0582 | 0.75908
-12 | 0.0976 | 0.09984 | -0.0593 | 0.97756
-11.5 | 0.1114 | 0.09537 | -0.0606 | 1.1681
-10.5 | 0.0947 | 0.08138 | -0.0655 | 1.1637
-10 | 0.1122 | 0.0779 | -0.0657 | 1.4403
-9.5 | 0.1114 | 0.07328 | -0.067 | 1.5202
-9 | -0.3607 | 0.01949 | -0.0219 | -18.5069
-8.5 | -0.3108 | 0.01904 | -0.0203 | -16.3235
-8 | -0.2577 | 0.01826 | -0.0192 | -14.1128
-7.5 | -0.2018 | 0.01716 | -0.0189 | -11.7599
-7 | -0.1305 | 0.02883 | -0.0187 | -4.5265
-6.5 | -0.0672 | 0.03023 | -0.0197 | -2.223
-6 | -0.0149 | 0.03012 | -0.019 | -0.49469
-5.5 | 0.033 | 0.02946 | -0.0177 | 1.1202
-5 | 0.0898 | 0.01405 | -0.019 | 6.3915
-4.5 | 0.1513 | 0.0135 | -0.0197 | 11.2074
-4 | 0.2102 | 0.0132 | -0.0199 | 15.9242
-3.5 | 0.2702 | 0.01295 | -0.0203 | 20.8649
-3 | 0.3297 | 0.01267 | -0.0208 | 26.0221
-2.5 | 0.3861 | 0.01244 | -0.0206 | 31.037
-2 | 0.4408 | 0.01216 | -0.0201 | 36.25
-1.5 | 0.489 | 0.01216 | -0.0183 | 40.2138
-1 | 0.5348 | 0.01213 | -0.0161 | 44.089
-0.5 | 0.5798 | 0.01206 | -0.0137 | 48.0763
0 | 0.6225 | 0.01207 | -0.0109 | 51.5742
0.5 | 0.6628 | 0.01209 | -0.0077 | 54.8222
1 | 0.7027 | 0.01224 | -0.0046 | 57.4101
1.5 | 0.7456 | 0.01223 | -0.002 | 60.9648
2 | 0.7877 | 0.01226 | 0.0007 | 64.2496
2.5 | 0.8296 | 0.01242 | 0.0033 | 66.7955
3 | 0.8647 | 0.01269 | 0.007 | 68.1403
3.5 | 0.9057 | 0.01277 | 0.0097 | 70.924
4 | 0.9456 | 0.01294 | 0.0124 | 73.0757
4.5 | 0.9782 | 0.01317 | 0.0164 | 74.2749
5 | 0.9906 | 0.01356 | 0.0239 | 73.0531
5.5 | 1.0083 | 0.01409 | 0.03 | 71.5614
6 | 1.0278 | 0.01481 | 0.0349 | 69.3991
6.5 | 1.044 | 0.01598 | 0.0392 | 65.3317
7 | 1.0546 | 0.0177 | 0.0433 | 59.5819
7.5 | 1.069 | 0.01932 | 0.0469 | 55.3313
8.5 | 1.2299 | 0.02104 | 0.0291 | 58.4553
9 | 1.2619 | 0.02363 | 0.0276 | 53.4025
9.5 | 1.3143 | 0.02604 | 0.0225 | 50.4724
10 | 1.3559 | 0.02881 | 0.0187 | 47.0635
10.5 | 1.3769 | 0.03217 | 0.0175 | 42.8007
11 | 1.4243 | 0.03491 | 0.0124 | 40.7992
11.5 | 1.4519 | 0.0383 | 0.0097 | 37.9086
12 | 1.4733 | 0.04215 | 0.0073 | 34.9537
12.5 | 1.5023 | 0.04531 | 0.0048 | 33.156
13 | 1.496 | 0.04914 | 0.0075 | 30.4436
13.5 | 1.4912 | 0.05285 | 0.01 | 28.2157
14 | 1.4942 | 0.05599 | 0.0121 | 26.6869
14.5 | 1.4873 | 0.06061 | 0.0136 | 24.5389
15 | 1.4895 | 0.06442 | 0.0147 | 23.1217
15.5 | 1.4986 | 0.06753 | 0.0156 | 22.1916
16 | 1.4914 | 0.07273 | 0.016 | 20.506
16.5 | 1.4882 | 0.07756 | 0.0163 | 19.1877
17 | 1.5035 | 0.08034 | 0.0164 | 18.7142
17.5 | 1.4896 | 0.08665 | 0.0162 | 17.191
18 | 1.4859 | 0.09185 | 0.0157 | 16.1775
18.5 | 1.4977 | 0.09525 | 0.0153 | 15.7239
19 | 1.4819 | 0.10206 | 0.0144 | 14.5199
19.5 | 1.4918 | 0.10578 | 0.0135 | 14.1029
20 | 1.4867 | 0.11139 | 0.0124 | 13.3468

## 43. Re 1M Mach 0.10 (1)
BIGFOIL.COM POLAR EXPORT
Horten 20.00% thick 10.00% camber
Horten 20.00% thick 10.00% camber |  |  |  | Cl Max: | 2.447 | at alpha= | 20 | deg
JavaFoil+Calcfoil stall+Eppler ext transition |  |  |  | L/D Max: | 63.752 | at alpha= | 7 | deg
Re: | 1000000 |  |  | Cd Min: | 0.01106 | at alpha= | -0.5 | deg
Mach: | 0.1 |  |  | Cl=0 at alpha= | -4.0588 | deg
|  |  |  | @ Cl=0.1, Cd= | 0.031259
|  |  |  | @ Cl=0.4, Cd= | 0.017972
|  |  |  | @ Cl=0.6, Cd= | 0.013864
alpha (deg) | Cl | Cd | Cm | Cl/Cd
-20 | -0.809 | 0.18312 | 0.001 | -4.42
-19.5 | -0.813 | 0.1753 | 0.001 | -4.64
-19 | -0.816 | 0.16733 | 0.002 | -4.877
-18.5 | -0.817 | 0.16002 | 0.002 | -5.107
-18 | -0.817 | 0.15191 | 0.002 | -5.378
-17.5 | -0.815 | 0.14484 | 0.003 | -5.627
-17 | -0.811 | 0.13769 | 0.003 | -5.892
-16.5 | -0.806 | 0.13121 | 0.003 | -6.14
-16 | -0.798 | 0.12464 | 0.004 | -6.404
-15.5 | -0.788 | 0.11878 | 0.004 | -6.638
-15 | -0.776 | 0.11229 | 0.004 | -6.908
-14.5 | -0.761 | 0.10664 | 0.004 | -7.135
-14 | -0.744 | 0.10104 | 0.005 | -7.363
-13.5 | -0.725 | 0.09573 | 0.005 | -7.572
-13 | -0.703 | 0.09082 | 0.005 | -7.746
-12.5 | -0.68 | 0.08597 | 0.006 | -7.909
-12 | -0.654 | 0.08131 | 0.006 | -8.047
-11.5 | -0.626 | 0.07662 | 0.006 | -8.175
-11 | -0.596 | 0.07234 | 0.006 | -8.243
-10.5 | -0.564 | 0.06817 | 0.007 | -8.276
-10 | -0.53 | 0.06448 | 0.007 | -8.22
-9.5 | -0.494 | 0.06091 | 0.007 | -8.107
-9 | -0.456 | 0.05749 | 0.007 | -7.928
-8.5 | -0.416 | 0.05436 | 0.008 | -7.651
-8 | -0.374 | 0.05109 | 0.008 | -7.328
-7.5 | -0.331 | 0.04822 | 0.008 | -6.868
-7 | -0.287 | 0.04565 | 0.008 | -6.277
-6.5 | -0.24 | 0.04295 | 0.009 | -5.599
-6 | -0.193 | 0.04073 | 0.009 | -4.74
-5.5 | -0.145 | 0.03842 | 0.009 | -3.764
-5 | -0.095 | 0.03638 | 0.009 | -2.615
-4.5 | -0.045 | 0.03521 | 0.009 | -1.273
-4 | 0.006 | 0.03364 | 0.01 | 0.189
-3.5 | 0.058 | 0.03225 | 0.01 | 1.806
-3 | 0.111 | 0.031 | 0.01 | 3.575
-2.5 | 0.164 | 0.02987 | 0.01 | 5.494
-2 | 0.218 | 0.0288 | 0.01 | 7.569
-1.5 | 0.273 | 0.02777 | 0.011 | 9.815
-1 | 0.329 | 0.02629 | 0.011 | 12.512
-0.5 | 0.459 | 0.01106 | 0.016 | 41.531
0 | 0.497 | 0.01292 | 0.016 | 38.443
0.5 | 0.555 | 0.01362 | 0.016 | 40.758
1 | 0.614 | 0.01394 | 0.016 | 44.008
1.5 | 0.672 | 0.01429 | 0.016 | 47.004
2 | 0.73 | 0.01468 | 0.016 | 49.687
2.5 | 0.787 | 0.01514 | 0.016 | 51.987
3 | 0.844 | 0.01594 | 0.016 | 52.926
3.5 | 0.9 | 0.01643 | 0.016 | 54.816
4 | 0.957 | 0.01699 | 0.016 | 56.295
4.5 | 1.012 | 0.01761 | 0.016 | 57.486
5 | 1.068 | 0.01826 | 0.015 | 58.477
5.5 | 1.123 | 0.01899 | 0.015 | 59.123
6 | 1.177 | 0.02007 | 0.015 | 58.654
6.5 | 1.231 | 0.0209 | 0.015 | 58.931
7 | 1.285 | 0.02016 | 0.015 | 63.752
7.5 | 1.338 | 0.0212 | 0.015 | 63.127
8 | 1.391 | 0.02229 | 0.014 | 62.387
8.5 | 1.443 | 0.02351 | 0.014 | 61.365
9 | 1.494 | 0.02479 | 0.014 | 60.286
9.5 | 1.545 | 0.02612 | 0.014 | 59.159
10 | 1.596 | 0.02753 | 0.013 | 57.977
10.5 | 1.646 | 0.02903 | 0.013 | 56.695
11 | 1.695 | 0.03076 | 0.013 | 55.101
11.5 | 1.743 | 0.03241 | 0.013 | 53.791
12 | 1.791 | 0.03413 | 0.012 | 52.483
12.5 | 1.839 | 0.03598 | 0.012 | 51.106
13 | 1.885 | 0.03799 | 0.012 | 49.624
13.5 | 1.931 | 0.04004 | 0.011 | 48.229
14 | 1.976 | 0.04218 | 0.011 | 46.857
14.5 | 2.021 | 0.04446 | 0.011 | 45.445
15 | 2.064 | 0.04686 | 0.01 | 44.043
15.5 | 2.107 | 0.04949 | 0.01 | 42.564
16 | 2.148 | 0.05201 | 0.01 | 41.306
16.5 | 2.189 | 0.05466 | 0.009 | 40.055
17 | 2.229 | 0.05751 | 0.009 | 38.762
17.5 | 2.268 | 0.06051 | 0.008 | 37.486
18 | 2.306 | 0.06359 | 0.008 | 36.267
18.5 | 2.343 | 0.06672 | 0.007 | 35.119
19 | 2.379 | 0.07015 | 0.007 | 33.914
19.5 | 2.414 | 0.07365 | 0.006 | 32.771
20 | 2.447 | 0.07728 | 0.006 | 31.666

## 44. Re 1M Mach 0.10 (2)
BIGFOIL.COM POLAR EXPORT
Horten 20.00% thick 10.00% camber
Horten 20.00% thick 10.00% camber |  |  |  | Cl Max: | 1.4953 | at alpha= | 19.5 | deg
XFOIL ncrit=9 |  |  |  | L/D Max: | 73.1536 | at alpha= | 4.5 | deg
Re: | 1000000 |  |  | Cd Min: | 0.11525 | at alpha= | 20 | deg
Mach: | 0.1 |  |  | Cl=0 at alpha= | -5.7343 | deg
|  |  |  | @ Cl=0.1, Cd= | 0.10069
|  |  |  | @ Cl=0.4, Cd= | 0.01247
|  |  |  | @ Cl=0.6, Cd= | 0.012132
alpha (deg) | Cl | Cd | Cm | Cl/Cd
-13.5 | 0.0464 | 0.11424 | -0.0558 | 0.40616
-13 | 0.0651 | 0.10873 | -0.0571 | 0.59873
-12.5 | 0.0832 | 0.10417 | -0.0584 | 0.79869
-12 | 0.1023 | 0.10021 | -0.0595 | 1.0209
-11.5 | 0.1165 | 0.09576 | -0.0607 | 1.2166
-11 | 0.0907 | 0.08714 | -0.065 | 1.0409
-10.5 | 0.1009 | 0.08179 | -0.0657 | 1.2336
-10 | 0.1198 | 0.07835 | -0.0658 | 1.529
-9.5 | 0.1221 | 0.07387 | -0.0669 | 1.6529
-9 | 0.1115 | 0.06939 | -0.0669 | 1.6069
-8.5 | -0.3139 | 0.01996 | -0.0206 | -15.7265
-8 | -0.2619 | 0.01935 | -0.0192 | -13.5349
-7.5 | -0.2069 | 0.01801 | -0.0186 | -11.4881
-7 | -0.1492 | 0.01681 | -0.0185 | -8.8757
-6.5 | -0.0865 | 0.01552 | -0.0194 | -5.5735
-6 | -0.0304 | 0.01508 | -0.0188 | -2.0159
-5.5 | 0.0268 | 0.01471 | -0.0184 | 1.8219
-5 | 0.0867 | 0.01432 | -0.0186 | 6.0545
-4.5 | 0.1517 | 0.01362 | -0.0199 | 11.138
-4 | 0.2103 | 0.01333 | -0.0198 | 15.7764
-3.5 | 0.2719 | 0.01305 | -0.0205 | 20.8352
-3 | 0.3332 | 0.01274 | -0.0212 | 26.1538
-2.5 | 0.39 | 0.01252 | -0.0209 | 31.1502
-2 | 0.4459 | 0.01224 | -0.0206 | 36.4297
-1.5 | 0.4941 | 0.01225 | -0.0187 | 40.3347
-1 | 0.5416 | 0.01222 | -0.0167 | 44.3208
-0.5 | 0.5867 | 0.01212 | -0.0143 | 48.4076
0 | 0.6297 | 0.01216 | -0.0114 | 51.7845
0.5 | 0.6683 | 0.0122 | -0.0079 | 54.7787
1 | 0.7101 | 0.01234 | -0.0049 | 57.5446
1.5 | 0.7516 | 0.01231 | -0.002 | 61.0561
2 | 0.7931 | 0.01237 | 0.0009 | 64.1148
2.5 | 0.8337 | 0.01255 | 0.0038 | 66.4303
3 | 0.8695 | 0.01279 | 0.0075 | 67.9828
3.5 | 0.9098 | 0.01289 | 0.0104 | 70.5818
4 | 0.9479 | 0.01309 | 0.0135 | 72.4141
4.5 | 0.9766 | 0.01335 | 0.0182 | 73.1536
5 | 0.9816 | 0.01389 | 0.027 | 70.6695
5.5 | 1.0032 | 0.01443 | 0.0322 | 69.5218
6 | 1.0205 | 0.01535 | 0.037 | 66.4821
6.5 | 1.0359 | 0.01675 | 0.041 | 61.8448
7 | 1.0446 | 0.01863 | 0.0452 | 56.0709
7.5 | 1.0629 | 0.02019 | 0.0483 | 52.6449
8.5 | 1.2206 | 0.02242 | 0.0301 | 54.4425
9 | 1.2553 | 0.02494 | 0.0284 | 50.3328
9.5 | 1.306 | 0.02749 | 0.0235 | 47.5082
10 | 1.3447 | 0.03042 | 0.0199 | 44.2045
10.5 | 1.3681 | 0.0336 | 0.0187 | 40.7173
11 | 1.4129 | 0.03694 | 0.0132 | 38.2485
11.5 | 1.4425 | 0.04023 | 0.0104 | 35.8563
12 | 1.4647 | 0.04396 | 0.0082 | 33.3189
12.5 | 1.4884 | 0.0478 | 0.0057 | 31.1381
13 | 1.4839 | 0.05134 | 0.0086 | 28.9034
13.5 | 1.4773 | 0.05523 | 0.0111 | 26.7481
14 | 1.4805 | 0.05857 | 0.013 | 25.2774
14.5 | 1.4748 | 0.06309 | 0.0144 | 23.3761
15 | 1.4736 | 0.06726 | 0.0155 | 21.909
15.5 | 1.4806 | 0.07078 | 0.0163 | 20.9183
16 | 1.4715 | 0.07621 | 0.0167 | 19.3085
16.5 | 1.4793 | 0.07985 | 0.017 | 18.526
17 | 1.4765 | 0.08479 | 0.017 | 17.4136
17.5 | 1.4697 | 0.09034 | 0.0167 | 16.2685
18 | 1.4823 | 0.09366 | 0.0164 | 15.8264
18.5 | 1.4705 | 0.09995 | 0.0156 | 14.7124
19 | 1.4704 | 0.10494 | 0.0148 | 14.0118
19.5 | 1.4953 | 0.10682 | 0.0142 | 13.9983
20 | 1.4681 | 0.11525 | 0.0126 | 12.7384

## 45. Re 1M Mach 0.25 (1)
BIGFOIL.COM POLAR EXPORT
Horten 20.00% thick 10.00% camber
Horten 20.00% thick 10.00% camber |  |  |  | Cl Max: | 2.431 | at alpha= | 20 | deg
JavaFoil+Calcfoil stall+Eppler ext transition |  |  |  | L/D Max: | 60.701 | at alpha= | 7 | deg
Re: | 1000000 |  |  | Cd Min: | 0.01134 | at alpha= | -0.5 | deg
Mach: | 0.25 |  |  | Cl=0 at alpha= | -4.0577 | deg
|  |  |  | @ Cl=0.1, Cd= | 0.032006
|  |  |  | @ Cl=0.4, Cd= | 0.019913
|  |  |  | @ Cl=0.6, Cd= | 0.01437
alpha (deg) | Cl | Cd | Cm | Cl/Cd
-19.5 | -0.478 | 0.2179 | 0.001 | -2.192
-19 | -0.509 | 0.20419 | 0.002 | -2.492
-18.5 | -0.537 | 0.19101 | 0.002 | -2.814
-18 | -0.563 | 0.18056 | 0.002 | -3.12
-17.5 | -0.586 | 0.16954 | 0.003 | -3.458
-17 | -0.606 | 0.15933 | 0.003 | -3.806
-16.5 | -0.623 | 0.15039 | 0.003 | -4.145
-16 | -0.637 | 0.14091 | 0.003 | -4.521
-15.5 | -0.647 | 0.13245 | 0.004 | -4.886
-15 | -0.653 | 0.12438 | 0.004 | -5.247
-14.5 | -0.655 | 0.11808 | 0.004 | -5.544
-14 | -0.653 | 0.11093 | 0.005 | -5.888
-13.5 | -0.648 | 0.10395 | 0.005 | -6.235
-13 | -0.64 | 0.09792 | 0.005 | -6.533
-12.5 | -0.628 | 0.09166 | 0.006 | -6.848
-12 | -0.612 | 0.08656 | 0.006 | -7.072
-11.5 | -0.593 | 0.08131 | 0.006 | -7.295
-11 | -0.571 | 0.07668 | 0.006 | -7.446
-10.5 | -0.545 | 0.07191 | 0.007 | -7.584
-10 | -0.517 | 0.06767 | 0.007 | -7.635
-9.5 | -0.485 | 0.06368 | 0.007 | -7.616
-9 | -0.451 | 0.05991 | 0.007 | -7.521
-8.5 | -0.414 | 0.05608 | 0.008 | -7.375
-8 | -0.374 | 0.05288 | 0.008 | -7.076
-7.5 | -0.333 | 0.04982 | 0.008 | -6.674
-7 | -0.289 | 0.04679 | 0.008 | -6.172
-6.5 | -0.243 | 0.0442 | 0.009 | -5.5
-6 | -0.196 | 0.04163 | 0.009 | -4.7
-5.5 | -0.147 | 0.03976 | 0.009 | -3.694
-5 | -0.097 | 0.03782 | 0.009 | -2.56
-4.5 | -0.046 | 0.03601 | 0.009 | -1.268
-4 | 0.006 | 0.03442 | 0.01 | 0.188
-3.5 | 0.06 | 0.03298 | 0.01 | 1.804
-3 | 0.113 | 0.03169 | 0.01 | 3.576
-2.5 | 0.168 | 0.03052 | 0.01 | 5.5
-2 | 0.223 | 0.02954 | 0.01 | 7.549
-1.5 | 0.279 | 0.02859 | 0.011 | 9.754
-1 | 0.336 | 0.02764 | 0.011 | 12.141
-0.5 | 0.471 | 0.01134 | 0.016 | 41.56
0 | 0.507 | 0.01362 | 0.016 | 37.188
0.5 | 0.567 | 0.01398 | 0.016 | 40.546
1 | 0.627 | 0.01469 | 0.016 | 42.638
1.5 | 0.686 | 0.01508 | 0.016 | 45.486
2 | 0.745 | 0.01551 | 0.016 | 48.025
2.5 | 0.803 | 0.01597 | 0.016 | 50.303
3 | 0.862 | 0.01649 | 0.016 | 52.239
3.5 | 0.919 | 0.01706 | 0.016 | 53.877
4 | 0.977 | 0.01803 | 0.016 | 54.158
4.5 | 1.033 | 0.01868 | 0.016 | 55.323
5 | 1.09 | 0.01942 | 0.016 | 56.105
5.5 | 1.146 | 0.02022 | 0.016 | 56.644
6 | 1.201 | 0.02111 | 0.015 | 56.895
6.5 | 1.256 | 0.02237 | 0.015 | 56.138
7 | 1.31 | 0.02158 | 0.015 | 60.701
7.5 | 1.364 | 0.02284 | 0.015 | 59.698
8 | 1.417 | 0.02412 | 0.015 | 58.746
8.5 | 1.469 | 0.02544 | 0.014 | 57.744
9 | 1.521 | 0.02687 | 0.014 | 56.607
9.5 | 1.572 | 0.02833 | 0.014 | 55.484
10 | 1.623 | 0.02992 | 0.014 | 54.234
10.5 | 1.672 | 0.03164 | 0.013 | 52.862
11 | 1.721 | 0.03341 | 0.013 | 51.518
11.5 | 1.769 | 0.03524 | 0.013 | 50.204
12 | 1.817 | 0.03737 | 0.013 | 48.625
12.5 | 1.863 | 0.0395 | 0.012 | 47.174
13 | 1.909 | 0.04168 | 0.012 | 45.795
13.5 | 1.954 | 0.04397 | 0.012 | 44.43
14 | 1.998 | 0.04642 | 0.011 | 43.036
14.5 | 2.04 | 0.04908 | 0.011 | 41.576
15 | 2.082 | 0.05173 | 0.01 | 40.244
15.5 | 2.123 | 0.05464 | 0.01 | 38.847
16 | 2.162 | 0.05768 | 0.01 | 37.49
16.5 | 2.201 | 0.06086 | 0.009 | 36.157
17 | 2.238 | 0.06414 | 0.009 | 34.887
17.5 | 2.274 | 0.06751 | 0.008 | 33.681
18 | 2.308 | 0.07111 | 0.008 | 32.46
18.5 | 2.341 | 0.07498 | 0.007 | 31.223
19 | 2.373 | 0.0789 | 0.007 | 30.074
19.5 | 2.403 | 0.08296 | 0.007 | 28.967
20 | 2.431 | 0.08746 | 0.006 | 27.798

## 46. Re 1M Mach 0.25 (2)
BIGFOIL.COM POLAR EXPORT
Horten 20.00% thick 10.00% camber
Horten 20.00% thick 10.00% camber |  |  |  | Cl Max: | 1.4172 | at alpha= | 12.5 | deg
XFOIL ncrit=9 |  |  |  | L/D Max: | 66.875 | at alpha= | 3.5 | deg
Re: | 1000000 |  |  | Cd Min: | 0.18748 | at alpha= | -20 | deg
Mach: | 0.25 |  |  | Cl=0 at alpha= | -15.7351 | deg
|  |  |  | @ Cl=0.1, Cd= | 0.10762
|  |  |  | @ Cl=0.4, Cd= | 0.013079
|  |  |  | @ Cl=0.6, Cd= | 0.012593
alpha (deg) | Cl | Cd | Cm | Cl/Cd
-20 | -0.1483 | 0.18748 | -0.0227 | -0.79102
-19.5 | -0.1277 | 0.18266 | -0.0254 | -0.69911
-19 | -0.111 | 0.17672 | -0.0285 | -0.62811
-18.5 | -0.0999 | 0.17 | -0.0319 | -0.58765
-18 | -0.0774 | 0.16499 | -0.034 | -0.46912
-17.5 | -0.0543 | 0.16069 | -0.0361 | -0.33792
-17 | -0.0337 | 0.156 | -0.0384 | -0.21603
-16.5 | -0.014 | 0.15094 | -0.0408 | -0.092752
-16 | -0.0107 | 0.14375 | -0.0449 | -0.074435
-15.5 | 0.0095 | 0.13794 | -0.0468 | 0.068871
-15 | 0.0312 | 0.13313 | -0.0485 | 0.23436
-14.5 | 0.0534 | 0.12894 | -0.0502 | 0.41415
-14 | 0.0722 | 0.12401 | -0.0522 | 0.58221
-13.5 | 0.0893 | 0.11884 | -0.0542 | 0.75143
-13 | 0.086 | 0.11082 | -0.0579 | 0.77603
-12.5 | 0.1065 | 0.10614 | -0.0591 | 1.0034
-12 | 0.1275 | 0.10222 | -0.0601 | 1.2473
-11.5 | 0.1443 | 0.09768 | -0.0615 | 1.4773
-11 | 0.1335 | 0.09051 | -0.0652 | 1.475
-10.5 | 0.1324 | 0.0841 | -0.0672 | 1.5743
-10 | 0.1572 | 0.08055 | -0.0668 | 1.9516
-9.5 | 0.1681 | 0.07654 | -0.0673 | 2.1962
-9 | 0.1684 | 0.07196 | -0.0686 | 2.3402
-8.5 | 0.1534 | 0.06715 | -0.0682 | 2.2844
-8 | 0.0778 | 0.06141 | -0.0586 | 1.2669
-7.5 | 0.0676 | 0.05641 | -0.0529 | 1.1984
-7 | 0.0852 | 0.044 | -0.046 | 1.9364
-6.5 | 0.1032 | 0.04084 | -0.0426 | 2.5269
-5.5 | 0.003 | 0.00825 | -0.0159 | 0.36364
-5 | 0.0622 | 0.00778 | -0.0154 | 7.9949
-4.5 | 0.1291 | 0.00705 | -0.0165 | 18.3121
-4 | 0.1951 | 0.00647 | -0.0175 | 30.1546
-3.5 | 0.2561 | 0.00621 | -0.0175 | 41.2399
-3 | 0.3471 | 0.01327 | -0.0222 | 26.1567
-2.5 | 0.4079 | 0.01305 | -0.0221 | 31.2567
-2 | 0.4667 | 0.01293 | -0.0218 | 36.0944
-1.5 | 0.5235 | 0.0127 | -0.0211 | 41.2205
-1 | 0.5753 | 0.01264 | -0.0193 | 45.5142
-0.5 | 0.6223 | 0.01255 | -0.0168 | 49.5857
0 | 0.6633 | 0.01271 | -0.0132 | 52.1873
0.5 | 0.7019 | 0.01274 | -0.009 | 55.0942
1 | 0.7434 | 0.0128 | -0.0055 | 58.0781
1.5 | 0.7813 | 0.01288 | -0.0014 | 60.6599
2 | 0.8185 | 0.01316 | 0.0026 | 62.196
2.5 | 0.8537 | 0.01333 | 0.007 | 64.0435
3 | 0.8898 | 0.01348 | 0.0111 | 66.0089
3.5 | 0.9202 | 0.01376 | 0.0161 | 66.875
4 | 0.9257 | 0.01419 | 0.0253 | 65.2361
4.5 | 0.9319 | 0.01513 | 0.033 | 61.5929
5 | 0.9478 | 0.01631 | 0.0379 | 58.1116
5.5 | 0.9651 | 0.01782 | 0.0418 | 54.1582
6 | 0.9747 | 0.01972 | 0.0462 | 49.427
6.5 | 0.9865 | 0.02161 | 0.0502 | 45.6502
7 | 1.0017 | 0.02353 | 0.0534 | 42.5712
7.5 | 1.0131 | 0.02571 | 0.0566 | 39.4049
8 | 1.024 | 0.02788 | 0.0597 | 36.7288
9 | 1.1994 | 0.03247 | 0.0349 | 36.9387
9.5 | 1.2426 | 0.03583 | 0.0303 | 34.6804
10 | 1.2744 | 0.03972 | 0.027 | 32.0846
10.5 | 1.3022 | 0.04342 | 0.0248 | 29.9908
11 | 1.3377 | 0.04716 | 0.0208 | 28.3651
11.5 | 1.365 | 0.05179 | 0.0168 | 26.3564
12 | 1.3962 | 0.05625 | 0.0124 | 24.8213
12.5 | 1.4172 | 0.05995 | 0.011 | 23.6397
13 | 1.4056 | 0.06463 | 0.0135 | 21.7484
13.5 | 1.4006 | 0.06892 | 0.0154 | 20.3221
14 | 1.4104 | 0.07185 | 0.017 | 19.6298
14.5 | 1.3971 | 0.0775 | 0.0182 | 18.0271
15 | 1.3919 | 0.08252 | 0.0189 | 16.8674
15.5 | 1.4123 | 0.08482 | 0.0196 | 16.6506
16 | 1.3884 | 0.09221 | 0.0196 | 15.0569
16.5 | 1.3881 | 0.09711 | 0.0196 | 14.2941
17 | 1.3966 | 0.10105 | 0.0195 | 13.8209
17.5 | 1.3788 | 0.10822 | 0.0186 | 12.7407

## 47. Re 1M Mach 0.50 (1)
BIGFOIL.COM POLAR EXPORT
Horten 20.00% thick 10.00% camber
Horten 20.00% thick 10.00% camber |  |  |  | Cl Max: | 1.797 | at alpha= | 13 | deg
JavaFoil+Calcfoil stall+Eppler ext transition |  |  |  | L/D Max: | 46.06 | at alpha= | 4 | deg
Re: | 1000000 |  |  | Cd Min: | 0.01387 | at alpha= | 0 | deg
Mach: | 0.5 |  |  | Cl=0 at alpha= | -4.0636 | deg
|  |  |  | @ Cl=0.1, Cd= | 0.03551
|  |  |  | @ Cl=0.4, Cd= | 0.030831
|  |  |  | @ Cl=0.6, Cd= | 0.014239
alpha (deg) | Cl | Cd | Cm | Cl/Cd
-20 | -0.917 | 0.20558 | 0.001 | -4.463
-19.5 | -0.889 | 0.19976 | 0.002 | -4.451
-19 | -0.861 | 0.19533 | 0.002 | -4.409
-18.5 | -0.833 | 0.18982 | 0.003 | -4.39
-18 | -0.805 | 0.18105 | 0.003 | -4.447
-17.5 | -0.776 | 0.17724 | 0.003 | -4.378
-17 | -0.748 | 0.17408 | 0.004 | -4.295
-16.5 | -0.719 | 0.17012 | 0.004 | -4.229
-16 | -0.691 | 0.16156 | 0.004 | -4.277
-15.5 | -0.663 | 0.15747 | 0.005 | -4.208
-15 | -0.633 | 0.15316 | 0.005 | -4.134
-14.5 | -0.605 | 0.14921 | 0.005 | -4.053
-14 | -0.576 | 0.14184 | 0.005 | -4.063
-13.5 | -0.548 | 0.13775 | 0.006 | -3.976
-13 | -0.518 | 0.13671 | 0.006 | -3.791
-12.5 | -0.49 | 0.12956 | 0.006 | -3.779
-12 | -0.461 | 0.12874 | 0.006 | -3.581
-11.5 | -0.432 | 0.1233 | 0.007 | -3.505
-11 | -0.403 | 0.11999 | 0.007 | -3.357
-10.5 | -0.374 | 0.11395 | 0.007 | -3.283
-10 | -0.345 | 0.10859 | 0.007 | -3.179
-9.5 | -0.316 | 0.10612 | 0.007 | -2.977
-9 | -0.287 | 0.10364 | 0.007 | -2.77
-8.5 | -0.258 | 0.09519 | 0.007 | -2.709
-8 | -0.229 | 0.09116 | 0.007 | -2.511
-7.5 | -0.2 | 0.07704 | 0.007 | -2.593
-7 | -0.171 | 0.06233 | 0.007 | -2.741
-6.5 | -0.188 | 0.06001 | 0.007 | -3.128
-6 | -0.181 | 0.05184 | 0.008 | -3.484
-5.5 | -0.144 | 0.04704 | 0.009 | -3.071
-5 | -0.099 | 0.04355 | 0.009 | -2.271
-4.5 | -0.048 | 0.04068 | 0.009 | -1.175
-4 | 0.007 | 0.03837 | 0.009 | 0.179
-3.5 | 0.064 | 0.03648 | 0.01 | 1.755
-3 | 0.123 | 0.03489 | 0.01 | 3.525
-2.5 | 0.183 | 0.0336 | 0.01 | 5.455
-2 | 0.245 | 0.03254 | 0.01 | 7.515
-1.5 | 0.306 | 0.03174 | 0.011 | 9.654
-1 | 0.369 | 0.0311 | 0.011 | 11.862
-0.5 | 0.43 | 0.03057 | 0.011 | 14.051
0 | 0.552 | 0.01387 | 0.012 | 39.809
0.5 | 0.617 | 0.01437 | 0.012 | 42.971
1 | 0.682 | 0.01751 | 0.018 | 38.96
1.5 | 0.746 | 0.01814 | 0.018 | 41.154
2 | 0.81 | 0.01887 | 0.018 | 42.913
2.5 | 0.872 | 0.01999 | 0.018 | 43.644
3 | 0.934 | 0.02087 | 0.018 | 44.77
3.5 | 0.996 | 0.02182 | 0.018 | 45.626
4 | 1.056 | 0.02292 | 0.017 | 46.06
4.5 | 1.115 | 0.02441 | 0.017 | 45.66
5 | 1.173 | 0.02571 | 0.017 | 45.61
5.5 | 1.23 | 0.02711 | 0.017 | 45.361
6 | 1.286 | 0.02871 | 0.017 | 44.775
6.5 | 1.34 | 0.03049 | 0.017 | 43.942
7 | 1.392 | 0.03237 | 0.016 | 43.011
7.5 | 1.443 | 0.03314 | 0.016 | 43.553
8 | 1.493 | 0.03567 | 0.016 | 41.848
8.5 | 1.54 | 0.03824 | 0.016 | 40.265
9 | 1.584 | 0.04097 | 0.015 | 38.672
9.5 | 1.626 | 0.04408 | 0.015 | 36.897
10 | 1.665 | 0.04749 | 0.015 | 35.072
10.5 | 1.701 | 0.0511 | 0.015 | 33.292
11 | 1.732 | 0.0553 | 0.014 | 31.325
11.5 | 1.759 | 0.06001 | 0.014 | 29.304
12 | 1.78 | 0.06509 | 0.014 | 27.344
12.5 | 1.793 | 0.07095 | 0.013 | 25.277
13 | 1.797 | 0.07781 | 0.013 | 23.092
13.5 | 1.788 | 0.08559 | 0.012 | 20.885
14 | 1.76 | 0.09562 | 0.012 | 18.405
14.5 | 1.698 | 0.10858 | 0.011 | 15.635
15 | 1.528 | 0.13055 | 0.011 | 11.704
15.5 | 1.197 | 0.16568 | 0.01 | 7.228
16 | 1.209 | 0.17814 | 0.009 | 6.785
16.5 | 1.234 | 0.18294 | 0.008 | 6.746
17 | 1.266 | 0.18817 | 0.008 | 6.728
17.5 | 1.3 | 0.20137 | 0.008 | 6.455
18 | 1.329 | 0.20392 | 0.008 | 6.515

## 48. Re 1M Mach 0.50 (2)
BIGFOIL.COM POLAR EXPORT
Horten 20.00% thick 10.00% camber
Horten 20.00% thick 10.00% camber |  |  |  | Cl Max: | 1.0178 | at alpha= | 19 | deg
XFOIL ncrit=9 |  |  |  | L/D Max: | 44.994 | at alpha= | 0 | deg
Re: | 1000000 |  |  | Cd Min: | 0.20519 | at alpha= | 19 | deg
Mach: | 0.5 |  |  | Cl=0 at alpha= | -17.2698 | deg
|  |  |  | @ Cl=0.1, Cd= | 0.14221
|  |  |  | @ Cl=0.4, Cd= | 0.02912
|  |  |  | @ Cl=0.6, Cd= | 0.01767
alpha (deg) | Cl | Cd | Cm | Cl/Cd
-20 | -0.1322 | 0.20176 | -0.02 | -0.65523
-19.5 | -0.1064 | 0.19614 | -0.0233 | -0.54247
-19 | -0.0812 | 0.19033 | -0.0265 | -0.42663
-18.5 | -0.0624 | 0.18331 | -0.0305 | -0.34041
-18 | -0.0408 | 0.17723 | -0.0339 | -0.23021
-17.5 | -0.0122 | 0.17144 | -0.0362 | -0.071162
-17 | 0.0143 | 0.16627 | -0.0389 | 0.086005
-16.5 | 0.0394 | 0.16075 | -0.0416 | 0.2451
-16 | 0.062 | 0.15467 | -0.0446 | 0.40085
-15.5 | 0.0781 | 0.14834 | -0.0482 | 0.52649
-15 | 0.0996 | 0.14228 | -0.0509 | 0.70003
-14.5 | 0.1296 | 0.13732 | -0.0524 | 0.94378
-14 | 0.154 | 0.13209 | -0.0547 | 1.1659
-13.5 | 0.1772 | 0.12677 | -0.0571 | 1.3978
-13 | 0.1919 | 0.12055 | -0.0601 | 1.5919
-12.5 | 0.2028 | 0.11458 | -0.0632 | 1.7699
-12 | 0.2335 | 0.10957 | -0.0639 | 2.1311
-11.5 | 0.257 | 0.10484 | -0.0656 | 2.4514
-11 | 0.2775 | 0.09992 | -0.0673 | 2.7772
-10.5 | 0.2837 | 0.09395 | -0.0702 | 3.0197
-10 | 0.2923 | 0.08817 | -0.0721 | 3.3152
-9.5 | 0.3185 | 0.08406 | -0.0721 | 3.789
-9 | 0.3369 | 0.07983 | -0.0729 | 4.2202
-8.5 | 0.3477 | 0.07506 | -0.074 | 4.6323
-8 | 0.3223 | 0.06854 | -0.078 | 4.7024
-7.5 | 0.304 | 0.06366 | -0.0764 | 4.7754
-7 | 0.2851 | 0.05962 | -0.0708 | 4.782
-6.5 | 0.2878 | 0.05664 | -0.065 | 5.0812
-6 | 0.2979 | 0.05388 | -0.0602 | 5.529
-5.5 | 0.2771 | 0.0483 | -0.0521 | 5.7371
-5 | 0.2955 | 0.04524 | -0.0467 | 6.5318
-4.5 | 0.306 | 0.04114 | -0.0394 | 7.438
-4 | 0.3195 | 0.03701 | -0.0316 | 8.6328
-3.5 | 0.361 | 0.03549 | -0.0274 | 10.1719
-3 | 0.3904 | 0.03233 | -0.0207 | 12.0755
-2.5 | 0.4067 | 0.02688 | -0.0109 | 15.1302
-2 | 0.451 | 0.02609 | -0.0063 | 17.2863
-1.5 | 0.5126 | 0.01826 | -0.0045 | 28.0723
0 | 0.7496 | 0.01666 | -0.0094 | 44.994
0.5 | 0.7624 | 0.01716 | 0 | 44.4289
1 | 0.7189 | 0.01888 | 0.0157 | 38.0773
1.5 | 0.7066 | 0.02107 | 0.0247 | 33.5358
2 | 0.6988 | 0.02324 | 0.0331 | 30.0688
2.5 | 0.693 | 0.02548 | 0.0407 | 27.1978
3 | 0.6915 | 0.02783 | 0.0472 | 24.8473
3.5 | 0.6969 | 0.02989 | 0.0531 | 23.3155
4 | 0.6916 | 0.03295 | 0.0586 | 20.9894
4.5 | 0.6968 | 0.03583 | 0.0629 | 19.4474
5 | 0.711 | 0.03819 | 0.0667 | 18.6174
5.5 | 0.7033 | 0.04236 | 0.0703 | 16.6029
6 | 0.7101 | 0.04579 | 0.0732 | 15.5078
6.5 | 0.7339 | 0.04804 | 0.0755 | 15.2769
7 | 0.7124 | 0.05389 | 0.0779 | 13.2195
7.5 | 0.7285 | 0.05717 | 0.0794 | 12.7427
8 | 0.717 | 0.06271 | 0.0809 | 11.4336
8.5 | 0.7207 | 0.06731 | 0.0819 | 10.7072
9 | 0.7573 | 0.06931 | 0.0825 | 10.9263
9.5 | 0.7106 | 0.0785 | 0.083 | 9.0522
10 | 0.7462 | 0.0808 | 0.0831 | 9.2351
11 | 0.74 | 0.09264 | 0.0826 | 7.9879
13 | 0.8954 | 0.12778 | 0.0355 | 7.0074
14.5 | 0.9389 | 0.15553 | 0.0135 | 6.0368
15 | 0.9721 | 0.15723 | 0.0141 | 6.1827
16 | 0.9758 | 0.16907 | 0.0125 | 5.7716
17 | 0.9852 | 0.18111 | 0.0095 | 5.4398
18 | 0.9997 | 0.19315 | 0.0056 | 5.1758
19 | 1.0178 | 0.20519 | 0.0007 | 4.9603

## 49. Re 2M Mach 0.00 (1)
BIGFOIL.COM POLAR EXPORT
Horten 20.00% thick 10.00% camber
Horten 20.00% thick 10.00% camber |  |  |  | Cl Max: | 2.456 | at alpha= | 20 | deg
JavaFoil+Calcfoil stall+Eppler ext transition |  |  |  | L/D Max: | 73.814 | at alpha= | 7 | deg
Re: | 2000000 |  |  | Cd Min: | 0.01 | at alpha= | -2 | deg
Mach: | 0 |  |  | Cl=0 at alpha= | -4.0588 | deg
|  |  |  | @ Cl=0.1, Cd= | 0.027863
|  |  |  | @ Cl=0.4, Cd= | 0.010092
|  |  |  | @ Cl=0.6, Cd= | 0.011818
alpha (deg) | Cl | Cd | Cm | Cl/Cd
-20 | -0.851 | 0.16634 | 0.001 | -5.117
-19.5 | -0.852 | 0.15949 | 0.001 | -5.344
-19 | -0.852 | 0.15255 | 0.002 | -5.587
-18.5 | -0.851 | 0.1457 | 0.002 | -5.839
-18 | -0.848 | 0.13931 | 0.002 | -6.086
-17.5 | -0.843 | 0.13273 | 0.003 | -6.353
-17 | -0.837 | 0.12671 | 0.003 | -6.605
-16.5 | -0.829 | 0.12043 | 0.003 | -6.882
-16 | -0.819 | 0.11488 | 0.004 | -7.129
-15.5 | -0.807 | 0.10917 | 0.004 | -7.392
-15 | -0.792 | 0.10363 | 0.004 | -7.644
-14.5 | -0.776 | 0.09847 | 0.005 | -7.875
-14 | -0.757 | 0.09352 | 0.005 | -8.092
-13.5 | -0.736 | 0.08872 | 0.005 | -8.295
-13 | -0.713 | 0.08388 | 0.006 | -8.502
-12.5 | -0.688 | 0.07952 | 0.006 | -8.654
-12 | -0.661 | 0.0753 | 0.006 | -8.782
-11.5 | -0.632 | 0.07123 | 0.006 | -8.876
-11 | -0.601 | 0.06729 | 0.007 | -8.934
-10.5 | -0.568 | 0.06349 | 0.007 | -8.95
-10 | -0.533 | 0.06001 | 0.007 | -8.886
-9.5 | -0.496 | 0.05666 | 0.007 | -8.762
-9 | -0.458 | 0.05333 | 0.008 | -8.586
-8.5 | -0.418 | 0.05036 | 0.008 | -8.292
-8 | -0.376 | 0.04759 | 0.008 | -7.893
-7.5 | -0.332 | 0.04495 | 0.008 | -7.39
-7 | -0.287 | 0.04253 | 0.009 | -6.755
-6.5 | -0.241 | 0.04025 | 0.009 | -5.989
-6 | -0.194 | 0.03783 | 0.009 | -5.116
-5.5 | -0.145 | 0.03583 | 0.009 | -4.046
-5 | -0.095 | 0.03376 | 0.01 | -2.827
-4.5 | -0.045 | 0.0321 | 0.01 | -1.4
-4 | 0.006 | 0.03034 | 0.01 | 0.21
-3.5 | 0.059 | 0.02866 | 0.011 | 2.041
-3 | 0.112 | 0.02763 | 0.011 | 4.036
-2.5 | 0.166 | 0.02511 | 0.012 | 6.63
-2 | 0.263 | 0.01 | 0.016 | 26.333
-1.5 | 0.328 | 0.01005 | 0.016 | 32.652
-1 | 0.393 | 0.01009 | 0.016 | 39
-0.5 | 0.457 | 0.01011 | 0.016 | 45.238
0 | 0.503 | 0.01093 | 0.016 | 46.035
0.5 | 0.561 | 0.01132 | 0.016 | 49.561
1 | 0.619 | 0.01206 | 0.016 | 51.321
1.5 | 0.677 | 0.0124 | 0.016 | 54.552
2 | 0.734 | 0.01274 | 0.016 | 57.591
2.5 | 0.791 | 0.01315 | 0.016 | 60.172
3 | 0.848 | 0.0136 | 0.016 | 62.347
3.5 | 0.904 | 0.01405 | 0.016 | 64.376
4 | 0.96 | 0.0149 | 0.016 | 64.464
4.5 | 1.016 | 0.01544 | 0.016 | 65.8
5 | 1.071 | 0.01603 | 0.015 | 66.843
5.5 | 1.126 | 0.01668 | 0.015 | 67.492
6 | 1.181 | 0.01735 | 0.015 | 68.041
6.5 | 1.235 | 0.01809 | 0.015 | 68.234
7 | 1.288 | 0.01745 | 0.015 | 73.814
7.5 | 1.341 | 0.01839 | 0.015 | 72.938
8 | 1.394 | 0.01937 | 0.014 | 71.972
8.5 | 1.446 | 0.02056 | 0.014 | 70.309
9 | 1.497 | 0.02173 | 0.014 | 68.919
9.5 | 1.548 | 0.02291 | 0.014 | 67.579
10 | 1.599 | 0.02417 | 0.014 | 66.15
10.5 | 1.649 | 0.0255 | 0.013 | 64.654
11 | 1.698 | 0.02696 | 0.013 | 62.976
11.5 | 1.747 | 0.02848 | 0.013 | 61.329
12 | 1.795 | 0.03043 | 0.012 | 58.982
12.5 | 1.842 | 0.03193 | 0.012 | 57.688
13 | 1.889 | 0.03376 | 0.012 | 55.943
13.5 | 1.935 | 0.03561 | 0.011 | 54.323
14 | 1.98 | 0.03752 | 0.011 | 52.765
14.5 | 2.025 | 0.03947 | 0.011 | 51.291
15 | 2.068 | 0.04167 | 0.01 | 49.635
15.5 | 2.111 | 0.04395 | 0.01 | 48.029
16 | 2.153 | 0.04627 | 0.01 | 46.537
16.5 | 2.195 | 0.04865 | 0.009 | 45.112
17 | 2.235 | 0.05132 | 0.009 | 43.542
17.5 | 2.274 | 0.05403 | 0.008 | 42.093
18 | 2.313 | 0.05682 | 0.008 | 40.703
18.5 | 2.35 | 0.05981 | 0.007 | 39.291
19 | 2.387 | 0.06298 | 0.007 | 37.894
19.5 | 2.422 | 0.06622 | 0.006 | 36.57
20 | 2.456 | 0.06952 | 0.006 | 35.327

## 50. Re 2M Mach 0.00 (2)
BIGFOIL.COM POLAR EXPORT
Horten 20.00% thick 10.00% camber
Horten 20.00% thick 10.00% camber |  |  |  | Cl Max: | 1.576 | at alpha= | 14.5 | deg
XFOIL ncrit=9 |  |  |  | L/D Max: | 99.7882 | at alpha= | 6 | deg
Re: | 2000000 |  |  | Cd Min: | 0.10351 | at alpha= | 19.5 | deg
Mach: | 0 |  |  | Cl=0 at alpha= | -6.1076 | deg
|  |  |  | @ Cl=0.1, Cd= | 0.010588
|  |  |  | @ Cl=0.4, Cd= | 0.0097229
|  |  |  | @ Cl=0.6, Cd= | 0.0097046
alpha (deg) | Cl | Cd | Cm | Cl/Cd
-13.5 | -0.7799 | 0.0335 | -0.0364 | -23.2806
-13 | -0.7954 | 0.02491 | -0.0276 | -31.931
-12.5 | -0.7569 | 0.0194 | -0.0262 | -39.0155
-12 | -0.7006 | 0.01766 | -0.0261 | -39.6716
-11.5 | -0.6452 | 0.01663 | -0.0256 | -38.7974
-11 | -0.5897 | 0.01584 | -0.025 | -37.2285
-10.5 | -0.5329 | 0.01511 | -0.0245 | -35.268
-10 | -0.4751 | 0.01447 | -0.0242 | -32.8334
-9.5 | -0.4175 | 0.01398 | -0.0239 | -29.8641
-9 | -0.3565 | 0.01314 | -0.0244 | -27.1309
-8.5 | -0.2966 | 0.01269 | -0.0245 | -23.3727
-8 | -0.2342 | 0.01226 | -0.0251 | -19.1028
-7.5 | -0.1723 | 0.0119 | -0.0257 | -14.479
-7 | -0.112 | 0.0116 | -0.0259 | -9.6552
-6.5 | -0.0456 | 0.01106 | -0.0275 | -4.123
-6 | 0.0125 | 0.01082 | -0.0273 | 1.1553
-5.5 | 0.0682 | 0.01068 | -0.0268 | 6.3858
-5 | 0.1237 | 0.01052 | -0.0261 | 11.7586
-4.5 | 0.1809 | 0.01019 | -0.0259 | 17.7527
-4 | 0.2336 | 0.01006 | -0.0247 | 23.2207
-3.5 | 0.284 | 0.01001 | -0.0232 | 28.3716
-3 | 0.334 | 0.00982 | -0.0216 | 34.0122
-2.5 | 0.383 | 0.00973 | -0.0198 | 39.3628
-2 | 0.4308 | 0.00971 | -0.0178 | 44.3666
-1.5 | 0.4741 | 0.00969 | -0.0149 | 48.9267
-1 | 0.5191 | 0.00969 | -0.0124 | 53.5707
-0.5 | 0.561 | 0.00967 | -0.0092 | 58.0145
0 | 0.6061 | 0.00971 | -0.0068 | 62.4202
0.5 | 0.6506 | 0.0098 | -0.0044 | 66.3878
1 | 0.6977 | 0.00985 | -0.0025 | 70.8325
1.5 | 0.745 | 0.00986 | -0.0007 | 75.5578
2 | 0.7924 | 0.00996 | 0.001 | 79.5582
2.5 | 0.8371 | 0.01011 | 0.0031 | 82.7992
3 | 0.8833 | 0.01023 | 0.0049 | 86.3441
3.5 | 0.9312 | 0.01033 | 0.0064 | 90.1452
4 | 0.9761 | 0.01047 | 0.0083 | 93.2283
4.5 | 1.0173 | 0.01071 | 0.0107 | 94.986
5 | 1.0574 | 0.01095 | 0.0133 | 96.5662
5.5 | 1.0991 | 0.0111 | 0.0156 | 99.018
6 | 1.1306 | 0.01133 | 0.0197 | 99.7882
6.5 | 1.1453 | 0.01174 | 0.0268 | 97.5554
7 | 1.1533 | 0.01258 | 0.0339 | 91.6773
7.5 | 1.1731 | 0.01343 | 0.0383 | 87.3492
8 | 1.1647 | 0.01351 | 0.0465 | 86.2102
8.5 | 1.2635 | 0.01479 | 0.0341 | 85.4293
9 | 1.309 | 0.01687 | 0.0307 | 77.5934
9.5 | 1.358 | 0.01851 | 0.0278 | 73.3657
10 | 1.3907 | 0.02097 | 0.0262 | 66.3186
10.5 | 1.409 | 0.02505 | 0.0238 | 56.2475
11 | 1.4487 | 0.0272 | 0.0215 | 53.261
11.5 | 1.4647 | 0.03039 | 0.0215 | 48.1968
12 | 1.4797 | 0.03491 | 0.0188 | 42.3861
12.5 | 1.5027 | 0.03853 | 0.0165 | 39.0008
13 | 1.5329 | 0.04141 | 0.0142 | 37.0176
13.5 | 1.5395 | 0.04642 | 0.0124 | 33.1646
14 | 1.55 | 0.05108 | 0.0105 | 30.3446
14.5 | 1.576 | 0.05429 | 0.0084 | 29.0293
15 | 1.558 | 0.05957 | 0.0105 | 26.1541
15.5 | 1.5478 | 0.06442 | 0.012 | 24.0267
16 | 1.5575 | 0.06756 | 0.0128 | 23.0536
16.5 | 1.5431 | 0.07326 | 0.0135 | 21.0633
17 | 1.5356 | 0.07838 | 0.0139 | 19.5917
17.5 | 1.5446 | 0.08192 | 0.014 | 18.855
18 | 1.5264 | 0.08847 | 0.0138 | 17.2533
18.5 | 1.5356 | 0.09216 | 0.0134 | 16.6623
19 | 1.5326 | 0.0973 | 0.0128 | 15.7513
19.5 | 1.52 | 0.10351 | 0.012 | 14.6846

## 51. Re 2M Mach 0.10 (1)
BIGFOIL.COM POLAR EXPORT
Horten 20.00% thick 10.00% camber
Horten 20.00% thick 10.00% camber |  |  |  | Cl Max: | 2.456 | at alpha= | 20 | deg
JavaFoil+Calcfoil stall+Eppler ext transition |  |  |  | L/D Max: | 73.021 | at alpha= | 7 | deg
Re: | 2000000 |  |  | Cd Min: | 0.01004 | at alpha= | -2 | deg
Mach: | 0.1 |  |  | Cl=0 at alpha= | -4.0588 | deg
|  |  |  | @ Cl=0.1, Cd= | 0.028066
|  |  |  | @ Cl=0.4, Cd= | 0.010132
|  |  |  | @ Cl=0.6, Cd= | 0.011919
alpha (deg) | Cl | Cd | Cm | Cl/Cd
-20 | -0.811 | 0.17014 | 0.001 | -4.769
-19.5 | -0.815 | 0.16257 | 0.001 | -5.016
-19 | -0.818 | 0.15536 | 0.002 | -5.266
-18.5 | -0.819 | 0.14823 | 0.002 | -5.528
-18 | -0.819 | 0.14144 | 0.002 | -5.791
-17.5 | -0.817 | 0.13466 | 0.003 | -6.068
-17 | -0.813 | 0.12855 | 0.003 | -6.328
-16.5 | -0.808 | 0.1224 | 0.003 | -6.6
-16 | -0.8 | 0.1164 | 0.004 | -6.876
-15.5 | -0.791 | 0.1107 | 0.004 | -7.141
-15 | -0.778 | 0.10472 | 0.004 | -7.428
-14.5 | -0.763 | 0.0997 | 0.005 | -7.654
-14 | -0.746 | 0.09447 | 0.005 | -7.898
-13.5 | -0.727 | 0.08951 | 0.005 | -8.122
-13 | -0.706 | 0.08472 | 0.006 | -8.329
-12.5 | -0.682 | 0.08019 | 0.006 | -8.506
-12 | -0.656 | 0.07595 | 0.006 | -8.641
-11.5 | -0.628 | 0.07178 | 0.006 | -8.755
-11 | -0.598 | 0.06787 | 0.007 | -8.816
-10.5 | -0.566 | 0.06409 | 0.007 | -8.835
-10 | -0.532 | 0.06054 | 0.007 | -8.787
-9.5 | -0.496 | 0.05681 | 0.008 | -8.726
-9 | -0.458 | 0.05365 | 0.008 | -8.529
-8.5 | -0.418 | 0.05067 | 0.008 | -8.241
-8 | -0.376 | 0.04789 | 0.008 | -7.85
-7.5 | -0.333 | 0.04524 | 0.009 | -7.353
-7 | -0.288 | 0.04277 | 0.009 | -6.73
-6.5 | -0.242 | 0.04017 | 0.009 | -6.014
-6 | -0.194 | 0.03801 | 0.009 | -5.106
-5.5 | -0.145 | 0.03602 | 0.009 | -4.037
-5 | -0.096 | 0.03392 | 0.01 | -2.822
-4.5 | -0.045 | 0.03228 | 0.01 | -1.397
-4 | 0.006 | 0.03048 | 0.01 | 0.21
-3.5 | 0.059 | 0.02884 | 0.011 | 2.036
-3 | 0.112 | 0.02784 | 0.011 | 4.02
-2.5 | 0.167 | 0.02592 | 0.011 | 6.424
-2 | 0.265 | 0.01004 | 0.016 | 26.343
-1.5 | 0.33 | 0.0101 | 0.017 | 32.656
-1 | 0.395 | 0.01013 | 0.016 | 39.028
-0.5 | 0.459 | 0.01015 | 0.016 | 45.271
0 | 0.505 | 0.01108 | 0.016 | 45.525
0.5 | 0.563 | 0.01146 | 0.016 | 49.084
1 | 0.621 | 0.01218 | 0.016 | 50.955
1.5 | 0.679 | 0.01252 | 0.016 | 54.203
2 | 0.737 | 0.01287 | 0.016 | 57.226
2.5 | 0.794 | 0.0133 | 0.016 | 59.676
3 | 0.851 | 0.01376 | 0.016 | 61.851
3.5 | 0.908 | 0.01421 | 0.016 | 63.843
4 | 0.964 | 0.01473 | 0.016 | 65.44
4.5 | 1.02 | 0.0156 | 0.016 | 65.351
5 | 1.075 | 0.01621 | 0.016 | 66.339
5.5 | 1.13 | 0.01687 | 0.015 | 66.983
6 | 1.185 | 0.01755 | 0.015 | 67.517
6.5 | 1.239 | 0.01831 | 0.015 | 67.673
7 | 1.293 | 0.0177 | 0.015 | 73.021
7.5 | 1.346 | 0.01864 | 0.015 | 72.181
8 | 1.399 | 0.01964 | 0.015 | 71.214
8.5 | 1.451 | 0.02075 | 0.014 | 69.912
9 | 1.502 | 0.02207 | 0.014 | 68.056
9.5 | 1.553 | 0.02327 | 0.014 | 66.753
10 | 1.604 | 0.02455 | 0.014 | 65.349
10.5 | 1.654 | 0.02591 | 0.013 | 63.836
11 | 1.703 | 0.02742 | 0.013 | 62.12
11.5 | 1.752 | 0.02896 | 0.013 | 60.495
12 | 1.8 | 0.03092 | 0.012 | 58.215
12.5 | 1.847 | 0.03247 | 0.012 | 56.897
13 | 1.894 | 0.03434 | 0.012 | 55.141
13.5 | 1.939 | 0.03623 | 0.011 | 53.531
14 | 1.985 | 0.03815 | 0.011 | 52.025
14.5 | 2.029 | 0.04016 | 0.011 | 50.528
15 | 2.072 | 0.04245 | 0.01 | 48.816
15.5 | 2.115 | 0.04474 | 0.01 | 47.279
16 | 2.157 | 0.04713 | 0.01 | 45.774
16.5 | 2.198 | 0.04958 | 0.009 | 44.333
17 | 2.238 | 0.05227 | 0.009 | 42.814
17.5 | 2.277 | 0.05511 | 0.008 | 41.317
18 | 2.315 | 0.05794 | 0.008 | 39.953
18.5 | 2.352 | 0.06105 | 0.007 | 38.525
19 | 2.388 | 0.06429 | 0.007 | 37.141
19.5 | 2.422 | 0.06753 | 0.006 | 35.871
20 | 2.456 | 0.07093 | 0.006 | 34.626

## 52. Re 2M Mach 0.10 (2)
BIGFOIL.COM POLAR EXPORT
Horten 20.00% thick 10.00% camber
Horten 20.00% thick 10.00% camber |  |  |  | Cl Max: | 1.5537 | at alpha= | 14.5 | deg
XFOIL ncrit=9 |  |  |  | L/D Max: | 98.1122 | at alpha= | 5.5 | deg
Re: | 2000000 |  |  | Cd Min: | 0.1062 | at alpha= | 19.5 | deg
Mach: | 0.1 |  |  | Cl=0 at alpha= | -6.101 | deg
|  |  |  | @ Cl=0.1, Cd= | 0.010656
|  |  |  | @ Cl=0.4, Cd= | 0.0097753
|  |  |  | @ Cl=0.6, Cd= | 0.0097532
alpha (deg) | Cl | Cd | Cm | Cl/Cd
-12.5 | -0.724 | 0.02877 | -0.0304 | -25.1651
-12 | -0.7165 | 0.02094 | -0.0245 | -34.2168
-11.5 | -0.6578 | 0.01785 | -0.0253 | -36.8515
-11 | -0.6011 | 0.01669 | -0.0249 | -36.0156
-10.5 | -0.5433 | 0.01574 | -0.0245 | -34.5172
-10 | -0.4846 | 0.01494 | -0.0242 | -32.4364
-9.5 | -0.4258 | 0.01432 | -0.0239 | -29.7346
-9 | -0.3648 | 0.0135 | -0.0242 | -27.0222
-8.5 | -0.3034 | 0.01293 | -0.0244 | -23.4648
-8 | -0.2424 | 0.01249 | -0.0246 | -19.4075
-7.5 | -0.1788 | 0.01209 | -0.0254 | -14.7891
-7 | -0.1153 | 0.01173 | -0.026 | -9.8295
-6.5 | -0.0478 | 0.01118 | -0.0277 | -4.2755
-6 | 0.0121 | 0.01091 | -0.0277 | 1.1091
-5.5 | 0.0689 | 0.01076 | -0.0272 | 6.4033
-5 | 0.126 | 0.01057 | -0.0267 | 11.9205
-4.5 | 0.1839 | 0.01025 | -0.0265 | 17.9415
-4 | 0.2373 | 0.01012 | -0.0254 | 23.4486
-3.5 | 0.2883 | 0.01007 | -0.0239 | 28.6296
-3 | 0.3396 | 0.00986 | -0.0224 | 34.4422
-2.5 | 0.3888 | 0.00978 | -0.0205 | 39.7546
-2 | 0.4366 | 0.00976 | -0.0184 | 44.7336
-1.5 | 0.4803 | 0.00975 | -0.0155 | 49.2615
-1 | 0.5264 | 0.00971 | -0.0131 | 54.2122
-0.5 | 0.5685 | 0.00971 | -0.0099 | 58.5479
0 | 0.6122 | 0.00977 | -0.0071 | 62.6612
0.5 | 0.6563 | 0.00989 | -0.0045 | 66.36
1 | 0.7042 | 0.00989 | -0.0026 | 71.2032
1.5 | 0.7513 | 0.00992 | -0.0007 | 75.7359
2 | 0.7982 | 0.01004 | 0.0012 | 79.502
2.5 | 0.8422 | 0.01022 | 0.0035 | 82.407
3 | 0.8897 | 0.0103 | 0.0052 | 86.3786
3.5 | 0.9372 | 0.01041 | 0.0068 | 90.0288
4 | 0.981 | 0.01059 | 0.0089 | 92.6346
4.5 | 1.0205 | 0.01086 | 0.0118 | 93.9687
5 | 1.0621 | 0.01105 | 0.0142 | 96.1176
5.5 | 1.1018 | 0.01123 | 0.017 | 98.1122
6 | 1.1243 | 0.01149 | 0.0229 | 97.8503
6.5 | 1.1374 | 0.01208 | 0.0299 | 94.1556
7 | 1.1476 | 0.01302 | 0.0363 | 88.1413
7.5 | 1.167 | 0.01416 | 0.0401 | 82.4153
8 | 1.1706 | 0.01436 | 0.0458 | 81.5181
8.5 | 1.2584 | 0.01616 | 0.0345 | 77.8713
9 | 1.3082 | 0.01794 | 0.0312 | 72.9208
9.5 | 1.351 | 0.01992 | 0.0288 | 67.8213
10 | 1.3784 | 0.02289 | 0.0272 | 60.2184
10.5 | 1.4016 | 0.02656 | 0.0248 | 52.7711
11 | 1.4341 | 0.02919 | 0.0229 | 49.1298
11.5 | 1.4469 | 0.03284 | 0.0227 | 44.0591
12 | 1.4601 | 0.03779 | 0.0197 | 38.6372
12.5 | 1.496 | 0.04026 | 0.0174 | 37.1585
13 | 1.5136 | 0.04439 | 0.0152 | 34.0978
13.5 | 1.5122 | 0.05013 | 0.0136 | 30.1656
14 | 1.5427 | 0.053 | 0.0115 | 29.1075
14.5 | 1.5537 | 0.05761 | 0.0097 | 26.9693
15 | 1.5291 | 0.06358 | 0.0118 | 24.05
15.5 | 1.5406 | 0.06647 | 0.0128 | 23.1774
16 | 1.5363 | 0.07109 | 0.0137 | 21.6106
16.5 | 1.5179 | 0.07722 | 0.0144 | 19.6568
17 | 1.5285 | 0.08058 | 0.0146 | 18.9687
17.5 | 1.5219 | 0.08584 | 0.0147 | 17.7295
18 | 1.5178 | 0.09089 | 0.0145 | 16.6993
18.5 | 1.5185 | 0.09564 | 0.014 | 15.8772
19 | 1.5194 | 0.10033 | 0.0134 | 15.144
19.5 | 1.5107 | 0.1062 | 0.0125 | 14.225

## 53. Re 2M Mach 0.25 (1)
BIGFOIL.COM POLAR EXPORT
Horten 20.00% thick 10.00% camber
Horten 20.00% thick 10.00% camber |  |  |  | Cl Max: | 2.439 | at alpha= | 20 | deg
JavaFoil+Calcfoil stall+Eppler ext transition |  |  |  | L/D Max: | 68.798 | at alpha= | 7 | deg
Re: | 2000000 |  |  | Cd Min: | 0.0099 | at alpha= | -1.5 | deg
Mach: | 0.25 |  |  | Cl=0 at alpha= | -4.066 | deg
|  |  |  | @ Cl=0.1, Cd= | 0.029233
|  |  |  | @ Cl=0.4, Cd= | 0.01031
|  |  |  | @ Cl=0.6, Cd= | 0.012392
alpha (deg) | Cl | Cd | Cm | Cl/Cd
-19.5 | -0.478 | 0.1971 | 0.001 | -2.428
-19 | -0.51 | 0.18518 | 0.002 | -2.753
-18.5 | -0.538 | 0.17601 | 0.002 | -3.059
-18 | -0.564 | 0.16518 | 0.002 | -3.417
-17.5 | -0.587 | 0.15572 | 0.003 | -3.772
-17 | -0.608 | 0.14578 | 0.003 | -4.168
-16.5 | -0.625 | 0.13712 | 0.003 | -4.555
-16 | -0.638 | 0.12908 | 0.004 | -4.946
-15.5 | -0.649 | 0.12234 | 0.004 | -5.303
-15 | -0.654 | 0.11494 | 0.004 | -5.691
-14.5 | -0.656 | 0.10867 | 0.005 | -6.038
-14 | -0.655 | 0.10214 | 0.005 | -6.41
-13.5 | -0.65 | 0.09635 | 0.005 | -6.744
-13 | -0.641 | 0.09109 | 0.006 | -7.041
-12.5 | -0.629 | 0.0855 | 0.006 | -7.361
-12 | -0.614 | 0.08072 | 0.006 | -7.605
-11.5 | -0.595 | 0.07601 | 0.006 | -7.826
-11 | -0.573 | 0.07164 | 0.007 | -7.992
-10.5 | -0.547 | 0.06709 | 0.007 | -8.154
-10 | -0.518 | 0.06289 | 0.007 | -8.242
-9.5 | -0.487 | 0.05919 | 0.008 | -8.221
-9 | -0.452 | 0.05573 | 0.008 | -8.115
-8.5 | -0.415 | 0.05255 | 0.008 | -7.899
-8 | -0.376 | 0.04955 | 0.008 | -7.579
-7.5 | -0.334 | 0.04672 | 0.009 | -7.144
-7 | -0.29 | 0.0438 | 0.009 | -6.62
-6.5 | -0.244 | 0.04136 | 0.009 | -5.901
-6 | -0.197 | 0.03886 | 0.009 | -5.058
-5.5 | -0.148 | 0.03681 | 0.01 | -4.01
-5 | -0.097 | 0.03468 | 0.01 | -2.806
-4.5 | -0.046 | 0.03293 | 0.01 | -1.395
-4 | 0.007 | 0.03166 | 0.01 | 0.206
-3.5 | 0.06 | 0.03024 | 0.011 | 1.981
-3 | 0.114 | 0.02888 | 0.011 | 3.954
-2.5 | 0.169 | 0.02754 | 0.011 | 6.152
-2 | 0.226 | 0.02566 | 0.012 | 8.82
-1.5 | 0.338 | 0.0099 | 0.017 | 34.167
-1 | 0.406 | 0.01035 | 0.017 | 39.19
-0.5 | 0.471 | 0.01039 | 0.017 | 45.348
0 | 0.513 | 0.01186 | 0.017 | 43.242
0.5 | 0.573 | 0.01223 | 0.017 | 46.845
1 | 0.633 | 0.01259 | 0.017 | 50.255
1.5 | 0.692 | 0.01294 | 0.016 | 53.503
2 | 0.751 | 0.0137 | 0.016 | 54.815
2.5 | 0.81 | 0.01414 | 0.016 | 57.246
3 | 0.868 | 0.01462 | 0.016 | 59.344
3.5 | 0.926 | 0.01512 | 0.016 | 61.228
4 | 0.983 | 0.0157 | 0.016 | 62.621
4.5 | 1.04 | 0.01632 | 0.016 | 63.724
5 | 1.096 | 0.0173 | 0.016 | 63.378
5.5 | 1.152 | 0.018 | 0.016 | 64.035
6 | 1.208 | 0.01881 | 0.016 | 64.236
6.5 | 1.263 | 0.01968 | 0.015 | 64.162
7 | 1.317 | 0.01914 | 0.015 | 68.798
7.5 | 1.371 | 0.02017 | 0.015 | 67.956
8 | 1.424 | 0.02131 | 0.015 | 66.831
8.5 | 1.477 | 0.02255 | 0.015 | 65.483
9 | 1.529 | 0.02385 | 0.014 | 64.091
9.5 | 1.58 | 0.02533 | 0.014 | 62.367
10 | 1.63 | 0.02673 | 0.014 | 61.003
10.5 | 1.68 | 0.02832 | 0.014 | 59.332
11 | 1.729 | 0.02997 | 0.013 | 57.688
11.5 | 1.777 | 0.03166 | 0.013 | 56.149
12 | 1.825 | 0.03346 | 0.013 | 54.537
12.5 | 1.872 | 0.03569 | 0.012 | 52.431
13 | 1.917 | 0.03777 | 0.012 | 50.761
13.5 | 1.962 | 0.0399 | 0.012 | 49.177
14 | 2.006 | 0.04205 | 0.011 | 47.704
14.5 | 2.049 | 0.04448 | 0.011 | 46.052
15 | 2.09 | 0.047 | 0.011 | 44.473
15.5 | 2.131 | 0.04962 | 0.01 | 42.954
16 | 2.171 | 0.05233 | 0.01 | 41.488
16.5 | 2.209 | 0.05537 | 0.009 | 39.899
17 | 2.246 | 0.05839 | 0.009 | 38.466
17.5 | 2.282 | 0.06158 | 0.008 | 37.058
18 | 2.317 | 0.06496 | 0.008 | 35.663
18.5 | 2.349 | 0.06859 | 0.008 | 34.255
19 | 2.381 | 0.07232 | 0.007 | 32.929
19.5 | 2.411 | 0.07622 | 0.007 | 31.637
20 | 2.439 | 0.08049 | 0.006 | 30.309

## 54. Re 2M Mach 0.25 (2)
BIGFOIL.COM POLAR EXPORT
Horten 20.00% thick 10.00% camber
Horten 20.00% thick 10.00% camber |  |  |  | Cl Max: | 1.4703 | at alpha= | 14.5 | deg
XFOIL ncrit=9 |  |  |  | L/D Max: | 90.1995 | at alpha= | 4.5 | deg
Re: | 2000000 |  |  | Cd Min: | 0.12216 | at alpha= | 19.5 | deg
Mach: | 0.25 |  |  | Cl=0 at alpha= | -5.9838 | deg
|  |  |  | @ Cl=0.1, Cd= | 0.011109
|  |  |  | @ Cl=0.4, Cd= | 0.010133
|  |  |  | @ Cl=0.6, Cd= | 0.010124
alpha (deg) | Cl | Cd | Cm | Cl/Cd
-14 | 0.0591 | 0.11633 | -0.0581 | 0.50804
-13.5 | 0.0831 | 0.11272 | -0.0594 | 0.73722
-13 | 0.0761 | 0.1034 | -0.0627 | 0.73598
-12.5 | 0.0769 | 0.09615 | -0.0652 | 0.79979
-12 | 0.1 | 0.09298 | -0.0663 | 1.0755
-11.5 | 0.1189 | 0.0891 | -0.0675 | 1.3345
-11 | 0.1305 | 0.08438 | -0.069 | 1.5466
-10.5 | 0.1269 | 0.078 | -0.0708 | 1.6269
-10 | 0.0096 | 0.06274 | -0.074 | 0.15301
-9.5 | -0.0132 | 0.05915 | -0.0686 | -0.22316
-9 | -0.3969 | 0.02378 | -0.0223 | -16.6905
-8.5 | -0.351 | 0.01597 | -0.0222 | -21.9787
-8 | -0.2824 | 0.01435 | -0.0232 | -19.6794
-7.5 | -0.2158 | 0.01353 | -0.0235 | -15.9497
-7 | -0.1481 | 0.01288 | -0.0241 | -11.4984
-6.5 | -0.0793 | 0.0123 | -0.0249 | -6.4472
-6 | -0.0023 | 0.01171 | -0.0275 | -0.19641
-5.5 | 0.0687 | 0.01124 | -0.029 | 6.1121
-5 | 0.1331 | 0.01097 | -0.0291 | 12.1331
-4.5 | 0.1946 | 0.01078 | -0.0288 | 18.0519
-4 | 0.2556 | 0.01052 | -0.0286 | 24.2966
-3.5 | 0.3131 | 0.01033 | -0.0276 | 30.3098
-3 | 0.3681 | 0.01022 | -0.0262 | 36.0176
-2.5 | 0.4196 | 0.01008 | -0.0242 | 41.627
-2 | 0.4691 | 0.01008 | -0.0219 | 46.5377
0 | 0.6483 | 0.01014 | -0.0092 | 63.9349
0.5 | 0.694 | 0.01018 | -0.0062 | 68.1729
1 | 0.7393 | 0.01022 | -0.0033 | 72.3386
1.5 | 0.7848 | 0.01038 | -0.0006 | 75.6069
2 | 0.8284 | 0.01055 | 0.0024 | 78.5213
2.5 | 0.8759 | 0.01063 | 0.0047 | 82.3989
3 | 0.9221 | 0.01079 | 0.0071 | 85.4588
3.5 | 0.9631 | 0.01103 | 0.0103 | 87.3164
4 | 0.9998 | 0.01134 | 0.0142 | 88.1658
4.5 | 1.04 | 0.01153 | 0.0175 | 90.1995
5 | 1.0616 | 0.01179 | 0.0241 | 90.0424
5.5 | 1.0734 | 0.01244 | 0.0317 | 86.2862
6 | 1.0677 | 0.01423 | 0.0395 | 75.0316
6.5 | 1.0914 | 0.01561 | 0.0426 | 69.9167
7 | 1.1075 | 0.01742 | 0.0462 | 63.5763
7.5 | 1.1087 | 0.02 | 0.0508 | 55.435
8 | 1.1047 | 0.02292 | 0.0554 | 48.1981
8.5 | 1.1226 | 0.02484 | 0.058 | 45.1932
10.5 | 1.3351 | 0.03631 | 0.0314 | 36.7695
11 | 1.3386 | 0.04143 | 0.0305 | 32.3099
11.5 | 1.3666 | 0.04452 | 0.0293 | 30.6963
12 | 1.3948 | 0.04853 | 0.026 | 28.741
12.5 | 1.4029 | 0.05431 | 0.0229 | 25.8313
13 | 1.4321 | 0.05772 | 0.0207 | 24.8112
13.5 | 1.4456 | 0.06243 | 0.0187 | 23.1555
14 | 1.4446 | 0.06848 | 0.0169 | 21.0952
14.5 | 1.4703 | 0.07223 | 0.0146 | 20.3558
15 | 1.4616 | 0.0772 | 0.0159 | 18.9326
15.5 | 1.4517 | 0.08245 | 0.0169 | 17.607
16 | 1.4579 | 0.08634 | 0.0174 | 16.8856
16.5 | 1.4465 | 0.09217 | 0.0177 | 15.6938
17 | 1.4507 | 0.09644 | 0.0177 | 15.0425
17.5 | 1.4487 | 0.10152 | 0.0175 | 14.2701
18 | 1.4459 | 0.10675 | 0.017 | 13.5447
18.5 | 1.446 | 0.11183 | 0.0163 | 12.9303
19 | 1.4526 | 0.11619 | 0.0154 | 12.5019
19.5 | 1.4454 | 0.12216 | 0.0142 | 11.832

## 55. Re 2M Mach 0.50 (1)
BIGFOIL.COM POLAR EXPORT
Horten 20.00% thick 10.00% camber
Horten 20.00% thick 10.00% camber |  |  |  | Cl Max: | 1.804 | at alpha= | 13 | deg
JavaFoil+Calcfoil stall+Eppler ext transition |  |  |  | L/D Max: | 52.088 | at alpha= | 4.5 | deg
Re: | 2000000 |  |  | Cd Min: | 0.01425 | at alpha= | 0 | deg
Mach: | 0.5 |  |  | Cl=0 at alpha= | -4.0636 | deg
|  |  |  | @ Cl=0.1, Cd= | 0.032908
|  |  |  | @ Cl=0.4, Cd= | 0.027672
|  |  |  | @ Cl=0.6, Cd= | 0.01477
alpha (deg) | Cl | Cd | Cm | Cl/Cd
-20 | -0.918 | 0.18399 | 0.001 | -4.989
-19.5 | -0.889 | 0.1776 | 0.002 | -5.008
-19 | -0.862 | 0.1732 | 0.002 | -4.974
-18.5 | -0.834 | 0.16852 | 0.003 | -4.946
-18 | -0.805 | 0.16306 | 0.003 | -4.94
-17.5 | -0.776 | 0.15897 | 0.003 | -4.884
-17 | -0.748 | 0.1539 | 0.004 | -4.859
-16.5 | -0.72 | 0.14995 | 0.004 | -4.799
-16 | -0.691 | 0.14122 | 0.004 | -4.895
-15.5 | -0.663 | 0.13699 | 0.005 | -4.839
-15 | -0.633 | 0.13464 | 0.005 | -4.705
-14.5 | -0.605 | 0.13099 | 0.005 | -4.619
-14 | -0.577 | 0.12593 | 0.005 | -4.578
-13.5 | -0.548 | 0.12181 | 0.006 | -4.498
-13 | -0.519 | 0.11747 | 0.006 | -4.414
-12.5 | -0.49 | 0.11417 | 0.006 | -4.291
-12 | -0.461 | 0.11032 | 0.006 | -4.18
-11.5 | -0.432 | 0.10566 | 0.007 | -4.091
-11 | -0.403 | 0.10353 | 0.007 | -3.893
-10.5 | -0.374 | 0.09688 | 0.007 | -3.862
-10 | -0.345 | 0.09233 | 0.007 | -3.74
-9.5 | -0.316 | 0.09131 | 0.007 | -3.462
-9 | -0.287 | 0.08904 | 0.007 | -3.225
-8.5 | -0.258 | 0.07608 | 0.007 | -3.391
-8 | -0.229 | 0.06277 | 0.008 | -3.649
-7.5 | -0.2 | 0.06717 | 0.008 | -2.977
-7 | -0.171 | 0.0567 | 0.008 | -3.017
-6.5 | -0.188 | 0.05491 | 0.008 | -3.426
-6 | -0.181 | 0.04756 | 0.009 | -3.807
-5.5 | -0.145 | 0.0435 | 0.009 | -3.332
-5 | -0.099 | 0.04035 | 0.01 | -2.458
-4.5 | -0.048 | 0.03781 | 0.01 | -1.268
-4 | 0.007 | 0.03565 | 0.01 | 0.194
-3.5 | 0.064 | 0.03382 | 0.01 | 1.901
-3 | 0.124 | 0.0323 | 0.011 | 3.826
-2.5 | 0.184 | 0.03104 | 0.011 | 5.935
-2 | 0.246 | 0.02997 | 0.011 | 8.205
-1.5 | 0.309 | 0.02902 | 0.011 | 10.63
-1 | 0.372 | 0.02817 | 0.012 | 13.206
-0.5 | 0.435 | 0.02705 | 0.012 | 16.072
0 | 0.556 | 0.01425 | 0.018 | 39.011
0.5 | 0.622 | 0.01503 | 0.018 | 41.346
1 | 0.687 | 0.01558 | 0.018 | 44.079
1.5 | 0.751 | 0.01616 | 0.018 | 46.473
2 | 0.815 | 0.0168 | 0.018 | 48.489
2.5 | 0.878 | 0.0175 | 0.018 | 50.154
3 | 0.94 | 0.01863 | 0.018 | 50.423
3.5 | 1.001 | 0.0195 | 0.018 | 51.326
4 | 1.061 | 0.02045 | 0.018 | 51.9
4.5 | 1.12 | 0.02151 | 0.017 | 52.088
5 | 1.179 | 0.02276 | 0.017 | 51.792
5.5 | 1.236 | 0.02429 | 0.017 | 50.867
6 | 1.292 | 0.02568 | 0.017 | 50.3
6.5 | 1.346 | 0.02727 | 0.017 | 49.363
7 | 1.399 | 0.02902 | 0.017 | 48.202
7.5 | 1.45 | 0.02962 | 0.016 | 48.941
8 | 1.499 | 0.03168 | 0.016 | 47.332
8.5 | 1.546 | 0.03411 | 0.016 | 45.333
9 | 1.591 | 0.03677 | 0.016 | 43.267
9.5 | 1.633 | 0.03946 | 0.015 | 41.389
10 | 1.672 | 0.04256 | 0.015 | 39.293
10.5 | 1.708 | 0.046 | 0.015 | 37.129
11 | 1.739 | 0.04963 | 0.014 | 35.043
11.5 | 1.766 | 0.05371 | 0.014 | 32.875
12 | 1.787 | 0.05855 | 0.014 | 30.511
12.5 | 1.8 | 0.06374 | 0.013 | 28.249
13 | 1.804 | 0.06981 | 0.013 | 25.836
13.5 | 1.794 | 0.07719 | 0.012 | 23.246
14 | 1.767 | 0.08534 | 0.012 | 20.703
14.5 | 1.704 | 0.09731 | 0.012 | 17.514
15 | 1.534 | 0.11607 | 0.011 | 13.217
15.5 | 1.22 | 0.13461 | 0.01 | 9.06
16 | 1.242 | 0.14367 | 0.01 | 8.642
16.5 | 1.253 | 0.15422 | 0.009 | 8.122
17 | 1.267 | 0.15699 | 0.008 | 8.072
17.5 | 1.309 | 0.16692 | 0.008 | 7.839
18 | 1.33 | 0.1679 | 0.008 | 7.919

## 56. Re 2M Mach 0.50 (2)
BIGFOIL.COM POLAR EXPORT
Horten 20.00% thick 10.00% camber
Horten 20.00% thick 10.00% camber |  |  |  | Cl Max: | 1.2374 | at alpha= | 20 | deg
XFOIL ncrit=9 |  |  |  | L/D Max: | 67.6115 | at alpha= | 0.5 | deg
Re: | 2000000 |  |  | Cd Min: | 0.1979 | at alpha= | -20 | deg
Mach: | 0.5 |  |  | Cl=0 at alpha= | -17.4078 | deg
|  |  |  | @ Cl=0.1, Cd= | 0.14283
|  |  |  | @ Cl=0.4, Cd= | 0.013437
|  |  |  | @ Cl=0.6, Cd= | 0.011983
alpha (deg) | Cl | Cd | Cm | Cl/Cd
-20 | -0.1287 | 0.1979 | -0.024 | -0.65033
-19.5 | -0.1055 | 0.19133 | -0.0277 | -0.5514
-19 | -0.08 | 0.18555 | -0.0308 | -0.43115
-18.5 | -0.0518 | 0.18074 | -0.0337 | -0.2866
-18 | -0.0265 | 0.17504 | -0.0369 | -0.15139
-17.5 | -0.004 | 0.16845 | -0.0403 | -0.023746
-17 | 0.0177 | 0.16204 | -0.0436 | 0.10923
-16.5 | 0.04 | 0.15579 | -0.0466 | 0.25676
-16 | 0.0637 | 0.14988 | -0.0493 | 0.42501
-15.5 | 0.0909 | 0.14503 | -0.0518 | 0.62677
-15 | 0.1142 | 0.1394 | -0.0544 | 0.81923
-14.5 | 0.1345 | 0.13327 | -0.0575 | 1.0092
-14 | 0.1543 | 0.12713 | -0.0602 | 1.2137
-13.5 | 0.1752 | 0.1213 | -0.0627 | 1.4444
-13 | 0.202 | 0.11683 | -0.0644 | 1.729
-12.5 | 0.2206 | 0.111 | -0.0667 | 1.9874
-12 | 0.2408 | 0.10559 | -0.0689 | 2.2805
-11.5 | 0.2599 | 0.10023 | -0.0709 | 2.593
-11 | 0.2754 | 0.09456 | -0.0728 | 2.9124
-10.5 | 0.2823 | 0.088 | -0.075 | 3.208
-10 | 0.3023 | 0.08382 | -0.0761 | 3.6065
-9.5 | 0.315 | 0.07871 | -0.0775 | 4.002
-9 | 0.3171 | 0.07275 | -0.0792 | 4.3588
-8.5 | 0.3062 | 0.06622 | -0.0813 | 4.624
-8 | 0.2761 | 0.05983 | -0.0816 | 4.6147
-7.5 | 0.2567 | 0.05593 | -0.077 | 4.5897
-7 | 0.2383 | 0.05324 | -0.0689 | 4.476
-6.5 | 0.2409 | 0.05032 | -0.0631 | 4.7874
-6 | 0.2475 | 0.04694 | -0.0573 | 5.2727
-5.5 | 0.2455 | 0.04231 | -0.0497 | 5.8024
-5 | 0.2398 | 0.03675 | -0.0404 | 6.5252
-4.5 | 0.2735 | 0.03438 | -0.0351 | 7.9552
-4 | 0.3022 | 0.03119 | -0.0287 | 9.689
-3.5 | 0.265 | 0.0181 | -0.0125 | 14.6409
-3 | 0.4225 | 0.01266 | -0.0288 | 33.3728
-2.5 | 0.5249 | 0.01215 | -0.0333 | 43.2016
-2 | 0.6015 | 0.01198 | -0.0332 | 50.2087
-1.5 | 0.6678 | 0.01185 | -0.0313 | 56.3544
-1 | 0.7236 | 0.01192 | -0.0278 | 60.7047
-0.5 | 0.7688 | 0.01215 | -0.0226 | 63.2757
0 | 0.8141 | 0.01232 | -0.0173 | 66.0795
0.5 | 0.8492 | 0.01256 | -0.0104 | 67.6115
1 | 0.8679 | 0.01302 | -0.001 | 66.659
1.5 | 0.851 | 0.0138 | 0.0139 | 61.6667
2 | 0.8176 | 0.01614 | 0.0269 | 50.6568
2.5 | 0.8105 | 0.01845 | 0.0353 | 43.9295
3 | 0.7996 | 0.02106 | 0.0435 | 37.9677
3.5 | 0.7759 | 0.02439 | 0.0518 | 31.8122
4 | 0.7834 | 0.02663 | 0.0573 | 29.4179
4.5 | 0.7903 | 0.02913 | 0.0622 | 27.1301
5 | 0.7885 | 0.03233 | 0.0669 | 24.3891
5.5 | 0.8001 | 0.03512 | 0.0703 | 22.7819
6 | 0.8135 | 0.038 | 0.0732 | 21.4079
6.5 | 0.8183 | 0.04154 | 0.076 | 19.6991
7 | 0.834 | 0.04457 | 0.078 | 18.7121
7.5 | 0.8473 | 0.04796 | 0.0797 | 17.6668
8 | 0.8563 | 0.05172 | 0.0812 | 16.5565
8.5 | 0.871 | 0.05526 | 0.0823 | 15.7619
9 | 0.883 | 0.05915 | 0.0831 | 14.9281
9.5 | 0.8952 | 0.06306 | 0.0837 | 14.196
10 | 0.9058 | 0.06729 | 0.0841 | 13.4611
10.5 | 0.9211 | 0.07125 | 0.0842 | 12.9277
11 | 0.9288 | 0.07587 | 0.0841 | 12.242
11.5 | 0.9371 | 0.08066 | 0.0837 | 11.6179
13 | 1.0929 | 0.103 | 0.0461 | 10.6107
13.5 | 1.1104 | 0.10952 | 0.0419 | 10.1388
14 | 1.1236 | 0.11663 | 0.0373 | 9.6339
14.5 | 1.1563 | 0.12213 | 0.0324 | 9.4678
15 | 1.1585 | 0.13036 | 0.0276 | 8.8869
15.5 | 1.1901 | 0.13627 | 0.0223 | 8.7334
16 | 1.1902 | 0.14354 | 0.0192 | 8.2918
16.5 | 1.1959 | 0.14861 | 0.0188 | 8.0472
17 | 1.205 | 0.15345 | 0.0181 | 7.8527
17.5 | 1.1988 | 0.16029 | 0.0164 | 7.4789
18 | 1.2182 | 0.16417 | 0.0156 | 7.4204
18.5 | 1.2079 | 0.17183 | 0.0131 | 7.0296
19 | 1.2257 | 0.17619 | 0.0116 | 6.9567
19.5 | 1.2248 | 0.18304 | 0.0089 | 6.6914
20 | 1.2374 | 0.18827 | 0.0066 | 6.5725

## 57. Re 3M Mach 0.00 (1)
BIGFOIL.COM POLAR EXPORT
Horten 20.00% thick 10.00% camber
Horten 20.00% thick 10.00% camber |  |  |  | Cl Max: | 2.46 | at alpha= | 20 | deg
JavaFoil+Calcfoil stall+Eppler ext transition |  |  |  | L/D Max: | 79.151 | at alpha= | 7 | deg
Re: | 3000000 |  |  | Cd Min: | 0.00888 | at alpha= | -3 | deg
Mach: | 0 |  |  | Cl=0 at alpha= | -4.0588 | deg
|  |  |  | @ Cl=0.1, Cd= | 0.017133
|  |  |  | @ Cl=0.4, Cd= | 0.0094457
|  |  |  | @ Cl=0.6, Cd= | 0.010871
alpha (deg) | Cl | Cd | Cm | Cl/Cd
-20 | -0.852 | 0.16065 | 0.001 | -5.305
-19.5 | -0.853 | 0.15413 | 0.001 | -5.537
-19 | -0.853 | 0.14709 | 0.002 | -5.802
-18.5 | -0.852 | 0.1406 | 0.002 | -6.059
-18 | -0.849 | 0.13431 | 0.003 | -6.32
-17.5 | -0.844 | 0.1284 | 0.003 | -6.576
-17 | -0.838 | 0.1224 | 0.003 | -6.847
-16.5 | -0.83 | 0.11653 | 0.004 | -7.123
-16 | -0.82 | 0.1109 | 0.004 | -7.395
-15.5 | -0.808 | 0.10547 | 0.004 | -7.662
-15 | -0.793 | 0.10031 | 0.005 | -7.909
-14.5 | -0.777 | 0.09518 | 0.005 | -8.16
-14 | -0.758 | 0.09044 | 0.005 | -8.38
-13.5 | -0.737 | 0.08575 | 0.005 | -8.596
-13 | -0.714 | 0.08114 | 0.006 | -8.803
-12.5 | -0.689 | 0.07689 | 0.006 | -8.965
-12 | -0.662 | 0.07277 | 0.006 | -9.101
-11.5 | -0.633 | 0.06888 | 0.007 | -9.195
-11 | -0.602 | 0.0651 | 0.007 | -9.252
-10.5 | -0.569 | 0.06141 | 0.007 | -9.27
-10 | -0.534 | 0.05801 | 0.007 | -9.211
-9.5 | -0.498 | 0.05476 | 0.008 | -9.085
-9 | -0.459 | 0.05182 | 0.008 | -8.854
-8.5 | -0.418 | 0.04868 | 0.008 | -8.597
-8 | -0.376 | 0.04591 | 0.008 | -8.2
-7.5 | -0.333 | 0.04335 | 0.009 | -7.681
-7 | -0.288 | 0.04097 | 0.009 | -7.031
-6.5 | -0.242 | 0.03875 | 0.009 | -6.238
-6 | -0.194 | 0.03669 | 0.009 | -5.29
-5.5 | -0.145 | 0.03439 | 0.01 | -4.229
-5 | -0.096 | 0.03252 | 0.01 | -2.944
-4.5 | -0.045 | 0.03057 | 0.01 | -1.476
-4 | 0.006 | 0.02889 | 0.011 | 0.221
-3.5 | 0.059 | 0.0268 | 0.011 | 2.2
-3 | 0.135 | 0.00888 | 0.016 | 15.147
-2.5 | 0.199 | 0.00934 | 0.016 | 21.271
-2 | 0.263 | 0.00936 | 0.016 | 28.133
-1.5 | 0.328 | 0.00938 | 0.017 | 35.01
-1 | 0.394 | 0.00944 | 0.017 | 41.669
-0.5 | 0.457 | 0.0095 | 0.017 | 48.124
0 | 0.509 | 0.01029 | 0.017 | 49.471
0.5 | 0.566 | 0.01065 | 0.016 | 53.144
1 | 0.623 | 0.01102 | 0.016 | 56.586
1.5 | 0.68 | 0.01141 | 0.016 | 59.621
2 | 0.738 | 0.01178 | 0.016 | 62.598
2.5 | 0.795 | 0.01216 | 0.016 | 65.351
3 | 0.851 | 0.01296 | 0.016 | 65.684
3.5 | 0.908 | 0.01338 | 0.016 | 67.824
4 | 0.964 | 0.01388 | 0.016 | 69.41
4.5 | 1.019 | 0.01438 | 0.016 | 70.869
5 | 1.075 | 0.01493 | 0.016 | 71.967
5.5 | 1.13 | 0.01561 | 0.015 | 72.384
6 | 1.184 | 0.01657 | 0.015 | 71.442
6.5 | 1.238 | 0.01728 | 0.015 | 71.66
7 | 1.292 | 0.01632 | 0.015 | 79.151
7.5 | 1.345 | 0.0173 | 0.015 | 77.741
8 | 1.397 | 0.01837 | 0.015 | 76.065
8.5 | 1.449 | 0.01942 | 0.014 | 74.644
9 | 1.501 | 0.02045 | 0.014 | 73.396
9.5 | 1.552 | 0.02163 | 0.014 | 71.742
10 | 1.602 | 0.02289 | 0.014 | 70.02
10.5 | 1.652 | 0.02418 | 0.013 | 68.355
11 | 1.702 | 0.02564 | 0.013 | 66.359
11.5 | 1.75 | 0.02741 | 0.013 | 63.863
12 | 1.798 | 0.02895 | 0.012 | 62.123
12.5 | 1.846 | 0.03049 | 0.012 | 60.549
13 | 1.893 | 0.03212 | 0.012 | 58.933
13.5 | 1.939 | 0.03391 | 0.011 | 57.164
14 | 1.984 | 0.03582 | 0.011 | 55.386
14.5 | 2.028 | 0.03776 | 0.011 | 53.714
15 | 2.072 | 0.03979 | 0.01 | 52.076
15.5 | 2.115 | 0.04202 | 0.01 | 50.337
16 | 2.157 | 0.04433 | 0.01 | 48.655
16.5 | 2.198 | 0.04671 | 0.009 | 47.068
17 | 2.239 | 0.04915 | 0.009 | 45.546
17.5 | 2.278 | 0.05192 | 0.008 | 43.88
18 | 2.317 | 0.05469 | 0.008 | 42.356
18.5 | 2.354 | 0.05755 | 0.007 | 40.902
19 | 2.39 | 0.06061 | 0.007 | 39.438
19.5 | 2.425 | 0.06387 | 0.006 | 37.975
20 | 2.46 | 0.06716 | 0.006 | 36.627

## 58. Re 3M Mach 0.00 (2)
BIGFOIL.COM POLAR EXPORT
Horten 20.00% thick 10.00% camber
Horten 20.00% thick 10.00% camber |  |  |  | Cl Max: | 1.6218 | at alpha= | 15.5 | deg
XFOIL ncrit=9 |  |  |  | L/D Max: | 115.307 | at alpha= | 6.5 | deg
Re: | 3000000 |  |  | Cd Min: | 0.17354 | at alpha= | -19.5 | deg
Mach: | 0 |  |  | Cl=0 at alpha= | -6.1082 | deg
|  |  |  | @ Cl=0.1, Cd= | 0.0093625
|  |  |  | @ Cl=0.4, Cd= | 0.0087727
|  |  |  | @ Cl=0.6, Cd= | 0.00881
alpha (deg) | Cl | Cd | Cm | Cl/Cd
-19.5 | -0.1274 | 0.17354 | -0.0326 | -0.73412
-19 | -0.113 | 0.1674 | -0.0354 | -0.67503
-18.5 | -0.114 | 0.15723 | -0.039 | -0.72505
-18 | -0.098 | 0.1518 | -0.0417 | -0.64559
-17.5 | -0.0655 | 0.15049 | -0.0433 | -0.43524
-17 | -0.0536 | 0.14406 | -0.046 | -0.37207
-16.5 | -0.0405 | 0.138 | -0.0486 | -0.29348
-15.5 | -0.7854 | 0.04857 | -0.0625 | -16.1705
-15 | -0.8837 | 0.03837 | -0.0458 | -23.031
-14.5 | -0.9498 | 0.02677 | -0.0314 | -35.48
-14 | -0.9293 | 0.02035 | -0.0275 | -45.6658
-13.5 | -0.8715 | 0.01756 | -0.0284 | -49.6298
-13 | -0.8163 | 0.0164 | -0.0278 | -49.7744
-12.5 | -0.7612 | 0.01556 | -0.0271 | -48.9203
-12 | -0.7057 | 0.01484 | -0.0263 | -47.5539
-11.5 | -0.6493 | 0.01421 | -0.0257 | -45.6932
-11 | -0.5891 | 0.01333 | -0.0259 | -44.1935
-10.5 | -0.5286 | 0.0127 | -0.0262 | -41.622
-10 | -0.4675 | 0.01223 | -0.0265 | -38.2257
-9.5 | -0.4045 | 0.01177 | -0.0272 | -34.367
-9 | -0.343 | 0.01138 | -0.0275 | -30.1406
-8.5 | -0.2842 | 0.0111 | -0.0274 | -25.6036
-8 | -0.2208 | 0.01069 | -0.0282 | -20.6548
-7.5 | -0.1578 | 0.01033 | -0.029 | -15.2759
-7 | -0.0999 | 0.0101 | -0.0287 | -9.8911
-6.5 | -0.0438 | 0.00993 | -0.0281 | -4.4109
-6 | 0.0121 | 0.00973 | -0.0274 | 1.2436
-5.5 | 0.0689 | 0.00945 | -0.027 | 7.291
-5 | 0.1222 | 0.0093 | -0.0259 | 13.1398
-4.5 | 0.1739 | 0.00921 | -0.0246 | 18.8817
-4 | 0.2259 | 0.00907 | -0.0232 | 24.9063
-3.5 | 0.2756 | 0.00889 | -0.0215 | 31.0011
-3 | 0.3235 | 0.00884 | -0.0194 | 36.595
-2.5 | 0.3715 | 0.00884 | -0.0174 | 42.0249
-2 | 0.4181 | 0.00873 | -0.0151 | 47.8923
-1.5 | 0.464 | 0.00871 | -0.0126 | 53.2721
-1 | 0.5061 | 0.00877 | -0.0095 | 57.7081
-0.5 | 0.5499 | 0.00882 | -0.0067 | 62.3469
0 | 0.5995 | 0.00881 | -0.0052 | 68.0477
0.5 | 0.6473 | 0.00881 | -0.0033 | 73.4733
1 | 0.6955 | 0.0089 | -0.0016 | 78.1461
1.5 | 0.7426 | 0.00901 | 0.0002 | 82.4195
2 | 0.7929 | 0.00902 | 0.0014 | 87.9047
2.5 | 0.8426 | 0.0091 | 0.0026 | 92.5934
3 | 0.8899 | 0.00924 | 0.0042 | 96.3095
3.5 | 0.9363 | 0.00942 | 0.0059 | 99.3949
4 | 0.9859 | 0.00949 | 0.0069 | 103.8883
4.5 | 1.0336 | 0.00962 | 0.0083 | 107.4428
5 | 1.0777 | 0.00983 | 0.0102 | 109.6338
5.5 | 1.1182 | 0.01009 | 0.0126 | 110.8226
6 | 1.1624 | 0.01023 | 0.0145 | 113.6266
6.5 | 1.2015 | 0.01042 | 0.0171 | 115.3071
7 | 1.2209 | 0.01069 | 0.0235 | 114.2095
7.5 | 1.233 | 0.01128 | 0.0306 | 109.3085
8 | 1.1941 | 0.01106 | 0.0462 | 107.9656
8.5 | 1.2821 | 0.01139 | 0.0377 | 112.5637
9 | 1.3471 | 0.01258 | 0.0321 | 107.0827
9.5 | 1.39 | 0.0147 | 0.029 | 94.5578
10 | 1.4385 | 0.01623 | 0.0262 | 88.6322
11 | 1.4973 | 0.02162 | 0.023 | 69.2553
11.5 | 1.5169 | 0.02501 | 0.0218 | 60.6517
12 | 1.531 | 0.02794 | 0.0226 | 54.796
12.5 | 1.5463 | 0.03195 | 0.0207 | 48.3975
13 | 1.5548 | 0.03663 | 0.0189 | 42.4461
13.5 | 1.5849 | 0.03938 | 0.0168 | 40.2463
14 | 1.5939 | 0.04394 | 0.0152 | 36.2745
14.5 | 1.5879 | 0.04984 | 0.0139 | 31.86
15 | 1.6174 | 0.05263 | 0.0118 | 30.7315
15.5 | 1.6218 | 0.0578 | 0.01 | 28.0588
16 | 1.6006 | 0.0641 | 0.0108 | 24.9704
16.5 | 1.612 | 0.06706 | 0.0115 | 24.0382
17 | 1.6017 | 0.07228 | 0.0122 | 22.1597
17.5 | 1.5795 | 0.07884 | 0.0127 | 20.0342
18 | 1.5923 | 0.08193 | 0.0127 | 19.4349
18.5 | 1.577 | 0.0881 | 0.0126 | 17.9001
19 | 1.5634 | 0.0943 | 0.0121 | 16.579
19.5 | 1.5751 | 0.09773 | 0.0114 | 16.1169
20 | 1.5508 | 0.10528 | 0.0104 | 14.7302

## 59. Re 3M Mach 0.10 (1)
BIGFOIL.COM POLAR EXPORT
Horten 20.00% thick 10.00% camber
Horten 20.00% thick 10.00% camber |  |  |  | Cl Max: | 2.46 | at alpha= | 20 | deg
JavaFoil+Calcfoil stall+Eppler ext transition |  |  |  | L/D Max: | 78.136 | at alpha= | 7 | deg
Re: | 3000000 |  |  | Cd Min: | 0.00892 | at alpha= | -3 | deg
Mach: | 0.1 |  |  | Cl=0 at alpha= | -4.0588 | deg
|  |  |  | @ Cl=0.1, Cd= | 0.017306
|  |  |  | @ Cl=0.4, Cd= | 0.0094946
|  |  |  | @ Cl=0.6, Cd= | 0.010993
alpha (deg) | Cl | Cd | Cm | Cl/Cd
-20 | -0.812 | 0.16348 | 0.001 | -4.969
-19.5 | -0.816 | 0.15664 | 0.001 | -5.212
-19 | -0.819 | 0.14945 | 0.002 | -5.481
-18.5 | -0.82 | 0.14318 | 0.002 | -5.73
-18 | -0.82 | 0.1363 | 0.003 | -6.017
-17.5 | -0.818 | 0.13006 | 0.003 | -6.291
-17 | -0.815 | 0.12426 | 0.003 | -6.556
-16.5 | -0.809 | 0.11797 | 0.004 | -6.857
-16 | -0.801 | 0.11231 | 0.004 | -7.136
-15.5 | -0.792 | 0.10695 | 0.004 | -7.403
-15 | -0.779 | 0.10132 | 0.004 | -7.689
-14.5 | -0.764 | 0.09616 | 0.005 | -7.947
-14 | -0.747 | 0.09122 | 0.005 | -8.192
-13.5 | -0.728 | 0.08655 | 0.005 | -8.412
-13 | -0.707 | 0.08197 | 0.006 | -8.623
-12.5 | -0.683 | 0.07758 | 0.006 | -8.806
-12 | -0.657 | 0.07347 | 0.006 | -8.948
-11.5 | -0.63 | 0.06944 | 0.007 | -9.065
-11 | -0.599 | 0.06561 | 0.007 | -9.136
-10.5 | -0.567 | 0.06192 | 0.007 | -9.16
-10 | -0.533 | 0.05846 | 0.007 | -9.116
-9.5 | -0.497 | 0.05523 | 0.008 | -8.993
-9 | -0.458 | 0.05222 | 0.008 | -8.78
-8.5 | -0.418 | 0.04893 | 0.008 | -8.553
-8 | -0.377 | 0.04621 | 0.008 | -8.154
-7.5 | -0.333 | 0.04364 | 0.009 | -7.64
-7 | -0.289 | 0.04122 | 0.009 | -7.001
-6.5 | -0.242 | 0.03899 | 0.009 | -6.213
-6 | -0.195 | 0.03657 | 0.009 | -5.321
-5.5 | -0.146 | 0.03456 | 0.01 | -4.22
-5 | -0.096 | 0.03272 | 0.01 | -2.936
-4.5 | -0.045 | 0.03076 | 0.01 | -1.472
-4 | 0.006 | 0.02912 | 0.011 | 0.22
-3.5 | 0.059 | 0.02713 | 0.011 | 2.179
-3 | 0.135 | 0.00892 | 0.016 | 15.151
-2.5 | 0.2 | 0.00938 | 0.016 | 21.279
-2 | 0.265 | 0.00941 | 0.017 | 28.135
-1.5 | 0.33 | 0.00942 | 0.017 | 35.006
-1 | 0.395 | 0.00949 | 0.017 | 41.654
-0.5 | 0.46 | 0.00955 | 0.017 | 48.136
0 | 0.51 | 0.01045 | 0.017 | 48.803
0.5 | 0.567 | 0.0108 | 0.016 | 52.541
1 | 0.625 | 0.01114 | 0.016 | 56.087
1.5 | 0.683 | 0.01153 | 0.016 | 59.187
2 | 0.74 | 0.01191 | 0.016 | 62.121
2.5 | 0.797 | 0.01231 | 0.016 | 64.779
3 | 0.854 | 0.0131 | 0.016 | 65.202
3.5 | 0.911 | 0.01357 | 0.016 | 67.135
4 | 0.967 | 0.01404 | 0.016 | 68.891
4.5 | 1.023 | 0.01458 | 0.016 | 70.179
5 | 1.079 | 0.01514 | 0.016 | 71.247
5.5 | 1.134 | 0.01582 | 0.015 | 71.652
6 | 1.188 | 0.01651 | 0.015 | 71.991
6.5 | 1.242 | 0.01749 | 0.015 | 71.034
7 | 1.296 | 0.01659 | 0.015 | 78.136
7.5 | 1.349 | 0.01755 | 0.015 | 76.891
8 | 1.402 | 0.01866 | 0.015 | 75.131
8.5 | 1.454 | 0.0197 | 0.014 | 73.803
9 | 1.506 | 0.02078 | 0.014 | 72.477
9.5 | 1.557 | 0.02198 | 0.014 | 70.84
10 | 1.608 | 0.02325 | 0.014 | 69.158
10.5 | 1.658 | 0.02456 | 0.013 | 67.487
11 | 1.707 | 0.02595 | 0.013 | 65.781
11.5 | 1.755 | 0.02785 | 0.013 | 63.025
12 | 1.803 | 0.02942 | 0.012 | 61.307
12.5 | 1.851 | 0.03099 | 0.012 | 59.727
13 | 1.897 | 0.03265 | 0.012 | 58.117
13.5 | 1.943 | 0.0345 | 0.011 | 56.329
14 | 1.988 | 0.03644 | 0.011 | 54.572
14.5 | 2.033 | 0.03844 | 0.011 | 52.887
15 | 2.076 | 0.04049 | 0.01 | 51.282
15.5 | 2.119 | 0.04281 | 0.01 | 49.5
16 | 2.161 | 0.04518 | 0.01 | 47.823
16.5 | 2.202 | 0.04759 | 0.009 | 46.265
17 | 2.242 | 0.05013 | 0.009 | 44.718
17.5 | 2.281 | 0.05292 | 0.008 | 43.094
18 | 2.319 | 0.0558 | 0.008 | 41.557
18.5 | 2.356 | 0.05869 | 0.007 | 40.134
19 | 2.392 | 0.0619 | 0.007 | 38.638
19.5 | 2.426 | 0.0652 | 0.006 | 37.209
20 | 2.46 | 0.06858 | 0.006 | 35.867

## 60. Re 3M Mach 0.10 (2)
BIGFOIL.COM POLAR EXPORT
Horten 20.00% thick 10.00% camber
Horten 20.00% thick 10.00% camber |  |  |  | Cl Max: | 1.596 | at alpha= | 15 | deg
XFOIL ncrit=9 |  |  |  | L/D Max: | 113.782 | at alpha= | 6.5 | deg
Re: | 3000000 |  |  | Cd Min: | 0.1077 | at alpha= | 20 | deg
Mach: | 0.1 |  |  | Cl=0 at alpha= | -6.1165 | deg
|  |  |  | @ Cl=0.1, Cd= | 0.0094435
|  |  |  | @ Cl=0.4, Cd= | 0.0088171
|  |  |  | @ Cl=0.6, Cd= | 0.0088488
alpha (deg) | Cl | Cd | Cm | Cl/Cd
-15 | -0.639 | 0.05312 | -0.0734 | -12.0294
-14.5 | -0.7711 | 0.04359 | -0.0535 | -17.6898
-14 | -0.8418 | 0.03369 | -0.039 | -24.9866
-13.5 | -0.871 | 0.02446 | -0.0285 | -35.6092
-13 | -0.8364 | 0.01889 | -0.0263 | -44.2774
-12.5 | -0.7762 | 0.01666 | -0.027 | -46.5906
-12 | -0.7194 | 0.0156 | -0.0264 | -46.1154
-11.5 | -0.6615 | 0.01477 | -0.0259 | -44.7867
-11 | -0.6036 | 0.01412 | -0.0253 | -42.7479
-10.5 | -0.5409 | 0.01312 | -0.0259 | -41.2271
-10 | -0.4793 | 0.01254 | -0.0261 | -38.2217
-9.5 | -0.4168 | 0.01204 | -0.0264 | -34.6179
-9 | -0.3523 | 0.01159 | -0.0272 | -30.3969
-8.5 | -0.2907 | 0.01126 | -0.0274 | -25.8171
-8 | -0.2301 | 0.01095 | -0.0274 | -21.0137
-7.5 | -0.1611 | 0.01043 | -0.0292 | -15.4458
-7 | -0.1014 | 0.01019 | -0.0292 | -9.9509
-6.5 | -0.0438 | 0.00999 | -0.0287 | -4.3844
-6 | 0.0133 | 0.00978 | -0.0281 | 1.3599
-5.5 | 0.0707 | 0.00953 | -0.0277 | 7.4187
-5 | 0.1249 | 0.00937 | -0.0267 | 13.3298
-4.5 | 0.1777 | 0.00925 | -0.0254 | 19.2108
-4 | 0.2303 | 0.00911 | -0.024 | 25.2799
-3.5 | 0.2807 | 0.00893 | -0.0223 | 31.4334
-3 | 0.3289 | 0.00889 | -0.0202 | 36.9966
-2.5 | 0.3774 | 0.00887 | -0.0181 | 42.5479
-2 | 0.4244 | 0.00876 | -0.0158 | 48.4475
-1.5 | 0.4708 | 0.00875 | -0.0134 | 53.8057
-1 | 0.5137 | 0.00882 | -0.0103 | 58.2426
-0.5 | 0.5564 | 0.00884 | -0.0072 | 62.9412
0 | 0.606 | 0.00885 | -0.0055 | 68.4746
0.5 | 0.6534 | 0.00886 | -0.0035 | 73.7472
1 | 0.7016 | 0.00897 | -0.0017 | 78.2163
1.5 | 0.7493 | 0.00904 | 0.0001 | 82.8872
2 | 0.7995 | 0.00908 | 0.0014 | 88.0507
2.5 | 0.8489 | 0.00917 | 0.0028 | 92.5736
3 | 0.8959 | 0.00932 | 0.0045 | 96.1266
3.5 | 0.9433 | 0.00947 | 0.0061 | 99.6093
4 | 0.9927 | 0.00956 | 0.0073 | 103.8389
4.5 | 1.0397 | 0.00971 | 0.0089 | 107.0752
5 | 1.0826 | 0.00995 | 0.0111 | 108.804
5.5 | 1.1238 | 0.01019 | 0.0135 | 110.2846
6 | 1.1669 | 0.01034 | 0.0156 | 112.853
6.5 | 1.2004 | 0.01055 | 0.0195 | 113.782
7 | 1.2154 | 0.01094 | 0.0266 | 111.0969
7.5 | 1.225 | 0.01169 | 0.0338 | 104.7904
8 | 1.1991 | 0.01162 | 0.0464 | 103.1928
8.5 | 1.2972 | 0.01199 | 0.0358 | 108.1902
9 | 1.349 | 0.01363 | 0.0321 | 98.9729
9.5 | 1.3889 | 0.01582 | 0.0296 | 87.7939
10 | 1.436 | 0.01749 | 0.0269 | 82.1041
11 | 1.48 | 0.02397 | 0.0244 | 61.7438
11.5 | 1.5088 | 0.02658 | 0.0231 | 56.7645
12 | 1.5199 | 0.02998 | 0.0236 | 50.6971
12.5 | 1.5292 | 0.03457 | 0.0218 | 44.2349
13 | 1.547 | 0.03853 | 0.0198 | 40.1505
13.5 | 1.566 | 0.04231 | 0.018 | 37.0125
14 | 1.5667 | 0.04762 | 0.0166 | 32.9
14.5 | 1.5813 | 0.05173 | 0.0149 | 30.5683
15 | 1.596 | 0.05596 | 0.013 | 28.5204
15.5 | 1.5896 | 0.06225 | 0.0113 | 25.5357
16 | 1.5931 | 0.06621 | 0.0118 | 24.0613
16.5 | 1.5904 | 0.07066 | 0.0125 | 22.5078
17 | 1.568 | 0.07716 | 0.0132 | 20.3214
17.5 | 1.5741 | 0.08091 | 0.0135 | 19.4549
18 | 1.569 | 0.08594 | 0.0135 | 18.2569
19 | 1.5586 | 0.09642 | 0.0127 | 16.1647
19.5 | 1.5489 | 0.1023 | 0.0119 | 15.1408
20 | 1.5441 | 0.1077 | 0.011 | 14.337

## 61. Re 3M Mach 0.25 (1)
BIGFOIL.COM POLAR EXPORT
Horten 20.00% thick 10.00% camber
Horten 20.00% thick 10.00% camber |  |  |  | Cl Max: | 2.443 | at alpha= | 20 | deg
JavaFoil+Calcfoil stall+Eppler ext transition |  |  |  | L/D Max: | 73.417 | at alpha= | 7 | deg
Re: | 3000000 |  |  | Cd Min: | 0.00921 | at alpha= | -2.5 | deg
Mach: | 0.25 |  |  | Cl=0 at alpha= | -4.066 | deg
|  |  |  | @ Cl=0.1, Cd= | 0.027544
|  |  |  | @ Cl=0.4, Cd= | 0.0097173
|  |  |  | @ Cl=0.6, Cd= | 0.01173
alpha (deg) | Cl | Cd | Cm | Cl/Cd
-19.5 | -0.479 | 0.18908 | 0.001 | -2.533
-19 | -0.51 | 0.1768 | 0.002 | -2.886
-18.5 | -0.539 | 0.1672 | 0.002 | -3.223
-18 | -0.565 | 0.15713 | 0.002 | -3.595
-17.5 | -0.588 | 0.14888 | 0.003 | -3.95
-17 | -0.608 | 0.14043 | 0.003 | -4.331
-16.5 | -0.625 | 0.13192 | 0.003 | -4.74
-16 | -0.639 | 0.12401 | 0.004 | -5.154
-15.5 | -0.649 | 0.1172 | 0.004 | -5.541
-15 | -0.655 | 0.11077 | 0.004 | -5.912
-14.5 | -0.657 | 0.1048 | 0.005 | -6.269
-14 | -0.656 | 0.09873 | 0.005 | -6.641
-13.5 | -0.651 | 0.09303 | 0.005 | -6.995
-13 | -0.642 | 0.08771 | 0.006 | -7.321
-12.5 | -0.63 | 0.08254 | 0.006 | -7.635
-12 | -0.615 | 0.07781 | 0.006 | -7.901
-11.5 | -0.596 | 0.07321 | 0.007 | -8.138
-11 | -0.573 | 0.06908 | 0.007 | -8.3
-10.5 | -0.548 | 0.0651 | 0.007 | -8.415
-10 | -0.519 | 0.06108 | 0.007 | -8.5
-9.5 | -0.488 | 0.05715 | 0.008 | -8.531
-9 | -0.453 | 0.05384 | 0.008 | -8.414
-8.5 | -0.416 | 0.05075 | 0.008 | -8.195
-8 | -0.376 | 0.04784 | 0.008 | -7.867
-7.5 | -0.334 | 0.0451 | 0.009 | -7.417
-7 | -0.291 | 0.04256 | 0.009 | -6.828
-6.5 | -0.245 | 0.03992 | 0.009 | -6.129
-6 | -0.197 | 0.03772 | 0.01 | -5.223
-5.5 | -0.148 | 0.03567 | 0.01 | -4.148
-5 | -0.098 | 0.03352 | 0.01 | -2.912
-4.5 | -0.046 | 0.03156 | 0.01 | -1.46
-4 | 0.007 | 0.02997 | 0.011 | 0.218
-3.5 | 0.06 | 0.02873 | 0.011 | 2.095
-3 | 0.115 | 0.0271 | 0.011 | 4.24
-2.5 | 0.205 | 0.00921 | 0.017 | 22.224
-2 | 0.271 | 0.00966 | 0.017 | 28.08
-1.5 | 0.338 | 0.00969 | 0.017 | 34.912
-1 | 0.406 | 0.00972 | 0.017 | 41.743
-0.5 | 0.471 | 0.00976 | 0.017 | 48.285
0 | 0.516 | 0.01086 | 0.017 | 47.553
0.5 | 0.576 | 0.01157 | 0.017 | 49.786
1 | 0.636 | 0.01197 | 0.017 | 53.101
1.5 | 0.695 | 0.01233 | 0.017 | 56.353
2 | 0.754 | 0.01272 | 0.017 | 59.297
2.5 | 0.813 | 0.01312 | 0.016 | 61.965
3 | 0.871 | 0.01362 | 0.016 | 63.958
3.5 | 0.929 | 0.01413 | 0.016 | 65.719
4 | 0.986 | 0.015 | 0.016 | 65.748
4.5 | 1.043 | 0.01555 | 0.016 | 67.113
5 | 1.1 | 0.01623 | 0.016 | 67.741
5.5 | 1.156 | 0.01694 | 0.016 | 68.219
6 | 1.211 | 0.01771 | 0.016 | 68.386
6.5 | 1.266 | 0.01851 | 0.015 | 68.407
7 | 1.32 | 0.01799 | 0.015 | 73.417
7.5 | 1.374 | 0.01904 | 0.015 | 72.171
8 | 1.427 | 0.02013 | 0.015 | 70.897
8.5 | 1.48 | 0.02139 | 0.015 | 69.192
9 | 1.532 | 0.02265 | 0.014 | 67.636
9.5 | 1.583 | 0.02401 | 0.014 | 65.934
10 | 1.634 | 0.02537 | 0.014 | 64.391
10.5 | 1.684 | 0.02684 | 0.014 | 62.736
11 | 1.733 | 0.02843 | 0.013 | 60.953
11.5 | 1.781 | 0.03026 | 0.013 | 58.847
12 | 1.828 | 0.03228 | 0.013 | 56.637
12.5 | 1.875 | 0.034 | 0.012 | 55.148
13 | 1.921 | 0.03602 | 0.012 | 53.333
13.5 | 1.966 | 0.03811 | 0.012 | 51.572
14 | 2.009 | 0.04025 | 0.011 | 49.929
14.5 | 2.053 | 0.0425 | 0.011 | 48.297
15 | 2.094 | 0.04495 | 0.011 | 46.586
15.5 | 2.135 | 0.04757 | 0.01 | 44.877
16 | 2.174 | 0.05022 | 0.01 | 43.295
16.5 | 2.213 | 0.05303 | 0.009 | 41.729
17 | 2.25 | 0.05613 | 0.009 | 40.081
17.5 | 2.286 | 0.05928 | 0.008 | 38.558
18 | 2.32 | 0.06246 | 0.008 | 37.15
18.5 | 2.353 | 0.06607 | 0.008 | 35.617
19 | 2.385 | 0.06974 | 0.007 | 34.198
19.5 | 2.415 | 0.07353 | 0.007 | 32.84
20 | 2.443 | 0.0777 | 0.006 | 31.441

## 62. Re 3M Mach 0.25 (2)
BIGFOIL.COM POLAR EXPORT
Horten 20.00% thick 10.00% camber
Horten 20.00% thick 10.00% camber |  |  |  | Cl Max: | 1.5071 | at alpha= | 15.5 | deg
XFOIL ncrit=9 |  |  |  | L/D Max: | 105.524 | at alpha= | 5.5 | deg
Re: | 3000000 |  |  | Cd Min: | 0.12457 | at alpha= | 20 | deg
Mach: | 0.25 |  |  | Cl=0 at alpha= | -6.111 | deg
|  |  |  | @ Cl=0.1, Cd= | 0.0098812
|  |  |  | @ Cl=0.4, Cd= | 0.0090588
|  |  |  | @ Cl=0.6, Cd= | 0.0090146
alpha (deg) | Cl | Cd | Cm | Cl/Cd
-15 | 0.0257 | 0.12451 | -0.0558 | 0.20641
-14.5 | 0.0371 | 0.11815 | -0.0584 | 0.31401
-14 | 0.0341 | 0.1094 | -0.0617 | 0.3117
-13.5 | 0.0503 | 0.10455 | -0.0637 | 0.48111
-13 | 0.0661 | 0.09967 | -0.0656 | 0.66319
-12.5 | 0.0747 | 0.09389 | -0.0677 | 0.79561
-12 | 0.0392 | 0.08235 | -0.0719 | 0.47602
-11.5 | -0.3791 | 0.0498 | -0.0606 | -7.6124
-11 | -0.4535 | 0.04073 | -0.0473 | -11.1343
-10.5 | -0.5211 | 0.02976 | -0.0325 | -17.5101
-10 | -0.5369 | 0.02071 | -0.0229 | -25.9247
-9.5 | -0.4812 | 0.01533 | -0.0233 | -31.3894
-9 | -0.4094 | 0.01352 | -0.0248 | -30.2811
-8.5 | -0.3408 | 0.01271 | -0.0253 | -26.8135
-8 | -0.2725 | 0.01209 | -0.0257 | -22.5393
-7.5 | -0.2036 | 0.01156 | -0.0263 | -17.6125
-7 | -0.124 | 0.01093 | -0.0292 | -11.3449
-6.5 | -0.0508 | 0.01045 | -0.0309 | -4.8612
-6 | 0.0145 | 0.01017 | -0.0311 | 1.4258
-5.5 | 0.0763 | 0.00997 | -0.0306 | 7.653
-5 | 0.1377 | 0.00974 | -0.0302 | 14.1376
-4.5 | 0.1967 | 0.00952 | -0.0294 | 20.6618
-4 | 0.2529 | 0.00937 | -0.028 | 26.9904
-3.5 | 0.3068 | 0.00929 | -0.0264 | 33.0248
-3 | 0.3591 | 0.00913 | -0.0244 | 39.3319
-2.5 | 0.4108 | 0.00904 | -0.0224 | 45.4425
-2 | 0.4593 | 0.00899 | -0.0198 | 51.0901
-1.5 | 0.5061 | 0.009 | -0.0169 | 56.2333
-1 | 0.5537 | 0.00902 | -0.0142 | 61.3858
-0.5 | 0.5978 | 0.00901 | -0.0108 | 66.3485
0 | 0.6411 | 0.0091 | -0.0072 | 70.4505
0.5 | 0.6871 | 0.0092 | -0.0044 | 74.6848
1 | 0.7363 | 0.00927 | -0.0023 | 79.4283
1.5 | 0.7858 | 0.00931 | -0.0002 | 84.4039
2 | 0.8351 | 0.00944 | 0.0018 | 88.464
2.5 | 0.8814 | 0.00962 | 0.0042 | 91.6216
3 | 0.9302 | 0.00975 | 0.0062 | 95.4051
3.5 | 0.9792 | 0.00987 | 0.0081 | 99.2097
4 | 1.0247 | 0.01008 | 0.0105 | 101.6567
4.5 | 1.0648 | 0.01037 | 0.0138 | 102.6808
5 | 1.106 | 0.01059 | 0.0168 | 104.4381
5.5 | 1.1386 | 0.01079 | 0.0215 | 105.5236
6 | 1.1558 | 0.01121 | 0.0287 | 103.1044
6.5 | 1.1629 | 0.01213 | 0.0364 | 95.8697
7 | 1.1703 | 0.01378 | 0.0419 | 84.9274
7.5 | 1.1898 | 0.01544 | 0.0452 | 77.0596
8 | 1.199 | 0.01764 | 0.0492 | 67.9705
8.5 | 1.1868 | 0.02096 | 0.0545 | 56.6221
9 | 1.3228 | 0.02077 | 0.0357 | 63.688
9.5 | 1.3486 | 0.02351 | 0.0352 | 57.3628
10 | 1.3583 | 0.02742 | 0.0351 | 49.5368
10.5 | 1.3823 | 0.03114 | 0.0329 | 44.3899
11 | 1.4071 | 0.03467 | 0.0312 | 40.5855
11.5 | 1.4059 | 0.03954 | 0.0315 | 35.5564
12 | 1.4158 | 0.04376 | 0.0311 | 32.3537
12.5 | 1.4495 | 0.04723 | 0.0278 | 30.6902
13 | 1.4512 | 0.05297 | 0.0258 | 27.3966
13.5 | 1.4619 | 0.05769 | 0.0242 | 25.3406
14 | 1.4856 | 0.06128 | 0.0224 | 24.2428
14.5 | 1.4808 | 0.06753 | 0.0207 | 21.928
15 | 1.4902 | 0.07264 | 0.0188 | 20.5149
15.5 | 1.5071 | 0.07699 | 0.0167 | 19.5753
16 | 1.4885 | 0.08399 | 0.0161 | 17.7223
16.5 | 1.5013 | 0.08719 | 0.0166 | 17.2187
17 | 1.4945 | 0.09251 | 0.0168 | 16.155
17.5 | 1.4757 | 0.09922 | 0.0166 | 14.873
18 | 1.4891 | 0.10258 | 0.0165 | 14.5165
18.5 | 1.4752 | 0.10903 | 0.0158 | 13.5302
19 | 1.48 | 0.11354 | 0.015 | 13.0351
19.5 | 1.4788 | 0.11878 | 0.014 | 12.4499
20 | 1.4733 | 0.12457 | 0.0126 | 11.8271

## 63. Re 3M Mach 0.50 (1)
BIGFOIL.COM POLAR EXPORT
Horten 20.00% thick 10.00% camber
Horten 20.00% thick 10.00% camber |  |  |  | Cl Max: | 1.807 | at alpha= | 13 | deg
JavaFoil+Calcfoil stall+Eppler ext transition |  |  |  | L/D Max: | 55.155 | at alpha= | 4 | deg
Re: | 3000000 |  |  | Cd Min: | 0.01075 | at alpha= | -0.5 | deg
Mach: | 0.5 |  |  | Cl=0 at alpha= | -4.0636 | deg
|  |  |  | @ Cl=0.1, Cd= | 0.0317
|  |  |  | @ Cl=0.4, Cd= | 0.023582
|  |  |  | @ Cl=0.6, Cd= | 0.01391
alpha (deg) | Cl | Cd | Cm | Cl/Cd
-20 | -0.919 | 0.17202 | 0.001 | -5.34
-19.5 | -0.89 | 0.1677 | 0.002 | -5.306
-19 | -0.862 | 0.16338 | 0.002 | -5.275
-18.5 | -0.834 | 0.15937 | 0.003 | -5.232
-18 | -0.806 | 0.1524 | 0.003 | -5.287
-17.5 | -0.777 | 0.14986 | 0.003 | -5.184
-17 | -0.748 | 0.1447 | 0.004 | -5.171
-16.5 | -0.72 | 0.13824 | 0.004 | -5.207
-16 | -0.692 | 0.13391 | 0.004 | -5.165
-15.5 | -0.663 | 0.12996 | 0.005 | -5.103
-15 | -0.634 | 0.12582 | 0.005 | -5.037
-14.5 | -0.605 | 0.1221 | 0.005 | -4.957
-14 | -0.577 | 0.11574 | 0.006 | -4.983
-13.5 | -0.548 | 0.11155 | 0.006 | -4.914
-13 | -0.519 | 0.10915 | 0.006 | -4.752
-12.5 | -0.49 | 0.10598 | 0.006 | -4.624
-12 | -0.461 | 0.08211 | 0.007 | -5.619
-11.5 | -0.433 | 0.07781 | 0.007 | -5.564
-11 | -0.403 | 0.08235 | 0.007 | -4.896
-10.5 | -0.374 | 0.07439 | 0.007 | -5.033
-10 | -0.346 | 0.0671 | 0.007 | -5.153
-9.5 | -0.316 | 0.07292 | 0.007 | -4.338
-9 | -0.287 | 0.06433 | 0.008 | -4.468
-8.5 | -0.258 | 0.07176 | 0.007 | -3.597
-8 | -0.229 | 0.05953 | 0.008 | -3.85
-7.5 | -0.2 | 0.06038 | 0.008 | -3.315
-7 | -0.171 | 0.05413 | 0.008 | -3.164
-6.5 | -0.188 | 0.0526 | 0.009 | -3.582
-6 | -0.181 | 0.04585 | 0.009 | -3.954
-5.5 | -0.145 | 0.04178 | 0.01 | -3.475
-5 | -0.099 | 0.0389 | 0.01 | -2.554
-4.5 | -0.048 | 0.0365 | 0.01 | -1.316
-4 | 0.007 | 0.03441 | 0.011 | 0.201
-3.5 | 0.064 | 0.0326 | 0.011 | 1.977
-3 | 0.124 | 0.0311 | 0.011 | 3.984
-2.5 | 0.185 | 0.02982 | 0.011 | 6.196
-2 | 0.247 | 0.02869 | 0.012 | 8.601
-1.5 | 0.31 | 0.0276 | 0.012 | 11.23
-1 | 0.375 | 0.02619 | 0.012 | 14.316
-0.5 | 0.523 | 0.01075 | 0.018 | 48.627
0 | 0.558 | 0.0136 | 0.018 | 41
0.5 | 0.623 | 0.01408 | 0.018 | 44.283
1 | 0.689 | 0.01457 | 0.018 | 47.275
1.5 | 0.753 | 0.01541 | 0.018 | 48.885
2 | 0.817 | 0.01607 | 0.018 | 50.823
2.5 | 0.88 | 0.01675 | 0.018 | 52.533
3 | 0.942 | 0.01748 | 0.018 | 53.888
3.5 | 1.003 | 0.01831 | 0.018 | 54.794
4 | 1.064 | 0.01928 | 0.018 | 55.155
4.5 | 1.123 | 0.0206 | 0.018 | 54.508
5 | 1.181 | 0.0217 | 0.017 | 54.445
5.5 | 1.239 | 0.02291 | 0.017 | 54.049
6 | 1.294 | 0.02433 | 0.017 | 53.205
6.5 | 1.349 | 0.02582 | 0.017 | 52.229
7 | 1.402 | 0.02742 | 0.017 | 51.114
7.5 | 1.453 | 0.02819 | 0.016 | 51.527
8 | 1.502 | 0.03026 | 0.016 | 49.637
8.5 | 1.549 | 0.03242 | 0.016 | 47.791
9 | 1.594 | 0.03478 | 0.016 | 45.836
9.5 | 1.636 | 0.03755 | 0.015 | 43.572
10 | 1.675 | 0.04047 | 0.015 | 41.398
10.5 | 1.711 | 0.04357 | 0.015 | 39.273
11 | 1.742 | 0.04723 | 0.014 | 36.887
11.5 | 1.769 | 0.0513 | 0.014 | 34.477
12 | 1.79 | 0.05563 | 0.014 | 32.174
12.5 | 1.804 | 0.06062 | 0.013 | 29.755
13 | 1.807 | 0.06674 | 0.013 | 27.072
13.5 | 1.798 | 0.07328 | 0.013 | 24.533
14 | 1.77 | 0.08177 | 0.012 | 21.644
14.5 | 1.708 | 0.09193 | 0.012 | 18.574
15 | 1.537 | 0.10938 | 0.011 | 14.055
15.5 | 1.225 | 0.12344 | 0.011 | 9.922
16 | 1.25 | 0.1291 | 0.01 | 9.685
16.5 | 1.273 | 0.13317 | 0.009 | 9.559
17 | 1.272 | 0.14369 | 0.008 | 8.853
17.5 | 1.323 | 0.14815 | 0.008 | 8.931
18 | 1.331 | 0.15337 | 0.008 | 8.677

## 64. Re 3M Mach 0.50 (2)
BIGFOIL.COM POLAR EXPORT
Horten 20.00% thick 10.00% camber
Horten 20.00% thick 10.00% camber |  |  |  | Cl Max: | 1.3098 | at alpha= | 20 | deg
XFOIL ncrit=9 |  |  |  | L/D Max: | 78.6849 | at alpha= | 1 | deg
Re: | 3000000 |  |  | Cd Min: | 0.19695 | at alpha= | -20 | deg
Mach: | 0.5 |  |  | Cl=0 at alpha= | -17.4855 | deg
|  |  |  | @ Cl=0.1, Cd= | 0.13549
|  |  |  | @ Cl=0.4, Cd= | 0.010976
|  |  |  | @ Cl=0.6, Cd= | 0.010486
alpha (deg) | Cl | Cd | Cm | Cl/Cd
-20 | -0.1242 | 0.19695 | -0.0256 | -0.63062
-19.5 | -0.1003 | 0.19051 | -0.0291 | -0.52648
-19 | -0.0773 | 0.18382 | -0.0327 | -0.42052
-18.5 | -0.0499 | 0.17866 | -0.036 | -0.2793
-18 | -0.0305 | 0.17129 | -0.0394 | -0.17806
-17.5 | -0.0007 | 0.16681 | -0.0423 | -0.0041964
-17 | 0.0234 | 0.16085 | -0.0454 | 0.14548
-16.5 | 0.0452 | 0.15445 | -0.0485 | 0.29265
-16 | 0.0622 | 0.147 | -0.0518 | 0.42313
-15.5 | 0.0828 | 0.14065 | -0.0547 | 0.5887
-15 | 0.1033 | 0.1345 | -0.0576 | 0.76803
-14.5 | 0.1391 | 0.13158 | -0.0596 | 1.0572
-14 | 0.157 | 0.12509 | -0.0623 | 1.2551
-13.5 | 0.1757 | 0.11896 | -0.065 | 1.477
-13 | 0.1949 | 0.11304 | -0.0675 | 1.7242
-12.5 | 0.2064 | 0.10601 | -0.0703 | 1.947
-12 | 0.2228 | 0.10026 | -0.0726 | 2.2222
-11.5 | 0.2449 | 0.09562 | -0.0744 | 2.5612
-11 | 0.2654 | 0.09088 | -0.0761 | 2.9203
-10.5 | 0.2784 | 0.0853 | -0.078 | 3.2638
-10 | 0.2844 | 0.07918 | -0.0799 | 3.5918
-9.5 | 0.2787 | 0.07236 | -0.082 | 3.8516
-9 | 0.2874 | 0.06779 | -0.0832 | 4.2396
-8.5 | 0.2806 | 0.06264 | -0.0848 | 4.4796
-8 | 0.2673 | 0.05821 | -0.0831 | 4.592
-7.5 | 0.2454 | 0.05433 | -0.0773 | 4.5168
-7 | 0.2167 | 0.05089 | -0.0681 | 4.2582
-6.5 | 0.1867 | 0.04538 | -0.0592 | 4.1141
-6 | 0.1893 | 0.04142 | -0.0521 | 4.5703
-5.5 | 0.2076 | 0.03815 | -0.0457 | 5.4417
-5 | 0.2179 | 0.03363 | -0.0377 | 6.4793
-4.5 | 0.2217 | 0.0281 | -0.0279 | 7.8897
-4 | 0.2329 | 0.01265 | -0.0234 | 18.4111
-3.5 | 0.3841 | 0.01103 | -0.0364 | 34.8232
-3 | 0.4702 | 0.01074 | -0.0374 | 43.7803
-2.5 | 0.5443 | 0.01058 | -0.0365 | 51.4461
-2 | 0.6096 | 0.01047 | -0.0342 | 58.2235
-1.5 | 0.6668 | 0.01052 | -0.0307 | 63.384
-1 | 0.7219 | 0.01047 | -0.0267 | 68.9494
-0.5 | 0.7737 | 0.01056 | -0.0224 | 73.267
0 | 0.8175 | 0.01079 | -0.0168 | 75.7646
0.5 | 0.8564 | 0.01107 | -0.0104 | 77.3622
1 | 0.8915 | 0.01133 | -0.0033 | 78.6849
1.5 | 0.9166 | 0.01166 | 0.0054 | 78.6106
2 | 0.9346 | 0.01223 | 0.0146 | 76.4186
2.5 | 0.8924 | 0.01407 | 0.0306 | 63.4257
3 | 0.8912 | 0.01657 | 0.0377 | 53.7839
3.5 | 0.8827 | 0.01924 | 0.0455 | 45.8784
4 | 0.8609 | 0.02258 | 0.0537 | 38.1267
4.5 | 0.8475 | 0.02577 | 0.0605 | 32.8871
5 | 0.8557 | 0.0283 | 0.0651 | 30.2367
5.5 | 0.8588 | 0.03135 | 0.0693 | 27.3939
6 | 0.8547 | 0.03505 | 0.0731 | 24.3852
6.5 | 0.8746 | 0.03768 | 0.0755 | 23.2113
7 | 0.8832 | 0.04111 | 0.0778 | 21.4838
7.5 | 0.8829 | 0.04524 | 0.08 | 19.5159
8 | 0.9081 | 0.04798 | 0.0811 | 18.9266
8.5 | 0.9166 | 0.05191 | 0.0823 | 17.6575
9 | 0.9243 | 0.05599 | 0.0832 | 16.5083
9.5 | 0.9435 | 0.05947 | 0.0836 | 15.8651
10 | 0.9532 | 0.0637 | 0.084 | 14.9639
10.5 | 0.9641 | 0.06795 | 0.0841 | 14.1884
11 | 0.9773 | 0.07218 | 0.0839 | 13.5398
11.5 | 0.9901 | 0.07652 | 0.0835 | 12.9391
13.5 | 1.1434 | 0.1027 | 0.0486 | 11.1334
14 | 1.1635 | 0.1088 | 0.0445 | 10.6939
14.5 | 1.1805 | 0.11533 | 0.0401 | 10.2358
15 | 1.2044 | 0.12109 | 0.036 | 9.9463
15.5 | 1.2154 | 0.12822 | 0.0315 | 9.479
16 | 1.2419 | 0.13433 | 0.0265 | 9.2451
16.5 | 1.2519 | 0.1411 | 0.0226 | 8.8724
17 | 1.2688 | 0.14685 | 0.0194 | 8.6401
17.5 | 1.2719 | 0.15237 | 0.0184 | 8.3474
18 | 1.2807 | 0.15739 | 0.0173 | 8.1371
18.5 | 1.2833 | 0.16321 | 0.0157 | 7.8629
19 | 1.2943 | 0.16819 | 0.0142 | 7.6955
19.5 | 1.2967 | 0.17435 | 0.0119 | 7.4373
20 | 1.3098 | 0.17936 | 0.0099 | 7.3026

## 65. Re 4M Mach 0.00 (1)
BIGFOIL.COM POLAR EXPORT
Horten 20.00% thick 10.00% camber
Horten 20.00% thick 10.00% camber |  |  |  | Cl Max: | 2.462 | at alpha= | 20 | deg
JavaFoil+Calcfoil stall+Eppler ext transition |  |  |  | L/D Max: | 81.256 | at alpha= | 7 | deg
Re: | 4000000 |  |  | Cd Min: | 0.00847 | at alpha= | -2.5 | deg
Mach: | 0 |  |  | Cl=0 at alpha= | -4.0588 | deg
|  |  |  | @ Cl=0.1, Cd= | 0.0087913
|  |  |  | @ Cl=0.4, Cd= | 0.0094429
|  |  |  | @ Cl=0.6, Cd= | 0.01021
alpha (deg) | Cl | Cd | Cm | Cl/Cd
-20 | -0.853 | 0.15794 | 0.001 | -5.4
-19.5 | -0.854 | 0.1504 | 0.001 | -5.679
-19 | -0.854 | 0.14453 | 0.002 | -5.91
-18.5 | -0.853 | 0.13793 | 0.002 | -6.182
-18 | -0.85 | 0.13187 | 0.003 | -6.443
-17.5 | -0.845 | 0.12553 | 0.003 | -6.732
-17 | -0.839 | 0.11995 | 0.003 | -6.993
-16.5 | -0.831 | 0.11431 | 0.004 | -7.268
-16 | -0.821 | 0.10884 | 0.004 | -7.543
-15.5 | -0.809 | 0.10356 | 0.004 | -7.811
-15 | -0.794 | 0.0983 | 0.005 | -8.079
-14.5 | -0.777 | 0.09307 | 0.005 | -8.353
-14 | -0.759 | 0.08851 | 0.005 | -8.571
-13.5 | -0.738 | 0.08391 | 0.005 | -8.793
-13 | -0.715 | 0.07946 | 0.006 | -8.999
-12.5 | -0.69 | 0.0753 | 0.006 | -9.165
-12 | -0.663 | 0.07128 | 0.006 | -9.303
-11.5 | -0.634 | 0.0674 | 0.007 | -9.407
-11 | -0.603 | 0.0637 | 0.007 | -9.466
-10.5 | -0.57 | 0.0601 | 0.007 | -9.484
-10 | -0.535 | 0.05675 | 0.008 | -9.429
-9.5 | -0.498 | 0.05358 | 0.008 | -9.299
-9 | -0.459 | 0.05067 | 0.008 | -9.068
-8.5 | -0.419 | 0.04786 | 0.008 | -8.756
-8 | -0.377 | 0.0449 | 0.009 | -8.398
-7.5 | -0.334 | 0.0423 | 0.009 | -7.885
-7 | -0.289 | 0.03996 | 0.009 | -7.222
-6.5 | -0.242 | 0.03775 | 0.009 | -6.414
-6 | -0.195 | 0.0357 | 0.01 | -5.449
-5.5 | -0.146 | 0.03336 | 0.01 | -4.37
-5 | -0.096 | 0.03147 | 0.01 | -3.052
-4.5 | -0.045 | 0.02967 | 0.011 | -1.527
-4 | 0.006 | 0.02734 | 0.011 | 0.235
-3.5 | 0.071 | 0.0089 | 0.016 | 7.957
-3 | 0.135 | 0.00866 | 0.016 | 15.539
-2.5 | 0.199 | 0.00847 | 0.016 | 23.458
-2 | 0.263 | 0.00895 | 0.016 | 29.444
-1.5 | 0.328 | 0.00898 | 0.017 | 36.557
-1 | 0.394 | 0.00944 | 0.017 | 41.703
-0.5 | 0.457 | 0.00947 | 0.017 | 48.307
0 | 0.513 | 0.00972 | 0.017 | 52.769
0.5 | 0.57 | 0.01001 | 0.017 | 56.908
1 | 0.627 | 0.01039 | 0.016 | 60.324
1.5 | 0.683 | 0.01077 | 0.016 | 63.461
2 | 0.74 | 0.01152 | 0.016 | 64.269
2.5 | 0.797 | 0.01195 | 0.016 | 66.716
3 | 0.854 | 0.01234 | 0.016 | 69.164
3.5 | 0.91 | 0.01278 | 0.016 | 71.209
4 | 0.966 | 0.01326 | 0.016 | 72.872
4.5 | 1.022 | 0.0138 | 0.016 | 74.053
5 | 1.077 | 0.01436 | 0.016 | 74.997
5.5 | 1.132 | 0.01528 | 0.015 | 74.078
6 | 1.186 | 0.01589 | 0.015 | 74.648
6.5 | 1.24 | 0.01658 | 0.015 | 74.787
7 | 1.294 | 0.01592 | 0.015 | 81.256
7.5 | 1.347 | 0.01677 | 0.015 | 80.299
8 | 1.4 | 0.01766 | 0.015 | 79.267
8.5 | 1.452 | 0.01873 | 0.014 | 77.495
9 | 1.503 | 0.01981 | 0.014 | 75.883
9.5 | 1.554 | 0.02092 | 0.014 | 74.301
10 | 1.605 | 0.02208 | 0.014 | 72.684
10.5 | 1.655 | 0.02354 | 0.013 | 70.293
11 | 1.704 | 0.02488 | 0.013 | 68.475
11.5 | 1.753 | 0.0266 | 0.013 | 65.884
12 | 1.801 | 0.02802 | 0.012 | 64.273
12.5 | 1.848 | 0.02961 | 0.012 | 62.414
13 | 1.895 | 0.03127 | 0.012 | 60.599
13.5 | 1.941 | 0.03299 | 0.011 | 58.833
14 | 1.986 | 0.03476 | 0.011 | 57.139
14.5 | 2.031 | 0.03675 | 0.011 | 55.259
15 | 2.074 | 0.03884 | 0.01 | 53.403
15.5 | 2.117 | 0.04097 | 0.01 | 51.676
16 | 2.16 | 0.04315 | 0.01 | 50.052
16.5 | 2.201 | 0.04563 | 0.009 | 48.232
17 | 2.241 | 0.04813 | 0.009 | 46.564
17.5 | 2.281 | 0.05067 | 0.008 | 45.011
18 | 2.319 | 0.05346 | 0.008 | 43.376
18.5 | 2.356 | 0.05643 | 0.007 | 41.757
19 | 2.393 | 0.05933 | 0.007 | 40.327
19.5 | 2.428 | 0.06259 | 0.006 | 38.789
20 | 2.462 | 0.066 | 0.006 | 37.304

## 66. Re 4M Mach 0.00 (2)
BIGFOIL.COM POLAR EXPORT
Horten 20.00% thick 10.00% camber
Horten 20.00% thick 10.00% camber |  |  |  | Cl Max: | 1.6599 | at alpha= | 16 | deg
XFOIL ncrit=9 |  |  |  | L/D Max: | 128.482 | at alpha= | 8 | deg
Re: | 4000000 |  |  | Cd Min: | 0.09959 | at alpha= | 20 | deg
Mach: | 0 |  |  | Cl=0 at alpha= | -6.0939 | deg
|  |  |  | @ Cl=0.1, Cd= | 0.0087722
|  |  |  | @ Cl=0.4, Cd= | 0.0082179
|  |  |  | @ Cl=0.6, Cd= | 0.0082707
alpha (deg) | Cl | Cd | Cm | Cl/Cd
-16.5 | -0.7241 | 0.05493 | -0.0819 | -13.1822
-16 | -0.9135 | 0.04357 | -0.0564 | -20.9663
-15.5 | -1.0172 | 0.03096 | -0.0383 | -32.8553
-15 | -1.0321 | 0.02248 | -0.03 | -45.9119
-14.5 | -0.9853 | 0.01846 | -0.0295 | -53.3749
-14 | -0.9279 | 0.01619 | -0.0299 | -57.3132
-13.5 | -0.8716 | 0.01506 | -0.0295 | -57.8752
-13 | -0.8154 | 0.01426 | -0.029 | -57.1809
-12.5 | -0.7592 | 0.01366 | -0.0283 | -55.5783
-12 | -0.7019 | 0.01308 | -0.0278 | -53.6621
-11.5 | -0.6445 | 0.01259 | -0.0273 | -51.1914
-11 | -0.5872 | 0.01219 | -0.0268 | -48.1706
-10.5 | -0.5275 | 0.01178 | -0.0267 | -44.7793
-10 | -0.458 | 0.01114 | -0.0287 | -41.1131
-9.5 | -0.3943 | 0.01072 | -0.0296 | -36.7817
-9 | -0.334 | 0.01041 | -0.0297 | -32.0845
-8.5 | -0.2746 | 0.01013 | -0.0296 | -27.1076
-8 | -0.217 | 0.0099 | -0.0292 | -21.9192
-7.5 | -0.161 | 0.00972 | -0.0285 | -16.5638
-7 | -0.1007 | 0.00941 | -0.0287 | -10.7014
-6.5 | -0.0441 | 0.00918 | -0.0282 | -4.8039
-6 | 0.0102 | 0.00901 | -0.0272 | 1.1321
-5.5 | 0.0632 | 0.00889 | -0.026 | 7.1091
-5 | 0.1163 | 0.00872 | -0.0248 | 13.3372
-4.5 | 0.1683 | 0.00853 | -0.0235 | 19.7304
-4 | 0.2184 | 0.00843 | -0.0217 | 25.9075
-3.5 | 0.2667 | 0.0084 | -0.0197 | 31.75
-3 | 0.3149 | 0.00827 | -0.0176 | 38.0774
-2.5 | 0.3632 | 0.00821 | -0.0156 | 44.2387
-2 | 0.4101 | 0.00822 | -0.0134 | 49.8905
-1.5 | 0.4523 | 0.00824 | -0.0101 | 54.8908
-1 | 0.4969 | 0.00824 | -0.0074 | 60.3034
-0.5 | 0.5461 | 0.00823 | -0.0057 | 66.3548
0 | 0.5942 | 0.00826 | -0.0039 | 71.937
0.5 | 0.6428 | 0.00835 | -0.0022 | 76.982
1 | 0.6928 | 0.00836 | -0.0009 | 82.8708
1.5 | 0.7435 | 0.00838 | 0.0003 | 88.7232
2 | 0.7932 | 0.00847 | 0.0016 | 93.6482
2.5 | 0.8415 | 0.00861 | 0.0031 | 97.7352
3 | 0.8923 | 0.00867 | 0.004 | 102.9181
3.5 | 0.9429 | 0.00875 | 0.005 | 107.76
4 | 0.991 | 0.0089 | 0.0063 | 111.3483
4.5 | 1.0373 | 0.0091 | 0.0079 | 113.989
5 | 1.0857 | 0.00921 | 0.009 | 117.8827
5.5 | 1.1331 | 0.00934 | 0.0103 | 121.3169
6 | 1.1764 | 0.00955 | 0.0122 | 123.1832
6.5 | 1.2147 | 0.00983 | 0.015 | 123.5707
7 | 1.2531 | 0.01002 | 0.0177 | 125.0599
7.5 | 1.2762 | 0.01019 | 0.0235 | 125.2404
8 | 1.236 | 0.00962 | 0.041 | 128.4823
8.5 | 1.2593 | 0.01029 | 0.0447 | 122.381
9 | 1.3656 | 0.01086 | 0.0322 | 125.7459
9.5 | 1.4212 | 0.01176 | 0.0291 | 120.8503
10 | 1.4665 | 0.01333 | 0.0266 | 110.015
10.5 | 1.4995 | 0.01577 | 0.0248 | 95.0856
11.5 | 1.5684 | 0.02015 | 0.0216 | 77.8362
12 | 1.5812 | 0.02375 | 0.0211 | 66.5768
12.5 | 1.5782 | 0.0278 | 0.0228 | 56.7698
13 | 1.6078 | 0.03045 | 0.0208 | 52.8013
13.5 | 1.6185 | 0.03476 | 0.0192 | 46.5621
14 | 1.6225 | 0.03962 | 0.0178 | 40.9515
14.5 | 1.6393 | 0.04339 | 0.0162 | 37.7806
15 | 1.6433 | 0.04827 | 0.0148 | 34.0439
15.5 | 1.6367 | 0.05424 | 0.0135 | 30.1751
16 | 1.6599 | 0.05747 | 0.0116 | 28.8829
16.5 | 1.6545 | 0.06344 | 0.01 | 26.0798
17 | 1.6341 | 0.06951 | 0.011 | 23.5088
17.5 | 1.645 | 0.07261 | 0.0114 | 22.6553
18 | 1.6259 | 0.07881 | 0.0118 | 20.6306
18.5 | 1.609 | 0.08501 | 0.0119 | 18.9272
19 | 1.6196 | 0.08842 | 0.0115 | 18.3171
19.5 | 1.5959 | 0.09569 | 0.0109 | 16.6778
20 | 1.6032 | 0.09959 | 0.0102 | 16.098

## 67. Re 4M Mach 0.10 (1)
BIGFOIL.COM POLAR EXPORT
Horten 20.00% thick 10.00% camber
Horten 20.00% thick 10.00% camber |  |  |  | Cl Max: | 2.462 | at alpha= | 20 | deg
JavaFoil+Calcfoil stall+Eppler ext transition |  |  |  | L/D Max: | 80.339 | at alpha= | 7 | deg
Re: | 4000000 |  |  | Cd Min: | 0.00872 | at alpha= | -3.5 | deg
Mach: | 0.1 |  |  | Cl=0 at alpha= | -4.0588 | deg
|  |  |  | @ Cl=0.1, Cd= | 0.0087245
|  |  |  | @ Cl=0.4, Cd= | 0.0095023
|  |  |  | @ Cl=0.6, Cd= | 0.010358
alpha (deg) | Cl | Cd | Cm | Cl/Cd
-20 | -0.813 | 0.16067 | 0.001 | -5.06
-19.5 | -0.817 | 0.15308 | 0.001 | -5.338
-19 | -0.82 | 0.14649 | 0.002 | -5.597
-18.5 | -0.821 | 0.1399 | 0.002 | -5.869
-18 | -0.821 | 0.13352 | 0.003 | -6.148
-17.5 | -0.819 | 0.12743 | 0.003 | -6.427
-17 | -0.815 | 0.12137 | 0.003 | -6.717
-16.5 | -0.81 | 0.11569 | 0.004 | -6.999
-16 | -0.802 | 0.11007 | 0.004 | -7.288
-15.5 | -0.792 | 0.10458 | 0.004 | -7.577
-15 | -0.78 | 0.09925 | 0.005 | -7.857
-14.5 | -0.765 | 0.09414 | 0.005 | -8.126
-14 | -0.748 | 0.08936 | 0.005 | -8.37
-13.5 | -0.729 | 0.08485 | 0.005 | -8.59
-13 | -0.708 | 0.0802 | 0.006 | -8.822
-12.5 | -0.684 | 0.07603 | 0.006 | -8.996
-12 | -0.658 | 0.07189 | 0.006 | -9.155
-11.5 | -0.63 | 0.06799 | 0.007 | -9.269
-11 | -0.6 | 0.06424 | 0.007 | -9.341
-10.5 | -0.568 | 0.06057 | 0.007 | -9.377
-10 | -0.534 | 0.05718 | 0.008 | -9.334
-9.5 | -0.497 | 0.05396 | 0.008 | -9.217
-9 | -0.459 | 0.051 | 0.008 | -9.003
-8.5 | -0.419 | 0.04818 | 0.008 | -8.698
-8 | -0.377 | 0.04513 | 0.009 | -8.36
-7.5 | -0.334 | 0.0426 | 0.009 | -7.84
-7 | -0.289 | 0.04021 | 0.009 | -7.189
-6.5 | -0.243 | 0.03801 | 0.009 | -6.385
-6 | -0.195 | 0.03592 | 0.01 | -5.429
-5.5 | -0.146 | 0.03356 | 0.01 | -4.357
-5 | -0.096 | 0.03168 | 0.01 | -3.041
-4.5 | -0.045 | 0.02991 | 0.011 | -1.519
-4 | 0.006 | 0.02772 | 0.011 | 0.233
-3.5 | 0.071 | 0.00872 | 0.016 | 8.158
-3 | 0.135 | 0.00873 | 0.016 | 15.485
-2.5 | 0.2 | 0.00898 | 0.016 | 22.244
-2 | 0.265 | 0.00899 | 0.017 | 29.437
-1.5 | 0.33 | 0.00902 | 0.017 | 36.565
-1 | 0.395 | 0.0095 | 0.017 | 41.64
-0.5 | 0.46 | 0.00953 | 0.017 | 48.253
0 | 0.514 | 0.0098 | 0.017 | 52.434
0.5 | 0.571 | 0.01016 | 0.017 | 56.204
1 | 0.628 | 0.01055 | 0.016 | 59.538
1.5 | 0.685 | 0.01092 | 0.016 | 62.767
2 | 0.743 | 0.01131 | 0.016 | 65.664
2.5 | 0.8 | 0.01208 | 0.016 | 66.176
3 | 0.857 | 0.01252 | 0.016 | 68.394
3.5 | 0.913 | 0.01292 | 0.016 | 70.682
4 | 0.969 | 0.01342 | 0.016 | 72.226
4.5 | 1.025 | 0.01396 | 0.016 | 73.445
5 | 1.081 | 0.01453 | 0.016 | 74.369
5.5 | 1.136 | 0.01546 | 0.016 | 73.45
6 | 1.191 | 0.01609 | 0.015 | 73.988
6.5 | 1.245 | 0.01685 | 0.015 | 73.865
7 | 1.298 | 0.01616 | 0.015 | 80.339
7.5 | 1.352 | 0.01703 | 0.015 | 79.38
8 | 1.404 | 0.01795 | 0.015 | 78.252
8.5 | 1.456 | 0.01902 | 0.014 | 76.572
9 | 1.508 | 0.02012 | 0.014 | 74.973
9.5 | 1.559 | 0.02125 | 0.014 | 73.377
10 | 1.61 | 0.02245 | 0.014 | 71.713
10.5 | 1.66 | 0.02392 | 0.013 | 69.403
11 | 1.709 | 0.02533 | 0.013 | 67.457
11.5 | 1.758 | 0.02704 | 0.013 | 64.999
12 | 1.806 | 0.02847 | 0.013 | 63.427
12.5 | 1.853 | 0.03011 | 0.012 | 61.54
13 | 1.9 | 0.03181 | 0.012 | 59.72
13.5 | 1.946 | 0.03356 | 0.012 | 57.967
14 | 1.991 | 0.03537 | 0.011 | 56.284
14.5 | 2.035 | 0.03742 | 0.011 | 54.385
15 | 2.079 | 0.03954 | 0.01 | 52.564
15.5 | 2.121 | 0.0417 | 0.01 | 50.866
16 | 2.163 | 0.04401 | 0.01 | 49.15
16.5 | 2.204 | 0.0465 | 0.009 | 47.397
17 | 2.244 | 0.04902 | 0.009 | 45.778
17.5 | 2.283 | 0.05164 | 0.008 | 44.212
18 | 2.321 | 0.05453 | 0.008 | 42.563
18.5 | 2.358 | 0.05757 | 0.007 | 40.959
19 | 2.394 | 0.0606 | 0.007 | 39.505
19.5 | 2.428 | 0.06385 | 0.006 | 38.029
20 | 2.462 | 0.06736 | 0.006 | 36.546

## 68. Re 4M Mach 0.10 (2)
BIGFOIL.COM POLAR EXPORT
Horten 20.00% thick 10.00% camber
Horten 20.00% thick 10.00% camber |  |  |  | Cl Max: | 1.6344 | at alpha= | 16 | deg
XFOIL ncrit=9 |  |  |  | L/D Max: | 122.471 | at alpha= | 7.5 | deg
Re: | 4000000 |  |  | Cd Min: | 0.1616 | at alpha= | -19 | deg
Mach: | 0.1 |  |  | Cl=0 at alpha= | -6.1067 | deg
|  |  |  | @ Cl=0.1, Cd= | 0.0088377
|  |  |  | @ Cl=0.4, Cd= | 0.0082466
|  |  |  | @ Cl=0.6, Cd= | 0.0083099
alpha (deg) | Cl | Cd | Cm | Cl/Cd
-19 | -0.1291 | 0.1616 | -0.0379 | -0.79889
-17.5 | -0.1001 | 0.14092 | -0.047 | -0.71033
-17 | -0.082 | 0.13609 | -0.0495 | -0.60254
-16.5 | -0.0594 | 0.13223 | -0.0515 | -0.44922
-16 | -0.4898 | 0.06591 | -0.0879 | -7.4313
-15.5 | -0.7566 | 0.05042 | -0.0679 | -15.006
-15 | -0.8672 | 0.04019 | -0.0506 | -21.5775
-14.5 | -0.9258 | 0.0307 | -0.0371 | -30.1564
-14 | -0.9378 | 0.02276 | -0.0286 | -41.2039
-13.5 | -0.8907 | 0.01655 | -0.0291 | -53.8187
-13 | -0.8325 | 0.01513 | -0.029 | -55.0231
-12.5 | -0.7746 | 0.01428 | -0.0284 | -54.2437
-12 | -0.716 | 0.01356 | -0.0279 | -52.8024
-11.5 | -0.6574 | 0.01298 | -0.0274 | -50.6471
-11 | -0.599 | 0.01251 | -0.0269 | -47.8817
-10.5 | -0.5397 | 0.01205 | -0.0265 | -44.7884
-10 | -0.4784 | 0.01162 | -0.0266 | -41.1704
-9.5 | -0.4041 | 0.01092 | -0.0293 | -37.0055
-9 | -0.341 | 0.01055 | -0.0298 | -32.3223
-8.5 | -0.2794 | 0.01024 | -0.03 | -27.2852
-8 | -0.2202 | 0.00999 | -0.0297 | -22.042
-7.5 | -0.1627 | 0.0098 | -0.0291 | -16.602
-7 | -0.1019 | 0.0095 | -0.0292 | -10.7263
-6.5 | -0.0435 | 0.00924 | -0.0289 | -4.7078
-6 | 0.0118 | 0.00907 | -0.028 | 1.301
-5.5 | 0.0656 | 0.00894 | -0.0268 | 7.3378
-5 | 0.1194 | 0.00878 | -0.0256 | 13.5991
-4.5 | 0.1722 | 0.00858 | -0.0243 | 20.0699
-4 | 0.2229 | 0.00848 | -0.0226 | 26.2854
-3.5 | 0.2719 | 0.00843 | -0.0206 | 32.2539
-3 | 0.3205 | 0.0083 | -0.0184 | 38.6145
-2.5 | 0.369 | 0.00824 | -0.0164 | 44.7816
-2 | 0.4163 | 0.00825 | -0.0141 | 50.4606
-1.5 | 0.4596 | 0.00827 | -0.011 | 55.5744
-1 | 0.5036 | 0.00826 | -0.008 | 60.9685
0 | 0.6001 | 0.00831 | -0.0041 | 72.2142
0.5 | 0.6489 | 0.0084 | -0.0024 | 77.25
1 | 0.6993 | 0.00839 | -0.001 | 83.3492
1.5 | 0.75 | 0.00843 | 0.0003 | 88.968
2 | 0.7994 | 0.00854 | 0.0017 | 93.6066
2.5 | 0.8479 | 0.00868 | 0.0032 | 97.6843
3 | 0.8994 | 0.00872 | 0.0042 | 103.1422
3.5 | 0.9497 | 0.00882 | 0.0053 | 107.6757
4 | 0.9973 | 0.00898 | 0.0068 | 111.0579
4.5 | 1.0436 | 0.00919 | 0.0084 | 113.5582
5 | 1.0928 | 0.00928 | 0.0096 | 117.7586
5.5 | 1.1394 | 0.00944 | 0.0111 | 120.6992
6 | 1.181 | 0.00968 | 0.0134 | 122.0041
6.5 | 1.2176 | 0.00998 | 0.0166 | 122.004
7.5 | 1.2737 | 0.0104 | 0.0262 | 122.4712
8 | 1.2455 | 0.01018 | 0.041 | 122.3477
8.5 | 1.2819 | 0.01078 | 0.0416 | 118.9147
9 | 1.3754 | 0.01138 | 0.0317 | 120.8612
9.5 | 1.4255 | 0.01262 | 0.0292 | 112.9556
10 | 1.4645 | 0.01461 | 0.0272 | 100.2396
10.5 | 1.4958 | 0.01717 | 0.0255 | 87.1171
11 | 1.5281 | 0.01928 | 0.0247 | 79.2583
11.5 | 1.5555 | 0.02223 | 0.0229 | 69.973
12 | 1.5583 | 0.02639 | 0.0233 | 59.0489
12.5 | 1.5701 | 0.02963 | 0.0238 | 52.9902
13 | 1.5897 | 0.03323 | 0.022 | 47.8393
13.5 | 1.5937 | 0.03817 | 0.0205 | 41.7527
14 | 1.605 | 0.04247 | 0.019 | 37.7914
14.5 | 1.6285 | 0.04562 | 0.0174 | 35.6971
15 | 1.626 | 0.05113 | 0.0161 | 31.8013
15.5 | 1.628 | 0.05639 | 0.0146 | 28.8704
16 | 1.6344 | 0.0613 | 0.0129 | 26.6623
16.5 | 1.6214 | 0.06807 | 0.0114 | 23.8196
17 | 1.6274 | 0.07167 | 0.0119 | 22.7069
17.5 | 1.6182 | 0.07686 | 0.0124 | 21.0539
18 | 1.5911 | 0.08401 | 0.0127 | 18.9394
18.5 | 1.603 | 0.08721 | 0.0126 | 18.3809
19 | 1.59 | 0.09326 | 0.0122 | 17.0491
19.5 | 1.5834 | 0.0987 | 0.0115 | 16.0426
20 | 1.5818 | 0.10369 | 0.0107 | 15.2551

## 69. Re 4M Mach 0.25 (1)
BIGFOIL.COM POLAR EXPORT
Horten 20.00% thick 10.00% camber
Horten 20.00% thick 10.00% camber |  |  |  | Cl Max: | 2.445 | at alpha= | 20 | deg
JavaFoil+Calcfoil stall+Eppler ext transition |  |  |  | L/D Max: | 76.087 | at alpha= | 7 | deg
Re: | 4000000 |  |  | Cd Min: | 0.00919 | at alpha= | -3 | deg
Mach: | 0.25 |  |  | Cl=0 at alpha= | -4.066 | deg
|  |  |  | @ Cl=0.1, Cd= | 0.017896
|  |  |  | @ Cl=0.4, Cd= | 0.0093265
|  |  |  | @ Cl=0.6, Cd= | 0.011112
alpha (deg) | Cl | Cd | Cm | Cl/Cd
-19.5 | -0.479 | 0.18377 | 0.001 | -2.607
-19 | -0.511 | 0.17235 | 0.002 | -2.962
-18.5 | -0.539 | 0.16352 | 0.002 | -3.298
-18 | -0.565 | 0.15321 | 0.002 | -3.689
-17.5 | -0.588 | 0.14537 | 0.003 | -4.048
-17 | -0.609 | 0.13619 | 0.003 | -4.469
-16.5 | -0.626 | 0.12898 | 0.003 | -4.852
-16 | -0.64 | 0.12134 | 0.004 | -5.272
-15.5 | -0.65 | 0.11458 | 0.004 | -5.672
-15 | -0.655 | 0.10817 | 0.004 | -6.059
-14.5 | -0.657 | 0.10214 | 0.005 | -6.437
-14 | -0.656 | 0.09637 | 0.005 | -6.809
-13.5 | -0.651 | 0.09066 | 0.005 | -7.183
-13 | -0.643 | 0.08568 | 0.006 | -7.502
-12.5 | -0.631 | 0.08083 | 0.006 | -7.804
-12 | -0.615 | 0.07614 | 0.006 | -8.081
-11.5 | -0.596 | 0.07165 | 0.007 | -8.323
-11 | -0.574 | 0.06753 | 0.007 | -8.5
-10.5 | -0.548 | 0.06368 | 0.007 | -8.611
-10 | -0.52 | 0.0598 | 0.008 | -8.692
-9.5 | -0.488 | 0.05624 | 0.008 | -8.679
-9 | -0.454 | 0.05262 | 0.008 | -8.619
-8.5 | -0.416 | 0.04968 | 0.008 | -8.382
-8 | -0.377 | 0.04675 | 0.009 | -8.06
-7.5 | -0.335 | 0.04406 | 0.009 | -7.601
-7 | -0.291 | 0.04161 | 0.009 | -6.993
-6.5 | -0.245 | 0.03929 | 0.009 | -6.237
-6 | -0.197 | 0.03678 | 0.01 | -5.366
-5.5 | -0.148 | 0.03478 | 0.01 | -4.262
-5 | -0.098 | 0.03261 | 0.01 | -3
-4.5 | -0.046 | 0.03082 | 0.011 | -1.499
-4 | 0.007 | 0.02896 | 0.011 | 0.226
-3.5 | 0.06 | 0.02706 | 0.011 | 2.233
-3 | 0.138 | 0.00919 | 0.017 | 15.056
-2.5 | 0.205 | 0.00922 | 0.017 | 22.199
-2 | 0.271 | 0.00922 | 0.017 | 29.428
-1.5 | 0.338 | 0.00929 | 0.017 | 36.42
-1 | 0.406 | 0.00933 | 0.017 | 43.501
-0.5 | 0.472 | 0.00937 | 0.017 | 50.329
0 | 0.519 | 0.01061 | 0.017 | 48.901
0.5 | 0.578 | 0.01098 | 0.017 | 52.679
1 | 0.638 | 0.01134 | 0.017 | 56.242
1.5 | 0.697 | 0.01171 | 0.017 | 59.548
2 | 0.756 | 0.01213 | 0.017 | 62.359
2.5 | 0.815 | 0.01254 | 0.017 | 64.95
3 | 0.873 | 0.01335 | 0.016 | 65.374
3.5 | 0.931 | 0.01381 | 0.016 | 67.42
4 | 0.988 | 0.01438 | 0.016 | 68.732
4.5 | 1.045 | 0.01495 | 0.016 | 69.891
5 | 1.102 | 0.01557 | 0.016 | 70.742
5.5 | 1.158 | 0.01627 | 0.016 | 71.172
6 | 1.213 | 0.01703 | 0.016 | 71.258
6.5 | 1.268 | 0.01815 | 0.016 | 69.859
7 | 1.322 | 0.01738 | 0.015 | 76.087
7.5 | 1.376 | 0.01849 | 0.015 | 74.43
8 | 1.43 | 0.01954 | 0.015 | 73.148
8.5 | 1.482 | 0.02071 | 0.015 | 71.55
9 | 1.534 | 0.02194 | 0.014 | 69.914
9.5 | 1.585 | 0.02321 | 0.014 | 68.32
10 | 1.636 | 0.02457 | 0.014 | 66.593
10.5 | 1.686 | 0.02608 | 0.014 | 64.647
11 | 1.735 | 0.02774 | 0.013 | 62.543
11.5 | 1.783 | 0.02962 | 0.013 | 60.195
12 | 1.831 | 0.03132 | 0.013 | 58.447
12.5 | 1.877 | 0.03315 | 0.012 | 56.632
13 | 1.923 | 0.03508 | 0.012 | 54.825
13.5 | 1.968 | 0.037 | 0.012 | 53.19
14 | 2.012 | 0.03916 | 0.011 | 51.371
14.5 | 2.055 | 0.04148 | 0.011 | 49.535
15 | 2.096 | 0.04382 | 0.011 | 47.843
15.5 | 2.137 | 0.04626 | 0.01 | 46.198
16 | 2.177 | 0.04907 | 0.01 | 44.358
16.5 | 2.215 | 0.05187 | 0.009 | 42.699
17 | 2.252 | 0.05478 | 0.009 | 41.116
17.5 | 2.288 | 0.05788 | 0.009 | 39.529
18 | 2.322 | 0.06123 | 0.008 | 37.928
18.5 | 2.356 | 0.06464 | 0.008 | 36.44
19 | 2.387 | 0.06833 | 0.007 | 34.936
19.5 | 2.417 | 0.07227 | 0.007 | 33.441
20 | 2.445 | 0.07631 | 0.006 | 32.045

## 70. Re 4M Mach 0.25 (2)
BIGFOIL.COM POLAR EXPORT
Horten 20.00% thick 10.00% camber
Horten 20.00% thick 10.00% camber |  |  |  | Cl Max: | 1.5361 | at alpha= | 16.5 | deg
XFOIL ncrit=9 |  |  |  | L/D Max: | 114.768 | at alpha= | 5.5 | deg
Re: | 4000000 |  |  | Cd Min: | 0.13016 | at alpha= | -16 | deg
Mach: | 0.25 |  |  | Cl=0 at alpha= | -6.1231 | deg
|  |  |  | @ Cl=0.1, Cd= | 0.0091596
|  |  |  | @ Cl=0.4, Cd= | 0.0084619
|  |  |  | @ Cl=0.6, Cd= | 0.0085254
alpha (deg) | Cl | Cd | Cm | Cl/Cd
-16 | -0.025 | 0.13016 | -0.0538 | -0.19207
-15.5 | -0.0044 | 0.12564 | -0.056 | -0.035021
-15 | 0.0136 | 0.1206 | -0.0583 | 0.11277
-14.5 | 0.0212 | 0.11375 | -0.0611 | 0.18637
-14 | 0.0121 | 0.10436 | -0.0648 | 0.11594
-13.5 | 0.0298 | 0.0998 | -0.0667 | 0.2986
-12.5 | -0.429 | 0.05234 | -0.0693 | -8.1964
-12 | -0.5206 | 0.04373 | -0.055 | -11.9049
-11.5 | -0.5805 | 0.0348 | -0.0419 | -16.681
-11 | -0.6253 | 0.02502 | -0.0291 | -24.992
-10.5 | -0.6124 | 0.01686 | -0.0238 | -36.3227
-10 | -0.5411 | 0.01397 | -0.0257 | -38.733
-9.5 | -0.4739 | 0.01298 | -0.0258 | -36.51
-9 | -0.4064 | 0.01226 | -0.0258 | -33.1485
-8.5 | -0.3318 | 0.01138 | -0.0274 | -29.1564
-8 | -0.2531 | 0.01077 | -0.0299 | -23.5005
-7.5 | -0.1824 | 0.01034 | -0.0308 | -17.6402
-7 | -0.1145 | 0.01001 | -0.0313 | -11.4386
-6.5 | -0.0502 | 0.00977 | -0.0312 | -5.1382
-6 | 0.0164 | 0.00946 | -0.0316 | 1.7336
-5.5 | 0.0772 | 0.00923 | -0.0309 | 8.364
-5 | 0.1355 | 0.00905 | -0.0299 | 14.9724
-4.5 | 0.1918 | 0.00891 | -0.0285 | 21.5264
-4 | 0.2464 | 0.00876 | -0.0269 | 28.1279
-3.5 | 0.3006 | 0.00861 | -0.0251 | 34.9129
-3 | 0.353 | 0.00853 | -0.0232 | 41.3834
-2.5 | 0.4013 | 0.00846 | -0.0205 | 47.435
-2 | 0.4498 | 0.00845 | -0.0178 | 53.2308
-1.5 | 0.4996 | 0.00841 | -0.0154 | 59.4055
-1 | 0.5454 | 0.00841 | -0.0123 | 64.8514
-0.5 | 0.5883 | 0.00851 | -0.0087 | 69.1304
0 | 0.634 | 0.00857 | -0.0056 | 73.979
0.5 | 0.6852 | 0.00859 | -0.0038 | 79.7672
1 | 0.735 | 0.00864 | -0.0017 | 85.0694
1.5 | 0.7848 | 0.00877 | 0.0003 | 89.4869
2 | 0.8342 | 0.00889 | 0.0023 | 93.8358
2.5 | 0.8861 | 0.00895 | 0.0038 | 99.0056
3 | 0.9364 | 0.00909 | 0.0054 | 103.0143
3.5 | 0.9839 | 0.00928 | 0.0076 | 106.0237
4 | 1.0315 | 0.00947 | 0.0096 | 108.9229
4.5 | 1.0804 | 0.0096 | 0.0114 | 112.5417
5 | 1.1251 | 0.00981 | 0.0139 | 114.6891
5.5 | 1.1626 | 0.01013 | 0.0175 | 114.768
6 | 1.186 | 0.01039 | 0.0239 | 114.1482
6.5 | 1.212 | 0.01073 | 0.0295 | 112.9543
7 | 1.2295 | 0.0114 | 0.0358 | 107.8509
7.5 | 1.2317 | 0.01304 | 0.0423 | 94.4555
8 | 1.2393 | 0.01523 | 0.0466 | 81.3723
8.5 | 1.2544 | 0.01696 | 0.0503 | 73.9623
9 | 1.3824 | 0.017 | 0.0328 | 81.3176
9.5 | 1.3907 | 0.02061 | 0.0336 | 67.477
10 | 1.4193 | 0.02314 | 0.033 | 61.3354
10.5 | 1.4336 | 0.02641 | 0.0334 | 54.2825
11 | 1.4441 | 0.031 | 0.0317 | 46.5839
11.5 | 1.4584 | 0.03483 | 0.0312 | 41.8719
12 | 1.4599 | 0.03869 | 0.0331 | 37.7333
12.5 | 1.4662 | 0.044 | 0.0309 | 33.3227
13 | 1.491 | 0.04778 | 0.0285 | 31.2055
13.5 | 1.5054 | 0.0521 | 0.0269 | 28.8944
14 | 1.4991 | 0.05813 | 0.0257 | 25.7887
14.5 | 1.5161 | 0.06222 | 0.024 | 24.3668
15 | 1.5257 | 0.06708 | 0.0223 | 22.7445
15.5 | 1.5106 | 0.07429 | 0.0206 | 20.3338
16 | 1.5342 | 0.07788 | 0.0187 | 19.6995
16.5 | 1.5361 | 0.08367 | 0.0167 | 18.359
17 | 1.5151 | 0.09083 | 0.0161 | 16.6806
17.5 | 1.5304 | 0.09392 | 0.0162 | 16.2947
18 | 1.5153 | 0.10019 | 0.016 | 15.1243
18.5 | 1.5125 | 0.10527 | 0.0156 | 14.3678
19 | 1.5129 | 0.1102 | 0.0149 | 13.7287
19.5 | 1.4916 | 0.1176 | 0.0136 | 12.6837
20 | 1.5061 | 0.12108 | 0.0127 | 12.4389

## 71. Re 4M Mach 0.50 (1)
BIGFOIL.COM POLAR EXPORT
Horten 20.00% thick 10.00% camber
Horten 20.00% thick 10.00% camber |  |  |  | Cl Max: | 1.809 | at alpha= | 13 | deg
JavaFoil+Calcfoil stall+Eppler ext transition |  |  |  | L/D Max: | 56.85 | at alpha= | 3.5 | deg
Re: | 4000000 |  |  | Cd Min: | 0.01011 | at alpha= | -1 | deg
Mach: | 0.5 |  |  | Cl=0 at alpha= | -4.0636 | deg
|  |  |  | @ Cl=0.1, Cd= | 0.030934
|  |  |  | @ Cl=0.4, Cd= | 0.015988
|  |  |  | @ Cl=0.6, Cd= | 0.013271
alpha (deg) | Cl | Cd | Cm | Cl/Cd
-20 | -0.919 | 0.16768 | 0.001 | -5.48
-19.5 | -0.89 | 0.16201 | 0.002 | -5.494
-19 | -0.862 | 0.1578 | 0.002 | -5.464
-18.5 | -0.834 | 0.15144 | 0.003 | -5.508
-18 | -0.806 | 0.1261 | 0.003 | -6.393
-17.5 | -0.777 | 0.14444 | 0.003 | -5.381
-17 | -0.749 | 0.12967 | 0.004 | -5.772
-16.5 | -0.72 | 0.11839 | 0.004 | -6.084
-16 | -0.692 | 0.11028 | 0.004 | -6.274
-15.5 | -0.663 | 0.10347 | 0.005 | -6.411
-15 | -0.634 | 0.11441 | 0.005 | -5.541
-14.5 | -0.605 | 0.10372 | 0.005 | -5.838
-14 | -0.577 | 0.09503 | 0.006 | -6.073
-13.5 | -0.549 | 0.08863 | 0.006 | -6.189
-13 | -0.519 | 0.09793 | 0.006 | -5.299
-12.5 | -0.49 | 0.08781 | 0.006 | -5.584
-12 | -0.462 | 0.07993 | 0.007 | -5.778
-11.5 | -0.433 | 0.0757 | 0.007 | -5.726
-11 | -0.403 | 0.08021 | 0.007 | -5.03
-10.5 | -0.375 | 0.07228 | 0.007 | -5.185
-10 | -0.346 | 0.06561 | 0.007 | -5.273
-9.5 | -0.316 | 0.0709 | 0.007 | -4.463
-9 | -0.288 | 0.06257 | 0.008 | -4.596
-8.5 | -0.258 | 0.06387 | 0.008 | -4.045
-8 | -0.229 | 0.05818 | 0.008 | -3.944
-7.5 | -0.2 | 0.05825 | 0.008 | -3.438
-7 | -0.172 | 0.05234 | 0.008 | -3.277
-6.5 | -0.189 | 0.0506 | 0.009 | -3.727
-6 | -0.181 | 0.04471 | 0.009 | -4.058
-5.5 | -0.145 | 0.04077 | 0.01 | -3.565
-5 | -0.099 | 0.03798 | 0.01 | -2.619
-4.5 | -0.048 | 0.03567 | 0.011 | -1.348
-4 | 0.007 | 0.03363 | 0.011 | 0.206
-3.5 | 0.065 | 0.03183 | 0.011 | 2.028
-3 | 0.124 | 0.03032 | 0.011 | 4.093
-2.5 | 0.185 | 0.02903 | 0.012 | 6.377
-2 | 0.247 | 0.02784 | 0.012 | 8.887
-1.5 | 0.311 | 0.02645 | 0.012 | 11.766
-1 | 0.45 | 0.01011 | 0.018 | 44.518
-0.5 | 0.523 | 0.01031 | 0.018 | 50.691
0 | 0.559 | 0.01301 | 0.018 | 42.954
0.5 | 0.625 | 0.01343 | 0.018 | 46.51
1 | 0.69 | 0.01426 | 0.018 | 48.387
1.5 | 0.754 | 0.01483 | 0.018 | 50.861
2 | 0.818 | 0.01542 | 0.018 | 53.056
2.5 | 0.881 | 0.01605 | 0.018 | 54.9
3 | 0.943 | 0.01682 | 0.018 | 56.085
3.5 | 1.005 | 0.01767 | 0.018 | 56.85
4 | 1.065 | 0.01886 | 0.018 | 56.485
4.5 | 1.125 | 0.0198 | 0.018 | 56.79
5 | 1.183 | 0.02096 | 0.017 | 56.428
5.5 | 1.24 | 0.02215 | 0.017 | 55.976
6 | 1.296 | 0.02347 | 0.017 | 55.213
6.5 | 1.351 | 0.02512 | 0.017 | 53.761
7 | 1.403 | 0.02683 | 0.017 | 52.308
7.5 | 1.454 | 0.02731 | 0.016 | 53.268
8 | 1.504 | 0.02923 | 0.016 | 51.459
8.5 | 1.551 | 0.0314 | 0.016 | 49.407
9 | 1.596 | 0.03382 | 0.016 | 47.183
9.5 | 1.638 | 0.03638 | 0.015 | 45.024
10 | 1.678 | 0.03923 | 0.015 | 42.765
10.5 | 1.713 | 0.04243 | 0.015 | 40.377
11 | 1.744 | 0.04593 | 0.014 | 37.976
11.5 | 1.771 | 0.04964 | 0.014 | 35.671
12 | 1.792 | 0.05395 | 0.014 | 33.211
12.5 | 1.806 | 0.05888 | 0.013 | 30.666
13 | 1.809 | 0.06457 | 0.013 | 28.017
13.5 | 1.8 | 0.07118 | 0.013 | 25.28
14 | 1.772 | 0.07898 | 0.012 | 22.432
14.5 | 1.71 | 0.08867 | 0.012 | 19.281
15 | 1.54 | 0.10488 | 0.011 | 14.679
15.5 | 1.228 | 0.1164 | 0.011 | 10.549
16 | 1.255 | 0.12101 | 0.01 | 10.368
16.5 | 1.281 | 0.12213 | 0.01 | 10.491
17 | 1.293 | 0.13065 | 0.009 | 9.897
17.5 | 1.331 | 0.14685 | 0.009 | 9.065
18 | 1.348 | 0.18866 | 0.008 | 7.147

## 72. Re 4M Mach 0.50 (2)
BIGFOIL.COM POLAR EXPORT
Horten 20.00% thick 10.00% camber
Horten 20.00% thick 10.00% camber |  |  |  | Cl Max: | 1.3364 | at alpha= | 20 | deg
XFOIL ncrit=9 |  |  |  | L/D Max: | 86.9099 | at alpha= | 2 | deg
Re: | 4000000 |  |  | Cd Min: | 0.19359 | at alpha= | -20 | deg
Mach: | 0.5 |  |  | Cl=0 at alpha= | -17.2891 | deg
|  |  |  | @ Cl=0.1, Cd= | 0.13717
|  |  |  | @ Cl=0.4, Cd= | 0.010094
|  |  |  | @ Cl=0.6, Cd= | 0.009745
alpha (deg) | Cl | Cd | Cm | Cl/Cd
-20 | -0.1297 | 0.19359 | -0.0273 | -0.66997
-19.5 | -0.1024 | 0.18813 | -0.0308 | -0.5443
-19 | -0.0771 | 0.18236 | -0.0342 | -0.42279
-18.5 | -0.0517 | 0.17658 | -0.0375 | -0.29279
-18 | -0.029 | 0.17007 | -0.0409 | -0.17052
-17.5 | -0.0108 | 0.16252 | -0.0445 | -0.066453
-17 | 0.0148 | 0.15706 | -0.0475 | 0.094232
-16.5 | 0.0389 | 0.15137 | -0.0504 | 0.25699
-16 | 0.0674 | 0.14663 | -0.0531 | 0.45966
-15.5 | 0.0895 | 0.14056 | -0.0561 | 0.63674
-15 | 0.1092 | 0.1342 | -0.059 | 0.81371
-14.5 | 0.1243 | 0.12697 | -0.0621 | 0.97897
-14 | 0.1423 | 0.12079 | -0.0649 | 1.1781
-13.5 | 0.1651 | 0.11551 | -0.0674 | 1.4293
-13 | 0.1906 | 0.11084 | -0.0695 | 1.7196
-12.5 | 0.2096 | 0.10522 | -0.0719 | 1.992
-12 | 0.2236 | 0.099 | -0.0744 | 2.2586
-11.5 | 0.2277 | 0.09171 | -0.0772 | 2.4828
-11 | 0.2501 | 0.08734 | -0.0789 | 2.8635
-10.5 | 0.2649 | 0.08227 | -0.0805 | 3.2199
-10 | 0.2818 | 0.07775 | -0.0818 | 3.6244
-9.5 | 0.2802 | 0.07147 | -0.0837 | 3.9205
-9 | 0.2585 | 0.06405 | -0.0866 | 4.0359
-8.5 | 0.2316 | 0.05836 | -0.0865 | 3.9685
-8 | 0.2158 | 0.05463 | -0.082 | 3.9502
-7.5 | 0.1963 | 0.0518 | -0.0736 | 3.7896
-7 | 0.1859 | 0.04848 | -0.0663 | 3.8346
-6.5 | 0.1696 | 0.04373 | -0.058 | 3.8783
-6 | 0.1433 | 0.03739 | -0.0475 | 3.8326
-5.5 | 0.1657 | 0.03396 | -0.041 | 4.8793
-5 | 0.1222 | 0.02467 | -0.0256 | 4.9534
-4.5 | 0.1461 | 0.01256 | -0.0227 | 11.6322
-4 | 0.3034 | 0.01053 | -0.0367 | 28.8129
-3.5 | 0.398 | 0.0101 | -0.0389 | 39.4059
-3 | 0.478 | 0.00985 | -0.0388 | 48.5279
-2.5 | 0.5439 | 0.00979 | -0.0364 | 55.5567
-2 | 0.6062 | 0.00974 | -0.0334 | 62.2382
-1.5 | 0.6638 | 0.00963 | -0.0298 | 68.9304
-1 | 0.7189 | 0.00968 | -0.0258 | 74.2665
-0.5 | 0.7678 | 0.00983 | -0.021 | 78.1078
0 | 0.8159 | 0.00995 | -0.0159 | 82
0.5 | 0.8623 | 0.01011 | -0.0106 | 85.2918
1 | 0.8967 | 0.01039 | -0.0032 | 86.3041
1.5 | 0.9277 | 0.01081 | 0.0044 | 85.8187
2 | 0.9647 | 0.0111 | 0.0108 | 86.9099
2.5 | 0.9887 | 0.0115 | 0.0192 | 85.9739
3 | 0.9731 | 0.01252 | 0.0328 | 77.7236
3.5 | 0.9447 | 0.01623 | 0.0416 | 58.207
4 | 0.9334 | 0.01912 | 0.0494 | 48.818
4.5 | 0.9281 | 0.02185 | 0.0562 | 42.476
5 | 0.9132 | 0.02522 | 0.0628 | 36.2094
5.5 | 0.8974 | 0.02896 | 0.0684 | 30.9876
6 | 0.9111 | 0.03165 | 0.0717 | 28.7867
7 | 0.9117 | 0.03908 | 0.0777 | 23.3291
7.5 | 0.935 | 0.04179 | 0.0792 | 22.3738
8 | 0.9435 | 0.04554 | 0.0808 | 20.7181
8.5 | 0.9422 | 0.05004 | 0.0822 | 18.8289
9 | 0.9685 | 0.05295 | 0.0827 | 18.2908
9.5 | 0.9753 | 0.05723 | 0.0833 | 17.0418
10 | 0.9838 | 0.06154 | 0.0836 | 15.9864
10.5 | 1.0024 | 0.06527 | 0.0835 | 15.3577
11 | 1.0062 | 0.07017 | 0.0834 | 14.3395
12 | 1.1237 | 0.08223 | 0.0586 | 13.6653
12.5 | 1.1398 | 0.08854 | 0.0544 | 12.8733
13 | 1.1613 | 0.09376 | 0.0517 | 12.3859
13.5 | 1.169 | 0.09949 | 0.0501 | 11.7499
14 | 1.1777 | 0.10496 | 0.049 | 11.2205
14.5 | 1.2001 | 0.11074 | 0.0451 | 10.8371
15 | 1.2112 | 0.11749 | 0.041 | 10.309
15.5 | 1.2292 | 0.12363 | 0.037 | 9.9426
16 | 1.2551 | 0.12972 | 0.032 | 9.6755
16.5 | 1.2632 | 0.13671 | 0.028 | 9.24
17 | 1.2866 | 0.14202 | 0.0245 | 9.0593
17.5 | 1.2916 | 0.14942 | 0.0202 | 8.6441
18 | 1.3124 | 0.15422 | 0.0178 | 8.5099
18.5 | 1.3132 | 0.16016 | 0.0162 | 8.1993
19 | 1.323 | 0.16517 | 0.0148 | 8.0099
19.5 | 1.3276 | 0.17092 | 0.0129 | 7.7674
20 | 1.3364 | 0.17635 | 0.0107 | 7.5781

## 73. Re 5M Mach 0.00 (1)
BIGFOIL.COM POLAR EXPORT
Horten 20.00% thick 10.00% camber
Horten 20.00% thick 10.00% camber |  |  |  | Cl Max: | 2.463 | at alpha= | 20 | deg
JavaFoil+Calcfoil stall+Eppler ext transition |  |  |  | L/D Max: | 83.783 | at alpha= | 7 | deg
Re: | 5000000 |  |  | Cd Min: | 0.00837 | at alpha= | -3 | deg
Mach: | 0 |  |  | Cl=0 at alpha= | -4.0755 | deg
|  |  |  | @ Cl=0.1, Cd= | 0.0084848
|  |  |  | @ Cl=0.4, Cd= | 0.0091156
|  |  |  | @ Cl=0.6, Cd= | 0.0097443
alpha (deg) | Cl | Cd | Cm | Cl/Cd
-20 | -0.853 | 0.15593 | 0.001 | -5.473
-19.5 | -0.855 | 0.14898 | 0.002 | -5.736
-19 | -0.855 | 0.14263 | 0.002 | -5.991
-18.5 | -0.853 | 0.13574 | 0.002 | -6.285
-18 | -0.85 | 0.12985 | 0.003 | -6.547
-17.5 | -0.846 | 0.12389 | 0.003 | -6.825
-17 | -0.839 | 0.11836 | 0.003 | -7.091
-16.5 | -0.831 | 0.11256 | 0.004 | -7.386
-16 | -0.821 | 0.10716 | 0.004 | -7.666
-15.5 | -0.809 | 0.10202 | 0.004 | -7.934
-15 | -0.795 | 0.09705 | 0.005 | -8.188
-14.5 | -0.778 | 0.09197 | 0.005 | -8.459
-14 | -0.759 | 0.08732 | 0.005 | -8.694
-13.5 | -0.738 | 0.08282 | 0.006 | -8.916
-13 | -0.716 | 0.07843 | 0.006 | -9.124
-12.5 | -0.691 | 0.07426 | 0.006 | -9.3
-12 | -0.664 | 0.07026 | 0.006 | -9.445
-11.5 | -0.635 | 0.06644 | 0.007 | -9.552
-11 | -0.604 | 0.06274 | 0.007 | -9.619
-10.5 | -0.571 | 0.05914 | 0.007 | -9.647
-10 | -0.536 | 0.05582 | 0.008 | -9.595
-9.5 | -0.499 | 0.05269 | 0.008 | -9.465
-9 | -0.46 | 0.04982 | 0.008 | -9.232
-8.5 | -0.42 | 0.04705 | 0.008 | -8.917
-8 | -0.378 | 0.04447 | 0.009 | -8.489
-7.5 | -0.334 | 0.04156 | 0.009 | -8.037
-7 | -0.289 | 0.03924 | 0.009 | -7.365
-6.5 | -0.243 | 0.03703 | 0.009 | -6.55
-6 | -0.195 | 0.03491 | 0.01 | -5.581
-5.5 | -0.146 | 0.03287 | 0.01 | -4.445
-5 | -0.096 | 0.03059 | 0.01 | -3.148
-4.5 | -0.045 | 0.02852 | 0.011 | -1.595
-4 | 0.008 | 0.00884 | 0.016 | 0.874
-3.5 | 0.071 | 0.00858 | 0.016 | 8.254
-3 | 0.135 | 0.00837 | 0.016 | 16.085
-2.5 | 0.199 | 0.00838 | 0.016 | 23.726
-2 | 0.263 | 0.00909 | 0.016 | 28.976
-1.5 | 0.328 | 0.0091 | 0.017 | 36.108
-1 | 0.394 | 0.00911 | 0.017 | 43.186
-0.5 | 0.458 | 0.00917 | 0.017 | 49.877
0 | 0.514 | 0.00937 | 0.017 | 54.896
0.5 | 0.573 | 0.00959 | 0.017 | 59.753
1 | 0.629 | 0.00991 | 0.017 | 63.509
1.5 | 0.686 | 0.01074 | 0.016 | 63.849
2 | 0.742 | 0.01111 | 0.016 | 66.82
2.5 | 0.799 | 0.01151 | 0.016 | 69.43
3 | 0.856 | 0.01189 | 0.016 | 71.988
3.5 | 0.912 | 0.01236 | 0.016 | 73.786
4 | 0.968 | 0.01287 | 0.016 | 75.171
4.5 | 1.023 | 0.01337 | 0.016 | 76.528
5 | 1.079 | 0.01422 | 0.016 | 75.849
5.5 | 1.133 | 0.01483 | 0.015 | 76.414
6 | 1.188 | 0.0155 | 0.015 | 76.639
6.5 | 1.242 | 0.01613 | 0.015 | 76.987
7 | 1.295 | 0.01546 | 0.015 | 83.783
7.5 | 1.348 | 0.01635 | 0.015 | 82.463
8 | 1.401 | 0.01729 | 0.015 | 81.06
8.5 | 1.453 | 0.01828 | 0.014 | 79.501
9 | 1.505 | 0.01931 | 0.014 | 77.928
9.5 | 1.556 | 0.02043 | 0.014 | 76.175
10 | 1.606 | 0.02179 | 0.014 | 73.71
10.5 | 1.656 | 0.02303 | 0.013 | 71.915
11 | 1.706 | 0.02432 | 0.013 | 70.136
11.5 | 1.754 | 0.02605 | 0.013 | 67.344
12 | 1.802 | 0.02753 | 0.012 | 65.478
12.5 | 1.85 | 0.02904 | 0.012 | 63.692
13 | 1.897 | 0.03061 | 0.012 | 61.959
13.5 | 1.943 | 0.03236 | 0.011 | 60.037
14 | 1.988 | 0.03421 | 0.011 | 58.098
14.5 | 2.032 | 0.03611 | 0.011 | 56.283
15 | 2.076 | 0.03809 | 0.01 | 54.513
15.5 | 2.119 | 0.04032 | 0.01 | 52.55
16 | 2.161 | 0.04255 | 0.01 | 50.789
16.5 | 2.202 | 0.04484 | 0.009 | 49.117
17 | 2.243 | 0.04736 | 0.009 | 47.35
17.5 | 2.282 | 0.05001 | 0.008 | 45.634
18 | 2.32 | 0.05273 | 0.008 | 44.005
18.5 | 2.358 | 0.05558 | 0.007 | 42.421
19 | 2.394 | 0.05866 | 0.007 | 40.811
19.5 | 2.429 | 0.06183 | 0.006 | 39.287
20 | 2.463 | 0.06517 | 0.006 | 37.803

## 74. Re 5M Mach 0.00 (2)
BIGFOIL.COM POLAR EXPORT
Horten 20.00% thick 10.00% camber
Horten 20.00% thick 10.00% camber |  |  |  | Cl Max: | 1.6864 | at alpha= | 17 | deg
XFOIL ncrit=9 |  |  |  | L/D Max: | 141.181 | at alpha= | 9 | deg
Re: | 5000000 |  |  | Cd Min: | 0.14263 | at alpha= | -18 | deg
Mach: | 0 |  |  | Cl=0 at alpha= | -6.0538 | deg
|  |  |  | @ Cl=0.1, Cd= | 0.0083106
|  |  |  | @ Cl=0.4, Cd= | 0.0078797
|  |  |  | @ Cl=0.6, Cd= | 0.00794
alpha (deg) | Cl | Cd | Cm | Cl/Cd
-18 | -0.1273 | 0.14263 | -0.0464 | -0.89252
-17.5 | -0.3517 | 0.09735 | -0.0692 | -3.6127
-17 | -0.795 | 0.05356 | -0.0822 | -14.8432
-16.5 | -1.1044 | 0.03245 | -0.0433 | -34.0339
-16 | -1.1377 | 0.01862 | -0.0355 | -61.101
-15.5 | -1.0864 | 0.01727 | -0.0343 | -62.9068
-15 | -1.0349 | 0.01632 | -0.033 | -63.413
-14.5 | -0.9824 | 0.01554 | -0.0316 | -63.2175
-14 | -0.9295 | 0.01493 | -0.0303 | -62.2572
-13.5 | -0.8756 | 0.01428 | -0.0292 | -61.3165
-13 | -0.8165 | 0.01333 | -0.0292 | -61.2528
-12.5 | -0.7568 | 0.01263 | -0.0292 | -59.9208
-12 | -0.6946 | 0.01205 | -0.0297 | -57.6432
-11.5 | -0.6333 | 0.01159 | -0.03 | -54.6419
-11 | -0.5734 | 0.01119 | -0.0299 | -51.2422
-10.5 | -0.5144 | 0.01084 | -0.0297 | -47.4539
-10 | -0.4565 | 0.01056 | -0.0293 | -43.2292
-9.5 | -0.3965 | 0.01024 | -0.0293 | -38.7207
-9 | -0.3321 | 0.00985 | -0.0302 | -33.7157
-8.5 | -0.2725 | 0.00957 | -0.0302 | -28.4744
-8 | -0.2159 | 0.00937 | -0.0296 | -23.0416
-7.5 | -0.1598 | 0.00917 | -0.0289 | -17.4264
-7 | -0.1042 | 0.00898 | -0.0281 | -11.6036
-6.5 | -0.0481 | 0.00876 | -0.0275 | -5.4909
-6 | 0.0058 | 0.00859 | -0.0264 | 0.6752
-5.5 | 0.0592 | 0.00842 | -0.0253 | 7.0309
-5 | 0.1114 | 0.00828 | -0.0239 | 13.4541
-4.5 | 0.1621 | 0.00817 | -0.0222 | 19.8409
-4 | 0.2108 | 0.00806 | -0.0202 | 26.1538
-3.5 | 0.26 | 0.00796 | -0.0183 | 32.6633
-3 | 0.3094 | 0.00791 | -0.0165 | 39.115
-2.5 | 0.3557 | 0.00786 | -0.014 | 45.2545
-2 | 0.4007 | 0.00788 | -0.0114 | 50.8503
-1.5 | 0.4457 | 0.00788 | -0.0087 | 56.5609
-1 | 0.4921 | 0.00785 | -0.0063 | 62.6879
-0.5 | 0.541 | 0.00789 | -0.0046 | 68.5678
0 | 0.5897 | 0.00794 | -0.0029 | 74.2695
0.5 | 0.641 | 0.00794 | -0.0017 | 80.7305
1 | 0.6916 | 0.00796 | -0.0005 | 86.8844
1.5 | 0.7418 | 0.00805 | 0.0008 | 92.1491
2 | 0.7913 | 0.00815 | 0.0021 | 97.092
2.5 | 0.8434 | 0.00818 | 0.0029 | 103.1051
3 | 0.8944 | 0.00826 | 0.0038 | 108.2809
3.5 | 0.9433 | 0.0084 | 0.0051 | 112.2976
4 | 0.9921 | 0.00856 | 0.0062 | 115.8995
4.5 | 1.043 | 0.00863 | 0.007 | 120.8575
5 | 1.0919 | 0.00876 | 0.0081 | 124.6461
5.5 | 1.1374 | 0.00897 | 0.0097 | 126.8004
6 | 1.1816 | 0.00918 | 0.0114 | 128.7146
6.5 | 1.2278 | 0.0093 | 0.0128 | 132.0215
7 | 1.2695 | 0.00949 | 0.015 | 133.7724
7.5 | 1.2961 | 0.00974 | 0.02 | 133.0698
8 | 1.2734 | 0.00948 | 0.0344 | 134.3249
8.5 | 1.2726 | 0.00946 | 0.044 | 134.5243
9 | 1.3751 | 0.00974 | 0.0327 | 141.1807
9.5 | 1.4373 | 0.0106 | 0.0285 | 135.5943
10 | 1.4792 | 0.01207 | 0.0267 | 122.5518
10.5 | 1.5257 | 0.01332 | 0.0247 | 114.542
11 | 1.5644 | 0.0152 | 0.0229 | 102.9211
11.5 | 1.5854 | 0.01811 | 0.0223 | 87.5428
12 | 1.6155 | 0.02069 | 0.0206 | 78.0812
12.5 | 1.6348 | 0.02343 | 0.0207 | 69.7738
13 | 1.6272 | 0.02783 | 0.0223 | 58.4693
13.5 | 1.634 | 0.03231 | 0.0209 | 50.5726
14 | 1.6641 | 0.03487 | 0.0191 | 47.723
14.5 | 1.6703 | 0.0394 | 0.0178 | 42.3934
15 | 1.6654 | 0.04487 | 0.0169 | 37.1161
15.5 | 1.6776 | 0.049 | 0.0154 | 34.2367
16 | 1.6766 | 0.05432 | 0.014 | 30.8652
16.5 | 1.6771 | 0.05948 | 0.0127 | 28.196
17 | 1.6864 | 0.06399 | 0.011 | 26.3541
17.5 | 1.6741 | 0.07008 | 0.0104 | 23.8884
18 | 1.6527 | 0.0764 | 0.011 | 21.6322
18.5 | 1.6619 | 0.07973 | 0.0111 | 20.8441
19 | 1.6393 | 0.08652 | 0.0111 | 18.9471
19.5 | 1.6406 | 0.09096 | 0.0106 | 18.0365
20 | 1.6328 | 0.09652 | 0.0098 | 16.9167

## 75. Re 5M Mach 0.10 (1)
BIGFOIL.COM POLAR EXPORT
Horten 20.00% thick 10.00% camber
Horten 20.00% thick 10.00% camber |  |  |  | Cl Max: | 2.463 | at alpha= | 20 | deg
JavaFoil+Calcfoil stall+Eppler ext transition |  |  |  | L/D Max: | 82.743 | at alpha= | 7 | deg
Re: | 5000000 |  |  | Cd Min: | 0.00823 | at alpha= | -2.5 | deg
Mach: | 0.1 |  |  | Cl=0 at alpha= | -4.0741 | deg
|  |  |  | @ Cl=0.1, Cd= | 0.0085203
|  |  |  | @ Cl=0.4, Cd= | 0.0091737
|  |  |  | @ Cl=0.6, Cd= | 0.0098742
alpha (deg) | Cl | Cd | Cm | Cl/Cd
-20 | -0.813 | 0.15855 | 0.001 | -5.13
-19.5 | -0.818 | 0.1516 | 0.002 | -5.392
-19 | -0.82 | 0.14496 | 0.002 | -5.658
-18.5 | -0.822 | 0.13848 | 0.002 | -5.933
-18 | -0.821 | 0.13162 | 0.003 | -6.24
-17.5 | -0.819 | 0.12556 | 0.003 | -6.526
-17 | -0.816 | 0.11979 | 0.003 | -6.809
-16.5 | -0.81 | 0.11418 | 0.004 | -7.096
-16 | -0.803 | 0.10862 | 0.004 | -7.389
-15.5 | -0.793 | 0.10321 | 0.004 | -7.682
-15 | -0.78 | 0.09796 | 0.005 | -7.965
-14.5 | -0.765 | 0.09295 | 0.005 | -8.235
-14 | -0.749 | 0.08815 | 0.005 | -8.491
-13.5 | -0.729 | 0.08355 | 0.006 | -8.73
-13 | -0.708 | 0.07913 | 0.006 | -8.947
-12.5 | -0.684 | 0.07487 | 0.006 | -9.143
-12 | -0.659 | 0.0709 | 0.006 | -9.29
-11.5 | -0.631 | 0.06701 | 0.007 | -9.413
-11 | -0.601 | 0.06327 | 0.007 | -9.494
-10.5 | -0.568 | 0.0596 | 0.007 | -9.539
-10 | -0.534 | 0.05624 | 0.008 | -9.498
-9.5 | -0.498 | 0.05305 | 0.008 | -9.385
-9 | -0.46 | 0.05016 | 0.008 | -9.164
-8.5 | -0.42 | 0.04738 | 0.008 | -8.855
-8 | -0.378 | 0.0447 | 0.009 | -8.452
-7.5 | -0.334 | 0.04187 | 0.009 | -7.986
-7 | -0.289 | 0.03948 | 0.009 | -7.333
-6.5 | -0.243 | 0.0373 | 0.009 | -6.516
-6 | -0.195 | 0.03515 | 0.01 | -5.557
-5.5 | -0.146 | 0.03311 | 0.01 | -4.425
-5 | -0.097 | 0.03085 | 0.01 | -3.131
-4.5 | -0.046 | 0.02887 | 0.011 | -1.58
-4 | 0.008 | 0.00864 | 0.016 | 0.898
-3.5 | 0.071 | 0.00862 | 0.016 | 8.249
-3 | 0.135 | 0.0084 | 0.016 | 16.1
-2.5 | 0.2 | 0.00823 | 0.016 | 24.283
-2 | 0.265 | 0.00871 | 0.017 | 30.391
-1.5 | 0.33 | 0.00915 | 0.017 | 36.061
-1 | 0.396 | 0.00917 | 0.017 | 43.109
-0.5 | 0.46 | 0.00923 | 0.017 | 49.816
0 | 0.516 | 0.00943 | 0.017 | 54.675
0.5 | 0.574 | 0.00971 | 0.017 | 59.068
1 | 0.631 | 0.01007 | 0.017 | 62.659
1.5 | 0.687 | 0.01088 | 0.016 | 63.206
2 | 0.744 | 0.01128 | 0.016 | 66.017
2.5 | 0.802 | 0.01165 | 0.016 | 68.818
3 | 0.858 | 0.01206 | 0.016 | 71.207
3.5 | 0.915 | 0.0125 | 0.016 | 73.163
4 | 0.971 | 0.01303 | 0.016 | 74.545
4.5 | 1.027 | 0.01353 | 0.016 | 75.922
5 | 1.082 | 0.01439 | 0.016 | 75.235
5.5 | 1.137 | 0.01502 | 0.016 | 75.73
6 | 1.192 | 0.01568 | 0.015 | 76
6.5 | 1.246 | 0.0164 | 0.015 | 76.005
7 | 1.3 | 0.01571 | 0.015 | 82.743
7.5 | 1.353 | 0.0166 | 0.015 | 81.506
8 | 1.406 | 0.01755 | 0.015 | 80.083
8.5 | 1.458 | 0.01858 | 0.014 | 78.46
9 | 1.51 | 0.01962 | 0.014 | 76.949
9.5 | 1.561 | 0.02077 | 0.014 | 75.161
10 | 1.611 | 0.02215 | 0.014 | 72.747
10.5 | 1.661 | 0.02342 | 0.013 | 70.946
11 | 1.711 | 0.02472 | 0.013 | 69.193
11.5 | 1.759 | 0.02649 | 0.013 | 66.414
12 | 1.807 | 0.02799 | 0.013 | 64.564
12.5 | 1.855 | 0.02955 | 0.012 | 62.771
13 | 1.901 | 0.03114 | 0.012 | 61.066
13.5 | 1.947 | 0.03295 | 0.012 | 59.091
14 | 1.992 | 0.03483 | 0.011 | 57.196
14.5 | 2.037 | 0.03676 | 0.011 | 55.404
15 | 2.08 | 0.03878 | 0.01 | 53.644
15.5 | 2.123 | 0.04109 | 0.01 | 51.663
16 | 2.165 | 0.04337 | 0.01 | 49.92
16.5 | 2.206 | 0.04571 | 0.009 | 48.26
17 | 2.246 | 0.04828 | 0.009 | 46.517
17.5 | 2.285 | 0.05102 | 0.008 | 44.775
18 | 2.323 | 0.05375 | 0.008 | 43.208
18.5 | 2.359 | 0.05677 | 0.007 | 41.564
19 | 2.395 | 0.05993 | 0.007 | 39.966
19.5 | 2.43 | 0.06311 | 0.006 | 38.504
20 | 2.463 | 0.06655 | 0.006 | 37.014

## 76. Re 5M Mach 0.10 (2)
BIGFOIL.COM POLAR EXPORT
Horten 20.00% thick 10.00% camber
Horten 20.00% thick 10.00% camber |  |  |  | Cl Max: | 1.6673 | at alpha= | 15.5 | deg
XFOIL ncrit=9 |  |  |  | L/D Max: | 137.745 | at alpha= | 9 | deg
Re: | 5000000 |  |  | Cd Min: | 0.09833 | at alpha= | -17 | deg
Mach: | 0.1 |  |  | Cl=0 at alpha= | -6.0687 | deg
|  |  |  | @ Cl=0.1, Cd= | 0.0083664
|  |  |  | @ Cl=0.4, Cd= | 0.0078917
|  |  |  | @ Cl=0.6, Cd= | 0.00797
alpha (deg) | Cl | Cd | Cm | Cl/Cd
-17 | -0.3013 | 0.09833 | -0.0686 | -3.0642
-16.5 | -0.5441 | 0.06495 | -0.0904 | -8.3772
-16 | -0.8139 | 0.04979 | -0.0692 | -16.3467
-15.5 | -0.9655 | 0.0365 | -0.0475 | -26.4521
-15 | -1.0581 | 0.01989 | -0.0315 | -53.1976
-14.5 | -1.0008 | 0.01685 | -0.0321 | -59.3947
-14 | -0.9466 | 0.01589 | -0.0309 | -59.5721
-13.5 | -0.892 | 0.01508 | -0.0297 | -59.1512
-13 | -0.8353 | 0.01423 | -0.0289 | -58.6999
-12.5 | -0.7739 | 0.0132 | -0.029 | -58.6288
-12 | -0.7134 | 0.01252 | -0.0289 | -56.9808
-11.5 | -0.6524 | 0.01199 | -0.0289 | -54.412
-11 | -0.5878 | 0.01147 | -0.0295 | -51.2467
-10.5 | -0.5255 | 0.01105 | -0.0297 | -47.5566
-10 | -0.4651 | 0.01072 | -0.0296 | -43.3862
-9.5 | -0.4056 | 0.01042 | -0.0292 | -38.9251
-9 | -0.3397 | 0.01 | -0.0302 | -33.97
-8.5 | -0.2768 | 0.00968 | -0.0307 | -28.595
-8 | -0.2183 | 0.00945 | -0.0303 | -23.1005
-7.5 | -0.1607 | 0.00923 | -0.0297 | -17.4106
-7 | -0.1041 | 0.00904 | -0.0289 | -11.5155
-6.5 | -0.0477 | 0.00884 | -0.0282 | -5.3959
-6 | 0.0076 | 0.00865 | -0.0272 | 0.87861
-5.5 | 0.062 | 0.00846 | -0.0261 | 7.3286
-5 | 0.1148 | 0.00833 | -0.0248 | 13.7815
-4.5 | 0.1662 | 0.00823 | -0.0231 | 20.1944
-4 | 0.216 | 0.00809 | -0.0212 | 26.6996
-3.5 | 0.2654 | 0.00798 | -0.0192 | 33.2581
-3 | 0.3147 | 0.00793 | -0.0172 | 39.6847
-2.5 | 0.3616 | 0.0079 | -0.0148 | 45.7722
-2 | 0.4078 | 0.00789 | -0.0123 | 51.6857
-1.5 | 0.4533 | 0.00789 | -0.0096 | 57.4525
-1 | 0.498 | 0.00788 | -0.0068 | 63.198
-0.5 | 0.5467 | 0.00794 | -0.0049 | 68.8539
0 | 0.596 | 0.00797 | -0.0032 | 74.7804
0.5 | 0.6473 | 0.00797 | -0.0019 | 81.2171
1 | 0.6979 | 0.008 | -0.0006 | 87.2375
1.5 | 0.7479 | 0.00811 | 0.0008 | 92.2195
2 | 0.7982 | 0.00819 | 0.0021 | 97.4603
2.5 | 0.8504 | 0.00823 | 0.003 | 103.3293
3 | 0.9012 | 0.00832 | 0.004 | 108.3173
3.5 | 0.9499 | 0.00848 | 0.0054 | 112.0165
4 | 0.9996 | 0.00861 | 0.0065 | 116.0976
4.5 | 1.0504 | 0.00869 | 0.0074 | 120.8746
5 | 1.0988 | 0.00884 | 0.0087 | 124.2986
5.5 | 1.1435 | 0.00908 | 0.0105 | 125.9361
6 | 1.1887 | 0.00926 | 0.0122 | 128.3693
6.5 | 1.2339 | 0.0094 | 0.0139 | 131.266
7 | 1.2733 | 0.00962 | 0.0165 | 132.3597
7.5 | 1.2914 | 0.0099 | 0.0233 | 130.4444
8 | 1.2872 | 0.00999 | 0.0339 | 128.8488
8.5 | 1.2813 | 0.00978 | 0.0441 | 131.0123
9 | 1.3926 | 0.01011 | 0.0312 | 137.7448
9.5 | 1.4431 | 0.01133 | 0.0285 | 127.3698
10 | 1.4848 | 0.01288 | 0.0268 | 115.2795
10.5 | 1.5264 | 0.0144 | 0.0254 | 106
11 | 1.5587 | 0.0167 | 0.024 | 93.3353
11.5 | 1.5765 | 0.02002 | 0.0232 | 78.7463
12 | 1.6053 | 0.02261 | 0.022 | 70.9996
12.5 | 1.6045 | 0.02594 | 0.0248 | 61.8543
13 | 1.6128 | 0.0302 | 0.0235 | 53.404
13.5 | 1.6275 | 0.0341 | 0.022 | 47.7273
14 | 1.6441 | 0.0379 | 0.0204 | 43.3799
14.5 | 1.6424 | 0.04313 | 0.0194 | 38.0802
15 | 1.6447 | 0.04806 | 0.0183 | 34.2218
15.5 | 1.6673 | 0.05129 | 0.0166 | 32.5073
16 | 1.6588 | 0.05732 | 0.0154 | 28.9393
16.5 | 1.6562 | 0.06292 | 0.014 | 26.3223
17 | 1.6616 | 0.06787 | 0.0123 | 24.4821
17.5 | 1.657 | 0.07328 | 0.0115 | 22.6119
18 | 1.6451 | 0.07875 | 0.0119 | 20.8902
18.5 | 1.6338 | 0.08429 | 0.012 | 19.3831
19 | 1.6235 | 0.08983 | 0.0118 | 18.073
19.5 | 1.6196 | 0.09496 | 0.0112 | 17.0556

## 77. Re 5M Mach 0.25 (1)
BIGFOIL.COM POLAR EXPORT
Horten 20.00% thick 10.00% camber
Horten 20.00% thick 10.00% camber |  |  |  | Cl Max: | 2.447 | at alpha= | 20 | deg
JavaFoil+Calcfoil stall+Eppler ext transition |  |  |  | L/D Max: | 78.28 | at alpha= | 7 | deg
Re: | 5000000 |  |  | Cd Min: | 0.0089 | at alpha= | -3 | deg
Mach: | 0.25 |  |  | Cl=0 at alpha= | -4.066 | deg
|  |  |  | @ Cl=0.1, Cd= | 0.01727
|  |  |  | @ Cl=0.4, Cd= | 0.0090364
|  |  |  | @ Cl=0.6, Cd= | 0.010643
alpha (deg) | Cl | Cd | Cm | Cl/Cd
-19.5 | -0.479 | 0.1804 | 0.001 | -2.657
-19 | -0.511 | 0.17058 | 0.002 | -2.994
-18.5 | -0.539 | 0.16025 | 0.002 | -3.366
-18 | -0.565 | 0.15156 | 0.002 | -3.731
-17.5 | -0.589 | 0.14259 | 0.003 | -4.128
-17 | -0.609 | 0.13466 | 0.003 | -4.522
-16.5 | -0.626 | 0.12704 | 0.004 | -4.928
-16 | -0.64 | 0.11964 | 0.004 | -5.35
-15.5 | -0.65 | 0.11309 | 0.004 | -5.75
-15 | -0.656 | 0.10645 | 0.005 | -6.16
-14.5 | -0.658 | 0.10055 | 0.005 | -6.543
-14 | -0.657 | 0.09465 | 0.005 | -6.936
-13.5 | -0.652 | 0.08934 | 0.005 | -7.294
-13 | -0.643 | 0.0845 | 0.006 | -7.611
-12.5 | -0.631 | 0.07942 | 0.006 | -7.947
-12 | -0.616 | 0.07494 | 0.006 | -8.216
-11.5 | -0.597 | 0.07055 | 0.007 | -8.458
-11 | -0.574 | 0.06655 | 0.007 | -8.63
-10.5 | -0.549 | 0.06276 | 0.007 | -8.745
-10 | -0.52 | 0.05895 | 0.008 | -8.824
-9.5 | -0.489 | 0.05535 | 0.008 | -8.826
-9 | -0.454 | 0.0521 | 0.008 | -8.715
-8.5 | -0.417 | 0.04884 | 0.008 | -8.534
-8 | -0.377 | 0.04599 | 0.009 | -8.201
-7.5 | -0.335 | 0.04336 | 0.009 | -7.734
-7 | -0.291 | 0.04085 | 0.009 | -7.131
-6.5 | -0.245 | 0.03862 | 0.01 | -6.353
-6 | -0.198 | 0.03612 | 0.01 | -5.472
-5.5 | -0.148 | 0.03409 | 0.01 | -4.355
-5 | -0.098 | 0.03215 | 0.01 | -3.048
-4.5 | -0.046 | 0.03007 | 0.011 | -1.54
-4 | 0.007 | 0.02811 | 0.011 | 0.234
-3.5 | 0.061 | 0.02586 | 0.012 | 2.351
-3 | 0.138 | 0.0089 | 0.017 | 15.557
-2.5 | 0.205 | 0.00893 | 0.017 | 22.917
-2 | 0.271 | 0.00893 | 0.017 | 30.388
-1.5 | 0.339 | 0.009 | 0.017 | 37.627
-1 | 0.406 | 0.00904 | 0.017 | 44.907
-0.5 | 0.472 | 0.00949 | 0.017 | 49.681
0 | 0.521 | 0.01014 | 0.017 | 51.369
0.5 | 0.58 | 0.01052 | 0.017 | 55.198
1 | 0.64 | 0.01089 | 0.017 | 58.732
1.5 | 0.699 | 0.01131 | 0.017 | 61.773
2 | 0.758 | 0.01172 | 0.017 | 64.667
2.5 | 0.816 | 0.01248 | 0.017 | 65.421
3 | 0.875 | 0.0129 | 0.016 | 67.814
3.5 | 0.932 | 0.01341 | 0.016 | 69.498
4 | 0.99 | 0.01397 | 0.016 | 70.855
4.5 | 1.047 | 0.0145 | 0.016 | 72.175
5 | 1.103 | 0.01511 | 0.016 | 72.998
5.5 | 1.159 | 0.01585 | 0.016 | 73.107
6 | 1.215 | 0.01691 | 0.016 | 71.843
6.5 | 1.27 | 0.01766 | 0.016 | 71.912
7 | 1.324 | 0.01691 | 0.015 | 78.28
7.5 | 1.378 | 0.01807 | 0.015 | 76.231
8 | 1.431 | 0.01912 | 0.015 | 74.839
8.5 | 1.484 | 0.02023 | 0.015 | 73.345
9 | 1.536 | 0.0214 | 0.014 | 71.768
9.5 | 1.587 | 0.02273 | 0.014 | 69.809
10 | 1.637 | 0.02409 | 0.014 | 67.984
10.5 | 1.687 | 0.02563 | 0.014 | 65.832
11 | 1.737 | 0.0271 | 0.013 | 64.073
11.5 | 1.785 | 0.02912 | 0.013 | 61.296
12 | 1.832 | 0.03078 | 0.013 | 59.526
12.5 | 1.879 | 0.03248 | 0.012 | 57.844
13 | 1.925 | 0.03436 | 0.012 | 56.011
13.5 | 1.969 | 0.03643 | 0.012 | 54.061
14 | 2.013 | 0.03852 | 0.011 | 52.263
14.5 | 2.056 | 0.0407 | 0.011 | 50.523
15 | 2.098 | 0.0431 | 0.011 | 48.675
15.5 | 2.139 | 0.04564 | 0.01 | 46.856
16 | 2.178 | 0.04828 | 0.01 | 45.12
16.5 | 2.217 | 0.05098 | 0.009 | 43.478
17 | 2.254 | 0.05402 | 0.009 | 41.721
17.5 | 2.29 | 0.05713 | 0.009 | 40.075
18 | 2.324 | 0.06024 | 0.008 | 38.582
18.5 | 2.357 | 0.06387 | 0.008 | 36.9
19 | 2.389 | 0.06754 | 0.007 | 35.368
19.5 | 2.418 | 0.07125 | 0.007 | 33.941
20 | 2.447 | 0.07553 | 0.006 | 32.393

## 78. Re 5M Mach 0.25 (2)
BIGFOIL.COM POLAR EXPORT
Horten 20.00% thick 10.00% camber
Horten 20.00% thick 10.00% camber |  |  |  | Cl Max: | 1.559 | at alpha= | 17 | deg
XFOIL ncrit=9 |  |  |  | L/D Max: | 124.286 | at alpha= | 6 | deg
Re: | 5000000 |  |  | Cd Min: | 0.12691 | at alpha= | -16 | deg
Mach: | 0.25 |  |  | Cl=0 at alpha= | -6.1089 | deg
|  |  |  | @ Cl=0.1, Cd= | 0.0086835
|  |  |  | @ Cl=0.4, Cd= | 0.0080905
|  |  |  | @ Cl=0.6, Cd= | 0.0081375
alpha (deg) | Cl | Cd | Cm | Cl/Cd
-16 | -0.0363 | 0.12691 | -0.0558 | -0.28603
-15.5 | -0.0168 | 0.12216 | -0.0581 | -0.13752
-15 | -0.0031 | 0.11642 | -0.0606 | -0.026628
-14 | -0.206 | 0.07489 | -0.0816 | -2.7507
-13.5 | -0.4059 | 0.05673 | -0.0847 | -7.1549
-13 | -0.5052 | 0.05101 | -0.0696 | -9.9039
-12.5 | -0.5715 | 0.04389 | -0.0574 | -13.0212
-12 | -0.6154 | 0.03648 | -0.046 | -16.8695
-11.5 | -0.6514 | 0.02833 | -0.0344 | -22.9933
-11 | -0.6721 | 0.01837 | -0.0248 | -36.5868
-10.5 | -0.603 | 0.01343 | -0.0275 | -44.8995
-10 | -0.5345 | 0.01246 | -0.0277 | -42.8973
-9.5 | -0.4657 | 0.01174 | -0.0278 | -39.6678
-9 | -0.3975 | 0.01118 | -0.0279 | -35.5546
-8.5 | -0.326 | 0.0107 | -0.0288 | -30.4673
-8 | -0.2459 | 0.01008 | -0.0315 | -24.3948
-7.5 | -0.1741 | 0.00968 | -0.0327 | -17.9855
-7 | -0.1092 | 0.00943 | -0.0325 | -11.5801
-6.5 | -0.0474 | 0.00923 | -0.0319 | -5.1354
-6 | 0.0132 | 0.00902 | -0.031 | 1.4634
-5.5 | 0.0748 | 0.00875 | -0.0306 | 8.5486
-5 | 0.1316 | 0.0086 | -0.0292 | 15.3023
-4.5 | 0.187 | 0.00849 | -0.0276 | 22.0259
-4 | 0.242 | 0.00832 | -0.026 | 29.0865
-3.5 | 0.2946 | 0.00818 | -0.024 | 36.0147
-3 | 0.3451 | 0.00813 | -0.0216 | 42.4477
-2.5 | 0.3948 | 0.0081 | -0.0191 | 48.7407
-2 | 0.444 | 0.00801 | -0.0166 | 55.4307
-1.5 | 0.4928 | 0.00802 | -0.014 | 61.4464
-1 | 0.5372 | 0.00808 | -0.0106 | 66.4851
-0.5 | 0.5807 | 0.00813 | -0.007 | 71.4268
0 | 0.6321 | 0.00815 | -0.0051 | 77.5583
0.5 | 0.682 | 0.00819 | -0.0029 | 83.2723
1 | 0.7323 | 0.00831 | -0.001 | 88.1227
1.5 | 0.7836 | 0.00837 | 0.0007 | 93.6201
2 | 0.8361 | 0.00843 | 0.0022 | 99.1815
2.5 | 0.8874 | 0.00855 | 0.0037 | 103.7895
3 | 0.9367 | 0.00872 | 0.0056 | 107.4197
3.5 | 0.9879 | 0.00884 | 0.0071 | 111.7534
4 | 1.039 | 0.00896 | 0.0086 | 115.9598
4.5 | 1.0868 | 0.00916 | 0.0105 | 118.6463
5 | 1.1306 | 0.00942 | 0.0131 | 120.0212
5.5 | 1.1761 | 0.0096 | 0.0154 | 122.5104
6 | 1.218 | 0.0098 | 0.0184 | 124.2857
6.5 | 1.2378 | 0.01007 | 0.0254 | 122.9196
7 | 1.2514 | 0.01069 | 0.0328 | 117.0627
7.5 | 1.2671 | 0.01151 | 0.0389 | 110.0869
8 | 1.2841 | 0.01283 | 0.0433 | 100.0857
8.5 | 1.2942 | 0.01484 | 0.0474 | 87.2102
9 | 1.4108 | 0.01527 | 0.0311 | 92.3903
9.5 | 1.4459 | 0.01715 | 0.0308 | 84.309
10 | 1.4654 | 0.01998 | 0.0312 | 73.3433
10.5 | 1.4715 | 0.0238 | 0.0319 | 61.8277
11 | 1.4869 | 0.0273 | 0.0315 | 54.4652
11.5 | 1.5054 | 0.03085 | 0.0307 | 48.7974
12 | 1.5015 | 0.03559 | 0.0315 | 42.1888
12.5 | 1.4994 | 0.04015 | 0.0325 | 37.345
13 | 1.5215 | 0.04407 | 0.0303 | 34.5246
13.5 | 1.5325 | 0.0485 | 0.0289 | 31.5979
14 | 1.5334 | 0.05381 | 0.0276 | 28.4966
14.5 | 1.5439 | 0.05834 | 0.0263 | 26.4638
15 | 1.536 | 0.06456 | 0.0249 | 23.7918
15.5 | 1.5491 | 0.06901 | 0.0232 | 22.4475
16 | 1.5544 | 0.07422 | 0.0215 | 20.9431
16.5 | 1.5389 | 0.08143 | 0.0198 | 18.8984
17 | 1.559 | 0.08536 | 0.0178 | 18.2638
17.5 | 1.5566 | 0.09157 | 0.0156 | 16.999
18 | 1.5326 | 0.09872 | 0.0155 | 15.5247
18.5 | 1.5471 | 0.10188 | 0.0154 | 15.1855
19 | 1.5287 | 0.10869 | 0.0147 | 14.0648
19.5 | 1.5334 | 0.11316 | 0.0138 | 13.5507
20 | 1.5286 | 0.11875 | 0.0126 | 12.8724

## 79. Re 5M Mach 0.50 (1)
BIGFOIL.COM POLAR EXPORT
Horten 20.00% thick 10.00% camber
Horten 20.00% thick 10.00% camber |  |  |  | Cl Max: | 1.81 | at alpha= | 13 | deg
JavaFoil+Calcfoil stall+Eppler ext transition |  |  |  | L/D Max: | 58.233 | at alpha= | 4 | deg
Re: | 5000000 |  |  | Cd Min: | 0.00982 | at alpha= | -1 | deg
Mach: | 0.5 |  |  | Cl=0 at alpha= | -4.0636 | deg
|  |  |  | @ Cl=0.1, Cd= | 0.03038
|  |  |  | @ Cl=0.4, Cd= | 0.015386
|  |  |  | @ Cl=0.6, Cd= | 0.013173
alpha (deg) | Cl | Cd | Cm | Cl/Cd
-20 | -0.919 | 0.16247 | 0.001 | -5.657
-19.5 | -0.89 | 0.15169 | 0.002 | -5.869
-19 | -0.862 | 0.14045 | 0.002 | -6.14
-18.5 | -0.834 | 0.13208 | 0.003 | -6.317
-18 | -0.807 | 0.12377 | 0.003 | -6.516
-17.5 | -0.778 | 0.14109 | 0.003 | -5.511
-17 | -0.749 | 0.12681 | 0.004 | -5.904
-16.5 | -0.72 | 0.11652 | 0.004 | -6.184
-16 | -0.692 | 0.10838 | 0.004 | -6.388
-15.5 | -0.664 | 0.10149 | 0.005 | -6.543
-15 | -0.634 | 0.11147 | 0.005 | -5.69
-14.5 | -0.606 | 0.10129 | 0.005 | -5.981
-14 | -0.577 | 0.09347 | 0.006 | -6.178
-13.5 | -0.549 | 0.08735 | 0.006 | -6.286
-13 | -0.519 | 0.09679 | 0.006 | -5.364
-12.5 | -0.49 | 0.08544 | 0.006 | -5.741
-12 | -0.462 | 0.07866 | 0.007 | -5.873
-11.5 | -0.434 | 0.07446 | 0.007 | -5.828
-11 | -0.404 | 0.0776 | 0.007 | -5.2
-10.5 | -0.375 | 0.07018 | 0.007 | -5.341
-10 | -0.346 | 0.06407 | 0.008 | -5.408
-9.5 | -0.316 | 0.06821 | 0.007 | -4.64
-9 | -0.288 | 0.0613 | 0.008 | -4.696
-8.5 | -0.259 | 0.06226 | 0.008 | -4.152
-8 | -0.23 | 0.05682 | 0.008 | -4.042
-7.5 | -0.2 | 0.05718 | 0.008 | -3.505
-7 | -0.172 | 0.05118 | 0.009 | -3.354
-6.5 | -0.189 | 0.04959 | 0.009 | -3.805
-6 | -0.182 | 0.04393 | 0.01 | -4.133
-5.5 | -0.145 | 0.04009 | 0.01 | -3.627
-5 | -0.1 | 0.03738 | 0.01 | -2.663
-4.5 | -0.048 | 0.03509 | 0.011 | -1.372
-4 | 0.007 | 0.03307 | 0.011 | 0.21
-3.5 | 0.065 | 0.03127 | 0.011 | 2.067
-3 | 0.124 | 0.02977 | 0.011 | 4.174
-2.5 | 0.185 | 0.02845 | 0.012 | 6.519
-2 | 0.248 | 0.02714 | 0.012 | 9.137
-1.5 | 0.313 | 0.02507 | 0.013 | 12.494
-1 | 0.45 | 0.00982 | 0.018 | 45.824
-0.5 | 0.523 | 0.01002 | 0.018 | 52.19
0 | 0.56 | 0.0129 | 0.018 | 43.378
0.5 | 0.626 | 0.01335 | 0.018 | 46.852
1 | 0.691 | 0.01387 | 0.018 | 49.815
1.5 | 0.755 | 0.01438 | 0.018 | 52.535
2 | 0.819 | 0.01493 | 0.018 | 54.862
2.5 | 0.882 | 0.01565 | 0.018 | 56.364
3 | 0.944 | 0.01669 | 0.018 | 56.587
3.5 | 1.006 | 0.01745 | 0.018 | 57.631
4 | 1.066 | 0.01831 | 0.018 | 58.233
4.5 | 1.126 | 0.01935 | 0.018 | 58.168
5 | 1.184 | 0.02044 | 0.017 | 57.918
5.5 | 1.241 | 0.0216 | 0.017 | 57.482
6 | 1.297 | 0.02313 | 0.017 | 56.091
6.5 | 1.352 | 0.02465 | 0.017 | 54.825
7 | 1.405 | 0.02619 | 0.017 | 53.627
7.5 | 1.456 | 0.02661 | 0.016 | 54.703
8 | 1.505 | 0.0286 | 0.016 | 52.631
8.5 | 1.552 | 0.03076 | 0.016 | 50.465
9 | 1.597 | 0.03308 | 0.016 | 48.285
9.5 | 1.64 | 0.03545 | 0.015 | 46.243
10 | 1.679 | 0.03853 | 0.015 | 43.569
10.5 | 1.714 | 0.04161 | 0.015 | 41.206
11 | 1.746 | 0.04491 | 0.014 | 38.873
11.5 | 1.772 | 0.04867 | 0.014 | 36.411
12 | 1.793 | 0.05301 | 0.014 | 33.825
12.5 | 1.807 | 0.05779 | 0.013 | 31.27
13 | 1.81 | 0.06314 | 0.013 | 28.675
13.5 | 1.801 | 0.0698 | 0.013 | 25.801
14 | 1.773 | 0.07711 | 0.012 | 22.999
14.5 | 1.711 | 0.08693 | 0.012 | 19.681
15 | 1.541 | 0.10162 | 0.011 | 15.166
15.5 | 1.23 | 0.11181 | 0.011 | 10.999
16 | 1.257 | 0.11515 | 0.01 | 10.92
16.5 | 1.284 | 0.11959 | 0.01 | 10.741
17 | 1.295 | 0.16112 | 0.009 | 8.039
17.5 | 1.32 | 0.19296 | 0.008 | 6.843
18 | 1.345 | 0.23081 | 0.008 | 5.829

## 80. Re 5M Mach 0.50 (2)
BIGFOIL.COM POLAR EXPORT
Horten 20.00% thick 10.00% camber
Horten 20.00% thick 10.00% camber |  |  |  | Cl Max: | 1.356 | at alpha= | 20 | deg
XFOIL ncrit=9 |  |  |  | L/D Max: | 94.8406 | at alpha= | 2 | deg
Re: | 5000000 |  |  | Cd Min: | 0.19119 | at alpha= | -20 | deg
Mach: | 0.5 |  |  | Cl=0 at alpha= | -17.284 | deg
|  |  |  | @ Cl=0.1, Cd= | 0.13471
|  |  |  | @ Cl=0.4, Cd= | 0.0095043
|  |  |  | @ Cl=0.6, Cd= | 0.0091539
alpha (deg) | Cl | Cd | Cm | Cl/Cd
-20 | -0.1337 | 0.19119 | -0.0287 | -0.6993
-19.5 | -0.1064 | 0.18596 | -0.032 | -0.57217
-19 | -0.0808 | 0.18024 | -0.0355 | -0.44829
-18.5 | -0.0517 | 0.17536 | -0.0387 | -0.29482
-18 | -0.029 | 0.16882 | -0.0422 | -0.17178
-17.5 | -0.0089 | 0.16183 | -0.0456 | -0.054996
-17 | 0.0117 | 0.15515 | -0.0488 | 0.075411
-16.5 | 0.034 | 0.14914 | -0.052 | 0.22797
-16 | 0.0651 | 0.14494 | -0.0546 | 0.44915
-15.5 | 0.0866 | 0.1388 | -0.0575 | 0.62392
-15 | 0.1069 | 0.1326 | -0.0604 | 0.80618
-14.5 | 0.1287 | 0.1268 | -0.0632 | 1.015
-14 | 0.1359 | 0.1186 | -0.0666 | 1.1459
-13.5 | 0.1583 | 0.11333 | -0.0691 | 1.3968
-13 | 0.1846 | 0.10882 | -0.0713 | 1.6964
-12.5 | 0.2024 | 0.10302 | -0.0737 | 1.9647
-12 | 0.2214 | 0.09765 | -0.076 | 2.2673
-11.5 | 0.2256 | 0.09044 | -0.0788 | 2.4945
-11 | 0.2405 | 0.08519 | -0.0807 | 2.8231
-10.5 | 0.2517 | 0.07984 | -0.0825 | 3.1526
-10 | 0.2668 | 0.07512 | -0.084 | 3.5517
-9.5 | 0.2673 | 0.06925 | -0.0858 | 3.8599
-9 | 0.2367 | 0.06168 | -0.0889 | 3.8375
-8.5 | 0.1924 | 0.05567 | -0.0864 | 3.4561
-8 | 0.1745 | 0.0524 | -0.0796 | 3.3302
-7.5 | 0.1522 | 0.04945 | -0.0705 | 3.0779
-7 | 0.1472 | 0.04577 | -0.0635 | 3.2161
-6.5 | 0.1273 | 0.04035 | -0.0543 | 3.1549
-6 | 0.1017 | 0.03379 | -0.0431 | 3.0098
-5.5 | 0.1095 | 0.02903 | -0.0344 | 3.772
-5 | 0.0575 | 0.01694 | -0.019 | 3.3943
-4.5 | 0.1985 | 0.01057 | -0.0329 | 18.7796
-4 | 0.3228 | 0.00973 | -0.0402 | 33.1757
-3.5 | 0.4049 | 0.00949 | -0.0401 | 42.666
-3 | 0.4753 | 0.00939 | -0.0383 | 50.6177
-2.5 | 0.5412 | 0.00924 | -0.0358 | 58.5714
-2 | 0.6027 | 0.00915 | -0.0326 | 65.8689
-1.5 | 0.6592 | 0.00912 | -0.0288 | 72.2807
-1 | 0.7125 | 0.0092 | -0.0245 | 77.4457
-0.5 | 0.7664 | 0.00926 | -0.0203 | 82.7646
0 | 0.8148 | 0.00935 | -0.0153 | 87.1444
0.5 | 0.8615 | 0.00958 | -0.01 | 89.9269
1 | 0.8929 | 0.0099 | -0.0021 | 90.1919
1.5 | 0.9386 | 0.01009 | 0.0032 | 93.0228
2 | 0.9816 | 0.01035 | 0.0088 | 94.8406
2.5 | 1.016 | 0.01076 | 0.0155 | 94.4238
3 | 1.0097 | 0.01142 | 0.0287 | 88.4151
3.5 | 1.0023 | 0.01331 | 0.0382 | 75.3043
4 | 1.0023 | 0.01602 | 0.0447 | 62.5655
4.5 | 0.9827 | 0.01927 | 0.0529 | 50.9964
5 | 0.952 | 0.02316 | 0.0611 | 41.1054
5.5 | 0.9577 | 0.02582 | 0.0659 | 37.0914
6 | 0.957 | 0.02899 | 0.0703 | 33.0114
6.5 | 0.9452 | 0.0331 | 0.0744 | 28.5559
7 | 0.9587 | 0.03618 | 0.0767 | 26.4981
7.5 | 0.9692 | 0.03959 | 0.0787 | 24.4809
8 | 0.9638 | 0.04412 | 0.0806 | 21.845
8.5 | 0.9872 | 0.0471 | 0.0814 | 20.9597
9 | 0.9982 | 0.05098 | 0.0822 | 19.5802
9.5 | 0.9921 | 0.05611 | 0.083 | 17.6813
10 | 1.0201 | 0.05913 | 0.0829 | 17.2518
10.5 | 1.0302 | 0.06344 | 0.0829 | 16.239
11 | 1.0322 | 0.06845 | 0.0828 | 15.0796
11.5 | 1.0518 | 0.07233 | 0.0822 | 14.5417
12 | 1.1346 | 0.08066 | 0.0598 | 14.0665
13 | 1.1788 | 0.09141 | 0.0533 | 12.8957
13.5 | 1.1845 | 0.09745 | 0.0513 | 12.155
14 | 1.1926 | 0.10192 | 0.0522 | 11.7013
14.5 | 1.2144 | 0.10751 | 0.0486 | 11.2957
15 | 1.2224 | 0.11438 | 0.0447 | 10.6872
15.5 | 1.2488 | 0.11969 | 0.0408 | 10.4336
16.5 | 1.2756 | 0.13302 | 0.0322 | 9.5895
17 | 1.2921 | 0.13911 | 0.0284 | 9.2883
17.5 | 1.3004 | 0.14596 | 0.0245 | 8.9093
18 | 1.3249 | 0.15117 | 0.0209 | 8.7643
18.5 | 1.3273 | 0.15878 | 0.0164 | 8.3594
19 | 1.3448 | 0.16298 | 0.0152 | 8.2513
19.5 | 1.3433 | 0.16932 | 0.0131 | 7.9335
20 | 1.356 | 0.17421 | 0.0113 | 7.7837

## 81. Re 6M Mach 0.00 (1)
BIGFOIL.COM POLAR EXPORT
Horten 20.00% thick 10.00% camber
Horten 20.00% thick 10.00% camber |  |  |  | Cl Max: | 2.464 | at alpha= | 20 | deg
JavaFoil+Calcfoil stall+Eppler ext transition |  |  |  | L/D Max: | 85.221 | at alpha= | 7 | deg
Re: | 6000000 |  |  | Cd Min: | 0.00835 | at alpha= | -3.5 | deg
Mach: | 0 |  |  | Cl=0 at alpha= | -4.0741 | deg
|  |  |  | @ Cl=0.1, Cd= | 0.0083636
|  |  |  | @ Cl=0.4, Cd= | 0.0089147
|  |  |  | @ Cl=0.6, Cd= | 0.009607
alpha (deg) | Cl | Cd | Cm | Cl/Cd
-20 | -0.854 | 0.15425 | 0.001 | -5.534
-19.5 | -0.855 | 0.14744 | 0.002 | -5.798
-19 | -0.855 | 0.14128 | 0.002 | -6.051
-18.5 | -0.853 | 0.13494 | 0.002 | -6.325
-18 | -0.851 | 0.1284 | 0.003 | -6.624
-17.5 | -0.846 | 0.12283 | 0.003 | -6.887
-17 | -0.84 | 0.11709 | 0.003 | -7.171
-16.5 | -0.832 | 0.11135 | 0.004 | -7.469
-16 | -0.822 | 0.10605 | 0.004 | -7.749
-15.5 | -0.81 | 0.10096 | 0.004 | -8.022
-15 | -0.795 | 0.09589 | 0.005 | -8.291
-14.5 | -0.778 | 0.09091 | 0.005 | -8.562
-14 | -0.76 | 0.08655 | 0.005 | -8.776
-13.5 | -0.739 | 0.08203 | 0.006 | -9.007
-13 | -0.716 | 0.07769 | 0.006 | -9.216
-12.5 | -0.691 | 0.07355 | 0.006 | -9.396
-12 | -0.664 | 0.06954 | 0.006 | -9.548
-11.5 | -0.635 | 0.06576 | 0.007 | -9.655
-11 | -0.604 | 0.06219 | 0.007 | -9.71
-10.5 | -0.571 | 0.05858 | 0.007 | -9.745
-10 | -0.536 | 0.05524 | 0.008 | -9.702
-9.5 | -0.499 | 0.05205 | 0.008 | -9.589
-9 | -0.46 | 0.04921 | 0.008 | -9.356
-8.5 | -0.42 | 0.04647 | 0.008 | -9.037
-8 | -0.378 | 0.04383 | 0.009 | -8.622
-7.5 | -0.334 | 0.04135 | 0.009 | -8.086
-7 | -0.289 | 0.03863 | 0.009 | -7.489
-6.5 | -0.243 | 0.03643 | 0.01 | -6.667
-6 | -0.195 | 0.0343 | 0.01 | -5.689
-5.5 | -0.146 | 0.03218 | 0.01 | -4.549
-5 | -0.097 | 0.02973 | 0.011 | -3.248
-4.5 | -0.046 | 0.02675 | 0.011 | -1.713
-4 | 0.008 | 0.00863 | 0.016 | 0.895
-3.5 | 0.071 | 0.00835 | 0.016 | 8.479
-3 | 0.135 | 0.00838 | 0.016 | 16.068
-2.5 | 0.199 | 0.0086 | 0.016 | 23.123
-2 | 0.264 | 0.00887 | 0.016 | 29.718
-1.5 | 0.328 | 0.00887 | 0.017 | 37.045
-1 | 0.394 | 0.00891 | 0.017 | 44.171
-0.5 | 0.458 | 0.00896 | 0.017 | 51.053
0 | 0.516 | 0.00909 | 0.017 | 56.705
0.5 | 0.575 | 0.00929 | 0.017 | 61.853
1 | 0.631 | 0.01 | 0.017 | 63.145
1.5 | 0.687 | 0.0104 | 0.016 | 66.113
2 | 0.744 | 0.01078 | 0.016 | 69.01
2.5 | 0.801 | 0.01115 | 0.016 | 71.807
3 | 0.857 | 0.01163 | 0.016 | 73.679
3.5 | 0.913 | 0.01204 | 0.016 | 75.821
4 | 0.969 | 0.01252 | 0.016 | 77.404
4.5 | 1.025 | 0.01335 | 0.016 | 76.759
5 | 1.08 | 0.01392 | 0.016 | 77.591
5.5 | 1.135 | 0.01452 | 0.016 | 78.131
6 | 1.189 | 0.01514 | 0.015 | 78.538
6.5 | 1.243 | 0.01576 | 0.015 | 78.897
7 | 1.297 | 0.01521 | 0.015 | 85.221
7.5 | 1.35 | 0.01608 | 0.015 | 83.917
8 | 1.402 | 0.01696 | 0.015 | 82.688
8.5 | 1.455 | 0.01792 | 0.014 | 81.193
9 | 1.506 | 0.01902 | 0.014 | 79.178
9.5 | 1.557 | 0.02012 | 0.014 | 77.371
10 | 1.608 | 0.02141 | 0.014 | 75.075
10.5 | 1.658 | 0.02261 | 0.013 | 73.324
11 | 1.707 | 0.02418 | 0.013 | 70.588
11.5 | 1.755 | 0.02571 | 0.013 | 68.282
12 | 1.804 | 0.0271 | 0.012 | 66.548
12.5 | 1.851 | 0.02859 | 0.012 | 64.759
13 | 1.898 | 0.03027 | 0.012 | 62.698
13.5 | 1.944 | 0.03196 | 0.011 | 60.812
14 | 1.989 | 0.03371 | 0.011 | 59
14.5 | 2.034 | 0.03566 | 0.011 | 57.022
15 | 2.077 | 0.03774 | 0.01 | 55.038
15.5 | 2.12 | 0.03984 | 0.01 | 53.217
16 | 2.163 | 0.04197 | 0.01 | 51.524
16.5 | 2.203 | 0.04443 | 0.009 | 49.596
17 | 2.244 | 0.04691 | 0.009 | 47.832
17.5 | 2.283 | 0.04942 | 0.008 | 46.203
18 | 2.322 | 0.05224 | 0.008 | 44.438
18.5 | 2.359 | 0.0552 | 0.007 | 42.733
19 | 2.395 | 0.05808 | 0.007 | 41.247
19.5 | 2.43 | 0.0614 | 0.006 | 39.583
20 | 2.464 | 0.06476 | 0.006 | 38.052

## 82. Re 6M Mach 0.00 (2)
BIGFOIL.COM POLAR EXPORT
Horten 20.00% thick 10.00% camber
Horten 20.00% thick 10.00% camber |  |  |  | Cl Max: | 1.7082 | at alpha= | 15.5 | deg
XFOIL ncrit=9 |  |  |  | L/D Max: | 145.932 | at alpha= | 8.5 | deg
Re: | 6000000 |  |  | Cd Min: | 0.16601 | at alpha= | -20 | deg
Mach: | 0 |  |  | Cl=0 at alpha= | -6.0192 | deg
|  |  |  | @ Cl=0.1, Cd= | 0.0079831
|  |  |  | @ Cl=0.4, Cd= | 0.0075812
|  |  |  | @ Cl=0.6, Cd= | 0.0076423
alpha (deg) | Cl | Cd | Cm | Cl/Cd
-20 | -0.1777 | 0.16601 | -0.0357 | -1.0704
-19.5 | -0.1656 | 0.15982 | -0.0387 | -1.0362
-19 | -0.1518 | 0.15396 | -0.0416 | -0.98597
-18 | -0.3655 | 0.10133 | -0.0679 | -3.607
-17.5 | -0.4116 | 0.08863 | -0.0755 | -4.644
-17 | -1.2398 | 0.01946 | -0.039 | -63.7102
-16.5 | -1.1883 | 0.01752 | -0.0382 | -67.8253
-16 | -1.1376 | 0.01642 | -0.0368 | -69.2814
-15.5 | -1.0865 | 0.01559 | -0.0353 | -69.6921
-15 | -1.034 | 0.01486 | -0.034 | -69.5828
-14.5 | -0.9809 | 0.01424 | -0.0326 | -68.8834
-14 | -0.9279 | 0.01374 | -0.0313 | -67.5328
-13.5 | -0.8738 | 0.01325 | -0.0301 | -65.9472
-13 | -0.8185 | 0.01277 | -0.0291 | -64.0955
-12.5 | -0.7571 | 0.01209 | -0.0294 | -62.622
-12 | -0.6902 | 0.01145 | -0.0309 | -60.2795
-11.5 | -0.628 | 0.01098 | -0.0313 | -57.1949
-11 | -0.5682 | 0.01061 | -0.0312 | -53.5533
-10.5 | -0.5098 | 0.01031 | -0.0309 | -49.4471
-10 | -0.4515 | 0.01004 | -0.0305 | -44.9701
-9.5 | -0.3935 | 0.00978 | -0.0301 | -40.2352
-9 | -0.3361 | 0.00954 | -0.0295 | -35.2306
-8.5 | -0.2747 | 0.00923 | -0.0299 | -29.7616
-8 | -0.2169 | 0.00898 | -0.0295 | -24.1537
-7.5 | -0.1608 | 0.00877 | -0.0288 | -18.3352
-7 | -0.1062 | 0.00861 | -0.0278 | -12.3345
-6.5 | -0.0526 | 0.00848 | -0.0266 | -6.2028
-6 | 0.0021 | 0.00826 | -0.0257 | 0.25424
-5.5 | 0.055 | 0.00808 | -0.0245 | 6.8069
-5 | 0.1061 | 0.00797 | -0.0229 | 13.3124
-4.5 | 0.1564 | 0.00789 | -0.0211 | 19.8226
-4 | 0.2058 | 0.00775 | -0.0192 | 26.5548
-3.5 | 0.2544 | 0.00766 | -0.0172 | 33.2115
-3 | 0.3027 | 0.00763 | -0.0151 | 39.6723
-2.5 | 0.3499 | 0.00764 | -0.0129 | 45.7984
-2 | 0.3945 | 0.00758 | -0.01 | 52.0449
-1.5 | 0.4391 | 0.00759 | -0.0073 | 57.8524
-1 | 0.4879 | 0.00762 | -0.0054 | 64.0289
-0.5 | 0.5367 | 0.00765 | -0.0037 | 70.1569
0 | 0.5885 | 0.00764 | -0.0025 | 77.0288
0.5 | 0.6389 | 0.00765 | -0.0012 | 83.5163
1 | 0.6896 | 0.00773 | 0 | 89.2109
1.5 | 0.7398 | 0.0078 | 0.0013 | 94.8462
2 | 0.7921 | 0.00783 | 0.0021 | 101.1622
2.5 | 0.8438 | 0.00789 | 0.003 | 106.9455
3 | 0.8936 | 0.00802 | 0.0041 | 111.4214
3.5 | 0.9438 | 0.00814 | 0.0051 | 115.9459
4 | 0.9957 | 0.0082 | 0.0057 | 121.4268
4.5 | 1.046 | 0.00831 | 0.0066 | 125.8724
5 | 1.0932 | 0.00851 | 0.008 | 128.4606
5.5 | 1.1407 | 0.00868 | 0.0092 | 131.4171
6 | 1.1894 | 0.00878 | 0.0102 | 135.467
6.5 | 1.2347 | 0.00896 | 0.0117 | 137.8013
7 | 1.2745 | 0.00922 | 0.0142 | 138.2321
7.5 | 1.3115 | 0.00945 | 0.0171 | 138.7831
8 | 1.3086 | 0.00914 | 0.0281 | 143.1729
8.5 | 1.2915 | 0.00885 | 0.0414 | 145.9322
9 | 1.3455 | 0.00937 | 0.0396 | 143.5966
9.5 | 1.4495 | 0.00997 | 0.0274 | 145.3862
10 | 1.5011 | 0.01067 | 0.0255 | 140.6842
10.5 | 1.5433 | 0.01196 | 0.0241 | 129.0385
11 | 1.5745 | 0.01412 | 0.023 | 111.5085
11.5 | 1.6055 | 0.01617 | 0.0224 | 99.2888
12 | 1.6423 | 0.01828 | 0.0203 | 89.8414
12.5 | 1.6598 | 0.02138 | 0.0199 | 77.6333
13 | 1.6432 | 0.02582 | 0.0233 | 63.6406
13.5 | 1.6672 | 0.02876 | 0.0217 | 57.9694
14 | 1.6804 | 0.03263 | 0.0203 | 51.4986
14.5 | 1.6786 | 0.03776 | 0.0193 | 44.4544
15 | 1.7022 | 0.04067 | 0.0179 | 41.8539
15.5 | 1.7082 | 0.04515 | 0.0167 | 37.8339
16 | 1.6983 | 0.05111 | 0.0158 | 33.2283
16.5 | 1.702 | 0.05592 | 0.0145 | 30.4363
17 | 1.7015 | 0.06115 | 0.0132 | 27.825
17.5 | 1.7013 | 0.06645 | 0.0116 | 25.6027
18 | 1.7023 | 0.07172 | 0.01 | 23.7354
19 | 1.6599 | 0.08454 | 0.0106 | 19.6345
19.5 | 1.6712 | 0.08785 | 0.0102 | 19.0233
20 | 1.6458 | 0.09524 | 0.0095 | 17.2806

## 83. Re 6M Mach 0.10 (1)
BIGFOIL.COM POLAR EXPORT
Horten 20.00% thick 10.00% camber
Horten 20.00% thick 10.00% camber |  |  |  | Cl Max: | 2.464 | at alpha= | 20 | deg
JavaFoil+Calcfoil stall+Eppler ext transition |  |  |  | L/D Max: | 82.949 | at alpha= | 7.5 | deg
Re: | 6000000 |  |  | Cd Min: | 0.0082 | at alpha= | -3 | deg
Mach: | 0.1 |  |  | Cl=0 at alpha= | -4.0741 | deg
|  |  |  | @ Cl=0.1, Cd= | 0.0083039
|  |  |  | @ Cl=0.4, Cd= | 0.0089731
|  |  |  | @ Cl=0.6, Cd= | 0.0097242
alpha (deg) | Cl | Cd | Cm | Cl/Cd
-20 | -0.814 | 0.15723 | 0.001 | -5.175
-19.5 | -0.818 | 0.15032 | 0.002 | -5.44
-19 | -0.821 | 0.14371 | 0.002 | -5.71
-18.5 | -0.822 | 0.13681 | 0.002 | -6.007
-18 | -0.822 | 0.13046 | 0.003 | -6.298
-17.5 | -0.82 | 0.12457 | 0.003 | -6.581
-17 | -0.816 | 0.11872 | 0.003 | -6.874
-16.5 | -0.811 | 0.11289 | 0.004 | -7.18
-16 | -0.803 | 0.10745 | 0.004 | -7.474
-15.5 | -0.793 | 0.10212 | 0.004 | -7.768
-15 | -0.781 | 0.09686 | 0.005 | -8.06
-14.5 | -0.766 | 0.09202 | 0.005 | -8.322
-14 | -0.749 | 0.08725 | 0.005 | -8.583
-13.5 | -0.73 | 0.08279 | 0.006 | -8.814
-13 | -0.708 | 0.07834 | 0.006 | -9.043
-12.5 | -0.685 | 0.07418 | 0.006 | -9.232
-12 | -0.659 | 0.07026 | 0.006 | -9.38
-11.5 | -0.631 | 0.06632 | 0.007 | -9.517
-11 | -0.601 | 0.06262 | 0.007 | -9.597
-10.5 | -0.569 | 0.05902 | 0.007 | -9.638
-10 | -0.535 | 0.05569 | 0.008 | -9.598
-9.5 | -0.498 | 0.0525 | 0.008 | -9.491
-9 | -0.46 | 0.04961 | 0.008 | -9.272
-8.5 | -0.42 | 0.04678 | 0.008 | -8.976
-8 | -0.378 | 0.04413 | 0.009 | -8.569
-7.5 | -0.335 | 0.04132 | 0.009 | -8.1
-7 | -0.29 | 0.03893 | 0.009 | -7.443
-6.5 | -0.243 | 0.03673 | 0.01 | -6.626
-6 | -0.196 | 0.03455 | 0.01 | -5.663
-5.5 | -0.147 | 0.03246 | 0.01 | -4.522
-5 | -0.097 | 0.03007 | 0.011 | -3.22
-4.5 | -0.046 | 0.0277 | 0.011 | -1.654
-4 | 0.008 | 0.00868 | 0.016 | 0.894
-3.5 | 0.071 | 0.00839 | 0.016 | 8.474
-3 | 0.135 | 0.0082 | 0.016 | 16.492
-2.5 | 0.2 | 0.00863 | 0.016 | 23.144
-2 | 0.265 | 0.00889 | 0.017 | 29.795
-1.5 | 0.33 | 0.00892 | 0.017 | 36.993
-1 | 0.396 | 0.00897 | 0.017 | 44.103
-0.5 | 0.46 | 0.00902 | 0.017 | 50.982
0 | 0.517 | 0.00917 | 0.017 | 56.381
0.5 | 0.576 | 0.0094 | 0.017 | 61.262
1 | 0.633 | 0.01017 | 0.017 | 62.203
1.5 | 0.689 | 0.01057 | 0.016 | 65.191
2 | 0.746 | 0.01091 | 0.016 | 68.368
2.5 | 0.803 | 0.01133 | 0.016 | 70.892
3 | 0.86 | 0.01176 | 0.016 | 73.07
3.5 | 0.916 | 0.01222 | 0.016 | 74.993
4 | 0.972 | 0.01268 | 0.016 | 76.69
4.5 | 1.028 | 0.01351 | 0.016 | 76.126
5 | 1.084 | 0.01414 | 0.016 | 76.606
5.5 | 1.139 | 0.01469 | 0.016 | 77.479
6 | 1.193 | 0.01533 | 0.015 | 77.838
6.5 | 1.247 | 0.01602 | 0.015 | 77.859
7 | 1.301 | 0.01682 | 0.015 | 77.367
7.5 | 1.354 | 0.01633 | 0.015 | 82.949
8 | 1.407 | 0.01724 | 0.015 | 81.641
8.5 | 1.459 | 0.01822 | 0.014 | 80.082
9 | 1.511 | 0.01933 | 0.014 | 78.168
9.5 | 1.562 | 0.02046 | 0.014 | 76.362
10 | 1.613 | 0.02177 | 0.014 | 74.088
10.5 | 1.663 | 0.023 | 0.013 | 72.294
11 | 1.712 | 0.02442 | 0.013 | 70.104
11.5 | 1.76 | 0.02615 | 0.013 | 67.314
12 | 1.809 | 0.02755 | 0.013 | 65.645
12.5 | 1.856 | 0.02909 | 0.012 | 63.811
13 | 1.903 | 0.0308 | 0.012 | 61.762
13.5 | 1.948 | 0.03254 | 0.012 | 59.887
14 | 1.994 | 0.03433 | 0.011 | 58.072
14.5 | 2.038 | 0.0363 | 0.011 | 56.141
15 | 2.081 | 0.03843 | 0.01 | 54.158
15.5 | 2.124 | 0.0406 | 0.01 | 52.319
16 | 2.166 | 0.0428 | 0.01 | 50.614
16.5 | 2.207 | 0.0453 | 0.009 | 48.718
17 | 2.247 | 0.0478 | 0.009 | 47.002
17.5 | 2.286 | 0.0504 | 0.008 | 45.361
18 | 2.324 | 0.05331 | 0.008 | 43.586
18.5 | 2.36 | 0.05629 | 0.007 | 41.933
19 | 2.397 | 0.05926 | 0.007 | 40.441
19.5 | 2.431 | 0.06269 | 0.006 | 38.776
20 | 2.464 | 0.06612 | 0.006 | 37.27

## 84. Re 6M Mach 0.10 (2)
BIGFOIL.COM POLAR EXPORT
Horten 20.00% thick 10.00% camber
Horten 20.00% thick 10.00% camber |  |  |  | Cl Max: | 1.6922 | at alpha= | 16.5 | deg
XFOIL ncrit=9 |  |  |  | L/D Max: | 145.124 | at alpha= | 9 | deg
Re: | 6000000 |  |  | Cd Min: | 0.09838 | at alpha= | 20 | deg
Mach: | 0.1 |  |  | Cl=0 at alpha= | -6.0361 | deg
|  |  |  | @ Cl=0.1, Cd= | 0.0080404
|  |  |  | @ Cl=0.4, Cd= | 0.0076026
|  |  |  | @ Cl=0.6, Cd= | 0.0076721
alpha (deg) | Cl | Cd | Cm | Cl/Cd
-17 | -0.3709 | 0.08829 | -0.0757 | -4.2009
-16.5 | -0.7469 | 0.05378 | -0.0833 | -13.8881
-16 | -0.9951 | 0.03813 | -0.0516 | -26.0976
-15.5 | -1.1076 | 0.01714 | -0.0359 | -64.6208
-15 | -1.0539 | 0.01593 | -0.0347 | -66.1582
-14.5 | -0.9996 | 0.01507 | -0.0334 | -66.3305
-14 | -0.9454 | 0.0144 | -0.032 | -65.6528
-13.5 | -0.89 | 0.01379 | -0.0307 | -64.5395
-13 | -0.8336 | 0.01321 | -0.0297 | -63.1037
-12.5 | -0.7773 | 0.01273 | -0.0286 | -61.0605
-12 | -0.7148 | 0.01199 | -0.0289 | -59.6163
-11.5 | -0.645 | 0.0113 | -0.0306 | -57.0796
-11 | -0.5803 | 0.01082 | -0.0313 | -53.6322
-10.5 | -0.5198 | 0.01048 | -0.0311 | -49.5992
-10 | -0.4596 | 0.01017 | -0.0309 | -45.1917
-9.5 | -0.3998 | 0.00988 | -0.0306 | -40.4656
-9 | -0.3412 | 0.00964 | -0.0301 | -35.3942
-8.5 | -0.2792 | 0.00935 | -0.0303 | -29.861
-8 | -0.219 | 0.00906 | -0.0302 | -24.1722
-7.5 | -0.1614 | 0.00883 | -0.0296 | -18.2786
-7 | -0.106 | 0.00867 | -0.0287 | -12.2261
-6.5 | -0.0514 | 0.00853 | -0.0275 | -6.0258
-6 | 0.004 | 0.00832 | -0.0266 | 0.48077
-5.5 | 0.0578 | 0.00813 | -0.0254 | 7.1095
-5 | 0.1096 | 0.00802 | -0.0238 | 13.6658
-4.5 | 0.1608 | 0.00792 | -0.0221 | 20.303
-4 | 0.2111 | 0.00779 | -0.0202 | 27.0988
-3.5 | 0.2594 | 0.00769 | -0.018 | 33.7321
-3 | 0.308 | 0.00766 | -0.0159 | 40.2089
-2.5 | 0.3566 | 0.00766 | -0.0138 | 46.5535
-2 | 0.402 | 0.0076 | -0.011 | 52.8947
-1.5 | 0.4454 | 0.00762 | -0.0079 | 58.4514
-1 | 0.4937 | 0.00766 | -0.0059 | 64.4517
-0.5 | 0.5428 | 0.00767 | -0.0041 | 70.7692
0 | 0.5946 | 0.00767 | -0.0028 | 77.5228
0.5 | 0.645 | 0.00769 | -0.0013 | 83.8752
1 | 0.6957 | 0.00778 | 0 | 89.4216
1.5 | 0.7465 | 0.00783 | 0.0012 | 95.3384
2 | 0.7989 | 0.00787 | 0.0021 | 101.5121
2.5 | 0.8505 | 0.00795 | 0.0031 | 106.9811
3 | 0.9003 | 0.00808 | 0.0043 | 111.4233
3.5 | 0.9513 | 0.00818 | 0.0053 | 116.2958
4 | 1.0032 | 0.00826 | 0.006 | 121.4528
4.5 | 1.0531 | 0.00839 | 0.0071 | 125.5185
5 | 1.1 | 0.0086 | 0.0086 | 127.907
5.5 | 1.1483 | 0.00874 | 0.0098 | 131.3844
6 | 1.1966 | 0.00886 | 0.0109 | 135.0564
6.5 | 1.2405 | 0.00907 | 0.0128 | 136.7696
7 | 1.2788 | 0.00935 | 0.0157 | 136.7701
8 | 1.3223 | 0.00953 | 0.0279 | 138.7513
8.5 | 1.2962 | 0.00915 | 0.0426 | 141.6612
9 | 1.399 | 0.00964 | 0.0309 | 145.1245
9.5 | 1.4592 | 0.01036 | 0.0275 | 140.8494
10 | 1.5072 | 0.01133 | 0.0258 | 133.0274
10.5 | 1.5452 | 0.01304 | 0.0245 | 118.4969
11 | 1.5728 | 0.01548 | 0.0237 | 101.6021
11.5 | 1.6007 | 0.01758 | 0.0237 | 91.0523
12 | 1.6343 | 0.02014 | 0.0214 | 81.147
12.5 | 1.6405 | 0.02383 | 0.022 | 68.8418
13 | 1.6295 | 0.02812 | 0.0246 | 57.9481
13.5 | 1.6597 | 0.03061 | 0.0229 | 54.2208
14 | 1.6675 | 0.03497 | 0.0217 | 47.6837
14.5 | 1.6678 | 0.03995 | 0.0206 | 41.7472
15 | 1.6807 | 0.0439 | 0.0194 | 38.2847
15.5 | 1.6787 | 0.04913 | 0.0184 | 34.1685
16 | 1.6705 | 0.05504 | 0.0173 | 30.3507
16.5 | 1.6922 | 0.05824 | 0.0157 | 29.0556
17 | 1.6841 | 0.06421 | 0.0145 | 26.228
17.5 | 1.6739 | 0.07067 | 0.0129 | 23.6861
18 | 1.6918 | 0.07435 | 0.011 | 22.7545
18.5 | 1.669 | 0.08088 | 0.0114 | 20.6355
19 | 1.6533 | 0.08687 | 0.0114 | 19.0319
19.5 | 1.6592 | 0.09082 | 0.011 | 18.2691
20 | 1.6326 | 0.09838 | 0.0102 | 16.5948

## 85. Re 6M Mach 0.25 (1)
BIGFOIL.COM POLAR EXPORT
Horten 20.00% thick 10.00% camber
Horten 20.00% thick 10.00% camber |  |  |  | Cl Max: | 2.448 | at alpha= | 20 | deg
JavaFoil+Calcfoil stall+Eppler ext transition |  |  |  | L/D Max: | 77.649 | at alpha= | 7.5 | deg
Re: | 6000000 |  |  | Cd Min: | 0.00821 | at alpha= | -3 | deg
Mach: | 0.25 |  |  | Cl=0 at alpha= | -4.066 | deg
|  |  |  | @ Cl=0.1, Cd= | 0.0083211
|  |  |  | @ Cl=0.4, Cd= | 0.0091973
|  |  |  | @ Cl=0.6, Cd= | 0.010315
alpha (deg) | Cl | Cd | Cm | Cl/Cd
-19.5 | -0.479 | 0.17845 | 0.001 | -2.687
-19 | -0.511 | 0.16709 | 0.002 | -3.058
-18.5 | -0.54 | 0.1586 | 0.002 | -3.402
-18 | -0.566 | 0.15008 | 0.002 | -3.769
-17.5 | -0.589 | 0.14128 | 0.003 | -4.168
-17 | -0.609 | 0.13306 | 0.003 | -4.577
-16.5 | -0.626 | 0.12558 | 0.004 | -4.987
-16 | -0.64 | 0.11824 | 0.004 | -5.415
-15.5 | -0.651 | 0.11176 | 0.004 | -5.821
-15 | -0.656 | 0.10546 | 0.005 | -6.221
-14.5 | -0.658 | 0.0996 | 0.005 | -6.608
-14 | -0.657 | 0.09378 | 0.005 | -7.004
-13.5 | -0.652 | 0.0884 | 0.006 | -7.374
-13 | -0.643 | 0.0835 | 0.006 | -7.706
-12.5 | -0.631 | 0.07874 | 0.006 | -8.02
-12 | -0.616 | 0.07417 | 0.006 | -8.305
-11.5 | -0.597 | 0.06982 | 0.007 | -8.551
-11 | -0.575 | 0.06589 | 0.007 | -8.723
-10.5 | -0.549 | 0.06204 | 0.007 | -8.851
-10 | -0.52 | 0.05828 | 0.008 | -8.93
-9.5 | -0.489 | 0.05477 | 0.008 | -8.926
-9 | -0.454 | 0.05149 | 0.008 | -8.824
-8.5 | -0.417 | 0.04832 | 0.008 | -8.633
-8 | -0.377 | 0.04539 | 0.009 | -8.317
-7.5 | -0.336 | 0.04278 | 0.009 | -7.845
-7 | -0.292 | 0.04034 | 0.009 | -7.228
-6.5 | -0.246 | 0.03807 | 0.01 | -6.452
-6 | -0.198 | 0.03588 | 0.01 | -5.514
-5.5 | -0.149 | 0.03356 | 0.01 | -4.43
-5 | -0.098 | 0.03161 | 0.01 | -3.105
-4.5 | -0.046 | 0.02943 | 0.011 | -1.577
-4 | 0.007 | 0.02747 | 0.011 | 0.24
-3.5 | 0.073 | 0.0084 | 0.017 | 8.664
-3 | 0.138 | 0.00821 | 0.017 | 16.854
-2.5 | 0.205 | 0.00871 | 0.017 | 23.499
-2 | 0.271 | 0.00871 | 0.017 | 31.172
-1.5 | 0.339 | 0.00917 | 0.017 | 36.93
-1 | 0.406 | 0.0092 | 0.017 | 44.104
-0.5 | 0.472 | 0.00928 | 0.017 | 50.84
0 | 0.523 | 0.00979 | 0.017 | 53.432
0.5 | 0.582 | 0.01019 | 0.017 | 57.092
1 | 0.641 | 0.0106 | 0.017 | 60.464
1.5 | 0.7 | 0.011 | 0.017 | 63.64
2 | 0.759 | 0.01174 | 0.017 | 64.634
2.5 | 0.817 | 0.01215 | 0.017 | 67.3
3 | 0.876 | 0.01263 | 0.016 | 69.322
3.5 | 0.933 | 0.01311 | 0.016 | 71.186
4 | 0.991 | 0.0136 | 0.016 | 72.853
4.5 | 1.048 | 0.01417 | 0.016 | 73.935
5 | 1.104 | 0.01484 | 0.016 | 74.384
5.5 | 1.16 | 0.01582 | 0.016 | 73.353
6 | 1.216 | 0.01651 | 0.016 | 73.635
6.5 | 1.271 | 0.01731 | 0.016 | 73.428
7 | 1.325 | 0.01817 | 0.015 | 72.914
7.5 | 1.379 | 0.01776 | 0.015 | 77.649
8 | 1.432 | 0.01875 | 0.015 | 76.368
8.5 | 1.485 | 0.01989 | 0.015 | 74.657
9 | 1.537 | 0.02113 | 0.015 | 72.732
9.5 | 1.588 | 0.02237 | 0.014 | 70.987
10 | 1.639 | 0.02366 | 0.014 | 69.27
10.5 | 1.689 | 0.02527 | 0.014 | 66.834
11 | 1.738 | 0.0268 | 0.013 | 64.832
11.5 | 1.786 | 0.0287 | 0.013 | 62.217
12 | 1.834 | 0.03027 | 0.013 | 60.573
12.5 | 1.88 | 0.03207 | 0.012 | 58.628
13 | 1.926 | 0.03398 | 0.012 | 56.664
13.5 | 1.971 | 0.03594 | 0.012 | 54.833
14 | 2.015 | 0.03795 | 0.011 | 53.091
14.5 | 2.057 | 0.04026 | 0.011 | 51.104
15 | 2.099 | 0.04265 | 0.011 | 49.218
15.5 | 2.14 | 0.04505 | 0.01 | 47.504
16 | 2.18 | 0.04776 | 0.01 | 45.633
16.5 | 2.218 | 0.05058 | 0.009 | 43.842
17 | 2.255 | 0.05342 | 0.009 | 42.209
17.5 | 2.291 | 0.05652 | 0.009 | 40.533
18 | 2.325 | 0.05987 | 0.008 | 38.838
18.5 | 2.358 | 0.06327 | 0.008 | 37.272
19 | 2.39 | 0.06698 | 0.007 | 35.68
19.5 | 2.419 | 0.07085 | 0.007 | 34.148
20 | 2.448 | 0.07487 | 0.006 | 32.695

## 86. Re 6M Mach 0.25 (2)
BIGFOIL.COM POLAR EXPORT
Horten 20.00% thick 10.00% camber
Horten 20.00% thick 10.00% camber |  |  |  | Cl Max: | 1.5765 | at alpha= | 18 | deg
XFOIL ncrit=9 |  |  |  | L/D Max: | 129.799 | at alpha= | 6 | deg
Re: | 6000000 |  |  | Cd Min: | 0.12896 | at alpha= | -16.5 | deg
Mach: | 0.25 |  |  | Cl=0 at alpha= | -6.105 | deg
|  |  |  | @ Cl=0.1, Cd= | 0.0083715
|  |  |  | @ Cl=0.4, Cd= | 0.0077537
|  |  |  | @ Cl=0.6, Cd= | 0.0078321
alpha (deg) | Cl | Cd | Cm | Cl/Cd
-16.5 | -0.0657 | 0.12896 | -0.0552 | -0.50946
-16 | -0.0574 | 0.12219 | -0.0583 | -0.46976
-15.5 | -0.0902 | 0.10889 | -0.0645 | -0.82836
-15 | -0.2006 | 0.08667 | -0.0767 | -2.3145
-14.5 | -0.2837 | 0.07148 | -0.0861 | -3.9689
-14 | -0.437 | 0.05736 | -0.0883 | -7.6185
-13.5 | -0.5233 | 0.05186 | -0.0756 | -10.0906
-13 | -0.6045 | 0.04518 | -0.0615 | -13.3798
-12.5 | -0.6539 | 0.03784 | -0.0499 | -17.2807
-12 | -0.704 | 0.0289 | -0.037 | -24.3599
-11.5 | -0.7348 | 0.01812 | -0.0266 | -40.5519
-11 | -0.6718 | 0.01399 | -0.0276 | -48.02
-10.5 | -0.6023 | 0.01261 | -0.028 | -47.7637
-10 | -0.5299 | 0.01161 | -0.0289 | -45.6417
-9.5 | -0.4594 | 0.01097 | -0.0294 | -41.8778
-9 | -0.3837 | 0.01043 | -0.0309 | -36.7881
-8.5 | -0.3129 | 0.01001 | -0.0316 | -31.2587
-8 | -0.2467 | 0.0097 | -0.0315 | -25.433
-7.5 | -0.173 | 0.00929 | -0.033 | -18.6222
-7 | -0.1089 | 0.00905 | -0.0327 | -12.0331
-6.5 | -0.047 | 0.00881 | -0.0321 | -5.3348
-6 | 0.0125 | 0.00862 | -0.031 | 1.4501
-5.5 | 0.0705 | 0.00847 | -0.0298 | 8.3235
-5 | 0.1274 | 0.00828 | -0.0284 | 15.3865
-4.5 | 0.1832 | 0.00812 | -0.0269 | 22.5616
-4 | 0.2373 | 0.00801 | -0.0251 | 29.6255
-3.5 | 0.2889 | 0.00791 | -0.0229 | 36.5234
-3 | 0.3389 | 0.00783 | -0.0204 | 43.2822
-2.5 | 0.3896 | 0.00776 | -0.018 | 50.2062
-2 | 0.439 | 0.00773 | -0.0155 | 56.7917
-1.5 | 0.4855 | 0.00777 | -0.0125 | 62.4839
-1 | 0.5307 | 0.00782 | -0.0092 | 67.8645
-0.5 | 0.5776 | 0.00781 | -0.0063 | 73.9565
0 | 0.6284 | 0.00786 | -0.0042 | 79.9491
0.5 | 0.6785 | 0.00795 | -0.0022 | 85.3459
1 | 0.7309 | 0.008 | -0.0006 | 91.3625
1.5 | 0.7838 | 0.00804 | 0.0009 | 97.4876
2 | 0.8358 | 0.00815 | 0.0024 | 102.5521
2.5 | 0.8864 | 0.00829 | 0.0041 | 106.924
3 | 0.939 | 0.00838 | 0.0054 | 112.0525
3.5 | 0.9916 | 0.00848 | 0.0066 | 116.934
4 | 1.0413 | 0.00866 | 0.0083 | 120.2425
4.5 | 1.0888 | 0.00888 | 0.0103 | 122.6126
5 | 1.1384 | 0.00902 | 0.012 | 126.2084
5.5 | 1.1856 | 0.00919 | 0.014 | 129.0098
6 | 1.2266 | 0.00945 | 0.017 | 129.7989
6.5 | 1.2494 | 0.00974 | 0.0235 | 128.2752
7 | 1.2759 | 0.01007 | 0.0291 | 126.7031
7.5 | 1.2985 | 0.01059 | 0.0348 | 122.6157
8 | 1.3081 | 0.01167 | 0.0412 | 112.0908
8.5 | 1.3126 | 0.01373 | 0.0463 | 95.6009
10.5 | 1.5061 | 0.02132 | 0.0308 | 70.6426
11 | 1.5226 | 0.02425 | 0.0315 | 62.7876
11.5 | 1.536 | 0.02825 | 0.0304 | 54.3717
12 | 1.5269 | 0.03345 | 0.0311 | 45.6472
12.5 | 1.5377 | 0.03638 | 0.0332 | 42.2677
13 | 1.5494 | 0.04088 | 0.0315 | 37.9012
13.5 | 1.5439 | 0.04657 | 0.0305 | 33.1522
14 | 1.5575 | 0.0508 | 0.0291 | 30.6594
14.5 | 1.5725 | 0.05478 | 0.0278 | 28.7057
15 | 1.56 | 0.06122 | 0.0268 | 25.4819
15.5 | 1.57 | 0.06587 | 0.0252 | 23.8348
16 | 1.5636 | 0.07205 | 0.0237 | 21.7016
16.5 | 1.5698 | 0.07702 | 0.0221 | 20.3817
17 | 1.5739 | 0.08238 | 0.0203 | 19.1054
17.5 | 1.5587 | 0.08973 | 0.0183 | 17.371
18 | 1.5765 | 0.09402 | 0.0159 | 16.7677
18.5 | 1.5675 | 0.10002 | 0.015 | 15.6719
19 | 1.5422 | 0.10743 | 0.0144 | 14.3554
19.5 | 1.5576 | 0.11069 | 0.0138 | 14.0717

## 87. Re 6M Mach 0.50 (1)
BIGFOIL.COM POLAR EXPORT
Horten 20.00% thick 10.00% camber
Horten 20.00% thick 10.00% camber |  |  |  | Cl Max: | 1.811 | at alpha= | 13 | deg
JavaFoil+Calcfoil stall+Eppler ext transition |  |  |  | L/D Max: | 59.349 | at alpha= | 4.5 | deg
Re: | 6000000 |  |  | Cd Min: | 0.00944 | at alpha= | -1.5 | deg
Mach: | 0.5 |  |  | Cl=0 at alpha= | -4.0636 | deg
|  |  |  | @ Cl=0.1, Cd= | 0.029952
|  |  |  | @ Cl=0.4, Cd= | 0.00949
|  |  |  | @ Cl=0.6, Cd= | 0.012871
alpha (deg) | Cl | Cd | Cm | Cl/Cd
-20 | -0.919 | 0.15916 | 0.001 | -5.776
-19.5 | -0.891 | 0.14805 | 0.002 | -6.016
-19 | -0.863 | 0.13825 | 0.002 | -6.241
-18.5 | -0.835 | 0.12971 | 0.003 | -6.437
-18 | -0.807 | 0.12168 | 0.003 | -6.633
-17.5 | -0.778 | 0.13724 | 0.003 | -5.667
-17 | -0.749 | 0.12353 | 0.004 | -6.062
-16.5 | -0.721 | 0.11463 | 0.004 | -6.287
-16 | -0.693 | 0.10693 | 0.004 | -6.478
-15.5 | -0.664 | 0.10041 | 0.005 | -6.617
-15 | -0.634 | 0.11054 | 0.005 | -5.739
-14.5 | -0.606 | 0.10029 | 0.005 | -6.042
-14 | -0.578 | 0.09196 | 0.006 | -6.282
-13.5 | -0.549 | 0.08585 | 0.006 | -6.399
-13 | -0.519 | 0.09471 | 0.006 | -5.483
-12.5 | -0.491 | 0.08346 | 0.006 | -5.88
-12 | -0.462 | 0.07707 | 0.007 | -6.001
-11.5 | -0.434 | 0.07323 | 0.007 | -5.931
-11 | -0.404 | 0.07691 | 0.007 | -5.249
-10.5 | -0.375 | 0.0693 | 0.007 | -5.413
-10 | -0.347 | 0.06277 | 0.008 | -5.525
-9.5 | -0.317 | 0.06668 | 0.008 | -4.75
-9 | -0.288 | 0.06012 | 0.008 | -4.792
-8.5 | -0.259 | 0.06133 | 0.008 | -4.217
-8 | -0.23 | 0.05569 | 0.008 | -4.127
-7.5 | -0.201 | 0.05586 | 0.008 | -3.591
-7 | -0.172 | 0.05047 | 0.009 | -3.404
-6.5 | -0.189 | 0.04892 | 0.009 | -3.859
-6 | -0.182 | 0.04278 | 0.01 | -4.246
-5.5 | -0.146 | 0.03955 | 0.01 | -3.68
-5 | -0.1 | 0.03689 | 0.01 | -2.701
-4.5 | -0.048 | 0.03461 | 0.011 | -1.392
-4 | 0.007 | 0.03263 | 0.011 | 0.213
-3.5 | 0.065 | 0.03086 | 0.011 | 2.097
-3 | 0.124 | 0.02933 | 0.012 | 4.242
-2.5 | 0.186 | 0.02796 | 0.012 | 6.643
-2 | 0.249 | 0.02652 | 0.012 | 9.372
-1.5 | 0.375 | 0.00944 | 0.018 | 39.692
-1 | 0.45 | 0.00959 | 0.018 | 46.928
-0.5 | 0.523 | 0.01013 | 0.018 | 51.637
0 | 0.56 | 0.01261 | 0.018 | 44.452
0.5 | 0.626 | 0.01304 | 0.018 | 48.022
1 | 0.691 | 0.01353 | 0.018 | 51.111
1.5 | 0.756 | 0.01401 | 0.018 | 53.966
2 | 0.82 | 0.01465 | 0.018 | 55.947
2.5 | 0.883 | 0.01562 | 0.018 | 56.509
3 | 0.945 | 0.01632 | 0.018 | 57.93
3.5 | 1.007 | 0.01708 | 0.018 | 58.954
4 | 1.067 | 0.018 | 0.018 | 59.273
4.5 | 1.127 | 0.01898 | 0.018 | 59.349
5 | 1.185 | 0.02003 | 0.017 | 59.16
5.5 | 1.242 | 0.02143 | 0.017 | 57.968
6 | 1.298 | 0.02279 | 0.017 | 56.953
6.5 | 1.353 | 0.0242 | 0.017 | 55.898
7 | 1.406 | 0.02566 | 0.017 | 54.779
7.5 | 1.457 | 0.02625 | 0.017 | 55.51
8 | 1.506 | 0.02819 | 0.016 | 53.431
8.5 | 1.553 | 0.03027 | 0.016 | 51.324
9 | 1.598 | 0.03246 | 0.016 | 49.239
9.5 | 1.64 | 0.03509 | 0.015 | 46.754
10 | 1.68 | 0.03798 | 0.015 | 44.228
10.5 | 1.716 | 0.04088 | 0.015 | 41.965
11 | 1.747 | 0.04421 | 0.015 | 39.511
11.5 | 1.773 | 0.04803 | 0.014 | 36.915
12 | 1.794 | 0.05208 | 0.014 | 34.448
12.5 | 1.808 | 0.05679 | 0.013 | 31.846
13 | 1.811 | 0.06246 | 0.013 | 29.002
13.5 | 1.802 | 0.0686 | 0.013 | 26.269
14 | 1.775 | 0.07542 | 0.012 | 23.53
14.5 | 1.712 | 0.08553 | 0.012 | 20.017
15 | 1.543 | 0.09911 | 0.011 | 15.564
15.5 | 1.231 | 0.1082 | 0.011 | 11.381
16 | 1.258 | 0.11417 | 0.01 | 11.02
16.5 | 1.271 | 0.1514 | 0.009 | 8.395
17 | 1.289 | 0.1902 | 0.009 | 6.779
17.5 | 1.318 | 0.2193 | 0.008 | 6.009
18 | 1.345 | 0.25384 | 0.008 | 5.299

## 88. Re 6M Mach 0.50 (2)
BIGFOIL.COM POLAR EXPORT
Horten 20.00% thick 10.00% camber
Horten 20.00% thick 10.00% camber |  |  |  | Cl Max: | 1.3719 | at alpha= | 20 | deg
XFOIL ncrit=9 |  |  |  | L/D Max: | 99.7275 | at alpha= | 2 | deg
Re: | 6000000 |  |  | Cd Min: | 0.19065 | at alpha= | -20 | deg
Mach: | 0.5 |  |  | Cl=0 at alpha= | -17.32 | deg
|  |  |  | @ Cl=0.1, Cd= | 0.1316
|  |  |  | @ Cl=0.4, Cd= | 0.0091117
|  |  |  | @ Cl=0.6, Cd= | 0.0087512
alpha (deg) | Cl | Cd | Cm | Cl/Cd
-20 | -0.1331 | 0.19065 | -0.0293 | -0.69814
-19.5 | -0.1089 | 0.18446 | -0.033 | -0.59037
-19 | -0.0835 | 0.17859 | -0.0366 | -0.46755
-18.5 | -0.054 | 0.17377 | -0.0398 | -0.31076
-18 | -0.0316 | 0.16732 | -0.0432 | -0.18886
-17.5 | -0.0063 | 0.16165 | -0.0463 | -0.038973
-17 | 0.0112 | 0.15424 | -0.0498 | 0.072614
-16.5 | 0.0306 | 0.14751 | -0.0532 | 0.20744
-16 | 0.0602 | 0.143 | -0.0558 | 0.42098
-15.5 | 0.0812 | 0.13687 | -0.0588 | 0.59326
-15 | 0.1025 | 0.1309 | -0.0617 | 0.78304
-14.5 | 0.1253 | 0.12533 | -0.0644 | 0.99976
-14 | 0.1362 | 0.11784 | -0.0677 | 1.1558
-13.5 | 0.1525 | 0.11161 | -0.0706 | 1.3664
-13 | 0.1774 | 0.10685 | -0.0728 | 1.6603
-12.5 | 0.1944 | 0.10103 | -0.0753 | 1.9242
-12 | 0.2133 | 0.09573 | -0.0775 | 2.2281
-11.5 | 0.2214 | 0.08922 | -0.0801 | 2.4815
-11 | 0.2285 | 0.08308 | -0.0825 | 2.7504
-10.5 | 0.2385 | 0.07761 | -0.0844 | 3.0731
-10 | 0.2491 | 0.07253 | -0.086 | 3.4344
-9.5 | 0.2455 | 0.06653 | -0.0881 | 3.6901
-9 | 0.2123 | 0.05957 | -0.0903 | 3.5639
-8.5 | 0.1708 | 0.05428 | -0.086 | 3.1466
-8 | 0.1264 | 0.05062 | -0.0755 | 2.497
-7.5 | 0.114 | 0.04708 | -0.0679 | 2.4214
-7 | 0.1087 | 0.04301 | -0.0605 | 2.5273
-6.5 | 0.0728 | 0.03625 | -0.0491 | 2.0083
-6 | 0.0587 | 0.03023 | -0.0385 | 1.9418
-5.5 | 0.0321 | 0.02231 | -0.0256 | 1.4388
-5 | 0.0839 | 0.01116 | -0.0277 | 7.5179
-4.5 | 0.232 | 0.00969 | -0.039 | 23.9422
-4 | 0.3282 | 0.00928 | -0.0412 | 35.3664
-3.5 | 0.405 | 0.0091 | -0.0402 | 44.5055
-3 | 0.4736 | 0.00898 | -0.038 | 52.7394
-2.5 | 0.5384 | 0.00883 | -0.0352 | 60.974
-2 | 0.5978 | 0.00875 | -0.0317 | 68.32
-1.5 | 0.6543 | 0.00878 | -0.0278 | 74.5216
-1 | 0.7097 | 0.00878 | -0.0238 | 80.8314
-0.5 | 0.7627 | 0.00884 | -0.0194 | 86.2783
0 | 0.8122 | 0.00899 | -0.0145 | 90.3448
0.5 | 0.8569 | 0.00922 | -0.0089 | 92.9393
1 | 0.8967 | 0.00941 | -0.0023 | 95.2922
1.5 | 0.9438 | 0.0096 | 0.0028 | 98.3125
2 | 0.9883 | 0.00991 | 0.0081 | 99.7275
2.5 | 1.0247 | 0.01031 | 0.0145 | 99.3889
3 | 1.0544 | 0.01063 | 0.0221 | 99.191
3.5 | 1.057 | 0.01129 | 0.0336 | 93.6227
4 | 1.0411 | 0.01408 | 0.0423 | 73.9418
4.5 | 1.0159 | 0.01766 | 0.051 | 57.5255
5 | 1.0108 | 0.02045 | 0.0576 | 49.4279
5.5 | 1.006 | 0.02341 | 0.0636 | 42.9731
6 | 0.9839 | 0.02743 | 0.0695 | 35.8695
6.5 | 0.9809 | 0.03101 | 0.0734 | 31.6317
7 | 0.9999 | 0.0337 | 0.0757 | 29.6706
7.5 | 0.9999 | 0.03764 | 0.0781 | 26.5648
8 | 1.0019 | 0.04171 | 0.0799 | 24.0206
8.5 | 1.0167 | 0.04523 | 0.0809 | 22.4784
9 | 1.0187 | 0.04965 | 0.0818 | 20.5176
9.5 | 1.0319 | 0.05354 | 0.0822 | 19.2734
10 | 1.0483 | 0.05733 | 0.0823 | 18.2854
10.5 | 1.0491 | 0.06228 | 0.0823 | 16.8449
11 | 1.0647 | 0.06635 | 0.082 | 16.0467
11.5 | 1.077 | 0.07079 | 0.0814 | 15.214
12 | 1.0816 | 0.07596 | 0.0804 | 14.2391
12.5 | 1.1816 | 0.08329 | 0.058 | 14.1866
13 | 1.1877 | 0.08992 | 0.0546 | 13.2084
13.5 | 1.2064 | 0.09502 | 0.0525 | 12.6963
14 | 1.2136 | 0.10006 | 0.0522 | 12.1287
14.5 | 1.2153 | 0.10592 | 0.0512 | 11.4738
15 | 1.2338 | 0.11183 | 0.0474 | 11.0328
15.5 | 1.2573 | 0.11741 | 0.0435 | 10.7086
16 | 1.261 | 0.12461 | 0.0396 | 10.1196
16.5 | 1.2907 | 0.12971 | 0.0356 | 9.9507
17 | 1.2912 | 0.13742 | 0.0313 | 9.396
17.5 | 1.3163 | 0.14243 | 0.028 | 9.2417
18 | 1.3283 | 0.14882 | 0.0242 | 8.9255
18.5 | 1.34 | 0.1553 | 0.0202 | 8.6285
19 | 1.3578 | 0.16111 | 0.0164 | 8.4278
19.5 | 1.355 | 0.1682 | 0.0132 | 8.0559
20 | 1.3719 | 0.17252 | 0.0118 | 7.9521

## 89. Re 7M Mach 0.00 (1)
BIGFOIL.COM POLAR EXPORT
Horten 20.00% thick 10.00% camber
Horten 20.00% thick 10.00% camber |  |  |  | Cl Max: | 2.465 | at alpha= | 20 | deg
JavaFoil+Calcfoil stall+Eppler ext transition |  |  |  | L/D Max: | 85.408 | at alpha= | 7.5 | deg
Re: | 7000000 |  |  | Cd Min: | 0.00819 | at alpha= | -3.5 | deg
Mach: | 0 |  |  | Cl=0 at alpha= | -4.0635 | deg
|  |  |  | @ Cl=0.1, Cd= | 0.008403
|  |  |  | @ Cl=0.4, Cd= | 0.0087347
|  |  |  | @ Cl=0.6, Cd= | 0.0096168
alpha (deg) | Cl | Cd | Cm | Cl/Cd
-20 | -0.854 | 0.15316 | 0.001 | -5.575
-19.5 | -0.855 | 0.14651 | 0.002 | -5.837
-19 | -0.855 | 0.14 | 0.002 | -6.108
-18.5 | -0.854 | 0.13409 | 0.002 | -6.367
-18 | -0.851 | 0.12755 | 0.003 | -6.671
-17.5 | -0.846 | 0.12174 | 0.003 | -6.951
-17 | -0.84 | 0.11616 | 0.003 | -7.232
-16.5 | -0.832 | 0.11063 | 0.004 | -7.521
-16 | -0.822 | 0.10535 | 0.004 | -7.804
-15.5 | -0.81 | 0.10026 | 0.004 | -8.081
-15 | -0.795 | 0.09508 | 0.005 | -8.365
-14.5 | -0.779 | 0.09031 | 0.005 | -8.622
-14 | -0.76 | 0.08584 | 0.005 | -8.852
-13.5 | -0.739 | 0.08127 | 0.006 | -9.094
-13 | -0.716 | 0.07697 | 0.006 | -9.306
-12.5 | -0.691 | 0.07298 | 0.006 | -9.473
-12 | -0.664 | 0.06907 | 0.007 | -9.617
-11.5 | -0.635 | 0.06524 | 0.007 | -9.737
-11 | -0.604 | 0.06166 | 0.007 | -9.798
-10.5 | -0.571 | 0.05816 | 0.007 | -9.822
-10 | -0.536 | 0.05478 | 0.008 | -9.789
-9.5 | -0.499 | 0.0516 | 0.008 | -9.679
-9 | -0.461 | 0.04883 | 0.008 | -9.433
-8.5 | -0.42 | 0.04605 | 0.009 | -9.125
-8 | -0.378 | 0.04342 | 0.009 | -8.711
-7.5 | -0.335 | 0.04092 | 0.009 | -8.176
-7 | -0.29 | 0.03824 | 0.009 | -7.572
-6.5 | -0.243 | 0.03602 | 0.01 | -6.749
-6 | -0.195 | 0.03386 | 0.01 | -5.769
-5.5 | -0.147 | 0.03161 | 0.01 | -4.639
-5 | -0.097 | 0.02925 | 0.011 | -3.311
-4.5 | -0.055 | 0.00846 | 0.016 | -6.463
-4 | 0.008 | 0.00843 | 0.016 | 0.916
-3.5 | 0.071 | 0.00819 | 0.016 | 8.653
-3 | 0.135 | 0.00866 | 0.016 | 15.547
-2.5 | 0.199 | 0.00841 | 0.016 | 23.659
-2 | 0.264 | 0.00822 | 0.016 | 32.068
-1.5 | 0.329 | 0.00869 | 0.017 | 37.793
-1 | 0.394 | 0.00873 | 0.017 | 45.079
-0.5 | 0.458 | 0.00878 | 0.017 | 52.142
0 | 0.516 | 0.0089 | 0.017 | 57.974
0.5 | 0.576 | 0.00952 | 0.017 | 60.474
1 | 0.633 | 0.00975 | 0.017 | 64.904
1.5 | 0.689 | 0.01012 | 0.016 | 68.104
2 | 0.745 | 0.01049 | 0.016 | 71.069
2.5 | 0.802 | 0.01094 | 0.016 | 73.261
3 | 0.858 | 0.01135 | 0.016 | 75.572
3.5 | 0.914 | 0.01179 | 0.016 | 77.542
4 | 0.97 | 0.01261 | 0.016 | 76.904
4.5 | 1.025 | 0.01311 | 0.016 | 78.221
5 | 1.081 | 0.01371 | 0.016 | 78.821
5.5 | 1.136 | 0.01422 | 0.016 | 79.847
6 | 1.19 | 0.01486 | 0.015 | 80.062
6.5 | 1.244 | 0.01559 | 0.015 | 79.8
7 | 1.298 | 0.01629 | 0.015 | 79.642
7.5 | 1.351 | 0.01581 | 0.015 | 85.408
8 | 1.403 | 0.01673 | 0.015 | 83.869
8.5 | 1.455 | 0.01775 | 0.014 | 81.977
9 | 1.507 | 0.01878 | 0.014 | 80.231
9.5 | 1.558 | 0.01998 | 0.014 | 77.983
10 | 1.609 | 0.02116 | 0.014 | 76.039
10.5 | 1.659 | 0.02242 | 0.013 | 73.989
11 | 1.708 | 0.0239 | 0.013 | 71.455
11.5 | 1.757 | 0.02537 | 0.013 | 69.23
12 | 1.805 | 0.02682 | 0.013 | 67.287
12.5 | 1.852 | 0.02836 | 0.012 | 65.298
13 | 1.899 | 0.02994 | 0.012 | 63.424
13.5 | 1.945 | 0.03156 | 0.012 | 61.62
14 | 1.99 | 0.03344 | 0.011 | 59.514
14.5 | 2.035 | 0.03537 | 0.011 | 57.518
15 | 2.078 | 0.03736 | 0.01 | 55.63
15.5 | 2.121 | 0.03945 | 0.01 | 53.765
16 | 2.163 | 0.04174 | 0.01 | 51.83
16.5 | 2.204 | 0.04406 | 0.009 | 50.031
17 | 2.245 | 0.04645 | 0.009 | 48.326
17.5 | 2.284 | 0.0492 | 0.008 | 46.429
18 | 2.323 | 0.05189 | 0.008 | 44.758
18.5 | 2.36 | 0.05474 | 0.007 | 43.111
19 | 2.396 | 0.05789 | 0.007 | 41.39
19.5 | 2.431 | 0.06101 | 0.006 | 39.848
20 | 2.465 | 0.0645 | 0.006 | 38.22

## 90. Re 7M Mach 0.00 (2)
BIGFOIL.COM POLAR EXPORT
Horten 20.00% thick 10.00% camber
Horten 20.00% thick 10.00% camber |  |  |  | Cl Max: | 1.7335 | at alpha= | 16.5 | deg
XFOIL ncrit=9 |  |  |  | L/D Max: | 155.94 | at alpha= | 9.5 | deg
Re: | 7000000 |  |  | Cd Min: | 0.16075 | at alpha= | -20 | deg
Mach: | 0 |  |  | Cl=0 at alpha= | -5.9837 | deg
|  |  |  | @ Cl=0.1, Cd= | 0.0077431
|  |  |  | @ Cl=0.4, Cd= | 0.0073925
|  |  |  | @ Cl=0.6, Cd= | 0.0074338
alpha (deg) | Cl | Cd | Cm | Cl/Cd
-20 | -0.1975 | 0.16075 | -0.0379 | -1.2286
-19.5 | -0.2173 | 0.14805 | -0.0434 | -1.4677
-19 | -0.2987 | 0.12537 | -0.0548 | -2.3825
-18.5 | -0.3507 | 0.10982 | -0.0637 | -3.1934
-17 | -1.2406 | 0.01776 | -0.0399 | -69.8536
-16.5 | -1.1903 | 0.01643 | -0.0385 | -72.4467
-16 | -1.1391 | 0.01543 | -0.0372 | -73.8237
-15.5 | -1.0868 | 0.01464 | -0.0358 | -74.235
-15 | -1.0334 | 0.01397 | -0.0346 | -73.9728
-14.5 | -0.9799 | 0.01342 | -0.0333 | -73.0179
-14 | -0.926 | 0.01295 | -0.032 | -71.5058
-13.5 | -0.8702 | 0.01248 | -0.0312 | -69.7276
-13 | -0.8129 | 0.01203 | -0.0305 | -67.5727
-12.5 | -0.7568 | 0.01167 | -0.0297 | -64.85
-12 | -0.6915 | 0.01109 | -0.0308 | -62.3535
-11.5 | -0.6279 | 0.0106 | -0.0315 | -59.2358
-11 | -0.5667 | 0.01023 | -0.0317 | -55.3959
-10.5 | -0.5075 | 0.00993 | -0.0315 | -51.1078
-10 | -0.4488 | 0.00964 | -0.0312 | -46.556
-9.5 | -0.3915 | 0.0094 | -0.0306 | -41.6489
-9 | -0.3354 | 0.00921 | -0.0298 | -36.4169
-8.5 | -0.278 | 0.00898 | -0.0293 | -30.9577
-8 | -0.2191 | 0.0087 | -0.0291 | -25.1839
-7.5 | -0.1632 | 0.00849 | -0.0284 | -19.2226
-7 | -0.1091 | 0.00834 | -0.0273 | -13.0815
-6.5 | -0.055 | 0.00818 | -0.0262 | -6.7237
-6 | -0.0017 | 0.00804 | -0.025 | -0.21144
-5.5 | 0.0506 | 0.00786 | -0.0236 | 6.4377
-5 | 0.1013 | 0.00774 | -0.0219 | 13.0879
-4.5 | 0.1518 | 0.00761 | -0.0202 | 19.9474
-4 | 0.2013 | 0.00754 | -0.0183 | 26.6976
-3.5 | 0.2495 | 0.00747 | -0.0162 | 33.4003
-3 | 0.2971 | 0.00743 | -0.014 | 39.9865
-2.5 | 0.3451 | 0.0074 | -0.0118 | 46.6351
-2 | 0.3886 | 0.00739 | -0.0088 | 52.5846
-1.5 | 0.4345 | 0.0074 | -0.0063 | 58.7162
-1 | 0.4843 | 0.00744 | -0.0047 | 65.0941
-0.5 | 0.5347 | 0.00741 | -0.0032 | 72.1592
0 | 0.5861 | 0.00742 | -0.002 | 78.9892
0.5 | 0.6365 | 0.00747 | -0.0006 | 85.2075
1 | 0.6874 | 0.00754 | 0.0005 | 91.1671
1.5 | 0.7397 | 0.00755 | 0.0014 | 97.9735
2 | 0.792 | 0.0076 | 0.0022 | 104.2105
2.5 | 0.8425 | 0.00771 | 0.0033 | 109.2737
3 | 0.8933 | 0.00782 | 0.0043 | 114.2327
3.5 | 0.9459 | 0.00787 | 0.0048 | 120.1906
4 | 0.9972 | 0.00796 | 0.0056 | 125.2764
4.5 | 1.0461 | 0.00813 | 0.0067 | 128.6716
5 | 1.0948 | 0.00829 | 0.0078 | 132.0627
5.5 | 1.1453 | 0.00838 | 0.0085 | 136.6706
6 | 1.1931 | 0.00853 | 0.0096 | 139.871
6.5 | 1.2367 | 0.00876 | 0.0115 | 141.1758
7.5 | 1.3233 | 0.0091 | 0.0151 | 145.4176
8.5 | 1.3038 | 0.0086 | 0.0395 | 151.6047
9 | 1.339 | 0.0091 | 0.0415 | 147.1429
9.5 | 1.4596 | 0.00936 | 0.0267 | 155.9402
10 | 1.5122 | 0.01005 | 0.0247 | 150.4677
10.5 | 1.5533 | 0.01132 | 0.0235 | 137.2173
11 | 1.5918 | 0.01287 | 0.0223 | 123.683
11.5 | 1.6297 | 0.01446 | 0.0211 | 112.704
12 | 1.6526 | 0.01707 | 0.0208 | 96.8131
12.5 | 1.6733 | 0.02015 | 0.0197 | 83.0422
13 | 1.6878 | 0.02294 | 0.0205 | 73.5745
13.5 | 1.6924 | 0.02616 | 0.0221 | 64.6942
14 | 1.6957 | 0.03063 | 0.0213 | 55.3608
14.5 | 1.708 | 0.03454 | 0.02 | 49.4499
15 | 1.7177 | 0.03863 | 0.0189 | 44.4654
15.5 | 1.7132 | 0.04389 | 0.0181 | 39.0339
16 | 1.7136 | 0.04885 | 0.0171 | 35.0788
16.5 | 1.7335 | 0.0521 | 0.0155 | 33.2726
17 | 1.7224 | 0.05813 | 0.0146 | 29.6301
17.5 | 1.7167 | 0.06385 | 0.0133 | 26.8865
18 | 1.7152 | 0.0694 | 0.0116 | 24.7147
18.5 | 1.7153 | 0.07475 | 0.0098 | 22.9472
19 | 1.7039 | 0.08013 | 0.0101 | 21.2642
20 | 1.6611 | 0.0937 | 0.0093 | 17.7279

## 91. Re 7M Mach 0.10 (1)
BIGFOIL.COM POLAR EXPORT
Horten 20.00% thick 10.00% camber
Horten 20.00% thick 10.00% camber |  |  |  | Cl Max: | 2.465 | at alpha= | 20 | deg
JavaFoil+Calcfoil stall+Eppler ext transition |  |  |  | L/D Max: | 84.414 | at alpha= | 7.5 | deg
Re: | 7000000 |  |  | Cd Min: | 0.00823 | at alpha= | -3.5 | deg
Mach: | 0.1 |  |  | Cl=0 at alpha= | -4.0635 | deg
|  |  |  | @ Cl=0.1, Cd= | 0.0084294
|  |  |  | @ Cl=0.4, Cd= | 0.0087925
|  |  |  | @ Cl=0.6, Cd= | 0.0097172
alpha (deg) | Cl | Cd | Cm | Cl/Cd
-20 | -0.814 | 0.15604 | 0.001 | -5.216
-19.5 | -0.818 | 0.14862 | 0.002 | -5.504
-19 | -0.821 | 0.14266 | 0.002 | -5.753
-18.5 | -0.822 | 0.13596 | 0.002 | -6.046
-18 | -0.822 | 0.12958 | 0.003 | -6.343
-17.5 | -0.82 | 0.12374 | 0.003 | -6.627
-17 | -0.816 | 0.11772 | 0.003 | -6.935
-16.5 | -0.811 | 0.11197 | 0.004 | -7.242
-16 | -0.803 | 0.10655 | 0.004 | -7.539
-15.5 | -0.794 | 0.10144 | 0.004 | -7.823
-15 | -0.781 | 0.096 | 0.005 | -8.135
-14.5 | -0.766 | 0.09122 | 0.005 | -8.399
-14 | -0.749 | 0.08649 | 0.005 | -8.661
-13.5 | -0.73 | 0.08209 | 0.006 | -8.893
-13 | -0.709 | 0.0778 | 0.006 | -9.108
-12.5 | -0.685 | 0.07354 | 0.006 | -9.316
-12 | -0.659 | 0.0696 | 0.007 | -9.474
-11.5 | -0.631 | 0.06586 | 0.007 | -9.586
-11 | -0.601 | 0.06215 | 0.007 | -9.674
-10.5 | -0.569 | 0.05854 | 0.007 | -9.721
-10 | -0.535 | 0.05525 | 0.008 | -9.68
-9.5 | -0.499 | 0.05204 | 0.008 | -9.579
-9 | -0.46 | 0.04912 | 0.008 | -9.371
-8.5 | -0.42 | 0.04632 | 0.009 | -9.072
-8 | -0.378 | 0.04371 | 0.009 | -8.656
-7.5 | -0.335 | 0.04122 | 0.009 | -8.126
-7 | -0.29 | 0.03849 | 0.009 | -7.535
-6.5 | -0.244 | 0.03626 | 0.01 | -6.718
-6 | -0.196 | 0.03412 | 0.01 | -5.739
-5.5 | -0.147 | 0.03192 | 0.01 | -4.605
-5 | -0.097 | 0.02938 | 0.011 | -3.303
-4.5 | -0.055 | 0.00847 | 0.016 | -6.48
-4 | 0.008 | 0.00848 | 0.016 | 0.915
-3.5 | 0.071 | 0.00823 | 0.016 | 8.648
-3 | 0.135 | 0.00867 | 0.016 | 15.586
-2.5 | 0.2 | 0.00842 | 0.016 | 23.721
-2 | 0.265 | 0.00869 | 0.017 | 30.458
-1.5 | 0.33 | 0.00875 | 0.017 | 37.736
-1 | 0.396 | 0.00879 | 0.017 | 45.024
-0.5 | 0.46 | 0.00883 | 0.017 | 52.065
0 | 0.518 | 0.00898 | 0.017 | 57.688
0.5 | 0.577 | 0.00958 | 0.017 | 60.252
1 | 0.634 | 0.00992 | 0.017 | 63.944
1.5 | 0.691 | 0.01025 | 0.017 | 67.368
2 | 0.747 | 0.01067 | 0.016 | 70.049
2.5 | 0.804 | 0.01109 | 0.016 | 72.53
3 | 0.861 | 0.01153 | 0.016 | 74.681
3.5 | 0.917 | 0.01193 | 0.016 | 76.888
4 | 0.973 | 0.01244 | 0.016 | 78.233
4.5 | 1.029 | 0.01333 | 0.016 | 77.182
5 | 1.084 | 0.01388 | 0.016 | 78.144
5.5 | 1.14 | 0.0144 | 0.016 | 79.134
6 | 1.194 | 0.01505 | 0.015 | 79.339
6.5 | 1.248 | 0.01579 | 0.015 | 79.053
7 | 1.302 | 0.01656 | 0.015 | 78.635
7.5 | 1.355 | 0.01606 | 0.015 | 84.414
8 | 1.408 | 0.017 | 0.015 | 82.826
8.5 | 1.46 | 0.01803 | 0.014 | 80.981
9 | 1.512 | 0.01908 | 0.014 | 79.257
9.5 | 1.563 | 0.0203 | 0.014 | 77.006
10 | 1.614 | 0.02151 | 0.014 | 75.008
10.5 | 1.664 | 0.02279 | 0.013 | 72.993
11 | 1.713 | 0.0243 | 0.013 | 70.476
11.5 | 1.762 | 0.0258 | 0.013 | 68.29
12 | 1.81 | 0.02727 | 0.013 | 66.363
12.5 | 1.857 | 0.02885 | 0.012 | 64.366
13 | 1.903 | 0.03047 | 0.012 | 62.462
13.5 | 1.95 | 0.03213 | 0.012 | 60.675
14 | 1.995 | 0.03405 | 0.011 | 58.584
14.5 | 2.039 | 0.03602 | 0.011 | 56.607
15 | 2.082 | 0.03804 | 0.01 | 54.75
15.5 | 2.125 | 0.04023 | 0.01 | 52.825
16 | 2.167 | 0.04257 | 0.01 | 50.904
16.5 | 2.208 | 0.0449 | 0.009 | 49.175
17 | 2.248 | 0.04739 | 0.009 | 47.428
17.5 | 2.287 | 0.05015 | 0.008 | 45.595
18 | 2.325 | 0.05292 | 0.008 | 43.927
18.5 | 2.361 | 0.0559 | 0.007 | 42.243
19 | 2.397 | 0.05912 | 0.007 | 40.547
19.5 | 2.432 | 0.0623 | 0.007 | 39.035
20 | 2.465 | 0.06589 | 0.006 | 37.408

## 92. Re 7M Mach 0.10 (2)
BIGFOIL.COM POLAR EXPORT
Horten 20.00% thick 10.00% camber
Horten 20.00% thick 10.00% camber |  |  |  | Cl Max: | 1.7075 | at alpha= | 17.5 | deg
XFOIL ncrit=9 |  |  |  | L/D Max: | 152.34 | at alpha= | 9.5 | deg
Re: | 7000000 |  |  | Cd Min: | 0.12269 | at alpha= | -18.5 | deg
Mach: | 0.1 |  |  | Cl=0 at alpha= | -6.0046 | deg
|  |  |  | @ Cl=0.1, Cd= | 0.0077936
|  |  |  | @ Cl=0.4, Cd= | 0.0074033
|  |  |  | @ Cl=0.6, Cd= | 0.0074595
alpha (deg) | Cl | Cd | Cm | Cl/Cd
-18.5 | -0.2728 | 0.12269 | -0.0566 | -2.2235
-18 | -0.3323 | 0.10615 | -0.0661 | -3.1305
-17.5 | -0.3702 | 0.09415 | -0.0732 | -3.932
-17 | -0.4221 | 0.0814 | -0.0809 | -5.1855
-16.5 | -0.8148 | 0.0509 | -0.0771 | -16.0079
-16 | -1.1619 | 0.01729 | -0.0376 | -67.2007
-15.5 | -1.1086 | 0.01583 | -0.0365 | -70.0316
-15 | -1.0541 | 0.01484 | -0.0353 | -71.031
-14.5 | -0.9993 | 0.0141 | -0.034 | -70.8723
-14 | -0.9442 | 0.0135 | -0.0327 | -69.9407
-13.5 | -0.8879 | 0.01294 | -0.0316 | -68.6167
-13 | -0.8311 | 0.01244 | -0.0306 | -66.8087
-12.5 | -0.7747 | 0.01203 | -0.0295 | -64.3973
-12 | -0.7153 | 0.01158 | -0.029 | -61.7703
-11.5 | -0.6451 | 0.01092 | -0.0308 | -59.0751
-11 | -0.5793 | 0.01044 | -0.0317 | -55.4885
-10.5 | -0.5175 | 0.01008 | -0.0318 | -51.3393
-10 | -0.4561 | 0.00976 | -0.0317 | -46.7316
-9.5 | -0.3971 | 0.0095 | -0.0313 | -41.8
-9 | -0.3394 | 0.00929 | -0.0306 | -36.5339
-8.5 | -0.2817 | 0.00908 | -0.0299 | -31.0242
-8 | -0.2214 | 0.00879 | -0.0299 | -25.1877
-7.5 | -0.1638 | 0.00856 | -0.0293 | -19.1355
-7 | -0.1086 | 0.0084 | -0.0282 | -12.9286
-6.5 | -0.0536 | 0.00822 | -0.0272 | -6.5207
-6 | 0.0005 | 0.00808 | -0.0259 | 0.061881
-5.5 | 0.0534 | 0.00792 | -0.0245 | 6.7424
-5 | 0.105 | 0.00778 | -0.0229 | 13.4961
-4.5 | 0.1564 | 0.00764 | -0.0212 | 20.4712
-4 | 0.2062 | 0.00757 | -0.0192 | 27.2391
-3.5 | 0.2545 | 0.0075 | -0.017 | 33.9333
-3 | 0.3027 | 0.00745 | -0.0148 | 40.6309
-2.5 | 0.3515 | 0.00741 | -0.0127 | 47.4359
-2 | 0.3964 | 0.0074 | -0.0098 | 53.5676
-1.5 | 0.44 | 0.00744 | -0.0068 | 59.1398
-1 | 0.49 | 0.00746 | -0.0051 | 65.6836
-0.5 | 0.5407 | 0.00743 | -0.0035 | 72.7725
0 | 0.592 | 0.00745 | -0.0022 | 79.4631
0.5 | 0.6424 | 0.00751 | -0.0008 | 85.5393
1 | 0.6938 | 0.00757 | 0.0004 | 91.6513
1.5 | 0.7464 | 0.00758 | 0.0014 | 98.4697
2 | 0.7986 | 0.00765 | 0.0023 | 104.3922
2.5 | 0.849 | 0.00777 | 0.0034 | 109.2664
3 | 0.9007 | 0.00786 | 0.0044 | 114.5929
3.5 | 0.9533 | 0.00792 | 0.005 | 120.3662
4 | 1.0044 | 0.00803 | 0.0059 | 125.0809
4.5 | 1.0531 | 0.00821 | 0.0072 | 128.2704
5 | 1.1028 | 0.00834 | 0.0082 | 132.2302
5.5 | 1.153 | 0.00844 | 0.009 | 136.6114
6 | 1.2 | 0.00862 | 0.0104 | 139.2111
6.5 | 1.2427 | 0.00887 | 0.0125 | 140.1015
7 | 1.2865 | 0.00905 | 0.0144 | 142.1547
7.5 | 1.3284 | 0.00921 | 0.0166 | 144.2345
8 | 1.3473 | 0.0094 | 0.0233 | 143.3298
8.5 | 1.3061 | 0.0089 | 0.0412 | 146.7528
9.5 | 1.4716 | 0.00966 | 0.0266 | 152.3395
10 | 1.5186 | 0.01064 | 0.0251 | 142.7256
10.5 | 1.5561 | 0.01229 | 0.0239 | 126.6151
11 | 1.5943 | 0.01389 | 0.0229 | 114.7804
11.5 | 1.6272 | 0.01587 | 0.0221 | 102.5331
12 | 1.6444 | 0.01905 | 0.0216 | 86.3202
12.5 | 1.6594 | 0.02229 | 0.0214 | 74.4459
13 | 1.6587 | 0.02533 | 0.0248 | 65.4836
13.5 | 1.6733 | 0.02893 | 0.0237 | 57.8396
14 | 1.6742 | 0.0337 | 0.0228 | 49.6795
14.5 | 1.6891 | 0.03749 | 0.0215 | 45.0547
15 | 1.6918 | 0.04219 | 0.0206 | 40.0995
16 | 1.7061 | 0.05093 | 0.0183 | 33.4989
16.5 | 1.705 | 0.05613 | 0.0172 | 30.3759
17 | 1.6894 | 0.06268 | 0.0162 | 26.9528
17.5 | 1.7075 | 0.06624 | 0.0145 | 25.7775
18 | 1.7025 | 0.07216 | 0.0128 | 23.5934
18.5 | 1.6856 | 0.0794 | 0.0109 | 21.2292
19 | 1.6765 | 0.08466 | 0.011 | 19.8027
19.5 | 1.6759 | 0.08917 | 0.0107 | 18.7944
20 | 1.6569 | 0.09589 | 0.01 | 17.2792

## 93. Re 7M Mach 0.25 (1)
BIGFOIL.COM POLAR EXPORT
Horten 20.00% thick 10.00% camber
Horten 20.00% thick 10.00% camber |  |  |  | Cl Max: | 2.448 | at alpha= | 20 | deg
JavaFoil+Calcfoil stall+Eppler ext transition |  |  |  | L/D Max: | 78.912 | at alpha= | 7.5 | deg
Re: | 7000000 |  |  | Cd Min: | 0.00803 | at alpha= | -3 | deg
Mach: | 0.25 |  |  | Cl=0 at alpha= | -4.066 | deg
|  |  |  | @ Cl=0.1, Cd= | 0.0081352
|  |  |  | @ Cl=0.4, Cd= | 0.0090073
|  |  |  | @ Cl=0.6, Cd= | 0.010052
alpha (deg) | Cl | Cd | Cm | Cl/Cd
-19.5 | -0.48 | 0.17579 | 0.001 | -2.728
-19 | -0.511 | 0.16555 | 0.002 | -3.087
-18.5 | -0.54 | 0.15699 | 0.002 | -3.438
-18 | -0.566 | 0.14833 | 0.003 | -3.814
-17.5 | -0.589 | 0.14002 | 0.003 | -4.206
-17 | -0.609 | 0.13185 | 0.003 | -4.62
-16.5 | -0.626 | 0.12485 | 0.004 | -5.017
-16 | -0.64 | 0.11722 | 0.004 | -5.463
-15.5 | -0.651 | 0.1107 | 0.004 | -5.878
-15 | -0.656 | 0.10435 | 0.005 | -6.289
-14.5 | -0.658 | 0.09861 | 0.005 | -6.676
-14 | -0.657 | 0.0929 | 0.005 | -7.072
-13.5 | -0.652 | 0.08761 | 0.006 | -7.443
-13 | -0.644 | 0.0827 | 0.006 | -7.783
-12.5 | -0.632 | 0.07799 | 0.006 | -8.1
-12 | -0.616 | 0.07356 | 0.006 | -8.377
-11.5 | -0.597 | 0.06925 | 0.007 | -8.624
-11 | -0.575 | 0.06536 | 0.007 | -8.796
-10.5 | -0.549 | 0.06155 | 0.007 | -8.925
-10 | -0.521 | 0.05779 | 0.008 | -9.011
-9.5 | -0.489 | 0.05434 | 0.008 | -9
-9 | -0.455 | 0.05108 | 0.008 | -8.899
-8.5 | -0.417 | 0.04818 | 0.009 | -8.663
-8 | -0.378 | 0.04502 | 0.009 | -8.39
-7.5 | -0.336 | 0.04235 | 0.009 | -7.93
-7 | -0.292 | 0.03993 | 0.009 | -7.307
-6.5 | -0.246 | 0.03766 | 0.01 | -6.527
-6 | -0.198 | 0.03551 | 0.01 | -5.577
-5.5 | -0.149 | 0.03315 | 0.01 | -4.49
-5 | -0.098 | 0.03114 | 0.011 | -3.156
-4.5 | -0.046 | 0.02888 | 0.011 | -1.609
-4 | 0.007 | 0.02643 | 0.012 | 0.251
-3.5 | 0.073 | 0.00821 | 0.017 | 8.867
-3 | 0.138 | 0.00803 | 0.017 | 17.249
-2.5 | 0.205 | 0.00852 | 0.017 | 24.034
-2 | 0.271 | 0.00895 | 0.017 | 30.344
-1.5 | 0.339 | 0.00898 | 0.017 | 37.697
-1 | 0.406 | 0.00901 | 0.017 | 45.043
-0.5 | 0.472 | 0.00909 | 0.017 | 51.909
0 | 0.525 | 0.00953 | 0.017 | 55.017
0.5 | 0.583 | 0.00994 | 0.017 | 58.639
1 | 0.642 | 0.01033 | 0.017 | 62.145
1.5 | 0.701 | 0.01105 | 0.017 | 63.455
2 | 0.76 | 0.01148 | 0.017 | 66.188
2.5 | 0.818 | 0.01192 | 0.017 | 68.668
3 | 0.877 | 0.01235 | 0.017 | 70.97
3.5 | 0.934 | 0.01281 | 0.016 | 72.951
4 | 0.992 | 0.01339 | 0.016 | 74.071
4.5 | 1.049 | 0.01396 | 0.016 | 75.107
5 | 1.105 | 0.01487 | 0.016 | 74.296
5.5 | 1.161 | 0.0155 | 0.016 | 74.935
6 | 1.217 | 0.01626 | 0.016 | 74.825
6.5 | 1.271 | 0.01707 | 0.016 | 74.498
7 | 1.326 | 0.01788 | 0.015 | 74.141
7.5 | 1.38 | 0.01749 | 0.015 | 78.912
8 | 1.433 | 0.01856 | 0.015 | 77.236
8.5 | 1.486 | 0.01968 | 0.015 | 75.5
9 | 1.538 | 0.02084 | 0.015 | 73.771
9.5 | 1.589 | 0.02204 | 0.014 | 72.106
10 | 1.64 | 0.02356 | 0.014 | 69.584
10.5 | 1.689 | 0.02501 | 0.014 | 67.547
11 | 1.739 | 0.02646 | 0.013 | 65.693
11.5 | 1.787 | 0.02832 | 0.013 | 63.096
12 | 1.834 | 0.03003 | 0.013 | 61.083
12.5 | 1.881 | 0.03177 | 0.012 | 59.205
13 | 1.927 | 0.0336 | 0.012 | 57.344
13.5 | 1.972 | 0.03556 | 0.012 | 55.445
14 | 2.015 | 0.03773 | 0.011 | 53.423
14.5 | 2.058 | 0.03991 | 0.011 | 51.575
15 | 2.1 | 0.04218 | 0.011 | 49.789
15.5 | 2.141 | 0.0448 | 0.01 | 47.788
16 | 2.18 | 0.0474 | 0.01 | 45.996
16.5 | 2.219 | 0.05009 | 0.009 | 44.294
17 | 2.256 | 0.0531 | 0.009 | 42.483
17.5 | 2.292 | 0.05622 | 0.009 | 40.76
18 | 2.326 | 0.05939 | 0.008 | 39.166
18.5 | 2.359 | 0.06292 | 0.008 | 37.492
19 | 2.39 | 0.06659 | 0.007 | 35.896
19.5 | 2.42 | 0.07039 | 0.007 | 34.382
20 | 2.448 | 0.07476 | 0.006 | 32.748

## 94. Re 7M Mach 0.25 (2)
BIGFOIL.COM POLAR EXPORT
Horten 20.00% thick 10.00% camber
Horten 20.00% thick 10.00% camber |  |  |  | Cl Max: | 1.5996 | at alpha= | 15.5 | deg
XFOIL ncrit=9 |  |  |  | L/D Max: | 135.207 | at alpha= | 6.5 | deg
Re: | 7000000 |  |  | Cd Min: | 0.12983 | at alpha= | -17 | deg
Mach: | 0.25 |  |  | Cl=0 at alpha= | -6.0872 | deg
|  |  |  | @ Cl=0.1, Cd= | 0.008105
|  |  |  | @ Cl=0.4, Cd= | 0.0075325
|  |  |  | @ Cl=0.6, Cd= | 0.0076354
alpha (deg) | Cl | Cd | Cm | Cl/Cd
-17 | -0.1027 | 0.12983 | -0.0549 | -0.79103
-16.5 | -0.0809 | 0.12553 | -0.0572 | -0.64447
-16 | -0.1284 | 0.10981 | -0.0648 | -1.1693
-15.5 | -0.1846 | 0.09468 | -0.0731 | -1.9497
-15 | -0.2665 | 0.0784 | -0.0829 | -3.3992
-14.5 | -0.3813 | 0.06303 | -0.0925 | -6.0495
-14 | -0.4862 | 0.05493 | -0.0859 | -8.8513
-13.5 | -0.5862 | 0.04927 | -0.0698 | -11.8977
-13 | -0.659 | 0.04145 | -0.0568 | -15.8987
-12.5 | -0.7283 | 0.03187 | -0.0426 | -22.8522
-12 | -0.8001 | 0.01712 | -0.0286 | -46.7348
-11.5 | -0.7331 | 0.01373 | -0.0297 | -53.394
-11 | -0.6677 | 0.01275 | -0.0291 | -52.3686
-10.5 | -0.6018 | 0.01203 | -0.0284 | -50.0249
-10 | -0.5291 | 0.01114 | -0.0293 | -47.4955
-9.5 | -0.4498 | 0.01041 | -0.0314 | -43.2085
-9 | -0.3762 | 0.00993 | -0.0326 | -37.8852
-8.5 | -0.3072 | 0.00957 | -0.0329 | -32.1003
-8 | -0.2412 | 0.0093 | -0.0327 | -25.9355
-7.5 | -0.1758 | 0.00905 | -0.0326 | -19.4254
-7 | -0.1099 | 0.00874 | -0.0326 | -12.5744
-6.5 | -0.0483 | 0.0085 | -0.0319 | -5.6824
-6 | 0.0102 | 0.00834 | -0.0307 | 1.223
-5.5 | 0.0671 | 0.00822 | -0.0292 | 8.163
-5 | 0.1243 | 0.00802 | -0.0278 | 15.4988
-4.5 | 0.1793 | 0.00785 | -0.0262 | 22.8408
-4 | 0.2322 | 0.00777 | -0.0241 | 29.8842
-3.5 | 0.2845 | 0.0077 | -0.022 | 36.9481
-3 | 0.3343 | 0.00757 | -0.0194 | 44.1612
-2.5 | 0.3846 | 0.00752 | -0.017 | 51.1436
-2 | 0.434 | 0.00756 | -0.0145 | 57.4074
-1.5 | 0.4802 | 0.00756 | -0.0114 | 63.5185
-1 | 0.5248 | 0.00757 | -0.0079 | 69.3263
-0.5 | 0.5748 | 0.0076 | -0.0056 | 75.6316
0 | 0.6246 | 0.00767 | -0.0034 | 81.4342
0.5 | 0.6771 | 0.00772 | -0.0018 | 87.7073
1 | 0.7302 | 0.00774 | -0.0003 | 94.3411
1.5 | 0.7828 | 0.00782 | 0.0011 | 100.1023
2 | 0.8341 | 0.00796 | 0.0028 | 104.7864
2.5 | 0.8872 | 0.00803 | 0.0041 | 110.4857
3 | 0.941 | 0.00811 | 0.0051 | 116.0296
3.5 | 0.9924 | 0.00826 | 0.0066 | 120.1453
4 | 1.0418 | 0.00845 | 0.0083 | 123.2899
4.5 | 1.0933 | 0.00858 | 0.0097 | 127.4242
5 | 1.1438 | 0.00871 | 0.0112 | 131.3203
5.5 | 1.1895 | 0.00894 | 0.0134 | 133.0537
6 | 1.2308 | 0.00922 | 0.0164 | 133.4924
6.5 | 1.2723 | 0.00941 | 0.0194 | 135.2072
7 | 1.295 | 0.00962 | 0.0259 | 134.6154
7.5 | 1.3135 | 0.01015 | 0.0326 | 129.4089
8 | 1.3202 | 0.01113 | 0.04 | 118.6164
8.5 | 1.3357 | 0.0125 | 0.0445 | 106.856
9 | 1.4607 | 0.01185 | 0.0292 | 123.2658
9.5 | 1.4943 | 0.01417 | 0.0281 | 105.4552
10 | 1.5177 | 0.01681 | 0.0283 | 90.2855
10.5 | 1.5433 | 0.01906 | 0.0289 | 80.9706
11 | 1.5497 | 0.02264 | 0.03 | 68.4496
11.5 | 1.5485 | 0.02701 | 0.0307 | 57.3306
12 | 1.565 | 0.03051 | 0.0303 | 51.2947
12.5 | 1.556 | 0.0344 | 0.0339 | 45.2326
13 | 1.5575 | 0.03953 | 0.0327 | 39.4005
13.5 | 1.5673 | 0.04394 | 0.0315 | 35.6691
14 | 1.5881 | 0.04746 | 0.0301 | 33.4619
14.5 | 1.5801 | 0.05332 | 0.0292 | 29.6343
15 | 1.5815 | 0.05847 | 0.0282 | 27.0481
15.5 | 1.5996 | 0.06229 | 0.0266 | 25.6799
16 | 1.586 | 0.06893 | 0.0254 | 23.0088
16.5 | 1.588 | 0.07428 | 0.0238 | 21.3786
17 | 1.5831 | 0.08036 | 0.0222 | 19.7001
17.5 | 1.5836 | 0.08602 | 0.0203 | 18.4097
18 | 1.5886 | 0.09144 | 0.0181 | 17.3731
18.5 | 1.5749 | 0.09882 | 0.0157 | 15.9371
19 | 1.5836 | 0.1032 | 0.0145 | 15.345
19.5 | 1.5729 | 0.10918 | 0.0137 | 14.4065
20 | 1.5494 | 0.11671 | 0.0124 | 13.2756

## 95. Re 7M Mach 0.50 (1)
BIGFOIL.COM POLAR EXPORT
Horten 20.00% thick 10.00% camber
Horten 20.00% thick 10.00% camber |  |  |  | Cl Max: | 1.812 | at alpha= | 13 | deg
JavaFoil+Calcfoil stall+Eppler ext transition |  |  |  | L/D Max: | 60.404 | at alpha= | 4.5 | deg
Re: | 7000000 |  |  | Cd Min: | 0.00927 | at alpha= | -1.5 | deg
Mach: | 0.5 |  |  | Cl=0 at alpha= | -4.0636 | deg
|  |  |  | @ Cl=0.1, Cd= | 0.029602
|  |  |  | @ Cl=0.4, Cd= | 0.00944
|  |  |  | @ Cl=0.6, Cd= | 0.012604
alpha (deg) | Cl | Cd | Cm | Cl/Cd
-20 | -0.92 | 0.15874 | 0.001 | -5.793
-19.5 | -0.891 | 0.14594 | 0.002 | -6.105
-19 | -0.863 | 0.13621 | 0.002 | -6.336
-18.5 | -0.835 | 0.12871 | 0.003 | -6.49
-18 | -0.807 | 0.1205 | 0.003 | -6.701
-17.5 | -0.778 | 0.13303 | 0.003 | -5.848
-17 | -0.749 | 0.12209 | 0.004 | -6.136
-16.5 | -0.721 | 0.11299 | 0.004 | -6.382
-16 | -0.693 | 0.10519 | 0.004 | -6.59
-15.5 | -0.665 | 0.09891 | 0.005 | -6.726
-15 | -0.635 | 0.10899 | 0.005 | -5.822
-14.5 | -0.606 | 0.09787 | 0.005 | -6.193
-14 | -0.578 | 0.09081 | 0.006 | -6.365
-13.5 | -0.55 | 0.08454 | 0.006 | -6.503
-13 | -0.519 | 0.09179 | 0.006 | -5.659
-12.5 | -0.491 | 0.08286 | 0.006 | -5.924
-12 | -0.463 | 0.07588 | 0.007 | -6.099
-11.5 | -0.435 | 0.07244 | 0.007 | -5.999
-11 | -0.404 | 0.07502 | 0.007 | -5.383
-10.5 | -0.375 | 0.06795 | 0.007 | -5.525
-10 | -0.347 | 0.06194 | 0.008 | -5.603
-9.5 | -0.317 | 0.06613 | 0.008 | -4.791
-9 | -0.288 | 0.05941 | 0.008 | -4.853
-8.5 | -0.259 | 0.06005 | 0.008 | -4.31
-8 | -0.23 | 0.055 | 0.008 | -4.183
-7.5 | -0.201 | 0.05527 | 0.008 | -3.631
-7 | -0.172 | 0.04966 | 0.009 | -3.461
-6.5 | -0.189 | 0.04819 | 0.009 | -3.919
-6 | -0.182 | 0.04254 | 0.01 | -4.272
-5.5 | -0.146 | 0.03917 | 0.01 | -3.716
-5 | -0.1 | 0.03649 | 0.011 | -2.732
-4.5 | -0.048 | 0.03425 | 0.011 | -1.407
-4 | 0.007 | 0.03229 | 0.011 | 0.215
-3.5 | 0.065 | 0.0305 | 0.012 | 2.123
-3 | 0.125 | 0.02896 | 0.012 | 4.301
-2.5 | 0.186 | 0.02755 | 0.012 | 6.751
-2 | 0.249 | 0.02591 | 0.012 | 9.618
-1.5 | 0.375 | 0.00927 | 0.018 | 40.405
-1 | 0.45 | 0.00978 | 0.018 | 46.061
-0.5 | 0.523 | 0.00995 | 0.018 | 52.578
0 | 0.561 | 0.01235 | 0.018 | 45.416
0.5 | 0.627 | 0.01278 | 0.018 | 49.038
1 | 0.692 | 0.01323 | 0.018 | 52.304
1.5 | 0.757 | 0.0138 | 0.018 | 54.825
2 | 0.82 | 0.01474 | 0.018 | 55.678
2.5 | 0.884 | 0.01533 | 0.018 | 57.633
3 | 0.946 | 0.01602 | 0.018 | 59.034
3.5 | 1.007 | 0.01684 | 0.018 | 59.805
4 | 1.068 | 0.01773 | 0.018 | 60.233
4.5 | 1.127 | 0.01866 | 0.018 | 60.404
5 | 1.186 | 0.01971 | 0.017 | 60.152
5.5 | 1.243 | 0.02119 | 0.017 | 58.643
6 | 1.299 | 0.02248 | 0.017 | 57.785
6.5 | 1.353 | 0.02382 | 0.017 | 56.828
7 | 1.406 | 0.02535 | 0.017 | 55.475
7.5 | 1.458 | 0.02595 | 0.017 | 56.166
8 | 1.507 | 0.02783 | 0.016 | 54.159
8.5 | 1.554 | 0.02983 | 0.016 | 52.113
9 | 1.599 | 0.03215 | 0.016 | 49.743
9.5 | 1.641 | 0.03479 | 0.015 | 47.169
10 | 1.681 | 0.03746 | 0.015 | 44.866
10.5 | 1.716 | 0.04031 | 0.015 | 42.587
11 | 1.747 | 0.04385 | 0.015 | 39.851
11.5 | 1.774 | 0.04746 | 0.014 | 37.379
12 | 1.795 | 0.05163 | 0.014 | 34.775
12.5 | 1.809 | 0.05636 | 0.013 | 32.097
13 | 1.812 | 0.06168 | 0.013 | 29.379
13.5 | 1.803 | 0.06748 | 0.013 | 26.719
14 | 1.775 | 0.07477 | 0.012 | 23.747
14.5 | 1.713 | 0.08428 | 0.012 | 20.325
15 | 1.544 | 0.09727 | 0.011 | 15.87
15.5 | 1.233 | 0.10558 | 0.011 | 11.676
16 | 1.249 | 0.13527 | 0.01 | 9.231
16.5 | 1.265 | 0.17179 | 0.009 | 7.363
17 | 1.288 | 0.20745 | 0.009 | 6.207
17.5 | 1.317 | 0.23465 | 0.008 | 5.613
18 | 1.345 | 0.26888 | 0.008 | 5.003

## 96. Re 7M Mach 0.50 (2)
BIGFOIL.COM POLAR EXPORT
Horten 20.00% thick 10.00% camber
Horten 20.00% thick 10.00% camber |  |  |  | Cl Max: | 1.3843 | at alpha= | 20 | deg
XFOIL ncrit=9 |  |  |  | L/D Max: | 106.132 | at alpha= | 3 | deg
Re: | 7000000 |  |  | Cd Min: | 0.19007 | at alpha= | -20 | deg
Mach: | 0.5 |  |  | Cl=0 at alpha= | -5.4874 | deg
|  |  |  | @ Cl=0.1, Cd= | 0.12923
|  |  |  | @ Cl=0.4, Cd= | 0.0088084
|  |  |  | @ Cl=0.6, Cd= | 0.0084787
alpha (deg) | Cl | Cd | Cm | Cl/Cd
-20 | -0.1331 | 0.19007 | -0.0299 | -0.70027
-19.5 | -0.1107 | 0.18325 | -0.0339 | -0.60409
-19 | -0.0862 | 0.17715 | -0.0376 | -0.48659
-18.5 | -0.0577 | 0.17217 | -0.0407 | -0.33513
-18 | -0.0341 | 0.16602 | -0.0441 | -0.2054
-17.5 | -0.007 | 0.16074 | -0.0472 | -0.043549
-17 | 0.0115 | 0.1536 | -0.0507 | 0.07487
-16.5 | 0.0317 | 0.14698 | -0.054 | 0.21568
-16 | 0.0542 | 0.14111 | -0.057 | 0.3841
-15.5 | 0.0763 | 0.13525 | -0.0599 | 0.56414
-15 | 0.0989 | 0.12954 | -0.0628 | 0.76347
-14.5 | 0.1199 | 0.12371 | -0.0656 | 0.9692
-14 | 0.1335 | 0.11676 | -0.0688 | 1.1434
-13.5 | 0.1472 | 0.11016 | -0.0718 | 1.3362
-13 | 0.1702 | 0.10511 | -0.0741 | 1.6193
-12.5 | 0.1872 | 0.09939 | -0.0766 | 1.8835
-12 | 0.2051 | 0.09402 | -0.0789 | 2.1815
-11.5 | 0.2155 | 0.08792 | -0.0813 | 2.4511
-11 | 0.2161 | 0.08105 | -0.0841 | 2.6663
-10.5 | 0.225 | 0.07557 | -0.0861 | 2.9774
-10 | 0.23 | 0.07009 | -0.0879 | 3.2815
-9.5 | 0.2212 | 0.06394 | -0.0905 | 3.4595
-9 | 0.1834 | 0.05754 | -0.0908 | 3.1873
-8.5 | 0.137 | 0.05259 | -0.0843 | 2.6051
-8 | 0.0886 | 0.04872 | -0.0729 | 1.8186
-7.5 | 0.0797 | 0.04483 | -0.0655 | 1.7778
-7 | 0.0704 | 0.04028 | -0.0573 | 1.7478
-6.5 | 0.0244 | 0.03261 | -0.0444 | 0.74824
-6 | 0.0103 | 0.02633 | -0.0333 | 0.39119
-5.5 | -0.0033 | 0.01854 | -0.0222 | -0.17799
-5 | 0.1277 | 0.00992 | -0.0359 | 12.873
-4.5 | 0.243 | 0.00924 | -0.0411 | 26.2987
-4 | 0.3273 | 0.009 | -0.0411 | 36.3667
-3.5 | 0.4032 | 0.0088 | -0.0399 | 45.8182
-3 | 0.4716 | 0.00864 | -0.0376 | 54.5833
-2.5 | 0.5353 | 0.00855 | -0.0346 | 62.6082
-2 | 0.5924 | 0.00848 | -0.0307 | 69.8585
-1.5 | 0.6502 | 0.00847 | -0.027 | 76.7651
-1 | 0.7076 | 0.00848 | -0.0233 | 83.4434
-0.5 | 0.7583 | 0.00854 | -0.0185 | 88.7939
0 | 0.8088 | 0.00873 | -0.0138 | 92.646
0.5 | 0.8559 | 0.00888 | -0.0085 | 96.3851
1 | 0.8973 | 0.00906 | -0.0021 | 99.0397
1.5 | 0.9455 | 0.00928 | 0.0028 | 101.8858
2 | 0.9907 | 0.0096 | 0.0079 | 103.1979
2.5 | 1.0371 | 0.00985 | 0.0129 | 105.2893
3 | 1.0783 | 0.01016 | 0.0186 | 106.1319
3.5 | 1.0825 | 0.01065 | 0.0303 | 101.6432
4 | 1.0627 | 0.01279 | 0.0415 | 83.0884
4.5 | 1.0617 | 0.01561 | 0.0478 | 68.0141
5 | 1.0578 | 0.01835 | 0.0547 | 57.6458
5.5 | 1.0352 | 0.02197 | 0.0621 | 47.1188
6 | 1.0123 | 0.02588 | 0.0685 | 39.1151
6.5 | 1.022 | 0.02873 | 0.072 | 35.5726
7 | 1.0245 | 0.03223 | 0.0751 | 31.7872
7.5 | 1.0166 | 0.03656 | 0.0778 | 27.8063
8 | 1.031 | 0.03994 | 0.0792 | 25.8137
8.5 | 1.0484 | 0.04324 | 0.0802 | 24.2461
9 | 1.043 | 0.04812 | 0.0812 | 21.675
9.5 | 1.0601 | 0.0518 | 0.0815 | 20.4653
10 | 1.0719 | 0.05589 | 0.0816 | 19.1787
10.5 | 1.0729 | 0.06084 | 0.0816 | 17.6348
11.5 | 1.0975 | 0.06959 | 0.0806 | 15.7709
12 | 1.1051 | 0.07461 | 0.0795 | 14.8117
12.5 | 1.1956 | 0.08166 | 0.059 | 14.6412
13 | 1.1928 | 0.08866 | 0.0562 | 13.4536
13.5 | 1.2237 | 0.0931 | 0.0534 | 13.1439
14 | 1.2316 | 0.09834 | 0.0525 | 12.5239
14.5 | 1.2229 | 0.1041 | 0.0533 | 11.7474
15 | 1.244 | 0.10967 | 0.0497 | 11.3431
15.5 | 1.2597 | 0.11599 | 0.0455 | 10.8604
16 | 1.2699 | 0.1224 | 0.0421 | 10.375
16.5 | 1.2972 | 0.12762 | 0.0382 | 10.1646
17 | 1.2962 | 0.13549 | 0.0337 | 9.5668
17.5 | 1.3254 | 0.14007 | 0.0306 | 9.4624
18 | 1.3279 | 0.14737 | 0.0265 | 9.0107
18.5 | 1.3497 | 0.1527 | 0.0231 | 8.8389
19 | 1.3604 | 0.15918 | 0.0191 | 8.5463
19.5 | 1.3729 | 0.16572 | 0.0147 | 8.2845
20 | 1.3843 | 0.17125 | 0.012 | 8.0835

## 97. Re 8M Mach 0.00 (1)
BIGFOIL.COM POLAR EXPORT
Horten 20.00% thick 10.00% camber
Horten 20.00% thick 10.00% camber |  |  |  | Cl Max: | 2.466 | at alpha= | 20 | deg
JavaFoil+Calcfoil stall+Eppler ext transition |  |  |  | L/D Max: | 86.421 | at alpha= | 7.5 | deg
Re: | 8000000 |  |  | Cd Min: | 0.00807 | at alpha= | -2 | deg
Mach: | 0 |  |  | Cl=0 at alpha= | -4.0635 | deg
|  |  |  | @ Cl=0.1, Cd= | 0.0084864
|  |  |  | @ Cl=0.4, Cd= | 0.0085756
|  |  |  | @ Cl=0.6, Cd= | 0.0093952
alpha (deg) | Cl | Cd | Cm | Cl/Cd
-20 | -0.854 | 0.15219 | 0.001 | -5.612
-19.5 | -0.855 | 0.146 | 0.002 | -5.859
-19 | -0.855 | 0.13955 | 0.002 | -6.129
-18.5 | -0.854 | 0.13304 | 0.002 | -6.419
-18 | -0.851 | 0.12678 | 0.003 | -6.712
-17.5 | -0.846 | 0.12131 | 0.003 | -6.977
-17 | -0.84 | 0.1154 | 0.003 | -7.281
-16.5 | -0.832 | 0.10977 | 0.004 | -7.582
-16 | -0.822 | 0.10453 | 0.004 | -7.868
-15.5 | -0.81 | 0.09951 | 0.004 | -8.143
-15 | -0.796 | 0.09453 | 0.005 | -8.417
-14.5 | -0.779 | 0.08978 | 0.005 | -8.676
-14 | -0.76 | 0.08518 | 0.005 | -8.923
-13.5 | -0.739 | 0.0809 | 0.006 | -9.138
-13 | -0.717 | 0.07649 | 0.006 | -9.368
-12.5 | -0.692 | 0.07249 | 0.006 | -9.54
-12 | -0.665 | 0.06861 | 0.007 | -9.686
-11.5 | -0.636 | 0.0648 | 0.007 | -9.807
-11 | -0.604 | 0.06129 | 0.007 | -9.861
-10.5 | -0.571 | 0.05772 | 0.007 | -9.901
-10 | -0.536 | 0.05445 | 0.008 | -9.852
-9.5 | -0.5 | 0.0513 | 0.008 | -9.74
-9 | -0.461 | 0.04843 | 0.008 | -9.517
-8.5 | -0.42 | 0.04564 | 0.009 | -9.213
-8 | -0.378 | 0.04302 | 0.009 | -8.797
-7.5 | -0.335 | 0.04059 | 0.009 | -8.248
-7 | -0.29 | 0.03789 | 0.009 | -7.648
-6.5 | -0.243 | 0.03568 | 0.01 | -6.818
-6 | -0.196 | 0.03348 | 0.01 | -5.841
-5.5 | -0.147 | 0.03124 | 0.01 | -4.701
-5 | -0.097 | 0.02821 | 0.011 | -3.448
-4.5 | -0.055 | 0.00828 | 0.016 | -6.601
-4 | 0.008 | 0.00828 | 0.016 | 0.933
-3.5 | 0.071 | 0.0085 | 0.016 | 8.338
-3 | 0.135 | 0.00847 | 0.016 | 15.887
-2.5 | 0.199 | 0.00825 | 0.016 | 24.121
-2 | 0.264 | 0.00807 | 0.016 | 32.679
-1.5 | 0.329 | 0.00854 | 0.017 | 38.48
-1 | 0.394 | 0.00857 | 0.017 | 45.943
-0.5 | 0.458 | 0.00863 | 0.017 | 53.045
0 | 0.517 | 0.00918 | 0.017 | 56.288
0.5 | 0.577 | 0.0093 | 0.017 | 61.987
1 | 0.635 | 0.00954 | 0.017 | 66.528
1.5 | 0.691 | 0.00993 | 0.017 | 69.571
2 | 0.746 | 0.01031 | 0.016 | 72.38
2.5 | 0.803 | 0.01074 | 0.016 | 74.707
3 | 0.859 | 0.01113 | 0.016 | 77.159
3.5 | 0.915 | 0.0116 | 0.016 | 78.856
4 | 0.971 | 0.01247 | 0.016 | 77.832
4.5 | 1.026 | 0.01294 | 0.016 | 79.288
5 | 1.082 | 0.01345 | 0.016 | 80.456
5.5 | 1.136 | 0.01401 | 0.016 | 81.125
6 | 1.191 | 0.01467 | 0.015 | 81.157
6.5 | 1.245 | 0.01537 | 0.015 | 81.006
7 | 1.298 | 0.01608 | 0.015 | 80.742
7.5 | 1.351 | 0.01564 | 0.015 | 86.421
8 | 1.404 | 0.01658 | 0.015 | 84.665
8.5 | 1.456 | 0.01755 | 0.014 | 82.964
9 | 1.508 | 0.01855 | 0.014 | 81.285
9.5 | 1.559 | 0.01982 | 0.014 | 78.662
10 | 1.609 | 0.021 | 0.014 | 76.618
10.5 | 1.659 | 0.02222 | 0.013 | 74.695
11 | 1.709 | 0.02363 | 0.013 | 72.326
11.5 | 1.757 | 0.02519 | 0.013 | 69.758
12 | 1.805 | 0.02663 | 0.013 | 67.801
12.5 | 1.853 | 0.02812 | 0.012 | 65.899
13 | 1.9 | 0.02963 | 0.012 | 64.108
13.5 | 1.945 | 0.03143 | 0.012 | 61.906
14 | 1.991 | 0.03321 | 0.011 | 59.951
14.5 | 2.036 | 0.03506 | 0.011 | 58.057
15 | 2.079 | 0.03711 | 0.01 | 56.025
15.5 | 2.122 | 0.03929 | 0.01 | 54.005
16 | 2.164 | 0.04144 | 0.01 | 52.225
16.5 | 2.205 | 0.04378 | 0.009 | 50.374
17 | 2.245 | 0.04633 | 0.009 | 48.472
17.5 | 2.285 | 0.0489 | 0.008 | 46.725
18 | 2.323 | 0.05166 | 0.008 | 44.971
18.5 | 2.36 | 0.05465 | 0.007 | 43.193
19 | 2.397 | 0.05756 | 0.007 | 41.643
19.5 | 2.432 | 0.06094 | 0.006 | 39.903
20 | 2.466 | 0.06432 | 0.006 | 38.338

## 98. Re 8M Mach 0.00 (2)
BIGFOIL.COM POLAR EXPORT
Horten 20.00% thick 10.00% camber
Horten 20.00% thick 10.00% camber |  |  |  | Cl Max: | 1.7453 | at alpha= | 16 | deg
XFOIL ncrit=9 |  |  |  | L/D Max: | 162.494 | at alpha= | 9.5 | deg
Re: | 8000000 |  |  | Cd Min: | 0.14957 | at alpha= | -20 | deg
Mach: | 0 |  |  | Cl=0 at alpha= | -5.9507 | deg
|  |  |  | @ Cl=0.1, Cd= | 0.0075242
|  |  |  | @ Cl=0.4, Cd= | 0.00726
|  |  |  | @ Cl=0.6, Cd= | 0.0072826
alpha (deg) | Cl | Cd | Cm | Cl/Cd
-20 | -0.2483 | 0.14957 | -0.0427 | -1.6601
-19.5 | -0.2732 | 0.13691 | -0.0491 | -1.9955
-19 | -0.3647 | 0.11417 | -0.0618 | -3.1944
-18 | -1.3388 | 0.01958 | -0.0435 | -68.3759
-17.5 | -1.2918 | 0.01817 | -0.0417 | -71.0952
-17 | -1.2435 | 0.01702 | -0.0399 | -73.0611
-16.5 | -1.1932 | 0.01583 | -0.0384 | -75.3759
-16 | -1.1412 | 0.01484 | -0.0371 | -76.9003
-15.5 | -1.0878 | 0.01404 | -0.036 | -77.4786
-15 | -1.0325 | 0.01337 | -0.0351 | -77.2251
-14.5 | -0.9762 | 0.01281 | -0.0344 | -76.2061
-14 | -0.9192 | 0.0123 | -0.0337 | -74.7317
-13.5 | -0.8623 | 0.01186 | -0.033 | -72.7066
-13 | -0.8054 | 0.01147 | -0.0323 | -70.218
-12.5 | -0.7496 | 0.01113 | -0.0314 | -67.3495
-12 | -0.6916 | 0.01077 | -0.0309 | -64.2154
-11.5 | -0.6303 | 0.01036 | -0.0311 | -60.8398
-11 | -0.5675 | 0.00996 | -0.0317 | -56.9779
-10.5 | -0.5071 | 0.00963 | -0.0317 | -52.6584
-10 | -0.4483 | 0.00935 | -0.0314 | -47.9465
-9.5 | -0.3916 | 0.00913 | -0.0307 | -42.8916
-9 | -0.3355 | 0.00893 | -0.0299 | -37.57
-8.5 | -0.2791 | 0.00872 | -0.0292 | -32.0069
-8 | -0.2223 | 0.0085 | -0.0286 | -26.1529
-7.5 | -0.1663 | 0.00829 | -0.0279 | -20.0603
-7 | -0.1116 | 0.00811 | -0.0269 | -13.7608
-6.5 | -0.0577 | 0.00794 | -0.0257 | -7.267
-6 | -0.0051 | 0.00782 | -0.0244 | -0.65217
-5.5 | 0.0466 | 0.0077 | -0.0228 | 6.0519
-5 | 0.0976 | 0.00753 | -0.0212 | 12.9615
-4.5 | 0.1474 | 0.00741 | -0.0193 | 19.892
-4 | 0.1965 | 0.00736 | -0.0174 | 26.6984
-3.5 | 0.2454 | 0.00732 | -0.0154 | 33.5246
-3 | 0.2931 | 0.00724 | -0.0131 | 40.4834
-2.5 | 0.3398 | 0.00721 | -0.0107 | 47.129
-2 | 0.3833 | 0.00726 | -0.0077 | 52.7961
-1.5 | 0.4308 | 0.00726 | -0.0055 | 59.3388
-1 | 0.4818 | 0.00724 | -0.0041 | 66.547
-0.5 | 0.5329 | 0.00723 | -0.0028 | 73.7068
0 | 0.5835 | 0.00726 | -0.0014 | 80.3719
0.5 | 0.6345 | 0.00733 | -0.0002 | 86.5621
1 | 0.6868 | 0.00733 | 0.0008 | 93.6971
1.5 | 0.7393 | 0.00736 | 0.0016 | 100.4484
2 | 0.7906 | 0.00746 | 0.0026 | 105.9786
2.5 | 0.8415 | 0.00756 | 0.0036 | 111.3095
3 | 0.8945 | 0.0076 | 0.0041 | 117.6974
3.5 | 0.9468 | 0.00768 | 0.0048 | 123.2812
4 | 0.9968 | 0.00782 | 0.0057 | 127.468
4.5 | 1.0463 | 0.00797 | 0.0067 | 131.2798
5 | 1.0979 | 0.00805 | 0.0073 | 136.3851
5.5 | 1.1478 | 0.00817 | 0.0081 | 140.4896
6 | 1.1939 | 0.00838 | 0.0096 | 142.4702
6.5 | 1.2394 | 0.00857 | 0.0111 | 144.6208
7 | 1.2866 | 0.00869 | 0.0122 | 148.0552
7.5 | 1.3293 | 0.00887 | 0.0141 | 149.8647
8 | 1.3577 | 0.00909 | 0.0188 | 149.3619
8.5 | 1.3141 | 0.00847 | 0.0377 | 155.1476
9 | 1.3418 | 0.00871 | 0.0417 | 154.0528
9.5 | 1.4657 | 0.00902 | 0.0261 | 162.4945
10 | 1.5202 | 0.00976 | 0.0237 | 155.7582
10.5 | 1.5641 | 0.01068 | 0.0228 | 146.4513
11 | 1.6067 | 0.01181 | 0.0216 | 136.0457
11.5 | 1.6393 | 0.01362 | 0.021 | 120.3598
12 | 1.6573 | 0.01637 | 0.0212 | 101.2401
12.5 | 1.6941 | 0.01839 | 0.0193 | 92.1207
13 | 1.7164 | 0.02093 | 0.0191 | 82.0067
13.5 | 1.6997 | 0.02518 | 0.0227 | 67.502
14 | 1.7054 | 0.02937 | 0.0219 | 58.0661
14.5 | 1.7235 | 0.03274 | 0.0206 | 52.642
15 | 1.7239 | 0.03754 | 0.0197 | 45.9217
15.5 | 1.7205 | 0.04264 | 0.0191 | 40.3494
16 | 1.7453 | 0.04538 | 0.0176 | 38.4597
16.5 | 1.7422 | 0.05064 | 0.0166 | 34.4036
17 | 1.7288 | 0.0568 | 0.0158 | 30.4366
17.5 | 1.7319 | 0.06165 | 0.0144 | 28.0925
18 | 1.739 | 0.06615 | 0.0129 | 26.2887
18.5 | 1.7262 | 0.07272 | 0.0113 | 23.7376
19.5 | 1.6952 | 0.08555 | 0.0096 | 19.8153
20 | 1.7026 | 0.08929 | 0.0091 | 19.0682

## 99. Re 8M Mach 0.10 (1)
BIGFOIL.COM POLAR EXPORT
Horten 20.00% thick 10.00% camber
Horten 20.00% thick 10.00% camber |  |  |  | Cl Max: | 2.466 | at alpha= | 20 | deg
JavaFoil+Calcfoil stall+Eppler ext transition |  |  |  | L/D Max: | 85.286 | at alpha= | 7.5 | deg
Re: | 8000000 |  |  | Cd Min: | 0.00812 | at alpha= | -2 | deg
Mach: | 0.1 |  |  | Cl=0 at alpha= | -4.0635 | deg
|  |  |  | @ Cl=0.1, Cd= | 0.0085409
|  |  |  | @ Cl=0.4, Cd= | 0.0086237
|  |  |  | @ Cl=0.6, Cd= | 0.009491
alpha (deg) | Cl | Cd | Cm | Cl/Cd
-20 | -0.814 | 0.15485 | 0.001 | -5.257
-19.5 | -0.818 | 0.14793 | 0.002 | -5.531
-19 | -0.821 | 0.14189 | 0.002 | -5.786
-18.5 | -0.822 | 0.13523 | 0.002 | -6.081
-18 | -0.822 | 0.12913 | 0.003 | -6.367
-17.5 | -0.82 | 0.12286 | 0.003 | -6.676
-17 | -0.817 | 0.117 | 0.003 | -6.979
-16.5 | -0.811 | 0.11135 | 0.004 | -7.284
-16 | -0.804 | 0.10587 | 0.004 | -7.59
-15.5 | -0.794 | 0.10065 | 0.004 | -7.887
-15 | -0.781 | 0.09543 | 0.005 | -8.187
-14.5 | -0.766 | 0.09054 | 0.005 | -8.465
-14 | -0.749 | 0.086 | 0.005 | -8.714
-13.5 | -0.73 | 0.08151 | 0.006 | -8.959
-13 | -0.709 | 0.0772 | 0.006 | -9.183
-12.5 | -0.685 | 0.07302 | 0.006 | -9.386
-12 | -0.66 | 0.06917 | 0.007 | -9.535
-11.5 | -0.632 | 0.06541 | 0.007 | -9.656
-11 | -0.602 | 0.06174 | 0.007 | -9.743
-10.5 | -0.569 | 0.05816 | 0.007 | -9.789
-10 | -0.535 | 0.05481 | 0.008 | -9.761
-9.5 | -0.499 | 0.05168 | 0.008 | -9.65
-9 | -0.461 | 0.0487 | 0.008 | -9.455
-8.5 | -0.42 | 0.04597 | 0.009 | -9.147
-8 | -0.379 | 0.04332 | 0.009 | -8.74
-7.5 | -0.335 | 0.04081 | 0.009 | -8.213
-7 | -0.29 | 0.03818 | 0.009 | -7.602
-6.5 | -0.244 | 0.03593 | 0.01 | -6.784
-6 | -0.196 | 0.03382 | 0.01 | -5.794
-5.5 | -0.147 | 0.03155 | 0.01 | -4.665
-5 | -0.097 | 0.02893 | 0.011 | -3.364
-4.5 | -0.055 | 0.00832 | 0.016 | -6.592
-4 | 0.008 | 0.00833 | 0.016 | 0.931
-3.5 | 0.071 | 0.00855 | 0.016 | 8.318
-3 | 0.135 | 0.00853 | 0.016 | 15.856
-2.5 | 0.2 | 0.0083 | 0.016 | 24.079
-2 | 0.265 | 0.00812 | 0.017 | 32.623
-1.5 | 0.33 | 0.00859 | 0.017 | 38.421
-1 | 0.396 | 0.00862 | 0.017 | 45.89
-0.5 | 0.46 | 0.00868 | 0.017 | 52.958
0 | 0.518 | 0.00922 | 0.017 | 56.211
0.5 | 0.578 | 0.0094 | 0.017 | 61.533
1 | 0.636 | 0.00964 | 0.017 | 65.935
1.5 | 0.692 | 0.01006 | 0.017 | 68.787
2 | 0.748 | 0.01048 | 0.016 | 71.382
2.5 | 0.805 | 0.01088 | 0.016 | 73.992
3 | 0.862 | 0.01131 | 0.016 | 76.214
3.5 | 0.918 | 0.01175 | 0.016 | 78.134
4 | 0.974 | 0.01262 | 0.016 | 77.207
4.5 | 1.03 | 0.0131 | 0.016 | 78.645
5 | 1.085 | 0.01362 | 0.016 | 79.723
5.5 | 1.14 | 0.01424 | 0.016 | 80.059
6 | 1.195 | 0.01491 | 0.015 | 80.119
6.5 | 1.249 | 0.01557 | 0.015 | 80.24
7 | 1.303 | 0.0163 | 0.015 | 79.923
7.5 | 1.356 | 0.0159 | 0.015 | 85.286
8 | 1.409 | 0.01684 | 0.015 | 83.643
8.5 | 1.461 | 0.01783 | 0.014 | 81.948
9 | 1.513 | 0.01883 | 0.014 | 80.336
9.5 | 1.564 | 0.02013 | 0.014 | 77.691
10 | 1.614 | 0.02135 | 0.014 | 75.629
10.5 | 1.664 | 0.02257 | 0.013 | 73.737
11 | 1.714 | 0.02401 | 0.013 | 71.367
11.5 | 1.762 | 0.02564 | 0.013 | 68.745
12 | 1.81 | 0.02709 | 0.013 | 66.836
12.5 | 1.858 | 0.0286 | 0.012 | 64.962
13 | 1.904 | 0.03017 | 0.012 | 63.127
13.5 | 1.95 | 0.03197 | 0.012 | 60.994
14 | 1.995 | 0.0338 | 0.011 | 59.034
14.5 | 2.04 | 0.03571 | 0.011 | 57.123
15 | 2.083 | 0.03782 | 0.01 | 55.086
15.5 | 2.126 | 0.04002 | 0.01 | 53.115
16 | 2.168 | 0.04223 | 0.01 | 51.328
16.5 | 2.209 | 0.04463 | 0.009 | 49.485
17 | 2.248 | 0.04724 | 0.009 | 47.598
17.5 | 2.288 | 0.04985 | 0.008 | 45.888
18 | 2.325 | 0.0527 | 0.008 | 44.126
18.5 | 2.362 | 0.05573 | 0.007 | 42.381
19 | 2.398 | 0.05879 | 0.007 | 40.788
19.5 | 2.432 | 0.06215 | 0.007 | 39.134
20 | 2.466 | 0.06571 | 0.006 | 37.521

## 100. Re 8M Mach 0.10 (2)
BIGFOIL.COM POLAR EXPORT
Horten 20.00% thick 10.00% camber
Horten 20.00% thick 10.00% camber |  |  |  | Cl Max: | 1.722 | at alpha= | 17.5 | deg
XFOIL ncrit=9 |  |  |  | L/D Max: | 158.937 | at alpha= | 9.5 | deg
Re: | 8000000 |  |  | Cd Min: | 0.15149 | at alpha= | -20 | deg
Mach: | 0.1 |  |  | Cl=0 at alpha= | -5.9723 | deg
|  |  |  | @ Cl=0.1, Cd= | 0.0075758
|  |  |  | @ Cl=0.4, Cd= | 0.00728
|  |  |  | @ Cl=0.6, Cd= | 0.0073126
alpha (deg) | Cl | Cd | Cm | Cl/Cd
-20 | -0.241 | 0.15149 | -0.042 | -1.5909
-19.5 | -0.2123 | 0.14885 | -0.0438 | -1.4263
-19 | -0.2717 | 0.1299 | -0.0532 | -2.0916
-17 | -0.7975 | 0.05319 | -0.0856 | -14.9934
-16.5 | -1.2162 | 0.01837 | -0.0388 | -66.2058
-16 | -1.1644 | 0.01648 | -0.0377 | -70.6553
-15.5 | -1.1102 | 0.01514 | -0.0366 | -73.3289
-15 | -1.0552 | 0.0142 | -0.0355 | -74.3099
-14.5 | -0.9998 | 0.01348 | -0.0343 | -74.1691
-14 | -0.9432 | 0.01286 | -0.0333 | -73.3437
-13.5 | -0.8859 | 0.01234 | -0.0323 | -71.7909
-13 | -0.8266 | 0.01186 | -0.0318 | -69.6965
-12.5 | -0.7673 | 0.01144 | -0.0312 | -67.0717
-12 | -0.7062 | 0.011 | -0.0311 | -64.2
-11.5 | -0.6471 | 0.01066 | -0.0305 | -60.7036
-11 | -0.5808 | 0.01017 | -0.0315 | -57.1091
-10.5 | -0.517 | 0.00979 | -0.032 | -52.809
-10 | -0.4554 | 0.00947 | -0.032 | -48.0887
-9.5 | -0.3968 | 0.00923 | -0.0315 | -42.9902
-9 | -0.3391 | 0.00901 | -0.0308 | -37.636
-8.5 | -0.2815 | 0.00879 | -0.0301 | -32.025
-8 | -0.2248 | 0.0086 | -0.0292 | -26.1395
-7.5 | -0.1668 | 0.00836 | -0.0287 | -19.9522
-7 | -0.1109 | 0.00816 | -0.0278 | -13.5907
-6.5 | -0.0561 | 0.00799 | -0.0267 | -7.0213
-6 | -0.0029 | 0.00787 | -0.0253 | -0.36849
-5.5 | 0.0495 | 0.00776 | -0.0238 | 6.3789
-5 | 0.1016 | 0.00757 | -0.0222 | 13.4214
-4.5 | 0.1521 | 0.00744 | -0.0204 | 20.4435
-4 | 0.201 | 0.00739 | -0.0182 | 27.1989
-3.5 | 0.2506 | 0.00735 | -0.0162 | 34.0952
-3 | 0.299 | 0.00725 | -0.014 | 41.2414
-2.5 | 0.3466 | 0.00722 | -0.0117 | 48.0055
-2 | 0.3902 | 0.00728 | -0.0086 | 53.5989
-1.5 | 0.4364 | 0.00728 | -0.006 | 59.9451
-1 | 0.4875 | 0.00726 | -0.0045 | 67.1488
-0.5 | 0.5388 | 0.00726 | -0.0031 | 74.2149
0 | 0.5892 | 0.0073 | -0.0016 | 80.7123
0.5 | 0.6406 | 0.00736 | -0.0004 | 87.038
1 | 0.6932 | 0.00736 | 0.0006 | 94.1848
1.5 | 0.7458 | 0.0074 | 0.0015 | 100.7838
2 | 0.797 | 0.00751 | 0.0026 | 106.1252
2.5 | 0.8485 | 0.0076 | 0.0036 | 111.6447
3 | 0.9018 | 0.00764 | 0.0042 | 118.0366
3.5 | 0.954 | 0.00773 | 0.005 | 123.4153
4 | 1.0038 | 0.00788 | 0.0061 | 127.3858
4.5 | 1.0542 | 0.00802 | 0.007 | 131.4464
5 | 1.1058 | 0.0081 | 0.0077 | 136.5185
5.5 | 1.1553 | 0.00824 | 0.0087 | 140.2063
6 | 1.2007 | 0.00847 | 0.0104 | 141.7591
6.5 | 1.2471 | 0.00865 | 0.0119 | 144.1734
7 | 1.2936 | 0.00878 | 0.0132 | 147.3349
7.5 | 1.3345 | 0.00898 | 0.0156 | 148.608
8 | 1.3537 | 0.00924 | 0.0222 | 146.5043
8.5 | 1.3174 | 0.00876 | 0.0393 | 150.3881
9 | 1.3566 | 0.00894 | 0.0411 | 151.745
9.5 | 1.4797 | 0.00931 | 0.0257 | 158.9366
10 | 1.527 | 0.01026 | 0.0243 | 148.8304
10.5 | 1.5705 | 0.01133 | 0.0232 | 138.6143
11 | 1.6104 | 0.01276 | 0.0221 | 126.2069
11.5 | 1.6378 | 0.01499 | 0.0218 | 109.2595
12 | 1.6544 | 0.01796 | 0.0219 | 92.1158
12.5 | 1.6884 | 0.0201 | 0.0204 | 84
13 | 1.6998 | 0.02316 | 0.0213 | 73.3938
13.5 | 1.679 | 0.028 | 0.0244 | 59.9643
14 | 1.69 | 0.03194 | 0.0234 | 52.9117
14.5 | 1.7158 | 0.0347 | 0.0219 | 49.4467
15 | 1.7103 | 0.03998 | 0.0213 | 42.7789
15.5 | 1.7142 | 0.04455 | 0.0203 | 38.4781
16 | 1.7201 | 0.04904 | 0.0192 | 35.0754
16.5 | 1.7089 | 0.05504 | 0.0184 | 31.0483
17 | 1.7048 | 0.06054 | 0.0172 | 28.1599
17.5 | 1.722 | 0.06406 | 0.0157 | 26.881
18 | 1.7044 | 0.07107 | 0.0143 | 23.982
19 | 1.7125 | 0.08114 | 0.0105 | 21.1055
19.5 | 1.6854 | 0.08828 | 0.0105 | 19.0915
20 | 1.6748 | 0.09407 | 0.0098 | 17.8038

## 101. Re 8M Mach 0.25 (1)
BIGFOIL.COM POLAR EXPORT
Horten 20.00% thick 10.00% camber
Horten 20.00% thick 10.00% camber |  |  |  | Cl Max: | 2.449 | at alpha= | 20 | deg
JavaFoil+Calcfoil stall+Eppler ext transition |  |  |  | L/D Max: | 79.546 | at alpha= | 7.5 | deg
Re: | 8000000 |  |  | Cd Min: | 0.00806 | at alpha= | -3.5 | deg
Mach: | 0.25 |  |  | Cl=0 at alpha= | -4.0727 | deg
|  |  |  | @ Cl=0.1, Cd= | 0.0080683
|  |  |  | @ Cl=0.4, Cd= | 0.0088682
|  |  |  | @ Cl=0.6, Cd= | 0.0099107
alpha (deg) | Cl | Cd | Cm | Cl/Cd
-19.5 | -0.48 | 0.17481 | 0.001 | -2.744
-19 | -0.511 | 0.16366 | 0.002 | -3.123
-18.5 | -0.54 | 0.15529 | 0.002 | -3.476
-18 | -0.566 | 0.14723 | 0.003 | -3.843
-17.5 | -0.589 | 0.13881 | 0.003 | -4.244
-17 | -0.609 | 0.13078 | 0.003 | -4.659
-16.5 | -0.627 | 0.12386 | 0.004 | -5.059
-16 | -0.641 | 0.11661 | 0.004 | -5.493
-15.5 | -0.651 | 0.11024 | 0.004 | -5.904
-15 | -0.656 | 0.10383 | 0.005 | -6.322
-14.5 | -0.659 | 0.09773 | 0.005 | -6.738
-14 | -0.657 | 0.09216 | 0.005 | -7.131
-13.5 | -0.652 | 0.08704 | 0.006 | -7.495
-13 | -0.644 | 0.08214 | 0.006 | -7.838
-12.5 | -0.632 | 0.07754 | 0.006 | -8.149
-12 | -0.616 | 0.07297 | 0.006 | -8.448
-11.5 | -0.597 | 0.06883 | 0.007 | -8.68
-11 | -0.575 | 0.06489 | 0.007 | -8.862
-10.5 | -0.549 | 0.06112 | 0.007 | -8.99
-10 | -0.521 | 0.05742 | 0.008 | -9.072
-9.5 | -0.489 | 0.05405 | 0.008 | -9.05
-9 | -0.455 | 0.05079 | 0.008 | -8.953
-8.5 | -0.418 | 0.04778 | 0.009 | -8.738
-8 | -0.378 | 0.0447 | 0.009 | -8.453
-7.5 | -0.336 | 0.04205 | 0.009 | -7.99
-7 | -0.292 | 0.03963 | 0.009 | -7.367
-6.5 | -0.246 | 0.03731 | 0.01 | -6.591
-6 | -0.198 | 0.03522 | 0.01 | -5.626
-5.5 | -0.149 | 0.03287 | 0.01 | -4.531
-5 | -0.098 | 0.03082 | 0.011 | -3.192
-4.5 | -0.047 | 0.02866 | 0.011 | -1.625
-4 | 0.008 | 0.00825 | 0.016 | 0.961
-3.5 | 0.073 | 0.00806 | 0.017 | 9.025
-3 | 0.138 | 0.00808 | 0.017 | 17.131
-2.5 | 0.205 | 0.00882 | 0.017 | 23.209
-2 | 0.271 | 0.00879 | 0.017 | 30.9
-1.5 | 0.339 | 0.00885 | 0.017 | 38.279
-1 | 0.406 | 0.00887 | 0.017 | 45.743
-0.5 | 0.472 | 0.00895 | 0.017 | 52.741
0 | 0.526 | 0.00934 | 0.017 | 56.297
0.5 | 0.584 | 0.00971 | 0.017 | 60.208
1 | 0.643 | 0.01045 | 0.017 | 61.55
1.5 | 0.702 | 0.01088 | 0.017 | 64.526
2 | 0.761 | 0.0113 | 0.017 | 67.325
2.5 | 0.819 | 0.01171 | 0.017 | 69.947
3 | 0.877 | 0.01212 | 0.017 | 72.386
3.5 | 0.935 | 0.01264 | 0.016 | 73.967
4 | 0.992 | 0.01318 | 0.016 | 75.295
4.5 | 1.049 | 0.01375 | 0.016 | 76.326
5 | 1.106 | 0.01467 | 0.016 | 75.371
5.5 | 1.162 | 0.01537 | 0.016 | 75.611
6 | 1.217 | 0.01605 | 0.016 | 75.846
6.5 | 1.272 | 0.01681 | 0.016 | 75.693
7 | 1.327 | 0.0176 | 0.015 | 75.378
7.5 | 1.38 | 0.01735 | 0.015 | 79.546
8 | 1.434 | 0.01839 | 0.015 | 77.974
8.5 | 1.486 | 0.01944 | 0.015 | 76.468
9 | 1.539 | 0.02057 | 0.015 | 74.799
9.5 | 1.59 | 0.02189 | 0.014 | 72.617
10 | 1.64 | 0.02339 | 0.014 | 70.131
10.5 | 1.69 | 0.02475 | 0.014 | 68.3
11 | 1.739 | 0.02618 | 0.013 | 66.43
11.5 | 1.788 | 0.02818 | 0.013 | 63.425
12 | 1.835 | 0.02979 | 0.013 | 61.592
12.5 | 1.882 | 0.03146 | 0.012 | 59.811
13 | 1.928 | 0.03335 | 0.012 | 57.802
13.5 | 1.972 | 0.03537 | 0.012 | 55.762
14 | 2.016 | 0.03741 | 0.011 | 53.89
14.5 | 2.059 | 0.03952 | 0.011 | 52.103
15 | 2.101 | 0.04201 | 0.011 | 50.006
15.5 | 2.141 | 0.04451 | 0.01 | 48.107
16 | 2.181 | 0.04703 | 0.01 | 46.386
16.5 | 2.219 | 0.04993 | 0.009 | 44.454
17 | 2.256 | 0.05284 | 0.009 | 42.702
17.5 | 2.293 | 0.05578 | 0.009 | 41.101
18 | 2.327 | 0.05922 | 0.008 | 39.29
18.5 | 2.36 | 0.06268 | 0.008 | 37.645
19 | 2.391 | 0.06627 | 0.007 | 36.086
19.5 | 2.421 | 0.07036 | 0.007 | 34.406
20 | 2.449 | 0.07438 | 0.006 | 32.925

## 102. Re 8M Mach 0.25 (2)
BIGFOIL.COM POLAR EXPORT
Horten 20.00% thick 10.00% camber
Horten 20.00% thick 10.00% camber |  |  |  | Cl Max: | 1.6131 | at alpha= | 15 | deg
XFOIL ncrit=9 |  |  |  | L/D Max: | 140.241 | at alpha= | 6.5 | deg
Re: | 8000000 |  |  | Cd Min: | 0.15997 | at alpha= | -19.5 | deg
Mach: | 0.25 |  |  | Cl=0 at alpha= | -6.0638 | deg
|  |  |  | @ Cl=0.1, Cd= | 0.0078763
|  |  |  | @ Cl=0.4, Cd= | 0.0073682
|  |  |  | @ Cl=0.6, Cd= | 0.0074782
alpha (deg) | Cl | Cd | Cm | Cl/Cd
-19.5 | -0.168 | 0.15997 | -0.0402 | -1.0502
-19 | -0.1463 | 0.1555 | -0.0428 | -0.94084
-18.5 | -0.1262 | 0.15066 | -0.0454 | -0.83765
-17.5 | -0.1309 | 0.13247 | -0.0539 | -0.98815
-16.5 | -0.1871 | 0.10782 | -0.0668 | -1.7353
-16 | -0.1755 | 0.10234 | -0.0695 | -1.7149
-15.5 | -0.2465 | 0.08633 | -0.079 | -2.8553
-15 | -0.2989 | 0.07446 | -0.0862 | -4.0142
-14.5 | -0.432 | 0.05977 | -0.0929 | -7.2277
-14 | -0.5171 | 0.05355 | -0.0838 | -9.6564
-13.5 | -0.6171 | 0.0474 | -0.0674 | -13.019
-13 | -0.6958 | 0.03874 | -0.0535 | -17.9608
-12 | -0.7959 | 0.01381 | -0.0315 | -57.6322
-11.5 | -0.7304 | 0.01276 | -0.0308 | -57.2414
-11 | -0.6643 | 0.012 | -0.0301 | -55.3583
-10.5 | -0.5977 | 0.01138 | -0.0295 | -52.522
-10 | -0.531 | 0.01086 | -0.029 | -48.895
-9.5 | -0.4465 | 0.01006 | -0.0322 | -44.3837
-9 | -0.3731 | 0.00959 | -0.0333 | -38.9051
-8.5 | -0.3037 | 0.00925 | -0.0337 | -32.8324
-8 | -0.2391 | 0.00901 | -0.0333 | -26.5372
-7.5 | -0.1764 | 0.0088 | -0.0325 | -20.0455
-7 | -0.112 | 0.00852 | -0.0323 | -13.1455
-6.5 | -0.0506 | 0.00828 | -0.0315 | -6.1111
-6 | 0.0074 | 0.00813 | -0.0302 | 0.91021
-5.5 | 0.0647 | 0.00797 | -0.0288 | 8.1179
-5 | 0.1212 | 0.00782 | -0.0273 | 15.4987
-4.5 | 0.1753 | 0.00767 | -0.0254 | 22.8553
-4 | 0.2278 | 0.00757 | -0.0233 | 30.0925
-3.5 | 0.2804 | 0.00747 | -0.0212 | 37.5368
-3 | 0.3304 | 0.00739 | -0.0186 | 44.7091
-2.5 | 0.3798 | 0.00736 | -0.0161 | 51.6033
-2 | 0.4288 | 0.00738 | -0.0135 | 58.103
-1.5 | 0.4763 | 0.00737 | -0.0105 | 64.6269
-1 | 0.5205 | 0.00739 | -0.007 | 70.433
-0.5 | 0.5715 | 0.00745 | -0.0049 | 76.7114
0 | 0.6221 | 0.0075 | -0.0029 | 82.9467
0.5 | 0.6761 | 0.00751 | -0.0015 | 90.0266
1 | 0.729 | 0.00755 | 0 | 96.5563
1.5 | 0.7812 | 0.00768 | 0.0015 | 101.7188
2 | 0.8338 | 0.00776 | 0.0029 | 107.4485
2.5 | 0.8883 | 0.00781 | 0.004 | 113.7388
3 | 0.9415 | 0.00792 | 0.0052 | 118.8763
3.5 | 0.992 | 0.0081 | 0.0068 | 122.4691
4 | 1.0441 | 0.00823 | 0.008 | 126.8651
4.5 | 1.0968 | 0.00833 | 0.0092 | 131.6687
5 | 1.1461 | 0.00852 | 0.0109 | 134.5188
5.5 | 1.1914 | 0.00877 | 0.0132 | 135.8495
6 | 1.2379 | 0.00895 | 0.0153 | 138.3128
6.5 | 1.2818 | 0.00914 | 0.0178 | 140.2407
7 | 1.3047 | 0.00937 | 0.0243 | 139.2423
7.5 | 1.321 | 0.00989 | 0.0315 | 133.5693
8 | 1.3397 | 0.01052 | 0.0376 | 127.3479
8.5 | 1.3582 | 0.01148 | 0.0425 | 118.3101
9 | 1.4718 | 0.01113 | 0.0288 | 132.2372
9.5 | 1.5077 | 0.01335 | 0.0274 | 112.9363
10 | 1.5447 | 0.01517 | 0.0268 | 101.826
10.5 | 1.5695 | 0.01753 | 0.0273 | 89.5322
11 | 1.5679 | 0.02138 | 0.0293 | 73.3349
11.5 | 1.577 | 0.02471 | 0.0304 | 63.8203
12 | 1.598 | 0.028 | 0.0295 | 57.0714
12.5 | 1.5951 | 0.03228 | 0.0309 | 49.4145
13 | 1.5799 | 0.03724 | 0.0332 | 42.4248
13.5 | 1.596 | 0.04109 | 0.0321 | 38.8416
14 | 1.5969 | 0.04615 | 0.0311 | 34.6024
14.5 | 1.5901 | 0.05186 | 0.0302 | 30.6614
15 | 1.6131 | 0.05511 | 0.0289 | 29.2705
15.5 | 1.6089 | 0.06075 | 0.0278 | 26.484
16 | 1.5981 | 0.06707 | 0.0266 | 23.8273
16.5 | 1.6025 | 0.07221 | 0.0251 | 22.1922
17 | 1.606 | 0.07732 | 0.0235 | 20.7708
17.5 | 1.6005 | 0.08353 | 0.0217 | 19.1608
18.5 | 1.5985 | 0.09537 | 0.0175 | 16.761
19 | 1.5993 | 0.10126 | 0.0151 | 15.794
19.5 | 1.5822 | 0.1083 | 0.0136 | 14.6094
20 | 1.586 | 0.11281 | 0.0127 | 14.059

## 103. Re 8M Mach 0.50 (1)
BIGFOIL.COM POLAR EXPORT
Horten 20.00% thick 10.00% camber
Horten 20.00% thick 10.00% camber |  |  |  | Cl Max: | 1.813 | at alpha= | 13 | deg
JavaFoil+Calcfoil stall+Eppler ext transition |  |  |  | L/D Max: | 61.317 | at alpha= | 4.5 | deg
Re: | 8000000 |  |  | Cd Min: | 0.00951 | at alpha= | -1.5 | deg
Mach: | 0.5 |  |  | Cl=0 at alpha= | -4.0636 | deg
|  |  |  | @ Cl=0.1, Cd= | 0.029308
|  |  |  | @ Cl=0.4, Cd= | 0.0095467
|  |  |  | @ Cl=0.6, Cd= | 0.012376
alpha (deg) | Cl | Cd | Cm | Cl/Cd
-20 | -0.92 | 0.14812 | 0.001 | -6.21
-19.5 | -0.891 | 0.14491 | 0.002 | -6.149
-19 | -0.863 | 0.13509 | 0.002 | -6.391
-18.5 | -0.835 | 0.12678 | 0.003 | -6.59
-18 | -0.808 | 0.11927 | 0.003 | -6.775
-17.5 | -0.778 | 0.12434 | 0.003 | -6.258
-17 | -0.749 | 0.11972 | 0.004 | -6.258
-16.5 | -0.721 | 0.11228 | 0.004 | -6.424
-16 | -0.694 | 0.1041 | 0.005 | -6.663
-15.5 | -0.666 | 0.09763 | 0.005 | -6.818
-15 | -0.635 | 0.10696 | 0.005 | -5.934
-14.5 | -0.606 | 0.0972 | 0.005 | -6.238
-14 | -0.579 | 0.08956 | 0.006 | -6.459
-13.5 | -0.55 | 0.0835 | 0.006 | -6.588
-13 | -0.52 | 0.09204 | 0.006 | -5.645
-12.5 | -0.491 | 0.08209 | 0.006 | -5.982
-12 | -0.463 | 0.07509 | 0.007 | -6.167
-11.5 | -0.435 | 0.07191 | 0.007 | -6.046
-11 | -0.404 | 0.07445 | 0.007 | -5.426
-10.5 | -0.376 | 0.06709 | 0.008 | -5.599
-10 | -0.348 | 0.06123 | 0.008 | -5.676
-9.5 | -0.317 | 0.0647 | 0.008 | -4.898
-9 | -0.288 | 0.0589 | 0.008 | -4.898
-8.5 | -0.259 | 0.0595 | 0.008 | -4.351
-8 | -0.23 | 0.05419 | 0.008 | -4.248
-7.5 | -0.201 | 0.0546 | 0.008 | -3.677
-7 | -0.172 | 0.04911 | 0.009 | -3.502
-6.5 | -0.189 | 0.04782 | 0.009 | -3.951
-6 | -0.182 | 0.04217 | 0.01 | -4.311
-5.5 | -0.146 | 0.03886 | 0.01 | -3.748
-5 | -0.1 | 0.03622 | 0.011 | -2.753
-4.5 | -0.048 | 0.034 | 0.011 | -1.418
-4 | 0.007 | 0.03207 | 0.011 | 0.217
-3.5 | 0.065 | 0.03023 | 0.012 | 2.143
-3 | 0.125 | 0.02865 | 0.012 | 4.352
-2.5 | 0.186 | 0.02719 | 0.012 | 6.851
-2 | 0.25 | 0.02518 | 0.013 | 9.93
-1.5 | 0.375 | 0.00951 | 0.018 | 39.396
-1 | 0.45 | 0.00962 | 0.018 | 46.828
-0.5 | 0.523 | 0.0098 | 0.018 | 53.347
0 | 0.561 | 0.01214 | 0.018 | 46.24
0.5 | 0.627 | 0.01254 | 0.018 | 50.04
1 | 0.693 | 0.01306 | 0.018 | 53.022
1.5 | 0.757 | 0.01394 | 0.018 | 54.321
2 | 0.821 | 0.01449 | 0.018 | 56.666
2.5 | 0.884 | 0.0151 | 0.018 | 58.542
3 | 0.946 | 0.01587 | 0.018 | 59.626
3.5 | 1.008 | 0.01662 | 0.018 | 60.652
4 | 1.068 | 0.01746 | 0.018 | 61.182
4.5 | 1.128 | 0.0184 | 0.018 | 61.317
5 | 1.186 | 0.01981 | 0.017 | 59.877
5.5 | 1.244 | 0.02095 | 0.017 | 59.357
6 | 1.3 | 0.02215 | 0.017 | 58.676
6.5 | 1.354 | 0.02356 | 0.017 | 57.48
7 | 1.407 | 0.02514 | 0.017 | 55.969
7.5 | 1.458 | 0.02678 | 0.017 | 54.459
8 | 1.508 | 0.02749 | 0.016 | 54.853
8.5 | 1.555 | 0.02957 | 0.016 | 52.591
9 | 1.6 | 0.03191 | 0.016 | 50.126
9.5 | 1.642 | 0.03444 | 0.015 | 47.682
10 | 1.682 | 0.03695 | 0.015 | 45.502
10.5 | 1.717 | 0.0401 | 0.015 | 42.815
11 | 1.748 | 0.04342 | 0.015 | 40.265
11.5 | 1.775 | 0.04694 | 0.014 | 37.814
12 | 1.796 | 0.0512 | 0.014 | 35.077
12.5 | 1.81 | 0.05597 | 0.013 | 32.333
13 | 1.813 | 0.06098 | 0.013 | 29.731
13.5 | 1.804 | 0.06657 | 0.013 | 27.099
14 | 1.776 | 0.07413 | 0.012 | 23.96
14.5 | 1.714 | 0.08306 | 0.012 | 20.635
15 | 1.544 | 0.09599 | 0.011 | 16.088
15.5 | 1.232 | 0.10705 | 0.011 | 11.508
16 | 1.243 | 0.1503 | 0.01 | 8.269
16.5 | 1.262 | 0.18561 | 0.009 | 6.801
17 | 1.287 | 0.21886 | 0.009 | 5.881
17.5 | 1.317 | 0.24572 | 0.008 | 5.36
18 | 1.345 | 0.27606 | 0.008 | 4.874

## 104. Re 8M Mach 0.50 (2)
BIGFOIL.COM POLAR EXPORT
Horten 20.00% thick 10.00% camber
Horten 20.00% thick 10.00% camber |  |  |  | Cl Max: | 1.3799 | at alpha= | 19.5 | deg
XFOIL ncrit=9 |  |  |  | L/D Max: | 110.621 | at alpha= | 3 | deg
Re: | 8000000 |  |  | Cd Min: | 0.18954 | at alpha= | -20 | deg
Mach: | 0.5 |  |  | Cl=0 at alpha= | -5.4257 | deg
|  |  |  | @ Cl=0.1, Cd= | 0.12731
|  |  |  | @ Cl=0.4, Cd= | 0.0085354
|  |  |  | @ Cl=0.6, Cd= | 0.0082481
alpha (deg) | Cl | Cd | Cm | Cl/Cd
-20 | -0.1328 | 0.18954 | -0.0306 | -0.70064
-19.5 | -0.1088 | 0.18304 | -0.0345 | -0.59441
-19 | -0.0886 | 0.17603 | -0.0383 | -0.50332
-18.5 | -0.0606 | 0.17092 | -0.0415 | -0.35455
-18 | -0.0357 | 0.16506 | -0.0448 | -0.21628
-17.5 | -0.0077 | 0.15992 | -0.0479 | -0.048149
-17 | 0.0112 | 0.15295 | -0.0514 | 0.073227
-16.5 | 0.0298 | 0.14605 | -0.0548 | 0.20404
-16 | 0.0492 | 0.13958 | -0.058 | 0.35249
-15.5 | 0.0726 | 0.13399 | -0.0609 | 0.54183
-15 | 0.0962 | 0.12848 | -0.0637 | 0.74875
-14.5 | 0.1158 | 0.12245 | -0.0666 | 0.94569
-14 | 0.1304 | 0.11572 | -0.0697 | 1.1269
-13.5 | 0.1427 | 0.10895 | -0.0729 | 1.3098
-13 | 0.1642 | 0.1037 | -0.0753 | 1.5834
-12.5 | 0.181 | 0.09803 | -0.0778 | 1.8464
-12 | 0.1985 | 0.09265 | -0.0801 | 2.1425
-11.5 | 0.2089 | 0.08661 | -0.0825 | 2.412
-11 | 0.2017 | 0.07897 | -0.0858 | 2.5541
-10.5 | 0.2117 | 0.07371 | -0.0877 | 2.8721
-10 | 0.2117 | 0.06794 | -0.0897 | 3.116
-9.5 | 0.1962 | 0.06171 | -0.0925 | 3.1794
-9 | 0.1528 | 0.05569 | -0.0907 | 2.7438
-8.5 | 0.0974 | 0.05092 | -0.0816 | 1.9128
-8 | 0.0546 | 0.04678 | -0.0708 | 1.1672
-7.5 | 0.0463 | 0.04269 | -0.063 | 1.0846
-7 | 0.0274 | 0.03732 | -0.0535 | 0.73419
-6.5 | -0.0148 | 0.02965 | -0.0405 | -0.49916
-6 | -0.0238 | 0.02349 | -0.0297 | -1.0132
-5.5 | -0.0263 | 0.0148 | -0.0212 | -1.777
-5 | 0.1507 | 0.00932 | -0.0402 | 16.1695
-4.5 | 0.2477 | 0.00892 | -0.042 | 27.7691
-4 | 0.3282 | 0.00874 | -0.0413 | 37.5515
-3.5 | 0.4019 | 0.00853 | -0.0397 | 47.1161
-3 | 0.469 | 0.00837 | -0.0371 | 56.0335
-2.5 | 0.531 | 0.00831 | -0.0339 | 63.8989
-2 | 0.5883 | 0.00826 | -0.0299 | 71.2228
-1.5 | 0.6475 | 0.0082 | -0.0264 | 78.9634
-1 | 0.7046 | 0.00824 | -0.0226 | 85.5097
-0.5 | 0.7541 | 0.00834 | -0.0176 | 90.4197
0 | 0.8058 | 0.00849 | -0.0131 | 94.9117
0.5 | 0.8551 | 0.0086 | -0.0081 | 99.4302
1 | 0.8967 | 0.00879 | -0.0017 | 102.0137
1.5 | 0.9453 | 0.00905 | 0.003 | 104.453
2 | 0.9947 | 0.0093 | 0.0076 | 106.957
2.5 | 1.0454 | 0.0095 | 0.0119 | 110.0421
3 | 1.0874 | 0.00983 | 0.0174 | 110.6205
3.5 | 1.0966 | 0.01028 | 0.0284 | 106.6732
4 | 1.0932 | 0.0114 | 0.0396 | 95.8947
4.5 | 1.0985 | 0.0139 | 0.0454 | 79.0288
5 | 1.0924 | 0.01679 | 0.0524 | 65.0625
5.5 | 1.0619 | 0.02063 | 0.0608 | 51.4736
6 | 1.0498 | 0.02404 | 0.0667 | 43.6689
6.5 | 1.0533 | 0.02704 | 0.0709 | 38.9534
7 | 1.0415 | 0.0312 | 0.0747 | 33.3814
7.5 | 1.0415 | 0.03509 | 0.0772 | 29.6808
8 | 1.0655 | 0.03787 | 0.0784 | 28.1357
9 | 1.0675 | 0.04665 | 0.0806 | 22.8832
9.5 | 1.0839 | 0.05036 | 0.0808 | 21.523
10 | 1.0981 | 0.0543 | 0.0808 | 20.2228
10.5 | 1.0982 | 0.05932 | 0.0808 | 18.5131
11 | 1.112 | 0.06355 | 0.0804 | 17.498
11.5 | 1.1218 | 0.06825 | 0.0795 | 16.4366
12 | 1.1342 | 0.07346 | 0.0772 | 15.4397
14 | 1.2499 | 0.09655 | 0.0531 | 12.9456
14.5 | 1.2342 | 0.10218 | 0.0551 | 12.0787
15 | 1.2632 | 0.107 | 0.0517 | 11.8056
15.5 | 1.2614 | 0.1148 | 0.0474 | 10.9878
16 | 1.2788 | 0.12048 | 0.0441 | 10.6142
16.5 | 1.3006 | 0.12618 | 0.0401 | 10.3075
17 | 1.304 | 0.1336 | 0.0358 | 9.7605
17.5 | 1.3321 | 0.1383 | 0.0326 | 9.632
18 | 1.3277 | 0.14624 | 0.0284 | 9.0789
18.5 | 1.3572 | 0.15072 | 0.0252 | 9.0048
19 | 1.3611 | 0.15788 | 0.0211 | 8.6211
19.5 | 1.3799 | 0.16359 | 0.0171 | 8.4351

## 105. Re 10M Mach 0.00 (1)
BIGFOIL.COM POLAR EXPORT
Horten 20.00% thick 10.00% camber
Horten 20.00% thick 10.00% camber |  |  |  | Cl Max: | 2.467 | at alpha= | 20 | deg
JavaFoil+Calcfoil stall+Eppler ext transition |  |  |  | L/D Max: | 87.844 | at alpha= | 7.5 | deg
Re: | 10000000 |  |  | Cd Min: | 0.00801 | at alpha= | -2.5 | deg
Mach: | 0 |  |  | Cl=0 at alpha= | -4.0635 | deg
|  |  |  | @ Cl=0.1, Cd= | 0.0083886
|  |  |  | @ Cl=0.4, Cd= | 0.0088038
|  |  |  | @ Cl=0.6, Cd= | 0.0091272
alpha (deg) | Cl | Cd | Cm | Cl/Cd
-20 | -0.854 | 0.15104 | 0.001 | -5.657
-19.5 | -0.856 | 0.14417 | 0.002 | -5.936
-19 | -0.856 | 0.13808 | 0.002 | -6.197
-18.5 | -0.854 | 0.13204 | 0.002 | -6.469
-18 | -0.851 | 0.12572 | 0.003 | -6.771
-17.5 | -0.847 | 0.12022 | 0.003 | -7.043
-17 | -0.841 | 0.11443 | 0.003 | -7.346
-16.5 | -0.833 | 0.10907 | 0.004 | -7.633
-16 | -0.823 | 0.10355 | 0.004 | -7.945
-15.5 | -0.811 | 0.09839 | 0.004 | -8.241
-15 | -0.796 | 0.09354 | 0.005 | -8.51
-14.5 | -0.779 | 0.08886 | 0.005 | -8.771
-14 | -0.761 | 0.08434 | 0.005 | -9.018
-13.5 | -0.74 | 0.07995 | 0.006 | -9.253
-13 | -0.717 | 0.07567 | 0.006 | -9.475
-12.5 | -0.692 | 0.07173 | 0.006 | -9.647
-12 | -0.665 | 0.06784 | 0.007 | -9.803
-11.5 | -0.636 | 0.06419 | 0.007 | -9.906
-11 | -0.605 | 0.06061 | 0.007 | -9.979
-10.5 | -0.572 | 0.05712 | 0.007 | -10.011
-10 | -0.537 | 0.05389 | 0.008 | -9.962
-9.5 | -0.5 | 0.05075 | 0.008 | -9.851
-9 | -0.461 | 0.04787 | 0.008 | -9.635
-8.5 | -0.421 | 0.04505 | 0.009 | -9.341
-8 | -0.379 | 0.04248 | 0.009 | -8.917
-7.5 | -0.335 | 0.04 | 0.009 | -8.379
-7 | -0.29 | 0.03771 | 0.009 | -7.692
-6.5 | -0.244 | 0.03508 | 0.01 | -6.945
-6 | -0.196 | 0.03287 | 0.01 | -5.961
-5.5 | -0.147 | 0.03033 | 0.011 | -4.855
-5 | -0.116 | 0.00836 | 0.015 | -13.905
-4.5 | -0.055 | 0.00887 | 0.016 | -6.164
-4 | 0.008 | 0.00851 | 0.016 | 0.908
-3.5 | 0.071 | 0.00852 | 0.016 | 8.321
-3 | 0.135 | 0.00823 | 0.016 | 16.348
-2.5 | 0.199 | 0.00801 | 0.016 | 24.831
-2 | 0.264 | 0.00801 | 0.017 | 32.894
-1.5 | 0.329 | 0.0083 | 0.017 | 39.584
-1 | 0.394 | 0.0088 | 0.017 | 44.767
-0.5 | 0.458 | 0.00884 | 0.017 | 51.766
0 | 0.517 | 0.00891 | 0.017 | 58.023
0.5 | 0.578 | 0.00904 | 0.017 | 63.952
1 | 0.636 | 0.00927 | 0.017 | 68.664
1.5 | 0.693 | 0.00958 | 0.017 | 72.28
2 | 0.749 | 0.00996 | 0.016 | 75.172
2.5 | 0.805 | 0.01077 | 0.016 | 74.669
3 | 0.86 | 0.01125 | 0.016 | 76.462
3.5 | 0.916 | 0.01164 | 0.016 | 78.717
4 | 0.972 | 0.01207 | 0.016 | 80.544
4.5 | 1.028 | 0.01262 | 0.016 | 81.426
5 | 1.083 | 0.01318 | 0.016 | 82.148
5.5 | 1.138 | 0.01372 | 0.016 | 82.912
6 | 1.192 | 0.01433 | 0.015 | 83.188
6.5 | 1.246 | 0.01505 | 0.015 | 82.797
7 | 1.3 | 0.01582 | 0.015 | 82.144
7.5 | 1.353 | 0.0154 | 0.015 | 87.844
8 | 1.406 | 0.01626 | 0.015 | 86.426
8.5 | 1.458 | 0.01727 | 0.014 | 84.376
9 | 1.509 | 0.01832 | 0.014 | 82.355
9.5 | 1.56 | 0.01953 | 0.014 | 79.903
10 | 1.611 | 0.02062 | 0.014 | 78.104
10.5 | 1.661 | 0.02191 | 0.013 | 75.784
11 | 1.71 | 0.02338 | 0.013 | 73.125
11.5 | 1.759 | 0.02487 | 0.013 | 70.723
12 | 1.807 | 0.02623 | 0.013 | 68.888
12.5 | 1.854 | 0.0278 | 0.012 | 66.681
13 | 1.901 | 0.02939 | 0.012 | 64.685
13.5 | 1.947 | 0.03099 | 0.012 | 62.832
14 | 1.992 | 0.03285 | 0.011 | 60.636
14.5 | 2.037 | 0.03478 | 0.011 | 58.551
15 | 2.08 | 0.03674 | 0.01 | 56.626
15.5 | 2.123 | 0.0389 | 0.01 | 54.585
16 | 2.165 | 0.04115 | 0.01 | 52.621
16.5 | 2.206 | 0.04344 | 0.009 | 50.794
17 | 2.247 | 0.04595 | 0.009 | 48.9
17.5 | 2.286 | 0.04863 | 0.008 | 47.004
18 | 2.324 | 0.0513 | 0.008 | 45.31
18.5 | 2.362 | 0.05437 | 0.007 | 43.432
19 | 2.398 | 0.05739 | 0.007 | 41.786
19.5 | 2.433 | 0.06072 | 0.006 | 40.067
20 | 2.467 | 0.06425 | 0.006 | 38.391

## 106. Re 10M Mach 0.00 (2)
BIGFOIL.COM POLAR EXPORT
Horten 20.00% thick 10.00% camber
Horten 20.00% thick 10.00% camber |  |  |  | Cl Max: | 1.7721 | at alpha= | 17 | deg
XFOIL ncrit=9 |  |  |  | L/D Max: | 169.69 | at alpha= | 9.5 | deg
Re: | 10000000 |  |  | Cd Min: | 0.08665 | at alpha= | 20 | deg
Mach: | 0 |  |  | Cl=0 at alpha= | -5.8885 | deg
|  |  |  | @ Cl=0.1, Cd= | 0.007213
|  |  |  | @ Cl=0.4, Cd= | 0.0069957
|  |  |  | @ Cl=0.6, Cd= | 0.00703
alpha (deg) | Cl | Cd | Cm | Cl/Cd
-19.5 | -1.4759 | 0.0198 | -0.0523 | -74.5404
-19 | -1.4323 | 0.01854 | -0.0498 | -77.2546
-18.5 | -1.3879 | 0.01758 | -0.0473 | -78.9477
-18 | -1.3419 | 0.01674 | -0.0449 | -80.1613
-17.5 | -1.2944 | 0.01597 | -0.0427 | -81.052
-17 | -1.2463 | 0.01535 | -0.0404 | -81.1922
-16.5 | -1.197 | 0.01474 | -0.0384 | -81.2076
-16 | -1.1457 | 0.01409 | -0.0368 | -81.313
-15.5 | -1.0903 | 0.01332 | -0.0359 | -81.8544
-15 | -1.0312 | 0.01262 | -0.0358 | -81.7116
-14.5 | -0.9725 | 0.01205 | -0.0355 | -80.7054
-14 | -0.9139 | 0.01153 | -0.0352 | -79.2628
-13.5 | -0.8573 | 0.01114 | -0.0344 | -76.9569
-13 | -0.8005 | 0.01077 | -0.0337 | -74.3268
-12.5 | -0.744 | 0.01044 | -0.0329 | -71.2644
-12 | -0.6873 | 0.01014 | -0.0321 | -67.7811
-11.5 | -0.6311 | 0.00989 | -0.0312 | -63.8119
-11 | -0.5713 | 0.00957 | -0.0311 | -59.697
-10.5 | -0.5102 | 0.00924 | -0.0313 | -55.2165
-10 | -0.4512 | 0.00896 | -0.031 | -50.3571
-9.5 | -0.3938 | 0.00872 | -0.0305 | -45.1606
-9 | -0.337 | 0.0085 | -0.0298 | -39.6471
-8.5 | -0.2815 | 0.00831 | -0.0289 | -33.8748
-8 | -0.227 | 0.00817 | -0.0278 | -27.7846
-7.5 | -0.1715 | 0.00797 | -0.0269 | -21.5182
-7 | -0.1166 | 0.00776 | -0.026 | -15.0258
-6.5 | -0.0637 | 0.00762 | -0.0246 | -8.3596
-6 | -0.0116 | 0.0075 | -0.0231 | -1.5467
-5.5 | 0.0404 | 0.00737 | -0.0216 | 5.4817
-5 | 0.0909 | 0.00723 | -0.0199 | 12.5726
-4.5 | 0.1392 | 0.00714 | -0.0177 | 19.4958
-4 | 0.1887 | 0.00708 | -0.0158 | 26.6525
-3.5 | 0.2387 | 0.00702 | -0.014 | 34.0028
-3 | 0.2862 | 0.00697 | -0.0117 | 41.0617
-2.5 | 0.3285 | 0.00699 | -0.0083 | 46.9957
-2 | 0.3756 | 0.00701 | -0.006 | 53.5806
-1.5 | 0.4269 | 0.00698 | -0.0046 | 61.1605
-1 | 0.4774 | 0.00695 | -0.0031 | 68.6906
-0.5 | 0.5286 | 0.007 | -0.0018 | 75.5143
0 | 0.5796 | 0.00703 | -0.0005 | 82.4467
0.5 | 0.6327 | 0.00703 | 0.0003 | 90
1 | 0.685 | 0.00705 | 0.0012 | 97.1631
1.5 | 0.7367 | 0.00714 | 0.0022 | 103.1793
2 | 0.7888 | 0.00721 | 0.003 | 109.4036
2.5 | 0.8424 | 0.00724 | 0.0035 | 116.3536
3 | 0.8948 | 0.00731 | 0.0042 | 122.4077
3.5 | 0.9455 | 0.00745 | 0.0051 | 126.9128
4 | 0.9973 | 0.00755 | 0.0058 | 132.0927
4.5 | 1.0498 | 0.00762 | 0.0062 | 137.769
5 | 1.1003 | 0.00775 | 0.007 | 141.9742
5.5 | 1.1482 | 0.00794 | 0.0082 | 144.6096
6 | 1.1977 | 0.00807 | 0.009 | 148.4139
6.5 | 1.2471 | 0.00818 | 0.0098 | 152.4572
7 | 1.2921 | 0.00837 | 0.0113 | 154.3728
7.5 | 1.3327 | 0.00862 | 0.0136 | 154.6056
8.5 | 1.3471 | 0.00815 | 0.0317 | 165.2883
9 | 1.3566 | 0.00821 | 0.0398 | 165.2375
9.5 | 1.4763 | 0.0087 | 0.0245 | 169.6897
10 | 1.5351 | 0.00912 | 0.022 | 168.3224
10.5 | 1.5853 | 0.00965 | 0.0209 | 164.2798
11 | 1.6226 | 0.01086 | 0.0205 | 149.4107
11.5 | 1.6552 | 0.0126 | 0.0199 | 131.3651
12 | 1.6914 | 0.0141 | 0.0193 | 119.9574
12.5 | 1.7158 | 0.01628 | 0.0195 | 105.3931
13 | 1.7308 | 0.01971 | 0.0186 | 87.8133
13.5 | 1.719 | 0.02296 | 0.0236 | 74.8693
14 | 1.7396 | 0.02596 | 0.0223 | 67.0108
14.5 | 1.7466 | 0.03002 | 0.0215 | 58.1812
15 | 1.7496 | 0.03449 | 0.0208 | 50.7277
15.5 | 1.7619 | 0.03828 | 0.0197 | 46.0266
16.5 | 1.7501 | 0.04888 | 0.0183 | 35.804
17 | 1.7721 | 0.05184 | 0.0168 | 34.184
17.5 | 1.7608 | 0.05777 | 0.016 | 30.4795
18 | 1.7485 | 0.06397 | 0.0149 | 27.3331
18.5 | 1.7467 | 0.06941 | 0.0133 | 25.165
19 | 1.749 | 0.07441 | 0.0115 | 23.5049
19.5 | 1.7419 | 0.08061 | 0.0095 | 21.609
20 | 1.7293 | 0.08665 | 0.0087 | 19.9573

## 107. Re 10M Mach 0.10 (1)
BIGFOIL.COM POLAR EXPORT
Horten 20.00% thick 10.00% camber
Horten 20.00% thick 10.00% camber |  |  |  | Cl Max: | 2.466 | at alpha= | 20 | deg
JavaFoil+Calcfoil stall+Eppler ext transition |  |  |  | L/D Max: | 86.66 | at alpha= | 7.5 | deg
Re: | 10000000 |  |  | Cd Min: | 0.00788 | at alpha= | -2 | deg
Mach: | 0.1 |  |  | Cl=0 at alpha= | -4.0635 | deg
|  |  |  | @ Cl=0.1, Cd= | 0.0084322
|  |  |  | @ Cl=0.4, Cd= | 0.0084388
|  |  |  | @ Cl=0.6, Cd= | 0.0092062
alpha (deg) | Cl | Cd | Cm | Cl/Cd
-20 | -0.814 | 0.15354 | 0.001 | -5.304
-19.5 | -0.819 | 0.14676 | 0.002 | -5.577
-19 | -0.821 | 0.14022 | 0.002 | -5.857
-18.5 | -0.823 | 0.13403 | 0.002 | -6.137
-18 | -0.822 | 0.12777 | 0.003 | -6.436
-17.5 | -0.82 | 0.12193 | 0.003 | -6.729
-17 | -0.817 | 0.11594 | 0.003 | -7.046
-16.5 | -0.811 | 0.11048 | 0.004 | -7.344
-16 | -0.804 | 0.10487 | 0.004 | -7.666
-15.5 | -0.794 | 0.09976 | 0.004 | -7.961
-15 | -0.782 | 0.09449 | 0.005 | -8.272
-14.5 | -0.767 | 0.08969 | 0.005 | -8.549
-14 | -0.75 | 0.08506 | 0.005 | -8.815
-13.5 | -0.731 | 0.08071 | 0.006 | -9.053
-13 | -0.709 | 0.07643 | 0.006 | -9.281
-12.5 | -0.686 | 0.0723 | 0.006 | -9.486
-12 | -0.66 | 0.06854 | 0.007 | -9.628
-11.5 | -0.632 | 0.06467 | 0.007 | -9.773
-11 | -0.602 | 0.06111 | 0.007 | -9.848
-10.5 | -0.57 | 0.05766 | 0.007 | -9.879
-10 | -0.535 | 0.05424 | 0.008 | -9.871
-9.5 | -0.499 | 0.05113 | 0.008 | -9.761
-9 | -0.461 | 0.04817 | 0.008 | -9.568
-8.5 | -0.421 | 0.04538 | 0.009 | -9.274
-8 | -0.379 | 0.04274 | 0.009 | -8.868
-7.5 | -0.336 | 0.04024 | 0.009 | -8.339
-7 | -0.291 | 0.03794 | 0.009 | -7.659
-6.5 | -0.244 | 0.03534 | 0.01 | -6.907
-6 | -0.196 | 0.03312 | 0.01 | -5.928
-5.5 | -0.148 | 0.03075 | 0.011 | -4.798
-5 | -0.117 | 0.00839 | 0.016 | -13.905
-4.5 | -0.055 | 0.00811 | 0.016 | -6.769
-4 | 0.008 | 0.00858 | 0.016 | 0.905
-3.5 | 0.071 | 0.00855 | 0.016 | 8.324
-3 | 0.135 | 0.00829 | 0.016 | 16.318
-2.5 | 0.2 | 0.00806 | 0.016 | 24.8
-2 | 0.265 | 0.00788 | 0.017 | 33.603
-1.5 | 0.33 | 0.00835 | 0.017 | 39.523
-1 | 0.396 | 0.00841 | 0.017 | 47.059
-0.5 | 0.46 | 0.00887 | 0.017 | 51.837
0 | 0.519 | 0.00895 | 0.017 | 57.982
0.5 | 0.58 | 0.00912 | 0.017 | 63.597
1 | 0.638 | 0.00937 | 0.017 | 68.009
1.5 | 0.694 | 0.00974 | 0.017 | 71.233
2 | 0.751 | 0.01013 | 0.016 | 74.073
2.5 | 0.807 | 0.01055 | 0.016 | 76.449
3 | 0.863 | 0.01138 | 0.016 | 75.858
3.5 | 0.919 | 0.01183 | 0.016 | 77.706
4 | 0.976 | 0.01227 | 0.016 | 79.534
4.5 | 1.031 | 0.01278 | 0.016 | 80.669
5 | 1.087 | 0.01335 | 0.016 | 81.382
5.5 | 1.142 | 0.01395 | 0.016 | 81.815
6 | 1.196 | 0.01456 | 0.015 | 82.144
6.5 | 1.25 | 0.01526 | 0.015 | 81.953
7 | 1.304 | 0.01604 | 0.015 | 81.289
7.5 | 1.357 | 0.01566 | 0.015 | 86.66
8 | 1.41 | 0.01652 | 0.015 | 85.345
8.5 | 1.462 | 0.01755 | 0.014 | 83.321
9 | 1.514 | 0.01862 | 0.014 | 81.291
9.5 | 1.565 | 0.01986 | 0.014 | 78.819
10 | 1.616 | 0.02097 | 0.014 | 77.053
10.5 | 1.666 | 0.02227 | 0.013 | 74.787
11 | 1.715 | 0.0238 | 0.013 | 72.064
11.5 | 1.764 | 0.02529 | 0.013 | 69.732
12 | 1.812 | 0.02668 | 0.013 | 67.896
12.5 | 1.859 | 0.02829 | 0.012 | 65.713
13 | 1.906 | 0.02989 | 0.012 | 63.761
13.5 | 1.952 | 0.03154 | 0.012 | 61.868
14 | 1.997 | 0.03345 | 0.011 | 59.692
14.5 | 2.041 | 0.03544 | 0.011 | 57.592
15 | 2.085 | 0.03742 | 0.01 | 55.7
15.5 | 2.127 | 0.03962 | 0.01 | 53.688
16 | 2.169 | 0.04194 | 0.01 | 51.716
16.5 | 2.21 | 0.04427 | 0.009 | 49.917
17 | 2.25 | 0.04685 | 0.009 | 48.019
17.5 | 2.289 | 0.04962 | 0.008 | 46.124
18 | 2.327 | 0.05231 | 0.008 | 44.48
18.5 | 2.363 | 0.05547 | 0.007 | 42.6
19 | 2.399 | 0.05863 | 0.007 | 40.92
19.5 | 2.433 | 0.06199 | 0.007 | 39.254
20 | 2.466 | 0.06562 | 0.006 | 37.585

## 108. Re 10M Mach 0.10 (2)
BIGFOIL.COM POLAR EXPORT
Horten 20.00% thick 10.00% camber
Horten 20.00% thick 10.00% camber |  |  |  | Cl Max: | 1.3775 | at alpha= | 8 | deg
XFOIL ncrit=9 |  |  |  | L/D Max: | 160.969 | at alpha= | 9 | deg
Re: | 10000000 |  |  | Cd Min: | 0.13459 | at alpha= | -20 | deg
Mach: | 0.1 |  |  | Cl=0 at alpha= | -5.913 | deg
|  |  |  | @ Cl=0.1, Cd= | 0.0072609
|  |  |  | @ Cl=0.4, Cd= | 0.0070126
|  |  |  | @ Cl=0.6, Cd= | 0.00705
alpha (deg) | Cl | Cd | Cm | Cl/Cd
-20 | -0.3281 | 0.13459 | -0.0513 | -2.4378
-19.5 | -0.3461 | 0.12419 | -0.0573 | -2.7869
-19 | -0.3377 | 0.1182 | -0.0607 | -2.857
-18 | -1.3661 | 0.01894 | -0.0465 | -72.1278
-17.5 | -1.3179 | 0.01753 | -0.0445 | -75.1797
-17 | -1.2689 | 0.01655 | -0.0423 | -76.6707
-16.5 | -1.2187 | 0.01571 | -0.0401 | -77.5748
-16 | -1.1671 | 0.01496 | -0.0382 | -78.0147
-15.5 | -1.1147 | 0.01432 | -0.0363 | -77.8422
-15 | -1.0592 | 0.01346 | -0.0352 | -78.6924
-14.5 | -1.0023 | 0.01275 | -0.0342 | -78.6118
-14 | -0.9403 | 0.01205 | -0.0343 | -78.0332
-13.5 | -0.8781 | 0.0115 | -0.0343 | -76.3565
-13 | -0.8176 | 0.01104 | -0.034 | -74.058
-12.5 | -0.7583 | 0.01066 | -0.0334 | -71.1351
-12 | -0.6997 | 0.01032 | -0.0327 | -67.8004
-11.5 | -0.6419 | 0.01003 | -0.0319 | -63.998
-11 | -0.5836 | 0.00975 | -0.0312 | -59.8564
-10.5 | -0.5204 | 0.0094 | -0.0315 | -55.3617
-10 | -0.4584 | 0.00909 | -0.0316 | -50.429
-9.5 | -0.3987 | 0.00882 | -0.0313 | -45.2041
-9 | -0.3404 | 0.00857 | -0.0307 | -39.72
-8.5 | -0.2836 | 0.00838 | -0.0298 | -33.8425
-8 | -0.2281 | 0.00823 | -0.0288 | -27.7157
-7.5 | -0.172 | 0.00804 | -0.0278 | -21.393
-7 | -0.1159 | 0.00782 | -0.0269 | -14.821
-6.5 | -0.0621 | 0.00767 | -0.0256 | -8.0965
-6 | -0.0092 | 0.00754 | -0.0241 | -1.2202
-5.5 | 0.0437 | 0.0074 | -0.0227 | 5.9054
-5 | 0.0951 | 0.00727 | -0.0209 | 13.0812
-4.5 | 0.1436 | 0.00718 | -0.0187 | 20
-4 | 0.1933 | 0.0071 | -0.0167 | 27.2254
-3.5 | 0.244 | 0.00703 | -0.0149 | 34.7084
-3 | 0.2924 | 0.00699 | -0.0127 | 41.8312
-2.5 | 0.3362 | 0.00701 | -0.0095 | 47.9601
-2 | 0.381 | 0.00702 | -0.0066 | 54.2735
-1.5 | 0.4325 | 0.007 | -0.0051 | 61.7857
-1 | 0.4829 | 0.00698 | -0.0035 | 69.1834
-0.5 | 0.534 | 0.00703 | -0.0021 | 75.9602
0 | 0.5856 | 0.00705 | -0.0008 | 83.0638
0.5 | 0.6388 | 0.00705 | 0.0001 | 90.6099
1 | 0.6912 | 0.00709 | 0.0011 | 97.4894
1.5 | 0.743 | 0.00718 | 0.0022 | 103.4819
2 | 0.7958 | 0.00723 | 0.003 | 110.0692
2.5 | 0.8495 | 0.00728 | 0.0036 | 116.6896
3 | 0.9018 | 0.00737 | 0.0044 | 122.3609
3.5 | 0.9527 | 0.0075 | 0.0053 | 127.0267
4 | 1.0052 | 0.00759 | 0.006 | 132.4374
4.5 | 1.0577 | 0.00767 | 0.0065 | 137.9009
5 | 1.1078 | 0.00782 | 0.0075 | 141.6624
5.5 | 1.1559 | 0.00801 | 0.0087 | 144.3071
6 | 1.206 | 0.00813 | 0.0096 | 148.3395
6.5 | 1.2549 | 0.00826 | 0.0106 | 151.9249
7 | 1.2987 | 0.00848 | 0.0124 | 153.1486
7.5 | 1.3385 | 0.00873 | 0.015 | 153.3219
8 | 1.3775 | 0.00887 | 0.0177 | 155.2988
8.5 | 1.3616 | 0.00848 | 0.0314 | 160.566
9 | 1.3618 | 0.00846 | 0.0411 | 160.9693

## 109. Re 10M Mach 0.25 (1)
BIGFOIL.COM POLAR EXPORT
Horten 20.00% thick 10.00% camber
Horten 20.00% thick 10.00% camber |  |  |  | Cl Max: | 2.45 | at alpha= | 20 | deg
JavaFoil+Calcfoil stall+Eppler ext transition |  |  |  | L/D Max: | 80.938 | at alpha= | 7.5 | deg
Re: | 10000000 |  |  | Cd Min: | 0.008 | at alpha= | -4 | deg
Mach: | 0.25 |  |  | Cl=0 at alpha= | -4.0727 | deg
|  |  |  | @ Cl=0.1, Cd= | 0.0084194
|  |  |  | @ Cl=0.4, Cd= | 0.0086546
|  |  |  | @ Cl=0.6, Cd= | 0.0098702
alpha (deg) | Cl | Cd | Cm | Cl/Cd
-19.5 | -0.48 | 0.17219 | 0.001 | -2.787
-19 | -0.511 | 0.16153 | 0.002 | -3.165
-18.5 | -0.54 | 0.15287 | 0.002 | -3.533
-18 | -0.566 | 0.14517 | 0.003 | -3.899
-17.5 | -0.589 | 0.13736 | 0.003 | -4.29
-17 | -0.61 | 0.12936 | 0.003 | -4.712
-16.5 | -0.627 | 0.12256 | 0.004 | -5.114
-16 | -0.641 | 0.11585 | 0.004 | -5.53
-15.5 | -0.651 | 0.10913 | 0.004 | -5.966
-15 | -0.657 | 0.10291 | 0.005 | -6.38
-14.5 | -0.659 | 0.0971 | 0.005 | -6.784
-14 | -0.658 | 0.09105 | 0.005 | -7.221
-13.5 | -0.653 | 0.086 | 0.006 | -7.589
-13 | -0.644 | 0.08137 | 0.006 | -7.916
-12.5 | -0.632 | 0.07655 | 0.006 | -8.258
-12 | -0.617 | 0.07222 | 0.007 | -8.539
-11.5 | -0.598 | 0.06797 | 0.007 | -8.795
-11 | -0.575 | 0.06419 | 0.007 | -8.964
-10.5 | -0.55 | 0.06045 | 0.007 | -9.096
-10 | -0.521 | 0.05689 | 0.008 | -9.16
-9.5 | -0.49 | 0.05345 | 0.008 | -9.159
-9 | -0.455 | 0.05028 | 0.008 | -9.05
-8.5 | -0.418 | 0.04729 | 0.009 | -8.834
-8 | -0.378 | 0.04444 | 0.009 | -8.51
-7.5 | -0.336 | 0.04153 | 0.009 | -8.097
-7 | -0.292 | 0.03913 | 0.009 | -7.469
-6.5 | -0.246 | 0.03685 | 0.01 | -6.681
-6 | -0.198 | 0.03475 | 0.01 | -5.709
-5.5 | -0.149 | 0.03261 | 0.01 | -4.573
-5 | -0.099 | 0.03025 | 0.011 | -3.257
-4.5 | -0.047 | 0.02777 | 0.011 | -1.682
-4 | 0.008 | 0.008 | 0.016 | 0.992
-3.5 | 0.073 | 0.00849 | 0.017 | 8.572
-3 | 0.138 | 0.00832 | 0.017 | 16.642
-2.5 | 0.205 | 0.00858 | 0.017 | 23.866
-2 | 0.272 | 0.00857 | 0.017 | 31.699
-1.5 | 0.339 | 0.0086 | 0.017 | 39.356
-1 | 0.406 | 0.00866 | 0.017 | 46.891
-0.5 | 0.472 | 0.00872 | 0.017 | 54.1
0 | 0.528 | 0.009 | 0.017 | 58.622
0.5 | 0.586 | 0.00978 | 0.017 | 59.97
1 | 0.645 | 0.01016 | 0.017 | 63.474
1.5 | 0.703 | 0.01055 | 0.017 | 66.66
2 | 0.762 | 0.01093 | 0.017 | 69.738
2.5 | 0.82 | 0.0114 | 0.017 | 71.959
3 | 0.878 | 0.01186 | 0.017 | 74.071
3.5 | 0.936 | 0.01234 | 0.016 | 75.873
4 | 0.994 | 0.01317 | 0.016 | 75.434
4.5 | 1.051 | 0.01375 | 0.016 | 76.392
5 | 1.107 | 0.01442 | 0.016 | 76.775
5.5 | 1.163 | 0.01505 | 0.016 | 77.26
6 | 1.219 | 0.01568 | 0.016 | 77.708
6.5 | 1.273 | 0.0165 | 0.016 | 77.166
7 | 1.328 | 0.01737 | 0.015 | 76.447
7.5 | 1.382 | 0.01707 | 0.015 | 80.938
8 | 1.435 | 0.01802 | 0.015 | 79.632
8.5 | 1.488 | 0.01918 | 0.015 | 77.548
9 | 1.54 | 0.02036 | 0.015 | 75.613
9.5 | 1.591 | 0.02157 | 0.014 | 73.759
10 | 1.642 | 0.023 | 0.014 | 71.37
10.5 | 1.691 | 0.02446 | 0.014 | 69.158
11 | 1.741 | 0.02611 | 0.013 | 66.655
11.5 | 1.789 | 0.02778 | 0.013 | 64.393
12 | 1.836 | 0.02941 | 0.013 | 62.441
12.5 | 1.883 | 0.03118 | 0.013 | 60.398
13 | 1.929 | 0.03301 | 0.012 | 58.424
13.5 | 1.974 | 0.03488 | 0.012 | 56.577
14 | 2.017 | 0.03705 | 0.011 | 54.454
14.5 | 2.06 | 0.03929 | 0.011 | 52.443
15 | 2.102 | 0.04152 | 0.011 | 50.63
15.5 | 2.143 | 0.04411 | 0.01 | 48.579
16 | 2.182 | 0.04677 | 0.01 | 46.658
16.5 | 2.221 | 0.04944 | 0.009 | 44.919
17 | 2.258 | 0.05247 | 0.009 | 43.026
17.5 | 2.293 | 0.0556 | 0.009 | 41.252
18 | 2.328 | 0.05877 | 0.008 | 39.609
18.5 | 2.361 | 0.06244 | 0.008 | 37.804
19 | 2.392 | 0.0661 | 0.007 | 36.191
19.5 | 2.422 | 0.07015 | 0.007 | 34.522
20 | 2.45 | 0.07436 | 0.006 | 32.946

## 110. Re 10M Mach 0.25 (2)
BIGFOIL.COM POLAR EXPORT
Horten 20.00% thick 10.00% camber
Horten 20.00% thick 10.00% camber |  |  |  | Cl Max: | 1.6429 | at alpha= | 16 | deg
XFOIL ncrit=9 |  |  |  | L/D Max: | 146.077 | at alpha= | 6.5 | deg
Re: | 10000000 |  |  | Cd Min: | 0.12136 | at alpha= | -17.5 | deg
Mach: | 0.25 |  |  | Cl=0 at alpha= | -6.0237 | deg
|  |  |  | @ Cl=0.1, Cd= | 0.0075269
|  |  |  | @ Cl=0.4, Cd= | 0.0070878
|  |  |  | @ Cl=0.6, Cd= | 0.00718
alpha (deg) | Cl | Cd | Cm | Cl/Cd
-17.5 | -0.1914 | 0.12136 | -0.0604 | -1.5771
-17 | -0.2182 | 0.10972 | -0.0669 | -1.9887
-16.5 | -0.2401 | 0.09955 | -0.0728 | -2.4119
-16 | -0.2666 | 0.08948 | -0.0787 | -2.9794
-15.5 | -0.3091 | 0.07833 | -0.0855 | -3.9461
-15 | -0.436 | 0.06209 | -0.0959 | -7.0221
-14.5 | -0.5332 | 0.0546 | -0.0893 | -9.7656
-14 | -0.6441 | 0.04867 | -0.0722 | -13.234
-13.5 | -0.6898 | 0.04282 | -0.0614 | -16.1093
-13 | -0.7655 | 0.03341 | -0.0469 | -22.9123
-12.5 | -0.8603 | 0.01361 | -0.0334 | -63.2109
-12 | -0.7943 | 0.01249 | -0.0327 | -63.5949
-11.5 | -0.7271 | 0.01167 | -0.0321 | -62.3051
-11 | -0.6593 | 0.01103 | -0.0315 | -59.7733
-10.5 | -0.5919 | 0.01052 | -0.0311 | -56.2643
-10 | -0.518 | 0.01003 | -0.0319 | -51.6451
-9.5 | -0.4475 | 0.00961 | -0.0322 | -46.5661
-9 | -0.3726 | 0.00915 | -0.0336 | -40.7213
-8.5 | -0.3033 | 0.00884 | -0.034 | -34.31
-8 | -0.2387 | 0.00858 | -0.0335 | -27.8205
-7.5 | -0.1762 | 0.00835 | -0.0327 | -21.1018
-7 | -0.116 | 0.00817 | -0.0316 | -14.1983
-6.5 | -0.0562 | 0.00798 | -0.0306 | -7.0426
-6 | 0.0028 | 0.00777 | -0.0294 | 0.36036
-5.5 | 0.0598 | 0.0076 | -0.0279 | 7.8684
-5 | 0.1148 | 0.0075 | -0.0261 | 15.3067
-4.5 | 0.1687 | 0.0074 | -0.0241 | 22.7973
-4 | 0.2216 | 0.00723 | -0.022 | 30.6501
-3.5 | 0.2724 | 0.00714 | -0.0196 | 38.1513
-3 | 0.323 | 0.00714 | -0.0172 | 45.2381
-2.5 | 0.3727 | 0.00711 | -0.0146 | 52.4191
-2 | 0.4218 | 0.00707 | -0.012 | 59.6605
-1.5 | 0.4668 | 0.0071 | -0.0085 | 65.7465
-1 | 0.5142 | 0.00716 | -0.0056 | 71.8156
-0.5 | 0.5662 | 0.00718 | -0.0038 | 78.8579
0 | 0.62 | 0.00718 | -0.0023 | 86.351
0.5 | 0.673 | 0.00722 | -0.0008 | 93.2133
1 | 0.7256 | 0.00732 | 0.0008 | 99.1257
1.5 | 0.7796 | 0.00738 | 0.002 | 105.6369
2 | 0.8345 | 0.00742 | 0.003 | 112.4663
2.5 | 0.8879 | 0.00753 | 0.0042 | 117.915
3 | 0.9399 | 0.00768 | 0.0056 | 122.3828
3.5 | 0.9941 | 0.00776 | 0.0066 | 128.1057
4 | 1.0481 | 0.00786 | 0.0075 | 133.3461
4.5 | 1.0988 | 0.00804 | 0.009 | 136.6667
5 | 1.1476 | 0.00825 | 0.0107 | 139.103
5.5 | 1.1988 | 0.00838 | 0.0121 | 143.0549
6 | 1.2471 | 0.00855 | 0.0139 | 145.8596
6.5 | 1.2884 | 0.00882 | 0.0168 | 146.0771
7 | 1.3172 | 0.00906 | 0.0222 | 145.3863
7.5 | 1.3447 | 0.00931 | 0.0277 | 144.4361
8 | 1.3689 | 0.00975 | 0.0334 | 140.4
8.5 | 1.3805 | 0.0106 | 0.0402 | 130.2358
9.5 | 1.5361 | 0.0114 | 0.0264 | 134.7456
10 | 1.5729 | 0.01339 | 0.0254 | 117.4683
10.5 | 1.5939 | 0.01618 | 0.0257 | 98.5105
11 | 1.6113 | 0.01884 | 0.0268 | 85.5255
11.5 | 1.6264 | 0.0216 | 0.0281 | 75.2963
12 | 1.6192 | 0.02617 | 0.0294 | 61.8724
12.5 | 1.6186 | 0.03054 | 0.0301 | 52.9993
13 | 1.6112 | 0.03413 | 0.034 | 47.2077
13.5 | 1.6156 | 0.03871 | 0.0333 | 41.736
14.5 | 1.6351 | 0.04725 | 0.0313 | 34.6053
15 | 1.6325 | 0.05257 | 0.0304 | 31.0538
15.5 | 1.6194 | 0.05877 | 0.0296 | 27.5549
16 | 1.6429 | 0.06203 | 0.0281 | 26.4856
16.5 | 1.6353 | 0.06802 | 0.0269 | 24.0415
17 | 1.6215 | 0.07466 | 0.0256 | 21.7185
17.5 | 1.6402 | 0.07843 | 0.0239 | 20.9129
18 | 1.6255 | 0.08542 | 0.0221 | 19.0295
18.5 | 1.6188 | 0.09184 | 0.02 | 17.6263
19 | 1.6107 | 0.09849 | 0.0177 | 16.3539
19.5 | 1.6152 | 0.10398 | 0.0151 | 15.5338
20 | 1.6133 | 0.11007 | 0.0127 | 14.657

## 111. Re 10M Mach 0.50 (1)
BIGFOIL.COM POLAR EXPORT
Horten 20.00% thick 10.00% camber
Horten 20.00% thick 10.00% camber |  |  |  | Cl Max: | 1.815 | at alpha= | 13 | deg
JavaFoil+Calcfoil stall+Eppler ext transition |  |  |  | L/D Max: | 62.097 | at alpha= | 3.5 | deg
Re: | 10000000 |  |  | Cd Min: | 0.00917 | at alpha= | -2 | deg
Mach: | 0.5 |  |  | Cl=0 at alpha= | -4.0636 | deg
|  |  |  | @ Cl=0.1, Cd= | 0.028917
|  |  |  | @ Cl=0.4, Cd= | 0.0093233
|  |  |  | @ Cl=0.6, Cd= | 0.012081
alpha (deg) | Cl | Cd | Cm | Cl/Cd
-20 | -0.921 | 0.15534 | 0.001 | -5.928
-19.5 | -0.892 | 0.1532 | 0.002 | -5.824
-19 | -0.865 | 0.14173 | 0.002 | -6.102
-18.5 | -0.837 | 0.13231 | 0.003 | -6.328
-18 | -0.81 | 0.11909 | 0.003 | -6.805
-17.5 | -0.779 | 0.12228 | 0.003 | -6.368
-17 | -0.75 | 0.11815 | 0.004 | -6.345
-16.5 | -0.722 | 0.11006 | 0.004 | -6.564
-16 | -0.694 | 0.10211 | 0.005 | -6.8
-15.5 | -0.667 | 0.09565 | 0.005 | -6.97
-15 | -0.635 | 0.10423 | 0.005 | -6.091
-14.5 | -0.607 | 0.0953 | 0.005 | -6.368
-14 | -0.579 | 0.08775 | 0.006 | -6.6
-13.5 | -0.551 | 0.08183 | 0.006 | -6.735
-13 | -0.52 | 0.08764 | 0.006 | -5.933
-12.5 | -0.492 | 0.08048 | 0.007 | -6.107
-12 | -0.464 | 0.07365 | 0.007 | -6.295
-11.5 | -0.435 | 0.07091 | 0.007 | -6.135
-11 | -0.404 | 0.07245 | 0.007 | -5.579
-10.5 | -0.376 | 0.06576 | 0.008 | -5.718
-10 | -0.348 | 0.05991 | 0.008 | -5.807
-9.5 | -0.317 | 0.06374 | 0.008 | -4.977
-9 | -0.289 | 0.05767 | 0.008 | -5.008
-8.5 | -0.259 | 0.05831 | 0.008 | -4.444
-8 | -0.23 | 0.05324 | 0.009 | -4.327
-7.5 | -0.201 | 0.05357 | 0.009 | -3.749
-7 | -0.172 | 0.04838 | 0.009 | -3.556
-6.5 | -0.189 | 0.04715 | 0.009 | -4.009
-6 | -0.182 | 0.04162 | 0.01 | -4.37
-5.5 | -0.146 | 0.0383 | 0.01 | -3.805
-5 | -0.1 | 0.03577 | 0.011 | -2.79
-4.5 | -0.048 | 0.03359 | 0.011 | -1.437
-4 | 0.007 | 0.03166 | 0.011 | 0.22
-3.5 | 0.065 | 0.02988 | 0.012 | 2.171
-3 | 0.125 | 0.02823 | 0.012 | 4.423
-2.5 | 0.187 | 0.02662 | 0.012 | 7.01
-2 | 0.299 | 0.00917 | 0.018 | 32.663
-1.5 | 0.375 | 0.00929 | 0.018 | 40.33
-1 | 0.45 | 0.00939 | 0.018 | 47.976
-0.5 | 0.523 | 0.00955 | 0.018 | 54.753
0 | 0.562 | 0.01181 | 0.018 | 47.572
0.5 | 0.628 | 0.01228 | 0.018 | 51.153
1 | 0.693 | 0.0131 | 0.018 | 52.918
1.5 | 0.758 | 0.01355 | 0.018 | 55.95
2 | 0.822 | 0.01415 | 0.018 | 58.074
2.5 | 0.885 | 0.01483 | 0.018 | 59.658
3 | 0.947 | 0.01553 | 0.018 | 61.008
3.5 | 1.009 | 0.01625 | 0.018 | 62.097
4 | 1.069 | 0.01745 | 0.018 | 61.286
4.5 | 1.129 | 0.0184 | 0.018 | 61.334
5 | 1.187 | 0.01942 | 0.018 | 61.125
5.5 | 1.245 | 0.02048 | 0.017 | 60.766
6 | 1.301 | 0.0218 | 0.017 | 59.66
6.5 | 1.355 | 0.02324 | 0.017 | 58.3
7 | 1.408 | 0.02468 | 0.017 | 57.041
7.5 | 1.459 | 0.02651 | 0.017 | 55.049
8 | 1.509 | 0.0272 | 0.016 | 55.475
8.5 | 1.556 | 0.02923 | 0.016 | 53.225
9 | 1.601 | 0.03152 | 0.016 | 50.793
9.5 | 1.643 | 0.03385 | 0.016 | 48.541
10 | 1.682 | 0.03668 | 0.015 | 45.863
10.5 | 1.718 | 0.03959 | 0.015 | 43.396
11 | 1.749 | 0.04264 | 0.015 | 41.027
11.5 | 1.776 | 0.0464 | 0.014 | 38.272
12 | 1.797 | 0.05064 | 0.014 | 35.487
12.5 | 1.811 | 0.05505 | 0.013 | 32.896
13 | 1.815 | 0.05986 | 0.013 | 30.312
13.5 | 1.805 | 0.06607 | 0.013 | 27.32
14 | 1.777 | 0.07293 | 0.012 | 24.37
14.5 | 1.715 | 0.08134 | 0.012 | 21.09
15 | 1.545 | 0.09437 | 0.011 | 16.376
15.5 | 1.224 | 0.12475 | 0.011 | 9.813
16 | 1.238 | 0.16859 | 0.01 | 7.341
16.5 | 1.261 | 0.20142 | 0.009 | 6.258
17 | 1.287 | 0.23229 | 0.009 | 5.541
17.5 | 1.317 | 0.25746 | 0.008 | 5.117
18 | 1.346 | 0.28645 | 0.008 | 4.699

## 112. Re 10M Mach 0.50 (2)
BIGFOIL.COM POLAR EXPORT
Horten 20.00% thick 10.00% camber
Horten 20.00% thick 10.00% camber |  |  |  | Cl Max: | 1.3923 | at alpha= | 20 | deg
XFOIL ncrit=9 |  |  |  | L/D Max: | 116.595 | at alpha= | 3.5 | deg
Re: | 10000000 |  |  | Cd Min: | 0.18821 | at alpha= | -20 | deg
Mach: | 0.5 |  |  | Cl=0 at alpha= | -5.6047 | deg
|  |  |  | @ Cl=0.1, Cd= | 0.0092617
|  |  |  | @ Cl=0.4, Cd= | 0.0081464
|  |  |  | @ Cl=0.6, Cd= | 0.007859
alpha (deg) | Cl | Cd | Cm | Cl/Cd
-20 | -0.1339 | 0.18821 | -0.0318 | -0.71144
-19.5 | -0.1112 | 0.18164 | -0.0355 | -0.6122
-19 | -0.0884 | 0.17524 | -0.0392 | -0.50445
-18.5 | -0.0629 | 0.16938 | -0.0427 | -0.37135
-18 | -0.0374 | 0.16364 | -0.0461 | -0.22855
-17.5 | -0.0087 | 0.15873 | -0.0491 | -0.05481
-17 | 0.0083 | 0.15145 | -0.0526 | 0.054804
-16.5 | 0.0255 | 0.14434 | -0.0561 | 0.17667
-16 | 0.0446 | 0.13783 | -0.0595 | 0.32359
-15.5 | 0.0684 | 0.13231 | -0.0624 | 0.51697
-15 | 0.0918 | 0.12679 | -0.0652 | 0.72403
-14.5 | 0.1067 | 0.12008 | -0.0684 | 0.88857
-14 | 0.1238 | 0.11384 | -0.0713 | 1.0875
-13.5 | 0.1352 | 0.10701 | -0.0746 | 1.2634
-13 | 0.1549 | 0.10158 | -0.0771 | 1.5249
-12.5 | 0.169 | 0.09561 | -0.0798 | 1.7676
-12 | 0.1845 | 0.09006 | -0.0822 | 2.0486
-11.5 | 0.1934 | 0.08398 | -0.0848 | 2.3029
-11 | 0.1757 | 0.07549 | -0.0887 | 2.3275
-10.5 | 0.1862 | 0.07053 | -0.0904 | 2.64
-10 | 0.1751 | 0.06411 | -0.0933 | 2.7312
-9.5 | 0.1466 | 0.05809 | -0.0945 | 2.5237
-9 | 0.0837 | 0.0522 | -0.0883 | 1.6034
-8.5 | 0.0342 | 0.04855 | -0.0766 | 0.70443
-8 | -0.0035 | 0.0433 | -0.0669 | -0.080831
-7.5 | -0.0144 | 0.03871 | -0.0583 | -0.372
-7 | -0.0328 | 0.03305 | -0.0481 | -0.99244
-6.5 | -0.0509 | 0.02683 | -0.0369 | -1.8971
-6 | -0.0717 | 0.019 | -0.0253 | -3.7737
-5.5 | 0.019 | 0.00988 | -0.0327 | 1.9231
-5 | 0.1618 | 0.00879 | -0.0423 | 18.4073
-4.5 | 0.2513 | 0.0085 | -0.0428 | 29.5647
-4 | 0.3278 | 0.0083 | -0.0413 | 39.494
-3.5 | 0.3982 | 0.00815 | -0.039 | 48.8589
-3 | 0.4629 | 0.00802 | -0.036 | 57.7182
-2.5 | 0.5228 | 0.00795 | -0.0324 | 65.761
-2 | 0.5841 | 0.00787 | -0.0291 | 74.2186
-1.5 | 0.6422 | 0.00783 | -0.0253 | 82.0179
-1 | 0.6963 | 0.0079 | -0.021 | 88.1392
-0.5 | 0.7493 | 0.008 | -0.0166 | 93.6625
0 | 0.803 | 0.00806 | -0.0123 | 99.6278
0.5 | 0.8505 | 0.00823 | -0.0069 | 103.3414
1 | 0.8933 | 0.00845 | -0.0009 | 105.716
1.5 | 0.9472 | 0.00864 | 0.003 | 109.6296
2 | 1.002 | 0.00879 | 0.0068 | 113.9932
2.5 | 1.0529 | 0.00905 | 0.011 | 116.3425
3 | 1.0949 | 0.00941 | 0.0166 | 116.3549
3.5 | 1.1333 | 0.00972 | 0.0227 | 116.5947
4 | 1.1445 | 0.01014 | 0.0334 | 112.8698
4.5 | 1.1413 | 0.01166 | 0.0432 | 97.8816
5 | 1.128 | 0.01504 | 0.0503 | 75
5.5 | 1.1158 | 0.01816 | 0.0576 | 61.4427
6 | 1.1166 | 0.02088 | 0.0632 | 53.477
6.5 | 1.0985 | 0.0247 | 0.0691 | 44.4737
7 | 1.0814 | 0.0289 | 0.0736 | 37.4187
7.5 | 1.0946 | 0.03204 | 0.0757 | 34.1635
8 | 1.1007 | 0.03579 | 0.0775 | 30.7544
8.5 | 1.0922 | 0.04062 | 0.079 | 26.8882
9 | 1.121 | 0.04346 | 0.0792 | 25.7938
9.5 | 1.1313 | 0.04756 | 0.0795 | 23.7868
10 | 1.1244 | 0.0529 | 0.0797 | 21.2552
10.5 | 1.1401 | 0.05695 | 0.0793 | 20.0193
11 | 1.1632 | 0.06117 | 0.0773 | 19.0159
11.5 | 1.1626 | 0.06699 | 0.0756 | 17.3548
12.5 | 1.2441 | 0.0784 | 0.0579 | 15.8686
13 | 1.2468 | 0.08331 | 0.0583 | 14.9658
13.5 | 1.2598 | 0.08906 | 0.0555 | 14.1455
14 | 1.2634 | 0.09498 | 0.0539 | 13.3017
14.5 | 1.2685 | 0.10009 | 0.0536 | 12.6736
15 | 1.2763 | 0.10419 | 0.0549 | 12.2497
15.5 | 1.2763 | 0.11168 | 0.0508 | 11.4282
16 | 1.3055 | 0.11639 | 0.0474 | 11.2166
16.5 | 1.3028 | 0.12431 | 0.043 | 10.4803
17 | 1.3298 | 0.12945 | 0.0392 | 10.2727
17.5 | 1.3392 | 0.13592 | 0.0355 | 9.8529
18 | 1.3406 | 0.14312 | 0.0317 | 9.367
18.5 | 1.3673 | 0.14784 | 0.0286 | 9.2485
19.5 | 1.3905 | 0.16043 | 0.0208 | 8.6673
20 | 1.3923 | 0.168 | 0.0161 | 8.2875

## 113. Re 12M Mach 0.00 (1)
BIGFOIL.COM POLAR EXPORT
Horten 20.00% thick 10.00% camber
Horten 20.00% thick 10.00% camber |  |  |  | Cl Max: | 2.467 | at alpha= | 20 | deg
JavaFoil+Calcfoil stall+Eppler ext transition |  |  |  | L/D Max: | 87.104 | at alpha= | 8 | deg
Re: | 12000000 |  |  | Cd Min: | 0.00786 | at alpha= | -2 | deg
Mach: | 0 |  |  | Cl=0 at alpha= | -4.0635 | deg
|  |  |  | @ Cl=0.1, Cd= | 0.0081948
|  |  |  | @ Cl=0.4, Cd= | 0.0086391
|  |  |  | @ Cl=0.6, Cd= | 0.0089398
alpha (deg) | Cl | Cd | Cm | Cl/Cd
-20 | -0.855 | 0.14974 | 0.001 | -5.708
-19.5 | -0.856 | 0.14312 | 0.002 | -5.981
-19 | -0.856 | 0.13721 | 0.002 | -6.238
-18.5 | -0.854 | 0.13105 | 0.002 | -6.52
-18 | -0.852 | 0.1252 | 0.003 | -6.802
-17.5 | -0.847 | 0.11929 | 0.003 | -7.101
-17 | -0.841 | 0.11376 | 0.003 | -7.391
-16.5 | -0.833 | 0.10813 | 0.004 | -7.703
-16 | -0.823 | 0.10312 | 0.004 | -7.981
-15.5 | -0.811 | 0.09789 | 0.004 | -8.286
-15 | -0.796 | 0.0928 | 0.005 | -8.582
-14.5 | -0.78 | 0.08801 | 0.005 | -8.86
-14 | -0.761 | 0.08373 | 0.005 | -9.087
-13.5 | -0.74 | 0.0793 | 0.006 | -9.333
-13 | -0.717 | 0.0751 | 0.006 | -9.551
-12.5 | -0.692 | 0.07116 | 0.006 | -9.728
-12 | -0.665 | 0.06727 | 0.007 | -9.89
-11.5 | -0.636 | 0.06362 | 0.007 | -10
-11 | -0.605 | 0.06013 | 0.007 | -10.064
-10.5 | -0.572 | 0.05665 | 0.007 | -10.099
-10 | -0.537 | 0.05341 | 0.008 | -10.056
-9.5 | -0.5 | 0.05037 | 0.008 | -9.931
-9 | -0.462 | 0.04747 | 0.008 | -9.723
-8.5 | -0.421 | 0.04458 | 0.009 | -9.447
-8 | -0.379 | 0.04204 | 0.009 | -9.018
-7.5 | -0.336 | 0.03954 | 0.009 | -8.485
-7 | -0.29 | 0.03723 | 0.01 | -7.801
-6.5 | -0.244 | 0.03462 | 0.01 | -7.046
-6 | -0.196 | 0.0323 | 0.01 | -6.076
-5.5 | -0.148 | 0.02959 | 0.011 | -4.991
-5 | -0.116 | 0.0087 | 0.015 | -13.353
-4.5 | -0.055 | 0.00864 | 0.016 | -6.33
-4 | 0.008 | 0.00831 | 0.016 | 0.93
-3.5 | 0.071 | 0.00829 | 0.016 | 8.549
-3 | 0.135 | 0.00808 | 0.016 | 16.67
-2.5 | 0.199 | 0.00802 | 0.016 | 24.79
-2 | 0.264 | 0.00786 | 0.017 | 33.524
-1.5 | 0.329 | 0.00815 | 0.017 | 40.3
-1 | 0.394 | 0.00864 | 0.017 | 45.597
-0.5 | 0.458 | 0.00863 | 0.017 | 53.015
0 | 0.518 | 0.00873 | 0.017 | 59.283
0.5 | 0.579 | 0.00889 | 0.017 | 65.076
1 | 0.638 | 0.00903 | 0.017 | 70.603
1.5 | 0.695 | 0.00934 | 0.017 | 74.365
2 | 0.75 | 0.01015 | 0.016 | 73.868
2.5 | 0.806 | 0.01059 | 0.016 | 76.065
3 | 0.862 | 0.01097 | 0.016 | 78.569
3.5 | 0.918 | 0.01141 | 0.016 | 80.427
4 | 0.973 | 0.01192 | 0.016 | 81.679
4.5 | 1.029 | 0.01241 | 0.016 | 82.925
5 | 1.084 | 0.01292 | 0.016 | 83.909
5.5 | 1.139 | 0.01347 | 0.016 | 84.556
6 | 1.193 | 0.01414 | 0.015 | 84.389
6.5 | 1.247 | 0.01484 | 0.015 | 84.056
7 | 1.301 | 0.01587 | 0.015 | 81.972
7.5 | 1.354 | 0.01661 | 0.015 | 81.488
8 | 1.406 | 0.01615 | 0.015 | 87.104
8.5 | 1.458 | 0.01709 | 0.014 | 85.341
9 | 1.51 | 0.01819 | 0.014 | 83.021
9.5 | 1.561 | 0.01932 | 0.014 | 80.799
10 | 1.612 | 0.02049 | 0.014 | 78.645
10.5 | 1.662 | 0.02168 | 0.013 | 76.635
11 | 1.711 | 0.02308 | 0.013 | 74.139
11.5 | 1.76 | 0.02469 | 0.013 | 71.253
12 | 1.808 | 0.02608 | 0.013 | 69.32
12.5 | 1.855 | 0.02753 | 0.012 | 67.391
13 | 1.902 | 0.02915 | 0.012 | 65.248
13.5 | 1.948 | 0.03086 | 0.012 | 63.119
14 | 1.993 | 0.03261 | 0.011 | 61.126
14.5 | 2.038 | 0.0345 | 0.011 | 59.058
15 | 2.081 | 0.03658 | 0.01 | 56.886
15.5 | 2.124 | 0.03867 | 0.01 | 54.929
16 | 2.166 | 0.04086 | 0.01 | 53.022
16.5 | 2.207 | 0.04333 | 0.009 | 50.94
17 | 2.248 | 0.04576 | 0.009 | 49.12
17.5 | 2.287 | 0.04847 | 0.008 | 47.183
18 | 2.325 | 0.05128 | 0.008 | 45.339
18.5 | 2.362 | 0.05418 | 0.007 | 43.604
19 | 2.399 | 0.0574 | 0.007 | 41.788
19.5 | 2.434 | 0.06072 | 0.006 | 40.08
20 | 2.467 | 0.0644 | 0.006 | 38.308

## 114. Re 12M Mach 0.00 (2)
BIGFOIL.COM POLAR EXPORT
Horten 20.00% thick 10.00% camber
Horten 20.00% thick 10.00% camber |  |  |  | Cl Max: | 1.4145 | at alpha= | 9.5 | deg
XFOIL ncrit=9 |  |  |  | L/D Max: | 168.393 | at alpha= | 9.5 | deg
Re: | 12000000 |  |  | Cd Min: | 0.01894 | at alpha= | -20 | deg
Mach: | 0 |  |  | Cl=0 at alpha= | -5.8379 | deg
|  |  |  | @ Cl=0.1, Cd= | 0.0070109
|  |  |  | @ Cl=0.4, Cd= | 0.00677
|  |  |  | @ Cl=0.6, Cd= | 0.0068084
alpha (deg) | Cl | Cd | Cm | Cl/Cd
-20 | -1.513 | 0.01894 | -0.0575 | -79.8838
-19.5 | -1.4706 | 0.01776 | -0.0548 | -82.8041
-19 | -1.4276 | 0.01682 | -0.052 | -84.8751
-18.5 | -1.3834 | 0.01606 | -0.0492 | -86.1395
-18 | -1.3376 | 0.01538 | -0.0467 | -86.9701
-17.5 | -1.2908 | 0.01477 | -0.0442 | -87.3934
-17 | -1.2434 | 0.01424 | -0.0418 | -87.3174
-16.5 | -1.1936 | 0.01371 | -0.0397 | -87.0605
-16 | -1.1429 | 0.01322 | -0.0378 | -86.4523
-15.5 | -1.0917 | 0.01278 | -0.036 | -85.4225
-15 | -1.0329 | 0.01216 | -0.0358 | -84.9424
-14.5 | -0.9746 | 0.01162 | -0.0354 | -83.8726
-14 | -0.9158 | 0.01113 | -0.0351 | -82.2821
-13.5 | -0.8581 | 0.01071 | -0.0345 | -80.1214
-13 | -0.7998 | 0.01032 | -0.0341 | -77.5
-12.5 | -0.7421 | 0.01 | -0.0335 | -74.21
-12 | -0.6855 | 0.00973 | -0.0327 | -70.4522
-11.5 | -0.6286 | 0.00946 | -0.0319 | -66.4482
-11 | -0.5722 | 0.00922 | -0.0311 | -62.0607
-10.5 | -0.5148 | 0.00898 | -0.0305 | -57.3274
-10 | -0.4553 | 0.0087 | -0.0303 | -52.3333
-9.5 | -0.397 | 0.00843 | -0.0299 | -47.0937
-9 | -0.3403 | 0.00821 | -0.0293 | -41.4495
-8.5 | -0.2851 | 0.00804 | -0.0283 | -35.4602
-8 | -0.2302 | 0.00787 | -0.0273 | -29.2503
-7.5 | -0.1757 | 0.00771 | -0.0262 | -22.7886
-7 | -0.1218 | 0.00755 | -0.025 | -16.1325
-6.5 | -0.0691 | 0.00739 | -0.0236 | -9.3505
-6 | -0.0166 | 0.00723 | -0.0222 | -2.296
-5.5 | 0.0346 | 0.00711 | -0.0205 | 4.8664
-5 | 0.0839 | 0.00704 | -0.0185 | 11.9176
-4.5 | 0.1337 | 0.00695 | -0.0166 | 19.2374
-4 | 0.1835 | 0.00684 | -0.0147 | 26.8275
-3.5 | 0.2324 | 0.00679 | -0.0127 | 34.2268
-3 | 0.2784 | 0.00682 | -0.0101 | 40.8211
-2.5 | 0.321 | 0.00683 | -0.0068 | 46.9985
-2 | 0.3715 | 0.00677 | -0.0051 | 54.8744
-1.5 | 0.423 | 0.00677 | -0.0038 | 62.4815
-1 | 0.4732 | 0.00679 | -0.0022 | 69.6907
-0.5 | 0.525 | 0.00681 | -0.0011 | 77.0925
0 | 0.5781 | 0.0068 | -0.0002 | 85.0147
0.5 | 0.6304 | 0.00682 | 0.0008 | 92.434
1 | 0.6824 | 0.0069 | 0.0018 | 98.8986
1.5 | 0.7352 | 0.00694 | 0.0026 | 105.9366
2 | 0.7889 | 0.00697 | 0.0031 | 113.1851
2.5 | 0.8418 | 0.00704 | 0.0037 | 119.5739
3 | 0.893 | 0.00716 | 0.0046 | 124.7207
3.5 | 0.9458 | 0.00723 | 0.0051 | 130.816
4 | 0.9991 | 0.0073 | 0.0055 | 136.863
4.5 | 1.05 | 0.00743 | 0.0063 | 141.319
5 | 1.0996 | 0.00759 | 0.0072 | 144.8748
5.5 | 1.151 | 0.00769 | 0.0078 | 149.6749
6 | 1.2018 | 0.00779 | 0.0084 | 154.2747
6.5 | 1.2487 | 0.00798 | 0.0096 | 156.4787
7 | 1.2934 | 0.0082 | 0.0112 | 157.7317
7.5 | 1.34 | 0.00833 | 0.0124 | 160.8643
8 | 1.3837 | 0.00848 | 0.0141 | 163.1722
8.5 | 1.3839 | 0.00828 | 0.0245 | 167.1377
9 | 1.3639 | 0.00811 | 0.0386 | 168.1751
9.5 | 1.4145 | 0.0084 | 0.0379 | 168.3929

## 115. Re 12M Mach 0.10 (1)
BIGFOIL.COM POLAR EXPORT
Horten 20.00% thick 10.00% camber
Horten 20.00% thick 10.00% camber |  |  |  | Cl Max: | 2.467 | at alpha= | 20 | deg
JavaFoil+Calcfoil stall+Eppler ext transition |  |  |  | L/D Max: | 86.067 | at alpha= | 8 | deg
Re: | 12000000 |  |  | Cd Min: | 0.00786 | at alpha= | -2.5 | deg
Mach: | 0.1 |  |  | Cl=0 at alpha= | -4.0635 | deg
|  |  |  | @ Cl=0.1, Cd= | 0.0082231
|  |  |  | @ Cl=0.4, Cd= | 0.0086631
|  |  |  | @ Cl=0.6, Cd= | 0.0090014
alpha (deg) | Cl | Cd | Cm | Cl/Cd
-20 | -0.815 | 0.15213 | 0.001 | -5.355
-19.5 | -0.819 | 0.14537 | 0.002 | -5.632
-19 | -0.821 | 0.13931 | 0.002 | -5.897
-18.5 | -0.823 | 0.13316 | 0.002 | -6.179
-18 | -0.823 | 0.12684 | 0.003 | -6.485
-17.5 | -0.821 | 0.12102 | 0.003 | -6.782
-17 | -0.817 | 0.11525 | 0.003 | -7.089
-16.5 | -0.812 | 0.10966 | 0.004 | -7.402
-16 | -0.804 | 0.10435 | 0.004 | -7.706
-15.5 | -0.794 | 0.09893 | 0.004 | -8.031
-15 | -0.782 | 0.09385 | 0.005 | -8.332
-14.5 | -0.767 | 0.08885 | 0.005 | -8.634
-14 | -0.75 | 0.08433 | 0.005 | -8.896
-13.5 | -0.731 | 0.07999 | 0.006 | -9.139
-13 | -0.71 | 0.0758 | 0.006 | -9.362
-12.5 | -0.686 | 0.0717 | 0.006 | -9.569
-12 | -0.66 | 0.06792 | 0.007 | -9.721
-11.5 | -0.632 | 0.06408 | 0.007 | -9.867
-11 | -0.602 | 0.0606 | 0.007 | -9.936
-10.5 | -0.57 | 0.05719 | 0.007 | -9.966
-10 | -0.536 | 0.05389 | 0.008 | -9.939
-9.5 | -0.499 | 0.05073 | 0.008 | -9.843
-9 | -0.461 | 0.04783 | 0.008 | -9.642
-8.5 | -0.421 | 0.045 | 0.009 | -9.357
-8 | -0.379 | 0.04229 | 0.009 | -8.97
-7.5 | -0.336 | 0.03986 | 0.009 | -8.427
-7 | -0.291 | 0.03748 | 0.01 | -7.76
-6.5 | -0.244 | 0.03488 | 0.01 | -7.007
-6 | -0.197 | 0.03272 | 0.01 | -6.007
-5.5 | -0.148 | 0.03016 | 0.011 | -4.902
-5 | -0.117 | 0.00822 | 0.016 | -14.181
-4.5 | -0.055 | 0.00839 | 0.016 | -6.537
-4 | 0.008 | 0.00834 | 0.016 | 0.93
-3.5 | 0.071 | 0.00835 | 0.016 | 8.521
-3 | 0.135 | 0.00807 | 0.016 | 16.754
-2.5 | 0.2 | 0.00786 | 0.016 | 25.439
-2 | 0.265 | 0.00788 | 0.017 | 33.608
-1.5 | 0.33 | 0.00862 | 0.017 | 38.284
-1 | 0.396 | 0.00866 | 0.017 | 45.696
-0.5 | 0.46 | 0.00871 | 0.017 | 52.826
0 | 0.52 | 0.00881 | 0.017 | 58.959
0.5 | 0.58 | 0.00892 | 0.017 | 65.072
1 | 0.639 | 0.00916 | 0.017 | 69.788
1.5 | 0.696 | 0.00946 | 0.017 | 73.533
2 | 0.752 | 0.00991 | 0.017 | 75.855
2.5 | 0.808 | 0.01071 | 0.016 | 75.457
3 | 0.865 | 0.01113 | 0.016 | 77.657
3.5 | 0.921 | 0.01157 | 0.016 | 79.608
4 | 0.977 | 0.01206 | 0.016 | 80.943
4.5 | 1.032 | 0.01257 | 0.016 | 82.147
5 | 1.088 | 0.01308 | 0.016 | 83.153
5.5 | 1.143 | 0.0137 | 0.016 | 83.381
6 | 1.197 | 0.01438 | 0.015 | 83.242
6.5 | 1.251 | 0.01503 | 0.015 | 83.236
7 | 1.305 | 0.01608 | 0.015 | 81.183
7.5 | 1.358 | 0.01684 | 0.015 | 80.654
8 | 1.411 | 0.01639 | 0.015 | 86.067
8.5 | 1.463 | 0.01736 | 0.015 | 84.312
9 | 1.515 | 0.01849 | 0.014 | 81.938
9.5 | 1.566 | 0.01967 | 0.014 | 79.607
10 | 1.617 | 0.02086 | 0.014 | 77.504
10.5 | 1.667 | 0.02204 | 0.013 | 75.62
11 | 1.716 | 0.02349 | 0.013 | 73.048
11.5 | 1.765 | 0.02511 | 0.013 | 70.275
12 | 1.813 | 0.02654 | 0.013 | 68.306
12.5 | 1.86 | 0.028 | 0.012 | 66.426
13 | 1.907 | 0.02965 | 0.012 | 64.302
13.5 | 1.952 | 0.03142 | 0.012 | 62.134
14 | 1.998 | 0.03321 | 0.011 | 60.16
14.5 | 2.042 | 0.03513 | 0.011 | 58.12
15 | 2.085 | 0.03729 | 0.01 | 55.924
15.5 | 2.128 | 0.03941 | 0.01 | 53.995
16 | 2.17 | 0.04165 | 0.01 | 52.098
16.5 | 2.211 | 0.04416 | 0.009 | 50.063
17 | 2.251 | 0.04664 | 0.009 | 48.258
17.5 | 2.289 | 0.04941 | 0.008 | 46.333
18 | 2.327 | 0.05233 | 0.008 | 44.47
18.5 | 2.364 | 0.05529 | 0.007 | 42.755
19 | 2.4 | 0.05867 | 0.007 | 40.896
19.5 | 2.434 | 0.06197 | 0.007 | 39.277
20 | 2.467 | 0.06581 | 0.006 | 37.486

## 116. Re 12M Mach 0.10 (2)
BIGFOIL.COM POLAR EXPORT
Horten 20.00% thick 10.00% camber
Horten 20.00% thick 10.00% camber |  |  |  | Cl Max: | 1.7633 | at alpha= | 15 | deg
XFOIL ncrit=9 |  |  |  | L/D Max: | 176.059 | at alpha= | 9.5 | deg
Re: | 12000000 |  |  | Cd Min: | 0.12808 | at alpha= | -20 | deg
Mach: | 0.1 |  |  | Cl=0 at alpha= | -5.8666 | deg
|  |  |  | @ Cl=0.1, Cd= | 0.0070409
|  |  |  | @ Cl=0.4, Cd= | 0.0067945
|  |  |  | @ Cl=0.6, Cd= | 0.0068323
alpha (deg) | Cl | Cd | Cm | Cl/Cd
-20 | -0.3632 | 0.12808 | -0.0557 | -2.8357
-19 | -1.4632 | 0.01975 | -0.052 | -74.0861
-18.5 | -1.4174 | 0.018 | -0.0498 | -78.7444
-18 | -1.37 | 0.01682 | -0.0474 | -81.4507
-17.5 | -1.3215 | 0.01594 | -0.045 | -82.9046
-17 | -1.2718 | 0.01519 | -0.0427 | -83.7261
-16.5 | -1.2205 | 0.01451 | -0.0406 | -84.1144
-16 | -1.1684 | 0.0139 | -0.0386 | -84.0576
-15.5 | -1.1158 | 0.01337 | -0.0367 | -83.4555
-15 | -1.0617 | 0.01285 | -0.0351 | -82.6226
-14.5 | -1.0053 | 0.01227 | -0.034 | -81.9315
-14 | -0.9411 | 0.0116 | -0.0344 | -81.1293
-13.5 | -0.8786 | 0.01106 | -0.0345 | -79.4394
-13 | -0.8169 | 0.01059 | -0.0344 | -77.1388
-12.5 | -0.7567 | 0.01019 | -0.034 | -74.2591
-12 | -0.6981 | 0.00989 | -0.0333 | -70.5865
-11.5 | -0.6391 | 0.00959 | -0.0327 | -66.6423
-11 | -0.581 | 0.00933 | -0.0319 | -62.2722
-10.5 | -0.5233 | 0.00911 | -0.0311 | -57.4424
-10 | -0.4623 | 0.00882 | -0.031 | -52.415
-9.5 | -0.4021 | 0.00853 | -0.0307 | -47.1395
-9 | -0.3437 | 0.0083 | -0.0302 | -41.4096
-8.5 | -0.2871 | 0.00811 | -0.0293 | -35.4007
-8 | -0.2309 | 0.00792 | -0.0283 | -29.154
-7.5 | -0.1756 | 0.00776 | -0.0272 | -22.6289
-7 | -0.1212 | 0.00761 | -0.0259 | -15.9264
-6.5 | -0.0673 | 0.00744 | -0.0246 | -9.0457
-6 | -0.0139 | 0.00727 | -0.0232 | -1.912
-5.5 | 0.0382 | 0.00714 | -0.0216 | 5.3501
-5 | 0.0881 | 0.00706 | -0.0196 | 12.4788
-4.5 | 0.138 | 0.00698 | -0.0176 | 19.7708
-4 | 0.1883 | 0.00686 | -0.0156 | 27.449
-3.5 | 0.2378 | 0.00681 | -0.0136 | 34.9192
-3 | 0.2849 | 0.00684 | -0.0111 | 41.652
-2.5 | 0.3278 | 0.00684 | -0.0077 | 47.924
-2 | 0.3768 | 0.00679 | -0.0057 | 55.4934
-1.5 | 0.4281 | 0.0068 | -0.0042 | 62.9559
-1 | 0.4786 | 0.00682 | -0.0026 | 70.176
-0.5 | 0.5307 | 0.00683 | -0.0014 | 77.7013
0 | 0.584 | 0.00682 | -0.0004 | 85.6305
0.5 | 0.6362 | 0.00686 | 0.0007 | 92.7405
1 | 0.6886 | 0.00694 | 0.0017 | 99.2219
1.5 | 0.7418 | 0.00697 | 0.0025 | 106.4275
2 | 0.7957 | 0.007 | 0.0031 | 113.6714
2.5 | 0.8485 | 0.00708 | 0.0039 | 119.8446
3 | 0.9002 | 0.0072 | 0.0048 | 125.0278
3.5 | 0.9536 | 0.00727 | 0.0053 | 131.1692
4 | 1.0069 | 0.00734 | 0.0058 | 137.1798
4.5 | 1.0576 | 0.00749 | 0.0067 | 141.2016
5 | 1.1075 | 0.00765 | 0.0076 | 144.7712
5.5 | 1.1594 | 0.00774 | 0.0082 | 149.7933
6 | 1.21 | 0.00786 | 0.009 | 153.944
6.5 | 1.2561 | 0.00807 | 0.0105 | 155.6506
7 | 1.3008 | 0.00828 | 0.0122 | 157.1014
7.5 | 1.3475 | 0.00841 | 0.0135 | 160.2259
8 | 1.3897 | 0.00858 | 0.0156 | 161.9697
9 | 1.3667 | 0.00834 | 0.0405 | 163.8729
9.5 | 1.4965 | 0.0085 | 0.0239 | 176.0588
10 | 1.5576 | 0.00895 | 0.021 | 174.0335
10.5 | 1.601 | 0.00977 | 0.0207 | 163.869
11 | 1.6417 | 0.01085 | 0.0201 | 151.3088
11.5 | 1.6811 | 0.01216 | 0.0193 | 138.2484
12 | 1.7092 | 0.01413 | 0.0193 | 120.9625
12.5 | 1.7186 | 0.01725 | 0.0204 | 99.629
13 | 1.7465 | 0.0196 | 0.0196 | 89.1071
13.5 | 1.7559 | 0.02269 | 0.0206 | 77.3865
14 | 1.7256 | 0.02775 | 0.025 | 62.1838
14.5 | 1.7489 | 0.03054 | 0.0239 | 57.2659
15 | 1.7633 | 0.0341 | 0.0229 | 51.7097
15.5 | 1.7599 | 0.03907 | 0.0223 | 45.0448
16 | 1.7569 | 0.04407 | 0.0217 | 39.8661
17 | 1.7476 | 0.05459 | 0.0201 | 32.0132
17.5 | 1.7585 | 0.05855 | 0.0189 | 30.0342
18 | 1.7567 | 0.06373 | 0.0177 | 27.5647
18.5 | 1.7356 | 0.07088 | 0.0164 | 24.4865
19 | 1.7297 | 0.07674 | 0.0148 | 22.5397
19.5 | 1.7415 | 0.08097 | 0.0128 | 21.508
20 | 1.725 | 0.08818 | 0.0106 | 19.5623

## 117. Re 12M Mach 0.25 (1)
BIGFOIL.COM POLAR EXPORT
Horten 20.00% thick 10.00% camber
Horten 20.00% thick 10.00% camber |  |  |  | Cl Max: | 2.45 | at alpha= | 20 | deg
JavaFoil+Calcfoil stall+Eppler ext transition |  |  |  | L/D Max: | 80.169 | at alpha= | 8 | deg
Re: | 12000000 |  |  | Cd Min: | 0.0079 | at alpha= | -2.5 | deg
Mach: | 0.25 |  |  | Cl=0 at alpha= | -4.0727 | deg
|  |  |  | @ Cl=0.1, Cd= | 0.0082245
|  |  |  | @ Cl=0.4, Cd= | 0.0084564
|  |  |  | @ Cl=0.6, Cd= | 0.0096007
alpha (deg) | Cl | Cd | Cm | Cl/Cd
-19.5 | -0.48 | 0.16966 | 0.001 | -2.829
-19 | -0.511 | 0.16068 | 0.002 | -3.183
-18.5 | -0.54 | 0.15136 | 0.002 | -3.569
-18 | -0.566 | 0.14384 | 0.003 | -3.936
-17.5 | -0.589 | 0.13579 | 0.003 | -4.341
-17 | -0.61 | 0.12812 | 0.003 | -4.759
-16.5 | -0.627 | 0.12143 | 0.004 | -5.163
-16 | -0.641 | 0.11464 | 0.004 | -5.59
-15.5 | -0.651 | 0.10841 | 0.004 | -6.007
-15 | -0.657 | 0.10216 | 0.005 | -6.428
-14.5 | -0.659 | 0.09648 | 0.005 | -6.829
-14 | -0.658 | 0.09061 | 0.005 | -7.257
-13.5 | -0.653 | 0.08518 | 0.006 | -7.664
-13 | -0.644 | 0.08063 | 0.006 | -7.992
-12.5 | -0.632 | 0.07597 | 0.006 | -8.325
-12 | -0.617 | 0.07165 | 0.007 | -8.611
-11.5 | -0.598 | 0.06745 | 0.007 | -8.866
-11 | -0.576 | 0.06359 | 0.007 | -9.053
-10.5 | -0.55 | 0.06 | 0.007 | -9.167
-10 | -0.521 | 0.05643 | 0.008 | -9.239
-9.5 | -0.49 | 0.05307 | 0.008 | -9.227
-9 | -0.455 | 0.04989 | 0.008 | -9.124
-8.5 | -0.418 | 0.04699 | 0.009 | -8.896
-8 | -0.378 | 0.04409 | 0.009 | -8.582
-7.5 | -0.336 | 0.04113 | 0.009 | -8.182
-7 | -0.292 | 0.03873 | 0.01 | -7.55
-6.5 | -0.246 | 0.03641 | 0.01 | -6.767
-6 | -0.199 | 0.03434 | 0.01 | -5.781
-5.5 | -0.149 | 0.03224 | 0.01 | -4.63
-5 | -0.099 | 0.02982 | 0.011 | -3.309
-4.5 | -0.047 | 0.02672 | 0.012 | -1.756
-4 | 0.008 | 0.00834 | 0.016 | 0.951
-3.5 | 0.073 | 0.00832 | 0.017 | 8.748
-3 | 0.138 | 0.00809 | 0.017 | 17.122
-2.5 | 0.205 | 0.0079 | 0.017 | 25.93
-2 | 0.272 | 0.00838 | 0.017 | 32.415
-1.5 | 0.339 | 0.00842 | 0.017 | 40.237
-1 | 0.406 | 0.00846 | 0.017 | 48.015
-0.5 | 0.472 | 0.00895 | 0.017 | 52.701
0 | 0.528 | 0.00921 | 0.017 | 57.398
0.5 | 0.588 | 0.00952 | 0.017 | 61.725
1 | 0.646 | 0.00991 | 0.017 | 65.25
1.5 | 0.705 | 0.01027 | 0.017 | 68.594
2 | 0.763 | 0.01076 | 0.017 | 70.911
2.5 | 0.821 | 0.01116 | 0.017 | 73.6
3 | 0.88 | 0.01161 | 0.017 | 75.739
3.5 | 0.937 | 0.01245 | 0.016 | 75.274
4 | 0.995 | 0.01303 | 0.016 | 76.337
4.5 | 1.051 | 0.01356 | 0.016 | 77.536
5 | 1.108 | 0.01413 | 0.016 | 78.397
5.5 | 1.164 | 0.01481 | 0.016 | 78.615
6 | 1.219 | 0.0155 | 0.016 | 78.675
6.5 | 1.274 | 0.01627 | 0.016 | 78.345
7 | 1.329 | 0.01707 | 0.015 | 77.846
7.5 | 1.383 | 0.01827 | 0.015 | 75.664
8 | 1.436 | 0.01791 | 0.015 | 80.169
8.5 | 1.489 | 0.01899 | 0.015 | 78.396
9 | 1.541 | 0.02023 | 0.015 | 76.178
9.5 | 1.592 | 0.02152 | 0.014 | 73.986
10 | 1.642 | 0.02285 | 0.014 | 71.871
10.5 | 1.693 | 0.02419 | 0.014 | 69.969
11 | 1.742 | 0.02582 | 0.013 | 67.457
11.5 | 1.79 | 0.02763 | 0.013 | 64.773
12 | 1.837 | 0.02922 | 0.013 | 62.878
12.5 | 1.884 | 0.03084 | 0.013 | 61.098
13 | 1.93 | 0.03279 | 0.012 | 58.851
13.5 | 1.974 | 0.03477 | 0.012 | 56.787
14 | 2.019 | 0.03677 | 0.011 | 54.897
14.5 | 2.061 | 0.039 | 0.011 | 52.85
15 | 2.103 | 0.0414 | 0.011 | 50.789
15.5 | 2.144 | 0.04383 | 0.01 | 48.911
16 | 2.183 | 0.0465 | 0.01 | 46.95
16.5 | 2.221 | 0.04934 | 0.009 | 45.025
17 | 2.259 | 0.05215 | 0.009 | 43.305
17.5 | 2.294 | 0.05542 | 0.009 | 41.401
18 | 2.329 | 0.05872 | 0.008 | 39.657
18.5 | 2.361 | 0.06226 | 0.008 | 37.925
19 | 2.393 | 0.06611 | 0.007 | 36.193
19.5 | 2.422 | 0.07018 | 0.007 | 34.514
20 | 2.45 | 0.07468 | 0.006 | 32.812

## 118. Re 12M Mach 0.25 (2)
BIGFOIL.COM POLAR EXPORT
Horten 20.00% thick 10.00% camber
Horten 20.00% thick 10.00% camber |  |  |  | Cl Max: | 1.6628 | at alpha= | 12.5 | deg
XFOIL ncrit=9 |  |  |  | L/D Max: | 153.31 | at alpha= | 7 | deg
Re: | 12000000 |  |  | Cd Min: | 0.12023 | at alpha= | -18 | deg
Mach: | 0.25 |  |  | Cl=0 at alpha= | -5.9866 | deg
|  |  |  | @ Cl=0.1, Cd= | 0.0072783
|  |  |  | @ Cl=0.4, Cd= | 0.0068732
|  |  |  | @ Cl=0.6, Cd= | 0.0069672
alpha (deg) | Cl | Cd | Cm | Cl/Cd
-18 | -0.2427 | 0.12023 | -0.0619 | -2.0186
-17.5 | -0.235 | 0.11392 | -0.0654 | -2.0629
-17 | -0.2547 | 0.10387 | -0.0713 | -2.4521
-16.5 | -0.2786 | 0.09386 | -0.0773 | -2.9683
-16 | -0.2887 | 0.0862 | -0.0816 | -3.3492
-15.5 | -0.3455 | 0.07385 | -0.0895 | -4.6784
-15 | -0.5324 | 0.05659 | -0.0948 | -9.408
-14.5 | -0.6643 | 0.04979 | -0.0779 | -13.342
-14 | -0.7323 | 0.04353 | -0.065 | -16.8229
-13 | -0.9267 | 0.01418 | -0.0347 | -65.3526
-12.5 | -0.8621 | 0.01284 | -0.0336 | -67.1417
-12 | -0.7951 | 0.01185 | -0.0329 | -67.097
-11.5 | -0.7259 | 0.01105 | -0.0326 | -65.6923
-11 | -0.6559 | 0.01043 | -0.0325 | -62.8859
-10.5 | -0.5803 | 0.0099 | -0.0336 | -58.6162
-10 | -0.5097 | 0.00948 | -0.0338 | -53.7658
-9.5 | -0.4429 | 0.00916 | -0.0334 | -48.3515
-9 | -0.3759 | 0.00888 | -0.0331 | -42.3311
-8.5 | -0.3058 | 0.00855 | -0.0336 | -35.7661
-8 | -0.2404 | 0.00826 | -0.0333 | -29.1041
-7.5 | -0.1785 | 0.00805 | -0.0324 | -22.1739
-7 | -0.1191 | 0.00789 | -0.0311 | -15.0951
-6.5 | -0.06 | 0.00772 | -0.0299 | -7.772
-6 | -0.0015 | 0.00752 | -0.0286 | -0.19947
-5.5 | 0.0544 | 0.00737 | -0.0269 | 7.3813
-5 | 0.1091 | 0.00726 | -0.025 | 15.0275
-4.5 | 0.1638 | 0.00713 | -0.0232 | 22.9734
-4 | 0.2159 | 0.00701 | -0.0209 | 30.7989
-3.5 | 0.2653 | 0.00695 | -0.0182 | 38.1727
-3 | 0.3166 | 0.00692 | -0.0159 | 45.7514
-2.5 | 0.3682 | 0.00688 | -0.0137 | 53.5174
-2 | 0.415 | 0.00687 | -0.0105 | 60.4076
-1.5 | 0.458 | 0.00694 | -0.0067 | 65.9942
-1 | 0.5104 | 0.00696 | -0.0048 | 73.3333
-0.5 | 0.5635 | 0.00694 | -0.0031 | 81.196
0 | 0.6172 | 0.00698 | -0.0017 | 88.4241
0.5 | 0.6694 | 0.00706 | 0 | 94.8159
1 | 0.7242 | 0.0071 | 0.0011 | 102
1.5 | 0.7792 | 0.00713 | 0.0022 | 109.2847
2 | 0.8333 | 0.00722 | 0.0033 | 115.4155
2.5 | 0.886 | 0.00735 | 0.0046 | 120.5442
3 | 0.9411 | 0.00742 | 0.0055 | 126.8329
3.5 | 0.9961 | 0.0075 | 0.0063 | 132.8133
4 | 1.048 | 0.00767 | 0.0076 | 136.6362
4.5 | 1.0989 | 0.00785 | 0.0091 | 139.9873
5 | 1.1522 | 0.00795 | 0.0101 | 144.9308
5.5 | 1.2036 | 0.00809 | 0.0113 | 148.7763
6 | 1.249 | 0.00834 | 0.0136 | 149.7602
6.5 | 1.2932 | 0.00858 | 0.0161 | 150.7226
7 | 1.3384 | 0.00873 | 0.0184 | 153.3104
7.5 | 1.3623 | 0.00891 | 0.0248 | 152.8956
8 | 1.3779 | 0.00944 | 0.0321 | 145.964
8.5 | 1.3925 | 0.01015 | 0.0388 | 137.1921
9 | 1.4095 | 0.01106 | 0.044 | 127.4412
10 | 1.585 | 0.01267 | 0.0247 | 125.0987
10.5 | 1.6218 | 0.01447 | 0.0242 | 112.0802
11 | 1.6469 | 0.01682 | 0.0247 | 97.9132
11.5 | 1.6463 | 0.02048 | 0.0268 | 80.3857
12 | 1.6417 | 0.02427 | 0.0293 | 67.6432
12.5 | 1.6628 | 0.02739 | 0.0287 | 60.7083
13 | 1.6552 | 0.03158 | 0.0311 | 52.4129
13.5 | 1.6356 | 0.03645 | 0.0343 | 44.8724
14 | 1.6463 | 0.04066 | 0.0332 | 40.4894
14.5 | 1.6485 | 0.04545 | 0.0324 | 36.2706
15 | 1.6377 | 0.05132 | 0.0318 | 31.9115
15.5 | 1.6596 | 0.05457 | 0.0306 | 30.4123
16 | 1.6581 | 0.05984 | 0.0296 | 27.7089
16.5 | 1.6393 | 0.06667 | 0.0286 | 24.5883
17 | 1.6591 | 0.07027 | 0.0271 | 23.6104
17.5 | 1.6535 | 0.07611 | 0.0257 | 21.7251

## 119. Re 12M Mach 0.50 (1)
BIGFOIL.COM POLAR EXPORT
Horten 20.00% thick 10.00% camber
Horten 20.00% thick 10.00% camber |  |  |  | Cl Max: | 1.815 | at alpha= | 13 | deg
JavaFoil+Calcfoil stall+Eppler ext transition |  |  |  | L/D Max: | 62.372 | at alpha= | 4.5 | deg
Re: | 12000000 |  |  | Cd Min: | 0.00899 | at alpha= | -2 | deg
Mach: | 0.5 |  |  | Cl=0 at alpha= | -4.0636 | deg
|  |  |  | @ Cl=0.1, Cd= | 0.028599
|  |  |  | @ Cl=0.4, Cd= | 0.0091467
|  |  |  | @ Cl=0.6, Cd= | 0.01203
alpha (deg) | Cl | Cd | Cm | Cl/Cd
-20 | -0.921 | 0.16579 | 0.001 | -5.553
-19.5 | -0.892 | 0.1643 | 0.002 | -5.429
-19 | -0.865 | 0.15068 | 0.002 | -5.738
-18.5 | -0.837 | 0.13936 | 0.003 | -6.005
-18 | -0.809 | 0.12633 | 0.003 | -6.408
-17.5 | -0.779 | 0.13223 | 0.003 | -5.891
-17 | -0.75 | 0.12815 | 0.004 | -5.855
-16.5 | -0.722 | 0.11833 | 0.004 | -6.106
-16 | -0.695 | 0.1052 | 0.005 | -6.607
-15.5 | -0.667 | 0.09856 | 0.005 | -6.769
-15 | -0.636 | 0.10296 | 0.005 | -6.174
-14.5 | -0.608 | 0.09537 | 0.006 | -6.372
-14 | -0.58 | 0.08636 | 0.006 | -6.712
-13.5 | -0.552 | 0.08036 | 0.006 | -6.866
-13 | -0.52 | 0.08602 | 0.006 | -6.047
-12.5 | -0.492 | 0.07924 | 0.007 | -6.208
-12 | -0.464 | 0.0727 | 0.007 | -6.384
-11.5 | -0.435 | 0.07036 | 0.007 | -6.185
-11 | -0.405 | 0.07175 | 0.007 | -5.638
-10.5 | -0.376 | 0.06491 | 0.008 | -5.799
-10 | -0.348 | 0.05907 | 0.008 | -5.895
-9.5 | -0.317 | 0.06268 | 0.008 | -5.063
-9 | -0.289 | 0.05679 | 0.008 | -5.089
-8.5 | -0.259 | 0.05783 | 0.008 | -4.483
-8 | -0.231 | 0.05249 | 0.009 | -4.391
-7.5 | -0.201 | 0.05296 | 0.009 | -3.794
-7 | -0.172 | 0.04771 | 0.009 | -3.609
-6.5 | -0.189 | 0.04655 | 0.009 | -4.062
-6 | -0.182 | 0.04125 | 0.01 | -4.41
-5.5 | -0.146 | 0.03758 | 0.01 | -3.88
-5 | -0.1 | 0.03544 | 0.011 | -2.817
-4.5 | -0.048 | 0.03325 | 0.011 | -1.452
-4 | 0.007 | 0.03138 | 0.011 | 0.222
-3.5 | 0.065 | 0.02962 | 0.012 | 2.191
-3 | 0.125 | 0.02787 | 0.012 | 4.484
-2.5 | 0.187 | 0.02615 | 0.013 | 7.151
-2 | 0.3 | 0.00899 | 0.018 | 33.312
-1.5 | 0.375 | 0.00912 | 0.018 | 41.109
-1 | 0.45 | 0.0092 | 0.018 | 48.972
-0.5 | 0.523 | 0.00938 | 0.018 | 55.758
0 | 0.563 | 0.01161 | 0.018 | 48.467
0.5 | 0.629 | 0.01236 | 0.018 | 50.871
1 | 0.694 | 0.01278 | 0.018 | 54.314
1.5 | 0.759 | 0.01337 | 0.018 | 56.756
2 | 0.822 | 0.01394 | 0.018 | 58.984
2.5 | 0.886 | 0.01456 | 0.018 | 60.812
3 | 0.948 | 0.01522 | 0.018 | 62.3
3.5 | 1.009 | 0.01636 | 0.018 | 61.702
4 | 1.07 | 0.01722 | 0.018 | 62.123
4.5 | 1.13 | 0.01811 | 0.018 | 62.372
5 | 1.188 | 0.01909 | 0.018 | 62.227
5.5 | 1.245 | 0.0203 | 0.017 | 61.345
6 | 1.301 | 0.02155 | 0.017 | 60.388
6.5 | 1.356 | 0.02287 | 0.017 | 59.293
7 | 1.409 | 0.02462 | 0.017 | 57.225
7.5 | 1.46 | 0.02632 | 0.017 | 55.475
8 | 1.51 | 0.0269 | 0.016 | 56.117
8.5 | 1.557 | 0.02896 | 0.016 | 53.766
9 | 1.602 | 0.03118 | 0.016 | 51.361
9.5 | 1.644 | 0.03369 | 0.016 | 48.788
10 | 1.683 | 0.03625 | 0.015 | 46.428
10.5 | 1.719 | 0.03899 | 0.015 | 44.09
11 | 1.75 | 0.04237 | 0.015 | 41.305
11.5 | 1.777 | 0.04612 | 0.014 | 38.523
12 | 1.798 | 0.05006 | 0.014 | 35.919
12.5 | 1.812 | 0.05422 | 0.013 | 33.418
13 | 1.815 | 0.05952 | 0.013 | 30.494
13.5 | 1.806 | 0.06539 | 0.013 | 27.616
14 | 1.779 | 0.0719 | 0.012 | 24.737
14.5 | 1.717 | 0.07986 | 0.012 | 21.495
15 | 1.546 | 0.09285 | 0.011 | 16.655
15.5 | 1.22 | 0.13463 | 0.01 | 9.062
16 | 1.236 | 0.17779 | 0.01 | 6.951
16.5 | 1.26 | 0.20848 | 0.009 | 6.045
17 | 1.287 | 0.23813 | 0.009 | 5.407
17.5 | 1.318 | 0.26348 | 0.008 | 5.002
18 | 1.347 | 0.29182 | 0.008 | 4.615

## 120. Re 12M Mach 0.50 (2)
BIGFOIL.COM POLAR EXPORT
Horten 20.00% thick 10.00% camber
Horten 20.00% thick 10.00% camber |  |  |  | Cl Max: | 1.3967 | at alpha= | 19.5 | deg
XFOIL ncrit=9 |  |  |  | L/D Max: | 124.358 | at alpha= | 3.5 | deg
Re: | 12000000 |  |  | Cd Min: | 0.18681 | at alpha= | -20 | deg
Mach: | 0.5 |  |  | Cl=0 at alpha= | -5.9348 | deg
|  |  |  | @ Cl=0.1, Cd= | 0.0087186
|  |  |  | @ Cl=0.4, Cd= | 0.0078512
|  |  |  | @ Cl=0.6, Cd= | 0.0075745
alpha (deg) | Cl | Cd | Cm | Cl/Cd
-20 | -0.1371 | 0.18681 | -0.0326 | -0.7339
-19.5 | -0.1137 | 0.18048 | -0.0363 | -0.62999
-19 | -0.09 | 0.17414 | -0.0402 | -0.51683
-18.5 | -0.0642 | 0.16826 | -0.0438 | -0.38155
-18 | -0.0389 | 0.16255 | -0.0471 | -0.23931
-17.5 | -0.0108 | 0.15758 | -0.05 | -0.068537
-17 | 0.0025 | 0.14957 | -0.0539 | 0.016715
-16.5 | 0.0222 | 0.14298 | -0.0573 | 0.15527
-16 | 0.0408 | 0.13641 | -0.0607 | 0.2991
-15.5 | 0.0649 | 0.13099 | -0.0636 | 0.49546
-15 | 0.0863 | 0.12519 | -0.0665 | 0.68935
-14.5 | 0.0974 | 0.11794 | -0.07 | 0.82584
-14 | 0.1185 | 0.11238 | -0.0727 | 1.0545
-13.5 | 0.1279 | 0.10532 | -0.0761 | 1.2144
-13 | 0.1455 | 0.09966 | -0.0788 | 1.46
-12.5 | 0.1592 | 0.0937 | -0.0815 | 1.699
-12 | 0.1731 | 0.08804 | -0.084 | 1.9662
-11.5 | 0.1489 | 0.0785 | -0.0888 | 1.8968
-11 | 0.1531 | 0.0727 | -0.0912 | 2.1059
-10.5 | 0.154 | 0.06706 | -0.0934 | 2.2965
-10 | 0.1274 | 0.06021 | -0.0968 | 2.1159
-9.5 | 0.0877 | 0.05468 | -0.0944 | 1.6039
-9 | 0.0353 | 0.05015 | -0.0853 | 0.70389
-8.5 | -0.01 | 0.04613 | -0.074 | -0.21678
-8 | -0.0453 | 0.04069 | -0.0641 | -1.1133
-7.5 | -0.0595 | 0.03571 | -0.0547 | -1.6662
-7 | -0.0733 | 0.03018 | -0.0444 | -2.4288
-6.5 | -0.0828 | 0.02431 | -0.0338 | -3.406
-5.5 | 0.0637 | 0.00886 | -0.0409 | 7.1896
-5 | 0.1638 | 0.00847 | -0.0428 | 19.3388
-4.5 | 0.251 | 0.00818 | -0.0428 | 30.6846
-4 | 0.3258 | 0.00797 | -0.041 | 40.8783
-3.5 | 0.3938 | 0.00786 | -0.0383 | 50.1018
-3 | 0.4571 | 0.00777 | -0.035 | 58.8288
-2.5 | 0.5176 | 0.00764 | -0.0314 | 67.7487
-2 | 0.5791 | 0.00756 | -0.0281 | 76.6005
-1.5 | 0.6369 | 0.0076 | -0.0243 | 83.8026
-1 | 0.6893 | 0.00765 | -0.0197 | 90.1046
-0.5 | 0.7463 | 0.00769 | -0.0158 | 97.0481
0 | 0.7992 | 0.00778 | -0.0114 | 102.7249
0.5 | 0.8406 | 0.008 | -0.0049 | 105.075
1 | 0.8921 | 0.00817 | -0.0004 | 109.1922
1.5 | 0.9496 | 0.00828 | 0.0029 | 114.686
2 | 1.0047 | 0.00846 | 0.0066 | 118.7589
2.5 | 1.0541 | 0.00877 | 0.011 | 120.1938
3 | 1.1044 | 0.00902 | 0.0154 | 122.439
3.5 | 1.1528 | 0.00927 | 0.0199 | 124.3581
4 | 1.1693 | 0.0096 | 0.0299 | 121.8021
4.5 | 1.1663 | 0.01065 | 0.0413 | 109.5117
5 | 1.1611 | 0.0134 | 0.0483 | 86.6493
5.5 | 1.1668 | 0.01594 | 0.0542 | 73.1995
6 | 1.1556 | 0.01907 | 0.0611 | 60.5978
6.5 | 1.1308 | 0.023 | 0.0678 | 49.1652
7 | 1.1297 | 0.02632 | 0.0718 | 42.9217
7.5 | 1.1358 | 0.02972 | 0.0745 | 38.2167
8 | 1.1335 | 0.03388 | 0.0766 | 33.4563
8.5 | 1.1397 | 0.03786 | 0.0778 | 30.103
9 | 1.1544 | 0.04158 | 0.0782 | 27.7633
9.5 | 1.1534 | 0.0464 | 0.0786 | 24.8578
10 | 1.1585 | 0.05103 | 0.0784 | 22.7023
10.5 | 1.193 | 0.05458 | 0.076 | 21.8578
11 | 1.1916 | 0.06048 | 0.0741 | 19.7024
11.5 | 1.2008 | 0.0653 | 0.0731 | 18.389
12.5 | 1.2677 | 0.07682 | 0.0576 | 16.5022
14 | 1.2848 | 0.09285 | 0.0547 | 13.8374
14.5 | 1.3037 | 0.09697 | 0.0542 | 13.4444
15 | 1.2908 | 0.10321 | 0.0543 | 12.5065
15.5 | 1.289 | 0.10904 | 0.0537 | 11.8213
16 | 1.3144 | 0.11416 | 0.0501 | 11.5137
16.5 | 1.312 | 0.12208 | 0.0455 | 10.7471
17 | 1.3446 | 0.12664 | 0.042 | 10.6175
17.5 | 1.3404 | 0.13442 | 0.0379 | 9.9717
18 | 1.3643 | 0.13932 | 0.0348 | 9.7926
18.5 | 1.372 | 0.14587 | 0.0312 | 9.4056
19 | 1.3823 | 0.15222 | 0.0274 | 9.0809
19.5 | 1.3967 | 0.15813 | 0.0238 | 8.8326
20 | 1.393 | 0.16612 | 0.019 | 8.3855

## 121. Re 14M Mach 0.00 (1)
BIGFOIL.COM POLAR EXPORT
Horten 20.00% thick 10.00% camber
Horten 20.00% thick 10.00% camber |  |  |  | Cl Max: | 2.467 | at alpha= | 20 | deg
JavaFoil+Calcfoil stall+Eppler ext transition |  |  |  | L/D Max: | 88.139 | at alpha= | 8 | deg
Re: | 14000000 |  |  | Cd Min: | 0.00788 | at alpha= | -3 | deg
Mach: | 0 |  |  | Cl=0 at alpha= | -4.0635 | deg
|  |  |  | @ Cl=0.1, Cd= | 0.0080277
|  |  |  | @ Cl=0.4, Cd= | 0.0084666
|  |  |  | @ Cl=0.6, Cd= | 0.00877
alpha (deg) | Cl | Cd | Cm | Cl/Cd
-20 | -0.855 | 0.14872 | 0.001 | -5.748
-19.5 | -0.856 | 0.1423 | 0.002 | -6.016
-19 | -0.856 | 0.13642 | 0.002 | -6.276
-18.5 | -0.855 | 0.13033 | 0.002 | -6.558
-18 | -0.852 | 0.12419 | 0.003 | -6.859
-17.5 | -0.847 | 0.11864 | 0.003 | -7.141
-17 | -0.841 | 0.11324 | 0.003 | -7.427
-16.5 | -0.833 | 0.10778 | 0.004 | -7.729
-16 | -0.823 | 0.10249 | 0.004 | -8.032
-15.5 | -0.811 | 0.09747 | 0.004 | -8.323
-15 | -0.797 | 0.09227 | 0.005 | -8.634
-14.5 | -0.78 | 0.0875 | 0.005 | -8.914
-14 | -0.761 | 0.08315 | 0.005 | -9.153
-13.5 | -0.74 | 0.07873 | 0.006 | -9.405
-13 | -0.718 | 0.07458 | 0.006 | -9.622
-12.5 | -0.693 | 0.07062 | 0.006 | -9.807
-12 | -0.666 | 0.06691 | 0.007 | -9.948
-11.5 | -0.637 | 0.06314 | 0.007 | -10.081
-11 | -0.605 | 0.05972 | 0.007 | -10.138
-10.5 | -0.572 | 0.05632 | 0.008 | -10.162
-10 | -0.537 | 0.05313 | 0.008 | -10.115
-9.5 | -0.5 | 0.05004 | 0.008 | -10.001
-9 | -0.462 | 0.04717 | 0.008 | -9.789
-8.5 | -0.421 | 0.04435 | 0.009 | -9.501
-8 | -0.379 | 0.04166 | 0.009 | -9.106
-7.5 | -0.336 | 0.03921 | 0.009 | -8.563
-7 | -0.291 | 0.03681 | 0.01 | -7.897
-6.5 | -0.244 | 0.03453 | 0.01 | -7.073
-6 | -0.197 | 0.03173 | 0.01 | -6.196
-5.5 | -0.148 | 0.02834 | 0.011 | -5.236
-5 | -0.116 | 0.00849 | 0.015 | -13.69
-4.5 | -0.055 | 0.00852 | 0.016 | -6.416
-4 | 0.008 | 0.00817 | 0.016 | 0.946
-3.5 | 0.071 | 0.00815 | 0.016 | 8.699
-3 | 0.135 | 0.00788 | 0.016 | 17.082
-2.5 | 0.199 | 0.00789 | 0.016 | 25.222
-2 | 0.264 | 0.00819 | 0.017 | 32.177
-1.5 | 0.329 | 0.00801 | 0.017 | 41.018
-1 | 0.394 | 0.00846 | 0.017 | 46.538
-0.5 | 0.458 | 0.00853 | 0.017 | 53.652
0 | 0.518 | 0.00861 | 0.017 | 60.167
0.5 | 0.579 | 0.0087 | 0.017 | 66.602
1 | 0.639 | 0.0089 | 0.017 | 71.772
1.5 | 0.696 | 0.00917 | 0.017 | 75.816
2 | 0.751 | 0.00996 | 0.017 | 75.437
2.5 | 0.807 | 0.01031 | 0.016 | 78.296
3 | 0.863 | 0.0108 | 0.016 | 79.925
3.5 | 0.919 | 0.01125 | 0.016 | 81.686
4 | 0.974 | 0.0117 | 0.016 | 83.264
4.5 | 1.03 | 0.01216 | 0.016 | 84.72
5 | 1.085 | 0.01275 | 0.016 | 85.114
5.5 | 1.14 | 0.01337 | 0.016 | 85.241
6 | 1.194 | 0.01394 | 0.015 | 85.663
6.5 | 1.248 | 0.01492 | 0.015 | 83.647
7 | 1.301 | 0.01571 | 0.015 | 82.859
7.5 | 1.355 | 0.01646 | 0.015 | 82.291
8 | 1.407 | 0.01597 | 0.015 | 88.139
8.5 | 1.459 | 0.01692 | 0.014 | 86.279
9 | 1.511 | 0.01812 | 0.014 | 83.393
9.5 | 1.562 | 0.0192 | 0.014 | 81.349
10 | 1.613 | 0.02029 | 0.014 | 79.491
10.5 | 1.662 | 0.02155 | 0.013 | 77.156
11 | 1.712 | 0.02302 | 0.013 | 74.338
11.5 | 1.76 | 0.02451 | 0.013 | 71.81
12 | 1.809 | 0.02586 | 0.013 | 69.931
12.5 | 1.856 | 0.02743 | 0.012 | 67.663
13 | 1.903 | 0.02901 | 0.012 | 65.591
13.5 | 1.949 | 0.0306 | 0.012 | 63.674
14 | 1.994 | 0.03251 | 0.011 | 61.332
14.5 | 2.038 | 0.03442 | 0.011 | 59.225
15 | 2.082 | 0.03633 | 0.01 | 57.307
15.5 | 2.125 | 0.03858 | 0.01 | 55.069
16 | 2.167 | 0.0408 | 0.01 | 53.108
16.5 | 2.208 | 0.04311 | 0.009 | 51.221
17 | 2.248 | 0.04575 | 0.009 | 49.14
17.5 | 2.288 | 0.04833 | 0.008 | 47.334
18 | 2.326 | 0.05125 | 0.008 | 45.381
18.5 | 2.363 | 0.05425 | 0.007 | 43.556
19 | 2.399 | 0.05748 | 0.007 | 41.734
19.5 | 2.434 | 0.06088 | 0.006 | 39.975
20 | 2.467 | 0.06475 | 0.006 | 38.107

## 122. Re 14M Mach 0.00 (2)
BIGFOIL.COM POLAR EXPORT
Horten 20.00% thick 10.00% camber
Horten 20.00% thick 10.00% camber |  |  |  | Cl Max: | 1.7977 | at alpha= | 17.5 | deg
XFOIL ncrit=9 |  |  |  | L/D Max: | 182.16 | at alpha= | 10 | deg
Re: | 14000000 |  |  | Cd Min: | 0.08136 | at alpha= | 20 | deg
Mach: | 0 |  |  | Cl=0 at alpha= | -5.7867 | deg
|  |  |  | @ Cl=0.1, Cd= | 0.0068221
|  |  |  | @ Cl=0.4, Cd= | 0.0066289
|  |  |  | @ Cl=0.6, Cd= | 0.0066732
alpha (deg) | Cl | Cd | Cm | Cl/Cd
-20 | -1.5147 | 0.01793 | -0.058 | -84.4785
-19.5 | -1.4727 | 0.01687 | -0.0552 | -87.297
-19 | -1.4285 | 0.01593 | -0.0526 | -89.6736
-18.5 | -1.3829 | 0.0152 | -0.05 | -90.9803
-18 | -1.3362 | 0.01456 | -0.0476 | -91.772
-17.5 | -1.2886 | 0.01401 | -0.0452 | -91.9772
-17 | -1.2396 | 0.0135 | -0.043 | -91.8222
-16.5 | -1.1895 | 0.01301 | -0.041 | -91.4297
-16 | -1.1386 | 0.01257 | -0.0391 | -90.5807
-15.5 | -1.0865 | 0.01215 | -0.0374 | -89.4239
-15 | -1.0331 | 0.01174 | -0.036 | -87.9983
-14.5 | -0.9774 | 0.0113 | -0.0351 | -86.4956
-14 | -0.9189 | 0.01083 | -0.0347 | -84.8476
-13.5 | -0.861 | 0.01042 | -0.0341 | -82.6296
-13 | -0.8019 | 0.01003 | -0.0338 | -79.9501
-12.5 | -0.7424 | 0.00969 | -0.0336 | -76.6151
-12 | -0.685 | 0.0094 | -0.033 | -72.8723
-11.5 | -0.6283 | 0.00914 | -0.0322 | -68.7418
-11 | -0.5724 | 0.00893 | -0.0312 | -64.0985
-10.5 | -0.5165 | 0.00872 | -0.0303 | -59.2317
-10 | -0.4586 | 0.00847 | -0.0298 | -54.144
-9.5 | -0.4009 | 0.00823 | -0.0292 | -48.712
-9 | -0.3444 | 0.00802 | -0.0285 | -42.9426
-8.5 | -0.2884 | 0.00782 | -0.0277 | -36.8798
-8 | -0.2333 | 0.00763 | -0.0267 | -30.5767
-7.5 | -0.1796 | 0.0075 | -0.0255 | -23.9467
-7 | -0.1266 | 0.00738 | -0.0241 | -17.1545
-6.5 | -0.0732 | 0.0072 | -0.0228 | -10.1667
-6 | -0.0212 | 0.00704 | -0.0213 | -3.0114
-5.5 | 0.0285 | 0.00693 | -0.0193 | 4.1126
-5 | 0.0784 | 0.00686 | -0.0174 | 11.4286
-4.5 | 0.1297 | 0.00677 | -0.0158 | 19.1581
-4 | 0.179 | 0.00668 | -0.0138 | 26.7964
-3.5 | 0.226 | 0.00666 | -0.0114 | 33.9339
-3 | 0.27 | 0.00668 | -0.0083 | 40.4192
-2.5 | 0.3176 | 0.00665 | -0.006 | 47.7594
-2 | 0.368 | 0.00661 | -0.0044 | 55.6732
-1.5 | 0.4187 | 0.00664 | -0.0029 | 63.0572
-1 | 0.4705 | 0.00665 | -0.0017 | 70.7519
-0.5 | 0.5231 | 0.00662 | -0.0006 | 79.0181
0 | 0.5761 | 0.00665 | 0.0003 | 86.6316
0.5 | 0.6277 | 0.0067 | 0.0014 | 93.6866
1 | 0.681 | 0.00674 | 0.0021 | 101.0386
1.5 | 0.7347 | 0.00675 | 0.0027 | 108.8444
2 | 0.7879 | 0.00682 | 0.0034 | 115.5279
2.5 | 0.8399 | 0.00692 | 0.0042 | 121.3728
3 | 0.893 | 0.00698 | 0.0047 | 127.937
3.5 | 0.9469 | 0.00703 | 0.005 | 134.6942
4 | 0.9988 | 0.00715 | 0.0057 | 139.6923
4.5 | 1.0491 | 0.0073 | 0.0065 | 143.7123
5 | 1.1015 | 0.00739 | 0.0069 | 149.0528
5.5 | 1.1534 | 0.00748 | 0.0074 | 154.1979
6 | 1.2023 | 0.00764 | 0.0083 | 157.3691
6.5 | 1.2491 | 0.00785 | 0.0096 | 159.121
7 | 1.2982 | 0.00796 | 0.0104 | 163.0905
7.5 | 1.3451 | 0.00811 | 0.0116 | 165.857
8 | 1.3855 | 0.00834 | 0.0138 | 166.1271
8.5 | 1.4125 | 0.00852 | 0.0188 | 165.7864
9 | 1.3772 | 0.00789 | 0.0363 | 174.5501
9.5 | 1.4079 | 0.00811 | 0.0399 | 173.6005
10 | 1.552 | 0.00852 | 0.0197 | 182.1596
10.5 | 1.6021 | 0.00906 | 0.0187 | 176.8322
11 | 1.65 | 0.00958 | 0.018 | 172.2338
11.5 | 1.688 | 0.01062 | 0.0178 | 158.9454
12 | 1.7163 | 0.0125 | 0.0177 | 137.304
12.5 | 1.7462 | 0.01432 | 0.0175 | 121.9413
13 | 1.7695 | 0.01641 | 0.018 | 107.8306
13.5 | 1.7775 | 0.02003 | 0.018 | 88.7419
14 | 1.7579 | 0.0235 | 0.0239 | 74.8043
14.5 | 1.7805 | 0.02627 | 0.0227 | 67.7769
15 | 1.7896 | 0.03006 | 0.022 | 59.5343
15.5 | 1.7849 | 0.03496 | 0.0217 | 51.0555
16 | 1.7945 | 0.03884 | 0.0208 | 46.2024
17 | 1.7784 | 0.04954 | 0.0199 | 35.8983
17.5 | 1.7977 | 0.05261 | 0.0185 | 34.1703
18 | 1.7877 | 0.05833 | 0.0177 | 30.648
18.5 | 1.7708 | 0.0648 | 0.0168 | 27.3272
19 | 1.7674 | 0.07026 | 0.0154 | 25.1551
19.5 | 1.747 | 0.07739 | 0.0139 | 22.574
20 | 1.7608 | 0.08136 | 0.0118 | 21.6421

## 123. Re 14M Mach 0.10 (1)
BIGFOIL.COM POLAR EXPORT
Horten 20.00% thick 10.00% camber
Horten 20.00% thick 10.00% camber |  |  |  | Cl Max: | 2.467 | at alpha= | 20 | deg
JavaFoil+Calcfoil stall+Eppler ext transition |  |  |  | L/D Max: | 86.968 | at alpha= | 8 | deg
Re: | 14000000 |  |  | Cd Min: | 0.00793 | at alpha= | -3 | deg
Mach: | 0.1 |  |  | Cl=0 at alpha= | -4.0635 | deg
|  |  |  | @ Cl=0.1, Cd= | 0.0080831
|  |  |  | @ Cl=0.4, Cd= | 0.0085313
|  |  |  | @ Cl=0.6, Cd= | 0.0088376
alpha (deg) | Cl | Cd | Cm | Cl/Cd
-20 | -0.815 | 0.15111 | 0.001 | -5.393
-19.5 | -0.819 | 0.14494 | 0.002 | -5.65
-19 | -0.822 | 0.13856 | 0.002 | -5.93
-18.5 | -0.823 | 0.1321 | 0.002 | -6.23
-18 | -0.823 | 0.12643 | 0.003 | -6.508
-17.5 | -0.821 | 0.12051 | 0.003 | -6.812
-17 | -0.817 | 0.11485 | 0.003 | -7.116
-16.5 | -0.812 | 0.10916 | 0.004 | -7.437
-16 | -0.804 | 0.10378 | 0.004 | -7.75
-15.5 | -0.795 | 0.0986 | 0.004 | -8.06
-15 | -0.782 | 0.09348 | 0.005 | -8.365
-14.5 | -0.767 | 0.08856 | 0.005 | -8.664
-14 | -0.75 | 0.08388 | 0.005 | -8.946
-13.5 | -0.731 | 0.07948 | 0.006 | -9.2
-13 | -0.71 | 0.0752 | 0.006 | -9.441
-12.5 | -0.686 | 0.07121 | 0.006 | -9.64
-12 | -0.661 | 0.0674 | 0.007 | -9.801
-11.5 | -0.633 | 0.06374 | 0.007 | -9.924
-11 | -0.602 | 0.06017 | 0.007 | -10.013
-10.5 | -0.57 | 0.05672 | 0.008 | -10.053
-10 | -0.536 | 0.05356 | 0.008 | -10.006
-9.5 | -0.5 | 0.05044 | 0.008 | -9.904
-9 | -0.461 | 0.04753 | 0.008 | -9.704
-8.5 | -0.421 | 0.04468 | 0.009 | -9.428
-8 | -0.38 | 0.04201 | 0.009 | -9.035
-7.5 | -0.336 | 0.03946 | 0.009 | -8.519
-7 | -0.291 | 0.03712 | 0.01 | -7.842
-6.5 | -0.245 | 0.03451 | 0.01 | -7.089
-6 | -0.197 | 0.03224 | 0.01 | -6.106
-5.5 | -0.148 | 0.0294 | 0.011 | -5.042
-5 | -0.117 | 0.00854 | 0.016 | -13.654
-4.5 | -0.055 | 0.00855 | 0.016 | -6.42
-4 | 0.008 | 0.0082 | 0.016 | 0.946
-3.5 | 0.071 | 0.00821 | 0.016 | 8.672
-3 | 0.135 | 0.00793 | 0.016 | 17.059
-2.5 | 0.2 | 0.00794 | 0.016 | 25.174
-2 | 0.265 | 0.00821 | 0.017 | 32.266
-1.5 | 0.33 | 0.00804 | 0.017 | 41.093
-1 | 0.396 | 0.00853 | 0.017 | 46.403
-0.5 | 0.46 | 0.00855 | 0.017 | 53.763
0 | 0.52 | 0.00864 | 0.017 | 60.175
0.5 | 0.581 | 0.00877 | 0.017 | 66.303
1 | 0.64 | 0.00898 | 0.017 | 71.316
1.5 | 0.697 | 0.00933 | 0.017 | 74.671
2 | 0.753 | 0.01009 | 0.017 | 74.635
2.5 | 0.809 | 0.01049 | 0.016 | 77.199
3 | 0.865 | 0.01094 | 0.016 | 79.135
3.5 | 0.922 | 0.01141 | 0.016 | 80.799
4 | 0.978 | 0.01187 | 0.016 | 82.382
4.5 | 1.033 | 0.01233 | 0.016 | 83.836
5 | 1.088 | 0.01292 | 0.016 | 84.251
5.5 | 1.143 | 0.01354 | 0.016 | 84.423
6 | 1.198 | 0.01417 | 0.016 | 84.53
6.5 | 1.252 | 0.01513 | 0.015 | 82.781
7 | 1.306 | 0.01592 | 0.015 | 82.03
7.5 | 1.359 | 0.01669 | 0.015 | 81.43
8 | 1.412 | 0.01624 | 0.015 | 86.968
8.5 | 1.464 | 0.01721 | 0.015 | 85.098
9 | 1.516 | 0.01842 | 0.014 | 82.292
9.5 | 1.567 | 0.01954 | 0.014 | 80.196
10 | 1.618 | 0.02065 | 0.014 | 78.348
10.5 | 1.667 | 0.02191 | 0.013 | 76.094
11 | 1.717 | 0.02342 | 0.013 | 73.285
11.5 | 1.765 | 0.02494 | 0.013 | 70.794
12 | 1.814 | 0.02631 | 0.013 | 68.935
12.5 | 1.861 | 0.02793 | 0.012 | 66.628
13 | 1.907 | 0.02951 | 0.012 | 64.626
13.5 | 1.953 | 0.03115 | 0.012 | 62.715
14 | 1.998 | 0.0331 | 0.011 | 60.382
14.5 | 2.043 | 0.03504 | 0.011 | 58.299
15 | 2.086 | 0.03701 | 0.01 | 56.37
15.5 | 2.129 | 0.03931 | 0.01 | 54.16
16 | 2.171 | 0.04161 | 0.01 | 52.169
16.5 | 2.211 | 0.04396 | 0.009 | 50.31
17 | 2.251 | 0.04664 | 0.009 | 48.264
17.5 | 2.29 | 0.04931 | 0.008 | 46.448
18 | 2.328 | 0.05231 | 0.008 | 44.499
18.5 | 2.365 | 0.05538 | 0.007 | 42.696
19 | 2.4 | 0.05875 | 0.007 | 40.848
19.5 | 2.434 | 0.06216 | 0.007 | 39.165
20 | 2.467 | 0.06614 | 0.006 | 37.303

## 124. Re 14M Mach 0.10 (2)
BIGFOIL.COM POLAR EXPORT
Horten 20.00% thick 10.00% camber
Horten 20.00% thick 10.00% camber |  |  |  | Cl Max: | 1.7836 | at alpha= | 16.5 | deg
XFOIL ncrit=9 |  |  |  | L/D Max: | 172.364 | at alpha= | 10.5 | deg
Re: | 14000000 |  |  | Cd Min: | 0.08609 | at alpha= | 20 | deg
Mach: | 0.1 |  |  | Cl=0 at alpha= | -5.8185 | deg
|  |  |  | @ Cl=0.1, Cd= | 0.006849
|  |  |  | @ Cl=0.4, Cd= | 0.0066559
|  |  |  | @ Cl=0.6, Cd= | 0.0066912
alpha (deg) | Cl | Cd | Cm | Cl/Cd
-19 | -1.4676 | 0.0182 | -0.0524 | -80.6374
-18.5 | -1.4215 | 0.01686 | -0.0499 | -84.312
-18 | -1.3735 | 0.01583 | -0.0475 | -86.7656
-17.5 | -1.3244 | 0.01506 | -0.0451 | -87.9416
-17 | -1.2732 | 0.01433 | -0.043 | -88.8486
-16.5 | -1.2213 | 0.01373 | -0.041 | -88.9512
-16 | -1.1686 | 0.01319 | -0.0391 | -88.5974
-15.5 | -1.1146 | 0.01268 | -0.0374 | -87.9022
-15 | -1.059 | 0.01219 | -0.036 | -86.8745
-14.5 | -1.0039 | 0.01178 | -0.0345 | -85.2207
-14 | -0.9427 | 0.01125 | -0.0343 | -83.7956
-13.5 | -0.8809 | 0.01075 | -0.0342 | -81.9442
-13 | -0.8196 | 0.01031 | -0.034 | -79.4956
-12.5 | -0.7577 | 0.00989 | -0.034 | -76.6127
-12 | -0.6973 | 0.00955 | -0.0336 | -73.0157
-11.5 | -0.6382 | 0.00926 | -0.033 | -68.9201
-11 | -0.5806 | 0.00903 | -0.0321 | -64.2968
-10.5 | -0.5231 | 0.00881 | -0.0313 | -59.3757
-10 | -0.465 | 0.00858 | -0.0305 | -54.1958
-9.5 | -0.4059 | 0.00833 | -0.0301 | -48.7275
-9 | -0.3478 | 0.00811 | -0.0294 | -42.8853
-8.5 | -0.2903 | 0.00788 | -0.0287 | -36.8401
-8 | -0.234 | 0.00769 | -0.0278 | -30.4291
-7.5 | -0.1794 | 0.00755 | -0.0265 | -23.7616
-7 | -0.1255 | 0.00742 | -0.0251 | -16.9137
-6.5 | -0.0712 | 0.00725 | -0.0239 | -9.8207
-6 | -0.0184 | 0.00708 | -0.0224 | -2.5989
-5.5 | 0.0323 | 0.00697 | -0.0205 | 4.6341
-5 | 0.0822 | 0.00688 | -0.0184 | 11.9477
-4.5 | 0.1339 | 0.00679 | -0.0167 | 19.7202
-4 | 0.1839 | 0.0067 | -0.0147 | 27.4478
-3.5 | 0.2316 | 0.00668 | -0.0124 | 34.6707
-3 | 0.2778 | 0.00668 | -0.0096 | 41.5868
-2.5 | 0.3229 | 0.00667 | -0.0067 | 48.4108
-2 | 0.3731 | 0.00664 | -0.0049 | 56.1898
-1.5 | 0.4237 | 0.00667 | -0.0033 | 63.5232
-1 | 0.4761 | 0.00667 | -0.002 | 71.3793
-0.5 | 0.5287 | 0.00664 | -0.0009 | 79.6235
0 | 0.5817 | 0.00667 | 0.0001 | 87.2114
0.5 | 0.6336 | 0.00673 | 0.0013 | 94.1456
1 | 0.6874 | 0.00677 | 0.002 | 101.5362
1.5 | 0.7413 | 0.00678 | 0.0027 | 109.3363
2 | 0.7944 | 0.00686 | 0.0034 | 115.8017
2.5 | 0.8468 | 0.00696 | 0.0043 | 121.6667
3 | 0.9005 | 0.00701 | 0.0048 | 128.4593
3.5 | 0.9545 | 0.00707 | 0.0052 | 135.0071
4 | 1.0062 | 0.0072 | 0.006 | 139.75
4.5 | 1.057 | 0.00735 | 0.0068 | 143.8095
5 | 1.1099 | 0.00743 | 0.0073 | 149.3809
5.5 | 1.1618 | 0.00753 | 0.0079 | 154.2895
6 | 1.2101 | 0.00772 | 0.009 | 156.7487
6.5 | 1.2572 | 0.00792 | 0.0103 | 158.7374
7 | 1.3065 | 0.00803 | 0.0112 | 162.7024
7.5 | 1.3525 | 0.00819 | 0.0127 | 165.1404
8 | 1.3913 | 0.00845 | 0.0154 | 164.6509
8.5 | 1.4126 | 0.00864 | 0.0216 | 163.4954
10.5 | 1.6116 | 0.00935 | 0.0195 | 172.3636
11 | 1.6571 | 0.01005 | 0.0189 | 164.8856
11.5 | 1.6912 | 0.01154 | 0.0186 | 146.5511
12 | 1.7169 | 0.01369 | 0.0187 | 125.4127
12.5 | 1.7441 | 0.01568 | 0.0188 | 111.2309
13 | 1.7642 | 0.01805 | 0.0194 | 97.7396
13.5 | 1.761 | 0.02227 | 0.0204 | 79.075
14 | 1.7451 | 0.02575 | 0.0254 | 67.7709
14.5 | 1.7646 | 0.02887 | 0.0243 | 61.1223
15 | 1.7673 | 0.03319 | 0.0239 | 53.248
15.5 | 1.763 | 0.03816 | 0.0235 | 46.2002
16 | 1.7722 | 0.04216 | 0.0226 | 42.0351
16.5 | 1.7836 | 0.04582 | 0.0217 | 38.9262
17 | 1.7699 | 0.05175 | 0.0213 | 34.201
17.5 | 1.7717 | 0.05649 | 0.0202 | 31.3631
18 | 1.7548 | 0.0629 | 0.0194 | 27.8983
18.5 | 1.7426 | 0.06913 | 0.0182 | 25.2076
19 | 1.7609 | 0.0725 | 0.0165 | 24.2883
19.5 | 1.7393 | 0.07985 | 0.015 | 21.7821
20 | 1.7311 | 0.08609 | 0.013 | 20.108

## 125. Re 14M Mach 0.25 (1)
BIGFOIL.COM POLAR EXPORT
Horten 20.00% thick 10.00% camber
Horten 20.00% thick 10.00% camber |  |  |  | Cl Max: | 2.45 | at alpha= | 20 | deg
JavaFoil+Calcfoil stall+Eppler ext transition |  |  |  | L/D Max: | 81.028 | at alpha= | 8 | deg
Re: | 14000000 |  |  | Cd Min: | 0.00777 | at alpha= | -2.5 | deg
Mach: | 0.25 |  |  | Cl=0 at alpha= | -4.0625 | deg
|  |  |  | @ Cl=0.1, Cd= | 0.0080628
|  |  |  | @ Cl=0.4, Cd= | 0.0087152
|  |  |  | @ Cl=0.6, Cd= | 0.009374
alpha (deg) | Cl | Cd | Cm | Cl/Cd
-19.5 | -0.48 | 0.16884 | 0.001 | -2.843
-19 | -0.511 | 0.1587 | 0.002 | -3.223
-18.5 | -0.54 | 0.15005 | 0.002 | -3.601
-18 | -0.566 | 0.14264 | 0.003 | -3.97
-17.5 | -0.59 | 0.13433 | 0.003 | -4.389
-17 | -0.61 | 0.12716 | 0.003 | -4.796
-16.5 | -0.627 | 0.1206 | 0.004 | -5.199
-16 | -0.641 | 0.11382 | 0.004 | -5.632
-15.5 | -0.651 | 0.10744 | 0.004 | -6.062
-15 | -0.657 | 0.1015 | 0.005 | -6.472
-14.5 | -0.659 | 0.09572 | 0.005 | -6.885
-14 | -0.658 | 0.0903 | 0.005 | -7.284
-13.5 | -0.653 | 0.08508 | 0.006 | -7.674
-13 | -0.645 | 0.08016 | 0.006 | -8.041
-12.5 | -0.633 | 0.07549 | 0.006 | -8.381
-12 | -0.617 | 0.07105 | 0.007 | -8.686
-11.5 | -0.598 | 0.06699 | 0.007 | -8.93
-11 | -0.576 | 0.06327 | 0.007 | -9.102
-10.5 | -0.55 | 0.05954 | 0.008 | -9.242
-10 | -0.522 | 0.05605 | 0.008 | -9.306
-9.5 | -0.49 | 0.05271 | 0.008 | -9.294
-9 | -0.455 | 0.04961 | 0.008 | -9.179
-8.5 | -0.418 | 0.04665 | 0.009 | -8.965
-8 | -0.379 | 0.04388 | 0.009 | -8.626
-7.5 | -0.337 | 0.04117 | 0.009 | -8.177
-7 | -0.293 | 0.03839 | 0.01 | -7.622
-6.5 | -0.247 | 0.03613 | 0.01 | -6.825
-6 | -0.199 | 0.03392 | 0.01 | -5.859
-5.5 | -0.149 | 0.03184 | 0.011 | -4.695
-5 | -0.099 | 0.02931 | 0.011 | -3.372
-4.5 | -0.056 | 0.00843 | 0.016 | -6.646
-4 | 0.008 | 0.00818 | 0.016 | 0.969
-3.5 | 0.073 | 0.00815 | 0.017 | 8.935
-3 | 0.138 | 0.00794 | 0.017 | 17.447
-2.5 | 0.205 | 0.00777 | 0.017 | 26.342
-2 | 0.272 | 0.00823 | 0.017 | 32.982
-1.5 | 0.339 | 0.00826 | 0.017 | 40.983
-1 | 0.406 | 0.00876 | 0.017 | 46.331
-0.5 | 0.472 | 0.00884 | 0.017 | 53.385
0 | 0.529 | 0.00905 | 0.017 | 58.511
0.5 | 0.589 | 0.0093 | 0.017 | 63.341
1 | 0.647 | 0.00969 | 0.017 | 66.783
1.5 | 0.706 | 0.01013 | 0.017 | 69.671
2 | 0.764 | 0.01054 | 0.017 | 72.478
2.5 | 0.823 | 0.01095 | 0.017 | 75.142
3 | 0.88 | 0.01182 | 0.017 | 74.492
3.5 | 0.938 | 0.01233 | 0.017 | 76.083
4 | 0.995 | 0.01281 | 0.016 | 77.689
4.5 | 1.052 | 0.01331 | 0.016 | 79.062
5 | 1.109 | 0.01397 | 0.016 | 79.378
5.5 | 1.165 | 0.01463 | 0.016 | 79.592
6 | 1.22 | 0.01529 | 0.016 | 79.829
6.5 | 1.275 | 0.01604 | 0.016 | 79.489
7 | 1.33 | 0.01694 | 0.015 | 78.504
7.5 | 1.383 | 0.01815 | 0.015 | 76.24
8 | 1.437 | 0.01773 | 0.015 | 81.028
8.5 | 1.489 | 0.01883 | 0.015 | 79.117
9 | 1.541 | 0.02017 | 0.015 | 76.417
9.5 | 1.593 | 0.02137 | 0.014 | 74.524
10 | 1.643 | 0.02263 | 0.014 | 72.622
10.5 | 1.693 | 0.02408 | 0.014 | 70.327
11 | 1.742 | 0.02574 | 0.013 | 67.673
11.5 | 1.791 | 0.02742 | 0.013 | 65.294
12 | 1.838 | 0.029 | 0.013 | 63.39
12.5 | 1.885 | 0.03077 | 0.013 | 61.243
13 | 1.93 | 0.03262 | 0.012 | 59.177
13.5 | 1.975 | 0.03449 | 0.012 | 57.267
14 | 2.019 | 0.03666 | 0.011 | 55.075
14.5 | 2.062 | 0.03889 | 0.011 | 53.025
15 | 2.104 | 0.04114 | 0.011 | 51.141
15.5 | 2.144 | 0.04377 | 0.01 | 48.99
16 | 2.184 | 0.04637 | 0.01 | 47.1
16.5 | 2.222 | 0.04912 | 0.009 | 45.239
17 | 2.259 | 0.05219 | 0.009 | 43.282
17.5 | 2.295 | 0.05526 | 0.009 | 41.532
18 | 2.329 | 0.05873 | 0.008 | 39.659
18.5 | 2.362 | 0.06231 | 0.008 | 37.909
19 | 2.393 | 0.0663 | 0.007 | 36.099
19.5 | 2.423 | 0.07035 | 0.007 | 34.442
20 | 2.45 | 0.07513 | 0.006 | 32.615

## 126. Re 14M Mach 0.25 (2)
BIGFOIL.COM POLAR EXPORT
Horten 20.00% thick 10.00% camber
Horten 20.00% thick 10.00% camber |  |  |  | Cl Max: | 1.6924 | at alpha= | 12.5 | deg
XFOIL ncrit=9 |  |  |  | L/D Max: | 158.492 | at alpha= | 7 | deg
Re: | 14000000 |  |  | Cd Min: | 0.12796 | at alpha= | -18.5 | deg
Mach: | 0.25 |  |  | Cl=0 at alpha= | -5.9454 | deg
|  |  |  | @ Cl=0.1, Cd= | 0.0070536
|  |  |  | @ Cl=0.4, Cd= | 0.0067519
|  |  |  | @ Cl=0.6, Cd= | 0.0068321
alpha (deg) | Cl | Cd | Cm | Cl/Cd
-18.5 | -0.2385 | 0.12796 | -0.0582 | -1.8639
-18 | -0.2538 | 0.11797 | -0.0639 | -2.1514
-17.5 | -0.2657 | 0.10894 | -0.0691 | -2.439
-17 | -0.2611 | 0.1025 | -0.0727 | -2.5473
-16.5 | -0.2872 | 0.09231 | -0.0788 | -3.1113
-16 | -0.3347 | 0.08036 | -0.0864 | -4.165
-15.5 | -0.4913 | 0.06126 | -0.0992 | -8.0199
-15 | -0.6559 | 0.05135 | -0.0871 | -12.7731
-14.5 | -0.7462 | 0.04586 | -0.071 | -16.2713
-13.5 | -0.9895 | 0.01402 | -0.0372 | -70.5777
-13 | -0.9268 | 0.01299 | -0.0355 | -71.3472
-12.5 | -0.8632 | 0.01222 | -0.0339 | -70.6383
-12 | -0.7965 | 0.01142 | -0.0329 | -69.7461
-11.5 | -0.727 | 0.01066 | -0.0326 | -68.1989
-11 | -0.6497 | 0.00998 | -0.0339 | -65.1002
-10.5 | -0.5756 | 0.00949 | -0.0347 | -60.6533
-10 | -0.507 | 0.00913 | -0.0345 | -55.5312
-9.5 | -0.4409 | 0.00885 | -0.0339 | -49.8192
-9 | -0.3756 | 0.00861 | -0.0333 | -43.6237
-8.5 | -0.3085 | 0.00832 | -0.0332 | -37.0793
-8 | -0.2436 | 0.00805 | -0.0328 | -30.2609
-7.5 | -0.1817 | 0.00784 | -0.0319 | -23.176
-7 | -0.1218 | 0.00765 | -0.0307 | -15.9216
-6.5 | -0.0631 | 0.00748 | -0.0293 | -8.4358
-6 | -0.0061 | 0.00735 | -0.0278 | -0.82993
-5.5 | 0.0498 | 0.00719 | -0.0261 | 6.9263
-5 | 0.105 | 0.00704 | -0.0243 | 14.9148
-4.5 | 0.1588 | 0.00692 | -0.0222 | 22.948
-4 | 0.2099 | 0.00686 | -0.0198 | 30.5977
-3.5 | 0.2605 | 0.00679 | -0.0172 | 38.3652
-3 | 0.312 | 0.00672 | -0.015 | 46.4286
-2.5 | 0.3628 | 0.00671 | -0.0126 | 54.0686
-2 | 0.4072 | 0.00676 | -0.0089 | 60.2367
-1.5 | 0.4538 | 0.00678 | -0.0058 | 66.9322
-1 | 0.5077 | 0.00677 | -0.0042 | 74.9926
-0.5 | 0.5608 | 0.00678 | -0.0026 | 82.7139
0 | 0.6135 | 0.00685 | -0.0009 | 89.562
0.5 | 0.6679 | 0.00689 | 0.0004 | 96.9376
1 | 0.7233 | 0.0069 | 0.0014 | 104.8261
1.5 | 0.7778 | 0.00697 | 0.0025 | 111.5925
2 | 0.8312 | 0.00709 | 0.0038 | 117.2355
2.5 | 0.8864 | 0.00715 | 0.0047 | 123.972
3 | 0.9422 | 0.00721 | 0.0054 | 130.6796
3.5 | 0.9957 | 0.00735 | 0.0065 | 135.4694
4 | 1.0474 | 0.00752 | 0.0078 | 139.2819
4.5 | 1.1018 | 0.00761 | 0.0087 | 144.7832
5 | 1.155 | 0.00773 | 0.0097 | 149.4179
5.5 | 1.204 | 0.00795 | 0.0114 | 151.4465
6 | 1.2514 | 0.00816 | 0.0133 | 153.3578
6.5 | 1.301 | 0.0083 | 0.0149 | 156.747
7 | 1.3456 | 0.00849 | 0.0172 | 158.4923
7.5 | 1.3662 | 0.00875 | 0.0242 | 156.1371
8 | 1.3864 | 0.00918 | 0.0308 | 151.024
8.5 | 1.4134 | 0.00961 | 0.0358 | 147.076
9 | 1.4311 | 0.01036 | 0.0415 | 138.1371
10 | 1.6019 | 0.01153 | 0.024 | 138.9332
10.5 | 1.6428 | 0.01317 | 0.0231 | 124.738
11 | 1.6637 | 0.01587 | 0.0236 | 104.833
11.5 | 1.6689 | 0.01925 | 0.0253 | 86.6961
12 | 1.6816 | 0.02193 | 0.0271 | 76.6803
12.5 | 1.6924 | 0.02519 | 0.028 | 67.1854
13 | 1.6384 | 0.03088 | 0.0358 | 53.057
13.5 | 1.6489 | 0.03489 | 0.0351 | 47.26
14 | 1.6759 | 0.03785 | 0.0336 | 44.2774
14.5 | 1.65 | 0.04467 | 0.0337 | 36.9375
15 | 1.6695 | 0.04803 | 0.0326 | 34.7595
15.5 | 1.6756 | 0.05259 | 0.0317 | 31.8616
16 | 1.6593 | 0.05892 | 0.0311 | 28.1619
16.5 | 1.653 | 0.06461 | 0.0301 | 25.5843
17 | 1.6725 | 0.06816 | 0.0286 | 24.5379
17.5 | 1.6527 | 0.07518 | 0.0274 | 21.9832

## 127. Re 14M Mach 0.50 (1)
BIGFOIL.COM POLAR EXPORT
Horten 20.00% thick 10.00% camber
Horten 20.00% thick 10.00% camber |  |  |  | Cl Max: | 1.816 | at alpha= | 13 | deg
JavaFoil+Calcfoil stall+Eppler ext transition |  |  |  | L/D Max: | 63.175 | at alpha= | 4.5 | deg
Re: | 14000000 |  |  | Cd Min: | 0.00884 | at alpha= | -2 | deg
Mach: | 0.5 |  |  | Cl=0 at alpha= | -4.0636 | deg
|  |  |  | @ Cl=0.1, Cd= | 0.028353
|  |  |  | @ Cl=0.4, Cd= | 0.0089995
|  |  |  | @ Cl=0.6, Cd= | 0.011954
alpha (deg) | Cl | Cd | Cm | Cl/Cd
-20 | -0.921 | 0.17452 | 0.001 | -5.275
-19.5 | -0.892 | 0.17047 | 0.002 | -5.233
-19 | -0.865 | 0.15669 | 0.002 | -5.517
-18.5 | -0.837 | 0.14484 | 0.003 | -5.778
-18 | -0.809 | 0.13139 | 0.003 | -6.159
-17.5 | -0.779 | 0.13918 | 0.003 | -5.596
-17 | -0.75 | 0.13552 | 0.004 | -5.535
-16.5 | -0.722 | 0.12443 | 0.004 | -5.805
-16 | -0.695 | 0.11084 | 0.005 | -6.266
-15.5 | -0.666 | 0.10324 | 0.005 | -6.455
-15 | -0.635 | 0.11142 | 0.005 | -5.703
-14.5 | -0.607 | 0.10165 | 0.006 | -5.974
-14 | -0.58 | 0.09032 | 0.006 | -6.417
-13.5 | -0.552 | 0.08338 | 0.006 | -6.615
-13 | -0.521 | 0.08587 | 0.006 | -6.063
-12.5 | -0.492 | 0.07927 | 0.007 | -6.211
-12 | -0.464 | 0.07177 | 0.007 | -6.471
-11.5 | -0.435 | 0.06995 | 0.007 | -6.223
-11 | -0.405 | 0.07066 | 0.007 | -5.728
-10.5 | -0.377 | 0.06388 | 0.008 | -5.896
-10 | -0.349 | 0.05837 | 0.008 | -5.97
-9.5 | -0.318 | 0.06184 | 0.008 | -5.135
-9 | -0.289 | 0.05608 | 0.009 | -5.157
-8.5 | -0.259 | 0.05709 | 0.008 | -4.543
-8 | -0.231 | 0.05188 | 0.009 | -4.445
-7.5 | -0.201 | 0.05237 | 0.009 | -3.839
-7 | -0.172 | 0.04739 | 0.009 | -3.634
-6.5 | -0.189 | 0.04623 | 0.009 | -4.091
-6 | -0.182 | 0.041 | 0.01 | -4.439
-5.5 | -0.146 | 0.03756 | 0.01 | -3.882
-5 | -0.1 | 0.03518 | 0.011 | -2.839
-4.5 | -0.048 | 0.033 | 0.011 | -1.464
-4 | 0.007 | 0.03111 | 0.012 | 0.224
-3.5 | 0.065 | 0.02938 | 0.012 | 2.21
-3 | 0.125 | 0.02762 | 0.012 | 4.528
-2.5 | 0.187 | 0.02574 | 0.013 | 7.277
-2 | 0.3 | 0.00884 | 0.018 | 33.876
-1.5 | 0.375 | 0.00896 | 0.018 | 41.846
-1 | 0.451 | 0.00908 | 0.018 | 49.589
-0.5 | 0.523 | 0.00925 | 0.018 | 56.559
0 | 0.563 | 0.01173 | 0.018 | 48.025
0.5 | 0.629 | 0.01213 | 0.018 | 51.866
1 | 0.694 | 0.01267 | 0.018 | 54.787
1.5 | 0.759 | 0.01318 | 0.018 | 57.591
2 | 0.823 | 0.01372 | 0.018 | 59.976
2.5 | 0.886 | 0.01436 | 0.018 | 61.704
3 | 0.948 | 0.01542 | 0.018 | 61.493
3.5 | 1.01 | 0.01618 | 0.018 | 62.437
4 | 1.071 | 0.01699 | 0.018 | 63.016
4.5 | 1.13 | 0.01789 | 0.018 | 63.175
5 | 1.188 | 0.01899 | 0.018 | 62.589
5.5 | 1.246 | 0.02009 | 0.017 | 62.018
6 | 1.302 | 0.02125 | 0.017 | 61.287
6.5 | 1.356 | 0.02269 | 0.017 | 59.782
7 | 1.409 | 0.0245 | 0.017 | 57.519
7.5 | 1.461 | 0.02609 | 0.017 | 55.995
8 | 1.51 | 0.0266 | 0.016 | 56.79
8.5 | 1.558 | 0.02881 | 0.016 | 54.065
9 | 1.602 | 0.03103 | 0.016 | 51.636
9.5 | 1.645 | 0.0334 | 0.016 | 49.241
10 | 1.684 | 0.03586 | 0.015 | 46.965
10.5 | 1.72 | 0.03891 | 0.015 | 44.196
11 | 1.751 | 0.04217 | 0.015 | 41.515
11.5 | 1.778 | 0.04561 | 0.014 | 38.971
12 | 1.799 | 0.04951 | 0.014 | 36.34
12.5 | 1.812 | 0.05421 | 0.013 | 33.436
13 | 1.816 | 0.0591 | 0.013 | 30.722
13.5 | 1.807 | 0.06466 | 0.013 | 27.944
14 | 1.78 | 0.07094 | 0.012 | 25.088
14.5 | 1.717 | 0.07966 | 0.012 | 21.555
15 | 1.547 | 0.09155 | 0.011 | 16.903
15.5 | 1.218 | 0.13896 | 0.01 | 8.767
16 | 1.235 | 0.18219 | 0.01 | 6.78
16.5 | 1.26 | 0.21264 | 0.009 | 5.928
17 | 1.288 | 0.2426 | 0.009 | 5.309
17.5 | 1.319 | 0.26526 | 0.008 | 4.971
18 | 1.348 | 0.29578 | 0.008 | 4.556

## 128. Re 14M Mach 0.50 (2)
BIGFOIL.COM POLAR EXPORT
Horten 20.00% thick 10.00% camber
Horten 20.00% thick 10.00% camber |  |  |  | Cl Max: | 1.4115 | at alpha= | 20 | deg
XFOIL ncrit=9 |  |  |  | L/D Max: | 129.654 | at alpha= | 3.5 | deg
Re: | 14000000 |  |  | Cd Min: | 0.17263 | at alpha= | -19 | deg
Mach: | 0.5 |  |  | Cl=0 at alpha= | -5.7613 | deg
|  |  |  | @ Cl=0.1, Cd= | 0.008409
|  |  |  | @ Cl=0.4, Cd= | 0.0076226
|  |  |  | @ Cl=0.6, Cd= | 0.0073826
alpha (deg) | Cl | Cd | Cm | Cl/Cd
-20 | -0.1468 | 0.17097 | 0.0038 | -0.85863
-19 | -0.0935 | 0.17263 | -0.0413 | -0.54162
-18.5 | -0.0657 | 0.16736 | -0.0446 | -0.39257
-18 | -0.0413 | 0.16151 | -0.0478 | -0.25571
-17.5 | -0.0144 | 0.15627 | -0.0509 | -0.092148
-17 | -0.0031 | 0.14788 | -0.055 | -0.020963
-16.5 | 0.0202 | 0.142 | -0.0583 | 0.14225
-16 | 0.0371 | 0.13522 | -0.0618 | 0.27437
-15.5 | 0.0596 | 0.12952 | -0.0647 | 0.46016
-15 | 0.0789 | 0.12344 | -0.0677 | 0.63918
-14.5 | 0.0916 | 0.11651 | -0.0712 | 0.7862
-14 | 0.1006 | 0.10927 | -0.0748 | 0.92066
-13.5 | 0.1199 | 0.10369 | -0.0776 | 1.1563
-13 | 0.1361 | 0.09792 | -0.0803 | 1.3899
-12.5 | 0.1503 | 0.09207 | -0.083 | 1.6325
-12 | 0.1528 | 0.08518 | -0.0863 | 1.7938
-11.5 | 0.1294 | 0.07606 | -0.091 | 1.7013
-11 | 0.1291 | 0.07003 | -0.0936 | 1.8435
-10.5 | 0.1177 | 0.06356 | -0.097 | 1.8518
-10 | 0.0819 | 0.05718 | -0.0983 | 1.4323
-9.5 | 0.0487 | 0.05265 | -0.0935 | 0.92498
-9 | -0.0037 | 0.04886 | -0.082 | -0.075727
-8.5 | -0.0434 | 0.04428 | -0.0719 | -0.98013
-8 | -0.0802 | 0.03854 | -0.0615 | -2.081
-7.5 | -0.0898 | 0.03366 | -0.0522 | -2.6679
-7 | -0.1011 | 0.02816 | -0.0419 | -3.5902
-6.5 | -0.1129 | 0.02182 | -0.0311 | -5.1742
-6 | -0.0699 | 0.00965 | -0.0337 | -7.2435
-5.5 | 0.0765 | 0.00849 | -0.0433 | 9.0106
-5 | 0.1664 | 0.00818 | -0.0433 | 20.3423
-4.5 | 0.2493 | 0.00793 | -0.0426 | 31.4376
-4 | 0.3227 | 0.00773 | -0.0405 | 41.7464
-3.5 | 0.3889 | 0.00764 | -0.0375 | 50.9031
-3 | 0.4526 | 0.00754 | -0.0342 | 60.0265
-2.5 | 0.5139 | 0.0074 | -0.0307 | 69.4459
-2 | 0.574 | 0.00736 | -0.0272 | 77.9891
-1.5 | 0.6316 | 0.00741 | -0.0233 | 85.2362
-1 | 0.6856 | 0.00741 | -0.0189 | 92.5236
-0.5 | 0.7427 | 0.00746 | -0.0151 | 99.5576
0 | 0.7943 | 0.00761 | -0.0104 | 104.3758
0.5 | 0.835 | 0.0078 | -0.0037 | 107.0513
1 | 0.8931 | 0.0079 | -0.0004 | 113.0506
1.5 | 0.9503 | 0.00803 | 0.003 | 118.3437
2 | 1.0042 | 0.00827 | 0.0068 | 121.4268
2.5 | 1.0569 | 0.00851 | 0.0108 | 124.1951
3 | 1.1126 | 0.00869 | 0.0143 | 128.0322
3.5 | 1.1617 | 0.00896 | 0.0188 | 129.654
4 | 1.1792 | 0.00932 | 0.0285 | 126.5236
4.5 | 1.1862 | 0.01008 | 0.0391 | 117.6786
5 | 1.1935 | 0.01177 | 0.0465 | 101.4019
5.5 | 1.2019 | 0.01433 | 0.0519 | 83.873
6 | 1.1771 | 0.01801 | 0.06 | 65.3581
6.5 | 1.1572 | 0.02171 | 0.0666 | 53.3026
7 | 1.1603 | 0.02478 | 0.0706 | 46.8241
7.5 | 1.1537 | 0.0287 | 0.074 | 40.1986
8 | 1.1523 | 0.0328 | 0.0761 | 35.1311
8.5 | 1.1692 | 0.03621 | 0.0769 | 32.2894
9 | 1.1774 | 0.04033 | 0.0774 | 29.1941
9.5 | 1.1728 | 0.04541 | 0.0776 | 25.8269
10 | 1.2066 | 0.04862 | 0.0761 | 24.8169
10.5 | 1.223 | 0.05366 | 0.0732 | 22.7917
11 | 1.2166 | 0.05947 | 0.0723 | 20.4574
11.5 | 1.2454 | 0.06284 | 0.0714 | 19.8186
12.5 | 1.2919 | 0.07514 | 0.0574 | 17.1932
13 | 1.3126 | 0.07885 | 0.0573 | 16.6468
13.5 | 1.2938 | 0.08522 | 0.0578 | 15.1819
14 | 1.3034 | 0.09103 | 0.0554 | 14.3184
14.5 | 1.3217 | 0.09533 | 0.0546 | 13.8645
15.5 | 1.3156 | 0.10572 | 0.0559 | 12.4442
16 | 1.3173 | 0.11271 | 0.0523 | 11.6875
16.5 | 1.3235 | 0.11985 | 0.0478 | 11.043
17 | 1.3529 | 0.12462 | 0.0443 | 10.8562
17.5 | 1.3428 | 0.1329 | 0.0401 | 10.1038
18 | 1.3745 | 0.1371 | 0.0372 | 10.0255
18.5 | 1.3725 | 0.1445 | 0.0334 | 9.4983
19 | 1.393 | 0.14976 | 0.0301 | 9.3015
19.5 | 1.3998 | 0.15638 | 0.0262 | 8.9513
20 | 1.4115 | 0.16258 | 0.0223 | 8.6819

## 129. Re 16M Mach 0.00 (1)
BIGFOIL.COM POLAR EXPORT
Horten 20.00% thick 10.00% camber
Horten 20.00% thick 10.00% camber |  |  |  | Cl Max: | 2.467 | at alpha= | 20 | deg
JavaFoil+Calcfoil stall+Eppler ext transition |  |  |  | L/D Max: | 88.562 | at alpha= | 8 | deg
Re: | 16000000 |  |  | Cd Min: | 0.0078 | at alpha= | -3 | deg
Mach: | 0 |  |  | Cl=0 at alpha= | -4.0635 | deg
|  |  |  | @ Cl=0.1, Cd= | 0.0079203
|  |  |  | @ Cl=0.4, Cd= | 0.0083656
|  |  |  | @ Cl=0.6, Cd= | 0.0086765
alpha (deg) | Cl | Cd | Cm | Cl/Cd
-20 | -0.855 | 0.14815 | 0.001 | -5.772
-19.5 | -0.856 | 0.14178 | 0.002 | -6.04
-19 | -0.856 | 0.13559 | 0.002 | -6.316
-18.5 | -0.855 | 0.12962 | 0.002 | -6.595
-18 | -0.852 | 0.12374 | 0.003 | -6.885
-17.5 | -0.847 | 0.11823 | 0.003 | -7.168
-17 | -0.841 | 0.11289 | 0.003 | -7.451
-16.5 | -0.833 | 0.10715 | 0.004 | -7.776
-16 | -0.823 | 0.10208 | 0.004 | -8.066
-15.5 | -0.811 | 0.09703 | 0.004 | -8.363
-15 | -0.797 | 0.09197 | 0.005 | -8.663
-14.5 | -0.78 | 0.08735 | 0.005 | -8.93
-14 | -0.761 | 0.08267 | 0.005 | -9.209
-13.5 | -0.741 | 0.07826 | 0.006 | -9.465
-13 | -0.718 | 0.07411 | 0.006 | -9.687
-12.5 | -0.693 | 0.07026 | 0.006 | -9.861
-12 | -0.666 | 0.06648 | 0.007 | -10.015
-11.5 | -0.637 | 0.06286 | 0.007 | -10.13
-11 | -0.606 | 0.05935 | 0.007 | -10.205
-10.5 | -0.573 | 0.05603 | 0.008 | -10.219
-10 | -0.538 | 0.05281 | 0.008 | -10.178
-9.5 | -0.501 | 0.04968 | 0.008 | -10.08
-9 | -0.462 | 0.04687 | 0.008 | -9.856
-8.5 | -0.422 | 0.04404 | 0.009 | -9.572
-8 | -0.38 | 0.04143 | 0.009 | -9.162
-7.5 | -0.336 | 0.03878 | 0.009 | -8.667
-7 | -0.291 | 0.03653 | 0.01 | -7.963
-6.5 | -0.245 | 0.03412 | 0.01 | -7.166
-6 | -0.197 | 0.03129 | 0.01 | -6.292
-5.5 | -0.177 | 0.0084 | 0.015 | -21.038
-5 | -0.116 | 0.00842 | 0.015 | -13.797
-4.5 | -0.055 | 0.00836 | 0.016 | -6.537
-4 | 0.008 | 0.00801 | 0.016 | 0.965
-3.5 | 0.071 | 0.00802 | 0.016 | 8.84
-3 | 0.135 | 0.0078 | 0.016 | 17.253
-2.5 | 0.199 | 0.00827 | 0.016 | 24.059
-2 | 0.264 | 0.00807 | 0.017 | 32.67
-1.5 | 0.329 | 0.00786 | 0.017 | 41.822
-1 | 0.394 | 0.00836 | 0.017 | 47.102
-0.5 | 0.458 | 0.00842 | 0.017 | 54.364
0 | 0.518 | 0.00848 | 0.017 | 61.103
0.5 | 0.579 | 0.00861 | 0.017 | 67.271
1 | 0.639 | 0.0088 | 0.017 | 72.642
1.5 | 0.697 | 0.00944 | 0.017 | 73.809
2 | 0.753 | 0.00978 | 0.017 | 76.966
2.5 | 0.808 | 0.01021 | 0.016 | 79.148
3 | 0.864 | 0.01063 | 0.016 | 81.256
3.5 | 0.92 | 0.01106 | 0.016 | 83.184
4 | 0.975 | 0.01153 | 0.016 | 84.622
4.5 | 1.031 | 0.01206 | 0.016 | 85.458
5 | 1.086 | 0.01259 | 0.016 | 86.209
5.5 | 1.14 | 0.01317 | 0.016 | 86.579
6 | 1.195 | 0.01383 | 0.015 | 86.387
6.5 | 1.249 | 0.01483 | 0.015 | 84.184
7 | 1.302 | 0.01554 | 0.015 | 83.817
7.5 | 1.355 | 0.01625 | 0.015 | 83.403
8 | 1.408 | 0.0159 | 0.015 | 88.562
8.5 | 1.46 | 0.01688 | 0.014 | 86.511
9 | 1.512 | 0.01798 | 0.014 | 84.057
9.5 | 1.563 | 0.01903 | 0.014 | 82.103
10 | 1.613 | 0.02024 | 0.014 | 79.705
10.5 | 1.663 | 0.02144 | 0.013 | 77.559
11 | 1.712 | 0.02285 | 0.013 | 74.936
11.5 | 1.761 | 0.02441 | 0.013 | 72.138
12 | 1.809 | 0.02583 | 0.013 | 70.045
12.5 | 1.857 | 0.02729 | 0.012 | 68.026
13 | 1.903 | 0.02886 | 0.012 | 65.936
13.5 | 1.949 | 0.03062 | 0.012 | 63.666
14 | 1.995 | 0.03236 | 0.011 | 61.629
14.5 | 2.039 | 0.03427 | 0.011 | 59.497
15 | 2.083 | 0.03636 | 0.01 | 57.275
15.5 | 2.126 | 0.03846 | 0.01 | 55.262
16 | 2.168 | 0.04073 | 0.01 | 53.218
16.5 | 2.209 | 0.04316 | 0.009 | 51.173
17 | 2.249 | 0.04558 | 0.009 | 49.341
17.5 | 2.288 | 0.04841 | 0.008 | 47.262
18 | 2.326 | 0.05118 | 0.008 | 45.453
18.5 | 2.363 | 0.05442 | 0.007 | 43.424
19 | 2.399 | 0.05759 | 0.007 | 41.666
19.5 | 2.434 | 0.06126 | 0.006 | 39.735
20 | 2.467 | 0.06519 | 0.006 | 37.85

## 130. Re 16M Mach 0.00 (2)
BIGFOIL.COM POLAR EXPORT
Horten 20.00% thick 10.00% camber
Horten 20.00% thick 10.00% camber |  |  |  | Cl Max: | 1.8055 | at alpha= | 17 | deg
XFOIL ncrit=9 |  |  |  | L/D Max: | 185.287 | at alpha= | 10.5 | deg
Re: | 16000000 |  |  | Cd Min: | 0.07969 | at alpha= | 20 | deg
Mach: | 0 |  |  | Cl=0 at alpha= | -5.7358 | deg
|  |  |  | @ Cl=0.1, Cd= | 0.0066501
|  |  |  | @ Cl=0.4, Cd= | 0.00652
|  |  |  | @ Cl=0.6, Cd= | 0.0065651
alpha (deg) | Cl | Cd | Cm | Cl/Cd
-20 | -1.5181 | 0.01732 | -0.0579 | -87.6501
-19.5 | -1.4764 | 0.01636 | -0.0549 | -90.2445
-19 | -1.4312 | 0.01538 | -0.0525 | -93.0559
-18.5 | -1.385 | 0.01465 | -0.0501 | -94.5392
-18 | -1.3375 | 0.01401 | -0.0477 | -95.4675
-17.5 | -1.289 | 0.01348 | -0.0455 | -95.6231
-17 | -1.2391 | 0.01297 | -0.0435 | -95.5359
-16.5 | -1.1888 | 0.01253 | -0.0415 | -94.8763
-16 | -1.1373 | 0.01211 | -0.0397 | -93.9141
-15.5 | -1.0848 | 0.0117 | -0.0381 | -92.7179
-15 | -1.0316 | 0.01132 | -0.0366 | -91.1307
-14.5 | -0.9783 | 0.01099 | -0.0351 | -89.0173
-14 | -0.9213 | 0.01058 | -0.0344 | -87.0794
-13.5 | -0.8639 | 0.01019 | -0.0337 | -84.7792
-13 | -0.8055 | 0.00983 | -0.0332 | -81.943
-12.5 | -0.7441 | 0.00945 | -0.0334 | -78.7407
-12 | -0.6859 | 0.00915 | -0.0329 | -74.9617
-11.5 | -0.6292 | 0.0089 | -0.0321 | -70.6966
-11 | -0.5735 | 0.00869 | -0.0311 | -65.9954
-10.5 | -0.5172 | 0.00848 | -0.0303 | -60.9906
-10 | -0.4609 | 0.00827 | -0.0294 | -55.7316
-9.5 | -0.4048 | 0.00808 | -0.0286 | -50.099
-9 | -0.3481 | 0.00787 | -0.0279 | -44.2313
-8.5 | -0.2916 | 0.00764 | -0.0271 | -38.1675
-8 | -0.2366 | 0.00746 | -0.0261 | -31.7158
-7.5 | -0.1833 | 0.00733 | -0.0248 | -25.0068
-7 | -0.1299 | 0.00719 | -0.0235 | -18.0668
-6.5 | -0.077 | 0.00704 | -0.0221 | -10.9375
-6 | -0.0261 | 0.00691 | -0.0203 | -3.7771
-5.5 | 0.0233 | 0.00678 | -0.0183 | 3.4366
-5 | 0.0745 | 0.00669 | -0.0166 | 11.136
-4.5 | 0.1256 | 0.00661 | -0.015 | 19.0015
-4 | 0.1744 | 0.00658 | -0.0129 | 26.5046
-3.5 | 0.2204 | 0.00655 | -0.0102 | 33.6489
-3 | 0.2636 | 0.00654 | -0.007 | 40.3058
-2.5 | 0.3145 | 0.00651 | -0.0054 | 48.3103
-2 | 0.3645 | 0.00652 | -0.0037 | 55.9049
-1.5 | 0.4156 | 0.00652 | -0.0022 | 63.7423
-1 | 0.4689 | 0.0065 | -0.0013 | 72.1385
-0.5 | 0.5211 | 0.00649 | -0.0002 | 80.2928
0 | 0.5733 | 0.00655 | 0.0009 | 87.5267
0.5 | 0.6262 | 0.00658 | 0.0017 | 95.1672
1 | 0.6802 | 0.00658 | 0.0023 | 103.3739
1.5 | 0.7336 | 0.00663 | 0.003 | 110.6486
2 | 0.7861 | 0.00672 | 0.0038 | 116.9792
2.5 | 0.8393 | 0.00678 | 0.0043 | 123.7906
3 | 0.8936 | 0.00682 | 0.0047 | 131.0264
3.5 | 0.9465 | 0.00691 | 0.0052 | 136.9754
4 | 0.9975 | 0.00705 | 0.006 | 141.4894
4.5 | 1.0502 | 0.00714 | 0.0064 | 147.0868
5 | 1.1031 | 0.00721 | 0.0067 | 152.9958
5.5 | 1.1534 | 0.00737 | 0.0075 | 156.4993
6 | 1.2019 | 0.00755 | 0.0085 | 159.1921
6.5 | 1.2522 | 0.00766 | 0.0091 | 163.4726
7 | 1.3016 | 0.00778 | 0.0099 | 167.3008
7.5 | 1.3452 | 0.00801 | 0.0116 | 167.9401
8 | 1.3866 | 0.00823 | 0.0137 | 168.4812
8.5 | 1.4286 | 0.00836 | 0.0157 | 170.8852
9 | 1.3913 | 0.0077 | 0.0338 | 180.6883
9.5 | 1.4097 | 0.00798 | 0.0398 | 176.6541
10.5 | 1.612 | 0.0087 | 0.0174 | 185.2874
11 | 1.6576 | 0.00928 | 0.0171 | 178.6207
11.5 | 1.6928 | 0.01043 | 0.0172 | 162.3011
12 | 1.7284 | 0.01178 | 0.0168 | 146.7233
12.5 | 1.7613 | 0.01335 | 0.0166 | 131.9326
13 | 1.7756 | 0.01607 | 0.0174 | 110.4916
13.5 | 1.7873 | 0.01917 | 0.0179 | 93.2342
14 | 1.8006 | 0.0219 | 0.0188 | 82.2192
14.5 | 1.7874 | 0.02537 | 0.0232 | 70.4533
15 | 1.7873 | 0.02977 | 0.023 | 60.0369
15.5 | 1.7957 | 0.03359 | 0.0224 | 53.4594
16 | 1.8007 | 0.03775 | 0.0218 | 47.7007
16.5 | 1.7888 | 0.04329 | 0.0216 | 41.3213
17 | 1.8055 | 0.04644 | 0.0206 | 38.8781
17.5 | 1.8035 | 0.05134 | 0.0198 | 35.1286
18 | 1.7834 | 0.05784 | 0.0194 | 30.8333
18.5 | 1.7781 | 0.06318 | 0.0184 | 28.1434
19 | 1.7652 | 0.0694 | 0.0172 | 25.4352
19.5 | 1.77 | 0.0739 | 0.0157 | 23.9513
20 | 1.7645 | 0.07969 | 0.014 | 22.1421

## 131. Re 16M Mach 0.10 (1)
BIGFOIL.COM POLAR EXPORT
Horten 20.00% thick 10.00% camber
Horten 20.00% thick 10.00% camber |  |  |  | Cl Max: | 2.467 | at alpha= | 20 | deg
JavaFoil+Calcfoil stall+Eppler ext transition |  |  |  | L/D Max: | 87.471 | at alpha= | 8 | deg
Re: | 16000000 |  |  | Cd Min: | 0.00782 | at alpha= | -3 | deg
Mach: | 0.1 |  |  | Cl=0 at alpha= | -4.0635 | deg
|  |  |  | @ Cl=0.1, Cd= | 0.0079622
|  |  |  | @ Cl=0.4, Cd= | 0.0084306
|  |  |  | @ Cl=0.6, Cd= | 0.008738
alpha (deg) | Cl | Cd | Cm | Cl/Cd
-20 | -0.815 | 0.15051 | 0.001 | -5.416
-19.5 | -0.819 | 0.14394 | 0.002 | -5.691
-19 | -0.822 | 0.13749 | 0.002 | -5.978
-18.5 | -0.823 | 0.13158 | 0.002 | -6.257
-18 | -0.823 | 0.12554 | 0.003 | -6.556
-17.5 | -0.821 | 0.11977 | 0.003 | -6.856
-17 | -0.818 | 0.11414 | 0.003 | -7.162
-16.5 | -0.812 | 0.10867 | 0.004 | -7.472
-16 | -0.804 | 0.10324 | 0.004 | -7.793
-15.5 | -0.795 | 0.09807 | 0.004 | -8.105
-15 | -0.782 | 0.09314 | 0.005 | -8.398
-14.5 | -0.767 | 0.08823 | 0.005 | -8.698
-14 | -0.751 | 0.08353 | 0.005 | -8.986
-13.5 | -0.731 | 0.07909 | 0.006 | -9.249
-13 | -0.71 | 0.07491 | 0.006 | -9.48
-12.5 | -0.687 | 0.07084 | 0.006 | -9.692
-12 | -0.661 | 0.06702 | 0.007 | -9.86
-11.5 | -0.633 | 0.06337 | 0.007 | -9.987
-11 | -0.603 | 0.05986 | 0.007 | -10.068
-10.5 | -0.57 | 0.05648 | 0.008 | -10.099
-10 | -0.536 | 0.05324 | 0.008 | -10.068
-9.5 | -0.5 | 0.05015 | 0.008 | -9.966
-9 | -0.462 | 0.04725 | 0.008 | -9.768
-8.5 | -0.421 | 0.04445 | 0.009 | -9.481
-8 | -0.38 | 0.04178 | 0.009 | -9.087
-7.5 | -0.336 | 0.0392 | 0.009 | -8.58
-7 | -0.291 | 0.03682 | 0.01 | -7.912
-6.5 | -0.245 | 0.03453 | 0.01 | -7.091
-6 | -0.197 | 0.03173 | 0.01 | -6.214
-5.5 | -0.149 | 0.0279 | 0.011 | -5.346
-5 | -0.117 | 0.00844 | 0.016 | -13.826
-4.5 | -0.055 | 0.00844 | 0.016 | -6.502
-4 | 0.008 | 0.0081 | 0.016 | 0.958
-3.5 | 0.071 | 0.00808 | 0.016 | 8.812
-3 | 0.135 | 0.00782 | 0.016 | 17.304
-2.5 | 0.2 | 0.00829 | 0.016 | 24.109
-2 | 0.265 | 0.00809 | 0.017 | 32.76
-1.5 | 0.33 | 0.00793 | 0.017 | 41.644
-1 | 0.396 | 0.00843 | 0.017 | 46.94
-0.5 | 0.46 | 0.00844 | 0.017 | 54.487
0 | 0.52 | 0.00852 | 0.017 | 61.088
0.5 | 0.582 | 0.00868 | 0.017 | 67.008
1 | 0.641 | 0.00887 | 0.017 | 72.28
1.5 | 0.698 | 0.00917 | 0.017 | 76.139
2 | 0.754 | 0.00991 | 0.017 | 76.106
2.5 | 0.81 | 0.01035 | 0.016 | 78.256
3 | 0.866 | 0.01082 | 0.016 | 80.063
3.5 | 0.923 | 0.01121 | 0.016 | 82.315
4 | 0.978 | 0.01172 | 0.016 | 83.493
4.5 | 1.034 | 0.01227 | 0.016 | 84.269
5 | 1.089 | 0.01281 | 0.016 | 85.018
5.5 | 1.144 | 0.01335 | 0.016 | 85.746
6 | 1.199 | 0.01402 | 0.016 | 85.535
6.5 | 1.253 | 0.01503 | 0.015 | 83.368
7 | 1.307 | 0.01576 | 0.015 | 82.888
7.5 | 1.36 | 0.01648 | 0.015 | 82.533
8 | 1.413 | 0.01615 | 0.015 | 87.471
8.5 | 1.465 | 0.01715 | 0.015 | 85.415
9 | 1.516 | 0.0183 | 0.014 | 82.858
9.5 | 1.568 | 0.01937 | 0.014 | 80.929
10 | 1.618 | 0.0206 | 0.014 | 78.55
10.5 | 1.668 | 0.02181 | 0.013 | 76.465
11 | 1.718 | 0.02323 | 0.013 | 73.92
11.5 | 1.766 | 0.02484 | 0.013 | 71.108
12 | 1.814 | 0.02628 | 0.013 | 69.038
12.5 | 1.862 | 0.02777 | 0.012 | 67.023
13 | 1.908 | 0.02937 | 0.012 | 64.956
13.5 | 1.954 | 0.03116 | 0.012 | 62.693
14 | 1.999 | 0.03298 | 0.011 | 60.618
14.5 | 2.043 | 0.03491 | 0.011 | 58.531
15 | 2.087 | 0.03706 | 0.01 | 56.304
15.5 | 2.129 | 0.03919 | 0.01 | 54.338
16 | 2.171 | 0.04151 | 0.01 | 52.304
16.5 | 2.212 | 0.04401 | 0.009 | 50.259
17 | 2.252 | 0.04648 | 0.009 | 48.451
17.5 | 2.291 | 0.04938 | 0.008 | 46.387
18 | 2.328 | 0.0522 | 0.008 | 44.604
18.5 | 2.365 | 0.05557 | 0.007 | 42.555
19 | 2.4 | 0.05887 | 0.007 | 40.776
19.5 | 2.434 | 0.06252 | 0.007 | 38.942
20 | 2.467 | 0.06661 | 0.006 | 37.041

## 132. Re 16M Mach 0.10 (2)
BIGFOIL.COM POLAR EXPORT
Horten 20.00% thick 10.00% camber
Horten 20.00% thick 10.00% camber |  |  |  | Cl Max: | 1.7944 | at alpha= | 16 | deg
XFOIL ncrit=9 |  |  |  | L/D Max: | 181.251 | at alpha= | 10.5 | deg
Re: | 16000000 |  |  | Cd Min: | 0.08217 | at alpha= | 20 | deg
Mach: | 0.1 |  |  | Cl=0 at alpha= | -5.7708 | deg
|  |  |  | @ Cl=0.1, Cd= | 0.0066761
|  |  |  | @ Cl=0.4, Cd= | 0.00654
|  |  |  | @ Cl=0.6, Cd= | 0.0065879
alpha (deg) | Cl | Cd | Cm | Cl/Cd
-19.5 | -1.5155 | 0.01909 | -0.0549 | -79.3871
-19 | -1.4715 | 0.01741 | -0.0523 | -84.5204
-18.5 | -1.4248 | 0.01623 | -0.0498 | -87.788
-18 | -1.3749 | 0.01521 | -0.0477 | -90.3945
-17.5 | -1.3244 | 0.01445 | -0.0455 | -91.654
-17 | -1.2707 | 0.01369 | -0.0439 | -92.8196
-16.5 | -1.2181 | 0.01312 | -0.042 | -92.843
-16 | -1.1644 | 0.0126 | -0.0403 | -92.4127
-15.5 | -1.1097 | 0.01212 | -0.0387 | -91.5594
-15 | -1.0544 | 0.01168 | -0.0372 | -90.274
-14.5 | -0.9992 | 0.0113 | -0.0357 | -88.4248
-14 | -0.9422 | 0.01091 | -0.0346 | -86.3611
-13.5 | -0.883 | 0.0105 | -0.0339 | -84.0952
-13 | -0.8227 | 0.01009 | -0.0335 | -81.5362
-12.5 | -0.7602 | 0.00966 | -0.0336 | -78.6957
-12 | -0.6985 | 0.00931 | -0.0335 | -75.0269
-11.5 | -0.6389 | 0.00902 | -0.033 | -70.8315
-11 | -0.5812 | 0.00879 | -0.0321 | -66.1206
-10.5 | -0.5235 | 0.00856 | -0.0313 | -61.1565
-10 | -0.466 | 0.00834 | -0.0305 | -55.8753
-9.5 | -0.4095 | 0.00817 | -0.0294 | -50.1224
-9 | -0.3513 | 0.00794 | -0.0288 | -44.2443
-8.5 | -0.2935 | 0.00771 | -0.0281 | -38.0674
-8 | -0.2374 | 0.00752 | -0.0272 | -31.5691
-7.5 | -0.183 | 0.00738 | -0.0259 | -24.7967
-7 | -0.1286 | 0.00723 | -0.0246 | -17.787
-6.5 | -0.0749 | 0.00709 | -0.0232 | -10.5642
-6 | -0.0231 | 0.00696 | -0.0215 | -3.319
-5.5 | 0.0273 | 0.00682 | -0.0195 | 4.0029
-5 | 0.0781 | 0.00671 | -0.0176 | 11.6393
-4.5 | 0.1297 | 0.00663 | -0.0159 | 19.5626
-4 | 0.1793 | 0.0066 | -0.0138 | 27.1667
-3.5 | 0.2267 | 0.00656 | -0.0113 | 34.5579
-3 | 0.2712 | 0.00654 | -0.0083 | 41.4679
-2.5 | 0.3193 | 0.00653 | -0.0059 | 48.8974
-2 | 0.3695 | 0.00654 | -0.0042 | 56.4985
-1.5 | 0.4207 | 0.00654 | -0.0027 | 64.3272
-1 | 0.4743 | 0.00652 | -0.0016 | 72.7454
-0.5 | 0.5266 | 0.00652 | -0.0004 | 80.7669
0 | 0.5789 | 0.00658 | 0.0007 | 87.9787
0.5 | 0.6323 | 0.0066 | 0.0016 | 95.803
1 | 0.6866 | 0.00661 | 0.0022 | 103.8729
1.5 | 0.74 | 0.00666 | 0.003 | 111.1111
2 | 0.7928 | 0.00676 | 0.0038 | 117.2781
2.5 | 0.8465 | 0.00681 | 0.0044 | 124.3025
3 | 0.901 | 0.00686 | 0.0048 | 131.3411
3.5 | 0.9539 | 0.00696 | 0.0054 | 137.0546
4 | 1.0052 | 0.0071 | 0.0062 | 141.5775
4.5 | 1.0585 | 0.00718 | 0.0066 | 147.4234
5 | 1.1115 | 0.00726 | 0.0071 | 153.0992
5.5 | 1.1614 | 0.00743 | 0.008 | 156.3122
6 | 1.2103 | 0.00761 | 0.009 | 159.0407
6.5 | 1.261 | 0.00772 | 0.0097 | 163.342
7 | 1.3098 | 0.00785 | 0.0107 | 166.8535
7.5 | 1.3523 | 0.0081 | 0.0128 | 166.9506
8 | 1.3935 | 0.00832 | 0.015 | 167.488
8.5 | 1.4289 | 0.00843 | 0.0185 | 169.5018
9 | 1.3961 | 0.0079 | 0.0355 | 176.7215
9.5 | 1.4177 | 0.00823 | 0.0407 | 172.26
10.5 | 1.6222 | 0.00895 | 0.0183 | 181.2514
11 | 1.6643 | 0.00974 | 0.0182 | 170.8727
11.5 | 1.6971 | 0.01123 | 0.0181 | 151.122
12 | 1.7328 | 0.01275 | 0.0176 | 135.9059
12.5 | 1.7606 | 0.01468 | 0.0177 | 119.9319
13 | 1.7671 | 0.01778 | 0.0193 | 99.387
13.5 | 1.7357 | 0.02168 | 0.0267 | 80.06
14 | 1.7586 | 0.02443 | 0.0257 | 71.9853
14.5 | 1.7701 | 0.02802 | 0.025 | 63.1727
15 | 1.767 | 0.03273 | 0.0249 | 53.9872
15.5 | 1.7908 | 0.03538 | 0.0238 | 50.6162
16 | 1.7944 | 0.03968 | 0.0232 | 45.2218
16.5 | 1.7806 | 0.04538 | 0.0231 | 39.2375
17 | 1.7823 | 0.04998 | 0.0223 | 35.6603
17.5 | 1.7726 | 0.05559 | 0.0217 | 31.887
18.5 | 1.7721 | 0.06535 | 0.0196 | 27.1171
19 | 1.7573 | 0.07177 | 0.0184 | 24.4852
19.5 | 1.7424 | 0.07835 | 0.017 | 22.2387
20 | 1.7571 | 0.08217 | 0.015 | 21.3837

## 133. Re 16M Mach 0.25 (1)
BIGFOIL.COM POLAR EXPORT
Horten 20.00% thick 10.00% camber
Horten 20.00% thick 10.00% camber |  |  |  | Cl Max: | 2.45 | at alpha= | 20 | deg
JavaFoil+Calcfoil stall+Eppler ext transition |  |  |  | L/D Max: | 81.41 | at alpha= | 8 | deg
Re: | 16000000 |  |  | Cd Min: | 0.00782 | at alpha= | -3 | deg
Mach: | 0.25 |  |  | Cl=0 at alpha= | -4.0625 | deg
|  |  |  | @ Cl=0.1, Cd= | 0.0079369
|  |  |  | @ Cl=0.4, Cd= | 0.0086555
|  |  |  | @ Cl=0.6, Cd= | 0.0092272
alpha (deg) | Cl | Cd | Cm | Cl/Cd
-19.5 | -0.48 | 0.16684 | 0.001 | -2.877
-19 | -0.512 | 0.15789 | 0.002 | -3.24
-18.5 | -0.54 | 0.14983 | 0.002 | -3.606
-18 | -0.566 | 0.14155 | 0.003 | -4.002
-17.5 | -0.59 | 0.13413 | 0.003 | -4.396
-17 | -0.61 | 0.12632 | 0.003 | -4.828
-16.5 | -0.627 | 0.11968 | 0.004 | -5.24
-16 | -0.641 | 0.11323 | 0.004 | -5.663
-15.5 | -0.651 | 0.1069 | 0.004 | -6.094
-15 | -0.657 | 0.10112 | 0.005 | -6.498
-14.5 | -0.659 | 0.09547 | 0.005 | -6.904
-14 | -0.658 | 0.08992 | 0.005 | -7.316
-13.5 | -0.653 | 0.08473 | 0.006 | -7.707
-13 | -0.645 | 0.07975 | 0.006 | -8.084
-12.5 | -0.633 | 0.07489 | 0.006 | -8.451
-12 | -0.617 | 0.07075 | 0.007 | -8.725
-11.5 | -0.598 | 0.06661 | 0.007 | -8.984
-11 | -0.576 | 0.06285 | 0.007 | -9.166
-10.5 | -0.55 | 0.05916 | 0.008 | -9.305
-10 | -0.522 | 0.05575 | 0.008 | -9.357
-9.5 | -0.49 | 0.05245 | 0.008 | -9.343
-9 | -0.455 | 0.04932 | 0.008 | -9.235
-8.5 | -0.418 | 0.04644 | 0.009 | -9.007
-8 | -0.379 | 0.04361 | 0.009 | -8.684
-7.5 | -0.337 | 0.04097 | 0.009 | -8.22
-7 | -0.293 | 0.03811 | 0.01 | -7.684
-6.5 | -0.247 | 0.03584 | 0.01 | -6.884
-6 | -0.199 | 0.03365 | 0.01 | -5.91
-5.5 | -0.15 | 0.03151 | 0.011 | -4.747
-5 | -0.099 | 0.0289 | 0.011 | -3.425
-4.5 | -0.056 | 0.00833 | 0.016 | -6.723
-4 | 0.008 | 0.00831 | 0.016 | 0.954
-3.5 | 0.073 | 0.00802 | 0.017 | 9.075
-3 | 0.138 | 0.00782 | 0.017 | 17.701
-2.5 | 0.205 | 0.00783 | 0.017 | 26.159
-2 | 0.272 | 0.0081 | 0.017 | 33.523
-1.5 | 0.339 | 0.00861 | 0.017 | 39.333
-1 | 0.406 | 0.00866 | 0.017 | 46.892
-0.5 | 0.472 | 0.00872 | 0.017 | 54.103
0 | 0.53 | 0.0089 | 0.017 | 59.61
0.5 | 0.59 | 0.00916 | 0.017 | 64.421
1 | 0.648 | 0.00955 | 0.017 | 67.845
1.5 | 0.707 | 0.00995 | 0.017 | 71.026
2 | 0.765 | 0.01037 | 0.017 | 73.786
2.5 | 0.823 | 0.01122 | 0.017 | 73.373
3 | 0.881 | 0.01168 | 0.017 | 75.406
3.5 | 0.939 | 0.0121 | 0.017 | 77.581
4 | 0.996 | 0.01264 | 0.016 | 78.804
4.5 | 1.053 | 0.01322 | 0.016 | 79.63
5 | 1.109 | 0.01382 | 0.016 | 80.246
5.5 | 1.166 | 0.01443 | 0.016 | 80.78
6 | 1.221 | 0.01519 | 0.016 | 80.384
6.5 | 1.276 | 0.016 | 0.016 | 79.758
7 | 1.33 | 0.01705 | 0.015 | 78.007
7.5 | 1.384 | 0.01793 | 0.015 | 77.208
8 | 1.437 | 0.01766 | 0.015 | 81.41
8.5 | 1.49 | 0.01876 | 0.015 | 79.426
9 | 1.542 | 0.02003 | 0.015 | 76.967
9.5 | 1.593 | 0.02121 | 0.014 | 75.143
10 | 1.644 | 0.0226 | 0.014 | 72.726
10.5 | 1.694 | 0.02397 | 0.014 | 70.65
11 | 1.743 | 0.02552 | 0.013 | 68.289
11.5 | 1.791 | 0.02735 | 0.013 | 65.499
12 | 1.839 | 0.02896 | 0.013 | 63.501
12.5 | 1.886 | 0.03061 | 0.013 | 61.595
13 | 1.931 | 0.03249 | 0.012 | 59.444
13.5 | 1.976 | 0.03453 | 0.012 | 57.219
14 | 2.02 | 0.03653 | 0.011 | 55.297
14.5 | 2.063 | 0.03871 | 0.011 | 53.286
15 | 2.104 | 0.0412 | 0.011 | 51.069
15.5 | 2.145 | 0.04362 | 0.01 | 49.174
16 | 2.184 | 0.04632 | 0.01 | 47.158
16.5 | 2.223 | 0.04919 | 0.009 | 45.186
17 | 2.26 | 0.05201 | 0.009 | 43.447
17.5 | 2.295 | 0.0554 | 0.009 | 41.433
18 | 2.33 | 0.05866 | 0.008 | 39.715
18.5 | 2.362 | 0.06251 | 0.008 | 37.791
19 | 2.394 | 0.06644 | 0.007 | 36.031
19.5 | 2.423 | 0.0708 | 0.007 | 34.221
20 | 2.45 | 0.07566 | 0.006 | 32.385

## 134. Re 16M Mach 0.25 (2)
BIGFOIL.COM POLAR EXPORT
Horten 20.00% thick 10.00% camber
Horten 20.00% thick 10.00% camber |  |  |  | Cl Max: | 1.436 | at alpha= | 9 | deg
XFOIL ncrit=9 |  |  |  | L/D Max: | 161.198 | at alpha= | 6.5 | deg
Re: | 16000000 |  |  | Cd Min: | 0.13193 | at alpha= | -19 | deg
Mach: | 0.25 |  |  | Cl=0 at alpha= | -5.9113 | deg
|  |  |  | @ Cl=0.1, Cd= | 0.0068735
|  |  |  | @ Cl=0.4, Cd= | 0.0066597
|  |  |  | @ Cl=0.6, Cd= | 0.0067116
alpha (deg) | Cl | Cd | Cm | Cl/Cd
-19 | -0.2591 | 0.13193 | -0.0564 | -1.9639
-18.5 | -0.2724 | 0.12218 | -0.0621 | -2.2295
-18 | -0.2594 | 0.11669 | -0.0651 | -2.223
-17.5 | -0.2733 | 0.10745 | -0.0705 | -2.5435
-17 | -0.2666 | 0.10135 | -0.0739 | -2.6305
-16.5 | -0.2909 | 0.09146 | -0.0799 | -3.1806
-16 | -0.3475 | 0.07856 | -0.0882 | -4.4234
-15.5 | -0.5523 | 0.0577 | -0.0989 | -9.5719
-15 | -0.7174 | 0.04922 | -0.0813 | -14.5754
-14.5 | -0.8526 | 0.03943 | -0.0621 | -21.6231
-14 | -1.0528 | 0.01419 | -0.0397 | -74.1931
-13.5 | -0.9904 | 0.01309 | -0.0378 | -75.6608
-13 | -0.927 | 0.01228 | -0.036 | -75.4886
-12.5 | -0.8624 | 0.0116 | -0.0344 | -74.3448
-12 | -0.7971 | 0.01102 | -0.0331 | -72.3321
-11.5 | -0.729 | 0.01039 | -0.0324 | -70.1636
-11 | -0.6483 | 0.00969 | -0.0343 | -66.904
-10.5 | -0.5744 | 0.00921 | -0.035 | -62.367
-10 | -0.5063 | 0.00887 | -0.0348 | -57.08
-9.5 | -0.4397 | 0.00861 | -0.0343 | -51.0685
-9 | -0.3746 | 0.00836 | -0.0336 | -44.8086
-8.5 | -0.3111 | 0.00813 | -0.0328 | -38.2657
-8 | -0.2471 | 0.0079 | -0.0322 | -31.2785
-7.5 | -0.1846 | 0.00766 | -0.0314 | -24.0992
-7 | -0.1244 | 0.00746 | -0.0303 | -16.6756
-6.5 | -0.0664 | 0.00731 | -0.0288 | -9.0834
-6 | -0.01 | 0.0072 | -0.027 | -1.3889
-5.5 | 0.0464 | 0.00703 | -0.0254 | 6.6003
-5 | 0.1012 | 0.00687 | -0.0235 | 14.7307
-4.5 | 0.1537 | 0.00677 | -0.0213 | 22.7031
-4 | 0.2045 | 0.00672 | -0.0187 | 30.4315
-3.5 | 0.2571 | 0.00665 | -0.0166 | 38.6617
-3 | 0.3079 | 0.00658 | -0.0141 | 46.7933
-2.5 | 0.3567 | 0.00659 | -0.0113 | 54.1275
-2 | 0.4002 | 0.00666 | -0.0075 | 60.0901
-1.5 | 0.4512 | 0.00663 | -0.0052 | 68.0543
-1 | 0.5049 | 0.00662 | -0.0036 | 76.2689
-0.5 | 0.5577 | 0.00668 | -0.0019 | 83.488
0 | 0.6112 | 0.00672 | -0.0004 | 90.9524
0.5 | 0.6671 | 0.00673 | 0.0006 | 99.1233
1 | 0.7218 | 0.00676 | 0.0018 | 106.7751
1.5 | 0.7757 | 0.00688 | 0.003 | 112.7471
2 | 0.8307 | 0.00694 | 0.004 | 119.6974
2.5 | 0.8869 | 0.00698 | 0.0047 | 127.063
3 | 0.9418 | 0.00708 | 0.0056 | 133.0226
3.5 | 0.9943 | 0.00724 | 0.0068 | 137.3343
4 | 1.049 | 0.00734 | 0.0076 | 142.9155
4.5 | 1.1038 | 0.00743 | 0.0084 | 148.5599
5 | 1.1549 | 0.00762 | 0.0098 | 151.5617
5.5 | 1.2045 | 0.00782 | 0.0114 | 154.0281
6 | 1.2561 | 0.00795 | 0.0126 | 158
6.5 | 1.3057 | 0.0081 | 0.0141 | 161.1975
7 | 1.3465 | 0.00838 | 0.0172 | 160.6802
7.5 | 1.3712 | 0.00859 | 0.0234 | 159.6275
8 | 1.4009 | 0.00886 | 0.0285 | 158.1151
8.5 | 1.4272 | 0.00927 | 0.0338 | 153.959
9 | 1.436 | 0.01013 | 0.041 | 141.7572

## 135. Re 16M Mach 0.50 (1)
BIGFOIL.COM POLAR EXPORT
Horten 20.00% thick 10.00% camber
Horten 20.00% thick 10.00% camber |  |  |  | Cl Max: | 1.817 | at alpha= | 13 | deg
JavaFoil+Calcfoil stall+Eppler ext transition |  |  |  | L/D Max: | 63.697 | at alpha= | 4 | deg
Re: | 16000000 |  |  | Cd Min: | 0.00873 | at alpha= | -2 | deg
Mach: | 0.5 |  |  | Cl=0 at alpha= | -4.0636 | deg
|  |  |  | @ Cl=0.1, Cd= | 0.028137
|  |  |  | @ Cl=0.4, Cd= | 0.0089028
|  |  |  | @ Cl=0.6, Cd= | 0.011835
alpha (deg) | Cl | Cd | Cm | Cl/Cd
-20 | -0.921 | 0.1789 | 0.001 | -5.146
-19.5 | -0.892 | 0.17614 | 0.002 | -5.064
-19 | -0.865 | 0.15993 | 0.002 | -5.406
-18.5 | -0.837 | 0.1479 | 0.003 | -5.658
-18 | -0.809 | 0.13415 | 0.003 | -6.032
-17.5 | -0.779 | 0.14381 | 0.003 | -5.415
-17 | -0.75 | 0.14034 | 0.004 | -5.345
-16.5 | -0.722 | 0.12739 | 0.004 | -5.669
-16 | -0.694 | 0.11437 | 0.005 | -6.071
-15.5 | -0.666 | 0.10628 | 0.005 | -6.268
-15 | -0.635 | 0.11673 | 0.005 | -5.443
-14.5 | -0.607 | 0.10611 | 0.005 | -5.722
-14 | -0.579 | 0.09445 | 0.006 | -6.132
-13.5 | -0.551 | 0.08694 | 0.006 | -6.337
-13 | -0.52 | 0.0915 | 0.006 | -5.686
-12.5 | -0.492 | 0.0842 | 0.007 | -5.842
-12 | -0.464 | 0.07333 | 0.007 | -6.332
-11.5 | -0.435 | 0.06971 | 0.008 | -6.247
-11 | -0.405 | 0.06972 | 0.007 | -5.807
-10.5 | -0.377 | 0.06325 | 0.008 | -5.958
-10 | -0.349 | 0.05777 | 0.008 | -6.037
-9.5 | -0.318 | 0.0615 | 0.008 | -5.165
-9 | -0.289 | 0.0556 | 0.009 | -5.204
-8.5 | -0.259 | 0.05624 | 0.008 | -4.614
-8 | -0.231 | 0.05152 | 0.009 | -4.478
-7.5 | -0.201 | 0.05209 | 0.009 | -3.86
-7 | -0.172 | 0.04715 | 0.009 | -3.654
-6.5 | -0.189 | 0.0457 | 0.009 | -4.14
-6 | -0.182 | 0.0409 | 0.01 | -4.45
-5.5 | -0.146 | 0.03739 | 0.01 | -3.901
-5 | -0.1 | 0.03494 | 0.011 | -2.86
-4.5 | -0.048 | 0.03279 | 0.011 | -1.474
-4 | 0.007 | 0.03089 | 0.012 | 0.226
-3.5 | 0.065 | 0.02917 | 0.012 | 2.228
-3 | 0.125 | 0.0274 | 0.012 | 4.568
-2.5 | 0.188 | 0.02519 | 0.013 | 7.455
-2 | 0.3 | 0.00873 | 0.018 | 34.316
-1.5 | 0.375 | 0.00886 | 0.018 | 42.325
-1 | 0.451 | 0.00899 | 0.018 | 50.11
-0.5 | 0.523 | 0.00949 | 0.018 | 55.162
0 | 0.564 | 0.01158 | 0.018 | 48.682
0.5 | 0.629 | 0.01204 | 0.018 | 52.265
1 | 0.695 | 0.01251 | 0.018 | 55.545
1.5 | 0.76 | 0.01297 | 0.018 | 58.553
2 | 0.823 | 0.01357 | 0.018 | 60.667
2.5 | 0.887 | 0.01457 | 0.018 | 60.833
3 | 0.949 | 0.01526 | 0.018 | 62.172
3.5 | 1.011 | 0.01598 | 0.018 | 63.263
4 | 1.071 | 0.01682 | 0.018 | 63.697
4.5 | 1.131 | 0.01779 | 0.018 | 63.544
5 | 1.189 | 0.01878 | 0.018 | 63.312
5.5 | 1.247 | 0.01986 | 0.017 | 62.777
6 | 1.302 | 0.02114 | 0.017 | 61.602
6.5 | 1.357 | 0.02285 | 0.017 | 59.392
7 | 1.41 | 0.02427 | 0.017 | 58.088
7.5 | 1.461 | 0.0258 | 0.017 | 56.649
8 | 1.511 | 0.02763 | 0.016 | 54.681
8.5 | 1.558 | 0.02871 | 0.016 | 54.268
9 | 1.603 | 0.03084 | 0.016 | 51.974
9.5 | 1.645 | 0.03307 | 0.016 | 49.762
10 | 1.685 | 0.03587 | 0.015 | 46.963
10.5 | 1.72 | 0.03875 | 0.015 | 44.399
11 | 1.752 | 0.04182 | 0.015 | 41.882
11.5 | 1.779 | 0.04523 | 0.014 | 39.325
12 | 1.799 | 0.04952 | 0.014 | 36.33
12.5 | 1.813 | 0.05396 | 0.013 | 33.602
13 | 1.817 | 0.05858 | 0.013 | 31.01
13.5 | 1.808 | 0.06394 | 0.013 | 28.273
14 | 1.78 | 0.07088 | 0.012 | 25.109
14.5 | 1.718 | 0.07918 | 0.012 | 21.693
15 | 1.548 | 0.09032 | 0.011 | 17.141
15.5 | 1.218 | 0.14108 | 0.01 | 8.631
16 | 1.235 | 0.18405 | 0.01 | 6.711
16.5 | 1.261 | 0.21328 | 0.009 | 5.912
17 | 1.289 | 0.24256 | 0.009 | 5.312
17.5 | 1.319 | 0.26747 | 0.008 | 4.932
18 | 1.348 | 0.29598 | 0.008 | 4.555

## 136. Re 16M Mach 0.50 (2)
BIGFOIL.COM POLAR EXPORT
Horten 20.00% thick 10.00% camber
Horten 20.00% thick 10.00% camber |  |  |  | Cl Max: | 1.4182 | at alpha= | 20 | deg
XFOIL ncrit=9 |  |  |  | L/D Max: | 132.968 | at alpha= | 3.5 | deg
Re: | 16000000 |  |  | Cd Min: | 0.1605 | at alpha= | 20 | deg
Mach: | 0.5 |  |  | Cl=0 at alpha= | -5.8621 | deg
|  |  |  | @ Cl=0.1, Cd= | 0.07428
|  |  |  | @ Cl=0.4, Cd= | 0.0074291
|  |  |  | @ Cl=0.6, Cd= | 0.0072153
alpha (deg) | Cl | Cd | Cm | Cl/Cd
-11.5 | 0.1148 | 0.07428 | -0.0928 | 1.5455
-11 | 0.0992 | 0.06698 | -0.0964 | 1.481
-10.5 | 0.0866 | 0.06096 | -0.0998 | 1.4206
-10 | 0.0523 | 0.05537 | -0.0987 | 0.94455
-9.5 | 0.017 | 0.05122 | -0.0922 | 0.3319
-9 | -0.0402 | 0.04744 | -0.0795 | -0.84739
-8.5 | -0.0671 | 0.04291 | -0.0705 | -1.5637
-8 | -0.1042 | 0.037 | -0.0598 | -2.8162
-7.5 | -0.1179 | 0.03179 | -0.0499 | -3.7087
-7 | -0.1261 | 0.0263 | -0.0397 | -4.7947
-6.5 | -0.1414 | 0.01926 | -0.0287 | -7.3416
-6 | -0.0308 | 0.00876 | -0.0408 | -3.516
-5.5 | 0.0809 | 0.00823 | -0.0442 | 9.8299
-5 | 0.1685 | 0.00794 | -0.0438 | 21.2217
-4.5 | 0.2472 | 0.00773 | -0.0422 | 31.9793
-4 | 0.319 | 0.00757 | -0.0399 | 42.14
-3.5 | 0.3849 | 0.00746 | -0.0368 | 51.5952
-3 | 0.4484 | 0.00733 | -0.0335 | 61.1733
-2.5 | 0.5105 | 0.00723 | -0.0301 | 70.6086
-2 | 0.5691 | 0.00721 | -0.0263 | 78.932
-1.5 | 0.6274 | 0.00722 | -0.0225 | 86.8975
-1 | 0.683 | 0.00722 | -0.0183 | 94.5983
-0.5 | 0.7387 | 0.00729 | -0.0143 | 101.3306
0 | 0.7892 | 0.00748 | -0.0094 | 105.508
0.5 | 0.8337 | 0.0076 | -0.0034 | 109.6974
1 | 0.893 | 0.00769 | -0.0002 | 116.1248
1.5 | 0.9493 | 0.00785 | 0.0033 | 120.9299
2 | 1.0037 | 0.0081 | 0.0071 | 123.9136
2.5 | 1.0613 | 0.00826 | 0.0103 | 128.4867
3 | 1.1177 | 0.00845 | 0.0136 | 132.2722
3.5 | 1.1648 | 0.00876 | 0.0184 | 132.968
4 | 1.1901 | 0.00911 | 0.0269 | 130.6367
4.5 | 1.211 | 0.00955 | 0.0359 | 126.8063
5 | 1.2224 | 0.01056 | 0.0446 | 115.7576
5.5 | 1.2196 | 0.01342 | 0.051 | 90.8793
6 | 1.1971 | 0.01702 | 0.0589 | 70.3349
6.5 | 1.1959 | 0.01992 | 0.0645 | 60.0351
7 | 1.1935 | 0.02311 | 0.0692 | 51.6443
7.5 | 1.167 | 0.02792 | 0.0737 | 41.798
8 | 1.1778 | 0.0314 | 0.0753 | 37.5096
8.5 | 1.2064 | 0.03413 | 0.0758 | 35.3472
9 | 1.2066 | 0.03871 | 0.0764 | 31.1702
9.5 | 1.2105 | 0.04328 | 0.0765 | 27.969
10 | 1.2404 | 0.04753 | 0.0731 | 26.0972
10.5 | 1.2415 | 0.05306 | 0.0716 | 23.398
11 | 1.245 | 0.05804 | 0.071 | 21.4507
11.5 | 1.2697 | 0.06161 | 0.0703 | 20.6087
12 | 1.261 | 0.0674 | 0.07 | 18.7092
12.5 | 1.3124 | 0.07371 | 0.0573 | 17.8049
13 | 1.3311 | 0.07767 | 0.0569 | 17.1379
13.5 | 1.3102 | 0.08429 | 0.0571 | 15.544
14 | 1.3345 | 0.08826 | 0.0561 | 15.1201
14.5 | 1.3321 | 0.09432 | 0.055 | 14.1232
15 | 1.3202 | 0.10092 | 0.0541 | 13.0816
15.5 | 1.3354 | 0.10455 | 0.055 | 12.7728
16 | 1.3195 | 0.1116 | 0.054 | 11.8235
16.5 | 1.3487 | 0.11667 | 0.0499 | 11.56
17 | 1.3577 | 0.12307 | 0.0464 | 11.0319
17.5 | 1.3521 | 0.13091 | 0.0423 | 10.3285
18 | 1.3812 | 0.1354 | 0.0392 | 10.2009
18.5 | 1.373 | 0.14327 | 0.0354 | 9.5833
19 | 1.3998 | 0.14785 | 0.0324 | 9.4677
19.5 | 1.4003 | 0.15506 | 0.0284 | 9.0307
20 | 1.4182 | 0.1605 | 0.0249 | 8.8361

## 137. Re 18M Mach 0.00 (1)
BIGFOIL.COM POLAR EXPORT
Horten 20.00% thick 10.00% camber
Horten 20.00% thick 10.00% camber |  |  |  | Cl Max: | 2.467 | at alpha= | 20 | deg
JavaFoil+Calcfoil stall+Eppler ext transition |  |  |  | L/D Max: | 88.986 | at alpha= | 8 | deg
Re: | 18000000 |  |  | Cd Min: | 0.00777 | at alpha= | -1.5 | deg
Mach: | 0 |  |  | Cl=0 at alpha= | -4.0635 | deg
|  |  |  | @ Cl=0.1, Cd= | 0.008143
|  |  |  | @ Cl=0.4, Cd= | 0.0082647
|  |  |  | @ Cl=0.6, Cd= | 0.0087033
alpha (deg) | Cl | Cd | Cm | Cl/Cd
-20 | -0.855 | 0.14744 | 0.001 | -5.801
-19.5 | -0.857 | 0.14102 | 0.002 | -6.074
-19 | -0.856 | 0.13509 | 0.002 | -6.34
-18.5 | -0.855 | 0.12908 | 0.002 | -6.624
-18 | -0.852 | 0.12333 | 0.003 | -6.91
-17.5 | -0.848 | 0.11753 | 0.003 | -7.212
-17 | -0.841 | 0.11237 | 0.003 | -7.488
-16.5 | -0.833 | 0.10684 | 0.004 | -7.8
-16 | -0.824 | 0.10198 | 0.004 | -8.076
-15.5 | -0.812 | 0.09704 | 0.004 | -8.363
-15 | -0.797 | 0.09198 | 0.005 | -8.665
-14.5 | -0.78 | 0.08735 | 0.005 | -8.932
-14 | -0.762 | 0.08244 | 0.005 | -9.237
-13.5 | -0.741 | 0.07815 | 0.006 | -9.479
-13 | -0.718 | 0.07375 | 0.006 | -9.736
-12.5 | -0.693 | 0.06984 | 0.006 | -9.924
-12 | -0.666 | 0.06616 | 0.007 | -10.067
-11.5 | -0.637 | 0.06249 | 0.007 | -10.192
-11 | -0.606 | 0.05909 | 0.007 | -10.253
-10.5 | -0.573 | 0.05576 | 0.008 | -10.271
-10 | -0.538 | 0.05254 | 0.008 | -10.235
-9.5 | -0.501 | 0.04948 | 0.008 | -10.122
-9 | -0.462 | 0.04668 | 0.008 | -9.899
-8.5 | -0.422 | 0.04386 | 0.009 | -9.616
-8 | -0.38 | 0.04118 | 0.009 | -9.221
-7.5 | -0.336 | 0.03865 | 0.009 | -8.698
-7 | -0.291 | 0.03614 | 0.01 | -8.056
-6.5 | -0.245 | 0.03381 | 0.01 | -7.239
-6 | -0.197 | 0.0307 | 0.011 | -6.427
-5.5 | -0.177 | 0.00835 | 0.015 | -21.178
-5 | -0.116 | 0.00832 | 0.015 | -13.965
-4.5 | -0.055 | 0.0083 | 0.016 | -6.587
-4 | 0.008 | 0.00795 | 0.016 | 0.972
-3.5 | 0.071 | 0.00793 | 0.016 | 8.938
-3 | 0.135 | 0.0084 | 0.016 | 16.039
-2.5 | 0.199 | 0.00815 | 0.016 | 24.41
-2 | 0.264 | 0.00793 | 0.017 | 33.236
-1.5 | 0.329 | 0.00777 | 0.017 | 42.289
-1 | 0.394 | 0.00826 | 0.017 | 47.69
-0.5 | 0.458 | 0.00831 | 0.017 | 55.08
0 | 0.518 | 0.00838 | 0.017 | 61.875
0.5 | 0.58 | 0.00852 | 0.017 | 68.032
1 | 0.64 | 0.00907 | 0.017 | 70.535
1.5 | 0.698 | 0.00931 | 0.017 | 74.961
2 | 0.753 | 0.00966 | 0.017 | 77.99
2.5 | 0.809 | 0.01008 | 0.016 | 80.282
3 | 0.865 | 0.01047 | 0.016 | 82.612
3.5 | 0.92 | 0.01096 | 0.016 | 84.011
4 | 0.976 | 0.01142 | 0.016 | 85.426
4.5 | 1.031 | 0.01195 | 0.016 | 86.258
5 | 1.086 | 0.01246 | 0.016 | 87.164
5.5 | 1.141 | 0.01307 | 0.016 | 87.333
6 | 1.195 | 0.01404 | 0.015 | 85.146
6.5 | 1.249 | 0.01472 | 0.015 | 84.893
7 | 1.303 | 0.01534 | 0.015 | 84.94
7.5 | 1.356 | 0.01617 | 0.015 | 83.826
8 | 1.408 | 0.01583 | 0.015 | 88.986
8.5 | 1.461 | 0.01688 | 0.014 | 86.52
9 | 1.512 | 0.01791 | 0.014 | 84.436
9.5 | 1.563 | 0.01902 | 0.014 | 82.174
10 | 1.614 | 0.02016 | 0.014 | 80.034
10.5 | 1.664 | 0.0213 | 0.013 | 78.136
11 | 1.713 | 0.02282 | 0.013 | 75.06
11.5 | 1.762 | 0.02435 | 0.013 | 72.338
12 | 1.81 | 0.02568 | 0.013 | 70.476
12.5 | 1.857 | 0.02725 | 0.012 | 68.163
13 | 1.904 | 0.02886 | 0.012 | 65.956
13.5 | 1.95 | 0.03047 | 0.012 | 63.989
14 | 1.995 | 0.03232 | 0.011 | 61.735
14.5 | 2.04 | 0.03428 | 0.011 | 59.492
15 | 2.083 | 0.0362 | 0.01 | 57.547
15.5 | 2.126 | 0.03847 | 0.01 | 55.268
16 | 2.168 | 0.04071 | 0.01 | 53.258
16.5 | 2.209 | 0.04309 | 0.009 | 51.272
17 | 2.249 | 0.04571 | 0.009 | 49.2
17.5 | 2.289 | 0.04841 | 0.008 | 47.275
18 | 2.327 | 0.0514 | 0.008 | 45.262
18.5 | 2.364 | 0.05451 | 0.007 | 43.359
19 | 2.4 | 0.05784 | 0.007 | 41.485
19.5 | 2.434 | 0.06162 | 0.006 | 39.5
20 | 2.467 | 0.0658 | 0.006 | 37.5

## 138. Re 18M Mach 0.00 (2)
BIGFOIL.COM POLAR EXPORT
Horten 20.00% thick 10.00% camber
Horten 20.00% thick 10.00% camber |  |  |  | Cl Max: | 1.8195 | at alpha= | 14 | deg
XFOIL ncrit=9 |  |  |  | L/D Max: | 192.116 | at alpha= | 10 | deg
Re: | 18000000 |  |  | Cd Min: | 0.06677 | at alpha= | 19 | deg
Mach: | 0 |  |  | Cl=0 at alpha= | -5.6948 | deg
|  |  |  | @ Cl=0.1, Cd= | 0.0065211
|  |  |  | @ Cl=0.4, Cd= | 0.0064005
|  |  |  | @ Cl=0.6, Cd= | 0.00645
alpha (deg) | Cl | Cd | Cm | Cl/Cd
-20 | -1.5216 | 0.01684 | -0.0577 | -90.3563
-19.5 | -1.4796 | 0.01594 | -0.0547 | -92.8231
-19 | -1.4344 | 0.01502 | -0.0522 | -95.4993
-18.5 | -1.3881 | 0.0143 | -0.0498 | -97.0699
-18 | -1.3396 | 0.01362 | -0.0476 | -98.3554
-17.5 | -1.2905 | 0.0131 | -0.0455 | -98.5115
-17 | -1.24 | 0.01258 | -0.0436 | -98.5692
-16.5 | -1.1893 | 0.01215 | -0.0417 | -97.8848
-16 | -1.1372 | 0.01174 | -0.04 | -96.8654
-15.5 | -1.0846 | 0.01135 | -0.0383 | -95.5595
-15 | -1.0316 | 0.01101 | -0.0368 | -93.6966
-14.5 | -0.9778 | 0.01068 | -0.0354 | -91.5543
-14 | -0.9229 | 0.01034 | -0.0342 | -89.2553
-13.5 | -0.8666 | 0.01 | -0.0333 | -86.66
-13 | -0.8086 | 0.00966 | -0.0327 | -83.706
-12.5 | -0.7467 | 0.00927 | -0.033 | -80.5502
-12 | -0.6881 | 0.00896 | -0.0326 | -76.7969
-11.5 | -0.6309 | 0.00871 | -0.0319 | -72.434
-11 | -0.5746 | 0.00849 | -0.031 | -67.6796
-10.5 | -0.5184 | 0.00828 | -0.0301 | -62.6087
-10 | -0.4628 | 0.00809 | -0.0291 | -57.2064
-9.5 | -0.4078 | 0.00793 | -0.028 | -51.425
-9 | -0.351 | 0.00772 | -0.0273 | -45.4663
-8.5 | -0.2948 | 0.00751 | -0.0265 | -39.2543
-8 | -0.2402 | 0.00734 | -0.0254 | -32.7248
-7.5 | -0.1864 | 0.00718 | -0.0242 | -25.961
-7 | -0.133 | 0.00703 | -0.0229 | -18.9189
-6.5 | -0.0808 | 0.00691 | -0.0213 | -11.6932
-6 | -0.0307 | 0.0068 | -0.0194 | -4.5147
-5.5 | 0.0196 | 0.00665 | -0.0176 | 2.9474
-5 | 0.0709 | 0.00655 | -0.0159 | 10.8244
-4.5 | 0.1213 | 0.0065 | -0.0141 | 18.6615
-4 | 0.1699 | 0.00649 | -0.012 | 26.1787
-3.5 | 0.2158 | 0.00645 | -0.0092 | 33.4574
-3 | 0.2597 | 0.00642 | -0.0061 | 40.4517
-2.5 | 0.3108 | 0.00642 | -0.0046 | 48.4112
-2 | 0.3618 | 0.00643 | -0.0031 | 56.2675
-1.5 | 0.4136 | 0.00639 | -0.0018 | 64.7261
-1 | 0.4669 | 0.00638 | -0.0008 | 73.1818
-0.5 | 0.5188 | 0.00642 | 0.0003 | 80.81
0 | 0.5713 | 0.00645 | 0.0013 | 88.5736
0.5 | 0.6256 | 0.00645 | 0.0019 | 96.9922
1 | 0.6791 | 0.00647 | 0.0026 | 104.9614
1.5 | 0.732 | 0.00655 | 0.0034 | 111.7557
2 | 0.7851 | 0.00662 | 0.004 | 118.5952
2.5 | 0.8395 | 0.00664 | 0.0044 | 126.4307
3 | 0.8933 | 0.00671 | 0.0048 | 133.1297
3.5 | 0.9451 | 0.00684 | 0.0055 | 138.1725
4 | 0.9977 | 0.00693 | 0.006 | 143.9683
4.5 | 1.0514 | 0.00699 | 0.0062 | 150.4149
5 | 1.1032 | 0.00711 | 0.0067 | 155.1617
5.5 | 1.1526 | 0.00729 | 0.0077 | 158.107
6 | 1.2036 | 0.00741 | 0.0082 | 162.4291
6.5 | 1.2547 | 0.0075 | 0.0087 | 167.2933
7 | 1.3017 | 0.00769 | 0.0099 | 169.2718
7.5 | 1.3456 | 0.00792 | 0.0116 | 169.899
8 | 1.3915 | 0.00805 | 0.0129 | 172.8571
8.5 | 1.4338 | 0.00821 | 0.0148 | 174.6407
9.5 | 1.4109 | 0.00792 | 0.0397 | 178.1439
10 | 1.5619 | 0.00813 | 0.0184 | 192.1156
10.5 | 1.6176 | 0.00851 | 0.0166 | 190.0823
11 | 1.6602 | 0.00921 | 0.0167 | 180.2606
11.5 | 1.7012 | 0.01003 | 0.0165 | 169.6112
12 | 1.7391 | 0.01112 | 0.0162 | 156.3939
12.5 | 1.766 | 0.01312 | 0.0161 | 134.6037
13 | 1.783 | 0.01564 | 0.0168 | 114.0026
13.5 | 1.8038 | 0.01785 | 0.0175 | 101.0532
14 | 1.8195 | 0.02064 | 0.0177 | 88.1541
14.5 | 1.7829 | 0.02533 | 0.0241 | 70.3869
15 | 1.793 | 0.02898 | 0.0235 | 61.8703
15.5 | 1.8059 | 0.0324 | 0.0228 | 55.7377
16 | 1.7952 | 0.03766 | 0.0229 | 47.6686
16.5 | 1.8096 | 0.04095 | 0.0221 | 44.1905
17 | 1.8135 | 0.04519 | 0.0215 | 40.1306
17.5 | 1.7973 | 0.05115 | 0.0213 | 35.1378
18 | 1.7895 | 0.05655 | 0.0206 | 31.6446
18.5 | 1.7767 | 0.06248 | 0.0198 | 28.4363
19 | 1.7827 | 0.06677 | 0.0186 | 26.6991

## 139. Re 18M Mach 0.10 (1)
BIGFOIL.COM POLAR EXPORT
Horten 20.00% thick 10.00% camber
Horten 20.00% thick 10.00% camber |  |  |  | Cl Max: | 2.467 | at alpha= | 20 | deg
JavaFoil+Calcfoil stall+Eppler ext transition |  |  |  | L/D Max: | 87.755 | at alpha= | 8 | deg
Re: | 18000000 |  |  | Cd Min: | 0.00784 | at alpha= | -1.5 | deg
Mach: | 0.1 |  |  | Cl=0 at alpha= | -4.0635 | deg
|  |  |  | @ Cl=0.1, Cd= | 0.0080633
|  |  |  | @ Cl=0.4, Cd= | 0.0082837
|  |  |  | @ Cl=0.6, Cd= | 0.008638
alpha (deg) | Cl | Cd | Cm | Cl/Cd
-20 | -0.815 | 0.14952 | 0.001 | -5.452
-19.5 | -0.819 | 0.14342 | 0.002 | -5.713
-19 | -0.822 | 0.13699 | 0.002 | -6.001
-18.5 | -0.823 | 0.1309 | 0.002 | -6.29
-18 | -0.823 | 0.12486 | 0.003 | -6.593
-17.5 | -0.821 | 0.1196 | 0.003 | -6.867
-17 | -0.818 | 0.1139 | 0.003 | -7.179
-16.5 | -0.812 | 0.10865 | 0.004 | -7.475
-16 | -0.805 | 0.10318 | 0.004 | -7.799
-15.5 | -0.795 | 0.0981 | 0.004 | -8.103
-15 | -0.782 | 0.09278 | 0.005 | -8.431
-14.5 | -0.768 | 0.0879 | 0.005 | -8.732
-14 | -0.751 | 0.08333 | 0.005 | -9.009
-13.5 | -0.732 | 0.07887 | 0.006 | -9.275
-13 | -0.71 | 0.07452 | 0.006 | -9.532
-12.5 | -0.687 | 0.07042 | 0.006 | -9.754
-12 | -0.661 | 0.06666 | 0.007 | -9.916
-11.5 | -0.633 | 0.06303 | 0.007 | -10.042
-11 | -0.603 | 0.05957 | 0.007 | -10.12
-10.5 | -0.571 | 0.05617 | 0.008 | -10.159
-10 | -0.536 | 0.053 | 0.008 | -10.117
-9.5 | -0.5 | 0.04991 | 0.008 | -10.017
-9 | -0.462 | 0.047 | 0.008 | -9.822
-8.5 | -0.422 | 0.04422 | 0.009 | -9.534
-8 | -0.38 | 0.04159 | 0.009 | -9.132
-7.5 | -0.336 | 0.03893 | 0.009 | -8.643
-7 | -0.292 | 0.0365 | 0.01 | -7.988
-6.5 | -0.245 | 0.03419 | 0.01 | -7.168
-6 | -0.197 | 0.03141 | 0.01 | -6.284
-5.5 | -0.177 | 0.00839 | 0.015 | -21.138
-5 | -0.117 | 0.00832 | 0.016 | -14.016
-4.5 | -0.055 | 0.00828 | 0.016 | -6.63
-4 | 0.008 | 0.00795 | 0.016 | 0.977
-3.5 | 0.071 | 0.00795 | 0.016 | 8.949
-3 | 0.135 | 0.0082 | 0.016 | 16.502
-2.5 | 0.2 | 0.00817 | 0.016 | 24.463
-2 | 0.265 | 0.008 | 0.017 | 33.115
-1.5 | 0.33 | 0.00784 | 0.017 | 42.126
-1 | 0.396 | 0.00828 | 0.017 | 47.793
-0.5 | 0.46 | 0.00834 | 0.017 | 55.15
0 | 0.52 | 0.00845 | 0.017 | 61.588
0.5 | 0.582 | 0.00859 | 0.017 | 67.729
1 | 0.642 | 0.00875 | 0.017 | 73.376
1.5 | 0.699 | 0.00942 | 0.017 | 74.265
2 | 0.755 | 0.00983 | 0.017 | 76.814
2.5 | 0.811 | 0.01022 | 0.016 | 79.331
3 | 0.867 | 0.01064 | 0.016 | 81.49
3.5 | 0.923 | 0.01109 | 0.016 | 83.284
4 | 0.979 | 0.01161 | 0.016 | 84.31
4.5 | 1.035 | 0.01211 | 0.016 | 85.415
5 | 1.09 | 0.01263 | 0.016 | 86.303
5.5 | 1.145 | 0.01324 | 0.016 | 86.473
6 | 1.199 | 0.01424 | 0.016 | 84.234
6.5 | 1.254 | 0.01492 | 0.015 | 84.013
7 | 1.307 | 0.01561 | 0.015 | 83.774
7.5 | 1.36 | 0.01645 | 0.015 | 82.694
8 | 1.413 | 0.0161 | 0.015 | 87.755
8.5 | 1.465 | 0.01703 | 0.015 | 86.06
9 | 1.517 | 0.0182 | 0.014 | 83.356
9.5 | 1.568 | 0.01935 | 0.014 | 81.033
10 | 1.619 | 0.0205 | 0.014 | 78.962
10.5 | 1.669 | 0.02167 | 0.014 | 77.023
11 | 1.718 | 0.02322 | 0.013 | 73.976
11.5 | 1.767 | 0.02478 | 0.013 | 71.287
12 | 1.815 | 0.02613 | 0.013 | 69.463
12.5 | 1.862 | 0.02773 | 0.012 | 67.146
13 | 1.909 | 0.02937 | 0.012 | 64.993
13.5 | 1.955 | 0.03102 | 0.012 | 63.003
14 | 2 | 0.03292 | 0.011 | 60.747
14.5 | 2.044 | 0.03492 | 0.011 | 58.538
15 | 2.087 | 0.03689 | 0.01 | 56.584
15.5 | 2.13 | 0.0392 | 0.01 | 54.329
16 | 2.172 | 0.04152 | 0.01 | 52.312
16.5 | 2.212 | 0.04395 | 0.009 | 50.339
17 | 2.252 | 0.04663 | 0.009 | 48.3
17.5 | 2.291 | 0.04935 | 0.008 | 46.421
18 | 2.329 | 0.05245 | 0.008 | 44.401
18.5 | 2.365 | 0.05567 | 0.007 | 42.487
19 | 2.401 | 0.05915 | 0.007 | 40.589
19.5 | 2.434 | 0.06295 | 0.007 | 38.674
20 | 2.467 | 0.06725 | 0.006 | 36.687

## 140. Re 18M Mach 0.10 (2)
BIGFOIL.COM POLAR EXPORT
Horten 20.00% thick 10.00% camber
Horten 20.00% thick 10.00% camber |  |  |  | Cl Max: | 1.8018 | at alpha= | 14 | deg
XFOIL ncrit=9 |  |  |  | L/D Max: | 185.564 | at alpha= | 10.5 | deg
Re: | 18000000 |  |  | Cd Min: | 0.0711 | at alpha= | 19 | deg
Mach: | 0.1 |  |  | Cl=0 at alpha= | -5.7298 | deg
|  |  |  | @ Cl=0.1, Cd= | 0.0065451
|  |  |  | @ Cl=0.4, Cd= | 0.0064245
|  |  |  | @ Cl=0.6, Cd= | 0.00647
alpha (deg) | Cl | Cd | Cm | Cl/Cd
-20 | -1.5619 | 0.01998 | -0.0576 | -78.1732
-19.5 | -1.5196 | 0.01817 | -0.0549 | -83.6324
-19 | -1.4742 | 0.0168 | -0.0523 | -87.75
-18.5 | -1.4271 | 0.01576 | -0.0498 | -90.552
-18 | -1.3767 | 0.0148 | -0.0477 | -93.0203
-17.5 | -1.3256 | 0.01405 | -0.0456 | -94.3488
-17 | -1.2704 | 0.01327 | -0.0443 | -95.7347
-16.5 | -1.217 | 0.0127 | -0.0425 | -95.8268
-16 | -1.1625 | 0.01218 | -0.0409 | -95.4433
-15.5 | -1.1077 | 0.01173 | -0.0393 | -94.4331
-15 | -1.0528 | 0.01132 | -0.0378 | -93.0035
-14.5 | -0.9973 | 0.01095 | -0.0363 | -91.0776
-14 | -0.9405 | 0.01058 | -0.0352 | -88.8941
-13.5 | -0.884 | 0.01025 | -0.0339 | -86.2439
-13 | -0.825 | 0.00989 | -0.0332 | -83.4176
-12.5 | -0.763 | 0.00948 | -0.0332 | -80.4852
-12 | -0.7014 | 0.00914 | -0.033 | -76.7396
-11.5 | -0.6406 | 0.00884 | -0.0328 | -72.4661
-11 | -0.5821 | 0.00858 | -0.0321 | -67.8438
-10.5 | -0.5245 | 0.00836 | -0.0312 | -62.7392
-10 | -0.4676 | 0.00817 | -0.0302 | -57.2338
-9.5 | -0.4114 | 0.008 | -0.0291 | -51.425
-9 | -0.354 | 0.00779 | -0.0283 | -45.4429
-8.5 | -0.2968 | 0.00758 | -0.0275 | -39.1557
-8 | -0.241 | 0.0074 | -0.0265 | -32.5676
-7.5 | -0.1859 | 0.00722 | -0.0253 | -25.7479
-7 | -0.1316 | 0.00707 | -0.024 | -18.6139
-6.5 | -0.0786 | 0.00695 | -0.0225 | -11.3094
-6 | -0.0274 | 0.00684 | -0.0206 | -4.0058
-5.5 | 0.0233 | 0.00668 | -0.0187 | 3.488
-5 | 0.0746 | 0.00657 | -0.0169 | 11.3546
-4.5 | 0.1255 | 0.00652 | -0.015 | 19.2485
-4 | 0.1751 | 0.0065 | -0.013 | 26.9385
-3.5 | 0.2229 | 0.00645 | -0.0105 | 34.5581
-3 | 0.2653 | 0.00643 | -0.007 | 41.2597
-2.5 | 0.3154 | 0.00644 | -0.0051 | 48.9752
-2 | 0.3668 | 0.00645 | -0.0036 | 56.8682
-1.5 | 0.4188 | 0.00641 | -0.0022 | 65.3354
-1 | 0.4721 | 0.0064 | -0.0012 | 73.7656
-0.5 | 0.5242 | 0.00644 | 0.0001 | 81.3975
0 | 0.577 | 0.00647 | 0.0011 | 89.1808
0.5 | 0.6317 | 0.00647 | 0.0018 | 97.6352
1 | 0.6853 | 0.0065 | 0.0025 | 105.4308
1.5 | 0.7384 | 0.00659 | 0.0033 | 112.0486
2 | 0.7919 | 0.00665 | 0.004 | 119.0827
2.5 | 0.8468 | 0.00667 | 0.0044 | 126.9565
3 | 0.9005 | 0.00675 | 0.0049 | 133.4074
3.5 | 0.9525 | 0.00688 | 0.0057 | 138.4448
4 | 1.0058 | 0.00697 | 0.0062 | 144.3042
4.5 | 1.0596 | 0.00704 | 0.0065 | 150.5114
5 | 1.1113 | 0.00717 | 0.0072 | 154.993
5.5 | 1.1609 | 0.00735 | 0.0081 | 157.9456
6 | 1.2125 | 0.00746 | 0.0087 | 162.5335
6.5 | 1.2634 | 0.00757 | 0.0093 | 166.8956
7 | 1.3096 | 0.00777 | 0.0108 | 168.5457
7.5 | 1.3534 | 0.008 | 0.0126 | 169.175
8 | 1.3992 | 0.00813 | 0.0141 | 172.1033
8.5 | 1.4391 | 0.00831 | 0.0166 | 173.1769
9.5 | 1.4168 | 0.00814 | 0.0411 | 174.0541
10.5 | 1.6274 | 0.00877 | 0.0176 | 185.5644
11 | 1.6676 | 0.00962 | 0.0178 | 173.3472
11.5 | 1.7076 | 0.01064 | 0.0174 | 160.4887
12 | 1.744 | 0.01203 | 0.0169 | 144.9709
12.5 | 1.7643 | 0.01448 | 0.0173 | 121.8439
13 | 1.7761 | 0.01726 | 0.0186 | 102.9027
13.5 | 1.7978 | 0.0196 | 0.0189 | 91.7245
14 | 1.8018 | 0.02292 | 0.0204 | 78.6126
14.5 | 1.7669 | 0.02787 | 0.0259 | 63.3979
15 | 1.7895 | 0.03057 | 0.0249 | 58.5378
15.5 | 1.8005 | 0.0342 | 0.0244 | 52.6462
16 | 1.789 | 0.03955 | 0.0244 | 45.2339
16.5 | 1.7884 | 0.0442 | 0.0239 | 40.4615
17 | 1.7868 | 0.04897 | 0.0234 | 36.4876
17.5 | 1.7676 | 0.05528 | 0.0231 | 31.9754
18 | 1.7837 | 0.05865 | 0.0219 | 30.4126
18.5 | 1.7698 | 0.06471 | 0.0211 | 27.3497
19 | 1.7547 | 0.0711 | 0.02 | 24.6793

## 141. Re 18M Mach 0.25 (1)
BIGFOIL.COM POLAR EXPORT
Horten 20.00% thick 10.00% camber
Horten 20.00% thick 10.00% camber |  |  |  | Cl Max: | 2.45 | at alpha= | 20 | deg
JavaFoil+Calcfoil stall+Eppler ext transition |  |  |  | L/D Max: | 81.217 | at alpha= | 5 | deg
Re: | 18000000 |  |  | Cd Min: | 0.00773 | at alpha= | -3 | deg
Mach: | 0.25 |  |  | Cl=0 at alpha= | -4.0625 | deg
|  |  |  | @ Cl=0.1, Cd= | 0.0078352
|  |  |  | @ Cl=0.4, Cd= | 0.0085464
|  |  |  | @ Cl=0.6, Cd= | 0.0090943
alpha (deg) | Cl | Cd | Cm | Cl/Cd
-19.5 | -0.48 | 0.16662 | 0.001 | -2.882
-19 | -0.512 | 0.15663 | 0.002 | -3.267
-18.5 | -0.54 | 0.14923 | 0.002 | -3.622
-18 | -0.566 | 0.14113 | 0.003 | -4.014
-17.5 | -0.59 | 0.13301 | 0.003 | -4.434
-17 | -0.61 | 0.12617 | 0.003 | -4.835
-16.5 | -0.627 | 0.11903 | 0.004 | -5.27
-16 | -0.641 | 0.11244 | 0.004 | -5.703
-15.5 | -0.652 | 0.10636 | 0.004 | -6.126
-15 | -0.657 | 0.10061 | 0.005 | -6.531
-14.5 | -0.659 | 0.09508 | 0.005 | -6.934
-14 | -0.658 | 0.0896 | 0.005 | -7.343
-13.5 | -0.653 | 0.08443 | 0.006 | -7.736
-13 | -0.645 | 0.07951 | 0.006 | -8.109
-12.5 | -0.633 | 0.07488 | 0.006 | -8.452
-12 | -0.617 | 0.07041 | 0.007 | -8.77
-11.5 | -0.599 | 0.0663 | 0.007 | -9.028
-11 | -0.576 | 0.06257 | 0.007 | -9.209
-10.5 | -0.551 | 0.05891 | 0.008 | -9.347
-10 | -0.522 | 0.05548 | 0.008 | -9.406
-9.5 | -0.49 | 0.05222 | 0.008 | -9.387
-9 | -0.456 | 0.0491 | 0.008 | -9.28
-8.5 | -0.418 | 0.04616 | 0.009 | -9.065
-8 | -0.379 | 0.04339 | 0.009 | -8.732
-7.5 | -0.337 | 0.04074 | 0.009 | -8.269
-7 | -0.293 | 0.0379 | 0.01 | -7.73
-6.5 | -0.247 | 0.03557 | 0.01 | -6.94
-6 | -0.199 | 0.03341 | 0.01 | -5.957
-5.5 | -0.15 | 0.03121 | 0.011 | -4.798
-5 | -0.099 | 0.02842 | 0.011 | -3.49
-4.5 | -0.056 | 0.0082 | 0.016 | -6.83
-4 | 0.008 | 0.00818 | 0.016 | 0.969
-3.5 | 0.073 | 0.00791 | 0.017 | 9.204
-3 | 0.138 | 0.00773 | 0.017 | 17.918
-2.5 | 0.205 | 0.00773 | 0.017 | 26.504
-2 | 0.272 | 0.00805 | 0.017 | 33.761
-1.5 | 0.339 | 0.00851 | 0.017 | 39.802
-1 | 0.406 | 0.00855 | 0.017 | 47.518
-0.5 | 0.472 | 0.00862 | 0.017 | 54.768
0 | 0.53 | 0.00882 | 0.017 | 60.142
0.5 | 0.591 | 0.00904 | 0.017 | 65.373
1 | 0.649 | 0.00939 | 0.017 | 69.155
1.5 | 0.707 | 0.00982 | 0.017 | 72.038
2 | 0.765 | 0.01029 | 0.017 | 74.393
2.5 | 0.824 | 0.01108 | 0.017 | 74.308
3 | 0.882 | 0.01152 | 0.017 | 76.543
3.5 | 0.939 | 0.01198 | 0.017 | 78.398
4 | 0.997 | 0.01252 | 0.016 | 79.567
4.5 | 1.053 | 0.01311 | 0.016 | 80.334
5 | 1.11 | 0.01367 | 0.016 | 81.217
5.5 | 1.166 | 0.01438 | 0.016 | 81.064
6 | 1.221 | 0.01508 | 0.016 | 80.981
6.5 | 1.276 | 0.01584 | 0.016 | 80.602
7 | 1.331 | 0.0169 | 0.015 | 78.737
7.5 | 1.385 | 0.01785 | 0.015 | 77.553
8 | 1.438 | 0.01878 | 0.015 | 76.582
8.5 | 1.491 | 0.01863 | 0.015 | 79.992
9 | 1.543 | 0.01994 | 0.015 | 77.359
9.5 | 1.594 | 0.0212 | 0.014 | 75.177
10 | 1.644 | 0.0225 | 0.014 | 73.092
10.5 | 1.695 | 0.02381 | 0.014 | 71.171
11 | 1.743 | 0.02553 | 0.013 | 68.279
11.5 | 1.792 | 0.02729 | 0.013 | 65.645
12 | 1.839 | 0.02879 | 0.013 | 63.883
12.5 | 1.886 | 0.03055 | 0.013 | 61.731
13 | 1.932 | 0.03248 | 0.012 | 59.465
13.5 | 1.976 | 0.03436 | 0.012 | 57.517
14 | 2.02 | 0.03647 | 0.011 | 55.402
14.5 | 2.063 | 0.03873 | 0.011 | 53.274
15 | 2.105 | 0.04103 | 0.011 | 51.298
15.5 | 2.145 | 0.04365 | 0.01 | 49.144
16 | 2.185 | 0.04631 | 0.01 | 47.185
16.5 | 2.223 | 0.04909 | 0.009 | 45.29
17 | 2.26 | 0.05219 | 0.009 | 43.301
17.5 | 2.296 | 0.05531 | 0.009 | 41.507
18 | 2.33 | 0.05892 | 0.008 | 39.546
18.5 | 2.363 | 0.06264 | 0.008 | 37.716
19 | 2.394 | 0.06673 | 0.007 | 35.874
19.5 | 2.423 | 0.07133 | 0.007 | 33.966
20 | 2.45 | 0.07651 | 0.006 | 32.026

## 142. Re 18M Mach 0.25 (2)
BIGFOIL.COM POLAR EXPORT
Horten 20.00% thick 10.00% camber
Horten 20.00% thick 10.00% camber |  |  |  | Cl Max: | 1.721 | at alpha= | 12 | deg
XFOIL ncrit=9 |  |  |  | L/D Max: | 164.667 | at alpha= | 7.5 | deg
Re: | 18000000 |  |  | Cd Min: | 0.13656 | at alpha= | -19.5 | deg
Mach: | 0.25 |  |  | Cl=0 at alpha= | -5.8839 | deg
|  |  |  | @ Cl=0.1, Cd= | 0.0067449
|  |  |  | @ Cl=0.4, Cd= | 0.0065277
|  |  |  | @ Cl=0.6, Cd= | 0.0065818
alpha (deg) | Cl | Cd | Cm | Cl/Cd
-19.5 | -0.2763 | 0.13656 | -0.0542 | -2.0233
-18.5 | -0.2779 | 0.12097 | -0.0632 | -2.2973
-18 | -0.2871 | 0.11224 | -0.0684 | -2.5579
-17.5 | -0.2786 | 0.10633 | -0.0716 | -2.6201
-17 | -0.2938 | 0.09737 | -0.0771 | -3.0174
-16.5 | -0.2963 | 0.09045 | -0.081 | -3.2758
-16 | -0.3538 | 0.07755 | -0.0894 | -4.5622
-15.5 | -0.6389 | 0.0536 | -0.0954 | -11.9198
-15 | -0.7554 | 0.04801 | -0.0775 | -15.7342
-14.5 | -1.1159 | 0.01481 | -0.0419 | -75.3477
-14 | -1.0543 | 0.01341 | -0.04 | -78.6204
-13.5 | -0.9914 | 0.01249 | -0.038 | -79.3755
-13 | -0.9271 | 0.01177 | -0.0363 | -78.7681
-12.5 | -0.8619 | 0.01115 | -0.0348 | -77.3004
-12 | -0.7966 | 0.01063 | -0.0334 | -74.9389
-11.5 | -0.7307 | 0.01016 | -0.0323 | -71.9193
-11 | -0.6487 | 0.00946 | -0.0344 | -68.5729
-10.5 | -0.5754 | 0.009 | -0.035 | -63.9333
-10 | -0.5065 | 0.00868 | -0.0348 | -58.3525
-9.5 | -0.4393 | 0.0084 | -0.0345 | -52.2976
-9 | -0.3747 | 0.00815 | -0.0337 | -45.9755
-8.5 | -0.3122 | 0.00796 | -0.0327 | -39.2211
-8 | -0.2501 | 0.00776 | -0.0317 | -32.2294
-7.5 | -0.1873 | 0.00751 | -0.0309 | -24.9401
-7 | -0.1272 | 0.00731 | -0.0298 | -17.4008
-6.5 | -0.0698 | 0.00717 | -0.0282 | -9.735
-6 | -0.0131 | 0.00705 | -0.0265 | -1.8582
-5.5 | 0.0433 | 0.00689 | -0.0248 | 6.2845
-5 | 0.0974 | 0.00675 | -0.0228 | 14.4296
-4.5 | 0.1487 | 0.00665 | -0.0203 | 22.3609
-4 | 0.2008 | 0.00659 | -0.018 | 30.4704
-3.5 | 0.254 | 0.00652 | -0.0159 | 38.9571
-3 | 0.3038 | 0.00648 | -0.0133 | 46.8827
-2.5 | 0.3508 | 0.00651 | -0.0101 | 53.8863
-2 | 0.396 | 0.00653 | -0.0066 | 60.6432
-1.5 | 0.449 | 0.0065 | -0.0048 | 69.0769
-1 | 0.5017 | 0.00652 | -0.003 | 76.9479
-0.5 | 0.5553 | 0.00659 | -0.0014 | 84.264
0 | 0.61 | 0.00658 | -0.0001 | 92.7052
0.5 | 0.666 | 0.0066 | 0.0009 | 100.9091
1 | 0.7196 | 0.00668 | 0.0022 | 107.7246
1.5 | 0.7746 | 0.00677 | 0.0032 | 114.4165
2 | 0.8308 | 0.00679 | 0.004 | 122.3564
2.5 | 0.8868 | 0.00686 | 0.0047 | 129.2711
3 | 0.9401 | 0.00701 | 0.0059 | 134.1084
3.5 | 0.9946 | 0.00712 | 0.0068 | 139.691
4 | 1.0504 | 0.00719 | 0.0074 | 146.0918
4.5 | 1.1039 | 0.00732 | 0.0084 | 150.806
5 | 1.1544 | 0.00753 | 0.0099 | 153.3068
5.5 | 1.207 | 0.00766 | 0.011 | 157.5718
6 | 1.2595 | 0.00777 | 0.012 | 162.0978
6.5 | 1.3065 | 0.00799 | 0.014 | 163.5169
7 | 1.3479 | 0.00826 | 0.017 | 163.184
7.5 | 1.3865 | 0.00842 | 0.0206 | 164.6675
8 | 1.4128 | 0.00862 | 0.0265 | 163.8979
8.5 | 1.431 | 0.00912 | 0.0333 | 156.9079
10.5 | 1.6577 | 0.01226 | 0.0223 | 135.2121
11 | 1.689 | 0.01438 | 0.0221 | 117.4548
11.5 | 1.7156 | 0.01662 | 0.0225 | 103.225
12 | 1.721 | 0.01981 | 0.0245 | 86.8753
12.5 | 1.7023 | 0.02428 | 0.0281 | 70.1112
13.5 | 1.7137 | 0.03145 | 0.0304 | 54.4897
14 | 1.6813 | 0.03656 | 0.0352 | 45.9874
14.5 | 1.6872 | 0.04084 | 0.0348 | 41.3124
15 | 1.694 | 0.04508 | 0.0342 | 37.5776
15.5 | 1.6808 | 0.05093 | 0.0339 | 33.0022
16 | 1.6945 | 0.05468 | 0.033 | 30.9894
16.5 | 1.6913 | 0.05993 | 0.0322 | 28.2213
17 | 1.6708 | 0.06669 | 0.0315 | 25.0532

## 143. Re 18M Mach 0.50 (1)
BIGFOIL.COM POLAR EXPORT
Horten 20.00% thick 10.00% camber
Horten 20.00% thick 10.00% camber |  |  |  | Cl Max: | 1.817 | at alpha= | 13 | deg
JavaFoil+Calcfoil stall+Eppler ext transition |  |  |  | L/D Max: | 64.153 | at alpha= | 4.5 | deg
Re: | 18000000 |  |  | Cd Min: | 0.00867 | at alpha= | -2 | deg
Mach: | 0.5 |  |  | Cl=0 at alpha= | -4.0636 | deg
|  |  |  | @ Cl=0.1, Cd= | 0.027974
|  |  |  | @ Cl=0.4, Cd= | 0.0089345
|  |  |  | @ Cl=0.6, Cd= | 0.011695
alpha (deg) | Cl | Cd | Cm | Cl/Cd
-20 | -0.921 | 0.18198 | 0.001 | -5.059
-19.5 | -0.892 | 0.1794 | 0.002 | -4.972
-19 | -0.865 | 0.16281 | 0.002 | -5.31
-18.5 | -0.837 | 0.15049 | 0.003 | -5.561
-18 | -0.809 | 0.13618 | 0.003 | -5.942
-17.5 | -0.779 | 0.147 | 0.003 | -5.297
-17 | -0.75 | 0.14326 | 0.004 | -5.236
-16.5 | -0.722 | 0.13023 | 0.004 | -5.546
-16 | -0.694 | 0.11694 | 0.005 | -5.937
-15.5 | -0.666 | 0.10824 | 0.005 | -6.154
-15 | -0.635 | 0.12151 | 0.005 | -5.228
-14.5 | -0.607 | 0.10922 | 0.005 | -5.558
-14 | -0.579 | 0.09731 | 0.006 | -5.95
-13.5 | -0.551 | 0.08963 | 0.006 | -6.145
-13 | -0.52 | 0.09614 | 0.006 | -5.41
-12.5 | -0.492 | 0.08771 | 0.007 | -5.605
-12 | -0.464 | 0.07655 | 0.007 | -6.057
-11.5 | -0.435 | 0.0715 | 0.007 | -6.084
-11 | -0.405 | 0.07282 | 0.007 | -5.559
-10.5 | -0.377 | 0.06569 | 0.008 | -5.732
-10 | -0.349 | 0.05725 | 0.009 | -6.095
-9.5 | -0.318 | 0.06073 | 0.008 | -5.233
-9 | -0.289 | 0.05509 | 0.009 | -5.254
-8.5 | -0.26 | 0.05595 | 0.008 | -4.64
-8 | -0.231 | 0.05131 | 0.009 | -4.497
-7.5 | -0.201 | 0.05169 | 0.009 | -3.892
-7 | -0.172 | 0.0468 | 0.009 | -3.682
-6.5 | -0.189 | 0.04553 | 0.009 | -4.156
-6 | -0.182 | 0.04075 | 0.01 | -4.468
-5.5 | -0.146 | 0.03723 | 0.01 | -3.919
-5 | -0.1 | 0.03477 | 0.011 | -2.874
-4.5 | -0.048 | 0.0326 | 0.011 | -1.483
-4 | 0.007 | 0.03074 | 0.012 | 0.227
-3.5 | 0.065 | 0.02903 | 0.012 | 2.239
-3 | 0.125 | 0.02722 | 0.012 | 4.601
-2.5 | 0.188 | 0.02446 | 0.013 | 7.707
-2 | 0.3 | 0.00867 | 0.018 | 34.574
-1.5 | 0.375 | 0.00877 | 0.018 | 42.734
-1 | 0.451 | 0.00927 | 0.018 | 48.611
-0.5 | 0.523 | 0.0094 | 0.018 | 55.653
0 | 0.564 | 0.01146 | 0.018 | 49.191
0.5 | 0.63 | 0.01189 | 0.018 | 52.984
1 | 0.695 | 0.01233 | 0.018 | 56.394
1.5 | 0.76 | 0.01289 | 0.018 | 58.962
2 | 0.824 | 0.0135 | 0.018 | 61.016
2.5 | 0.887 | 0.01443 | 0.018 | 61.455
3 | 0.949 | 0.01508 | 0.018 | 62.943
3.5 | 1.011 | 0.01588 | 0.018 | 63.659
4 | 1.071 | 0.01672 | 0.018 | 64.064
4.5 | 1.131 | 0.01763 | 0.018 | 64.153
5 | 1.19 | 0.01858 | 0.018 | 64.034
5.5 | 1.247 | 0.0198 | 0.017 | 62.961
6 | 1.303 | 0.02136 | 0.017 | 60.989
6.5 | 1.357 | 0.02265 | 0.017 | 59.921
7 | 1.411 | 0.02403 | 0.017 | 58.711
7.5 | 1.462 | 0.02575 | 0.017 | 56.776
8 | 1.511 | 0.02756 | 0.016 | 54.838
8.5 | 1.559 | 0.02851 | 0.016 | 54.661
9 | 1.604 | 0.03055 | 0.016 | 52.494
9.5 | 1.646 | 0.03313 | 0.016 | 49.675
10 | 1.685 | 0.03575 | 0.015 | 47.136
10.5 | 1.721 | 0.03851 | 0.015 | 44.685
11 | 1.752 | 0.04158 | 0.015 | 42.145
11.5 | 1.779 | 0.04546 | 0.014 | 39.122
12 | 1.8 | 0.04936 | 0.014 | 36.461
12.5 | 1.814 | 0.05362 | 0.013 | 33.825
13 | 1.817 | 0.05808 | 0.013 | 31.288
13.5 | 1.808 | 0.06396 | 0.013 | 28.268
14 | 1.78 | 0.07069 | 0.012 | 25.183
14.5 | 1.718 | 0.07862 | 0.012 | 21.855
15 | 1.549 | 0.08921 | 0.011 | 17.363
15.5 | 1.217 | 0.14148 | 0.01 | 8.605
16 | 1.235 | 0.18484 | 0.01 | 6.683
16.5 | 1.261 | 0.21324 | 0.009 | 5.915
17 | 1.289 | 0.24472 | 0.009 | 5.266
17.5 | 1.32 | 0.2673 | 0.008 | 4.937
18 | 1.349 | 0.29531 | 0.008 | 4.568

## 144. Re 18M Mach 0.50 (2)
BIGFOIL.COM POLAR EXPORT
Horten 20.00% thick 10.00% camber
Horten 20.00% thick 10.00% camber |  |  |  | Cl Max: | 1.4226 | at alpha= | 20 | deg
XFOIL ncrit=9 |  |  |  | L/D Max: | 136.09 | at alpha= | 4 | deg
Re: | 18000000 |  |  | Cd Min: | 0.15888 | at alpha= | 20 | deg
Mach: | 0.5 |  |  | Cl=0 at alpha= | -5.9091 | deg
|  |  |  | @ Cl=0.1, Cd= | 0.0079562
|  |  |  | @ Cl=0.4, Cd= | 0.0072422
|  |  |  | @ Cl=0.6, Cd= | 0.0070623
alpha (deg) | Cl | Cd | Cm | Cl/Cd
-11.5 | 0.093 | 0.07188 | -0.095 | 1.2938
-11 | 0.0801 | 0.06503 | -0.0986 | 1.2317
-10.5 | 0.0628 | 0.05916 | -0.1013 | 1.0615
-10 | 0.0277 | 0.05401 | -0.0986 | 0.51287
-9.5 | -0.0129 | 0.04995 | -0.0906 | -0.25826
-9 | -0.0638 | 0.0462 | -0.0783 | -1.381
-8.5 | -0.0864 | 0.04177 | -0.0693 | -2.0685
-8 | -0.1216 | 0.03592 | -0.0585 | -3.3853
-7.5 | -0.138 | 0.03039 | -0.0482 | -4.541
-7 | -0.1466 | 0.02477 | -0.0379 | -5.9184
-6.5 | -0.1696 | 0.01641 | -0.0268 | -10.3352
-6 | -0.0184 | 0.00842 | -0.0431 | -2.1853
-5.5 | 0.0828 | 0.00801 | -0.0446 | 10.3371
-5 | 0.1692 | 0.00774 | -0.044 | 21.8605
-4.5 | 0.2453 | 0.00756 | -0.042 | 32.4471
-4 | 0.3154 | 0.00743 | -0.0393 | 42.4495
-3.5 | 0.3817 | 0.00728 | -0.0363 | 52.4313
-3 | 0.4446 | 0.00715 | -0.0328 | 62.1818
-2.5 | 0.5068 | 0.00711 | -0.0294 | 71.2799
-2 | 0.5654 | 0.00708 | -0.0256 | 79.8588
-1.5 | 0.624 | 0.00705 | -0.0218 | 88.5106
-1 | 0.6805 | 0.00708 | -0.0178 | 96.1158
-0.5 | 0.7344 | 0.00718 | -0.0134 | 102.2841
0 | 0.7841 | 0.00734 | -0.0084 | 106.8256
0.5 | 0.8331 | 0.00742 | -0.0031 | 112.2776
1 | 0.892 | 0.00753 | 0.0001 | 118.4595
1.5 | 0.9474 | 0.00774 | 0.0038 | 122.4031
2 | 1.0049 | 0.00792 | 0.007 | 126.8813
2.5 | 1.0644 | 0.00806 | 0.0099 | 132.0596
3 | 1.1203 | 0.00827 | 0.0134 | 135.4655
3.5 | 1.1662 | 0.00861 | 0.0183 | 135.4472
4 | 1.2112 | 0.0089 | 0.0235 | 136.0899
4.5 | 1.2287 | 0.00919 | 0.0334 | 133.6997
5 | 1.2431 | 0.00997 | 0.0424 | 124.6841
5.5 | 1.2286 | 0.01288 | 0.0506 | 95.3882
6 | 1.2232 | 0.01588 | 0.0572 | 77.0277
6.5 | 1.2288 | 0.01843 | 0.0626 | 66.6739
7.5 | 1.1939 | 0.02644 | 0.0728 | 45.1551
8 | 1.2118 | 0.02952 | 0.0743 | 41.0501
8.5 | 1.2258 | 0.03308 | 0.0752 | 37.0556
9 | 1.2204 | 0.038 | 0.0758 | 32.1158
9.5 | 1.2344 | 0.04208 | 0.0755 | 29.3346
10 | 1.2649 | 0.04668 | 0.0711 | 27.0973
10.5 | 1.2573 | 0.05244 | 0.0704 | 23.976
11 | 1.2831 | 0.05589 | 0.0698 | 22.9576
11.5 | 1.2862 | 0.0608 | 0.0695 | 21.1546
12 | 1.2735 | 0.06678 | 0.0694 | 19.0701
12.5 | 1.3475 | 0.07126 | 0.0572 | 18.9096
13 | 1.3424 | 0.07696 | 0.0567 | 17.4428
13.5 | 1.3291 | 0.0832 | 0.0565 | 15.9748
14 | 1.349 | 0.08672 | 0.057 | 15.5558
14.5 | 1.3387 | 0.09365 | 0.0553 | 14.2947
15 | 1.3363 | 0.0995 | 0.0544 | 13.4302
15.5 | 1.349 | 0.10377 | 0.0544 | 12.9999
16 | 1.3236 | 0.11057 | 0.0553 | 11.9707
16.5 | 1.3587 | 0.115 | 0.0515 | 11.8148
17 | 1.3599 | 0.12192 | 0.0481 | 11.154
17.5 | 1.3749 | 0.12788 | 0.0445 | 10.7515
18 | 1.386 | 0.13403 | 0.0409 | 10.341
18.5 | 1.3765 | 0.14182 | 0.0374 | 9.706
19 | 1.4045 | 0.14631 | 0.0343 | 9.5995
19.5 | 1.4005 | 0.15392 | 0.0303 | 9.0989
20 | 1.4226 | 0.15888 | 0.027 | 8.9539

## 145. Re 20M Mach 0.00 (1)
BIGFOIL.COM POLAR EXPORT
Horten 20.00% thick 10.00% camber
Horten 20.00% thick 10.00% camber |  |  |  | Cl Max: | 2.467 | at alpha= | 20 | deg
JavaFoil+Calcfoil stall+Eppler ext transition |  |  |  | L/D Max: | 87.725 | at alpha= | 5.5 | deg
Re: | 20000000 |  |  | Cd Min: | 0.00784 | at alpha= | -2 | deg
Mach: | 0 |  |  | Cl=0 at alpha= | -4.0635 | deg
|  |  |  | @ Cl=0.1, Cd= | 0.0083119
|  |  |  | @ Cl=0.4, Cd= | 0.0081775
|  |  |  | @ Cl=0.6, Cd= | 0.0086133
alpha (deg) | Cl | Cd | Cm | Cl/Cd
-20 | -0.855 | 0.14708 | 0.001 | -5.816
-19.5 | -0.857 | 0.14056 | 0.002 | -6.095
-19 | -0.857 | 0.13488 | 0.002 | -6.351
-18.5 | -0.855 | 0.12868 | 0.002 | -6.647
-18 | -0.852 | 0.12296 | 0.003 | -6.932
-17.5 | -0.848 | 0.11716 | 0.003 | -7.236
-17 | -0.842 | 0.112 | 0.003 | -7.514
-16.5 | -0.834 | 0.10641 | 0.004 | -7.833
-16 | -0.824 | 0.10159 | 0.004 | -8.109
-15.5 | -0.812 | 0.09673 | 0.004 | -8.392
-15 | -0.797 | 0.09167 | 0.005 | -8.695
-14.5 | -0.78 | 0.0871 | 0.005 | -8.959
-14 | -0.762 | 0.08259 | 0.005 | -9.222
-13.5 | -0.741 | 0.07782 | 0.006 | -9.52
-13 | -0.718 | 0.07361 | 0.006 | -9.756
-12.5 | -0.693 | 0.06959 | 0.006 | -9.962
-12 | -0.666 | 0.06585 | 0.007 | -10.118
-11.5 | -0.637 | 0.06224 | 0.007 | -10.236
-11 | -0.606 | 0.05885 | 0.007 | -10.297
-10.5 | -0.573 | 0.05543 | 0.008 | -10.337
-10 | -0.538 | 0.05234 | 0.008 | -10.276
-9.5 | -0.501 | 0.04919 | 0.008 | -10.186
-9 | -0.462 | 0.0464 | 0.008 | -9.963
-8.5 | -0.422 | 0.04365 | 0.009 | -9.665
-8 | -0.38 | 0.04103 | 0.009 | -9.257
-7.5 | -0.336 | 0.03844 | 0.009 | -8.748
-7 | -0.291 | 0.03587 | 0.01 | -8.124
-6.5 | -0.245 | 0.03346 | 0.01 | -7.323
-6 | -0.198 | 0.03007 | 0.011 | -6.577
-5.5 | -0.177 | 0.0082 | 0.015 | -21.555
-5 | -0.116 | 0.00818 | 0.015 | -14.219
-4.5 | -0.055 | 0.00816 | 0.016 | -6.704
-4 | 0.008 | 0.00814 | 0.016 | 0.949
-3.5 | 0.071 | 0.00833 | 0.016 | 8.507
-3 | 0.135 | 0.00829 | 0.016 | 16.253
-2.5 | 0.199 | 0.00808 | 0.016 | 24.623
-2 | 0.264 | 0.00784 | 0.017 | 33.633
-1.5 | 0.329 | 0.00786 | 0.017 | 41.798
-1 | 0.394 | 0.00817 | 0.017 | 48.226
-0.5 | 0.458 | 0.00825 | 0.017 | 55.483
0 | 0.518 | 0.00829 | 0.017 | 62.51
0.5 | 0.58 | 0.00843 | 0.017 | 68.837
1 | 0.64 | 0.00898 | 0.017 | 71.282
1.5 | 0.698 | 0.00924 | 0.017 | 75.594
2 | 0.754 | 0.00954 | 0.017 | 79.07
2.5 | 0.81 | 0.00993 | 0.016 | 81.559
3 | 0.865 | 0.01038 | 0.016 | 83.369
3.5 | 0.921 | 0.01086 | 0.016 | 84.785
4 | 0.976 | 0.01132 | 0.016 | 86.25
4.5 | 1.032 | 0.01178 | 0.016 | 87.634
5 | 1.087 | 0.01277 | 0.016 | 85.116
5.5 | 1.141 | 0.01301 | 0.016 | 87.725
6 | 1.196 | 0.01389 | 0.015 | 86.121
6.5 | 1.25 | 0.01456 | 0.015 | 85.874
7 | 1.303 | 0.01534 | 0.015 | 84.936
7.5 | 1.356 | 0.01611 | 0.015 | 84.213
8 | 1.409 | 0.01687 | 0.015 | 83.538
8.5 | 1.461 | 0.01686 | 0.014 | 86.661
9 | 1.513 | 0.01789 | 0.014 | 84.565
9.5 | 1.564 | 0.01893 | 0.014 | 82.625
10 | 1.614 | 0.02003 | 0.014 | 80.604
10.5 | 1.664 | 0.02149 | 0.013 | 77.453
11 | 1.713 | 0.02277 | 0.013 | 75.263
11.5 | 1.762 | 0.02422 | 0.013 | 72.778
12 | 1.81 | 0.02568 | 0.013 | 70.493
12.5 | 1.858 | 0.0272 | 0.012 | 68.297
13 | 1.904 | 0.02871 | 0.012 | 66.328
13.5 | 1.95 | 0.03048 | 0.012 | 63.974
14 | 1.996 | 0.03228 | 0.011 | 61.829
14.5 | 2.04 | 0.03412 | 0.011 | 59.787
15 | 2.084 | 0.0363 | 0.01 | 57.4
15.5 | 2.126 | 0.03842 | 0.01 | 55.351
16 | 2.168 | 0.0407 | 0.01 | 53.285
16.5 | 2.209 | 0.04316 | 0.009 | 51.198
17 | 2.25 | 0.04572 | 0.009 | 49.2
17.5 | 2.289 | 0.04854 | 0.008 | 47.152
18 | 2.327 | 0.05154 | 0.008 | 45.147
18.5 | 2.364 | 0.05471 | 0.007 | 43.21
19 | 2.4 | 0.05825 | 0.007 | 41.195
19.5 | 2.434 | 0.06215 | 0.006 | 39.165
20 | 2.467 | 0.06652 | 0.006 | 37.09

## 146. Re 20M Mach 0.00 (2)
BIGFOIL.COM POLAR EXPORT
Horten 20.00% thick 10.00% camber
Horten 20.00% thick 10.00% camber |  |  |  | Cl Max: | 1.8195 | at alpha= | 13.5 | deg
XFOIL ncrit=9 |  |  |  | L/D Max: | 183.978 | at alpha= | 11 | deg
Re: | 20000000 |  |  | Cd Min: | 0.06234 | at alpha= | 18.5 | deg
Mach: | 0 |  |  | Cl=0 at alpha= | -5.6637 | deg
|  |  |  | @ Cl=0.1, Cd= | 0.0064303
|  |  |  | @ Cl=0.4, Cd= | 0.0062916
|  |  |  | @ Cl=0.6, Cd= | 0.00634
alpha (deg) | Cl | Cd | Cm | Cl/Cd
-20 | -1.5246 | 0.0164 | -0.0575 | -92.9634
-19.5 | -1.4826 | 0.01557 | -0.0544 | -95.2216
-19 | -1.4377 | 0.01473 | -0.0518 | -97.6035
-18.5 | -1.3914 | 0.01404 | -0.0493 | -99.1026
-18 | -1.342 | 0.01334 | -0.0474 | -100.5997
-17.5 | -1.2928 | 0.01282 | -0.0453 | -100.8424
-17 | -1.2416 | 0.01229 | -0.0435 | -101.0252
-16.5 | -1.1902 | 0.01185 | -0.0417 | -100.4388
-16 | -1.1377 | 0.01144 | -0.0401 | -99.4493
-15.5 | -1.0852 | 0.01108 | -0.0384 | -97.9422
-15 | -1.032 | 0.01074 | -0.0369 | -96.0894
-14.5 | -0.9779 | 0.01041 | -0.0355 | -93.9385
-14 | -0.9232 | 0.0101 | -0.0343 | -91.4059
-13.5 | -0.8685 | 0.00982 | -0.033 | -88.442
-13 | -0.8109 | 0.00949 | -0.0324 | -85.4478
-12.5 | -0.7497 | 0.00912 | -0.0325 | -82.2039
-12 | -0.6912 | 0.00883 | -0.0321 | -78.2786
-11.5 | -0.6327 | 0.00855 | -0.0316 | -74
-11 | -0.5758 | 0.00832 | -0.0309 | -69.2067
-10.5 | -0.52 | 0.00812 | -0.0299 | -64.0394
-10 | -0.4647 | 0.00795 | -0.0288 | -58.4528
-9.5 | -0.4094 | 0.00777 | -0.0278 | -52.6898
-9 | -0.3536 | 0.00758 | -0.0269 | -46.6491
-8.5 | -0.2982 | 0.00741 | -0.0259 | -40.2429
-8 | -0.2434 | 0.00723 | -0.0248 | -33.6653
-7.5 | -0.1891 | 0.00704 | -0.0237 | -26.8608
-7 | -0.136 | 0.0069 | -0.0223 | -19.7101
-6.5 | -0.0848 | 0.0068 | -0.0206 | -12.4706
-6 | -0.0345 | 0.00669 | -0.0187 | -5.157
-5.5 | 0.0168 | 0.00654 | -0.017 | 2.5688
-5 | 0.0675 | 0.00645 | -0.0152 | 10.4651
-4.5 | 0.1171 | 0.00642 | -0.0133 | 18.2399
-4 | 0.1659 | 0.00639 | -0.0111 | 25.9624
-3.5 | 0.2109 | 0.00636 | -0.0082 | 33.1604
-3 | 0.2568 | 0.00633 | -0.0055 | 40.5687
-2.5 | 0.3074 | 0.00634 | -0.0039 | 48.4858
-2 | 0.3598 | 0.00633 | -0.0027 | 56.8404
-1.5 | 0.4121 | 0.00628 | -0.0015 | 65.621
-1 | 0.4645 | 0.0063 | -0.0004 | 73.7302
-0.5 | 0.517 | 0.00634 | 0.0007 | 81.5457
0 | 0.5703 | 0.00634 | 0.0016 | 89.9527
0.5 | 0.6248 | 0.00634 | 0.0021 | 98.5489
1 | 0.6775 | 0.0064 | 0.003 | 105.8594
1.5 | 0.7308 | 0.00647 | 0.0036 | 112.9521
2 | 0.785 | 0.0065 | 0.0041 | 120.7692
2.5 | 0.8394 | 0.00654 | 0.0044 | 128.3486
3 | 0.8919 | 0.00665 | 0.0051 | 134.1203
3.5 | 0.9445 | 0.00675 | 0.0056 | 139.9259
4 | 0.9985 | 0.00681 | 0.0059 | 146.6226
4.5 | 1.0518 | 0.00689 | 0.0062 | 152.656
5 | 1.1021 | 0.00706 | 0.007 | 156.1048
5.5 | 1.1532 | 0.00719 | 0.0076 | 160.3894
6 | 1.2055 | 0.00727 | 0.0079 | 165.8184
6.5 | 1.2552 | 0.00741 | 0.0087 | 169.3927
7 | 1.3009 | 0.00764 | 0.0101 | 170.2749
7.5 | 1.3484 | 0.00778 | 0.0111 | 173.3162
8 | 1.3951 | 0.00791 | 0.0123 | 176.3717
8.5 | 1.4342 | 0.00814 | 0.0147 | 176.1916
9.5 | 1.4168 | 0.0078 | 0.0387 | 181.641
11 | 1.665 | 0.00905 | 0.016 | 183.9779
11.5 | 1.7107 | 0.0096 | 0.0155 | 178.1979
12 | 1.7425 | 0.01095 | 0.0158 | 159.1324
12.5 | 1.7699 | 0.01295 | 0.0156 | 136.6718
13 | 1.7976 | 0.01479 | 0.0158 | 121.5416
13.5 | 1.8195 | 0.01678 | 0.0166 | 108.4327
14 | 1.7825 | 0.02082 | 0.0247 | 85.6148
14.5 | 1.785 | 0.02491 | 0.0245 | 71.658
15 | 1.8149 | 0.02697 | 0.0234 | 67.2933
15.5 | 1.8187 | 0.031 | 0.0231 | 58.6677
16 | 1.7955 | 0.03722 | 0.0237 | 48.2402
16.5 | 1.8191 | 0.03975 | 0.0227 | 45.7635
17 | 1.8087 | 0.04506 | 0.0226 | 40.1398
17.5 | 1.7976 | 0.05058 | 0.0223 | 35.5397
18.5 | 1.7708 | 0.06234 | 0.0211 | 28.4055

## 147. Re 20M Mach 0.10 (1)
BIGFOIL.COM POLAR EXPORT
Horten 20.00% thick 10.00% camber
Horten 20.00% thick 10.00% camber |  |  |  | Cl Max: | 2.467 | at alpha= | 20 | deg
JavaFoil+Calcfoil stall+Eppler ext transition |  |  |  | L/D Max: | 86.84 | at alpha= | 5.5 | deg
Re: | 20000000 |  |  | Cd Min: | 0.00774 | at alpha= | -1.5 | deg
Mach: | 0.1 |  |  | Cl=0 at alpha= | -4.0635 | deg
|  |  |  | @ Cl=0.1, Cd= | 0.0083509
|  |  |  | @ Cl=0.4, Cd= | 0.0081856
|  |  |  | @ Cl=0.6, Cd= | 0.00867
alpha (deg) | Cl | Cd | Cm | Cl/Cd
-20 | -0.815 | 0.14919 | 0.001 | -5.465
-19.5 | -0.819 | 0.14307 | 0.002 | -5.727
-19 | -0.822 | 0.13645 | 0.002 | -6.025
-18.5 | -0.824 | 0.13048 | 0.002 | -6.312
-18 | -0.823 | 0.12468 | 0.003 | -6.603
-17.5 | -0.821 | 0.11901 | 0.003 | -6.902
-17 | -0.818 | 0.11347 | 0.003 | -7.207
-16.5 | -0.812 | 0.10814 | 0.004 | -7.511
-16 | -0.805 | 0.10287 | 0.004 | -7.823
-15.5 | -0.795 | 0.09788 | 0.004 | -8.123
-15 | -0.782 | 0.09269 | 0.005 | -8.441
-14.5 | -0.768 | 0.08804 | 0.005 | -8.719
-14 | -0.751 | 0.08306 | 0.005 | -9.038
-13.5 | -0.732 | 0.07857 | 0.006 | -9.313
-13 | -0.71 | 0.07436 | 0.006 | -9.553
-12.5 | -0.687 | 0.0701 | 0.006 | -9.8
-12 | -0.661 | 0.06641 | 0.007 | -9.956
-11.5 | -0.633 | 0.06272 | 0.007 | -10.096
-11 | -0.603 | 0.05927 | 0.007 | -10.174
-10.5 | -0.571 | 0.0559 | 0.008 | -10.211
-10 | -0.536 | 0.05278 | 0.008 | -10.164
-9.5 | -0.5 | 0.0497 | 0.008 | -10.063
-9 | -0.462 | 0.04678 | 0.008 | -9.873
-8.5 | -0.422 | 0.04401 | 0.009 | -9.583
-8 | -0.38 | 0.04138 | 0.009 | -9.182
-7.5 | -0.337 | 0.03878 | 0.009 | -8.68
-7 | -0.292 | 0.03619 | 0.01 | -8.063
-6.5 | -0.245 | 0.03385 | 0.01 | -7.248
-6 | -0.198 | 0.03095 | 0.01 | -6.388
-5.5 | -0.177 | 0.00825 | 0.015 | -21.508
-5 | -0.117 | 0.00823 | 0.016 | -14.181
-4.5 | -0.055 | 0.00823 | 0.016 | -6.666
-4 | 0.008 | 0.00789 | 0.016 | 0.983
-3.5 | 0.071 | 0.00836 | 0.016 | 8.516
-3 | 0.135 | 0.00834 | 0.016 | 16.22
-2.5 | 0.2 | 0.0081 | 0.016 | 24.677
-2 | 0.265 | 0.0079 | 0.017 | 33.512
-1.5 | 0.33 | 0.00774 | 0.017 | 42.644
-1 | 0.396 | 0.00818 | 0.017 | 48.367
-0.5 | 0.46 | 0.00827 | 0.017 | 55.599
0 | 0.52 | 0.00837 | 0.017 | 62.195
0.5 | 0.582 | 0.00849 | 0.017 | 68.58
1 | 0.642 | 0.00909 | 0.017 | 70.663
1.5 | 0.7 | 0.00934 | 0.017 | 74.959
2 | 0.756 | 0.0097 | 0.017 | 77.885
2.5 | 0.812 | 0.01007 | 0.017 | 80.633
3 | 0.868 | 0.01057 | 0.016 | 82.068
3.5 | 0.924 | 0.01101 | 0.016 | 83.907
4 | 0.98 | 0.01148 | 0.016 | 85.339
4.5 | 1.035 | 0.01195 | 0.016 | 86.649
5 | 1.09 | 0.01293 | 0.016 | 84.316
5.5 | 1.145 | 0.01319 | 0.016 | 86.84
6 | 1.2 | 0.01412 | 0.016 | 84.975
6.5 | 1.254 | 0.01475 | 0.015 | 85.029
7 | 1.308 | 0.01556 | 0.015 | 84.031
7.5 | 1.361 | 0.01634 | 0.015 | 83.308
8 | 1.414 | 0.01712 | 0.015 | 82.588
8.5 | 1.466 | 0.01713 | 0.015 | 85.55
9 | 1.517 | 0.01818 | 0.014 | 83.466
9.5 | 1.569 | 0.01926 | 0.014 | 81.45
10 | 1.619 | 0.02037 | 0.014 | 79.516
10.5 | 1.669 | 0.02169 | 0.014 | 76.942
11 | 1.718 | 0.02315 | 0.013 | 74.222
11.5 | 1.767 | 0.02464 | 0.013 | 71.712
12 | 1.815 | 0.02614 | 0.013 | 69.451
12.5 | 1.863 | 0.02769 | 0.012 | 67.269
13 | 1.909 | 0.02924 | 0.012 | 65.302
13.5 | 1.955 | 0.03103 | 0.012 | 63.007
14 | 2 | 0.03288 | 0.011 | 60.829
14.5 | 2.045 | 0.03476 | 0.011 | 58.822
15 | 2.088 | 0.03697 | 0.01 | 56.467
15.5 | 2.13 | 0.03914 | 0.01 | 54.426
16 | 2.172 | 0.04149 | 0.01 | 52.35
16.5 | 2.213 | 0.044 | 0.009 | 50.289
17 | 2.253 | 0.04661 | 0.009 | 48.324
17.5 | 2.291 | 0.04953 | 0.008 | 46.266
18 | 2.329 | 0.05257 | 0.008 | 44.303
18.5 | 2.365 | 0.05581 | 0.007 | 42.383
19 | 2.401 | 0.05947 | 0.007 | 40.37
19.5 | 2.434 | 0.06346 | 0.007 | 38.36
20 | 2.467 | 0.06801 | 0.006 | 36.274

## 148. Re 20M Mach 0.10 (2)
BIGFOIL.COM POLAR EXPORT
Horten 20.00% thick 10.00% camber
Horten 20.00% thick 10.00% camber |  |  |  | Cl Max: | 1.8126 | at alpha= | 13.5 | deg
XFOIL ncrit=9 |  |  |  | L/D Max: | 194.342 | at alpha= | 10 | deg
Re: | 20000000 |  |  | Cd Min: | 0.06441 | at alpha= | 18.5 | deg
Mach: | 0.1 |  |  | Cl=0 at alpha= | -5.6967 | deg
|  |  |  | @ Cl=0.1, Cd= | 0.0064471
|  |  |  | @ Cl=0.4, Cd= | 0.0063131
|  |  |  | @ Cl=0.6, Cd= | 0.0063587
alpha (deg) | Cl | Cd | Cm | Cl/Cd
-20 | -1.5613 | 0.01838 | -0.059 | -84.9456
-19.5 | -1.5206 | 0.01739 | -0.0553 | -87.4411
-19 | -1.4752 | 0.01626 | -0.0526 | -90.7257
-18.5 | -1.4287 | 0.01535 | -0.0498 | -93.0749
-18 | -1.3784 | 0.01447 | -0.0476 | -95.2592
-17.5 | -1.328 | 0.01378 | -0.0454 | -96.3716
-17 | -1.2722 | 0.01299 | -0.0442 | -97.9369
-16.5 | -1.2176 | 0.01239 | -0.0426 | -98.2728
-16 | -1.1625 | 0.01187 | -0.0411 | -97.936
-15.5 | -1.1075 | 0.01143 | -0.0396 | -96.8941
-15 | -1.0523 | 0.01104 | -0.0381 | -95.317
-14.5 | -0.9965 | 0.01067 | -0.0367 | -93.3927
-14 | -0.9401 | 0.01032 | -0.0354 | -91.095
-13.5 | -0.8838 | 0.01001 | -0.0341 | -88.2917
-13 | -0.8266 | 0.00971 | -0.033 | -85.1287
-12.5 | -0.7655 | 0.00932 | -0.0328 | -82.1352
-12 | -0.705 | 0.00901 | -0.0324 | -78.2464
-11.5 | -0.6427 | 0.00868 | -0.0325 | -74.0438
-11 | -0.5832 | 0.00841 | -0.032 | -69.346
-10.5 | -0.526 | 0.0082 | -0.031 | -64.1463
-10 | -0.4694 | 0.00802 | -0.03 | -58.5287
-9.5 | -0.4129 | 0.00783 | -0.0289 | -52.7331
-9 | -0.3564 | 0.00765 | -0.0279 | -46.5882
-8.5 | -0.3 | 0.00747 | -0.0269 | -40.1606
-8 | -0.2441 | 0.00729 | -0.0259 | -33.4842
-7.5 | -0.1885 | 0.00709 | -0.0248 | -26.5867
-7 | -0.1346 | 0.00694 | -0.0234 | -19.3948
-6.5 | -0.0824 | 0.00684 | -0.0218 | -12.0468
-6 | -0.031 | 0.00673 | -0.0199 | -4.6062
-5.5 | 0.0201 | 0.00657 | -0.018 | 3.0594
-5 | 0.0712 | 0.00647 | -0.0162 | 11.0046
-4.5 | 0.1214 | 0.00643 | -0.0142 | 18.8802
-4 | 0.1713 | 0.0064 | -0.0122 | 26.7656
-3.5 | 0.2189 | 0.00636 | -0.0097 | 34.4182
-3 | 0.2614 | 0.00635 | -0.0062 | 41.1654
-2.5 | 0.312 | 0.00636 | -0.0045 | 49.0566
-2 | 0.3648 | 0.00634 | -0.0032 | 57.5394
-1.5 | 0.4172 | 0.0063 | -0.0019 | 66.2222
-1 | 0.4696 | 0.00632 | -0.0006 | 74.3038
-0.5 | 0.5224 | 0.00637 | 0.0005 | 82.0094
0 | 0.5761 | 0.00635 | 0.0013 | 90.7244
0.5 | 0.6308 | 0.00637 | 0.002 | 99.0267
1 | 0.6835 | 0.00644 | 0.0029 | 106.1335
1.5 | 0.7373 | 0.0065 | 0.0036 | 113.4308
2 | 0.7919 | 0.00652 | 0.0041 | 121.4571
2.5 | 0.8465 | 0.00657 | 0.0045 | 128.8432
3 | 0.8991 | 0.00669 | 0.0052 | 134.3946
3.5 | 0.9522 | 0.00679 | 0.0058 | 140.2356
4 | 1.0066 | 0.00684 | 0.0061 | 147.1637
4.5 | 1.0598 | 0.00694 | 0.0065 | 152.7089
5 | 1.1103 | 0.00711 | 0.0074 | 156.1603
5.5 | 1.162 | 0.00723 | 0.008 | 160.7192
6 | 1.2144 | 0.00732 | 0.0084 | 165.9016
6.5 | 1.2635 | 0.00748 | 0.0094 | 168.9171
7 | 1.3092 | 0.00771 | 0.0109 | 169.8054
7.5 | 1.357 | 0.00785 | 0.012 | 172.8662
8 | 1.4028 | 0.00799 | 0.0134 | 175.5695
8.5 | 1.4392 | 0.00825 | 0.0166 | 174.4485
9.5 | 1.4212 | 0.00799 | 0.0406 | 177.8723
10 | 1.58 | 0.00813 | 0.0181 | 194.3419
10.5 | 1.6283 | 0.00873 | 0.0175 | 186.5178
11 | 1.6737 | 0.00938 | 0.0171 | 178.4328
11.5 | 1.7178 | 0.0101 | 0.0166 | 170.0792
12 | 1.7465 | 0.01189 | 0.0167 | 146.8881
12.5 | 1.7715 | 0.01409 | 0.0168 | 125.7275
13 | 1.7965 | 0.01613 | 0.0171 | 111.3763
13.5 | 1.8126 | 0.01846 | 0.0185 | 98.1907
14 | 1.8031 | 0.0228 | 0.0203 | 79.0833
14.5 | 1.7821 | 0.02639 | 0.026 | 67.5294
15 | 1.7996 | 0.02955 | 0.0252 | 60.9002
15.5 | 1.799 | 0.03395 | 0.0251 | 52.9897
16 | 1.7908 | 0.03898 | 0.0252 | 45.9415
16.5 | 1.7952 | 0.04321 | 0.0246 | 41.5459
17 | 1.7812 | 0.0489 | 0.0245 | 36.4254
17.5 | 1.7705 | 0.05445 | 0.0241 | 32.5161
18 | 1.7899 | 0.0575 | 0.0229 | 31.1287
18.5 | 1.7656 | 0.06441 | 0.0223 | 27.4119

## 149. Re 20M Mach 0.25 (1)
BIGFOIL.COM POLAR EXPORT
Horten 20.00% thick 10.00% camber
Horten 20.00% thick 10.00% camber |  |  |  | Cl Max: | 2.45 | at alpha= | 20 | deg
JavaFoil+Calcfoil stall+Eppler ext transition |  |  |  | L/D Max: | 81.807 | at alpha= | 6 | deg
Re: | 20000000 |  |  | Cd Min: | 0.00768 | at alpha= | -2.5 | deg
Mach: | 0.25 |  |  | Cl=0 at alpha= | -4.0625 | deg
|  |  |  | @ Cl=0.1, Cd= | 0.0078241
|  |  |  | @ Cl=0.4, Cd= | 0.0084464
|  |  |  | @ Cl=0.6, Cd= | 0.0089624
alpha (deg) | Cl | Cd | Cm | Cl/Cd
-19.5 | -0.48 | 0.16492 | 0.001 | -2.912
-19 | -0.512 | 0.15686 | 0.002 | -3.262
-18.5 | -0.541 | 0.14778 | 0.002 | -3.658
-18 | -0.567 | 0.14027 | 0.003 | -4.039
-17.5 | -0.59 | 0.13303 | 0.003 | -4.433
-17 | -0.61 | 0.12533 | 0.003 | -4.868
-16.5 | -0.627 | 0.11878 | 0.004 | -5.282
-16 | -0.641 | 0.11218 | 0.004 | -5.717
-15.5 | -0.652 | 0.10602 | 0.004 | -6.146
-15 | -0.657 | 0.10018 | 0.005 | -6.56
-14.5 | -0.659 | 0.09468 | 0.005 | -6.964
-14 | -0.658 | 0.08923 | 0.005 | -7.375
-13.5 | -0.653 | 0.08416 | 0.006 | -7.762
-13 | -0.645 | 0.07933 | 0.006 | -8.129
-12.5 | -0.633 | 0.07455 | 0.006 | -8.491
-12 | -0.618 | 0.07022 | 0.007 | -8.795
-11.5 | -0.599 | 0.06599 | 0.007 | -9.073
-11 | -0.576 | 0.06232 | 0.007 | -9.248
-10.5 | -0.551 | 0.05862 | 0.008 | -9.396
-10 | -0.522 | 0.05521 | 0.008 | -9.456
-9.5 | -0.49 | 0.05196 | 0.008 | -9.437
-9 | -0.456 | 0.0489 | 0.008 | -9.321
-8.5 | -0.419 | 0.04598 | 0.009 | -9.104
-8 | -0.379 | 0.04321 | 0.009 | -8.77
-7.5 | -0.337 | 0.0406 | 0.009 | -8.301
-7 | -0.293 | 0.03776 | 0.01 | -7.76
-6.5 | -0.247 | 0.03537 | 0.01 | -6.983
-6 | -0.199 | 0.03319 | 0.01 | -6.001
-5.5 | -0.15 | 0.03099 | 0.011 | -4.836
-5 | -0.099 | 0.02837 | 0.011 | -3.501
-4.5 | -0.056 | 0.00811 | 0.016 | -6.91
-4 | 0.008 | 0.0081 | 0.016 | 0.98
-3.5 | 0.073 | 0.00782 | 0.017 | 9.308
-3 | 0.139 | 0.00783 | 0.017 | 17.697
-2.5 | 0.205 | 0.00768 | 0.017 | 26.669
-2 | 0.272 | 0.00843 | 0.017 | 32.21
-1.5 | 0.339 | 0.00841 | 0.017 | 40.288
-1 | 0.406 | 0.00845 | 0.017 | 48.055
-0.5 | 0.472 | 0.00855 | 0.017 | 55.195
0 | 0.531 | 0.00872 | 0.017 | 60.849
0.5 | 0.592 | 0.00891 | 0.017 | 66.382
1 | 0.65 | 0.00929 | 0.017 | 69.984
1.5 | 0.708 | 0.00974 | 0.017 | 72.655
2 | 0.766 | 0.01056 | 0.017 | 72.539
2.5 | 0.825 | 0.01093 | 0.017 | 75.448
3 | 0.882 | 0.01143 | 0.017 | 77.179
3.5 | 0.94 | 0.0119 | 0.017 | 78.944
4 | 0.997 | 0.01241 | 0.016 | 80.371
4.5 | 1.054 | 0.01291 | 0.016 | 81.636
5 | 1.11 | 0.0136 | 0.016 | 81.664
5.5 | 1.166 | 0.01428 | 0.016 | 81.693
6 | 1.222 | 0.01494 | 0.016 | 81.807
6.5 | 1.277 | 0.01599 | 0.016 | 79.89
7 | 1.331 | 0.01686 | 0.015 | 78.958
7.5 | 1.385 | 0.01773 | 0.015 | 78.111
8 | 1.439 | 0.01862 | 0.015 | 77.269
8.5 | 1.491 | 0.01858 | 0.015 | 80.248
9 | 1.543 | 0.01992 | 0.015 | 77.448
9.5 | 1.594 | 0.02111 | 0.014 | 75.537
10 | 1.645 | 0.02234 | 0.014 | 73.639
10.5 | 1.695 | 0.02383 | 0.014 | 71.128
11 | 1.744 | 0.02546 | 0.014 | 68.489
11.5 | 1.792 | 0.02715 | 0.013 | 66.013
12 | 1.84 | 0.02879 | 0.013 | 63.894
12.5 | 1.886 | 0.03053 | 0.013 | 61.789
13 | 1.932 | 0.03233 | 0.012 | 59.77
13.5 | 1.977 | 0.03436 | 0.012 | 57.536
14 | 2.021 | 0.03645 | 0.011 | 55.442
14.5 | 2.064 | 0.03857 | 0.011 | 53.512
15 | 2.105 | 0.04112 | 0.011 | 51.19
15.5 | 2.146 | 0.04359 | 0.01 | 49.228
16 | 2.185 | 0.04629 | 0.01 | 47.213
16.5 | 2.223 | 0.0492 | 0.009 | 45.196
17 | 2.26 | 0.05216 | 0.009 | 43.334
17.5 | 2.296 | 0.05557 | 0.009 | 41.319
18 | 2.33 | 0.05902 | 0.008 | 39.48
18.5 | 2.363 | 0.06291 | 0.008 | 37.561
19 | 2.394 | 0.06722 | 0.007 | 35.614
19.5 | 2.423 | 0.0719 | 0.007 | 33.698
20 | 2.45 | 0.07751 | 0.006 | 31.609

## 150. Re 20M Mach 0.25 (2)
BIGFOIL.COM POLAR EXPORT
Horten 20.00% thick 10.00% camber
Horten 20.00% thick 10.00% camber |  |  |  | Cl Max: | 1.7296 | at alpha= | 11.5 | deg
XFOIL ncrit=9 |  |  |  | L/D Max: | 168.732 | at alpha= | 7.5 | deg
Re: | 20000000 |  |  | Cd Min: | 0.14297 | at alpha= | -20 | deg
Mach: | 0.25 |  |  | Cl=0 at alpha= | -5.8596 | deg
|  |  |  | @ Cl=0.1, Cd= | 0.0066447
|  |  |  | @ Cl=0.4, Cd= | 0.0064187
|  |  |  | @ Cl=0.6, Cd= | 0.0064616
alpha (deg) | Cl | Cd | Cm | Cl/Cd
-20 | -0.2831 | 0.14297 | -0.0508 | -1.9801
-19 | -0.2915 | 0.12603 | -0.0608 | -2.3129
-18.5 | -0.2819 | 0.12003 | -0.0641 | -2.3486
-18 | -0.2949 | 0.11083 | -0.0696 | -2.6608
-17.5 | -0.2828 | 0.10539 | -0.0726 | -2.6834
-17 | -0.3007 | 0.09614 | -0.0783 | -3.1277
-16.5 | -0.3017 | 0.08949 | -0.082 | -3.3713
-16 | -0.3604 | 0.07656 | -0.0905 | -4.7074
-15.5 | -0.6722 | 0.05221 | -0.0933 | -12.8749
-14.5 | -1.1181 | 0.01411 | -0.0421 | -79.2417
-14 | -1.056 | 0.01291 | -0.0401 | -81.7971
-13.5 | -0.9922 | 0.01205 | -0.0382 | -82.3402
-13 | -0.9272 | 0.01136 | -0.0366 | -81.6197
-12.5 | -0.8618 | 0.01079 | -0.0351 | -79.8703
-12 | -0.7966 | 0.01032 | -0.0336 | -77.1899
-11.5 | -0.7301 | 0.00989 | -0.0325 | -73.822
-11 | -0.6496 | 0.00927 | -0.0343 | -70.0755
-10.5 | -0.5775 | 0.00886 | -0.0347 | -65.1806
-10 | -0.5075 | 0.00852 | -0.0347 | -59.5657
-9.5 | -0.4395 | 0.00822 | -0.0345 | -53.4672
-9 | -0.3756 | 0.00799 | -0.0336 | -47.0088
-8.5 | -0.3137 | 0.00781 | -0.0325 | -40.1665
-8 | -0.2523 | 0.00762 | -0.0313 | -33.1102
-7.5 | -0.1899 | 0.00739 | -0.0305 | -25.6969
-7 | -0.1304 | 0.0072 | -0.0292 | -18.1111
-6.5 | -0.0727 | 0.00705 | -0.0276 | -10.3121
-6 | -0.0157 | 0.00691 | -0.026 | -2.2721
-5.5 | 0.0402 | 0.00678 | -0.0242 | 5.9292
-5 | 0.0935 | 0.00666 | -0.022 | 14.039
-4.5 | 0.1445 | 0.00654 | -0.0195 | 22.0948
-4 | 0.1977 | 0.00646 | -0.0174 | 30.6037
-3.5 | 0.2506 | 0.00642 | -0.0153 | 39.0343
-3 | 0.2998 | 0.00641 | -0.0125 | 46.7707
-2.5 | 0.3453 | 0.00642 | -0.009 | 53.785
-2 | 0.3933 | 0.00642 | -0.006 | 61.2617
-1.5 | 0.4467 | 0.00641 | -0.0043 | 69.688
-1 | 0.4989 | 0.00645 | -0.0024 | 77.3488
-0.5 | 0.5537 | 0.00647 | -0.0011 | 85.5796
0 | 0.609 | 0.00646 | 0.0001 | 94.2724
0.5 | 0.6642 | 0.00651 | 0.0013 | 102.0276
1 | 0.7181 | 0.00661 | 0.0025 | 108.6384
1.5 | 0.7743 | 0.00664 | 0.0034 | 116.6114
2 | 0.8306 | 0.00667 | 0.0041 | 124.5277
2.5 | 0.8856 | 0.00679 | 0.005 | 130.4271
3 | 0.9394 | 0.00692 | 0.0061 | 135.7514
3.5 | 0.9956 | 0.00698 | 0.0067 | 142.6361
4 | 1.051 | 0.00707 | 0.0074 | 148.6563
4.5 | 1.1028 | 0.00726 | 0.0087 | 151.9008
5 | 1.1553 | 0.00741 | 0.0098 | 155.9109
5.5 | 1.2095 | 0.00751 | 0.0106 | 161.0519
6 | 1.2609 | 0.00766 | 0.0118 | 164.6084
6.5 | 1.306 | 0.00792 | 0.0142 | 164.899
7 | 1.352 | 0.00812 | 0.0163 | 166.5025
7.5 | 1.3971 | 0.00828 | 0.0186 | 168.7319
8 | 1.4182 | 0.00847 | 0.0256 | 167.438
8.5 | 1.4311 | 0.00903 | 0.0333 | 158.4828
9 | 1.4501 | 0.00964 | 0.0393 | 150.4253
10.5 | 1.6638 | 0.01184 | 0.0221 | 140.5236
11 | 1.7037 | 0.01346 | 0.0214 | 126.575
11.5 | 1.7296 | 0.01581 | 0.0217 | 109.3991
12 | 1.7293 | 0.01946 | 0.0238 | 88.8643
12.5 | 1.7211 | 0.02325 | 0.0269 | 74.0258
13 | 1.7285 | 0.02664 | 0.0281 | 64.8836
13.5 | 1.7157 | 0.03132 | 0.0302 | 54.7797
14 | 1.6865 | 0.03583 | 0.0358 | 47.0695
14.5 | 1.6973 | 0.03975 | 0.0352 | 42.6994
15 | 1.7162 | 0.04297 | 0.0345 | 39.9395
15.5 | 1.6841 | 0.05018 | 0.0348 | 33.5612
16 | 1.7045 | 0.05339 | 0.0338 | 31.9255
16.5 | 1.6899 | 0.05948 | 0.0333 | 28.4112

## 151. Re 20M Mach 0.50 (1)
BIGFOIL.COM POLAR EXPORT
Horten 20.00% thick 10.00% camber
Horten 20.00% thick 10.00% camber |  |  |  | Cl Max: | 1.818 | at alpha= | 13 | deg
JavaFoil+Calcfoil stall+Eppler ext transition |  |  |  | L/D Max: | 64.765 | at alpha= | 4.5 | deg
Re: | 20000000 |  |  | Cd Min: | 0.00849 | at alpha= | -2.5 | deg
Mach: | 0.5 |  |  | Cl=0 at alpha= | -4.0636 | deg
|  |  |  | @ Cl=0.1, Cd= | 0.027775
|  |  |  | @ Cl=0.4, Cd= | 0.0090929
|  |  |  | @ Cl=0.6, Cd= | 0.011574
alpha (deg) | Cl | Cd | Cm | Cl/Cd
-20 | -0.921 | 0.18453 | 0.001 | -4.989
-19.5 | -0.892 | 0.18138 | 0.002 | -4.918
-19 | -0.865 | 0.16459 | 0.002 | -5.253
-18.5 | -0.837 | 0.15211 | 0.003 | -5.502
-18 | -0.809 | 0.13789 | 0.003 | -5.868
-17.5 | -0.779 | 0.15081 | 0.003 | -5.164
-17 | -0.75 | 0.1466 | 0.004 | -5.117
-16.5 | -0.722 | 0.13315 | 0.004 | -5.424
-16 | -0.694 | 0.11807 | 0.005 | -5.879
-15.5 | -0.666 | 0.1106 | 0.005 | -6.022
-15 | -0.635 | 0.12503 | 0.005 | -5.081
-14.5 | -0.607 | 0.11216 | 0.005 | -5.413
-14 | -0.579 | 0.09956 | 0.006 | -5.815
-13.5 | -0.551 | 0.091 | 0.006 | -6.051
-13 | -0.52 | 0.09942 | 0.006 | -5.231
-12.5 | -0.492 | 0.09041 | 0.007 | -5.437
-12 | -0.463 | 0.07883 | 0.007 | -5.878
-11.5 | -0.435 | 0.07368 | 0.007 | -5.9
-11 | -0.405 | 0.07618 | 0.007 | -5.31
-10.5 | -0.376 | 0.06838 | 0.008 | -5.5
-10 | -0.348 | 0.05948 | 0.008 | -5.855
-9.5 | -0.318 | 0.06045 | 0.008 | -5.259
-9 | -0.29 | 0.05463 | 0.009 | -5.301
-8.5 | -0.26 | 0.05553 | 0.009 | -4.676
-8 | -0.231 | 0.05083 | 0.009 | -4.541
-7.5 | -0.201 | 0.05122 | 0.009 | -3.928
-7 | -0.172 | 0.0465 | 0.009 | -3.708
-6.5 | -0.189 | 0.04521 | 0.009 | -4.187
-6 | -0.182 | 0.04054 | 0.01 | -4.492
-5.5 | -0.146 | 0.03706 | 0.01 | -3.937
-5 | -0.1 | 0.03456 | 0.011 | -2.893
-4.5 | -0.048 | 0.03247 | 0.011 | -1.489
-4 | 0.007 | 0.03059 | 0.012 | 0.228
-3.5 | 0.065 | 0.02886 | 0.012 | 2.253
-3 | 0.125 | 0.027 | 0.012 | 4.642
-2.5 | 0.225 | 0.00849 | 0.018 | 26.509
-2 | 0.3 | 0.00859 | 0.018 | 34.9
-1.5 | 0.375 | 0.00906 | 0.018 | 41.367
-1 | 0.451 | 0.00916 | 0.018 | 49.212
-0.5 | 0.523 | 0.00932 | 0.018 | 56.174
0 | 0.564 | 0.01135 | 0.018 | 49.699
0.5 | 0.63 | 0.01176 | 0.018 | 53.612
1 | 0.696 | 0.01224 | 0.018 | 56.811
1.5 | 0.76 | 0.01279 | 0.018 | 59.413
2 | 0.824 | 0.01369 | 0.018 | 60.189
2.5 | 0.887 | 0.01428 | 0.018 | 62.163
3 | 0.95 | 0.01501 | 0.018 | 63.272
3.5 | 1.011 | 0.01581 | 0.018 | 63.97
4 | 1.072 | 0.0166 | 0.018 | 64.565
4.5 | 1.132 | 0.01747 | 0.018 | 64.765
5 | 1.19 | 0.01854 | 0.018 | 64.162
5.5 | 1.247 | 0.01972 | 0.017 | 63.237
6 | 1.303 | 0.02121 | 0.017 | 61.441
6.5 | 1.358 | 0.02248 | 0.017 | 60.405
7 | 1.411 | 0.02404 | 0.017 | 58.691
7.5 | 1.462 | 0.02567 | 0.017 | 56.96
8 | 1.512 | 0.02736 | 0.016 | 55.261
8.5 | 1.559 | 0.02831 | 0.016 | 55.074
9 | 1.604 | 0.03063 | 0.016 | 52.365
9.5 | 1.646 | 0.03304 | 0.016 | 49.814
10 | 1.686 | 0.03556 | 0.015 | 47.404
10.5 | 1.722 | 0.03823 | 0.015 | 45.034
11 | 1.752 | 0.04176 | 0.015 | 41.966
11.5 | 1.779 | 0.04539 | 0.014 | 39.193
12 | 1.8 | 0.04909 | 0.014 | 36.673
12.5 | 1.814 | 0.05317 | 0.013 | 34.129
13 | 1.818 | 0.05822 | 0.013 | 31.217
13.5 | 1.808 | 0.06384 | 0.013 | 28.323
14 | 1.781 | 0.07021 | 0.012 | 25.362
14.5 | 1.719 | 0.07788 | 0.012 | 22.072
15 | 1.55 | 0.08825 | 0.011 | 17.561
15.5 | 1.218 | 0.14127 | 0.01 | 8.619
16 | 1.236 | 0.18461 | 0.01 | 6.694
16.5 | 1.262 | 0.21157 | 0.009 | 5.964
17 | 1.29 | 0.24066 | 0.009 | 5.359
17.5 | 1.32 | 0.26528 | 0.008 | 4.977
18 | 1.349 | 0.29352 | 0.008 | 4.597

## 152. Re 20M Mach 0.50 (2)
BIGFOIL.COM POLAR EXPORT
Horten 20.00% thick 10.00% camber
Horten 20.00% thick 10.00% camber |  |  |  | Cl Max: | 1.426 | at alpha= | 20 | deg
XFOIL ncrit=9 |  |  |  | L/D Max: | 140.588 | at alpha= | 4 | deg
Re: | 20000000 |  |  | Cd Min: | 0.15756 | at alpha= | 20 | deg
Mach: | 0.5 |  |  | Cl=0 at alpha= | -5.9347 | deg
|  |  |  | @ Cl=0.1, Cd= | 0.0077806
|  |  |  | @ Cl=0.4, Cd= | 0.0070991
|  |  |  | @ Cl=0.6, Cd= | 0.0069242
alpha (deg) | Cl | Cd | Cm | Cl/Cd
-11.5 | 0.0766 | 0.07011 | -0.0967 | 1.0926
-11 | 0.0639 | 0.06342 | -0.1007 | 1.0076
-10.5 | 0.0428 | 0.05776 | -0.1022 | 0.741
-10 | 0.0046 | 0.05281 | -0.0983 | 0.087105
-9.5 | -0.0427 | 0.04891 | -0.0884 | -0.87303
-9 | -0.0831 | 0.04524 | -0.0772 | -1.8369
-8.5 | -0.1052 | 0.04072 | -0.068 | -2.5835
-8 | -0.1347 | 0.03505 | -0.0575 | -3.8431
-7.5 | -0.1551 | 0.02917 | -0.0468 | -5.3171
-7 | -0.1691 | 0.02308 | -0.0359 | -7.3267
-6.5 | -0.1823 | 0.01045 | -0.0309 | -17.445
-6 | -0.0126 | 0.00822 | -0.0442 | -1.5328
-5.5 | 0.0839 | 0.00783 | -0.0448 | 10.7152
-5 | 0.1687 | 0.00757 | -0.0439 | 22.2853
-4.5 | 0.2428 | 0.00743 | -0.0416 | 32.6783
-4 | 0.3124 | 0.00731 | -0.0388 | 42.736
-3.5 | 0.3787 | 0.00714 | -0.0357 | 53.0392
-3 | 0.4412 | 0.00702 | -0.0322 | 62.849
-2.5 | 0.5029 | 0.007 | -0.0287 | 71.8429
-2 | 0.5629 | 0.00695 | -0.0251 | 80.9928
-1.5 | 0.6205 | 0.00691 | -0.0211 | 89.7974
-1 | 0.6774 | 0.00697 | -0.0172 | 97.1879
-0.5 | 0.7307 | 0.00709 | -0.0127 | 103.0606
0 | 0.78 | 0.00719 | -0.0075 | 108.484
0.5 | 0.8324 | 0.00728 | -0.0029 | 114.3407
1 | 0.8904 | 0.00741 | 0.0005 | 120.1619
1.5 | 0.9463 | 0.00763 | 0.004 | 124.0236
2 | 1.0066 | 0.00775 | 0.0069 | 129.8839
2.5 | 1.0664 | 0.00789 | 0.0097 | 135.1584
3 | 1.1208 | 0.00814 | 0.0134 | 137.6904
3.5 | 1.169 | 0.00846 | 0.018 | 138.1797
4 | 1.2203 | 0.00868 | 0.0222 | 140.5876
4.5 | 1.2424 | 0.00893 | 0.0314 | 139.1265
5 | 1.2532 | 0.00968 | 0.0413 | 129.4628
5.5 | 1.2388 | 0.01228 | 0.0502 | 100.8795
6 | 1.2494 | 0.01474 | 0.0555 | 84.7626
6.5 | 1.2472 | 0.01761 | 0.0616 | 70.8234
7 | 1.219 | 0.02177 | 0.0683 | 55.9945
7.5 | 1.2136 | 0.02543 | 0.0721 | 47.7232
8 | 1.2301 | 0.02855 | 0.0737 | 43.0858
8.5 | 1.2398 | 0.03235 | 0.0747 | 38.3246
9.5 | 1.2584 | 0.04114 | 0.0738 | 30.5882
10 | 1.2969 | 0.04512 | 0.0696 | 28.7434
10.5 | 1.2891 | 0.05071 | 0.0693 | 25.421
11 | 1.3018 | 0.05494 | 0.069 | 23.6949
11.5 | 1.2977 | 0.06025 | 0.0689 | 21.5386
12 | 1.2886 | 0.06595 | 0.0688 | 19.539
12.5 | 1.363 | 0.07018 | 0.0572 | 19.4215
13 | 1.3502 | 0.07645 | 0.0566 | 17.6612
13.5 | 1.3454 | 0.08216 | 0.0562 | 16.3754
14 | 1.3599 | 0.08568 | 0.0574 | 15.8718
14.5 | 1.3451 | 0.09298 | 0.0556 | 14.4666
15 | 1.3663 | 0.09696 | 0.0549 | 14.0914
15.5 | 1.3574 | 0.10319 | 0.0542 | 13.1544
16 | 1.3326 | 0.1093 | 0.0563 | 12.1921
16.5 | 1.366 | 0.11371 | 0.0528 | 12.013
17.5 | 1.3833 | 0.12629 | 0.0461 | 10.9534
18 | 1.3895 | 0.13293 | 0.0424 | 10.4529
18.5 | 1.3969 | 0.13897 | 0.0395 | 10.0518
19 | 1.4085 | 0.14502 | 0.036 | 9.7125
19.5 | 1.4176 | 0.15125 | 0.0325 | 9.3726
20 | 1.426 | 0.15756 | 0.0288 | 9.0505