## index
index | Re | Mach | Datasource
1 | 50000 | 0 | JavaFoil+Calcfoil stall+Eppler ext transition
2 | 50000 | 0 | XFOIL ncrit=9
3 | 50000 | 0.1 | JavaFoil+Calcfoil stall+Eppler ext transition
4 | 50000 | 0.1 | XFOIL ncrit=9
5 | 50000 | 0.25 | JavaFoil+Calcfoil stall+Eppler ext transition
6 | 50000 | 0.25 | XFOIL ncrit=9
7 | 50000 | 0.5 | JavaFoil+Calcfoil stall+Eppler ext transition
8 | 50000 | 0.5 | XFOIL ncrit=9
9 | 100000 | 0 | JavaFoil+Calcfoil stall+Eppler ext transition
10 | 100000 | 0 | XFOIL ncrit=9
11 | 100000 | 0.1 | JavaFoil+Calcfoil stall+Eppler ext transition
12 | 100000 | 0.1 | XFOIL ncrit=9
13 | 100000 | 0.25 | JavaFoil+Calcfoil stall+Eppler ext transition
14 | 100000 | 0.25 | XFOIL ncrit=9
15 | 100000 | 0.5 | JavaFoil+Calcfoil stall+Eppler ext transition
16 | 100000 | 0.5 | XFOIL ncrit=9
17 | 250000 | 0 | JavaFoil+Calcfoil stall+Eppler ext transition
18 | 250000 | 0 | XFOIL ncrit=9
19 | 250000 | 0.1 | JavaFoil+Calcfoil stall+Eppler ext transition
20 | 250000 | 0.1 | XFOIL ncrit=9
21 | 250000 | 0.25 | JavaFoil+Calcfoil stall+Eppler ext transition
22 | 250000 | 0.25 | XFOIL ncrit=9
23 | 250000 | 0.5 | JavaFoil+Calcfoil stall+Eppler ext transition
24 | 250000 | 0.5 | XFOIL ncrit=9
25 | 500000 | 0 | JavaFoil+Calcfoil stall+Eppler ext transition
26 | 500000 | 0 | XFOIL ncrit=9
27 | 500000 | 0.1 | JavaFoil+Calcfoil stall+Eppler ext transition
28 | 500000 | 0.1 | XFOIL ncrit=9
29 | 500000 | 0.25 | JavaFoil+Calcfoil stall+Eppler ext transition
30 | 500000 | 0.25 | XFOIL ncrit=9
31 | 500000 | 0.5 | JavaFoil+Calcfoil stall+Eppler ext transition
32 | 500000 | 0.5 | XFOIL ncrit=9
33 | 750000 | 0 | JavaFoil+Calcfoil stall+Eppler ext transition
34 | 750000 | 0 | XFOIL ncrit=9
35 | 750000 | 0.1 | JavaFoil+Calcfoil stall+Eppler ext transition
36 | 750000 | 0.1 | XFOIL ncrit=9
37 | 750000 | 0.25 | JavaFoil+Calcfoil stall+Eppler ext transition
38 | 750000 | 0.25 | XFOIL ncrit=9
39 | 750000 | 0.5 | JavaFoil+Calcfoil stall+Eppler ext transition
40 | 750000 | 0.5 | XFOIL ncrit=9
41 | 1000000 | 0 | JavaFoil+Calcfoil stall+Eppler ext transition
42 | 1000000 | 0 | XFOIL ncrit=9
43 | 1000000 | 0.1 | JavaFoil+Calcfoil stall+Eppler ext transition
44 | 1000000 | 0.1 | XFOIL ncrit=9
45 | 1000000 | 0.25 | JavaFoil+Calcfoil stall+Eppler ext transition
46 | 1000000 | 0.25 | XFOIL ncrit=9
47 | 1000000 | 0.5 | JavaFoil+Calcfoil stall+Eppler ext transition
48 | 1000000 | 0.5 | XFOIL ncrit=9
49 | 2000000 | 0 | JavaFoil+Calcfoil stall+Eppler ext transition
50 | 2000000 | 0 | XFOIL ncrit=9
51 | 2000000 | 0.1 | JavaFoil+Calcfoil stall+Eppler ext transition
52 | 2000000 | 0.1 | XFOIL ncrit=9
53 | 2000000 | 0.25 | JavaFoil+Calcfoil stall+Eppler ext transition
54 | 2000000 | 0.25 | XFOIL ncrit=9
55 | 2000000 | 0.5 | JavaFoil+Calcfoil stall+Eppler ext transition
56 | 2000000 | 0.5 | XFOIL ncrit=9
57 | 3000000 | 0 | JavaFoil+Calcfoil stall+Eppler ext transition
58 | 3000000 | 0 | XFOIL ncrit=9
59 | 3000000 | 0.1 | JavaFoil+Calcfoil stall+Eppler ext transition
60 | 3000000 | 0.1 | XFOIL ncrit=9
61 | 3000000 | 0.25 | JavaFoil+Calcfoil stall+Eppler ext transition
62 | 3000000 | 0.25 | XFOIL ncrit=9
63 | 3000000 | 0.5 | JavaFoil+Calcfoil stall+Eppler ext transition
64 | 3000000 | 0.5 | XFOIL ncrit=9
65 | 4000000 | 0 | JavaFoil+Calcfoil stall+Eppler ext transition
66 | 4000000 | 0 | XFOIL ncrit=9
67 | 4000000 | 0.1 | JavaFoil+Calcfoil stall+Eppler ext transition
68 | 4000000 | 0.1 | XFOIL ncrit=9
69 | 4000000 | 0.25 | JavaFoil+Calcfoil stall+Eppler ext transition
70 | 4000000 | 0.25 | XFOIL ncrit=9
71 | 4000000 | 0.5 | JavaFoil+Calcfoil stall+Eppler ext transition
72 | 4000000 | 0.5 | XFOIL ncrit=9
73 | 5000000 | 0 | JavaFoil+Calcfoil stall+Eppler ext transition
74 | 5000000 | 0 | XFOIL ncrit=9
75 | 5000000 | 0.1 | JavaFoil+Calcfoil stall+Eppler ext transition
76 | 5000000 | 0.1 | XFOIL ncrit=9
77 | 5000000 | 0.25 | JavaFoil+Calcfoil stall+Eppler ext transition
78 | 5000000 | 0.25 | XFOIL ncrit=9
79 | 5000000 | 0.5 | JavaFoil+Calcfoil stall+Eppler ext transition
80 | 5000000 | 0.5 | XFOIL ncrit=9
81 | 6000000 | 0 | JavaFoil+Calcfoil stall+Eppler ext transition
82 | 6000000 | 0 | XFOIL ncrit=9
83 | 6000000 | 0.1 | JavaFoil+Calcfoil stall+Eppler ext transition
84 | 6000000 | 0.1 | XFOIL ncrit=9
85 | 6000000 | 0.25 | JavaFoil+Calcfoil stall+Eppler ext transition
86 | 6000000 | 0.25 | XFOIL ncrit=9
87 | 6000000 | 0.5 | JavaFoil+Calcfoil stall+Eppler ext transition
88 | 6000000 | 0.5 | XFOIL ncrit=9
89 | 7000000 | 0 | JavaFoil+Calcfoil stall+Eppler ext transition
90 | 7000000 | 0 | XFOIL ncrit=9
91 | 7000000 | 0.1 | JavaFoil+Calcfoil stall+Eppler ext transition
92 | 7000000 | 0.1 | XFOIL ncrit=9
93 | 7000000 | 0.25 | JavaFoil+Calcfoil stall+Eppler ext transition
94 | 7000000 | 0.25 | XFOIL ncrit=9
95 | 7000000 | 0.5 | JavaFoil+Calcfoil stall+Eppler ext transition
96 | 7000000 | 0.5 | XFOIL ncrit=9
97 | 8000000 | 0 | JavaFoil+Calcfoil stall+Eppler ext transition
98 | 8000000 | 0 | XFOIL ncrit=9
99 | 8000000 | 0.1 | JavaFoil+Calcfoil stall+Eppler ext transition
100 | 8000000 | 0.1 | XFOIL ncrit=9
101 | 8000000 | 0.25 | JavaFoil+Calcfoil stall+Eppler ext transition
102 | 8000000 | 0.25 | XFOIL ncrit=9
103 | 8000000 | 0.5 | JavaFoil+Calcfoil stall+Eppler ext transition
104 | 8000000 | 0.5 | XFOIL ncrit=9
105 | 10000000 | 0 | JavaFoil+Calcfoil stall+Eppler ext transition
106 | 10000000 | 0 | XFOIL ncrit=9
107 | 10000000 | 0.1 | JavaFoil+Calcfoil stall+Eppler ext transition
108 | 10000000 | 0.1 | XFOIL ncrit=9
109 | 10000000 | 0.25 | JavaFoil+Calcfoil stall+Eppler ext transition
110 | 10000000 | 0.25 | XFOIL ncrit=9
111 | 10000000 | 0.5 | JavaFoil+Calcfoil stall+Eppler ext transition
112 | 10000000 | 0.5 | XFOIL ncrit=9
113 | 12000000 | 0 | JavaFoil+Calcfoil stall+Eppler ext transition
114 | 12000000 | 0 | XFOIL ncrit=9
115 | 12000000 | 0.1 | JavaFoil+Calcfoil stall+Eppler ext transition
116 | 12000000 | 0.1 | XFOIL ncrit=9
117 | 12000000 | 0.25 | JavaFoil+Calcfoil stall+Eppler ext transition
118 | 12000000 | 0.25 | XFOIL ncrit=9
119 | 12000000 | 0.5 | JavaFoil+Calcfoil stall+Eppler ext transition
120 | 12000000 | 0.5 | XFOIL ncrit=9
121 | 14000000 | 0 | JavaFoil+Calcfoil stall+Eppler ext transition
122 | 14000000 | 0 | XFOIL ncrit=9
123 | 14000000 | 0.1 | JavaFoil+Calcfoil stall+Eppler ext transition
124 | 14000000 | 0.1 | XFOIL ncrit=9
125 | 14000000 | 0.25 | JavaFoil+Calcfoil stall+Eppler ext transition
126 | 14000000 | 0.25 | XFOIL ncrit=9
127 | 14000000 | 0.5 | JavaFoil+Calcfoil stall+Eppler ext transition
128 | 14000000 | 0.5 | XFOIL ncrit=9
129 | 16000000 | 0 | JavaFoil+Calcfoil stall+Eppler ext transition
130 | 16000000 | 0 | XFOIL ncrit=9
131 | 16000000 | 0.1 | JavaFoil+Calcfoil stall+Eppler ext transition
132 | 16000000 | 0.1 | XFOIL ncrit=9
133 | 16000000 | 0.25 | JavaFoil+Calcfoil stall+Eppler ext transition
134 | 16000000 | 0.25 | XFOIL ncrit=9
135 | 16000000 | 0.5 | JavaFoil+Calcfoil stall+Eppler ext transition
136 | 16000000 | 0.5 | XFOIL ncrit=9
137 | 18000000 | 0 | JavaFoil+Calcfoil stall+Eppler ext transition
138 | 18000000 | 0 | XFOIL ncrit=9
139 | 18000000 | 0.1 | JavaFoil+Calcfoil stall+Eppler ext transition
140 | 18000000 | 0.1 | XFOIL ncrit=9
141 | 18000000 | 0.25 | JavaFoil+Calcfoil stall+Eppler ext transition
142 | 18000000 | 0.25 | XFOIL ncrit=9
143 | 18000000 | 0.5 | JavaFoil+Calcfoil stall+Eppler ext transition
144 | 18000000 | 0.5 | XFOIL ncrit=9
145 | 20000000 | 0 | JavaFoil+Calcfoil stall+Eppler ext transition
146 | 20000000 | 0 | XFOIL ncrit=9
147 | 20000000 | 0.1 | JavaFoil+Calcfoil stall+Eppler ext transition
148 | 20000000 | 0.1 | XFOIL ncrit=9
149 | 20000000 | 0.25 | JavaFoil+Calcfoil stall+Eppler ext transition
150 | 20000000 | 0.25 | XFOIL ncrit=9
151 | 20000000 | 0.5 | JavaFoil+Calcfoil stall+Eppler ext transition
152 | 20000000 | 0.5 | XFOIL ncrit=9

## 1. Re 50k Mach 0.00 (1)
BIGFOIL.COM POLAR EXPORT
Joukowsky 17.00% thick 0.00% camber
Joukowsky 17.00% thick 0.00% camber |  |  |  | Cl Max: | 1.431 | at alpha= | 20 | deg
JavaFoil+Calcfoil stall+Eppler ext transition |  |  |  | L/D Max: | 25.231 | at alpha= | 6 | deg
Re: | 50000 |  |  | Cd Min: | 0.01629 | at alpha= | -0.5 | deg
Mach: | 0 |  |  | Cl=0 at alpha= | 0 | deg
|  |  |  | @ Cl=0.1, Cd= | 0.016524
|  |  |  | @ Cl=0.4, Cd= | 0.019865
|  |  |  | @ Cl=0.6, Cd= | 0.024372
alpha (deg) | Cl | Cd | Cm | Cl/Cd
-20 | -1.431 | 0.23108 | 0 | -6.192
-19.5 | -1.43 | 0.22024 | 0 | -6.493
-19 | -1.426 | 0.20932 | 0 | -6.811
-18.5 | -1.419 | 0.19844 | 0 | -7.152
-18 | -1.41 | 0.18789 | 0 | -7.506
-17.5 | -1.399 | 0.17765 | 0 | -7.878
-17 | -1.386 | 0.16838 | 0 | -8.233
-16.5 | -1.371 | 0.15892 | 0 | -8.629
-16 | -1.354 | 0.14992 | 0 | -9.029
-15.5 | -1.334 | 0.14111 | 0 | -9.456
-15 | -1.312 | 0.13293 | 0 | -9.87
-14.5 | -1.289 | 0.12478 | 0 | -10.327
-14 | -1.263 | 0.1167 | 0 | -10.824
-13.5 | -1.236 | 0.10898 | 0 | -11.346
-13 | -1.21 | 0.10096 | 0 | -11.98
-12.5 | -1.182 | 0.09293 | 0 | -12.715
-12 | -1.153 | 0.08508 | 0 | -13.549
-11.5 | -1.125 | 0.07673 | 0 | -14.66
-11 | -1.095 | 0.06935 | 0 | -15.794
-10.5 | -1.064 | 0.06211 | 0 | -17.133
-10 | -1.031 | 0.05555 | 0 | -18.555
-9.5 | -0.995 | 0.04985 | 0 | -19.961
-9 | -0.956 | 0.045 | 0 | -21.253
-8.5 | -0.915 | 0.04077 | 0 | -22.451
-8 | -0.872 | 0.03711 | 0 | -23.502
-7.5 | -0.827 | 0.03399 | 0 | -24.328
-7 | -0.78 | 0.03129 | 0 | -24.914
-6.5 | -0.731 | 0.029 | 0 | -25.192
-6 | -0.68 | 0.02696 | 0 | -25.231
-5.5 | -0.629 | 0.02522 | 0 | -24.919
-5 | -0.576 | 0.02367 | 0 | -24.321
-4.5 | -0.522 | 0.02225 | 0 | -23.449
-4 | -0.467 | 0.02108 | 0 | -22.153
-3.5 | -0.411 | 0.02004 | 0 | -20.517
-3 | -0.355 | 0.01915 | 0 | -18.518
-2.5 | -0.297 | 0.01835 | 0 | -16.197
-2 | -0.239 | 0.0177 | 0 | -13.514
-1.5 | -0.18 | 0.01714 | 0 | -10.53
-1 | -0.121 | 0.01665 | 0 | -7.268
-0.5 | -0.061 | 0.01629 | 0 | -3.736
0 | 0 | 0.01948 | 0 | 0
0.5 | 0.061 | 0.01629 | 0 | 3.736
1 | 0.121 | 0.01665 | 0 | 7.268
1.5 | 0.18 | 0.01714 | 0 | 10.53
2 | 0.239 | 0.0177 | 0 | 13.514
2.5 | 0.297 | 0.01835 | 0 | 16.197
3 | 0.355 | 0.01915 | 0 | 18.518
3.5 | 0.411 | 0.02004 | 0 | 20.517
4 | 0.467 | 0.02108 | 0 | 22.153
4.5 | 0.522 | 0.02225 | 0 | 23.449
5 | 0.576 | 0.02367 | 0 | 24.321
5.5 | 0.629 | 0.02522 | 0 | 24.919
6 | 0.68 | 0.02696 | 0 | 25.231
6.5 | 0.731 | 0.029 | 0 | 25.192
7 | 0.78 | 0.03129 | 0 | 24.914
7.5 | 0.827 | 0.03399 | 0 | 24.328
8 | 0.872 | 0.03711 | 0 | 23.502
8.5 | 0.915 | 0.04077 | 0 | 22.451
9 | 0.956 | 0.045 | 0 | 21.253
9.5 | 0.995 | 0.04985 | 0 | 19.961
10 | 1.031 | 0.05555 | 0 | 18.555
10.5 | 1.064 | 0.06211 | 0 | 17.133
11 | 1.095 | 0.06935 | 0 | 15.794
11.5 | 1.125 | 0.07673 | 0 | 14.66
12 | 1.153 | 0.08508 | 0 | 13.549
12.5 | 1.182 | 0.09293 | 0 | 12.715
13 | 1.21 | 0.10096 | 0 | 11.98
13.5 | 1.236 | 0.10898 | 0 | 11.346
14 | 1.263 | 0.1167 | 0 | 10.824
14.5 | 1.289 | 0.12478 | 0 | 10.327
15 | 1.312 | 0.13293 | 0 | 9.87
15.5 | 1.334 | 0.14111 | 0 | 9.456
16 | 1.354 | 0.14992 | 0 | 9.029
16.5 | 1.371 | 0.15892 | 0 | 8.629
17 | 1.386 | 0.16838 | 0 | 8.233
17.5 | 1.399 | 0.17765 | 0 | 7.878
18 | 1.41 | 0.18789 | 0 | 7.506
18.5 | 1.419 | 0.19844 | 0 | 7.152
19 | 1.426 | 0.20932 | 0 | 6.811
19.5 | 1.43 | 0.22024 | 0 | 6.493
20 | 1.431 | 0.23108 | 0 | 6.192

## 2. Re 50k Mach 0.00 (2)
BIGFOIL.COM POLAR EXPORT
Joukowsky 17.00% thick 0.00% camber
Joukowsky 17.00% thick 0.00% camber |  |  |  | Cl Max: | 0.7662 | at alpha= | 20 | deg
XFOIL ncrit=9 |  |  |  | L/D Max: | 16.3663 | at alpha= | 4 | deg
Re: | 50000 |  |  | Cd Min: | 0.24221 | at alpha= | 20 | deg
Mach: | 0 |  |  | Cl=0 at alpha= | 0 | deg
|  |  |  | @ Cl=0.1, Cd= | 0.038715
|  |  |  | @ Cl=0.4, Cd= | 0.038697
|  |  |  | @ Cl=0.6, Cd= | 0.18517
alpha (deg) | Cl | Cd | Cm | Cl/Cd
-20 | -0.7648 | 0.24151 | 0.0749 | -3.1667
-19.5 | -0.7437 | 0.23546 | 0.0719 | -3.1585
-19 | -0.7308 | 0.23018 | 0.0676 | -3.1749
-18.5 | -0.7093 | 0.22418 | 0.0647 | -3.164
-18 | -0.6937 | 0.21798 | 0.061 | -3.1824
-17.5 | -0.6801 | 0.21404 | 0.0574 | -3.1774
-17 | -0.655 | 0.20549 | 0.055 | -3.1875
-16.5 | -0.6648 | 0.20673 | 0.0498 | -3.2158
-16 | -0.617 | 0.19329 | 0.0492 | -3.1921
-15.5 | -0.6096 | 0.18845 | 0.0454 | -3.2348
-15 | -0.5954 | 0.1838 | 0.0428 | -3.2394
-14.5 | -0.5644 | 0.17481 | 0.041 | -3.2286
-14 | -0.5579 | 0.16971 | 0.0379 | -3.2874
-13.5 | -0.555 | 0.16641 | 0.0353 | -3.3351
-13 | -0.5138 | 0.15648 | 0.0341 | -3.2835
-12.5 | -0.4964 | 0.14985 | 0.0321 | -3.3126
-11.5 | -0.4902 | 0.14008 | 0.0282 | -3.4994
-11 | -0.4773 | 0.13468 | 0.0271 | -3.544
-10.5 | -0.4461 | 0.12702 | 0.0259 | -3.512
-8.5 | -0.4324 | 0.09676 | 0.0155 | -4.4688
-8 | -0.3818 | 0.09168 | 0.0159 | -4.1645
-7.5 | -0.46 | 0.0752 | 0.006 | -6.117
-7 | -0.4549 | 0.06879 | 0.005 | -6.6129
-6.5 | -0.4942 | 0.05936 | 0.0032 | -8.3255
-6 | -0.5488 | 0.04971 | 0.0031 | -11.04
-5.5 | -0.629 | 0.04265 | 0.0106 | -14.7479
-5 | -0.6315 | 0.04104 | 0.0167 | -15.3874
-4.5 | -0.6292 | 0.03917 | 0.0213 | -16.0633
-4 | -0.6176 | 0.03772 | 0.025 | -16.3733
-3.5 | -0.5259 | 0.03889 | 0.0193 | -13.5228
-3 | -0.4321 | 0.03851 | 0.0109 | -11.2205
-2.5 | -0.3321 | 0.03911 | 0.0045 | -8.4914
-2 | -0.2238 | 0.03918 | -0.0031 | -5.7121
-1.5 | -0.156 | 0.03913 | -0.0043 | -3.9867
-1 | -0.1097 | 0.03869 | -0.0033 | -2.8354
-0.5 | -0.042 | 0.03886 | -0.0027 | -1.0808
0 | 0 | 0.03879 | 0 | 0
0.5 | 0.0421 | 0.03886 | 0.0027 | 1.0834
1 | 0.1098 | 0.03869 | 0.0033 | 2.8379
1.5 | 0.1563 | 0.03913 | 0.0043 | 3.9944
2 | 0.2237 | 0.03918 | 0.0031 | 5.7095
2.5 | 0.3319 | 0.0391 | -0.0044 | 8.4885
3 | 0.4317 | 0.03851 | -0.0109 | 11.2101
3.5 | 0.5257 | 0.0389 | -0.0193 | 13.5141
4 | 0.6175 | 0.03773 | -0.0249 | 16.3663
4.5 | 0.6291 | 0.03915 | -0.0213 | 16.069
5 | 0.6313 | 0.04103 | -0.0166 | 15.3863
5.5 | 0.6285 | 0.04266 | -0.0106 | 14.7328
6 | 0.5489 | 0.0497 | -0.0031 | 11.0443
6.5 | 0.495 | 0.05932 | -0.0032 | 8.3446
7 | 0.4557 | 0.06876 | -0.005 | 6.6274
7.5 | 0.4603 | 0.07521 | -0.006 | 6.1202
8 | 0.3823 | 0.09168 | -0.016 | 4.1699
8.5 | 0.433 | 0.09677 | -0.0156 | 4.4745
10.5 | 0.4463 | 0.12697 | -0.026 | 3.515
11 | 0.4782 | 0.13469 | -0.0272 | 3.5504
11.5 | 0.492 | 0.14021 | -0.0284 | 3.509
12.5 | 0.4978 | 0.14991 | -0.0322 | 3.3207
13 | 0.5149 | 0.15654 | -0.0343 | 3.2893
13.5 | 0.5553 | 0.16638 | -0.0355 | 3.3375
14 | 0.5598 | 0.16994 | -0.038 | 3.2941
14.5 | 0.5656 | 0.17495 | -0.0412 | 3.2329
15 | 0.5957 | 0.18379 | -0.043 | 3.2412
15.5 | 0.611 | 0.1887 | -0.0456 | 3.2379
16 | 0.6182 | 0.19351 | -0.0494 | 3.1947
16.5 | 0.6644 | 0.20662 | -0.0501 | 3.2156
17 | 0.656 | 0.20579 | -0.0552 | 3.1877
17.5 | 0.681 | 0.21432 | -0.0576 | 3.1775
18 | 0.6949 | 0.21839 | -0.0612 | 3.1819
18.5 | 0.7104 | 0.22462 | -0.065 | 3.1627
19 | 0.7318 | 0.23068 | -0.0678 | 3.1724
19.5 | 0.7447 | 0.23601 | -0.0721 | 3.1554
20 | 0.7662 | 0.24221 | -0.0751 | 3.1634

## 3. Re 50k Mach 0.10 (1)
BIGFOIL.COM POLAR EXPORT
Joukowsky 17.00% thick 0.00% camber
Joukowsky 17.00% thick 0.00% camber |  |  |  | Cl Max: | 1.411 | at alpha= | 19.5 | deg
JavaFoil+Calcfoil stall+Eppler ext transition |  |  |  | L/D Max: | 25.05 | at alpha= | 6 | deg
Re: | 50000 |  |  | Cd Min: | 0.01635 | at alpha= | -0.5 | deg
Mach: | 0.1 |  |  | Cl=0 at alpha= | 0 | deg
|  |  |  | @ Cl=0.1, Cd= | 0.016584
|  |  |  | @ Cl=0.4, Cd= | 0.019973
|  |  |  | @ Cl=0.6, Cd= | 0.02455
alpha (deg) | Cl | Cd | Cm | Cl/Cd
-20 | -1.41 | 0.23733 | 0 | -5.94
-19.5 | -1.411 | 0.225 | 0 | -6.273
-19 | -1.41 | 0.21338 | 0 | -6.606
-18.5 | -1.406 | 0.20154 | 0 | -6.974
-18 | -1.399 | 0.19151 | 0 | -7.305
-17.5 | -1.39 | 0.1806 | 0 | -7.697
-17 | -1.379 | 0.17129 | 0 | -8.049
-16.5 | -1.365 | 0.16161 | 0 | -8.449
-16 | -1.35 | 0.15205 | 0 | -8.876
-15.5 | -1.331 | 0.14343 | 0 | -9.282
-15 | -1.31 | 0.13488 | 0 | -9.711
-14.5 | -1.287 | 0.12656 | 0 | -10.17
-14 | -1.262 | 0.11839 | 0 | -10.664
-13.5 | -1.237 | 0.11031 | 0 | -11.215
-13 | -1.21 | 0.10261 | 0 | -11.789
-12.5 | -1.182 | 0.09461 | 0 | -12.493
-12 | -1.154 | 0.08656 | 0 | -13.329
-11.5 | -1.126 | 0.07805 | 0 | -14.429
-11 | -1.096 | 0.07063 | 0 | -15.523
-10.5 | -1.065 | 0.06333 | 0 | -16.823
-10 | -1.033 | 0.05664 | 0 | -18.23
-9.5 | -0.997 | 0.05079 | 0 | -19.631
-9 | -0.958 | 0.0458 | 0 | -20.928
-8.5 | -0.918 | 0.04142 | 0 | -22.157
-8 | -0.875 | 0.03764 | 0 | -23.236
-7.5 | -0.829 | 0.03445 | 0 | -24.075
-7 | -0.782 | 0.03169 | 0 | -24.68
-6.5 | -0.733 | 0.02934 | 0 | -24.982
-6 | -0.683 | 0.02725 | 0 | -25.05
-5.5 | -0.631 | 0.02548 | 0 | -24.755
-5 | -0.578 | 0.02389 | 0 | -24.185
-4.5 | -0.524 | 0.02244 | 0 | -23.339
-4 | -0.469 | 0.02123 | 0 | -22.078
-3.5 | -0.413 | 0.02018 | 0 | -20.45
-3 | -0.356 | 0.01927 | 0 | -18.47
-2.5 | -0.298 | 0.01846 | 0 | -16.167
-2 | -0.24 | 0.01779 | 0 | -13.503
-1.5 | -0.181 | 0.01721 | 0 | -10.525
-1 | -0.121 | 0.01671 | 0 | -7.269
-0.5 | -0.061 | 0.01635 | 0 | -3.737
0 | 0 | 0.01955 | 0 | 0
0.5 | 0.061 | 0.01635 | 0 | 3.737
1 | 0.121 | 0.01671 | 0 | 7.269
1.5 | 0.181 | 0.01721 | 0 | 10.525
2 | 0.24 | 0.01779 | 0 | 13.503
2.5 | 0.298 | 0.01846 | 0 | 16.167
3 | 0.356 | 0.01927 | 0 | 18.47
3.5 | 0.413 | 0.02018 | 0 | 20.45
4 | 0.469 | 0.02123 | 0 | 22.078
4.5 | 0.524 | 0.02244 | 0 | 23.339
5 | 0.578 | 0.02389 | 0 | 24.185
5.5 | 0.631 | 0.02548 | 0 | 24.755
6 | 0.683 | 0.02725 | 0 | 25.05
6.5 | 0.733 | 0.02934 | 0 | 24.982
7 | 0.782 | 0.03169 | 0 | 24.68
7.5 | 0.829 | 0.03445 | 0 | 24.075
8 | 0.875 | 0.03764 | 0 | 23.236
8.5 | 0.918 | 0.04142 | 0 | 22.157
9 | 0.958 | 0.0458 | 0 | 20.928
9.5 | 0.997 | 0.05079 | 0 | 19.631
10 | 1.033 | 0.05664 | 0 | 18.23
10.5 | 1.065 | 0.06333 | 0 | 16.823
11 | 1.096 | 0.07063 | 0 | 15.523
11.5 | 1.126 | 0.07805 | 0 | 14.429
12 | 1.154 | 0.08656 | 0 | 13.329
12.5 | 1.182 | 0.09461 | 0 | 12.493
13 | 1.21 | 0.10261 | 0 | 11.789
13.5 | 1.237 | 0.11031 | 0 | 11.215
14 | 1.262 | 0.11839 | 0 | 10.664
14.5 | 1.287 | 0.12656 | 0 | 10.17
15 | 1.31 | 0.13488 | 0 | 9.711
15.5 | 1.331 | 0.14343 | 0 | 9.282
16 | 1.35 | 0.15205 | 0 | 8.876
16.5 | 1.365 | 0.16161 | 0 | 8.449
17 | 1.379 | 0.17129 | 0 | 8.049
17.5 | 1.39 | 0.1806 | 0 | 7.697
18 | 1.399 | 0.19151 | 0 | 7.305
18.5 | 1.406 | 0.20154 | 0 | 6.974
19 | 1.41 | 0.21338 | 0 | 6.606
19.5 | 1.411 | 0.22467 | 0 | 6.282
20 | 1.41 | 0.23733 | 0 | 5.94

## 4. Re 50k Mach 0.10 (2)
BIGFOIL.COM POLAR EXPORT
Joukowsky 17.00% thick 0.00% camber
Joukowsky 17.00% thick 0.00% camber |  |  |  | Cl Max: | 0.7682 | at alpha= | 20 | deg
XFOIL ncrit=9 |  |  |  | L/D Max: | 15.6873 | at alpha= | 4 | deg
Re: | 50000 |  |  | Cd Min: | 0.24307 | at alpha= | 20 | deg
Mach: | 0.1 |  |  | Cl=0 at alpha= | 0 | deg
|  |  |  | @ Cl=0.1, Cd= | 0.038926
|  |  |  | @ Cl=0.4, Cd= | 0.038948
|  |  |  | @ Cl=0.6, Cd= | 0.18576
alpha (deg) | Cl | Cd | Cm | Cl/Cd
-20 | -0.7668 | 0.24236 | 0.0755 | -3.1639
-19.5 | -0.746 | 0.23641 | 0.0724 | -3.1555
-19 | -0.7324 | 0.23097 | 0.0681 | -3.171
-18.5 | -0.7112 | 0.22503 | 0.0652 | -3.1605
-18 | -0.6951 | 0.21872 | 0.0615 | -3.178
-17.5 | -0.6815 | 0.21482 | 0.0578 | -3.1724
-17 | -0.656 | 0.20618 | 0.0554 | -3.1817
-16.5 | -0.6649 | 0.2073 | 0.0502 | -3.2074
-16 | -0.6177 | 0.19391 | 0.0496 | -3.1855
-15.5 | -0.6102 | 0.18911 | 0.0457 | -3.2267
-15 | -0.5948 | 0.18425 | 0.0431 | -3.2282
-14.5 | -0.5645 | 0.17536 | 0.0413 | -3.2191
-14 | -0.5584 | 0.17038 | 0.038 | -3.2774
-13.5 | -0.5525 | 0.16668 | 0.0356 | -3.3147
-13 | -0.5129 | 0.15693 | 0.0343 | -3.2683
-12.5 | -0.496 | 0.15035 | 0.0322 | -3.299
-12 | -0.4899 | 0.14495 | 0.0299 | -3.3798
-11.5 | -0.4929 | 0.14117 | 0.0283 | -3.4915
-11 | -0.4719 | 0.1348 | 0.0271 | -3.5007
-10.5 | -0.4404 | 0.1271 | 0.0258 | -3.465
-10 | -0.4136 | 0.12006 | 0.0246 | -3.4449
-9.5 | -0.3928 | 0.11383 | 0.0234 | -3.4508
-9 | -0.3727 | 0.10779 | 0.0224 | -3.4576
-8.5 | -0.4269 | 0.09731 | 0.0153 | -4.387
-8 | -0.3806 | 0.09212 | 0.0157 | -4.1316
-7.5 | -0.451 | 0.07635 | 0.0061 | -5.907
-7 | -0.4465 | 0.06984 | 0.005 | -6.3932
-6.5 | -0.5517 | 0.05456 | 0.0005 | -10.1118
-6 | -0.5734 | 0.04832 | 0.0026 | -11.8667
-5.5 | -0.6022 | 0.0451 | 0.0099 | -13.3525
-5 | -0.6117 | 0.04343 | 0.0167 | -14.0847
-4.5 | -0.6183 | 0.04116 | 0.0219 | -15.0219
-4 | -0.6141 | 0.03914 | 0.0256 | -15.6898
-3.5 | -0.5227 | 0.03929 | 0.0183 | -13.3036
-3 | -0.4295 | 0.03869 | 0.0097 | -11.1011
-2.5 | -0.3243 | 0.03964 | 0.0035 | -8.1811
-2 | -0.2349 | 0.03922 | -0.0024 | -5.9893
-1.5 | -0.1446 | 0.03947 | -0.0056 | -3.6635
-1 | -0.1132 | 0.0389 | -0.0032 | -2.91
-0.5 | -0.0385 | 0.039 | -0.0031 | -0.98718
0 | 0 | 0.03917 | 0 | 0
0.5 | 0.0387 | 0.039 | 0.0031 | 0.99231
1 | 0.113 | 0.03891 | 0.0032 | 2.9041
1.5 | 0.1449 | 0.03947 | 0.0056 | 3.6711
2 | 0.2348 | 0.03922 | 0.0024 | 5.9867
2.5 | 0.3242 | 0.03962 | -0.0035 | 8.1827
3 | 0.4291 | 0.03869 | -0.0097 | 11.0907
3.5 | 0.5225 | 0.03931 | -0.0183 | 13.2918
4 | 0.614 | 0.03914 | -0.0256 | 15.6873
4.5 | 0.6182 | 0.04115 | -0.0218 | 15.0231
5 | 0.6115 | 0.04342 | -0.0167 | 14.0834
5.5 | 0.6025 | 0.04507 | -0.0099 | 13.3681
6 | 0.5731 | 0.04834 | -0.0026 | 11.8556
6.5 | 0.5517 | 0.05459 | -0.0006 | 10.1062
7 | 0.4474 | 0.0698 | -0.005 | 6.4097
7.5 | 0.4513 | 0.07635 | -0.0062 | 5.9109
8 | 0.4767 | 0.08156 | -0.0065 | 5.8448
8.5 | 0.4504 | 0.09229 | -0.0113 | 4.8803
10 | 0.4148 | 0.12009 | -0.0247 | 3.4541
10.5 | 0.4408 | 0.12704 | -0.026 | 3.4698
11 | 0.4728 | 0.13481 | -0.0272 | 3.5072
11.5 | 0.4946 | 0.14131 | -0.0284 | 3.5001
12.5 | 0.4974 | 0.15042 | -0.0323 | 3.3067
13 | 0.514 | 0.157 | -0.0345 | 3.2739
13.5 | 0.5529 | 0.16666 | -0.0357 | 3.3175
14 | 0.5604 | 0.17062 | -0.0382 | 3.2845
14.5 | 0.5658 | 0.17551 | -0.0414 | 3.2237
15 | 0.5951 | 0.18424 | -0.0433 | 3.23
15.5 | 0.6116 | 0.18937 | -0.0459 | 3.2297
16 | 0.6189 | 0.19414 | -0.0497 | 3.1879
16.5 | 0.6645 | 0.20719 | -0.0505 | 3.2072
17 | 0.6571 | 0.20648 | -0.0556 | 3.1824
17.5 | 0.6823 | 0.2151 | -0.0581 | 3.172
18 | 0.6962 | 0.21913 | -0.0617 | 3.1771
18.5 | 0.7123 | 0.22548 | -0.0654 | 3.159
19 | 0.7334 | 0.23148 | -0.0683 | 3.1683
19.5 | 0.7469 | 0.23695 | -0.0727 | 3.1521
20 | 0.7682 | 0.24307 | -0.0757 | 3.1604

## 5. Re 50k Mach 0.25 (1)
BIGFOIL.COM POLAR EXPORT
Joukowsky 17.00% thick 0.00% camber
Joukowsky 17.00% thick 0.00% camber |  |  |  | Cl Max: | 1.31 | at alpha= | 16.5 | deg
JavaFoil+Calcfoil stall+Eppler ext transition |  |  |  | L/D Max: | 24.066 | at alpha= | 6 | deg
Re: | 50000 |  |  | Cd Min: | 0.0171 | at alpha= | -1 | deg
Mach: | 0.25 |  |  | Cl=0 at alpha= | 0 | deg
|  |  |  | @ Cl=0.1, Cd= | 0.018287
|  |  |  | @ Cl=0.4, Cd= | 0.020589
|  |  |  | @ Cl=0.6, Cd= | 0.02545
alpha (deg) | Cl | Cd | Cm | Cl/Cd
-20 | -1.223 | 0.27855 | 0 | -4.39
-19.5 | -1.249 | 0.26052 | 0 | -4.795
-19 | -1.27 | 0.24437 | 0 | -5.195
-18.5 | -1.286 | 0.22878 | 0 | -5.619
-18 | -1.298 | 0.21532 | 0 | -6.027
-17.5 | -1.306 | 0.20187 | 0 | -6.47
-17 | -1.31 | 0.18979 | 0 | -6.903
-16.5 | -1.311 | 0.17817 | 0 | -7.356
-16 | -1.307 | 0.16731 | 0 | -7.81
-15.5 | -1.299 | 0.15651 | 0 | -8.301
-15 | -1.287 | 0.14645 | 0 | -8.787
-14.5 | -1.272 | 0.13693 | 0 | -9.286
-14 | -1.253 | 0.12818 | 0 | -9.776
-13.5 | -1.232 | 0.11949 | 0 | -10.313
-13 | -1.209 | 0.11096 | 0 | -10.896
-12.5 | -1.184 | 0.10278 | 0 | -11.516
-12 | -1.156 | 0.09463 | 0 | -12.22
-11.5 | -1.129 | 0.08675 | 0 | -13.012
-11 | -1.101 | 0.07853 | 0 | -14.014
-10.5 | -1.071 | 0.07049 | 0 | -15.196
-10 | -1.04 | 0.06301 | 0 | -16.506
-9.5 | -1.007 | 0.05617 | 0 | -17.921
-9 | -0.97 | 0.05027 | 0 | -19.298
-8.5 | -0.93 | 0.04522 | 0 | -20.571
-8 | -0.888 | 0.04082 | 0 | -21.759
-7.5 | -0.843 | 0.03713 | 0 | -22.709
-7 | -0.796 | 0.03396 | 0 | -23.439
-6.5 | -0.747 | 0.03124 | 0 | -23.905
-6 | -0.696 | 0.02892 | 0 | -24.066
-5.5 | -0.643 | 0.02687 | 0 | -23.949
-5 | -0.59 | 0.02511 | 0 | -23.485
-4.5 | -0.535 | 0.02356 | 0 | -22.694
-4 | -0.479 | 0.02215 | 0 | -21.606
-3.5 | -0.422 | 0.02098 | 0 | -20.095
-3 | -0.364 | 0.01996 | 0 | -18.217
-2.5 | -0.305 | 0.01908 | 0 | -15.987
-2 | -0.245 | 0.01831 | 0 | -13.404
-1.5 | -0.185 | 0.01767 | 0 | -10.481
-1 | -0.124 | 0.0171 | 0 | -7.26
-0.5 | -0.062 | 0.02012 | 0 | -3.103
0 | 0 | 0.01994 | 0 | 0
0.5 | 0.062 | 0.02012 | 0 | 3.103
1 | 0.124 | 0.01713 | 0 | 7.247
1.5 | 0.185 | 0.01767 | 0 | 10.48
2 | 0.245 | 0.01831 | 0 | 13.404
2.5 | 0.305 | 0.01906 | 0 | 16.001
3 | 0.364 | 0.01995 | 0 | 18.232
3.5 | 0.422 | 0.02098 | 0 | 20.093
4 | 0.479 | 0.02215 | 0 | 21.606
4.5 | 0.535 | 0.0235 | 0 | 22.757
5 | 0.59 | 0.02511 | 0 | 23.485
5.5 | 0.643 | 0.02691 | 0 | 23.912
6 | 0.696 | 0.02892 | 0 | 24.066
6.5 | 0.747 | 0.03128 | 0 | 23.875
7 | 0.796 | 0.03396 | 0 | 23.439
7.5 | 0.843 | 0.03713 | 0 | 22.71
8 | 0.888 | 0.04084 | 0 | 21.748
8.5 | 0.931 | 0.04512 | 0 | 20.625
9 | 0.97 | 0.05025 | 0 | 19.304
9.5 | 1.006 | 0.05621 | 0 | 17.906
10 | 1.04 | 0.06304 | 0 | 16.494
10.5 | 1.071 | 0.07054 | 0 | 15.187
11 | 1.1 | 0.07869 | 0 | 13.981
11.5 | 1.128 | 0.08685 | 0 | 12.992
12 | 1.157 | 0.09457 | 0 | 12.231
12.5 | 1.183 | 0.10292 | 0 | 11.494
13 | 1.209 | 0.11111 | 0 | 10.883
13.5 | 1.232 | 0.11953 | 0 | 10.31
14 | 1.253 | 0.12818 | 0 | 9.776
14.5 | 1.271 | 0.13697 | 0 | 9.282
15 | 1.287 | 0.14646 | 0 | 8.787
15.5 | 1.299 | 0.15631 | 0 | 8.312
16 | 1.307 | 0.16706 | 0 | 7.822
16.5 | 1.31 | 0.17848 | 0 | 7.342
17 | 1.31 | 0.19034 | 0 | 6.883
17.5 | 1.306 | 0.20237 | 0 | 6.453
18 | 1.298 | 0.21541 | 0 | 6.025
18.5 | 1.286 | 0.22881 | 0 | 5.619
19 | 1.27 | 0.24368 | 0 | 5.21
19.5 | 1.249 | 0.25967 | 0 | 4.811
20 | 1.223 | 0.277 | 0 | 4.415

## 6. Re 50k Mach 0.25 (2)
BIGFOIL.COM POLAR EXPORT
Joukowsky 17.00% thick 0.00% camber
Joukowsky 17.00% thick 0.00% camber |  |  |  | Cl Max: | 0.7796 | at alpha= | 20 | deg
XFOIL ncrit=9 |  |  |  | L/D Max: | 14.5552 | at alpha= | 4 | deg
Re: | 50000 |  |  | Cd Min: | 0.24794 | at alpha= | 20 | deg
Mach: | 0.25 |  |  | Cl=0 at alpha= | -0.0025381 | deg
|  |  |  | @ Cl=0.1, Cd= | 0.040633
|  |  |  | @ Cl=0.4, Cd= | 0.042291
|  |  |  | @ Cl=0.6, Cd= | 0.18862
alpha (deg) | Cl | Cd | Cm | Cl/Cd
-20 | -0.7783 | 0.24722 | 0.079 | -3.1482
-19.5 | -0.7597 | 0.24201 | 0.0753 | -3.1391
-19 | -0.7419 | 0.23538 | 0.0713 | -3.1519
-18.5 | -0.7227 | 0.23008 | 0.0677 | -3.1411
-18 | -0.703 | 0.22284 | 0.0642 | -3.1547
-17.5 | -0.6903 | 0.21939 | 0.0601 | -3.1465
-17 | -0.6624 | 0.21001 | 0.0577 | -3.1541
-16.5 | -0.6678 | 0.21085 | 0.0524 | -3.1672
-16 | -0.6222 | 0.19739 | 0.0514 | -3.1521
-15.5 | -0.6136 | 0.19267 | 0.0474 | -3.1847
-15 | -0.594 | 0.18702 | 0.0447 | -3.1761
-14.5 | -0.5658 | 0.17844 | 0.0425 | -3.1708
-14 | -0.5613 | 0.17407 | 0.039 | -3.2246
-13.5 | -0.5435 | 0.16856 | 0.0368 | -3.2244
-13 | -0.5095 | 0.1595 | 0.0351 | -3.1944
-12.5 | -0.4945 | 0.15317 | 0.0326 | -3.2284
-11.5 | -0.4854 | 0.14431 | 0.0286 | -3.3636
-11 | -0.448 | 0.13559 | 0.0272 | -3.3041
-10.5 | -0.4199 | 0.12816 | 0.0256 | -3.2764
-8.5 | -0.4185 | 0.09828 | 0.0131 | -4.2582
-8 | -0.4049 | 0.08947 | 0.0098 | -4.5255
-7.5 | -0.4126 | 0.08136 | 0.0067 | -5.0713
-7 | -0.4607 | 0.07078 | 0.0022 | -6.5089
-6.5 | -0.4381 | 0.06605 | 0.0023 | -6.6329
-6 | -0.427 | 0.06108 | 0.0025 | -6.9908
-5.5 | -0.4397 | 0.05646 | 0.0048 | -7.7878
-5 | -0.6254 | 0.04555 | 0.0152 | -13.73
-4.5 | -0.6307 | 0.04355 | 0.0207 | -14.4822
-4 | -0.6092 | 0.04179 | 0.0223 | -14.5777
-3.5 | -0.4916 | 0.04246 | 0.0127 | -11.578
-3 | -0.3878 | 0.04227 | 0.0049 | -9.1744
-2.5 | -0.2995 | 0.0411 | -0.0024 | -7.2871
-2 | -0.1825 | 0.04158 | -0.0085 | -4.3891
-1.5 | -0.1526 | 0.04061 | -0.0063 | -3.7577
-1 | -0.0842 | 0.04065 | -0.0059 | -2.0713
-0.5 | -0.0392 | 0.04063 | -0.0031 | -0.9648
0 | 0.0002 | 0.04008 | 0 | 0.00499
0.5 | 0.0393 | 0.04063 | 0.0031 | 0.96727
1 | 0.0842 | 0.04064 | 0.0059 | 2.0719
1.5 | 0.1528 | 0.04061 | 0.0063 | 3.7626
2 | 0.1824 | 0.04158 | 0.0085 | 4.3867
2.5 | 0.2999 | 0.04106 | 0.0024 | 7.3039
3 | 0.3873 | 0.04227 | -0.0048 | 9.1625
3.5 | 0.4917 | 0.04244 | -0.0127 | 11.5858
4 | 0.6087 | 0.04182 | -0.0222 | 14.5552
4.5 | 0.6308 | 0.04352 | -0.0207 | 14.4945
5 | 0.6252 | 0.04555 | -0.0152 | 13.7256
5.5 | 0.44 | 0.05644 | -0.0048 | 7.7959
6 | 0.4273 | 0.06107 | -0.0025 | 6.9969
6.5 | 0.4386 | 0.06605 | -0.0024 | 6.6404
7 | 0.4609 | 0.0708 | -0.0023 | 6.5099
7.5 | 0.413 | 0.08135 | -0.0067 | 5.0768
8 | 0.4058 | 0.08944 | -0.0098 | 4.5371
8.5 | 0.4222 | 0.09847 | -0.0134 | 4.2876
9.5 | 0.3809 | 0.11555 | -0.023 | 3.2964
10 | 0.4001 | 0.12169 | -0.0243 | 3.2879
10.5 | 0.4207 | 0.12815 | -0.0258 | 3.2829
11 | 0.449 | 0.1356 | -0.0273 | 3.3112
11.5 | 0.4861 | 0.14431 | -0.0288 | 3.3684
12.5 | 0.496 | 0.15327 | -0.0328 | 3.2361
13 | 0.5106 | 0.15958 | -0.0352 | 3.1996
13.5 | 0.544 | 0.16855 | -0.037 | 3.2275
14 | 0.5635 | 0.17439 | -0.0391 | 3.2313
14.5 | 0.567 | 0.1786 | -0.0427 | 3.1747
15 | 0.5945 | 0.18703 | -0.045 | 3.1786
15.5 | 0.615 | 0.19295 | -0.0475 | 3.1874
16 | 0.6234 | 0.19763 | -0.0516 | 3.1544
16.5 | 0.6676 | 0.21077 | -0.0526 | 3.1674
17 | 0.6634 | 0.21031 | -0.0578 | 3.1544
17.5 | 0.6912 | 0.21968 | -0.0603 | 3.1464
18 | 0.704 | 0.22324 | -0.0644 | 3.1536
18.5 | 0.7238 | 0.23053 | -0.068 | 3.1397
19 | 0.7428 | 0.2359 | -0.0715 | 3.1488
19.5 | 0.7605 | 0.24253 | -0.0755 | 3.1357
20 | 0.7796 | 0.24794 | -0.0793 | 3.1443

## 7. Re 50k Mach 0.50 (1)
BIGFOIL.COM POLAR EXPORT
Joukowsky 17.00% thick 0.00% camber
Joukowsky 17.00% thick 0.00% camber |  |  |  | Cl Max: | 1.138 | at alpha= | 20 | deg
JavaFoil+Calcfoil stall+Eppler ext transition |  |  |  | L/D Max: | 20.381 | at alpha= | 5 | deg
Re: | 50000 |  |  | Cd Min: | 0.02204 | at alpha= | 0 | deg
Mach: | 0.5 |  |  | Cl=0 at alpha= | 0 | deg
|  |  |  | @ Cl=0.1, Cd= | 0.022566
|  |  |  | @ Cl=0.4, Cd= | 0.023464
|  |  |  | @ Cl=0.6, Cd= | 0.029699
alpha (deg) | Cl | Cd | Cm | Cl/Cd
-20 | -1.137 | 0.54013 | 0 | -2.106
-19.5 | -1.108 | 0.52373 | 0 | -2.116
-19 | -1.081 | 0.49874 | 0 | -2.167
-18.5 | -1.052 | 0.49592 | 0 | -2.121
-18 | -1.024 | 0.48381 | 0 | -2.117
-17.5 | -0.995 | 0.48166 | 0 | -2.066
-17 | -0.967 | 0.46344 | 0 | -2.087
-16.5 | -0.938 | 0.45508 | 0 | -2.062
-16 | -0.911 | 0.43444 | 0 | -2.096
-15.5 | -0.881 | 0.41016 | 0 | -2.149
-15 | -0.853 | 0.40335 | 0 | -2.114
-14.5 | -0.825 | 0.37205 | 0 | -2.217
-14 | -0.796 | 0.37496 | 0 | -2.122
-13.5 | -0.767 | 0.32725 | 0 | -2.343
-13 | -0.738 | 0.32173 | 0 | -2.294
-12.5 | -0.709 | 0.2862 | 0 | -2.478
-12 | -0.681 | 0.26401 | 0 | -2.578
-11.5 | -0.933 | 0.14831 | 0 | -6.292
-11 | -1.013 | 0.12547 | 0 | -8.07
-10.5 | -1.03 | 0.11008 | 0 | -9.355
-10 | -1.024 | 0.09823 | 0 | -10.427
-9.5 | -1.008 | 0.08784 | 0 | -11.474
-9 | -0.985 | 0.07802 | 0 | -12.631
-8.5 | -0.958 | 0.06878 | 0 | -13.923
-8 | -0.926 | 0.06023 | 0 | -15.379
-7.5 | -0.889 | 0.05297 | 0 | -16.784
-7 | -0.847 | 0.04686 | 0 | -18.074
-6.5 | -0.8 | 0.04187 | 0 | -19.1
-6 | -0.749 | 0.03773 | 0 | -19.862
-5.5 | -0.696 | 0.03429 | 0 | -20.288
-5 | -0.64 | 0.03134 | 0 | -20.411
-4.5 | -0.581 | 0.02893 | 0 | -20.092
-4 | -0.521 | 0.02684 | 0 | -19.422
-3.5 | -0.46 | 0.02502 | 0 | -18.379
-3 | -0.397 | 0.02341 | 0 | -16.966
-2.5 | -0.333 | 0.02519 | 0 | -13.232
-2 | -0.268 | 0.02422 | 0 | -11.081
-1.5 | -0.203 | 0.02343 | 0 | -8.646
-1 | -0.136 | 0.02281 | 0 | -5.955
-0.5 | -0.068 | 0.02236 | 0 | -3.056
0 | 0 | 0.02204 | 0 | 0
0.5 | 0.068 | 0.02235 | 0 | 3.057
1 | 0.136 | 0.02281 | 0 | 5.956
1.5 | 0.203 | 0.02343 | 0 | 8.647
2 | 0.268 | 0.02422 | 0 | 11.081
2.5 | 0.333 | 0.02519 | 0 | 13.23
3 | 0.397 | 0.02339 | 0 | 16.984
3.5 | 0.46 | 0.02494 | 0 | 18.441
4 | 0.521 | 0.02676 | 0 | 19.478
4.5 | 0.581 | 0.0289 | 0 | 20.116
5 | 0.64 | 0.03138 | 0 | 20.381
5.5 | 0.696 | 0.0343 | 0 | 20.284
6 | 0.749 | 0.03781 | 0 | 19.82
6.5 | 0.8 | 0.042 | 0 | 19.042
7 | 0.847 | 0.04691 | 0 | 18.052
7.5 | 0.889 | 0.05295 | 0 | 16.793
8 | 0.927 | 0.0602 | 0 | 15.392
8.5 | 0.958 | 0.06875 | 0 | 13.933
9 | 0.986 | 0.07792 | 0 | 12.648
9.5 | 1.008 | 0.08789 | 0 | 11.466
10 | 1.024 | 0.09829 | 0 | 10.42
10.5 | 1.03 | 0.11033 | 0 | 9.334
11 | 1.013 | 0.12561 | 0 | 8.061
11.5 | 0.933 | 0.14765 | 0 | 6.32
12 | 0.681 | 0.26214 | 0 | 2.596
12.5 | 0.709 | 0.28639 | 0 | 2.476
13 | 0.738 | 0.32511 | 0 | 2.27
13.5 | 0.767 | 0.32718 | 0 | 2.344
14 | 0.796 | 0.37494 | 0 | 2.122
14.5 | 0.825 | 0.37304 | 0 | 2.211
15 | 0.853 | 0.40341 | 0 | 2.114
15.5 | 0.881 | 0.40454 | 0 | 2.179
16 | 0.911 | 0.4273 | 0 | 2.131
16.5 | 0.938 | 0.45022 | 0 | 2.084
17 | 0.967 | 0.45563 | 0 | 2.123
17.5 | 0.995 | 0.47735 | 0 | 2.085
18 | 1.024 | 0.48375 | 0 | 2.117
18.5 | 1.052 | 0.49584 | 0 | 2.121
19 | 1.081 | 0.51911 | 0 | 2.082
19.5 | 1.108 | 0.52926 | 0 | 2.094
20 | 1.138 | 0.51877 | 0 | 2.193

## 8. Re 50k Mach 0.50 (2)
BIGFOIL.COM POLAR EXPORT
Joukowsky 17.00% thick 0.00% camber
Joukowsky 17.00% thick 0.00% camber |  |  |  | Cl Max: | 0.8437 | at alpha= | 20 | deg
XFOIL ncrit=9 |  |  |  | L/D Max: | 5.3272 | at alpha= | 4.5 | deg
Re: | 50000 |  |  | Cd Min: | 0.27515 | at alpha= | 20 | deg
Mach: | 0.5 |  |  | Cl=0 at alpha= | -0.0011186 | deg
|  |  |  | @ Cl=0.1, Cd= | 0.051684
|  |  |  | @ Cl=0.4, Cd= | 0.1385
|  |  |  | @ Cl=0.6, Cd= | 0.19833
alpha (deg) | Cl | Cd | Cm | Cl/Cd
-20 | -0.5975 | 0.2411 | 0.0698 | -2.4782
-19.5 | -0.5799 | 0.23376 | 0.0665 | -2.4807
-19 | -0.5684 | 0.22726 | 0.0625 | -2.5011
-18.5 | -0.5492 | 0.21999 | 0.0593 | -2.4965
-18 | -0.5366 | 0.21358 | 0.0555 | -2.5124
-17.5 | -0.5193 | 0.20736 | 0.0523 | -2.5043
-17 | -0.5019 | 0.20009 | 0.0489 | -2.5084
-16.5 | -0.4938 | 0.1968 | 0.0453 | -2.5091
-16 | -0.4663 | 0.18743 | 0.0426 | -2.4879
-15.5 | -0.4712 | 0.18737 | 0.0386 | -2.5148
-15 | -0.4332 | 0.17617 | 0.0364 | -2.459
-14.5 | -0.4193 | 0.17079 | 0.0333 | -2.4551
-14 | -0.4198 | 0.17005 | 0.0302 | -2.4687
-13.5 | -0.3819 | 0.15969 | 0.028 | -2.3915
-13 | -0.3673 | 0.15465 | 0.0252 | -2.375
-12 | -0.3425 | 0.14686 | 0.0207 | -2.3322
-11.5 | -0.3151 | 0.13986 | 0.0186 | -2.253
-11 | -0.2989 | 0.13464 | 0.0164 | -2.22
-10.5 | -0.2907 | 0.13032 | 0.0145 | -2.2307
-9.5 | -0.2692 | 0.12103 | 0.0117 | -2.2242
-8 | -0.3375 | 0.1021 | 0.0086 | -3.3056
-7.5 | -0.3154 | 0.09418 | 0.0051 | -3.3489
-7 | -0.3134 | 0.08718 | 0.0017 | -3.5949
-6.5 | -0.2861 | 0.08144 | -0.0002 | -3.513
-6 | -0.3041 | 0.07512 | -0.0033 | -4.0482
-5.5 | -0.2893 | 0.07215 | -0.0015 | -4.0097
-5 | -0.374 | 0.07056 | 0.0074 | -5.3005
-4.5 | -0.3536 | 0.06647 | 0.0029 | -5.3197
-4 | -0.2468 | 0.06126 | -0.0117 | -4.0287
-3.5 | -0.1769 | 0.05649 | -0.0218 | -3.1315
-3 | -0.1709 | 0.05281 | -0.0222 | -3.2361
-2.5 | -0.0968 | 0.0517 | -0.0227 | -1.8723
-2 | -0.0659 | 0.05036 | -0.0198 | -1.3086
-1.5 | -0.05 | 0.04922 | -0.0153 | -1.0158
-1 | -0.0369 | 0.04805 | -0.0103 | -0.76795
-0.5 | -0.0446 | 0.04754 | -0.0038 | -0.93816
0.5 | 0.0448 | 0.04753 | 0.0038 | 0.94256
1 | 0.0368 | 0.04805 | 0.0103 | 0.76587
1.5 | 0.0501 | 0.0492 | 0.0153 | 1.0183
2 | 0.0661 | 0.05035 | 0.0198 | 1.3128
2.5 | 0.0985 | 0.05166 | 0.0226 | 1.9067
3 | 0.1714 | 0.0528 | 0.0222 | 3.2462
3.5 | 0.1776 | 0.05647 | 0.0217 | 3.145
4 | 0.2463 | 0.06127 | 0.0117 | 4.0199
4.5 | 0.3541 | 0.06647 | -0.003 | 5.3272
5 | 0.3741 | 0.07052 | -0.0074 | 5.3049
5.5 | 0.2892 | 0.07211 | 0.0015 | 4.0105
6 | 0.3046 | 0.07511 | 0.0032 | 4.0554
6.5 | 0.2867 | 0.08145 | 0.0001 | 3.52
7 | 0.3137 | 0.08717 | -0.0018 | 3.5987
7.5 | 0.3158 | 0.09417 | -0.0052 | 3.3535
8 | 0.3376 | 0.10207 | -0.0087 | 3.3075
9.5 | 0.3719 | 0.12725 | -0.0214 | 2.9226
10 | 0.3893 | 0.13274 | -0.0231 | 2.9328
10.5 | 0.3968 | 0.13743 | -0.0252 | 2.8873
11 | 0.4157 | 0.14378 | -0.0277 | 2.8912
11.5 | 0.4431 | 0.15141 | -0.0303 | 2.9265
12 | 0.4851 | 0.16161 | -0.0325 | 3.0017
12.5 | 0.4964 | 0.16577 | -0.0353 | 2.9945
13 | 0.5097 | 0.17133 | -0.0389 | 2.975
13.5 | 0.5428 | 0.1807 | -0.0416 | 3.0039
14 | 0.5726 | 0.18869 | -0.0444 | 3.0346
14.5 | 0.5812 | 0.19268 | -0.0489 | 3.0164
15 | 0.6169 | 0.2034 | -0.0516 | 3.0329
15.5 | 0.6335 | 0.20796 | -0.0558 | 3.0463
16 | 0.6547 | 0.21516 | -0.06 | 3.0429
16.5 | 0.69 | 0.22578 | -0.0628 | 3.0561
17 | 0.7012 | 0.2294 | -0.0683 | 3.0567
18 | 0.7489 | 0.24432 | -0.0769 | 3.0652
18.5 | 0.7916 | 0.26085 | -0.079 | 3.0347
19 | 0.7963 | 0.25956 | -0.0859 | 3.0679
20 | 0.8437 | 0.27515 | -0.0954 | 3.0663

## 9. Re 100k Mach 0.00 (1)
BIGFOIL.COM POLAR EXPORT
Joukowsky 17.00% thick 0.00% camber
Joukowsky 17.00% thick 0.00% camber |  |  |  | Cl Max: | 1.44 | at alpha= | 19.5 | deg
JavaFoil+Calcfoil stall+Eppler ext transition |  |  |  | L/D Max: | 36.539 | at alpha= | 6.5 | deg
Re: | 100000 |  |  | Cd Min: | 0.00989 | at alpha= | -0.5 | deg
Mach: | 0 |  |  | Cl=0 at alpha= | 0 | deg
|  |  |  | @ Cl=0.1, Cd= | 0.0099023
|  |  |  | @ Cl=0.4, Cd= | 0.014507
|  |  |  | @ Cl=0.6, Cd= | 0.017197
alpha (deg) | Cl | Cd | Cm | Cl/Cd
-20 | -1.44 | 0.20244 | 0 | -7.111
-19.5 | -1.44 | 0.19204 | 0 | -7.497
-19 | -1.436 | 0.1822 | 0 | -7.883
-18.5 | -1.432 | 0.17211 | 0 | -8.319
-18 | -1.424 | 0.16252 | 0 | -8.764
-17.5 | -1.416 | 0.15271 | 0 | -9.27
-17 | -1.405 | 0.14368 | 0 | -9.776
-16.5 | -1.394 | 0.13393 | 0 | -10.404
-16 | -1.379 | 0.12518 | 0 | -11.014
-15.5 | -1.364 | 0.11555 | 0 | -11.808
-15 | -1.347 | 0.10635 | 0 | -12.667
-14.5 | -1.33 | 0.09696 | 0 | -13.712
-14 | -1.31 | 0.08797 | 0 | -14.892
-13.5 | -1.289 | 0.07951 | 0 | -16.21
-13 | -1.266 | 0.07137 | 0 | -17.744
-12.5 | -1.241 | 0.06399 | 0 | -19.396
-12 | -1.213 | 0.05744 | 0 | -21.113
-11.5 | -1.183 | 0.05143 | 0 | -22.993
-11 | -1.149 | 0.04655 | 0 | -24.692
-10.5 | -1.114 | 0.04202 | 0 | -26.501
-10 | -1.076 | 0.03798 | 0 | -28.317
-9.5 | -1.035 | 0.03444 | 0 | -30.06
-9 | -0.993 | 0.03134 | 0 | -31.679
-8.5 | -0.949 | 0.02862 | 0 | -33.148
-8 | -0.902 | 0.02622 | 0 | -34.422
-7.5 | -0.855 | 0.02414 | 0 | -35.404
-7 | -0.805 | 0.0223 | 0 | -36.109
-6.5 | -0.755 | 0.02065 | 0 | -36.539
-6 | -0.702 | 0.01933 | 0 | -36.336
-5.5 | -0.649 | 0.01815 | 0 | -35.768
-5 | -0.595 | 0.0171 | 0 | -34.764
-4.5 | -0.539 | 0.01614 | 0 | -33.386
-4 | -0.482 | 0.01538 | 0 | -31.374
-3.5 | -0.425 | 0.01474 | 0 | -28.845
-3 | -0.367 | 0.0142 | 0 | -25.834
-2.5 | -0.309 | 0.01015 | 0 | -30.449
-2 | -0.247 | 0.01002 | 0 | -24.687
-1.5 | -0.186 | 0.00998 | 0 | -18.612
-1 | -0.124 | 0.00991 | 0 | -12.501
-0.5 | -0.062 | 0.00989 | 0 | -6.267
0 | 0 | 0.01001 | 0 | 0
0.5 | 0.062 | 0.00989 | 0 | 6.267
1 | 0.124 | 0.00991 | 0 | 12.501
1.5 | 0.186 | 0.00998 | 0 | 18.612
2 | 0.247 | 0.01002 | 0 | 24.687
2.5 | 0.309 | 0.01015 | 0 | 30.449
3 | 0.367 | 0.0142 | 0 | 25.834
3.5 | 0.425 | 0.01474 | 0 | 28.845
4 | 0.482 | 0.01538 | 0 | 31.374
4.5 | 0.539 | 0.01614 | 0 | 33.386
5 | 0.595 | 0.0171 | 0 | 34.764
5.5 | 0.649 | 0.01815 | 0 | 35.768
6 | 0.702 | 0.01933 | 0 | 36.336
6.5 | 0.755 | 0.02065 | 0 | 36.539
7 | 0.805 | 0.0223 | 0 | 36.109
7.5 | 0.855 | 0.02414 | 0 | 35.404
8 | 0.902 | 0.02622 | 0 | 34.422
8.5 | 0.949 | 0.02862 | 0 | 33.148
9 | 0.993 | 0.03134 | 0 | 31.679
9.5 | 1.035 | 0.03444 | 0 | 30.06
10 | 1.076 | 0.03798 | 0 | 28.317
10.5 | 1.114 | 0.04202 | 0 | 26.501
11 | 1.149 | 0.04655 | 0 | 24.692
11.5 | 1.183 | 0.05143 | 0 | 22.993
12 | 1.213 | 0.05744 | 0 | 21.113
12.5 | 1.241 | 0.06399 | 0 | 19.396
13 | 1.266 | 0.07137 | 0 | 17.744
13.5 | 1.289 | 0.07951 | 0 | 16.21
14 | 1.31 | 0.08797 | 0 | 14.892
14.5 | 1.33 | 0.09696 | 0 | 13.712
15 | 1.347 | 0.10635 | 0 | 12.667
15.5 | 1.364 | 0.11555 | 0 | 11.808
16 | 1.379 | 0.12518 | 0 | 11.014
16.5 | 1.394 | 0.13393 | 0 | 10.404
17 | 1.405 | 0.14368 | 0 | 9.776
17.5 | 1.416 | 0.15271 | 0 | 9.27
18 | 1.424 | 0.16252 | 0 | 8.764
18.5 | 1.432 | 0.17211 | 0 | 8.319
19 | 1.436 | 0.1822 | 0 | 7.883
19.5 | 1.44 | 0.19204 | 0 | 7.497
20 | 1.44 | 0.20244 | 0 | 7.111

## 10. Re 100k Mach 0.00 (2)
BIGFOIL.COM POLAR EXPORT
Joukowsky 17.00% thick 0.00% camber
Joukowsky 17.00% thick 0.00% camber |  |  |  | Cl Max: | 1.1829 | at alpha= | 12.5 | deg
XFOIL ncrit=9 |  |  |  | L/D Max: | 34.1004 | at alpha= | 6.5 | deg
Re: | 100000 |  |  | Cd Min: | 0.20501 | at alpha= | 17.5 | deg
Mach: | 0 |  |  | Cl=0 at alpha= | 0 | deg
|  |  |  | @ Cl=0.1, Cd= | 0.020527
|  |  |  | @ Cl=0.4, Cd= | 0.021
|  |  |  | @ Cl=0.6, Cd= | 0.021807
alpha (deg) | Cl | Cd | Cm | Cl/Cd
-17.5 | -0.688 | 0.20471 | 0.0554 | -3.3609
-17 | -0.6978 | 0.20002 | 0.0481 | -3.4887
-16.5 | -0.6552 | 0.19212 | 0.0486 | -3.4104
-16 | -0.6621 | 0.18614 | 0.0421 | -3.557
-15.5 | -0.6234 | 0.17931 | 0.042 | -3.4767
-14 | -1.0591 | 0.06792 | -0.0258 | -15.5933
-13.5 | -1.068 | 0.06117 | -0.0276 | -17.4595
-13 | -1.1456 | 0.05041 | -0.0289 | -22.7256
-12.5 | -1.1814 | 0.04481 | -0.0247 | -26.3647
-12 | -1.1524 | 0.04228 | -0.023 | -27.2564
-11.5 | -1.1291 | 0.03925 | -0.0209 | -28.7669
-11 | -1.1109 | 0.03614 | -0.0183 | -30.7388
-10.5 | -1.0783 | 0.03397 | -0.0164 | -31.7427
-10 | -1.0368 | 0.03203 | -0.0152 | -32.3697
-9.5 | -0.9957 | 0.03021 | -0.0139 | -32.9593
-9 | -0.9538 | 0.02853 | -0.0126 | -33.4315
-8.5 | -0.9109 | 0.02702 | -0.0113 | -33.7121
-8 | -0.8678 | 0.02566 | -0.01 | -33.8192
-7.5 | -0.8272 | 0.02446 | -0.0083 | -33.8185
-7 | -0.7982 | 0.02354 | -0.0047 | -33.9082
-6.5 | -0.7811 | 0.0229 | 0.0003 | -34.1092
-6 | -0.7201 | 0.02229 | -0.0026 | -32.306
-5.5 | -0.6163 | 0.0219 | -0.0119 | -28.1416
-5 | -0.5221 | 0.02142 | -0.0188 | -24.3744
-4.5 | -0.4491 | 0.02119 | -0.0212 | -21.194
-4 | -0.3946 | 0.02098 | -0.02 | -18.8084
-3.5 | -0.3465 | 0.02083 | -0.0172 | -16.6347
-3 | -0.2988 | 0.02077 | -0.0145 | -14.3861
-2.5 | -0.2508 | 0.0207 | -0.0115 | -12.1159
-2 | -0.2023 | 0.02063 | -0.0086 | -9.8061
-1.5 | -0.1521 | 0.0206 | -0.0066 | -7.3835
-1 | -0.1018 | 0.02053 | -0.0045 | -4.9586
-0.5 | -0.0511 | 0.02045 | -0.0024 | -2.4988
0 | 0 | 0.02043 | 0 | 0
0.5 | 0.051 | 0.02045 | 0.0024 | 2.4939
1 | 0.1018 | 0.02053 | 0.0045 | 4.9586
1.5 | 0.1521 | 0.0206 | 0.0066 | 7.3835
2 | 0.2023 | 0.02063 | 0.0086 | 9.8061
2.5 | 0.2508 | 0.0207 | 0.0116 | 12.1159
3 | 0.2988 | 0.02077 | 0.0145 | 14.3861
3.5 | 0.3465 | 0.02083 | 0.0172 | 16.6347
4 | 0.3946 | 0.02098 | 0.02 | 18.8084
4.5 | 0.4491 | 0.02118 | 0.0212 | 21.204
5 | 0.5221 | 0.02141 | 0.0188 | 24.3858
5.5 | 0.6163 | 0.02189 | 0.0119 | 28.1544
6 | 0.7201 | 0.02228 | 0.0026 | 32.3205
6.5 | 0.7809 | 0.0229 | -0.0003 | 34.1004
7 | 0.798 | 0.02353 | 0.0047 | 33.9142
7.5 | 0.8271 | 0.02446 | 0.0083 | 33.8144
8 | 0.8679 | 0.02566 | 0.01 | 33.8231
8.5 | 0.911 | 0.02702 | 0.0113 | 33.7158
9 | 0.9539 | 0.02853 | 0.0126 | 33.435
9.5 | 0.9959 | 0.0302 | 0.0139 | 32.9768
10 | 1.0369 | 0.03203 | 0.0152 | 32.3728
10.5 | 1.0784 | 0.03397 | 0.0164 | 31.7457
11 | 1.1112 | 0.03615 | 0.0183 | 30.7386
11.5 | 1.1295 | 0.03924 | 0.0209 | 28.7844
12 | 1.1528 | 0.04228 | 0.0229 | 27.2658
12.5 | 1.1829 | 0.04478 | 0.0245 | 26.4158
13 | 0.6569 | 0.12427 | -0.0125 | 5.2861
13.5 | 0.6546 | 0.13658 | -0.0174 | 4.7928
14 | 1.1152 | 0.06274 | 0.0287 | 17.7749
15.5 | 0.6246 | 0.17948 | -0.0422 | 3.4801
16 | 0.6645 | 0.18644 | -0.0421 | 3.5641
16.5 | 0.6564 | 0.19233 | -0.0487 | 3.4129
17 | 0.6985 | 0.2002 | -0.0483 | 3.489
17.5 | 0.6891 | 0.20501 | -0.0555 | 3.3613

## 11. Re 100k Mach 0.10 (1)
BIGFOIL.COM POLAR EXPORT
Joukowsky 17.00% thick 0.00% camber
Joukowsky 17.00% thick 0.00% camber |  |  |  | Cl Max: | 1.42 | at alpha= | 19.5 | deg
JavaFoil+Calcfoil stall+Eppler ext transition |  |  |  | L/D Max: | 36.246 | at alpha= | 6.5 | deg
Re: | 100000 |  |  | Cd Min: | 0.00989 | at alpha= | -0.5 | deg
Mach: | 0.1 |  |  | Cl=0 at alpha= | 0 | deg
|  |  |  | @ Cl=0.1, Cd= | 0.0099084
|  |  |  | @ Cl=0.4, Cd= | 0.014564
|  |  |  | @ Cl=0.6, Cd= | 0.0173
alpha (deg) | Cl | Cd | Cm | Cl/Cd
-20 | -1.418 | 0.20639 | 0 | -6.869
-19.5 | -1.42 | 0.19586 | 0 | -7.25
-19 | -1.419 | 0.18562 | 0 | -7.645
-18.5 | -1.417 | 0.17559 | 0 | -8.068
-18 | -1.411 | 0.16585 | 0 | -8.51
-17.5 | -1.405 | 0.15604 | 0 | -9.001
-17 | -1.395 | 0.14675 | 0 | -9.507
-16.5 | -1.385 | 0.13693 | 0 | -10.117
-16 | -1.373 | 0.12747 | 0 | -10.771
-15.5 | -1.358 | 0.11837 | 0 | -11.476
-15 | -1.342 | 0.10913 | 0 | -12.298
-14.5 | -1.325 | 0.09964 | 0 | -13.3
-14 | -1.307 | 0.09049 | 0 | -14.439
-13.5 | -1.287 | 0.08146 | 0 | -15.801
-13 | -1.265 | 0.07337 | 0 | -17.237
-12.5 | -1.24 | 0.06572 | 0 | -18.871
-12 | -1.213 | 0.05887 | 0 | -20.605
-11.5 | -1.184 | 0.05258 | 0 | -22.51
-11 | -1.151 | 0.04754 | 0 | -24.206
-10.5 | -1.116 | 0.0429 | 0 | -26.005
-10 | -1.078 | 0.03872 | 0 | -27.835
-9.5 | -1.038 | 0.03507 | 0 | -29.591
-9 | -0.996 | 0.03188 | 0 | -31.228
-8.5 | -0.951 | 0.02907 | 0 | -32.719
-8 | -0.905 | 0.02661 | 0 | -34.022
-7.5 | -0.857 | 0.02447 | 0 | -35.039
-7 | -0.808 | 0.02258 | 0 | -35.782
-6.5 | -0.757 | 0.02089 | 0 | -36.246
-6 | -0.705 | 0.01953 | 0 | -36.096
-5.5 | -0.651 | 0.01832 | 0 | -35.564
-5 | -0.597 | 0.01724 | 0 | -34.608
-4.5 | -0.541 | 0.01626 | 0 | -33.271
-4 | -0.484 | 0.01548 | 0 | -31.294
-3.5 | -0.427 | 0.01482 | 0 | -28.801
-3 | -0.368 | 0.01426 | 0 | -25.818
-2.5 | -0.311 | 0.01017 | 0 | -30.56
-2 | -0.249 | 0.01004 | 0 | -24.779
-1.5 | -0.187 | 0.00999 | 0 | -18.682
-1 | -0.124 | 0.00992 | 0 | -12.551
-0.5 | -0.062 | 0.00989 | 0 | -6.293
0 | 0 | 0.01002 | 0 | 0
0.5 | 0.062 | 0.00989 | 0 | 6.293
1 | 0.124 | 0.00992 | 0 | 12.551
1.5 | 0.187 | 0.00999 | 0 | 18.682
2 | 0.249 | 0.01004 | 0 | 24.779
2.5 | 0.311 | 0.01017 | 0 | 30.56
3 | 0.368 | 0.01426 | 0 | 25.818
3.5 | 0.427 | 0.01482 | 0 | 28.801
4 | 0.484 | 0.01548 | 0 | 31.294
4.5 | 0.541 | 0.01626 | 0 | 33.271
5 | 0.597 | 0.01724 | 0 | 34.608
5.5 | 0.651 | 0.01832 | 0 | 35.564
6 | 0.705 | 0.01953 | 0 | 36.096
6.5 | 0.757 | 0.02089 | 0 | 36.246
7 | 0.808 | 0.02258 | 0 | 35.782
7.5 | 0.857 | 0.02447 | 0 | 35.039
8 | 0.905 | 0.02661 | 0 | 34.022
8.5 | 0.951 | 0.02907 | 0 | 32.719
9 | 0.996 | 0.03188 | 0 | 31.228
9.5 | 1.038 | 0.03507 | 0 | 29.591
10 | 1.078 | 0.03872 | 0 | 27.835
10.5 | 1.116 | 0.0429 | 0 | 26.005
11 | 1.151 | 0.04754 | 0 | 24.206
11.5 | 1.184 | 0.05258 | 0 | 22.51
12 | 1.213 | 0.05887 | 0 | 20.605
12.5 | 1.24 | 0.06572 | 0 | 18.871
13 | 1.265 | 0.07337 | 0 | 17.237
13.5 | 1.287 | 0.08146 | 0 | 15.801
14 | 1.307 | 0.09049 | 0 | 14.439
14.5 | 1.325 | 0.09964 | 0 | 13.3
15 | 1.342 | 0.10913 | 0 | 12.298
15.5 | 1.358 | 0.11837 | 0 | 11.476
16 | 1.373 | 0.12747 | 0 | 10.771
16.5 | 1.385 | 0.13693 | 0 | 10.117
17 | 1.395 | 0.14675 | 0 | 9.507
17.5 | 1.405 | 0.15604 | 0 | 9.001
18 | 1.411 | 0.16585 | 0 | 8.51
18.5 | 1.417 | 0.17559 | 0 | 8.068
19 | 1.419 | 0.18562 | 0 | 7.645
19.5 | 1.42 | 0.19608 | 0 | 7.243
20 | 1.418 | 0.20639 | 0 | 6.869

## 12. Re 100k Mach 0.10 (2)
BIGFOIL.COM POLAR EXPORT
Joukowsky 17.00% thick 0.00% camber
Joukowsky 17.00% thick 0.00% camber |  |  |  | Cl Max: | 1.1786 | at alpha= | 12.5 | deg
XFOIL ncrit=9 |  |  |  | L/D Max: | 33.7974 | at alpha= | 6.5 | deg
Re: | 100000 |  |  | Cd Min: | 0.20579 | at alpha= | 17.5 | deg
Mach: | 0.1 |  |  | Cl=0 at alpha= | 0 | deg
|  |  |  | @ Cl=0.1, Cd= | 0.020636
|  |  |  | @ Cl=0.4, Cd= | 0.021181
|  |  |  | @ Cl=0.6, Cd= | 0.022
alpha (deg) | Cl | Cd | Cm | Cl/Cd
-13.5 | -0.9044 | 0.08303 | -0.015 | -10.8924
-13 | -1.1124 | 0.05344 | -0.0298 | -20.8159
-12.5 | -1.1787 | 0.04622 | -0.0259 | -25.5019
-12 | -1.1364 | 0.04383 | -0.0251 | -25.9274
-11.5 | -1.1249 | 0.04025 | -0.0224 | -27.9478
-11 | -1.1149 | 0.03706 | -0.0192 | -30.0836
-10.5 | -1.0736 | 0.03491 | -0.018 | -30.7534
-10 | -1.0353 | 0.0328 | -0.0165 | -31.564
-9.5 | -0.9963 | 0.03082 | -0.015 | -32.3264
-9 | -0.9553 | 0.02904 | -0.0135 | -32.896
-8.5 | -0.9127 | 0.02747 | -0.0121 | -33.2253
-8 | -0.8695 | 0.02607 | -0.0108 | -33.3525
-7.5 | -0.8282 | 0.02485 | -0.0091 | -33.328
-7 | -0.7995 | 0.02388 | -0.0054 | -33.4799
-6.5 | -0.7844 | 0.0232 | -0.0001 | -33.8103
-6 | -0.7213 | 0.02251 | -0.0035 | -32.0435
-5.5 | -0.6168 | 0.0221 | -0.0126 | -27.9095
-5 | -0.5224 | 0.02154 | -0.0196 | -24.2526
-4.5 | -0.4503 | 0.02133 | -0.0216 | -21.1111
-4 | -0.3962 | 0.02117 | -0.0201 | -18.7152
-3.5 | -0.3487 | 0.02099 | -0.0172 | -16.6127
-3 | -0.3013 | 0.02087 | -0.0146 | -14.437
-2.5 | -0.2529 | 0.02079 | -0.0115 | -12.1645
-2 | -0.2034 | 0.02075 | -0.0089 | -9.8024
-1.5 | -0.1531 | 0.02071 | -0.0067 | -7.3926
-1 | -0.1024 | 0.02064 | -0.0044 | -4.9612
-0.5 | -0.0514 | 0.02056 | -0.0022 | -2.5
0 | 0 | 0.02051 | 0 | 0
0.5 | 0.0514 | 0.02056 | 0.0022 | 2.5
1 | 0.1024 | 0.02064 | 0.0044 | 4.9612
1.5 | 0.1531 | 0.02071 | 0.0067 | 7.3926
2 | 0.2034 | 0.02074 | 0.0089 | 9.8071
2.5 | 0.2528 | 0.02079 | 0.0115 | 12.1597
3 | 0.3012 | 0.02087 | 0.0146 | 14.4322
3.5 | 0.3487 | 0.02099 | 0.0172 | 16.6127
4 | 0.3962 | 0.02117 | 0.0201 | 18.7152
4.5 | 0.4503 | 0.02133 | 0.0216 | 21.1111
5 | 0.5224 | 0.02154 | 0.0196 | 24.2526
5.5 | 0.6168 | 0.0221 | 0.0126 | 27.9095
6 | 0.7214 | 0.02251 | 0.0035 | 32.048
6.5 | 0.7841 | 0.0232 | 0.0002 | 33.7974
7 | 0.7993 | 0.02388 | 0.0055 | 33.4715
7.5 | 0.8282 | 0.02485 | 0.0091 | 33.328
8 | 0.8695 | 0.02608 | 0.0108 | 33.3397
8.5 | 0.9128 | 0.02747 | 0.0121 | 33.229
9 | 0.9555 | 0.02904 | 0.0135 | 32.9029
9.5 | 0.9964 | 0.03082 | 0.0149 | 32.3297
10 | 1.0354 | 0.03279 | 0.0165 | 31.5767
10.5 | 1.0737 | 0.03491 | 0.0179 | 30.7562
11 | 1.115 | 0.03706 | 0.0191 | 30.0863
11.5 | 1.1255 | 0.04023 | 0.0223 | 27.9766
12 | 1.1369 | 0.04384 | 0.025 | 25.9329
12.5 | 1.1786 | 0.04623 | 0.0259 | 25.4943
13 | 1.1128 | 0.05345 | 0.0297 | 20.8195
14 | 1.0743 | 0.06787 | 0.0271 | 15.8288
14.5 | 0.5956 | 0.16703 | -0.0362 | 3.5658
15 | 0.6285 | 0.17331 | -0.037 | 3.6264
15.5 | 0.6247 | 0.18015 | -0.0426 | 3.4677
16 | 0.6666 | 0.18743 | -0.0423 | 3.5565
16.5 | 0.6571 | 0.19305 | -0.0491 | 3.4038
17 | 0.7009 | 0.20133 | -0.0485 | 3.4813
17.5 | 0.6903 | 0.20579 | -0.056 | 3.3544

## 13. Re 100k Mach 0.25 (1)
BIGFOIL.COM POLAR EXPORT
Joukowsky 17.00% thick 0.00% camber
Joukowsky 17.00% thick 0.00% camber |  |  |  | Cl Max: | 1.321 | at alpha= | 16.5 | deg
JavaFoil+Calcfoil stall+Eppler ext transition |  |  |  | L/D Max: | 34.71 | at alpha= | 6 | deg
Re: | 100000 |  |  | Cd Min: | 0.00992 | at alpha= | -0.5 | deg
Mach: | 0.25 |  |  | Cl=0 at alpha= | 0 | deg
|  |  |  | @ Cl=0.1, Cd= | 0.010025
|  |  |  | @ Cl=0.4, Cd= | 0.0149
|  |  |  | @ Cl=0.6, Cd= | 0.017896
alpha (deg) | Cl | Cd | Cm | Cl/Cd
-20 | -1.226 | 0.24021 | 0 | -5.104
-19.5 | -1.253 | 0.22625 | 0 | -5.539
-19 | -1.274 | 0.2128 | 0 | -5.987
-18.5 | -1.291 | 0.19878 | 0 | -6.494
-18 | -1.304 | 0.18771 | 0 | -6.945
-17.5 | -1.313 | 0.17541 | 0 | -7.488
-17 | -1.319 | 0.16447 | 0 | -8.018
-16.5 | -1.321 | 0.15388 | 0 | -8.585
-16 | -1.319 | 0.14387 | 0 | -9.168
-15.5 | -1.315 | 0.13394 | 0 | -9.815
-15 | -1.306 | 0.12396 | 0 | -10.534
-14.5 | -1.295 | 0.11403 | 0 | -11.36
-14 | -1.282 | 0.10433 | 0 | -12.29
-13.5 | -1.268 | 0.09445 | 0 | -13.426
-13 | -1.251 | 0.08493 | 0 | -14.735
-12.5 | -1.232 | 0.07588 | 0 | -16.241
-12 | -1.21 | 0.06761 | 0 | -17.893
-11.5 | -1.184 | 0.06046 | 0 | -19.589
-11 | -1.156 | 0.05384 | 0 | -21.464
-10.5 | -1.124 | 0.04813 | 0 | -23.345
-10 | -1.088 | 0.04318 | 0 | -25.201
-9.5 | -1.05 | 0.03884 | 0 | -27.036
-9 | -1.009 | 0.03507 | 0 | -28.771
-8.5 | -0.966 | 0.03179 | 0 | -30.38
-8 | -0.92 | 0.02892 | 0 | -31.82
-7.5 | -0.872 | 0.02638 | 0 | -33.065
-7 | -0.823 | 0.02422 | 0 | -33.971
-6.5 | -0.772 | 0.02232 | 0 | -34.56
-6 | -0.719 | 0.02071 | 0 | -34.71
-5.5 | -0.665 | 0.01928 | 0 | -34.463
-5 | -0.609 | 0.01807 | 0 | -33.695
-4.5 | -0.552 | 0.01702 | 0 | -32.452
-4 | -0.495 | 0.01606 | 0 | -30.796
-3.5 | -0.436 | 0.01529 | 0 | -28.498
-3 | -0.376 | 0.01465 | 0 | -25.674
-2.5 | -0.316 | 0.01412 | 0 | -22.347
-2 | -0.255 | 0.0101 | 0 | -25.293
-1.5 | -0.192 | 0.01005 | 0 | -19.084
-1 | -0.128 | 0.00997 | 0 | -12.831
-0.5 | -0.064 | 0.00992 | 0 | -6.451
0 | 0 | 0.00992 | 0 | 0
0.5 | 0.064 | 0.01007 | 0 | 6.35
1 | 0.128 | 0.00999 | 0 | 12.799
1.5 | 0.192 | 0.01005 | 0 | 19.083
2 | 0.255 | 0.01016 | 0 | 25.15
2.5 | 0.316 | 0.01411 | 0 | 22.368
3 | 0.376 | 0.01464 | 0 | 25.69
3.5 | 0.436 | 0.01529 | 0 | 28.496
4 | 0.495 | 0.01606 | 0 | 30.796
4.5 | 0.552 | 0.01697 | 0 | 32.554
5 | 0.609 | 0.01807 | 0 | 33.695
5.5 | 0.665 | 0.01931 | 0 | 34.408
6 | 0.719 | 0.02071 | 0 | 34.71
6.5 | 0.772 | 0.02236 | 0 | 34.513
7 | 0.823 | 0.02422 | 0 | 33.971
7.5 | 0.872 | 0.0264 | 0 | 33.04
8 | 0.92 | 0.0289 | 0 | 31.834
8.5 | 0.966 | 0.03176 | 0 | 30.409
9 | 1.009 | 0.03505 | 0 | 28.789
9.5 | 1.05 | 0.03885 | 0 | 27.027
10 | 1.088 | 0.04319 | 0 | 25.192
10.5 | 1.124 | 0.04816 | 0 | 23.329
11 | 1.156 | 0.05395 | 0 | 21.419
11.5 | 1.184 | 0.06045 | 0 | 19.589
12 | 1.21 | 0.06751 | 0 | 17.924
12.5 | 1.232 | 0.07602 | 0 | 16.205
13 | 1.252 | 0.08492 | 0 | 14.741
13.5 | 1.268 | 0.09444 | 0 | 13.427
14 | 1.282 | 0.10435 | 0 | 12.287
14.5 | 1.295 | 0.11416 | 0 | 11.345
15 | 1.306 | 0.1241 | 0 | 10.521
15.5 | 1.315 | 0.13385 | 0 | 9.822
16 | 1.319 | 0.14402 | 0 | 9.16
16.5 | 1.321 | 0.15438 | 0 | 8.555
17 | 1.319 | 0.16503 | 0 | 7.991
17.5 | 1.313 | 0.17602 | 0 | 7.459
18 | 1.304 | 0.18715 | 0 | 6.968
18.5 | 1.291 | 0.19884 | 0 | 6.493
19 | 1.274 | 0.21194 | 0 | 6.011
19.5 | 1.253 | 0.22522 | 0 | 5.564
20 | 1.226 | 0.23938 | 0 | 5.122

## 14. Re 100k Mach 0.25 (2)
BIGFOIL.COM POLAR EXPORT
Joukowsky 17.00% thick 0.00% camber
Joukowsky 17.00% thick 0.00% camber |  |  |  | Cl Max: | 1.0417 | at alpha= | 10 | deg
XFOIL ncrit=9 |  |  |  | L/D Max: | 32.5817 | at alpha= | 6.5 | deg
Re: | 100000 |  |  | Cd Min: | 0.17819 | at alpha= | 15 | deg
Mach: | 0.25 |  |  | Cl=0 at alpha= | 0 | deg
|  |  |  | @ Cl=0.1, Cd= | 0.021161
|  |  |  | @ Cl=0.4, Cd= | 0.021857
|  |  |  | @ Cl=0.6, Cd= | 0.022984
alpha (deg) | Cl | Cd | Cm | Cl/Cd
-15 | -0.6354 | 0.17789 | 0.0378 | -3.5719
-14.5 | -0.5921 | 0.17042 | 0.038 | -3.4744
-14 | -0.5948 | 0.16334 | 0.0326 | -3.6415
-13.5 | -0.5648 | 0.15701 | 0.0314 | -3.5972
-13 | -0.6106 | 0.14052 | 0.0196 | -4.3453
-12.5 | -0.5877 | 0.13166 | 0.0175 | -4.4638
-12 | -0.5982 | 0.11936 | 0.0116 | -5.0117
-11.5 | -1.0175 | 0.04988 | -0.0309 | -20.399
-11 | -1.0363 | 0.04454 | -0.0292 | -23.2667
-10.5 | -1.041 | 0.04035 | -0.0257 | -25.7993
-10 | -1.0415 | 0.03653 | -0.0219 | -28.5108
-9.5 | -1.0027 | 0.03423 | -0.0202 | -29.293
-9 | -0.9651 | 0.03201 | -0.0182 | -30.15
-8.5 | -0.9258 | 0.02999 | -0.0164 | -30.8703
-8 | -0.8851 | 0.02819 | -0.0145 | -31.3977
-7.5 | -0.846 | 0.02663 | -0.0124 | -31.7687
-7 | -0.8197 | 0.02552 | -0.0082 | -32.1199
-6.5 | -0.8079 | 0.02479 | -0.0022 | -32.5898
-6 | -0.7225 | 0.02385 | -0.0087 | -30.2935
-5.5 | -0.6181 | 0.02309 | -0.0174 | -26.7692
-5 | -0.5277 | 0.02257 | -0.0226 | -23.3806
-4.5 | -0.4609 | 0.02223 | -0.0232 | -20.7332
-4 | -0.4102 | 0.02189 | -0.0208 | -18.7392
-3.5 | -0.361 | 0.02173 | -0.0178 | -16.613
-3 | -0.3118 | 0.02162 | -0.0145 | -14.4218
-2.5 | -0.2613 | 0.02152 | -0.0119 | -12.1422
-2 | -0.2106 | 0.02139 | -0.0091 | -9.8457
-1.5 | -0.1593 | 0.02123 | -0.0066 | -7.5035
-1 | -0.1065 | 0.02116 | -0.0046 | -5.0331
-0.5 | -0.0532 | 0.02117 | -0.0023 | -2.513
0 | 0 | 0.02117 | 0 | 0
0.5 | 0.0532 | 0.02117 | 0.0023 | 2.513
1 | 0.1065 | 0.02116 | 0.0046 | 5.0331
1.5 | 0.1593 | 0.02123 | 0.0066 | 7.5035
2 | 0.2106 | 0.02139 | 0.0091 | 9.8457
2.5 | 0.2613 | 0.02152 | 0.0119 | 12.1422
3 | 0.3118 | 0.02162 | 0.0145 | 14.4218
3.5 | 0.361 | 0.02173 | 0.0178 | 16.613
4 | 0.4103 | 0.02189 | 0.0208 | 18.7437
4.5 | 0.4609 | 0.02222 | 0.0232 | 20.7426
5 | 0.5277 | 0.02256 | 0.0226 | 23.391
5.5 | 0.6181 | 0.02309 | 0.0174 | 26.7692
6 | 0.7225 | 0.02385 | 0.0087 | 30.2935
6.5 | 0.8077 | 0.02479 | 0.0023 | 32.5817
7 | 0.8195 | 0.02552 | 0.0082 | 32.1121
7.5 | 0.8459 | 0.02663 | 0.0124 | 31.7649
8 | 0.8853 | 0.02819 | 0.0145 | 31.4048
8.5 | 0.9259 | 0.03 | 0.0164 | 30.8633
9 | 0.9652 | 0.03201 | 0.0182 | 30.1531
9.5 | 1.0028 | 0.03423 | 0.0201 | 29.2959
10 | 1.0417 | 0.03653 | 0.0219 | 28.5163
10.5 | 1.0414 | 0.04035 | 0.0256 | 25.8092
11 | 1.0367 | 0.04456 | 0.0291 | 23.2653
11.5 | 1.0229 | 0.04956 | 0.0309 | 20.6396
12 | 0.8909 | 0.06809 | 0.0225 | 13.0842
12.5 | 0.5802 | 0.13387 | -0.0191 | 4.3341
13 | 0.6114 | 0.14059 | -0.0198 | 4.3488
13.5 | 0.565 | 0.15703 | -0.0317 | 3.598
14 | 0.5977 | 0.16348 | -0.0326 | 3.6561
14.5 | 0.5932 | 0.17054 | -0.0381 | 3.4784
15 | 0.6384 | 0.17819 | -0.0377 | 3.5827

## 15. Re 100k Mach 0.50 (1)
BIGFOIL.COM POLAR EXPORT
Joukowsky 17.00% thick 0.00% camber
Joukowsky 17.00% thick 0.00% camber |  |  |  | Cl Max: | 1.138 | at alpha= | 20 | deg
JavaFoil+Calcfoil stall+Eppler ext transition |  |  |  | L/D Max: | 29.194 | at alpha= | 5 | deg
Re: | 100000 |  |  | Cd Min: | 0.01013 | at alpha= | 0 | deg
Mach: | 0.5 |  |  | Cl=0 at alpha= | 0 | deg
|  |  |  | @ Cl=0.1, Cd= | 0.013759
|  |  |  | @ Cl=0.4, Cd= | 0.016731
|  |  |  | @ Cl=0.6, Cd= | 0.02082
alpha (deg) | Cl | Cd | Cm | Cl/Cd
-20 | -1.137 | 0.41151 | 0 | -2.764
-19.5 | -1.108 | 0.39636 | 0 | -2.796
-19 | -1.081 | 0.40165 | 0 | -2.692
-18.5 | -1.052 | 0.37289 | 0 | -2.82
-18 | -1.024 | 0.36785 | 0 | -2.784
-17.5 | -0.995 | 0.36071 | 0 | -2.758
-17 | -0.967 | 0.35152 | 0 | -2.752
-16.5 | -0.938 | 0.34277 | 0 | -2.737
-16 | -0.911 | 0.32914 | 0 | -2.767
-15.5 | -0.881 | 0.32906 | 0 | -2.679
-15 | -0.853 | 0.29936 | 0 | -2.848
-14.5 | -0.825 | 0.29833 | 0 | -2.765
-14 | -0.796 | 0.28234 | 0 | -2.818
-13.5 | -0.767 | 0.26046 | 0 | -2.944
-13 | -0.738 | 0.24275 | 0 | -3.04
-12.5 | -0.709 | 0.21715 | 0 | -3.266
-12 | -0.681 | 0.20875 | 0 | -3.261
-11.5 | -0.935 | 0.12499 | 0 | -7.479
-11 | -1.019 | 0.10684 | 0 | -9.536
-10.5 | -1.045 | 0.09261 | 0 | -11.286
-10 | -1.052 | 0.07903 | 0 | -13.308
-9.5 | -1.046 | 0.06703 | 0 | -15.605
-9 | -1.029 | 0.05713 | 0 | -18.008
-8.5 | -1.001 | 0.04942 | 0 | -20.255
-8 | -0.966 | 0.04311 | 0 | -22.406
-7.5 | -0.924 | 0.03801 | 0 | -24.325
-7 | -0.878 | 0.03377 | 0 | -26.014
-6.5 | -0.828 | 0.0302 | 0 | -27.421
-6 | -0.775 | 0.02723 | 0 | -28.463
-5.5 | -0.719 | 0.02474 | 0 | -29.057
-5 | -0.661 | 0.02261 | 0 | -29.215
-4.5 | -0.6 | 0.02085 | 0 | -28.799
-4 | -0.538 | 0.01935 | 0 | -27.828
-3.5 | -0.475 | 0.01805 | 0 | -26.316
-3 | -0.41 | 0.01689 | 0 | -24.299
-2.5 | -0.344 | 0.01596 | 0 | -21.578
-2 | -0.277 | 0.01519 | 0 | -18.261
-1.5 | -0.209 | 0.01456 | 0 | -14.39
-1 | -0.141 | 0.01403 | 0 | -10.02
-0.5 | -0.071 | 0.01363 | 0 | -5.194
0 | 0 | 0.01013 | 0 | 0
0.5 | 0.071 | 0.01361 | 0 | 5.199
1 | 0.141 | 0.01397 | 0 | 10.066
1.5 | 0.209 | 0.0146 | 0 | 14.346
2 | 0.277 | 0.0152 | 0 | 18.251
2.5 | 0.344 | 0.01595 | 0 | 21.592
3 | 0.41 | 0.01687 | 0 | 24.318
3.5 | 0.475 | 0.01796 | 0 | 26.442
4 | 0.538 | 0.01927 | 0 | 27.936
4.5 | 0.6 | 0.02082 | 0 | 28.832
5 | 0.661 | 0.02263 | 0 | 29.194
5.5 | 0.719 | 0.02476 | 0 | 29.035
6 | 0.775 | 0.02731 | 0 | 28.38
6.5 | 0.828 | 0.0303 | 0 | 27.333
7 | 0.878 | 0.03378 | 0 | 26.002
7.5 | 0.925 | 0.038 | 0 | 24.33
8 | 0.966 | 0.04312 | 0 | 22.406
8.5 | 1.001 | 0.04937 | 0 | 20.276
9 | 1.029 | 0.05712 | 0 | 18.015
9.5 | 1.046 | 0.06704 | 0 | 15.6
10 | 1.052 | 0.0791 | 0 | 13.294
10.5 | 1.045 | 0.09242 | 0 | 11.312
11 | 1.019 | 0.10694 | 0 | 9.528
11.5 | 0.935 | 0.12556 | 0 | 7.446
12 | 0.681 | 0.2073 | 0 | 3.283
12.5 | 0.709 | 0.21728 | 0 | 3.264
13 | 0.738 | 0.24513 | 0 | 3.01
13.5 | 0.767 | 0.26041 | 0 | 2.945
14 | 0.796 | 0.28232 | 0 | 2.818
14.5 | 0.825 | 0.2991 | 0 | 2.757
15 | 0.853 | 0.2994 | 0 | 2.848
15.5 | 0.881 | 0.32525 | 0 | 2.71
16 | 0.911 | 0.32413 | 0 | 2.81
16.5 | 0.938 | 0.33934 | 0 | 2.765
17 | 0.967 | 0.34602 | 0 | 2.796
17.5 | 0.995 | 0.35766 | 0 | 2.782
18 | 1.024 | 0.3678 | 0 | 2.785
18.5 | 1.052 | 0.37283 | 0 | 2.821
19 | 1.081 | 0.39472 | 0 | 2.738
19.5 | 1.108 | 0.40025 | 0 | 2.769
20 | 1.138 | 0.39491 | 0 | 2.881

## 16. Re 100k Mach 0.50 (2)
BIGFOIL.COM POLAR EXPORT
Joukowsky 17.00% thick 0.00% camber
Joukowsky 17.00% thick 0.00% camber |  |  |  | Cl Max: | 0.7349 | at alpha= | 6.5 | deg
XFOIL ncrit=9 |  |  |  | L/D Max: | 20.6574 | at alpha= | 6 | deg
Re: | 100000 |  |  | Cd Min: | 0.27003 | at alpha= | -20 | deg
Mach: | 0.5 |  |  | Cl=0 at alpha= | 0 | deg
|  |  |  | @ Cl=0.1, Cd= | 0.024266
|  |  |  | @ Cl=0.4, Cd= | 0.026166
|  |  |  | @ Cl=0.6, Cd= | 0.13444
alpha (deg) | Cl | Cd | Cm | Cl/Cd
-20 | -0.8561 | 0.27003 | 0.0935 | -3.1704
-19.5 | -0.828 | 0.26162 | 0.09 | -3.1649
-19 | -0.818 | 0.2564 | 0.0824 | -3.1903
-18.5 | -0.7823 | 0.24606 | 0.0804 | -3.1793
-18 | -0.78 | 0.24311 | 0.072 | -3.2084
-17.5 | -0.7367 | 0.23068 | 0.0711 | -3.1936
-17 | -0.7317 | 0.22659 | 0.0636 | -3.2292
-16.5 | -0.6916 | 0.21551 | 0.0622 | -3.2091
-16 | -0.6874 | 0.21113 | 0.055 | -3.2558
-15.5 | -0.6463 | 0.20047 | 0.0536 | -3.2239
-15 | -0.6463 | 0.19613 | 0.0465 | -3.2953
-14.5 | -0.6016 | 0.18557 | 0.0456 | -3.2419
-14 | -0.6078 | 0.18121 | 0.0385 | -3.3541
-13.5 | -0.5583 | 0.17078 | 0.0381 | -3.2691
-13 | -0.5697 | 0.16595 | 0.0311 | -3.433
-12.5 | -0.5176 | 0.15596 | 0.0308 | -3.3188
-12 | -0.5442 | 0.1416 | 0.0197 | -3.8432
-11.5 | -0.512 | 0.13419 | 0.0179 | -3.8155
-11 | -0.5036 | 0.1252 | 0.0134 | -4.0224
-10.5 | -0.5005 | 0.116 | 0.0086 | -4.3147
-10 | -0.5286 | 0.10292 | 0.0002 | -5.136
-9.5 | -0.4903 | 0.09866 | 0.0004 | -4.9696
-9 | -0.4986 | 0.08875 | -0.0046 | -5.618
-8.5 | -0.524 | 0.07714 | -0.0113 | -6.7928
-8 | -0.5012 | 0.07195 | -0.0122 | -6.9659
-7.5 | -0.5204 | 0.06192 | -0.0173 | -8.4044
-7 | -0.6511 | 0.04232 | -0.0297 | -15.3852
-6.5 | -0.7348 | 0.03735 | -0.0229 | -19.6734
-6 | -0.669 | 0.03242 | -0.032 | -20.6354
-5.5 | -0.5777 | 0.03047 | -0.0367 | -18.9596
-5 | -0.5342 | 0.02869 | -0.0341 | -18.6197
-4.5 | -0.5 | 0.0273 | -0.0292 | -18.315
-4 | -0.4504 | 0.02668 | -0.0249 | -16.8816
-3.5 | -0.3994 | 0.02616 | -0.0204 | -15.2676
-3 | -0.3461 | 0.02567 | -0.0171 | -13.4827
-2.5 | -0.2934 | 0.02507 | -0.0137 | -11.7032
-2 | -0.2382 | 0.02455 | -0.0104 | -9.7026
-1.5 | -0.1784 | 0.02446 | -0.0079 | -7.2935
-1 | -0.119 | 0.02433 | -0.0051 | -4.8911
-0.5 | -0.0597 | 0.02413 | -0.0025 | -2.4741
0 | 0 | 0.02393 | 0 | 0
0.5 | 0.0597 | 0.02413 | 0.0025 | 2.4741
1 | 0.119 | 0.02433 | 0.0051 | 4.8911
1.5 | 0.1784 | 0.02446 | 0.0079 | 7.2935
2 | 0.2382 | 0.02455 | 0.0104 | 9.7026
2.5 | 0.2934 | 0.02507 | 0.0137 | 11.7032
3 | 0.3461 | 0.02567 | 0.0171 | 13.4827
3.5 | 0.3994 | 0.02616 | 0.0204 | 15.2676
4 | 0.4504 | 0.02668 | 0.0249 | 16.8816
4.5 | 0.5 | 0.0273 | 0.0292 | 18.315
5 | 0.5342 | 0.02869 | 0.0341 | 18.6197
5.5 | 0.5779 | 0.03046 | 0.0367 | 18.9724
6 | 0.6693 | 0.0324 | 0.032 | 20.6574
6.5 | 0.7349 | 0.03734 | 0.0229 | 19.6813
7 | 0.6544 | 0.04213 | 0.0297 | 15.5329
7.5 | 0.522 | 0.0618 | 0.0173 | 8.4466
8 | 0.5019 | 0.07196 | 0.0121 | 6.9747
8.5 | 0.5242 | 0.07723 | 0.0111 | 6.7875
9 | 0.4998 | 0.0887 | 0.0046 | 5.6347
9.5 | 0.4913 | 0.09866 | -0.0006 | 4.9797
10 | 0.5274 | 0.10321 | -0.0006 | 5.11
10.5 | 0.5013 | 0.11603 | -0.0087 | 4.3204
11 | 0.5045 | 0.12522 | -0.0135 | 4.0289
11.5 | 0.5114 | 0.13444 | -0.0183 | 3.8039

## 17. Re 250k Mach 0.00 (1)
BIGFOIL.COM POLAR EXPORT
Joukowsky 17.00% thick 0.00% camber
Joukowsky 17.00% thick 0.00% camber |  |  |  | Cl Max: | 1.48 | at alpha= | 19 | deg
JavaFoil+Calcfoil stall+Eppler ext transition |  |  |  | L/D Max: | 65.042 | at alpha= | 4.5 | deg
Re: | 250000 |  |  | Cd Min: | 0.0076 | at alpha= | -0.5 | deg
Mach: | 0 |  |  | Cl=0 at alpha= | 0 | deg
|  |  |  | @ Cl=0.1, Cd= | 0.0076061
|  |  |  | @ Cl=0.4, Cd= | 0.0080861
|  |  |  | @ Cl=0.6, Cd= | 0.011789
alpha (deg) | Cl | Cd | Cm | Cl/Cd
-20 | -1.477 | 0.15878 | 0 | -9.3
-19.5 | -1.48 | 0.14848 | 0 | -9.97
-19 | -1.48 | 0.13895 | 0 | -10.654
-18.5 | -1.479 | 0.12916 | 0 | -11.451
-18 | -1.475 | 0.11981 | 0 | -12.314
-17.5 | -1.471 | 0.11021 | 0 | -13.344
-17 | -1.463 | 0.10174 | 0 | -14.38
-16.5 | -1.454 | 0.09332 | 0 | -15.578
-16 | -1.442 | 0.08536 | 0 | -16.893
-15.5 | -1.428 | 0.07786 | 0 | -18.341
-15 | -1.411 | 0.07083 | 0 | -19.917
-14.5 | -1.391 | 0.06428 | 0 | -21.641
-14 | -1.369 | 0.05824 | 0 | -23.509
-13.5 | -1.345 | 0.05269 | 0 | -25.527
-13 | -1.318 | 0.04765 | 0 | -27.665
-12.5 | -1.289 | 0.04309 | 0 | -29.911
-12 | -1.257 | 0.03891 | 0 | -32.296
-11.5 | -1.222 | 0.03518 | 0 | -34.75
-11 | -1.186 | 0.0321 | 0 | -36.95
-10.5 | -1.147 | 0.02917 | 0 | -39.33
-10 | -1.107 | 0.02651 | 0 | -41.746
-9.5 | -1.064 | 0.02415 | 0 | -44.064
-9 | -1.02 | 0.02204 | 0 | -46.264
-8.5 | -0.973 | 0.02017 | 0 | -48.254
-8 | -0.926 | 0.01854 | 0 | -49.937
-7.5 | -0.876 | 0.01713 | 0 | -51.172
-7 | -0.826 | 0.01588 | 0 | -52.003
-6.5 | -0.774 | 0.01477 | 0 | -52.385
-6 | -0.72 | 0.01385 | 0 | -52.003
-5.5 | -0.666 | 0.01314 | 0 | -50.637
-5 | -0.61 | 0.0125 | 0 | -48.811
-4.5 | -0.554 | 0.00852 | 0 | -65.042
-4 | -0.493 | 0.0083 | 0 | -59.394
-3.5 | -0.432 | 0.00817 | 0 | -52.873
-3 | -0.371 | 0.00801 | 0 | -46.277
-2.5 | -0.309 | 0.00781 | 0 | -39.555
-2 | -0.247 | 0.00771 | 0 | -32.093
-1.5 | -0.186 | 0.00767 | 0 | -24.211
-1 | -0.124 | 0.00761 | 0 | -16.268
-0.5 | -0.062 | 0.0076 | 0 | -8.154
0 | 0 | 0.00771 | 0 | 0
0.5 | 0.062 | 0.0076 | 0 | 8.154
1 | 0.124 | 0.00761 | 0 | 16.268
1.5 | 0.186 | 0.00767 | 0 | 24.211
2 | 0.247 | 0.00771 | 0 | 32.093
2.5 | 0.309 | 0.00781 | 0 | 39.555
3 | 0.371 | 0.00801 | 0 | 46.277
3.5 | 0.432 | 0.00817 | 0 | 52.873
4 | 0.493 | 0.0083 | 0 | 59.394
4.5 | 0.554 | 0.00852 | 0 | 65.042
5 | 0.61 | 0.0125 | 0 | 48.811
5.5 | 0.666 | 0.01314 | 0 | 50.637
6 | 0.72 | 0.01385 | 0 | 52.003
6.5 | 0.774 | 0.01477 | 0 | 52.385
7 | 0.826 | 0.01588 | 0 | 52.003
7.5 | 0.876 | 0.01713 | 0 | 51.172
8 | 0.926 | 0.01854 | 0 | 49.937
8.5 | 0.973 | 0.02017 | 0 | 48.254
9 | 1.02 | 0.02204 | 0 | 46.264
9.5 | 1.064 | 0.02415 | 0 | 44.064
10 | 1.107 | 0.02651 | 0 | 41.746
10.5 | 1.147 | 0.02917 | 0 | 39.33
11 | 1.186 | 0.0321 | 0 | 36.95
11.5 | 1.222 | 0.03518 | 0 | 34.75
12 | 1.257 | 0.03891 | 0 | 32.296
12.5 | 1.289 | 0.04309 | 0 | 29.911
13 | 1.318 | 0.04765 | 0 | 27.665
13.5 | 1.345 | 0.05269 | 0 | 25.527
14 | 1.369 | 0.05824 | 0 | 23.509
14.5 | 1.391 | 0.06428 | 0 | 21.641
15 | 1.411 | 0.07083 | 0 | 19.917
15.5 | 1.428 | 0.07786 | 0 | 18.341
16 | 1.442 | 0.08536 | 0 | 16.893
16.5 | 1.454 | 0.09332 | 0 | 15.578
17 | 1.463 | 0.10174 | 0 | 14.38
17.5 | 1.471 | 0.11021 | 0 | 13.344
18 | 1.475 | 0.11981 | 0 | 12.314
18.5 | 1.479 | 0.12916 | 0 | 11.451
19 | 1.48 | 0.13895 | 0 | 10.654
19.5 | 1.48 | 0.14848 | 0 | 9.97
20 | 1.477 | 0.15878 | 0 | 9.3

## 18. Re 250k Mach 0.00 (2)
BIGFOIL.COM POLAR EXPORT
Joukowsky 17.00% thick 0.00% camber
Joukowsky 17.00% thick 0.00% camber |  |  |  | Cl Max: | 1.2807 | at alpha= | 17.5 | deg
XFOIL ncrit=9 |  |  |  | L/D Max: | 54.5376 | at alpha= | 8 | deg
Re: | 250000 |  |  | Cd Min: | 0.22801 | at alpha= | -20 | deg
Mach: | 0 |  |  | Cl=0 at alpha= | 0 | deg
|  |  |  | @ Cl=0.1, Cd= | 0.01177
|  |  |  | @ Cl=0.4, Cd= | 0.012453
|  |  |  | @ Cl=0.6, Cd= | 0.013506
alpha (deg) | Cl | Cd | Cm | Cl/Cd
-20 | -0.7865 | 0.22801 | 0.0717 | -3.4494
-19.5 | -1.2114 | 0.11148 | 0.0013 | -10.8665
-19 | -1.2625 | 0.09508 | -0.0091 | -13.2783
-18.5 | -1.255 | 0.08914 | -0.0117 | -14.079
-18 | -1.2572 | 0.08173 | -0.0154 | -15.3824
-17.5 | -1.2782 | 0.07186 | -0.0208 | -17.7874
-17 | -1.2646 | 0.06729 | -0.022 | -18.7933
-16.5 | -1.2644 | 0.0611 | -0.0245 | -20.6939
-16 | -1.2644 | 0.05517 | -0.0264 | -22.9183
-15.5 | -1.2531 | 0.05091 | -0.0272 | -24.614
-15 | -1.2537 | 0.04552 | -0.0286 | -27.5417
-14.5 | -1.2359 | 0.04217 | -0.0284 | -29.3076
-14 | -1.2294 | 0.03797 | -0.0286 | -32.3782
-13.5 | -1.2114 | 0.03489 | -0.0279 | -34.7206
-13 | -1.197 | 0.03173 | -0.027 | -37.7246
-12.5 | -1.1793 | 0.02907 | -0.0257 | -40.5676
-12 | -1.1605 | 0.02663 | -0.0238 | -43.5787
-11.5 | -1.1401 | 0.02474 | -0.0214 | -46.0833
-11 | -1.1188 | 0.02298 | -0.0181 | -48.6858
-10.5 | -1.09 | 0.02151 | -0.0154 | -50.6741
-10 | -1.0539 | 0.02019 | -0.0134 | -52.1991
-9.5 | -1.0136 | 0.01903 | -0.0118 | -53.2633
-9 | -0.9704 | 0.01796 | -0.0105 | -54.0312
-8.5 | -0.925 | 0.01698 | -0.0095 | -54.4759
-8 | -0.8786 | 0.01611 | -0.0087 | -54.5376
-7.5 | -0.8227 | 0.01534 | -0.0099 | -53.631
-7 | -0.7452 | 0.01468 | -0.0145 | -50.7629
-6.5 | -0.6971 | 0.01429 | -0.0125 | -48.7824
-6 | -0.6529 | 0.01394 | -0.0098 | -46.8364
-5.5 | -0.605 | 0.01354 | -0.0078 | -44.6824
-5 | -0.5548 | 0.0132 | -0.0063 | -42.0303
-4.5 | -0.5028 | 0.01291 | -0.0051 | -38.9466
-4 | -0.4489 | 0.01265 | -0.0042 | -35.4862
-3.5 | -0.3942 | 0.01243 | -0.0035 | -31.7136
-3 | -0.3389 | 0.01226 | -0.0028 | -27.6427
-2.5 | -0.2832 | 0.01209 | -0.0022 | -23.4243
-2 | -0.2272 | 0.01194 | -0.0017 | -19.0285
-1.5 | -0.1709 | 0.01185 | -0.0012 | -14.4219
-1 | -0.1141 | 0.01178 | -0.0007 | -9.6859
-0.5 | -0.0571 | 0.01174 | -0.0004 | -4.8637
0 | 0 | 0.01172 | 0 | 0
0.5 | 0.057 | 0.01174 | 0.0004 | 4.8552
1 | 0.1141 | 0.01178 | 0.0007 | 9.6859
1.5 | 0.1708 | 0.01185 | 0.0012 | 14.4135
2 | 0.2272 | 0.01194 | 0.0017 | 19.0285
2.5 | 0.2832 | 0.01209 | 0.0022 | 23.4243
3 | 0.3389 | 0.01226 | 0.0028 | 27.6427
3.5 | 0.3942 | 0.01243 | 0.0035 | 31.7136
4 | 0.4488 | 0.01265 | 0.0042 | 35.4783
4.5 | 0.5028 | 0.01291 | 0.0051 | 38.9466
5 | 0.5548 | 0.0132 | 0.0063 | 42.0303
5.5 | 0.605 | 0.01354 | 0.0078 | 44.6824
6 | 0.6529 | 0.01394 | 0.0098 | 46.8364
6.5 | 0.6972 | 0.01429 | 0.0125 | 48.7894
7 | 0.7452 | 0.01468 | 0.0145 | 50.7629
7.5 | 0.8228 | 0.01534 | 0.0099 | 53.6375
8 | 0.8786 | 0.01611 | 0.0087 | 54.5376
8.5 | 0.925 | 0.01698 | 0.0095 | 54.4759
9 | 0.9705 | 0.01796 | 0.0105 | 54.0367
9.5 | 1.0138 | 0.01903 | 0.0117 | 53.2738
10 | 1.0541 | 0.02019 | 0.0133 | 52.209
10.5 | 1.0902 | 0.0215 | 0.0153 | 50.707
11 | 1.1192 | 0.02298 | 0.0181 | 48.7032
11.5 | 1.1405 | 0.02474 | 0.0213 | 46.0994
12 | 1.1611 | 0.02662 | 0.0238 | 43.6176
12.5 | 1.1799 | 0.02906 | 0.0256 | 40.6022
13 | 1.1977 | 0.03171 | 0.027 | 37.7704
13.5 | 1.2123 | 0.03487 | 0.0278 | 34.7663
14 | 1.2303 | 0.03796 | 0.0285 | 32.4104
14.5 | 1.2373 | 0.04212 | 0.0283 | 29.3756
15 | 1.2549 | 0.0455 | 0.0285 | 27.5802
15.5 | 1.2545 | 0.05087 | 0.0271 | 24.6609
16 | 1.2661 | 0.05509 | 0.0263 | 22.9824
16.5 | 1.2655 | 0.06111 | 0.0243 | 20.7086
17 | 1.2669 | 0.06716 | 0.0219 | 18.8639
17.5 | 1.2807 | 0.07169 | 0.0207 | 17.8644
18 | 1.2589 | 0.08166 | 0.0153 | 15.4164
18.5 | 1.2577 | 0.0889 | 0.0117 | 14.1474
19 | 1.2637 | 0.09506 | 0.009 | 13.2937
19.5 | 1.2122 | 0.11157 | -0.0016 | 10.8649

## 19. Re 250k Mach 0.10 (1)
BIGFOIL.COM POLAR EXPORT
Joukowsky 17.00% thick 0.00% camber
Joukowsky 17.00% thick 0.00% camber |  |  |  | Cl Max: | 1.461 | at alpha= | 18.5 | deg
JavaFoil+Calcfoil stall+Eppler ext transition |  |  |  | L/D Max: | 65.201 | at alpha= | 4.5 | deg
Re: | 250000 |  |  | Cd Min: | 0.0076 | at alpha= | -0.5 | deg
Mach: | 0.1 |  |  | Cl=0 at alpha= | 0 | deg
|  |  |  | @ Cl=0.1, Cd= | 0.0076123
|  |  |  | @ Cl=0.4, Cd= | 0.0080923
|  |  |  | @ Cl=0.6, Cd= | 0.011699
alpha (deg) | Cl | Cd | Cm | Cl/Cd
-20 | -1.452 | 0.16353 | 0 | -8.876
-19.5 | -1.457 | 0.1535 | 0 | -9.491
-19 | -1.46 | 0.14348 | 0 | -10.173
-18.5 | -1.461 | 0.13342 | 0 | -10.949
-18 | -1.459 | 0.12378 | 0 | -11.79
-17.5 | -1.456 | 0.11434 | 0 | -12.736
-17 | -1.451 | 0.10511 | 0 | -13.805
-16.5 | -1.444 | 0.09639 | 0 | -14.979
-16 | -1.434 | 0.08813 | 0 | -16.271
-15.5 | -1.421 | 0.08032 | 0 | -17.697
-15 | -1.406 | 0.07299 | 0 | -19.256
-14.5 | -1.387 | 0.0662 | 0 | -20.958
-14 | -1.367 | 0.05991 | 0 | -22.81
-13.5 | -1.343 | 0.05418 | 0 | -24.794
-13 | -1.318 | 0.04891 | 0 | -26.942
-12.5 | -1.289 | 0.04417 | 0 | -29.182
-12 | -1.258 | 0.03991 | 0 | -31.511
-11.5 | -1.224 | 0.036 | 0 | -33.998
-11 | -1.188 | 0.0328 | 0 | -36.22
-10.5 | -1.15 | 0.02978 | 0 | -38.599
-10 | -1.109 | 0.02703 | 0 | -41.032
-9.5 | -1.067 | 0.02459 | 0 | -43.384
-9 | -1.022 | 0.02241 | 0 | -45.622
-8.5 | -0.976 | 0.02051 | 0 | -47.61
-8 | -0.929 | 0.01882 | 0 | -49.36
-7.5 | -0.879 | 0.01736 | 0 | -50.663
-7 | -0.829 | 0.01607 | 0 | -51.566
-6.5 | -0.776 | 0.01492 | 0 | -52.025
-6 | -0.723 | 0.01398 | 0 | -51.723
-5.5 | -0.668 | 0.01324 | 0 | -50.441
-5 | -0.612 | 0.01258 | 0 | -48.683
-4.5 | -0.557 | 0.00854 | 0 | -65.201
-4 | -0.496 | 0.00832 | 0 | -59.548
-3.5 | -0.434 | 0.00818 | 0 | -53.04
-3 | -0.372 | 0.00802 | 0 | -46.436
-2.5 | -0.311 | 0.00783 | 0 | -39.695
-2 | -0.249 | 0.00772 | 0 | -32.21
-1.5 | -0.187 | 0.00768 | 0 | -24.299
-1 | -0.124 | 0.00762 | 0 | -16.331
-0.5 | -0.062 | 0.0076 | 0 | -8.188
0 | 0 | 0.00772 | 0 | 0
0.5 | 0.062 | 0.0076 | 0 | 8.188
1 | 0.124 | 0.00762 | 0 | 16.331
1.5 | 0.187 | 0.00768 | 0 | 24.299
2 | 0.249 | 0.00772 | 0 | 32.21
2.5 | 0.311 | 0.00783 | 0 | 39.695
3 | 0.372 | 0.00802 | 0 | 46.436
3.5 | 0.434 | 0.00818 | 0 | 53.04
4 | 0.496 | 0.00832 | 0 | 59.548
4.5 | 0.557 | 0.00854 | 0 | 65.201
5 | 0.612 | 0.01258 | 0 | 48.683
5.5 | 0.668 | 0.01324 | 0 | 50.441
6 | 0.723 | 0.01398 | 0 | 51.723
6.5 | 0.776 | 0.01492 | 0 | 52.025
7 | 0.829 | 0.01607 | 0 | 51.566
7.5 | 0.879 | 0.01736 | 0 | 50.663
8 | 0.929 | 0.01882 | 0 | 49.36
8.5 | 0.976 | 0.02051 | 0 | 47.61
9 | 1.022 | 0.02241 | 0 | 45.622
9.5 | 1.067 | 0.02459 | 0 | 43.384
10 | 1.109 | 0.02703 | 0 | 41.032
10.5 | 1.15 | 0.02978 | 0 | 38.599
11 | 1.188 | 0.0328 | 0 | 36.22
11.5 | 1.224 | 0.036 | 0 | 33.998
12 | 1.258 | 0.03991 | 0 | 31.511
12.5 | 1.289 | 0.04417 | 0 | 29.182
13 | 1.318 | 0.04891 | 0 | 26.942
13.5 | 1.343 | 0.05418 | 0 | 24.794
14 | 1.367 | 0.05991 | 0 | 22.81
14.5 | 1.387 | 0.0662 | 0 | 20.958
15 | 1.406 | 0.07299 | 0 | 19.256
15.5 | 1.421 | 0.08032 | 0 | 17.697
16 | 1.434 | 0.08813 | 0 | 16.271
16.5 | 1.444 | 0.09639 | 0 | 14.979
17 | 1.451 | 0.10511 | 0 | 13.805
17.5 | 1.456 | 0.11434 | 0 | 12.736
18 | 1.459 | 0.12378 | 0 | 11.79
18.5 | 1.461 | 0.13342 | 0 | 10.949
19 | 1.46 | 0.14348 | 0 | 10.173
19.5 | 1.457 | 0.15351 | 0 | 9.492
20 | 1.452 | 0.16353 | 0 | 8.876

## 20. Re 250k Mach 0.10 (2)
BIGFOIL.COM POLAR EXPORT
Joukowsky 17.00% thick 0.00% camber
Joukowsky 17.00% thick 0.00% camber |  |  |  | Cl Max: | 1.2612 | at alpha= | 16 | deg
XFOIL ncrit=9 |  |  |  | L/D Max: | 54.0024 | at alpha= | 8 | deg
Re: | 250000 |  |  | Cd Min: | 0.2295 | at alpha= | 20 | deg
Mach: | 0.1 |  |  | Cl=0 at alpha= | 0 | deg
|  |  |  | @ Cl=0.1, Cd= | 0.011807
|  |  |  | @ Cl=0.4, Cd= | 0.012493
|  |  |  | @ Cl=0.6, Cd= | 0.013625
alpha (deg) | Cl | Cd | Cm | Cl/Cd
-20 | -0.7886 | 0.22902 | 0.0724 | -3.4434
-19 | -1.2224 | 0.10367 | -0.0044 | -11.7913
-18.5 | -1.2345 | 0.09422 | -0.0095 | -13.1023
-18 | -1.232 | 0.08734 | -0.013 | -14.1058
-17.5 | -1.2548 | 0.07682 | -0.0189 | -16.3343
-17 | -1.253 | 0.0704 | -0.0214 | -17.7983
-16.5 | -1.2489 | 0.06453 | -0.0238 | -19.3538
-16 | -1.2611 | 0.05691 | -0.0271 | -22.1596
-15.5 | -1.2429 | 0.05327 | -0.0273 | -23.3321
-15 | -1.2422 | 0.04784 | -0.0288 | -25.9657
-14.5 | -1.2289 | 0.04391 | -0.0289 | -27.9868
-14 | -1.2213 | 0.03965 | -0.0293 | -30.802
-13.5 | -1.2062 | 0.03621 | -0.0288 | -33.3112
-13 | -1.1938 | 0.03283 | -0.0282 | -36.3631
-12.5 | -1.1756 | 0.03001 | -0.0269 | -39.1736
-12 | -1.1573 | 0.02743 | -0.0252 | -42.191
-11.5 | -1.1375 | 0.02532 | -0.023 | -44.925
-11 | -1.1168 | 0.02343 | -0.0199 | -47.6654
-10.5 | -1.0911 | 0.0219 | -0.0167 | -49.8219
-10 | -1.0561 | 0.02058 | -0.0145 | -51.3168
-9.5 | -1.0164 | 0.0194 | -0.0128 | -52.3918
-9 | -0.9736 | 0.0183 | -0.0114 | -53.2022
-8.5 | -0.9285 | 0.01727 | -0.0103 | -53.7638
-8 | -0.8823 | 0.01634 | -0.0094 | -53.9963
-7.5 | -0.8259 | 0.01551 | -0.0107 | -53.2495
-7 | -0.7492 | 0.01479 | -0.015 | -50.6558
-6.5 | -0.7021 | 0.01439 | -0.0127 | -48.7908
-6 | -0.6575 | 0.01403 | -0.0099 | -46.8639
-5.5 | -0.6086 | 0.01369 | -0.0081 | -44.4558
-5 | -0.5584 | 0.01331 | -0.0064 | -41.9534
-4.5 | -0.5058 | 0.01299 | -0.0053 | -38.9376
-4 | -0.4517 | 0.01271 | -0.0044 | -35.5389
-3.5 | -0.3968 | 0.01249 | -0.0036 | -31.7694
-3 | -0.3412 | 0.0123 | -0.0029 | -27.7398
-2.5 | -0.2851 | 0.01217 | -0.0023 | -23.4265
-2 | -0.2287 | 0.01202 | -0.0017 | -19.0266
-1.5 | -0.1719 | 0.01191 | -0.0012 | -14.4332
-1 | -0.1147 | 0.01182 | -0.0008 | -9.7039
-0.5 | -0.0574 | 0.01177 | -0.0004 | -4.8768
0 | 0 | 0.01176 | 0 | 0
0.5 | 0.0574 | 0.01177 | 0.0004 | 4.8768
1 | 0.1147 | 0.01182 | 0.0008 | 9.7039
1.5 | 0.1718 | 0.01191 | 0.0012 | 14.4249
2 | 0.2287 | 0.01202 | 0.0017 | 19.0266
2.5 | 0.2851 | 0.01217 | 0.0023 | 23.4265
3 | 0.3412 | 0.0123 | 0.0029 | 27.7398
3.5 | 0.3968 | 0.01248 | 0.0036 | 31.7949
4 | 0.4517 | 0.01271 | 0.0044 | 35.5389
4.5 | 0.5058 | 0.01299 | 0.0053 | 38.9376
5 | 0.5584 | 0.01331 | 0.0064 | 41.9534
5.5 | 0.6086 | 0.01369 | 0.0081 | 44.4558
6 | 0.6575 | 0.01403 | 0.0099 | 46.8639
6.5 | 0.7021 | 0.01439 | 0.0127 | 48.7908
7 | 0.7492 | 0.01479 | 0.015 | 50.6558
7.5 | 0.826 | 0.01551 | 0.0106 | 53.256
8 | 0.8824 | 0.01634 | 0.0094 | 54.0024
8.5 | 0.9286 | 0.01727 | 0.0103 | 53.7695
9 | 0.9737 | 0.0183 | 0.0114 | 53.2077
9.5 | 1.0166 | 0.0194 | 0.0128 | 52.4021
10 | 1.0562 | 0.02058 | 0.0145 | 51.3217
10.5 | 1.0914 | 0.0219 | 0.0167 | 49.8356
11 | 1.1172 | 0.02343 | 0.0199 | 47.6825
11.5 | 1.1379 | 0.02532 | 0.0229 | 44.9408
12 | 1.1579 | 0.02742 | 0.0252 | 42.2283
12.5 | 1.1763 | 0.03 | 0.0269 | 39.21
13 | 1.1945 | 0.03282 | 0.0281 | 36.3955
13.5 | 1.2071 | 0.03619 | 0.0287 | 33.3545
14 | 1.2223 | 0.03964 | 0.0292 | 30.835
14.5 | 1.2303 | 0.04387 | 0.0288 | 28.0442
15 | 1.2434 | 0.04782 | 0.0286 | 26.0017
15.5 | 1.2444 | 0.05322 | 0.0272 | 23.3822
16 | 1.2612 | 0.05702 | 0.0268 | 22.1186
16.5 | 1.2501 | 0.06452 | 0.0236 | 19.3754
17 | 1.2551 | 0.07028 | 0.0213 | 17.8586
17.5 | 1.2572 | 0.07664 | 0.0188 | 16.404
18 | 1.2339 | 0.08725 | 0.0128 | 14.1421
18.5 | 1.2374 | 0.09393 | 0.0096 | 13.1736
19 | 1.2235 | 0.10367 | 0.0042 | 11.8019
20 | 0.7897 | 0.2295 | -0.0725 | 3.441

## 21. Re 250k Mach 0.25 (1)
BIGFOIL.COM POLAR EXPORT
Joukowsky 17.00% thick 0.00% camber
Joukowsky 17.00% thick 0.00% camber |  |  |  | Cl Max: | 1.367 | at alpha= | 15.5 | deg
JavaFoil+Calcfoil stall+Eppler ext transition |  |  |  | L/D Max: | 60.388 | at alpha= | 4 | deg
Re: | 250000 |  |  | Cd Min: | 0.00762 | at alpha= | -0.5 | deg
Mach: | 0.25 |  |  | Cl=0 at alpha= | 0 | deg
|  |  |  | @ Cl=0.1, Cd= | 0.0077194
|  |  |  | @ Cl=0.4, Cd= | 0.0081021
|  |  |  | @ Cl=0.6, Cd= | 0.012768
alpha (deg) | Cl | Cd | Cm | Cl/Cd
-20 | -1.242 | 0.19865 | 0 | -6.252
-19.5 | -1.272 | 0.18542 | 0 | -6.858
-19 | -1.295 | 0.1732 | 0 | -7.479
-18.5 | -1.316 | 0.16136 | 0 | -8.156
-18 | -1.332 | 0.14994 | 0 | -8.885
-17.5 | -1.347 | 0.13813 | 0 | -9.75
-17 | -1.357 | 0.12741 | 0 | -10.648
-16.5 | -1.364 | 0.11618 | 0 | -11.742
-16 | -1.367 | 0.1063 | 0 | -12.863
-15.5 | -1.367 | 0.09646 | 0 | -14.174
-15 | -1.362 | 0.0872 | 0 | -15.622
-14.5 | -1.354 | 0.07871 | 0 | -17.201
-14 | -1.342 | 0.07079 | 0 | -18.957
-13.5 | -1.327 | 0.06358 | 0 | -20.865
-13 | -1.308 | 0.05701 | 0 | -22.937
-12.5 | -1.285 | 0.0511 | 0 | -25.14
-12 | -1.258 | 0.04581 | 0 | -27.461
-11.5 | -1.228 | 0.04134 | 0 | -29.714
-11 | -1.196 | 0.03711 | 0 | -32.222
-10.5 | -1.16 | 0.03341 | 0 | -34.718
-10 | -1.121 | 0.03016 | 0 | -37.18
-9.5 | -1.081 | 0.02727 | 0 | -39.62
-9 | -1.037 | 0.0247 | 0 | -41.988
-8.5 | -0.992 | 0.02243 | 0 | -44.21
-8 | -0.944 | 0.02046 | 0 | -46.145
-7.5 | -0.895 | 0.0187 | 0 | -47.854
-7 | -0.844 | 0.01721 | 0 | -49.04
-6.5 | -0.791 | 0.0159 | 0 | -49.773
-6 | -0.737 | 0.01475 | 0 | -49.992
-5.5 | -0.682 | 0.01379 | 0 | -49.413
-5 | -0.625 | 0.01307 | 0 | -47.819
-4.5 | -0.567 | 0.0124 | 0 | -45.698
-4 | -0.509 | 0.00843 | 0 | -60.388
-3.5 | -0.446 | 0.00822 | 0 | -54.246
-3 | -0.383 | 0.00809 | 0 | -47.269
-2.5 | -0.319 | 0.00794 | 0 | -40.171
-2 | -0.255 | 0.00777 | 0 | -32.878
-1.5 | -0.192 | 0.00773 | 0 | -24.82
-1 | -0.128 | 0.00766 | 0 | -16.695
-0.5 | -0.064 | 0.00762 | 0 | -8.392
0 | 0 | 0.00763 | 0 | 0
0.5 | 0.064 | 0.00777 | 0 | 8.238
1 | 0.128 | 0.00768 | 0 | 16.654
1.5 | 0.192 | 0.00773 | 0 | 24.819
2 | 0.255 | 0.00782 | 0 | 32.693
2.5 | 0.319 | 0.00789 | 0 | 40.459
3 | 0.383 | 0.00804 | 0 | 47.612
3.5 | 0.446 | 0.00827 | 0 | 53.895
4 | 0.509 | 0.00843 | 0 | 60.388
4.5 | 0.567 | 0.01237 | 0 | 45.836
5 | 0.625 | 0.01307 | 0 | 47.819
5.5 | 0.682 | 0.01387 | 0 | 49.148
6 | 0.737 | 0.01475 | 0 | 49.992
6.5 | 0.791 | 0.01587 | 0 | 49.862
7 | 0.844 | 0.01721 | 0 | 49.04
7.5 | 0.895 | 0.01872 | 0 | 47.795
8 | 0.944 | 0.02046 | 0 | 46.154
8.5 | 0.992 | 0.02245 | 0 | 44.177
9 | 1.037 | 0.0247 | 0 | 41.992
9.5 | 1.08 | 0.02726 | 0 | 39.635
10 | 1.121 | 0.03015 | 0 | 37.195
10.5 | 1.16 | 0.03343 | 0 | 34.696
11 | 1.196 | 0.03715 | 0 | 32.183
11.5 | 1.228 | 0.04125 | 0 | 29.782
12 | 1.258 | 0.04577 | 0 | 27.485
12.5 | 1.285 | 0.05102 | 0 | 25.18
13 | 1.308 | 0.05702 | 0 | 22.935
13.5 | 1.327 | 0.06357 | 0 | 20.867
14 | 1.342 | 0.07078 | 0 | 18.957
14.5 | 1.354 | 0.07873 | 0 | 17.195
15 | 1.362 | 0.08728 | 0 | 15.606
15.5 | 1.367 | 0.09655 | 0 | 14.16
16 | 1.367 | 0.1063 | 0 | 12.861
16.5 | 1.364 | 0.11661 | 0 | 11.693
17 | 1.357 | 0.12729 | 0 | 10.659
17.5 | 1.346 | 0.13832 | 0 | 9.733
18 | 1.333 | 0.14939 | 0 | 8.923
18.5 | 1.316 | 0.16131 | 0 | 8.157
19 | 1.295 | 0.17348 | 0 | 7.467
19.5 | 1.272 | 0.18565 | 0 | 6.849
20 | 1.242 | 0.19841 | 0 | 6.259

## 22. Re 250k Mach 0.25 (2)
BIGFOIL.COM POLAR EXPORT
Joukowsky 17.00% thick 0.00% camber
Joukowsky 17.00% thick 0.00% camber |  |  |  | Cl Max: | 1.1871 | at alpha= | 15.5 | deg
XFOIL ncrit=9 |  |  |  | L/D Max: | 51.8772 | at alpha= | 8 | deg
Re: | 250000 |  |  | Cd Min: | 0.2351 | at alpha= | 20 | deg
Mach: | 0.25 |  |  | Cl=0 at alpha= | 0 | deg
|  |  |  | @ Cl=0.1, Cd= | 0.012091
|  |  |  | @ Cl=0.4, Cd= | 0.012861
|  |  |  | @ Cl=0.6, Cd= | 0.013979
alpha (deg) | Cl | Cd | Cm | Cl/Cd
-20 | -0.8007 | 0.2346 | 0.0761 | -3.413
-19.5 | -0.8063 | 0.22562 | 0.067 | -3.5737
-19 | -0.7719 | 0.22021 | 0.0667 | -3.5053
-18 | -0.7778 | 0.19346 | 0.0511 | -4.0205
-17 | -1.1445 | 0.09474 | -0.0113 | -12.0804
-16.5 | -1.1333 | 0.08898 | -0.0135 | -12.7366
-16 | -1.1583 | 0.0778 | -0.02 | -14.8882
-15.5 | -1.1848 | 0.06719 | -0.0257 | -17.6336
-15 | -1.1729 | 0.06218 | -0.0271 | -18.863
-14.5 | -1.1836 | 0.05466 | -0.0302 | -21.6539
-14 | -1.175 | 0.0498 | -0.031 | -23.5944
-13.5 | -1.1738 | 0.04435 | -0.0322 | -26.4667
-13 | -1.162 | 0.04017 | -0.0322 | -28.9271
-12.5 | -1.1546 | 0.03586 | -0.0322 | -32.1974
-12 | -1.1371 | 0.03258 | -0.0312 | -34.9018
-11.5 | -1.1211 | 0.02941 | -0.0299 | -38.1197
-11 | -1.1028 | 0.02679 | -0.028 | -41.1646
-10.5 | -1.0823 | 0.0245 | -0.0254 | -44.1755
-10 | -1.0605 | 0.02262 | -0.0218 | -46.8833
-9.5 | -1.0302 | 0.0211 | -0.0187 | -48.8246
-9 | -0.9919 | 0.01974 | -0.0164 | -50.2482
-8.5 | -0.9491 | 0.01851 | -0.0147 | -51.275
-8 | -0.9036 | 0.01742 | -0.0133 | -51.8714
-7.5 | -0.8434 | 0.01643 | -0.0148 | -51.3329
-7 | -0.7698 | 0.01563 | -0.0178 | -49.2514
-6.5 | -0.7257 | 0.01515 | -0.0144 | -47.901
-6 | -0.6796 | 0.0147 | -0.0115 | -46.2313
-5.5 | -0.6307 | 0.01424 | -0.0091 | -44.2907
-5 | -0.5777 | 0.01379 | -0.0076 | -41.8927
-4.5 | -0.5234 | 0.01343 | -0.0062 | -38.9724
-4 | -0.4678 | 0.01315 | -0.005 | -35.5741
-3.5 | -0.4108 | 0.01291 | -0.0041 | -31.8203
-3 | -0.3531 | 0.01265 | -0.0034 | -27.913
-2.5 | -0.2951 | 0.01244 | -0.0027 | -23.7219
-2 | -0.2366 | 0.01228 | -0.0021 | -19.2671
-1.5 | -0.1777 | 0.01217 | -0.0015 | -14.6015
-1 | -0.1186 | 0.0121 | -0.001 | -9.8017
-0.5 | -0.0593 | 0.01207 | -0.0005 | -4.913
0 | 0 | 0.01207 | 0 | 0
0.5 | 0.0593 | 0.01207 | 0.0005 | 4.913
1 | 0.1185 | 0.0121 | 0.001 | 9.7934
1.5 | 0.1777 | 0.01217 | 0.0015 | 14.6015
2 | 0.2365 | 0.01228 | 0.0021 | 19.259
2.5 | 0.2951 | 0.01244 | 0.0027 | 23.7219
3 | 0.3531 | 0.01265 | 0.0034 | 27.913
3.5 | 0.4108 | 0.01291 | 0.0041 | 31.8203
4 | 0.4678 | 0.01315 | 0.005 | 35.5741
4.5 | 0.5234 | 0.01343 | 0.0062 | 38.9724
5 | 0.5777 | 0.01379 | 0.0076 | 41.8927
5.5 | 0.6307 | 0.01424 | 0.0091 | 44.2907
6 | 0.6796 | 0.01471 | 0.0115 | 46.1999
6.5 | 0.7258 | 0.01515 | 0.0144 | 47.9076
7 | 0.7699 | 0.01563 | 0.0177 | 49.2578
7.5 | 0.8435 | 0.01643 | 0.0148 | 51.339
8 | 0.9037 | 0.01742 | 0.0133 | 51.8772
8.5 | 0.9492 | 0.01851 | 0.0146 | 51.2804
9 | 0.9921 | 0.01974 | 0.0164 | 50.2584
9.5 | 1.0305 | 0.02109 | 0.0187 | 48.862
10 | 1.0609 | 0.02262 | 0.0218 | 46.901
10.5 | 1.0826 | 0.0245 | 0.0253 | 44.1878
11 | 1.1033 | 0.02678 | 0.0279 | 41.1987
11.5 | 1.1217 | 0.0294 | 0.0298 | 38.1531
12 | 1.1379 | 0.03257 | 0.0311 | 34.9371
12.5 | 1.1551 | 0.03587 | 0.0321 | 32.2024
13 | 1.1629 | 0.04016 | 0.0321 | 28.9567
13.5 | 1.1746 | 0.04435 | 0.0321 | 26.4848
14 | 1.1763 | 0.04977 | 0.0309 | 23.6347
14.5 | 1.1852 | 0.05462 | 0.0301 | 21.699
15 | 1.1744 | 0.06214 | 0.0269 | 18.8993
15.5 | 1.1871 | 0.06704 | 0.0257 | 17.7073
16 | 1.1588 | 0.0779 | 0.0197 | 14.8755
16.5 | 1.1357 | 0.08879 | 0.0135 | 12.7909
17 | 1.1463 | 0.09466 | 0.0112 | 12.1097
18 | 0.7651 | 0.19957 | -0.0536 | 3.8337
18.5 | 0.7674 | 0.21293 | -0.0603 | 3.604
19 | 0.7724 | 0.22068 | -0.0669 | 3.5001
19.5 | 0.8062 | 0.22618 | -0.0674 | 3.5644
20 | 0.8019 | 0.2351 | -0.0762 | 3.4109

## 23. Re 250k Mach 0.50 (1)
BIGFOIL.COM POLAR EXPORT
Joukowsky 17.00% thick 0.00% camber
Joukowsky 17.00% thick 0.00% camber |  |  |  | Cl Max: | 1.138 | at alpha= | 20 | deg
JavaFoil+Calcfoil stall+Eppler ext transition |  |  |  | L/D Max: | 42.042 | at alpha= | 5 | deg
Re: | 250000 |  |  | Cd Min: | 0.00778 | at alpha= | 0 | deg
Mach: | 0.5 |  |  | Cl=0 at alpha= | 0 | deg
|  |  |  | @ Cl=0.1, Cd= | 0.0078161
|  |  |  | @ Cl=0.4, Cd= | 0.011947
|  |  |  | @ Cl=0.6, Cd= | 0.014568
alpha (deg) | Cl | Cd | Cm | Cl/Cd
-20 | -1.138 | 0.31228 | 0 | -3.643
-19.5 | -1.108 | 0.29424 | 0 | -3.766
-19 | -1.081 | 0.28535 | 0 | -3.788
-18.5 | -1.052 | 0.28213 | 0 | -3.728
-18 | -1.024 | 0.27822 | 0 | -3.682
-17.5 | -0.995 | 0.27107 | 0 | -3.671
-17 | -0.967 | 0.26433 | 0 | -3.66
-16.5 | -0.938 | 0.25274 | 0 | -3.712
-16 | -0.911 | 0.24669 | 0 | -3.692
-15.5 | -0.881 | 0.23344 | 0 | -3.776
-15 | -0.853 | 0.21913 | 0 | -3.891
-14.5 | -0.825 | 0.21187 | 0 | -3.893
-14 | -0.796 | 0.20935 | 0 | -3.801
-13.5 | -0.767 | 0.1912 | 0 | -4.011
-13 | -0.738 | 0.18037 | 0 | -4.092
-12.5 | -0.709 | 0.16798 | 0 | -4.222
-12 | -0.681 | 0.15189 | 0 | -4.481
-11.5 | -0.95 | 0.10293 | 0 | -9.226
-11 | -1.056 | 0.08079 | 0 | -13.073
-10.5 | -1.093 | 0.06574 | 0 | -16.626
-10 | -1.1 | 0.05494 | 0 | -20.019
-9.5 | -1.089 | 0.04673 | 0 | -23.305
-9 | -1.066 | 0.04027 | 0 | -26.473
-8.5 | -1.034 | 0.03505 | 0 | -29.499
-8 | -0.995 | 0.03076 | 0 | -32.352
-7.5 | -0.951 | 0.02716 | 0 | -35.011
-7 | -0.902 | 0.02415 | 0 | -37.36
-6.5 | -0.85 | 0.02158 | 0 | -39.399
-6 | -0.795 | 0.01942 | 0 | -40.936
-5.5 | -0.738 | 0.01763 | 0 | -41.829
-5 | -0.678 | 0.01611 | 0 | -42.057
-4.5 | -0.616 | 0.01486 | 0 | -41.45
-4 | -0.553 | 0.01383 | 0 | -39.966
-3.5 | -0.488 | 0.01295 | 0 | -37.644
-3 | -0.421 | 0.01219 | 0 | -34.576
-2.5 | -0.354 | 0.01146 | 0 | -30.896
-2 | -0.285 | 0.00808 | 0 | -35.315
-1.5 | -0.214 | 0.00795 | 0 | -26.938
-1 | -0.143 | 0.0078 | 0 | -18.317
-0.5 | -0.071 | 0.00779 | 0 | -9.174
0 | 0 | 0.00778 | 0 | 0
0.5 | 0.071 | 0.0078 | 0 | 9.167
1 | 0.143 | 0.00784 | 0 | 18.213
1.5 | 0.214 | 0.00808 | 0 | 26.491
2 | 0.285 | 0.00803 | 0 | 35.514
2.5 | 0.354 | 0.01146 | 0 | 30.92
3 | 0.421 | 0.01217 | 0 | 34.61
3.5 | 0.488 | 0.01288 | 0 | 37.846
4 | 0.553 | 0.01377 | 0 | 40.137
4.5 | 0.616 | 0.01484 | 0 | 41.496
5 | 0.678 | 0.01612 | 0 | 42.042
5.5 | 0.737 | 0.01765 | 0 | 41.784
6 | 0.795 | 0.01949 | 0 | 40.796
6.5 | 0.85 | 0.02165 | 0 | 39.265
7 | 0.902 | 0.02412 | 0 | 37.407
7.5 | 0.951 | 0.02714 | 0 | 35.032
8 | 0.995 | 0.03073 | 0 | 32.384
8.5 | 1.034 | 0.03503 | 0 | 29.516
9 | 1.066 | 0.04027 | 0 | 26.474
9.5 | 1.089 | 0.04674 | 0 | 23.3
10 | 1.1 | 0.05492 | 0 | 20.024
10.5 | 1.093 | 0.06562 | 0 | 16.66
11 | 1.056 | 0.08058 | 0 | 13.11
11.5 | 0.95 | 0.10277 | 0 | 9.249
12 | 0.681 | 0.15606 | 0 | 4.362
12.5 | 0.709 | 0.16809 | 0 | 4.22
13 | 0.738 | 0.18172 | 0 | 4.061
13.5 | 0.767 | 0.19116 | 0 | 4.012
14 | 0.796 | 0.20934 | 0 | 3.801
14.5 | 0.825 | 0.21235 | 0 | 3.884
15 | 0.853 | 0.21915 | 0 | 3.891
15.5 | 0.881 | 0.23105 | 0 | 3.815
16 | 0.911 | 0.24365 | 0 | 3.738
16.5 | 0.938 | 0.25069 | 0 | 3.743
17 | 0.968 | 0.26094 | 0 | 3.708
17.5 | 0.995 | 0.26935 | 0 | 3.695
18 | 1.024 | 0.27819 | 0 | 3.682
18.5 | 1.052 | 0.28209 | 0 | 3.729
19 | 1.081 | 0.29856 | 0 | 3.62
19.5 | 1.108 | 0.2966 | 0 | 3.736
20 | 1.138 | 0.29855 | 0 | 3.811

## 24. Re 250k Mach 0.50 (2)
BIGFOIL.COM POLAR EXPORT
Joukowsky 17.00% thick 0.00% camber
Joukowsky 17.00% thick 0.00% camber |  |  |  | Cl Max: | 0.9487 | at alpha= | 9.5 | deg
XFOIL ncrit=9 |  |  |  | L/D Max: | 41.8396 | at alpha= | 6 | deg
Re: | 250000 |  |  | Cd Min: | 0.16003 | at alpha= | 14.5 | deg
Mach: | 0.5 |  |  | Cl=0 at alpha= | 0 | deg
|  |  |  | @ Cl=0.1, Cd= | 0.013338
|  |  |  | @ Cl=0.4, Cd= | 0.014277
|  |  |  | @ Cl=0.6, Cd= | 0.015828
alpha (deg) | Cl | Cd | Cm | Cl/Cd
-14.5 | -0.6883 | 0.1597 | 0.0318 | -4.31
-14 | -0.6598 | 0.15439 | 0.0295 | -4.2736
-13.5 | -0.6724 | 0.14 | 0.0208 | -4.8029
-13 | -0.6546 | 0.13284 | 0.0173 | -4.9277
-12.5 | -0.6695 | 0.11944 | 0.0095 | -5.6053
-12 | -0.746 | 0.09676 | -0.0051 | -7.7098
-11.5 | -0.8475 | 0.07415 | -0.021 | -11.4295
-11 | -0.9037 | 0.06005 | -0.0302 | -15.0491
-10.5 | -0.9254 | 0.05105 | -0.0347 | -18.1273
-10 | -0.9443 | 0.04298 | -0.038 | -21.9707
-9.5 | -0.948 | 0.03682 | -0.0394 | -25.7469
-9 | -0.9406 | 0.03203 | -0.0393 | -29.3662
-8.5 | -0.9297 | 0.02782 | -0.0383 | -33.4184
-8 | -0.9111 | 0.02455 | -0.0365 | -37.112
-7.5 | -0.8763 | 0.02205 | -0.0358 | -39.7415
-7 | -0.8362 | 0.02043 | -0.0323 | -40.93
-6.5 | -0.8054 | 0.0193 | -0.0259 | -41.7306
-6 | -0.7618 | 0.0182 | -0.0212 | -41.8571
-5.5 | -0.7119 | 0.01728 | -0.0173 | -41.1979
-5 | -0.6554 | 0.01646 | -0.0144 | -39.8177
-4.5 | -0.5958 | 0.01578 | -0.0118 | -37.7567
-4 | -0.5338 | 0.01522 | -0.0097 | -35.0723
-3.5 | -0.4703 | 0.01471 | -0.0078 | -31.9714
-3 | -0.4049 | 0.0143 | -0.0063 | -28.3147
-2.5 | -0.3384 | 0.01398 | -0.005 | -24.206
-2 | -0.2712 | 0.01373 | -0.0039 | -19.7524
-1.5 | -0.204 | 0.0135 | -0.0028 | -15.1111
-1 | -0.1363 | 0.01337 | -0.0018 | -10.1945
-0.5 | -0.0684 | 0.01331 | -0.0008 | -5.139
0 | 0 | 0.01329 | 0 | 0
0.5 | 0.0684 | 0.01331 | 0.0008 | 5.139
1 | 0.1363 | 0.01337 | 0.0018 | 10.1945
1.5 | 0.2039 | 0.0135 | 0.0028 | 15.1037
2 | 0.2712 | 0.01373 | 0.0039 | 19.7524
2.5 | 0.3384 | 0.01398 | 0.005 | 24.206
3 | 0.4048 | 0.0143 | 0.0063 | 28.3077
3.5 | 0.4704 | 0.01471 | 0.0078 | 31.9782
4 | 0.5338 | 0.01522 | 0.0097 | 35.0723
4.5 | 0.5958 | 0.01578 | 0.0118 | 37.7567
5 | 0.6554 | 0.01646 | 0.0144 | 39.8177
5.5 | 0.7119 | 0.01728 | 0.0173 | 41.1979
6 | 0.7619 | 0.01821 | 0.0212 | 41.8396
6.5 | 0.8055 | 0.0193 | 0.0258 | 41.7358
7 | 0.8365 | 0.02043 | 0.0323 | 40.9447
7.5 | 0.8766 | 0.02206 | 0.0358 | 39.7371
8 | 0.9115 | 0.02454 | 0.0365 | 37.1434
8.5 | 0.9303 | 0.02781 | 0.0383 | 33.452
9 | 0.9412 | 0.03202 | 0.0392 | 29.3941
9.5 | 0.9487 | 0.03683 | 0.0394 | 25.7589
10 | 0.9451 | 0.04298 | 0.038 | 21.9893
10.5 | 0.9261 | 0.05106 | 0.0346 | 18.1375
11 | 0.9045 | 0.06006 | 0.0301 | 15.0599
11.5 | 0.8476 | 0.07426 | 0.0208 | 11.414
12 | 0.7461 | 0.0969 | 0.0048 | 7.6997
12.5 | 0.671 | 0.11935 | -0.0095 | 5.6221
13 | 0.6555 | 0.13288 | -0.0174 | 4.933
13.5 | 0.6747 | 0.13974 | -0.0207 | 4.8283
14 | 0.661 | 0.1544 | -0.0296 | 4.2811
14.5 | 0.6883 | 0.16003 | -0.0321 | 4.3011

## 25. Re 500k Mach 0.00 (1)
BIGFOIL.COM POLAR EXPORT
Joukowsky 17.00% thick 0.00% camber
Joukowsky 17.00% thick 0.00% camber |  |  |  | Cl Max: | 1.512 | at alpha= | 19 | deg
JavaFoil+Calcfoil stall+Eppler ext transition |  |  |  | L/D Max: | 87.999 | at alpha= | 5.5 | deg
Re: | 500000 |  |  | Cd Min: | 0.0063 | at alpha= | 0 | deg
Mach: | 0 |  |  | Cl=0 at alpha= | 0 | deg
|  |  |  | @ Cl=0.1, Cd= | 0.0063823
|  |  |  | @ Cl=0.4, Cd= | 0.0067966
|  |  |  | @ Cl=0.6, Cd= | 0.0073685
alpha (deg) | Cl | Cd | Cm | Cl/Cd
-20 | -1.507 | 0.13016 | 0 | -11.575
-19.5 | -1.511 | 0.121 | 0 | -12.488
-19 | -1.512 | 0.11244 | 0 | -13.446
-18.5 | -1.511 | 0.10421 | 0 | -14.496
-18 | -1.507 | 0.09615 | 0 | -15.677
-17.5 | -1.503 | 0.08809 | 0 | -17.057
-17 | -1.495 | 0.08102 | 0 | -18.448
-16.5 | -1.485 | 0.07427 | 0 | -19.989
-16 | -1.472 | 0.06769 | 0 | -21.752
-15.5 | -1.457 | 0.06171 | 0 | -23.611
-15 | -1.439 | 0.0561 | 0 | -25.643
-14.5 | -1.418 | 0.05095 | 0 | -27.831
-14 | -1.395 | 0.04615 | 0 | -30.217
-13.5 | -1.369 | 0.04175 | 0 | -32.796
-13 | -1.341 | 0.03778 | 0 | -35.494
-12.5 | -1.31 | 0.03418 | 0 | -38.335
-12 | -1.277 | 0.03087 | 0 | -41.377
-11.5 | -1.242 | 0.02792 | 0 | -44.463
-11 | -1.204 | 0.02552 | 0 | -47.183
-10.5 | -1.164 | 0.02322 | 0 | -50.152
-10 | -1.123 | 0.02112 | 0 | -53.161
-9.5 | -1.079 | 0.01927 | 0 | -56.017
-9 | -1.034 | 0.01761 | 0 | -58.716
-8.5 | -0.987 | 0.01616 | 0 | -61.094
-8 | -0.938 | 0.01489 | 0 | -63.011
-7.5 | -0.888 | 0.01381 | 0 | -64.311
-7 | -0.837 | 0.01287 | 0 | -65.031
-6.5 | -0.784 | 0.01204 | 0 | -65.125
-6 | -0.73 | 0.01137 | 0 | -64.204
-5.5 | -0.675 | 0.00767 | 0 | -87.999
-5 | -0.615 | 0.00743 | 0 | -82.704
-4.5 | -0.554 | 0.00718 | 0 | -77.16
-4 | -0.493 | 0.00699 | 0 | -70.581
-3.5 | -0.432 | 0.00687 | 0 | -62.876
-3 | -0.371 | 0.00673 | 0 | -55.069
-2.5 | -0.309 | 0.00657 | 0 | -47.074
-2 | -0.247 | 0.00648 | 0 | -38.213
-1.5 | -0.186 | 0.00644 | 0 | -28.842
-1 | -0.124 | 0.00639 | 0 | -19.384
-0.5 | -0.062 | 0.00637 | 0 | -9.719
0 | 0 | 0.0063 | 0 | 0
0.5 | 0.062 | 0.00637 | 0 | 9.719
1 | 0.124 | 0.00639 | 0 | 19.384
1.5 | 0.186 | 0.00644 | 0 | 28.842
2 | 0.247 | 0.00648 | 0 | 38.213
2.5 | 0.309 | 0.00657 | 0 | 47.074
3 | 0.371 | 0.00673 | 0 | 55.069
3.5 | 0.432 | 0.00687 | 0 | 62.876
4 | 0.493 | 0.00699 | 0 | 70.581
4.5 | 0.554 | 0.00718 | 0 | 77.16
5 | 0.615 | 0.00743 | 0 | 82.704
5.5 | 0.675 | 0.00767 | 0 | 87.999
6 | 0.73 | 0.01137 | 0 | 64.204
6.5 | 0.784 | 0.01204 | 0 | 65.125
7 | 0.837 | 0.01287 | 0 | 65.031
7.5 | 0.888 | 0.01381 | 0 | 64.311
8 | 0.938 | 0.01489 | 0 | 63.011
8.5 | 0.987 | 0.01616 | 0 | 61.094
9 | 1.034 | 0.01761 | 0 | 58.716
9.5 | 1.079 | 0.01927 | 0 | 56.017
10 | 1.123 | 0.02112 | 0 | 53.161
10.5 | 1.164 | 0.02322 | 0 | 50.152
11 | 1.204 | 0.02552 | 0 | 47.183
11.5 | 1.242 | 0.02792 | 0 | 44.463
12 | 1.277 | 0.03087 | 0 | 41.377
12.5 | 1.31 | 0.03418 | 0 | 38.335
13 | 1.341 | 0.03778 | 0 | 35.494
13.5 | 1.369 | 0.04175 | 0 | 32.796
14 | 1.395 | 0.04615 | 0 | 30.217
14.5 | 1.418 | 0.05095 | 0 | 27.831
15 | 1.439 | 0.0561 | 0 | 25.643
15.5 | 1.457 | 0.06171 | 0 | 23.611
16 | 1.472 | 0.06769 | 0 | 21.752
16.5 | 1.485 | 0.07427 | 0 | 19.989
17 | 1.495 | 0.08102 | 0 | 18.448
17.5 | 1.503 | 0.08809 | 0 | 17.057
18 | 1.507 | 0.09615 | 0 | 15.677
18.5 | 1.511 | 0.10421 | 0 | 14.496
19 | 1.512 | 0.11244 | 0 | 13.446
19.5 | 1.511 | 0.121 | 0 | 12.488
20 | 1.507 | 0.13016 | 0 | 11.575

## 26. Re 500k Mach 0.00 (2)
BIGFOIL.COM POLAR EXPORT
Joukowsky 17.00% thick 0.00% camber
Joukowsky 17.00% thick 0.00% camber |  |  |  | Cl Max: | 1.2999 | at alpha= | 15.5 | deg
XFOIL ncrit=9 |  |  |  | L/D Max: | 70.5021 | at alpha= | 9 | deg
Re: | 500000 |  |  | Cd Min: | 0.11148 | at alpha= | -20 | deg
Mach: | 0 |  |  | Cl=0 at alpha= | 0 | deg
|  |  |  | @ Cl=0.1, Cd= | 0.0090114
|  |  |  | @ Cl=0.4, Cd= | 0.0096011
|  |  |  | @ Cl=0.6, Cd= | 0.010513
alpha (deg) | Cl | Cd | Cm | Cl/Cd
-20 | -1.2667 | 0.11148 | 0.006 | -11.3626
-19.5 | -1.2678 | 0.10378 | 0.0018 | -12.2162
-19 | -1.273 | 0.09535 | -0.0027 | -13.3508
-18.5 | -1.2779 | 0.08725 | -0.0067 | -14.6464
-18 | -1.2818 | 0.07965 | -0.0104 | -16.0929
-17.5 | -1.2853 | 0.07209 | -0.0139 | -17.8291
-17 | -1.2894 | 0.06491 | -0.0169 | -19.8644
-16.5 | -1.2946 | 0.05792 | -0.0196 | -22.3515
-16 | -1.2942 | 0.05182 | -0.0217 | -24.9749
-15.5 | -1.2988 | 0.04567 | -0.0234 | -28.4388
-15 | -1.2966 | 0.04046 | -0.0245 | -32.0465
-14.5 | -1.2905 | 0.0359 | -0.025 | -35.9471
-14 | -1.2855 | 0.03152 | -0.025 | -40.7836
-13.5 | -1.2714 | 0.02821 | -0.0244 | -45.0691
-13 | -1.2605 | 0.02499 | -0.0231 | -50.4402
-12.5 | -1.2436 | 0.02256 | -0.0211 | -55.1241
-12 | -1.224 | 0.02068 | -0.0184 | -59.1876
-11.5 | -1.2063 | 0.01908 | -0.0144 | -63.2233
-11 | -1.1738 | 0.01791 | -0.0118 | -65.5388
-10.5 | -1.1336 | 0.0169 | -0.01 | -67.0769
-10 | -1.0907 | 0.01591 | -0.0086 | -68.5544
-9.5 | -1.0451 | 0.01498 | -0.0075 | -69.7664
-9 | -0.9968 | 0.01414 | -0.0068 | -70.495
-8.5 | -0.9406 | 0.01339 | -0.0075 | -70.2465
-8 | -0.8828 | 0.01279 | -0.008 | -69.0227
-7.5 | -0.8385 | 0.01233 | -0.0055 | -68.0049
-7 | -0.79 | 0.01187 | -0.0039 | -66.5543
-6.5 | -0.7381 | 0.01142 | -0.003 | -64.6322
-6 | -0.6851 | 0.01103 | -0.0022 | -62.1124
-5.5 | -0.6308 | 0.01069 | -0.0016 | -59.0084
-5 | -0.5753 | 0.01037 | -0.0012 | -55.4773
-4.5 | -0.5191 | 0.0101 | -0.0009 | -51.396
-4 | -0.4625 | 0.00985 | -0.0007 | -46.9543
-3.5 | -0.4057 | 0.00962 | -0.0005 | -42.1726
-3 | -0.3485 | 0.00943 | -0.0003 | -36.9565
-2.5 | -0.2909 | 0.00927 | -0.0002 | -31.3808
-2 | -0.233 | 0.00916 | -0.0001 | -25.4367
-1.5 | -0.1749 | 0.00907 | -0.0001 | -19.2834
-1 | -0.1167 | 0.00902 | 0 | -12.9379
-0.5 | -0.0584 | 0.00899 | 0 | -6.4961
0 | 0 | 0.00899 | 0 | 0
0.5 | 0.0584 | 0.00899 | 0 | 6.4961
1 | 0.1167 | 0.00902 | 0 | 12.9379
1.5 | 0.1749 | 0.00907 | 0.0001 | 19.2834
2 | 0.233 | 0.00916 | 0.0001 | 25.4367
2.5 | 0.2908 | 0.00927 | 0.0002 | 31.37
3 | 0.3484 | 0.00943 | 0.0003 | 36.9459
3.5 | 0.4057 | 0.00962 | 0.0005 | 42.1726
4 | 0.4625 | 0.00985 | 0.0007 | 46.9543
4.5 | 0.5191 | 0.0101 | 0.0009 | 51.396
5 | 0.5752 | 0.01037 | 0.0012 | 55.4677
5.5 | 0.6307 | 0.01069 | 0.0016 | 58.9991
6 | 0.6851 | 0.01103 | 0.0022 | 62.1124
6.5 | 0.7381 | 0.01142 | 0.003 | 64.6322
7 | 0.79 | 0.01187 | 0.0039 | 66.5543
7.5 | 0.8385 | 0.01233 | 0.0055 | 68.0049
8 | 0.8829 | 0.01279 | 0.008 | 69.0305
8.5 | 0.9407 | 0.01339 | 0.0075 | 70.2539
9 | 0.9969 | 0.01414 | 0.0068 | 70.5021
9.5 | 1.0452 | 0.01498 | 0.0075 | 69.773
10 | 1.0908 | 0.01591 | 0.0086 | 68.5607
10.5 | 1.1337 | 0.0169 | 0.01 | 67.0828
11 | 1.174 | 0.01791 | 0.0117 | 65.55
11.5 | 1.2068 | 0.01908 | 0.0143 | 63.2495
12 | 1.2247 | 0.02067 | 0.0184 | 59.2501
12.5 | 1.2443 | 0.02255 | 0.0211 | 55.1796
13 | 1.2615 | 0.02496 | 0.023 | 50.5409
13.5 | 1.2723 | 0.02819 | 0.0243 | 45.133
14 | 1.2871 | 0.03145 | 0.0249 | 40.9253
14.5 | 1.2915 | 0.03589 | 0.0248 | 35.985
15 | 1.2983 | 0.04038 | 0.0244 | 32.1521
15.5 | 1.2999 | 0.04563 | 0.0233 | 28.4878
16 | 1.2958 | 0.05173 | 0.0217 | 25.0493
16.5 | 1.2963 | 0.05785 | 0.0195 | 22.408
17 | 1.2915 | 0.06479 | 0.0168 | 19.9336
17.5 | 1.2874 | 0.07201 | 0.0137 | 17.8781
18 | 1.2837 | 0.07953 | 0.0102 | 16.1411
18.5 | 1.2795 | 0.08714 | 0.0066 | 14.6833
19 | 1.2749 | 0.09521 | 0.0026 | 13.3904
19.5 | 1.2695 | 0.10368 | -0.002 | 12.2444
20 | 1.2689 | 0.11129 | -0.0061 | 11.4017

## 27. Re 500k Mach 0.10 (1)
BIGFOIL.COM POLAR EXPORT
Joukowsky 17.00% thick 0.00% camber
Joukowsky 17.00% thick 0.00% camber |  |  |  | Cl Max: | 1.492 | at alpha= | 18.5 | deg
JavaFoil+Calcfoil stall+Eppler ext transition |  |  |  | L/D Max: | 88.121 | at alpha= | 5.5 | deg
Re: | 500000 |  |  | Cd Min: | 0.00631 | at alpha= | 0 | deg
Mach: | 0.1 |  |  | Cl=0 at alpha= | 0 | deg
|  |  |  | @ Cl=0.1, Cd= | 0.0063923
|  |  |  | @ Cl=0.4, Cd= | 0.0068032
|  |  |  | @ Cl=0.6, Cd= | 0.0073762
alpha (deg) | Cl | Cd | Cm | Cl/Cd
-20 | -1.48 | 0.13495 | 0 | -10.967
-19.5 | -1.487 | 0.12572 | 0 | -11.826
-19 | -1.491 | 0.11661 | 0 | -12.784
-18.5 | -1.492 | 0.108 | 0 | -13.814
-18 | -1.491 | 0.0996 | 0 | -14.971
-17.5 | -1.488 | 0.09164 | 0 | -16.236
-17 | -1.483 | 0.08385 | 0 | -17.684
-16.5 | -1.475 | 0.07679 | 0 | -19.205
-16 | -1.464 | 0.07005 | 0 | -20.898
-15.5 | -1.451 | 0.06371 | 0 | -22.772
-15 | -1.434 | 0.05786 | 0 | -24.784
-14.5 | -1.414 | 0.05249 | 0 | -26.947
-14 | -1.392 | 0.0475 | 0 | -29.313
-13.5 | -1.368 | 0.04299 | 0 | -31.813
-13 | -1.341 | 0.03879 | 0 | -34.562
-12.5 | -1.311 | 0.03505 | 0 | -37.393
-12 | -1.278 | 0.03168 | 0 | -40.338
-11.5 | -1.243 | 0.02861 | 0 | -43.46
-11 | -1.206 | 0.0261 | 0 | -46.22
-10.5 | -1.167 | 0.02372 | 0 | -49.195
-10 | -1.125 | 0.02155 | 0 | -52.233
-9.5 | -1.082 | 0.01962 | 0 | -55.138
-9 | -1.037 | 0.01791 | 0 | -57.901
-8.5 | -0.99 | 0.01642 | 0 | -60.278
-8 | -0.941 | 0.01511 | 0 | -62.305
-7.5 | -0.891 | 0.01399 | 0 | -63.699
-7 | -0.84 | 0.01301 | 0 | -64.541
-6.5 | -0.787 | 0.01215 | 0 | -64.739
-6 | -0.733 | 0.01146 | 0 | -63.94
-5.5 | -0.678 | 0.0077 | 0 | -88.121
-5 | -0.618 | 0.00745 | 0 | -82.862
-4.5 | -0.557 | 0.0072 | 0 | -77.35
-4 | -0.496 | 0.007 | 0 | -70.754
-3.5 | -0.434 | 0.00688 | 0 | -63.072
-3 | -0.372 | 0.00674 | 0 | -55.256
-2.5 | -0.311 | 0.00658 | 0 | -47.239
-2 | -0.249 | 0.00649 | 0 | -38.349
-1.5 | -0.187 | 0.00645 | 0 | -28.942
-1 | -0.124 | 0.0064 | 0 | -19.458
-0.5 | -0.062 | 0.00638 | 0 | -9.759
0 | 0 | 0.00631 | 0 | 0
0.5 | 0.062 | 0.00638 | 0 | 9.759
1 | 0.124 | 0.0064 | 0 | 19.458
1.5 | 0.187 | 0.00645 | 0 | 28.942
2 | 0.249 | 0.00649 | 0 | 38.349
2.5 | 0.311 | 0.00658 | 0 | 47.239
3 | 0.372 | 0.00674 | 0 | 55.256
3.5 | 0.434 | 0.00688 | 0 | 63.072
4 | 0.496 | 0.007 | 0 | 70.754
4.5 | 0.557 | 0.0072 | 0 | 77.35
5 | 0.618 | 0.00745 | 0 | 82.862
5.5 | 0.678 | 0.0077 | 0 | 88.121
6 | 0.733 | 0.01146 | 0 | 63.94
6.5 | 0.787 | 0.01215 | 0 | 64.739
7 | 0.84 | 0.01301 | 0 | 64.541
7.5 | 0.891 | 0.01399 | 0 | 63.699
8 | 0.941 | 0.01511 | 0 | 62.305
8.5 | 0.99 | 0.01642 | 0 | 60.278
9 | 1.037 | 0.01791 | 0 | 57.901
9.5 | 1.082 | 0.01962 | 0 | 55.138
10 | 1.125 | 0.02155 | 0 | 52.233
10.5 | 1.167 | 0.02372 | 0 | 49.195
11 | 1.206 | 0.0261 | 0 | 46.22
11.5 | 1.243 | 0.02861 | 0 | 43.46
12 | 1.278 | 0.03168 | 0 | 40.338
12.5 | 1.311 | 0.03505 | 0 | 37.393
13 | 1.341 | 0.03879 | 0 | 34.562
13.5 | 1.368 | 0.04299 | 0 | 31.813
14 | 1.392 | 0.0475 | 0 | 29.313
14.5 | 1.414 | 0.05249 | 0 | 26.947
15 | 1.434 | 0.05786 | 0 | 24.784
15.5 | 1.451 | 0.06371 | 0 | 22.772
16 | 1.464 | 0.07005 | 0 | 20.898
16.5 | 1.475 | 0.07679 | 0 | 19.205
17 | 1.483 | 0.08385 | 0 | 17.684
17.5 | 1.488 | 0.09164 | 0 | 16.236
18 | 1.491 | 0.0996 | 0 | 14.971
18.5 | 1.492 | 0.108 | 0 | 13.814
19 | 1.491 | 0.11661 | 0 | 12.784
19.5 | 1.487 | 0.12569 | 0 | 11.829
20 | 1.48 | 0.13495 | 0 | 10.967

## 28. Re 500k Mach 0.10 (2)
BIGFOIL.COM POLAR EXPORT
Joukowsky 17.00% thick 0.00% camber
Joukowsky 17.00% thick 0.00% camber |  |  |  | Cl Max: | 1.2878 | at alpha= | 15 | deg
XFOIL ncrit=9 |  |  |  | L/D Max: | 70.1679 | at alpha= | 9 | deg
Re: | 500000 |  |  | Cd Min: | 0.115 | at alpha= | -20 | deg
Mach: | 0.1 |  |  | Cl=0 at alpha= | 0 | deg
|  |  |  | @ Cl=0.1, Cd= | 0.009045
|  |  |  | @ Cl=0.4, Cd= | 0.00966
|  |  |  | @ Cl=0.6, Cd= | 0.010544
alpha (deg) | Cl | Cd | Cm | Cl/Cd
-20 | -1.2569 | 0.115 | 0.0071 | -10.9296
-19.5 | -1.2529 | 0.10828 | 0.0036 | -11.5709
-19 | -1.2572 | 0.09987 | -0.001 | -12.5884
-18.5 | -1.2648 | 0.09102 | -0.0057 | -13.8958
-18 | -1.2667 | 0.0837 | -0.0091 | -15.1338
-17.5 | -1.2714 | 0.07582 | -0.0129 | -16.7687
-17 | -1.2739 | 0.06849 | -0.0162 | -18.5998
-16.5 | -1.2805 | 0.06126 | -0.0191 | -20.9027
-16 | -1.2819 | 0.05477 | -0.0215 | -23.4051
-15.5 | -1.2843 | 0.04859 | -0.0233 | -26.4314
-15 | -1.2861 | 0.04282 | -0.0247 | -30.035
-14.5 | -1.2776 | 0.03829 | -0.0254 | -33.3664
-14 | -1.2779 | 0.03326 | -0.0257 | -38.4215
-13.5 | -1.2629 | 0.02983 | -0.0254 | -42.3366
-13 | -1.2557 | 0.02612 | -0.0244 | -48.0743
-12.5 | -1.2366 | 0.02362 | -0.0228 | -52.3539
-12 | -1.2214 | 0.02128 | -0.0203 | -57.3966
-11.5 | -1.2031 | 0.01954 | -0.0167 | -61.5711
-11 | -1.1742 | 0.01837 | -0.0134 | -63.9194
-10.5 | -1.1378 | 0.01718 | -0.0112 | -66.2282
-10 | -1.0962 | 0.0161 | -0.0096 | -68.087
-9.5 | -1.0508 | 0.01515 | -0.0083 | -69.3597
-9 | -1.0026 | 0.01429 | -0.0075 | -70.161
-8.5 | -0.9457 | 0.01351 | -0.0082 | -70
-8 | -0.8884 | 0.01294 | -0.0084 | -68.6553
-7.5 | -0.8436 | 0.01248 | -0.0059 | -67.5962
-7 | -0.7945 | 0.01202 | -0.0043 | -66.0982
-6.5 | -0.7427 | 0.01154 | -0.0033 | -64.3588
-6 | -0.6895 | 0.01113 | -0.0024 | -61.9497
-5.5 | -0.6348 | 0.01075 | -0.0018 | -59.0512
-5 | -0.579 | 0.01042 | -0.0014 | -55.5662
-4.5 | -0.5226 | 0.01014 | -0.001 | -51.5385
-4 | -0.4656 | 0.0099 | -0.0008 | -47.0303
-3.5 | -0.4083 | 0.00969 | -0.0006 | -42.1362
-3 | -0.3507 | 0.00948 | -0.0004 | -36.9937
-2.5 | -0.2928 | 0.00932 | -0.0003 | -31.4163
-2 | -0.2346 | 0.0092 | -0.0002 | -25.5
-1.5 | -0.1761 | 0.00911 | -0.0001 | -19.3304
-1 | -0.1176 | 0.00906 | 0 | -12.9801
-0.5 | -0.0588 | 0.00901 | 0 | -6.5261
0 | 0 | 0.009 | 0 | 0
0.5 | 0.0588 | 0.00901 | 0 | 6.5261
1 | 0.1176 | 0.00906 | 0 | 12.9801
1.5 | 0.1761 | 0.00911 | 0.0001 | 19.3304
2 | 0.2345 | 0.0092 | 0.0002 | 25.4891
2.5 | 0.2927 | 0.00932 | 0.0003 | 31.4056
3 | 0.3507 | 0.00948 | 0.0004 | 36.9937
3.5 | 0.4082 | 0.00969 | 0.0006 | 42.1259
4 | 0.4656 | 0.0099 | 0.0008 | 47.0303
4.5 | 0.5226 | 0.01014 | 0.001 | 51.5385
5 | 0.579 | 0.01042 | 0.0014 | 55.5662
5.5 | 0.6348 | 0.01075 | 0.0018 | 59.0512
6 | 0.6895 | 0.01113 | 0.0024 | 61.9497
6.5 | 0.7427 | 0.01154 | 0.0033 | 64.3588
7 | 0.7945 | 0.01202 | 0.0043 | 66.0982
7.5 | 0.8436 | 0.01248 | 0.0059 | 67.5962
8 | 0.8884 | 0.01294 | 0.0084 | 68.6553
8.5 | 0.9458 | 0.0135 | 0.0082 | 70.0593
9 | 1.0027 | 0.01429 | 0.0075 | 70.1679
9.5 | 1.0509 | 0.01515 | 0.0083 | 69.3663
10 | 1.0964 | 0.0161 | 0.0095 | 68.0994
10.5 | 1.138 | 0.01718 | 0.0112 | 66.2398
11 | 1.1744 | 0.01838 | 0.0134 | 63.8955
11.5 | 1.2036 | 0.01954 | 0.0166 | 61.5967
12 | 1.2221 | 0.02127 | 0.0202 | 57.4565
12.5 | 1.2373 | 0.02361 | 0.0227 | 52.4058
13 | 1.2566 | 0.02609 | 0.0243 | 48.164
13.5 | 1.2641 | 0.02979 | 0.0253 | 42.4337
14 | 1.2793 | 0.0332 | 0.0256 | 38.5331
14.5 | 1.279 | 0.03823 | 0.0253 | 33.4554
15 | 1.2878 | 0.04274 | 0.0246 | 30.131
15.5 | 1.2854 | 0.04856 | 0.0232 | 26.4703
16 | 1.2835 | 0.05467 | 0.0214 | 23.4772
16.5 | 1.2822 | 0.0612 | 0.0189 | 20.951
17 | 1.2761 | 0.06837 | 0.0161 | 18.6646
17.5 | 1.2733 | 0.07575 | 0.0127 | 16.8092
18 | 1.2686 | 0.08358 | 0.009 | 15.1783
18.5 | 1.2657 | 0.09107 | 0.0054 | 13.8981
19 | 1.2591 | 0.09974 | 0.0009 | 12.6238
19.5 | 1.2547 | 0.10819 | -0.0037 | 11.5972
20 | 1.2591 | 0.11482 | -0.0072 | 10.9659

## 29. Re 500k Mach 0.25 (1)
BIGFOIL.COM POLAR EXPORT
Joukowsky 17.00% thick 0.00% camber
Joukowsky 17.00% thick 0.00% camber |  |  |  | Cl Max: | 1.398 | at alpha= | 16 | deg
JavaFoil+Calcfoil stall+Eppler ext transition |  |  |  | L/D Max: | 83.649 | at alpha= | 5 | deg
Re: | 500000 |  |  | Cd Min: | 0.0064 | at alpha= | -0.5 | deg
Mach: | 0.25 |  |  | Cl=0 at alpha= | 0 | deg
|  |  |  | @ Cl=0.1, Cd= | 0.00645
|  |  |  | @ Cl=0.4, Cd= | 0.006814
|  |  |  | @ Cl=0.6, Cd= | 0.0074319
alpha (deg) | Cl | Cd | Cm | Cl/Cd
-20 | -1.261 | 0.16911 | 0 | -7.456
-19.5 | -1.292 | 0.1574 | 0 | -8.211
-19 | -1.318 | 0.14555 | 0 | -9.058
-18.5 | -1.341 | 0.13423 | 0 | -9.989
-18 | -1.359 | 0.12347 | 0 | -11.01
-17.5 | -1.375 | 0.11316 | 0 | -12.149
-17 | -1.386 | 0.10339 | 0 | -13.406
-16.5 | -1.394 | 0.0937 | 0 | -14.88
-16 | -1.398 | 0.08516 | 0 | -16.412
-15.5 | -1.397 | 0.07712 | 0 | -18.118
-15 | -1.392 | 0.06954 | 0 | -20.011
-14.5 | -1.382 | 0.06268 | 0 | -22.049
-14 | -1.369 | 0.05633 | 0 | -24.305
-13.5 | -1.352 | 0.05062 | 0 | -26.71
-13 | -1.332 | 0.04542 | 0 | -29.321
-12.5 | -1.307 | 0.04073 | 0 | -32.101
-12 | -1.28 | 0.03652 | 0 | -35.033
-11.5 | -1.249 | 0.03299 | 0 | -37.844
-11 | -1.215 | 0.02964 | 0 | -40.987
-10.5 | -1.178 | 0.0267 | 0 | -44.121
-10 | -1.138 | 0.02411 | 0 | -47.215
-9.5 | -1.096 | 0.02181 | 0 | -50.258
-9 | -1.052 | 0.01977 | 0 | -53.209
-8.5 | -1.006 | 0.01797 | 0 | -55.963
-8 | -0.957 | 0.01642 | 0 | -58.313
-7.5 | -0.907 | 0.01504 | 0 | -60.336
-7 | -0.855 | 0.01388 | 0 | -61.63
-6.5 | -0.802 | 0.01288 | 0 | -62.29
-6 | -0.747 | 0.01201 | 0 | -62.217
-5.5 | -0.691 | 0.01131 | 0 | -61.113
-5 | -0.634 | 0.00758 | 0 | -83.649
-4.5 | -0.572 | 0.00734 | 0 | -77.842
-4 | -0.509 | 0.0071 | 0 | -71.698
-3.5 | -0.446 | 0.00691 | 0 | -64.487
-3 | -0.383 | 0.0068 | 0 | -56.23
-2.5 | -0.319 | 0.00668 | 0 | -47.782
-2 | -0.255 | 0.00653 | 0 | -39.131
-1.5 | -0.192 | 0.00649 | 0 | -29.553
-1 | -0.128 | 0.00643 | 0 | -19.887
-0.5 | -0.064 | 0.0064 | 0 | -9.999
0 | 0 | 0.0064 | 0 | 0
0.5 | 0.064 | 0.00645 | 0 | 9.926
1 | 0.128 | 0.00645 | 0 | 19.839
1.5 | 0.192 | 0.00649 | 0 | 29.551
2 | 0.255 | 0.00657 | 0 | 38.912
2.5 | 0.319 | 0.00663 | 0 | 48.129
3 | 0.383 | 0.00676 | 0 | 56.639
3.5 | 0.446 | 0.00696 | 0 | 64.069
4 | 0.509 | 0.0071 | 0 | 71.698
4.5 | 0.572 | 0.00731 | 0 | 78.228
5 | 0.634 | 0.00758 | 0 | 83.649
5.5 | 0.691 | 0.01137 | 0 | 60.784
6 | 0.747 | 0.01201 | 0 | 62.217
6.5 | 0.802 | 0.01285 | 0 | 62.404
7 | 0.855 | 0.01388 | 0 | 61.63
7.5 | 0.907 | 0.01506 | 0 | 60.254
8 | 0.957 | 0.01642 | 0 | 58.32
8.5 | 1.006 | 0.01799 | 0 | 55.91
9 | 1.052 | 0.01977 | 0 | 53.216
9.5 | 1.096 | 0.0218 | 0 | 50.283
10 | 1.138 | 0.0241 | 0 | 47.236
10.5 | 1.178 | 0.02671 | 0 | 44.096
11 | 1.215 | 0.02967 | 0 | 40.947
11.5 | 1.249 | 0.03291 | 0 | 37.948
12 | 1.28 | 0.03651 | 0 | 35.052
12.5 | 1.308 | 0.04064 | 0 | 32.179
13 | 1.332 | 0.04543 | 0 | 29.32
13.5 | 1.352 | 0.05062 | 0 | 26.713
14 | 1.369 | 0.05634 | 0 | 24.297
14.5 | 1.382 | 0.06271 | 0 | 22.038
15 | 1.391 | 0.06958 | 0 | 19.998
15.5 | 1.397 | 0.07714 | 0 | 18.109
16 | 1.398 | 0.08523 | 0 | 16.397
16.5 | 1.394 | 0.09399 | 0 | 14.829
17 | 1.386 | 0.10318 | 0 | 13.434
17.5 | 1.375 | 0.11293 | 0 | 12.175
18 | 1.36 | 0.12335 | 0 | 11.022
18.5 | 1.341 | 0.13433 | 0 | 9.98
19 | 1.318 | 0.14565 | 0 | 9.051
19.5 | 1.292 | 0.15751 | 0 | 8.204
20 | 1.261 | 0.16914 | 0 | 7.454

## 30. Re 500k Mach 0.25 (2)
BIGFOIL.COM POLAR EXPORT
Joukowsky 17.00% thick 0.00% camber
Joukowsky 17.00% thick 0.00% camber |  |  |  | Cl Max: | 1.2252 | at alpha= | 13.5 | deg
XFOIL ncrit=9 |  |  |  | L/D Max: | 67.0925 | at alpha= | 8.5 | deg
Re: | 500000 |  |  | Cd Min: | 0.11439 | at alpha= | -18.5 | deg
Mach: | 0.25 |  |  | Cl=0 at alpha= | 0 | deg
|  |  |  | @ Cl=0.1, Cd= | 0.0092189
|  |  |  | @ Cl=0.4, Cd= | 0.0098589
|  |  |  | @ Cl=0.6, Cd= | 0.010823
alpha (deg) | Cl | Cd | Cm | Cl/Cd
-18.5 | -1.182 | 0.11439 | 0.0041 | -10.3331
-18 | -1.1924 | 0.10454 | -0.0015 | -11.4062
-17.5 | -1.1975 | 0.09596 | -0.0061 | -12.4792
-17 | -1.2018 | 0.08765 | -0.0103 | -13.7114
-16.5 | -1.2085 | 0.07912 | -0.0146 | -15.2743
-16 | -1.2132 | 0.07146 | -0.018 | -16.9773
-15.5 | -1.2166 | 0.06407 | -0.0212 | -18.9886
-15 | -1.2197 | 0.05711 | -0.0238 | -21.357
-14.5 | -1.2235 | 0.05046 | -0.026 | -24.2469
-14 | -1.2202 | 0.04484 | -0.0274 | -27.2123
-13.5 | -1.2238 | 0.03896 | -0.0285 | -31.4117
-13 | -1.2145 | 0.03446 | -0.0287 | -35.2438
-12.5 | -1.2103 | 0.02985 | -0.0286 | -40.5461
-12 | -1.1942 | 0.02649 | -0.0277 | -45.0812
-11.5 | -1.1811 | 0.02331 | -0.026 | -50.6692
-11 | -1.1638 | 0.02086 | -0.0234 | -55.791
-10.5 | -1.1411 | 0.01915 | -0.0198 | -59.5875
-10 | -1.1136 | 0.01775 | -0.016 | -62.738
-9.5 | -1.0741 | 0.01651 | -0.0137 | -65.0575
-9 | -1.0286 | 0.01544 | -0.012 | -66.6192
-8.5 | -0.9714 | 0.01448 | -0.0123 | -67.0856
-8 | -0.917 | 0.01381 | -0.0113 | -66.4012
-7.5 | -0.872 | 0.01324 | -0.0083 | -65.861
-7 | -0.8217 | 0.01263 | -0.0064 | -65.0594
-6.5 | -0.769 | 0.0121 | -0.0049 | -63.5537
-6 | -0.7136 | 0.0116 | -0.0039 | -61.5172
-5.5 | -0.6571 | 0.01118 | -0.0031 | -58.7746
-5 | -0.5995 | 0.01082 | -0.0024 | -55.4067
-4.5 | -0.5411 | 0.01053 | -0.0019 | -51.3865
-4 | -0.4825 | 0.01021 | -0.0014 | -47.2576
-3.5 | -0.4231 | 0.00994 | -0.0011 | -42.5654
-3 | -0.3633 | 0.00973 | -0.0008 | -37.3381
-2.5 | -0.3031 | 0.00955 | -0.0006 | -31.7382
-2 | -0.2427 | 0.00942 | -0.0005 | -25.7643
-1.5 | -0.182 | 0.00933 | -0.0003 | -19.507
-1 | -0.1214 | 0.00924 | -0.0002 | -13.1385
-0.5 | -0.0607 | 0.00918 | -0.0001 | -6.6122
0 | 0 | 0.00916 | 0 | 0
0.5 | 0.0607 | 0.00918 | 0.0001 | 6.6122
1 | 0.1214 | 0.00924 | 0.0002 | 13.1385
1.5 | 0.182 | 0.00933 | 0.0003 | 19.507
2 | 0.2426 | 0.00942 | 0.0005 | 25.7537
2.5 | 0.3031 | 0.00955 | 0.0006 | 31.7382
3 | 0.3633 | 0.00973 | 0.0008 | 37.3381
3.5 | 0.4231 | 0.00994 | 0.0011 | 42.5654
4 | 0.4825 | 0.01021 | 0.0014 | 47.2576
4.5 | 0.5411 | 0.01053 | 0.0019 | 51.3865
5 | 0.5995 | 0.01082 | 0.0024 | 55.4067
5.5 | 0.6571 | 0.01118 | 0.0031 | 58.7746
6 | 0.7136 | 0.0116 | 0.0039 | 61.5172
6.5 | 0.769 | 0.0121 | 0.0049 | 63.5537
7 | 0.8217 | 0.01263 | 0.0064 | 65.0594
7.5 | 0.872 | 0.01324 | 0.0083 | 65.861
8 | 0.917 | 0.01381 | 0.0113 | 66.4012
8.5 | 0.9715 | 0.01448 | 0.0123 | 67.0925
9 | 1.0287 | 0.01544 | 0.012 | 66.6256
9.5 | 1.0743 | 0.01651 | 0.0136 | 65.0697
10 | 1.1139 | 0.01775 | 0.016 | 62.7549
10.5 | 1.1414 | 0.01915 | 0.0198 | 59.6031
11 | 1.1643 | 0.02085 | 0.0233 | 55.8417
11.5 | 1.1818 | 0.0233 | 0.0259 | 50.721
12 | 1.1953 | 0.02645 | 0.0276 | 45.1909
12.5 | 1.2112 | 0.02983 | 0.0285 | 40.6034
13 | 1.2155 | 0.03443 | 0.0287 | 35.3035
13.5 | 1.2252 | 0.03892 | 0.0284 | 31.48
14 | 1.2222 | 0.04476 | 0.0273 | 27.3056
14.5 | 1.2249 | 0.05041 | 0.0259 | 24.2988
15 | 1.2212 | 0.05705 | 0.0237 | 21.4058
15.5 | 1.2181 | 0.06402 | 0.021 | 19.0269
16 | 1.215 | 0.07137 | 0.0179 | 17.024
16.5 | 1.2097 | 0.07913 | 0.0144 | 15.2875
17 | 1.2038 | 0.08752 | 0.0103 | 13.7546
17.5 | 1.1993 | 0.09587 | 0.006 | 12.5096
18 | 1.1941 | 0.10444 | 0.0014 | 11.4334
18.5 | 1.1833 | 0.11438 | -0.0043 | 10.3453

## 31. Re 500k Mach 0.50 (1)
BIGFOIL.COM POLAR EXPORT
Joukowsky 17.00% thick 0.00% camber
Joukowsky 17.00% thick 0.00% camber |  |  |  | Cl Max: | 1.138 | at alpha= | 20 | deg
JavaFoil+Calcfoil stall+Eppler ext transition |  |  |  | L/D Max: | 68.307 | at alpha= | 3.5 | deg
Re: | 500000 |  |  | Cd Min: | 0.00654 | at alpha= | -0.5 | deg
Mach: | 0.5 |  |  | Cl=0 at alpha= | 0 | deg
|  |  |  | @ Cl=0.1, Cd= | 0.0065661
|  |  |  | @ Cl=0.4, Cd= | 0.0070354
|  |  |  | @ Cl=0.6, Cd= | 0.011729
alpha (deg) | Cl | Cd | Cm | Cl/Cd
-20 | -1.138 | 0.24976 | 0 | -4.555
-19.5 | -1.108 | 0.24077 | 0 | -4.603
-19 | -1.081 | 0.23634 | 0 | -4.574
-18.5 | -1.052 | 0.22657 | 0 | -4.642
-18 | -1.024 | 0.2219 | 0 | -4.616
-17.5 | -0.995 | 0.22214 | 0 | -4.48
-17 | -0.967 | 0.21021 | 0 | -4.602
-16.5 | -0.938 | 0.20541 | 0 | -4.568
-16 | -0.911 | 0.20328 | 0 | -4.48
-15.5 | -0.881 | 0.19237 | 0 | -4.582
-15 | -0.853 | 0.18224 | 0 | -4.68
-14.5 | -0.825 | 0.17448 | 0 | -4.727
-14 | -0.796 | 0.17058 | 0 | -4.665
-13.5 | -0.767 | 0.1597 | 0 | -4.802
-13 | -0.738 | 0.14702 | 0 | -5.02
-12.5 | -0.709 | 0.13578 | 0 | -5.224
-12 | -0.681 | 0.13055 | 0 | -5.214
-11.5 | -0.975 | 0.08387 | 0 | -11.623
-11 | -1.083 | 0.06458 | 0 | -16.766
-10.5 | -1.117 | 0.05286 | 0 | -21.123
-10 | -1.121 | 0.04435 | 0 | -25.271
-9.5 | -1.108 | 0.03781 | 0 | -29.303
-9 | -1.083 | 0.03262 | 0 | -33.208
-8.5 | -1.05 | 0.02838 | 0 | -36.989
-8 | -1.01 | 0.02489 | 0 | -40.573
-7.5 | -0.964 | 0.02194 | 0 | -43.95
-7 | -0.915 | 0.0195 | 0 | -46.921
-6.5 | -0.862 | 0.0174 | 0 | -49.537
-6 | -0.806 | 0.01566 | 0 | -51.484
-5.5 | -0.748 | 0.01422 | 0 | -52.574
-5 | -0.687 | 0.01302 | 0 | -52.744
-4.5 | -0.624 | 0.01199 | 0 | -52.055
-4 | -0.56 | 0.01126 | 0 | -49.728
-3.5 | -0.495 | 0.01056 | 0 | -46.895
-3 | -0.427 | 0.00707 | 0 | -60.397
-2.5 | -0.356 | 0.00689 | 0 | -51.711
-2 | -0.285 | 0.00679 | 0 | -42.02
-1.5 | -0.214 | 0.00668 | 0 | -32.058
-1 | -0.143 | 0.00655 | 0 | -21.805
-0.5 | -0.071 | 0.00654 | 0 | -10.923
0 | 0 | 0.00654 | 0 | 0
0.5 | 0.071 | 0.00655 | 0 | 10.906
1 | 0.143 | 0.00659 | 0 | 21.687
1.5 | 0.214 | 0.0068 | 0 | 31.487
2 | 0.285 | 0.00675 | 0 | 42.262
2.5 | 0.356 | 0.00693 | 0 | 51.426
3 | 0.427 | 0.0071 | 0 | 60.081
3.5 | 0.497 | 0.00728 | 0 | 68.307
4 | 0.56 | 0.01121 | 0 | 49.968
4.5 | 0.624 | 0.01204 | 0 | 51.874
5 | 0.687 | 0.01303 | 0 | 52.726
5.5 | 0.748 | 0.01424 | 0 | 52.499
6 | 0.806 | 0.01571 | 0 | 51.293
6.5 | 0.862 | 0.01746 | 0 | 49.375
7 | 0.915 | 0.01947 | 0 | 46.994
7.5 | 0.964 | 0.02193 | 0 | 43.968
8 | 1.01 | 0.02487 | 0 | 40.611
8.5 | 1.05 | 0.02836 | 0 | 37.013
9 | 1.083 | 0.03263 | 0 | 33.208
9.5 | 1.108 | 0.03781 | 0 | 29.303
10 | 1.121 | 0.04434 | 0 | 25.275
10.5 | 1.117 | 0.05282 | 0 | 21.142
11 | 1.083 | 0.06448 | 0 | 16.794
11.5 | 0.975 | 0.08382 | 0 | 11.633
12 | 0.681 | 0.12961 | 0 | 5.252
12.5 | 0.709 | 0.13586 | 0 | 5.221
13 | 0.738 | 0.15242 | 0 | 4.842
13.5 | 0.767 | 0.15967 | 0 | 4.803
14 | 0.796 | 0.17057 | 0 | 4.665
14.5 | 0.825 | 0.17486 | 0 | 4.717
15 | 0.853 | 0.18226 | 0 | 4.679
15.5 | 0.882 | 0.19079 | 0 | 4.62
16 | 0.911 | 0.19379 | 0 | 4.7
16.5 | 0.938 | 0.20404 | 0 | 4.599
17 | 0.968 | 0.20783 | 0 | 4.655
17.5 | 0.995 | 0.21527 | 0 | 4.623
18 | 1.024 | 0.22188 | 0 | 4.616
18.5 | 1.052 | 0.22654 | 0 | 4.643
19 | 1.081 | 0.23815 | 0 | 4.539
19.5 | 1.108 | 0.24236 | 0 | 4.572
20 | 1.138 | 0.2481 | 0 | 4.586

## 32. Re 500k Mach 0.50 (2)
BIGFOIL.COM POLAR EXPORT
Joukowsky 17.00% thick 0.00% camber
Joukowsky 17.00% thick 0.00% camber |  |  |  | Cl Max: | 1.0333 | at alpha= | 10.5 | deg
XFOIL ncrit=9 |  |  |  | L/D Max: | 56.9038 | at alpha= | 6.5 | deg
Re: | 500000 |  |  | Cd Min: | 0.16389 | at alpha= | 15.5 | deg
Mach: | 0.5 |  |  | Cl=0 at alpha= | 0 | deg
|  |  |  | @ Cl=0.1, Cd= | 0.01009
|  |  |  | @ Cl=0.4, Cd= | 0.010865
|  |  |  | @ Cl=0.6, Cd= | 0.011994
alpha (deg) | Cl | Cd | Cm | Cl/Cd
-15.5 | -0.769 | 0.16377 | 0.0361 | -4.6956
-15 | -0.797 | 0.14686 | 0.0252 | -5.4269
-14.5 | -0.8946 | 0.12033 | 0.0061 | -7.4346
-14 | -0.9129 | 0.10836 | -0.0016 | -8.4247
-13.5 | -0.9671 | 0.09212 | -0.0128 | -10.4983
-13 | -0.9778 | 0.08253 | -0.0181 | -11.8478
-12.5 | -1.0017 | 0.07172 | -0.0244 | -13.9668
-12 | -1.0136 | 0.06296 | -0.0287 | -16.0991
-11.5 | -1.0238 | 0.0548 | -0.0322 | -18.6825
-11 | -1.0308 | 0.04754 | -0.0347 | -21.6828
-10.5 | -1.0324 | 0.04113 | -0.0362 | -25.1009
-10 | -1.0316 | 0.03529 | -0.0369 | -29.2321
-9.5 | -1.0237 | 0.03023 | -0.0368 | -33.8637
-9 | -1.0087 | 0.02593 | -0.0361 | -38.9009
-8.5 | -0.9907 | 0.02217 | -0.0347 | -44.6865
-8 | -0.956 | 0.01936 | -0.0338 | -49.3802
-7.5 | -0.9427 | 0.01757 | -0.0268 | -53.654
-7 | -0.9108 | 0.01629 | -0.021 | -55.9116
-6.5 | -0.8637 | 0.01518 | -0.0169 | -56.8972
-6 | -0.8088 | 0.01424 | -0.0137 | -56.7978
-5.5 | -0.7487 | 0.01345 | -0.0111 | -55.6654
-5 | -0.6855 | 0.01278 | -0.0091 | -53.6385
-4.5 | -0.6212 | 0.01215 | -0.0073 | -51.1276
-4 | -0.5547 | 0.01166 | -0.0058 | -47.5729
-3.5 | -0.4869 | 0.01127 | -0.0046 | -43.2032
-3 | -0.4182 | 0.01095 | -0.0036 | -38.1918
-2.5 | -0.3495 | 0.01063 | -0.0028 | -32.8786
-2 | -0.28 | 0.0104 | -0.0021 | -26.9231
-1.5 | -0.2101 | 0.01023 | -0.0015 | -20.5376
-1 | -0.14 | 0.01013 | -0.001 | -13.8203
-0.5 | -0.0699 | 0.01006 | -0.0005 | -6.9483
0 | 0 | 0.01002 | 0 | 0
0.5 | 0.0699 | 0.01006 | 0.0005 | 6.9483
1 | 0.1399 | 0.01013 | 0.001 | 13.8105
1.5 | 0.2101 | 0.01023 | 0.0015 | 20.5376
2 | 0.2799 | 0.0104 | 0.0021 | 26.9135
2.5 | 0.3494 | 0.01063 | 0.0028 | 32.8692
3 | 0.4182 | 0.01095 | 0.0036 | 38.1918
3.5 | 0.4869 | 0.01127 | 0.0046 | 43.2032
4 | 0.5547 | 0.01166 | 0.0058 | 47.5729
4.5 | 0.6212 | 0.01215 | 0.0073 | 51.1276
5 | 0.6855 | 0.01278 | 0.0091 | 53.6385
5.5 | 0.7487 | 0.01344 | 0.0111 | 55.7068
6 | 0.8089 | 0.01424 | 0.0137 | 56.8048
6.5 | 0.8638 | 0.01518 | 0.0169 | 56.9038
7 | 0.9109 | 0.01629 | 0.021 | 55.9177
7.5 | 0.9429 | 0.01757 | 0.0268 | 53.6653
8 | 0.9564 | 0.01936 | 0.0338 | 49.4008
8.5 | 0.9911 | 0.02217 | 0.0347 | 44.7046
9 | 1.0092 | 0.02593 | 0.036 | 38.9202
9.5 | 1.0243 | 0.03023 | 0.0367 | 33.8836
10 | 1.0326 | 0.03527 | 0.0368 | 29.277
10.5 | 1.0333 | 0.04113 | 0.0361 | 25.1228
11 | 1.032 | 0.04752 | 0.0346 | 21.7172
11.5 | 1.0248 | 0.0548 | 0.0321 | 18.7007
12 | 1.0149 | 0.06295 | 0.0286 | 16.1223
12.5 | 1.0024 | 0.07178 | 0.0242 | 13.9649
13 | 0.9792 | 0.0825 | 0.018 | 11.8691
13.5 | 0.9685 | 0.09208 | 0.0127 | 10.518
14 | 0.9137 | 0.10842 | 0.0014 | 8.4274
14.5 | 0.8934 | 0.12069 | -0.0065 | 7.4024
15 | 0.7993 | 0.14668 | -0.0252 | 5.4493
15.5 | 0.7698 | 0.16389 | -0.0363 | 4.6971

## 33. Re 750k Mach 0.00 (1)
BIGFOIL.COM POLAR EXPORT
Joukowsky 17.00% thick 0.00% camber
Joukowsky 17.00% thick 0.00% camber |  |  |  | Cl Max: | 1.527 | at alpha= | 19 | deg
JavaFoil+Calcfoil stall+Eppler ext transition |  |  |  | L/D Max: | 102.087 | at alpha= | 6 | deg
Re: | 750000 |  |  | Cd Min: | 0.00573 | at alpha= | 0 | deg
Mach: | 0 |  |  | Cl=0 at alpha= | 0 | deg
|  |  |  | @ Cl=0.1, Cd= | 0.0058061
|  |  |  | @ Cl=0.4, Cd= | 0.0061918
|  |  |  | @ Cl=0.6, Cd= | 0.006721
alpha (deg) | Cl | Cd | Cm | Cl/Cd
-20 | -1.521 | 0.11721 | 0 | -12.975
-19.5 | -1.525 | 0.10876 | 0 | -14.026
-19 | -1.527 | 0.10076 | 0 | -15.149
-18.5 | -1.525 | 0.09324 | 0 | -16.358
-18 | -1.522 | 0.08585 | 0 | -17.729
-17.5 | -1.517 | 0.07849 | 0 | -19.329
-17 | -1.509 | 0.07206 | 0 | -20.942
-16.5 | -1.499 | 0.06598 | 0 | -22.713
-16 | -1.486 | 0.06002 | 0 | -24.76
-15.5 | -1.47 | 0.05469 | 0 | -26.89
-15 | -1.452 | 0.04965 | 0 | -29.238
-14.5 | -1.43 | 0.04505 | 0 | -31.749
-14 | -1.407 | 0.04079 | 0 | -34.49
-13.5 | -1.381 | 0.03686 | 0 | -37.463
-13 | -1.352 | 0.03334 | 0 | -40.563
-12.5 | -1.321 | 0.03014 | 0 | -43.818
-12 | -1.287 | 0.02721 | 0 | -47.316
-11.5 | -1.251 | 0.02483 | 0 | -50.394
-11 | -1.213 | 0.02254 | 0 | -53.844
-10.5 | -1.173 | 0.02051 | 0 | -57.209
-10 | -1.131 | 0.01867 | 0 | -60.589
-9.5 | -1.087 | 0.01705 | 0 | -63.764
-9 | -1.041 | 0.01561 | 0 | -66.733
-8.5 | -0.994 | 0.01435 | 0 | -69.273
-8 | -0.945 | 0.01326 | 0 | -71.249
-7.5 | -0.894 | 0.01235 | 0 | -72.453
-7 | -0.843 | 0.01155 | 0 | -72.983
-6.5 | -0.79 | 0.01055 | 0 | -74.823
-6 | -0.735 | 0.0072 | 0 | -102.087
-5.5 | -0.675 | 0.007 | 0 | -96.409
-5 | -0.615 | 0.00678 | 0 | -90.672
-4.5 | -0.554 | 0.00654 | 0 | -84.683
-4 | -0.493 | 0.00637 | 0 | -77.447
-3.5 | -0.432 | 0.00626 | 0 | -69.025
-3 | -0.371 | 0.00613 | 0 | -60.48
-2.5 | -0.309 | 0.00598 | 0 | -51.717
-2 | -0.247 | 0.00589 | 0 | -41.996
-1.5 | -0.186 | 0.00586 | 0 | -31.704
-1 | -0.124 | 0.00581 | 0 | -21.311
-0.5 | -0.062 | 0.0058 | 0 | -10.676
0 | 0 | 0.00573 | 0 | 0
0.5 | 0.062 | 0.0058 | 0 | 10.676
1 | 0.124 | 0.00581 | 0 | 21.311
1.5 | 0.186 | 0.00586 | 0 | 31.704
2 | 0.247 | 0.00589 | 0 | 41.996
2.5 | 0.309 | 0.00598 | 0 | 51.717
3 | 0.371 | 0.00613 | 0 | 60.48
3.5 | 0.432 | 0.00626 | 0 | 69.025
4 | 0.493 | 0.00637 | 0 | 77.447
4.5 | 0.554 | 0.00654 | 0 | 84.683
5 | 0.615 | 0.00678 | 0 | 90.672
5.5 | 0.675 | 0.007 | 0 | 96.409
6 | 0.735 | 0.0072 | 0 | 102.087
6.5 | 0.79 | 0.01055 | 0 | 74.823
7 | 0.843 | 0.01155 | 0 | 72.983
7.5 | 0.894 | 0.01235 | 0 | 72.453
8 | 0.945 | 0.01326 | 0 | 71.249
8.5 | 0.994 | 0.01435 | 0 | 69.273
9 | 1.041 | 0.01561 | 0 | 66.733
9.5 | 1.087 | 0.01705 | 0 | 63.764
10 | 1.131 | 0.01867 | 0 | 60.589
10.5 | 1.173 | 0.02051 | 0 | 57.209
11 | 1.213 | 0.02254 | 0 | 53.844
11.5 | 1.251 | 0.02483 | 0 | 50.394
12 | 1.287 | 0.02721 | 0 | 47.316
12.5 | 1.321 | 0.03014 | 0 | 43.818
13 | 1.352 | 0.03334 | 0 | 40.563
13.5 | 1.381 | 0.03686 | 0 | 37.463
14 | 1.407 | 0.04079 | 0 | 34.49
14.5 | 1.43 | 0.04505 | 0 | 31.749
15 | 1.452 | 0.04965 | 0 | 29.238
15.5 | 1.47 | 0.05469 | 0 | 26.89
16 | 1.486 | 0.06002 | 0 | 24.76
16.5 | 1.499 | 0.06598 | 0 | 22.713
17 | 1.509 | 0.07206 | 0 | 20.942
17.5 | 1.517 | 0.07849 | 0 | 19.329
18 | 1.522 | 0.08585 | 0 | 17.729
18.5 | 1.525 | 0.09324 | 0 | 16.358
19 | 1.527 | 0.10076 | 0 | 15.149
19.5 | 1.525 | 0.10876 | 0 | 14.026
20 | 1.521 | 0.11721 | 0 | 12.975

## 34. Re 750k Mach 0.00 (2)
BIGFOIL.COM POLAR EXPORT
Joukowsky 17.00% thick 0.00% camber
Joukowsky 17.00% thick 0.00% camber |  |  |  | Cl Max: | 1.3757 | at alpha= | 16 | deg
XFOIL ncrit=9 |  |  |  | L/D Max: | 80.3026 | at alpha= | 9.5 | deg
Re: | 750000 |  |  | Cd Min: | 0.11015 | at alpha= | -20 | deg
Mach: | 0 |  |  | Cl=0 at alpha= | 0 | deg
|  |  |  | @ Cl=0.1, Cd= | 0.007968
|  |  |  | @ Cl=0.4, Cd= | 0.0085613
|  |  |  | @ Cl=0.6, Cd= | 0.0093854
alpha (deg) | Cl | Cd | Cm | Cl/Cd
-20 | -1.2816 | 0.11015 | 0.0064 | -11.635
-19.5 | -1.2956 | 0.10039 | 0.001 | -12.9057
-19 | -1.3086 | 0.09087 | -0.004 | -14.4008
-18.5 | -1.318 | 0.08214 | -0.0084 | -16.0458
-18 | -1.334 | 0.07289 | -0.0128 | -18.3016
-17.5 | -1.3492 | 0.06411 | -0.0167 | -21.0451
-17 | -1.3565 | 0.05675 | -0.0196 | -23.9031
-16.5 | -1.3641 | 0.04978 | -0.022 | -27.4026
-16 | -1.3737 | 0.04306 | -0.0239 | -31.902
-15.5 | -1.3712 | 0.03795 | -0.0248 | -36.1318
-15 | -1.3696 | 0.03305 | -0.0252 | -41.4402
-14.5 | -1.3625 | 0.02902 | -0.0249 | -46.9504
-14 | -1.3493 | 0.02581 | -0.024 | -52.2782
-13.5 | -1.3363 | 0.02295 | -0.0223 | -58.2266
-13 | -1.3182 | 0.02082 | -0.02 | -63.3141
-12.5 | -1.3002 | 0.01908 | -0.0166 | -68.1447
-12 | -1.279 | 0.01779 | -0.0125 | -71.8943
-11.5 | -1.2421 | 0.01677 | -0.0103 | -74.0668
-11 | -1.2015 | 0.01578 | -0.0085 | -76.1407
-10.5 | -1.1577 | 0.01484 | -0.0071 | -78.0121
-10 | -1.1108 | 0.01399 | -0.0061 | -79.3996
-9.5 | -1.0616 | 0.01322 | -0.0054 | -80.3026
-9 | -1.0004 | 0.01251 | -0.0069 | -79.968
-8.5 | -0.9557 | 0.01205 | -0.0046 | -79.3112
-8 | -0.9077 | 0.01158 | -0.0029 | -78.3851
-7.5 | -0.8564 | 0.01113 | -0.0019 | -76.9452
-7 | -0.8034 | 0.01071 | -0.0012 | -75.014
-6.5 | -0.749 | 0.01032 | -0.0007 | -72.5775
-6 | -0.6941 | 0.00993 | -0.0003 | -69.8993
-5.5 | -0.6384 | 0.00959 | 0 | -66.5693
-5 | -0.5821 | 0.00929 | 0.0002 | -62.6588
-4.5 | -0.5251 | 0.00902 | 0.0003 | -58.2151
-4 | -0.4677 | 0.00879 | 0.0004 | -53.2082
-3.5 | -0.4099 | 0.00859 | 0.0004 | -47.7183
-3 | -0.3517 | 0.00842 | 0.0004 | -41.7696
-2.5 | -0.2934 | 0.00828 | 0.0004 | -35.4348
-2 | -0.235 | 0.00815 | 0.0003 | -28.8344
-1.5 | -0.1764 | 0.00805 | 0.0003 | -21.913
-1 | -0.1177 | 0.00798 | 0.0002 | -14.7494
-0.5 | -0.0589 | 0.00794 | 0.0001 | -7.4181
0 | 0 | 0.00793 | 0 | 0
0.5 | 0.0588 | 0.00794 | -0.0001 | 7.4055
1 | 0.1177 | 0.00798 | -0.0002 | 14.7494
1.5 | 0.1764 | 0.00805 | -0.0003 | 21.913
2 | 0.235 | 0.00815 | -0.0003 | 28.8344
2.5 | 0.2934 | 0.00828 | -0.0004 | 35.4348
3 | 0.3517 | 0.00842 | -0.0004 | 41.7696
3.5 | 0.4098 | 0.00859 | -0.0004 | 47.7066
4 | 0.4677 | 0.00879 | -0.0004 | 53.2082
4.5 | 0.5251 | 0.00902 | -0.0003 | 58.2151
5 | 0.5821 | 0.00929 | -0.0002 | 62.6588
5.5 | 0.6384 | 0.00959 | 0 | 66.5693
6 | 0.6941 | 0.00993 | 0.0003 | 69.8993
6.5 | 0.749 | 0.01032 | 0.0007 | 72.5775
7 | 0.8034 | 0.01071 | 0.0012 | 75.014
7.5 | 0.8564 | 0.01113 | 0.0019 | 76.9452
8 | 0.9077 | 0.01158 | 0.0029 | 78.3851
8.5 | 0.9557 | 0.01205 | 0.0046 | 79.3112
9 | 1.0005 | 0.01251 | 0.0069 | 79.976
9.5 | 1.0616 | 0.01322 | 0.0054 | 80.3026
10 | 1.1109 | 0.01399 | 0.0061 | 79.4067
10.5 | 1.1578 | 0.01484 | 0.0071 | 78.0189
11 | 1.2017 | 0.01578 | 0.0085 | 76.1534
11.5 | 1.2424 | 0.01677 | 0.0102 | 74.0847
12 | 1.2794 | 0.01779 | 0.0124 | 71.9168
12.5 | 1.3008 | 0.01908 | 0.0165 | 68.1761
13 | 1.3189 | 0.02081 | 0.0199 | 63.3782
13.5 | 1.3373 | 0.02292 | 0.0222 | 58.3464
14 | 1.3498 | 0.02582 | 0.0239 | 52.2773
14.5 | 1.3638 | 0.02896 | 0.0248 | 47.0925
15 | 1.3711 | 0.033 | 0.0251 | 41.5485
15.5 | 1.3727 | 0.03789 | 0.0247 | 36.2286
16 | 1.3757 | 0.04295 | 0.0238 | 32.0303
16.5 | 1.3646 | 0.04981 | 0.0219 | 27.3961
17 | 1.3588 | 0.05658 | 0.0196 | 24.0156
17.5 | 1.3516 | 0.06393 | 0.0166 | 21.1419
18 | 1.3357 | 0.0728 | 0.0126 | 18.3475
18.5 | 1.3203 | 0.08196 | 0.0083 | 16.1091
19 | 1.3106 | 0.09071 | 0.0039 | 14.4482
19.5 | 1.2976 | 0.10024 | -0.0011 | 12.9449
20 | 1.2836 | 0.11001 | -0.0064 | 11.668

## 35. Re 750k Mach 0.10 (1)
BIGFOIL.COM POLAR EXPORT
Joukowsky 17.00% thick 0.00% camber
Joukowsky 17.00% thick 0.00% camber |  |  |  | Cl Max: | 1.506 | at alpha= | 18 | deg
JavaFoil+Calcfoil stall+Eppler ext transition |  |  |  | L/D Max: | 102.193 | at alpha= | 6 | deg
Re: | 750000 |  |  | Cd Min: | 0.00574 | at alpha= | 0 | deg
Mach: | 0.1 |  |  | Cl=0 at alpha= | 0 | deg
|  |  |  | @ Cl=0.1, Cd= | 0.0058161
|  |  |  | @ Cl=0.4, Cd= | 0.0061987
|  |  |  | @ Cl=0.6, Cd= | 0.0067292
alpha (deg) | Cl | Cd | Cm | Cl/Cd
-20 | -1.494 | 0.12185 | 0 | -12.259
-19.5 | -1.501 | 0.11316 | 0 | -13.264
-19 | -1.505 | 0.10463 | 0 | -14.384
-18.5 | -1.506 | 0.09675 | 0 | -15.57
-18 | -1.506 | 0.08903 | 0 | -16.912
-17.5 | -1.502 | 0.08176 | 0 | -18.376
-17 | -1.497 | 0.07462 | 0 | -20.062
-16.5 | -1.489 | 0.06827 | 0 | -21.804
-16 | -1.478 | 0.06221 | 0 | -23.756
-15.5 | -1.464 | 0.05648 | 0 | -25.924
-15 | -1.447 | 0.05124 | 0 | -28.238
-14.5 | -1.427 | 0.04644 | 0 | -30.727
-14 | -1.405 | 0.042 | 0 | -33.445
-13.5 | -1.379 | 0.03799 | 0 | -36.308
-13 | -1.352 | 0.03425 | 0 | -39.473
-12.5 | -1.321 | 0.03093 | 0 | -42.725
-12 | -1.288 | 0.02794 | 0 | -46.108
-11.5 | -1.253 | 0.02544 | 0 | -49.247
-11 | -1.215 | 0.02305 | 0 | -52.734
-10.5 | -1.176 | 0.02095 | 0 | -56.108
-10 | -1.134 | 0.01905 | 0 | -59.521
-9.5 | -1.09 | 0.01737 | 0 | -62.765
-9 | -1.044 | 0.01587 | 0 | -65.815
-8.5 | -0.997 | 0.01458 | 0 | -68.375
-8 | -0.948 | 0.01345 | 0 | -70.485
-7.5 | -0.897 | 0.01249 | 0 | -71.831
-7 | -0.846 | 0.01166 | 0 | -72.502
-6.5 | -0.792 | 0.01094 | 0 | -72.437
-6 | -0.738 | 0.00722 | 0 | -102.193
-5.5 | -0.678 | 0.00702 | 0 | -96.544
-5 | -0.618 | 0.0068 | 0 | -90.842
-4.5 | -0.557 | 0.00656 | 0 | -84.891
-4 | -0.496 | 0.00638 | 0 | -77.634
-3.5 | -0.434 | 0.00627 | 0 | -69.239
-3 | -0.372 | 0.00614 | 0 | -60.683
-2.5 | -0.311 | 0.00599 | 0 | -51.896
-2 | -0.249 | 0.0059 | 0 | -42.143
-1.5 | -0.187 | 0.00587 | 0 | -31.812
-1 | -0.124 | 0.00582 | 0 | -21.391
-0.5 | -0.062 | 0.00581 | 0 | -10.719
0 | 0 | 0.00574 | 0 | 0
0.5 | 0.062 | 0.00581 | 0 | 10.719
1 | 0.124 | 0.00582 | 0 | 21.391
1.5 | 0.187 | 0.00587 | 0 | 31.812
2 | 0.249 | 0.0059 | 0 | 42.143
2.5 | 0.311 | 0.00599 | 0 | 51.896
3 | 0.372 | 0.00614 | 0 | 60.683
3.5 | 0.434 | 0.00627 | 0 | 69.239
4 | 0.496 | 0.00638 | 0 | 77.634
4.5 | 0.557 | 0.00656 | 0 | 84.891
5 | 0.618 | 0.0068 | 0 | 90.842
5.5 | 0.678 | 0.00702 | 0 | 96.544
6 | 0.738 | 0.00722 | 0 | 102.193
6.5 | 0.792 | 0.01094 | 0 | 72.437
7 | 0.846 | 0.01166 | 0 | 72.502
7.5 | 0.897 | 0.01249 | 0 | 71.831
8 | 0.948 | 0.01345 | 0 | 70.485
8.5 | 0.997 | 0.01458 | 0 | 68.375
9 | 1.044 | 0.01587 | 0 | 65.815
9.5 | 1.09 | 0.01737 | 0 | 62.765
10 | 1.134 | 0.01905 | 0 | 59.521
10.5 | 1.176 | 0.02095 | 0 | 56.108
11 | 1.215 | 0.02305 | 0 | 52.734
11.5 | 1.253 | 0.02544 | 0 | 49.247
12 | 1.288 | 0.02794 | 0 | 46.108
12.5 | 1.321 | 0.03093 | 0 | 42.725
13 | 1.352 | 0.03425 | 0 | 39.473
13.5 | 1.379 | 0.03799 | 0 | 36.308
14 | 1.405 | 0.042 | 0 | 33.445
14.5 | 1.427 | 0.04644 | 0 | 30.727
15 | 1.447 | 0.05124 | 0 | 28.238
15.5 | 1.464 | 0.05648 | 0 | 25.924
16 | 1.478 | 0.06221 | 0 | 23.756
16.5 | 1.489 | 0.06827 | 0 | 21.804
17 | 1.497 | 0.07462 | 0 | 20.062
17.5 | 1.502 | 0.08176 | 0 | 18.376
18 | 1.506 | 0.08903 | 0 | 16.912
18.5 | 1.506 | 0.09675 | 0 | 15.57
19 | 1.505 | 0.10463 | 0 | 14.384
19.5 | 1.501 | 0.11309 | 0 | 13.272
20 | 1.494 | 0.12185 | 0 | 12.259

## 36. Re 750k Mach 0.10 (2)
BIGFOIL.COM POLAR EXPORT
Joukowsky 17.00% thick 0.00% camber
Joukowsky 17.00% thick 0.00% camber |  |  |  | Cl Max: | 1.3611 | at alpha= | 15.5 | deg
XFOIL ncrit=9 |  |  |  | L/D Max: | 79.6866 | at alpha= | 9.5 | deg
Re: | 750000 |  |  | Cd Min: | 0.11524 | at alpha= | -20 | deg
Mach: | 0.1 |  |  | Cl=0 at alpha= | 0 | deg
|  |  |  | @ Cl=0.1, Cd= | 0.0080045
|  |  |  | @ Cl=0.4, Cd= | 0.0085834
|  |  |  | @ Cl=0.6, Cd= | 0.0094296
alpha (deg) | Cl | Cd | Cm | Cl/Cd
-20 | -1.2644 | 0.11524 | 0.0085 | -10.9719
-19.5 | -1.2749 | 0.10583 | 0.0033 | -12.0467
-19 | -1.289 | 0.09598 | -0.0021 | -13.4299
-18.5 | -1.299 | 0.08697 | -0.0067 | -14.9362
-18 | -1.3099 | 0.07819 | -0.011 | -16.7528
-17.5 | -1.3285 | 0.06872 | -0.0154 | -19.3321
-17 | -1.3387 | 0.06073 | -0.0188 | -22.0435
-16.5 | -1.3423 | 0.05395 | -0.0213 | -24.8804
-16 | -1.3575 | 0.04632 | -0.0238 | -29.307
-15.5 | -1.3596 | 0.04052 | -0.0252 | -33.5538
-15 | -1.3559 | 0.03561 | -0.0258 | -38.0764
-14.5 | -1.3546 | 0.03081 | -0.0259 | -43.9662
-14 | -1.3391 | 0.02757 | -0.0253 | -48.5709
-13.5 | -1.3315 | 0.02407 | -0.0239 | -55.3178
-13 | -1.3112 | 0.02184 | -0.022 | -60.0366
-12.5 | -1.297 | 0.01966 | -0.0189 | -65.9715
-12 | -1.2768 | 0.01823 | -0.0149 | -70.0384
-11.5 | -1.2454 | 0.01713 | -0.0118 | -72.7029
-11 | -1.2072 | 0.01602 | -0.0097 | -75.3558
-10.5 | -1.1637 | 0.01506 | -0.0081 | -77.2709
-10 | -1.1169 | 0.0142 | -0.007 | -78.6549
-9.5 | -1.0678 | 0.0134 | -0.0061 | -79.6866
-9 | -1.0064 | 0.01266 | -0.0076 | -79.4945
-8.5 | -0.9619 | 0.01218 | -0.0051 | -78.9737
-8 | -0.9137 | 0.01169 | -0.0034 | -78.1608
-7.5 | -0.8623 | 0.01122 | -0.0023 | -76.8538
-7 | -0.8088 | 0.01078 | -0.0015 | -75.0278
-6.5 | -0.7542 | 0.01038 | -0.001 | -72.659
-6 | -0.6986 | 0.01002 | -0.0005 | -69.7206
-5.5 | -0.6426 | 0.00967 | -0.0002 | -66.4529
-5 | -0.5859 | 0.00935 | 0 | -62.6631
-4.5 | -0.5286 | 0.00907 | 0.0002 | -58.28
-4 | -0.4708 | 0.00882 | 0.0003 | -53.3787
-3.5 | -0.4126 | 0.00862 | 0.0003 | -47.8654
-3 | -0.3541 | 0.00845 | 0.0003 | -41.9053
-2.5 | -0.2953 | 0.00831 | 0.0003 | -35.5355
-2 | -0.2365 | 0.00819 | 0.0003 | -28.8767
-1.5 | -0.1775 | 0.00809 | 0.0002 | -21.9407
-1 | -0.1184 | 0.00802 | 0.0002 | -14.7631
-0.5 | -0.0592 | 0.00797 | 0.0001 | -7.4279
0 | 0 | 0.00796 | 0 | 0
0.5 | 0.0592 | 0.00797 | -0.0001 | 7.4279
1 | 0.1184 | 0.00802 | -0.0002 | 14.7631
1.5 | 0.1775 | 0.00809 | -0.0002 | 21.9407
2 | 0.2364 | 0.00819 | -0.0003 | 28.8645
2.5 | 0.2953 | 0.00831 | -0.0003 | 35.5355
3 | 0.3541 | 0.00845 | -0.0003 | 41.9053
3.5 | 0.4126 | 0.00862 | -0.0003 | 47.8654
4 | 0.4707 | 0.00882 | -0.0003 | 53.3673
4.5 | 0.5285 | 0.00907 | -0.0002 | 58.269
5 | 0.5859 | 0.00935 | 0 | 62.6631
5.5 | 0.6426 | 0.00967 | 0.0002 | 66.4529
6 | 0.6986 | 0.01002 | 0.0005 | 69.7206
6.5 | 0.7542 | 0.01038 | 0.001 | 72.659
7 | 0.8088 | 0.01078 | 0.0015 | 75.0278
7.5 | 0.8623 | 0.01122 | 0.0023 | 76.8538
8 | 0.9137 | 0.01169 | 0.0034 | 78.1608
8.5 | 0.9619 | 0.01218 | 0.0051 | 78.9737
9 | 1.0065 | 0.01265 | 0.0076 | 79.5652
9.5 | 1.0678 | 0.0134 | 0.0061 | 79.6866
10 | 1.117 | 0.0142 | 0.007 | 78.662
10.5 | 1.1638 | 0.01506 | 0.0081 | 77.2776
11 | 1.2074 | 0.01602 | 0.0097 | 75.3683
11.5 | 1.2458 | 0.01712 | 0.0117 | 72.7687
12 | 1.2774 | 0.01823 | 0.0148 | 70.0713
12.5 | 1.2977 | 0.01965 | 0.0188 | 66.0407
13.5 | 1.3325 | 0.02404 | 0.0238 | 55.4285
14 | 1.3399 | 0.02755 | 0.0252 | 48.6352
14.5 | 1.356 | 0.03076 | 0.0258 | 44.0832
15 | 1.3574 | 0.03556 | 0.0257 | 38.1721
15.5 | 1.3611 | 0.04046 | 0.025 | 33.6406
16 | 1.3593 | 0.04622 | 0.0237 | 29.4093
16.5 | 1.3424 | 0.05404 | 0.0212 | 24.8409
17 | 1.341 | 0.06057 | 0.0187 | 22.1397
17.5 | 1.3307 | 0.06857 | 0.0153 | 19.4064
18 | 1.3115 | 0.07812 | 0.0108 | 16.7883
18.5 | 1.3011 | 0.08682 | 0.0066 | 14.9862
19 | 1.2911 | 0.09581 | 0.002 | 13.4756
19.5 | 1.2768 | 0.1057 | -0.0034 | 12.0795
20 | 1.2663 | 0.11511 | -0.0086 | 11.0008

## 37. Re 750k Mach 0.25 (1)
BIGFOIL.COM POLAR EXPORT
Joukowsky 17.00% thick 0.00% camber
Joukowsky 17.00% thick 0.00% camber |  |  |  | Cl Max: | 1.411 | at alpha= | 15.5 | deg
JavaFoil+Calcfoil stall+Eppler ext transition |  |  |  | L/D Max: | 97.142 | at alpha= | 5.5 | deg
Re: | 750000 |  |  | Cd Min: | 0.00583 | at alpha= | -0.5 | deg
Mach: | 0.25 |  |  | Cl=0 at alpha= | 0 | deg
|  |  |  | @ Cl=0.1, Cd= | 0.0058656
|  |  |  | @ Cl=0.4, Cd= | 0.0062013
|  |  |  | @ Cl=0.6, Cd= | 0.0067774
alpha (deg) | Cl | Cd | Cm | Cl/Cd
-20 | -1.271 | 0.15475 | 0 | -8.215
-19.5 | -1.303 | 0.14351 | 0 | -9.082
-19 | -1.33 | 0.13218 | 0 | -10.064
-18.5 | -1.353 | 0.12138 | 0 | -11.149
-18 | -1.373 | 0.11125 | 0 | -12.338
-17.5 | -1.388 | 0.10174 | 0 | -13.644
-17 | -1.4 | 0.09264 | 0 | -15.109
-16.5 | -1.408 | 0.08382 | 0 | -16.798
-16 | -1.411 | 0.07597 | 0 | -18.579
-15.5 | -1.411 | 0.06869 | 0 | -20.539
-15 | -1.405 | 0.06185 | 0 | -22.714
-14.5 | -1.395 | 0.05569 | 0 | -25.048
-14 | -1.382 | 0.05 | 0 | -27.633
-13.5 | -1.364 | 0.0449 | 0 | -30.384
-13 | -1.343 | 0.04025 | 0 | -33.377
-12.5 | -1.318 | 0.03606 | 0 | -36.559
-12 | -1.29 | 0.03232 | 0 | -39.92
-11.5 | -1.259 | 0.02922 | 0 | -43.069
-11 | -1.224 | 0.02623 | 0 | -46.666
-10.5 | -1.187 | 0.02362 | 0 | -50.242
-10 | -1.147 | 0.02134 | 0 | -53.749
-9.5 | -1.104 | 0.01931 | 0 | -57.195
-9 | -1.06 | 0.01751 | 0 | -60.504
-8.5 | -1.013 | 0.01594 | 0 | -63.554
-8 | -0.964 | 0.01459 | 0 | -66.099
-7.5 | -0.914 | 0.01339 | 0 | -68.248
-7 | -0.861 | 0.01239 | 0 | -69.502
-6.5 | -0.807 | 0.01154 | 0 | -69.969
-6 | -0.752 | 0.01081 | 0 | -69.618
-5.5 | -0.696 | 0.00711 | 0 | -97.886
-5 | -0.634 | 0.00692 | 0 | -91.69
-4.5 | -0.572 | 0.00669 | 0 | -85.427
-4 | -0.509 | 0.00647 | 0 | -78.703
-3.5 | -0.446 | 0.0063 | 0 | -70.778
-3 | -0.383 | 0.0062 | 0 | -61.741
-2.5 | -0.319 | 0.00608 | 0 | -52.48
-2 | -0.255 | 0.00594 | 0 | -42.994
-1.5 | -0.192 | 0.0059 | 0 | -32.477
-1 | -0.128 | 0.00585 | 0 | -21.856
-0.5 | -0.064 | 0.00583 | 0 | -10.979
0 | 0 | 0.00583 | 0 | 0
0.5 | 0.064 | 0.00586 | 0 | 10.909
1 | 0.128 | 0.00587 | 0 | 21.803
1.5 | 0.192 | 0.0059 | 0 | 32.476
2 | 0.255 | 0.00598 | 0 | 42.753
2.5 | 0.319 | 0.00604 | 0 | 52.863
3 | 0.383 | 0.00615 | 0 | 62.191
3.5 | 0.446 | 0.00634 | 0 | 70.32
4 | 0.509 | 0.00647 | 0 | 78.703
4.5 | 0.572 | 0.00666 | 0 | 85.845
5 | 0.634 | 0.00692 | 0 | 91.69
5.5 | 0.696 | 0.00717 | 0 | 97.142
6 | 0.752 | 0.01081 | 0 | 69.618
6.5 | 0.807 | 0.01152 | 0 | 70.097
7 | 0.861 | 0.01239 | 0 | 69.502
7.5 | 0.914 | 0.01341 | 0 | 68.148
8 | 0.964 | 0.01459 | 0 | 66.107
8.5 | 1.013 | 0.01595 | 0 | 63.488
9 | 1.06 | 0.01751 | 0 | 60.514
9.5 | 1.104 | 0.0193 | 0 | 57.218
10 | 1.147 | 0.02133 | 0 | 53.774
10.5 | 1.187 | 0.02364 | 0 | 50.214
11 | 1.224 | 0.02626 | 0 | 46.629
11.5 | 1.259 | 0.02914 | 0 | 43.196
12 | 1.29 | 0.0323 | 0 | 39.936
12.5 | 1.319 | 0.03597 | 0 | 36.659
13 | 1.343 | 0.04026 | 0 | 33.373
13.5 | 1.364 | 0.0449 | 0 | 30.388
14 | 1.382 | 0.05001 | 0 | 27.625
14.5 | 1.395 | 0.05572 | 0 | 25.036
15 | 1.405 | 0.06189 | 0 | 22.696
15.5 | 1.411 | 0.06875 | 0 | 20.518
16 | 1.411 | 0.07605 | 0 | 18.559
16.5 | 1.408 | 0.084 | 0 | 16.758
17 | 1.4 | 0.0925 | 0 | 15.133
17.5 | 1.388 | 0.10147 | 0 | 13.683
18 | 1.373 | 0.11132 | 0 | 12.332
18.5 | 1.353 | 0.1216 | 0 | 11.127
19 | 1.33 | 0.13229 | 0 | 10.055
19.5 | 1.303 | 0.14346 | 0 | 9.084
20 | 1.271 | 0.15468 | 0 | 8.218

## 38. Re 750k Mach 0.25 (2)
BIGFOIL.COM POLAR EXPORT
Joukowsky 17.00% thick 0.00% camber
Joukowsky 17.00% thick 0.00% camber |  |  |  | Cl Max: | 1.2966 | at alpha= | 14 | deg
XFOIL ncrit=9 |  |  |  | L/D Max: | 76.3902 | at alpha= | 8.5 | deg
Re: | 750000 |  |  | Cd Min: | 0.12076 | at alpha= | -19 | deg
Mach: | 0.25 |  |  | Cl=0 at alpha= | 0 | deg
|  |  |  | @ Cl=0.1, Cd= | 0.0081915
|  |  |  | @ Cl=0.4, Cd= | 0.0087778
|  |  |  | @ Cl=0.6, Cd= | 0.0096225
alpha (deg) | Cl | Cd | Cm | Cl/Cd
-19 | -1.1997 | 0.12076 | 0.0087 | -9.9346
-18.5 | -1.2073 | 0.1115 | 0.0033 | -10.8278
-18 | -1.2159 | 0.10212 | -0.0019 | -11.9066
-17.5 | -1.224 | 0.09301 | -0.0067 | -13.1599
-17 | -1.2405 | 0.08319 | -0.0118 | -14.9116
-16.5 | -1.2511 | 0.07441 | -0.0161 | -16.8136
-16 | -1.258 | 0.06644 | -0.0196 | -18.9344
-15.5 | -1.2764 | 0.05754 | -0.0234 | -22.1828
-15 | -1.2837 | 0.05034 | -0.0259 | -25.5006
-14.5 | -1.2874 | 0.04399 | -0.0276 | -29.2657
-14 | -1.2955 | 0.03756 | -0.0289 | -34.4915
-13.5 | -1.2879 | 0.0329 | -0.0292 | -39.1459
-13 | -1.2852 | 0.02818 | -0.0289 | -45.6068
-12.5 | -1.268 | 0.02498 | -0.0278 | -50.7606
-12 | -1.2569 | 0.02176 | -0.0258 | -57.7619
-11.5 | -1.2375 | 0.01957 | -0.0229 | -63.2345
-11 | -1.2173 | 0.01792 | -0.0187 | -67.9297
-10.5 | -1.1877 | 0.01661 | -0.0149 | -71.5051
-10 | -1.1459 | 0.01549 | -0.0126 | -73.9768
-9.5 | -1.0989 | 0.0145 | -0.0109 | -75.7862
-9 | -1.0375 | 0.0136 | -0.0117 | -76.2868
-8.5 | -0.9945 | 0.01302 | -0.0083 | -76.3825
-8 | -0.9454 | 0.01242 | -0.0061 | -76.1192
-7.5 | -0.8927 | 0.01186 | -0.0046 | -75.2698
-7 | -0.8377 | 0.01134 | -0.0035 | -73.8713
-6.5 | -0.7814 | 0.01089 | -0.0026 | -71.7539
-6 | -0.7241 | 0.01043 | -0.0019 | -69.4247
-5.5 | -0.6661 | 0.01001 | -0.0014 | -66.5435
-5 | -0.6072 | 0.00966 | -0.001 | -62.8571
-4.5 | -0.5477 | 0.00935 | -0.0006 | -58.5775
-4 | -0.4877 | 0.00909 | -0.0004 | -53.6524
-3.5 | -0.4273 | 0.00888 | -0.0002 | -48.1194
-3 | -0.3669 | 0.00866 | -0.0001 | -42.3672
-2.5 | -0.3062 | 0.00849 | 0 | -36.066
-2 | -0.2452 | 0.00836 | 0 | -29.3301
-1.5 | -0.1841 | 0.00826 | 0.0001 | -22.2881
-0.5 | -0.0615 | 0.00816 | 0 | -7.5368
0 | 0 | 0.00815 | 0 | 0
0.5 | 0.0614 | 0.00816 | 0 | 7.5245
1.5 | 0.1841 | 0.00826 | -0.0001 | 22.2881
2 | 0.2452 | 0.00836 | 0 | 29.3301
2.5 | 0.3062 | 0.00849 | 0 | 36.066
3 | 0.3669 | 0.00866 | 0.0001 | 42.3672
4 | 0.4877 | 0.00909 | 0.0004 | 53.6524
4.5 | 0.5477 | 0.00935 | 0.0006 | 58.5775
5 | 0.6072 | 0.00966 | 0.001 | 62.8571
5.5 | 0.6661 | 0.01001 | 0.0014 | 66.5435
6 | 0.7241 | 0.01043 | 0.0019 | 69.4247
6.5 | 0.7814 | 0.01089 | 0.0026 | 71.7539
7 | 0.8377 | 0.01134 | 0.0035 | 73.8713
7.5 | 0.8927 | 0.01186 | 0.0046 | 75.2698
8 | 0.9454 | 0.01242 | 0.0061 | 76.1192
8.5 | 0.9946 | 0.01302 | 0.0083 | 76.3902
9 | 1.0376 | 0.0136 | 0.0116 | 76.2941
9.5 | 1.099 | 0.0145 | 0.0108 | 75.7931
10 | 1.1461 | 0.01549 | 0.0125 | 73.9897
10.5 | 1.188 | 0.01661 | 0.0148 | 71.5232
11 | 1.2179 | 0.01792 | 0.0186 | 67.9632
11.5 | 1.2379 | 0.01957 | 0.0228 | 63.255
12 | 1.2578 | 0.02174 | 0.0257 | 57.8565
12.5 | 1.2693 | 0.02492 | 0.0277 | 50.935
13 | 1.2864 | 0.02813 | 0.0288 | 45.7305
13.5 | 1.2895 | 0.03283 | 0.0291 | 39.2781
14 | 1.2966 | 0.03753 | 0.0288 | 34.5484
14.5 | 1.2884 | 0.04399 | 0.0275 | 29.2885
15 | 1.2861 | 0.0502 | 0.0258 | 25.6195
15.5 | 1.2777 | 0.0575 | 0.0233 | 22.2209
16 | 1.2601 | 0.0663 | 0.0195 | 19.006
16.5 | 1.2528 | 0.07432 | 0.016 | 16.8568
17 | 1.2423 | 0.08309 | 0.0117 | 14.9513
17.5 | 1.2257 | 0.09294 | 0.0066 | 13.1881
18 | 1.2178 | 0.10201 | 0.0018 | 11.938
18.5 | 1.2089 | 0.11144 | -0.0034 | 10.848
19 | 1.2015 | 0.12065 | -0.0087 | 9.9586

## 39. Re 750k Mach 0.50 (1)
BIGFOIL.COM POLAR EXPORT
Joukowsky 17.00% thick 0.00% camber
Joukowsky 17.00% thick 0.00% camber |  |  |  | Cl Max: | 1.138 | at alpha= | 20 | deg
JavaFoil+Calcfoil stall+Eppler ext transition |  |  |  | L/D Max: | 82.415 | at alpha= | 4 | deg
Re: | 750000 |  |  | Cd Min: | 0.00595 | at alpha= | 0 | deg
Mach: | 0.5 |  |  | Cl=0 at alpha= | 0 | deg
|  |  |  | @ Cl=0.1, Cd= | 0.0059761
|  |  |  | @ Cl=0.4, Cd= | 0.0064053
|  |  |  | @ Cl=0.6, Cd= | 0.0089611
alpha (deg) | Cl | Cd | Cm | Cl/Cd
-20 | -1.138 | 0.22121 | 0 | -5.143
-19.5 | -1.108 | 0.2177 | 0 | -5.091
-19 | -1.081 | 0.20867 | 0 | -5.181
-18.5 | -1.052 | 0.20686 | 0 | -5.085
-18 | -1.024 | 0.20216 | 0 | -5.067
-17.5 | -0.995 | 0.19674 | 0 | -5.058
-17 | -0.967 | 0.19238 | 0 | -5.029
-16.5 | -0.938 | 0.18484 | 0 | -5.076
-16 | -0.911 | 0.17885 | 0 | -5.092
-15.5 | -0.881 | 0.17488 | 0 | -5.04
-15 | -0.853 | 0.16615 | 0 | -5.134
-14.5 | -0.825 | 0.15842 | 0 | -5.207
-14 | -0.796 | 0.15376 | 0 | -5.175
-13.5 | -0.767 | 0.14217 | 0 | -5.394
-13 | -0.738 | 0.13565 | 0 | -5.441
-12.5 | -0.709 | 0.1241 | 0 | -5.716
-12 | -0.681 | 0.11826 | 0 | -5.757
-11.5 | -0.987 | 0.07489 | 0 | -13.178
-11 | -1.094 | 0.05765 | 0 | -18.978
-10.5 | -1.127 | 0.04722 | 0 | -23.872
-10 | -1.131 | 0.03963 | 0 | -28.53
-9.5 | -1.117 | 0.03377 | 0 | -33.084
-9 | -1.092 | 0.02911 | 0 | -37.51
-8.5 | -1.058 | 0.0253 | 0 | -41.813
-8 | -1.017 | 0.02217 | 0 | -45.889
-7.5 | -0.971 | 0.01953 | 0 | -49.732
-7 | -0.921 | 0.01735 | 0 | -53.105
-6.5 | -0.868 | 0.01548 | 0 | -56.059
-6 | -0.812 | 0.01394 | 0 | -58.222
-5.5 | -0.753 | 0.01268 | 0 | -59.357
-5 | -0.692 | 0.01164 | 0 | -59.417
-4.5 | -0.629 | 0.01076 | 0 | -58.445
-4 | -0.567 | 0.00693 | 0 | -81.826
-3.5 | -0.497 | 0.00668 | 0 | -74.396
-3 | -0.427 | 0.00644 | 0 | -66.297
-2.5 | -0.356 | 0.00627 | 0 | -56.774
-2 | -0.285 | 0.00618 | 0 | -46.144
-1.5 | -0.214 | 0.00608 | 0 | -35.211
-1 | -0.143 | 0.00596 | 0 | -23.954
-0.5 | -0.071 | 0.00596 | 0 | -11.988
0 | 0 | 0.00595 | 0 | 0
0.5 | 0.071 | 0.00596 | 0 | 11.984
1 | 0.143 | 0.006 | 0 | 23.826
1.5 | 0.214 | 0.0062 | 0 | 34.561
2 | 0.285 | 0.00614 | 0 | 46.444
2.5 | 0.356 | 0.0063 | 0 | 56.501
3 | 0.427 | 0.00647 | 0 | 65.95
3.5 | 0.497 | 0.00663 | 0 | 75.018
4 | 0.567 | 0.00688 | 0 | 82.415
4.5 | 0.629 | 0.01079 | 0 | 58.257
5 | 0.692 | 0.01165 | 0 | 59.383
5.5 | 0.753 | 0.0127 | 0 | 59.272
6 | 0.812 | 0.01399 | 0 | 58.013
6.5 | 0.868 | 0.01553 | 0 | 55.873
7 | 0.921 | 0.01732 | 0 | 53.187
7.5 | 0.971 | 0.01952 | 0 | 49.75
8 | 1.017 | 0.02215 | 0 | 45.93
8.5 | 1.058 | 0.02528 | 0 | 41.836
9 | 1.092 | 0.02911 | 0 | 37.513
9.5 | 1.117 | 0.03377 | 0 | 33.084
10 | 1.131 | 0.0396 | 0 | 28.547
10.5 | 1.127 | 0.04719 | 0 | 23.888
11 | 1.094 | 0.05761 | 0 | 18.995
11.5 | 0.987 | 0.07495 | 0 | 13.166
12 | 0.681 | 0.11734 | 0 | 5.802
12.5 | 0.709 | 0.12417 | 0 | 5.713
13 | 0.738 | 0.13611 | 0 | 5.422
13.5 | 0.767 | 0.14215 | 0 | 5.395
14 | 0.796 | 0.15375 | 0 | 5.175
14.5 | 0.825 | 0.15875 | 0 | 5.196
15 | 0.853 | 0.16616 | 0 | 5.133
15.5 | 0.882 | 0.16832 | 0 | 5.237
16 | 0.911 | 0.17721 | 0 | 5.14
16.5 | 0.938 | 0.18381 | 0 | 5.105
17 | 0.968 | 0.19051 | 0 | 5.079
17.5 | 0.995 | 0.19594 | 0 | 5.08
18 | 1.024 | 0.20214 | 0 | 5.068
18.5 | 1.052 | 0.20683 | 0 | 5.086
19 | 1.081 | 0.21745 | 0 | 4.971
19.5 | 1.108 | 0.21892 | 0 | 5.062
20 | 1.138 | 0.21941 | 0 | 5.185

## 40. Re 750k Mach 0.50 (2)
BIGFOIL.COM POLAR EXPORT
Joukowsky 17.00% thick 0.00% camber
Joukowsky 17.00% thick 0.00% camber |  |  |  | Cl Max: | 1.0934 | at alpha= | 10.5 | deg
XFOIL ncrit=9 |  |  |  | L/D Max: | 66.0386 | at alpha= | 6.5 | deg
Re: | 750000 |  |  | Cd Min: | 0.13093 | at alpha= | 15.5 | deg
Mach: | 0.5 |  |  | Cl=0 at alpha= | 0 | deg
|  |  |  | @ Cl=0.1, Cd= | 0.0089063
|  |  |  | @ Cl=0.4, Cd= | 0.0095771
|  |  |  | @ Cl=0.6, Cd= | 0.010594
alpha (deg) | Cl | Cd | Cm | Cl/Cd
-15.5 | -0.9558 | 0.13084 | 0.0113 | -7.3051
-15 | -0.9702 | 0.11919 | 0.0036 | -8.1399
-14.5 | -0.9932 | 0.10683 | -0.0045 | -9.297
-14 | -1.0145 | 0.09534 | -0.0117 | -10.6409
-13.5 | -1.0284 | 0.08528 | -0.0174 | -12.0591
-13 | -1.0447 | 0.07539 | -0.0228 | -13.8573
-12.5 | -1.0579 | 0.0664 | -0.0273 | -15.9322
-12 | -1.0677 | 0.05818 | -0.0308 | -18.3517
-11.5 | -1.08 | 0.05023 | -0.0339 | -21.5011
-11 | -1.0858 | 0.04334 | -0.0356 | -25.0531
-10.5 | -1.0926 | 0.03671 | -0.0368 | -29.763
-10 | -1.0869 | 0.03129 | -0.0369 | -34.7363
-9.5 | -1.0819 | 0.02611 | -0.0365 | -41.4362
-9 | -1.0667 | 0.022 | -0.0352 | -48.4864
-8.5 | -1.0361 | 0.01901 | -0.0338 | -54.5029
-8 | -1.0192 | 0.01704 | -0.0276 | -59.8122
-7.5 | -0.9934 | 0.01561 | -0.0212 | -63.6387
-7 | -0.9454 | 0.01447 | -0.017 | -65.3352
-6.5 | -0.8901 | 0.01348 | -0.0137 | -66.0312
-6 | -0.8301 | 0.01263 | -0.011 | -65.7245
-5.5 | -0.7664 | 0.01192 | -0.0088 | -64.2953
-5 | -0.7 | 0.01132 | -0.007 | -61.8375
-4.5 | -0.6321 | 0.01082 | -0.0056 | -58.4196
-4 | -0.5638 | 0.01034 | -0.0044 | -54.5261
-3.5 | -0.4945 | 0.00996 | -0.0034 | -49.6486
-3 | -0.4244 | 0.00966 | -0.0027 | -43.9337
-2.5 | -0.3538 | 0.00942 | -0.002 | -37.5584
-2 | -0.2835 | 0.0092 | -0.0015 | -30.8152
-1.5 | -0.2129 | 0.00904 | -0.001 | -23.5509
-1 | -0.142 | 0.00893 | -0.0006 | -15.9015
-0.5 | -0.0711 | 0.00889 | -0.0003 | -7.9978
0 | 0 | 0.00887 | 0 | 0
0.5 | 0.0711 | 0.00889 | 0.0003 | 7.9978
1 | 0.142 | 0.00893 | 0.0006 | 15.9015
1.5 | 0.2128 | 0.00904 | 0.001 | 23.5398
2 | 0.2835 | 0.0092 | 0.0015 | 30.8152
2.5 | 0.3538 | 0.00942 | 0.002 | 37.5584
3 | 0.4244 | 0.00966 | 0.0027 | 43.9337
3.5 | 0.4944 | 0.00996 | 0.0034 | 49.6386
4 | 0.5638 | 0.01034 | 0.0044 | 54.5261
4.5 | 0.6321 | 0.01082 | 0.0056 | 58.4196
5 | 0.7 | 0.01132 | 0.0071 | 61.8375
5.5 | 0.7664 | 0.01192 | 0.0088 | 64.2953
6 | 0.8301 | 0.01263 | 0.011 | 65.7245
6.5 | 0.8902 | 0.01348 | 0.0137 | 66.0386
7 | 0.9455 | 0.01447 | 0.017 | 65.3421
7.5 | 0.9935 | 0.01561 | 0.0212 | 63.6451
8 | 1.0196 | 0.01704 | 0.0276 | 59.8357
8.5 | 1.0366 | 0.019 | 0.0337 | 54.5579
9 | 1.0672 | 0.022 | 0.0351 | 48.5091
9.5 | 1.0827 | 0.0261 | 0.0364 | 41.4828
10 | 1.0878 | 0.03128 | 0.0368 | 34.7762
10.5 | 1.0934 | 0.0367 | 0.0368 | 29.7929
11 | 1.087 | 0.04331 | 0.0355 | 25.0981
11.5 | 1.081 | 0.05023 | 0.0337 | 21.521
12 | 1.0692 | 0.05814 | 0.0307 | 18.3901
12.5 | 1.0591 | 0.06638 | 0.0272 | 15.9551
13 | 1.0458 | 0.07538 | 0.0227 | 13.8737
13.5 | 1.0295 | 0.08527 | 0.0173 | 12.0734
14 | 1.0156 | 0.09535 | 0.0115 | 10.6513
14.5 | 0.9942 | 0.10685 | 0.0044 | 9.3046
15 | 0.9719 | 0.11913 | -0.0037 | 8.1583
15.5 | 0.9563 | 0.13093 | -0.0115 | 7.3039

## 41. Re 1M Mach 0.00 (1)
BIGFOIL.COM POLAR EXPORT
Joukowsky 17.00% thick 0.00% camber
Joukowsky 17.00% thick 0.00% camber |  |  |  | Cl Max: | 1.536 | at alpha= | 19 | deg
JavaFoil+Calcfoil stall+Eppler ext transition |  |  |  | L/D Max: | 112.358 | at alpha= | 6.5 | deg
Re: | 1000000 |  |  | Cd Min: | 0.00542 | at alpha= | 0 | deg
Mach: | 0 |  |  | Cl=0 at alpha= | 0 | deg
|  |  |  | @ Cl=0.1, Cd= | 0.0054923
|  |  |  | @ Cl=0.4, Cd= | 0.0058418
|  |  |  | @ Cl=0.6, Cd= | 0.0063459
alpha (deg) | Cl | Cd | Cm | Cl/Cd
-20 | -1.53 | 0.10917 | 0 | -14.013
-19.5 | -1.535 | 0.10114 | 0 | -15.174
-19 | -1.536 | 0.09357 | 0 | -16.415
-18.5 | -1.535 | 0.08648 | 0 | -17.744
-18 | -1.531 | 0.07951 | 0 | -19.259
-17.5 | -1.526 | 0.07258 | 0 | -21.032
-17 | -1.518 | 0.06656 | 0 | -22.809
-16.5 | -1.508 | 0.06088 | 0 | -24.765
-16 | -1.495 | 0.05531 | 0 | -27.03
-15.5 | -1.479 | 0.05034 | 0 | -29.382
-15 | -1.46 | 0.04567 | 0 | -31.973
-14.5 | -1.439 | 0.04141 | 0 | -34.741
-14 | -1.415 | 0.03745 | 0 | -37.772
-13.5 | -1.388 | 0.03382 | 0 | -41.051
-13 | -1.36 | 0.03058 | 0 | -44.461
-12.5 | -1.328 | 0.02764 | 0 | -48.051
-12 | -1.294 | 0.02514 | 0 | -51.478
-11.5 | -1.258 | 0.02282 | 0 | -55.119
-11 | -1.22 | 0.02071 | 0 | -58.892
-10.5 | -1.179 | 0.01886 | 0 | -62.518
-10 | -1.137 | 0.01718 | 0 | -66.144
-9.5 | -1.092 | 0.01572 | 0 | -69.507
-9 | -1.046 | 0.01441 | 0 | -72.616
-8.5 | -0.999 | 0.01328 | 0 | -75.208
-8 | -0.949 | 0.01231 | 0 | -77.134
-7.5 | -0.899 | 0.01149 | 0 | -78.182
-7 | -0.847 | 0.01079 | 0 | -78.464
-6.5 | -0.794 | 0.00707 | 0 | -112.358
-6 | -0.735 | 0.00681 | 0 | -107.925
-5.5 | -0.675 | 0.00662 | 0 | -101.967
-5 | -0.615 | 0.0064 | 0 | -95.985
-4.5 | -0.554 | 0.00618 | 0 | -89.61
-4 | -0.493 | 0.00601 | 0 | -81.986
-3.5 | -0.432 | 0.00591 | 0 | -73.099
-3 | -0.371 | 0.00578 | 0 | -64.073
-2.5 | -0.309 | 0.00564 | 0 | -54.794
-2 | -0.247 | 0.00556 | 0 | -44.494
-1.5 | -0.186 | 0.00553 | 0 | -33.569
-1 | -0.124 | 0.0055 | 0 | -22.53
-0.5 | -0.062 | 0.00548 | 0 | -11.296
0 | 0 | 0.00542 | 0 | 0
0.5 | 0.062 | 0.00548 | 0 | 11.296
1 | 0.124 | 0.0055 | 0 | 22.53
1.5 | 0.186 | 0.00553 | 0 | 33.569
2 | 0.247 | 0.00556 | 0 | 44.494
2.5 | 0.309 | 0.00564 | 0 | 54.794
3 | 0.371 | 0.00578 | 0 | 64.073
3.5 | 0.432 | 0.00591 | 0 | 73.099
4 | 0.493 | 0.00601 | 0 | 81.986
4.5 | 0.554 | 0.00618 | 0 | 89.61
5 | 0.615 | 0.0064 | 0 | 95.985
5.5 | 0.675 | 0.00662 | 0 | 101.967
6 | 0.735 | 0.00681 | 0 | 107.925
6.5 | 0.794 | 0.00707 | 0 | 112.358
7 | 0.847 | 0.01079 | 0 | 78.464
7.5 | 0.899 | 0.01149 | 0 | 78.182
8 | 0.949 | 0.01231 | 0 | 77.134
8.5 | 0.999 | 0.01328 | 0 | 75.208
9 | 1.046 | 0.01441 | 0 | 72.616
9.5 | 1.092 | 0.01572 | 0 | 69.507
10 | 1.137 | 0.01718 | 0 | 66.144
10.5 | 1.179 | 0.01886 | 0 | 62.518
11 | 1.22 | 0.02071 | 0 | 58.892
11.5 | 1.258 | 0.02282 | 0 | 55.119
12 | 1.294 | 0.02514 | 0 | 51.478
12.5 | 1.328 | 0.02764 | 0 | 48.051
13 | 1.36 | 0.03058 | 0 | 44.461
13.5 | 1.388 | 0.03382 | 0 | 41.051
14 | 1.415 | 0.03745 | 0 | 37.772
14.5 | 1.439 | 0.04141 | 0 | 34.741
15 | 1.46 | 0.04567 | 0 | 31.973
15.5 | 1.479 | 0.05034 | 0 | 29.382
16 | 1.495 | 0.05531 | 0 | 27.03
16.5 | 1.508 | 0.06088 | 0 | 24.765
17 | 1.518 | 0.06656 | 0 | 22.809
17.5 | 1.526 | 0.07258 | 0 | 21.032
18 | 1.531 | 0.07951 | 0 | 19.259
18.5 | 1.535 | 0.08648 | 0 | 17.744
19 | 1.536 | 0.09357 | 0 | 16.415
19.5 | 1.535 | 0.10114 | 0 | 15.174
20 | 1.53 | 0.10917 | 0 | 14.013

## 42. Re 1M Mach 0.00 (2)
BIGFOIL.COM POLAR EXPORT
Joukowsky 17.00% thick 0.00% camber
Joukowsky 17.00% thick 0.00% camber |  |  |  | Cl Max: | 1.4354 | at alpha= | 16 | deg
XFOIL ncrit=9 |  |  |  | L/D Max: | 86.577 | at alpha= | 9.5 | deg
Re: | 1000000 |  |  | Cd Min: | 0.10368 | at alpha= | -20 | deg
Mach: | 0 |  |  | Cl=0 at alpha= | 0 | deg
|  |  |  | @ Cl=0.1, Cd= | 0.0074208
|  |  |  | @ Cl=0.4, Cd= | 0.0079875
|  |  |  | @ Cl=0.6, Cd= | 0.0087543
alpha (deg) | Cl | Cd | Cm | Cl/Cd
-20 | -1.3236 | 0.10368 | 0.0028 | -12.7662
-19.5 | -1.3463 | 0.09256 | -0.0033 | -14.5452
-19 | -1.3644 | 0.08256 | -0.0084 | -16.5262
-18.5 | -1.374 | 0.07414 | -0.0124 | -18.5325
-18 | -1.4006 | 0.0638 | -0.0172 | -21.953
-17.5 | -1.4155 | 0.05554 | -0.0205 | -25.4861
-17 | -1.4217 | 0.04878 | -0.0228 | -29.1451
-16.5 | -1.4287 | 0.04242 | -0.0245 | -33.6799
-16 | -1.4338 | 0.03661 | -0.0255 | -39.1642
-15.5 | -1.4265 | 0.03235 | -0.0257 | -44.0958
-15 | -1.4203 | 0.02828 | -0.0253 | -50.2228
-14.5 | -1.4087 | 0.02502 | -0.0242 | -56.303
-14 | -1.3927 | 0.02243 | -0.0225 | -62.0909
-13.5 | -1.3766 | 0.02023 | -0.02 | -68.0475
-13 | -1.3576 | 0.0186 | -0.0166 | -72.9892
-12.5 | -1.337 | 0.01737 | -0.0123 | -76.9718
-12 | -1.3025 | 0.0163 | -0.0098 | -79.908
-11.5 | -1.2612 | 0.01539 | -0.008 | -81.9493
-10.5 | -1.1698 | 0.01373 | -0.0056 | -85.2003
-10 | -1.121 | 0.01297 | -0.0048 | -86.4302
-9.5 | -1.0623 | 0.01227 | -0.0058 | -86.577
-9 | -1.0177 | 0.01182 | -0.0035 | -86.0998
-8.5 | -0.969 | 0.01134 | -0.002 | -85.4497
-8 | -0.9174 | 0.01088 | -0.0011 | -84.3199
-7.5 | -0.8641 | 0.01045 | -0.0005 | -82.689
-7 | -0.8097 | 0.01004 | 0 | -80.6474
-6.5 | -0.7546 | 0.00966 | 0.0003 | -78.1159
-6 | -0.6989 | 0.0093 | 0.0006 | -75.1505
-5.5 | -0.6424 | 0.00897 | 0.0007 | -71.6165
-5 | -0.5854 | 0.00868 | 0.0008 | -67.4424
-4.5 | -0.528 | 0.00842 | 0.0009 | -62.7078
-4 | -0.4701 | 0.0082 | 0.0009 | -57.3293
-3.5 | -0.4119 | 0.00802 | 0.0008 | -51.3591
-3 | -0.3535 | 0.00786 | 0.0008 | -44.9746
-2.5 | -0.2949 | 0.00772 | 0.0007 | -38.1995
-2 | -0.2361 | 0.00759 | 0.0006 | -31.1067
-1.5 | -0.1772 | 0.0075 | 0.0004 | -23.6267
-1 | -0.1182 | 0.00743 | 0.0003 | -15.9085
-0.5 | -0.0591 | 0.0074 | 0.0002 | -7.9865
0 | 0 | 0.00738 | 0 | 0
0.5 | 0.0591 | 0.0074 | -0.0001 | 7.9865
1 | 0.1182 | 0.00743 | -0.0003 | 15.9085
1.5 | 0.1772 | 0.0075 | -0.0004 | 23.6267
2 | 0.2361 | 0.00759 | -0.0005 | 31.1067
2.5 | 0.2948 | 0.00772 | -0.0007 | 38.1865
3 | 0.3534 | 0.00786 | -0.0007 | 44.9618
3.5 | 0.4119 | 0.00802 | -0.0008 | 51.3591
4 | 0.4701 | 0.0082 | -0.0009 | 57.3293
4.5 | 0.5279 | 0.00842 | -0.0009 | 62.696
5 | 0.5854 | 0.00868 | -0.0008 | 67.4424
5.5 | 0.6424 | 0.00897 | -0.0007 | 71.6165
6 | 0.6988 | 0.0093 | -0.0006 | 75.1398
6.5 | 0.7546 | 0.00966 | -0.0003 | 78.1159
7 | 0.8097 | 0.01004 | 0 | 80.6474
7.5 | 0.8641 | 0.01045 | 0.0005 | 82.689
8 | 0.9174 | 0.01088 | 0.0011 | 84.3199
8.5 | 0.969 | 0.01134 | 0.002 | 85.4497
9 | 1.0177 | 0.01182 | 0.0035 | 86.0998
9.5 | 1.0623 | 0.01227 | 0.0058 | 86.577
10 | 1.121 | 0.01297 | 0.0048 | 86.4302
10.5 | 1.1699 | 0.01373 | 0.0056 | 85.2076
11.5 | 1.2614 | 0.01539 | 0.008 | 81.9623
12 | 1.3028 | 0.0163 | 0.0097 | 79.9264
12.5 | 1.3375 | 0.01736 | 0.0122 | 77.0449
13 | 1.3582 | 0.01859 | 0.0165 | 73.0608
13.5 | 1.3772 | 0.02022 | 0.0199 | 68.1108
14 | 1.3934 | 0.02243 | 0.0224 | 62.1222
14.5 | 1.4097 | 0.02499 | 0.0241 | 56.4106
15 | 1.4217 | 0.02822 | 0.0252 | 50.3792
15.5 | 1.428 | 0.03226 | 0.0256 | 44.2653
16 | 1.4354 | 0.03652 | 0.0254 | 39.3045
16.5 | 1.4301 | 0.04236 | 0.0244 | 33.7606
17 | 1.424 | 0.04864 | 0.0227 | 29.2763
17.5 | 1.4179 | 0.05536 | 0.0205 | 25.6124
18 | 1.4025 | 0.0637 | 0.0171 | 22.0173
18.5 | 1.3768 | 0.0739 | 0.0124 | 18.6306
19 | 1.3664 | 0.08242 | 0.0083 | 16.5785
19.5 | 1.3488 | 0.09235 | 0.0032 | 14.6053
20 | 1.3259 | 0.10346 | -0.0028 | 12.8156

## 43. Re 1M Mach 0.10 (1)
BIGFOIL.COM POLAR EXPORT
Joukowsky 17.00% thick 0.00% camber
Joukowsky 17.00% thick 0.00% camber |  |  |  | Cl Max: | 1.516 | at alpha= | 18.5 | deg
JavaFoil+Calcfoil stall+Eppler ext transition |  |  |  | L/D Max: | 112.411 | at alpha= | 6.5 | deg
Re: | 1000000 |  |  | Cd Min: | 0.00543 | at alpha= | 0 | deg
Mach: | 0.1 |  |  | Cl=0 at alpha= | 0 | deg
|  |  |  | @ Cl=0.1, Cd= | 0.0054961
|  |  |  | @ Cl=0.4, Cd= | 0.0058487
|  |  |  | @ Cl=0.6, Cd= | 0.0063551
alpha (deg) | Cl | Cd | Cm | Cl/Cd
-20 | -1.503 | 0.11368 | 0 | -13.218
-19.5 | -1.51 | 0.10537 | 0 | -14.331
-19 | -1.514 | 0.09726 | 0 | -15.571
-18.5 | -1.516 | 0.08981 | 0 | -16.875
-18 | -1.515 | 0.08252 | 0 | -18.358
-17.5 | -1.512 | 0.07568 | 0 | -19.974
-17 | -1.506 | 0.06898 | 0 | -21.839
-16.5 | -1.498 | 0.06304 | 0 | -23.758
-16 | -1.487 | 0.05738 | 0 | -25.912
-15.5 | -1.473 | 0.05204 | 0 | -28.306
-15 | -1.455 | 0.04715 | 0 | -30.867
-14.5 | -1.435 | 0.04271 | 0 | -33.607
-14 | -1.413 | 0.03859 | 0 | -36.606
-13.5 | -1.387 | 0.03489 | 0 | -39.76
-13 | -1.359 | 0.03143 | 0 | -43.258
-12.5 | -1.329 | 0.02837 | 0 | -46.836
-12 | -1.295 | 0.02583 | 0 | -50.147
-11.5 | -1.259 | 0.02339 | 0 | -53.852
-11 | -1.222 | 0.02119 | 0 | -57.654
-10.5 | -1.182 | 0.01927 | 0 | -61.318
-10 | -1.139 | 0.01753 | 0 | -65.003
-9.5 | -1.095 | 0.016 | 0 | -68.442
-9 | -1.049 | 0.01465 | 0 | -71.644
-8.5 | -1.002 | 0.01349 | 0 | -74.26
-8 | -0.953 | 0.01248 | 0 | -76.345
-7.5 | -0.902 | 0.01163 | 0 | -77.541
-7 | -0.849 | 0.01089 | 0 | -77.98
-6.5 | -0.798 | 0.0071 | 0 | -112.411
-6 | -0.738 | 0.00683 | 0 | -108.05
-5.5 | -0.678 | 0.00664 | 0 | -102.123
-5 | -0.618 | 0.00642 | 0 | -96.18
-4.5 | -0.557 | 0.0062 | 0 | -89.83
-4 | -0.496 | 0.00603 | 0 | -82.181
-3.5 | -0.434 | 0.00592 | 0 | -73.336
-3 | -0.372 | 0.00579 | 0 | -64.287
-2.5 | -0.311 | 0.00565 | 0 | -55.003
-2 | -0.249 | 0.00557 | 0 | -44.663
-1.5 | -0.187 | 0.00554 | 0 | -33.7
-1 | -0.124 | 0.0055 | 0 | -22.623
-0.5 | -0.062 | 0.00549 | 0 | -11.344
0 | 0 | 0.00543 | 0 | 0
0.5 | 0.062 | 0.00549 | 0 | 11.344
1 | 0.124 | 0.0055 | 0 | 22.623
1.5 | 0.187 | 0.00554 | 0 | 33.7
2 | 0.249 | 0.00557 | 0 | 44.663
2.5 | 0.311 | 0.00565 | 0 | 55.003
3 | 0.372 | 0.00579 | 0 | 64.287
3.5 | 0.434 | 0.00592 | 0 | 73.336
4 | 0.496 | 0.00603 | 0 | 82.181
4.5 | 0.557 | 0.0062 | 0 | 89.83
5 | 0.618 | 0.00642 | 0 | 96.18
5.5 | 0.678 | 0.00664 | 0 | 102.123
6 | 0.738 | 0.00683 | 0 | 108.05
6.5 | 0.798 | 0.0071 | 0 | 112.411
7 | 0.849 | 0.01089 | 0 | 77.98
7.5 | 0.902 | 0.01163 | 0 | 77.541
8 | 0.953 | 0.01248 | 0 | 76.345
8.5 | 1.002 | 0.01349 | 0 | 74.26
9 | 1.049 | 0.01465 | 0 | 71.644
9.5 | 1.095 | 0.016 | 0 | 68.442
10 | 1.139 | 0.01753 | 0 | 65.003
10.5 | 1.182 | 0.01927 | 0 | 61.318
11 | 1.222 | 0.02119 | 0 | 57.654
11.5 | 1.259 | 0.02339 | 0 | 53.852
12 | 1.295 | 0.02583 | 0 | 50.147
12.5 | 1.329 | 0.02837 | 0 | 46.836
13 | 1.359 | 0.03143 | 0 | 43.258
13.5 | 1.387 | 0.03489 | 0 | 39.76
14 | 1.413 | 0.03859 | 0 | 36.606
14.5 | 1.435 | 0.04271 | 0 | 33.607
15 | 1.455 | 0.04715 | 0 | 30.867
15.5 | 1.473 | 0.05204 | 0 | 28.306
16 | 1.487 | 0.05738 | 0 | 25.912
16.5 | 1.498 | 0.06304 | 0 | 23.758
17 | 1.506 | 0.06898 | 0 | 21.839
17.5 | 1.512 | 0.07568 | 0 | 19.974
18 | 1.515 | 0.08252 | 0 | 18.358
18.5 | 1.516 | 0.08981 | 0 | 16.875
19 | 1.514 | 0.09726 | 0 | 15.571
19.5 | 1.51 | 0.10533 | 0 | 14.337
20 | 1.503 | 0.11368 | 0 | 13.218

## 44. Re 1M Mach 0.10 (2)
BIGFOIL.COM POLAR EXPORT
Joukowsky 17.00% thick 0.00% camber
Joukowsky 17.00% thick 0.00% camber |  |  |  | Cl Max: | 1.4209 | at alpha= | 16 | deg
XFOIL ncrit=9 |  |  |  | L/D Max: | 86.1402 | at alpha= | 9.5 | deg
Re: | 1000000 |  |  | Cd Min: | 0.1104 | at alpha= | -20 | deg
Mach: | 0.1 |  |  | Cl=0 at alpha= | 0 | deg
|  |  |  | @ Cl=0.1, Cd= | 0.0074541
|  |  |  | @ Cl=0.4, Cd= | 0.0080001
|  |  |  | @ Cl=0.6, Cd= | 0.0087879
alpha (deg) | Cl | Cd | Cm | Cl/Cd
-20 | -1.2963 | 0.1104 | 0.0058 | -11.7418
-19.5 | -1.3201 | 0.09887 | -0.0007 | -13.3519
-19 | -1.3387 | 0.08855 | -0.0061 | -15.118
-18.5 | -1.3519 | 0.07936 | -0.0107 | -17.035
-18 | -1.3745 | 0.06928 | -0.0156 | -19.8398
-17.5 | -1.3935 | 0.06017 | -0.0195 | -23.1594
-17 | -1.404 | 0.05259 | -0.0224 | -26.6971
-16.5 | -1.4076 | 0.04629 | -0.0243 | -30.4083
-16 | -1.4193 | 0.03955 | -0.0259 | -35.8862
-15.5 | -1.4172 | 0.03456 | -0.0265 | -41.0069
-15 | -1.4099 | 0.03037 | -0.0264 | -46.4241
-14.5 | -1.4028 | 0.02649 | -0.0257 | -52.9558
-14 | -1.385 | 0.02379 | -0.0244 | -58.2177
-13.5 | -1.3729 | 0.02109 | -0.0221 | -65.0972
-13 | -1.3521 | 0.01931 | -0.0192 | -70.0207
-12.5 | -1.3358 | 0.01775 | -0.0149 | -75.2563
-12 | -1.3062 | 0.01667 | -0.0115 | -78.3563
-11 | -1.2231 | 0.01478 | -0.0078 | -82.7537
-10.5 | -1.1768 | 0.01392 | -0.0065 | -84.5402
-10 | -1.1279 | 0.01313 | -0.0056 | -85.9025
-9.5 | -1.069 | 0.01241 | -0.0065 | -86.1402
-9 | -1.0245 | 0.01195 | -0.004 | -85.7322
-8.5 | -0.9756 | 0.01145 | -0.0025 | -85.2052
-8 | -0.9238 | 0.01098 | -0.0015 | -84.1348
-7.5 | -0.8701 | 0.01052 | -0.0008 | -82.7091
-7 | -0.8153 | 0.01011 | -0.0003 | -80.6429
-6.5 | -0.7597 | 0.00973 | 0.0001 | -78.0781
-5.5 | -0.6466 | 0.00904 | 0.0005 | -71.5265
-5 | -0.5893 | 0.00873 | 0.0007 | -67.5029
-4.5 | -0.5315 | 0.00847 | 0.0007 | -62.7509
-4 | -0.4733 | 0.00824 | 0.0008 | -57.4393
-3.5 | -0.4147 | 0.00804 | 0.0007 | -51.5796
-3 | -0.3559 | 0.00788 | 0.0007 | -45.165
-2.5 | -0.2968 | 0.00775 | 0.0006 | -38.2968
-2 | -0.2376 | 0.00763 | 0.0005 | -31.1402
-1.5 | -0.1784 | 0.00753 | 0.0004 | -23.6919
-1 | -0.119 | 0.00747 | 0.0003 | -15.9304
-0.5 | -0.0595 | 0.00742 | 0.0001 | -8.0189
0 | 0 | 0.00741 | 0 | 0
0.5 | 0.0595 | 0.00742 | -0.0001 | 8.0189
1 | 0.1189 | 0.00747 | -0.0003 | 15.917
1.5 | 0.1783 | 0.00753 | -0.0004 | 23.6786
2 | 0.2376 | 0.00763 | -0.0005 | 31.1402
2.5 | 0.2968 | 0.00775 | -0.0006 | 38.2968
3 | 0.3558 | 0.00788 | -0.0007 | 45.1523
3.5 | 0.4147 | 0.00804 | -0.0007 | 51.5796
4 | 0.4732 | 0.00824 | -0.0008 | 57.4272
4.5 | 0.5315 | 0.00847 | -0.0007 | 62.7509
5 | 0.5893 | 0.00873 | -0.0007 | 67.5029
5.5 | 0.6466 | 0.00904 | -0.0005 | 71.5265
6 | 0.7034 | 0.00939 | -0.0003 | 74.9095
6.5 | 0.7597 | 0.00973 | -0.0001 | 78.0781
7 | 0.8153 | 0.01011 | 0.0003 | 80.6429
7.5 | 0.8701 | 0.01052 | 0.0008 | 82.7091
8 | 0.9238 | 0.01098 | 0.0015 | 84.1348
8.5 | 0.9755 | 0.01145 | 0.0025 | 85.1965
9 | 1.0245 | 0.01195 | 0.004 | 85.7322
9.5 | 1.069 | 0.01241 | 0.0065 | 86.1402
10 | 1.128 | 0.01313 | 0.0056 | 85.9101
10.5 | 1.177 | 0.01392 | 0.0065 | 84.5546
11 | 1.2233 | 0.01478 | 0.0078 | 82.7673
12 | 1.3065 | 0.01667 | 0.0114 | 78.3743
12.5 | 1.3364 | 0.01775 | 0.0148 | 75.2901
13 | 1.3526 | 0.01931 | 0.0192 | 70.0466
13.5 | 1.3736 | 0.02107 | 0.022 | 65.1922
14 | 1.3856 | 0.02379 | 0.0243 | 58.243
14.5 | 1.4038 | 0.02645 | 0.0256 | 53.0737
15 | 1.4114 | 0.03028 | 0.0263 | 46.6116
15.5 | 1.4188 | 0.03448 | 0.0264 | 41.1485
16 | 1.4209 | 0.03947 | 0.0258 | 35.9995
16.5 | 1.4086 | 0.04629 | 0.0241 | 30.4299
17 | 1.4062 | 0.05246 | 0.0223 | 26.8052
17.5 | 1.3959 | 0.06 | 0.0195 | 23.265
18 | 1.3762 | 0.06919 | 0.0154 | 19.8902
18.5 | 1.3543 | 0.07917 | 0.0107 | 17.1062
19 | 1.3404 | 0.08844 | 0.006 | 15.156
19.5 | 1.3223 | 0.09869 | 0.0006 | 13.3985
20 | 1.2983 | 0.11022 | -0.0059 | 11.7792

## 45. Re 1M Mach 0.25 (1)
BIGFOIL.COM POLAR EXPORT
Joukowsky 17.00% thick 0.00% camber
Joukowsky 17.00% thick 0.00% camber |  |  |  | Cl Max: | 1.42 | at alpha= | 16 | deg
JavaFoil+Calcfoil stall+Eppler ext transition |  |  |  | L/D Max: | 108.448 | at alpha= | 6 | deg
Re: | 1000000 |  |  | Cd Min: | 0.00546 | at alpha= | 0.5 | deg
Mach: | 0.25 |  |  | Cl=0 at alpha= | 0 | deg
|  |  |  | @ Cl=0.1, Cd= | 0.005505
|  |  |  | @ Cl=0.4, Cd= | 0.0058486
|  |  |  | @ Cl=0.6, Cd= | 0.0063984
alpha (deg) | Cl | Cd | Cm | Cl/Cd
-20 | -1.278 | 0.14566 | 0 | -8.774
-19.5 | -1.311 | 0.13476 | 0 | -9.726
-19 | -1.338 | 0.12389 | 0 | -10.8
-18.5 | -1.361 | 0.11346 | 0 | -12
-18 | -1.381 | 0.10368 | 0 | -13.32
-17.5 | -1.397 | 0.09472 | 0 | -14.746
-17 | -1.409 | 0.08606 | 0 | -16.366
-16.5 | -1.417 | 0.0777 | 0 | -18.233
-16 | -1.42 | 0.07035 | 0 | -20.191
-15.5 | -1.419 | 0.06351 | 0 | -22.351
-15 | -1.414 | 0.05713 | 0 | -24.741
-14.5 | -1.403 | 0.05139 | 0 | -27.306
-14 | -1.39 | 0.04609 | 0 | -30.154
-13.5 | -1.372 | 0.04135 | 0 | -33.18
-13 | -1.351 | 0.03704 | 0 | -36.473
-12.5 | -1.326 | 0.03317 | 0 | -39.974
-12 | -1.297 | 0.02992 | 0 | -43.35
-11.5 | -1.265 | 0.0269 | 0 | -47.031
-11 | -1.231 | 0.02414 | 0 | -50.973
-10.5 | -1.193 | 0.02174 | 0 | -54.872
-10 | -1.153 | 0.01964 | 0 | -58.68
-9.5 | -1.11 | 0.01779 | 0 | -62.391
-9 | -1.065 | 0.01615 | 0 | -65.913
-8.5 | -1.018 | 0.01472 | 0 | -69.14
-8 | -0.969 | 0.0135 | 0 | -71.771
-7.5 | -0.918 | 0.01242 | 0 | -73.897
-7 | -0.865 | 0.01153 | 0 | -75.051
-6.5 | -0.811 | 0.01077 | 0 | -75.315
-6 | -0.758 | 0.00698 | 0 | -108.448
-5.5 | -0.696 | 0.00672 | 0 | -103.593
-5 | -0.634 | 0.00653 | 0 | -97.059
-4.5 | -0.572 | 0.00632 | 0 | -90.459
-4 | -0.509 | 0.0061 | 0 | -83.363
-3.5 | -0.446 | 0.00595 | 0 | -74.984
-3 | -0.383 | 0.00585 | 0 | -65.425
-2.5 | -0.319 | 0.00574 | 0 | -55.637
-2 | -0.255 | 0.0056 | 0 | -45.602
-1.5 | -0.192 | 0.00557 | 0 | -34.432
-1 | -0.128 | 0.00553 | 0 | -23.135
-0.5 | -0.064 | 0.0055 | 0 | -11.632
0 | 0 | 0.00551 | 0 | 0
0.5 | 0.064 | 0.00546 | 0 | 11.719
1 | 0.128 | 0.00554 | 0 | 23.079
1.5 | 0.192 | 0.00557 | 0 | 34.43
2 | 0.255 | 0.00563 | 0 | 45.348
2.5 | 0.319 | 0.00569 | 0 | 56.043
3 | 0.383 | 0.0058 | 0 | 65.952
3.5 | 0.446 | 0.00598 | 0 | 74.501
4 | 0.509 | 0.0061 | 0 | 83.363
4.5 | 0.572 | 0.00629 | 0 | 90.903
5 | 0.634 | 0.00653 | 0 | 97.059
5.5 | 0.696 | 0.00677 | 0 | 102.811
6 | 0.758 | 0.00698 | 0 | 108.448
6.5 | 0.811 | 0.01075 | 0 | 75.439
7 | 0.865 | 0.01153 | 0 | 75.051
7.5 | 0.918 | 0.01243 | 0 | 73.821
8 | 0.969 | 0.01349 | 0 | 71.79
8.5 | 1.018 | 0.01473 | 0 | 69.069
9 | 1.065 | 0.01615 | 0 | 65.925
9.5 | 1.11 | 0.01778 | 0 | 62.405
10 | 1.153 | 0.01963 | 0 | 58.705
10.5 | 1.193 | 0.02175 | 0 | 54.84
11 | 1.231 | 0.02416 | 0 | 50.934
11.5 | 1.265 | 0.02682 | 0 | 47.172
12 | 1.297 | 0.02991 | 0 | 43.371
12.5 | 1.326 | 0.03308 | 0 | 40.087
13 | 1.351 | 0.03704 | 0 | 36.469
13.5 | 1.372 | 0.04135 | 0 | 33.184
14 | 1.39 | 0.04609 | 0 | 30.148
14.5 | 1.403 | 0.05141 | 0 | 27.297
15 | 1.413 | 0.05717 | 0 | 24.722
15.5 | 1.419 | 0.06357 | 0 | 22.328
16 | 1.42 | 0.07042 | 0 | 20.168
16.5 | 1.417 | 0.07788 | 0 | 18.188
17 | 1.409 | 0.08595 | 0 | 16.39
17.5 | 1.397 | 0.09439 | 0 | 14.802
18 | 1.381 | 0.10378 | 0 | 13.308
18.5 | 1.361 | 0.11367 | 0 | 11.975
19 | 1.338 | 0.12399 | 0 | 10.79
19.5 | 1.31 | 0.13473 | 0 | 9.727
20 | 1.278 | 0.1456 | 0 | 8.777

## 46. Re 1M Mach 0.25 (2)
BIGFOIL.COM POLAR EXPORT
Joukowsky 17.00% thick 0.00% camber
Joukowsky 17.00% thick 0.00% camber |  |  |  | Cl Max: | 1.3511 | at alpha= | 14 | deg
XFOIL ncrit=9 |  |  |  | L/D Max: | 82.8125 | at alpha= | 9 | deg
Re: | 1000000 |  |  | Cd Min: | 0.11762 | at alpha= | -19 | deg
Mach: | 0.25 |  |  | Cl=0 at alpha= | 0 | deg
|  |  |  | @ Cl=0.1, Cd= | 0.0076211
|  |  |  | @ Cl=0.4, Cd= | 0.0081721
|  |  |  | @ Cl=0.6, Cd= | 0.0089664
alpha (deg) | Cl | Cd | Cm | Cl/Cd
-19 | -1.2228 | 0.11762 | 0.0068 | -10.3962
-18.5 | -1.2369 | 0.10728 | 0.0008 | -11.5296
-18 | -1.2491 | 0.09751 | -0.0046 | -12.81
-17.5 | -1.2676 | 0.08713 | -0.0102 | -14.5484
-17 | -1.2901 | 0.07666 | -0.0156 | -16.8289
-16.5 | -1.3051 | 0.06761 | -0.0198 | -19.3034
-16 | -1.3152 | 0.05958 | -0.0231 | -22.0745
-15.5 | -1.337 | 0.05066 | -0.0266 | -26.3916
-15 | -1.346 | 0.04373 | -0.0286 | -30.7798
-14.5 | -1.3448 | 0.03817 | -0.0296 | -35.2319
-14 | -1.3504 | 0.0323 | -0.0302 | -41.808
-13.5 | -1.3392 | 0.02827 | -0.0298 | -47.3718
-13 | -1.3311 | 0.02439 | -0.0286 | -54.5756
-12.5 | -1.3125 | 0.02168 | -0.0267 | -60.5397
-12 | -1.2974 | 0.01924 | -0.0236 | -67.4324
-11.5 | -1.277 | 0.0176 | -0.0195 | -72.5568
-11 | -1.2491 | 0.01637 | -0.0152 | -76.3042
-10.5 | -1.2084 | 0.01525 | -0.0127 | -79.2393
-10 | -1.1621 | 0.01427 | -0.0108 | -81.4366
-9.5 | -1.1033 | 0.01337 | -0.011 | -82.5206
-9 | -1.06 | 0.0128 | -0.0076 | -82.8125
-8.5 | -1.0102 | 0.0122 | -0.0056 | -82.8033
-8 | -0.957 | 0.01163 | -0.0042 | -82.2872
-7.5 | -0.9019 | 0.0111 | -0.0031 | -81.2523
-7 | -0.8453 | 0.01063 | -0.0022 | -79.5202
-6.5 | -0.7878 | 0.01016 | -0.0016 | -77.5394
-6 | -0.7296 | 0.00973 | -0.001 | -74.9846
-5.5 | -0.6707 | 0.00935 | -0.0006 | -71.7326
-5 | -0.6111 | 0.00902 | -0.0003 | -67.7494
-4.5 | -0.5511 | 0.00873 | 0 | -63.1271
-4 | -0.4906 | 0.00849 | 0.0001 | -57.7856
-3.5 | -0.4298 | 0.00827 | 0.0002 | -51.971
-3 | -0.369 | 0.00807 | 0.0003 | -45.7249
-2.5 | -0.3078 | 0.00791 | 0.0003 | -38.9128
-2 | -0.2465 | 0.00778 | 0.0003 | -31.6838
-1.5 | -0.185 | 0.00769 | 0.0002 | -24.0572
-0.5 | -0.0617 | 0.00759 | 0.0001 | -8.1291
0 | 0 | 0.00758 | 0 | 0
0.5 | 0.0617 | 0.00759 | -0.0001 | 8.1291
1.5 | 0.185 | 0.00769 | -0.0002 | 24.0572
2 | 0.2465 | 0.00778 | -0.0003 | 31.6838
2.5 | 0.3078 | 0.00791 | -0.0003 | 38.9128
3 | 0.3689 | 0.00807 | -0.0003 | 45.7125
3.5 | 0.4298 | 0.00827 | -0.0002 | 51.971
4 | 0.4905 | 0.00849 | -0.0001 | 57.7739
4.5 | 0.551 | 0.00873 | 0 | 63.1157
5 | 0.6111 | 0.00902 | 0.0003 | 67.7494
5.5 | 0.6707 | 0.00935 | 0.0006 | 71.7326
6 | 0.7296 | 0.00973 | 0.001 | 74.9846
6.5 | 0.7878 | 0.01017 | 0.0016 | 77.4631
7 | 0.8453 | 0.01063 | 0.0022 | 79.5202
7.5 | 0.9019 | 0.0111 | 0.0031 | 81.2523
8 | 0.957 | 0.01163 | 0.0042 | 82.2872
8.5 | 1.0102 | 0.0122 | 0.0056 | 82.8033
9 | 1.06 | 0.0128 | 0.0076 | 82.8125
9.5 | 1.1034 | 0.01337 | 0.011 | 82.528
10 | 1.1623 | 0.01426 | 0.0107 | 81.5077
10.5 | 1.2087 | 0.01525 | 0.0126 | 79.259
11 | 1.2494 | 0.01637 | 0.0152 | 76.3225
11.5 | 1.2775 | 0.0176 | 0.0194 | 72.5852
12 | 1.2982 | 0.01922 | 0.0235 | 67.5442
12.5 | 1.3134 | 0.02165 | 0.0266 | 60.6651
13 | 1.3321 | 0.02436 | 0.0285 | 54.6839
13.5 | 1.3407 | 0.02821 | 0.0297 | 47.5257
14 | 1.3511 | 0.0323 | 0.0301 | 41.8297
14.5 | 1.3457 | 0.03815 | 0.0295 | 35.2739
15 | 1.3481 | 0.04361 | 0.0285 | 30.9126
15.5 | 1.3383 | 0.05061 | 0.0265 | 26.4434
16 | 1.3169 | 0.05949 | 0.023 | 22.1365
16.5 | 1.3083 | 0.06735 | 0.0198 | 19.4254
17 | 1.292 | 0.07655 | 0.0155 | 16.8779
17.5 | 1.2695 | 0.08702 | 0.0101 | 14.5886
18 | 1.251 | 0.09739 | 0.0045 | 12.8453
18.5 | 1.2384 | 0.10721 | -0.0009 | 11.5512
19 | 1.2247 | 0.11747 | -0.0068 | 10.4256

## 47. Re 1M Mach 0.50 (1)
BIGFOIL.COM POLAR EXPORT
Joukowsky 17.00% thick 0.00% camber
Joukowsky 17.00% thick 0.00% camber |  |  |  | Cl Max: | 1.138 | at alpha= | 20 | deg
JavaFoil+Calcfoil stall+Eppler ext transition |  |  |  | L/D Max: | 87.529 | at alpha= | 4 | deg
Re: | 1000000 |  |  | Cd Min: | 0.0056 | at alpha= | 0 | deg
Mach: | 0.5 |  |  | Cl=0 at alpha= | 0 | deg
|  |  |  | @ Cl=0.1, Cd= | 0.0056261
|  |  |  | @ Cl=0.4, Cd= | 0.0060392
|  |  |  | @ Cl=0.6, Cd= | 0.0082975
alpha (deg) | Cl | Cd | Cm | Cl/Cd
-20 | -1.138 | 0.20997 | 0 | -5.418
-19.5 | -1.108 | 0.20183 | 0 | -5.492
-19 | -1.081 | 0.19795 | 0 | -5.462
-18.5 | -1.052 | 0.19165 | 0 | -5.489
-18 | -1.024 | 0.18525 | 0 | -5.53
-17.5 | -0.995 | 0.18525 | 0 | -5.373
-17 | -0.968 | 0.17905 | 0 | -5.404
-16.5 | -0.938 | 0.17185 | 0 | -5.461
-16 | -0.911 | 0.16558 | 0 | -5.501
-15.5 | -0.881 | 0.16016 | 0 | -5.504
-15 | -0.853 | 0.15638 | 0 | -5.455
-14.5 | -0.825 | 0.14904 | 0 | -5.535
-14 | -0.796 | 0.1438 | 0 | -5.534
-13.5 | -0.767 | 0.13517 | 0 | -5.675
-13 | -0.738 | 0.12598 | 0 | -5.859
-12.5 | -0.709 | 0.11704 | 0 | -6.062
-12 | -0.681 | 0.11255 | 0 | -6.05
-11.5 | -0.994 | 0.06949 | 0 | -14.307
-11 | -1.101 | 0.05346 | 0 | -20.601
-10.5 | -1.134 | 0.04378 | 0 | -25.904
-10 | -1.137 | 0.03672 | 0 | -30.966
-9.5 | -1.123 | 0.03126 | 0 | -35.927
-9 | -1.098 | 0.02694 | 0 | -40.744
-8.5 | -1.063 | 0.02339 | 0 | -45.441
-8 | -1.022 | 0.02049 | 0 | -49.88
-7.5 | -0.976 | 0.01805 | 0 | -54.068
-7 | -0.926 | 0.01604 | 0 | -57.714
-6.5 | -0.872 | 0.01432 | 0 | -60.893
-6 | -0.815 | 0.01291 | 0 | -63.157
-5.5 | -0.756 | 0.01177 | 0 | -64.263
-5 | -0.695 | 0.01082 | 0 | -64.189
-4.5 | -0.632 | 0.01003 | 0 | -62.97
-4 | -0.567 | 0.00652 | 0 | -86.945
-3.5 | -0.497 | 0.00629 | 0 | -78.993
-3 | -0.427 | 0.00607 | 0 | -70.375
-2.5 | -0.356 | 0.00591 | 0 | -60.287
-2 | -0.285 | 0.00582 | 0 | -49.009
-1.5 | -0.214 | 0.00572 | 0 | -37.414
-1 | -0.143 | 0.00561 | 0 | -25.463
-0.5 | -0.071 | 0.00561 | 0 | -12.742
0 | 0 | 0.0056 | 0 | 0
0.5 | 0.071 | 0.00561 | 0 | 12.741
1 | 0.143 | 0.00565 | 0 | 25.304
1.5 | 0.214 | 0.00583 | 0 | 36.71
2 | 0.285 | 0.00578 | 0 | 49.324
2.5 | 0.356 | 0.00594 | 0 | 60
3 | 0.427 | 0.0061 | 0 | 70.01
3.5 | 0.497 | 0.00624 | 0 | 79.615
4 | 0.567 | 0.00648 | 0 | 87.529
4.5 | 0.632 | 0.01006 | 0 | 62.748
5 | 0.695 | 0.01083 | 0 | 64.16
5.5 | 0.756 | 0.01178 | 0 | 64.172
6 | 0.815 | 0.01296 | 0 | 62.923
6.5 | 0.872 | 0.01437 | 0 | 60.686
7 | 0.926 | 0.01601 | 0 | 57.813
7.5 | 0.976 | 0.01805 | 0 | 54.084
8 | 1.022 | 0.02047 | 0 | 49.924
8.5 | 1.063 | 0.02338 | 0 | 45.464
9 | 1.098 | 0.02694 | 0 | 40.745
9.5 | 1.123 | 0.03126 | 0 | 35.928
10 | 1.137 | 0.03669 | 0 | 30.985
10.5 | 1.134 | 0.04376 | 0 | 25.917
11 | 1.101 | 0.05341 | 0 | 20.624
11.5 | 0.994 | 0.06955 | 0 | 14.293
12 | 0.681 | 0.11152 | 0 | 6.106
12.5 | 0.709 | 0.11711 | 0 | 6.058
13 | 0.738 | 0.12914 | 0 | 5.715
13.5 | 0.767 | 0.13515 | 0 | 5.675
14 | 0.796 | 0.14379 | 0 | 5.534
14.5 | 0.825 | 0.14935 | 0 | 5.523
15 | 0.853 | 0.15639 | 0 | 5.455
15.5 | 0.882 | 0.15913 | 0 | 5.54
16 | 0.911 | 0.16441 | 0 | 5.54
16.5 | 0.939 | 0.17119 | 0 | 5.482
17 | 0.968 | 0.17766 | 0 | 5.447
17.5 | 0.995 | 0.18111 | 0 | 5.496
18 | 1.024 | 0.18523 | 0 | 5.53
18.5 | 1.052 | 0.19163 | 0 | 5.49
19 | 1.081 | 0.19926 | 0 | 5.425
19.5 | 1.108 | 0.20271 | 0 | 5.468
20 | 1.138 | 0.20852 | 0 | 5.456

## 48. Re 1M Mach 0.50 (2)
BIGFOIL.COM POLAR EXPORT
Joukowsky 17.00% thick 0.00% camber
Joukowsky 17.00% thick 0.00% camber |  |  |  | Cl Max: | 1.1443 | at alpha= | 10.5 | deg
XFOIL ncrit=9 |  |  |  | L/D Max: | 72.739 | at alpha= | 6.5 | deg
Re: | 1000000 |  |  | Cd Min: | 0.1235 | at alpha= | -15.5 | deg
Mach: | 0.5 |  |  | Cl=0 at alpha= | 0 | deg
|  |  |  | @ Cl=0.1, Cd= | 0.008256
|  |  |  | @ Cl=0.4, Cd= | 0.0088827
|  |  |  | @ Cl=0.6, Cd= | 0.0097813
alpha (deg) | Cl | Cd | Cm | Cl/Cd
-15.5 | -1.0082 | 0.1235 | 0.0052 | -8.1636
-15 | -1.02 | 0.11263 | -0.0018 | -9.0562
-14.5 | -1.0367 | 0.1015 | -0.0087 | -10.2138
-14 | -1.0533 | 0.09093 | -0.0151 | -11.5836
-13.5 | -1.0678 | 0.08106 | -0.0206 | -13.173
-13 | -1.0829 | 0.07164 | -0.0255 | -15.1159
-12.5 | -1.1003 | 0.06246 | -0.0299 | -17.6161
-12 | -1.1124 | 0.05428 | -0.0332 | -20.4937
-11.5 | -1.1292 | 0.04625 | -0.036 | -24.4151
-11 | -1.1375 | 0.03928 | -0.0375 | -28.9588
-10.5 | -1.1436 | 0.03283 | -0.0382 | -34.834
-10 | -1.1379 | 0.02754 | -0.0379 | -41.3181
-9.5 | -1.128 | 0.02289 | -0.0368 | -49.2792
-9 | -1.0994 | 0.01941 | -0.036 | -56.6409
-8.5 | -1.0847 | 0.01715 | -0.0302 | -63.2478
-8 | -1.0649 | 0.01557 | -0.0232 | -68.3943
-7.5 | -1.0199 | 0.01436 | -0.0185 | -71.0237
-7 | -0.9652 | 0.01335 | -0.0149 | -72.2996
-6.5 | -0.9056 | 0.01245 | -0.012 | -72.739
-6 | -0.8421 | 0.01169 | -0.0096 | -72.0359
-5.5 | -0.7757 | 0.01106 | -0.0076 | -70.1356
-5 | -0.7074 | 0.01053 | -0.0061 | -67.1795
-4.5 | -0.6387 | 0.01002 | -0.0048 | -63.7425
-4 | -0.569 | 0.00959 | -0.0037 | -59.3326
-3.5 | -0.4986 | 0.00925 | -0.0028 | -53.9027
-3 | -0.4277 | 0.00898 | -0.0022 | -47.6281
-2.5 | -0.3568 | 0.00873 | -0.0016 | -40.8706
-2 | -0.2857 | 0.00852 | -0.0011 | -33.5329
-1.5 | -0.2144 | 0.00838 | -0.0008 | -25.5847
-1 | -0.143 | 0.00828 | -0.0005 | -17.2705
-0.5 | -0.0715 | 0.00824 | -0.0002 | -8.6772
0 | 0 | 0.00824 | 0 | 0
0.5 | 0.0715 | 0.00824 | 0.0002 | 8.6772
1 | 0.1429 | 0.00828 | 0.0005 | 17.2585
1.5 | 0.2144 | 0.00838 | 0.0008 | 25.5847
2 | 0.2857 | 0.00852 | 0.0012 | 33.5329
2.5 | 0.3567 | 0.00873 | 0.0016 | 40.8591
3 | 0.4276 | 0.00898 | 0.0022 | 47.6169
3.5 | 0.4986 | 0.00925 | 0.0029 | 53.9027
4 | 0.569 | 0.00959 | 0.0037 | 59.3326
4.5 | 0.6387 | 0.01002 | 0.0048 | 63.7425
5 | 0.7074 | 0.01053 | 0.0061 | 67.1795
5.5 | 0.7757 | 0.01106 | 0.0076 | 70.1356
6 | 0.8421 | 0.01169 | 0.0096 | 72.0359
6.5 | 0.9056 | 0.01245 | 0.012 | 72.739
7 | 0.9652 | 0.01335 | 0.0149 | 72.2996
7.5 | 1.02 | 0.01436 | 0.0185 | 71.0306
8 | 1.0651 | 0.01557 | 0.0231 | 68.4072
8.5 | 1.085 | 0.01715 | 0.0302 | 63.2653
9 | 1.0999 | 0.0194 | 0.036 | 56.6959
9.5 | 1.129 | 0.02286 | 0.0367 | 49.3876
10 | 1.1387 | 0.02752 | 0.0378 | 41.3772
10.5 | 1.1443 | 0.03282 | 0.0382 | 34.8659
11 | 1.1388 | 0.03925 | 0.0374 | 29.014
11.5 | 1.1301 | 0.04625 | 0.0359 | 24.4346
12 | 1.1141 | 0.05422 | 0.0331 | 20.5478
12.5 | 1.1015 | 0.06244 | 0.0298 | 17.6409
13 | 1.0841 | 0.07163 | 0.0253 | 15.1347
13.5 | 1.0691 | 0.08105 | 0.0205 | 13.1906
14 | 1.0541 | 0.09096 | 0.0149 | 11.5886
14.5 | 1.0379 | 0.10148 | 0.0086 | 10.2276
15 | 1.0213 | 0.11261 | 0.0017 | 9.0694
15.5 | 1.0092 | 0.1235 | -0.0053 | 8.1717

## 49. Re 2M Mach 0.00 (1)
BIGFOIL.COM POLAR EXPORT
Joukowsky 17.00% thick 0.00% camber
Joukowsky 17.00% thick 0.00% camber |  |  |  | Cl Max: | 1.556 | at alpha= | 19 | deg
JavaFoil+Calcfoil stall+Eppler ext transition |  |  |  | L/D Max: | 130.935 | at alpha= | 7.5 | deg
Re: | 2000000 |  |  | Cd Min: | 0.00499 | at alpha= | 0 | deg
Mach: | 0 |  |  | Cl=0 at alpha= | 0 | deg
|  |  |  | @ Cl=0.1, Cd= | 0.0050561
|  |  |  | @ Cl=0.4, Cd= | 0.0053575
|  |  |  | @ Cl=0.6, Cd= | 0.0057657
alpha (deg) | Cl | Cd | Cm | Cl/Cd
-20 | -1.55 | 0.09265 | 0 | -16.731
-19.5 | -1.555 | 0.08552 | 0 | -18.184
-19 | -1.556 | 0.07878 | 0 | -19.757
-18.5 | -1.555 | 0.07258 | 0 | -21.428
-18 | -1.552 | 0.06648 | 0 | -23.345
-17.5 | -1.547 | 0.06046 | 0 | -25.587
-17 | -1.539 | 0.05527 | 0 | -27.836
-16.5 | -1.528 | 0.05041 | 0 | -30.303
-16 | -1.515 | 0.04565 | 0 | -33.183
-15.5 | -1.499 | 0.04144 | 0 | -36.159
-15 | -1.479 | 0.0375 | 0 | -39.444
-14.5 | -1.457 | 0.03392 | 0 | -42.951
-14 | -1.433 | 0.03062 | 0 | -46.787
-13.5 | -1.406 | 0.0276 | 0 | -50.932
-13 | -1.376 | 0.02515 | 0 | -54.723
-12.5 | -1.344 | 0.0228 | 0 | -58.955
-12 | -1.309 | 0.02063 | 0 | -63.485
-11.5 | -1.273 | 0.01873 | 0 | -67.927
-11 | -1.234 | 0.01703 | 0 | -72.446
-10.5 | -1.193 | 0.01555 | 0 | -76.667
-10 | -1.149 | 0.01423 | 0 | -80.763
-9.5 | -1.104 | 0.01308 | 0 | -84.42
-9 | -1.058 | 0.01208 | 0 | -87.602
-8.5 | -1.009 | 0.01122 | 0 | -89.926
-8 | -0.959 | 0.01053 | 0 | -91.046
-7.5 | -0.911 | 0.00696 | 0 | -130.935
-7 | -0.853 | 0.00672 | 0 | -126.953
-6.5 | -0.794 | 0.00635 | 0 | -125.056
-6 | -0.735 | 0.00613 | 0 | -119.765
-5.5 | -0.675 | 0.00598 | 0 | -112.785
-5 | -0.615 | 0.00581 | 0 | -105.738
-4.5 | -0.554 | 0.00563 | 0 | -98.379
-4 | -0.493 | 0.00549 | 0 | -89.748
-3.5 | -0.432 | 0.00541 | 0 | -79.856
-3 | -0.371 | 0.00531 | 0 | -69.831
-2.5 | -0.309 | 0.00518 | 0 | -59.659
-2 | -0.247 | 0.00512 | 0 | -48.375
-1.5 | -0.186 | 0.00509 | 0 | -36.452
-1 | -0.124 | 0.00506 | 0 | -24.482
-0.5 | -0.062 | 0.00505 | 0 | -12.275
0 | 0 | 0.00499 | 0 | 0
0.5 | 0.062 | 0.00505 | 0 | 12.275
1 | 0.124 | 0.00506 | 0 | 24.482
1.5 | 0.186 | 0.00509 | 0 | 36.452
2 | 0.247 | 0.00512 | 0 | 48.375
2.5 | 0.309 | 0.00518 | 0 | 59.659
3 | 0.371 | 0.00531 | 0 | 69.831
3.5 | 0.432 | 0.00541 | 0 | 79.856
4 | 0.493 | 0.00549 | 0 | 89.748
4.5 | 0.554 | 0.00563 | 0 | 98.379
5 | 0.615 | 0.00581 | 0 | 105.738
5.5 | 0.675 | 0.00598 | 0 | 112.785
6 | 0.735 | 0.00613 | 0 | 119.765
6.5 | 0.794 | 0.00635 | 0 | 125.056
7 | 0.853 | 0.00672 | 0 | 126.953
7.5 | 0.911 | 0.00696 | 0 | 130.935
8 | 0.959 | 0.01053 | 0 | 91.046
8.5 | 1.009 | 0.01122 | 0 | 89.926
9 | 1.058 | 0.01208 | 0 | 87.602
9.5 | 1.104 | 0.01308 | 0 | 84.42
10 | 1.149 | 0.01423 | 0 | 80.763
10.5 | 1.193 | 0.01555 | 0 | 76.667
11 | 1.234 | 0.01703 | 0 | 72.446
11.5 | 1.273 | 0.01873 | 0 | 67.927
12 | 1.309 | 0.02063 | 0 | 63.485
12.5 | 1.344 | 0.0228 | 0 | 58.955
13 | 1.376 | 0.02515 | 0 | 54.723
13.5 | 1.406 | 0.0276 | 0 | 50.932
14 | 1.433 | 0.03062 | 0 | 46.787
14.5 | 1.457 | 0.03392 | 0 | 42.951
15 | 1.479 | 0.0375 | 0 | 39.444
15.5 | 1.499 | 0.04144 | 0 | 36.159
16 | 1.515 | 0.04565 | 0 | 33.183
16.5 | 1.528 | 0.05041 | 0 | 30.303
17 | 1.539 | 0.05527 | 0 | 27.836
17.5 | 1.547 | 0.06046 | 0 | 25.587
18 | 1.552 | 0.06648 | 0 | 23.345
18.5 | 1.555 | 0.07258 | 0 | 21.428
19 | 1.556 | 0.07878 | 0 | 19.757
19.5 | 1.555 | 0.08552 | 0 | 18.184
20 | 1.55 | 0.09265 | 0 | 16.731

## 50. Re 2M Mach 0.00 (2)
BIGFOIL.COM POLAR EXPORT
Joukowsky 17.00% thick 0.00% camber
Joukowsky 17.00% thick 0.00% camber |  |  |  | Cl Max: | 1.5669 | at alpha= | 17.5 | deg
XFOIL ncrit=9 |  |  |  | L/D Max: | 101.114 | at alpha= | 10 | deg
Re: | 2000000 |  |  | Cd Min: | 0.07626 | at alpha= | -20 | deg
Mach: | 0 |  |  | Cl=0 at alpha= | 0 | deg
|  |  |  | @ Cl=0.1, Cd= | 0.0065104
|  |  |  | @ Cl=0.4, Cd= | 0.0069708
|  |  |  | @ Cl=0.6, Cd= | 0.0076718
alpha (deg) | Cl | Cd | Cm | Cl/Cd
-20 | -1.5008 | 0.07626 | -0.013 | -19.68
-19.5 | -1.5242 | 0.0664 | -0.0176 | -22.9548
-19 | -1.5396 | 0.05805 | -0.0212 | -26.522
-18.5 | -1.5485 | 0.05091 | -0.0238 | -30.4164
-18 | -1.5594 | 0.04401 | -0.0258 | -35.4329
-17.5 | -1.5652 | 0.03817 | -0.0269 | -41.006
-17 | -1.5621 | 0.0335 | -0.0272 | -46.6299
-16.5 | -1.5539 | 0.02958 | -0.027 | -52.5321
-16 | -1.5468 | 0.02588 | -0.0261 | -59.7682
-15.5 | -1.532 | 0.0231 | -0.0247 | -66.3203
-15 | -1.5161 | 0.02072 | -0.0226 | -73.1708
-14.5 | -1.4991 | 0.01878 | -0.0197 | -79.8243
-14 | -1.4789 | 0.01738 | -0.0161 | -85.0921
-13.5 | -1.4613 | 0.01622 | -0.0111 | -90.0925
-13 | -1.4246 | 0.01534 | -0.0087 | -92.8683
-12.5 | -1.3833 | 0.01448 | -0.0069 | -95.5318
-12 | -1.339 | 0.01368 | -0.0054 | -97.8801
-11.5 | -1.2916 | 0.01297 | -0.0043 | -99.5837
-11 | -1.2421 | 0.01232 | -0.0035 | -100.8198
-10.5 | -1.1898 | 0.01178 | -0.003 | -101.0017
-10 | -1.1436 | 0.01132 | -0.0011 | -101.0247
-9.5 | -1.0927 | 0.01084 | -0.0002 | -100.8026
-9 | -1.04 | 0.01038 | 0.0004 | -100.1927
-8.5 | -0.9861 | 0.00995 | 0.0009 | -99.1055
-8 | -0.9314 | 0.00953 | 0.0012 | -97.7335
-7.5 | -0.8759 | 0.00915 | 0.0015 | -95.7268
-7 | -0.8198 | 0.0088 | 0.0017 | -93.1591
-6.5 | -0.7631 | 0.00847 | 0.0018 | -90.0945
-6 | -0.706 | 0.00818 | 0.0018 | -86.3081
-5.5 | -0.6485 | 0.0079 | 0.0018 | -82.0886
-5 | -0.5907 | 0.00763 | 0.0018 | -77.4181
-4.5 | -0.5326 | 0.00739 | 0.0017 | -72.0704
-4 | -0.4741 | 0.00719 | 0.0016 | -65.9388
-3.5 | -0.4154 | 0.00701 | 0.0014 | -59.2582
-3 | -0.3565 | 0.00686 | 0.0013 | -51.9679
-2.5 | -0.2973 | 0.00674 | 0.0011 | -44.1098
-2 | -0.238 | 0.00664 | 0.0009 | -35.8434
-1.5 | -0.1786 | 0.00657 | 0.0007 | -27.1842
-1 | -0.1191 | 0.00652 | 0.0005 | -18.2669
-0.5 | -0.0596 | 0.00649 | 0.0002 | -9.1834
0 | 0 | 0.00648 | 0 | 0
0.5 | 0.0595 | 0.00649 | -0.0002 | 9.168
1 | 0.1191 | 0.00652 | -0.0004 | 18.2669
1.5 | 0.1786 | 0.00657 | -0.0007 | 27.1842
2 | 0.238 | 0.00664 | -0.0009 | 35.8434
2.5 | 0.2973 | 0.00674 | -0.0011 | 44.1098
3 | 0.3564 | 0.00686 | -0.0013 | 51.9534
3.5 | 0.4154 | 0.00701 | -0.0014 | 59.2582
4 | 0.4741 | 0.00719 | -0.0016 | 65.9388
4.5 | 0.5326 | 0.00739 | -0.0017 | 72.0704
5 | 0.5907 | 0.00763 | -0.0018 | 77.4181
5.5 | 0.6485 | 0.00789 | -0.0018 | 82.1926
6 | 0.706 | 0.00818 | -0.0018 | 86.3081
6.5 | 0.7631 | 0.00847 | -0.0017 | 90.0945
7 | 0.8198 | 0.0088 | -0.0016 | 93.1591
7.5 | 0.8759 | 0.00915 | -0.0015 | 95.7268
8 | 0.9313 | 0.00953 | -0.0012 | 97.723
8.5 | 0.9861 | 0.00995 | -0.0009 | 99.1055
9 | 1.0399 | 0.01038 | -0.0004 | 100.183
9.5 | 1.0927 | 0.01084 | 0.0002 | 100.8026
10 | 1.1436 | 0.01131 | 0.0011 | 101.1141
10.5 | 1.1899 | 0.01178 | 0.003 | 101.0102
11 | 1.2421 | 0.01232 | 0.0035 | 100.8198
11.5 | 1.2916 | 0.01298 | 0.0043 | 99.5069
12 | 1.3392 | 0.01368 | 0.0054 | 97.8947
12.5 | 1.3836 | 0.01448 | 0.0068 | 95.5525
13 | 1.4247 | 0.01534 | 0.0087 | 92.8748
13.5 | 1.4616 | 0.01622 | 0.0111 | 90.111
14 | 1.4793 | 0.01738 | 0.0161 | 85.1151
14.5 | 1.4998 | 0.01877 | 0.0196 | 79.9041
15 | 1.5172 | 0.02069 | 0.0225 | 73.3301
15.5 | 1.5332 | 0.02305 | 0.0246 | 66.5163
16 | 1.5478 | 0.02584 | 0.026 | 59.8994
16.5 | 1.5545 | 0.02958 | 0.0269 | 52.5524
17 | 1.5638 | 0.03341 | 0.0271 | 46.8063
17.5 | 1.5669 | 0.03807 | 0.0268 | 41.1584
18 | 1.5612 | 0.04391 | 0.0257 | 35.5545
18.5 | 1.5504 | 0.05079 | 0.0237 | 30.5257
19 | 1.5424 | 0.0578 | 0.0211 | 26.6851
19.5 | 1.5266 | 0.06618 | 0.0176 | 23.0674
20 | 1.5033 | 0.07603 | 0.013 | 19.7725

## 51. Re 2M Mach 0.10 (1)
BIGFOIL.COM POLAR EXPORT
Joukowsky 17.00% thick 0.00% camber
Joukowsky 17.00% thick 0.00% camber |  |  |  | Cl Max: | 1.536 | at alpha= | 18.5 | deg
JavaFoil+Calcfoil stall+Eppler ext transition |  |  |  | L/D Max: | 127.04 | at alpha= | 7 | deg
Re: | 2000000 |  |  | Cd Min: | 0.00499 | at alpha= | 0 | deg
Mach: | 0.1 |  |  | Cl=0 at alpha= | 0 | deg
|  |  |  | @ Cl=0.1, Cd= | 0.0050561
|  |  |  | @ Cl=0.4, Cd= | 0.0053597
|  |  |  | @ Cl=0.6, Cd= | 0.0057739
alpha (deg) | Cl | Cd | Cm | Cl/Cd
-20 | -1.522 | 0.09679 | 0 | -15.727
-19.5 | -1.53 | 0.08932 | 0 | -17.13
-19 | -1.535 | 0.08208 | 0 | -18.697
-18.5 | -1.536 | 0.07556 | 0 | -20.329
-18 | -1.535 | 0.06916 | 0 | -22.202
-17.5 | -1.532 | 0.0632 | 0 | -24.243
-17 | -1.527 | 0.05739 | 0 | -26.6
-16.5 | -1.518 | 0.0523 | 0 | -29.02
-16 | -1.507 | 0.04746 | 0 | -31.743
-15.5 | -1.492 | 0.04291 | 0 | -34.783
-15 | -1.474 | 0.03878 | 0 | -38.025
-14.5 | -1.454 | 0.03504 | 0 | -41.487
-14 | -1.43 | 0.03159 | 0 | -45.283
-13.5 | -1.404 | 0.02851 | 0 | -49.255
-13 | -1.376 | 0.02587 | 0 | -53.196
-12.5 | -1.345 | 0.02341 | 0 | -57.445
-12 | -1.311 | 0.0212 | 0 | -61.812
-11.5 | -1.274 | 0.01921 | 0 | -66.35
-11 | -1.236 | 0.01742 | 0 | -70.928
-10.5 | -1.195 | 0.01589 | 0 | -75.202
-10 | -1.152 | 0.01451 | 0 | -79.418
-9.5 | -1.107 | 0.01331 | 0 | -83.208
-9 | -1.061 | 0.01226 | 0 | -86.555
-8.5 | -1.012 | 0.01137 | 0 | -89.025
-8 | -0.962 | 0.01065 | 0 | -90.378
-7.5 | -0.911 | 0.01004 | 0 | -90.806
-7 | -0.857 | 0.00674 | 0 | -127.04
-6.5 | -0.798 | 0.00637 | 0 | -125.194
-6 | -0.738 | 0.00616 | 0 | -119.898
-5.5 | -0.678 | 0.006 | 0 | -112.967
-5 | -0.618 | 0.00583 | 0 | -106.008
-4.5 | -0.557 | 0.00564 | 0 | -98.669
-4 | -0.496 | 0.00551 | 0 | -90.004
-3.5 | -0.434 | 0.00542 | 0 | -80.106
-3 | -0.372 | 0.00531 | 0 | -70.095
-2.5 | -0.311 | 0.00519 | 0 | -59.878
-2 | -0.249 | 0.00512 | 0 | -48.567
-1.5 | -0.187 | 0.0051 | 0 | -36.609
-1 | -0.124 | 0.00506 | 0 | -24.582
-0.5 | -0.062 | 0.00505 | 0 | -12.323
0 | 0 | 0.00499 | 0 | 0
0.5 | 0.062 | 0.00505 | 0 | 12.323
1 | 0.124 | 0.00506 | 0 | 24.582
1.5 | 0.187 | 0.0051 | 0 | 36.609
2 | 0.249 | 0.00512 | 0 | 48.567
2.5 | 0.311 | 0.00519 | 0 | 59.878
3 | 0.372 | 0.00531 | 0 | 70.095
3.5 | 0.434 | 0.00542 | 0 | 80.106
4 | 0.496 | 0.00551 | 0 | 90.004
4.5 | 0.557 | 0.00564 | 0 | 98.669
5 | 0.618 | 0.00583 | 0 | 106.008
5.5 | 0.678 | 0.006 | 0 | 112.967
6 | 0.738 | 0.00616 | 0 | 119.898
6.5 | 0.798 | 0.00637 | 0 | 125.194
7 | 0.857 | 0.00674 | 0 | 127.04
7.5 | 0.911 | 0.01004 | 0 | 90.806
8 | 0.962 | 0.01065 | 0 | 90.378
8.5 | 1.012 | 0.01137 | 0 | 89.025
9 | 1.061 | 0.01226 | 0 | 86.555
9.5 | 1.107 | 0.01331 | 0 | 83.208
10 | 1.152 | 0.01451 | 0 | 79.418
10.5 | 1.195 | 0.01589 | 0 | 75.202
11 | 1.236 | 0.01742 | 0 | 70.928
11.5 | 1.274 | 0.01921 | 0 | 66.35
12 | 1.311 | 0.0212 | 0 | 61.812
12.5 | 1.345 | 0.02341 | 0 | 57.445
13 | 1.376 | 0.02587 | 0 | 53.196
13.5 | 1.404 | 0.02851 | 0 | 49.255
14 | 1.43 | 0.03159 | 0 | 45.283
14.5 | 1.454 | 0.03504 | 0 | 41.487
15 | 1.474 | 0.03878 | 0 | 38.025
15.5 | 1.492 | 0.04291 | 0 | 34.783
16 | 1.507 | 0.04746 | 0 | 31.743
16.5 | 1.518 | 0.0523 | 0 | 29.02
17 | 1.527 | 0.05739 | 0 | 26.6
17.5 | 1.532 | 0.0632 | 0 | 24.243
18 | 1.535 | 0.06916 | 0 | 22.202
18.5 | 1.536 | 0.07556 | 0 | 20.329
19 | 1.535 | 0.08208 | 0 | 18.697
19.5 | 1.53 | 0.08931 | 0 | 17.132
20 | 1.522 | 0.09679 | 0 | 15.727

## 52. Re 2M Mach 0.10 (2)
BIGFOIL.COM POLAR EXPORT
Joukowsky 17.00% thick 0.00% camber
Joukowsky 17.00% thick 0.00% camber |  |  |  | Cl Max: | 1.5528 | at alpha= | 17 | deg
XFOIL ncrit=9 |  |  |  | L/D Max: | 100.576 | at alpha= | 10 | deg
Re: | 2000000 |  |  | Cd Min: | 0.08379 | at alpha= | -20 | deg
Mach: | 0.1 |  |  | Cl=0 at alpha= | 0 | deg
|  |  |  | @ Cl=0.1, Cd= | 0.0065367
|  |  |  | @ Cl=0.4, Cd= | 0.006994
|  |  |  | @ Cl=0.6, Cd= | 0.0077036
alpha (deg) | Cl | Cd | Cm | Cl/Cd
-20 | -1.4656 | 0.08379 | -0.0102 | -17.4913
-19.5 | -1.4934 | 0.07291 | -0.0156 | -20.4828
-19 | -1.5134 | 0.06363 | -0.0199 | -23.7844
-18.5 | -1.5272 | 0.05558 | -0.0231 | -27.4775
-18 | -1.5367 | 0.04849 | -0.0256 | -31.6911
-17.5 | -1.549 | 0.04159 | -0.0274 | -37.2445
-17 | -1.5511 | 0.03617 | -0.0282 | -42.8836
-16.5 | -1.5442 | 0.03189 | -0.0283 | -48.4227
-16 | -1.5389 | 0.02779 | -0.0277 | -55.376
-15.5 | -1.5278 | 0.02449 | -0.0266 | -62.3846
-15 | -1.5104 | 0.02197 | -0.0249 | -68.7483
-14.5 | -1.496 | 0.01962 | -0.0223 | -76.2487
-14 | -1.4754 | 0.01801 | -0.0191 | -81.9212
-13.5 | -1.4598 | 0.01661 | -0.0143 | -87.8868
-13 | -1.4294 | 0.01571 | -0.0107 | -90.9866
-12.5 | -1.3907 | 0.01475 | -0.0084 | -94.2847
-12 | -1.3466 | 0.01394 | -0.0068 | -96.5997
-11.5 | -1.2991 | 0.01323 | -0.0055 | -98.1935
-11 | -1.2504 | 0.01249 | -0.0044 | -100.1121
-10.5 | -1.1982 | 0.01192 | -0.0038 | -100.5201
-10 | -1.1516 | 0.01145 | -0.0019 | -100.5764
-9.5 | -1.1004 | 0.01096 | -0.0008 | -100.4015
-9 | -1.0473 | 0.01049 | -0.0001 | -99.8379
-8.5 | -0.9931 | 0.01004 | 0.0004 | -98.9143
-8 | -0.938 | 0.00962 | 0.0008 | -97.5052
-7.5 | -0.8821 | 0.00922 | 0.0011 | -95.6725
-7 | -0.8256 | 0.00886 | 0.0014 | -93.1828
-6.5 | -0.7686 | 0.00852 | 0.0015 | -90.2113
-6 | -0.711 | 0.00822 | 0.0016 | -86.4964
-5.5 | -0.653 | 0.00794 | 0.0016 | -82.2418
-5 | -0.5948 | 0.00768 | 0.0016 | -77.4479
-4.5 | -0.5362 | 0.00744 | 0.0016 | -72.0699
-4 | -0.4774 | 0.00723 | 0.0015 | -66.0304
-3.5 | -0.4182 | 0.00705 | 0.0014 | -59.3191
-3 | -0.3589 | 0.00689 | 0.0012 | -52.09
-2.5 | -0.2994 | 0.00677 | 0.001 | -44.2245
-2 | -0.2397 | 0.00667 | 0.0009 | -35.937
-1.5 | -0.1798 | 0.00659 | 0.0007 | -27.2838
-0.5 | -0.06 | 0.00651 | 0.0002 | -9.2166
0 | 0 | 0.0065 | 0 | 0
0.5 | 0.06 | 0.00651 | -0.0002 | 9.2166
1.5 | 0.1798 | 0.00659 | -0.0006 | 27.2838
2 | 0.2396 | 0.00667 | -0.0008 | 35.922
2.5 | 0.2993 | 0.00677 | -0.001 | 44.2097
3 | 0.3589 | 0.00689 | -0.0012 | 52.09
3.5 | 0.4182 | 0.00704 | -0.0013 | 59.4034
4 | 0.4773 | 0.00723 | -0.0015 | 66.0166
4.5 | 0.5362 | 0.00744 | -0.0016 | 72.0699
5 | 0.5947 | 0.00768 | -0.0016 | 77.4349
5.5 | 0.653 | 0.00794 | -0.0016 | 82.2418
6 | 0.711 | 0.00822 | -0.0016 | 86.4964
6.5 | 0.7686 | 0.00852 | -0.0015 | 90.2113
7 | 0.8256 | 0.00885 | -0.0014 | 93.2881
7.5 | 0.8821 | 0.00922 | -0.0011 | 95.6725
8 | 0.938 | 0.00962 | -0.0008 | 97.5052
8.5 | 0.9931 | 0.01005 | -0.0004 | 98.8159
9 | 1.0473 | 0.01049 | 0.0001 | 99.8379
9.5 | 1.1004 | 0.01096 | 0.0008 | 100.4015
10 | 1.1516 | 0.01145 | 0.0019 | 100.5764
10.5 | 1.1982 | 0.01192 | 0.0038 | 100.5201
11 | 1.2505 | 0.01249 | 0.0044 | 100.1201
11.5 | 1.2992 | 0.01323 | 0.0055 | 98.2011
12 | 1.3468 | 0.01394 | 0.0067 | 96.6141
12.5 | 1.3909 | 0.01475 | 0.0084 | 94.2983
13 | 1.4296 | 0.01571 | 0.0106 | 90.9994
13.5 | 1.4602 | 0.01662 | 0.0142 | 87.858
14 | 1.4761 | 0.018 | 0.019 | 82.0056
14.5 | 1.4968 | 0.0196 | 0.0222 | 76.3673
15 | 1.5117 | 0.02192 | 0.0248 | 68.9644
15.5 | 1.5288 | 0.02445 | 0.0265 | 62.5276
16 | 1.5398 | 0.02776 | 0.0277 | 55.4683
16.5 | 1.5456 | 0.03183 | 0.0282 | 48.558
17 | 1.5528 | 0.03607 | 0.0281 | 43.0496
17.5 | 1.5509 | 0.04147 | 0.0273 | 37.3981
18 | 1.5385 | 0.04838 | 0.0255 | 31.8003
18.5 | 1.5291 | 0.05546 | 0.023 | 27.5712
19 | 1.5163 | 0.06335 | 0.0199 | 23.9353
19.5 | 1.4962 | 0.07264 | 0.0157 | 20.5975
20 | 1.4682 | 0.08351 | 0.0102 | 17.5811

## 53. Re 2M Mach 0.25 (1)
BIGFOIL.COM POLAR EXPORT
Joukowsky 17.00% thick 0.00% camber
Joukowsky 17.00% thick 0.00% camber |  |  |  | Cl Max: | 1.44 | at alpha= | 16 | deg
JavaFoil+Calcfoil stall+Eppler ext transition |  |  |  | L/D Max: | 125.536 | at alpha= | 6.5 | deg
Re: | 2000000 |  |  | Cd Min: | 0.00502 | at alpha= | 0.5 | deg
Mach: | 0.25 |  |  | Cl=0 at alpha= | 0 | deg
|  |  |  | @ Cl=0.1, Cd= | 0.005065
|  |  |  | @ Cl=0.4, Cd= | 0.0053532
|  |  |  | @ Cl=0.6, Cd= | 0.0058003
alpha (deg) | Cl | Cd | Cm | Cl/Cd
-20 | -1.293 | 0.12643 | 0 | -10.231
-19.5 | -1.327 | 0.11634 | 0 | -11.406
-19 | -1.355 | 0.10644 | 0 | -12.733
-18.5 | -1.379 | 0.09698 | 0 | -14.224
-18 | -1.4 | 0.0881 | 0 | -15.889
-17.5 | -1.416 | 0.08017 | 0 | -17.658
-17 | -1.428 | 0.07252 | 0 | -19.689
-16.5 | -1.436 | 0.06521 | 0 | -22.024
-16 | -1.44 | 0.0588 | 0 | -24.487
-15.5 | -1.439 | 0.05291 | 0 | -27.192
-15 | -1.432 | 0.04743 | 0 | -30.199
-14.5 | -1.422 | 0.04255 | 0 | -33.42
-14 | -1.408 | 0.03805 | 0 | -37
-13.5 | -1.39 | 0.03422 | 0 | -40.611
-13 | -1.368 | 0.03067 | 0 | -44.598
-12.5 | -1.342 | 0.02749 | 0 | -48.829
-12 | -1.313 | 0.02466 | 0 | -53.243
-11.5 | -1.28 | 0.02216 | 0 | -57.79
-11 | -1.245 | 0.01989 | 0 | -62.607
-10.5 | -1.207 | 0.01793 | 0 | -67.317
-10 | -1.166 | 0.01623 | 0 | -71.824
-9.5 | -1.122 | 0.01475 | 0 | -76.09
-9 | -1.077 | 0.01345 | 0 | -80.071
-8.5 | -1.029 | 0.01232 | 0 | -83.5
-8 | -0.979 | 0.01139 | 0 | -85.928
-7.5 | -0.927 | 0.01062 | 0 | -87.269
-7 | -0.874 | 0.00985 | 0 | -88.706
-6.5 | -0.818 | 0.00665 | 0 | -122.966
-6 | -0.758 | 0.00628 | 0 | -120.631
-5.5 | -0.696 | 0.00606 | 0 | -114.922
-5 | -0.634 | 0.00591 | 0 | -107.258
-4.5 | -0.572 | 0.00574 | 0 | -99.561
-4 | -0.509 | 0.00556 | 0 | -91.486
-3.5 | -0.446 | 0.00543 | 0 | -82.074
-3 | -0.383 | 0.00535 | 0 | -71.457
-2.5 | -0.319 | 0.00526 | 0 | -60.658
-2 | -0.255 | 0.00514 | 0 | -49.67
-1.5 | -0.192 | 0.00512 | 0 | -37.455
-1 | -0.128 | 0.00508 | 0 | -25.179
-0.5 | -0.064 | 0.00506 | 0 | -12.651
0 | 0 | 0.00506 | 0 | 0
0.5 | 0.064 | 0.00502 | 0 | 12.748
1 | 0.128 | 0.0051 | 0 | 25.1
1.5 | 0.192 | 0.00512 | 0 | 37.454
2 | 0.255 | 0.00518 | 0 | 49.327
2.5 | 0.319 | 0.00522 | 0 | 61.13
3 | 0.383 | 0.00531 | 0 | 72.03
3.5 | 0.446 | 0.00547 | 0 | 81.55
4 | 0.509 | 0.00556 | 0 | 91.486
4.5 | 0.572 | 0.00571 | 0 | 100.059
5 | 0.634 | 0.00591 | 0 | 107.258
5.5 | 0.696 | 0.0061 | 0 | 114.017
6 | 0.758 | 0.00628 | 0 | 120.631
6.5 | 0.818 | 0.00652 | 0 | 125.536
7 | 0.874 | 0.00985 | 0 | 88.706
7.5 | 0.927 | 0.01064 | 0 | 87.139
8 | 0.979 | 0.0114 | 0 | 85.863
8.5 | 1.029 | 0.01233 | 0 | 83.409
9 | 1.077 | 0.01344 | 0 | 80.086
9.5 | 1.122 | 0.01474 | 0 | 76.133
10 | 1.166 | 0.01622 | 0 | 71.864
10.5 | 1.207 | 0.01794 | 0 | 67.271
11 | 1.245 | 0.0199 | 0 | 62.561
11.5 | 1.281 | 0.02209 | 0 | 57.98
12 | 1.313 | 0.02464 | 0 | 53.272
12.5 | 1.342 | 0.02741 | 0 | 48.976
13 | 1.368 | 0.03068 | 0 | 44.582
13.5 | 1.39 | 0.03422 | 0 | 40.614
14 | 1.408 | 0.03805 | 0 | 36.993
14.5 | 1.422 | 0.04256 | 0 | 33.406
15 | 1.432 | 0.04746 | 0 | 30.176
15.5 | 1.439 | 0.05296 | 0 | 27.163
16 | 1.44 | 0.05885 | 0 | 24.462
16.5 | 1.436 | 0.06533 | 0 | 21.979
17 | 1.428 | 0.07241 | 0 | 19.722
17.5 | 1.416 | 0.07984 | 0 | 17.737
18 | 1.4 | 0.08826 | 0 | 15.858
18.5 | 1.379 | 0.09717 | 0 | 14.194
19 | 1.355 | 0.10655 | 0 | 12.719
19.5 | 1.327 | 0.11647 | 0 | 11.392
20 | 1.293 | 0.12647 | 0 | 10.228

## 54. Re 2M Mach 0.25 (2)
BIGFOIL.COM POLAR EXPORT
Joukowsky 17.00% thick 0.00% camber
Joukowsky 17.00% thick 0.00% camber |  |  |  | Cl Max: | 1.4816 | at alpha= | 15 | deg
XFOIL ncrit=9 |  |  |  | L/D Max: | 97.5247 | at alpha= | 9 | deg
Re: | 2000000 |  |  | Cd Min: | 0.12305 | at alpha= | -20 | deg
Mach: | 0.25 |  |  | Cl=0 at alpha= | 0 | deg
|  |  |  | @ Cl=0.1, Cd= | 0.0066143
|  |  |  | @ Cl=0.4, Cd= | 0.0071323
|  |  |  | @ Cl=0.6, Cd= | 0.007815
alpha (deg) | Cl | Cd | Cm | Cl/Cd
-20 | -1.2922 | 0.12305 | 0.0087 | -10.5014
-19.5 | -1.3212 | 0.11041 | 0.0009 | -11.9663
-19 | -1.3538 | 0.09764 | -0.0068 | -13.8652
-18.5 | -1.3838 | 0.08579 | -0.0134 | -16.1301
-18 | -1.4091 | 0.07509 | -0.019 | -18.7655
-17.5 | -1.428 | 0.06572 | -0.0234 | -21.7285
-17 | -1.4522 | 0.05623 | -0.0275 | -25.8261
-16.5 | -1.4701 | 0.04802 | -0.0305 | -30.6143
-16 | -1.4783 | 0.04137 | -0.0321 | -35.7336
-15.5 | -1.4793 | 0.03579 | -0.0328 | -41.3328
-15 | -1.4803 | 0.03055 | -0.0329 | -48.455
-14.5 | -1.4702 | 0.02659 | -0.0322 | -55.2915
-14 | -1.4584 | 0.02313 | -0.0307 | -63.0523
-13.5 | -1.4418 | 0.02042 | -0.0283 | -70.6072
-13 | -1.423 | 0.01828 | -0.0251 | -77.8446
-12.5 | -1.4045 | 0.01666 | -0.0206 | -84.3037
-12 | -1.3804 | 0.0155 | -0.0155 | -89.0581
-11.5 | -1.3381 | 0.01455 | -0.0128 | -91.9656
-11 | -1.2921 | 0.01363 | -0.0106 | -94.7982
-10.5 | -1.2402 | 0.0129 | -0.0091 | -96.1395
-10 | -1.1939 | 0.01231 | -0.0064 | -96.9862
-9.5 | -1.1418 | 0.01171 | -0.0047 | -97.5064
-9 | -1.0874 | 0.01115 | -0.0034 | -97.5247
-8.5 | -1.0314 | 0.01062 | -0.0024 | -97.1186
-8 | -0.9743 | 0.01013 | -0.0016 | -96.1797
-7.5 | -0.9163 | 0.00968 | -0.0009 | -94.6591
-7 | -0.8575 | 0.00927 | -0.0004 | -92.5027
-6.5 | -0.7981 | 0.00889 | 0 | -89.775
-6 | -0.7383 | 0.00852 | 0.0003 | -86.6549
-5.5 | -0.6782 | 0.00818 | 0.0006 | -82.9095
-5 | -0.6176 | 0.00789 | 0.0008 | -78.2763
-4.5 | -0.5567 | 0.00763 | 0.0009 | -72.962
-4 | -0.4954 | 0.00741 | 0.0009 | -66.8556
-3.5 | -0.4339 | 0.00722 | 0.0009 | -60.097
-3 | -0.3722 | 0.00706 | 0.0008 | -52.7195
-2.5 | -0.3104 | 0.00691 | 0.0007 | -44.9204
-2 | -0.2485 | 0.00679 | 0.0006 | -36.5979
-1.5 | -0.1865 | 0.00669 | 0.0005 | -27.8774
-1 | -0.1244 | 0.00663 | 0.0003 | -18.7632
-0.5 | -0.0622 | 0.00659 | 0.0002 | -9.4385
0 | 0 | 0.00658 | 0 | 0
0.5 | 0.0622 | 0.00659 | -0.0002 | 9.4385
1 | 0.1243 | 0.00663 | -0.0003 | 18.7481
1.5 | 0.1864 | 0.00669 | -0.0005 | 27.8625
2 | 0.2484 | 0.00679 | -0.0006 | 36.5832
2.5 | 0.3103 | 0.00691 | -0.0007 | 44.9059
3 | 0.3721 | 0.00706 | -0.0008 | 52.7054
3.5 | 0.4338 | 0.00722 | -0.0009 | 60.0831
4 | 0.4954 | 0.00741 | -0.0009 | 66.8556
4.5 | 0.5566 | 0.00763 | -0.0009 | 72.9489
5 | 0.6176 | 0.00789 | -0.0008 | 78.2763
5.5 | 0.6782 | 0.00818 | -0.0006 | 82.9095
6 | 0.7383 | 0.00852 | -0.0003 | 86.6549
6.5 | 0.798 | 0.00889 | 0 | 89.7638
7 | 0.8575 | 0.00927 | 0.0004 | 92.5027
7.5 | 0.9163 | 0.00968 | 0.0009 | 94.6591
8 | 0.9743 | 0.01013 | 0.0016 | 96.1797
8.5 | 1.0314 | 0.01062 | 0.0024 | 97.1186
9 | 1.0874 | 0.01115 | 0.0034 | 97.5247
9.5 | 1.1418 | 0.01171 | 0.0047 | 97.5064
10 | 1.1939 | 0.01231 | 0.0064 | 96.9862
10.5 | 1.2403 | 0.0129 | 0.0091 | 96.1473
11 | 1.2922 | 0.01363 | 0.0106 | 94.8056
11.5 | 1.3383 | 0.01456 | 0.0128 | 91.9162
12 | 1.3807 | 0.0155 | 0.0155 | 89.0774
12.5 | 1.405 | 0.01666 | 0.0205 | 84.3337
13 | 1.4237 | 0.01827 | 0.025 | 77.9256
13.5 | 1.4426 | 0.0204 | 0.0283 | 70.7157
14 | 1.459 | 0.02313 | 0.0306 | 63.0783
14.5 | 1.4713 | 0.02655 | 0.0321 | 55.4162
15 | 1.4816 | 0.03049 | 0.0329 | 48.593
15.5 | 1.4795 | 0.03583 | 0.0327 | 41.2922
16 | 1.4799 | 0.0413 | 0.032 | 35.8329
16.5 | 1.4711 | 0.04801 | 0.0303 | 30.6415
17 | 1.4542 | 0.05611 | 0.0274 | 25.9169
17.5 | 1.4308 | 0.06549 | 0.0234 | 21.8476
18 | 1.4109 | 0.07498 | 0.0189 | 18.817
18.5 | 1.3854 | 0.08567 | 0.0134 | 16.1714
19 | 1.3559 | 0.09744 | 0.0068 | 13.9152
19.5 | 1.3224 | 0.11033 | -0.0009 | 11.9859
20 | 1.2939 | 0.12289 | -0.0087 | 10.5289

## 55. Re 2M Mach 0.50 (1)
BIGFOIL.COM POLAR EXPORT
Joukowsky 17.00% thick 0.00% camber
Joukowsky 17.00% thick 0.00% camber |  |  |  | Cl Max: | 1.151 | at alpha= | 10 | deg
JavaFoil+Calcfoil stall+Eppler ext transition |  |  |  | L/D Max: | 103.739 | at alpha= | 4.5 | deg
Re: | 2000000 |  |  | Cd Min: | 0.00513 | at alpha= | -1 | deg
Mach: | 0.5 |  |  | Cl=0 at alpha= | 0 | deg
|  |  |  | @ Cl=0.1, Cd= | 0.0051521
|  |  |  | @ Cl=0.4, Cd= | 0.0054906
|  |  |  | @ Cl=0.6, Cd= | 0.0059839
alpha (deg) | Cl | Cd | Cm | Cl/Cd
-15 | -0.854 | 0.13787 | 0 | -6.194
-14.5 | -0.825 | 0.12791 | 0 | -6.45
-14 | -0.796 | 0.12491 | 0 | -6.373
-13.5 | -0.767 | 0.11748 | 0 | -6.53
-13 | -0.738 | 0.11169 | 0 | -6.611
-12.5 | -0.71 | 0.10425 | 0 | -6.808
-12 | -0.691 | 0.093 | 0 | -7.43
-11.5 | -1.01 | 0.05864 | 0 | -17.222
-11 | -1.117 | 0.04493 | 0 | -24.859
-10.5 | -1.149 | 0.03672 | 0 | -31.289
-10 | -1.151 | 0.03073 | 0 | -37.458
-9.5 | -1.137 | 0.02612 | 0 | -43.52
-9 | -1.11 | 0.02248 | 0 | -49.397
-8.5 | -1.075 | 0.01951 | 0 | -55.114
-8 | -1.034 | 0.01709 | 0 | -60.468
-7.5 | -0.987 | 0.01507 | 0 | -65.458
-7 | -0.936 | 0.01344 | 0 | -69.595
-6.5 | -0.881 | 0.01211 | 0 | -72.731
-6 | -0.823 | 0.01104 | 0 | -74.587
-5.5 | -0.763 | 0.01018 | 0 | -74.962
-5 | -0.701 | 0.00924 | 0 | -75.854
-4.5 | -0.636 | 0.00606 | 0 | -104.979
-4 | -0.567 | 0.00589 | 0 | -96.268
-3.5 | -0.497 | 0.00571 | 0 | -87.145
-3 | -0.427 | 0.00551 | 0 | -77.427
-2.5 | -0.356 | 0.00538 | 0 | -66.181
-2 | -0.285 | 0.00532 | 0 | -53.616
-1.5 | -0.214 | 0.00524 | 0 | -40.889
-1 | -0.143 | 0.00513 | 0 | -27.837
-0.5 | -0.071 | 0.00513 | 0 | -13.931
0 | 0 | 0.00513 | 0 | 0
0.5 | 0.071 | 0.00514 | 0 | 13.91
1 | 0.143 | 0.00517 | 0 | 27.648
1.5 | 0.214 | 0.00527 | 0 | 40.619
2 | 0.285 | 0.00528 | 0 | 54.026
2.5 | 0.356 | 0.00541 | 0 | 65.843
3 | 0.427 | 0.00554 | 0 | 77.032
3.5 | 0.497 | 0.00566 | 0 | 87.846
4 | 0.567 | 0.00585 | 0 | 96.931
4.5 | 0.636 | 0.00613 | 0 | 103.739
5 | 0.701 | 0.00924 | 0 | 75.863
5.5 | 0.763 | 0.01018 | 0 | 74.931
6 | 0.823 | 0.01107 | 0 | 74.352
6.5 | 0.881 | 0.01216 | 0 | 72.434
7 | 0.936 | 0.01342 | 0 | 69.721
7.5 | 0.987 | 0.01507 | 0 | 65.477
8 | 1.034 | 0.01708 | 0 | 60.534
8.5 | 1.075 | 0.0195 | 0 | 55.137
9 | 1.11 | 0.02248 | 0 | 49.393
9.5 | 1.137 | 0.02612 | 0 | 43.524
10 | 1.151 | 0.03071 | 0 | 37.485
10.5 | 1.149 | 0.0367 | 0 | 31.307
11 | 1.117 | 0.04489 | 0 | 24.881
11.5 | 1.01 | 0.05879 | 0 | 17.174
12 | 0.692 | 0.0925 | 0 | 7.482
12.5 | 0.71 | 0.10434 | 0 | 6.802
13 | 0.738 | 0.11305 | 0 | 6.532
13.5 | 0.767 | 0.11746 | 0 | 6.531
14 | 0.796 | 0.12489 | 0 | 6.374
14.5 | 0.825 | 0.12823 | 0 | 6.434
15 | 0.854 | 0.13789 | 0 | 6.194

## 56. Re 2M Mach 0.50 (2)
BIGFOIL.COM POLAR EXPORT
Joukowsky 17.00% thick 0.00% camber
Joukowsky 17.00% thick 0.00% camber |  |  |  | Cl Max: | 1.2795 | at alpha= | 11 | deg
XFOIL ncrit=9 |  |  |  | L/D Max: | 88.1609 | at alpha= | 7 | deg
Re: | 2000000 |  |  | Cd Min: | 0.12368 | at alpha= | -16 | deg
Mach: | 0.5 |  |  | Cl=0 at alpha= | 0 | deg
|  |  |  | @ Cl=0.1, Cd= | 0.0071253
|  |  |  | @ Cl=0.4, Cd= | 0.0076521
|  |  |  | @ Cl=0.6, Cd= | 0.0083784
alpha (deg) | Cl | Cd | Cm | Cl/Cd
-16 | -1.0771 | 0.12368 | 0.0029 | -8.7088
-15.5 | -1.0947 | 0.11218 | -0.0048 | -9.7584
-15 | -1.1144 | 0.10086 | -0.0121 | -11.049
-14.5 | -1.134 | 0.09009 | -0.0187 | -12.5874
-14 | -1.1626 | 0.07889 | -0.0255 | -14.737
-13.5 | -1.1904 | 0.06841 | -0.0313 | -17.401
-13 | -1.2159 | 0.05874 | -0.036 | -20.6997
-12.5 | -1.2413 | 0.04967 | -0.0397 | -24.9909
-12 | -1.2637 | 0.04142 | -0.0422 | -30.5094
-11.5 | -1.2748 | 0.03444 | -0.0432 | -37.0151
-11 | -1.2785 | 0.02836 | -0.0431 | -45.0811
-10.5 | -1.269 | 0.02355 | -0.0418 | -53.8854
-10 | -1.2453 | 0.01975 | -0.0406 | -63.0532
-9.5 | -1.2297 | 0.01712 | -0.0354 | -71.8283
-9 | -1.2116 | 0.01523 | -0.0286 | -79.5535
-8.5 | -1.1764 | 0.01399 | -0.0222 | -84.0886
-7.5 | -1.0616 | 0.01209 | -0.0145 | -87.8081
-7 | -0.9971 | 0.01131 | -0.0117 | -88.1609
-6.5 | -0.9303 | 0.0106 | -0.0093 | -87.7642
-6 | -0.8615 | 0.01 | -0.0074 | -86.15
-5.5 | -0.7914 | 0.00949 | -0.0058 | -83.393
-5 | -0.7205 | 0.00904 | -0.0045 | -79.7013
-4.5 | -0.6495 | 0.00862 | -0.0034 | -75.348
-4 | -0.5779 | 0.00827 | -0.0026 | -69.8791
-3.5 | -0.5058 | 0.00798 | -0.0019 | -63.3835
-3 | -0.4336 | 0.00775 | -0.0014 | -55.9484
-2.5 | -0.3615 | 0.00753 | -0.0009 | -48.008
-2 | -0.2894 | 0.00736 | -0.0006 | -39.3207
-1.5 | -0.2171 | 0.00724 | -0.0004 | -29.9862
-1 | -0.1448 | 0.00716 | -0.0002 | -20.2235
-0.5 | -0.0724 | 0.00711 | -0.0001 | -10.1828
0 | 0 | 0.00709 | 0 | 0
0.5 | 0.0724 | 0.00711 | 0.0001 | 10.1828
1 | 0.1447 | 0.00715 | 0.0002 | 20.2378
1.5 | 0.2171 | 0.00724 | 0.0004 | 29.9862
2 | 0.2893 | 0.00736 | 0.0006 | 39.3071
2.5 | 0.3615 | 0.00754 | 0.001 | 47.9443
3 | 0.4336 | 0.00775 | 0.0014 | 55.9484
3.5 | 0.5058 | 0.00798 | 0.0019 | 63.3835
4 | 0.5778 | 0.00827 | 0.0026 | 69.867
4.5 | 0.6495 | 0.00862 | 0.0034 | 75.348
5 | 0.7205 | 0.00904 | 0.0045 | 79.7013
5.5 | 0.7914 | 0.00949 | 0.0058 | 83.393
6 | 0.8615 | 0.01 | 0.0074 | 86.15
6.5 | 0.9303 | 0.0106 | 0.0093 | 87.7642
7 | 0.9971 | 0.01131 | 0.0117 | 88.1609
7.5 | 1.0616 | 0.01208 | 0.0145 | 87.8808
8 | 1.1225 | 0.01297 | 0.0179 | 86.5459
8.5 | 1.1765 | 0.01399 | 0.0222 | 84.0958
9 | 1.212 | 0.01523 | 0.0286 | 79.5798
9.5 | 1.2299 | 0.01713 | 0.0354 | 71.798
10 | 1.2462 | 0.01972 | 0.0405 | 63.1947
10.5 | 1.2697 | 0.02354 | 0.0417 | 53.938
11 | 1.2795 | 0.02833 | 0.043 | 45.1641
11.5 | 1.2757 | 0.03443 | 0.0431 | 37.052
12 | 1.2652 | 0.04138 | 0.0421 | 30.5752
12.5 | 1.242 | 0.04969 | 0.0396 | 24.995
13 | 1.2178 | 0.05866 | 0.0359 | 20.7603
13.5 | 1.1916 | 0.06839 | 0.0312 | 17.4236
14 | 1.1632 | 0.07894 | 0.0253 | 14.7352
14.5 | 1.135 | 0.09008 | 0.0186 | 12.5999
15 | 1.116 | 0.1008 | 0.0121 | 11.0714
15.5 | 1.0958 | 0.11215 | 0.0047 | 9.7708
16 | 1.078 | 0.12368 | -0.003 | 8.716

## 57. Re 3M Mach 0.00 (1)
BIGFOIL.COM POLAR EXPORT
Joukowsky 17.00% thick 0.00% camber
Joukowsky 17.00% thick 0.00% camber |  |  |  | Cl Max: | 1.567 | at alpha= | 18.5 | deg
JavaFoil+Calcfoil stall+Eppler ext transition |  |  |  | L/D Max: | 136.586 | at alpha= | 7.5 | deg
Re: | 3000000 |  |  | Cd Min: | 0.00482 | at alpha= | 0 | deg
Mach: | 0 |  |  | Cl=0 at alpha= | 0 | deg
|  |  |  | @ Cl=0.1, Cd= | 0.0048761
|  |  |  | @ Cl=0.4, Cd= | 0.0051675
|  |  |  | @ Cl=0.6, Cd= | 0.0055557
alpha (deg) | Cl | Cd | Cm | Cl/Cd
-20 | -1.561 | 0.08459 | 0 | -18.45
-19.5 | -1.566 | 0.07792 | 0 | -20.096
-19 | -1.567 | 0.07161 | 0 | -21.888
-18.5 | -1.567 | 0.06558 | 0 | -23.889
-18 | -1.563 | 0.06016 | 0 | -25.979
-17.5 | -1.558 | 0.05459 | 0 | -28.54
-17 | -1.549 | 0.0498 | 0 | -31.113
-16.5 | -1.539 | 0.04517 | 0 | -34.064
-16 | -1.525 | 0.04096 | 0 | -37.244
-15.5 | -1.509 | 0.03712 | 0 | -40.646
-15 | -1.489 | 0.03353 | 0 | -44.411
-14.5 | -1.467 | 0.03029 | 0 | -48.427
-14 | -1.442 | 0.02752 | 0 | -52.403
-13.5 | -1.415 | 0.02492 | 0 | -56.783
-13 | -1.385 | 0.02255 | 0 | -61.424
-12.5 | -1.353 | 0.02043 | 0 | -66.195
-12 | -1.318 | 0.01854 | 0 | -71.061
-11.5 | -1.28 | 0.01689 | 0 | -75.794
-11 | -1.241 | 0.01543 | 0 | -80.421
-10.5 | -1.199 | 0.01414 | 0 | -84.81
-10 | -1.155 | 0.01303 | 0 | -88.666
-9.5 | -1.11 | 0.01206 | 0 | -92.024
-9 | -1.063 | 0.01124 | 0 | -94.572
-8.5 | -1.014 | 0.01053 | 0 | -96.247
-8 | -0.963 | 0.00978 | 0 | -98.521
-7.5 | -0.911 | 0.00667 | 0 | -136.586
-7 | -0.853 | 0.00642 | 0 | -132.728
-6.5 | -0.794 | 0.00609 | 0 | -130.38
-6 | -0.735 | 0.00589 | 0 | -124.772
-5.5 | -0.675 | 0.00576 | 0 | -117.252
-5 | -0.615 | 0.0056 | 0 | -109.831
-4.5 | -0.554 | 0.00542 | 0 | -102.128
-4 | -0.493 | 0.0053 | 0 | -93.089
-3.5 | -0.432 | 0.00522 | 0 | -82.804
-3 | -0.371 | 0.00512 | 0 | -72.375
-2.5 | -0.309 | 0.005 | 0 | -61.8
-2 | -0.247 | 0.00494 | 0 | -50.106
-1.5 | -0.186 | 0.00492 | 0 | -37.754
-1 | -0.124 | 0.00488 | 0 | -25.378
-0.5 | -0.062 | 0.00487 | 0 | -12.711
0 | 0 | 0.00482 | 0 | 0
0.5 | 0.062 | 0.00487 | 0 | 12.711
1 | 0.124 | 0.00488 | 0 | 25.378
1.5 | 0.186 | 0.00492 | 0 | 37.754
2 | 0.247 | 0.00494 | 0 | 50.106
2.5 | 0.309 | 0.005 | 0 | 61.8
3 | 0.371 | 0.00512 | 0 | 72.375
3.5 | 0.432 | 0.00522 | 0 | 82.804
4 | 0.493 | 0.0053 | 0 | 93.089
4.5 | 0.554 | 0.00542 | 0 | 102.128
5 | 0.615 | 0.0056 | 0 | 109.831
5.5 | 0.675 | 0.00576 | 0 | 117.252
6 | 0.735 | 0.00589 | 0 | 124.772
6.5 | 0.794 | 0.00609 | 0 | 130.38
7 | 0.853 | 0.00642 | 0 | 132.728
7.5 | 0.911 | 0.00667 | 0 | 136.586
8 | 0.963 | 0.00978 | 0 | 98.521
8.5 | 1.014 | 0.01053 | 0 | 96.247
9 | 1.063 | 0.01124 | 0 | 94.572
9.5 | 1.11 | 0.01206 | 0 | 92.024
10 | 1.155 | 0.01303 | 0 | 88.666
10.5 | 1.199 | 0.01414 | 0 | 84.81
11 | 1.241 | 0.01543 | 0 | 80.421
11.5 | 1.28 | 0.01689 | 0 | 75.794
12 | 1.318 | 0.01854 | 0 | 71.061
12.5 | 1.353 | 0.02043 | 0 | 66.195
13 | 1.385 | 0.02255 | 0 | 61.424
13.5 | 1.415 | 0.02492 | 0 | 56.783
14 | 1.442 | 0.02752 | 0 | 52.403
14.5 | 1.467 | 0.03029 | 0 | 48.427
15 | 1.489 | 0.03353 | 0 | 44.411
15.5 | 1.509 | 0.03712 | 0 | 40.646
16 | 1.525 | 0.04096 | 0 | 37.244
16.5 | 1.539 | 0.04517 | 0 | 34.064
17 | 1.549 | 0.0498 | 0 | 31.113
17.5 | 1.558 | 0.05459 | 0 | 28.54
18 | 1.563 | 0.06016 | 0 | 25.979
18.5 | 1.567 | 0.06558 | 0 | 23.889
19 | 1.567 | 0.07161 | 0 | 21.888
19.5 | 1.566 | 0.07792 | 0 | 20.096
20 | 1.561 | 0.08459 | 0 | 18.45

## 58. Re 3M Mach 0.00 (2)
BIGFOIL.COM POLAR EXPORT
Joukowsky 17.00% thick 0.00% camber
Joukowsky 17.00% thick 0.00% camber |  |  |  | Cl Max: | 1.6328 | at alpha= | 18 | deg
XFOIL ncrit=9 |  |  |  | L/D Max: | 109.304 | at alpha= | 11.5 | deg
Re: | 3000000 |  |  | Cd Min: | 0.06284 | at alpha= | -20 | deg
Mach: | 0 |  |  | Cl=0 at alpha= | 0 | deg
|  |  |  | @ Cl=0.1, Cd= | 0.0061002
|  |  |  | @ Cl=0.4, Cd= | 0.0065779
|  |  |  | @ Cl=0.6, Cd= | 0.007208
alpha (deg) | Cl | Cd | Cm | Cl/Cd
-20 | -1.5976 | 0.06284 | -0.0201 | -25.4233
-19.5 | -1.6153 | 0.0545 | -0.0235 | -29.6385
-19 | -1.6253 | 0.04752 | -0.0258 | -34.2024
-18.5 | -1.6282 | 0.04173 | -0.0272 | -39.0175
-18 | -1.6319 | 0.03626 | -0.028 | -45.0055
-17.5 | -1.6309 | 0.03159 | -0.0281 | -51.6271
-17 | -1.6223 | 0.02786 | -0.0276 | -58.2304
-16.5 | -1.6091 | 0.02479 | -0.0266 | -64.9092
-16 | -1.5973 | 0.02193 | -0.0248 | -72.8363
-15.5 | -1.5802 | 0.01977 | -0.0225 | -79.9292
-15 | -1.5619 | 0.01802 | -0.0195 | -86.6759
-14.5 | -1.5457 | 0.01659 | -0.0152 | -93.1706
-14 | -1.5235 | 0.0157 | -0.0105 | -97.0382
-13.5 | -1.4882 | 0.01475 | -0.0079 | -100.8949
-13 | -1.4454 | 0.01402 | -0.0062 | -103.0956
-12.5 | -1.401 | 0.01324 | -0.0047 | -105.8157
-12 | -1.3536 | 0.01255 | -0.0036 | -107.8566
-11.5 | -1.3039 | 0.01194 | -0.0028 | -109.2044
-11 | -1.2559 | 0.01153 | -0.0013 | -108.9245
-10.5 | -1.2063 | 0.01104 | -0.0002 | -109.2663
-10 | -1.1545 | 0.01058 | 0.0005 | -109.121
-9.5 | -1.1012 | 0.01013 | 0.0011 | -108.7068
-9 | -1.0471 | 0.00972 | 0.0015 | -107.7263
-8.5 | -0.9922 | 0.00932 | 0.0018 | -106.4592
-8 | -0.9366 | 0.00894 | 0.002 | -104.7651
-7.5 | -0.8804 | 0.00858 | 0.0021 | -102.6107
-7 | -0.8238 | 0.00825 | 0.0022 | -99.8545
-6.5 | -0.7667 | 0.00794 | 0.0023 | -96.5617
-6 | -0.7091 | 0.00766 | 0.0023 | -92.5718
-5.5 | -0.6512 | 0.00741 | 0.0022 | -87.8812
-5 | -0.5929 | 0.00718 | 0.0021 | -82.5766
-4.5 | -0.5344 | 0.00698 | 0.002 | -76.5616
-4 | -0.4756 | 0.00679 | 0.0018 | -70.0442
-3.5 | -0.4167 | 0.00662 | 0.0017 | -62.9456
-3 | -0.3575 | 0.00647 | 0.0015 | -55.255
-2.5 | -0.2982 | 0.00634 | 0.0012 | -47.0347
-2 | -0.2388 | 0.00624 | 0.001 | -38.2692
-1.5 | -0.1792 | 0.00617 | 0.0008 | -29.0438
-1 | -0.1195 | 0.00611 | 0.0005 | -19.5581
-0.5 | -0.0598 | 0.00608 | 0.0003 | -9.8355
0 | 0 | 0.00607 | 0 | 0
0.5 | 0.0597 | 0.00608 | -0.0003 | 9.8191
1 | 0.1195 | 0.00611 | -0.0005 | 19.5581
1.5 | 0.1791 | 0.00616 | -0.0008 | 29.0747
2 | 0.2387 | 0.00624 | -0.001 | 38.2532
2.5 | 0.2982 | 0.00634 | -0.0012 | 47.0347
3 | 0.3575 | 0.00647 | -0.0015 | 55.255
3.5 | 0.4166 | 0.00662 | -0.0016 | 62.9305
4 | 0.4756 | 0.00679 | -0.0018 | 70.0442
4.5 | 0.5344 | 0.00698 | -0.002 | 76.5616
5 | 0.5929 | 0.00718 | -0.0021 | 82.5766
5.5 | 0.6512 | 0.00741 | -0.0022 | 87.8812
6 | 0.7091 | 0.00766 | -0.0022 | 92.5718
6.5 | 0.7666 | 0.00794 | -0.0023 | 96.5491
7 | 0.8237 | 0.00825 | -0.0022 | 99.8424
7.5 | 0.8804 | 0.00858 | -0.0021 | 102.6107
8 | 0.9366 | 0.00894 | -0.002 | 104.7651
8.5 | 0.9922 | 0.00932 | -0.0018 | 106.4592
9 | 1.0471 | 0.00972 | -0.0015 | 107.7263
9.5 | 1.1012 | 0.01013 | -0.0011 | 108.7068
10 | 1.1545 | 0.01058 | -0.0005 | 109.121
10.5 | 1.2063 | 0.01104 | 0.0002 | 109.2663
11 | 1.2559 | 0.01153 | 0.0013 | 108.9245
11.5 | 1.304 | 0.01193 | 0.0027 | 109.3043
12 | 1.3537 | 0.01255 | 0.0036 | 107.8645
12.5 | 1.401 | 0.01324 | 0.0047 | 105.8157
13 | 1.4456 | 0.01401 | 0.0062 | 103.1834
13.5 | 1.4885 | 0.01475 | 0.0079 | 100.9153
14 | 1.524 | 0.01569 | 0.0104 | 97.1319
14.5 | 1.5463 | 0.01659 | 0.0151 | 93.2068
15 | 1.5618 | 0.01805 | 0.0195 | 86.5263
15.5 | 1.581 | 0.01975 | 0.0224 | 80.0506
16 | 1.5983 | 0.0219 | 0.0247 | 72.9817
16.5 | 1.6096 | 0.02479 | 0.0265 | 64.9294
17 | 1.6237 | 0.02779 | 0.0275 | 58.4275
17.5 | 1.6324 | 0.03149 | 0.028 | 51.8387
18 | 1.6328 | 0.03623 | 0.0279 | 45.0676
18.5 | 1.6303 | 0.04158 | 0.0271 | 39.2088
19 | 1.6274 | 0.04737 | 0.0257 | 34.3551
19.5 | 1.617 | 0.05438 | 0.0234 | 29.7352
20 | 1.6004 | 0.06258 | 0.0201 | 25.5737

## 59. Re 3M Mach 0.10 (1)
BIGFOIL.COM POLAR EXPORT
Joukowsky 17.00% thick 0.00% camber
Joukowsky 17.00% thick 0.00% camber |  |  |  | Cl Max: | 1.547 | at alpha= | 18.5 | deg
JavaFoil+Calcfoil stall+Eppler ext transition |  |  |  | L/D Max: | 136.606 | at alpha= | 7.5 | deg
Re: | 3000000 |  |  | Cd Min: | 0.00482 | at alpha= | 0 | deg
Mach: | 0.1 |  |  | Cl=0 at alpha= | 0 | deg
|  |  |  | @ Cl=0.1, Cd= | 0.0048761
|  |  |  | @ Cl=0.4, Cd= | 0.0051706
|  |  |  | @ Cl=0.6, Cd= | 0.0055598
alpha (deg) | Cl | Cd | Cm | Cl/Cd
-20 | -1.533 | 0.08856 | 0 | -17.306
-19.5 | -1.541 | 0.08151 | 0 | -18.901
-19 | -1.545 | 0.07472 | 0 | -20.682
-18.5 | -1.547 | 0.06864 | 0 | -22.535
-18 | -1.546 | 0.06267 | 0 | -24.673
-17.5 | -1.543 | 0.05715 | 0 | -26.999
-17 | -1.537 | 0.05177 | 0 | -29.694
-16.5 | -1.529 | 0.04692 | 0 | -32.582
-16 | -1.517 | 0.0425 | 0 | -35.707
-15.5 | -1.503 | 0.03848 | 0 | -39.054
-15 | -1.485 | 0.03471 | 0 | -42.768
-14.5 | -1.464 | 0.03132 | 0 | -46.735
-14 | -1.44 | 0.02841 | 0 | -50.699
-13.5 | -1.414 | 0.02569 | 0 | -55.04
-13 | -1.385 | 0.02321 | 0 | -59.684
-12.5 | -1.353 | 0.02099 | 0 | -64.464
-12 | -1.319 | 0.01906 | 0 | -69.169
-11.5 | -1.282 | 0.01728 | 0 | -74.187
-11 | -1.243 | 0.01575 | 0 | -78.925
-10.5 | -1.202 | 0.01444 | 0 | -83.222
-10 | -1.158 | 0.01326 | 0 | -87.355
-9.5 | -1.113 | 0.01226 | 0 | -90.749
-9 | -1.066 | 0.0114 | 0 | -93.497
-8.5 | -1.017 | 0.01066 | 0 | -95.353
-8 | -0.966 | 0.01004 | 0 | -96.236
-7.5 | -0.915 | 0.0067 | 0 | -136.606
-7 | -0.857 | 0.00645 | 0 | -132.828
-6.5 | -0.798 | 0.00611 | 0 | -130.527
-6 | -0.738 | 0.00591 | 0 | -124.969
-5.5 | -0.678 | 0.00577 | 0 | -117.492
-5 | -0.618 | 0.00561 | 0 | -110.121
-4.5 | -0.557 | 0.00544 | 0 | -102.435
-4 | -0.496 | 0.00531 | 0 | -93.386
-3.5 | -0.434 | 0.00522 | 0 | -83.09
-3 | -0.372 | 0.00513 | 0 | -72.657
-2.5 | -0.311 | 0.00501 | 0 | -62.043
-2 | -0.249 | 0.00494 | 0 | -50.324
-1.5 | -0.187 | 0.00492 | 0 | -37.922
-1 | -0.124 | 0.00488 | 0 | -25.487
-0.5 | -0.062 | 0.00487 | 0 | -12.776
0 | 0 | 0.00482 | 0 | 0
0.5 | 0.062 | 0.00487 | 0 | 12.776
1 | 0.124 | 0.00488 | 0 | 25.487
1.5 | 0.187 | 0.00492 | 0 | 37.922
2 | 0.249 | 0.00494 | 0 | 50.324
2.5 | 0.311 | 0.00501 | 0 | 62.043
3 | 0.372 | 0.00513 | 0 | 72.657
3.5 | 0.434 | 0.00522 | 0 | 83.09
4 | 0.496 | 0.00531 | 0 | 93.386
4.5 | 0.557 | 0.00544 | 0 | 102.435
5 | 0.618 | 0.00561 | 0 | 110.121
5.5 | 0.678 | 0.00577 | 0 | 117.492
6 | 0.738 | 0.00591 | 0 | 124.969
6.5 | 0.798 | 0.00611 | 0 | 130.527
7 | 0.857 | 0.00645 | 0 | 132.828
7.5 | 0.915 | 0.0067 | 0 | 136.606
8 | 0.966 | 0.01004 | 0 | 96.236
8.5 | 1.017 | 0.01066 | 0 | 95.353
9 | 1.066 | 0.0114 | 0 | 93.497
9.5 | 1.113 | 0.01226 | 0 | 90.749
10 | 1.158 | 0.01326 | 0 | 87.355
10.5 | 1.202 | 0.01444 | 0 | 83.222
11 | 1.243 | 0.01575 | 0 | 78.925
11.5 | 1.282 | 0.01728 | 0 | 74.187
12 | 1.319 | 0.01906 | 0 | 69.169
12.5 | 1.353 | 0.02099 | 0 | 64.464
13 | 1.385 | 0.02321 | 0 | 59.684
13.5 | 1.414 | 0.02569 | 0 | 55.04
14 | 1.44 | 0.02841 | 0 | 50.699
14.5 | 1.464 | 0.03132 | 0 | 46.735
15 | 1.485 | 0.03471 | 0 | 42.768
15.5 | 1.503 | 0.03848 | 0 | 39.054
16 | 1.517 | 0.0425 | 0 | 35.707
16.5 | 1.529 | 0.04692 | 0 | 32.582
17 | 1.537 | 0.05177 | 0 | 29.694
17.5 | 1.543 | 0.05715 | 0 | 26.999
18 | 1.546 | 0.06267 | 0 | 24.673
18.5 | 1.547 | 0.06864 | 0 | 22.535
19 | 1.545 | 0.07472 | 0 | 20.682
19.5 | 1.541 | 0.08151 | 0 | 18.902
20 | 1.533 | 0.08856 | 0 | 17.306

## 60. Re 3M Mach 0.10 (2)
BIGFOIL.COM POLAR EXPORT
Joukowsky 17.00% thick 0.00% camber
Joukowsky 17.00% thick 0.00% camber |  |  |  | Cl Max: | 1.6205 | at alpha= | 17.5 | deg
XFOIL ncrit=9 |  |  |  | L/D Max: | 108.676 | at alpha= | 10.5 | deg
Re: | 3000000 |  |  | Cd Min: | 0.06965 | at alpha= | -20 | deg
Mach: | 0.1 |  |  | Cl=0 at alpha= | 0 | deg
|  |  |  | @ Cl=0.1, Cd= | 0.0061165
|  |  |  | @ Cl=0.4, Cd= | 0.0065977
|  |  |  | @ Cl=0.6, Cd= | 0.0072214
alpha (deg) | Cl | Cd | Cm | Cl/Cd
-20 | -1.5648 | 0.06965 | -0.0182 | -22.4666
-19.5 | -1.5882 | 0.06019 | -0.0224 | -26.3864
-19 | -1.6034 | 0.05224 | -0.0255 | -30.693
-18.5 | -1.6113 | 0.04558 | -0.0275 | -35.351
-18 | -1.6141 | 0.03989 | -0.0287 | -40.4638
-17.5 | -1.6187 | 0.03439 | -0.0293 | -47.0689
-17 | -1.615 | 0.02999 | -0.0292 | -53.8513
-16.5 | -1.603 | 0.02658 | -0.0285 | -60.3085
-16 | -1.5919 | 0.02342 | -0.027 | -67.9718
-15.5 | -1.5774 | 0.02083 | -0.025 | -75.7273
-15 | -1.5575 | 0.01893 | -0.0224 | -82.2768
-14.5 | -1.5423 | 0.01718 | -0.0186 | -89.773
-14 | -1.5239 | 0.01603 | -0.0137 | -95.0655
-13.5 | -1.4946 | 0.0151 | -0.01 | -98.9801
-13 | -1.4534 | 0.01429 | -0.0079 | -101.7075
-12.5 | -1.4099 | 0.01347 | -0.0061 | -104.6696
-12 | -1.3623 | 0.01278 | -0.0049 | -106.5962
-11.5 | -1.3126 | 0.01214 | -0.0038 | -108.1219
-11 | -1.265 | 0.01167 | -0.0022 | -108.3976
-10.5 | -1.215 | 0.01118 | -0.001 | -108.6762
-10 | -1.1628 | 0.01071 | -0.0002 | -108.5714
-9.5 | -1.1092 | 0.01025 | 0.0005 | -108.2146
-9 | -1.0546 | 0.00983 | 0.0009 | -107.2838
-8.5 | -0.9993 | 0.00941 | 0.0013 | -106.1955
-8 | -0.9433 | 0.00902 | 0.0016 | -104.5787
-7.5 | -0.8867 | 0.00866 | 0.0018 | -102.3903
-7 | -0.8297 | 0.00831 | 0.0019 | -99.8436
-6.5 | -0.7721 | 0.00799 | 0.002 | -96.6333
-6 | -0.7142 | 0.00771 | 0.0021 | -92.6329
-5.5 | -0.6558 | 0.00744 | 0.002 | -88.1452
-5 | -0.5971 | 0.00721 | 0.002 | -82.8155
-4.5 | -0.5382 | 0.007 | 0.0019 | -76.8857
-4 | -0.4789 | 0.00681 | 0.0017 | -70.3231
-3.5 | -0.4195 | 0.00665 | 0.0016 | -63.0827
-3 | -0.3599 | 0.0065 | 0.0014 | -55.3692
-2.5 | -0.3002 | 0.00637 | 0.0012 | -47.1272
-2 | -0.2404 | 0.00626 | 0.001 | -38.4026
-1.5 | -0.1804 | 0.00618 | 0.0007 | -29.1909
-1 | -0.1203 | 0.00613 | 0.0005 | -19.6248
-0.5 | -0.0602 | 0.00609 | 0.0003 | -9.8851
0 | 0 | 0.00608 | 0 | 0
0.5 | 0.0601 | 0.00609 | -0.0002 | 9.8686
1 | 0.1203 | 0.00613 | -0.0005 | 19.6248
1.5 | 0.1803 | 0.00618 | -0.0007 | 29.1748
2 | 0.2403 | 0.00626 | -0.001 | 38.3866
2.5 | 0.3002 | 0.00637 | -0.0012 | 47.1272
3 | 0.3599 | 0.00649 | -0.0014 | 55.4545
3.5 | 0.4195 | 0.00665 | -0.0016 | 63.0827
4 | 0.4789 | 0.00681 | -0.0017 | 70.3231
4.5 | 0.5381 | 0.007 | -0.0019 | 76.8714
5 | 0.5971 | 0.00721 | -0.002 | 82.8155
5.5 | 0.6558 | 0.00744 | -0.002 | 88.1452
6 | 0.7141 | 0.00771 | -0.002 | 92.62
6.5 | 0.7721 | 0.00799 | -0.002 | 96.6333
7 | 0.8296 | 0.00831 | -0.0019 | 99.8315
7.5 | 0.8867 | 0.00866 | -0.0018 | 102.3903
8 | 0.9432 | 0.00902 | -0.0016 | 104.5676
8.5 | 0.9993 | 0.00941 | -0.0013 | 106.1955
9 | 1.0546 | 0.00983 | -0.0009 | 107.2838
9.5 | 1.1091 | 0.01025 | -0.0004 | 108.2049
10 | 1.1628 | 0.01071 | 0.0002 | 108.5714
10.5 | 1.215 | 0.01118 | 0.001 | 108.6762
11 | 1.2649 | 0.01167 | 0.0022 | 108.389
11.5 | 1.3127 | 0.01214 | 0.0038 | 108.1301
12 | 1.3623 | 0.01278 | 0.0048 | 106.5962
12.5 | 1.4099 | 0.01348 | 0.0061 | 104.592
13 | 1.4536 | 0.01429 | 0.0078 | 101.7215
13.5 | 1.4948 | 0.0151 | 0.0099 | 98.9934
14 | 1.5246 | 0.01603 | 0.0136 | 95.1092
14.5 | 1.5428 | 0.01717 | 0.0185 | 89.8544
15 | 1.558 | 0.01893 | 0.0224 | 82.3032
15.5 | 1.5782 | 0.02081 | 0.0249 | 75.8385
16 | 1.5928 | 0.02338 | 0.027 | 68.1266
16.5 | 1.6042 | 0.02653 | 0.0284 | 60.4674
17 | 1.6164 | 0.02991 | 0.0291 | 54.0421
17.5 | 1.6205 | 0.03428 | 0.0293 | 47.2725
18 | 1.615 | 0.03987 | 0.0286 | 40.5066
18.5 | 1.6133 | 0.04543 | 0.0274 | 35.5118
19 | 1.6055 | 0.05208 | 0.0254 | 30.8276
19.5 | 1.5898 | 0.06009 | 0.0223 | 26.457
20 | 1.5679 | 0.06934 | 0.0182 | 22.6118

## 61. Re 3M Mach 0.25 (1)
BIGFOIL.COM POLAR EXPORT
Joukowsky 17.00% thick 0.00% camber
Joukowsky 17.00% thick 0.00% camber |  |  |  | Cl Max: | 1.45 | at alpha= | 16 | deg
JavaFoil+Calcfoil stall+Eppler ext transition |  |  |  | L/D Max: | 132.711 | at alpha= | 7 | deg
Re: | 3000000 |  |  | Cd Min: | 0.00484 | at alpha= | 0.5 | deg
Mach: | 0.25 |  |  | Cl=0 at alpha= | 0 | deg
|  |  |  | @ Cl=0.1, Cd= | 0.0048794
|  |  |  | @ Cl=0.4, Cd= | 0.0051605
|  |  |  | @ Cl=0.6, Cd= | 0.0055813
alpha (deg) | Cl | Cd | Cm | Cl/Cd
-20 | -1.302 | 0.11709 | 0 | -11.117
-19.5 | -1.336 | 0.10702 | 0 | -12.485
-19 | -1.364 | 0.09793 | 0 | -13.932
-18.5 | -1.389 | 0.08862 | 0 | -15.679
-18 | -1.41 | 0.08059 | 0 | -17.492
-17.5 | -1.426 | 0.07283 | 0 | -19.582
-17 | -1.438 | 0.0657 | 0 | -21.894
-16.5 | -1.447 | 0.05893 | 0 | -24.551
-16 | -1.45 | 0.053 | 0 | -27.364
-15.5 | -1.449 | 0.04759 | 0 | -30.451
-15 | -1.443 | 0.04258 | 0 | -33.885
-14.5 | -1.432 | 0.03812 | 0 | -37.569
-14 | -1.418 | 0.03425 | 0 | -41.4
-13.5 | -1.399 | 0.03069 | 0 | -45.606
-13 | -1.377 | 0.02754 | 0 | -50.01
-12.5 | -1.351 | 0.02465 | 0 | -54.809
-12 | -1.321 | 0.02217 | 0 | -59.603
-11.5 | -1.288 | 0.01992 | 0 | -64.695
-11 | -1.253 | 0.01796 | 0 | -69.754
-10.5 | -1.214 | 0.01626 | 0 | -74.666
-10 | -1.172 | 0.01479 | 0 | -79.264
-9.5 | -1.128 | 0.0135 | 0 | -83.549
-9 | -1.082 | 0.01241 | 0 | -87.178
-8.5 | -1.033 | 0.01147 | 0 | -90.111
-8 | -0.983 | 0.01069 | 0 | -91.97
-7.5 | -0.931 | 0.01001 | 0 | -93.001
-7 | -0.878 | 0.00662 | 0 | -132.711
-6.5 | -0.818 | 0.00637 | 0 | -128.557
-6 | -0.758 | 0.00602 | 0 | -125.767
-5.5 | -0.696 | 0.00582 | 0 | -119.633
-5 | -0.634 | 0.00568 | 0 | -111.582
-4.5 | -0.572 | 0.00552 | 0 | -103.48
-4 | -0.509 | 0.00536 | 0 | -95.005
-3.5 | -0.446 | 0.00523 | 0 | -85.183
-3 | -0.383 | 0.00516 | 0 | -74.126
-2.5 | -0.319 | 0.00508 | 0 | -62.831
-2 | -0.255 | 0.00496 | 0 | -51.494
-1.5 | -0.192 | 0.00494 | 0 | -38.819
-1 | -0.128 | 0.0049 | 0 | -26.105
-0.5 | -0.064 | 0.00488 | 0 | -13.121
0 | 0 | 0.00489 | 0 | 0
0.5 | 0.064 | 0.00484 | 0 | 13.21
1 | 0.128 | 0.00491 | 0 | 26.043
1.5 | 0.192 | 0.00494 | 0 | 38.817
2 | 0.255 | 0.00499 | 0 | 51.161
2.5 | 0.319 | 0.00503 | 0 | 63.394
3 | 0.383 | 0.00512 | 0 | 74.718
3.5 | 0.446 | 0.00527 | 0 | 84.645
4 | 0.509 | 0.00536 | 0 | 95.005
4.5 | 0.572 | 0.0055 | 0 | 104.005
5 | 0.634 | 0.00568 | 0 | 111.582
5.5 | 0.696 | 0.00586 | 0 | 118.74
6 | 0.758 | 0.00602 | 0 | 125.767
6.5 | 0.818 | 0.00625 | 0 | 131.014
7 | 0.878 | 0.00662 | 0 | 132.711
7.5 | 0.931 | 0.01003 | 0 | 92.84
8 | 0.983 | 0.01069 | 0 | 91.998
8.5 | 1.033 | 0.01146 | 0 | 90.142
9 | 1.082 | 0.01241 | 0 | 87.205
9.5 | 1.128 | 0.0135 | 0 | 83.602
10 | 1.172 | 0.01478 | 0 | 79.291
10.5 | 1.214 | 0.01627 | 0 | 74.612
11 | 1.253 | 0.01797 | 0 | 69.7
11.5 | 1.288 | 0.0199 | 0 | 64.756
12 | 1.321 | 0.02209 | 0 | 59.81
12.5 | 1.351 | 0.02465 | 0 | 54.813
13 | 1.377 | 0.02747 | 0 | 50.142
13.5 | 1.399 | 0.03069 | 0 | 45.605
14 | 1.418 | 0.03425 | 0 | 41.393
14.5 | 1.432 | 0.03814 | 0 | 37.551
15 | 1.443 | 0.04261 | 0 | 33.859
15.5 | 1.449 | 0.04764 | 0 | 30.418
16 | 1.45 | 0.05306 | 0 | 27.333
16.5 | 1.447 | 0.05904 | 0 | 24.502
17 | 1.439 | 0.06559 | 0 | 21.933
17.5 | 1.426 | 0.07281 | 0 | 19.586
18 | 1.41 | 0.08038 | 0 | 17.54
18.5 | 1.389 | 0.08879 | 0 | 15.647
19 | 1.364 | 0.09802 | 0 | 13.918
19.5 | 1.336 | 0.10707 | 0 | 12.477
20 | 1.302 | 0.11709 | 0 | 11.116

## 62. Re 3M Mach 0.25 (2)
BIGFOIL.COM POLAR EXPORT
Joukowsky 17.00% thick 0.00% camber
Joukowsky 17.00% thick 0.00% camber |  |  |  | Cl Max: | 1.5538 | at alpha= | 16 | deg
XFOIL ncrit=9 |  |  |  | L/D Max: | 105.789 | at alpha= | 9.5 | deg
Re: | 3000000 |  |  | Cd Min: | 0.10793 | at alpha= | -20 | deg
Mach: | 0.25 |  |  | Cl=0 at alpha= | 0 | deg
|  |  |  | @ Cl=0.1, Cd= | 0.0062472
|  |  |  | @ Cl=0.4, Cd= | 0.0066781
|  |  |  | @ Cl=0.6, Cd= | 0.0073379
alpha (deg) | Cl | Cd | Cm | Cl/Cd
-20 | -1.3886 | 0.10793 | -0.0021 | -12.8657
-19.5 | -1.4199 | 0.09556 | -0.0095 | -14.8587
-19 | -1.4568 | 0.08299 | -0.0166 | -17.5539
-18.5 | -1.4861 | 0.07203 | -0.0224 | -20.6317
-18 | -1.5094 | 0.06239 | -0.0269 | -24.193
-17.5 | -1.5251 | 0.05411 | -0.0301 | -28.1852
-17 | -1.5371 | 0.04669 | -0.0326 | -32.9214
-16.5 | -1.5504 | 0.03968 | -0.0342 | -39.0726
-16 | -1.5524 | 0.03413 | -0.0348 | -45.4849
-15.5 | -1.5445 | 0.02976 | -0.0345 | -51.8985
-15 | -1.5394 | 0.02552 | -0.0335 | -60.3213
-14.5 | -1.525 | 0.02235 | -0.0318 | -68.2327
-14 | -1.5074 | 0.01977 | -0.0293 | -76.2468
-13.5 | -1.4902 | 0.01764 | -0.0257 | -84.4785
-13 | -1.4701 | 0.01616 | -0.0211 | -90.9715
-12.5 | -1.4482 | 0.01502 | -0.0156 | -96.4181
-12 | -1.4062 | 0.01409 | -0.0127 | -99.8013
-11.5 | -1.3586 | 0.01328 | -0.0105 | -102.3042
-11 | -1.3114 | 0.01265 | -0.0081 | -103.668
-10.5 | -1.2615 | 0.01204 | -0.006 | -104.7757
-10 | -1.2082 | 0.01145 | -0.0045 | -105.5197
-9.5 | -1.1531 | 0.0109 | -0.0032 | -105.789
-9 | -1.0966 | 0.01039 | -0.0022 | -105.5438
-8.5 | -1.0392 | 0.0099 | -0.0014 | -104.9697
-8 | -0.9809 | 0.00945 | -0.0007 | -103.7989
-7.5 | -0.922 | 0.00904 | -0.0002 | -101.9912
-7 | -0.8625 | 0.00865 | 0.0003 | -99.711
-6.5 | -0.8024 | 0.00831 | 0.0006 | -96.5584
-6 | -0.7419 | 0.00799 | 0.0008 | -92.8536
-5.5 | -0.6812 | 0.0077 | 0.001 | -88.4675
-5 | -0.6202 | 0.00742 | 0.0011 | -83.5849
-4.5 | -0.5589 | 0.00717 | 0.0012 | -77.9498
-4 | -0.4974 | 0.00695 | 0.0012 | -71.5683
-3.5 | -0.4356 | 0.00677 | 0.0011 | -64.3427
-3 | -0.3737 | 0.00661 | 0.0011 | -56.5356
-2.5 | -0.3116 | 0.00649 | 0.0009 | -48.0123
-2 | -0.2494 | 0.00638 | 0.0008 | -39.0909
-1.5 | -0.1871 | 0.00631 | 0.0006 | -29.6513
-1 | -0.1247 | 0.00625 | 0.0004 | -19.952
-0.5 | -0.0624 | 0.00622 | 0.0002 | -10.0322
0 | 0 | 0.0062 | 0 | 0
0.5 | 0.0623 | 0.00622 | -0.0002 | 10.0161
1.5 | 0.187 | 0.00631 | -0.0006 | 29.6355
2 | 0.2493 | 0.00638 | -0.0008 | 39.0752
2.5 | 0.3115 | 0.00649 | -0.0009 | 47.9969
3 | 0.3736 | 0.00661 | -0.001 | 56.5204
3.5 | 0.4356 | 0.00677 | -0.0011 | 64.3427
4 | 0.4973 | 0.00695 | -0.0012 | 71.554
4.5 | 0.5589 | 0.00717 | -0.0012 | 77.9498
5 | 0.6201 | 0.00742 | -0.0011 | 83.5714
5.5 | 0.6811 | 0.0077 | -0.001 | 88.4545
6 | 0.7419 | 0.00799 | -0.0008 | 92.8536
6.5 | 0.8024 | 0.00831 | -0.0006 | 96.5584
7 | 0.8624 | 0.00865 | -0.0003 | 99.6994
7.5 | 0.922 | 0.00903 | 0.0002 | 102.1041
8 | 0.9809 | 0.00945 | 0.0007 | 103.7989
8.5 | 1.0392 | 0.0099 | 0.0014 | 104.9697
9 | 1.0966 | 0.01039 | 0.0022 | 105.5438
9.5 | 1.1531 | 0.0109 | 0.0032 | 105.789
10 | 1.2082 | 0.01145 | 0.0045 | 105.5197
10.5 | 1.2615 | 0.01204 | 0.006 | 104.7757
11 | 1.3114 | 0.01265 | 0.0081 | 103.668
11.5 | 1.3588 | 0.01327 | 0.0105 | 102.3964
12 | 1.4064 | 0.01409 | 0.0127 | 99.8155
12.5 | 1.4484 | 0.01502 | 0.0155 | 96.4314
13 | 1.4705 | 0.01616 | 0.0211 | 90.9963
13.5 | 1.4907 | 0.01764 | 0.0257 | 84.5068
14 | 1.5077 | 0.01978 | 0.0292 | 76.2235
14.5 | 1.5259 | 0.02232 | 0.0317 | 68.3647
15 | 1.5403 | 0.02549 | 0.0334 | 60.4276
15.5 | 1.5462 | 0.02967 | 0.0344 | 52.1132
16 | 1.5538 | 0.03407 | 0.0347 | 45.6061
16.5 | 1.5517 | 0.03963 | 0.0341 | 39.1547
17 | 1.5389 | 0.04658 | 0.0325 | 33.0378
17.5 | 1.5275 | 0.05393 | 0.0301 | 28.3238
18 | 1.5113 | 0.06226 | 0.0268 | 24.274
18.5 | 1.4883 | 0.07187 | 0.0223 | 20.7082
19 | 1.4583 | 0.08289 | 0.0166 | 17.5932
19.5 | 1.4217 | 0.0954 | 0.0095 | 14.9025
20 | 1.3906 | 0.10772 | 0.0021 | 12.9094

## 63. Re 3M Mach 0.50 (1)
BIGFOIL.COM POLAR EXPORT
Joukowsky 17.00% thick 0.00% camber
Joukowsky 17.00% thick 0.00% camber |  |  |  | Cl Max: | 1.159 | at alpha= | 10 | deg
JavaFoil+Calcfoil stall+Eppler ext transition |  |  |  | L/D Max: | 115.938 | at alpha= | 5 | deg
Re: | 3000000 |  |  | Cd Min: | 0.00493 | at alpha= | 0 | deg
Mach: | 0.5 |  |  | Cl=0 at alpha= | 0 | deg
|  |  |  | @ Cl=0.1, Cd= | 0.0049581
|  |  |  | @ Cl=0.4, Cd= | 0.0052806
|  |  |  | @ Cl=0.6, Cd= | 0.0057391
alpha (deg) | Cl | Cd | Cm | Cl/Cd
-15 | -0.855 | 0.12492 | 0 | -6.841
-14.5 | -0.825 | 0.11913 | 0 | -6.928
-14 | -0.796 | 0.11718 | 0 | -6.796
-13.5 | -0.768 | 0.10988 | 0 | -6.985
-13 | -0.739 | 0.10514 | 0 | -7.028
-12.5 | -0.712 | 0.09889 | 0 | -7.204
-12 | -0.72 | 0.07275 | 0 | -9.896
-11.5 | -1.018 | 0.05324 | 0 | -19.122
-11 | -1.125 | 0.04071 | 0 | -27.645
-10.5 | -1.157 | 0.0332 | 0 | -34.859
-10 | -1.159 | 0.02775 | 0 | -41.769
-9.5 | -1.144 | 0.02362 | 0 | -48.436
-9 | -1.117 | 0.0204 | 0 | -54.765
-8.5 | -1.081 | 0.01779 | 0 | -60.767
-8 | -1.039 | 0.01569 | 0 | -66.21
-7.5 | -0.991 | 0.01394 | 0 | -71.122
-7 | -0.94 | 0.01252 | 0 | -75.07
-6.5 | -0.884 | 0.01132 | 0 | -78.111
-6 | -0.826 | 0.01037 | 0 | -79.663
-5.5 | -0.766 | 0.00962 | 0 | -79.632
-5 | -0.705 | 0.00618 | 0 | -114.177
-4.5 | -0.636 | 0.00581 | 0 | -109.531
-4 | -0.567 | 0.00565 | 0 | -100.31
-3.5 | -0.497 | 0.00548 | 0 | -90.747
-3 | -0.427 | 0.0053 | 0 | -80.555
-2.5 | -0.356 | 0.00518 | 0 | -68.81
-2 | -0.285 | 0.00512 | 0 | -55.739
-1.5 | -0.214 | 0.00504 | 0 | -42.476
-1 | -0.143 | 0.00494 | 0 | -28.918
-0.5 | -0.071 | 0.00494 | 0 | -14.464
0 | 0 | 0.00493 | 0 | 0
0.5 | 0.071 | 0.00495 | 0 | 14.453
1 | 0.143 | 0.00497 | 0 | 28.726
1.5 | 0.214 | 0.00508 | 0 | 42.194
2 | 0.285 | 0.00508 | 0 | 56.159
2.5 | 0.356 | 0.0052 | 0 | 68.49
3 | 0.427 | 0.00533 | 0 | 80.147
3.5 | 0.497 | 0.00543 | 0 | 91.483
4 | 0.567 | 0.00561 | 0 | 101.006
4.5 | 0.636 | 0.00588 | 0 | 108.239
5 | 0.705 | 0.00608 | 0 | 115.938
5.5 | 0.766 | 0.00962 | 0 | 79.602
6 | 0.826 | 0.01042 | 0 | 79.313
6.5 | 0.884 | 0.01138 | 0 | 77.707
7 | 0.94 | 0.01249 | 0 | 75.208
7.5 | 0.991 | 0.01393 | 0 | 71.14
8 | 1.039 | 0.01568 | 0 | 66.273
8.5 | 1.081 | 0.01779 | 0 | 60.788
9 | 1.117 | 0.0204 | 0 | 54.754
9.5 | 1.144 | 0.02362 | 0 | 48.441
10 | 1.159 | 0.02773 | 0 | 41.803
10.5 | 1.157 | 0.03319 | 0 | 34.868
11 | 1.126 | 0.04068 | 0 | 27.667
11.5 | 1.018 | 0.05341 | 0 | 19.056
12 | 0.72 | 0.07275 | 0 | 9.895
12.5 | 0.712 | 0.09887 | 0 | 7.2
13 | 0.739 | 0.10665 | 0 | 6.928
13.5 | 0.768 | 0.10986 | 0 | 6.987
14 | 0.796 | 0.11716 | 0 | 6.797
14.5 | 0.825 | 0.11953 | 0 | 6.905
15 | 0.855 | 0.12493 | 0 | 6.841

## 64. Re 3M Mach 0.50 (2)
BIGFOIL.COM POLAR EXPORT
Joukowsky 17.00% thick 0.00% camber
Joukowsky 17.00% thick 0.00% camber |  |  |  | Cl Max: | 1.3595 | at alpha= | 11.5 | deg
XFOIL ncrit=9 |  |  |  | L/D Max: | 97.0631 | at alpha= | 7.5 | deg
Re: | 3000000 |  |  | Cd Min: | 0.12797 | at alpha= | 16.5 | deg
Mach: | 0.5 |  |  | Cl=0 at alpha= | 0 | deg
|  |  |  | @ Cl=0.1, Cd= | 0.0066388
|  |  |  | @ Cl=0.4, Cd= | 0.0071503
|  |  |  | @ Cl=0.6, Cd= | 0.007794
alpha (deg) | Cl | Cd | Cm | Cl/Cd
-16.5 | -1.1152 | 0.12792 | 0.0039 | -8.7179
-16 | -1.1328 | 0.11629 | -0.0041 | -9.7412
-15.5 | -1.1599 | 0.10399 | -0.0125 | -11.154
-15 | -1.1897 | 0.092 | -0.0205 | -12.9315
-14.5 | -1.2198 | 0.08063 | -0.0276 | -15.1284
-14 | -1.2516 | 0.06974 | -0.0339 | -17.9467
-13.5 | -1.2875 | 0.05914 | -0.0395 | -21.7704
-13 | -1.3179 | 0.04967 | -0.0435 | -26.5331
-12.5 | -1.341 | 0.0414 | -0.046 | -32.3913
-12 | -1.3546 | 0.03426 | -0.047 | -39.5388
-11.5 | -1.3584 | 0.02819 | -0.0467 | -48.1873
-10.5 | -1.3276 | 0.0197 | -0.0431 | -67.3909
-10 | -1.3093 | 0.01697 | -0.0382 | -77.1538
-9.5 | -1.2888 | 0.01501 | -0.0317 | -85.8628
-9 | -1.2585 | 0.01375 | -0.0245 | -91.5273
-8.5 | -1.2042 | 0.01273 | -0.0199 | -94.5954
-8 | -1.1429 | 0.01185 | -0.0161 | -96.4473
-7.5 | -1.0773 | 0.0111 | -0.0131 | -97.0541
-7 | -1.0093 | 0.01044 | -0.0105 | -96.6762
-6.5 | -0.9401 | 0.00982 | -0.0084 | -95.7332
-6 | -0.8696 | 0.00928 | -0.0066 | -93.7069
-5.5 | -0.7981 | 0.00882 | -0.0051 | -90.4875
-5 | -0.726 | 0.00843 | -0.0039 | -86.121
-4.5 | -0.654 | 0.00804 | -0.0029 | -81.3433
-4 | -0.5816 | 0.00772 | -0.0021 | -75.3368
-3.5 | -0.509 | 0.00745 | -0.0015 | -68.3221
-2.5 | -0.3635 | 0.00705 | -0.0007 | -51.5603
-2 | -0.2909 | 0.00688 | -0.0004 | -42.282
-1.5 | -0.2182 | 0.00676 | -0.0003 | -32.2781
-1 | -0.1455 | 0.00667 | -0.0001 | -21.8141
-0.5 | -0.0728 | 0.00662 | -0.0001 | -10.997
0 | 0 | 0.0066 | 0 | 0
0.5 | 0.0727 | 0.00662 | 0.0001 | 10.9819
1 | 0.1454 | 0.00667 | 0.0002 | 21.7991
1.5 | 0.2182 | 0.00676 | 0.0003 | 32.2781
2 | 0.2908 | 0.00688 | 0.0004 | 42.2674
2.5 | 0.3635 | 0.00705 | 0.0007 | 51.5603
3.5 | 0.509 | 0.00745 | 0.0015 | 68.3221
4 | 0.5816 | 0.00771 | 0.0021 | 75.4345
4.5 | 0.6539 | 0.00804 | 0.0029 | 81.3308
5 | 0.7259 | 0.00842 | 0.0039 | 86.2114
5.5 | 0.7981 | 0.00882 | 0.0051 | 90.4875
6 | 0.8696 | 0.00928 | 0.0066 | 93.7069
6.5 | 0.9401 | 0.00982 | 0.0084 | 95.7332
7 | 1.0093 | 0.01044 | 0.0105 | 96.6762
7.5 | 1.0774 | 0.0111 | 0.0131 | 97.0631
8 | 1.1429 | 0.01185 | 0.0161 | 96.4473
8.5 | 1.2043 | 0.01273 | 0.0198 | 94.6033
9 | 1.2586 | 0.01375 | 0.0244 | 91.5345
9.5 | 1.2893 | 0.015 | 0.0317 | 85.9533
10 | 1.3098 | 0.01696 | 0.0382 | 77.2288
11.5 | 1.3595 | 0.02817 | 0.0466 | 48.2606
12 | 1.3557 | 0.03424 | 0.0469 | 39.594
12.5 | 1.3419 | 0.04141 | 0.0459 | 32.4052
13 | 1.3193 | 0.04965 | 0.0434 | 26.572
13.5 | 1.2884 | 0.05915 | 0.0393 | 21.7819
14 | 1.2526 | 0.06974 | 0.0338 | 17.961
14.5 | 1.2214 | 0.08056 | 0.0275 | 15.1614
15 | 1.1915 | 0.0919 | 0.0205 | 12.9652
15.5 | 1.161 | 0.10395 | 0.0125 | 11.1688
16 | 1.134 | 0.11624 | 0.004 | 9.7557
16.5 | 1.1155 | 0.12797 | -0.0041 | 8.7169

## 65. Re 4M Mach 0.00 (1)
BIGFOIL.COM POLAR EXPORT
Joukowsky 17.00% thick 0.00% camber
Joukowsky 17.00% thick 0.00% camber |  |  |  | Cl Max: | 1.573 | at alpha= | 18.5 | deg
JavaFoil+Calcfoil stall+Eppler ext transition |  |  |  | L/D Max: | 145.883 | at alpha= | 8 | deg
Re: | 4000000 |  |  | Cd Min: | 0.00472 | at alpha= | 0 | deg
Mach: | 0 |  |  | Cl=0 at alpha= | 0 | deg
|  |  |  | @ Cl=0.1, Cd= | 0.00478
|  |  |  | @ Cl=0.4, Cd= | 0.0050628
|  |  |  | @ Cl=0.6, Cd= | 0.0054282
alpha (deg) | Cl | Cd | Cm | Cl/Cd
-20 | -1.567 | 0.08014 | 0 | -19.553
-19.5 | -1.572 | 0.07393 | 0 | -21.26
-19 | -1.573 | 0.06783 | 0 | -23.195
-18.5 | -1.573 | 0.062 | 0 | -25.365
-18 | -1.569 | 0.05654 | 0 | -27.757
-17.5 | -1.564 | 0.0514 | 0 | -30.425
-17 | -1.555 | 0.04681 | 0 | -33.231
-16.5 | -1.545 | 0.04239 | 0 | -36.442
-16 | -1.531 | 0.0385 | 0 | -39.766
-15.5 | -1.515 | 0.03471 | 0 | -43.645
-15 | -1.495 | 0.03158 | 0 | -47.346
-14.5 | -1.473 | 0.02856 | 0 | -51.557
-14 | -1.448 | 0.02585 | 0 | -55.991
-13.5 | -1.42 | 0.02338 | 0 | -60.749
-13 | -1.39 | 0.02114 | 0 | -65.781
-12.5 | -1.358 | 0.01919 | 0 | -70.746
-12 | -1.322 | 0.01744 | 0 | -75.796
-11.5 | -1.285 | 0.01589 | 0 | -80.828
-11 | -1.245 | 0.01455 | 0 | -85.589
-10.5 | -1.203 | 0.01339 | 0 | -89.853
-10 | -1.159 | 0.01237 | 0 | -93.671
-9.5 | -1.113 | 0.0115 | 0 | -96.785
-9 | -1.066 | 0.01075 | 0 | -99.165
-8.5 | -1.016 | 0.01012 | 0 | -100.47
-8 | -0.968 | 0.00664 | 0 | -145.883
-7.5 | -0.911 | 0.00649 | 0 | -140.342
-7 | -0.853 | 0.00626 | 0 | -136.27
-6.5 | -0.794 | 0.00593 | 0 | -133.793
-6 | -0.735 | 0.00574 | 0 | -127.88
-5.5 | -0.675 | 0.00562 | 0 | -120.095
-5 | -0.615 | 0.00547 | 0 | -112.453
-4.5 | -0.554 | 0.0053 | 0 | -104.477
-4 | -0.493 | 0.00518 | 0 | -95.185
-3.5 | -0.432 | 0.00511 | 0 | -84.59
-3 | -0.371 | 0.00502 | 0 | -73.851
-2.5 | -0.309 | 0.0049 | 0 | -63.102
-2 | -0.247 | 0.00484 | 0 | -51.147
-1.5 | -0.186 | 0.00482 | 0 | -38.541
-1 | -0.124 | 0.00478 | 0 | -25.899
-0.5 | -0.062 | 0.00478 | 0 | -12.975
0 | 0 | 0.00472 | 0 | 0
0.5 | 0.062 | 0.00478 | 0 | 12.975
1 | 0.124 | 0.00478 | 0 | 25.899
1.5 | 0.186 | 0.00482 | 0 | 38.541
2 | 0.247 | 0.00484 | 0 | 51.147
2.5 | 0.309 | 0.0049 | 0 | 63.102
3 | 0.371 | 0.00502 | 0 | 73.851
3.5 | 0.432 | 0.00511 | 0 | 84.59
4 | 0.493 | 0.00518 | 0 | 95.185
4.5 | 0.554 | 0.0053 | 0 | 104.477
5 | 0.615 | 0.00547 | 0 | 112.453
5.5 | 0.675 | 0.00562 | 0 | 120.095
6 | 0.735 | 0.00574 | 0 | 127.88
6.5 | 0.794 | 0.00593 | 0 | 133.793
7 | 0.853 | 0.00626 | 0 | 136.27
7.5 | 0.911 | 0.00649 | 0 | 140.342
8 | 0.968 | 0.00664 | 0 | 145.883
8.5 | 1.016 | 0.01012 | 0 | 100.47
9 | 1.066 | 0.01075 | 0 | 99.165
9.5 | 1.113 | 0.0115 | 0 | 96.785
10 | 1.159 | 0.01237 | 0 | 93.671
10.5 | 1.203 | 0.01339 | 0 | 89.853
11 | 1.245 | 0.01455 | 0 | 85.589
11.5 | 1.285 | 0.01589 | 0 | 80.828
12 | 1.322 | 0.01744 | 0 | 75.796
12.5 | 1.358 | 0.01919 | 0 | 70.746
13 | 1.39 | 0.02114 | 0 | 65.781
13.5 | 1.42 | 0.02338 | 0 | 60.749
14 | 1.448 | 0.02585 | 0 | 55.991
14.5 | 1.473 | 0.02856 | 0 | 51.557
15 | 1.495 | 0.03158 | 0 | 47.346
15.5 | 1.515 | 0.03471 | 0 | 43.645
16 | 1.531 | 0.0385 | 0 | 39.766
16.5 | 1.545 | 0.04239 | 0 | 36.442
17 | 1.555 | 0.04681 | 0 | 33.231
17.5 | 1.564 | 0.0514 | 0 | 30.425
18 | 1.569 | 0.05654 | 0 | 27.757
18.5 | 1.573 | 0.062 | 0 | 25.365
19 | 1.573 | 0.06783 | 0 | 23.195
19.5 | 1.572 | 0.07393 | 0 | 21.26
20 | 1.567 | 0.08014 | 0 | 19.553

## 66. Re 4M Mach 0.00 (2)
BIGFOIL.COM POLAR EXPORT
Joukowsky 17.00% thick 0.00% camber
Joukowsky 17.00% thick 0.00% camber |  |  |  | Cl Max: | 1.6797 | at alpha= | 18.5 | deg
XFOIL ncrit=9 |  |  |  | L/D Max: | 114.768 | at alpha= | 12 | deg
Re: | 4000000 |  |  | Cd Min: | 0.05497 | at alpha= | -20 | deg
Mach: | 0 |  |  | Cl=0 at alpha= | 0 | deg
|  |  |  | @ Cl=0.1, Cd= | 0.0058801
|  |  |  | @ Cl=0.4, Cd= | 0.0063357
|  |  |  | @ Cl=0.6, Cd= | 0.0069418
alpha (deg) | Cl | Cd | Cm | Cl/Cd
-20 | -1.6591 | 0.05497 | -0.0239 | -30.1819
-19.5 | -1.6685 | 0.04807 | -0.0262 | -34.7098
-19 | -1.67 | 0.04241 | -0.0277 | -39.3775
-18.5 | -1.678 | 0.03651 | -0.0286 | -45.96
-18 | -1.6774 | 0.03181 | -0.0288 | -52.7318
-17.5 | -1.6695 | 0.02805 | -0.0283 | -59.5187
-17 | -1.6569 | 0.02493 | -0.0273 | -66.4621
-16.5 | -1.6462 | 0.02198 | -0.0255 | -74.8954
-16 | -1.6292 | 0.0198 | -0.0233 | -82.2828
-15.5 | -1.6096 | 0.01808 | -0.0205 | -89.0265
-15 | -1.5946 | 0.01653 | -0.0163 | -96.467
-14.5 | -1.5771 | 0.01553 | -0.0111 | -101.5518
-14 | -1.5434 | 0.01468 | -0.0081 | -105.1362
-13.5 | -1.5023 | 0.01391 | -0.0062 | -108.0014
-13 | -1.4582 | 0.01317 | -0.0047 | -110.7213
-12.5 | -1.4105 | 0.01255 | -0.0035 | -112.3904
-12 | -1.3622 | 0.01187 | -0.0025 | -114.7599
-11.5 | -1.315 | 0.01148 | -0.0009 | -114.547
-11 | -1.2647 | 0.01104 | 0 | -114.5562
-10.5 | -1.2128 | 0.01059 | 0.0007 | -114.5231
-10 | -1.1599 | 0.01013 | 0.0013 | -114.5015
-9.5 | -1.1059 | 0.00971 | 0.0017 | -113.8929
-9 | -1.0511 | 0.0093 | 0.002 | -113.0215
-8.5 | -0.9957 | 0.00893 | 0.0022 | -111.5006
-8 | -0.9396 | 0.00857 | 0.0024 | -109.6383
-7.5 | -0.8831 | 0.00824 | 0.0025 | -107.1723
-7 | -0.8261 | 0.00793 | 0.0025 | -104.174
-6.5 | -0.7687 | 0.00764 | 0.0025 | -100.6152
-6 | -0.7108 | 0.00738 | 0.0025 | -96.3144
-5.5 | -0.6527 | 0.00714 | 0.0024 | -91.4146
-5 | -0.5942 | 0.00692 | 0.0023 | -85.8671
-4.5 | -0.5355 | 0.00673 | 0.0022 | -79.5691
-4 | -0.4766 | 0.00654 | 0.002 | -72.8746
-3.5 | -0.4175 | 0.00638 | 0.0018 | -65.4389
-3 | -0.3582 | 0.00624 | 0.0016 | -57.4038
-2.5 | -0.2988 | 0.00611 | 0.0013 | -48.9034
-2 | -0.2392 | 0.00602 | 0.0011 | -39.7342
-1.5 | -0.1795 | 0.00595 | 0.0008 | -30.1681
-1 | -0.1197 | 0.00589 | 0.0006 | -20.3226
-0.5 | -0.0599 | 0.00586 | 0.0003 | -10.2218
0 | 0 | 0.00585 | 0 | 0
0.5 | 0.0598 | 0.00586 | -0.0003 | 10.2048
1 | 0.1197 | 0.00589 | -0.0005 | 20.3226
1.5 | 0.1795 | 0.00595 | -0.0008 | 30.1681
2 | 0.2392 | 0.00602 | -0.0011 | 39.7342
2.5 | 0.2988 | 0.00611 | -0.0013 | 48.9034
3 | 0.3582 | 0.00623 | -0.0016 | 57.496
3.5 | 0.4175 | 0.00638 | -0.0018 | 65.4389
4 | 0.4766 | 0.00654 | -0.002 | 72.8746
4.5 | 0.5355 | 0.00673 | -0.0021 | 79.5691
5 | 0.5942 | 0.00692 | -0.0023 | 85.8671
5.5 | 0.6527 | 0.00714 | -0.0024 | 91.4146
6 | 0.7108 | 0.00738 | -0.0025 | 96.3144
6.5 | 0.7686 | 0.00764 | -0.0025 | 100.6021
7 | 0.826 | 0.00793 | -0.0025 | 104.1614
7.5 | 0.8831 | 0.00824 | -0.0025 | 107.1723
8 | 0.9396 | 0.00857 | -0.0024 | 109.6383
8.5 | 0.9956 | 0.00893 | -0.0022 | 111.4894
9 | 1.0511 | 0.0093 | -0.002 | 113.0215
9.5 | 1.1059 | 0.00971 | -0.0017 | 113.8929
10 | 1.1599 | 0.01013 | -0.0013 | 114.5015
10.5 | 1.2128 | 0.01059 | -0.0007 | 114.5231
11 | 1.2647 | 0.01104 | 0 | 114.5562
11.5 | 1.315 | 0.01148 | 0.0009 | 114.547
12 | 1.3623 | 0.01187 | 0.0025 | 114.7683
12.5 | 1.4105 | 0.01255 | 0.0035 | 112.3904
13 | 1.4583 | 0.01317 | 0.0046 | 110.7289
13.5 | 1.5024 | 0.01391 | 0.0062 | 108.0086
14 | 1.5437 | 0.01467 | 0.0081 | 105.2284
14.5 | 1.5776 | 0.01553 | 0.011 | 101.584
15 | 1.5952 | 0.01652 | 0.0162 | 96.5617
15.5 | 1.6103 | 0.01806 | 0.0204 | 89.1639
16 | 1.63 | 0.01977 | 0.0232 | 82.4482
16.5 | 1.6464 | 0.022 | 0.0255 | 74.8364
17 | 1.6571 | 0.02494 | 0.0272 | 66.4435
17.5 | 1.6707 | 0.02798 | 0.0282 | 59.7105
18 | 1.6792 | 0.0317 | 0.0287 | 52.9716
18.5 | 1.6797 | 0.0364 | 0.0285 | 46.1456
19 | 1.6725 | 0.04222 | 0.0276 | 39.6139
19.5 | 1.6708 | 0.04789 | 0.0262 | 34.8883
20 | 1.6621 | 0.05471 | 0.0239 | 30.3802

## 67. Re 4M Mach 0.10 (1)
BIGFOIL.COM POLAR EXPORT
Joukowsky 17.00% thick 0.00% camber
Joukowsky 17.00% thick 0.00% camber |  |  |  | Cl Max: | 1.553 | at alpha= | 18 | deg
JavaFoil+Calcfoil stall+Eppler ext transition |  |  |  | L/D Max: | 145.851 | at alpha= | 8 | deg
Re: | 4000000 |  |  | Cd Min: | 0.00472 | at alpha= | 0 | deg
Mach: | 0.1 |  |  | Cl=0 at alpha= | 0 | deg
|  |  |  | @ Cl=0.1, Cd= | 0.0047861
|  |  |  | @ Cl=0.4, Cd= | 0.0050606
|  |  |  | @ Cl=0.6, Cd= | 0.0054298
alpha (deg) | Cl | Cd | Cm | Cl/Cd
-20 | -1.539 | 0.08394 | 0 | -18.329
-19.5 | -1.547 | 0.07717 | 0 | -20.044
-19 | -1.552 | 0.07058 | 0 | -21.984
-18.5 | -1.553 | 0.06472 | 0 | -23.999
-18 | -1.553 | 0.05898 | 0 | -26.326
-17.5 | -1.549 | 0.0539 | 0 | -28.739
-17 | -1.543 | 0.04873 | 0 | -31.675
-16.5 | -1.535 | 0.04408 | 0 | -34.821
-16 | -1.523 | 0.03999 | 0 | -38.086
-15.5 | -1.509 | 0.03601 | 0 | -41.902
-15 | -1.49 | 0.03271 | 0 | -45.561
-14.5 | -1.469 | 0.02955 | 0 | -49.726
-14 | -1.445 | 0.0267 | 0 | -54.133
-13.5 | -1.419 | 0.02411 | 0 | -58.865
-13 | -1.39 | 0.02176 | 0 | -63.887
-12.5 | -1.358 | 0.01972 | 0 | -68.871
-12 | -1.323 | 0.01794 | 0 | -73.743
-11.5 | -1.287 | 0.01626 | 0 | -79.105
-11 | -1.247 | 0.01488 | 0 | -83.813
-10.5 | -1.206 | 0.01367 | 0 | -88.183
-10 | -1.162 | 0.01261 | 0 | -92.171
-9.5 | -1.116 | 0.01168 | 0 | -95.615
-9 | -1.069 | 0.0109 | 0 | -98.06
-8.5 | -1.02 | 0.01024 | 0 | -99.565
-8 | -0.972 | 0.00667 | 0 | -145.851
-7.5 | -0.915 | 0.00652 | 0 | -140.343
-7 | -0.857 | 0.00628 | 0 | -136.358
-6.5 | -0.798 | 0.00596 | 0 | -133.935
-6 | -0.738 | 0.00576 | 0 | -128.073
-5.5 | -0.678 | 0.00563 | 0 | -120.35
-5 | -0.618 | 0.00548 | 0 | -112.725
-4.5 | -0.557 | 0.00531 | 0 | -104.787
-4 | -0.496 | 0.00519 | 0 | -95.48
-3.5 | -0.434 | 0.00511 | 0 | -84.891
-3 | -0.372 | 0.00502 | 0 | -74.133
-2.5 | -0.311 | 0.0049 | 0 | -63.348
-2 | -0.249 | 0.00484 | 0 | -51.365
-1.5 | -0.187 | 0.00482 | 0 | -38.71
-1 | -0.124 | 0.00479 | 0 | -26.009
-0.5 | -0.062 | 0.00478 | 0 | -13.038
0 | 0 | 0.00472 | 0 | 0
0.5 | 0.062 | 0.00478 | 0 | 13.038
1 | 0.124 | 0.00479 | 0 | 26.009
1.5 | 0.187 | 0.00482 | 0 | 38.71
2 | 0.249 | 0.00484 | 0 | 51.365
2.5 | 0.311 | 0.0049 | 0 | 63.348
3 | 0.372 | 0.00502 | 0 | 74.133
3.5 | 0.434 | 0.00511 | 0 | 84.891
4 | 0.496 | 0.00519 | 0 | 95.48
4.5 | 0.557 | 0.00531 | 0 | 104.787
5 | 0.618 | 0.00548 | 0 | 112.725
5.5 | 0.678 | 0.00563 | 0 | 120.35
6 | 0.738 | 0.00576 | 0 | 128.073
6.5 | 0.798 | 0.00596 | 0 | 133.935
7 | 0.857 | 0.00628 | 0 | 136.358
7.5 | 0.915 | 0.00652 | 0 | 140.343
8 | 0.972 | 0.00667 | 0 | 145.851
8.5 | 1.02 | 0.01024 | 0 | 99.565
9 | 1.069 | 0.0109 | 0 | 98.06
9.5 | 1.116 | 0.01168 | 0 | 95.615
10 | 1.162 | 0.01261 | 0 | 92.171
10.5 | 1.206 | 0.01367 | 0 | 88.183
11 | 1.247 | 0.01488 | 0 | 83.813
11.5 | 1.287 | 0.01626 | 0 | 79.105
12 | 1.323 | 0.01794 | 0 | 73.743
12.5 | 1.358 | 0.01972 | 0 | 68.871
13 | 1.39 | 0.02176 | 0 | 63.887
13.5 | 1.419 | 0.02411 | 0 | 58.865
14 | 1.445 | 0.0267 | 0 | 54.133
14.5 | 1.469 | 0.02955 | 0 | 49.726
15 | 1.49 | 0.03271 | 0 | 45.561
15.5 | 1.509 | 0.03601 | 0 | 41.902
16 | 1.523 | 0.03999 | 0 | 38.086
16.5 | 1.535 | 0.04408 | 0 | 34.821
17 | 1.543 | 0.04873 | 0 | 31.675
17.5 | 1.549 | 0.0539 | 0 | 28.739
18 | 1.553 | 0.05898 | 0 | 26.326
18.5 | 1.553 | 0.06472 | 0 | 23.999
19 | 1.552 | 0.07058 | 0 | 21.984
19.5 | 1.547 | 0.07717 | 0 | 20.043
20 | 1.539 | 0.08394 | 0 | 18.329

## 68. Re 4M Mach 0.10 (2)
BIGFOIL.COM POLAR EXPORT
Joukowsky 17.00% thick 0.00% camber
Joukowsky 17.00% thick 0.00% camber |  |  |  | Cl Max: | 1.6665 | at alpha= | 18 | deg
XFOIL ncrit=9 |  |  |  | L/D Max: | 114.233 | at alpha= | 10 | deg
Re: | 4000000 |  |  | Cd Min: | 0.06083 | at alpha= | -20 | deg
Mach: | 0.1 |  |  | Cl=0 at alpha= | 0 | deg
|  |  |  | @ Cl=0.1, Cd= | 0.0058998
|  |  |  | @ Cl=0.4, Cd= | 0.006359
|  |  |  | @ Cl=0.6, Cd= | 0.006956
alpha (deg) | Cl | Cd | Cm | Cl/Cd
-20 | -1.6318 | 0.06083 | -0.0229 | -26.8256
-19.5 | -1.6466 | 0.05294 | -0.0259 | -31.1031
-19 | -1.6541 | 0.0463 | -0.028 | -35.7257
-18.5 | -1.6601 | 0.04025 | -0.0294 | -41.2447
-18 | -1.6644 | 0.03479 | -0.03 | -47.8413
-17.5 | -1.6614 | 0.03034 | -0.0299 | -54.7594
-17 | -1.6504 | 0.02685 | -0.0292 | -61.4674
-16.5 | -1.6409 | 0.02355 | -0.0279 | -69.6773
-16 | -1.6267 | 0.02093 | -0.0259 | -77.721
-15.5 | -1.6071 | 0.01897 | -0.0234 | -84.718
-15 | -1.591 | 0.0172 | -0.0198 | -92.5
-14.5 | -1.5745 | 0.01593 | -0.015 | -98.8387
-14 | -1.5491 | 0.01507 | -0.0105 | -102.7936
-13.5 | -1.511 | 0.01418 | -0.008 | -106.5585
-13 | -1.4668 | 0.01345 | -0.0063 | -109.0558
-12.5 | -1.4203 | 0.01274 | -0.0049 | -111.4835
-12 | -1.3719 | 0.01205 | -0.0037 | -113.8506
-11.5 | -1.3242 | 0.01167 | -0.002 | -113.4704
-11 | -1.2739 | 0.0112 | -0.0009 | -113.7411
-10.5 | -1.2219 | 0.0107 | 0 | -114.1963
-10 | -1.1686 | 0.01023 | 0.0006 | -114.2326
-9.5 | -1.1141 | 0.00981 | 0.0011 | -113.5678
-9 | -1.0589 | 0.00939 | 0.0015 | -112.7689
-8.5 | -1.003 | 0.00901 | 0.0018 | -111.3208
-8 | -0.9465 | 0.00865 | 0.002 | -109.422
-7.5 | -0.8895 | 0.0083 | 0.0022 | -107.1687
-7 | -0.8321 | 0.00799 | 0.0023 | -104.1427
-6.5 | -0.7742 | 0.00769 | 0.0023 | -100.6762
-6 | -0.716 | 0.00742 | 0.0023 | -96.496
-5.5 | -0.6574 | 0.00717 | 0.0023 | -91.6876
-5 | -0.5985 | 0.00695 | 0.0022 | -86.1151
-4.5 | -0.5393 | 0.00675 | 0.002 | -79.8963
-4 | -0.4799 | 0.00657 | 0.0019 | -73.0441
-3.5 | -0.4204 | 0.00641 | 0.0017 | -65.585
-3 | -0.3607 | 0.00626 | 0.0015 | -57.6198
-2.5 | -0.3008 | 0.00614 | 0.0013 | -48.9902
-2 | -0.2408 | 0.00604 | 0.001 | -39.8675
-1.5 | -0.1807 | 0.00596 | 0.0008 | -30.3188
-1 | -0.1205 | 0.00591 | 0.0005 | -20.3892
-0.5 | -0.0603 | 0.00588 | 0.0003 | -10.2551
0 | 0 | 0.00587 | 0 | 0
0.5 | 0.0602 | 0.00588 | -0.0003 | 10.2381
1 | 0.1205 | 0.00591 | -0.0005 | 20.3892
1.5 | 0.1807 | 0.00596 | -0.0008 | 30.3188
2 | 0.2408 | 0.00604 | -0.001 | 39.8675
2.5 | 0.3008 | 0.00614 | -0.0013 | 48.9902
3 | 0.3606 | 0.00626 | -0.0015 | 57.6038
3.5 | 0.4203 | 0.00641 | -0.0017 | 65.5694
4 | 0.4799 | 0.00657 | -0.0019 | 73.0441
4.5 | 0.5393 | 0.00675 | -0.002 | 79.8963
5 | 0.5984 | 0.00695 | -0.0022 | 86.1007
5.5 | 0.6573 | 0.00717 | -0.0022 | 91.6736
6 | 0.7159 | 0.00742 | -0.0023 | 96.4825
6.5 | 0.7742 | 0.00769 | -0.0023 | 100.6762
7 | 0.832 | 0.00798 | -0.0023 | 104.2607
7.5 | 0.8895 | 0.0083 | -0.0022 | 107.1687
8 | 0.9465 | 0.00865 | -0.002 | 109.422
8.5 | 1.0029 | 0.00901 | -0.0018 | 111.3097
9 | 1.0589 | 0.00939 | -0.0015 | 112.7689
9.5 | 1.1141 | 0.00981 | -0.0011 | 113.5678
10 | 1.1686 | 0.01023 | -0.0006 | 114.2326
10.5 | 1.2219 | 0.0107 | 0 | 114.1963
11 | 1.2739 | 0.0112 | 0.0009 | 113.7411
11.5 | 1.3241 | 0.01167 | 0.002 | 113.4619
12 | 1.372 | 0.01205 | 0.0037 | 113.8589
12.5 | 1.4204 | 0.01274 | 0.0048 | 111.4914
13 | 1.467 | 0.01345 | 0.0063 | 109.0706
13.5 | 1.5112 | 0.01418 | 0.008 | 106.5726
14 | 1.5495 | 0.01506 | 0.0104 | 102.8884
14.5 | 1.5751 | 0.01592 | 0.0149 | 98.9384
15 | 1.5914 | 0.0172 | 0.0197 | 92.5233
15.5 | 1.6079 | 0.01894 | 0.0233 | 84.8944
16 | 1.6273 | 0.02091 | 0.0258 | 77.824
16.5 | 1.641 | 0.02356 | 0.0278 | 69.652
17 | 1.6518 | 0.02677 | 0.0291 | 61.7034
17.5 | 1.6627 | 0.03027 | 0.0298 | 54.929
18 | 1.6665 | 0.03466 | 0.0299 | 48.0814
18.5 | 1.6618 | 0.04015 | 0.0293 | 41.3898
19 | 1.6564 | 0.04613 | 0.028 | 35.9072
19.5 | 1.6488 | 0.05277 | 0.0259 | 31.245
20 | 1.6353 | 0.06049 | 0.0229 | 27.0342

## 69. Re 4M Mach 0.25 (1)
BIGFOIL.COM POLAR EXPORT
Joukowsky 17.00% thick 0.00% camber
Joukowsky 17.00% thick 0.00% camber |  |  |  | Cl Max: | 1.456 | at alpha= | 16 | deg
JavaFoil+Calcfoil stall+Eppler ext transition |  |  |  | L/D Max: | 140.323 | at alpha= | 7.5 | deg
Re: | 4000000 |  |  | Cd Min: | 0.00474 | at alpha= | 0.5 | deg
Mach: | 0.25 |  |  | Cl=0 at alpha= | 0 | deg
|  |  |  | @ Cl=0.1, Cd= | 0.0047794
|  |  |  | @ Cl=0.4, Cd= | 0.0050478
|  |  |  | @ Cl=0.6, Cd= | 0.0054513
alpha (deg) | Cl | Cd | Cm | Cl/Cd
-20 | -1.307 | 0.11157 | 0 | -11.712
-19.5 | -1.341 | 0.10228 | 0 | -13.11
-19 | -1.369 | 0.09331 | 0 | -14.677
-18.5 | -1.394 | 0.08461 | 0 | -16.477
-18 | -1.415 | 0.07645 | 0 | -18.511
-17.5 | -1.432 | 0.06893 | 0 | -20.775
-17 | -1.444 | 0.06229 | 0 | -23.179
-16.5 | -1.452 | 0.05574 | 0 | -26.056
-16 | -1.456 | 0.05002 | 0 | -29.11
-15.5 | -1.455 | 0.04482 | 0 | -32.46
-15 | -1.449 | 0.04018 | 0 | -36.05
-14.5 | -1.438 | 0.03598 | 0 | -39.965
-14 | -1.423 | 0.03223 | 0 | -44.155
-13.5 | -1.405 | 0.02883 | 0 | -48.731
-13 | -1.383 | 0.02583 | 0 | -53.524
-12.5 | -1.356 | 0.02316 | 0 | -58.543
-12 | -1.326 | 0.0208 | 0 | -63.746
-11.5 | -1.293 | 0.01877 | 0 | -68.874
-11 | -1.257 | 0.01692 | 0 | -74.288
-10.5 | -1.218 | 0.01534 | 0 | -79.392
-10 | -1.176 | 0.01398 | 0 | -84.094
-9.5 | -1.132 | 0.01282 | 0 | -88.283
-9 | -1.085 | 0.01181 | 0 | -91.869
-8.5 | -1.036 | 0.01096 | 0 | -94.543
-8 | -0.986 | 0.01025 | 0 | -96.216
-7.5 | -0.938 | 0.0066 | 0 | -142.002
-7 | -0.878 | 0.00642 | 0 | -136.743
-6.5 | -0.818 | 0.0062 | 0 | -131.96
-6 | -0.758 | 0.00587 | 0 | -129.124
-5.5 | -0.696 | 0.00567 | 0 | -122.662
-5 | -0.634 | 0.00555 | 0 | -114.272
-4.5 | -0.572 | 0.0054 | 0 | -105.893
-4 | -0.509 | 0.00524 | 0 | -97.175
-3.5 | -0.446 | 0.00512 | 0 | -87.102
-3 | -0.383 | 0.00505 | 0 | -75.779
-2.5 | -0.319 | 0.00497 | 0 | -64.216
-2 | -0.255 | 0.00486 | 0 | -52.592
-1.5 | -0.192 | 0.00484 | 0 | -39.648
-1 | -0.128 | 0.0048 | 0 | -26.655
-0.5 | -0.064 | 0.00478 | 0 | -13.393
0 | 0 | 0.00478 | 0 | 0
0.5 | 0.064 | 0.00474 | 0 | 13.489
1 | 0.128 | 0.00481 | 0 | 26.591
1.5 | 0.192 | 0.00484 | 0 | 39.646
2 | 0.255 | 0.00489 | 0 | 52.253
2.5 | 0.319 | 0.00493 | 0 | 64.787
3 | 0.383 | 0.00501 | 0 | 76.381
3.5 | 0.446 | 0.00515 | 0 | 86.551
4 | 0.509 | 0.00524 | 0 | 97.175
4.5 | 0.572 | 0.00537 | 0 | 106.436
5 | 0.634 | 0.00555 | 0 | 114.272
5.5 | 0.696 | 0.00572 | 0 | 121.667
6 | 0.758 | 0.00587 | 0 | 129.124
6.5 | 0.818 | 0.00608 | 0 | 134.586
7 | 0.878 | 0.00642 | 0 | 136.743
7.5 | 0.938 | 0.00668 | 0 | 140.323
8 | 0.986 | 0.01026 | 0 | 96.101
8.5 | 1.036 | 0.01096 | 0 | 94.571
9 | 1.085 | 0.01181 | 0 | 91.893
9.5 | 1.132 | 0.01281 | 0 | 88.343
10 | 1.176 | 0.014 | 0 | 84.011
10.5 | 1.218 | 0.01535 | 0 | 79.331
11 | 1.257 | 0.01693 | 0 | 74.23
11.5 | 1.293 | 0.01875 | 0 | 68.941
12 | 1.326 | 0.02079 | 0 | 63.787
12.5 | 1.356 | 0.02316 | 0 | 58.546
13 | 1.383 | 0.02585 | 0 | 53.494
13.5 | 1.405 | 0.02883 | 0 | 48.727
14 | 1.423 | 0.03224 | 0 | 44.147
14.5 | 1.438 | 0.03612 | 0 | 39.799
15 | 1.448 | 0.04021 | 0 | 36.023
15.5 | 1.455 | 0.04487 | 0 | 32.424
16 | 1.456 | 0.05007 | 0 | 29.077
16.5 | 1.452 | 0.05584 | 0 | 26.007
17 | 1.444 | 0.06219 | 0 | 23.221
17.5 | 1.432 | 0.06891 | 0 | 20.78
18 | 1.416 | 0.07625 | 0 | 18.564
18.5 | 1.394 | 0.08462 | 0 | 16.477
19 | 1.37 | 0.09287 | 0 | 14.753
19.5 | 1.341 | 0.10209 | 0 | 13.138
20 | 1.307 | 0.11162 | 0 | 11.705

## 70. Re 4M Mach 0.25 (2)
BIGFOIL.COM POLAR EXPORT
Joukowsky 17.00% thick 0.00% camber
Joukowsky 17.00% thick 0.00% camber |  |  |  | Cl Max: | 1.6008 | at alpha= | 16.5 | deg
XFOIL ncrit=9 |  |  |  | L/D Max: | 111.471 | at alpha= | 9.5 | deg
Re: | 4000000 |  |  | Cd Min: | 0.09701 | at alpha= | -20 | deg
Mach: | 0.25 |  |  | Cl=0 at alpha= | 0 | deg
|  |  |  | @ Cl=0.1, Cd= | 0.006008
|  |  |  | @ Cl=0.4, Cd= | 0.0064317
|  |  |  | @ Cl=0.6, Cd= | 0.0070485
alpha (deg) | Cl | Cd | Cm | Cl/Cd
-20 | -1.4625 | 0.09701 | -0.0098 | -15.0758
-19.5 | -1.498 | 0.08463 | -0.0169 | -17.7006
-19 | -1.5279 | 0.07358 | -0.0228 | -20.7652
-18.5 | -1.551 | 0.06393 | -0.0274 | -24.2609
-18 | -1.5673 | 0.05555 | -0.0309 | -28.2142
-17.5 | -1.5836 | 0.04763 | -0.0336 | -33.248
-17 | -1.5952 | 0.04074 | -0.0353 | -39.1556
-16.5 | -1.5994 | 0.03498 | -0.0359 | -45.7233
-16 | -1.5936 | 0.0304 | -0.0358 | -52.4211
-15.5 | -1.5879 | 0.02614 | -0.0349 | -60.746
-15 | -1.5761 | 0.02272 | -0.0332 | -69.3706
-14.5 | -1.5569 | 0.02017 | -0.031 | -77.1889
-14 | -1.5418 | 0.01783 | -0.0275 | -86.4722
-13.5 | -1.5214 | 0.01624 | -0.0232 | -93.6823
-13 | -1.5051 | 0.01504 | -0.017 | -100.0731
-12.5 | -1.4658 | 0.01413 | -0.0137 | -103.7367
-12 | -1.4209 | 0.01323 | -0.0111 | -107.3998
-11.5 | -1.3738 | 0.01267 | -0.0085 | -108.4294
-11 | -1.3234 | 0.01209 | -0.0064 | -109.4624
-10.5 | -1.2704 | 0.01149 | -0.0048 | -110.5657
-9.5 | -1.1593 | 0.0104 | -0.0025 | -111.4712
-9 | -1.102 | 0.00991 | -0.0016 | -111.2008
-8.5 | -1.0437 | 0.00947 | -0.0009 | -110.2112
-8 | -0.9848 | 0.00905 | -0.0003 | -108.8177
-7.5 | -0.9253 | 0.00866 | 0.0002 | -106.8476
-7 | -0.8653 | 0.00831 | 0.0006 | -104.1276
-6.5 | -0.8048 | 0.00799 | 0.0009 | -100.7259
-6 | -0.7441 | 0.00769 | 0.0011 | -96.762
-5.5 | -0.6831 | 0.0074 | 0.0013 | -92.3108
-5 | -0.6219 | 0.00713 | 0.0014 | -87.223
-4.5 | -0.5603 | 0.0069 | 0.0014 | -81.2029
-4 | -0.4986 | 0.00669 | 0.0014 | -74.5291
-3.5 | -0.4366 | 0.00652 | 0.0013 | -66.9632
-3 | -0.3745 | 0.00637 | 0.0012 | -58.7912
-2.5 | -0.3122 | 0.00625 | 0.001 | -49.952
-2 | -0.2499 | 0.00615 | 0.0008 | -40.6341
-1 | -0.125 | 0.00602 | 0.0004 | -20.7641
-0.5 | -0.0625 | 0.00599 | 0.0002 | -10.4341
0 | 0 | 0.00597 | 0 | 0
0.5 | 0.0625 | 0.00599 | -0.0002 | 10.4341
1 | 0.125 | 0.00602 | -0.0004 | 20.7641
1.5 | 0.1874 | 0.00608 | -0.0006 | 30.8224
2 | 0.2498 | 0.00615 | -0.0008 | 40.6179
2.5 | 0.3122 | 0.00625 | -0.001 | 49.952
3 | 0.3744 | 0.00637 | -0.0012 | 58.7755
3.5 | 0.4366 | 0.00652 | -0.0013 | 66.9632
4 | 0.4985 | 0.00669 | -0.0014 | 74.5142
4.5 | 0.5603 | 0.0069 | -0.0014 | 81.2029
5 | 0.6218 | 0.00713 | -0.0014 | 87.209
5.5 | 0.683 | 0.0074 | -0.0013 | 92.2973
6 | 0.744 | 0.00769 | -0.0011 | 96.749
6.5 | 0.8048 | 0.00799 | -0.0009 | 100.7259
7 | 0.8653 | 0.00831 | -0.0006 | 104.1276
7.5 | 0.9253 | 0.00866 | -0.0002 | 106.8476
8 | 0.9848 | 0.00905 | 0.0003 | 108.8177
8.5 | 1.0437 | 0.00947 | 0.0009 | 110.2112
9 | 1.1019 | 0.00991 | 0.0016 | 111.1907
9.5 | 1.1593 | 0.0104 | 0.0025 | 111.4712
10 | 1.2157 | 0.01093 | 0.0035 | 111.226
10.5 | 1.2704 | 0.01148 | 0.0049 | 110.662
11 | 1.3234 | 0.01209 | 0.0064 | 109.4624
11.5 | 1.3739 | 0.01267 | 0.0085 | 108.4373
12 | 1.4211 | 0.01323 | 0.0111 | 107.415
12.5 | 1.466 | 0.01413 | 0.0137 | 103.7509
13 | 1.5055 | 0.01504 | 0.017 | 100.0997
13.5 | 1.5219 | 0.01623 | 0.0232 | 93.7708
14 | 1.5424 | 0.01782 | 0.0275 | 86.5544
14.5 | 1.5581 | 0.02012 | 0.0309 | 77.4404
15 | 1.5768 | 0.02271 | 0.0332 | 69.432
15.5 | 1.5887 | 0.02611 | 0.0348 | 60.8464
16 | 1.5951 | 0.03032 | 0.0357 | 52.6088
16.5 | 1.6008 | 0.03491 | 0.0359 | 45.8551
17 | 1.5967 | 0.04068 | 0.0352 | 39.2502
17.5 | 1.5847 | 0.0476 | 0.0335 | 33.292
18 | 1.5696 | 0.05539 | 0.0308 | 28.3372
18.5 | 1.5534 | 0.06374 | 0.0274 | 24.3709
19 | 1.5301 | 0.07341 | 0.0228 | 20.8432
19.5 | 1.4997 | 0.0845 | 0.0169 | 17.7479
20 | 1.4655 | 0.09668 | 0.0099 | 15.1583

## 71. Re 4M Mach 0.50 (1)
BIGFOIL.COM POLAR EXPORT
Joukowsky 17.00% thick 0.00% camber
Joukowsky 17.00% thick 0.00% camber |  |  |  | Cl Max: | 1.163 | at alpha= | 10 | deg
JavaFoil+Calcfoil stall+Eppler ext transition |  |  |  | L/D Max: | 119.247 | at alpha= | 5 | deg
Re: | 4000000 |  |  | Cd Min: | 0.00482 | at alpha= | 0 | deg
Mach: | 0.5 |  |  | Cl=0 at alpha= | 0 | deg
|  |  |  | @ Cl=0.1, Cd= | 0.0048421
|  |  |  | @ Cl=0.4, Cd= | 0.0051544
|  |  |  | @ Cl=0.6, Cd= | 0.0055943
alpha (deg) | Cl | Cd | Cm | Cl/Cd
-15 | -0.856 | 0.12254 | 0 | -6.987
-14.5 | -0.826 | 0.11392 | 0 | -7.248
-14 | -0.797 | 0.10865 | 0 | -7.337
-13.5 | -0.768 | 0.10557 | 0 | -7.279
-13 | -0.741 | 0.1018 | 0 | -7.28
-12.5 | -0.731 | 0.08753 | 0 | -8.347
-12 | -0.728 | 0.0663 | 0 | -10.979
-11.5 | -1.024 | 0.04969 | 0 | -20.609
-11 | -1.13 | 0.03826 | 0 | -29.546
-10.5 | -1.162 | 0.03123 | 0 | -37.203
-10 | -1.164 | 0.02613 | 0 | -44.544
-9.5 | -1.148 | 0.02231 | 0 | -51.469
-9 | -1.121 | 0.01926 | 0 | -58.196
-8.5 | -1.085 | 0.01688 | 0 | -64.252
-8 | -1.042 | 0.0149 | 0 | -69.95
-7.5 | -0.994 | 0.01327 | 0 | -74.937
-7 | -0.942 | 0.01195 | 0 | -78.85
-6.5 | -0.887 | 0.01086 | 0 | -81.669
-6 | -0.829 | 0.00998 | 0 | -83.048
-5.5 | -0.768 | 0.00905 | 0 | -84.91
-5 | -0.705 | 0.00602 | 0 | -117.183
-4.5 | -0.636 | 0.00566 | 0 | -112.422
-4 | -0.567 | 0.00551 | 0 | -102.873
-3.5 | -0.497 | 0.00535 | 0 | -92.993
-3 | -0.427 | 0.00517 | 0 | -82.522
-2.5 | -0.356 | 0.00505 | 0 | -70.461
-2 | -0.285 | 0.005 | 0 | -57.066
-1.5 | -0.214 | 0.00493 | 0 | -43.469
-1 | -0.143 | 0.00483 | 0 | -29.557
-0.5 | -0.071 | 0.00483 | 0 | -14.796
0 | 0 | 0.00482 | 0 | 0
0.5 | 0.071 | 0.00483 | 0 | 14.799
1 | 0.143 | 0.00486 | 0 | 29.401
1.5 | 0.214 | 0.00496 | 0 | 43.175
2 | 0.285 | 0.00496 | 0 | 57.469
2.5 | 0.356 | 0.00508 | 0 | 70.049
3 | 0.427 | 0.0052 | 0 | 82.107
3.5 | 0.497 | 0.0053 | 0 | 93.754
4 | 0.567 | 0.00547 | 0 | 103.594
4.5 | 0.636 | 0.00573 | 0 | 111.099
5 | 0.705 | 0.00591 | 0 | 119.247
5.5 | 0.768 | 0.00905 | 0 | 84.839
6 | 0.829 | 0.01002 | 0 | 82.673
6.5 | 0.887 | 0.0109 | 0 | 81.343
7 | 0.942 | 0.01193 | 0 | 79.002
7.5 | 0.994 | 0.01326 | 0 | 74.955
8 | 1.042 | 0.01488 | 0 | 70.02
8.5 | 1.085 | 0.01684 | 0 | 64.411
9 | 1.121 | 0.01927 | 0 | 58.188
9.5 | 1.148 | 0.02231 | 0 | 51.474
10 | 1.163 | 0.02618 | 0 | 44.442
10.5 | 1.162 | 0.03122 | 0 | 37.218
11 | 1.131 | 0.03824 | 0 | 29.568
11.5 | 1.024 | 0.04994 | 0 | 20.498
12 | 0.728 | 0.06641 | 0 | 10.958
12.5 | 0.728 | 0.08935 | 0 | 8.145
13 | 0.741 | 0.10313 | 0 | 7.181
13.5 | 0.768 | 0.1051 | 0 | 7.31
14 | 0.797 | 0.10862 | 0 | 7.339
14.5 | 0.826 | 0.11439 | 0 | 7.218
15 | 0.856 | 0.12255 | 0 | 6.986

## 72. Re 4M Mach 0.50 (2)
BIGFOIL.COM POLAR EXPORT
Joukowsky 17.00% thick 0.00% camber
Joukowsky 17.00% thick 0.00% camber |  |  |  | Cl Max: | 1.4166 | at alpha= | 12 | deg
XFOIL ncrit=9 |  |  |  | L/D Max: | 103.26 | at alpha= | 7.5 | deg
Re: | 4000000 |  |  | Cd Min: | 0.13426 | at alpha= | -17 | deg
Mach: | 0.5 |  |  | Cl=0 at alpha= | 0 | deg
|  |  |  | @ Cl=0.1, Cd= | 0.0063748
|  |  |  | @ Cl=0.4, Cd= | 0.0068319
|  |  |  | @ Cl=0.6, Cd= | 0.0074447
alpha (deg) | Cl | Cd | Cm | Cl/Cd
-17 | -1.1383 | 0.13426 | 0.007 | -8.4783
-16.5 | -1.1585 | 0.12213 | -0.0017 | -9.4858
-16 | -1.1888 | 0.10927 | -0.011 | -10.8795
-15.5 | -1.2195 | 0.09698 | -0.0194 | -12.5748
-15 | -1.2536 | 0.08498 | -0.0274 | -14.7517
-14.5 | -1.2894 | 0.07352 | -0.0344 | -17.5381
-14 | -1.3289 | 0.06241 | -0.0407 | -21.2931
-13.5 | -1.3618 | 0.05259 | -0.0452 | -25.8947
-13 | -1.3894 | 0.04383 | -0.0482 | -31.6997
-12.5 | -1.407 | 0.0363 | -0.0497 | -38.7603
-12 | -1.4154 | 0.02981 | -0.0497 | -47.4807
-11.5 | -1.4097 | 0.02463 | -0.0483 | -57.2351
-11 | -1.3891 | 0.02066 | -0.0466 | -67.2362
-10.5 | -1.3711 | 0.01769 | -0.0421 | -77.5071
-10 | -1.3503 | 0.01539 | -0.0363 | -87.7388
-9.5 | -1.3292 | 0.01398 | -0.0281 | -95.0787
-9 | -1.2785 | 0.01292 | -0.0228 | -98.9551
-8.5 | -1.2187 | 0.01201 | -0.0186 | -101.4738
-8 | -1.1538 | 0.01123 | -0.0152 | -102.7427
-7.5 | -1.0863 | 0.01053 | -0.0123 | -103.1624
-7 | -1.017 | 0.00989 | -0.0098 | -102.8311
-6.5 | -0.9461 | 0.00933 | -0.0078 | -101.4041
-6 | -0.8742 | 0.00885 | -0.0061 | -98.7797
-5.5 | -0.8018 | 0.00843 | -0.0047 | -95.1127
-5 | -0.7295 | 0.00802 | -0.0035 | -90.9601
-4.5 | -0.6568 | 0.00767 | -0.0026 | -85.6323
-4 | -0.5838 | 0.00738 | -0.0019 | -79.1057
-3.5 | -0.5107 | 0.00714 | -0.0013 | -71.5266
-3 | -0.4377 | 0.00693 | -0.0009 | -63.1602
-2.5 | -0.3648 | 0.00674 | -0.0005 | -54.1246
-2 | -0.2919 | 0.00659 | -0.0003 | -44.2944
-1.5 | -0.2189 | 0.00648 | -0.0002 | -33.7809
-1 | -0.146 | 0.0064 | -0.0001 | -22.8125
-0.5 | -0.073 | 0.00636 | 0 | -11.478
0 | 0 | 0.00634 | 0 | 0
0.5 | 0.0729 | 0.00636 | 0 | 11.4623
1 | 0.1459 | 0.0064 | 0.0001 | 22.7969
1.5 | 0.2189 | 0.00648 | 0.0002 | 33.7809
2 | 0.2918 | 0.00659 | 0.0003 | 44.2792
2.5 | 0.3648 | 0.00674 | 0.0006 | 54.1246
3 | 0.4376 | 0.00693 | 0.0009 | 63.1457
3.5 | 0.5106 | 0.00714 | 0.0013 | 71.5126
4 | 0.5837 | 0.00738 | 0.0019 | 79.0921
4.5 | 0.6567 | 0.00767 | 0.0026 | 85.6193
5 | 0.7295 | 0.00802 | 0.0035 | 90.9601
5.5 | 0.8018 | 0.00843 | 0.0047 | 95.1127
6 | 0.8742 | 0.00885 | 0.0061 | 98.7797
6.5 | 0.9461 | 0.00933 | 0.0078 | 101.4041
7 | 1.017 | 0.00989 | 0.0098 | 102.8311
7.5 | 1.0863 | 0.01052 | 0.0123 | 103.2605
8 | 1.1539 | 0.01123 | 0.0152 | 102.7516
8.5 | 1.2188 | 0.01201 | 0.0186 | 101.4821
9 | 1.2786 | 0.01292 | 0.0228 | 98.9628
9.5 | 1.3292 | 0.01398 | 0.0281 | 95.0787
10 | 1.3508 | 0.01539 | 0.0362 | 87.7713
10.5 | 1.3717 | 0.01768 | 0.042 | 77.5848
11 | 1.3901 | 0.02063 | 0.0466 | 67.3825
12 | 1.4166 | 0.02978 | 0.0496 | 47.5688
12.5 | 1.4078 | 0.0363 | 0.0496 | 38.7824
13 | 1.3906 | 0.04382 | 0.0482 | 31.7344
13.5 | 1.3625 | 0.05262 | 0.0451 | 25.8932
14 | 1.3296 | 0.06244 | 0.0406 | 21.294
14.5 | 1.2907 | 0.07348 | 0.0343 | 17.5653
15 | 1.2557 | 0.08486 | 0.0274 | 14.7973
15.5 | 1.2208 | 0.09692 | 0.0194 | 12.596
16 | 1.1894 | 0.10927 | 0.0109 | 10.885
16.5 | 1.1584 | 0.12221 | 0.0016 | 9.4788
17 | 1.1398 | 0.13413 | -0.0069 | 8.4977

## 73. Re 5M Mach 0.00 (1)
BIGFOIL.COM POLAR EXPORT
Joukowsky 17.00% thick 0.00% camber
Joukowsky 17.00% thick 0.00% camber |  |  |  | Cl Max: | 1.578 | at alpha= | 19 | deg
JavaFoil+Calcfoil stall+Eppler ext transition |  |  |  | L/D Max: | 149.022 | at alpha= | 8 | deg
Re: | 5000000 |  |  | Cd Min: | 0.00466 | at alpha= | 0 | deg
Mach: | 0 |  |  | Cl=0 at alpha= | 0 | deg
|  |  |  | @ Cl=0.1, Cd= | 0.0047161
|  |  |  | @ Cl=0.4, Cd= | 0.004988
|  |  |  | @ Cl=0.6, Cd= | 0.0053407
alpha (deg) | Cl | Cd | Cm | Cl/Cd
-20 | -1.571 | 0.07712 | 0 | -20.372
-19.5 | -1.576 | 0.071 | 0 | -22.198
-19 | -1.578 | 0.06507 | 0 | -24.248
-18.5 | -1.577 | 0.0593 | 0 | -26.596
-18 | -1.574 | 0.05424 | 0 | -29.014
-17.5 | -1.569 | 0.04906 | 0 | -31.974
-17 | -1.56 | 0.04478 | 0 | -34.831
-16.5 | -1.549 | 0.04049 | 0 | -38.262
-16 | -1.536 | 0.03659 | 0 | -41.977
-15.5 | -1.519 | 0.03325 | 0 | -45.703
-15 | -1.499 | 0.03011 | 0 | -49.801
-14.5 | -1.477 | 0.02728 | 0 | -54.128
-14 | -1.452 | 0.02459 | 0 | -59.045
-13.5 | -1.424 | 0.02227 | 0 | -63.936
-13 | -1.394 | 0.02018 | 0 | -69.072
-12.5 | -1.361 | 0.01832 | 0 | -74.311
-12 | -1.326 | 0.01665 | 0 | -79.631
-11.5 | -1.288 | 0.01521 | 0 | -84.698
-11 | -1.248 | 0.01396 | 0 | -89.438
-10.5 | -1.206 | 0.01287 | 0 | -93.731
-10 | -1.162 | 0.01192 | 0 | -97.46
-9.5 | -1.116 | 0.0111 | 0 | -100.549
-9 | -1.068 | 0.01042 | 0 | -102.547
-8.5 | -1.019 | 0.00949 | 0 | -107.342
-8 | -0.968 | 0.0065 | 0 | -149.022
-7.5 | -0.911 | 0.00635 | 0 | -143.453
-7 | -0.853 | 0.00615 | 0 | -138.757
-6.5 | -0.794 | 0.00582 | 0 | -136.359
-6 | -0.735 | 0.00565 | 0 | -130.121
-5.5 | -0.675 | 0.00553 | 0 | -122.115
-5 | -0.615 | 0.00538 | 0 | -114.269
-4.5 | -0.554 | 0.00522 | 0 | -106.123
-4 | -0.493 | 0.0051 | 0 | -96.63
-3.5 | -0.432 | 0.00503 | 0 | -85.857
-3 | -0.371 | 0.00495 | 0 | -74.906
-2.5 | -0.309 | 0.00483 | 0 | -63.997
-2 | -0.247 | 0.00477 | 0 | -51.867
-1.5 | -0.186 | 0.00475 | 0 | -39.086
-1 | -0.124 | 0.00472 | 0 | -26.254
-0.5 | -0.062 | 0.00471 | 0 | -13.153
0 | 0 | 0.00466 | 0 | 0
0.5 | 0.062 | 0.00471 | 0 | 13.153
1 | 0.124 | 0.00472 | 0 | 26.254
1.5 | 0.186 | 0.00475 | 0 | 39.086
2 | 0.247 | 0.00477 | 0 | 51.867
2.5 | 0.309 | 0.00483 | 0 | 63.997
3 | 0.371 | 0.00495 | 0 | 74.906
3.5 | 0.432 | 0.00503 | 0 | 85.857
4 | 0.493 | 0.0051 | 0 | 96.63
4.5 | 0.554 | 0.00522 | 0 | 106.123
5 | 0.615 | 0.00538 | 0 | 114.269
5.5 | 0.675 | 0.00553 | 0 | 122.115
6 | 0.735 | 0.00565 | 0 | 130.121
6.5 | 0.794 | 0.00582 | 0 | 136.359
7 | 0.853 | 0.00615 | 0 | 138.757
7.5 | 0.911 | 0.00635 | 0 | 143.453
8 | 0.968 | 0.0065 | 0 | 149.022
8.5 | 1.019 | 0.00949 | 0 | 107.342
9 | 1.068 | 0.01042 | 0 | 102.547
9.5 | 1.116 | 0.0111 | 0 | 100.549
10 | 1.162 | 0.01192 | 0 | 97.46
10.5 | 1.206 | 0.01287 | 0 | 93.731
11 | 1.248 | 0.01396 | 0 | 89.438
11.5 | 1.288 | 0.01521 | 0 | 84.698
12 | 1.326 | 0.01665 | 0 | 79.631
12.5 | 1.361 | 0.01832 | 0 | 74.311
13 | 1.394 | 0.02018 | 0 | 69.072
13.5 | 1.424 | 0.02227 | 0 | 63.936
14 | 1.452 | 0.02459 | 0 | 59.045
14.5 | 1.477 | 0.02728 | 0 | 54.128
15 | 1.499 | 0.03011 | 0 | 49.801
15.5 | 1.519 | 0.03325 | 0 | 45.703
16 | 1.536 | 0.03659 | 0 | 41.977
16.5 | 1.549 | 0.04049 | 0 | 38.262
17 | 1.56 | 0.04478 | 0 | 34.831
17.5 | 1.569 | 0.04906 | 0 | 31.974
18 | 1.574 | 0.05424 | 0 | 29.014
18.5 | 1.577 | 0.0593 | 0 | 26.596
19 | 1.578 | 0.06507 | 0 | 24.248
19.5 | 1.576 | 0.071 | 0 | 22.198
20 | 1.571 | 0.07712 | 0 | 20.372

## 74. Re 5M Mach 0.00 (2)
BIGFOIL.COM POLAR EXPORT
Joukowsky 17.00% thick 0.00% camber
Joukowsky 17.00% thick 0.00% camber |  |  |  | Cl Max: | 1.7146 | at alpha= | 19 | deg
XFOIL ncrit=9 |  |  |  | L/D Max: | 119.226 | at alpha= | 10.5 | deg
Re: | 5000000 |  |  | Cd Min: | 0.05063 | at alpha= | -20 | deg
Mach: | 0 |  |  | Cl=0 at alpha= | 0 | deg
|  |  |  | @ Cl=0.1, Cd= | 0.0057501
|  |  |  | @ Cl=0.4, Cd= | 0.0061671
|  |  |  | @ Cl=0.6, Cd= | 0.006758
alpha (deg) | Cl | Cd | Cm | Cl/Cd
-20 | -1.6946 | 0.05063 | -0.0258 | -33.4703
-19.5 | -1.708 | 0.04359 | -0.0279 | -39.1833
-19 | -1.7127 | 0.03794 | -0.0289 | -45.1423
-18.5 | -1.7112 | 0.03324 | -0.0292 | -51.4801
-18 | -1.703 | 0.02941 | -0.029 | -57.9055
-17.5 | -1.6973 | 0.02568 | -0.028 | -66.0942
-17 | -1.6854 | 0.02273 | -0.0265 | -74.1487
-16.5 | -1.6684 | 0.02045 | -0.0246 | -81.5844
-16 | -1.652 | 0.01845 | -0.0218 | -89.5393
-15.5 | -1.6358 | 0.01682 | -0.0181 | -97.2533
-15 | -1.6178 | 0.01571 | -0.0135 | -102.979
-14.5 | -1.5942 | 0.01481 | -0.0089 | -107.6435
-14 | -1.5551 | 0.01403 | -0.0067 | -110.8411
-13.5 | -1.5121 | 0.01329 | -0.005 | -113.7773
-13 | -1.4659 | 0.01264 | -0.0037 | -115.9731
-12.5 | -1.4181 | 0.01198 | -0.0026 | -118.3723
-12 | -1.3708 | 0.01161 | -0.0011 | -118.0706
-11.5 | -1.3216 | 0.01112 | 0 | -118.8489
-11 | -1.2702 | 0.01066 | 0.0008 | -119.1557
-10.5 | -1.2173 | 0.01022 | 0.0013 | -119.1096
-10 | -1.1634 | 0.00983 | 0.0017 | -118.352
-9.5 | -1.1088 | 0.00943 | 0.0021 | -117.5822
-9 | -1.0536 | 0.00904 | 0.0023 | -116.5487
-8.5 | -0.9979 | 0.00868 | 0.0025 | -114.9654
-8 | -0.9416 | 0.00834 | 0.0027 | -112.9017
-7.5 | -0.8848 | 0.00802 | 0.0027 | -110.3242
-7 | -0.8275 | 0.00773 | 0.0027 | -107.0505
-6.5 | -0.7699 | 0.00746 | 0.0027 | -103.2038
-6 | -0.712 | 0.0072 | 0.0027 | -98.8889
-5.5 | -0.6537 | 0.00696 | 0.0026 | -93.9224
-5 | -0.5952 | 0.00674 | 0.0024 | -88.3086
-4.5 | -0.5364 | 0.00654 | 0.0023 | -82.0183
-4 | -0.4774 | 0.00636 | 0.0021 | -75.0629
-3.5 | -0.4182 | 0.00621 | 0.0019 | -67.343
-3 | -0.3588 | 0.00607 | 0.0016 | -59.1104
-2.5 | -0.2992 | 0.00596 | 0.0014 | -50.2013
-2 | -0.2395 | 0.00587 | 0.0011 | -40.8007
-1.5 | -0.1797 | 0.0058 | 0.0009 | -30.9828
-1 | -0.1199 | 0.00576 | 0.0006 | -20.816
-0.5 | -0.06 | 0.00573 | 0.0003 | -10.4712
0 | 0 | 0.00572 | 0 | 0
0.5 | 0.0599 | 0.00573 | -0.0003 | 10.4538
1 | 0.1198 | 0.00576 | -0.0006 | 20.7986
1.5 | 0.1797 | 0.0058 | -0.0008 | 30.9828
2 | 0.2395 | 0.00587 | -0.0011 | 40.8007
2.5 | 0.2992 | 0.00596 | -0.0014 | 50.2013
3 | 0.3588 | 0.00607 | -0.0016 | 59.1104
3.5 | 0.4182 | 0.00621 | -0.0019 | 67.343
4 | 0.4774 | 0.00636 | -0.0021 | 75.0629
4.5 | 0.5364 | 0.00654 | -0.0023 | 82.0183
5 | 0.5952 | 0.00674 | -0.0024 | 88.3086
5.5 | 0.6537 | 0.00696 | -0.0026 | 93.9224
6 | 0.7119 | 0.0072 | -0.0026 | 98.875
6.5 | 0.7699 | 0.00746 | -0.0027 | 103.2038
7 | 0.8275 | 0.00773 | -0.0027 | 107.0505
7.5 | 0.8847 | 0.00803 | -0.0027 | 110.1743
8 | 0.9416 | 0.00834 | -0.0026 | 112.9017
8.5 | 0.9979 | 0.00868 | -0.0025 | 114.9654
9 | 1.0536 | 0.00904 | -0.0023 | 116.5487
9.5 | 1.1088 | 0.00943 | -0.0021 | 117.5822
10 | 1.1633 | 0.00983 | -0.0017 | 118.3418
10.5 | 1.2173 | 0.01021 | -0.0013 | 119.2262
11 | 1.2702 | 0.01066 | -0.0008 | 119.1557
11.5 | 1.3216 | 0.01112 | 0 | 118.8489
12 | 1.3709 | 0.0116 | 0.0011 | 118.181
12.5 | 1.4182 | 0.01198 | 0.0026 | 118.3806
13 | 1.466 | 0.01264 | 0.0037 | 115.981
13.5 | 1.5122 | 0.01329 | 0.005 | 113.7848
14 | 1.5553 | 0.01402 | 0.0067 | 110.9344
14.5 | 1.5945 | 0.01481 | 0.0089 | 107.6637
15 | 1.6185 | 0.0157 | 0.0134 | 103.0892
15.5 | 1.6367 | 0.0168 | 0.018 | 97.4226
16 | 1.6528 | 0.01842 | 0.0217 | 89.7286
16.5 | 1.6694 | 0.02041 | 0.0245 | 81.7932
17 | 1.6862 | 0.0227 | 0.0265 | 74.2819
17.5 | 1.6976 | 0.02568 | 0.028 | 66.1059
18 | 1.7046 | 0.02932 | 0.0289 | 58.1378
18.5 | 1.713 | 0.03314 | 0.0291 | 51.6898
19 | 1.7146 | 0.03782 | 0.0288 | 45.3358
19.5 | 1.7088 | 0.04358 | 0.0278 | 39.2106
20 | 1.699 | 0.05022 | 0.0258 | 33.8311

## 75. Re 5M Mach 0.10 (1)
BIGFOIL.COM POLAR EXPORT
Joukowsky 17.00% thick 0.00% camber
Joukowsky 17.00% thick 0.00% camber |  |  |  | Cl Max: | 1.558 | at alpha= | 18.5 | deg
JavaFoil+Calcfoil stall+Eppler ext transition |  |  |  | L/D Max: | 148.872 | at alpha= | 8 | deg
Re: | 5000000 |  |  | Cd Min: | 0.00466 | at alpha= | 0 | deg
Mach: | 0.1 |  |  | Cl=0 at alpha= | 0 | deg
|  |  |  | @ Cl=0.1, Cd= | 0.0047161
|  |  |  | @ Cl=0.4, Cd= | 0.0049907
|  |  |  | @ Cl=0.6, Cd= | 0.0053428
alpha (deg) | Cl | Cd | Cm | Cl/Cd
-20 | -1.543 | 0.0808 | 0 | -19.094
-19.5 | -1.551 | 0.07424 | 0 | -20.89
-19 | -1.556 | 0.06777 | 0 | -22.959
-18.5 | -1.558 | 0.06192 | 0 | -25.161
-18 | -1.557 | 0.05639 | 0 | -27.613
-17.5 | -1.554 | 0.0515 | 0 | -30.168
-17 | -1.548 | 0.04666 | 0 | -33.167
-16.5 | -1.539 | 0.04214 | 0 | -36.522
-16 | -1.528 | 0.03804 | 0 | -40.162
-15.5 | -1.513 | 0.03451 | 0 | -43.842
-15 | -1.495 | 0.03121 | 0 | -47.881
-14.5 | -1.473 | 0.02824 | 0 | -52.177
-14 | -1.45 | 0.02541 | 0 | -57.048
-13.5 | -1.423 | 0.02298 | 0 | -61.913
-13 | -1.394 | 0.02079 | 0 | -67.047
-12.5 | -1.362 | 0.01883 | 0 | -72.319
-12 | -1.327 | 0.01713 | 0 | -77.457
-11.5 | -1.29 | 0.01556 | 0 | -82.889
-11 | -1.25 | 0.01425 | 0 | -87.774
-10.5 | -1.209 | 0.01312 | 0 | -92.15
-10 | -1.165 | 0.01212 | 0 | -96.069
-9.5 | -1.119 | 0.01128 | 0 | -99.199
-9 | -1.071 | 0.01054 | 0 | -101.612
-8.5 | -1.022 | 0.00994 | 0 | -102.751
-8 | -0.972 | 0.00653 | 0 | -148.872
-7.5 | -0.915 | 0.00637 | 0 | -143.557
-7 | -0.857 | 0.00617 | 0 | -138.925
-6.5 | -0.798 | 0.00584 | 0 | -136.499
-6 | -0.738 | 0.00566 | 0 | -130.403
-5.5 | -0.678 | 0.00554 | 0 | -122.436
-5 | -0.618 | 0.00539 | 0 | -114.557
-4.5 | -0.557 | 0.00523 | 0 | -106.432
-4 | -0.496 | 0.00511 | 0 | -96.943
-3.5 | -0.434 | 0.00504 | 0 | -86.196
-3 | -0.372 | 0.00495 | 0 | -75.219
-2.5 | -0.311 | 0.00483 | 0 | -64.281
-2 | -0.249 | 0.00477 | 0 | -52.106
-1.5 | -0.187 | 0.00475 | 0 | -39.255
-1 | -0.124 | 0.00472 | 0 | -26.371
-0.5 | -0.062 | 0.00471 | 0 | -13.212
0 | 0 | 0.00466 | 0 | 0
0.5 | 0.062 | 0.00471 | 0 | 13.212
1 | 0.124 | 0.00472 | 0 | 26.371
1.5 | 0.187 | 0.00475 | 0 | 39.255
2 | 0.249 | 0.00477 | 0 | 52.106
2.5 | 0.311 | 0.00483 | 0 | 64.281
3 | 0.372 | 0.00495 | 0 | 75.219
3.5 | 0.434 | 0.00504 | 0 | 86.196
4 | 0.496 | 0.00511 | 0 | 96.943
4.5 | 0.557 | 0.00523 | 0 | 106.432
5 | 0.618 | 0.00539 | 0 | 114.557
5.5 | 0.678 | 0.00554 | 0 | 122.436
6 | 0.738 | 0.00566 | 0 | 130.403
6.5 | 0.798 | 0.00584 | 0 | 136.499
7 | 0.857 | 0.00617 | 0 | 138.925
7.5 | 0.915 | 0.00637 | 0 | 143.557
8 | 0.972 | 0.00653 | 0 | 148.872
8.5 | 1.022 | 0.00994 | 0 | 102.751
9 | 1.071 | 0.01054 | 0 | 101.612
9.5 | 1.119 | 0.01128 | 0 | 99.199
10 | 1.165 | 0.01212 | 0 | 96.069
10.5 | 1.209 | 0.01312 | 0 | 92.15
11 | 1.25 | 0.01425 | 0 | 87.774
11.5 | 1.29 | 0.01556 | 0 | 82.889
12 | 1.327 | 0.01713 | 0 | 77.457
12.5 | 1.362 | 0.01883 | 0 | 72.319
13 | 1.394 | 0.02079 | 0 | 67.047
13.5 | 1.423 | 0.02298 | 0 | 61.913
14 | 1.45 | 0.02541 | 0 | 57.048
14.5 | 1.473 | 0.02824 | 0 | 52.177
15 | 1.495 | 0.03121 | 0 | 47.881
15.5 | 1.513 | 0.03451 | 0 | 43.842
16 | 1.528 | 0.03804 | 0 | 40.162
16.5 | 1.539 | 0.04214 | 0 | 36.522
17 | 1.548 | 0.04666 | 0 | 33.167
17.5 | 1.554 | 0.0515 | 0 | 30.168
18 | 1.557 | 0.05639 | 0 | 27.613
18.5 | 1.558 | 0.06192 | 0 | 25.161
19 | 1.556 | 0.06777 | 0 | 22.959
19.5 | 1.551 | 0.07425 | 0 | 20.889
20 | 1.543 | 0.0808 | 0 | 19.094

## 76. Re 5M Mach 0.10 (2)
BIGFOIL.COM POLAR EXPORT
Joukowsky 17.00% thick 0.00% camber
Joukowsky 17.00% thick 0.00% camber |  |  |  | Cl Max: | 1.7021 | at alpha= | 18.5 | deg
XFOIL ncrit=9 |  |  |  | L/D Max: | 118.481 | at alpha= | 11 | deg
Re: | 5000000 |  |  | Cd Min: | 0.0562 | at alpha= | -20 | deg
Mach: | 0.1 |  |  | Cl=0 at alpha= | 0 | deg
|  |  |  | @ Cl=0.1, Cd= | 0.0057598
|  |  |  | @ Cl=0.4, Cd= | 0.0061808
|  |  |  | @ Cl=0.6, Cd= | 0.0067826
alpha (deg) | Cl | Cd | Cm | Cl/Cd
-20 | -1.6685 | 0.0562 | -0.0252 | -29.6886
-19.5 | -1.6871 | 0.04817 | -0.028 | -35.0239
-19 | -1.6961 | 0.04169 | -0.0297 | -40.6836
-18.5 | -1.7002 | 0.03618 | -0.0305 | -46.9928
-18 | -1.6954 | 0.03182 | -0.0306 | -53.281
-17.5 | -1.689 | 0.02787 | -0.0301 | -60.6028
-17 | -1.6807 | 0.02439 | -0.0289 | -68.9094
-16.5 | -1.6663 | 0.02168 | -0.0271 | -76.8589
-16 | -1.6481 | 0.01954 | -0.0248 | -84.3449
-15.5 | -1.633 | 0.01758 | -0.0215 | -92.8896
-15 | -1.615 | 0.01619 | -0.0174 | -99.7529
-14.5 | -1.5977 | 0.01522 | -0.0119 | -104.9737
-14 | -1.5636 | 0.01433 | -0.0088 | -109.1137
-13.5 | -1.5209 | 0.0136 | -0.0068 | -111.8309
-13 | -1.476 | 0.01285 | -0.0052 | -114.8638
-12.5 | -1.4278 | 0.0122 | -0.0039 | -117.0328
-12 | -1.3808 | 0.01178 | -0.0022 | -117.2156
-11.5 | -1.3315 | 0.01127 | -0.001 | -118.1455
-11 | -1.2796 | 0.0108 | -0.0001 | -118.4815
-10.5 | -1.2263 | 0.01036 | 0.0005 | -118.3687
-10 | -1.172 | 0.00994 | 0.0011 | -117.9074
-9.5 | -1.1172 | 0.00951 | 0.0015 | -117.4763
-9 | -1.0617 | 0.00911 | 0.0018 | -116.5423
-8.5 | -1.0054 | 0.00874 | 0.0021 | -115.0343
-8 | -0.9487 | 0.00839 | 0.0023 | -113.0751
-7.5 | -0.8914 | 0.00807 | 0.0024 | -110.4585
-7 | -0.8336 | 0.00777 | 0.0025 | -107.2844
-6.5 | -0.7755 | 0.00749 | 0.0025 | -103.5381
-6 | -0.7171 | 0.00724 | 0.0025 | -99.047
-5.5 | -0.6584 | 0.007 | 0.0024 | -94.0571
-5 | -0.5994 | 0.00678 | 0.0023 | -88.4071
-4.5 | -0.5402 | 0.00657 | 0.0022 | -82.2222
-4 | -0.4807 | 0.00639 | 0.002 | -75.2269
-3.5 | -0.4211 | 0.00623 | 0.0018 | -67.5923
-3 | -0.3613 | 0.00609 | 0.0016 | -59.3268
-2.5 | -0.3013 | 0.00598 | 0.0013 | -50.3846
-2 | -0.2412 | 0.00589 | 0.0011 | -40.9508
-1.5 | -0.181 | 0.00581 | 0.0008 | -31.1532
-1 | -0.1207 | 0.00577 | 0.0006 | -20.9185
-0.5 | -0.0604 | 0.00574 | 0.0003 | -10.5226
0 | 0 | 0.00573 | 0 | 0
0.5 | 0.0603 | 0.00574 | -0.0003 | 10.5052
1 | 0.1206 | 0.00577 | -0.0006 | 20.9012
1.5 | 0.1809 | 0.00582 | -0.0008 | 31.0825
2 | 0.2411 | 0.00589 | -0.0011 | 40.9338
2.5 | 0.3012 | 0.00598 | -0.0013 | 50.3679
3 | 0.3612 | 0.00609 | -0.0016 | 59.3103
3.5 | 0.421 | 0.00623 | -0.0018 | 67.5762
4 | 0.4807 | 0.00639 | -0.002 | 75.2269
4.5 | 0.5401 | 0.00657 | -0.0021 | 82.207
5 | 0.5993 | 0.00678 | -0.0023 | 88.3923
5.5 | 0.6583 | 0.007 | -0.0024 | 94.0429
6 | 0.7171 | 0.00724 | -0.0025 | 99.047
6.5 | 0.7755 | 0.00749 | -0.0025 | 103.5381
7 | 0.8336 | 0.00777 | -0.0025 | 107.2844
7.5 | 0.8913 | 0.00807 | -0.0024 | 110.4461
8 | 0.9486 | 0.00839 | -0.0023 | 113.0632
8.5 | 1.0054 | 0.00874 | -0.0021 | 115.0343
9 | 1.0616 | 0.00911 | -0.0018 | 116.5313
9.5 | 1.1172 | 0.00951 | -0.0015 | 117.4763
10 | 1.172 | 0.00994 | -0.0011 | 117.9074
10.5 | 1.2263 | 0.01036 | -0.0005 | 118.3687
11 | 1.2796 | 0.0108 | 0.0001 | 118.4815
11.5 | 1.3315 | 0.01127 | 0.001 | 118.1455
12 | 1.3808 | 0.01178 | 0.0022 | 117.2156
12.5 | 1.4279 | 0.0122 | 0.0039 | 117.041
13 | 1.4761 | 0.01285 | 0.0052 | 114.8716
13.5 | 1.521 | 0.0136 | 0.0068 | 111.8382
14 | 1.5639 | 0.01432 | 0.0087 | 109.2109
14.5 | 1.5983 | 0.01521 | 0.0118 | 105.0822
15 | 1.6157 | 0.01618 | 0.0173 | 99.8578
15.5 | 1.6339 | 0.01755 | 0.0214 | 93.0997
16 | 1.6487 | 0.01952 | 0.0248 | 84.4621
16.5 | 1.667 | 0.02166 | 0.027 | 76.9621
17 | 1.6813 | 0.02438 | 0.0288 | 68.9623
17.5 | 1.6894 | 0.02787 | 0.03 | 60.6172
18 | 1.6972 | 0.03171 | 0.0305 | 53.5225
18.5 | 1.7021 | 0.03606 | 0.0304 | 47.2019
19 | 1.6984 | 0.04153 | 0.0297 | 40.8957
19.5 | 1.6877 | 0.04819 | 0.0279 | 35.0218
20 | 1.6738 | 0.05565 | 0.0253 | 30.0773

## 77. Re 5M Mach 0.25 (1)
BIGFOIL.COM POLAR EXPORT
Joukowsky 17.00% thick 0.00% camber
Joukowsky 17.00% thick 0.00% camber |  |  |  | Cl Max: | 1.46 | at alpha= | 16 | deg
JavaFoil+Calcfoil stall+Eppler ext transition |  |  |  | L/D Max: | 143.167 | at alpha= | 7.5 | deg
Re: | 5000000 |  |  | Cd Min: | 0.00468 | at alpha= | 0.5 | deg
Mach: | 0.25 |  |  | Cl=0 at alpha= | 0 | deg
|  |  |  | @ Cl=0.1, Cd= | 0.0047138
|  |  |  | @ Cl=0.4, Cd= | 0.0049751
|  |  |  | @ Cl=0.6, Cd= | 0.0053613
alpha (deg) | Cl | Cd | Cm | Cl/Cd
-20 | -1.31 | 0.1078 | 0 | -12.155
-19.5 | -1.345 | 0.09849 | 0 | -13.654
-19 | -1.373 | 0.08989 | 0 | -15.279
-18.5 | -1.398 | 0.08138 | 0 | -17.183
-18 | -1.419 | 0.07332 | 0 | -19.359
-17.5 | -1.436 | 0.06626 | 0 | -21.673
-17 | -1.449 | 0.05945 | 0 | -24.368
-16.5 | -1.457 | 0.05339 | 0 | -27.282
-16 | -1.46 | 0.04802 | 0 | -30.403
-15.5 | -1.459 | 0.04314 | 0 | -33.824
-15 | -1.453 | 0.0385 | 0 | -37.725
-14.5 | -1.442 | 0.03441 | 0 | -41.911
-14 | -1.427 | 0.03077 | 0 | -46.384
-13.5 | -1.409 | 0.02758 | 0 | -51.076
-13 | -1.386 | 0.02468 | 0 | -56.181
-12.5 | -1.36 | 0.0221 | 0 | -61.522
-12 | -1.33 | 0.01984 | 0 | -67.021
-11.5 | -1.296 | 0.01794 | 0 | -72.265
-11 | -1.26 | 0.01617 | 0 | -77.965
-10.5 | -1.221 | 0.01469 | 0 | -83.121
-10 | -1.179 | 0.01344 | 0 | -87.729
-9.5 | -1.134 | 0.01235 | 0 | -91.847
-9 | -1.088 | 0.01141 | 0 | -95.369
-8.5 | -1.039 | 0.01063 | 0 | -97.748
-8 | -0.988 | 0.00996 | 0 | -99.223
-7.5 | -0.938 | 0.00647 | 0 | -144.997
-7 | -0.878 | 0.0063 | 0 | -139.453
-6.5 | -0.818 | 0.00609 | 0 | -134.48
-6 | -0.758 | 0.00576 | 0 | -131.528
-5.5 | -0.696 | 0.00558 | 0 | -124.8
-5 | -0.634 | 0.00546 | 0 | -116.222
-4.5 | -0.572 | 0.00531 | 0 | -107.651
-4 | -0.509 | 0.00515 | 0 | -98.738
-3.5 | -0.446 | 0.00504 | 0 | -88.43
-3 | -0.383 | 0.00498 | 0 | -76.823
-2.5 | -0.319 | 0.0049 | 0 | -65.158
-2 | -0.255 | 0.00479 | 0 | -53.351
-1.5 | -0.192 | 0.00477 | 0 | -40.218
-1 | -0.128 | 0.00473 | 0 | -27.023
-0.5 | -0.064 | 0.00471 | 0 | -13.581
0 | 0 | 0.00471 | 0 | 0
0.5 | 0.064 | 0.00468 | 0 | 13.679
1 | 0.128 | 0.00474 | 0 | 26.959
1.5 | 0.192 | 0.00477 | 0 | 40.216
2 | 0.255 | 0.00482 | 0 | 53.011
2.5 | 0.319 | 0.00485 | 0 | 65.734
3 | 0.383 | 0.00494 | 0 | 77.503
3.5 | 0.446 | 0.00507 | 0 | 87.872
4 | 0.509 | 0.00515 | 0 | 98.738
4.5 | 0.572 | 0.00528 | 0 | 108.194
5 | 0.634 | 0.00546 | 0 | 116.222
5.5 | 0.696 | 0.00562 | 0 | 123.846
6 | 0.758 | 0.00576 | 0 | 131.528
6.5 | 0.818 | 0.00596 | 0 | 137.231
7 | 0.878 | 0.0063 | 0 | 139.453
7.5 | 0.938 | 0.00655 | 0 | 143.167
8 | 0.988 | 0.00997 | 0 | 99.1
8.5 | 1.039 | 0.01062 | 0 | 97.783
9 | 1.088 | 0.0114 | 0 | 95.395
9.5 | 1.134 | 0.01234 | 0 | 91.913
10 | 1.179 | 0.01343 | 0 | 87.794
10.5 | 1.221 | 0.0147 | 0 | 83.056
11 | 1.26 | 0.01622 | 0 | 77.715
11.5 | 1.297 | 0.01788 | 0 | 72.525
12 | 1.33 | 0.01983 | 0 | 67.066
12.5 | 1.36 | 0.0221 | 0 | 61.523
13 | 1.386 | 0.02469 | 0 | 56.145
13.5 | 1.409 | 0.02758 | 0 | 51.069
14 | 1.427 | 0.03078 | 0 | 46.376
14.5 | 1.442 | 0.03442 | 0 | 41.895
15 | 1.452 | 0.03853 | 0 | 37.697
15.5 | 1.459 | 0.043 | 0 | 33.932
16 | 1.46 | 0.04782 | 0 | 30.538
16.5 | 1.457 | 0.05347 | 0 | 27.24
17 | 1.449 | 0.0595 | 0 | 24.348
17.5 | 1.436 | 0.06624 | 0 | 21.677
18 | 1.419 | 0.07341 | 0 | 19.334
18.5 | 1.399 | 0.08129 | 0 | 17.203
19 | 1.374 | 0.08973 | 0 | 15.309
19.5 | 1.345 | 0.0986 | 0 | 13.638
20 | 1.31 | 0.10787 | 0 | 12.145

## 78. Re 5M Mach 0.25 (2)
BIGFOIL.COM POLAR EXPORT
Joukowsky 17.00% thick 0.00% camber
Joukowsky 17.00% thick 0.00% camber |  |  |  | Cl Max: | 1.6325 | at alpha= | 17 | deg
XFOIL ncrit=9 |  |  |  | L/D Max: | 115.449 | at alpha= | 10 | deg
Re: | 5000000 |  |  | Cd Min: | 0.08951 | at alpha= | -20 | deg
Mach: | 0.25 |  |  | Cl=0 at alpha= | 0 | deg
|  |  |  | @ Cl=0.1, Cd= | 0.0058279
|  |  |  | @ Cl=0.4, Cd= | 0.0062765
|  |  |  | @ Cl=0.6, Cd= | 0.0068418
alpha (deg) | Cl | Cd | Cm | Cl/Cd
-20 | -1.5158 | 0.08951 | -0.015 | -16.9344
-19.5 | -1.5449 | 0.07837 | -0.0212 | -19.7129
-19 | -1.5692 | 0.06838 | -0.0262 | -22.9482
-18.5 | -1.5951 | 0.05873 | -0.0305 | -27.1599
-18 | -1.6147 | 0.05032 | -0.0337 | -32.0886
-17.5 | -1.6267 | 0.04318 | -0.0357 | -37.6725
-17 | -1.6307 | 0.03728 | -0.0367 | -43.742
-16.5 | -1.6322 | 0.03197 | -0.0369 | -51.0541
-16 | -1.6283 | 0.02747 | -0.0362 | -59.2756
-15.5 | -1.6163 | 0.02394 | -0.0349 | -67.5146
-15 | -1.601 | 0.02099 | -0.0327 | -76.2744
-14.5 | -1.5851 | 0.01851 | -0.0297 | -85.6348
-14 | -1.5642 | 0.01673 | -0.026 | -93.4967
-13.5 | -1.5494 | 0.01528 | -0.0203 | -101.4005
-13 | -1.5214 | 0.01434 | -0.0152 | -106.0948
-12.5 | -1.4785 | 0.01345 | -0.0123 | -109.9257
-12 | -1.4319 | 0.01287 | -0.0096 | -111.2587
-11.5 | -1.3837 | 0.01222 | -0.0072 | -113.2324
-11 | -1.3313 | 0.01162 | -0.0055 | -114.5697
-10.5 | -1.2766 | 0.01107 | -0.0041 | -115.3207
-10 | -1.2204 | 0.01056 | -0.003 | -115.5682
-9.5 | -1.1632 | 0.01008 | -0.002 | -115.3968
-9 | -1.1052 | 0.00962 | -0.0012 | -114.8857
-8.5 | -1.0465 | 0.00919 | -0.0005 | -113.8738
-8 | -0.9873 | 0.00879 | 0 | -112.3208
-7.5 | -0.9275 | 0.00842 | 0.0005 | -110.1544
-7 | -0.8672 | 0.00807 | 0.0009 | -107.4597
-6.5 | -0.8067 | 0.00774 | 0.0011 | -104.2248
-6 | -0.7458 | 0.00744 | 0.0013 | -100.2419
-5.5 | -0.6845 | 0.00717 | 0.0015 | -95.4672
-5 | -0.623 | 0.00692 | 0.0015 | -90.0289
-4.5 | -0.5612 | 0.00671 | 0.0015 | -83.6364
-4 | -0.4993 | 0.00652 | 0.0015 | -76.5798
-3.5 | -0.4372 | 0.00636 | 0.0014 | -68.7421
-3 | -0.3749 | 0.00622 | 0.0012 | -60.2733
-2.5 | -0.3126 | 0.00609 | 0.0011 | -51.33
-2 | -0.2502 | 0.00598 | 0.0009 | -41.8395
-1.5 | -0.1878 | 0.0059 | 0.0007 | -31.8305
-1 | -0.1252 | 0.00584 | 0.0005 | -21.4384
-0.5 | -0.0626 | 0.00581 | 0.0002 | -10.7745
0 | 0 | 0.0058 | 0 | 0
0.5 | 0.0626 | 0.00581 | -0.0002 | 10.7745
1 | 0.1252 | 0.00584 | -0.0005 | 21.4384
1.5 | 0.1877 | 0.0059 | -0.0007 | 31.8136
2 | 0.2502 | 0.00598 | -0.0009 | 41.8395
2.5 | 0.3126 | 0.00609 | -0.0011 | 51.33
3 | 0.3749 | 0.00622 | -0.0012 | 60.2733
3.5 | 0.4371 | 0.00636 | -0.0014 | 68.7264
4 | 0.4993 | 0.00652 | -0.0015 | 76.5798
4.5 | 0.5612 | 0.00671 | -0.0015 | 83.6364
5 | 0.623 | 0.00692 | -0.0015 | 90.0289
5.5 | 0.6845 | 0.00717 | -0.0014 | 95.4672
6 | 0.7457 | 0.00744 | -0.0013 | 100.2285
6.5 | 0.8066 | 0.00774 | -0.0011 | 104.2119
7 | 0.8672 | 0.00807 | -0.0009 | 107.4597
7.5 | 0.9274 | 0.00842 | -0.0005 | 110.1425
8 | 0.9872 | 0.00879 | 0 | 112.3094
8.5 | 1.0465 | 0.00919 | 0.0005 | 113.8738
9 | 1.1052 | 0.00962 | 0.0012 | 114.8857
9.5 | 1.1632 | 0.01008 | 0.002 | 115.3968
10 | 1.2203 | 0.01057 | 0.003 | 115.4494
10.5 | 1.2766 | 0.01107 | 0.0041 | 115.3207
11 | 1.3313 | 0.01162 | 0.0055 | 114.5697
11.5 | 1.3837 | 0.01222 | 0.0072 | 113.2324
12 | 1.4321 | 0.01286 | 0.0096 | 111.3608
12.5 | 1.4786 | 0.01345 | 0.0123 | 109.9331
13 | 1.5217 | 0.01434 | 0.0152 | 106.1158
13.5 | 1.5498 | 0.01529 | 0.0202 | 101.3604
14 | 1.565 | 0.01672 | 0.0259 | 93.6005
14.5 | 1.5859 | 0.01848 | 0.0297 | 85.8171
15 | 1.6004 | 0.02105 | 0.0327 | 76.0285
15.5 | 1.6173 | 0.02389 | 0.0348 | 67.6978
16 | 1.6287 | 0.02747 | 0.0362 | 59.2901
16.5 | 1.6322 | 0.03202 | 0.0368 | 50.9744
17 | 1.6325 | 0.03719 | 0.0366 | 43.8962
17.5 | 1.6288 | 0.04305 | 0.0357 | 37.8351
18 | 1.6168 | 0.05019 | 0.0336 | 32.2136
18.5 | 1.5969 | 0.05863 | 0.0305 | 27.2369
19 | 1.5711 | 0.06824 | 0.0261 | 23.0232
19.5 | 1.5473 | 0.07816 | 0.0212 | 19.7966
20 | 1.5186 | 0.08921 | 0.0151 | 17.0228

## 79. Re 5M Mach 0.50 (1)
BIGFOIL.COM POLAR EXPORT
Joukowsky 17.00% thick 0.00% camber
Joukowsky 17.00% thick 0.00% camber |  |  |  | Cl Max: | 1.167 | at alpha= | 10 | deg
JavaFoil+Calcfoil stall+Eppler ext transition |  |  |  | L/D Max: | 127.554 | at alpha= | 5.5 | deg
Re: | 5000000 |  |  | Cd Min: | 0.00475 | at alpha= | 0 | deg
Mach: | 0.5 |  |  | Cl=0 at alpha= | 0 | deg
|  |  |  | @ Cl=0.1, Cd= | 0.0047721
|  |  |  | @ Cl=0.4, Cd= | 0.0050682
|  |  |  | @ Cl=0.6, Cd= | 0.0054948
alpha (deg) | Cl | Cd | Cm | Cl/Cd
-15 | -0.858 | 0.11837 | 0 | -7.252
-14.5 | -0.827 | 0.10636 | 0 | -7.775
-14 | -0.799 | 0.10614 | 0 | -7.526
-13.5 | -0.773 | 0.10277 | 0 | -7.519
-13 | -0.75 | 0.09661 | 0 | -7.763
-12.5 | -0.746 | 0.07624 | 0 | -9.784
-12 | -0.732 | 0.06229 | 0 | -11.76
-11.5 | -1.027 | 0.04773 | 0 | -21.523
-11 | -1.134 | 0.03659 | 0 | -30.999
-10.5 | -1.165 | 0.02987 | 0 | -39.016
-10 | -1.167 | 0.02501 | 0 | -46.657
-9.5 | -1.151 | 0.02138 | 0 | -53.855
-9 | -1.124 | 0.01847 | 0 | -60.83
-8.5 | -1.087 | 0.0162 | 0 | -67.123
-8 | -1.045 | 0.01431 | 0 | -72.983
-7.5 | -0.996 | 0.01279 | 0 | -77.9
-7 | -0.944 | 0.01154 | 0 | -81.843
-6.5 | -0.889 | 0.01053 | 0 | -84.399
-6 | -0.83 | 0.00969 | 0 | -85.65
-5.5 | -0.773 | 0.00615 | 0 | -125.602
-5 | -0.705 | 0.0059 | 0 | -119.44
-4.5 | -0.636 | 0.00555 | 0 | -114.565
-4 | -0.567 | 0.00542 | 0 | -104.679
-3.5 | -0.497 | 0.00526 | 0 | -94.58
-3 | -0.427 | 0.00509 | 0 | -83.894
-2.5 | -0.356 | 0.00497 | 0 | -71.611
-2 | -0.285 | 0.00492 | 0 | -57.977
-1.5 | -0.214 | 0.00485 | 0 | -44.16
-1 | -0.143 | 0.00476 | 0 | -30.01
-0.5 | -0.071 | 0.00476 | 0 | -15.027
0 | 0 | 0.00475 | 0 | 0
0.5 | 0.071 | 0.00476 | 0 | 15.029
1 | 0.143 | 0.00479 | 0 | 29.852
1.5 | 0.214 | 0.00488 | 0 | 43.858
2 | 0.285 | 0.00488 | 0 | 58.407
2.5 | 0.356 | 0.005 | 0 | 71.197
3 | 0.427 | 0.00511 | 0 | 83.475
3.5 | 0.497 | 0.00521 | 0 | 95.358
4 | 0.567 | 0.00538 | 0 | 105.418
4.5 | 0.636 | 0.00562 | 0 | 113.217
5 | 0.705 | 0.0058 | 0 | 121.593
5.5 | 0.773 | 0.00606 | 0 | 127.554
6 | 0.83 | 0.00974 | 0 | 85.255
6.5 | 0.889 | 0.01057 | 0 | 84.049
7 | 0.944 | 0.01154 | 0 | 81.859
7.5 | 0.996 | 0.01279 | 0 | 77.918
8 | 1.045 | 0.0143 | 0 | 73.057
8.5 | 1.087 | 0.01619 | 0 | 67.146
9 | 1.124 | 0.01848 | 0 | 60.821
9.5 | 1.151 | 0.02138 | 0 | 53.861
10 | 1.167 | 0.02506 | 0 | 46.55
10.5 | 1.166 | 0.02987 | 0 | 39.027
11 | 1.134 | 0.03655 | 0 | 31.033
11.5 | 1.027 | 0.04766 | 0 | 21.557
12 | 0.732 | 0.06242 | 0 | 11.732
12.5 | 0.745 | 0.07721 | 0 | 9.643
13 | 0.747 | 0.0991 | 0 | 7.533
13.5 | 0.772 | 0.1034 | 0 | 7.464
14 | 0.799 | 0.10598 | 0 | 7.539
14.5 | 0.827 | 0.10656 | 0 | 7.757
15 | 0.858 | 0.11839 | 0 | 7.251

## 80. Re 5M Mach 0.50 (2)
BIGFOIL.COM POLAR EXPORT
Joukowsky 17.00% thick 0.00% camber
Joukowsky 17.00% thick 0.00% camber |  |  |  | Cl Max: | 1.4592 | at alpha= | 12 | deg
XFOIL ncrit=9 |  |  |  | L/D Max: | 108.305 | at alpha= | 7.5 | deg
Re: | 5000000 |  |  | Cd Min: | 0.12923 | at alpha= | -17 | deg
Mach: | 0.5 |  |  | Cl=0 at alpha= | 0 | deg
|  |  |  | @ Cl=0.1, Cd= | 0.0061885
|  |  |  | @ Cl=0.4, Cd= | 0.0065952
|  |  |  | @ Cl=0.6, Cd= | 0.0072187
alpha (deg) | Cl | Cd | Cm | Cl/Cd
-17 | -1.1757 | 0.12923 | 0.0019 | -9.0977
-16.5 | -1.2045 | 0.11631 | -0.0076 | -10.3559
-16 | -1.2341 | 0.10384 | -0.0164 | -11.8846
-15.5 | -1.269 | 0.09143 | -0.025 | -13.8795
-15 | -1.3105 | 0.07908 | -0.0332 | -16.5718
-14.5 | -1.3511 | 0.06759 | -0.0402 | -19.9896
-14 | -1.387 | 0.05725 | -0.0455 | -24.2271
-13.5 | -1.419 | 0.04786 | -0.0494 | -29.649
-13 | -1.4421 | 0.03976 | -0.0514 | -36.2701
-12.5 | -1.4578 | 0.03259 | -0.0522 | -44.7315
-12 | -1.458 | 0.02684 | -0.0513 | -54.3219
-11.5 | -1.4348 | 0.0222 | -0.051 | -64.6306
-11 | -1.4252 | 0.01896 | -0.0461 | -75.1688
-10.5 | -1.403 | 0.01631 | -0.0411 | -86.0208
-10 | -1.3817 | 0.01444 | -0.0341 | -95.6856
-9.5 | -1.3496 | 0.01326 | -0.0265 | -101.7798
-9 | -1.2927 | 0.0123 | -0.0217 | -105.0976
-8.5 | -1.2294 | 0.01147 | -0.0177 | -107.184
-8 | -1.1622 | 0.01074 | -0.0144 | -108.2123
-7.5 | -1.0928 | 0.0101 | -0.0117 | -108.198
-7 | -1.0217 | 0.00953 | -0.0094 | -107.2088
-6.5 | -0.9497 | 0.00902 | -0.0074 | -105.2882
-6 | -0.8775 | 0.00854 | -0.0058 | -102.7518
-5.5 | -0.8048 | 0.00811 | -0.0044 | -99.2355
-5 | -0.7317 | 0.00775 | -0.0033 | -94.4129
-4.5 | -0.6584 | 0.00745 | -0.0024 | -88.3758
-4 | -0.5852 | 0.00716 | -0.0017 | -81.7318
-3.5 | -0.5121 | 0.0069 | -0.0011 | -74.2174
-3 | -0.4389 | 0.00669 | -0.0007 | -65.6054
-2.5 | -0.3656 | 0.00652 | -0.0004 | -56.0736
-2 | -0.2924 | 0.00639 | -0.0002 | -45.759
-1.5 | -0.2192 | 0.00629 | -0.0001 | -34.849
-1 | -0.1461 | 0.00622 | -0.0001 | -23.4887
-0.5 | -0.073 | 0.00617 | 0 | -11.8314
0 | 0 | 0.00616 | 0 | 0
0.5 | 0.073 | 0.00617 | 0 | 11.8314
1 | 0.146 | 0.00622 | 0.0001 | 23.4727
1.5 | 0.2191 | 0.00629 | 0.0001 | 34.8331
2 | 0.2923 | 0.00639 | 0.0003 | 45.7433
2.5 | 0.3656 | 0.00652 | 0.0005 | 56.0736
3 | 0.4388 | 0.00668 | 0.0007 | 65.6886
3.5 | 0.512 | 0.0069 | 0.0011 | 74.2029
4 | 0.5852 | 0.00716 | 0.0017 | 81.7318
4.5 | 0.6583 | 0.00745 | 0.0024 | 88.3624
5 | 0.7317 | 0.00775 | 0.0033 | 94.4129
5.5 | 0.8048 | 0.00812 | 0.0044 | 99.1133
6 | 0.8775 | 0.00854 | 0.0058 | 102.7518
6.5 | 0.9497 | 0.00902 | 0.0074 | 105.2882
7 | 1.0217 | 0.00953 | 0.0094 | 107.2088
7.5 | 1.0928 | 0.01009 | 0.0117 | 108.3053
8 | 1.1622 | 0.01074 | 0.0144 | 108.2123
8.5 | 1.2295 | 0.01147 | 0.0177 | 107.1927
9 | 1.2928 | 0.0123 | 0.0217 | 105.1057
9.5 | 1.3497 | 0.01326 | 0.0265 | 101.7873
10 | 1.3823 | 0.01443 | 0.0341 | 95.7935
10.5 | 1.4036 | 0.0163 | 0.041 | 86.1104
11 | 1.4261 | 0.01893 | 0.046 | 75.3354
11.5 | 1.4362 | 0.02221 | 0.0509 | 64.6646
12 | 1.4592 | 0.02681 | 0.0513 | 54.4275
12.5 | 1.4589 | 0.03258 | 0.0521 | 44.779
13 | 1.4429 | 0.03977 | 0.0513 | 36.2811
13.5 | 1.4191 | 0.04793 | 0.0492 | 29.6078
14 | 1.3882 | 0.05724 | 0.0454 | 24.2523
14.5 | 1.3526 | 0.06753 | 0.0401 | 20.0296
15 | 1.3118 | 0.07903 | 0.0332 | 16.5988
15.5 | 1.2704 | 0.09136 | 0.025 | 13.9054
16 | 1.2348 | 0.10383 | 0.0164 | 11.8925
16.5 | 1.2053 | 0.11628 | 0.0075 | 10.3655
17 | 1.1773 | 0.12909 | -0.0019 | 9.12

## 81. Re 6M Mach 0.00 (1)
BIGFOIL.COM POLAR EXPORT
Joukowsky 17.00% thick 0.00% camber
Joukowsky 17.00% thick 0.00% camber |  |  |  | Cl Max: | 1.582 | at alpha= | 19 | deg
JavaFoil+Calcfoil stall+Eppler ext transition |  |  |  | L/D Max: | 154.633 | at alpha= | 8.5 | deg
Re: | 6000000 |  |  | Cd Min: | 0.00461 | at alpha= | 0 | deg
Mach: | 0 |  |  | Cl=0 at alpha= | 0 | deg
|  |  |  | @ Cl=0.1, Cd= | 0.0046661
|  |  |  | @ Cl=0.4, Cd= | 0.004938
|  |  |  | @ Cl=0.6, Cd= | 0.0052731
alpha (deg) | Cl | Cd | Cm | Cl/Cd
-20 | -1.575 | 0.07459 | 0 | -21.113
-19.5 | -1.58 | 0.06863 | 0 | -23.02
-19 | -1.582 | 0.06279 | 0 | -25.186
-18.5 | -1.58 | 0.05744 | 0 | -27.515
-18 | -1.578 | 0.05215 | 0 | -30.253
-17.5 | -1.572 | 0.04733 | 0 | -33.215
-17 | -1.563 | 0.04319 | 0 | -36.2
-16.5 | -1.553 | 0.03902 | 0 | -39.789
-16 | -1.539 | 0.03551 | 0 | -43.338
-15.5 | -1.523 | 0.03197 | 0 | -47.646
-15 | -1.503 | 0.02901 | 0 | -51.797
-14.5 | -1.48 | 0.02618 | 0 | -56.537
-14 | -1.455 | 0.02365 | 0 | -61.521
-13.5 | -1.427 | 0.02142 | 0 | -66.643
-13 | -1.397 | 0.0194 | 0 | -72.038
-12.5 | -1.364 | 0.01765 | 0 | -77.292
-12 | -1.329 | 0.01604 | 0 | -82.813
-11.5 | -1.291 | 0.01469 | 0 | -87.882
-11 | -1.251 | 0.01349 | 0 | -92.748
-10.5 | -1.209 | 0.01245 | 0 | -97.111
-10 | -1.164 | 0.01156 | 0 | -100.723
-9.5 | -1.118 | 0.01081 | 0 | -103.446
-9 | -1.07 | 0.01016 | 0 | -105.273
-8.5 | -1.024 | 0.00662 | 0 | -154.633
-8 | -0.968 | 0.00639 | 0 | -151.442
-7.5 | -0.911 | 0.00625 | 0 | -145.705
-7 | -0.853 | 0.00606 | 0 | -140.822
-6.5 | -0.794 | 0.00574 | 0 | -138.289
-6 | -0.735 | 0.00557 | 0 | -131.929
-5.5 | -0.675 | 0.00546 | 0 | -123.701
-5 | -0.615 | 0.00531 | 0 | -115.671
-4.5 | -0.554 | 0.00516 | 0 | -107.394
-4 | -0.493 | 0.00504 | 0 | -97.747
-3.5 | -0.432 | 0.00498 | 0 | -86.805
-3 | -0.371 | 0.0049 | 0 | -75.708
-2.5 | -0.309 | 0.00478 | 0 | -64.666
-2 | -0.247 | 0.00472 | 0 | -52.408
-1.5 | -0.186 | 0.0047 | 0 | -39.482
-1 | -0.124 | 0.00467 | 0 | -26.514
-0.5 | -0.062 | 0.00466 | 0 | -13.286
0 | 0 | 0.00461 | 0 | 0
0.5 | 0.062 | 0.00466 | 0 | 13.286
1 | 0.124 | 0.00467 | 0 | 26.514
1.5 | 0.186 | 0.0047 | 0 | 39.482
2 | 0.247 | 0.00472 | 0 | 52.408
2.5 | 0.309 | 0.00478 | 0 | 64.666
3 | 0.371 | 0.0049 | 0 | 75.708
3.5 | 0.432 | 0.00498 | 0 | 86.805
4 | 0.493 | 0.00504 | 0 | 97.747
4.5 | 0.554 | 0.00516 | 0 | 107.394
5 | 0.615 | 0.00531 | 0 | 115.671
5.5 | 0.675 | 0.00546 | 0 | 123.701
6 | 0.735 | 0.00557 | 0 | 131.929
6.5 | 0.794 | 0.00574 | 0 | 138.289
7 | 0.853 | 0.00606 | 0 | 140.822
7.5 | 0.911 | 0.00625 | 0 | 145.705
8 | 0.968 | 0.00639 | 0 | 151.442
8.5 | 1.024 | 0.00662 | 0 | 154.633
9 | 1.07 | 0.01016 | 0 | 105.273
9.5 | 1.118 | 0.01081 | 0 | 103.446
10 | 1.164 | 0.01156 | 0 | 100.723
10.5 | 1.209 | 0.01245 | 0 | 97.111
11 | 1.251 | 0.01349 | 0 | 92.748
11.5 | 1.291 | 0.01469 | 0 | 87.882
12 | 1.329 | 0.01604 | 0 | 82.813
12.5 | 1.364 | 0.01765 | 0 | 77.292
13 | 1.397 | 0.0194 | 0 | 72.038
13.5 | 1.427 | 0.02142 | 0 | 66.643
14 | 1.455 | 0.02365 | 0 | 61.521
14.5 | 1.48 | 0.02618 | 0 | 56.537
15 | 1.503 | 0.02901 | 0 | 51.797
15.5 | 1.523 | 0.03197 | 0 | 47.646
16 | 1.539 | 0.03551 | 0 | 43.338
16.5 | 1.553 | 0.03902 | 0 | 39.789
17 | 1.563 | 0.04319 | 0 | 36.2
17.5 | 1.572 | 0.04733 | 0 | 33.215
18 | 1.578 | 0.05215 | 0 | 30.253
18.5 | 1.58 | 0.05744 | 0 | 27.515
19 | 1.582 | 0.06279 | 0 | 25.186
19.5 | 1.58 | 0.06863 | 0 | 23.02
20 | 1.575 | 0.07459 | 0 | 21.113

## 82. Re 6M Mach 0.00 (2)
BIGFOIL.COM POLAR EXPORT
Joukowsky 17.00% thick 0.00% camber
Joukowsky 17.00% thick 0.00% camber |  |  |  | Cl Max: | 1.7389 | at alpha= | 18.5 | deg
XFOIL ncrit=9 |  |  |  | L/D Max: | 122.56 | at alpha= | 11.5 | deg
Re: | 6000000 |  |  | Cd Min: | 0.04651 | at alpha= | -20 | deg
Mach: | 0 |  |  | Cl=0 at alpha= | 0 | deg
|  |  |  | @ Cl=0.1, Cd= | 0.00567
|  |  |  | @ Cl=0.4, Cd= | 0.0060694
|  |  |  | @ Cl=0.6, Cd= | 0.0066136
alpha (deg) | Cl | Cd | Cm | Cl/Cd
-20 | -1.7303 | 0.04651 | -0.0275 | -37.2028
-19.5 | -1.7334 | 0.04081 | -0.0288 | -42.4749
-19 | -1.7364 | 0.03553 | -0.0295 | -48.8714
-18.5 | -1.7367 | 0.03085 | -0.0295 | -56.295
-18 | -1.7294 | 0.02713 | -0.0289 | -63.7449
-17.5 | -1.717 | 0.02409 | -0.0277 | -71.2744
-17 | -1.7033 | 0.02144 | -0.0259 | -79.445
-16.5 | -1.6899 | 0.01912 | -0.0234 | -88.3839
-16 | -1.6712 | 0.01745 | -0.0203 | -95.7708
-15.5 | -1.6525 | 0.01613 | -0.0164 | -102.4489
-15 | -1.6402 | 0.01506 | -0.0104 | -108.911
-14.5 | -1.6043 | 0.0143 | -0.0077 | -112.1888
-14 | -1.5637 | 0.01353 | -0.0057 | -115.5728
-13.5 | -1.5188 | 0.01287 | -0.0042 | -118.0109
-13 | -1.4723 | 0.01219 | -0.0029 | -120.7793
-12.5 | -1.4246 | 0.01177 | -0.0015 | -121.0365
-12 | -1.377 | 0.01129 | -0.0002 | -121.9663
-11.5 | -1.3261 | 0.01082 | 0.0006 | -122.5601
-11 | -1.2734 | 0.01041 | 0.0012 | -122.3247
-10.5 | -1.2203 | 0.00996 | 0.0017 | -122.5201
-10 | -1.1663 | 0.00955 | 0.0021 | -122.1257
-9.5 | -1.1115 | 0.00917 | 0.0024 | -121.2105
-9 | -1.0559 | 0.00881 | 0.0026 | -119.8524
-8.5 | -0.9999 | 0.00846 | 0.0028 | -118.1915
-8 | -0.9433 | 0.00814 | 0.0029 | -115.8845
-7.5 | -0.8863 | 0.00784 | 0.0029 | -113.0485
-7 | -0.8289 | 0.00755 | 0.0029 | -109.7881
-6.5 | -0.7712 | 0.00728 | 0.0029 | -105.9341
-6 | -0.7131 | 0.00703 | 0.0028 | -101.4367
-5.5 | -0.6547 | 0.0068 | 0.0027 | -96.2794
-5 | -0.596 | 0.0066 | 0.0025 | -90.303
-4.5 | -0.5371 | 0.00642 | 0.0023 | -83.6604
-4 | -0.478 | 0.00625 | 0.0021 | -76.48
-3.5 | -0.4186 | 0.00611 | 0.0019 | -68.5106
-3 | -0.3591 | 0.00598 | 0.0017 | -60.0502
-2.5 | -0.2995 | 0.00588 | 0.0014 | -50.9354
-2 | -0.2397 | 0.00579 | 0.0012 | -41.399
-1.5 | -0.1799 | 0.00572 | 0.0009 | -31.451
-1 | -0.12 | 0.00568 | 0.0006 | -21.1268
-0.5 | -0.06 | 0.00565 | 0.0003 | -10.6195
0 | 0 | 0.00563 | 0 | 0
0.5 | 0.06 | 0.00565 | -0.0003 | 10.6195
1 | 0.1199 | 0.00568 | -0.0006 | 21.1092
1.5 | 0.1798 | 0.00572 | -0.0009 | 31.4336
2 | 0.2397 | 0.00579 | -0.0011 | 41.399
2.5 | 0.2994 | 0.00588 | -0.0014 | 50.9184
3 | 0.3591 | 0.00598 | -0.0017 | 60.0502
3.5 | 0.4186 | 0.00611 | -0.0019 | 68.5106
4 | 0.4779 | 0.00625 | -0.0021 | 76.464
4.5 | 0.5371 | 0.00641 | -0.0023 | 83.791
5 | 0.596 | 0.0066 | -0.0025 | 90.303
5.5 | 0.6547 | 0.0068 | -0.0027 | 96.2794
6 | 0.7131 | 0.00703 | -0.0028 | 101.4367
6.5 | 0.7711 | 0.00728 | -0.0029 | 105.9203
7 | 0.8289 | 0.00755 | -0.0029 | 109.7881
7.5 | 0.8862 | 0.00784 | -0.0029 | 113.0357
8 | 0.9432 | 0.00814 | -0.0029 | 115.8722
8.5 | 0.9998 | 0.00846 | -0.0028 | 118.1797
9 | 1.0559 | 0.00881 | -0.0026 | 119.8524
9.5 | 1.1115 | 0.00916 | -0.0024 | 121.3428
10 | 1.1663 | 0.00955 | -0.0021 | 122.1257
10.5 | 1.2203 | 0.00996 | -0.0017 | 122.5201
11 | 1.2733 | 0.01041 | -0.0012 | 122.3151
11.5 | 1.3261 | 0.01082 | -0.0006 | 122.5601
12 | 1.3771 | 0.01128 | 0.0002 | 122.0833
12.5 | 1.4246 | 0.01177 | 0.0015 | 121.0365
13 | 1.4723 | 0.01219 | 0.0029 | 120.7793
13.5 | 1.5189 | 0.01287 | 0.0042 | 118.0186
14 | 1.5639 | 0.01353 | 0.0056 | 115.5876
14.5 | 1.6045 | 0.0143 | 0.0076 | 112.2028
15 | 1.6408 | 0.01505 | 0.0103 | 109.0233
15.5 | 1.6541 | 0.01609 | 0.0162 | 102.803
16 | 1.6719 | 0.01743 | 0.0203 | 95.9208
16.5 | 1.6903 | 0.01912 | 0.0233 | 88.4048
17 | 1.7038 | 0.02143 | 0.0259 | 79.5054
17.5 | 1.7179 | 0.02405 | 0.0276 | 71.4304
18 | 1.7316 | 0.02699 | 0.0288 | 64.1571
18.5 | 1.7389 | 0.0307 | 0.0294 | 56.6417
19 | 1.7381 | 0.03543 | 0.0294 | 49.0573
19.5 | 1.7358 | 0.04063 | 0.0287 | 42.7221
20 | 1.733 | 0.04629 | 0.0274 | 37.4379

## 83. Re 6M Mach 0.10 (1)
BIGFOIL.COM POLAR EXPORT
Joukowsky 17.00% thick 0.00% camber
Joukowsky 17.00% thick 0.00% camber |  |  |  | Cl Max: | 1.561 | at alpha= | 18 | deg
JavaFoil+Calcfoil stall+Eppler ext transition |  |  |  | L/D Max: | 151.4 | at alpha= | 8 | deg
Re: | 6000000 |  |  | Cd Min: | 0.00461 | at alpha= | 0 | deg
Mach: | 0.1 |  |  | Cl=0 at alpha= | 0 | deg
|  |  |  | @ Cl=0.1, Cd= | 0.00467
|  |  |  | @ Cl=0.4, Cd= | 0.0049361
|  |  |  | @ Cl=0.6, Cd= | 0.0052828
alpha (deg) | Cl | Cd | Cm | Cl/Cd
-20 | -1.546 | 0.07836 | 0 | -19.73
-19.5 | -1.555 | 0.0718 | 0 | -21.651
-19 | -1.559 | 0.06576 | 0 | -23.708
-18.5 | -1.561 | 0.05983 | 0 | -26.1
-18 | -1.561 | 0.0545 | 0 | -28.639
-17.5 | -1.558 | 0.04949 | 0 | -31.47
-17 | -1.551 | 0.04505 | 0 | -34.427
-16.5 | -1.543 | 0.04065 | 0 | -37.952
-16 | -1.531 | 0.03694 | 0 | -41.439
-15.5 | -1.517 | 0.03321 | 0 | -45.671
-15 | -1.498 | 0.02999 | 0 | -49.964
-14.5 | -1.477 | 0.02711 | 0 | -54.469
-14 | -1.453 | 0.02446 | 0 | -59.408
-13.5 | -1.426 | 0.02211 | 0 | -64.51
-13 | -1.397 | 0.01998 | 0 | -69.906
-12.5 | -1.365 | 0.01815 | 0 | -75.193
-12 | -1.33 | 0.0165 | 0 | -80.572
-11.5 | -1.293 | 0.01503 | 0 | -86.006
-11 | -1.253 | 0.01377 | 0 | -91.002
-10.5 | -1.211 | 0.01271 | 0 | -95.292
-10 | -1.167 | 0.01177 | 0 | -99.131
-9.5 | -1.121 | 0.01096 | 0 | -102.269
-9 | -1.073 | 0.01029 | 0 | -104.293
-8.5 | -1.024 | 0.00954 | 0 | -107.301
-8 | -0.972 | 0.00642 | 0 | -151.4
-7.5 | -0.915 | 0.00628 | 0 | -145.716
-7 | -0.857 | 0.00608 | 0 | -140.985
-6.5 | -0.798 | 0.00576 | 0 | -138.512
-6 | -0.738 | 0.00559 | 0 | -132.15
-5.5 | -0.678 | 0.00547 | 0 | -124.021
-5 | -0.618 | 0.00533 | 0 | -115.957
-4.5 | -0.557 | 0.00517 | 0 | -107.72
-4 | -0.496 | 0.00505 | 0 | -98.061
-3.5 | -0.434 | 0.00498 | 0 | -87.144
-3 | -0.372 | 0.0049 | 0 | -76.021
-2.5 | -0.311 | 0.00478 | 0 | -64.964
-2 | -0.249 | 0.00472 | 0 | -52.647
-1.5 | -0.187 | 0.00471 | 0 | -39.666
-1 | -0.124 | 0.00467 | 0 | -26.639
-0.5 | -0.062 | 0.00467 | 0 | -13.346
0 | 0 | 0.00461 | 0 | 0
0.5 | 0.062 | 0.00467 | 0 | 13.346
1 | 0.124 | 0.00467 | 0 | 26.639
1.5 | 0.187 | 0.00471 | 0 | 39.666
2 | 0.249 | 0.00472 | 0 | 52.647
2.5 | 0.311 | 0.00478 | 0 | 64.964
3 | 0.372 | 0.0049 | 0 | 76.021
3.5 | 0.434 | 0.00498 | 0 | 87.144
4 | 0.496 | 0.00505 | 0 | 98.061
4.5 | 0.557 | 0.00517 | 0 | 107.72
5 | 0.618 | 0.00533 | 0 | 115.957
5.5 | 0.678 | 0.00547 | 0 | 124.021
6 | 0.738 | 0.00559 | 0 | 132.15
6.5 | 0.798 | 0.00576 | 0 | 138.512
7 | 0.857 | 0.00608 | 0 | 140.985
7.5 | 0.915 | 0.00628 | 0 | 145.716
8 | 0.972 | 0.00642 | 0 | 151.4
8.5 | 1.024 | 0.00954 | 0 | 107.301
9 | 1.073 | 0.01029 | 0 | 104.293
9.5 | 1.121 | 0.01096 | 0 | 102.269
10 | 1.167 | 0.01177 | 0 | 99.131
10.5 | 1.211 | 0.01271 | 0 | 95.292
11 | 1.253 | 0.01377 | 0 | 91.002
11.5 | 1.293 | 0.01503 | 0 | 86.006
12 | 1.33 | 0.0165 | 0 | 80.572
12.5 | 1.365 | 0.01815 | 0 | 75.193
13 | 1.397 | 0.01998 | 0 | 69.906
13.5 | 1.426 | 0.02211 | 0 | 64.51
14 | 1.453 | 0.02446 | 0 | 59.408
14.5 | 1.477 | 0.02711 | 0 | 54.469
15 | 1.498 | 0.02999 | 0 | 49.964
15.5 | 1.517 | 0.03321 | 0 | 45.671
16 | 1.531 | 0.03694 | 0 | 41.439
16.5 | 1.543 | 0.04065 | 0 | 37.952
17 | 1.551 | 0.04505 | 0 | 34.427
17.5 | 1.558 | 0.04949 | 0 | 31.47
18 | 1.561 | 0.0545 | 0 | 28.639
18.5 | 1.561 | 0.05983 | 0 | 26.1
19 | 1.559 | 0.06576 | 0 | 23.708
19.5 | 1.555 | 0.07181 | 0 | 21.65
20 | 1.546 | 0.07836 | 0 | 19.73

## 84. Re 6M Mach 0.10 (2)
BIGFOIL.COM POLAR EXPORT
Joukowsky 17.00% thick 0.00% camber
Joukowsky 17.00% thick 0.00% camber |  |  |  | Cl Max: | 1.7272 | at alpha= | 18.5 | deg
XFOIL ncrit=9 |  |  |  | L/D Max: | 122.125 | at alpha= | 10.5 | deg
Re: | 6000000 |  |  | Cd Min: | 0.05106 | at alpha= | -20 | deg
Mach: | 0.1 |  |  | Cl=0 at alpha= | 0 | deg
|  |  |  | @ Cl=0.1, Cd= | 0.0056797
|  |  |  | @ Cl=0.4, Cd= | 0.0060769
|  |  |  | @ Cl=0.6, Cd= | 0.0066194
alpha (deg) | Cl | Cd | Cm | Cl/Cd
-20 | -1.7114 | 0.05106 | -0.0276 | -33.5174
-19.5 | -1.7189 | 0.04458 | -0.0295 | -38.5576
-19 | -1.7198 | 0.03919 | -0.0305 | -43.8836
-18.5 | -1.725 | 0.03376 | -0.0311 | -51.096
-18 | -1.7217 | 0.02943 | -0.0308 | -58.5015
-17.5 | -1.7133 | 0.02583 | -0.0299 | -66.3298
-17 | -1.6982 | 0.02303 | -0.0285 | -73.7386
-16.5 | -1.6864 | 0.02033 | -0.0263 | -82.9513
-16 | -1.6697 | 0.0183 | -0.0235 | -91.2404
-15.5 | -1.6493 | 0.0168 | -0.0201 | -98.1726
-15 | -1.6361 | 0.01548 | -0.0148 | -105.6912
-14.5 | -1.6124 | 0.01462 | -0.01 | -110.2873
-14 | -1.5722 | 0.01386 | -0.0077 | -113.4343
-13.5 | -1.5291 | 0.0131 | -0.0058 | -116.7252
-13 | -1.4823 | 0.01243 | -0.0044 | -119.2518
-12.5 | -1.4352 | 0.01194 | -0.0028 | -120.201
-12 | -1.3873 | 0.01146 | -0.0013 | -121.0558
-11.5 | -1.3359 | 0.01099 | -0.0004 | -121.556
-11 | -1.2832 | 0.01053 | 0.0003 | -121.8613
-10.5 | -1.2298 | 0.01007 | 0.001 | -122.1251
-10 | -1.1752 | 0.00965 | 0.0014 | -121.7824
-9.5 | -1.1199 | 0.00926 | 0.0018 | -120.9395
-9 | -1.0638 | 0.0089 | 0.0021 | -119.5281
-8.5 | -1.0073 | 0.00854 | 0.0023 | -117.9508
-8 | -0.9502 | 0.00821 | 0.0025 | -115.7369
-7.5 | -0.8927 | 0.0079 | 0.0026 | -113
-7 | -0.8349 | 0.0076 | 0.0026 | -109.8553
-6.5 | -0.7767 | 0.00733 | 0.0026 | -105.9618
-6 | -0.7182 | 0.00707 | 0.0026 | -101.5842
-5.5 | -0.6594 | 0.00684 | 0.0025 | -96.4035
-5 | -0.6003 | 0.00662 | 0.0024 | -90.6798
-4.5 | -0.5409 | 0.00644 | 0.0022 | -83.9907
-4 | -0.4813 | 0.00627 | 0.0021 | -76.7624
-3.5 | -0.4216 | 0.00612 | 0.0019 | -68.8889
-3 | -0.3616 | 0.006 | 0.0016 | -60.2667
-2.5 | -0.3016 | 0.00589 | 0.0014 | -51.2054
-2 | -0.2414 | 0.00581 | 0.0011 | -41.5491
-1.5 | -0.1811 | 0.00574 | 0.0009 | -31.5505
-1 | -0.1208 | 0.00569 | 0.0006 | -21.2302
-0.5 | -0.0604 | 0.00566 | 0.0003 | -10.6714
0 | 0 | 0.00565 | 0 | 0
0.5 | 0.0604 | 0.00566 | -0.0003 | 10.6714
1 | 0.1207 | 0.00569 | -0.0006 | 21.2127
1.5 | 0.1811 | 0.00574 | -0.0008 | 31.5505
2 | 0.2413 | 0.0058 | -0.0011 | 41.6034
2.5 | 0.3015 | 0.00589 | -0.0014 | 51.1885
3 | 0.3616 | 0.006 | -0.0016 | 60.2667
3.5 | 0.4215 | 0.00612 | -0.0018 | 68.8725
4 | 0.4813 | 0.00627 | -0.0021 | 76.7624
4.5 | 0.5409 | 0.00643 | -0.0022 | 84.1213
5 | 0.6002 | 0.00662 | -0.0024 | 90.6647
5.5 | 0.6593 | 0.00684 | -0.0025 | 96.3889
6 | 0.7182 | 0.00707 | -0.0026 | 101.5842
6.5 | 0.7767 | 0.00733 | -0.0026 | 105.9618
7 | 0.8349 | 0.0076 | -0.0026 | 109.8553
7.5 | 0.8927 | 0.00791 | -0.0026 | 112.8571
8 | 0.9502 | 0.00822 | -0.0025 | 115.5961
8.5 | 1.0072 | 0.00854 | -0.0023 | 117.9391
9 | 1.0637 | 0.0089 | -0.0021 | 119.5169
9.5 | 1.1199 | 0.00926 | -0.0018 | 120.9395
10 | 1.1752 | 0.00965 | -0.0014 | 121.7824
10.5 | 1.2298 | 0.01007 | -0.001 | 122.1251
11 | 1.2832 | 0.01053 | -0.0003 | 121.8613
11.5 | 1.3358 | 0.01099 | 0.0004 | 121.5469
12 | 1.3874 | 0.01145 | 0.0013 | 121.1703
12.5 | 1.4352 | 0.01194 | 0.0028 | 120.201
13 | 1.4824 | 0.01243 | 0.0044 | 119.2599
13.5 | 1.5293 | 0.01309 | 0.0058 | 116.8296
14 | 1.5724 | 0.01385 | 0.0077 | 113.5307
14.5 | 1.6127 | 0.01461 | 0.01 | 110.3833
15 | 1.6367 | 0.01548 | 0.0148 | 105.73
15.5 | 1.6502 | 0.01678 | 0.02 | 98.3433
16 | 1.6706 | 0.01827 | 0.0234 | 91.4395
16.5 | 1.6864 | 0.02035 | 0.0263 | 82.8698
17 | 1.6989 | 0.02301 | 0.0285 | 73.8331
17.5 | 1.7144 | 0.02578 | 0.0298 | 66.5012
18 | 1.7247 | 0.02923 | 0.0307 | 59.0044
18.5 | 1.7272 | 0.03361 | 0.031 | 51.3895
19 | 1.722 | 0.03905 | 0.0305 | 44.0973
19.5 | 1.7212 | 0.04442 | 0.0294 | 38.7483
20 | 1.7142 | 0.05083 | 0.0276 | 33.7242

## 85. Re 6M Mach 0.25 (1)
BIGFOIL.COM POLAR EXPORT
Joukowsky 17.00% thick 0.00% camber
Joukowsky 17.00% thick 0.00% camber |  |  |  | Cl Max: | 1.464 | at alpha= | 16 | deg
JavaFoil+Calcfoil stall+Eppler ext transition |  |  |  | L/D Max: | 145.414 | at alpha= | 7.5 | deg
Re: | 6000000 |  |  | Cd Min: | 0.00463 | at alpha= | 0.5 | deg
Mach: | 0.25 |  |  | Cl=0 at alpha= | 0 | deg
|  |  |  | @ Cl=0.1, Cd= | 0.0046638
|  |  |  | @ Cl=0.4, Cd= | 0.0049151
|  |  |  | @ Cl=0.6, Cd= | 0.0052968
alpha (deg) | Cl | Cd | Cm | Cl/Cd
-20 | -1.313 | 0.105 | 0 | -12.504
-19.5 | -1.348 | 0.09582 | 0 | -14.064
-19 | -1.377 | 0.08724 | 0 | -15.78
-18.5 | -1.402 | 0.07882 | 0 | -17.782
-18 | -1.422 | 0.07138 | 0 | -19.923
-17.5 | -1.439 | 0.06406 | 0 | -22.471
-17 | -1.452 | 0.05739 | 0 | -25.304
-16.5 | -1.46 | 0.05145 | 0 | -28.386
-16 | -1.463 | 0.04647 | 0 | -31.491
-15.5 | -1.462 | 0.04169 | 0 | -35.077
-15 | -1.456 | 0.03717 | 0 | -39.17
-14.5 | -1.445 | 0.03313 | 0 | -43.627
-14 | -1.43 | 0.02969 | 0 | -48.171
-13.5 | -1.412 | 0.0265 | 0 | -53.27
-13 | -1.39 | 0.0237 | 0 | -58.637
-12.5 | -1.363 | 0.02128 | 0 | -64.054
-12 | -1.333 | 0.01914 | 0 | -69.626
-11.5 | -1.299 | 0.01726 | 0 | -75.294
-11 | -1.263 | 0.01562 | 0 | -80.85
-10.5 | -1.224 | 0.0142 | 0 | -86.177
-10 | -1.181 | 0.01302 | 0 | -90.728
-9.5 | -1.137 | 0.01197 | 0 | -94.969
-9 | -1.09 | 0.0111 | 0 | -98.178
-8.5 | -1.041 | 0.01035 | 0 | -100.505
-8 | -0.99 | 0.00973 | 0 | -101.675
-7.5 | -0.938 | 0.00636 | 0 | -147.367
-7 | -0.878 | 0.00621 | 0 | -141.487
-6.5 | -0.818 | 0.006 | 0 | -136.407
-6 | -0.758 | 0.00568 | 0 | -133.339
-5.5 | -0.696 | 0.0055 | 0 | -126.486
-5 | -0.634 | 0.00539 | 0 | -117.713
-4.5 | -0.572 | 0.00525 | 0 | -108.987
-4 | -0.509 | 0.00509 | 0 | -99.919
-3.5 | -0.446 | 0.00498 | 0 | -89.476
-3 | -0.383 | 0.00492 | 0 | -77.687
-2.5 | -0.319 | 0.00485 | 0 | -65.864
-2 | -0.255 | 0.00474 | 0 | -53.923
-1.5 | -0.192 | 0.00472 | 0 | -40.641
-1 | -0.128 | 0.00468 | 0 | -27.309
-0.5 | -0.064 | 0.00466 | 0 | -13.723
0 | 0 | 0.00467 | 0 | 0
0.5 | 0.064 | 0.00463 | 0 | 13.822
1 | 0.128 | 0.00469 | 0 | 27.244
1.5 | 0.192 | 0.00472 | 0 | 40.639
2 | 0.255 | 0.00477 | 0 | 53.581
2.5 | 0.319 | 0.0048 | 0 | 66.445
3 | 0.383 | 0.00488 | 0 | 78.387
3.5 | 0.446 | 0.00501 | 0 | 88.929
4 | 0.509 | 0.00509 | 0 | 99.919
4.5 | 0.572 | 0.00522 | 0 | 109.499
5 | 0.634 | 0.00539 | 0 | 117.713
5.5 | 0.696 | 0.00555 | 0 | 125.51
6 | 0.758 | 0.00568 | 0 | 133.339
6.5 | 0.818 | 0.00588 | 0 | 139.258
7 | 0.878 | 0.00621 | 0 | 141.487
7.5 | 0.938 | 0.00645 | 0 | 145.414
8 | 0.99 | 0.00974 | 0 | 101.649
8.5 | 1.041 | 0.01035 | 0 | 100.537
9 | 1.09 | 0.0111 | 0 | 98.205
9.5 | 1.137 | 0.01196 | 0 | 95.04
10 | 1.181 | 0.01301 | 0 | 90.797
10.5 | 1.224 | 0.01421 | 0 | 86.107
11 | 1.263 | 0.01564 | 0 | 80.758
11.5 | 1.299 | 0.01724 | 0 | 75.372
12 | 1.333 | 0.01913 | 0 | 69.674
12.5 | 1.363 | 0.02127 | 0 | 64.071
13 | 1.39 | 0.02371 | 0 | 58.597
13.5 | 1.412 | 0.02651 | 0 | 53.263
14 | 1.43 | 0.02971 | 0 | 48.137
14.5 | 1.445 | 0.03315 | 0 | 43.602
15 | 1.456 | 0.03714 | 0 | 39.197
15.5 | 1.463 | 0.04154 | 0 | 35.21
16 | 1.464 | 0.04639 | 0 | 31.552
16.5 | 1.46 | 0.0515 | 0 | 28.352
17 | 1.452 | 0.05762 | 0 | 25.196
17.5 | 1.439 | 0.06404 | 0 | 22.476
18 | 1.423 | 0.07107 | 0 | 20.019
18.5 | 1.402 | 0.07887 | 0 | 17.771
19 | 1.376 | 0.08732 | 0 | 15.763
19.5 | 1.348 | 0.09568 | 0 | 14.086
20 | 1.313 | 0.10513 | 0 | 12.487

## 86. Re 6M Mach 0.25 (2)
BIGFOIL.COM POLAR EXPORT
Joukowsky 17.00% thick 0.00% camber
Joukowsky 17.00% thick 0.00% camber |  |  |  | Cl Max: | 1.6647 | at alpha= | 17 | deg
XFOIL ncrit=9 |  |  |  | L/D Max: | 119.444 | at alpha= | 10 | deg
Re: | 6000000 |  |  | Cd Min: | 0.08386 | at alpha= | -20 | deg
Mach: | 0.25 |  |  | Cl=0 at alpha= | 0 | deg
|  |  |  | @ Cl=0.1, Cd= | 0.0057179
|  |  |  | @ Cl=0.4, Cd= | 0.006129
|  |  |  | @ Cl=0.6, Cd= | 0.0067158
alpha (deg) | Cl | Cd | Cm | Cl/Cd
-20 | -1.5574 | 0.08386 | -0.0189 | -18.5714
-19.5 | -1.5892 | 0.07271 | -0.0249 | -21.8567
-19 | -1.6139 | 0.063 | -0.0295 | -25.6175
-18.5 | -1.6322 | 0.05451 | -0.033 | -29.9431
-18 | -1.6427 | 0.0473 | -0.0353 | -34.7294
-17.5 | -1.6558 | 0.04029 | -0.037 | -41.097
-17 | -1.6635 | 0.03427 | -0.0377 | -48.541
-16.5 | -1.6594 | 0.02962 | -0.0374 | -56.023
-16 | -1.6486 | 0.02582 | -0.0364 | -63.8497
-15.5 | -1.6389 | 0.02229 | -0.0346 | -73.5262
-15 | -1.6224 | 0.01964 | -0.0321 | -82.6069
-14.5 | -1.6021 | 0.01759 | -0.0288 | -91.0802
-14 | -1.5864 | 0.01584 | -0.0241 | -100.1515
-13.5 | -1.5695 | 0.01473 | -0.0178 | -106.5513
-13 | -1.533 | 0.01379 | -0.0139 | -111.1675
-12.5 | -1.4858 | 0.01311 | -0.0115 | -113.3333
-12 | -1.4416 | 0.01248 | -0.0084 | -115.5128
-11.5 | -1.3901 | 0.01188 | -0.0065 | -117.0118
-11 | -1.3358 | 0.01133 | -0.005 | -117.8994
-10.5 | -1.2809 | 0.01077 | -0.0036 | -118.9322
-10 | -1.2243 | 0.01025 | -0.0025 | -119.4439
-9.5 | -1.1668 | 0.00977 | -0.0016 | -119.4268
-9 | -1.1083 | 0.00934 | -0.0009 | -118.6617
-8.5 | -1.0492 | 0.00893 | -0.0002 | -117.4916
-8 | -0.9896 | 0.00854 | 0.0003 | -115.8782
-7.5 | -0.9295 | 0.00819 | 0.0007 | -113.4921
-7 | -0.8689 | 0.00786 | 0.0011 | -110.5471
-6.5 | -0.808 | 0.00756 | 0.0013 | -106.8783
-6 | -0.7468 | 0.00728 | 0.0015 | -102.5824
-5.5 | -0.6854 | 0.00703 | 0.0016 | -97.4964
-5 | -0.6237 | 0.0068 | 0.0016 | -91.7206
-4.5 | -0.5619 | 0.00659 | 0.0016 | -85.2656
-4 | -0.4999 | 0.00639 | 0.0015 | -78.2316
-3.5 | -0.4378 | 0.00622 | 0.0014 | -70.3859
-3 | -0.3755 | 0.00608 | 0.0013 | -61.7599
-2.5 | -0.3131 | 0.00595 | 0.0011 | -52.6218
-2 | -0.2506 | 0.00586 | 0.0009 | -42.7645
-1.5 | -0.188 | 0.00579 | 0.0007 | -32.4698
-1 | -0.1254 | 0.00574 | 0.0005 | -21.8467
-0.5 | -0.0627 | 0.0057 | 0.0003 | -11
0 | 0 | 0.00569 | 0 | 0
0.5 | 0.0627 | 0.0057 | -0.0002 | 11
1 | 0.1253 | 0.00573 | -0.0005 | 21.8674
1.5 | 0.188 | 0.00579 | -0.0007 | 32.4698
2 | 0.2506 | 0.00586 | -0.0009 | 42.7645
2.5 | 0.3131 | 0.00595 | -0.0011 | 52.6218
3 | 0.3755 | 0.00607 | -0.0013 | 61.8616
3.5 | 0.4378 | 0.00622 | -0.0014 | 70.3859
4 | 0.4999 | 0.00639 | -0.0015 | 78.2316
4.5 | 0.5619 | 0.00658 | -0.0016 | 85.3951
5 | 0.6236 | 0.0068 | -0.0016 | 91.7059
5.5 | 0.6853 | 0.00703 | -0.0016 | 97.4822
6 | 0.7468 | 0.00728 | -0.0015 | 102.5824
6.5 | 0.808 | 0.00756 | -0.0013 | 106.8783
7 | 0.8689 | 0.00786 | -0.001 | 110.5471
7.5 | 0.9294 | 0.00819 | -0.0007 | 113.4799
8 | 0.9895 | 0.00854 | -0.0003 | 115.8665
8.5 | 1.0492 | 0.00892 | 0.0002 | 117.6233
9 | 1.1083 | 0.00934 | 0.0009 | 118.6617
9.5 | 1.1668 | 0.00977 | 0.0016 | 119.4268
10 | 1.2243 | 0.01025 | 0.0026 | 119.4439
10.5 | 1.2809 | 0.01077 | 0.0037 | 118.9322
11 | 1.3359 | 0.01133 | 0.005 | 117.9082
11.5 | 1.3901 | 0.01187 | 0.0065 | 117.1104
12 | 1.4417 | 0.01247 | 0.0084 | 115.6135
12.5 | 1.486 | 0.01311 | 0.0114 | 113.3486
13 | 1.5332 | 0.01379 | 0.0139 | 111.182
13.5 | 1.5699 | 0.01473 | 0.0177 | 106.5784
14 | 1.5872 | 0.01582 | 0.024 | 100.3287
14.5 | 1.6028 | 0.01757 | 0.0287 | 91.2237
15 | 1.6229 | 0.01962 | 0.032 | 82.7166
15.5 | 1.6398 | 0.02226 | 0.0345 | 73.6658
16 | 1.6487 | 0.02584 | 0.0363 | 63.8042
16.5 | 1.6605 | 0.02958 | 0.0373 | 56.1359
17 | 1.6647 | 0.03422 | 0.0376 | 48.647
17.5 | 1.6581 | 0.04014 | 0.0369 | 41.3079
18 | 1.6451 | 0.04714 | 0.0352 | 34.8982
18.5 | 1.6343 | 0.05438 | 0.0329 | 30.0533
19 | 1.6159 | 0.06287 | 0.0295 | 25.7022
19.5 | 1.5905 | 0.07266 | 0.0248 | 21.8896
20 | 1.56 | 0.08362 | 0.019 | 18.6558

## 87. Re 6M Mach 0.50 (1)
BIGFOIL.COM POLAR EXPORT
Joukowsky 17.00% thick 0.00% camber
Joukowsky 17.00% thick 0.00% camber |  |  |  | Cl Max: | 1.169 | at alpha= | 10 | deg
JavaFoil+Calcfoil stall+Eppler ext transition |  |  |  | L/D Max: | 129.578 | at alpha= | 5.5 | deg
Re: | 6000000 |  |  | Cd Min: | 0.00469 | at alpha= | 0 | deg
Mach: | 0.5 |  |  | Cl=0 at alpha= | 0 | deg
|  |  |  | @ Cl=0.1, Cd= | 0.0047121
|  |  |  | @ Cl=0.4, Cd= | 0.0050082
|  |  |  | @ Cl=0.6, Cd= | 0.00542
alpha (deg) | Cl | Cd | Cm | Cl/Cd
-15 | -0.863 | 0.11353 | 0 | -7.597
-14.5 | -0.846 | 0.09541 | 0 | -8.871
-14 | -0.808 | 0.10062 | 0 | -8.031
-13.5 | -0.784 | 0.09499 | 0 | -8.255
-13 | -0.766 | 0.08518 | 0 | -8.991
-12.5 | -0.753 | 0.07089 | 0 | -10.617
-12 | -0.735 | 0.05967 | 0 | -12.326
-11.5 | -1.03 | 0.04598 | 0 | -22.403
-11 | -1.137 | 0.03531 | 0 | -32.202
-10.5 | -1.168 | 0.02877 | 0 | -40.62
-10 | -1.17 | 0.02413 | 0 | -48.479
-9.5 | -1.154 | 0.02065 | 0 | -55.879
-9 | -1.126 | 0.01787 | 0 | -63.021
-8.5 | -1.089 | 0.01568 | 0 | -69.471
-8 | -1.047 | 0.01388 | 0 | -75.419
-7.5 | -0.998 | 0.01242 | 0 | -80.375
-7 | -0.946 | 0.01124 | 0 | -84.164
-6.5 | -0.89 | 0.01028 | 0 | -86.616
-6 | -0.832 | 0.00949 | 0 | -87.647
-5.5 | -0.773 | 0.00606 | 0 | -127.51
-5 | -0.705 | 0.00582 | 0 | -121.164
-4.5 | -0.636 | 0.00548 | 0 | -116.146
-4 | -0.567 | 0.00534 | 0 | -106.096
-3.5 | -0.497 | 0.00519 | 0 | -95.812
-3 | -0.427 | 0.00502 | 0 | -84.946
-2.5 | -0.356 | 0.00492 | 0 | -72.458
-2 | -0.285 | 0.00486 | 0 | -58.662
-1.5 | -0.214 | 0.00479 | 0 | -44.674
-1 | -0.143 | 0.00471 | 0 | -30.358
-0.5 | -0.071 | 0.0047 | 0 | -15.2
0 | 0 | 0.00469 | 0 | 0
0.5 | 0.071 | 0.0047 | 0 | 15.202
1 | 0.143 | 0.00473 | 0 | 30.229
1.5 | 0.214 | 0.00483 | 0 | 44.366
2 | 0.285 | 0.00483 | 0 | 59.094
2.5 | 0.356 | 0.00494 | 0 | 72.043
3 | 0.427 | 0.00505 | 0 | 84.526
3.5 | 0.497 | 0.00515 | 0 | 96.604
4 | 0.567 | 0.00531 | 0 | 106.852
4.5 | 0.636 | 0.00554 | 0 | 114.78
5 | 0.705 | 0.00571 | 0 | 123.392
5.5 | 0.773 | 0.00596 | 0 | 129.578
6 | 0.832 | 0.00953 | 0 | 87.231
6.5 | 0.89 | 0.01032 | 0 | 86.251
7 | 0.946 | 0.01124 | 0 | 84.175
7.5 | 0.998 | 0.01242 | 0 | 80.388
8 | 1.047 | 0.01386 | 0 | 75.498
8.5 | 1.089 | 0.01568 | 0 | 69.494
9 | 1.126 | 0.01787 | 0 | 63.01
9.5 | 1.154 | 0.02065 | 0 | 55.886
10 | 1.169 | 0.02417 | 0 | 48.381
10.5 | 1.168 | 0.02876 | 0 | 40.635
11 | 1.137 | 0.03528 | 0 | 32.23
11.5 | 1.03 | 0.04617 | 0 | 22.303
12 | 0.735 | 0.05981 | 0 | 12.295
12.5 | 0.752 | 0.07161 | 0 | 10.497
13 | 0.761 | 0.08862 | 0 | 8.592
13.5 | 0.782 | 0.09673 | 0 | 8.081
14 | 0.808 | 0.10075 | 0 | 8.021
14.5 | 0.841 | 0.09923 | 0 | 8.473
15 | 0.863 | 0.1137 | 0 | 7.587

## 88. Re 6M Mach 0.50 (2)
BIGFOIL.COM POLAR EXPORT
Joukowsky 17.00% thick 0.00% camber
Joukowsky 17.00% thick 0.00% camber |  |  |  | Cl Max: | 1.4955 | at alpha= | 12.5 | deg
XFOIL ncrit=9 |  |  |  | L/D Max: | 111.959 | at alpha= | 7.5 | deg
Re: | 6000000 |  |  | Cd Min: | 0.13771 | at alpha= | -17.5 | deg
Mach: | 0.5 |  |  | Cl=0 at alpha= | 0 | deg
|  |  |  | @ Cl=0.1, Cd= | 0.0060283
|  |  |  | @ Cl=0.4, Cd= | 0.0064633
|  |  |  | @ Cl=0.6, Cd= | 0.0070278
alpha (deg) | Cl | Cd | Cm | Cl/Cd
-17.5 | -1.1831 | 0.13771 | 0.0072 | -8.5912
-17 | -1.2087 | 0.12494 | -0.0024 | -9.6742
-16.5 | -1.2422 | 0.11172 | -0.0123 | -11.1189
-16 | -1.2778 | 0.09888 | -0.0216 | -12.9227
-15.5 | -1.3166 | 0.08639 | -0.0302 | -15.2402
-15 | -1.3568 | 0.07454 | -0.0378 | -18.2023
-14.5 | -1.3973 | 0.06339 | -0.0443 | -22.0429
-14 | -1.4345 | 0.05326 | -0.0492 | -26.9339
-13.5 | -1.4663 | 0.04419 | -0.0525 | -33.1817
-13 | -1.4865 | 0.03649 | -0.0539 | -40.7372
-12.5 | -1.4942 | 0.03003 | -0.0538 | -49.7569
-11.5 | -1.4717 | 0.02082 | -0.05 | -70.6868
-11 | -1.4521 | 0.01769 | -0.0456 | -82.0859
-10.5 | -1.4283 | 0.01536 | -0.04 | -92.9883
-10 | -1.4099 | 0.01379 | -0.0316 | -102.2408
-9.5 | -1.3619 | 0.01279 | -0.0255 | -106.4816
-9 | -1.3014 | 0.01191 | -0.0209 | -109.2695
-8.5 | -1.2359 | 0.01113 | -0.0172 | -111.0422
-8 | -1.1674 | 0.01044 | -0.014 | -111.8199
-7.5 | -1.0971 | 0.0098 | -0.0113 | -111.949
-7 | -1.0255 | 0.00925 | -0.009 | -110.8649
-6.5 | -0.9531 | 0.00875 | -0.0071 | -108.9257
-6 | -0.88 | 0.00832 | -0.0055 | -105.7692
-5.5 | -0.8066 | 0.00794 | -0.0042 | -101.5869
-5 | -0.7334 | 0.00757 | -0.0031 | -96.8824
-4.5 | -0.66 | 0.00724 | -0.0022 | -91.1602
-4 | -0.5865 | 0.00698 | -0.0016 | -84.0258
-3.5 | -0.5129 | 0.00675 | -0.001 | -75.9852
-3 | -0.4395 | 0.00656 | -0.0007 | -66.997
-2.5 | -0.3662 | 0.00638 | -0.0004 | -57.3981
-2 | -0.2929 | 0.00624 | -0.0002 | -46.9391
-1.5 | -0.2197 | 0.00613 | -0.0001 | -35.8401
-1 | -0.1464 | 0.00606 | 0 | -24.1584
-0.5 | -0.0732 | 0.00601 | 0 | -12.1797
0 | 0 | 0.006 | 0 | 0
0.5 | 0.0732 | 0.00601 | 0 | 12.1797
1 | 0.1464 | 0.00606 | 0 | 24.1584
1.5 | 0.2196 | 0.00613 | 0.0001 | 35.8238
2 | 0.2929 | 0.00624 | 0.0002 | 46.9391
2.5 | 0.3661 | 0.00638 | 0.0004 | 57.3824
3 | 0.4394 | 0.00656 | 0.0007 | 66.9817
3.5 | 0.5129 | 0.00675 | 0.0011 | 75.9852
4 | 0.5865 | 0.00698 | 0.0016 | 84.0258
4.5 | 0.66 | 0.00724 | 0.0022 | 91.1602
5 | 0.7333 | 0.00756 | 0.0031 | 96.9974
5.5 | 0.8065 | 0.00794 | 0.0042 | 101.5743
6 | 0.8799 | 0.00832 | 0.0055 | 105.7572
6.5 | 0.9531 | 0.00875 | 0.0071 | 108.9257
7 | 1.0256 | 0.00924 | 0.009 | 110.9957
7.5 | 1.0972 | 0.0098 | 0.0113 | 111.9592
8 | 1.1674 | 0.01043 | 0.014 | 111.9271
8.5 | 1.236 | 0.01113 | 0.0172 | 111.0512
9 | 1.3014 | 0.01191 | 0.0209 | 109.2695
9.5 | 1.3619 | 0.0128 | 0.0255 | 106.3984
10 | 1.4103 | 0.01379 | 0.0316 | 102.2698
10.5 | 1.4289 | 0.01535 | 0.0399 | 93.0879
11 | 1.4527 | 0.01768 | 0.0456 | 82.1663
11.5 | 1.4725 | 0.02079 | 0.05 | 70.8273
12 | 1.4917 | 0.02466 | 0.0523 | 60.4907
12.5 | 1.4955 | 0.03 | 0.0538 | 49.85
13 | 1.4879 | 0.03646 | 0.0539 | 40.8091
13.5 | 1.4666 | 0.04425 | 0.0523 | 33.1435
14 | 1.4357 | 0.05324 | 0.0491 | 26.9666
14.5 | 1.3992 | 0.06331 | 0.0443 | 22.1008
15 | 1.3587 | 0.07445 | 0.0378 | 18.2498
15.5 | 1.3179 | 0.08633 | 0.0302 | 15.2658
16 | 1.2784 | 0.09888 | 0.0215 | 12.9288
16.5 | 1.2425 | 0.11174 | 0.0122 | 11.1196
17 | 1.2098 | 0.12486 | 0.0024 | 9.6893
17.5 | 1.1842 | 0.13765 | -0.0072 | 8.603

## 89. Re 7M Mach 0.00 (1)
BIGFOIL.COM POLAR EXPORT
Joukowsky 17.00% thick 0.00% camber
Joukowsky 17.00% thick 0.00% camber |  |  |  | Cl Max: | 1.585 | at alpha= | 19 | deg
JavaFoil+Calcfoil stall+Eppler ext transition |  |  |  | L/D Max: | 156.866 | at alpha= | 8.5 | deg
Re: | 7000000 |  |  | Cd Min: | 0.00458 | at alpha= | 0 | deg
Mach: | 0 |  |  | Cl=0 at alpha= | 0 | deg
|  |  |  | @ Cl=0.1, Cd= | 0.0046361
|  |  |  | @ Cl=0.4, Cd= | 0.0048928
|  |  |  | @ Cl=0.6, Cd= | 0.0052231
alpha (deg) | Cl | Cd | Cm | Cl/Cd
-20 | -1.578 | 0.07264 | 0 | -21.721
-19.5 | -1.583 | 0.06668 | 0 | -23.736
-19 | -1.585 | 0.06101 | 0 | -25.97
-18.5 | -1.584 | 0.05576 | 0 | -28.401
-18 | -1.58 | 0.05074 | 0 | -31.149
-17.5 | -1.575 | 0.04582 | 0 | -34.386
-17 | -1.566 | 0.04179 | 0 | -37.483
-16.5 | -1.556 | 0.03798 | 0 | -40.956
-16 | -1.542 | 0.03446 | 0 | -44.748
-15.5 | -1.526 | 0.03097 | 0 | -49.265
-15 | -1.506 | 0.02799 | 0 | -53.8
-14.5 | -1.483 | 0.02532 | 0 | -58.583
-14 | -1.458 | 0.02293 | 0 | -63.562
-13.5 | -1.43 | 0.02069 | 0 | -69.116
-13 | -1.4 | 0.01879 | 0 | -74.502
-12.5 | -1.367 | 0.0171 | 0 | -79.925
-12 | -1.331 | 0.01558 | 0 | -85.407
-11.5 | -1.293 | 0.01424 | 0 | -90.815
-11 | -1.253 | 0.01311 | 0 | -95.582
-10.5 | -1.21 | 0.01213 | 0 | -99.78
-10 | -1.166 | 0.01129 | 0 | -103.247
-9.5 | -1.12 | 0.01056 | 0 | -106.004
-9 | -1.072 | 0.00996 | 0 | -107.563
-8.5 | -1.024 | 0.00653 | 0 | -156.866
-8 | -0.968 | 0.00631 | 0 | -153.43
-7.5 | -0.911 | 0.00617 | 0 | -147.494
-7 | -0.853 | 0.00598 | 0 | -142.481
-6.5 | -0.794 | 0.00567 | 0 | -139.907
-6 | -0.735 | 0.00551 | 0 | -133.346
-5.5 | -0.675 | 0.0054 | 0 | -124.971
-5 | -0.615 | 0.00526 | 0 | -116.84
-4.5 | -0.554 | 0.00511 | 0 | -108.403
-4 | -0.493 | 0.005 | 0 | -98.634
-3.5 | -0.432 | 0.00494 | 0 | -87.483
-3 | -0.371 | 0.00485 | 0 | -76.369
-2.5 | -0.309 | 0.00474 | 0 | -65.22
-2 | -0.247 | 0.00468 | 0 | -52.845
-1.5 | -0.186 | 0.00467 | 0 | -39.794
-1 | -0.124 | 0.00464 | 0 | -26.719
-0.5 | -0.062 | 0.00463 | 0 | -13.388
0 | 0 | 0.00458 | 0 | 0
0.5 | 0.062 | 0.00463 | 0 | 13.388
1 | 0.124 | 0.00464 | 0 | 26.719
1.5 | 0.186 | 0.00467 | 0 | 39.794
2 | 0.247 | 0.00468 | 0 | 52.845
2.5 | 0.309 | 0.00474 | 0 | 65.22
3 | 0.371 | 0.00485 | 0 | 76.369
3.5 | 0.432 | 0.00494 | 0 | 87.483
4 | 0.493 | 0.005 | 0 | 98.634
4.5 | 0.554 | 0.00511 | 0 | 108.403
5 | 0.615 | 0.00526 | 0 | 116.84
5.5 | 0.675 | 0.0054 | 0 | 124.971
6 | 0.735 | 0.00551 | 0 | 133.346
6.5 | 0.794 | 0.00567 | 0 | 139.907
7 | 0.853 | 0.00598 | 0 | 142.481
7.5 | 0.911 | 0.00617 | 0 | 147.494
8 | 0.968 | 0.00631 | 0 | 153.43
8.5 | 1.024 | 0.00653 | 0 | 156.866
9 | 1.072 | 0.00996 | 0 | 107.563
9.5 | 1.12 | 0.01056 | 0 | 106.004
10 | 1.166 | 0.01129 | 0 | 103.247
10.5 | 1.21 | 0.01213 | 0 | 99.78
11 | 1.253 | 0.01311 | 0 | 95.582
11.5 | 1.293 | 0.01424 | 0 | 90.815
12 | 1.331 | 0.01558 | 0 | 85.407
12.5 | 1.367 | 0.0171 | 0 | 79.925
13 | 1.4 | 0.01879 | 0 | 74.502
13.5 | 1.43 | 0.02069 | 0 | 69.116
14 | 1.458 | 0.02293 | 0 | 63.562
14.5 | 1.483 | 0.02532 | 0 | 58.583
15 | 1.506 | 0.02799 | 0 | 53.8
15.5 | 1.526 | 0.03097 | 0 | 49.265
16 | 1.542 | 0.03446 | 0 | 44.748
16.5 | 1.556 | 0.03798 | 0 | 40.956
17 | 1.566 | 0.04179 | 0 | 37.483
17.5 | 1.575 | 0.04582 | 0 | 34.386
18 | 1.58 | 0.05074 | 0 | 31.149
18.5 | 1.584 | 0.05576 | 0 | 28.401
19 | 1.585 | 0.06101 | 0 | 25.97
19.5 | 1.583 | 0.06668 | 0 | 23.736
20 | 1.578 | 0.07264 | 0 | 21.721

## 90. Re 7M Mach 0.00 (2)
BIGFOIL.COM POLAR EXPORT
Joukowsky 17.00% thick 0.00% camber
Joukowsky 17.00% thick 0.00% camber |  |  |  | Cl Max: | 1.7634 | at alpha= | 19.5 | deg
XFOIL ncrit=9 |  |  |  | L/D Max: | 125.764 | at alpha= | 11 | deg
Re: | 7000000 |  |  | Cd Min: | 0.04346 | at alpha= | -20 | deg
Mach: | 0 |  |  | Cl=0 at alpha= | 0 | deg
|  |  |  | @ Cl=0.1, Cd= | 0.00555
|  |  |  | @ Cl=0.4, Cd= | 0.0059587
|  |  |  | @ Cl=0.6, Cd= | 0.0065229
alpha (deg) | Cl | Cd | Cm | Cl/Cd
-20 | -1.7576 | 0.04346 | -0.0286 | -40.4418
-19.5 | -1.762 | 0.03785 | -0.0296 | -46.5522
-19 | -1.7599 | 0.03326 | -0.0299 | -52.9134
-18.5 | -1.7533 | 0.02932 | -0.0296 | -59.7988
-18 | -1.7462 | 0.02571 | -0.0287 | -67.9191
-17.5 | -1.7369 | 0.02261 | -0.0272 | -76.82
-17 | -1.72 | 0.02032 | -0.0252 | -84.6457
-16.5 | -1.7033 | 0.01834 | -0.0225 | -92.8735
-16 | -1.6881 | 0.01666 | -0.0188 | -101.3265
-15.5 | -1.6713 | 0.01549 | -0.0141 | -107.8954
-15 | -1.65 | 0.01468 | -0.0091 | -112.3978
-14.5 | -1.6131 | 0.01384 | -0.0066 | -116.5535
-14 | -1.5693 | 0.01319 | -0.005 | -118.9765
-13.5 | -1.5247 | 0.01248 | -0.0035 | -122.1715
-13 | -1.4743 | 0.0119 | -0.0028 | -123.8908
-12.5 | -1.4311 | 0.0115 | -0.0006 | -124.4435
-12 | -1.3807 | 0.01106 | 0.0003 | -124.8373
-11.5 | -1.329 | 0.01062 | 0.001 | -125.1412
-11 | -1.2766 | 0.01016 | 0.0016 | -125.6496
-10.5 | -1.2229 | 0.00974 | 0.002 | -125.5544
-10 | -1.1683 | 0.00936 | 0.0023 | -124.8184
-9.5 | -1.113 | 0.00901 | 0.0026 | -123.5294
-9 | -1.0574 | 0.00866 | 0.0028 | -122.1016
-8.5 | -1.0012 | 0.00832 | 0.0029 | -120.3365
-8 | -0.9445 | 0.008 | 0.003 | -118.0625
-7.5 | -0.8874 | 0.00771 | 0.003 | -115.0973
-7 | -0.8298 | 0.00743 | 0.003 | -111.6824
-6.5 | -0.7719 | 0.00718 | 0.003 | -107.507
-6 | -0.7137 | 0.00694 | 0.0029 | -102.8386
-5.5 | -0.6552 | 0.00672 | 0.0027 | -97.5
-5 | -0.5964 | 0.00651 | 0.0026 | -91.6129
-4.5 | -0.5375 | 0.00633 | 0.0024 | -84.9131
-4 | -0.4783 | 0.00615 | 0.0022 | -77.7724
-3.5 | -0.419 | 0.006 | 0.002 | -69.8333
-3 | -0.3594 | 0.00587 | 0.0017 | -61.2266
-2.5 | -0.2997 | 0.00577 | 0.0015 | -51.9411
-2 | -0.2399 | 0.00568 | 0.0012 | -42.2359
-1.5 | -0.18 | 0.00561 | 0.0009 | -32.0856
-1 | -0.1201 | 0.00556 | 0.0006 | -21.6007
-0.5 | -0.0601 | 0.00553 | 0.0003 | -10.868
0 | 0 | 0.00552 | 0 | 0
0.5 | 0.06 | 0.00553 | -0.0003 | 10.8499
1 | 0.12 | 0.00556 | -0.0006 | 21.5827
1.5 | 0.18 | 0.00561 | -0.0009 | 32.0856
2 | 0.2399 | 0.00568 | -0.0012 | 42.2359
2.5 | 0.2997 | 0.00576 | -0.0015 | 52.0312
3 | 0.3594 | 0.00587 | -0.0017 | 61.2266
3.5 | 0.4189 | 0.006 | -0.002 | 69.8167
4 | 0.4783 | 0.00615 | -0.0022 | 77.7724
4.5 | 0.5374 | 0.00633 | -0.0024 | 84.8973
5 | 0.5964 | 0.00651 | -0.0026 | 91.6129
5.5 | 0.6551 | 0.00672 | -0.0027 | 97.4851
6 | 0.7136 | 0.00694 | -0.0029 | 102.8242
6.5 | 0.7719 | 0.00718 | -0.003 | 107.507
7 | 0.8298 | 0.00743 | -0.003 | 111.6824
7.5 | 0.8873 | 0.00771 | -0.003 | 115.0843
8 | 0.9444 | 0.008 | -0.003 | 118.05
8.5 | 1.0012 | 0.00832 | -0.0029 | 120.3365
9 | 1.0573 | 0.00866 | -0.0028 | 122.0901
9.5 | 1.113 | 0.00901 | -0.0026 | 123.5294
10 | 1.1682 | 0.00936 | -0.0023 | 124.8077
10.5 | 1.2229 | 0.00973 | -0.002 | 125.6835
11 | 1.2765 | 0.01015 | -0.0016 | 125.7635
11.5 | 1.329 | 0.01062 | -0.001 | 125.1412
12 | 1.3808 | 0.01106 | -0.0003 | 124.8463
12.5 | 1.4311 | 0.01151 | 0.0006 | 124.3354
13 | 1.4745 | 0.01191 | 0.0028 | 123.8035
13.5 | 1.5248 | 0.01248 | 0.0035 | 122.1795
14 | 1.5695 | 0.01319 | 0.0049 | 118.9917
14.5 | 1.6133 | 0.01383 | 0.0066 | 116.6522
15 | 1.6506 | 0.01466 | 0.009 | 112.5921
15.5 | 1.6722 | 0.01548 | 0.014 | 108.0233
16 | 1.6886 | 0.01665 | 0.0187 | 101.4174
16.5 | 1.7037 | 0.01834 | 0.0225 | 92.8953
17 | 1.7209 | 0.02029 | 0.0251 | 84.8152
17.5 | 1.7378 | 0.02257 | 0.0271 | 76.996
18 | 1.749 | 0.02554 | 0.0286 | 68.4808
18.5 | 1.7556 | 0.02917 | 0.0295 | 60.1851
19 | 1.7618 | 0.03315 | 0.0298 | 53.1463
19.5 | 1.7634 | 0.03779 | 0.0295 | 46.6631
20 | 1.7595 | 0.04332 | 0.0285 | 40.6163

## 91. Re 7M Mach 0.10 (1)
BIGFOIL.COM POLAR EXPORT
Joukowsky 17.00% thick 0.00% camber
Joukowsky 17.00% thick 0.00% camber |  |  |  | Cl Max: | 1.564 | at alpha= | 18.5 | deg
JavaFoil+Calcfoil stall+Eppler ext transition |  |  |  | L/D Max: | 156.504 | at alpha= | 8.5 | deg
Re: | 7000000 |  |  | Cd Min: | 0.00458 | at alpha= | 0 | deg
Mach: | 0.1 |  |  | Cl=0 at alpha= | 0 | deg
|  |  |  | @ Cl=0.1, Cd= | 0.0046361
|  |  |  | @ Cl=0.4, Cd= | 0.0048961
|  |  |  | @ Cl=0.6, Cd= | 0.0052257
alpha (deg) | Cl | Cd | Cm | Cl/Cd
-20 | -1.549 | 0.07616 | 0 | -20.341
-19.5 | -1.557 | 0.0699 | 0 | -22.282
-19 | -1.562 | 0.06396 | 0 | -24.425
-18.5 | -1.564 | 0.05839 | 0 | -26.782
-18 | -1.563 | 0.05306 | 0 | -29.465
-17.5 | -1.56 | 0.04812 | 0 | -32.425
-17 | -1.554 | 0.04359 | 0 | -35.655
-16.5 | -1.545 | 0.03964 | 0 | -38.99
-16 | -1.534 | 0.03573 | 0 | -42.939
-15.5 | -1.52 | 0.03219 | 0 | -47.205
-15 | -1.501 | 0.02904 | 0 | -51.68
-14.5 | -1.48 | 0.02623 | 0 | -56.422
-14 | -1.456 | 0.02372 | 0 | -61.361
-13.5 | -1.429 | 0.02136 | 0 | -66.891
-13 | -1.4 | 0.01936 | 0 | -72.291
-12.5 | -1.367 | 0.01758 | 0 | -77.75
-12 | -1.332 | 0.01599 | 0 | -83.306
-11.5 | -1.295 | 0.01457 | 0 | -88.898
-11 | -1.255 | 0.01338 | 0 | -93.829
-10.5 | -1.213 | 0.01236 | 0 | -98.137
-10 | -1.169 | 0.01148 | 0 | -101.818
-9.5 | -1.123 | 0.01071 | 0 | -104.792
-9 | -1.075 | 0.01008 | 0 | -106.607
-8.5 | -1.029 | 0.00657 | 0 | -156.504
-8 | -0.972 | 0.00634 | 0 | -153.386
-7.5 | -0.915 | 0.0062 | 0 | -147.584
-7 | -0.857 | 0.00601 | 0 | -142.64
-6.5 | -0.798 | 0.0057 | 0 | -140.041
-6 | -0.738 | 0.00552 | 0 | -133.645
-5.5 | -0.678 | 0.00541 | 0 | -125.308
-5 | -0.618 | 0.00527 | 0 | -117.125
-4.5 | -0.557 | 0.00512 | 0 | -108.763
-4 | -0.496 | 0.00501 | 0 | -98.948
-3.5 | -0.434 | 0.00494 | 0 | -87.821
-3 | -0.372 | 0.00486 | 0 | -76.682
-2.5 | -0.311 | 0.00474 | 0 | -65.478
-2 | -0.249 | 0.00469 | 0 | -53.064
-1.5 | -0.187 | 0.00467 | 0 | -39.977
-1 | -0.124 | 0.00464 | 0 | -26.844
-0.5 | -0.062 | 0.00463 | 0 | -13.452
0 | 0 | 0.00458 | 0 | 0
0.5 | 0.062 | 0.00463 | 0 | 13.452
1 | 0.124 | 0.00464 | 0 | 26.844
1.5 | 0.187 | 0.00467 | 0 | 39.977
2 | 0.249 | 0.00469 | 0 | 53.064
2.5 | 0.311 | 0.00474 | 0 | 65.478
3 | 0.372 | 0.00486 | 0 | 76.682
3.5 | 0.434 | 0.00494 | 0 | 87.821
4 | 0.496 | 0.00501 | 0 | 98.948
4.5 | 0.557 | 0.00512 | 0 | 108.763
5 | 0.618 | 0.00527 | 0 | 117.125
5.5 | 0.678 | 0.00541 | 0 | 125.308
6 | 0.738 | 0.00552 | 0 | 133.645
6.5 | 0.798 | 0.0057 | 0 | 140.041
7 | 0.857 | 0.00601 | 0 | 142.64
7.5 | 0.915 | 0.0062 | 0 | 147.584
8 | 0.972 | 0.00634 | 0 | 153.386
8.5 | 1.029 | 0.00657 | 0 | 156.504
9 | 1.075 | 0.01008 | 0 | 106.607
9.5 | 1.123 | 0.01071 | 0 | 104.792
10 | 1.169 | 0.01148 | 0 | 101.818
10.5 | 1.213 | 0.01236 | 0 | 98.137
11 | 1.255 | 0.01338 | 0 | 93.829
11.5 | 1.295 | 0.01457 | 0 | 88.898
12 | 1.332 | 0.01599 | 0 | 83.306
12.5 | 1.367 | 0.01758 | 0 | 77.75
13 | 1.4 | 0.01936 | 0 | 72.291
13.5 | 1.429 | 0.02136 | 0 | 66.891
14 | 1.456 | 0.02372 | 0 | 61.361
14.5 | 1.48 | 0.02623 | 0 | 56.422
15 | 1.501 | 0.02904 | 0 | 51.68
15.5 | 1.52 | 0.03219 | 0 | 47.205
16 | 1.534 | 0.03573 | 0 | 42.939
16.5 | 1.545 | 0.03964 | 0 | 38.99
17 | 1.554 | 0.04359 | 0 | 35.655
17.5 | 1.56 | 0.04812 | 0 | 32.425
18 | 1.563 | 0.05306 | 0 | 29.465
18.5 | 1.564 | 0.05839 | 0 | 26.782
19 | 1.562 | 0.06396 | 0 | 24.425
19.5 | 1.557 | 0.0699 | 0 | 22.281
20 | 1.549 | 0.07616 | 0 | 20.341

## 92. Re 7M Mach 0.10 (2)
BIGFOIL.COM POLAR EXPORT
Joukowsky 17.00% thick 0.00% camber
Joukowsky 17.00% thick 0.00% camber |  |  |  | Cl Max: | 1.751 | at alpha= | 19 | deg
XFOIL ncrit=9 |  |  |  | L/D Max: | 125.136 | at alpha= | 11 | deg
Re: | 7000000 |  |  | Cd Min: | 0.04801 | at alpha= | -20 | deg
Mach: | 0.1 |  |  | Cl=0 at alpha= | 0 | deg
|  |  |  | @ Cl=0.1, Cd= | 0.0055631
|  |  |  | @ Cl=0.4, Cd= | 0.0059791
|  |  |  | @ Cl=0.6, Cd= | 0.0065381
alpha (deg) | Cl | Cd | Cm | Cl/Cd
-20 | -1.7377 | 0.04801 | -0.0289 | -36.1945
-19.5 | -1.7472 | 0.04154 | -0.0306 | -42.0607
-19 | -1.749 | 0.03628 | -0.0313 | -48.2084
-18.5 | -1.7443 | 0.03194 | -0.0314 | -54.6118
-18 | -1.7375 | 0.02804 | -0.0309 | -61.965
-17.5 | -1.7326 | 0.02431 | -0.0296 | -71.2711
-17 | -1.7182 | 0.02161 | -0.0279 | -79.5095
-16.5 | -1.6997 | 0.01948 | -0.0256 | -87.2536
-16 | -1.6849 | 0.0175 | -0.0224 | -96.28
-15.5 | -1.6682 | 0.01603 | -0.0182 | -104.0674
-15 | -1.6516 | 0.01505 | -0.0127 | -109.7409
-14.5 | -1.6216 | 0.01417 | -0.0089 | -114.439
-14 | -1.5797 | 0.01345 | -0.0068 | -117.4498
-13.5 | -1.535 | 0.01273 | -0.0051 | -120.5813
-13 | -1.4867 | 0.01211 | -0.0039 | -122.7663
-12.5 | -1.4418 | 0.01169 | -0.0018 | -123.3362
-12 | -1.391 | 0.01125 | -0.0008 | -123.6444
-11.5 | -1.3394 | 0.01074 | 0 | -124.7114
-11 | -1.2864 | 0.01028 | 0.0007 | -125.1362
-10.5 | -1.2322 | 0.00986 | 0.0013 | -124.9696
-10 | -1.1771 | 0.00948 | 0.0017 | -124.1667
-9.5 | -1.1216 | 0.00909 | 0.002 | -123.3883
-9 | -1.0655 | 0.00872 | 0.0023 | -122.1904
-8.5 | -1.0089 | 0.00837 | 0.0025 | -120.5376
-8 | -0.9516 | 0.00805 | 0.0027 | -118.2112
-7.5 | -0.894 | 0.00775 | 0.0027 | -115.3548
-7 | -0.836 | 0.00747 | 0.0028 | -111.9143
-6.5 | -0.7776 | 0.00721 | 0.0027 | -107.8502
-6 | -0.7189 | 0.00697 | 0.0027 | -103.142
-5.5 | -0.6599 | 0.00675 | 0.0026 | -97.763
-5 | -0.6007 | 0.00654 | 0.0025 | -91.8502
-4.5 | -0.5412 | 0.00636 | 0.0023 | -85.0943
-4 | -0.4817 | 0.00618 | 0.0021 | -77.945
-3.5 | -0.4218 | 0.00603 | 0.0019 | -69.9502
-3 | -0.3619 | 0.00589 | 0.0017 | -61.4431
-2.5 | -0.3018 | 0.00578 | 0.0014 | -52.2145
-2 | -0.2416 | 0.00569 | 0.0012 | -42.4605
-1.5 | -0.1813 | 0.00562 | 0.0009 | -32.2598
-1 | -0.1209 | 0.00557 | 0.0006 | -21.7056
-0.5 | -0.0605 | 0.00554 | 0.0003 | -10.9206
0 | 0 | 0.00553 | 0 | 0
0.5 | 0.0604 | 0.00555 | -0.0003 | 10.8829
1 | 0.1208 | 0.00557 | -0.0006 | 21.6876
1.5 | 0.1812 | 0.00562 | -0.0009 | 32.242
2 | 0.2415 | 0.00569 | -0.0011 | 42.4429
2.5 | 0.3017 | 0.00578 | -0.0014 | 52.1972
3 | 0.3618 | 0.00589 | -0.0017 | 61.4261
3.5 | 0.4218 | 0.00603 | -0.0019 | 69.9502
4 | 0.4816 | 0.00618 | -0.0021 | 77.9288
4.5 | 0.5412 | 0.00635 | -0.0023 | 85.2283
5 | 0.6006 | 0.00654 | -0.0024 | 91.8349
5.5 | 0.6599 | 0.00675 | -0.0026 | 97.763
6 | 0.7189 | 0.00697 | -0.0027 | 103.142
6.5 | 0.7776 | 0.00721 | -0.0027 | 107.8502
7 | 0.836 | 0.00747 | -0.0028 | 111.9143
7.5 | 0.894 | 0.00775 | -0.0027 | 115.3548
8 | 0.9516 | 0.00805 | -0.0026 | 118.2112
8.5 | 1.0088 | 0.00837 | -0.0025 | 120.5257
9 | 1.0655 | 0.00872 | -0.0023 | 122.1904
9.5 | 1.1216 | 0.00909 | -0.002 | 123.3883
10 | 1.1771 | 0.00947 | -0.0017 | 124.2978
10.5 | 1.2322 | 0.00986 | -0.0013 | 124.9696
11 | 1.2864 | 0.01028 | -0.0007 | 125.1362
11.5 | 1.3394 | 0.01074 | 0 | 124.7114
12 | 1.391 | 0.01124 | 0.0008 | 123.7544
12.5 | 1.4418 | 0.01169 | 0.0019 | 123.3362
13 | 1.487 | 0.01211 | 0.0039 | 122.7911
13.5 | 1.5351 | 0.01273 | 0.0051 | 120.5892
14 | 1.5798 | 0.01344 | 0.0068 | 117.5446
14.5 | 1.6218 | 0.01416 | 0.0089 | 114.5339
15.5 | 1.6693 | 0.01601 | 0.0181 | 104.2661
16 | 1.6857 | 0.01747 | 0.0223 | 96.4911
16.5 | 1.7001 | 0.01948 | 0.0256 | 87.2741
17 | 1.7191 | 0.02158 | 0.0278 | 79.6617
17.5 | 1.7337 | 0.02426 | 0.0296 | 71.4633
18 | 1.7412 | 0.02778 | 0.0308 | 62.6782
18.5 | 1.7461 | 0.03183 | 0.0313 | 54.8571
19 | 1.751 | 0.03615 | 0.0312 | 48.4371
19.5 | 1.7481 | 0.04152 | 0.0305 | 42.1026
20 | 1.7404 | 0.04781 | 0.0289 | 36.4024

## 93. Re 7M Mach 0.25 (1)
BIGFOIL.COM POLAR EXPORT
Joukowsky 17.00% thick 0.00% camber
Joukowsky 17.00% thick 0.00% camber |  |  |  | Cl Max: | 1.467 | at alpha= | 16 | deg
JavaFoil+Calcfoil stall+Eppler ext transition |  |  |  | L/D Max: | 147.283 | at alpha= | 7.5 | deg
Re: | 7000000 |  |  | Cd Min: | 0.00459 | at alpha= | 0.5 | deg
Mach: | 0.25 |  |  | Cl=0 at alpha= | 0 | deg
|  |  |  | @ Cl=0.1, Cd= | 0.0046294
|  |  |  | @ Cl=0.4, Cd= | 0.0048778
|  |  |  | @ Cl=0.6, Cd= | 0.0052423
alpha (deg) | Cl | Cd | Cm | Cl/Cd
-20 | -1.315 | 0.10278 | 0 | -12.793
-19.5 | -1.35 | 0.09376 | 0 | -14.396
-19 | -1.379 | 0.08481 | 0 | -16.265
-18.5 | -1.404 | 0.07686 | 0 | -18.271
-18 | -1.425 | 0.06925 | 0 | -20.584
-17.5 | -1.441 | 0.06276 | 0 | -22.967
-17 | -1.455 | 0.05599 | 0 | -25.979
-16.5 | -1.463 | 0.0501 | 0 | -29.206
-16 | -1.466 | 0.04528 | 0 | -32.377
-15.5 | -1.465 | 0.0404 | 0 | -36.273
-15 | -1.459 | 0.03611 | 0 | -40.387
-14.5 | -1.448 | 0.03215 | 0 | -45.034
-14 | -1.433 | 0.02868 | 0 | -49.975
-13.5 | -1.414 | 0.02575 | 0 | -54.935
-13 | -1.392 | 0.02302 | 0 | -60.482
-12.5 | -1.365 | 0.02064 | 0 | -66.155
-12 | -1.335 | 0.01856 | 0 | -71.923
-11.5 | -1.301 | 0.01678 | 0 | -77.584
-11 | -1.265 | 0.01515 | 0 | -83.535
-10.5 | -1.226 | 0.0138 | 0 | -88.808
-10 | -1.183 | 0.01266 | 0 | -93.435
-9.5 | -1.138 | 0.01168 | 0 | -97.438
-9 | -1.091 | 0.01085 | 0 | -100.625
-8.5 | -1.042 | 0.01014 | 0 | -102.777
-8 | -0.992 | 0.00939 | 0 | -105.594
-7.5 | -0.938 | 0.00628 | 0 | -149.334
-7 | -0.878 | 0.00613 | 0 | -143.235
-6.5 | -0.818 | 0.00593 | 0 | -137.961
-6 | -0.758 | 0.00561 | 0 | -134.928
-5.5 | -0.696 | 0.00544 | 0 | -127.857
-5 | -0.634 | 0.00533 | 0 | -118.934
-4.5 | -0.572 | 0.00519 | 0 | -110.054
-4 | -0.509 | 0.00505 | 0 | -100.821
-3.5 | -0.446 | 0.00494 | 0 | -90.274
-3 | -0.383 | 0.00488 | 0 | -78.361
-2.5 | -0.319 | 0.00481 | 0 | -66.413
-2 | -0.255 | 0.0047 | 0 | -54.372
-1.5 | -0.192 | 0.00468 | 0 | -40.971
-1 | -0.128 | 0.00465 | 0 | -27.531
-0.5 | -0.064 | 0.00462 | 0 | -13.837
0 | 0 | 0.00463 | 0 | 0
0.5 | 0.064 | 0.00459 | 0 | 13.937
1 | 0.128 | 0.00466 | 0 | 27.466
1.5 | 0.192 | 0.00468 | 0 | 40.969
2 | 0.255 | 0.00473 | 0 | 54.028
2.5 | 0.319 | 0.00476 | 0 | 66.996
3 | 0.383 | 0.00484 | 0 | 79.064
3.5 | 0.446 | 0.00498 | 0 | 89.605
4 | 0.509 | 0.00505 | 0 | 100.821
4.5 | 0.572 | 0.00517 | 0 | 110.631
5 | 0.634 | 0.00533 | 0 | 118.934
5.5 | 0.696 | 0.00549 | 0 | 126.862
6 | 0.758 | 0.00561 | 0 | 134.928
6.5 | 0.818 | 0.0058 | 0 | 141.073
7 | 0.878 | 0.00613 | 0 | 143.235
7.5 | 0.938 | 0.00637 | 0 | 147.283
8 | 0.992 | 0.00954 | 0 | 103.94
8.5 | 1.042 | 0.01014 | 0 | 102.809
9 | 1.091 | 0.01084 | 0 | 100.658
9.5 | 1.138 | 0.01168 | 0 | 97.514
10 | 1.183 | 0.01265 | 0 | 93.513
10.5 | 1.226 | 0.01381 | 0 | 88.733
11 | 1.265 | 0.01519 | 0 | 83.259
11.5 | 1.302 | 0.01671 | 0 | 77.878
12 | 1.335 | 0.01855 | 0 | 71.973
12.5 | 1.365 | 0.02065 | 0 | 66.127
13 | 1.392 | 0.02301 | 0 | 60.489
13.5 | 1.414 | 0.02575 | 0 | 54.927
14 | 1.433 | 0.0287 | 0 | 49.94
14.5 | 1.448 | 0.03217 | 0 | 45.008
15 | 1.459 | 0.03597 | 0 | 40.563
15.5 | 1.465 | 0.04039 | 0 | 36.282
16 | 1.467 | 0.04502 | 0 | 32.574
16.5 | 1.463 | 0.05014 | 0 | 29.178
17 | 1.455 | 0.05603 | 0 | 25.96
17.5 | 1.442 | 0.06232 | 0 | 23.144
18 | 1.425 | 0.06924 | 0 | 20.585
18.5 | 1.404 | 0.07693 | 0 | 18.253
19 | 1.38 | 0.08469 | 0 | 16.289
19.5 | 1.35 | 0.09325 | 0 | 14.481
20 | 1.315 | 0.10304 | 0 | 12.759

## 94. Re 7M Mach 0.25 (2)
BIGFOIL.COM POLAR EXPORT
Joukowsky 17.00% thick 0.00% camber
Joukowsky 17.00% thick 0.00% camber |  |  |  | Cl Max: | 1.6835 | at alpha= | 17 | deg
XFOIL ncrit=9 |  |  |  | L/D Max: | 122.45 | at alpha= | 10.5 | deg
Re: | 7000000 |  |  | Cd Min: | 0.08 | at alpha= | -20 | deg
Mach: | 0.25 |  |  | Cl=0 at alpha= | 0 | deg
|  |  |  | @ Cl=0.1, Cd= | 0.0056479
|  |  |  | @ Cl=0.4, Cd= | 0.0060545
|  |  |  | @ Cl=0.6, Cd= | 0.0065908
alpha (deg) | Cl | Cd | Cm | Cl/Cd
-20 | -1.5864 | 0.08 | -0.0216 | -19.83
-19.5 | -1.6184 | 0.06907 | -0.0273 | -23.4313
-19 | -1.6435 | 0.05954 | -0.0316 | -27.6033
-18.5 | -1.664 | 0.05103 | -0.0349 | -32.6083
-18 | -1.6754 | 0.04394 | -0.0369 | -38.1293
-17.5 | -1.6804 | 0.03793 | -0.038 | -44.3027
-17 | -1.6821 | 0.03258 | -0.0382 | -51.6298
-16.5 | -1.6819 | 0.02776 | -0.0377 | -60.5872
-16 | -1.6702 | 0.02418 | -0.0363 | -69.0736
-15.5 | -1.6531 | 0.0213 | -0.0343 | -77.6103
-15 | -1.6398 | 0.01862 | -0.0313 | -88.0666
-14.5 | -1.6204 | 0.01672 | -0.0276 | -96.9139
-14 | -1.6015 | 0.01531 | -0.0226 | -104.6048
-13.5 | -1.5836 | 0.01424 | -0.0161 | -111.2079
-13 | -1.5403 | 0.01342 | -0.0131 | -114.7765
-12.5 | -1.4972 | 0.0128 | -0.0099 | -116.9688
-12 | -1.4472 | 0.0122 | -0.0077 | -118.623
-11.5 | -1.3945 | 0.01162 | -0.006 | -120.0086
-11 | -1.3404 | 0.01103 | -0.0045 | -121.5231
-10.5 | -1.2845 | 0.0105 | -0.0032 | -122.3333
-10 | -1.2272 | 0.01003 | -0.0022 | -122.3529
-9.5 | -1.1691 | 0.00959 | -0.0014 | -121.9082
-9 | -1.1102 | 0.00918 | -0.0006 | -120.9368
-8.5 | -1.0509 | 0.00877 | 0 | -119.829
-8 | -0.9909 | 0.00841 | 0.0005 | -117.824
-7.5 | -0.9306 | 0.00806 | 0.0009 | -115.4591
-7 | -0.8701 | 0.00773 | 0.0012 | -112.5614
-6.5 | -0.8091 | 0.00743 | 0.0014 | -108.8964
-6 | -0.7479 | 0.00715 | 0.0016 | -104.6014
-5.5 | -0.6863 | 0.0069 | 0.0017 | -99.4638
-5 | -0.6246 | 0.00667 | 0.0017 | -93.6432
-4.5 | -0.5626 | 0.00647 | 0.0017 | -86.9552
-4 | -0.5005 | 0.00629 | 0.0016 | -79.5707
-3.5 | -0.4382 | 0.00614 | 0.0015 | -71.3681
-3 | -0.3758 | 0.006 | 0.0013 | -62.6333
-2.5 | -0.3133 | 0.00589 | 0.0012 | -53.1919
-2 | -0.2507 | 0.00579 | 0.001 | -43.2988
-1.5 | -0.1881 | 0.00571 | 0.0007 | -32.9422
-1 | -0.1254 | 0.00566 | 0.0005 | -22.1555
-0.5 | -0.0627 | 0.00563 | 0.0003 | -11.1368
0 | 0 | 0.00561 | 0 | 0
0.5 | 0.0627 | 0.00563 | -0.0002 | 11.1368
1 | 0.1254 | 0.00566 | -0.0005 | 22.1555
1.5 | 0.1881 | 0.00572 | -0.0007 | 32.8846
2 | 0.2507 | 0.00579 | -0.001 | 43.2988
2.5 | 0.3132 | 0.00589 | -0.0012 | 53.1749
3 | 0.3757 | 0.006 | -0.0013 | 62.6167
3.5 | 0.4381 | 0.00614 | -0.0015 | 71.3518
4 | 0.5004 | 0.00629 | -0.0016 | 79.5548
4.5 | 0.5626 | 0.00647 | -0.0017 | 86.9552
5 | 0.6245 | 0.00667 | -0.0017 | 93.6282
5.5 | 0.6863 | 0.0069 | -0.0017 | 99.4638
6 | 0.7478 | 0.00715 | -0.0016 | 104.5874
6.5 | 0.8091 | 0.00743 | -0.0014 | 108.8964
7 | 0.87 | 0.00773 | -0.0012 | 112.5485
7.5 | 0.9306 | 0.00806 | -0.0009 | 115.4591
8 | 0.9909 | 0.00841 | -0.0005 | 117.824
8.5 | 1.0508 | 0.00877 | 0 | 119.8176
9 | 1.1101 | 0.00918 | 0.0007 | 120.9259
9.5 | 1.1691 | 0.00958 | 0.0014 | 122.0355
10 | 1.2271 | 0.01003 | 0.0022 | 122.343
10.5 | 1.2845 | 0.01049 | 0.0032 | 122.45
11 | 1.3404 | 0.01103 | 0.0045 | 121.5231
11.5 | 1.3945 | 0.01162 | 0.006 | 120.0086
12 | 1.4473 | 0.01219 | 0.0077 | 118.7285
12.5 | 1.4972 | 0.0128 | 0.0099 | 116.9688
13.5 | 1.5839 | 0.01423 | 0.0161 | 111.3071
14 | 1.602 | 0.0153 | 0.0225 | 104.7059
14.5 | 1.6211 | 0.0167 | 0.0275 | 97.0719
15 | 1.6399 | 0.01863 | 0.0313 | 88.0247
15.5 | 1.6544 | 0.02124 | 0.0343 | 77.8908
16 | 1.671 | 0.02416 | 0.0363 | 69.1639
16.5 | 1.6818 | 0.02781 | 0.0376 | 60.4746
17 | 1.6835 | 0.03252 | 0.0381 | 51.7681
17.5 | 1.6825 | 0.03781 | 0.0379 | 44.4988
18 | 1.6781 | 0.04376 | 0.0369 | 38.3478
18.5 | 1.6661 | 0.05091 | 0.0348 | 32.7264
19 | 1.6454 | 0.05942 | 0.0316 | 27.691
19.5 | 1.6191 | 0.06909 | 0.0272 | 23.4347
20 | 1.5888 | 0.07979 | 0.0216 | 19.9123

## 95. Re 7M Mach 0.50 (1)
BIGFOIL.COM POLAR EXPORT
Joukowsky 17.00% thick 0.00% camber
Joukowsky 17.00% thick 0.00% camber |  |  |  | Cl Max: | 1.172 | at alpha= | 10 | deg
JavaFoil+Calcfoil stall+Eppler ext transition |  |  |  | L/D Max: | 131.205 | at alpha= | 5.5 | deg
Re: | 7000000 |  |  | Cd Min: | 0.00465 | at alpha= | 0 | deg
Mach: | 0.5 |  |  | Cl=0 at alpha= | 0 | deg
|  |  |  | @ Cl=0.1, Cd= | 0.0046681
|  |  |  | @ Cl=0.4, Cd= | 0.0049582
|  |  |  | @ Cl=0.6, Cd= | 0.00536
alpha (deg) | Cl | Cd | Cm | Cl/Cd
-15 | -0.87 | 0.10746 | 0 | -8.099
-14.5 | -0.864 | 0.08241 | 0 | -10.49
-14 | -0.822 | 0.09069 | 0 | -9.062
-13.5 | -0.799 | 0.08433 | 0 | -9.472
-13 | -0.774 | 0.07872 | 0 | -9.832
-12.5 | -0.757 | 0.0675 | 0 | -11.213
-12 | -0.738 | 0.05733 | 0 | -12.877
-11.5 | -1.033 | 0.04461 | 0 | -23.147
-11 | -1.139 | 0.03431 | 0 | -33.203
-10.5 | -1.171 | 0.028 | 0 | -41.807
-10 | -1.172 | 0.02351 | 0 | -49.828
-9.5 | -1.156 | 0.02008 | 0 | -57.552
-9 | -1.128 | 0.01737 | 0 | -64.953
-8.5 | -1.091 | 0.01526 | 0 | -71.497
-8 | -1.048 | 0.01353 | 0 | -77.502
-7.5 | -1 | 0.01213 | 0 | -82.454
-7 | -0.947 | 0.01099 | 0 | -86.177
-6.5 | -0.891 | 0.01007 | 0 | -88.503
-6 | -0.833 | 0.00932 | 0 | -89.382
-5.5 | -0.773 | 0.00599 | 0 | -129.067
-5 | -0.705 | 0.00575 | 0 | -122.6
-4.5 | -0.636 | 0.00541 | 0 | -117.534
-4 | -0.567 | 0.00529 | 0 | -107.253
-3.5 | -0.497 | 0.00513 | 0 | -96.827
-3 | -0.427 | 0.00497 | 0 | -85.808
-2.5 | -0.356 | 0.00487 | 0 | -73.185
-2 | -0.285 | 0.00482 | 0 | -59.224
-1.5 | -0.214 | 0.00475 | 0 | -45.068
-1 | -0.143 | 0.00466 | 0 | -30.628
-0.5 | -0.071 | 0.00466 | 0 | -15.332
0 | 0 | 0.00465 | 0 | 0
0.5 | 0.071 | 0.00466 | 0 | 15.335
1 | 0.143 | 0.00468 | 0 | 30.498
1.5 | 0.214 | 0.00478 | 0 | 44.775
2 | 0.285 | 0.00478 | 0 | 59.658
2.5 | 0.356 | 0.00489 | 0 | 72.77
3 | 0.427 | 0.005 | 0 | 85.29
3.5 | 0.497 | 0.00509 | 0 | 97.582
4 | 0.567 | 0.00525 | 0 | 108.021
4.5 | 0.636 | 0.00548 | 0 | 116.081
5 | 0.705 | 0.00565 | 0 | 124.885
5.5 | 0.773 | 0.00589 | 0 | 131.205
6 | 0.833 | 0.00936 | 0 | 88.957
6.5 | 0.891 | 0.01011 | 0 | 88.124
7 | 0.947 | 0.01099 | 0 | 86.193
7.5 | 1 | 0.01212 | 0 | 82.471
8 | 1.048 | 0.01351 | 0 | 77.585
8.5 | 1.091 | 0.01526 | 0 | 71.52
9 | 1.128 | 0.01737 | 0 | 64.938
9.5 | 1.156 | 0.02009 | 0 | 57.54
10 | 1.172 | 0.02348 | 0 | 49.887
10.5 | 1.171 | 0.02799 | 0 | 41.822
11 | 1.139 | 0.03428 | 0 | 33.238
11.5 | 1.032 | 0.0448 | 0 | 23.041
12 | 0.738 | 0.05746 | 0 | 12.845
12.5 | 0.756 | 0.06801 | 0 | 11.118
13 | 0.77 | 0.08155 | 0 | 9.444
13.5 | 0.797 | 0.08569 | 0 | 9.299
14 | 0.822 | 0.09072 | 0 | 9.058
14.5 | 0.86 | 0.08521 | 0 | 10.096
15 | 0.87 | 0.1072 | 0 | 8.12

## 96. Re 7M Mach 0.50 (2)
BIGFOIL.COM POLAR EXPORT
Joukowsky 17.00% thick 0.00% camber
Joukowsky 17.00% thick 0.00% camber |  |  |  | Cl Max: | 1.523 | at alpha= | 13 | deg
XFOIL ncrit=9 |  |  |  | L/D Max: | 115.498 | at alpha= | 8 | deg
Re: | 7000000 |  |  | Cd Min: | 0.14689 | at alpha= | 18 | deg
Mach: | 0.5 |  |  | Cl=0 at alpha= | 0 | deg
|  |  |  | @ Cl=0.1, Cd= | 0.0059346
|  |  |  | @ Cl=0.4, Cd= | 0.006328
|  |  |  | @ Cl=0.6, Cd= | 0.006888
alpha (deg) | Cl | Cd | Cm | Cl/Cd
-17 | -1.2406 | 0.12095 | -0.0066 | -10.2571
-16.5 | -1.2757 | 0.10777 | -0.0164 | -11.8372
-16 | -1.314 | 0.09489 | -0.0257 | -13.8476
-15.5 | -1.3569 | 0.08229 | -0.0345 | -16.4892
-15 | -1.3979 | 0.07068 | -0.0418 | -19.7779
-14.5 | -1.4384 | 0.05982 | -0.0478 | -24.0455
-14 | -1.4736 | 0.05009 | -0.0521 | -29.419
-12 | -1.5098 | 0.02323 | -0.0539 | -64.9935
-11.5 | -1.497 | 0.01956 | -0.0499 | -76.5337
-11 | -1.4735 | 0.01675 | -0.0451 | -87.9701
-10.5 | -1.4509 | 0.01462 | -0.0387 | -99.2408
-10 | -1.4266 | 0.01338 | -0.0301 | -106.6218
-9.5 | -1.3723 | 0.01238 | -0.0247 | -110.8481
-9 | -1.3096 | 0.01154 | -0.0203 | -113.4835
-8.5 | -1.2421 | 0.0108 | -0.0167 | -115.0093
-8 | -1.1723 | 0.01015 | -0.0136 | -115.4975
-7.5 | -1.1007 | 0.00957 | -0.011 | -115.0157
-7 | -1.028 | 0.00906 | -0.0088 | -113.4658
-6.5 | -0.9553 | 0.00857 | -0.0069 | -111.4702
-6 | -0.8821 | 0.00813 | -0.0053 | -108.4994
-5.5 | -0.8085 | 0.00775 | -0.004 | -104.3226
-5 | -0.7347 | 0.00742 | -0.003 | -99.0162
-4.5 | -0.6609 | 0.00712 | -0.0021 | -92.823
-4 | -0.5874 | 0.00684 | -0.0015 | -85.8772
-3.5 | -0.5138 | 0.0066 | -0.0009 | -77.8485
-3 | -0.4403 | 0.00641 | -0.0006 | -68.6895
-2.5 | -0.3667 | 0.00626 | -0.0003 | -58.5783
-2 | -0.2932 | 0.00614 | -0.0001 | -47.7524
-1.5 | -0.2198 | 0.00604 | 0 | -36.3907
-1 | -0.1465 | 0.00597 | 0 | -24.5394
-0.5 | -0.0733 | 0.00592 | 0 | -12.3818
0 | 0 | 0.0059 | 0 | 0
0.5 | 0.0732 | 0.00592 | 0 | 12.3649
1 | 0.1465 | 0.00596 | 0 | 24.5805
1.5 | 0.2198 | 0.00604 | 0.0001 | 36.3907
2 | 0.2932 | 0.00613 | 0.0002 | 47.8303
2.5 | 0.3667 | 0.00626 | 0.0003 | 58.5783
3 | 0.4402 | 0.00641 | 0.0006 | 68.6739
3.5 | 0.5138 | 0.00661 | 0.001 | 77.7307
4 | 0.5874 | 0.00684 | 0.0015 | 85.8772
4.5 | 0.6609 | 0.00712 | 0.0021 | 92.823
5 | 0.7346 | 0.00742 | 0.003 | 99.0027
5.5 | 0.8085 | 0.00775 | 0.004 | 104.3226
6 | 0.8821 | 0.00813 | 0.0053 | 108.4994
6.5 | 0.9553 | 0.00857 | 0.0069 | 111.4702
7 | 1.028 | 0.00906 | 0.0088 | 113.4658
7.5 | 1.1007 | 0.00957 | 0.011 | 115.0157
8 | 1.1723 | 0.01015 | 0.0136 | 115.4975
8.5 | 1.2422 | 0.0108 | 0.0166 | 115.0185
9 | 1.3096 | 0.01154 | 0.0203 | 113.4835
9.5 | 1.3724 | 0.01238 | 0.0247 | 110.8562
10 | 1.4269 | 0.01338 | 0.0301 | 106.6442
10.5 | 1.4513 | 0.01462 | 0.0387 | 99.2681
11 | 1.4742 | 0.01673 | 0.0451 | 88.1172
11.5 | 1.4979 | 0.01953 | 0.0499 | 76.6974
13 | 1.523 | 0.03398 | 0.0557 | 44.8205
13.5 | 1.5034 | 0.04148 | 0.0547 | 36.244
14 | 1.4749 | 0.05007 | 0.052 | 29.4568
14.5 | 1.4403 | 0.05974 | 0.0478 | 24.1095
15 | 1.3995 | 0.07061 | 0.0417 | 19.8201
15.5 | 1.3581 | 0.08225 | 0.0344 | 16.5119
16 | 1.3143 | 0.09492 | 0.0256 | 13.8464
16.5 | 1.2763 | 0.10775 | 0.0164 | 11.845
17 | 1.242 | 0.12084 | 0.0066 | 10.2781
17.5 | 1.2144 | 0.13369 | -0.0031 | 9.0837
18 | 1.1873 | 0.14689 | -0.0133 | 8.0829

## 97. Re 8M Mach 0.00 (1)
BIGFOIL.COM POLAR EXPORT
Joukowsky 17.00% thick 0.00% camber
Joukowsky 17.00% thick 0.00% camber |  |  |  | Cl Max: | 1.587 | at alpha= | 19 | deg
JavaFoil+Calcfoil stall+Eppler ext transition |  |  |  | L/D Max: | 158.642 | at alpha= | 8.5 | deg
Re: | 8000000 |  |  | Cd Min: | 0.00455 | at alpha= | 0 | deg
Mach: | 0 |  |  | Cl=0 at alpha= | 0 | deg
|  |  |  | @ Cl=0.1, Cd= | 0.0046061
|  |  |  | @ Cl=0.4, Cd= | 0.004858
|  |  |  | @ Cl=0.6, Cd= | 0.0051831
alpha (deg) | Cl | Cd | Cm | Cl/Cd
-20 | -1.58 | 0.07107 | 0 | -22.23
-19.5 | -1.585 | 0.06511 | 0 | -24.349
-19 | -1.587 | 0.05959 | 0 | -26.631
-18.5 | -1.586 | 0.0544 | 0 | -29.154
-18 | -1.583 | 0.04944 | 0 | -32.019
-17.5 | -1.578 | 0.0447 | 0 | -35.299
-17 | -1.569 | 0.04076 | 0 | -38.498
-16.5 | -1.558 | 0.03699 | 0 | -42.123
-16 | -1.544 | 0.03348 | 0 | -46.132
-15.5 | -1.528 | 0.03017 | 0 | -50.646
-15 | -1.508 | 0.02725 | 0 | -55.35
-14.5 | -1.485 | 0.02463 | 0 | -60.323
-14 | -1.46 | 0.0223 | 0 | -65.478
-13.5 | -1.432 | 0.02018 | 0 | -70.979
-13 | -1.402 | 0.01826 | 0 | -76.799
-12.5 | -1.369 | 0.01662 | 0 | -82.375
-12 | -1.333 | 0.01519 | 0 | -87.775
-11.5 | -1.295 | 0.01388 | 0 | -93.323
-11 | -1.255 | 0.01281 | 0 | -97.942
-10.5 | -1.212 | 0.01187 | 0 | -102.162
-10 | -1.168 | 0.01106 | 0 | -105.602
-9.5 | -1.121 | 0.01037 | 0 | -108.167
-9 | -1.073 | 0.00979 | 0 | -109.659
-8.5 | -1.024 | 0.00646 | 0 | -158.642
-8 | -0.968 | 0.00624 | 0 | -155.2
-7.5 | -0.911 | 0.00611 | 0 | -149.044
-7 | -0.853 | 0.00592 | 0 | -143.922
-6.5 | -0.794 | 0.00562 | 0 | -141.288
-6 | -0.735 | 0.00546 | 0 | -134.61
-5.5 | -0.675 | 0.00535 | 0 | -126.1
-5 | -0.615 | 0.00522 | 0 | -117.793
-4.5 | -0.554 | 0.00507 | 0 | -109.269
-4 | -0.493 | 0.00496 | 0 | -99.383
-3.5 | -0.432 | 0.0049 | 0 | -88.114
-3 | -0.371 | 0.00482 | 0 | -76.905
-2.5 | -0.309 | 0.00471 | 0 | -65.642
-2 | -0.247 | 0.00465 | 0 | -53.183
-1.5 | -0.186 | 0.00464 | 0 | -40.035
-1 | -0.124 | 0.00461 | 0 | -26.883
-0.5 | -0.062 | 0.0046 | 0 | -13.469
0 | 0 | 0.00455 | 0 | 0
0.5 | 0.062 | 0.0046 | 0 | 13.469
1 | 0.124 | 0.00461 | 0 | 26.883
1.5 | 0.186 | 0.00464 | 0 | 40.035
2 | 0.247 | 0.00465 | 0 | 53.183
2.5 | 0.309 | 0.00471 | 0 | 65.642
3 | 0.371 | 0.00482 | 0 | 76.905
3.5 | 0.432 | 0.0049 | 0 | 88.114
4 | 0.493 | 0.00496 | 0 | 99.383
4.5 | 0.554 | 0.00507 | 0 | 109.269
5 | 0.615 | 0.00522 | 0 | 117.793
5.5 | 0.675 | 0.00535 | 0 | 126.1
6 | 0.735 | 0.00546 | 0 | 134.61
6.5 | 0.794 | 0.00562 | 0 | 141.288
7 | 0.853 | 0.00592 | 0 | 143.922
7.5 | 0.911 | 0.00611 | 0 | 149.044
8 | 0.968 | 0.00624 | 0 | 155.2
8.5 | 1.024 | 0.00646 | 0 | 158.642
9 | 1.073 | 0.00979 | 0 | 109.659
9.5 | 1.121 | 0.01037 | 0 | 108.167
10 | 1.168 | 0.01106 | 0 | 105.602
10.5 | 1.212 | 0.01187 | 0 | 102.162
11 | 1.255 | 0.01281 | 0 | 97.942
11.5 | 1.295 | 0.01388 | 0 | 93.323
12 | 1.333 | 0.01519 | 0 | 87.775
12.5 | 1.369 | 0.01662 | 0 | 82.375
13 | 1.402 | 0.01826 | 0 | 76.799
13.5 | 1.432 | 0.02018 | 0 | 70.979
14 | 1.46 | 0.0223 | 0 | 65.478
14.5 | 1.485 | 0.02463 | 0 | 60.323
15 | 1.508 | 0.02725 | 0 | 55.35
15.5 | 1.528 | 0.03017 | 0 | 50.646
16 | 1.544 | 0.03348 | 0 | 46.132
16.5 | 1.558 | 0.03699 | 0 | 42.123
17 | 1.569 | 0.04076 | 0 | 38.498
17.5 | 1.578 | 0.0447 | 0 | 35.299
18 | 1.583 | 0.04944 | 0 | 32.019
18.5 | 1.586 | 0.0544 | 0 | 29.154
19 | 1.587 | 0.05959 | 0 | 26.631
19.5 | 1.585 | 0.06511 | 0 | 24.349
20 | 1.58 | 0.07107 | 0 | 22.23

## 98. Re 8M Mach 0.00 (2)
BIGFOIL.COM POLAR EXPORT
Joukowsky 17.00% thick 0.00% camber
Joukowsky 17.00% thick 0.00% camber |  |  |  | Cl Max: | 1.7826 | at alpha= | 19.5 | deg
XFOIL ncrit=9 |  |  |  | L/D Max: | 128.191 | at alpha= | 11.5 | deg
Re: | 8000000 |  |  | Cd Min: | 0.04141 | at alpha= | -20 | deg
Mach: | 0 |  |  | Cl=0 at alpha= | 0 | deg
|  |  |  | @ Cl=0.1, Cd= | 0.00552
|  |  |  | @ Cl=0.4, Cd= | 0.0059013
|  |  |  | @ Cl=0.6, Cd= | 0.0064197
alpha (deg) | Cl | Cd | Cm | Cl/Cd
-20 | -1.7761 | 0.04141 | -0.0293 | -42.8906
-19.5 | -1.7821 | 0.03583 | -0.0301 | -49.7377
-19 | -1.7809 | 0.0313 | -0.0301 | -56.8978
-18.5 | -1.773 | 0.02762 | -0.0296 | -64.1926
-18 | -1.7596 | 0.02463 | -0.0285 | -71.4413
-17.5 | -1.7507 | 0.02162 | -0.0267 | -80.9759
-17 | -1.7359 | 0.01934 | -0.0243 | -89.757
-16.5 | -1.7171 | 0.01761 | -0.0215 | -97.5071
-16 | -1.6997 | 0.01617 | -0.0177 | -105.1144
-15.5 | -1.6878 | 0.01504 | -0.0119 | -112.2207
-15 | -1.6586 | 0.01427 | -0.008 | -116.2299
-14.5 | -1.6189 | 0.01352 | -0.0059 | -119.7411
-14 | -1.5754 | 0.01283 | -0.0042 | -122.7903
-13.5 | -1.5286 | 0.01222 | -0.003 | -125.09
-13 | -1.4834 | 0.01176 | -0.0012 | -126.1395
-12.5 | -1.4348 | 0.0113 | -0.0001 | -126.9735
-12 | -1.3836 | 0.01087 | 0.0007 | -127.2861
-11.5 | -1.3319 | 0.01039 | 0.0013 | -128.1906
-11 | -1.2788 | 0.00998 | 0.0018 | -128.1363
-10.5 | -1.2245 | 0.0096 | 0.0022 | -127.5521
-10 | -1.17 | 0.0092 | 0.0025 | -127.1739
-9.5 | -1.1148 | 0.00883 | 0.0028 | -126.2514
-9 | -1.059 | 0.00848 | 0.003 | -124.8821
-8.5 | -1.0025 | 0.00816 | 0.0031 | -122.8554
-8 | -0.9456 | 0.00786 | 0.0031 | -120.3053
-7.5 | -0.8884 | 0.00757 | 0.0032 | -117.358
-7 | -0.8307 | 0.0073 | 0.0031 | -113.7945
-6.5 | -0.7727 | 0.00705 | 0.0031 | -109.6028
-6 | -0.7145 | 0.00682 | 0.003 | -104.7654
-5.5 | -0.6559 | 0.0066 | 0.0028 | -99.3788
-5 | -0.597 | 0.00641 | 0.0027 | -93.1357
-4.5 | -0.538 | 0.00623 | 0.0025 | -86.3563
-4 | -0.4787 | 0.00608 | 0.0022 | -78.7336
-3.5 | -0.4192 | 0.00594 | 0.002 | -70.5724
-3 | -0.3596 | 0.00582 | 0.0018 | -61.7869
-2.5 | -0.2999 | 0.00573 | 0.0015 | -52.3386
-2 | -0.24 | 0.00564 | 0.0012 | -42.5532
-1.5 | -0.1801 | 0.00558 | 0.0009 | -32.276
-1 | -0.1201 | 0.00553 | 0.0006 | -21.7179
-0.5 | -0.0601 | 0.00551 | 0.0003 | -10.9074
0 | 0 | 0.0055 | 0 | 0
0.5 | 0.06 | 0.0055 | -0.0003 | 10.9091
1 | 0.1201 | 0.00553 | -0.0006 | 21.7179
1.5 | 0.1801 | 0.00558 | -0.0009 | 32.276
2 | 0.24 | 0.00564 | -0.0012 | 42.5532
2.5 | 0.2999 | 0.00573 | -0.0015 | 52.3386
3 | 0.3596 | 0.00582 | -0.0017 | 61.7869
3.5 | 0.4192 | 0.00594 | -0.002 | 70.5724
4 | 0.4787 | 0.00608 | -0.0022 | 78.7336
4.5 | 0.5379 | 0.00623 | -0.0025 | 86.3403
5 | 0.597 | 0.00641 | -0.0026 | 93.1357
5.5 | 0.6558 | 0.0066 | -0.0028 | 99.3636
6 | 0.7144 | 0.00682 | -0.0029 | 104.7507
6.5 | 0.7727 | 0.00705 | -0.0031 | 109.6028
7 | 0.8307 | 0.0073 | -0.0031 | 113.7945
7.5 | 0.8884 | 0.00757 | -0.0032 | 117.358
8 | 0.9456 | 0.00786 | -0.0031 | 120.3053
8.5 | 1.0025 | 0.00816 | -0.0031 | 122.8554
9 | 1.0589 | 0.00848 | -0.003 | 124.8703
9.5 | 1.1148 | 0.00883 | -0.0028 | 126.2514
10 | 1.17 | 0.0092 | -0.0025 | 127.1739
10.5 | 1.2245 | 0.0096 | -0.0022 | 127.5521
11 | 1.2787 | 0.00998 | -0.0018 | 128.1263
11.5 | 1.3319 | 0.01039 | -0.0013 | 128.1906
12 | 1.3836 | 0.01087 | -0.0007 | 127.2861
12.5 | 1.4348 | 0.0113 | 0.0001 | 126.9735
13 | 1.4833 | 0.01177 | 0.0013 | 126.0238
13.5 | 1.5287 | 0.01222 | 0.003 | 125.0982
14 | 1.5754 | 0.01283 | 0.0042 | 122.7903
14.5 | 1.6189 | 0.01353 | 0.0059 | 119.6526
15 | 1.6589 | 0.01427 | 0.008 | 116.2509
15.5 | 1.6893 | 0.01501 | 0.0117 | 112.545
16 | 1.7 | 0.01617 | 0.0176 | 105.133
16.5 | 1.7179 | 0.01759 | 0.0214 | 97.6634
17 | 1.7368 | 0.01931 | 0.0243 | 89.943
17.5 | 1.751 | 0.02162 | 0.0267 | 80.9898
18 | 1.7617 | 0.0245 | 0.0284 | 71.9061
18.5 | 1.7745 | 0.02754 | 0.0295 | 64.4336
19 | 1.7823 | 0.03123 | 0.03 | 57.0701
19.5 | 1.7826 | 0.03585 | 0.03 | 49.7238
20 | 1.777 | 0.04139 | 0.0292 | 42.9331

## 99. Re 8M Mach 0.10 (1)
BIGFOIL.COM POLAR EXPORT
Joukowsky 17.00% thick 0.00% camber
Joukowsky 17.00% thick 0.00% camber |  |  |  | Cl Max: | 1.566 | at alpha= | 18 | deg
JavaFoil+Calcfoil stall+Eppler ext transition |  |  |  | L/D Max: | 158.398 | at alpha= | 8.5 | deg
Re: | 8000000 |  |  | Cd Min: | 0.00455 | at alpha= | 0 | deg
Mach: | 0.1 |  |  | Cl=0 at alpha= | 0 | deg
|  |  |  | @ Cl=0.1, Cd= | 0.0046061
|  |  |  | @ Cl=0.4, Cd= | 0.0048607
|  |  |  | @ Cl=0.6, Cd= | 0.0051857
alpha (deg) | Cl | Cd | Cm | Cl/Cd
-20 | -1.551 | 0.0746 | 0 | -20.797
-19.5 | -1.56 | 0.0684 | 0 | -22.806
-19 | -1.564 | 0.06252 | 0 | -25.025
-18.5 | -1.566 | 0.05702 | 0 | -27.472
-18 | -1.566 | 0.05174 | 0 | -30.263
-17.5 | -1.563 | 0.04689 | 0 | -33.329
-17 | -1.557 | 0.04257 | 0 | -36.574
-16.5 | -1.548 | 0.03856 | 0 | -40.152
-16 | -1.536 | 0.03486 | 0 | -44.067
-15.5 | -1.522 | 0.03137 | 0 | -48.509
-15 | -1.503 | 0.02829 | 0 | -53.143
-14.5 | -1.482 | 0.02553 | 0 | -58.06
-14 | -1.458 | 0.023 | 0 | -63.405
-13.5 | -1.431 | 0.02084 | 0 | -68.681
-13 | -1.402 | 0.01882 | 0 | -74.49
-12.5 | -1.369 | 0.01709 | 0 | -80.121
-12 | -1.334 | 0.01559 | 0 | -85.598
-11.5 | -1.297 | 0.0142 | 0 | -91.335
-11 | -1.257 | 0.01305 | 0 | -96.341
-10.5 | -1.215 | 0.01209 | 0 | -100.497
-10 | -1.171 | 0.01124 | 0 | -104.171
-9.5 | -1.124 | 0.01051 | 0 | -106.964
-9 | -1.076 | 0.0099 | 0 | -108.725
-8.5 | -1.029 | 0.0065 | 0 | -158.398
-8 | -0.972 | 0.00627 | 0 | -155.149
-7.5 | -0.915 | 0.00613 | 0 | -149.144
-7 | -0.857 | 0.00595 | 0 | -144.094
-6.5 | -0.798 | 0.00564 | 0 | -141.437
-6 | -0.738 | 0.00547 | 0 | -134.891
-5.5 | -0.678 | 0.00536 | 0 | -126.437
-5 | -0.618 | 0.00523 | 0 | -118.138
-4.5 | -0.557 | 0.00508 | 0 | -109.628
-4 | -0.496 | 0.00497 | 0 | -99.713
-3.5 | -0.434 | 0.00491 | 0 | -88.452
-3 | -0.372 | 0.00482 | 0 | -77.217
-2.5 | -0.311 | 0.00471 | 0 | -65.94
-2 | -0.249 | 0.00466 | 0 | -53.422
-1.5 | -0.187 | 0.00464 | 0 | -40.218
-1 | -0.124 | 0.00461 | 0 | -27.009
-0.5 | -0.062 | 0.0046 | 0 | -13.537
0 | 0 | 0.00455 | 0 | 0
0.5 | 0.062 | 0.0046 | 0 | 13.537
1 | 0.124 | 0.00461 | 0 | 27.009
1.5 | 0.187 | 0.00464 | 0 | 40.218
2 | 0.249 | 0.00466 | 0 | 53.422
2.5 | 0.311 | 0.00471 | 0 | 65.94
3 | 0.372 | 0.00482 | 0 | 77.217
3.5 | 0.434 | 0.00491 | 0 | 88.452
4 | 0.496 | 0.00497 | 0 | 99.713
4.5 | 0.557 | 0.00508 | 0 | 109.628
5 | 0.618 | 0.00523 | 0 | 118.138
5.5 | 0.678 | 0.00536 | 0 | 126.437
6 | 0.738 | 0.00547 | 0 | 134.891
6.5 | 0.798 | 0.00564 | 0 | 141.437
7 | 0.857 | 0.00595 | 0 | 144.094
7.5 | 0.915 | 0.00613 | 0 | 149.144
8 | 0.972 | 0.00627 | 0 | 155.149
8.5 | 1.029 | 0.0065 | 0 | 158.398
9 | 1.076 | 0.0099 | 0 | 108.725
9.5 | 1.124 | 0.01051 | 0 | 106.964
10 | 1.171 | 0.01124 | 0 | 104.171
10.5 | 1.215 | 0.01209 | 0 | 100.497
11 | 1.257 | 0.01305 | 0 | 96.341
11.5 | 1.297 | 0.0142 | 0 | 91.335
12 | 1.334 | 0.01559 | 0 | 85.598
12.5 | 1.369 | 0.01709 | 0 | 80.121
13 | 1.402 | 0.01882 | 0 | 74.49
13.5 | 1.431 | 0.02084 | 0 | 68.681
14 | 1.458 | 0.023 | 0 | 63.405
14.5 | 1.482 | 0.02553 | 0 | 58.06
15 | 1.503 | 0.02829 | 0 | 53.143
15.5 | 1.522 | 0.03137 | 0 | 48.509
16 | 1.536 | 0.03486 | 0 | 44.067
16.5 | 1.548 | 0.03856 | 0 | 40.152
17 | 1.557 | 0.04257 | 0 | 36.574
17.5 | 1.563 | 0.04689 | 0 | 33.329
18 | 1.566 | 0.05174 | 0 | 30.263
18.5 | 1.566 | 0.05702 | 0 | 27.472
19 | 1.564 | 0.06252 | 0 | 25.025
19.5 | 1.56 | 0.0684 | 0 | 22.804
20 | 1.551 | 0.0746 | 0 | 20.797

## 100. Re 8M Mach 0.10 (2)
BIGFOIL.COM POLAR EXPORT
Joukowsky 17.00% thick 0.00% camber
Joukowsky 17.00% thick 0.00% camber |  |  |  | Cl Max: | 1.7699 | at alpha= | 19 | deg
XFOIL ncrit=9 |  |  |  | L/D Max: | 127.595 | at alpha= | 11.5 | deg
Re: | 8000000 |  |  | Cd Min: | 0.04617 | at alpha= | -20 | deg
Mach: | 0.1 |  |  | Cl=0 at alpha= | 0 | deg
|  |  |  | @ Cl=0.1, Cd= | 0.0055296
|  |  |  | @ Cl=0.4, Cd= | 0.0059057
|  |  |  | @ Cl=0.6, Cd= | 0.0064261
alpha (deg) | Cl | Cd | Cm | Cl/Cd
-20 | -1.7541 | 0.04617 | -0.0297 | -37.9922
-19.5 | -1.7641 | 0.03978 | -0.0312 | -44.3464
-19 | -1.7684 | 0.03441 | -0.0317 | -51.392
-18.5 | -1.7649 | 0.03009 | -0.0315 | -58.654
-18 | -1.7549 | 0.02658 | -0.0308 | -66.0233
-17.5 | -1.745 | 0.02336 | -0.0294 | -74.7003
-17 | -1.7333 | 0.0206 | -0.0273 | -84.1408
-16.5 | -1.7159 | 0.01855 | -0.0247 | -92.5013
-16 | -1.6964 | 0.01694 | -0.0214 | -100.1417
-15.5 | -1.6821 | 0.01554 | -0.0167 | -108.2432
-15 | -1.6664 | 0.01461 | -0.0107 | -114.0589
-14.5 | -1.6277 | 0.01387 | -0.0082 | -117.354
-14 | -1.586 | 0.01308 | -0.0061 | -121.2538
-13.5 | -1.5391 | 0.01247 | -0.0046 | -123.4242
-13 | -1.4945 | 0.01195 | -0.0026 | -125.0628
-12.5 | -1.4454 | 0.0115 | -0.0014 | -125.687
-12 | -1.3945 | 0.01101 | -0.0004 | -126.6576
-11.5 | -1.3423 | 0.01053 | 0.0004 | -127.4739
-11 | -1.2885 | 0.01012 | 0.001 | -127.3221
-10.5 | -1.2341 | 0.0097 | 0.0015 | -127.2268
-10 | -1.1792 | 0.00928 | 0.0019 | -127.069
-9.5 | -1.1234 | 0.00891 | 0.0022 | -126.0831
-9 | -1.0671 | 0.00855 | 0.0025 | -124.807
-8.5 | -1.0101 | 0.00823 | 0.0027 | -122.7339
-8 | -0.9527 | 0.00792 | 0.0028 | -120.2904
-7.5 | -0.895 | 0.00762 | 0.0029 | -117.4541
-7 | -0.8369 | 0.00734 | 0.0029 | -114.0191
-6.5 | -0.7784 | 0.00709 | 0.0028 | -109.7884
-6 | -0.7196 | 0.00685 | 0.0028 | -105.0511
-5.5 | -0.6606 | 0.00663 | 0.0027 | -99.638
-5 | -0.6013 | 0.00643 | 0.0025 | -93.5148
-4.5 | -0.5418 | 0.00625 | 0.0024 | -86.688
-4 | -0.4821 | 0.00609 | 0.0022 | -79.1626
-3.5 | -0.4222 | 0.00595 | 0.0019 | -70.958
-3 | -0.3622 | 0.00583 | 0.0017 | -62.1269
-2.5 | -0.302 | 0.00573 | 0.0014 | -52.7051
-2 | -0.2417 | 0.00565 | 0.0012 | -42.7788
-1.5 | -0.1814 | 0.00559 | 0.0009 | -32.4508
-1 | -0.1209 | 0.00554 | 0.0006 | -21.8231
-0.5 | -0.0605 | 0.00551 | 0.0003 | -10.98
0 | 0 | 0.00551 | 0 | 0
0.5 | 0.0605 | 0.00551 | -0.0003 | 10.98
1 | 0.1209 | 0.00554 | -0.0006 | 21.8231
1.5 | 0.1813 | 0.00559 | -0.0009 | 32.4329
2 | 0.2417 | 0.00565 | -0.0012 | 42.7788
2.5 | 0.3019 | 0.00573 | -0.0014 | 52.6876
3 | 0.3621 | 0.00583 | -0.0017 | 62.1098
3.5 | 0.4222 | 0.00595 | -0.0019 | 70.958
4 | 0.482 | 0.00609 | -0.0022 | 79.1461
4.5 | 0.5418 | 0.00625 | -0.0023 | 86.688
5 | 0.6013 | 0.00643 | -0.0025 | 93.5148
5.5 | 0.6606 | 0.00663 | -0.0027 | 99.638
6 | 0.7196 | 0.00685 | -0.0028 | 105.0511
6.5 | 0.7784 | 0.00709 | -0.0028 | 109.7884
7 | 0.8368 | 0.00734 | -0.0029 | 114.0054
7.5 | 0.8949 | 0.00762 | -0.0028 | 117.4409
8 | 0.9527 | 0.00792 | -0.0028 | 120.2904
8.5 | 1.0101 | 0.00823 | -0.0027 | 122.7339
9 | 1.067 | 0.00855 | -0.0025 | 124.7953
9.5 | 1.1234 | 0.0089 | -0.0022 | 126.2247
10 | 1.1792 | 0.00928 | -0.0019 | 127.069
10.5 | 1.2341 | 0.0097 | -0.0015 | 127.2268
11 | 1.2885 | 0.01012 | -0.001 | 127.3221
11.5 | 1.3423 | 0.01052 | -0.0004 | 127.5951
12 | 1.3945 | 0.01101 | 0.0004 | 126.6576
12.5 | 1.4454 | 0.0115 | 0.0014 | 125.687
13 | 1.4944 | 0.01195 | 0.0027 | 125.0544
13.5 | 1.5392 | 0.01247 | 0.0046 | 123.4322
14 | 1.5861 | 0.01308 | 0.0061 | 121.2615
14.5 | 1.6278 | 0.01387 | 0.0082 | 117.3612
15 | 1.6669 | 0.0146 | 0.0106 | 114.1712
15.5 | 1.684 | 0.01549 | 0.0164 | 108.7153
16 | 1.6969 | 0.01693 | 0.0214 | 100.2304
16.5 | 1.7167 | 0.01852 | 0.0246 | 92.6944
17 | 1.7343 | 0.02056 | 0.0272 | 84.3531
17.5 | 1.7457 | 0.02333 | 0.0293 | 74.8264
18 | 1.7565 | 0.02649 | 0.0307 | 66.308
18.5 | 1.767 | 0.02995 | 0.0315 | 58.9983
19 | 1.7699 | 0.03433 | 0.0316 | 51.5555
19.5 | 1.7644 | 0.03982 | 0.031 | 44.3094
20 | 1.756 | 0.04606 | 0.0296 | 38.1242

## 101. Re 8M Mach 0.25 (1)
BIGFOIL.COM POLAR EXPORT
Joukowsky 17.00% thick 0.00% camber
Joukowsky 17.00% thick 0.00% camber |  |  |  | Cl Max: | 1.469 | at alpha= | 16 | deg
JavaFoil+Calcfoil stall+Eppler ext transition |  |  |  | L/D Max: | 152.645 | at alpha= | 8 | deg
Re: | 8000000 |  |  | Cd Min: | 0.00456 | at alpha= | 0.5 | deg
Mach: | 0.25 |  |  | Cl=0 at alpha= | 0 | deg
|  |  |  | @ Cl=0.1, Cd= | 0.0045994
|  |  |  | @ Cl=0.4, Cd= | 0.0048378
|  |  |  | @ Cl=0.6, Cd= | 0.0052023
alpha (deg) | Cl | Cd | Cm | Cl/Cd
-20 | -1.317 | 0.1012 | 0 | -13.01
-19.5 | -1.352 | 0.0917 | 0 | -14.745
-19 | -1.381 | 0.08326 | 0 | -16.592
-18.5 | -1.407 | 0.07497 | 0 | -18.767
-18 | -1.427 | 0.06784 | 0 | -21.04
-17.5 | -1.444 | 0.06122 | 0 | -23.585
-17 | -1.457 | 0.055 | 0 | -26.483
-16.5 | -1.465 | 0.04905 | 0 | -29.874
-16 | -1.469 | 0.04394 | 0 | -33.432
-15.5 | -1.468 | 0.03937 | 0 | -37.281
-15 | -1.461 | 0.03514 | 0 | -41.572
-14.5 | -1.451 | 0.03126 | 0 | -46.403
-14 | -1.436 | 0.02796 | 0 | -51.336
-13.5 | -1.417 | 0.02499 | 0 | -56.697
-13 | -1.394 | 0.0224 | 0 | -62.233
-12.5 | -1.368 | 0.02008 | 0 | -68.113
-12 | -1.337 | 0.01806 | 0 | -74.045
-11.5 | -1.304 | 0.01631 | 0 | -79.917
-11 | -1.267 | 0.01477 | 0 | -85.784
-10.5 | -1.227 | 0.01349 | 0 | -90.967
-10 | -1.185 | 0.01238 | 0 | -95.69
-9.5 | -1.14 | 0.01143 | 0 | -99.711
-9 | -1.093 | 0.01064 | 0 | -102.743
-8.5 | -1.043 | 0.00997 | 0 | -104.702
-8 | -0.996 | 0.00645 | 0 | -154.434
-7.5 | -0.938 | 0.00621 | 0 | -150.977
-7 | -0.878 | 0.00607 | 0 | -144.775
-6.5 | -0.818 | 0.00587 | 0 | -139.381
-6 | -0.758 | 0.00556 | 0 | -136.202
-5.5 | -0.696 | 0.0054 | 0 | -129.015
-5 | -0.634 | 0.00529 | 0 | -119.964
-4.5 | -0.572 | 0.00515 | 0 | -110.964
-4 | -0.509 | 0.00501 | 0 | -101.631
-3.5 | -0.446 | 0.0049 | 0 | -90.94
-3 | -0.383 | 0.00485 | 0 | -78.928
-2.5 | -0.319 | 0.00477 | 0 | -66.899
-2 | -0.255 | 0.00467 | 0 | -54.728
-1.5 | -0.192 | 0.00465 | 0 | -41.225
-1 | -0.128 | 0.00462 | 0 | -27.711
-0.5 | -0.064 | 0.00459 | 0 | -13.926
0 | 0 | 0.0046 | 0 | 0
0.5 | 0.064 | 0.00456 | 0 | 14.026
1 | 0.128 | 0.00463 | 0 | 27.645
1.5 | 0.192 | 0.00465 | 0 | 41.223
2 | 0.255 | 0.0047 | 0 | 54.384
2.5 | 0.319 | 0.00473 | 0 | 67.484
3 | 0.383 | 0.0048 | 0 | 79.634
3.5 | 0.446 | 0.00494 | 0 | 90.269
4 | 0.509 | 0.00501 | 0 | 101.631
4.5 | 0.572 | 0.00513 | 0 | 111.492
5 | 0.634 | 0.00529 | 0 | 119.964
5.5 | 0.696 | 0.00544 | 0 | 128.004
6 | 0.758 | 0.00556 | 0 | 136.202
6.5 | 0.818 | 0.00574 | 0 | 142.46
7 | 0.878 | 0.00607 | 0 | 144.775
7.5 | 0.938 | 0.00628 | 0 | 149.402
8 | 0.996 | 0.00652 | 0 | 152.645
8.5 | 1.043 | 0.00996 | 0 | 104.735
9 | 1.093 | 0.01063 | 0 | 102.777
9.5 | 1.14 | 0.01143 | 0 | 99.791
10 | 1.185 | 0.01237 | 0 | 95.769
10.5 | 1.227 | 0.0135 | 0 | 90.889
11 | 1.267 | 0.01478 | 0 | 85.709
11.5 | 1.304 | 0.0163 | 0 | 80.004
12 | 1.337 | 0.01805 | 0 | 74.089
12.5 | 1.368 | 0.02002 | 0 | 68.329
13 | 1.394 | 0.0224 | 0 | 62.233
13.5 | 1.417 | 0.025 | 0 | 56.686
14 | 1.435 | 0.02798 | 0 | 51.298
14.5 | 1.45 | 0.03128 | 0 | 46.376
15 | 1.461 | 0.03511 | 0 | 41.613
15.5 | 1.468 | 0.03932 | 0 | 37.33
16 | 1.469 | 0.0439 | 0 | 33.462
16.5 | 1.466 | 0.049 | 0 | 29.911
17 | 1.457 | 0.05491 | 0 | 26.531
17.5 | 1.444 | 0.06101 | 0 | 23.674
18 | 1.427 | 0.06786 | 0 | 21.034
18.5 | 1.407 | 0.07512 | 0 | 18.724
19 | 1.382 | 0.08271 | 0 | 16.709
19.5 | 1.352 | 0.09176 | 0 | 14.734
20 | 1.317 | 0.10091 | 0 | 13.051

## 102. Re 8M Mach 0.25 (2)
BIGFOIL.COM POLAR EXPORT
Joukowsky 17.00% thick 0.00% camber
Joukowsky 17.00% thick 0.00% camber |  |  |  | Cl Max: | 1.7066 | at alpha= | 17.5 | deg
XFOIL ncrit=9 |  |  |  | L/D Max: | 124.802 | at alpha= | 10 | deg
Re: | 8000000 |  |  | Cd Min: | 0.07535 | at alpha= | -20 | deg
Mach: | 0.25 |  |  | Cl=0 at alpha= | 0 | deg
|  |  |  | @ Cl=0.1, Cd= | 0.0055678
|  |  |  | @ Cl=0.4, Cd= | 0.0059498
|  |  |  | @ Cl=0.6, Cd= | 0.0065055
alpha (deg) | Cl | Cd | Cm | Cl/Cd
-20 | -1.6228 | 0.07535 | -0.0247 | -21.5368
-19.5 | -1.6458 | 0.06577 | -0.0294 | -25.0236
-19 | -1.6637 | 0.05723 | -0.033 | -29.0704
-18.5 | -1.6858 | 0.04868 | -0.0362 | -34.6302
-18 | -1.6982 | 0.04165 | -0.038 | -40.7731
-17.5 | -1.705 | 0.03567 | -0.0388 | -47.7993
-17 | -1.7016 | 0.03089 | -0.0386 | -55.0858
-16.5 | -1.6966 | 0.02656 | -0.0378 | -63.878
-16 | -1.6868 | 0.02297 | -0.0362 | -73.4349
-15.5 | -1.6703 | 0.0202 | -0.0339 | -82.6881
-15 | -1.6515 | 0.01797 | -0.0308 | -91.9032
-14.5 | -1.6355 | 0.01607 | -0.0264 | -101.7735
-14 | -1.6189 | 0.01481 | -0.0206 | -109.3113
-13.5 | -1.5913 | 0.0139 | -0.0153 | -114.482
-13 | -1.5491 | 0.01318 | -0.012 | -117.5341
-12.5 | -1.5031 | 0.01255 | -0.0092 | -119.7689
-12 | -1.4516 | 0.01197 | -0.0072 | -121.2698
-11.5 | -1.3989 | 0.01135 | -0.0055 | -123.2511
-11 | -1.3436 | 0.01081 | -0.0041 | -124.2923
-10.5 | -1.2868 | 0.01033 | -0.003 | -124.5692
-10 | -1.2293 | 0.00986 | -0.002 | -124.6755
-9.5 | -1.1711 | 0.0094 | -0.0011 | -124.5851
-9 | -1.1122 | 0.00898 | -0.0004 | -123.853
-8.5 | -1.0526 | 0.0086 | 0.0002 | -122.3953
-8 | -0.9925 | 0.00824 | 0.0006 | -120.449
-7.5 | -0.932 | 0.00791 | 0.001 | -117.8255
-7 | -0.8711 | 0.0076 | 0.0013 | -114.6184
-6.5 | -0.8099 | 0.00732 | 0.0015 | -110.6421
-6 | -0.7484 | 0.00706 | 0.0017 | -106.0057
-5.5 | -0.6868 | 0.00681 | 0.0017 | -100.8517
-5 | -0.625 | 0.00659 | 0.0018 | -94.8407
-4.5 | -0.563 | 0.00638 | 0.0017 | -88.2445
-4 | -0.5009 | 0.00619 | 0.0017 | -80.9208
-3.5 | -0.4386 | 0.00603 | 0.0015 | -72.7363
-3 | -0.3761 | 0.0059 | 0.0014 | -63.7458
-2.5 | -0.3136 | 0.00579 | 0.0012 | -54.1623
-2 | -0.251 | 0.0057 | 0.001 | -44.0351
-1.5 | -0.1883 | 0.00563 | 0.0008 | -33.4458
-1 | -0.1256 | 0.00558 | 0.0005 | -22.509
-0.5 | -0.0628 | 0.00555 | 0.0003 | -11.3153
0 | 0 | 0.00554 | 0 | 0
0.5 | 0.0628 | 0.00555 | -0.0003 | 11.3153
1 | 0.1255 | 0.00558 | -0.0005 | 22.491
1.5 | 0.1882 | 0.00563 | -0.0008 | 33.4281
2 | 0.2509 | 0.0057 | -0.001 | 44.0175
2.5 | 0.3136 | 0.00579 | -0.0012 | 54.1623
3 | 0.3761 | 0.0059 | -0.0014 | 63.7458
3.5 | 0.4385 | 0.00603 | -0.0015 | 72.7197
4 | 0.5008 | 0.0062 | -0.0016 | 80.7742
4.5 | 0.563 | 0.00638 | -0.0017 | 88.2445
5 | 0.6249 | 0.00659 | -0.0018 | 94.8255
5.5 | 0.6867 | 0.00681 | -0.0017 | 100.837
6 | 0.7484 | 0.00706 | -0.0016 | 106.0057
6.5 | 0.8099 | 0.00732 | -0.0015 | 110.6421
7 | 0.8711 | 0.0076 | -0.0013 | 114.6184
7.5 | 0.9319 | 0.00791 | -0.001 | 117.8129
8 | 0.9924 | 0.00824 | -0.0006 | 120.4369
8.5 | 1.0526 | 0.0086 | -0.0001 | 122.3953
9 | 1.1121 | 0.00898 | 0.0004 | 123.8419
9.5 | 1.1711 | 0.0094 | 0.0011 | 124.5851
10 | 1.2293 | 0.00985 | 0.002 | 124.802
10.5 | 1.2869 | 0.01032 | 0.003 | 124.6996
11 | 1.3436 | 0.01081 | 0.0041 | 124.2923
11.5 | 1.3989 | 0.01134 | 0.0055 | 123.3598
12 | 1.4516 | 0.01197 | 0.0072 | 121.2698
12.5 | 1.5032 | 0.01255 | 0.0092 | 119.7769
13 | 1.5491 | 0.01318 | 0.012 | 117.5341
13.5 | 1.5917 | 0.01388 | 0.0152 | 114.6758
14 | 1.6194 | 0.01481 | 0.0205 | 109.345
14.5 | 1.6363 | 0.01605 | 0.0263 | 101.9502
15 | 1.6518 | 0.01796 | 0.0307 | 91.971
15.5 | 1.6715 | 0.02015 | 0.0338 | 82.9529
16 | 1.6877 | 0.02294 | 0.0361 | 73.5702
16.5 | 1.6959 | 0.02665 | 0.0378 | 63.636
17 | 1.7033 | 0.03081 | 0.0386 | 55.284
17.5 | 1.7066 | 0.03559 | 0.0387 | 47.9517
18 | 1.7021 | 0.04139 | 0.038 | 41.1235
18.5 | 1.6882 | 0.04853 | 0.0361 | 34.7867
19 | 1.666 | 0.05707 | 0.033 | 29.1922
19.5 | 1.6481 | 0.06559 | 0.0294 | 25.1273
20 | 1.6257 | 0.07507 | 0.0248 | 21.6558

## 103. Re 8M Mach 0.50 (1)
BIGFOIL.COM POLAR EXPORT
Joukowsky 17.00% thick 0.00% camber
Joukowsky 17.00% thick 0.00% camber |  |  |  | Cl Max: | 1.173 | at alpha= | 10 | deg
JavaFoil+Calcfoil stall+Eppler ext transition |  |  |  | L/D Max: | 132.708 | at alpha= | 5.5 | deg
Re: | 8000000 |  |  | Cd Min: | 0.00462 | at alpha= | 0 | deg
Mach: | 0.5 |  |  | Cl=0 at alpha= | 0 | deg
|  |  |  | @ Cl=0.1, Cd= | 0.0046381
|  |  |  | @ Cl=0.4, Cd= | 0.0049282
|  |  |  | @ Cl=0.6, Cd= | 0.00531
alpha (deg) | Cl | Cd | Cm | Cl/Cd
-15 | -0.876 | 0.10218 | 0 | -8.574
-14.5 | -0.876 | 0.07439 | 0 | -11.776
-14 | -0.833 | 0.08256 | 0 | -10.084
-13.5 | -0.806 | 0.07851 | 0 | -10.269
-13 | -0.78 | 0.0743 | 0 | -10.495
-12.5 | -0.76 | 0.06469 | 0 | -11.753
-12 | -0.741 | 0.05542 | 0 | -13.363
-11.5 | -1.035 | 0.04342 | 0 | -23.831
-11 | -1.141 | 0.03352 | 0 | -34.046
-10.5 | -1.173 | 0.02719 | 0 | -43.138
-10 | -1.174 | 0.02289 | 0 | -51.272
-9.5 | -1.158 | 0.01953 | 0 | -59.275
-9 | -1.13 | 0.01697 | 0 | -66.576
-8.5 | -1.093 | 0.01491 | 0 | -73.311
-8 | -1.05 | 0.01326 | 0 | -79.188
-7.5 | -1.001 | 0.01188 | 0 | -84.246
-7 | -0.949 | 0.01079 | 0 | -87.874
-6.5 | -0.893 | 0.00989 | 0 | -90.239
-6 | -0.834 | 0.00918 | 0 | -90.858
-5.5 | -0.773 | 0.00593 | 0 | -130.379
-5 | -0.705 | 0.00569 | 0 | -123.824
-4.5 | -0.636 | 0.00537 | 0 | -118.585
-4 | -0.567 | 0.00524 | 0 | -108.181
-3.5 | -0.497 | 0.00509 | 0 | -97.644
-3 | -0.427 | 0.00494 | 0 | -86.487
-2.5 | -0.356 | 0.00483 | 0 | -73.759
-2 | -0.285 | 0.00478 | 0 | -59.654
-1.5 | -0.214 | 0.00472 | 0 | -45.397
-1 | -0.143 | 0.00463 | 0 | -30.858
-0.5 | -0.071 | 0.00463 | 0 | -15.444
0 | 0 | 0.00462 | 0 | 0
0.5 | 0.071 | 0.00463 | 0 | 15.446
1 | 0.143 | 0.00465 | 0 | 30.727
1.5 | 0.214 | 0.00475 | 0 | 45.101
2 | 0.285 | 0.00475 | 0 | 60.104
2.5 | 0.356 | 0.00486 | 0 | 73.326
3 | 0.427 | 0.00497 | 0 | 85.952
3.5 | 0.497 | 0.00505 | 0 | 98.41
4 | 0.567 | 0.0052 | 0 | 108.96
4.5 | 0.636 | 0.00543 | 0 | 117.189
5 | 0.705 | 0.00559 | 0 | 126.157
5.5 | 0.773 | 0.00582 | 0 | 132.708
6 | 0.834 | 0.00922 | 0 | 90.428
6.5 | 0.893 | 0.00994 | 0 | 89.84
7 | 0.949 | 0.01078 | 0 | 88.041
7.5 | 1.001 | 0.01188 | 0 | 84.263
8 | 1.05 | 0.01322 | 0 | 79.432
8.5 | 1.093 | 0.0149 | 0 | 73.349
9 | 1.13 | 0.01694 | 0 | 66.717
9.5 | 1.158 | 0.01959 | 0 | 59.084
10 | 1.173 | 0.02293 | 0 | 51.163
10.5 | 1.173 | 0.02718 | 0 | 43.152
11 | 1.141 | 0.03348 | 0 | 34.082
11.5 | 1.034 | 0.04367 | 0 | 23.681
12 | 0.74 | 0.05551 | 0 | 13.337
12.5 | 0.76 | 0.06514 | 0 | 11.661
13 | 0.777 | 0.07667 | 0 | 10.13
13.5 | 0.805 | 0.07959 | 0 | 10.109
14 | 0.832 | 0.08259 | 0 | 10.079
14.5 | 0.874 | 0.0759 | 0 | 11.512
15 | 0.876 | 0.102 | 0 | 8.592

## 104. Re 8M Mach 0.50 (2)
BIGFOIL.COM POLAR EXPORT
Joukowsky 17.00% thick 0.00% camber
Joukowsky 17.00% thick 0.00% camber |  |  |  | Cl Max: | 1.5512 | at alpha= | 13 | deg
XFOIL ncrit=9 |  |  |  | L/D Max: | 118.548 | at alpha= | 8 | deg
Re: | 8000000 |  |  | Cd Min: | 0.14375 | at alpha= | 18 | deg
Mach: | 0.5 |  |  | Cl=0 at alpha= | 0 | deg
|  |  |  | @ Cl=0.1, Cd= | 0.0058445
|  |  |  | @ Cl=0.4, Cd= | 0.0062314
|  |  |  | @ Cl=0.6, Cd= | 0.0067889
alpha (deg) | Cl | Cd | Cm | Cl/Cd
-17.5 | -1.2372 | 0.13069 | -0.0001 | -9.4667
-17 | -1.2707 | 0.11732 | -0.0104 | -10.8311
-16.5 | -1.3092 | 0.10396 | -0.0205 | -12.5933
-16 | -1.3485 | 0.09123 | -0.0296 | -14.7813
-15.5 | -1.3906 | 0.07897 | -0.038 | -17.6092
-15 | -1.4331 | 0.06747 | -0.0451 | -21.2406
-14.5 | -1.4722 | 0.05699 | -0.0506 | -25.8326
-14 | -1.5082 | 0.04742 | -0.0546 | -31.8051
-13.5 | -1.536 | 0.03906 | -0.0568 | -39.3241
-13 | -1.5501 | 0.03204 | -0.0572 | -48.3801
-12.5 | -1.5518 | 0.02621 | -0.0561 | -59.2064
-12 | -1.5368 | 0.02195 | -0.0539 | -70.0137
-11.5 | -1.5158 | 0.01865 | -0.0498 | -81.2761
-11 | -1.4935 | 0.01594 | -0.0445 | -93.6951
-10.5 | -1.4686 | 0.01413 | -0.0376 | -103.9349
-10 | -1.4389 | 0.01297 | -0.0292 | -110.9406
-9.5 | -1.3804 | 0.01205 | -0.0241 | -114.556
-9 | -1.3155 | 0.01125 | -0.0198 | -116.9333
-8.5 | -1.2467 | 0.01055 | -0.0163 | -118.1706
-8 | -1.176 | 0.00992 | -0.0132 | -118.5484
-7.5 | -1.1039 | 0.00935 | -0.0107 | -118.0642
-7 | -1.0308 | 0.00885 | -0.0085 | -116.4746
-6.5 | -0.9572 | 0.00841 | -0.0067 | -113.8169
-6 | -0.8835 | 0.00799 | -0.0052 | -110.5757
-5.5 | -0.8099 | 0.0076 | -0.0039 | -106.5658
-5 | -0.736 | 0.00727 | -0.0029 | -101.238
-4.5 | -0.662 | 0.00699 | -0.002 | -94.7067
-4 | -0.588 | 0.00675 | -0.0014 | -87.1111
-3.5 | -0.5143 | 0.00652 | -0.0009 | -78.8804
-3 | -0.4407 | 0.00632 | -0.0005 | -69.731
-2.5 | -0.3672 | 0.00616 | -0.0003 | -59.6104
-2 | -0.2937 | 0.00603 | -0.0001 | -48.7065
-1.5 | -0.2202 | 0.00594 | 0 | -37.0707
-1 | -0.1468 | 0.00587 | 0 | -25.0085
-0.5 | -0.0734 | 0.00583 | 0 | -12.5901
0 | 0 | 0.00582 | 0 | 0
0.5 | 0.0733 | 0.00583 | 0 | 12.5729
1 | 0.1467 | 0.00587 | 0 | 24.9915
1.5 | 0.2202 | 0.00594 | 0 | 37.0707
2 | 0.2937 | 0.00603 | 0.0001 | 48.7065
2.5 | 0.3672 | 0.00616 | 0.0003 | 59.6104
3 | 0.4407 | 0.00632 | 0.0005 | 69.731
3.5 | 0.5143 | 0.00652 | 0.0009 | 78.8804
4 | 0.588 | 0.00675 | 0.0014 | 87.1111
4.5 | 0.662 | 0.00699 | 0.002 | 94.7067
5 | 0.736 | 0.00727 | 0.0029 | 101.238
5.5 | 0.8098 | 0.0076 | 0.0039 | 106.5526
6 | 0.8834 | 0.00799 | 0.0052 | 110.5632
6.5 | 0.9572 | 0.00841 | 0.0067 | 113.8169
7 | 1.0308 | 0.00885 | 0.0085 | 116.4746
7.5 | 1.1038 | 0.00935 | 0.0107 | 118.0535
8 | 1.176 | 0.00992 | 0.0132 | 118.5484
8.5 | 1.2467 | 0.01055 | 0.0163 | 118.1706
9 | 1.3155 | 0.01125 | 0.0198 | 116.9333
9.5 | 1.3804 | 0.01205 | 0.024 | 114.556
10 | 1.439 | 0.01297 | 0.0292 | 110.9483
10.5 | 1.4689 | 0.01413 | 0.0375 | 103.9561
11 | 1.4941 | 0.01593 | 0.0445 | 93.7916
11.5 | 1.5167 | 0.01862 | 0.0497 | 81.4554
12 | 1.5371 | 0.02194 | 0.0538 | 70.0593
13 | 1.5512 | 0.03203 | 0.0571 | 48.4296
13.5 | 1.5366 | 0.03909 | 0.0567 | 39.3093
14 | 1.5094 | 0.0474 | 0.0545 | 31.8439
14.5 | 1.4742 | 0.05692 | 0.0506 | 25.8995
15 | 1.4343 | 0.06745 | 0.045 | 21.2646
15.5 | 1.3917 | 0.07894 | 0.0379 | 17.6298
16 | 1.3487 | 0.09127 | 0.0295 | 14.777
16.5 | 1.3098 | 0.10395 | 0.0204 | 12.6003
17 | 1.2723 | 0.11719 | 0.0105 | 10.8567
17.5 | 1.2381 | 0.13063 | 0.0001 | 9.4779
18 | 1.2105 | 0.14375 | -0.0101 | 8.4209

## 105. Re 10M Mach 0.00 (1)
BIGFOIL.COM POLAR EXPORT
Joukowsky 17.00% thick 0.00% camber
Joukowsky 17.00% thick 0.00% camber |  |  |  | Cl Max: | 1.591 | at alpha= | 19 | deg
JavaFoil+Calcfoil stall+Eppler ext transition |  |  |  | L/D Max: | 163.144 | at alpha= | 9 | deg
Re: | 10000000 |  |  | Cd Min: | 0.0045 | at alpha= | 0 | deg
Mach: | 0 |  |  | Cl=0 at alpha= | 0 | deg
|  |  |  | @ Cl=0.1, Cd= | 0.0045561
|  |  |  | @ Cl=0.4, Cd= | 0.004808
|  |  |  | @ Cl=0.6, Cd= | 0.0051156
alpha (deg) | Cl | Cd | Cm | Cl/Cd
-20 | -1.584 | 0.06842 | 0 | -23.152
-19.5 | -1.59 | 0.06256 | 0 | -25.412
-19 | -1.591 | 0.05719 | 0 | -27.823
-18.5 | -1.59 | 0.05213 | 0 | -30.511
-18 | -1.587 | 0.04756 | 0 | -33.364
-17.5 | -1.582 | 0.04297 | 0 | -36.818
-17 | -1.573 | 0.03912 | 0 | -40.216
-16.5 | -1.562 | 0.03537 | 0 | -44.177
-16 | -1.549 | 0.03198 | 0 | -48.435
-15.5 | -1.533 | 0.02877 | 0 | -53.271
-15 | -1.512 | 0.02606 | 0 | -58.015
-14.5 | -1.49 | 0.02344 | 0 | -63.562
-14 | -1.464 | 0.02121 | 0 | -69.031
-13.5 | -1.436 | 0.01924 | 0 | -74.634
-13 | -1.406 | 0.01746 | 0 | -80.508
-12.5 | -1.372 | 0.0159 | 0 | -86.335
-12 | -1.336 | 0.01453 | 0 | -91.954
-11.5 | -1.298 | 0.01332 | 0 | -97.501
-11 | -1.258 | 0.01231 | 0 | -102.204
-10.5 | -1.215 | 0.01144 | 0 | -106.233
-10 | -1.17 | 0.01068 | 0 | -109.589
-9.5 | -1.124 | 0.01006 | 0 | -111.707
-9 | -1.08 | 0.00662 | 0 | -163.144
-8.5 | -1.024 | 0.00633 | 0 | -161.702
-8 | -0.968 | 0.00613 | 0 | -157.976
-7.5 | -0.911 | 0.00601 | 0 | -151.568
-7 | -0.853 | 0.00583 | 0 | -146.33
-6.5 | -0.794 | 0.00553 | 0 | -143.457
-6 | -0.735 | 0.00538 | 0 | -136.639
-5.5 | -0.675 | 0.00528 | 0 | -127.877
-5 | -0.615 | 0.00515 | 0 | -119.352
-4.5 | -0.554 | 0.00501 | 0 | -110.655
-4 | -0.493 | 0.0049 | 0 | -100.572
-3.5 | -0.432 | 0.00485 | 0 | -89.138
-3 | -0.371 | 0.00477 | 0 | -77.764
-2.5 | -0.309 | 0.00466 | 0 | -66.359
-2 | -0.247 | 0.00461 | 0 | -53.662
-1.5 | -0.186 | 0.00459 | 0 | -40.43
-1 | -0.124 | 0.00456 | 0 | -27.149
-0.5 | -0.062 | 0.00455 | 0 | -13.605
0 | 0 | 0.0045 | 0 | 0
0.5 | 0.062 | 0.00455 | 0 | 13.605
1 | 0.124 | 0.00456 | 0 | 27.149
1.5 | 0.186 | 0.00459 | 0 | 40.43
2 | 0.247 | 0.00461 | 0 | 53.662
2.5 | 0.309 | 0.00466 | 0 | 66.359
3 | 0.371 | 0.00477 | 0 | 77.764
3.5 | 0.432 | 0.00485 | 0 | 89.138
4 | 0.493 | 0.0049 | 0 | 100.572
4.5 | 0.554 | 0.00501 | 0 | 110.655
5 | 0.615 | 0.00515 | 0 | 119.352
5.5 | 0.675 | 0.00528 | 0 | 127.877
6 | 0.735 | 0.00538 | 0 | 136.639
6.5 | 0.794 | 0.00553 | 0 | 143.457
7 | 0.853 | 0.00583 | 0 | 146.33
7.5 | 0.911 | 0.00601 | 0 | 151.568
8 | 0.968 | 0.00613 | 0 | 157.976
8.5 | 1.024 | 0.00633 | 0 | 161.702
9 | 1.08 | 0.00662 | 0 | 163.144
9.5 | 1.124 | 0.01006 | 0 | 111.707
10 | 1.17 | 0.01068 | 0 | 109.589
10.5 | 1.215 | 0.01144 | 0 | 106.233
11 | 1.258 | 0.01231 | 0 | 102.204
11.5 | 1.298 | 0.01332 | 0 | 97.501
12 | 1.336 | 0.01453 | 0 | 91.954
12.5 | 1.372 | 0.0159 | 0 | 86.335
13 | 1.406 | 0.01746 | 0 | 80.508
13.5 | 1.436 | 0.01924 | 0 | 74.634
14 | 1.464 | 0.02121 | 0 | 69.031
14.5 | 1.49 | 0.02344 | 0 | 63.562
15 | 1.512 | 0.02606 | 0 | 58.015
15.5 | 1.533 | 0.02877 | 0 | 53.271
16 | 1.549 | 0.03198 | 0 | 48.435
16.5 | 1.562 | 0.03537 | 0 | 44.177
17 | 1.573 | 0.03912 | 0 | 40.216
17.5 | 1.582 | 0.04297 | 0 | 36.818
18 | 1.587 | 0.04756 | 0 | 33.364
18.5 | 1.59 | 0.05213 | 0 | 30.511
19 | 1.591 | 0.05719 | 0 | 27.823
19.5 | 1.59 | 0.06256 | 0 | 25.412
20 | 1.584 | 0.06842 | 0 | 23.152

## 106. Re 10M Mach 0.00 (2)
BIGFOIL.COM POLAR EXPORT
Joukowsky 17.00% thick 0.00% camber
Joukowsky 17.00% thick 0.00% camber |  |  |  | Cl Max: | 1.8124 | at alpha= | 20 | deg
XFOIL ncrit=9 |  |  |  | L/D Max: | 132.459 | at alpha= | 11 | deg
Re: | 10000000 |  |  | Cd Min: | 0.03785 | at alpha= | -20 | deg
Mach: | 0 |  |  | Cl=0 at alpha= | 0 | deg
|  |  |  | @ Cl=0.1, Cd= | 0.0054099
|  |  |  | @ Cl=0.4, Cd= | 0.0058005
|  |  |  | @ Cl=0.6, Cd= | 0.0063073
alpha (deg) | Cl | Cd | Cm | Cl/Cd
-20 | -1.8105 | 0.03785 | -0.0303 | -47.8336
-19.5 | -1.8086 | 0.03325 | -0.0306 | -54.394
-19 | -1.8053 | 0.02908 | -0.0303 | -62.0805
-18.5 | -1.7993 | 0.02544 | -0.0293 | -70.7272
-18 | -1.7881 | 0.0225 | -0.0278 | -79.4711
-17.5 | -1.7722 | 0.02018 | -0.0258 | -87.8196
-17 | -1.7553 | 0.01821 | -0.0231 | -96.3921
-16.5 | -1.7402 | 0.01652 | -0.0195 | -105.339
-16 | -1.7253 | 0.01527 | -0.0147 | -112.9862
-15.5 | -1.7069 | 0.01449 | -0.0091 | -117.7985
-15 | -1.6707 | 0.01368 | -0.0065 | -122.1272
-14.5 | -1.6283 | 0.013 | -0.0047 | -125.2538
-14 | -1.5831 | 0.01235 | -0.0033 | -128.1862
-13.5 | -1.5385 | 0.01189 | -0.0015 | -129.3944
-13 | -1.4902 | 0.01144 | -0.0003 | -130.2622
-12.5 | -1.4401 | 0.01097 | 0.0006 | -131.2762
-12 | -1.3886 | 0.0105 | 0.0013 | -132.2476
-11.5 | -1.3355 | 0.01012 | 0.0018 | -131.9664
-11 | -1.2822 | 0.00968 | 0.0022 | -132.4587
-10.5 | -1.2279 | 0.00929 | 0.0026 | -132.1744
-10 | -1.1728 | 0.00894 | 0.0029 | -131.1857
-9.5 | -1.117 | 0.00861 | 0.0031 | -129.7329
-9 | -1.0609 | 0.00828 | 0.0032 | -128.128
-8.5 | -1.0043 | 0.00796 | 0.0033 | -126.1683
-8 | -0.9473 | 0.00766 | 0.0033 | -123.6684
-7.5 | -0.8898 | 0.00739 | 0.0033 | -120.406
-7 | -0.832 | 0.00714 | 0.0033 | -116.5266
-6.5 | -0.7738 | 0.0069 | 0.0032 | -112.1449
-6 | -0.7154 | 0.00668 | 0.0031 | -107.0958
-5.5 | -0.6567 | 0.00648 | 0.0029 | -101.3426
-5 | -0.5977 | 0.0063 | 0.0027 | -94.873
-4.5 | -0.5385 | 0.00613 | 0.0025 | -87.8467
-4 | -0.4792 | 0.00598 | 0.0023 | -80.1338
-3.5 | -0.4197 | 0.00584 | 0.0021 | -71.8664
-3 | -0.36 | 0.00572 | 0.0018 | -62.9371
-2.5 | -0.3002 | 0.00562 | 0.0015 | -53.4164
-2 | -0.2403 | 0.00554 | 0.0012 | -43.3755
-1.5 | -0.1803 | 0.00547 | 0.0009 | -32.9616
-1 | -0.1203 | 0.00542 | 0.0006 | -22.1956
-0.5 | -0.0601 | 0.00539 | 0.0003 | -11.1503
0 | 0 | 0.00539 | 0 | 0
0.5 | 0.0601 | 0.00539 | -0.0003 | 11.1503
1 | 0.1202 | 0.00542 | -0.0006 | 22.1771
1.5 | 0.1803 | 0.00547 | -0.0009 | 32.9616
2 | 0.2403 | 0.00553 | -0.0012 | 43.4539
2.5 | 0.3001 | 0.00562 | -0.0015 | 53.3986
3 | 0.36 | 0.00572 | -0.0018 | 62.9371
3.5 | 0.4196 | 0.00584 | -0.002 | 71.8493
4 | 0.4791 | 0.00598 | -0.0023 | 80.1171
4.5 | 0.5385 | 0.00613 | -0.0025 | 87.8467
5 | 0.5976 | 0.0063 | -0.0027 | 94.8571
5.5 | 0.6566 | 0.00648 | -0.0029 | 101.3272
6 | 0.7153 | 0.00668 | -0.0031 | 107.0808
6.5 | 0.7738 | 0.0069 | -0.0032 | 112.1449
7 | 0.8319 | 0.00714 | -0.0033 | 116.5126
7.5 | 0.8898 | 0.00739 | -0.0033 | 120.406
8 | 0.9472 | 0.00766 | -0.0033 | 123.6554
8.5 | 1.0042 | 0.00796 | -0.0033 | 126.1558
9 | 1.0608 | 0.00828 | -0.0032 | 128.1159
9.5 | 1.1169 | 0.00861 | -0.003 | 129.7213
10 | 1.1727 | 0.00894 | -0.0029 | 131.1745
10.5 | 1.2279 | 0.00929 | -0.0026 | 132.1744
11 | 1.2822 | 0.00968 | -0.0022 | 132.4587
11.5 | 1.3355 | 0.01012 | -0.0018 | 131.9664
12 | 1.3886 | 0.0105 | -0.0013 | 132.2476
12.5 | 1.4401 | 0.01097 | -0.0006 | 131.2762
13 | 1.4901 | 0.01145 | 0.0003 | 130.1397
13.5 | 1.5385 | 0.01189 | 0.0015 | 129.3944
14 | 1.5831 | 0.01236 | 0.0033 | 128.0825
14.5 | 1.6284 | 0.013 | 0.0047 | 125.2615
15 | 1.6708 | 0.01368 | 0.0065 | 122.1345
15.5 | 1.7073 | 0.01449 | 0.0091 | 117.8261
16 | 1.7256 | 0.01528 | 0.0147 | 112.9319
16.5 | 1.7418 | 0.01647 | 0.0193 | 105.7559
17 | 1.7563 | 0.01818 | 0.023 | 96.6062
17.5 | 1.773 | 0.02014 | 0.0257 | 88.0338
18 | 1.7895 | 0.02243 | 0.0277 | 79.7815
18.5 | 1.8006 | 0.02537 | 0.0292 | 70.9736
19 | 1.8065 | 0.02903 | 0.0302 | 62.2287
19.5 | 1.8102 | 0.03318 | 0.0305 | 54.557
20 | 1.8124 | 0.03773 | 0.0302 | 48.036

## 107. Re 10M Mach 0.10 (1)
BIGFOIL.COM POLAR EXPORT
Joukowsky 17.00% thick 0.00% camber
Joukowsky 17.00% thick 0.00% camber |  |  |  | Cl Max: | 1.571 | at alpha= | 18.5 | deg
JavaFoil+Calcfoil stall+Eppler ext transition |  |  |  | L/D Max: | 161.452 | at alpha= | 8.5 | deg
Re: | 10000000 |  |  | Cd Min: | 0.00451 | at alpha= | 0 | deg
Mach: | 0.1 |  |  | Cl=0 at alpha= | 0 | deg
|  |  |  | @ Cl=0.1, Cd= | 0.0045561
|  |  |  | @ Cl=0.4, Cd= | 0.0048061
|  |  |  | @ Cl=0.6, Cd= | 0.0051157
alpha (deg) | Cl | Cd | Cm | Cl/Cd
-20 | -1.555 | 0.07189 | 0 | -21.637
-19.5 | -1.564 | 0.06548 | 0 | -23.89
-19 | -1.569 | 0.05976 | 0 | -26.255
-18.5 | -1.571 | 0.0547 | 0 | -28.714
-18 | -1.57 | 0.04977 | 0 | -31.543
-17.5 | -1.567 | 0.04525 | 0 | -34.626
-17 | -1.561 | 0.04083 | 0 | -38.236
-16.5 | -1.552 | 0.03692 | 0 | -42.047
-16 | -1.541 | 0.03333 | 0 | -46.218
-15.5 | -1.526 | 0.02996 | 0 | -50.937
-15 | -1.507 | 0.02707 | 0 | -55.684
-14.5 | -1.486 | 0.02431 | 0 | -61.14
-14 | -1.462 | 0.02196 | 0 | -66.59
-13.5 | -1.435 | 0.01988 | 0 | -72.185
-13 | -1.405 | 0.01801 | 0 | -78.054
-12.5 | -1.373 | 0.01635 | 0 | -83.959
-12 | -1.338 | 0.01491 | 0 | -89.694
-11.5 | -1.3 | 0.01362 | 0 | -95.438
-11 | -1.26 | 0.01253 | 0 | -100.564
-10.5 | -1.218 | 0.01165 | 0 | -104.503
-10 | -1.173 | 0.01085 | 0 | -108.158
-9.5 | -1.127 | 0.01018 | 0 | -110.684
-9 | -1.079 | 0.00945 | 0 | -114.211
-8.5 | -1.029 | 0.00637 | 0 | -161.452
-8 | -0.972 | 0.00615 | 0 | -158.057
-7.5 | -0.915 | 0.00603 | 0 | -151.661
-7 | -0.857 | 0.00585 | 0 | -146.498
-6.5 | -0.798 | 0.00555 | 0 | -143.693
-6 | -0.738 | 0.00539 | 0 | -136.935
-5.5 | -0.678 | 0.00529 | 0 | -128.213
-5 | -0.618 | 0.00516 | 0 | -119.715
-4.5 | -0.557 | 0.00501 | 0 | -111.031
-4 | -0.496 | 0.00491 | 0 | -100.966
-3.5 | -0.434 | 0.00485 | 0 | -89.492
-3 | -0.372 | 0.00477 | 0 | -78.077
-2.5 | -0.311 | 0.00466 | 0 | -66.642
-2 | -0.249 | 0.00461 | 0 | -53.92
-1.5 | -0.187 | 0.00459 | 0 | -40.637
-1 | -0.124 | 0.00456 | 0 | -27.281
-0.5 | -0.062 | 0.00455 | 0 | -13.673
0 | 0 | 0.00451 | 0 | 0
0.5 | 0.062 | 0.00455 | 0 | 13.673
1 | 0.124 | 0.00456 | 0 | 27.281
1.5 | 0.187 | 0.00459 | 0 | 40.637
2 | 0.249 | 0.00461 | 0 | 53.92
2.5 | 0.311 | 0.00466 | 0 | 66.642
3 | 0.372 | 0.00477 | 0 | 78.077
3.5 | 0.434 | 0.00485 | 0 | 89.492
4 | 0.496 | 0.00491 | 0 | 100.966
4.5 | 0.557 | 0.00501 | 0 | 111.031
5 | 0.618 | 0.00516 | 0 | 119.715
5.5 | 0.678 | 0.00529 | 0 | 128.213
6 | 0.738 | 0.00539 | 0 | 136.935
6.5 | 0.798 | 0.00555 | 0 | 143.693
7 | 0.857 | 0.00585 | 0 | 146.498
7.5 | 0.915 | 0.00603 | 0 | 151.661
8 | 0.972 | 0.00615 | 0 | 158.057
8.5 | 1.029 | 0.00637 | 0 | 161.452
9 | 1.079 | 0.00945 | 0 | 114.211
9.5 | 1.127 | 0.01018 | 0 | 110.684
10 | 1.173 | 0.01085 | 0 | 108.158
10.5 | 1.218 | 0.01165 | 0 | 104.503
11 | 1.26 | 0.01253 | 0 | 100.564
11.5 | 1.3 | 0.01362 | 0 | 95.438
12 | 1.338 | 0.01491 | 0 | 89.694
12.5 | 1.373 | 0.01635 | 0 | 83.959
13 | 1.405 | 0.01801 | 0 | 78.054
13.5 | 1.435 | 0.01988 | 0 | 72.185
14 | 1.462 | 0.02196 | 0 | 66.59
14.5 | 1.486 | 0.02431 | 0 | 61.14
15 | 1.507 | 0.02707 | 0 | 55.684
15.5 | 1.526 | 0.02996 | 0 | 50.937
16 | 1.541 | 0.03333 | 0 | 46.218
16.5 | 1.552 | 0.03692 | 0 | 42.047
17 | 1.561 | 0.04083 | 0 | 38.236
17.5 | 1.567 | 0.04525 | 0 | 34.626
18 | 1.57 | 0.04977 | 0 | 31.543
18.5 | 1.571 | 0.0547 | 0 | 28.714
19 | 1.569 | 0.05976 | 0 | 26.255
19.5 | 1.564 | 0.06549 | 0 | 23.888
20 | 1.555 | 0.07189 | 0 | 21.637

## 108. Re 10M Mach 0.10 (2)
BIGFOIL.COM POLAR EXPORT
Joukowsky 17.00% thick 0.00% camber
Joukowsky 17.00% thick 0.00% camber |  |  |  | Cl Max: | 1.8 | at alpha= | 19.5 | deg
XFOIL ncrit=9 |  |  |  | L/D Max: | 132.022 | at alpha= | 11 | deg
Re: | 10000000 |  |  | Cd Min: | 0.04152 | at alpha= | -20 | deg
Mach: | 0.1 |  |  | Cl=0 at alpha= | 0 | deg
|  |  |  | @ Cl=0.1, Cd= | 0.0054261
|  |  |  | @ Cl=0.4, Cd= | 0.0058149
|  |  |  | @ Cl=0.6, Cd= | 0.0063043
alpha (deg) | Cl | Cd | Cm | Cl/Cd
-20 | -1.7971 | 0.04152 | -0.0314 | -43.2828
-19.5 | -1.7978 | 0.03638 | -0.0321 | -49.4173
-19 | -1.794 | 0.03199 | -0.0322 | -56.08
-18.5 | -1.7908 | 0.02782 | -0.0316 | -64.371
-18 | -1.7839 | 0.02428 | -0.0304 | -73.472
-17.5 | -1.771 | 0.0215 | -0.0286 | -82.3721
-17 | -1.7527 | 0.01936 | -0.0264 | -90.532
-16.5 | -1.7373 | 0.01741 | -0.0232 | -99.7875
-16 | -1.7225 | 0.01585 | -0.019 | -108.6751
-15.5 | -1.7069 | 0.01483 | -0.0134 | -115.0978
-15 | -1.679 | 0.01404 | -0.0091 | -119.5869
-14.5 | -1.6392 | 0.01326 | -0.0068 | -123.6199
-14 | -1.5939 | 0.01263 | -0.0051 | -126.1995
-13.5 | -1.55 | 0.0121 | -0.0031 | -128.0992
-13 | -1.5014 | 0.01165 | -0.0017 | -128.8755
-12.5 | -1.4515 | 0.01112 | -0.0006 | -130.5306
-12 | -1.3994 | 0.01067 | 0.0002 | -131.1528
-11.5 | -1.3462 | 0.01024 | 0.0008 | -131.4648
-11 | -1.2925 | 0.00979 | 0.0014 | -132.0225
-10.5 | -1.2375 | 0.0094 | 0.0019 | -131.6489
-10 | -1.1819 | 0.00904 | 0.0022 | -130.7412
-9.5 | -1.1257 | 0.00868 | 0.0025 | -129.6889
-9 | -1.0692 | 0.00833 | 0.0027 | -128.3553
-8.5 | -1.012 | 0.00801 | 0.0029 | -126.3421
-8 | -0.9545 | 0.00771 | 0.003 | -123.8003
-7.5 | -0.8965 | 0.00743 | 0.003 | -120.6595
-7 | -0.8382 | 0.00717 | 0.003 | -116.9038
-6.5 | -0.7795 | 0.00693 | 0.003 | -112.482
-6 | -0.7206 | 0.0067 | 0.0029 | -107.5522
-5.5 | -0.6614 | 0.0065 | 0.0028 | -101.7538
-5 | -0.602 | 0.00631 | 0.0026 | -95.4041
-4.5 | -0.5424 | 0.00614 | 0.0024 | -88.3388
-4 | -0.4826 | 0.006 | 0.0022 | -80.4333
-3.5 | -0.4226 | 0.00586 | 0.002 | -72.116
-3 | -0.3625 | 0.00574 | 0.0017 | -63.1533
-2.5 | -0.3023 | 0.00564 | 0.0015 | -53.5993
-2 | -0.242 | 0.00555 | 0.0012 | -43.6036
-1.5 | -0.1816 | 0.00548 | 0.0009 | -33.1387
-1 | -0.1211 | 0.00543 | 0.0006 | -22.302
-0.5 | -0.0606 | 0.00541 | 0.0003 | -11.2015
0 | 0 | 0.0054 | 0 | 0
0.5 | 0.0605 | 0.0054 | -0.0003 | 11.2037
1 | 0.121 | 0.00544 | -0.0006 | 22.2426
1.5 | 0.1815 | 0.00548 | -0.0009 | 33.1204
2 | 0.2419 | 0.00555 | -0.0012 | 43.5856
2.5 | 0.3022 | 0.00564 | -0.0015 | 53.5816
3 | 0.3625 | 0.00574 | -0.0017 | 63.1533
3.5 | 0.4226 | 0.00586 | -0.002 | 72.116
4 | 0.4825 | 0.00599 | -0.0022 | 80.5509
4.5 | 0.5423 | 0.00614 | -0.0024 | 88.3225
5 | 0.602 | 0.00631 | -0.0026 | 95.4041
5.5 | 0.6614 | 0.0065 | -0.0028 | 101.7538
6 | 0.7206 | 0.0067 | -0.0029 | 107.5522
6.5 | 0.7795 | 0.00693 | -0.003 | 112.482
7 | 0.8381 | 0.00717 | -0.003 | 116.8898
7.5 | 0.8965 | 0.00743 | -0.003 | 120.6595
8 | 0.9544 | 0.00771 | -0.003 | 123.7873
8.5 | 1.012 | 0.00801 | -0.0029 | 126.3421
9 | 1.0691 | 0.00833 | -0.0027 | 128.3433
9.5 | 1.1257 | 0.00868 | -0.0025 | 129.6889
10 | 1.1818 | 0.00904 | -0.0022 | 130.7301
10.5 | 1.2375 | 0.0094 | -0.0019 | 131.6489
11 | 1.2925 | 0.00979 | -0.0014 | 132.0225
11.5 | 1.3462 | 0.01024 | -0.0008 | 131.4648
12 | 1.3993 | 0.01067 | -0.0002 | 131.1434
12.5 | 1.4515 | 0.01112 | 0.0006 | 130.5306
13 | 1.5013 | 0.01166 | 0.0017 | 128.7564
13.5 | 1.5501 | 0.01209 | 0.0031 | 128.2134
14 | 1.5939 | 0.01263 | 0.0051 | 126.1995
14.5 | 1.6393 | 0.01326 | 0.0068 | 123.6275
15 | 1.6793 | 0.01404 | 0.0091 | 119.6083
15.5 | 1.7077 | 0.01483 | 0.0133 | 115.1517
16 | 1.7227 | 0.01585 | 0.0189 | 108.6877
16.5 | 1.7388 | 0.01735 | 0.0231 | 100.219
17 | 1.7535 | 0.01934 | 0.0263 | 90.667
17.5 | 1.7715 | 0.02148 | 0.0286 | 82.4721
18 | 1.7856 | 0.02419 | 0.0303 | 73.8156
18.5 | 1.7932 | 0.02766 | 0.0315 | 64.8301
19 | 1.7957 | 0.03189 | 0.0321 | 56.3092
19.5 | 1.8 | 0.03624 | 0.032 | 49.6689
20 | 1.7988 | 0.04142 | 0.0313 | 43.4283

## 109. Re 10M Mach 0.25 (1)
BIGFOIL.COM POLAR EXPORT
Joukowsky 17.00% thick 0.00% camber
Joukowsky 17.00% thick 0.00% camber |  |  |  | Cl Max: | 1.473 | at alpha= | 16 | deg
JavaFoil+Calcfoil stall+Eppler ext transition |  |  |  | L/D Max: | 155.501 | at alpha= | 8 | deg
Re: | 10000000 |  |  | Cd Min: | 0.00451 | at alpha= | 0.5 | deg
Mach: | 0.25 |  |  | Cl=0 at alpha= | 0 | deg
|  |  |  | @ Cl=0.1, Cd= | 0.0045494
|  |  |  | @ Cl=0.4, Cd= | 0.0047851
|  |  |  | @ Cl=0.6, Cd= | 0.0051277
alpha (deg) | Cl | Cd | Cm | Cl/Cd
-20 | -1.32 | 0.09794 | 0 | -13.476
-19.5 | -1.355 | 0.08894 | 0 | -15.237
-19 | -1.385 | 0.08058 | 0 | -17.182
-18.5 | -1.41 | 0.07246 | 0 | -19.463
-18 | -1.432 | 0.0651 | 0 | -21.992
-17.5 | -1.448 | 0.05892 | 0 | -24.577
-17 | -1.461 | 0.05291 | 0 | -27.602
-16.5 | -1.469 | 0.04719 | 0 | -31.134
-16 | -1.473 | 0.04228 | 0 | -34.829
-15.5 | -1.472 | 0.03762 | 0 | -39.127
-15 | -1.465 | 0.03366 | 0 | -43.524
-14.5 | -1.454 | 0.02999 | 0 | -48.488
-14 | -1.44 | 0.0267 | 0 | -53.913
-13.5 | -1.421 | 0.02392 | 0 | -59.397
-13 | -1.398 | 0.02141 | 0 | -65.279
-12.5 | -1.371 | 0.01918 | 0 | -71.475
-12 | -1.341 | 0.01729 | 0 | -77.53
-11.5 | -1.307 | 0.01566 | 0 | -83.463
-11 | -1.27 | 0.01418 | 0 | -89.595
-10.5 | -1.23 | 0.01296 | 0 | -94.938
-10 | -1.188 | 0.01194 | 0 | -99.519
-9.5 | -1.143 | 0.01105 | 0 | -103.374
-9 | -1.095 | 0.01031 | 0 | -106.261
-8.5 | -1.046 | 0.00969 | 0 | -107.954
-8 | -0.996 | 0.00633 | 0 | -157.458
-7.5 | -0.938 | 0.0061 | 0 | -153.834
-7 | -0.878 | 0.00596 | 0 | -147.266
-6.5 | -0.818 | 0.00578 | 0 | -141.643
-6 | -0.758 | 0.00547 | 0 | -138.406
-5.5 | -0.696 | 0.00531 | 0 | -130.986
-5 | -0.634 | 0.00521 | 0 | -121.616
-4.5 | -0.572 | 0.00509 | 0 | -112.42
-4 | -0.509 | 0.00494 | 0 | -102.968
-3.5 | -0.446 | 0.00484 | 0 | -92.075
-3 | -0.383 | 0.00479 | 0 | -79.84
-2.5 | -0.319 | 0.00472 | 0 | -67.635
-2 | -0.255 | 0.00462 | 0 | -55.252
-1.5 | -0.192 | 0.0046 | 0 | -41.666
-1 | -0.128 | 0.00457 | 0 | -28.001
-0.5 | -0.064 | 0.00455 | 0 | -14.07
0 | 0 | 0.00455 | 0 | 0
0.5 | 0.064 | 0.00451 | 0 | 14.172
1 | 0.128 | 0.00458 | 0 | 27.925
1.5 | 0.192 | 0.0046 | 0 | 41.664
2 | 0.255 | 0.00465 | 0 | 54.973
2.5 | 0.319 | 0.00468 | 0 | 68.238
3 | 0.383 | 0.00475 | 0 | 80.55
3.5 | 0.446 | 0.00488 | 0 | 91.403
4 | 0.509 | 0.00494 | 0 | 102.968
4.5 | 0.572 | 0.00506 | 0 | 113.002
5 | 0.634 | 0.00521 | 0 | 121.616
5.5 | 0.696 | 0.00536 | 0 | 129.943
6 | 0.758 | 0.00547 | 0 | 138.406
6.5 | 0.818 | 0.00565 | 0 | 144.809
7 | 0.878 | 0.00596 | 0 | 147.266
7.5 | 0.938 | 0.00617 | 0 | 151.988
8 | 0.996 | 0.0064 | 0 | 155.501
8.5 | 1.046 | 0.00968 | 0 | 107.993
9 | 1.095 | 0.0103 | 0 | 106.297
9.5 | 1.143 | 0.01105 | 0 | 103.461
10 | 1.188 | 0.01192 | 0 | 99.606
10.5 | 1.23 | 0.01297 | 0 | 94.851
11 | 1.27 | 0.01419 | 0 | 89.515
11.5 | 1.307 | 0.0156 | 0 | 83.779
12 | 1.341 | 0.01727 | 0 | 77.613
12.5 | 1.371 | 0.01918 | 0 | 71.492
13 | 1.398 | 0.02142 | 0 | 65.277
13.5 | 1.421 | 0.02392 | 0 | 59.38
14 | 1.44 | 0.02671 | 0 | 53.886
14.5 | 1.454 | 0.02999 | 0 | 48.49
15 | 1.465 | 0.03361 | 0 | 43.59
15.5 | 1.472 | 0.03759 | 0 | 39.156
16 | 1.473 | 0.04205 | 0 | 35.034
16.5 | 1.469 | 0.04728 | 0 | 31.07
17 | 1.46 | 0.05293 | 0 | 27.59
17.5 | 1.448 | 0.05891 | 0 | 24.583
18 | 1.431 | 0.06551 | 0 | 21.843
18.5 | 1.41 | 0.07245 | 0 | 19.464
19 | 1.385 | 0.08058 | 0 | 17.183
19.5 | 1.355 | 0.08901 | 0 | 15.224
20 | 1.32 | 0.09812 | 0 | 13.448

## 110. Re 10M Mach 0.25 (2)
BIGFOIL.COM POLAR EXPORT
Joukowsky 17.00% thick 0.00% camber
Joukowsky 17.00% thick 0.00% camber |  |  |  | Cl Max: | 1.7365 | at alpha= | 17.5 | deg
XFOIL ncrit=9 |  |  |  | L/D Max: | 129.559 | at alpha= | 10 | deg
Re: | 10000000 |  |  | Cd Min: | 0.06992 | at alpha= | -20 | deg
Mach: | 0.25 |  |  | Cl=0 at alpha= | 0 | deg
|  |  |  | @ Cl=0.1, Cd= | 0.0054837
|  |  |  | @ Cl=0.4, Cd= | 0.0058451
|  |  |  | @ Cl=0.6, Cd= | 0.0063406
alpha (deg) | Cl | Cd | Cm | Cl/Cd
-20 | -1.6667 | 0.06992 | -0.0283 | -23.8372
-19.5 | -1.6943 | 0.06012 | -0.0329 | -28.182
-19 | -1.7128 | 0.05183 | -0.0361 | -33.0465
-18.5 | -1.7254 | 0.04461 | -0.0382 | -38.6774
-18 | -1.7302 | 0.03857 | -0.0393 | -44.8587
-17.5 | -1.7352 | 0.03296 | -0.0397 | -52.6456
-17 | -1.7344 | 0.02816 | -0.0392 | -61.5909
-16.5 | -1.7252 | 0.02438 | -0.0379 | -70.7629
-16 | -1.7082 | 0.02147 | -0.0359 | -79.5622
-15.5 | -1.6942 | 0.01878 | -0.033 | -90.213
-15 | -1.6771 | 0.01671 | -0.0292 | -100.3651
-14.5 | -1.6569 | 0.01527 | -0.0245 | -108.5069
-14 | -1.645 | 0.01416 | -0.0172 | -116.1723
-13.5 | -1.6046 | 0.0134 | -0.0137 | -119.7463
-13 | -1.5618 | 0.01276 | -0.0104 | -122.3981
-12.5 | -1.5113 | 0.01216 | -0.0083 | -124.2845
-12 | -1.4593 | 0.01153 | -0.0064 | -126.5655
-11.5 | -1.4043 | 0.01101 | -0.0049 | -127.5477
-11 | -1.3484 | 0.01048 | -0.0036 | -128.6641
-10.5 | -1.2914 | 0.00998 | -0.0025 | -129.3988
-10 | -1.2334 | 0.00952 | -0.0016 | -129.5588
-9.5 | -1.1743 | 0.00913 | -0.0008 | -128.6199
-9 | -1.1149 | 0.00873 | -0.0001 | -127.709
-8.5 | -1.0548 | 0.00838 | 0.0004 | -125.8711
-8 | -0.9944 | 0.00804 | 0.0008 | -123.6816
-7.5 | -0.9337 | 0.00771 | 0.0012 | -121.1025
-7 | -0.8726 | 0.00742 | 0.0015 | -117.6011
-6.5 | -0.8113 | 0.00714 | 0.0017 | -113.6275
-6 | -0.7497 | 0.00688 | 0.0018 | -108.968
-5.5 | -0.688 | 0.00664 | 0.0019 | -103.6145
-5 | -0.626 | 0.00642 | 0.0019 | -97.5078
-4.5 | -0.5639 | 0.00623 | 0.0018 | -90.5136
-4 | -0.5015 | 0.00607 | 0.0017 | -82.6194
-3.5 | -0.4391 | 0.00592 | 0.0016 | -74.1723
-3 | -0.3765 | 0.0058 | 0.0014 | -64.9138
-2.5 | -0.3139 | 0.00569 | 0.0012 | -55.167
-2 | -0.2512 | 0.00561 | 0.001 | -44.7772
-1.5 | -0.1885 | 0.00554 | 0.0008 | -34.0253
-1 | -0.1257 | 0.00549 | 0.0005 | -22.8962
-0.5 | -0.0629 | 0.00547 | 0.0003 | -11.4991
0 | 0 | 0.00546 | 0 | 0
0.5 | 0.0628 | 0.00546 | -0.0003 | 11.5018
1 | 0.1256 | 0.0055 | -0.0005 | 22.8364
1.5 | 0.1884 | 0.00554 | -0.0008 | 34.0072
2 | 0.2512 | 0.00561 | -0.001 | 44.7772
2.5 | 0.3139 | 0.00569 | -0.0012 | 55.167
3 | 0.3765 | 0.0058 | -0.0014 | 64.9138
3.5 | 0.4391 | 0.00592 | -0.0016 | 74.1723
4 | 0.5015 | 0.00607 | -0.0017 | 82.6194
4.5 | 0.5638 | 0.00623 | -0.0018 | 90.4976
5 | 0.626 | 0.00642 | -0.0019 | 97.5078
5.5 | 0.6879 | 0.00664 | -0.0019 | 103.5994
6 | 0.7497 | 0.00688 | -0.0018 | 108.968
6.5 | 0.8112 | 0.00714 | -0.0017 | 113.6134
7 | 0.8726 | 0.00742 | -0.0015 | 117.6011
7.5 | 0.9337 | 0.00771 | -0.0012 | 121.1025
8 | 0.9944 | 0.00804 | -0.0008 | 123.6816
8.5 | 1.0548 | 0.00838 | -0.0004 | 125.8711
9 | 1.1148 | 0.00873 | 0.0001 | 127.6976
9.5 | 1.1743 | 0.00912 | 0.0008 | 128.761
10 | 1.2334 | 0.00952 | 0.0016 | 129.5588
10.5 | 1.2914 | 0.00997 | 0.0025 | 129.5286
11 | 1.3484 | 0.01048 | 0.0036 | 128.6641
11.5 | 1.4042 | 0.01101 | 0.0049 | 127.5386
12 | 1.4592 | 0.01153 | 0.0064 | 126.5568
12.5 | 1.5114 | 0.01215 | 0.0083 | 124.3951
13 | 1.5614 | 0.01277 | 0.0105 | 122.2709
13.5 | 1.6047 | 0.0134 | 0.0137 | 119.7537
14 | 1.6451 | 0.01416 | 0.0172 | 116.1794
14.5 | 1.6576 | 0.01526 | 0.0244 | 108.6239
15 | 1.6781 | 0.01669 | 0.0291 | 100.5452
15.5 | 1.6962 | 0.01869 | 0.0329 | 90.7544
16 | 1.7096 | 0.02141 | 0.0358 | 79.8505
16.5 | 1.726 | 0.02435 | 0.0378 | 70.883
17 | 1.7356 | 0.02811 | 0.0391 | 61.7432
17.5 | 1.7365 | 0.0329 | 0.0396 | 52.7812
18 | 1.7327 | 0.03843 | 0.0392 | 45.0872
18.5 | 1.7279 | 0.04446 | 0.0382 | 38.8641
19 | 1.7157 | 0.05163 | 0.0361 | 33.2307
19.5 | 1.6962 | 0.06001 | 0.0328 | 28.2653
20 | 1.6715 | 0.06945 | 0.0285 | 24.0677

## 111. Re 10M Mach 0.50 (1)
BIGFOIL.COM POLAR EXPORT
Joukowsky 17.00% thick 0.00% camber
Joukowsky 17.00% thick 0.00% camber |  |  |  | Cl Max: | 1.177 | at alpha= | 10 | deg
JavaFoil+Calcfoil stall+Eppler ext transition |  |  |  | L/D Max: | 139.746 | at alpha= | 6 | deg
Re: | 10000000 |  |  | Cd Min: | 0.00457 | at alpha= | 0 | deg
Mach: | 0.5 |  |  | Cl=0 at alpha= | 0 | deg
|  |  |  | @ Cl=0.1, Cd= | 0.0045881
|  |  |  | @ Cl=0.4, Cd= | 0.004862
|  |  |  | @ Cl=0.6, Cd= | 0.0052352
alpha (deg) | Cl | Cd | Cm | Cl/Cd
-15 | -0.886 | 0.09314 | 0 | -9.514
-14.5 | -0.886 | 0.06698 | 0 | -13.225
-14 | -0.845 | 0.07284 | 0 | -11.604
-13.5 | -0.816 | 0.07128 | 0 | -11.443
-13 | -0.787 | 0.06825 | 0 | -11.534
-12.5 | -0.765 | 0.06086 | 0 | -12.568
-12 | -0.744 | 0.05264 | 0 | -14.129
-11.5 | -1.038 | 0.04169 | 0 | -24.9
-11 | -1.145 | 0.03203 | 0 | -35.734
-10.5 | -1.176 | 0.0261 | 0 | -45.05
-10 | -1.177 | 0.02201 | 0 | -53.468
-9.5 | -1.161 | 0.01874 | 0 | -61.942
-9 | -1.133 | 0.01631 | 0 | -69.463
-8.5 | -1.096 | 0.01435 | 0 | -76.352
-8 | -1.052 | 0.01278 | 0 | -82.359
-7.5 | -1.003 | 0.0115 | 0 | -87.289
-7 | -0.951 | 0.01046 | 0 | -90.854
-6.5 | -0.894 | 0.00963 | 0 | -92.915
-6 | -0.839 | 0.00601 | 0 | -139.635
-5.5 | -0.773 | 0.00583 | 0 | -132.617
-5 | -0.705 | 0.00561 | 0 | -125.763
-4.5 | -0.636 | 0.00528 | 0 | -120.446
-4 | -0.567 | 0.00517 | 0 | -109.721
-3.5 | -0.497 | 0.00502 | 0 | -98.973
-3 | -0.427 | 0.00487 | 0 | -87.62
-2.5 | -0.356 | 0.00477 | 0 | -74.667
-2 | -0.285 | 0.00472 | 0 | -60.38
-1.5 | -0.214 | 0.00466 | 0 | -45.937
-1 | -0.143 | 0.00458 | 0 | -31.217
-0.5 | -0.071 | 0.00458 | 0 | -15.618
0 | 0 | 0.00457 | 0 | 0
0.5 | 0.071 | 0.00458 | 0 | 15.621
1 | 0.143 | 0.0046 | 0 | 31.085
1.5 | 0.214 | 0.00469 | 0 | 45.634
2 | 0.285 | 0.0047 | 0 | 60.734
2.5 | 0.356 | 0.0048 | 0 | 74.268
3 | 0.427 | 0.0049 | 0 | 87.086
3.5 | 0.497 | 0.00498 | 0 | 99.807
4 | 0.567 | 0.00513 | 0 | 110.58
4.5 | 0.636 | 0.00535 | 0 | 118.961
5 | 0.705 | 0.0055 | 0 | 128.152
5.5 | 0.773 | 0.00572 | 0 | 135.059
6 | 0.839 | 0.00601 | 0 | 139.746
6.5 | 0.894 | 0.00967 | 0 | 92.494
7 | 0.951 | 0.01046 | 0 | 90.875
7.5 | 1.003 | 0.01149 | 0 | 87.307
8 | 1.052 | 0.01276 | 0 | 82.476
8.5 | 1.096 | 0.01434 | 0 | 76.391
9 | 1.133 | 0.01632 | 0 | 69.419
9.5 | 1.161 | 0.0188 | 0 | 61.746
10 | 1.177 | 0.02197 | 0 | 53.543
10.5 | 1.176 | 0.02611 | 0 | 45.044
11 | 1.145 | 0.032 | 0 | 35.771
11.5 | 1.037 | 0.04195 | 0 | 24.727
12 | 0.744 | 0.05274 | 0 | 14.1
12.5 | 0.764 | 0.06123 | 0 | 12.484
13 | 0.785 | 0.07018 | 0 | 11.179
13.5 | 0.815 | 0.07195 | 0 | 11.322
14 | 0.845 | 0.07288 | 0 | 11.597
14.5 | 0.885 | 0.0679 | 0 | 13.028
15 | 0.886 | 0.09284 | 0 | 9.548

## 112. Re 10M Mach 0.50 (2)
BIGFOIL.COM POLAR EXPORT
Joukowsky 17.00% thick 0.00% camber
Joukowsky 17.00% thick 0.00% camber |  |  |  | Cl Max: | 1.5995 | at alpha= | 13 | deg
XFOIL ncrit=9 |  |  |  | L/D Max: | 123.042 | at alpha= | 8 | deg
Re: | 10000000 |  |  | Cd Min: | 0.13806 | at alpha= | 18 | deg
Mach: | 0.5 |  |  | Cl=0 at alpha= | 0 | deg
|  |  |  | @ Cl=0.1, Cd= | 0.0057245
|  |  |  | @ Cl=0.4, Cd= | 0.0060813
|  |  |  | @ Cl=0.6, Cd= | 0.0065972
alpha (deg) | Cl | Cd | Cm | Cl/Cd
-17.5 | -1.2826 | 0.12506 | -0.0062 | -10.2559
-17 | -1.3192 | 0.11166 | -0.0165 | -11.8144
-16.5 | -1.3627 | 0.09816 | -0.0268 | -13.8824
-16 | -1.4038 | 0.08565 | -0.0357 | -16.39
-15.5 | -1.4462 | 0.07379 | -0.0435 | -19.5989
-15 | -1.4875 | 0.06278 | -0.05 | -23.6939
-14.5 | -1.528 | 0.05253 | -0.055 | -29.0881
-14 | -1.5628 | 0.0434 | -0.0582 | -36.0092
-13.5 | -1.5879 | 0.03546 | -0.0597 | -44.78
-12.5 | -1.5889 | 0.02393 | -0.0578 | -66.3978
-12 | -1.5751 | 0.02002 | -0.054 | -78.6763
-11.5 | -1.551 | 0.01704 | -0.0493 | -91.0211
-11 | -1.5235 | 0.01487 | -0.0433 | -102.4546
-10.5 | -1.5055 | 0.01335 | -0.0344 | -112.7715
-10 | -1.455 | 0.0124 | -0.028 | -117.3387
-9.5 | -1.3913 | 0.01159 | -0.0232 | -120.0431
-9 | -1.3238 | 0.01085 | -0.0191 | -122.0092
-8.5 | -1.2534 | 0.01019 | -0.0157 | -123.0029
-8 | -1.1812 | 0.0096 | -0.0128 | -123.0417
-7.5 | -1.108 | 0.00908 | -0.0103 | -122.0264
-7 | -1.0344 | 0.00859 | -0.0082 | -120.4191
-6.5 | -0.9605 | 0.00814 | -0.0064 | -117.9975
-6 | -0.8864 | 0.00774 | -0.0049 | -114.522
-5.5 | -0.8119 | 0.00741 | -0.0037 | -109.5682
-5 | -0.7375 | 0.00711 | -0.0027 | -103.7271
-4.5 | -0.6634 | 0.00682 | -0.0019 | -97.2727
-4 | -0.5895 | 0.00656 | -0.0013 | -89.8628
-3.5 | -0.5155 | 0.00634 | -0.0008 | -81.3091
-3 | -0.4416 | 0.00616 | -0.0004 | -71.6883
-2.5 | -0.3678 | 0.00602 | -0.0002 | -61.0963
-2 | -0.294 | 0.0059 | -0.0001 | -49.8305
-1.5 | -0.2204 | 0.00581 | 0 | -37.9346
-1 | -0.1469 | 0.00575 | 0 | -25.5478
-0.5 | -0.0735 | 0.00571 | 0 | -12.8722
0 | 0 | 0.00569 | 0 | 0
0.5 | 0.0734 | 0.00571 | 0 | 12.8546
1 | 0.1469 | 0.00575 | 0 | 25.5478
1.5 | 0.2204 | 0.00581 | 0 | 37.9346
2 | 0.294 | 0.0059 | 0.0001 | 49.8305
2.5 | 0.3677 | 0.00602 | 0.0002 | 61.0797
3 | 0.4415 | 0.00616 | 0.0004 | 71.6721
3.5 | 0.5155 | 0.00634 | 0.0008 | 81.3091
4 | 0.5894 | 0.00656 | 0.0013 | 89.8476
4.5 | 0.6634 | 0.00682 | 0.0019 | 97.2727
5 | 0.7374 | 0.00711 | 0.0027 | 103.7131
5.5 | 0.8119 | 0.00741 | 0.0037 | 109.5682
6 | 0.8863 | 0.00774 | 0.0049 | 114.509
6.5 | 0.9605 | 0.00813 | 0.0064 | 118.1427
7 | 1.0344 | 0.00858 | 0.0082 | 120.5594
7.5 | 1.1079 | 0.00908 | 0.0103 | 122.0154
8 | 1.1812 | 0.0096 | 0.0128 | 123.0417
8.5 | 1.2534 | 0.01019 | 0.0157 | 123.0029
9 | 1.3238 | 0.01085 | 0.0191 | 122.0092
9.5 | 1.3913 | 0.0116 | 0.0232 | 119.9397
10 | 1.4551 | 0.0124 | 0.028 | 117.3468
10.5 | 1.5061 | 0.01334 | 0.0343 | 112.901
11 | 1.5238 | 0.01486 | 0.0433 | 102.5437
11.5 | 1.5518 | 0.01702 | 0.0493 | 91.1751
12 | 1.5751 | 0.02002 | 0.054 | 78.6763
12.5 | 1.5898 | 0.02388 | 0.0578 | 66.5745
13 | 1.5995 | 0.02883 | 0.0593 | 55.4804
13.5 | 1.5889 | 0.03546 | 0.0596 | 44.8082
14 | 1.5639 | 0.0434 | 0.0581 | 36.0346
14.5 | 1.5299 | 0.05247 | 0.055 | 29.1576
15 | 1.4885 | 0.06279 | 0.0499 | 23.706
15.5 | 1.447 | 0.07378 | 0.0435 | 19.6124
16 | 1.4038 | 0.08571 | 0.0356 | 16.3785
16.5 | 1.3633 | 0.09816 | 0.0267 | 13.8885
17 | 1.3212 | 0.11149 | 0.0167 | 11.8504
17.5 | 1.2838 | 0.12497 | 0.0062 | 10.2729
18 | 1.2542 | 0.13806 | -0.004 | 9.0845

## 113. Re 12M Mach 0.00 (1)
BIGFOIL.COM POLAR EXPORT
Joukowsky 17.00% thick 0.00% camber
Joukowsky 17.00% thick 0.00% camber |  |  |  | Cl Max: | 1.595 | at alpha= | 19 | deg
JavaFoil+Calcfoil stall+Eppler ext transition |  |  |  | L/D Max: | 165.537 | at alpha= | 9 | deg
Re: | 12000000 |  |  | Cd Min: | 0.00447 | at alpha= | 0 | deg
Mach: | 0 |  |  | Cl=0 at alpha= | 0 | deg
|  |  |  | @ Cl=0.1, Cd= | 0.0045261
|  |  |  | @ Cl=0.4, Cd= | 0.0047633
|  |  |  | @ Cl=0.6, Cd= | 0.0050656
alpha (deg) | Cl | Cd | Cm | Cl/Cd
-20 | -1.587 | 0.06651 | 0 | -23.863
-19.5 | -1.593 | 0.0607 | 0 | -26.241
-19 | -1.595 | 0.05515 | 0 | -28.92
-18.5 | -1.594 | 0.05036 | 0 | -31.656
-18 | -1.59 | 0.04606 | 0 | -34.528
-17.5 | -1.585 | 0.04163 | 0 | -38.081
-17 | -1.577 | 0.03782 | 0 | -41.685
-16.5 | -1.566 | 0.03417 | 0 | -45.821
-16 | -1.552 | 0.03075 | 0 | -50.486
-15.5 | -1.536 | 0.02775 | 0 | -55.338
-15 | -1.515 | 0.02509 | 0 | -60.39
-14.5 | -1.493 | 0.02265 | 0 | -65.895
-14 | -1.467 | 0.02041 | 0 | -71.909
-13.5 | -1.439 | 0.0185 | 0 | -77.805
-13 | -1.409 | 0.01684 | 0 | -83.657
-12.5 | -1.375 | 0.01532 | 0 | -89.759
-12 | -1.339 | 0.01403 | 0 | -95.484
-11.5 | -1.301 | 0.0129 | 0 | -100.841
-11 | -1.26 | 0.01193 | 0 | -105.656
-10.5 | -1.218 | 0.0111 | 0 | -109.662
-10 | -1.173 | 0.01042 | 0 | -112.555
-9.5 | -1.126 | 0.00981 | 0 | -114.722
-9 | -1.08 | 0.00652 | 0 | -165.537
-8.5 | -1.024 | 0.00624 | 0 | -164.156
-8 | -0.968 | 0.00604 | 0 | -160.395
-7.5 | -0.911 | 0.00593 | 0 | -153.627
-7 | -0.853 | 0.00575 | 0 | -148.254
-6.5 | -0.794 | 0.00546 | 0 | -145.311
-6 | -0.735 | 0.00531 | 0 | -138.262
-5.5 | -0.675 | 0.00522 | 0 | -129.343
-5 | -0.615 | 0.0051 | 0 | -120.607
-4.5 | -0.554 | 0.00496 | 0 | -111.741
-4 | -0.493 | 0.00486 | 0 | -101.501
-3.5 | -0.432 | 0.0048 | 0 | -89.971
-3 | -0.371 | 0.00473 | 0 | -78.428
-2.5 | -0.309 | 0.00462 | 0 | -66.912
-2 | -0.247 | 0.00457 | 0 | -54.104
-1.5 | -0.186 | 0.00456 | 0 | -40.751
-1 | -0.124 | 0.00453 | 0 | -27.361
-0.5 | -0.062 | 0.00452 | 0 | -13.711
0 | 0 | 0.00447 | 0 | 0
0.5 | 0.062 | 0.00452 | 0 | 13.711
1 | 0.124 | 0.00453 | 0 | 27.361
1.5 | 0.186 | 0.00456 | 0 | 40.751
2 | 0.247 | 0.00457 | 0 | 54.104
2.5 | 0.309 | 0.00462 | 0 | 66.912
3 | 0.371 | 0.00473 | 0 | 78.428
3.5 | 0.432 | 0.0048 | 0 | 89.971
4 | 0.493 | 0.00486 | 0 | 101.501
4.5 | 0.554 | 0.00496 | 0 | 111.741
5 | 0.615 | 0.0051 | 0 | 120.607
5.5 | 0.675 | 0.00522 | 0 | 129.343
6 | 0.735 | 0.00531 | 0 | 138.262
6.5 | 0.794 | 0.00546 | 0 | 145.311
7 | 0.853 | 0.00575 | 0 | 148.254
7.5 | 0.911 | 0.00593 | 0 | 153.627
8 | 0.968 | 0.00604 | 0 | 160.395
8.5 | 1.024 | 0.00624 | 0 | 164.156
9 | 1.08 | 0.00652 | 0 | 165.537
9.5 | 1.126 | 0.00981 | 0 | 114.722
10 | 1.173 | 0.01042 | 0 | 112.555
10.5 | 1.218 | 0.0111 | 0 | 109.662
11 | 1.26 | 0.01193 | 0 | 105.656
11.5 | 1.301 | 0.0129 | 0 | 100.841
12 | 1.339 | 0.01403 | 0 | 95.484
12.5 | 1.375 | 0.01532 | 0 | 89.759
13 | 1.409 | 0.01684 | 0 | 83.657
13.5 | 1.439 | 0.0185 | 0 | 77.805
14 | 1.467 | 0.02041 | 0 | 71.909
14.5 | 1.493 | 0.02265 | 0 | 65.895
15 | 1.515 | 0.02509 | 0 | 60.39
15.5 | 1.536 | 0.02775 | 0 | 55.338
16 | 1.552 | 0.03075 | 0 | 50.486
16.5 | 1.566 | 0.03417 | 0 | 45.821
17 | 1.577 | 0.03782 | 0 | 41.685
17.5 | 1.585 | 0.04163 | 0 | 38.081
18 | 1.59 | 0.04606 | 0 | 34.528
18.5 | 1.594 | 0.05036 | 0 | 31.656
19 | 1.595 | 0.05515 | 0 | 28.92
19.5 | 1.593 | 0.0607 | 0 | 26.241
20 | 1.587 | 0.06651 | 0 | 23.863

## 114. Re 12M Mach 0.00 (2)
BIGFOIL.COM POLAR EXPORT
Joukowsky 17.00% thick 0.00% camber
Joukowsky 17.00% thick 0.00% camber |  |  |  | Cl Max: | 1.8388 | at alpha= | 20 | deg
XFOIL ncrit=9 |  |  |  | L/D Max: | 135.919 | at alpha= | 11.5 | deg
Re: | 12000000 |  |  | Cd Min: | 0.03523 | at alpha= | -20 | deg
Mach: | 0 |  |  | Cl=0 at alpha= | 0 | deg
|  |  |  | @ Cl=0.1, Cd= | 0.0053199
|  |  |  | @ Cl=0.4, Cd= | 0.0056897
|  |  |  | @ Cl=0.6, Cd= | 0.0061955
alpha (deg) | Cl | Cd | Cm | Cl/Cd
-20 | -1.837 | 0.03523 | -0.0309 | -52.1431
-19.5 | -1.8364 | 0.03073 | -0.0308 | -59.7592
-19 | -1.8286 | 0.0271 | -0.0302 | -67.476
-18.5 | -1.8166 | 0.02407 | -0.029 | -75.4715
-18 | -1.8052 | 0.02129 | -0.0272 | -84.791
-17.5 | -1.7925 | 0.01894 | -0.0247 | -94.641
-17 | -1.775 | 0.0172 | -0.0216 | -103.1977
-16.5 | -1.7558 | 0.01587 | -0.0179 | -110.6364
-16 | -1.7462 | 0.01472 | -0.0118 | -118.6277
-15.5 | -1.7193 | 0.01394 | -0.0076 | -123.3357
-15 | -1.6781 | 0.01329 | -0.0056 | -126.2679
-14.5 | -1.6354 | 0.01259 | -0.0039 | -129.8967
-14 | -1.5909 | 0.0121 | -0.0021 | -131.4793
-13.5 | -1.5446 | 0.01163 | -0.0007 | -132.8117
-13 | -1.4949 | 0.01117 | 0.0003 | -133.8317
-12.5 | -1.4441 | 0.01069 | 0.0011 | -135.0889
-12 | -1.3917 | 0.01029 | 0.0016 | -135.2478
-11.5 | -1.3389 | 0.00985 | 0.0022 | -135.9289
-11 | -1.2848 | 0.00947 | 0.0025 | -135.6705
-10.5 | -1.23 | 0.00911 | 0.0028 | -135.0165
-10 | -1.1749 | 0.00874 | 0.0031 | -134.4279
-9.5 | -1.1191 | 0.00839 | 0.0033 | -133.385
-9 | -1.0627 | 0.00809 | 0.0034 | -131.3597
-8.5 | -1.0058 | 0.0078 | 0.0035 | -128.9487
-8 | -0.9485 | 0.00752 | 0.0035 | -126.1303
-7.5 | -0.8908 | 0.00727 | 0.0034 | -122.5309
-7 | -0.8329 | 0.00702 | 0.0034 | -118.6467
-6.5 | -0.7747 | 0.00679 | 0.0033 | -114.0943
-6 | -0.7161 | 0.00658 | 0.0031 | -108.8298
-5.5 | -0.6573 | 0.00638 | 0.003 | -103.0251
-5 | -0.5983 | 0.00619 | 0.0028 | -96.6559
-4.5 | -0.5391 | 0.00602 | 0.0026 | -89.5515
-4 | -0.4797 | 0.00587 | 0.0024 | -81.7206
-3.5 | -0.4201 | 0.00573 | 0.0021 | -73.3159
-3 | -0.3604 | 0.00561 | 0.0018 | -64.2424
-2.5 | -0.3005 | 0.00551 | 0.0016 | -54.5372
-2 | -0.2405 | 0.00543 | 0.0013 | -44.291
-1.5 | -0.1805 | 0.00537 | 0.001 | -33.6127
-1 | -0.1204 | 0.00533 | 0.0006 | -22.5891
-0.5 | -0.0602 | 0.0053 | 0.0003 | -11.3585
0 | 0 | 0.00529 | 0 | 0
0.5 | 0.0602 | 0.0053 | -0.0003 | 11.3585
1 | 0.1203 | 0.00533 | -0.0006 | 22.5704
1.5 | 0.1804 | 0.00537 | -0.0009 | 33.594
2 | 0.2405 | 0.00543 | -0.0012 | 44.291
2.5 | 0.3004 | 0.00551 | -0.0015 | 54.5191
3 | 0.3603 | 0.00561 | -0.0018 | 64.2246
3.5 | 0.4201 | 0.00573 | -0.0021 | 73.3159
4 | 0.4796 | 0.00587 | -0.0023 | 81.7036
4.5 | 0.5391 | 0.00602 | -0.0026 | 89.5515
5 | 0.5983 | 0.00619 | -0.0028 | 96.6559
5.5 | 0.6573 | 0.00638 | -0.003 | 103.0251
6 | 0.7161 | 0.00658 | -0.0031 | 108.8298
6.5 | 0.7746 | 0.00679 | -0.0033 | 114.0795
7 | 0.8328 | 0.00702 | -0.0034 | 118.6325
7.5 | 0.8908 | 0.00727 | -0.0034 | 122.5309
8 | 0.9485 | 0.00752 | -0.0035 | 126.1303
8.5 | 1.0057 | 0.0078 | -0.0034 | 128.9359
9 | 1.0626 | 0.00809 | -0.0034 | 131.3473
9.5 | 1.1191 | 0.00839 | -0.0033 | 133.385
10 | 1.1748 | 0.00874 | -0.0031 | 134.4165
10.5 | 1.23 | 0.00911 | -0.0028 | 135.0165
11 | 1.2848 | 0.00947 | -0.0025 | 135.6705
11.5 | 1.3388 | 0.00985 | -0.0022 | 135.9188
12 | 1.3916 | 0.01029 | -0.0016 | 135.2381
12.5 | 1.4441 | 0.01069 | -0.001 | 135.0889
13 | 1.4949 | 0.01117 | -0.0003 | 133.8317
13.5 | 1.5446 | 0.01162 | 0.0007 | 132.926
14 | 1.5909 | 0.01211 | 0.0021 | 131.3708
14.5 | 1.6355 | 0.01259 | 0.0038 | 129.9047
15 | 1.6782 | 0.01329 | 0.0056 | 126.2754
15.5 | 1.7193 | 0.01394 | 0.0076 | 123.3357
16 | 1.7448 | 0.01476 | 0.012 | 118.2114
16.5 | 1.757 | 0.01584 | 0.0178 | 110.9217
17 | 1.7756 | 0.01718 | 0.0216 | 103.3527
17.5 | 1.7927 | 0.01894 | 0.0246 | 94.6515
18 | 1.8066 | 0.02122 | 0.0271 | 85.1367
18.5 | 1.8178 | 0.02401 | 0.029 | 75.7101
19 | 1.8301 | 0.02702 | 0.0301 | 67.7313
19.5 | 1.8377 | 0.03065 | 0.0307 | 59.9576
20 | 1.8388 | 0.03512 | 0.0308 | 52.3576

## 115. Re 12M Mach 0.10 (1)
BIGFOIL.COM POLAR EXPORT
Joukowsky 17.00% thick 0.00% camber
Joukowsky 17.00% thick 0.00% camber |  |  |  | Cl Max: | 1.574 | at alpha= | 18 | deg
JavaFoil+Calcfoil stall+Eppler ext transition |  |  |  | L/D Max: | 165.46 | at alpha= | 9 | deg
Re: | 12000000 |  |  | Cd Min: | 0.00447 | at alpha= | 0 | deg
Mach: | 0.1 |  |  | Cl=0 at alpha= | 0 | deg
|  |  |  | @ Cl=0.1, Cd= | 0.0045261
|  |  |  | @ Cl=0.4, Cd= | 0.0047661
|  |  |  | @ Cl=0.6, Cd= | 0.0050657
alpha (deg) | Cl | Cd | Cm | Cl/Cd
-20 | -1.558 | 0.06995 | 0 | -22.277
-19.5 | -1.567 | 0.06363 | 0 | -24.633
-19 | -1.572 | 0.058 | 0 | -27.109
-18.5 | -1.574 | 0.0529 | 0 | -29.761
-18 | -1.574 | 0.04808 | 0 | -32.728
-17.5 | -1.57 | 0.04366 | 0 | -35.965
-17 | -1.565 | 0.03939 | 0 | -39.722
-16.5 | -1.556 | 0.03555 | 0 | -43.772
-16 | -1.544 | 0.03207 | 0 | -48.155
-15.5 | -1.53 | 0.0288 | 0 | -53.118
-15 | -1.511 | 0.02599 | 0 | -58.129
-14.5 | -1.489 | 0.02342 | 0 | -63.582
-14 | -1.465 | 0.02113 | 0 | -69.327
-13.5 | -1.438 | 0.01913 | 0 | -75.198
-13 | -1.409 | 0.01731 | 0 | -81.365
-12.5 | -1.376 | 0.01576 | 0 | -87.282
-12 | -1.341 | 0.01439 | 0 | -93.146
-11.5 | -1.303 | 0.01316 | 0 | -98.966
-11 | -1.263 | 0.01214 | 0 | -103.992
-10.5 | -1.22 | 0.0113 | 0 | -107.956
-10 | -1.176 | 0.01056 | 0 | -111.319
-9.5 | -1.129 | 0.00994 | 0 | -113.589
-9 | -1.084 | 0.00655 | 0 | -165.46
-8.5 | -1.029 | 0.00627 | 0 | -164.035
-8 | -0.972 | 0.00606 | 0 | -160.349
-7.5 | -0.915 | 0.00595 | 0 | -153.724
-7 | -0.857 | 0.00577 | 0 | -148.418
-6.5 | -0.798 | 0.00548 | 0 | -145.641
-6 | -0.738 | 0.00533 | 0 | -138.557
-5.5 | -0.678 | 0.00523 | 0 | -129.679
-5 | -0.618 | 0.00511 | 0 | -120.969
-4.5 | -0.557 | 0.00496 | 0 | -112.172
-4 | -0.496 | 0.00486 | 0 | -101.875
-3.5 | -0.434 | 0.00481 | 0 | -90.308
-3 | -0.372 | 0.00473 | 0 | -78.755
-2.5 | -0.311 | 0.00462 | 0 | -67.21
-2 | -0.249 | 0.00458 | 0 | -54.341
-1.5 | -0.187 | 0.00456 | 0 | -40.957
-1 | -0.124 | 0.00453 | 0 | -27.495
-0.5 | -0.062 | 0.00452 | 0 | -13.774
0 | 0 | 0.00447 | 0 | 0
0.5 | 0.062 | 0.00452 | 0 | 13.774
1 | 0.124 | 0.00453 | 0 | 27.495
1.5 | 0.187 | 0.00456 | 0 | 40.957
2 | 0.249 | 0.00458 | 0 | 54.341
2.5 | 0.311 | 0.00462 | 0 | 67.21
3 | 0.372 | 0.00473 | 0 | 78.755
3.5 | 0.434 | 0.00481 | 0 | 90.308
4 | 0.496 | 0.00486 | 0 | 101.875
4.5 | 0.557 | 0.00496 | 0 | 112.172
5 | 0.618 | 0.00511 | 0 | 120.969
5.5 | 0.678 | 0.00523 | 0 | 129.679
6 | 0.738 | 0.00533 | 0 | 138.557
6.5 | 0.798 | 0.00548 | 0 | 145.641
7 | 0.857 | 0.00577 | 0 | 148.418
7.5 | 0.915 | 0.00595 | 0 | 153.724
8 | 0.972 | 0.00606 | 0 | 160.349
8.5 | 1.029 | 0.00627 | 0 | 164.035
9 | 1.084 | 0.00655 | 0 | 165.46
9.5 | 1.129 | 0.00994 | 0 | 113.589
10 | 1.176 | 0.01056 | 0 | 111.319
10.5 | 1.22 | 0.0113 | 0 | 107.956
11 | 1.263 | 0.01214 | 0 | 103.992
11.5 | 1.303 | 0.01316 | 0 | 98.966
12 | 1.341 | 0.01439 | 0 | 93.146
12.5 | 1.376 | 0.01576 | 0 | 87.282
13 | 1.409 | 0.01731 | 0 | 81.365
13.5 | 1.438 | 0.01913 | 0 | 75.198
14 | 1.465 | 0.02113 | 0 | 69.327
14.5 | 1.489 | 0.02342 | 0 | 63.582
15 | 1.511 | 0.02599 | 0 | 58.129
15.5 | 1.53 | 0.0288 | 0 | 53.118
16 | 1.544 | 0.03207 | 0 | 48.155
16.5 | 1.556 | 0.03555 | 0 | 43.772
17 | 1.565 | 0.03939 | 0 | 39.722
17.5 | 1.57 | 0.04366 | 0 | 35.965
18 | 1.574 | 0.04808 | 0 | 32.728
18.5 | 1.574 | 0.0529 | 0 | 29.761
19 | 1.572 | 0.058 | 0 | 27.109
19.5 | 1.567 | 0.06364 | 0 | 24.629
20 | 1.558 | 0.06995 | 0 | 22.277

## 116. Re 12M Mach 0.10 (2)
BIGFOIL.COM POLAR EXPORT
Joukowsky 17.00% thick 0.00% camber
Joukowsky 17.00% thick 0.00% camber |  |  |  | Cl Max: | 1.8282 | at alpha= | 19.5 | deg
XFOIL ncrit=9 |  |  |  | L/D Max: | 135.366 | at alpha= | 11.5 | deg
Re: | 12000000 |  |  | Cd Min: | 0.03893 | at alpha= | -20 | deg
Mach: | 0.1 |  |  | Cl=0 at alpha= | 0 | deg
|  |  |  | @ Cl=0.1, Cd= | 0.0053295
|  |  |  | @ Cl=0.4, Cd= | 0.0057003
|  |  |  | @ Cl=0.6, Cd= | 0.0062026
alpha (deg) | Cl | Cd | Cm | Cl/Cd
-20 | -1.8221 | 0.03893 | -0.0322 | -46.8045
-19.5 | -1.8261 | 0.03369 | -0.0327 | -54.203
-19 | -1.8221 | 0.02949 | -0.0324 | -61.787
-18.5 | -1.812 | 0.02607 | -0.0315 | -69.5052
-18 | -1.8002 | 0.02304 | -0.0301 | -78.1337
-17.5 | -1.7899 | 0.02025 | -0.0279 | -88.3901
-17 | -1.7736 | 0.01818 | -0.0251 | -97.5578
-16.5 | -1.7548 | 0.01658 | -0.0218 | -105.8384
-16 | -1.7396 | 0.01525 | -0.0171 | -114.0721
-15.5 | -1.7275 | 0.0143 | -0.0105 | -120.8042
-15 | -1.6889 | 0.01358 | -0.008 | -124.3667
-14.5 | -1.6462 | 0.01288 | -0.0059 | -127.8106
-14 | -1.6028 | 0.01231 | -0.0039 | -130.2031
-13.5 | -1.5561 | 0.01186 | -0.0022 | -131.2057
-13 | -1.5069 | 0.01133 | -0.001 | -133.0009
-12.5 | -1.4554 | 0.01087 | -0.0002 | -133.8914
-12 | -1.403 | 0.01041 | 0.0006 | -134.7743
-11.5 | -1.3496 | 0.00997 | 0.0012 | -135.3661
-11 | -1.2949 | 0.00959 | 0.0017 | -135.0261
-10.5 | -1.2399 | 0.00919 | 0.0021 | -134.9184
-10 | -1.1842 | 0.00881 | 0.0025 | -134.4154
-9.5 | -1.1279 | 0.00847 | 0.0027 | -133.1641
-9 | -1.0709 | 0.00816 | 0.0029 | -131.2377
-8.5 | -1.0134 | 0.00786 | 0.003 | -128.9313
-8 | -0.9557 | 0.00758 | 0.0031 | -126.0818
-7.5 | -0.8975 | 0.00732 | 0.0031 | -122.6093
-7 | -0.8391 | 0.00706 | 0.0031 | -118.8527
-6.5 | -0.7804 | 0.00682 | 0.0031 | -114.4282
-6 | -0.7213 | 0.00661 | 0.003 | -109.1225
-5.5 | -0.6621 | 0.00641 | 0.0028 | -103.2917
-5 | -0.6026 | 0.00622 | 0.0027 | -96.881
-4.5 | -0.5429 | 0.00604 | 0.0025 | -89.8841
-4 | -0.4831 | 0.00589 | 0.0023 | -82.0204
-3.5 | -0.423 | 0.00574 | 0.002 | -73.6934
-3 | -0.3629 | 0.00562 | 0.0018 | -64.573
-2.5 | -0.3026 | 0.00552 | 0.0015 | -54.8188
-2 | -0.2422 | 0.00544 | 0.0012 | -44.5221
-1.5 | -0.1817 | 0.00538 | 0.0009 | -33.7732
-1 | -0.1212 | 0.00533 | 0.0006 | -22.7392
-0.5 | -0.0606 | 0.00531 | 0.0003 | -11.4124
0 | 0 | 0.0053 | 0 | 0
0.5 | 0.0606 | 0.00531 | -0.0003 | 11.4124
1 | 0.1211 | 0.00534 | -0.0006 | 22.6779
1.5 | 0.1817 | 0.00538 | -0.0009 | 33.7732
2 | 0.2421 | 0.00544 | -0.0012 | 44.5037
2.5 | 0.3025 | 0.00552 | -0.0015 | 54.8007
3 | 0.3628 | 0.00562 | -0.0018 | 64.5552
3.5 | 0.423 | 0.00575 | -0.002 | 73.5652
4 | 0.483 | 0.00588 | -0.0023 | 82.1429
4.5 | 0.5429 | 0.00604 | -0.0025 | 89.8841
5 | 0.6026 | 0.00621 | -0.0027 | 97.037
5.5 | 0.662 | 0.00641 | -0.0028 | 103.2761
6 | 0.7213 | 0.00661 | -0.0029 | 109.1225
6.5 | 0.7803 | 0.00683 | -0.003 | 114.246
7 | 0.839 | 0.00706 | -0.0031 | 118.8385
7.5 | 0.8975 | 0.00732 | -0.0031 | 122.6093
8 | 0.9556 | 0.00758 | -0.0031 | 126.0686
8.5 | 1.0134 | 0.00786 | -0.003 | 128.9313
9 | 1.0708 | 0.00816 | -0.0029 | 131.2255
9.5 | 1.1278 | 0.00847 | -0.0027 | 133.1523
10 | 1.1842 | 0.00881 | -0.0025 | 134.4154
10.5 | 1.2399 | 0.00919 | -0.0021 | 134.9184
11 | 1.2949 | 0.00959 | -0.0017 | 135.0261
11.5 | 1.3496 | 0.00997 | -0.0012 | 135.3661
12 | 1.4029 | 0.01041 | -0.0006 | 134.7646
12.5 | 1.4554 | 0.01086 | 0.0002 | 134.0147
13 | 1.5068 | 0.01133 | 0.0011 | 132.9921
13.5 | 1.5561 | 0.01185 | 0.0022 | 131.3165
14 | 1.6028 | 0.01231 | 0.0039 | 130.2031
14.5 | 1.6463 | 0.01288 | 0.0059 | 127.8183
15 | 1.689 | 0.01358 | 0.0079 | 124.3741
15.5 | 1.7275 | 0.01431 | 0.0105 | 120.7198
16 | 1.7387 | 0.01528 | 0.0172 | 113.7893
16.5 | 1.7556 | 0.01656 | 0.0217 | 106.0145
17 | 1.7743 | 0.01816 | 0.0251 | 97.7037
17.5 | 1.7897 | 0.02027 | 0.0279 | 88.293
18 | 1.8017 | 0.02296 | 0.03 | 78.4713
18.5 | 1.8135 | 0.02598 | 0.0314 | 69.8037
19 | 1.8242 | 0.02936 | 0.0323 | 62.1322
19.5 | 1.8282 | 0.03356 | 0.0326 | 54.4756
20 | 1.8234 | 0.03887 | 0.0321 | 46.9102

## 117. Re 12M Mach 0.25 (1)
BIGFOIL.COM POLAR EXPORT
Joukowsky 17.00% thick 0.00% camber
Joukowsky 17.00% thick 0.00% camber |  |  |  | Cl Max: | 1.476 | at alpha= | 16 | deg
JavaFoil+Calcfoil stall+Eppler ext transition |  |  |  | L/D Max: | 157.789 | at alpha= | 8 | deg
Re: | 12000000 |  |  | Cd Min: | 0.00448 | at alpha= | 0.5 | deg
Mach: | 0.25 |  |  | Cl=0 at alpha= | 0 | deg
|  |  |  | @ Cl=0.1, Cd= | 0.0045138
|  |  |  | @ Cl=0.4, Cd= | 0.0047424
|  |  |  | @ Cl=0.6, Cd= | 0.0050777
alpha (deg) | Cl | Cd | Cm | Cl/Cd
-20 | -1.322 | 0.0957 | 0 | -13.815
-19.5 | -1.358 | 0.08664 | 0 | -15.671
-19 | -1.387 | 0.07838 | 0 | -17.702
-18.5 | -1.413 | 0.07068 | 0 | -19.988
-18 | -1.435 | 0.06323 | 0 | -22.69
-17.5 | -1.451 | 0.05718 | 0 | -25.377
-17 | -1.464 | 0.05112 | 0 | -28.637
-16.5 | -1.473 | 0.04553 | 0 | -32.342
-16 | -1.476 | 0.04081 | 0 | -36.17
-15.5 | -1.475 | 0.03635 | 0 | -40.577
-15 | -1.468 | 0.03245 | 0 | -45.249
-14.5 | -1.458 | 0.02889 | 0 | -50.454
-14 | -1.443 | 0.02578 | 0 | -55.953
-13.5 | -1.424 | 0.02298 | 0 | -61.952
-13 | -1.401 | 0.02063 | 0 | -67.892
-12.5 | -1.374 | 0.01853 | 0 | -74.154
-12 | -1.343 | 0.01669 | 0 | -80.493
-11.5 | -1.31 | 0.01509 | 0 | -86.819
-11 | -1.273 | 0.0137 | 0 | -92.951
-10.5 | -1.233 | 0.01253 | 0 | -98.406
-10 | -1.19 | 0.01158 | 0 | -102.798
-9.5 | -1.145 | 0.01074 | 0 | -106.649
-9 | -1.097 | 0.01006 | 0 | -109.083
-8.5 | -1.048 | 0.0093 | 0 | -112.684
-8 | -0.996 | 0.00623 | 0 | -159.878
-7.5 | -0.938 | 0.00601 | 0 | -156.106
-7 | -0.878 | 0.00588 | 0 | -149.27
-6.5 | -0.818 | 0.0057 | 0 | -143.523
-6 | -0.758 | 0.00541 | 0 | -140.125
-5.5 | -0.696 | 0.00525 | 0 | -132.484
-5 | -0.634 | 0.00516 | 0 | -122.951
-4.5 | -0.572 | 0.00503 | 0 | -113.564
-4 | -0.509 | 0.0049 | 0 | -103.955
-3.5 | -0.446 | 0.0048 | 0 | -92.946
-3 | -0.383 | 0.00475 | 0 | -80.547
-2.5 | -0.319 | 0.00468 | 0 | -68.218
-2 | -0.255 | 0.00458 | 0 | -55.725
-1.5 | -0.192 | 0.00456 | 0 | -42.009
-1 | -0.128 | 0.00453 | 0 | -28.228
-0.5 | -0.064 | 0.00451 | 0 | -14.175
0 | 0 | 0.00452 | 0 | 0
0.5 | 0.064 | 0.00448 | 0 | 14.281
1 | 0.128 | 0.00454 | 0 | 28.151
1.5 | 0.192 | 0.00456 | 0 | 42.007
2 | 0.255 | 0.00461 | 0 | 55.422
2.5 | 0.319 | 0.00464 | 0 | 68.808
3 | 0.383 | 0.00471 | 0 | 81.261
3.5 | 0.446 | 0.00483 | 0 | 92.274
4 | 0.509 | 0.0049 | 0 | 103.955
4.5 | 0.572 | 0.00501 | 0 | 114.177
5 | 0.634 | 0.00516 | 0 | 122.951
5.5 | 0.696 | 0.0053 | 0 | 131.417
6 | 0.758 | 0.00541 | 0 | 140.125
6.5 | 0.818 | 0.00557 | 0 | 146.787
7 | 0.878 | 0.00588 | 0 | 149.27
7.5 | 0.938 | 0.00608 | 0 | 154.136
8 | 0.996 | 0.00631 | 0 | 157.789
8.5 | 1.048 | 0.00929 | 0 | 112.797
9 | 1.097 | 0.01004 | 0 | 109.275
9.5 | 1.145 | 0.01073 | 0 | 106.744
10 | 1.19 | 0.01157 | 0 | 102.896
10.5 | 1.233 | 0.01254 | 0 | 98.315
11 | 1.273 | 0.01374 | 0 | 92.638
11.5 | 1.31 | 0.01507 | 0 | 86.929
12 | 1.344 | 0.01663 | 0 | 80.794
12.5 | 1.374 | 0.01847 | 0 | 74.404
13 | 1.401 | 0.02064 | 0 | 67.887
13.5 | 1.424 | 0.02299 | 0 | 61.934
14 | 1.443 | 0.02578 | 0 | 55.961
14.5 | 1.458 | 0.02889 | 0 | 50.461
15 | 1.469 | 0.03228 | 0 | 45.495
15.5 | 1.475 | 0.03632 | 0 | 40.613
16 | 1.476 | 0.04066 | 0 | 36.309
16.5 | 1.472 | 0.04561 | 0 | 32.282
17 | 1.464 | 0.05112 | 0 | 28.639
17.5 | 1.452 | 0.05697 | 0 | 25.48
18 | 1.435 | 0.06313 | 0 | 22.732
18.5 | 1.413 | 0.07072 | 0 | 19.973
19 | 1.388 | 0.07828 | 0 | 17.724
19.5 | 1.358 | 0.08667 | 0 | 15.666
20 | 1.323 | 0.09512 | 0 | 13.906

## 118. Re 12M Mach 0.25 (2)
BIGFOIL.COM POLAR EXPORT
Joukowsky 17.00% thick 0.00% camber
Joukowsky 17.00% thick 0.00% camber |  |  |  | Cl Max: | 1.7652 | at alpha= | 18 | deg
XFOIL ncrit=9 |  |  |  | L/D Max: | 132.718 | at alpha= | 11 | deg
Re: | 12000000 |  |  | Cd Min: | 0.06584 | at alpha= | -20 | deg
Mach: | 0.25 |  |  | Cl=0 at alpha= | 0 | deg
|  |  |  | @ Cl=0.1, Cd= | 0.0053777
|  |  |  | @ Cl=0.4, Cd= | 0.0057619
|  |  |  | @ Cl=0.6, Cd= | 0.0062633
alpha (deg) | Cl | Cd | Cm | Cl/Cd
-20 | -1.7006 | 0.06584 | -0.031 | -25.8293
-19.5 | -1.7224 | 0.05693 | -0.0348 | -30.2547
-19 | -1.7415 | 0.0488 | -0.0378 | -35.6865
-18.5 | -1.7557 | 0.04162 | -0.0396 | -42.184
-18 | -1.7624 | 0.03565 | -0.0404 | -49.4362
-17.5 | -1.7607 | 0.03075 | -0.0403 | -57.2585
-17 | -1.7534 | 0.02662 | -0.0394 | -65.8678
-16.5 | -1.7467 | 0.02283 | -0.0377 | -76.509
-16 | -1.7317 | 0.01999 | -0.0353 | -86.6283
-15.5 | -1.7116 | 0.01782 | -0.0322 | -96.0494
-15 | -1.6945 | 0.01595 | -0.0279 | -106.2382
-14.5 | -1.6818 | 0.01455 | -0.0218 | -115.5876
-14 | -1.6559 | 0.01373 | -0.016 | -120.6045
-13.5 | -1.6171 | 0.01307 | -0.0121 | -123.7261
-13 | -1.5685 | 0.01246 | -0.0097 | -125.8828
-12.5 | -1.5181 | 0.01179 | -0.0075 | -128.7617
-12 | -1.4638 | 0.01127 | -0.0059 | -129.8846
-11.5 | -1.4088 | 0.01071 | -0.0044 | -131.5406
-11 | -1.3524 | 0.01019 | -0.0032 | -132.7184
-10.5 | -1.2943 | 0.00976 | -0.0022 | -132.6127
-10 | -1.2358 | 0.00933 | -0.0013 | -132.4544
-9.5 | -1.1768 | 0.00891 | -0.0005 | -132.0763
-9 | -1.1171 | 0.00852 | 0.0001 | -131.115
-8.5 | -1.0569 | 0.00817 | 0.0006 | -129.3635
-8 | -0.9963 | 0.00784 | 0.001 | -127.0791
-7.5 | -0.9353 | 0.00754 | 0.0014 | -124.0451
-7 | -0.874 | 0.00725 | 0.0016 | -120.5517
-6.5 | -0.8125 | 0.00699 | 0.0018 | -116.2375
-6 | -0.7507 | 0.00675 | 0.0019 | -111.2148
-5.5 | -0.6887 | 0.00654 | 0.0019 | -105.3058
-5 | -0.6266 | 0.00634 | 0.0019 | -98.8328
-4.5 | -0.5643 | 0.00616 | 0.0019 | -91.6071
-4 | -0.5019 | 0.006 | 0.0018 | -83.65
-3.5 | -0.4394 | 0.00584 | 0.0016 | -75.2397
-3 | -0.3769 | 0.00571 | 0.0015 | -66.007
-2.5 | -0.3142 | 0.0056 | 0.0013 | -56.1071
-2 | -0.2515 | 0.00551 | 0.001 | -45.6443
-1.5 | -0.1887 | 0.00544 | 0.0008 | -34.6875
-1 | -0.1258 | 0.00539 | 0.0005 | -23.3395
-0.5 | -0.0629 | 0.00536 | 0.0003 | -11.7351
0 | 0 | 0.00535 | 0 | 0
0.5 | 0.0629 | 0.00536 | -0.0003 | 11.7351
1 | 0.1258 | 0.00539 | -0.0005 | 23.3395
1.5 | 0.1886 | 0.00544 | -0.0008 | 34.6691
2 | 0.2514 | 0.00551 | -0.001 | 45.6261
2.5 | 0.3141 | 0.0056 | -0.0013 | 56.0893
3 | 0.3768 | 0.00571 | -0.0015 | 65.9895
3.5 | 0.4394 | 0.00585 | -0.0016 | 75.1111
4 | 0.5019 | 0.006 | -0.0018 | 83.65
4.5 | 0.5643 | 0.00616 | -0.0019 | 91.6071
5 | 0.6265 | 0.00634 | -0.0019 | 98.817
5.5 | 0.6887 | 0.00654 | -0.0019 | 105.3058
6 | 0.7507 | 0.00675 | -0.0019 | 111.2148
6.5 | 0.8124 | 0.00699 | -0.0018 | 116.2232
7 | 0.874 | 0.00725 | -0.0016 | 120.5517
7.5 | 0.9353 | 0.00753 | -0.0014 | 124.2098
8 | 0.9963 | 0.00784 | -0.001 | 127.0791
8.5 | 1.0569 | 0.00817 | -0.0006 | 129.3635
9 | 1.1171 | 0.00852 | -0.0001 | 131.115
9.5 | 1.1768 | 0.00891 | 0.0005 | 132.0763
10 | 1.2358 | 0.00933 | 0.0013 | 132.4544
10.5 | 1.2943 | 0.00976 | 0.0022 | 132.6127
11 | 1.3524 | 0.01019 | 0.0032 | 132.7184
11.5 | 1.4088 | 0.0107 | 0.0044 | 131.6636
12 | 1.4638 | 0.01126 | 0.0059 | 130
12.5 | 1.5181 | 0.01179 | 0.0075 | 128.7617
13 | 1.5685 | 0.01246 | 0.0097 | 125.8828
13.5 | 1.6171 | 0.01308 | 0.0121 | 123.6315
14.5 | 1.6821 | 0.01455 | 0.0217 | 115.6082
15 | 1.6964 | 0.01589 | 0.0278 | 106.759
15.5 | 1.7126 | 0.01778 | 0.0321 | 96.3217
16 | 1.7329 | 0.01994 | 0.0352 | 86.9057
16.5 | 1.7471 | 0.02283 | 0.0377 | 76.5265
17 | 1.7547 | 0.02657 | 0.0393 | 66.0406
17.5 | 1.7623 | 0.03068 | 0.0402 | 57.4413
18 | 1.7652 | 0.03548 | 0.0403 | 49.752
18.5 | 1.7606 | 0.04126 | 0.0396 | 42.6709
19 | 1.7451 | 0.04853 | 0.0377 | 35.9592
19.5 | 1.7253 | 0.05671 | 0.0348 | 30.4232
20 | 1.7033 | 0.06562 | 0.031 | 25.957

## 119. Re 12M Mach 0.50 (1)
BIGFOIL.COM POLAR EXPORT
Joukowsky 17.00% thick 0.00% camber
Joukowsky 17.00% thick 0.00% camber |  |  |  | Cl Max: | 1.179 | at alpha= | 10 | deg
JavaFoil+Calcfoil stall+Eppler ext transition |  |  |  | L/D Max: | 141.869 | at alpha= | 6 | deg
Re: | 12000000 |  |  | Cd Min: | 0.00453 | at alpha= | 0 | deg
Mach: | 0.5 |  |  | Cl=0 at alpha= | 0 | deg
|  |  |  | @ Cl=0.1, Cd= | 0.004544
|  |  |  | @ Cl=0.4, Cd= | 0.004812
|  |  |  | @ Cl=0.6, Cd= | 0.0051704
alpha (deg) | Cl | Cd | Cm | Cl/Cd
-15 | -0.87 | 0.11207 | 0 | -7.762
-14.5 | -0.871 | 0.07905 | 0 | -11.018
-14 | -0.853 | 0.06719 | 0 | -12.692
-13.5 | -0.822 | 0.06652 | 0 | -12.35
-13 | -0.792 | 0.06461 | 0 | -12.254
-12.5 | -0.769 | 0.05772 | 0 | -13.318
-12 | -0.747 | 0.05024 | 0 | -14.864
-11.5 | -1.041 | 0.04013 | 0 | -25.939
-11 | -1.148 | 0.03092 | 0 | -37.116
-10.5 | -1.178 | 0.02536 | 0 | -46.465
-10 | -1.179 | 0.02123 | 0 | -55.542
-9.5 | -1.163 | 0.01817 | 0 | -64.02
-9 | -1.135 | 0.01579 | 0 | -71.862
-8.5 | -1.098 | 0.01389 | 0 | -79.047
-8 | -1.054 | 0.01242 | 0 | -84.919
-7.5 | -1.005 | 0.01119 | 0 | -89.837
-7 | -0.952 | 0.01021 | 0 | -93.272
-6.5 | -0.896 | 0.00941 | 0 | -95.188
-6 | -0.839 | 0.00592 | 0 | -141.778
-5.5 | -0.773 | 0.00575 | 0 | -134.403
-5 | -0.705 | 0.00553 | 0 | -127.399
-4.5 | -0.636 | 0.00522 | 0 | -121.856
-4 | -0.567 | 0.00511 | 0 | -110.971
-3.5 | -0.497 | 0.00497 | 0 | -100.009
-3 | -0.427 | 0.00482 | 0 | -88.517
-2.5 | -0.356 | 0.00473 | 0 | -75.375
-2 | -0.285 | 0.00468 | 0 | -60.943
-1.5 | -0.214 | 0.00462 | 0 | -46.355
-1 | -0.143 | 0.00454 | 0 | -31.498
-0.5 | -0.071 | 0.00454 | 0 | -15.756
0 | 0 | 0.00453 | 0 | 0
0.5 | 0.071 | 0.00454 | 0 | 15.759
1 | 0.143 | 0.00455 | 0 | 31.364
1.5 | 0.214 | 0.00465 | 0 | 46.047
2 | 0.285 | 0.00465 | 0 | 61.328
2.5 | 0.356 | 0.00475 | 0 | 74.96
3 | 0.427 | 0.00485 | 0 | 87.984
3.5 | 0.497 | 0.00493 | 0 | 100.857
4 | 0.567 | 0.00507 | 0 | 111.784
4.5 | 0.636 | 0.00528 | 0 | 120.421
5 | 0.705 | 0.00543 | 0 | 129.769
5.5 | 0.773 | 0.00565 | 0 | 136.827
6 | 0.839 | 0.00592 | 0 | 141.869
6.5 | 0.896 | 0.00946 | 0 | 94.75
7 | 0.952 | 0.01021 | 0 | 93.286
7.5 | 1.005 | 0.01119 | 0 | 89.853
8 | 1.054 | 0.01238 | 0 | 85.168
8.5 | 1.098 | 0.01389 | 0 | 79.064
9 | 1.135 | 0.0158 | 0 | 71.837
9.5 | 1.163 | 0.01818 | 0 | 63.985
10 | 1.179 | 0.0212 | 0 | 55.624
10.5 | 1.178 | 0.02534 | 0 | 46.493
11 | 1.148 | 0.03089 | 0 | 37.155
11.5 | 1.04 | 0.04051 | 0 | 25.672
12 | 0.747 | 0.05036 | 0 | 14.827
12.5 | 0.768 | 0.05808 | 0 | 13.228
13 | 0.789 | 0.06626 | 0 | 11.915
13.5 | 0.821 | 0.0671 | 0 | 12.231
14 | 0.853 | 0.06722 | 0 | 12.684
14.5 | 0.869 | 0.08051 | 0 | 10.796
15 | 0.87 | 0.11197 | 0 | 7.77

## 120. Re 12M Mach 0.50 (2)
BIGFOIL.COM POLAR EXPORT
Joukowsky 17.00% thick 0.00% camber
Joukowsky 17.00% thick 0.00% camber |  |  |  | Cl Max: | 1.6304 | at alpha= | 13 | deg
XFOIL ncrit=9 |  |  |  | L/D Max: | 127.439 | at alpha= | 8.5 | deg
Re: | 12000000 |  |  | Cd Min: | 0.13381 | at alpha= | -18 | deg
Mach: | 0.5 |  |  | Cl=0 at alpha= | 0 | deg
|  |  |  | @ Cl=0.1, Cd= | 0.0055908
|  |  |  | @ Cl=0.4, Cd= | 0.0059589
|  |  |  | @ Cl=0.6, Cd= | 0.0064693
alpha (deg) | Cl | Cd | Cm | Cl/Cd
-18 | -1.2879 | 0.13381 | -0.0007 | -9.6248
-17.5 | -1.3234 | 0.12023 | -0.0115 | -11.0072
-17 | -1.3618 | 0.10691 | -0.0218 | -12.7378
-16.5 | -1.4031 | 0.09395 | -0.0315 | -14.9345
-16 | -1.4449 | 0.08168 | -0.0401 | -17.6898
-15.5 | -1.4887 | 0.06998 | -0.0477 | -21.2732
-15 | -1.5297 | 0.0593 | -0.0536 | -25.796
-14.5 | -1.5694 | 0.04938 | -0.0581 | -31.7821
-14 | -1.6042 | 0.04049 | -0.0609 | -39.6197
-13.5 | -1.6281 | 0.03277 | -0.0618 | -49.6826
-13 | -1.6303 | 0.02661 | -0.0616 | -61.2664
-12.5 | -1.6242 | 0.02213 | -0.0582 | -73.3936
-12 | -1.604 | 0.01863 | -0.054 | -86.0977
-11.5 | -1.5776 | 0.01595 | -0.0487 | -98.9091
-11 | -1.5518 | 0.01403 | -0.0418 | -110.6058
-10.5 | -1.5252 | 0.01289 | -0.0327 | -118.3243
-10 | -1.4662 | 0.01199 | -0.0271 | -122.2852
-9.5 | -1.4006 | 0.01119 | -0.0225 | -125.1653
-9 | -1.331 | 0.0105 | -0.0186 | -126.7619
-8.5 | -1.2591 | 0.00988 | -0.0153 | -127.4393
-8 | -1.1859 | 0.00932 | -0.0124 | -127.2425
-7.5 | -1.1118 | 0.00882 | -0.01 | -126.0544
-7 | -1.0374 | 0.00837 | -0.0079 | -123.9427
-6.5 | -0.9626 | 0.00797 | -0.0062 | -120.7779
-6 | -0.8881 | 0.00758 | -0.0047 | -117.1636
-5.5 | -0.8136 | 0.00723 | -0.0035 | -112.5311
-5 | -0.7391 | 0.00692 | -0.0026 | -106.8064
-4.5 | -0.6646 | 0.00666 | -0.0018 | -99.7898
-4 | -0.5902 | 0.00644 | -0.0012 | -91.646
-3.5 | -0.516 | 0.00623 | -0.0007 | -82.825
-3 | -0.4421 | 0.00605 | -0.0004 | -73.0744
-2.5 | -0.3683 | 0.00589 | -0.0001 | -62.5297
-2 | -0.2945 | 0.00577 | 0 | -51.0399
-1.5 | -0.2208 | 0.00568 | 0.0001 | -38.8732
-1 | -0.1472 | 0.00561 | 0.0001 | -26.2389
-0.5 | -0.0736 | 0.00558 | 0 | -13.19
0 | 0 | 0.00557 | 0 | 0
0.5 | 0.0736 | 0.00558 | 0 | 13.19
1 | 0.1472 | 0.00561 | -0.0001 | 26.2389
1.5 | 0.2208 | 0.00568 | 0 | 38.8732
2 | 0.2945 | 0.00577 | 0 | 51.0399
2.5 | 0.3682 | 0.00589 | 0.0002 | 62.5127
3 | 0.442 | 0.00605 | 0.0004 | 73.0579
3.5 | 0.516 | 0.00623 | 0.0007 | 82.825
4 | 0.5901 | 0.00644 | 0.0012 | 91.6304
4.5 | 0.6645 | 0.00666 | 0.0018 | 99.7748
5 | 0.739 | 0.00692 | 0.0026 | 106.7919
5.5 | 0.8136 | 0.00723 | 0.0035 | 112.5311
6 | 0.888 | 0.00758 | 0.0048 | 117.1504
6.5 | 0.9626 | 0.00796 | 0.0062 | 120.9296
7 | 1.0373 | 0.00837 | 0.0079 | 123.9307
7.5 | 1.1118 | 0.00882 | 0.01 | 126.0544
8 | 1.1859 | 0.00932 | 0.0124 | 127.2425
8.5 | 1.2591 | 0.00988 | 0.0153 | 127.4393
9 | 1.331 | 0.0105 | 0.0186 | 126.7619
9.5 | 1.4006 | 0.0112 | 0.0225 | 125.0536
10 | 1.4663 | 0.01199 | 0.0271 | 122.2936
10.5 | 1.5255 | 0.01288 | 0.0327 | 118.4394
11 | 1.5523 | 0.01402 | 0.0417 | 110.7204
11.5 | 1.578 | 0.01594 | 0.0487 | 98.9962
12 | 1.6044 | 0.01862 | 0.054 | 86.1654
12.5 | 1.6251 | 0.02209 | 0.0582 | 73.5672
13 | 1.6304 | 0.02659 | 0.0617 | 61.3163
15 | 1.5306 | 0.05933 | 0.0535 | 25.7981
15.5 | 1.4892 | 0.07002 | 0.0476 | 21.2682
16 | 1.4447 | 0.08176 | 0.04 | 17.67
16.5 | 1.4032 | 0.09399 | 0.0314 | 14.9292
17 | 1.3637 | 0.10675 | 0.0219 | 12.7747
17.5 | 1.3245 | 0.12015 | 0.0115 | 11.0237
18 | 1.2895 | 0.13366 | 0.0008 | 9.6476

## 121. Re 14M Mach 0.00 (1)
BIGFOIL.COM POLAR EXPORT
Joukowsky 17.00% thick 0.00% camber
Joukowsky 17.00% thick 0.00% camber |  |  |  | Cl Max: | 1.598 | at alpha= | 19 | deg
JavaFoil+Calcfoil stall+Eppler ext transition |  |  |  | L/D Max: | 167.59 | at alpha= | 9 | deg
Re: | 14000000 |  |  | Cd Min: | 0.00444 | at alpha= | 0 | deg
Mach: | 0 |  |  | Cl=0 at alpha= | 0 | deg
|  |  |  | @ Cl=0.1, Cd= | 0.0044961
|  |  |  | @ Cl=0.4, Cd= | 0.004728
|  |  |  | @ Cl=0.6, Cd= | 0.0050156
alpha (deg) | Cl | Cd | Cm | Cl/Cd
-20 | -1.59 | 0.06474 | 0 | -24.561
-19.5 | -1.595 | 0.05936 | 0 | -26.873
-19 | -1.598 | 0.05401 | 0 | -29.58
-18.5 | -1.597 | 0.04915 | 0 | -32.488
-18 | -1.594 | 0.0446 | 0 | -35.734
-17.5 | -1.589 | 0.04022 | 0 | -39.497
-17 | -1.58 | 0.03657 | 0 | -43.198
-16.5 | -1.568 | 0.0332 | 0 | -47.248
-16 | -1.555 | 0.02991 | 0 | -51.983
-15.5 | -1.539 | 0.02676 | 0 | -57.512
-15 | -1.519 | 0.02419 | 0 | -62.786
-14.5 | -1.496 | 0.02188 | 0 | -68.34
-14 | -1.47 | 0.01978 | 0 | -74.333
-13.5 | -1.442 | 0.01788 | 0 | -80.68
-13 | -1.411 | 0.01627 | 0 | -86.728
-12.5 | -1.378 | 0.01486 | 0 | -92.713
-12 | -1.342 | 0.01361 | 0 | -98.611
-11.5 | -1.303 | 0.01252 | 0 | -104.061
-11 | -1.263 | 0.01162 | 0 | -108.639
-10.5 | -1.22 | 0.01083 | 0 | -112.587
-10 | -1.175 | 0.01018 | 0 | -115.405
-9.5 | -1.128 | 0.00943 | 0 | -119.558
-9 | -1.08 | 0.00644 | 0 | -167.59
-8.5 | -1.024 | 0.00616 | 0 | -166.382
-8 | -0.968 | 0.00596 | 0 | -162.344
-7.5 | -0.911 | 0.00586 | 0 | -155.463
-7 | -0.853 | 0.00569 | 0 | -149.852
-6.5 | -0.794 | 0.0054 | 0 | -146.931
-6 | -0.735 | 0.00526 | 0 | -139.635
-5.5 | -0.675 | 0.00517 | 0 | -130.559
-5 | -0.615 | 0.00505 | 0 | -121.719
-4.5 | -0.554 | 0.00491 | 0 | -112.731
-4 | -0.493 | 0.00482 | 0 | -102.331
-3.5 | -0.432 | 0.00477 | 0 | -90.631
-3 | -0.371 | 0.00469 | 0 | -79.008
-2.5 | -0.309 | 0.00459 | 0 | -67.288
-2 | -0.247 | 0.00454 | 0 | -54.464
-1.5 | -0.186 | 0.00453 | 0 | -41.014
-1 | -0.124 | 0.0045 | 0 | -27.535
-0.5 | -0.062 | 0.00449 | 0 | -13.795
0 | 0 | 0.00444 | 0 | 0
0.5 | 0.062 | 0.00449 | 0 | 13.795
1 | 0.124 | 0.0045 | 0 | 27.535
1.5 | 0.186 | 0.00453 | 0 | 41.014
2 | 0.247 | 0.00454 | 0 | 54.464
2.5 | 0.309 | 0.00459 | 0 | 67.288
3 | 0.371 | 0.00469 | 0 | 79.008
3.5 | 0.432 | 0.00477 | 0 | 90.631
4 | 0.493 | 0.00482 | 0 | 102.331
4.5 | 0.554 | 0.00491 | 0 | 112.731
5 | 0.615 | 0.00505 | 0 | 121.719
5.5 | 0.675 | 0.00517 | 0 | 130.559
6 | 0.735 | 0.00526 | 0 | 139.635
6.5 | 0.794 | 0.0054 | 0 | 146.931
7 | 0.853 | 0.00569 | 0 | 149.852
7.5 | 0.911 | 0.00586 | 0 | 155.463
8 | 0.968 | 0.00596 | 0 | 162.344
8.5 | 1.024 | 0.00616 | 0 | 166.382
9 | 1.08 | 0.00644 | 0 | 167.59
9.5 | 1.128 | 0.00943 | 0 | 119.558
10 | 1.175 | 0.01018 | 0 | 115.405
10.5 | 1.22 | 0.01083 | 0 | 112.587
11 | 1.263 | 0.01162 | 0 | 108.639
11.5 | 1.303 | 0.01252 | 0 | 104.061
12 | 1.342 | 0.01361 | 0 | 98.611
12.5 | 1.378 | 0.01486 | 0 | 92.713
13 | 1.411 | 0.01627 | 0 | 86.728
13.5 | 1.442 | 0.01788 | 0 | 80.68
14 | 1.47 | 0.01978 | 0 | 74.333
14.5 | 1.496 | 0.02188 | 0 | 68.34
15 | 1.519 | 0.02419 | 0 | 62.786
15.5 | 1.539 | 0.02676 | 0 | 57.512
16 | 1.555 | 0.02991 | 0 | 51.983
16.5 | 1.568 | 0.0332 | 0 | 47.248
17 | 1.58 | 0.03657 | 0 | 43.198
17.5 | 1.589 | 0.04022 | 0 | 39.497
18 | 1.594 | 0.0446 | 0 | 35.734
18.5 | 1.597 | 0.04915 | 0 | 32.488
19 | 1.598 | 0.05401 | 0 | 29.58
19.5 | 1.595 | 0.05936 | 0 | 26.873
20 | 1.59 | 0.06474 | 0 | 24.561

## 122. Re 14M Mach 0.00 (2)
BIGFOIL.COM POLAR EXPORT
Joukowsky 17.00% thick 0.00% camber
Joukowsky 17.00% thick 0.00% camber |  |  |  | Cl Max: | 1.856 | at alpha= | 20 | deg
XFOIL ncrit=9 |  |  |  | L/D Max: | 138.776 | at alpha= | 12 | deg
Re: | 14000000 |  |  | Cd Min: | 0.03357 | at alpha= | -20 | deg
Mach: | 0 |  |  | Cl=0 at alpha= | 0 | deg
|  |  |  | @ Cl=0.1, Cd= | 0.0052932
|  |  |  | @ Cl=0.4, Cd= | 0.0056428
|  |  |  | @ Cl=0.6, Cd= | 0.006104
alpha (deg) | Cl | Cd | Cm | Cl/Cd
-20 | -1.854 | 0.03357 | -0.0312 | -55.2279
-19.5 | -1.8545 | 0.0291 | -0.0309 | -63.7285
-19 | -1.848 | 0.02553 | -0.03 | -72.3854
-18.5 | -1.8362 | 0.02263 | -0.0285 | -81.1401
-18 | -1.8198 | 0.02032 | -0.0266 | -89.5571
-17.5 | -1.805 | 0.01822 | -0.0239 | -99.067
-17 | -1.7903 | 0.01648 | -0.0203 | -108.6347
-16.5 | -1.7743 | 0.01522 | -0.0159 | -116.5769
-16 | -1.7611 | 0.01437 | -0.0096 | -122.5539
-15.5 | -1.7269 | 0.01358 | -0.0067 | -127.1649
-15 | -1.6856 | 0.01289 | -0.0047 | -130.768
-14.5 | -1.6399 | 0.01232 | -0.0033 | -133.1088
-14 | -1.5973 | 0.01187 | -0.0012 | -134.5661
-13.5 | -1.5482 | 0.01143 | -0.0002 | -135.4506
-12.5 | -1.4467 | 0.01051 | 0.0014 | -137.6499
-12 | -1.3947 | 0.01005 | 0.002 | -138.7761
-11.5 | -1.3411 | 0.00967 | 0.0024 | -138.6867
-11 | -1.2868 | 0.0093 | 0.0028 | -138.3656
-10.5 | -1.2322 | 0.00891 | 0.0031 | -138.2941
-10 | -1.1765 | 0.00859 | 0.0033 | -136.9616
-9.5 | -1.1204 | 0.00827 | 0.0034 | -135.4776
-8.5 | -1.0069 | 0.00768 | 0.0036 | -131.1068
-8 | -0.9496 | 0.0074 | 0.0036 | -128.3243
-7.5 | -0.8919 | 0.00714 | 0.0035 | -124.916
-7 | -0.8338 | 0.0069 | 0.0035 | -120.8406
-6.5 | -0.7754 | 0.00667 | 0.0034 | -116.2519
-6 | -0.7168 | 0.00647 | 0.0032 | -110.7883
-5.5 | -0.6579 | 0.00628 | 0.003 | -104.7611
-5 | -0.5988 | 0.0061 | 0.0028 | -98.1639
-4.5 | -0.5394 | 0.00594 | 0.0026 | -90.8081
-4 | -0.4799 | 0.0058 | 0.0024 | -82.7414
-3.5 | -0.4203 | 0.00568 | 0.0021 | -73.9965
-3 | -0.3605 | 0.00557 | 0.0019 | -64.7217
-2.5 | -0.3006 | 0.00548 | 0.0016 | -54.854
-2 | -0.2406 | 0.0054 | 0.0013 | -44.5556
-1.5 | -0.1805 | 0.00534 | 0.001 | -33.8015
-1 | -0.1204 | 0.0053 | 0.0006 | -22.717
-0.5 | -0.0602 | 0.00528 | 0.0003 | -11.4015
0 | 0 | 0.00527 | 0 | 0
0.5 | 0.0602 | 0.00528 | -0.0003 | 11.4015
1 | 0.1203 | 0.0053 | -0.0006 | 22.6981
1.5 | 0.1805 | 0.00534 | -0.001 | 33.8015
2 | 0.2406 | 0.0054 | -0.0013 | 44.5556
2.5 | 0.3006 | 0.00548 | -0.0016 | 54.854
3 | 0.3605 | 0.00557 | -0.0018 | 64.7217
3.5 | 0.4202 | 0.00568 | -0.0021 | 73.9789
4 | 0.4799 | 0.0058 | -0.0024 | 82.7414
4.5 | 0.5394 | 0.00594 | -0.0026 | 90.8081
5 | 0.5987 | 0.0061 | -0.0028 | 98.1475
5.5 | 0.6578 | 0.00628 | -0.003 | 104.7452
6 | 0.7167 | 0.00647 | -0.0032 | 110.7728
6.5 | 0.7754 | 0.00668 | -0.0033 | 116.0778
7 | 0.8338 | 0.0069 | -0.0035 | 120.8406
7.5 | 0.8918 | 0.00714 | -0.0035 | 124.902
8 | 0.9495 | 0.0074 | -0.0036 | 128.3108
8.5 | 1.0069 | 0.00768 | -0.0036 | 131.1068
9 | 1.0637 | 0.00798 | -0.0035 | 133.2957
9.5 | 1.1203 | 0.00827 | -0.0034 | 135.4655
10 | 1.1765 | 0.00859 | -0.0033 | 136.9616
10.5 | 1.2321 | 0.00891 | -0.0031 | 138.2828
11 | 1.2868 | 0.0093 | -0.0028 | 138.3656
11.5 | 1.341 | 0.00967 | -0.0024 | 138.6763
12 | 1.3947 | 0.01005 | -0.002 | 138.7761
12.5 | 1.4467 | 0.01051 | -0.0013 | 137.6499
13 | 1.4987 | 0.01092 | -0.0007 | 137.2436
13.5 | 1.5482 | 0.01143 | 0.0002 | 135.4506
14 | 1.5973 | 0.01188 | 0.0012 | 134.4529
14.5 | 1.6406 | 0.01232 | 0.0032 | 133.1656
15 | 1.6857 | 0.01289 | 0.0047 | 130.7758
15.5 | 1.7264 | 0.01361 | 0.0067 | 126.8479
16 | 1.7611 | 0.01438 | 0.0096 | 122.4687
16.5 | 1.7751 | 0.01521 | 0.0158 | 116.7061
17 | 1.7906 | 0.01648 | 0.0203 | 108.6529
17.5 | 1.8052 | 0.01822 | 0.0239 | 99.0779
18 | 1.8208 | 0.02028 | 0.0265 | 89.783
18.5 | 1.8374 | 0.02257 | 0.0284 | 81.4089
19 | 1.8498 | 0.02542 | 0.0299 | 72.7695
19.5 | 1.8548 | 0.02911 | 0.0308 | 63.7169
20 | 1.856 | 0.03345 | 0.0311 | 55.4858

## 123. Re 14M Mach 0.10 (1)
BIGFOIL.COM POLAR EXPORT
Joukowsky 17.00% thick 0.00% camber
Joukowsky 17.00% thick 0.00% camber |  |  |  | Cl Max: | 1.577 | at alpha= | 18 | deg
JavaFoil+Calcfoil stall+Eppler ext transition |  |  |  | L/D Max: | 167.519 | at alpha= | 9 | deg
Re: | 14000000 |  |  | Cd Min: | 0.00444 | at alpha= | 0 | deg
Mach: | 0.1 |  |  | Cl=0 at alpha= | 0 | deg
|  |  |  | @ Cl=0.1, Cd= | 0.0044961
|  |  |  | @ Cl=0.4, Cd= | 0.0047261
|  |  |  | @ Cl=0.6, Cd= | 0.0050187
alpha (deg) | Cl | Cd | Cm | Cl/Cd
-20 | -1.561 | 0.06811 | 0 | -22.919
-19.5 | -1.57 | 0.06226 | 0 | -25.212
-19 | -1.575 | 0.05684 | 0 | -27.704
-18.5 | -1.577 | 0.0514 | 0 | -30.684
-18 | -1.577 | 0.04659 | 0 | -33.843
-17.5 | -1.573 | 0.04229 | 0 | -37.202
-17 | -1.567 | 0.03829 | 0 | -40.937
-16.5 | -1.558 | 0.03456 | 0 | -45.094
-16 | -1.547 | 0.03109 | 0 | -49.765
-15.5 | -1.533 | 0.02789 | 0 | -54.944
-15 | -1.514 | 0.02516 | 0 | -60.155
-14.5 | -1.492 | 0.02273 | 0 | -65.655
-14 | -1.468 | 0.0205 | 0 | -71.613
-13.5 | -1.441 | 0.01848 | 0 | -77.971
-13 | -1.411 | 0.01679 | 0 | -84.056
-12.5 | -1.378 | 0.01529 | 0 | -90.153
-12 | -1.343 | 0.01396 | 0 | -96.218
-11.5 | -1.305 | 0.01281 | 0 | -101.899
-11 | -1.265 | 0.01185 | 0 | -106.718
-10.5 | -1.222 | 0.01103 | 0 | -110.873
-10 | -1.178 | 0.01033 | 0 | -113.965
-9.5 | -1.131 | 0.00974 | 0 | -116.105
-9 | -1.084 | 0.00647 | 0 | -167.519
-8.5 | -1.029 | 0.00619 | 0 | -166.134
-8 | -0.972 | 0.00599 | 0 | -162.306
-7.5 | -0.915 | 0.00588 | 0 | -155.543
-7 | -0.857 | 0.00571 | 0 | -150.013
-6.5 | -0.798 | 0.00542 | 0 | -147.166
-6 | -0.738 | 0.00527 | 0 | -140.014
-5.5 | -0.678 | 0.00518 | 0 | -130.894
-5 | -0.618 | 0.00506 | 0 | -122.081
-4.5 | -0.557 | 0.00492 | 0 | -113.11
-4 | -0.496 | 0.00483 | 0 | -102.705
-3.5 | -0.434 | 0.00477 | 0 | -90.983
-3 | -0.372 | 0.00469 | 0 | -79.335
-2.5 | -0.311 | 0.0046 | 0 | -67.583
-2 | -0.249 | 0.00455 | 0 | -54.701
-1.5 | -0.187 | 0.00453 | 0 | -41.22
-1 | -0.124 | 0.0045 | 0 | -27.676
-0.5 | -0.062 | 0.00449 | 0 | -13.861
0 | 0 | 0.00444 | 0 | 0
0.5 | 0.062 | 0.00449 | 0 | 13.861
1 | 0.124 | 0.0045 | 0 | 27.676
1.5 | 0.187 | 0.00453 | 0 | 41.22
2 | 0.249 | 0.00455 | 0 | 54.701
2.5 | 0.311 | 0.0046 | 0 | 67.583
3 | 0.372 | 0.00469 | 0 | 79.335
3.5 | 0.434 | 0.00477 | 0 | 90.983
4 | 0.496 | 0.00483 | 0 | 102.705
4.5 | 0.557 | 0.00492 | 0 | 113.11
5 | 0.618 | 0.00506 | 0 | 122.081
5.5 | 0.678 | 0.00518 | 0 | 130.894
6 | 0.738 | 0.00527 | 0 | 140.014
6.5 | 0.798 | 0.00542 | 0 | 147.166
7 | 0.857 | 0.00571 | 0 | 150.013
7.5 | 0.915 | 0.00588 | 0 | 155.543
8 | 0.972 | 0.00599 | 0 | 162.306
8.5 | 1.029 | 0.00619 | 0 | 166.134
9 | 1.084 | 0.00647 | 0 | 167.519
9.5 | 1.131 | 0.00974 | 0 | 116.105
10 | 1.178 | 0.01033 | 0 | 113.965
10.5 | 1.222 | 0.01103 | 0 | 110.873
11 | 1.265 | 0.01185 | 0 | 106.718
11.5 | 1.305 | 0.01281 | 0 | 101.899
12 | 1.343 | 0.01396 | 0 | 96.218
12.5 | 1.378 | 0.01529 | 0 | 90.153
13 | 1.411 | 0.01679 | 0 | 84.056
13.5 | 1.441 | 0.01848 | 0 | 77.971
14 | 1.468 | 0.0205 | 0 | 71.613
14.5 | 1.492 | 0.02273 | 0 | 65.655
15 | 1.514 | 0.02516 | 0 | 60.155
15.5 | 1.533 | 0.02789 | 0 | 54.944
16 | 1.547 | 0.03109 | 0 | 49.765
16.5 | 1.558 | 0.03456 | 0 | 45.094
17 | 1.567 | 0.03829 | 0 | 40.937
17.5 | 1.573 | 0.04229 | 0 | 37.202
18 | 1.577 | 0.04659 | 0 | 33.843
18.5 | 1.577 | 0.0514 | 0 | 30.684
19 | 1.575 | 0.05684 | 0 | 27.704
19.5 | 1.57 | 0.06227 | 0 | 25.21
20 | 1.561 | 0.06811 | 0 | 22.919

## 124. Re 14M Mach 0.10 (2)
BIGFOIL.COM POLAR EXPORT
Joukowsky 17.00% thick 0.00% camber
Joukowsky 17.00% thick 0.00% camber |  |  |  | Cl Max: | 1.8426 | at alpha= | 19.5 | deg
XFOIL ncrit=9 |  |  |  | L/D Max: | 138.158 | at alpha= | 11 | deg
Re: | 14000000 |  |  | Cd Min: | 0.03732 | at alpha= | -20 | deg
Mach: | 0.1 |  |  | Cl=0 at alpha= | 0 | deg
|  |  |  | @ Cl=0.1, Cd= | 0.0052995
|  |  |  | @ Cl=0.4, Cd= | 0.0056476
|  |  |  | @ Cl=0.6, Cd= | 0.006112
alpha (deg) | Cl | Cd | Cm | Cl/Cd
-20 | -1.8382 | 0.03732 | -0.0327 | -49.2551
-19.5 | -1.8418 | 0.03224 | -0.0329 | -57.1278
-19 | -1.8396 | 0.02799 | -0.0324 | -65.7235
-18.5 | -1.8319 | 0.02451 | -0.0313 | -74.7409
-18 | -1.8179 | 0.02178 | -0.0296 | -83.4665
-17.5 | -1.8021 | 0.01947 | -0.0273 | -92.5578
-17 | -1.7874 | 0.01745 | -0.0242 | -102.4298
-16.5 | -1.7721 | 0.01585 | -0.0202 | -111.8044
-16 | -1.7566 | 0.01476 | -0.0149 | -119.0108
-15.5 | -1.7356 | 0.01396 | -0.0095 | -124.3266
-15 | -1.6969 | 0.01318 | -0.007 | -128.7481
-14.5 | -1.652 | 0.01256 | -0.0052 | -131.5287
-14 | -1.6093 | 0.01211 | -0.003 | -132.8902
-13.5 | -1.5607 | 0.01161 | -0.0017 | -134.4272
-12.5 | -1.4586 | 0.01065 | 0.0002 | -136.9577
-12 | -1.4061 | 0.01018 | 0.001 | -138.1238
-11.5 | -1.3518 | 0.0098 | 0.0015 | -137.9388
-11 | -1.2973 | 0.00939 | 0.002 | -138.1576
-10 | -1.1858 | 0.00868 | 0.0027 | -136.6129
-9.5 | -1.1292 | 0.00835 | 0.0029 | -135.2335
-9 | -1.0722 | 0.00803 | 0.0031 | -133.5243
-8.5 | -1.0148 | 0.00772 | 0.0032 | -131.4508
-8 | -0.9569 | 0.00744 | 0.0032 | -128.6156
-7.5 | -0.8986 | 0.00718 | 0.0032 | -125.1532
-7 | -0.8401 | 0.00693 | 0.0032 | -121.2266
-6.5 | -0.7812 | 0.0067 | 0.0031 | -116.597
-6 | -0.7221 | 0.00649 | 0.003 | -111.2635
-5.5 | -0.6627 | 0.0063 | 0.0029 | -105.1905
-5 | -0.6031 | 0.00612 | 0.0027 | -98.5458
-4.5 | -0.5433 | 0.00596 | 0.0025 | -91.1577
-4 | -0.4834 | 0.00581 | 0.0023 | -83.2014
-3.5 | -0.4233 | 0.00569 | 0.0021 | -74.3937
-3 | -0.363 | 0.00558 | 0.0018 | -65.0538
-2.5 | -0.3027 | 0.00549 | 0.0015 | -55.1366
-2 | -0.2423 | 0.00541 | 0.0012 | -44.7874
-1.5 | -0.1818 | 0.00535 | 0.0009 | -33.9813
-1 | -0.1212 | 0.00531 | 0.0006 | -22.8249
-0.5 | -0.0606 | 0.00528 | 0.0003 | -11.4773
0 | 0 | 0.00528 | 0 | 0
0.5 | 0.0606 | 0.00528 | -0.0003 | 11.4773
1 | 0.1212 | 0.00531 | -0.0006 | 22.8249
1.5 | 0.1817 | 0.00535 | -0.0009 | 33.9626
2 | 0.2422 | 0.00541 | -0.0012 | 44.7689
2.5 | 0.3026 | 0.00549 | -0.0015 | 55.1184
3 | 0.363 | 0.00558 | -0.0018 | 65.0538
3.5 | 0.4232 | 0.00569 | -0.0021 | 74.3761
4 | 0.4833 | 0.00581 | -0.0023 | 83.1842
4.5 | 0.5433 | 0.00596 | -0.0025 | 91.1577
5 | 0.603 | 0.00612 | -0.0027 | 98.5294
5.5 | 0.6626 | 0.0063 | -0.0029 | 105.1746
6 | 0.722 | 0.00649 | -0.003 | 111.2481
6.5 | 0.7811 | 0.00671 | -0.0031 | 116.4083
7 | 0.84 | 0.00693 | -0.0032 | 121.2121
7.5 | 0.8986 | 0.00718 | -0.0032 | 125.1532
8 | 0.9568 | 0.00744 | -0.0032 | 128.6022
8.5 | 1.0147 | 0.00772 | -0.0032 | 131.4378
9 | 1.0721 | 0.00803 | -0.0031 | 133.5118
9.5 | 1.1291 | 0.00835 | -0.0029 | 135.2216
10 | 1.1857 | 0.00868 | -0.0026 | 136.6014
11 | 1.2973 | 0.00939 | -0.002 | 138.1576
11.5 | 1.3517 | 0.0098 | -0.0015 | 137.9286
12 | 1.406 | 0.01018 | -0.001 | 138.1139
12.5 | 1.4585 | 0.01065 | -0.0002 | 136.9484
13 | 1.5106 | 0.0111 | 0.0006 | 136.0901
13.5 | 1.5607 | 0.01161 | 0.0017 | 134.4272
14 | 1.6093 | 0.01211 | 0.003 | 132.8902
15 | 1.697 | 0.01318 | 0.007 | 128.7557
15.5 | 1.7352 | 0.01398 | 0.0096 | 124.1202
16 | 1.757 | 0.01476 | 0.0149 | 119.0379
16.5 | 1.773 | 0.01583 | 0.0201 | 112.0025
17 | 1.7877 | 0.01745 | 0.0242 | 102.447
17.5 | 1.8028 | 0.01945 | 0.0273 | 92.6889
18 | 1.8192 | 0.02172 | 0.0295 | 83.7569
18.5 | 1.8338 | 0.0244 | 0.0312 | 75.1557
19 | 1.8423 | 0.02782 | 0.0323 | 66.2221
19.5 | 1.8426 | 0.03222 | 0.0328 | 57.1881
20 | 1.8404 | 0.03717 | 0.0326 | 49.513

## 125. Re 14M Mach 0.25 (1)
BIGFOIL.COM POLAR EXPORT
Joukowsky 17.00% thick 0.00% camber
Joukowsky 17.00% thick 0.00% camber |  |  |  | Cl Max: | 1.479 | at alpha= | 16 | deg
JavaFoil+Calcfoil stall+Eppler ext transition |  |  |  | L/D Max: | 165.088 | at alpha= | 8.5 | deg
Re: | 14000000 |  |  | Cd Min: | 0.00445 | at alpha= | 0.5 | deg
Mach: | 0.25 |  |  | Cl=0 at alpha= | 0 | deg
|  |  |  | @ Cl=0.1, Cd= | 0.0044837
|  |  |  | @ Cl=0.4, Cd= | 0.0047051
|  |  |  | @ Cl=0.6, Cd= | 0.0050277
alpha (deg) | Cl | Cd | Cm | Cl/Cd
-20 | -1.325 | 0.09309 | 0 | -14.233
-19.5 | -1.36 | 0.08492 | 0 | -16.015
-19 | -1.39 | 0.0768 | 0 | -18.097
-18.5 | -1.415 | 0.06926 | 0 | -20.431
-18 | -1.437 | 0.06204 | 0 | -23.159
-17.5 | -1.454 | 0.05537 | 0 | -26.265
-17 | -1.467 | 0.04972 | 0 | -29.498
-16.5 | -1.475 | 0.04421 | 0 | -33.373
-16 | -1.478 | 0.03974 | 0 | -37.205
-15.5 | -1.478 | 0.03535 | 0 | -41.803
-15 | -1.471 | 0.03138 | 0 | -46.882
-14.5 | -1.46 | 0.02802 | 0 | -52.126
-14 | -1.445 | 0.02497 | 0 | -57.876
-13.5 | -1.426 | 0.02234 | 0 | -63.85
-13 | -1.404 | 0.01997 | 0 | -70.308
-12.5 | -1.377 | 0.01792 | 0 | -76.817
-12 | -1.346 | 0.01619 | 0 | -83.117
-11.5 | -1.312 | 0.01464 | 0 | -89.648
-11 | -1.275 | 0.01333 | 0 | -95.642
-10.5 | -1.235 | 0.0122 | 0 | -101.228
-10 | -1.192 | 0.01129 | 0 | -105.617
-9.5 | -1.147 | 0.01052 | 0 | -109.033
-9 | -1.099 | 0.00985 | 0 | -111.591
-8.5 | -1.053 | 0.00644 | 0 | -163.386
-8 | -0.996 | 0.00615 | 0 | -161.956
-7.5 | -0.938 | 0.00593 | 0 | -158.028
-7 | -0.878 | 0.00582 | 0 | -150.861
-6.5 | -0.818 | 0.00564 | 0 | -145.094
-6 | -0.758 | 0.00535 | 0 | -141.605
-5.5 | -0.696 | 0.0052 | 0 | -133.814
-5 | -0.634 | 0.00511 | 0 | -124.062
-4.5 | -0.572 | 0.00499 | 0 | -114.565
-4 | -0.509 | 0.00486 | 0 | -104.783
-3.5 | -0.446 | 0.00476 | 0 | -93.6
-3 | -0.383 | 0.00471 | 0 | -81.159
-2.5 | -0.319 | 0.00465 | 0 | -68.694
-2 | -0.255 | 0.00455 | 0 | -56.098
-1.5 | -0.192 | 0.00454 | 0 | -42.269
-1 | -0.128 | 0.0045 | 0 | -28.407
-0.5 | -0.064 | 0.00448 | 0 | -14.271
0 | 0 | 0.00449 | 0 | 0
0.5 | 0.064 | 0.00445 | 0 | 14.373
1 | 0.128 | 0.00451 | 0 | 28.34
1.5 | 0.192 | 0.00454 | 0 | 42.267
2 | 0.255 | 0.00458 | 0 | 55.794
2.5 | 0.319 | 0.00461 | 0 | 69.286
3 | 0.383 | 0.00467 | 0 | 81.875
3.5 | 0.446 | 0.0048 | 0 | 92.945
4 | 0.509 | 0.00486 | 0 | 104.783
4.5 | 0.572 | 0.00496 | 0 | 115.188
5 | 0.634 | 0.00511 | 0 | 124.062
5.5 | 0.696 | 0.00524 | 0 | 132.725
6 | 0.758 | 0.00535 | 0 | 141.605
6.5 | 0.818 | 0.00551 | 0 | 148.404
7 | 0.878 | 0.00582 | 0 | 150.861
7.5 | 0.938 | 0.00601 | 0 | 155.949
8 | 0.996 | 0.00616 | 0 | 161.601
8.5 | 1.053 | 0.00638 | 0 | 165.088
9 | 1.099 | 0.00985 | 0 | 111.628
9.5 | 1.147 | 0.01051 | 0 | 109.133
10 | 1.192 | 0.01128 | 0 | 105.718
10.5 | 1.235 | 0.01224 | 0 | 100.892
11 | 1.275 | 0.01334 | 0 | 95.566
11.5 | 1.312 | 0.01462 | 0 | 89.763
12 | 1.346 | 0.01619 | 0 | 83.135
12.5 | 1.377 | 0.01794 | 0 | 76.742
13 | 1.404 | 0.01997 | 0 | 70.277
13.5 | 1.426 | 0.02235 | 0 | 63.826
14 | 1.445 | 0.02498 | 0 | 57.861
14.5 | 1.46 | 0.02803 | 0 | 52.092
15 | 1.471 | 0.03135 | 0 | 46.931
15.5 | 1.478 | 0.03533 | 0 | 41.835
16 | 1.479 | 0.03967 | 0 | 37.269
16.5 | 1.475 | 0.04447 | 0 | 33.169
17 | 1.467 | 0.04968 | 0 | 29.525
17.5 | 1.454 | 0.05537 | 0 | 26.265
18 | 1.437 | 0.06188 | 0 | 23.223
18.5 | 1.415 | 0.06917 | 0 | 20.459
19 | 1.39 | 0.07679 | 0 | 18.097
19.5 | 1.36 | 0.08475 | 0 | 16.048
20 | 1.325 | 0.09327 | 0 | 14.203

## 126. Re 14M Mach 0.25 (2)
BIGFOIL.COM POLAR EXPORT
Joukowsky 17.00% thick 0.00% camber
Joukowsky 17.00% thick 0.00% camber |  |  |  | Cl Max: | 1.7868 | at alpha= | 18 | deg
XFOIL ncrit=9 |  |  |  | L/D Max: | 135.812 | at alpha= | 10.5 | deg
Re: | 14000000 |  |  | Cd Min: | 0.06186 | at alpha= | -20 | deg
Mach: | 0.25 |  |  | Cl=0 at alpha= | 0 | deg
|  |  |  | @ Cl=0.1, Cd= | 0.0053277
|  |  |  | @ Cl=0.4, Cd= | 0.0056638
|  |  |  | @ Cl=0.6, Cd= | 0.0061471
alpha (deg) | Cl | Cd | Cm | Cl/Cd
-20 | -1.7352 | 0.06186 | -0.0335 | -28.0504
-19.5 | -1.7533 | 0.05359 | -0.0367 | -32.7169
-19 | -1.7655 | 0.04634 | -0.039 | -38.0988
-18.5 | -1.7762 | 0.03964 | -0.0405 | -44.8083
-18 | -1.7837 | 0.03376 | -0.041 | -52.8347
-17.5 | -1.784 | 0.02885 | -0.0406 | -61.8371
-17 | -1.7742 | 0.02505 | -0.0394 | -70.8263
-16.5 | -1.7605 | 0.02186 | -0.0375 | -80.5352
-16 | -1.7479 | 0.01902 | -0.0347 | -91.898
-15.5 | -1.73 | 0.01691 | -0.0311 | -102.3063
-15 | -1.7095 | 0.01538 | -0.0267 | -111.1508
-14.5 | -1.7003 | 0.01414 | -0.0194 | -120.2475
-14 | -1.6693 | 0.01346 | -0.0143 | -124.0193
-13.5 | -1.6236 | 0.01282 | -0.0114 | -126.6459
-12.5 | -1.5224 | 0.01156 | -0.0071 | -131.6955
-12 | -1.4682 | 0.011 | -0.0054 | -133.4727
-11.5 | -1.4123 | 0.01048 | -0.0041 | -134.7615
-11 | -1.3549 | 0.01002 | -0.0029 | -135.2196
-10.5 | -1.297 | 0.00955 | -0.0019 | -135.8115
-10 | -1.2384 | 0.00912 | -0.001 | -135.7895
-9.5 | -1.1789 | 0.00873 | -0.0003 | -135.0401
-9 | -1.1188 | 0.00838 | 0.0003 | -133.5084
-8.5 | -1.0582 | 0.00805 | 0.0008 | -131.4534
-8 | -0.9974 | 0.00773 | 0.0012 | -129.0298
-7.5 | -0.9362 | 0.00744 | 0.0015 | -125.8333
-7 | -0.8749 | 0.00716 | 0.0017 | -122.1927
-6.5 | -0.8133 | 0.00689 | 0.0019 | -118.0406
-6 | -0.7514 | 0.00666 | 0.002 | -112.8228
-5.5 | -0.6894 | 0.00644 | 0.002 | -107.0497
-5 | -0.6272 | 0.00623 | 0.002 | -100.6742
-4.5 | -0.5649 | 0.00604 | 0.0019 | -93.5265
-4 | -0.5024 | 0.00589 | 0.0018 | -85.2971
-3.5 | -0.4399 | 0.00574 | 0.0017 | -76.6376
-3 | -0.3772 | 0.00562 | 0.0015 | -67.1174
-2.5 | -0.3144 | 0.00552 | 0.0013 | -56.9565
-2 | -0.2516 | 0.00544 | 0.0011 | -46.25
-1.5 | -0.1888 | 0.00538 | 0.0008 | -35.0929
-1 | -0.1259 | 0.00534 | 0.0006 | -23.5768
-0.5 | -0.063 | 0.00531 | 0.0003 | -11.8644
0 | 0 | 0.0053 | 0 | 0
0.5 | 0.0629 | 0.00531 | -0.0003 | 11.8456
1 | 0.1258 | 0.00534 | -0.0005 | 23.5581
1.5 | 0.1887 | 0.00538 | -0.0008 | 35.0743
2 | 0.2516 | 0.00544 | -0.0011 | 46.25
2.5 | 0.3144 | 0.00552 | -0.0013 | 56.9565
3 | 0.3771 | 0.00562 | -0.0015 | 67.0996
3.5 | 0.4398 | 0.00574 | -0.0017 | 76.6202
4 | 0.5024 | 0.00589 | -0.0018 | 85.2971
4.5 | 0.5649 | 0.00604 | -0.0019 | 93.5265
5 | 0.6272 | 0.00623 | -0.002 | 100.6742
5.5 | 0.6893 | 0.00644 | -0.002 | 107.0342
6 | 0.7514 | 0.00666 | -0.002 | 112.8228
6.5 | 0.8132 | 0.0069 | -0.0019 | 117.8551
7 | 0.8748 | 0.00716 | -0.0017 | 122.1788
7.5 | 0.9362 | 0.00744 | -0.0015 | 125.8333
8 | 0.9974 | 0.00773 | -0.0011 | 129.0298
8.5 | 1.0582 | 0.00804 | -0.0007 | 131.6169
9 | 1.1187 | 0.00838 | -0.0003 | 133.4964
9.5 | 1.1788 | 0.00873 | 0.0003 | 135.0286
10 | 1.2383 | 0.00912 | 0.001 | 135.7785
10.5 | 1.297 | 0.00955 | 0.0019 | 135.8115
11 | 1.3549 | 0.01001 | 0.0029 | 135.3546
11.5 | 1.4124 | 0.01047 | 0.0041 | 134.8997
12 | 1.4682 | 0.01099 | 0.0054 | 133.5942
12.5 | 1.5224 | 0.01155 | 0.0071 | 131.8095
13.5 | 1.6236 | 0.01283 | 0.0114 | 126.5472
14 | 1.6694 | 0.01347 | 0.0143 | 123.9347
14.5 | 1.6997 | 0.01416 | 0.0195 | 120.0353
15 | 1.7106 | 0.01535 | 0.0266 | 111.4397
15.5 | 1.7312 | 0.01687 | 0.031 | 102.62
16 | 1.749 | 0.01897 | 0.0346 | 92.1982
16.5 | 1.7618 | 0.0218 | 0.0375 | 80.8165
17 | 1.7755 | 0.02499 | 0.0394 | 71.0484
17.5 | 1.7861 | 0.02874 | 0.0406 | 62.1468
18 | 1.7868 | 0.03357 | 0.041 | 53.2261
18.5 | 1.7822 | 0.03917 | 0.0406 | 45.4991
19 | 1.7686 | 0.04611 | 0.039 | 38.3561
19.5 | 1.7572 | 0.05326 | 0.0368 | 32.9929
20 | 1.7395 | 0.06146 | 0.0336 | 28.303

## 127. Re 14M Mach 0.50 (1)
BIGFOIL.COM POLAR EXPORT
Joukowsky 17.00% thick 0.00% camber
Joukowsky 17.00% thick 0.00% camber |  |  |  | Cl Max: | 1.181 | at alpha= | 10 | deg
JavaFoil+Calcfoil stall+Eppler ext transition |  |  |  | L/D Max: | 143.533 | at alpha= | 6 | deg
Re: | 14000000 |  |  | Cd Min: | 0.0045 | at alpha= | -1 | deg
Mach: | 0.5 |  |  | Cl=0 at alpha= | 0 | deg
|  |  |  | @ Cl=0.1, Cd= | 0.004514
|  |  |  | @ Cl=0.4, Cd= | 0.004772
|  |  |  | @ Cl=0.6, Cd= | 0.0051204
alpha (deg) | Cl | Cd | Cm | Cl/Cd
-15.5 | -0.89 | 0.13538 | 0 | -6.573
-15 | -0.863 | 0.12538 | 0 | -6.882
-14.5 | -0.851 | 0.09769 | 0 | -8.71
-14 | -0.834 | 0.08225 | 0 | -10.145
-13.5 | -0.826 | 0.063 | 0 | -13.111
-13 | -0.796 | 0.06145 | 0 | -12.947
-12.5 | -0.772 | 0.05526 | 0 | -13.967
-12 | -0.749 | 0.04859 | 0 | -15.411
-11.5 | -1.043 | 0.03898 | 0 | -26.764
-11 | -1.15 | 0.03004 | 0 | -38.27
-10.5 | -1.181 | 0.02458 | 0 | -48.023
-10 | -1.181 | 0.02063 | 0 | -57.263
-9.5 | -1.165 | 0.01768 | 0 | -65.886
-9 | -1.137 | 0.01536 | 0 | -74.026
-8.5 | -1.1 | 0.01354 | 0 | -81.21
-8 | -1.056 | 0.01211 | 0 | -87.223
-7.5 | -1.007 | 0.01093 | 0 | -92.111
-7 | -0.954 | 0.01001 | 0 | -95.273
-6.5 | -0.897 | 0.00925 | 0 | -97.02
-6 | -0.839 | 0.00585 | 0 | -143.458
-5.5 | -0.773 | 0.00569 | 0 | -135.849
-5 | -0.705 | 0.00548 | 0 | -128.735
-4.5 | -0.636 | 0.00517 | 0 | -123.101
-4 | -0.567 | 0.00506 | 0 | -112.041
-3.5 | -0.497 | 0.00493 | 0 | -100.878
-3 | -0.427 | 0.00478 | 0 | -89.231
-2.5 | -0.356 | 0.00469 | 0 | -76.011
-2 | -0.285 | 0.00465 | 0 | -61.392
-1.5 | -0.214 | 0.00458 | 0 | -46.705
-1 | -0.143 | 0.0045 | 0 | -31.719
-0.5 | -0.071 | 0.0045 | 0 | -15.868
0 | 0 | 0.0045 | 0 | 0
0.5 | 0.071 | 0.00451 | 0 | 15.866
1 | 0.143 | 0.00452 | 0 | 31.593
1.5 | 0.214 | 0.00453 | 0 | 47.222
2 | 0.285 | 0.00462 | 0 | 61.778
2.5 | 0.356 | 0.00471 | 0 | 75.598
3 | 0.427 | 0.00481 | 0 | 88.759
3.5 | 0.497 | 0.00489 | 0 | 101.739
4 | 0.567 | 0.00502 | 0 | 112.868
4.5 | 0.636 | 0.00523 | 0 | 121.633
5 | 0.705 | 0.00537 | 0 | 131.175
5.5 | 0.773 | 0.00559 | 0 | 138.354
6 | 0.839 | 0.00585 | 0 | 143.533
6.5 | 0.897 | 0.00931 | 0 | 96.417
7 | 0.954 | 0.01 | 0 | 95.415
7.5 | 1.007 | 0.01093 | 0 | 92.129
8 | 1.056 | 0.01209 | 0 | 87.324
8.5 | 1.1 | 0.01354 | 0 | 81.248
9 | 1.137 | 0.01537 | 0 | 73.973
9.5 | 1.165 | 0.01769 | 0 | 65.862
10 | 1.181 | 0.0206 | 0 | 57.35
10.5 | 1.181 | 0.02457 | 0 | 48.052
11 | 1.15 | 0.03002 | 0 | 38.31
11.5 | 1.043 | 0.03921 | 0 | 26.592
12 | 0.749 | 0.04869 | 0 | 15.377
12.5 | 0.771 | 0.05556 | 0 | 13.884
13 | 0.794 | 0.063 | 0 | 12.597
13.5 | 0.825 | 0.06348 | 0 | 13
14 | 0.835 | 0.0818 | 0 | 10.207
14.5 | 0.848 | 0.10096 | 0 | 8.395
15 | 0.863 | 0.1254 | 0 | 6.884

## 128. Re 14M Mach 0.50 (2)
BIGFOIL.COM POLAR EXPORT
Joukowsky 17.00% thick 0.00% camber
Joukowsky 17.00% thick 0.00% camber |  |  |  | Cl Max: | 1.6625 | at alpha= | 13 | deg
XFOIL ncrit=9 |  |  |  | L/D Max: | 130.881 | at alpha= | 8.5 | deg
Re: | 14000000 |  |  | Cd Min: | 0.12989 | at alpha= | -18 | deg
Mach: | 0.5 |  |  | Cl=0 at alpha= | 0 | deg
|  |  |  | @ Cl=0.1, Cd= | 0.0055344
|  |  |  | @ Cl=0.4, Cd= | 0.0058894
|  |  |  | @ Cl=0.6, Cd= | 0.0063475
alpha (deg) | Cl | Cd | Cm | Cl/Cd
-18 | -1.3202 | 0.12989 | -0.0051 | -10.164
-17.5 | -1.3561 | 0.1165 | -0.0157 | -11.6403
-17 | -1.3929 | 0.10356 | -0.0256 | -13.4502
-16.5 | -1.4357 | 0.09068 | -0.0352 | -15.8326
-16 | -1.4776 | 0.07864 | -0.0436 | -18.7894
-15.5 | -1.5201 | 0.0673 | -0.0507 | -22.5869
-15 | -1.5626 | 0.05668 | -0.0564 | -27.5688
-14.5 | -1.6012 | 0.04709 | -0.0604 | -34.003
-14 | -1.6366 | 0.03833 | -0.0628 | -42.6976
-13.5 | -1.6597 | 0.03074 | -0.0634 | -53.9915
-13 | -1.6622 | 0.02505 | -0.0621 | -66.3553
-12.5 | -1.6516 | 0.02073 | -0.0585 | -79.672
-12 | -1.6295 | 0.01747 | -0.0539 | -93.2742
-11.5 | -1.5991 | 0.01516 | -0.0481 | -105.4815
-11 | -1.5767 | 0.01343 | -0.04 | -117.4013
-10.5 | -1.5376 | 0.01249 | -0.0318 | -123.1065
-10 | -1.4756 | 0.01162 | -0.0264 | -126.988
-9.5 | -1.4074 | 0.01089 | -0.022 | -129.2378
-9 | -1.3359 | 0.01025 | -0.0182 | -130.3317
-8.5 | -1.263 | 0.00965 | -0.0149 | -130.8808
-8 | -1.1891 | 0.00911 | -0.0121 | -130.5269
-7.5 | -1.1145 | 0.00862 | -0.0098 | -129.2923
-7 | -1.0398 | 0.00817 | -0.0077 | -127.2705
-6.5 | -0.9647 | 0.00778 | -0.006 | -123.9974
-6 | -0.8897 | 0.00743 | -0.0046 | -119.7443
-5.5 | -0.8147 | 0.00712 | -0.0034 | -114.4242
-5 | -0.74 | 0.00682 | -0.0025 | -108.5044
-4.5 | -0.6656 | 0.00655 | -0.0017 | -101.6183
-4 | -0.5912 | 0.00632 | -0.0011 | -93.5443
-3.5 | -0.5169 | 0.00613 | -0.0006 | -84.323
-3 | -0.4427 | 0.00597 | -0.0003 | -74.1541
-2.5 | -0.3686 | 0.00583 | -0.0001 | -63.2247
-2 | -0.2947 | 0.00572 | 0 | -51.521
-1.5 | -0.221 | 0.00563 | 0.0001 | -39.254
-1 | -0.1473 | 0.00556 | 0.0001 | -26.4928
-0.5 | -0.0736 | 0.00552 | 0 | -13.3333
0 | 0 | 0.00551 | 0 | 0
0.5 | 0.0736 | 0.00552 | 0 | 13.3333
1 | 0.1472 | 0.00556 | -0.0001 | 26.4748
1.5 | 0.2209 | 0.00563 | -0.0001 | 39.2362
2 | 0.2947 | 0.00572 | 0 | 51.521
2.5 | 0.3686 | 0.00583 | 0.0001 | 63.2247
3 | 0.4426 | 0.00597 | 0.0003 | 74.1374
3.5 | 0.5168 | 0.00613 | 0.0007 | 84.3067
4 | 0.5911 | 0.00632 | 0.0011 | 93.5285
4.5 | 0.6655 | 0.00655 | 0.0017 | 101.6031
5 | 0.7399 | 0.00683 | 0.0025 | 108.3309
5.5 | 0.8146 | 0.00712 | 0.0034 | 114.4101
6 | 0.8896 | 0.00743 | 0.0046 | 119.7308
6.5 | 0.9648 | 0.00778 | 0.006 | 124.0103
7 | 1.0398 | 0.00817 | 0.0077 | 127.2705
7.5 | 1.1145 | 0.00862 | 0.0098 | 129.2923
8 | 1.1889 | 0.00912 | 0.0121 | 130.3618
8.5 | 1.263 | 0.00965 | 0.0149 | 130.8808
9 | 1.3359 | 0.01025 | 0.0182 | 130.3317
9.5 | 1.4074 | 0.01089 | 0.022 | 129.2378
10 | 1.4757 | 0.01163 | 0.0264 | 126.8874
10.5 | 1.5378 | 0.01248 | 0.0318 | 123.2212
11 | 1.577 | 0.01343 | 0.04 | 117.4237
11.5 | 1.5996 | 0.01515 | 0.048 | 105.5842
12 | 1.6298 | 0.01746 | 0.0538 | 93.3448
12.5 | 1.6525 | 0.02069 | 0.0585 | 79.8695
13 | 1.6625 | 0.02505 | 0.0621 | 66.3673
13.5 | 1.6609 | 0.03072 | 0.0633 | 54.0658
14 | 1.6376 | 0.03836 | 0.0626 | 42.6903
14.5 | 1.6028 | 0.04709 | 0.0602 | 34.037
15 | 1.5634 | 0.05673 | 0.0563 | 27.5586
15.5 | 1.5205 | 0.06734 | 0.0506 | 22.5794
16 | 1.4778 | 0.07868 | 0.0435 | 18.7824
16.5 | 1.4361 | 0.0907 | 0.0352 | 15.8335
17 | 1.3949 | 0.1034 | 0.0257 | 13.4903
17.5 | 1.357 | 0.11644 | 0.0157 | 11.6541
18 | 1.3221 | 0.12971 | 0.0052 | 10.1927

## 129. Re 16M Mach 0.00 (1)
BIGFOIL.COM POLAR EXPORT
Joukowsky 17.00% thick 0.00% camber
Joukowsky 17.00% thick 0.00% camber |  |  |  | Cl Max: | 1.6 | at alpha= | 19 | deg
JavaFoil+Calcfoil stall+Eppler ext transition |  |  |  | L/D Max: | 172.437 | at alpha= | 9.5 | deg
Re: | 16000000 |  |  | Cd Min: | 0.00442 | at alpha= | 0 | deg
Mach: | 0 |  |  | Cl=0 at alpha= | 0 | deg
|  |  |  | @ Cl=0.1, Cd= | 0.00447
|  |  |  | @ Cl=0.4, Cd= | 0.004698
|  |  |  | @ Cl=0.6, Cd= | 0.004978
alpha (deg) | Cl | Cd | Cm | Cl/Cd
-20 | -1.592 | 0.06333 | 0 | -25.144
-19.5 | -1.598 | 0.05811 | 0 | -27.494
-19 | -1.6 | 0.05275 | 0 | -30.33
-18.5 | -1.599 | 0.04796 | 0 | -33.345
-18 | -1.596 | 0.04347 | 0 | -36.727
-17.5 | -1.591 | 0.03916 | 0 | -40.637
-17 | -1.582 | 0.03575 | 0 | -44.254
-16.5 | -1.571 | 0.0322 | 0 | -48.802
-16 | -1.558 | 0.02903 | 0 | -53.649
-15.5 | -1.541 | 0.02608 | 0 | -59.108
-15 | -1.521 | 0.02354 | 0 | -64.626
-14.5 | -1.498 | 0.02129 | 0 | -70.37
-14 | -1.472 | 0.01922 | 0 | -76.618
-13.5 | -1.444 | 0.01742 | 0 | -82.892
-13 | -1.414 | 0.01582 | 0 | -89.383
-12.5 | -1.38 | 0.01449 | 0 | -95.238
-12 | -1.344 | 0.0133 | 0 | -100.986
-11.5 | -1.305 | 0.01222 | 0 | -106.777
-11 | -1.265 | 0.01136 | 0 | -111.292
-10.5 | -1.221 | 0.01062 | 0 | -114.996
-10 | -1.176 | 0.00999 | 0 | -117.69
-9.5 | -1.134 | 0.00658 | 0 | -172.437
-9 | -1.08 | 0.00637 | 0 | -169.546
-8.5 | -1.024 | 0.00609 | 0 | -168.128
-8 | -0.968 | 0.0059 | 0 | -164.136
-7.5 | -0.911 | 0.0058 | 0 | -156.902
-7 | -0.853 | 0.00557 | 0 | -153.215
-6.5 | -0.794 | 0.00536 | 0 | -148.264
-6 | -0.735 | 0.00521 | 0 | -140.911
-5.5 | -0.675 | 0.00513 | 0 | -131.614
-5 | -0.615 | 0.00501 | 0 | -122.652
-4.5 | -0.554 | 0.00488 | 0 | -113.489
-4 | -0.493 | 0.00478 | 0 | -103.057
-3.5 | -0.432 | 0.00474 | 0 | -91.218
-3 | -0.371 | 0.00466 | 0 | -79.537
-2.5 | -0.309 | 0.00457 | 0 | -67.702
-2 | -0.247 | 0.00452 | 0 | -54.783
-1.5 | -0.186 | 0.0045 | 0 | -41.262
-1 | -0.124 | 0.00447 | 0 | -27.691
-0.5 | -0.062 | 0.00447 | 0 | -13.874
0 | 0 | 0.00442 | 0 | 0
0.5 | 0.062 | 0.00447 | 0 | 13.874
1 | 0.124 | 0.00447 | 0 | 27.691
1.5 | 0.186 | 0.0045 | 0 | 41.262
2 | 0.247 | 0.00452 | 0 | 54.783
2.5 | 0.309 | 0.00457 | 0 | 67.702
3 | 0.371 | 0.00466 | 0 | 79.537
3.5 | 0.432 | 0.00474 | 0 | 91.218
4 | 0.493 | 0.00478 | 0 | 103.057
4.5 | 0.554 | 0.00488 | 0 | 113.489
5 | 0.615 | 0.00501 | 0 | 122.652
5.5 | 0.675 | 0.00513 | 0 | 131.614
6 | 0.735 | 0.00521 | 0 | 140.911
6.5 | 0.794 | 0.00536 | 0 | 148.264
7 | 0.853 | 0.00557 | 0 | 153.215
7.5 | 0.911 | 0.0058 | 0 | 156.902
8 | 0.968 | 0.0059 | 0 | 164.136
8.5 | 1.024 | 0.00609 | 0 | 168.128
9 | 1.08 | 0.00637 | 0 | 169.546
9.5 | 1.134 | 0.00658 | 0 | 172.437
10 | 1.176 | 0.00999 | 0 | 117.69
10.5 | 1.221 | 0.01062 | 0 | 114.996
11 | 1.265 | 0.01136 | 0 | 111.292
11.5 | 1.305 | 0.01222 | 0 | 106.777
12 | 1.344 | 0.0133 | 0 | 100.986
12.5 | 1.38 | 0.01449 | 0 | 95.238
13 | 1.414 | 0.01582 | 0 | 89.383
13.5 | 1.444 | 0.01742 | 0 | 82.892
14 | 1.472 | 0.01922 | 0 | 76.618
14.5 | 1.498 | 0.02129 | 0 | 70.37
15 | 1.521 | 0.02354 | 0 | 64.626
15.5 | 1.541 | 0.02608 | 0 | 59.108
16 | 1.558 | 0.02903 | 0 | 53.649
16.5 | 1.571 | 0.0322 | 0 | 48.802
17 | 1.582 | 0.03575 | 0 | 44.254
17.5 | 1.591 | 0.03916 | 0 | 40.637
18 | 1.596 | 0.04347 | 0 | 36.727
18.5 | 1.599 | 0.04796 | 0 | 33.345
19 | 1.6 | 0.05275 | 0 | 30.33
19.5 | 1.598 | 0.05811 | 0 | 27.494
20 | 1.592 | 0.06333 | 0 | 25.144

## 130. Re 16M Mach 0.00 (2)
BIGFOIL.COM POLAR EXPORT
Joukowsky 17.00% thick 0.00% camber
Joukowsky 17.00% thick 0.00% camber |  |  |  | Cl Max: | 1.8749 | at alpha= | 20 | deg
XFOIL ncrit=9 |  |  |  | L/D Max: | 141.305 | at alpha= | 11 | deg
Re: | 16000000 |  |  | Cd Min: | 0.03187 | at alpha= | -20 | deg
Mach: | 0 |  |  | Cl=0 at alpha= | 0 | deg
|  |  |  | @ Cl=0.1, Cd= | 0.0052132
|  |  |  | @ Cl=0.4, Cd= | 0.0055721
|  |  |  | @ Cl=0.6, Cd= | 0.0060426
alpha (deg) | Cl | Cd | Cm | Cl/Cd
-20 | -1.8726 | 0.03187 | -0.0314 | -58.7575
-19.5 | -1.8667 | 0.02804 | -0.0309 | -66.5728
-19 | -1.8593 | 0.02462 | -0.0298 | -75.5199
-18.5 | -1.851 | 0.02159 | -0.028 | -85.7341
-18 | -1.8359 | 0.01934 | -0.0257 | -94.9276
-17.5 | -1.8171 | 0.01757 | -0.023 | -103.4206
-17 | -1.801 | 0.01602 | -0.0193 | -112.422
-16.5 | -1.7892 | 0.01478 | -0.014 | -121.0555
-16 | -1.7716 | 0.01399 | -0.0082 | -126.6333
-15.5 | -1.7322 | 0.01333 | -0.006 | -129.9475
-15 | -1.6909 | 0.0126 | -0.004 | -134.1984
-14.5 | -1.648 | 0.01219 | -0.002 | -135.1928
-14 | -1.6007 | 0.01171 | -0.0008 | -136.6951
-13.5 | -1.552 | 0.01119 | 0.0003 | -138.6953
-13 | -1.5012 | 0.01076 | 0.001 | -139.5167
-12.5 | -1.4496 | 0.0103 | 0.0017 | -140.7379
-12 | -1.3968 | 0.00989 | 0.0022 | -141.2336
-11.5 | -1.3429 | 0.00952 | 0.0026 | -141.0609
-11 | -1.2887 | 0.00912 | 0.003 | -141.3048
-10.5 | -1.2336 | 0.00878 | 0.0032 | -140.5011
-10 | -1.1777 | 0.00847 | 0.0034 | -139.0437
-9.5 | -1.1217 | 0.00813 | 0.0036 | -137.9705
-9 | -1.0651 | 0.00783 | 0.0037 | -136.0281
-8.5 | -1.008 | 0.00755 | 0.0037 | -133.5099
-8 | -0.9504 | 0.00729 | 0.0037 | -130.3704
-7.5 | -0.8926 | 0.00704 | 0.0036 | -126.7898
-7 | -0.8344 | 0.00681 | 0.0035 | -122.5257
-6.5 | -0.776 | 0.0066 | 0.0034 | -117.5758
-6 | -0.7172 | 0.0064 | 0.0033 | -112.0625
-5.5 | -0.6583 | 0.00621 | 0.0031 | -106.0064
-5 | -0.5992 | 0.00604 | 0.0029 | -99.2053
-4.5 | -0.5398 | 0.00588 | 0.0027 | -91.8027
-4 | -0.4803 | 0.00574 | 0.0024 | -83.676
-3.5 | -0.4206 | 0.00561 | 0.0022 | -74.9733
-3 | -0.3608 | 0.00551 | 0.0019 | -65.4809
-2.5 | -0.3009 | 0.00541 | 0.0016 | -55.6192
-2 | -0.2408 | 0.00533 | 0.0013 | -45.1782
-1.5 | -0.1807 | 0.00527 | 0.001 | -34.2884
-1 | -0.1205 | 0.00523 | 0.0007 | -23.0402
-0.5 | -0.0603 | 0.0052 | 0.0003 | -11.5962
0 | 0 | 0.00519 | 0 | 0
0.5 | 0.0602 | 0.0052 | -0.0003 | 11.5769
1 | 0.1204 | 0.00522 | -0.0006 | 23.0651
1.5 | 0.1806 | 0.00527 | -0.001 | 34.2694
2 | 0.2408 | 0.00533 | -0.0013 | 45.1782
2.5 | 0.3008 | 0.00541 | -0.0016 | 55.6007
3 | 0.3608 | 0.0055 | -0.0019 | 65.6
3.5 | 0.4206 | 0.00561 | -0.0021 | 74.9733
4 | 0.4803 | 0.00574 | -0.0024 | 83.676
4.5 | 0.5398 | 0.00588 | -0.0027 | 91.8027
5 | 0.5991 | 0.00604 | -0.0029 | 99.1887
5.5 | 0.6583 | 0.00621 | -0.0031 | 106.0064
6 | 0.7172 | 0.0064 | -0.0033 | 112.0625
6.5 | 0.7759 | 0.00661 | -0.0034 | 117.3828
7 | 0.8344 | 0.00681 | -0.0035 | 122.5257
7.5 | 0.8925 | 0.00704 | -0.0036 | 126.7756
8 | 0.9504 | 0.00729 | -0.0037 | 130.3704
8.5 | 1.008 | 0.00754 | -0.0037 | 133.687
9 | 1.065 | 0.00783 | -0.0036 | 136.0153
9.5 | 1.1216 | 0.00813 | -0.0036 | 137.9582
10 | 1.1777 | 0.00847 | -0.0034 | 139.0437
10.5 | 1.2335 | 0.00879 | -0.0032 | 140.3299
11 | 1.2887 | 0.00912 | -0.003 | 141.3048
11.5 | 1.3429 | 0.00951 | -0.0026 | 141.2093
12 | 1.3967 | 0.00989 | -0.0022 | 141.2235
12.5 | 1.4495 | 0.0103 | -0.0017 | 140.7282
13 | 1.5012 | 0.01076 | -0.001 | 139.5167
13.5 | 1.552 | 0.01119 | -0.0002 | 138.6953
14 | 1.6007 | 0.01171 | 0.0008 | 136.6951
14.5 | 1.648 | 0.01219 | 0.002 | 135.1928
15 | 1.691 | 0.0126 | 0.004 | 134.2063
15.5 | 1.732 | 0.01334 | 0.006 | 129.8351
16 | 1.7717 | 0.01399 | 0.0082 | 126.6405
16.5 | 1.7897 | 0.01478 | 0.0139 | 121.0893
17 | 1.8013 | 0.01602 | 0.0193 | 112.4407
17.5 | 1.8178 | 0.01755 | 0.023 | 103.5783
18 | 1.8367 | 0.0193 | 0.0257 | 95.1658
18.5 | 1.8528 | 0.02149 | 0.0279 | 86.2168
19 | 1.8629 | 0.02438 | 0.0297 | 76.411
19.5 | 1.8674 | 0.02802 | 0.0308 | 66.6453
20 | 1.8749 | 0.03171 | 0.0313 | 59.1265

## 131. Re 16M Mach 0.10 (1)
BIGFOIL.COM POLAR EXPORT
Joukowsky 17.00% thick 0.00% camber
Joukowsky 17.00% thick 0.00% camber |  |  |  | Cl Max: | 1.579 | at alpha= | 18 | deg
JavaFoil+Calcfoil stall+Eppler ext transition |  |  |  | L/D Max: | 169.308 | at alpha= | 9 | deg
Re: | 16000000 |  |  | Cd Min: | 0.00442 | at alpha= | 0 | deg
Mach: | 0.1 |  |  | Cl=0 at alpha= | 0 | deg
|  |  |  | @ Cl=0.1, Cd= | 0.00447
|  |  |  | @ Cl=0.4, Cd= | 0.0046961
|  |  |  | @ Cl=0.6, Cd= | 0.0049816
alpha (deg) | Cl | Cd | Cm | Cl/Cd
-20 | -1.563 | 0.06675 | 0 | -23.417
-19.5 | -1.572 | 0.06106 | 0 | -25.745
-19 | -1.577 | 0.05556 | 0 | -28.384
-18.5 | -1.579 | 0.05046 | 0 | -31.292
-18 | -1.579 | 0.04565 | 0 | -34.588
-17.5 | -1.576 | 0.04115 | 0 | -38.307
-17 | -1.57 | 0.03728 | 0 | -42.108
-16.5 | -1.561 | 0.03371 | 0 | -46.299
-16 | -1.549 | 0.03033 | 0 | -51.079
-15.5 | -1.535 | 0.02721 | 0 | -56.399
-15 | -1.516 | 0.0244 | 0 | -62.156
-14.5 | -1.495 | 0.02203 | 0 | -67.852
-14 | -1.47 | 0.01993 | 0 | -73.777
-13.5 | -1.443 | 0.01796 | 0 | -80.365
-13 | -1.414 | 0.01632 | 0 | -86.62
-12.5 | -1.381 | 0.01487 | 0 | -92.874
-12 | -1.345 | 0.01362 | 0 | -98.758
-11.5 | -1.307 | 0.01247 | 0 | -104.842
-11 | -1.267 | 0.01158 | 0 | -109.404
-10.5 | -1.224 | 0.01081 | 0 | -113.291
-10 | -1.179 | 0.01014 | 0 | -116.27
-9.5 | -1.133 | 0.00938 | 0 | -120.752
-9 | -1.084 | 0.0064 | 0 | -169.308
-8.5 | -1.029 | 0.00613 | 0 | -167.891
-8 | -0.972 | 0.00593 | 0 | -164.1
-7.5 | -0.915 | 0.00582 | 0 | -157.097
-7 | -0.857 | 0.00559 | 0 | -153.366
-6.5 | -0.798 | 0.00537 | 0 | -148.501
-6 | -0.738 | 0.00523 | 0 | -141.206
-5.5 | -0.678 | 0.00514 | 0 | -131.949
-5 | -0.618 | 0.00502 | 0 | -123.014
-4.5 | -0.557 | 0.00489 | 0 | -113.942
-4 | -0.496 | 0.00479 | 0 | -103.43
-3.5 | -0.434 | 0.00474 | 0 | -91.611
-3 | -0.372 | 0.00466 | 0 | -79.864
-2.5 | -0.311 | 0.00457 | 0 | -68.024
-2 | -0.249 | 0.00452 | 0 | -55.051
-1.5 | -0.187 | 0.0045 | 0 | -41.454
-1 | -0.124 | 0.00447 | 0 | -27.832
-0.5 | -0.062 | 0.00447 | 0 | -13.94
0 | 0 | 0.00442 | 0 | 0
0.5 | 0.062 | 0.00447 | 0 | 13.94
1 | 0.124 | 0.00447 | 0 | 27.832
1.5 | 0.187 | 0.0045 | 0 | 41.454
2 | 0.249 | 0.00452 | 0 | 55.051
2.5 | 0.311 | 0.00457 | 0 | 68.024
3 | 0.372 | 0.00466 | 0 | 79.864
3.5 | 0.434 | 0.00474 | 0 | 91.611
4 | 0.496 | 0.00479 | 0 | 103.43
4.5 | 0.557 | 0.00489 | 0 | 113.942
5 | 0.618 | 0.00502 | 0 | 123.014
5.5 | 0.678 | 0.00514 | 0 | 131.949
6 | 0.738 | 0.00523 | 0 | 141.206
6.5 | 0.798 | 0.00537 | 0 | 148.501
7 | 0.857 | 0.00559 | 0 | 153.366
7.5 | 0.915 | 0.00582 | 0 | 157.097
8 | 0.972 | 0.00593 | 0 | 164.1
8.5 | 1.029 | 0.00613 | 0 | 167.891
9 | 1.084 | 0.0064 | 0 | 169.308
9.5 | 1.133 | 0.00938 | 0 | 120.752
10 | 1.179 | 0.01014 | 0 | 116.27
10.5 | 1.224 | 0.01081 | 0 | 113.291
11 | 1.267 | 0.01158 | 0 | 109.404
11.5 | 1.307 | 0.01247 | 0 | 104.842
12 | 1.345 | 0.01362 | 0 | 98.758
12.5 | 1.381 | 0.01487 | 0 | 92.874
13 | 1.414 | 0.01632 | 0 | 86.62
13.5 | 1.443 | 0.01796 | 0 | 80.365
14 | 1.47 | 0.01993 | 0 | 73.777
14.5 | 1.495 | 0.02203 | 0 | 67.852
15 | 1.516 | 0.0244 | 0 | 62.156
15.5 | 1.535 | 0.02721 | 0 | 56.399
16 | 1.549 | 0.03033 | 0 | 51.079
16.5 | 1.561 | 0.03371 | 0 | 46.299
17 | 1.57 | 0.03728 | 0 | 42.108
17.5 | 1.576 | 0.04115 | 0 | 38.307
18 | 1.579 | 0.04565 | 0 | 34.588
18.5 | 1.579 | 0.05046 | 0 | 31.292
19 | 1.577 | 0.05556 | 0 | 28.384
19.5 | 1.572 | 0.06106 | 0 | 25.742
20 | 1.563 | 0.06675 | 0 | 23.417

## 132. Re 16M Mach 0.10 (2)
BIGFOIL.COM POLAR EXPORT
Joukowsky 17.00% thick 0.00% camber
Joukowsky 17.00% thick 0.00% camber |  |  |  | Cl Max: | 1.8629 | at alpha= | 20 | deg
XFOIL ncrit=9 |  |  |  | L/D Max: | 140.748 | at alpha= | 11.5 | deg
Re: | 16000000 |  |  | Cd Min: | 0.03515 | at alpha= | -20 | deg
Mach: | 0.1 |  |  | Cl=0 at alpha= | 0 | deg
|  |  |  | @ Cl=0.1, Cd= | 0.005223
|  |  |  | @ Cl=0.4, Cd= | 0.005587
|  |  |  | @ Cl=0.6, Cd= | 0.0060509
alpha (deg) | Cl | Cd | Cm | Cl/Cd
-20 | -1.8608 | 0.03515 | -0.0332 | -52.9388
-19.5 | -1.8578 | 0.03079 | -0.0331 | -60.3378
-19 | -1.8523 | 0.02693 | -0.0324 | -68.782
-18.5 | -1.8455 | 0.02348 | -0.031 | -78.5988
-18 | -1.8335 | 0.02075 | -0.029 | -88.3614
-17.5 | -1.8166 | 0.01863 | -0.0265 | -97.5094
-17 | -1.7985 | 0.0169 | -0.0234 | -106.4201
-16.5 | -1.7844 | 0.01539 | -0.0189 | -115.9454
-16 | -1.7754 | 0.01434 | -0.0122 | -123.8075
-15.5 | -1.7428 | 0.01364 | -0.0086 | -127.7713
-15 | -1.7022 | 0.01291 | -0.0063 | -131.8513
-14.5 | -1.6606 | 0.01241 | -0.0039 | -133.8114
-14 | -1.6129 | 0.01194 | -0.0025 | -135.0838
-13.5 | -1.5646 | 0.01137 | -0.0012 | -137.6077
-13 | -1.5132 | 0.01094 | -0.0003 | -138.3181
-12.5 | -1.4615 | 0.01044 | 0.0005 | -139.9904
-12 | -1.408 | 0.01003 | 0.0012 | -140.3789
-11.5 | -1.3541 | 0.00962 | 0.0017 | -140.7588
-11 | -1.2992 | 0.00923 | 0.0022 | -140.7584
-10.5 | -1.2434 | 0.00888 | 0.0025 | -140.0225
-10 | -1.1872 | 0.00854 | 0.0028 | -139.0164
-9.5 | -1.1307 | 0.00819 | 0.0031 | -138.0586
-9 | -1.0734 | 0.00789 | 0.0032 | -136.0456
-8.5 | -1.0158 | 0.0076 | 0.0033 | -133.6579
-8 | -0.9576 | 0.00735 | 0.0033 | -130.2857
-7.5 | -0.8993 | 0.00709 | 0.0033 | -126.8406
-7 | -0.8406 | 0.00685 | 0.0033 | -122.7153
-6.5 | -0.7817 | 0.00663 | 0.0032 | -117.9035
-6 | -0.7225 | 0.00643 | 0.0031 | -112.3639
-5.5 | -0.6631 | 0.00624 | 0.0029 | -106.266
-5 | -0.6035 | 0.00606 | 0.0028 | -99.5875
-4.5 | -0.5437 | 0.0059 | 0.0026 | -92.1525
-4 | -0.4837 | 0.00575 | 0.0023 | -84.1217
-3.5 | -0.4236 | 0.00563 | 0.0021 | -75.2398
-3 | -0.3633 | 0.00552 | 0.0018 | -65.8152
-2.5 | -0.303 | 0.00542 | 0.0015 | -55.9041
-2 | -0.2425 | 0.00534 | 0.0013 | -45.412
-1.5 | -0.1819 | 0.00528 | 0.001 | -34.4508
-1 | -0.1213 | 0.00523 | 0.0006 | -23.1931
-0.5 | -0.0607 | 0.0052 | 0.0003 | -11.6731
0 | 0 | 0.0052 | 0 | 0
0.5 | 0.0606 | 0.00521 | -0.0003 | 11.6315
1 | 0.1213 | 0.00523 | -0.0006 | 23.1931
1.5 | 0.1819 | 0.00528 | -0.0009 | 34.4508
2 | 0.2424 | 0.00534 | -0.0012 | 45.3933
2.5 | 0.3029 | 0.00542 | -0.0015 | 55.8856
3 | 0.3633 | 0.00552 | -0.0018 | 65.8152
3.5 | 0.4236 | 0.00563 | -0.0021 | 75.2398
4 | 0.4837 | 0.00575 | -0.0023 | 84.1217
4.5 | 0.5437 | 0.0059 | -0.0026 | 92.1525
5 | 0.6034 | 0.00606 | -0.0028 | 99.571
5.5 | 0.6631 | 0.00624 | -0.0029 | 106.266
6 | 0.7224 | 0.00643 | -0.0031 | 112.3484
6.5 | 0.7816 | 0.00664 | -0.0032 | 117.7108
7 | 0.8406 | 0.00685 | -0.0033 | 122.7153
7.5 | 0.8993 | 0.00709 | -0.0033 | 126.8406
8 | 0.9576 | 0.00734 | -0.0033 | 130.4632
8.5 | 1.0158 | 0.0076 | -0.0033 | 133.6579
9 | 1.0734 | 0.00789 | -0.0032 | 136.0456
9.5 | 1.1306 | 0.0082 | -0.003 | 137.878
10 | 1.1872 | 0.00854 | -0.0028 | 139.0164
10.5 | 1.2433 | 0.00889 | -0.0025 | 139.8538
11 | 1.2991 | 0.00923 | -0.0022 | 140.7476
11.5 | 1.354 | 0.00962 | -0.0017 | 140.7484
12 | 1.408 | 0.01004 | -0.0012 | 140.239
12.5 | 1.4615 | 0.01044 | -0.0005 | 139.9904
13 | 1.5132 | 0.01094 | 0.0003 | 138.3181
13.5 | 1.5646 | 0.01137 | 0.0012 | 137.6077
14 | 1.6129 | 0.01194 | 0.0025 | 135.0838
14.5 | 1.6606 | 0.01241 | 0.0039 | 133.8114
15 | 1.7022 | 0.01291 | 0.0063 | 131.8513
15.5 | 1.7428 | 0.01365 | 0.0086 | 127.6777
16 | 1.7752 | 0.01435 | 0.0123 | 123.7073
16.5 | 1.785 | 0.01538 | 0.0188 | 116.0598
17 | 1.799 | 0.01689 | 0.0233 | 106.5127
17.5 | 1.8175 | 0.01859 | 0.0264 | 97.7676
18 | 1.8343 | 0.02071 | 0.0289 | 88.5707
18.5 | 1.8477 | 0.02335 | 0.0309 | 79.1306
19 | 1.8548 | 0.02677 | 0.0323 | 69.2865
19.5 | 1.8592 | 0.03071 | 0.033 | 60.5405
20 | 1.8629 | 0.03501 | 0.0331 | 53.2105

## 133. Re 16M Mach 0.25 (1)
BIGFOIL.COM POLAR EXPORT
Joukowsky 17.00% thick 0.00% camber
Joukowsky 17.00% thick 0.00% camber |  |  |  | Cl Max: | 1.481 | at alpha= | 16 | deg
JavaFoil+Calcfoil stall+Eppler ext transition |  |  |  | L/D Max: | 166.985 | at alpha= | 8.5 | deg
Re: | 16000000 |  |  | Cd Min: | 0.00443 | at alpha= | 0.5 | deg
Mach: | 0.25 |  |  | Cl=0 at alpha= | 0 | deg
|  |  |  | @ Cl=0.1, Cd= | 0.0044637
|  |  |  | @ Cl=0.4, Cd= | 0.0046724
|  |  |  | @ Cl=0.6, Cd= | 0.0049932
alpha (deg) | Cl | Cd | Cm | Cl/Cd
-20 | -1.326 | 0.09167 | 0 | -14.469
-19.5 | -1.362 | 0.0831 | 0 | -16.393
-19 | -1.391 | 0.07552 | 0 | -18.424
-18.5 | -1.417 | 0.06788 | 0 | -20.876
-18 | -1.439 | 0.06079 | 0 | -23.667
-17.5 | -1.456 | 0.05448 | 0 | -26.727
-17 | -1.469 | 0.04833 | 0 | -30.403
-16.5 | -1.478 | 0.0432 | 0 | -34.21
-16 | -1.481 | 0.03872 | 0 | -38.244
-15.5 | -1.48 | 0.0345 | 0 | -42.895
-15 | -1.474 | 0.03064 | 0 | -48.091
-14.5 | -1.463 | 0.02721 | 0 | -53.754
-14 | -1.448 | 0.02423 | 0 | -59.768
-13.5 | -1.429 | 0.02175 | 0 | -65.694
-13 | -1.406 | 0.01943 | 0 | -72.365
-12.5 | -1.379 | 0.01744 | 0 | -79.08
-12 | -1.348 | 0.01576 | 0 | -85.554
-11.5 | -1.314 | 0.01429 | 0 | -91.992
-11 | -1.277 | 0.01299 | 0 | -98.353
-10.5 | -1.237 | 0.01194 | 0 | -103.563
-10 | -1.194 | 0.01106 | 0 | -107.946
-9.5 | -1.149 | 0.0103 | 0 | -111.481
-9 | -1.101 | 0.00967 | 0 | -113.789
-8.5 | -1.053 | 0.00637 | 0 | -165.179
-8 | -0.996 | 0.00614 | 0 | -162.239
-7.5 | -0.938 | 0.00583 | 0 | -160.849
-7 | -0.878 | 0.00577 | 0 | -152.374
-6.5 | -0.818 | 0.00558 | 0 | -146.567
-6 | -0.758 | 0.0053 | 0 | -142.81
-5.5 | -0.696 | 0.00516 | 0 | -134.982
-5 | -0.634 | 0.00507 | 0 | -125.079
-4.5 | -0.572 | 0.00495 | 0 | -115.39
-4 | -0.509 | 0.00482 | 0 | -105.576
-3.5 | -0.446 | 0.00473 | 0 | -94.27
-3 | -0.383 | 0.00468 | 0 | -81.704
-2.5 | -0.319 | 0.00462 | 0 | -69.116
-2 | -0.255 | 0.00453 | 0 | -56.448
-1.5 | -0.192 | 0.00451 | 0 | -42.529
-1 | -0.128 | 0.00448 | 0 | -28.562
-0.5 | -0.064 | 0.00446 | 0 | -14.349
0 | 0 | 0.00446 | 0 | 0
0.5 | 0.064 | 0.00443 | 0 | 14.453
1 | 0.128 | 0.00449 | 0 | 28.494
1.5 | 0.192 | 0.00451 | 0 | 42.527
2 | 0.255 | 0.00455 | 0 | 56.142
2.5 | 0.319 | 0.00458 | 0 | 69.655
3 | 0.383 | 0.00464 | 0 | 82.421
3.5 | 0.446 | 0.00476 | 0 | 93.595
4 | 0.509 | 0.00482 | 0 | 105.576
4.5 | 0.572 | 0.00493 | 0 | 116.021
5 | 0.634 | 0.00507 | 0 | 125.079
5.5 | 0.696 | 0.0052 | 0 | 133.795
6 | 0.758 | 0.0053 | 0 | 142.81
6.5 | 0.818 | 0.00546 | 0 | 149.832
7 | 0.878 | 0.00577 | 0 | 152.374
7.5 | 0.938 | 0.00595 | 0 | 157.477
8 | 0.996 | 0.0061 | 0 | 163.347
8.5 | 1.053 | 0.00631 | 0 | 166.985
9 | 1.101 | 0.00967 | 0 | 113.834
9.5 | 1.148 | 0.01031 | 0 | 111.408
10 | 1.194 | 0.01105 | 0 | 108.048
10.5 | 1.237 | 0.01196 | 0 | 103.416
11 | 1.277 | 0.01302 | 0 | 98.067
11.5 | 1.314 | 0.01427 | 0 | 92.114
12 | 1.348 | 0.01574 | 0 | 85.621
12.5 | 1.379 | 0.01744 | 0 | 79.066
13 | 1.406 | 0.01944 | 0 | 72.322
13.5 | 1.429 | 0.02175 | 0 | 65.668
14 | 1.448 | 0.02424 | 0 | 59.725
14.5 | 1.463 | 0.02723 | 0 | 53.713
15 | 1.473 | 0.03066 | 0 | 48.057
15.5 | 1.48 | 0.03441 | 0 | 43.022
16 | 1.481 | 0.03863 | 0 | 38.347
16.5 | 1.478 | 0.04323 | 0 | 34.181
17 | 1.469 | 0.04853 | 0 | 30.271
17.5 | 1.457 | 0.05417 | 0 | 26.889
18 | 1.439 | 0.06073 | 0 | 23.694
18.5 | 1.417 | 0.06797 | 0 | 20.846
19 | 1.392 | 0.07493 | 0 | 18.582
19.5 | 1.362 | 0.083 | 0 | 16.414
20 | 1.327 | 0.09127 | 0 | 14.537

## 134. Re 16M Mach 0.25 (2)
BIGFOIL.COM POLAR EXPORT
Joukowsky 17.00% thick 0.00% camber
Joukowsky 17.00% thick 0.00% camber |  |  |  | Cl Max: | 1.8024 | at alpha= | 17.5 | deg
XFOIL ncrit=9 |  |  |  | L/D Max: | 138.666 | at alpha= | 10.5 | deg
Re: | 16000000 |  |  | Cd Min: | 0.05937 | at alpha= | -20 | deg
Mach: | 0.25 |  |  | Cl=0 at alpha= | 0 | deg
|  |  |  | @ Cl=0.1, Cd= | 0.0052677
|  |  |  | @ Cl=0.4, Cd= | 0.0056333
|  |  |  | @ Cl=0.6, Cd= | 0.0061051
alpha (deg) | Cl | Cd | Cm | Cl/Cd
-20 | -1.7577 | 0.05937 | -0.035 | -29.6059
-19.5 | -1.779 | 0.05089 | -0.0382 | -34.9578
-19 | -1.7913 | 0.04378 | -0.0402 | -40.9159
-18.5 | -1.797 | 0.03773 | -0.0413 | -47.6279
-18 | -1.7988 | 0.03243 | -0.0415 | -55.4672
-17.5 | -1.8005 | 0.02753 | -0.0409 | -65.4014
-17 | -1.792 | 0.02376 | -0.0394 | -75.4209
-16.5 | -1.7762 | 0.02084 | -0.0372 | -85.2303
-16 | -1.7592 | 0.01837 | -0.0343 | -95.7648
-15.5 | -1.7438 | 0.01629 | -0.0302 | -107.0473
-15 | -1.7268 | 0.0148 | -0.025 | -116.6757
-14.5 | -1.7138 | 0.01396 | -0.0175 | -122.765
-14 | -1.6772 | 0.0132 | -0.0134 | -127.0606
-13.5 | -1.6295 | 0.01256 | -0.0108 | -129.7373
-12.5 | -1.526 | 0.01135 | -0.0067 | -134.4493
-12 | -1.4717 | 0.01077 | -0.0051 | -136.6481
-11.5 | -1.4147 | 0.01031 | -0.0038 | -137.2163
-11 | -1.3575 | 0.00983 | -0.0026 | -138.0977
-10.5 | -1.2994 | 0.00937 | -0.0017 | -138.6766
-10 | -1.24 | 0.00899 | -0.0009 | -137.931
-9.5 | -1.1803 | 0.00861 | -0.0002 | -137.0848
-9 | -1.12 | 0.00826 | 0.0004 | -135.5932
-8.5 | -1.0595 | 0.00792 | 0.0009 | -133.7753
-8 | -0.9986 | 0.0076 | 0.0013 | -131.3947
-7.5 | -0.9373 | 0.00731 | 0.0016 | -128.2216
-7 | -0.8758 | 0.00704 | 0.0018 | -124.4034
-6.5 | -0.814 | 0.0068 | 0.0019 | -119.7059
-6 | -0.752 | 0.00657 | 0.002 | -114.4597
-5.5 | -0.6898 | 0.00637 | 0.0021 | -108.2889
-5 | -0.6276 | 0.00618 | 0.002 | -101.5534
-4.5 | -0.5652 | 0.00601 | 0.002 | -94.0433
-4 | -0.5027 | 0.00585 | 0.0018 | -85.9316
-3.5 | -0.4401 | 0.00571 | 0.0017 | -77.0753
-3 | -0.3774 | 0.00559 | 0.0015 | -67.5134
-2.5 | -0.3146 | 0.00548 | 0.0013 | -57.4088
-2 | -0.2518 | 0.0054 | 0.0011 | -46.6296
-1.5 | -0.1889 | 0.00533 | 0.0008 | -35.4409
-1 | -0.126 | 0.00528 | 0.0006 | -23.8636
-0.5 | -0.063 | 0.00525 | 0.0003 | -12
0 | 0 | 0.00524 | 0 | 0
0.5 | 0.0629 | 0.00525 | -0.0003 | 11.981
1 | 0.1259 | 0.00528 | -0.0006 | 23.8447
1.5 | 0.1889 | 0.00533 | -0.0008 | 35.4409
2 | 0.2517 | 0.0054 | -0.0011 | 46.6111
2.5 | 0.3146 | 0.00548 | -0.0013 | 57.4088
3 | 0.3774 | 0.00559 | -0.0015 | 67.5134
3.5 | 0.44 | 0.00571 | -0.0017 | 77.0578
4 | 0.5026 | 0.00585 | -0.0018 | 85.9145
4.5 | 0.5651 | 0.00601 | -0.002 | 94.0266
5 | 0.6275 | 0.00618 | -0.002 | 101.5372
5.5 | 0.6898 | 0.00637 | -0.002 | 108.2889
6 | 0.752 | 0.00657 | -0.002 | 114.4597
6.5 | 0.8139 | 0.0068 | -0.0019 | 119.6912
7 | 0.8757 | 0.00704 | -0.0018 | 124.3892
7.5 | 0.9372 | 0.00731 | -0.0016 | 128.2079
8 | 0.9985 | 0.0076 | -0.0013 | 131.3816
8.5 | 1.0595 | 0.00792 | -0.0009 | 133.7753
9 | 1.12 | 0.00826 | -0.0004 | 135.5932
9.5 | 1.1802 | 0.00861 | 0.0002 | 137.0732
10 | 1.24 | 0.00899 | 0.0009 | 137.931
10.5 | 1.2993 | 0.00937 | 0.0017 | 138.666
11 | 1.3575 | 0.00983 | 0.0027 | 138.0977
11.5 | 1.4148 | 0.01031 | 0.0038 | 137.226
12 | 1.4717 | 0.01076 | 0.0051 | 136.7751
12.5 | 1.526 | 0.01135 | 0.0067 | 134.4493
13 | 1.5796 | 0.01191 | 0.0085 | 132.628
13.5 | 1.6295 | 0.01256 | 0.0108 | 129.7373
14 | 1.677 | 0.01321 | 0.0134 | 126.9493
14.5 | 1.7137 | 0.01397 | 0.0175 | 122.67
15 | 1.7276 | 0.01479 | 0.0249 | 116.8087
15.5 | 1.7451 | 0.01624 | 0.0301 | 107.4569
16 | 1.7597 | 0.01836 | 0.0342 | 95.8442
16.5 | 1.7776 | 0.02078 | 0.0372 | 85.5438
17 | 1.7936 | 0.02368 | 0.0393 | 75.7432
17.5 | 1.8024 | 0.02742 | 0.0408 | 65.733
18 | 1.8022 | 0.0322 | 0.0414 | 55.9689
18.5 | 1.7998 | 0.03755 | 0.0412 | 47.9308
19 | 1.7945 | 0.04357 | 0.0402 | 41.1866
19.5 | 1.7812 | 0.05076 | 0.0382 | 35.0906
20 | 1.7605 | 0.05915 | 0.035 | 29.7633

## 135. Re 16M Mach 0.50 (1)
BIGFOIL.COM POLAR EXPORT
Joukowsky 17.00% thick 0.00% camber
Joukowsky 17.00% thick 0.00% camber |  |  |  | Cl Max: | 1.183 | at alpha= | 10 | deg
JavaFoil+Calcfoil stall+Eppler ext transition |  |  |  | L/D Max: | 145.141 | at alpha= | 6 | deg
Re: | 16000000 |  |  | Cd Min: | 0.00447 | at alpha= | 0 | deg
Mach: | 0.5 |  |  | Cl=0 at alpha= | 0 | deg
|  |  |  | @ Cl=0.1, Cd= | 0.0044881
|  |  |  | @ Cl=0.4, Cd= | 0.004742
|  |  |  | @ Cl=0.6, Cd= | 0.0050856
alpha (deg) | Cl | Cd | Cm | Cl/Cd
-15 | -0.862 | 0.13086 | 0 | -6.586
-14.5 | -0.842 | 0.1084 | 0 | -7.769
-14 | -0.815 | 0.10128 | 0 | -8.044
-13.5 | -0.811 | 0.07439 | 0 | -10.905
-13 | -0.799 | 0.05896 | 0 | -13.549
-12.5 | -0.774 | 0.05364 | 0 | -14.429
-12 | -0.751 | 0.04695 | 0 | -15.997
-11.5 | -1.045 | 0.03798 | 0 | -27.524
-11 | -1.152 | 0.02934 | 0 | -39.246
-10.5 | -1.182 | 0.02405 | 0 | -49.148
-10 | -1.184 | 0.02008 | 0 | -58.935
-9.5 | -1.167 | 0.01725 | 0 | -67.632
-9 | -1.139 | 0.01498 | 0 | -76.027
-8.5 | -1.101 | 0.01327 | 0 | -83.014
-8 | -1.058 | 0.01186 | 0 | -89.162
-7.5 | -1.008 | 0.01073 | 0 | -93.936
-7 | -0.955 | 0.00984 | 0 | -97.102
-6.5 | -0.899 | 0.00912 | 0 | -98.561
-6 | -0.839 | 0.00579 | 0 | -144.972
-5.5 | -0.773 | 0.00563 | 0 | -137.153
-5 | -0.705 | 0.00543 | 0 | -129.896
-4.5 | -0.636 | 0.00513 | 0 | -124.097
-4 | -0.567 | 0.00503 | 0 | -112.83
-3.5 | -0.497 | 0.00489 | 0 | -101.619
-3 | -0.427 | 0.00475 | 0 | -89.837
-2.5 | -0.356 | 0.00466 | 0 | -76.469
-2 | -0.285 | 0.00462 | 0 | -61.755
-1.5 | -0.214 | 0.00456 | 0 | -46.973
-1 | -0.143 | 0.00448 | 0 | -31.896
-0.5 | -0.071 | 0.00448 | 0 | -15.957
0 | 0 | 0.00447 | 0 | 0
0.5 | 0.071 | 0.00448 | 0 | 15.96
1 | 0.143 | 0.0045 | 0 | 31.769
1.5 | 0.214 | 0.00451 | 0 | 47.492
2 | 0.285 | 0.00459 | 0 | 62.17
2.5 | 0.356 | 0.00468 | 0 | 76.056
3 | 0.427 | 0.00478 | 0 | 89.306
3.5 | 0.497 | 0.00485 | 0 | 102.438
4 | 0.567 | 0.00499 | 0 | 113.686
4.5 | 0.636 | 0.00519 | 0 | 122.577
5 | 0.705 | 0.00533 | 0 | 132.37
5.5 | 0.773 | 0.00553 | 0 | 139.815
6 | 0.839 | 0.00578 | 0 | 145.141
6.5 | 0.899 | 0.00916 | 0 | 98.096
7 | 0.955 | 0.00983 | 0 | 97.119
7.5 | 1.008 | 0.01071 | 0 | 94.135
8 | 1.058 | 0.01182 | 0 | 89.454
8.5 | 1.101 | 0.01326 | 0 | 83.029
9 | 1.139 | 0.01499 | 0 | 75.969
9.5 | 1.167 | 0.01726 | 0 | 67.621
10 | 1.183 | 0.02005 | 0 | 59.021
10.5 | 1.182 | 0.02404 | 0 | 49.179
11 | 1.152 | 0.02934 | 0 | 39.26
11.5 | 1.045 | 0.03818 | 0 | 27.365
12 | 0.751 | 0.04706 | 0 | 15.955
12.5 | 0.773 | 0.0539 | 0 | 14.35
13 | 0.797 | 0.06035 | 0 | 13.204
13.5 | 0.809 | 0.07642 | 0 | 10.58
14 | 0.819 | 0.09677 | 0 | 8.466
14.5 | 0.84 | 0.11067 | 0 | 7.591
15 | 0.862 | 0.13135 | 0 | 6.561

## 136. Re 16M Mach 0.50 (2)
BIGFOIL.COM POLAR EXPORT
Joukowsky 17.00% thick 0.00% camber
Joukowsky 17.00% thick 0.00% camber |  |  |  | Cl Max: | 1.6889 | at alpha= | 13 | deg
XFOIL ncrit=9 |  |  |  | L/D Max: | 133.544 | at alpha= | 8.5 | deg
Re: | 16000000 |  |  | Cd Min: | 0.14004 | at alpha= | -18.5 | deg
Mach: | 0.5 |  |  | Cl=0 at alpha= | 0 | deg
|  |  |  | @ Cl=0.1, Cd= | 0.0054607
|  |  |  | @ Cl=0.4, Cd= | 0.0057886
|  |  |  | @ Cl=0.6, Cd= | 0.0062659
alpha (deg) | Cl | Cd | Cm | Cl/Cd
-18.5 | -1.3143 | 0.14004 | 0.0021 | -9.3852
-18 | -1.3444 | 0.12703 | -0.0083 | -10.5833
-17.5 | -1.3832 | 0.11351 | -0.0192 | -12.1857
-17 | -1.422 | 0.10054 | -0.0291 | -14.1436
-16.5 | -1.4627 | 0.08805 | -0.0383 | -16.6122
-16 | -1.5041 | 0.07624 | -0.0464 | -19.7285
-15.5 | -1.5471 | 0.06504 | -0.0532 | -23.7869
-15 | -1.587 | 0.05485 | -0.0584 | -28.9335
-14.5 | -1.6276 | 0.04525 | -0.0622 | -35.9691
-14 | -1.6631 | 0.03659 | -0.0643 | -45.4523
-13.5 | -1.6815 | 0.02928 | -0.0652 | -57.4283
-12.5 | -1.6737 | 0.01964 | -0.0587 | -85.2189
-12 | -1.6504 | 0.01658 | -0.0536 | -99.5416
-11.5 | -1.6203 | 0.01447 | -0.0472 | -111.9765
-11 | -1.5979 | 0.01305 | -0.0382 | -122.4444
-10.5 | -1.548 | 0.01214 | -0.031 | -127.5124
-10 | -1.4826 | 0.01135 | -0.0259 | -130.6256
-9.5 | -1.4123 | 0.01067 | -0.0216 | -132.3618
-9 | -1.3397 | 0.01006 | -0.0179 | -133.171
-8.5 | -1.2661 | 0.00948 | -0.0147 | -133.5549
-7.5 | -1.1165 | 0.0085 | -0.0096 | -131.3529
-7 | -1.0415 | 0.00806 | -0.0076 | -129.2184
-6.5 | -0.9662 | 0.00767 | -0.0059 | -125.9713
-6 | -0.8911 | 0.00731 | -0.0045 | -121.9015
-5.5 | -0.816 | 0.00699 | -0.0033 | -116.7382
-5 | -0.7409 | 0.00671 | -0.0024 | -110.4173
-4.5 | -0.6661 | 0.00647 | -0.0016 | -102.9521
-4 | -0.5916 | 0.00624 | -0.001 | -94.8077
-3.5 | -0.5173 | 0.00603 | -0.0006 | -85.7877
-3 | -0.4431 | 0.00586 | -0.0003 | -75.6143
-2.5 | -0.3691 | 0.00573 | -0.0001 | -64.4154
-2 | -0.2951 | 0.00562 | 0 | -52.5089
-1.5 | -0.2212 | 0.00554 | 0.0001 | -39.9278
-1 | -0.1474 | 0.00548 | 0.0001 | -26.8978
-0.5 | -0.0737 | 0.00545 | 0.0001 | -13.5229
0 | 0 | 0.00544 | 0 | 0
0.5 | 0.0737 | 0.00545 | 0 | 13.5229
1 | 0.1474 | 0.00548 | -0.0001 | 26.8978
1.5 | 0.2212 | 0.00554 | -0.0001 | 39.9278
2 | 0.295 | 0.00562 | 0 | 52.4911
2.5 | 0.369 | 0.00573 | 0.0001 | 64.3979
3 | 0.4431 | 0.00587 | 0.0003 | 75.4855
3.5 | 0.5173 | 0.00604 | 0.0006 | 85.6457
4 | 0.5916 | 0.00624 | 0.001 | 94.8077
4.5 | 0.6661 | 0.00647 | 0.0016 | 102.9521
5 | 0.7409 | 0.00671 | 0.0024 | 110.4173
5.5 | 0.816 | 0.00699 | 0.0033 | 116.7382
6 | 0.8911 | 0.00731 | 0.0045 | 121.9015
6.5 | 0.9663 | 0.00766 | 0.0059 | 126.1488
7 | 1.0415 | 0.00806 | 0.0076 | 129.2184
7.5 | 1.1165 | 0.0085 | 0.0096 | 131.3529
8 | 1.1914 | 0.00897 | 0.012 | 132.8205
8.5 | 1.266 | 0.00948 | 0.0147 | 133.5443
9 | 1.3397 | 0.01006 | 0.0179 | 133.171
9.5 | 1.4123 | 0.01067 | 0.0216 | 132.3618
10 | 1.4826 | 0.01135 | 0.0259 | 130.6256
10.5 | 1.5481 | 0.01214 | 0.031 | 127.5206
11 | 1.5981 | 0.01305 | 0.0381 | 122.4598
11.5 | 1.6208 | 0.01446 | 0.0472 | 112.0885
12 | 1.6506 | 0.01658 | 0.0536 | 99.5537
12.5 | 1.6746 | 0.01961 | 0.0587 | 85.3952
13 | 1.6889 | 0.02366 | 0.0627 | 71.3821
13.5 | 1.6825 | 0.02926 | 0.0652 | 57.5017
14 | 1.6641 | 0.03663 | 0.0641 | 45.43
14.5 | 1.6292 | 0.04528 | 0.062 | 35.9806
15 | 1.5882 | 0.05488 | 0.0582 | 28.9395
15.5 | 1.5474 | 0.0651 | 0.0531 | 23.7696
16 | 1.5041 | 0.0763 | 0.0462 | 19.713
16.5 | 1.4629 | 0.08809 | 0.0382 | 16.6069
17 | 1.4239 | 0.10039 | 0.0292 | 14.1837
17.5 | 1.3841 | 0.11345 | 0.0192 | 12.2001
18 | 1.3464 | 0.12684 | 0.0085 | 10.6149

## 137. Re 18M Mach 0.00 (1)
BIGFOIL.COM POLAR EXPORT
Joukowsky 17.00% thick 0.00% camber
Joukowsky 17.00% thick 0.00% camber |  |  |  | Cl Max: | 1.602 | at alpha= | 19 | deg
JavaFoil+Calcfoil stall+Eppler ext transition |  |  |  | L/D Max: | 174.208 | at alpha= | 9.5 | deg
Re: | 18000000 |  |  | Cd Min: | 0.0044 | at alpha= | 0 | deg
Mach: | 0 |  |  | Cl=0 at alpha= | 0 | deg
|  |  |  | @ Cl=0.1, Cd= | 0.0044461
|  |  |  | @ Cl=0.4, Cd= | 0.004668
|  |  |  | @ Cl=0.6, Cd= | 0.004948
alpha (deg) | Cl | Cd | Cm | Cl/Cd
-20 | -1.595 | 0.06199 | 0 | -25.729
-19.5 | -1.6 | 0.05672 | 0 | -28.215
-19 | -1.602 | 0.05173 | 0 | -30.97
-18.5 | -1.601 | 0.04697 | 0 | -34.091
-18 | -1.599 | 0.0425 | 0 | -37.619
-17.5 | -1.593 | 0.03837 | 0 | -41.516
-17 | -1.585 | 0.03474 | 0 | -45.621
-16.5 | -1.574 | 0.03145 | 0 | -50.04
-16 | -1.56 | 0.0284 | 0 | -54.917
-15.5 | -1.543 | 0.02551 | 0 | -60.488
-15 | -1.523 | 0.02291 | 0 | -66.496
-14.5 | -1.5 | 0.02072 | 0 | -72.416
-14 | -1.474 | 0.01877 | 0 | -78.554
-13.5 | -1.446 | 0.01701 | 0 | -85.036
-13 | -1.416 | 0.01544 | 0 | -91.672
-12.5 | -1.382 | 0.01415 | 0 | -97.646
-12 | -1.346 | 0.013 | 0 | -103.476
-11.5 | -1.307 | 0.01199 | 0 | -109.05
-11 | -1.266 | 0.01115 | 0 | -113.547
-10.5 | -1.223 | 0.01044 | 0 | -117.194
-10 | -1.178 | 0.00983 | 0 | -119.826
-9.5 | -1.134 | 0.00651 | 0 | -174.208
-9 | -1.08 | 0.00631 | 0 | -171.176
-8.5 | -1.024 | 0.00599 | 0 | -171.105
-8 | -0.968 | 0.00584 | 0 | -165.698
-7.5 | -0.911 | 0.00568 | 0 | -160.24
-7 | -0.853 | 0.00558 | 0 | -152.706
-6.5 | -0.794 | 0.00531 | 0 | -149.394
-6 | -0.735 | 0.00518 | 0 | -141.944
-5.5 | -0.675 | 0.00509 | 0 | -132.511
-5 | -0.615 | 0.00498 | 0 | -123.512
-4.5 | -0.554 | 0.00485 | 0 | -114.25
-4 | -0.493 | 0.00476 | 0 | -103.67
-3.5 | -0.432 | 0.00471 | 0 | -91.787
-3 | -0.371 | 0.00463 | 0 | -79.983
-2.5 | -0.309 | 0.00454 | 0 | -68.076
-2 | -0.247 | 0.00449 | 0 | -55.078
-1.5 | -0.186 | 0.00448 | 0 | -41.467
-1 | -0.124 | 0.00445 | 0 | -27.827
-0.5 | -0.062 | 0.00444 | 0 | -13.941
0 | 0 | 0.0044 | 0 | 0
0.5 | 0.062 | 0.00444 | 0 | 13.941
1 | 0.124 | 0.00445 | 0 | 27.827
1.5 | 0.186 | 0.00448 | 0 | 41.467
2 | 0.247 | 0.00449 | 0 | 55.078
2.5 | 0.309 | 0.00454 | 0 | 68.076
3 | 0.371 | 0.00463 | 0 | 79.983
3.5 | 0.432 | 0.00471 | 0 | 91.787
4 | 0.493 | 0.00476 | 0 | 103.67
4.5 | 0.554 | 0.00485 | 0 | 114.25
5 | 0.615 | 0.00498 | 0 | 123.512
5.5 | 0.675 | 0.00509 | 0 | 132.511
6 | 0.735 | 0.00518 | 0 | 141.944
6.5 | 0.794 | 0.00531 | 0 | 149.394
7 | 0.853 | 0.00558 | 0 | 152.706
7.5 | 0.911 | 0.00568 | 0 | 160.24
8 | 0.968 | 0.00584 | 0 | 165.698
8.5 | 1.024 | 0.00599 | 0 | 171.105
9 | 1.08 | 0.00631 | 0 | 171.176
9.5 | 1.134 | 0.00651 | 0 | 174.208
10 | 1.178 | 0.00983 | 0 | 119.826
10.5 | 1.223 | 0.01044 | 0 | 117.194
11 | 1.266 | 0.01115 | 0 | 113.547
11.5 | 1.307 | 0.01199 | 0 | 109.05
12 | 1.346 | 0.013 | 0 | 103.476
12.5 | 1.382 | 0.01415 | 0 | 97.646
13 | 1.416 | 0.01544 | 0 | 91.672
13.5 | 1.446 | 0.01701 | 0 | 85.036
14 | 1.474 | 0.01877 | 0 | 78.554
14.5 | 1.5 | 0.02072 | 0 | 72.416
15 | 1.523 | 0.02291 | 0 | 66.496
15.5 | 1.543 | 0.02551 | 0 | 60.488
16 | 1.56 | 0.0284 | 0 | 54.917
16.5 | 1.574 | 0.03145 | 0 | 50.04
17 | 1.585 | 0.03474 | 0 | 45.621
17.5 | 1.593 | 0.03837 | 0 | 41.516
18 | 1.599 | 0.0425 | 0 | 37.619
18.5 | 1.601 | 0.04697 | 0 | 34.091
19 | 1.602 | 0.05173 | 0 | 30.97
19.5 | 1.6 | 0.05672 | 0 | 28.215
20 | 1.595 | 0.06199 | 0 | 25.729

## 138. Re 18M Mach 0.00 (2)
BIGFOIL.COM POLAR EXPORT
Joukowsky 17.00% thick 0.00% camber
Joukowsky 17.00% thick 0.00% camber |  |  |  | Cl Max: | 1.8907 | at alpha= | 20 | deg
XFOIL ncrit=9 |  |  |  | L/D Max: | 143.829 | at alpha= | 11.5 | deg
Re: | 18000000 |  |  | Cd Min: | 0.03044 | at alpha= | -20 | deg
Mach: | 0 |  |  | Cl=0 at alpha= | 0 | deg
|  |  |  | @ Cl=0.1, Cd= | 0.0052132
|  |  |  | @ Cl=0.4, Cd= | 0.0055454
|  |  |  | @ Cl=0.6, Cd= | 0.0059917
alpha (deg) | Cl | Cd | Cm | Cl/Cd
-20 | -1.8887 | 0.03044 | -0.0315 | -62.0466
-19.5 | -1.8812 | 0.02684 | -0.0308 | -70.0894
-19 | -1.8699 | 0.0238 | -0.0296 | -78.5672
-18.5 | -1.8604 | 0.02094 | -0.0276 | -88.8443
-18 | -1.8479 | 0.01863 | -0.025 | -99.1895
-17.5 | -1.8307 | 0.0169 | -0.022 | -108.3254
-17 | -1.8118 | 0.01559 | -0.0182 | -116.2155
-16.5 | -1.8003 | 0.0145 | -0.0124 | -124.1586
-16 | -1.7784 | 0.0137 | -0.0074 | -129.8102
-15.5 | -1.738 | 0.01304 | -0.0053 | -133.2822
-15 | -1.6965 | 0.01251 | -0.0032 | -135.6115
-14.5 | -1.6525 | 0.01199 | -0.0015 | -137.8232
-14 | -1.6037 | 0.01155 | -0.0004 | -138.8485
-13.5 | -1.5548 | 0.01102 | 0.0006 | -141.0889
-13 | -1.5034 | 0.01061 | 0.0013 | -141.6965
-12.5 | -1.4518 | 0.01015 | 0.0019 | -143.0345
-12 | -1.3983 | 0.00978 | 0.0024 | -142.9755
-11.5 | -1.3449 | 0.00935 | 0.0028 | -143.8396
-11 | -1.29 | 0.00901 | 0.0031 | -143.1743
-10.5 | -1.2347 | 0.00868 | 0.0034 | -142.2465
-10 | -1.1791 | 0.00833 | 0.0036 | -141.5486
-9.5 | -1.1228 | 0.00802 | 0.0037 | -140
-9 | -1.0659 | 0.00774 | 0.0037 | -137.7132
-8.5 | -1.0086 | 0.00749 | 0.0038 | -134.6595
-8 | -0.951 | 0.00723 | 0.0037 | -131.5353
-7.5 | -0.8932 | 0.00699 | 0.0037 | -127.7825
-7 | -0.8349 | 0.00676 | 0.0036 | -123.5059
-6.5 | -0.7764 | 0.00654 | 0.0035 | -118.7156
-6 | -0.7177 | 0.00634 | 0.0033 | -113.2019
-5.5 | -0.6586 | 0.00616 | 0.0031 | -106.9156
-5 | -0.5994 | 0.00599 | 0.0029 | -100.0668
-4.5 | -0.54 | 0.00584 | 0.0027 | -92.4658
-4 | -0.4804 | 0.0057 | 0.0024 | -84.2807
-3.5 | -0.4207 | 0.00558 | 0.0022 | -75.3943
-3 | -0.3609 | 0.00548 | 0.0019 | -65.8577
-2.5 | -0.3009 | 0.00539 | 0.0016 | -55.8256
-2 | -0.2408 | 0.00532 | 0.0013 | -45.2632
-1.5 | -0.1807 | 0.00526 | 0.001 | -34.3536
-1 | -0.1205 | 0.00522 | 0.0007 | -23.0843
-0.5 | -0.0603 | 0.0052 | 0.0003 | -11.5962
0 | 0 | 0.00519 | 0 | 0
0.5 | 0.0602 | 0.0052 | -0.0003 | 11.5769
1 | 0.1205 | 0.00522 | -0.0006 | 23.0843
1.5 | 0.1807 | 0.00526 | -0.001 | 34.3536
2 | 0.2408 | 0.00532 | -0.0013 | 45.2632
2.5 | 0.3009 | 0.00539 | -0.0016 | 55.8256
3 | 0.3608 | 0.00548 | -0.0019 | 65.8394
3.5 | 0.4207 | 0.00558 | -0.0022 | 75.3943
4 | 0.4804 | 0.0057 | -0.0024 | 84.2807
4.5 | 0.54 | 0.00584 | -0.0027 | 92.4658
5 | 0.5994 | 0.00599 | -0.0029 | 100.0668
5.5 | 0.6586 | 0.00616 | -0.0031 | 106.9156
6 | 0.7176 | 0.00634 | -0.0033 | 113.1861
6.5 | 0.7764 | 0.00654 | -0.0034 | 118.7156
7 | 0.8349 | 0.00676 | -0.0036 | 123.5059
7.5 | 0.8931 | 0.00699 | -0.0037 | 127.7682
8 | 0.951 | 0.00723 | -0.0037 | 131.5353
8.5 | 1.0086 | 0.00748 | -0.0037 | 134.8396
9 | 1.0659 | 0.00774 | -0.0037 | 137.7132
9.5 | 1.1227 | 0.00802 | -0.0037 | 139.9875
10 | 1.1791 | 0.00833 | -0.0036 | 141.5486
10.5 | 1.2346 | 0.00868 | -0.0034 | 142.235
11 | 1.29 | 0.00901 | -0.0031 | 143.1743
11.5 | 1.3448 | 0.00935 | -0.0028 | 143.8289
12 | 1.3982 | 0.00978 | -0.0024 | 142.9652
12.5 | 1.4518 | 0.01014 | -0.0019 | 143.1755
13 | 1.5034 | 0.01061 | -0.0013 | 141.6965
13.5 | 1.5548 | 0.01102 | -0.0006 | 141.0889
14 | 1.6037 | 0.01155 | 0.0004 | 138.8485
14.5 | 1.6525 | 0.01199 | 0.0015 | 137.8232
15 | 1.6963 | 0.01251 | 0.0032 | 135.5955
15.5 | 1.7381 | 0.01304 | 0.0053 | 133.2899
16 | 1.7785 | 0.0137 | 0.0074 | 129.8175
16.5 | 1.8009 | 0.0145 | 0.0124 | 124.2
17 | 1.8124 | 0.01558 | 0.0182 | 116.3286
17.5 | 1.8315 | 0.01688 | 0.0219 | 108.5012
18 | 1.8483 | 0.01862 | 0.025 | 99.2642
18.5 | 1.8619 | 0.02086 | 0.0275 | 89.257
19 | 1.8727 | 0.02363 | 0.0295 | 79.251
19.5 | 1.8826 | 0.02676 | 0.0307 | 70.3513
20 | 1.8907 | 0.03031 | 0.0314 | 62.3788

## 139. Re 18M Mach 0.10 (1)
BIGFOIL.COM POLAR EXPORT
Joukowsky 17.00% thick 0.00% camber
Joukowsky 17.00% thick 0.00% camber |  |  |  | Cl Max: | 1.581 | at alpha= | 18 | deg
JavaFoil+Calcfoil stall+Eppler ext transition |  |  |  | L/D Max: | 173.848 | at alpha= | 9.5 | deg
Re: | 18000000 |  |  | Cd Min: | 0.0044 | at alpha= | 0 | deg
Mach: | 0.1 |  |  | Cl=0 at alpha= | 0 | deg
|  |  |  | @ Cl=0.1, Cd= | 0.0044461
|  |  |  | @ Cl=0.4, Cd= | 0.0046716
|  |  |  | @ Cl=0.6, Cd= | 0.0049487
alpha (deg) | Cl | Cd | Cm | Cl/Cd
-20 | -1.566 | 0.06532 | 0 | -23.973
-19.5 | -1.575 | 0.05964 | 0 | -26.402
-19 | -1.579 | 0.05452 | 0 | -28.961
-18.5 | -1.581 | 0.04946 | 0 | -31.97
-18 | -1.581 | 0.04474 | 0 | -35.335
-17.5 | -1.578 | 0.04026 | 0 | -39.204
-17 | -1.572 | 0.03642 | 0 | -43.171
-16.5 | -1.563 | 0.0329 | 0 | -47.519
-16 | -1.552 | 0.02956 | 0 | -52.495
-15.5 | -1.537 | 0.02651 | 0 | -57.991
-15 | -1.518 | 0.02388 | 0 | -63.577
-14.5 | -1.497 | 0.02144 | 0 | -69.817
-14 | -1.473 | 0.01939 | 0 | -75.957
-13.5 | -1.445 | 0.01753 | 0 | -82.463
-13 | -1.415 | 0.01593 | 0 | -88.835
-12.5 | -1.383 | 0.01452 | 0 | -95.212
-12 | -1.347 | 0.01331 | 0 | -101.206
-11.5 | -1.309 | 0.01222 | 0 | -107.098
-11 | -1.269 | 0.01134 | 0 | -111.905
-10.5 | -1.226 | 0.01061 | 0 | -115.486
-10 | -1.181 | 0.00997 | 0 | -118.389
-9.5 | -1.139 | 0.00655 | 0 | -173.848
-9 | -1.084 | 0.00634 | 0 | -170.939
-8.5 | -1.029 | 0.00602 | 0 | -170.841
-8 | -0.972 | 0.00587 | 0 | -165.649
-7.5 | -0.915 | 0.0057 | 0 | -160.442
-7 | -0.857 | 0.00561 | 0 | -152.762
-6.5 | -0.798 | 0.00533 | 0 | -149.724
-6 | -0.738 | 0.00519 | 0 | -142.324
-5.5 | -0.678 | 0.0051 | 0 | -132.92
-5 | -0.618 | 0.00499 | 0 | -123.873
-4.5 | -0.557 | 0.00485 | 0 | -114.682
-4 | -0.496 | 0.00476 | 0 | -104.092
-3.5 | -0.434 | 0.00471 | 0 | -92.139
-3 | -0.372 | 0.00464 | 0 | -80.294
-2.5 | -0.311 | 0.00454 | 0 | -68.384
-2 | -0.249 | 0.0045 | 0 | -55.326
-1.5 | -0.187 | 0.00448 | 0 | -41.672
-1 | -0.124 | 0.00445 | 0 | -27.968
-0.5 | -0.062 | 0.00444 | 0 | -14.012
0 | 0 | 0.0044 | 0 | 0
0.5 | 0.062 | 0.00444 | 0 | 14.012
1 | 0.124 | 0.00445 | 0 | 27.968
1.5 | 0.187 | 0.00448 | 0 | 41.672
2 | 0.249 | 0.0045 | 0 | 55.326
2.5 | 0.311 | 0.00454 | 0 | 68.384
3 | 0.372 | 0.00464 | 0 | 80.294
3.5 | 0.434 | 0.00471 | 0 | 92.139
4 | 0.496 | 0.00476 | 0 | 104.092
4.5 | 0.557 | 0.00485 | 0 | 114.682
5 | 0.618 | 0.00499 | 0 | 123.873
5.5 | 0.678 | 0.0051 | 0 | 132.92
6 | 0.738 | 0.00519 | 0 | 142.324
6.5 | 0.798 | 0.00533 | 0 | 149.724
7 | 0.857 | 0.00561 | 0 | 152.762
7.5 | 0.915 | 0.0057 | 0 | 160.442
8 | 0.972 | 0.00587 | 0 | 165.649
8.5 | 1.029 | 0.00602 | 0 | 170.841
9 | 1.084 | 0.00634 | 0 | 170.939
9.5 | 1.139 | 0.00655 | 0 | 173.848
10 | 1.181 | 0.00997 | 0 | 118.389
10.5 | 1.226 | 0.01061 | 0 | 115.486
11 | 1.269 | 0.01134 | 0 | 111.905
11.5 | 1.309 | 0.01222 | 0 | 107.098
12 | 1.347 | 0.01331 | 0 | 101.206
12.5 | 1.383 | 0.01452 | 0 | 95.212
13 | 1.415 | 0.01593 | 0 | 88.835
13.5 | 1.445 | 0.01753 | 0 | 82.463
14 | 1.473 | 0.01939 | 0 | 75.957
14.5 | 1.497 | 0.02144 | 0 | 69.817
15 | 1.518 | 0.02388 | 0 | 63.577
15.5 | 1.537 | 0.02651 | 0 | 57.991
16 | 1.552 | 0.02956 | 0 | 52.495
16.5 | 1.563 | 0.0329 | 0 | 47.519
17 | 1.572 | 0.03642 | 0 | 43.171
17.5 | 1.578 | 0.04026 | 0 | 39.204
18 | 1.581 | 0.04474 | 0 | 35.335
18.5 | 1.581 | 0.04946 | 0 | 31.97
19 | 1.579 | 0.05452 | 0 | 28.961
19.5 | 1.575 | 0.05964 | 0 | 26.399
20 | 1.566 | 0.06532 | 0 | 23.973

## 140. Re 18M Mach 0.10 (2)
BIGFOIL.COM POLAR EXPORT
Joukowsky 17.00% thick 0.00% camber
Joukowsky 17.00% thick 0.00% camber |  |  |  | Cl Max: | 1.8815 | at alpha= | 20 | deg
XFOIL ncrit=9 |  |  |  | L/D Max: | 143.33 | at alpha= | 11.5 | deg
Re: | 18000000 |  |  | Cd Min: | 0.03342 | at alpha= | -20 | deg
Mach: | 0.1 |  |  | Cl=0 at alpha= | 0 | deg
|  |  |  | @ Cl=0.1, Cd= | 0.0052195
|  |  |  | @ Cl=0.4, Cd= | 0.005547
|  |  |  | @ Cl=0.6, Cd= | 0.0060001
alpha (deg) | Cl | Cd | Cm | Cl/Cd
-20 | -1.8794 | 0.03342 | -0.0335 | -56.2358
-19.5 | -1.8763 | 0.02919 | -0.0332 | -64.2789
-19 | -1.8656 | 0.02585 | -0.0323 | -72.1702
-18.5 | -1.8558 | 0.02272 | -0.0308 | -81.6813
-18 | -1.8451 | 0.02 | -0.0285 | -92.255
-17.5 | -1.8296 | 0.01792 | -0.0257 | -102.0982
-17 | -1.8113 | 0.01632 | -0.0223 | -110.9865
-16.5 | -1.7943 | 0.01505 | -0.0178 | -119.2226
-16 | -1.7866 | 0.01408 | -0.0106 | -126.8892
-15 | -1.7078 | 0.01278 | -0.0055 | -133.6307
-14.5 | -1.6651 | 0.01223 | -0.0034 | -136.1488
-14 | -1.6168 | 0.01174 | -0.0021 | -137.7172
-13.5 | -1.5673 | 0.01122 | -0.0009 | -139.6881
-13 | -1.516 | 0.01075 | 0 | -141.0233
-12.5 | -1.4636 | 0.0103 | 0.0008 | -142.0971
-12 | -1.41 | 0.00989 | 0.0014 | -142.5683
-11.5 | -1.356 | 0.00946 | 0.002 | -143.3404
-11 | -1.3005 | 0.00912 | 0.0023 | -142.5987
-10.5 | -1.2448 | 0.00875 | 0.0027 | -142.2629
-10 | -1.1886 | 0.0084 | 0.003 | -141.5
-9.5 | -1.1317 | 0.00809 | 0.0032 | -139.8888
-9 | -1.0742 | 0.00781 | 0.0033 | -137.5416
-8.5 | -1.0165 | 0.00754 | 0.0034 | -134.8143
-8 | -0.9584 | 0.00727 | 0.0034 | -131.8294
-7.5 | -0.9 | 0.00702 | 0.0034 | -128.2051
-7 | -0.8413 | 0.00679 | 0.0033 | -123.9028
-6.5 | -0.7823 | 0.00657 | 0.0033 | -119.0715
-6 | -0.723 | 0.00636 | 0.0031 | -113.6792
-5.5 | -0.6635 | 0.00618 | 0.003 | -107.3625
-5 | -0.6038 | 0.00601 | 0.0028 | -100.4659
-4.5 | -0.5439 | 0.00585 | 0.0026 | -92.9744
-4 | -0.4839 | 0.00571 | 0.0024 | -84.7461
-3.5 | -0.4237 | 0.00559 | 0.0021 | -75.7961
-3 | -0.3634 | 0.00549 | 0.0018 | -66.1931
-2.5 | -0.303 | 0.0054 | 0.0016 | -56.1111
-2 | -0.2425 | 0.00532 | 0.0013 | -45.5827
-1.5 | -0.1819 | 0.00527 | 0.001 | -34.5161
-1 | -0.1213 | 0.00523 | 0.0006 | -23.1931
-0.5 | -0.0607 | 0.0052 | 0.0003 | -11.6731
0 | 0 | 0.0052 | 0 | 0
0.5 | 0.0606 | 0.0052 | -0.0003 | 11.6538
1 | 0.1213 | 0.00523 | -0.0006 | 23.1931
1.5 | 0.1819 | 0.00527 | -0.0009 | 34.5161
2 | 0.2425 | 0.00532 | -0.0013 | 45.5827
2.5 | 0.303 | 0.00539 | -0.0015 | 56.2152
3 | 0.3633 | 0.00548 | -0.0018 | 66.2956
3.5 | 0.4236 | 0.00559 | -0.0021 | 75.7782
4 | 0.4838 | 0.00571 | -0.0023 | 84.7285
4.5 | 0.5438 | 0.00585 | -0.0026 | 92.9573
5 | 0.6037 | 0.00601 | -0.0028 | 100.4493
5.5 | 0.6634 | 0.00617 | -0.003 | 107.5203
6 | 0.7229 | 0.00636 | -0.0031 | 113.6635
6.5 | 0.7822 | 0.00657 | -0.0032 | 119.0563
7 | 0.8412 | 0.00679 | -0.0033 | 123.8881
7.5 | 0.8999 | 0.00702 | -0.0034 | 128.1909
8 | 0.9583 | 0.00727 | -0.0034 | 131.8157
8.5 | 1.0164 | 0.00753 | -0.0034 | 134.9801
9 | 1.0742 | 0.00781 | -0.0033 | 137.5416
9.5 | 1.1316 | 0.00809 | -0.0031 | 139.8764
10 | 1.1886 | 0.0084 | -0.003 | 141.5
10.5 | 1.2448 | 0.00875 | -0.0027 | 142.2629
11 | 1.3004 | 0.00912 | -0.0023 | 142.5877
11.5 | 1.3559 | 0.00946 | -0.002 | 143.3298
12 | 1.4099 | 0.00989 | -0.0014 | 142.5581
12.5 | 1.4636 | 0.0103 | -0.0008 | 142.0971
13 | 1.516 | 0.01075 | 0 | 141.0233
13.5 | 1.5672 | 0.01122 | 0.0009 | 139.6791
14 | 1.6168 | 0.01174 | 0.0021 | 137.7172
14.5 | 1.6651 | 0.01223 | 0.0034 | 136.1488
15 | 1.7077 | 0.01278 | 0.0055 | 133.6228
15.5 | 1.7496 | 0.01333 | 0.0078 | 131.2528
16 | 1.7863 | 0.01409 | 0.0106 | 126.7779
16.5 | 1.7948 | 0.01505 | 0.0177 | 119.2558
17 | 1.812 | 0.0163 | 0.0222 | 111.1656
17.5 | 1.8307 | 0.01787 | 0.0256 | 102.4454
18 | 1.8457 | 0.01998 | 0.0285 | 92.3774
18.5 | 1.8582 | 0.02259 | 0.0307 | 82.2576
19 | 1.8678 | 0.02572 | 0.0322 | 72.6205
19.5 | 1.8775 | 0.02913 | 0.0331 | 64.4525
20 | 1.8815 | 0.03328 | 0.0334 | 56.5355

## 141. Re 18M Mach 0.25 (1)
BIGFOIL.COM POLAR EXPORT
Joukowsky 17.00% thick 0.00% camber
Joukowsky 17.00% thick 0.00% camber |  |  |  | Cl Max: | 1.484 | at alpha= | 16 | deg
JavaFoil+Calcfoil stall+Eppler ext transition |  |  |  | L/D Max: | 168.678 | at alpha= | 8.5 | deg
Re: | 18000000 |  |  | Cd Min: | 0.0044 | at alpha= | 0.5 | deg
Mach: | 0.25 |  |  | Cl=0 at alpha= | 0 | deg
|  |  |  | @ Cl=0.1, Cd= | 0.0044338
|  |  |  | @ Cl=0.4, Cd= | 0.0046524
|  |  |  | @ Cl=0.6, Cd= | 0.0049532
alpha (deg) | Cl | Cd | Cm | Cl/Cd
-20 | -1.328 | 0.09013 | 0 | -14.739
-19.5 | -1.364 | 0.08154 | 0 | -16.731
-19 | -1.394 | 0.07397 | 0 | -18.84
-18.5 | -1.419 | 0.06645 | 0 | -21.358
-18 | -1.44 | 0.0598 | 0 | -24.087
-17.5 | -1.458 | 0.05346 | 0 | -27.268
-17 | -1.472 | 0.04735 | 0 | -31.076
-16.5 | -1.48 | 0.04206 | 0 | -35.197
-16 | -1.483 | 0.03792 | 0 | -39.107
-15.5 | -1.482 | 0.03375 | 0 | -43.909
-15 | -1.475 | 0.03005 | 0 | -49.093
-14.5 | -1.465 | 0.02655 | 0 | -55.171
-14 | -1.45 | 0.02362 | 0 | -61.384
-13.5 | -1.431 | 0.02119 | 0 | -67.539
-13 | -1.408 | 0.01898 | 0 | -74.161
-12.5 | -1.381 | 0.01699 | 0 | -81.301
-12 | -1.35 | 0.0154 | 0 | -87.67
-11.5 | -1.316 | 0.01396 | 0 | -94.26
-11 | -1.279 | 0.0127 | 0 | -100.73
-10.5 | -1.239 | 0.0117 | 0 | -105.899
-10 | -1.196 | 0.01086 | 0 | -110.114
-9.5 | -1.15 | 0.01013 | 0 | -113.568
-9 | -1.102 | 0.00954 | 0 | -115.575
-8.5 | -1.053 | 0.00631 | 0 | -166.767
-8 | -0.996 | 0.00603 | 0 | -165.251
-7.5 | -0.938 | 0.00582 | 0 | -161.192
-7 | -0.878 | 0.00571 | 0 | -153.709
-6.5 | -0.818 | 0.00547 | 0 | -149.475
-6 | -0.758 | 0.00526 | 0 | -144.01
-5.5 | -0.696 | 0.00512 | 0 | -135.969
-5 | -0.634 | 0.00503 | 0 | -126.026
-4.5 | -0.572 | 0.00492 | 0 | -116.217
-4 | -0.509 | 0.00479 | 0 | -106.237
-3.5 | -0.446 | 0.0047 | 0 | -94.813
-3 | -0.383 | 0.00466 | 0 | -82.147
-2.5 | -0.319 | 0.00459 | 0 | -69.514
-2 | -0.255 | 0.0045 | 0 | -56.741
-1.5 | -0.192 | 0.00448 | 0 | -42.761
-1 | -0.128 | 0.00445 | 0 | -28.714
-0.5 | -0.064 | 0.00444 | 0 | -14.425
0 | 0 | 0.00444 | 0 | 0
0.5 | 0.064 | 0.0044 | 0 | 14.525
1 | 0.128 | 0.00446 | 0 | 28.646
1.5 | 0.192 | 0.00448 | 0 | 42.759
2 | 0.255 | 0.00453 | 0 | 56.435
2.5 | 0.319 | 0.00456 | 0 | 70.055
3 | 0.383 | 0.00462 | 0 | 82.866
3.5 | 0.446 | 0.00474 | 0 | 94.138
4 | 0.509 | 0.00479 | 0 | 106.237
4.5 | 0.572 | 0.00489 | 0 | 116.797
5 | 0.634 | 0.00503 | 0 | 126.026
5.5 | 0.696 | 0.00516 | 0 | 134.844
6 | 0.758 | 0.00526 | 0 | 144.01
6.5 | 0.818 | 0.00542 | 0 | 150.991
7 | 0.878 | 0.00571 | 0 | 153.709
7.5 | 0.938 | 0.00584 | 0 | 160.68
8 | 0.996 | 0.0061 | 0 | 163.325
8.5 | 1.053 | 0.00624 | 0 | 168.678
9 | 1.102 | 0.00953 | 0 | 115.619
9.5 | 1.15 | 0.01013 | 0 | 113.5
10 | 1.195 | 0.01085 | 0 | 110.181
10.5 | 1.239 | 0.01171 | 0 | 105.804
11 | 1.279 | 0.01274 | 0 | 100.385
11.5 | 1.316 | 0.01394 | 0 | 94.381
12 | 1.35 | 0.01538 | 0 | 87.752
12.5 | 1.381 | 0.01698 | 0 | 81.324
13 | 1.408 | 0.019 | 0 | 74.122
13.5 | 1.431 | 0.02119 | 0 | 67.515
14 | 1.45 | 0.02364 | 0 | 61.335
14.5 | 1.465 | 0.02656 | 0 | 55.164
15 | 1.476 | 0.02993 | 0 | 49.31
15.5 | 1.482 | 0.03366 | 0 | 44.034
16 | 1.484 | 0.03761 | 0 | 39.452
16.5 | 1.48 | 0.04238 | 0 | 34.91
17 | 1.471 | 0.04767 | 0 | 30.854
17.5 | 1.458 | 0.05321 | 0 | 27.404
18 | 1.441 | 0.05975 | 0 | 24.113
18.5 | 1.419 | 0.06645 | 0 | 21.358
19 | 1.394 | 0.07387 | 0 | 18.867
19.5 | 1.364 | 0.08141 | 0 | 16.76
20 | 1.328 | 0.09039 | 0 | 14.69

## 142. Re 18M Mach 0.25 (2)
BIGFOIL.COM POLAR EXPORT
Joukowsky 17.00% thick 0.00% camber
Joukowsky 17.00% thick 0.00% camber |  |  |  | Cl Max: | 1.8211 | at alpha= | 18.5 | deg
XFOIL ncrit=9 |  |  |  | L/D Max: | 140.79 | at alpha= | 10.5 | deg
Re: | 18000000 |  |  | Cd Min: | 0.05708 | at alpha= | -20 | deg
Mach: | 0.25 |  |  | Cl=0 at alpha= | 0 | deg
|  |  |  | @ Cl=0.1, Cd= | 0.0052477
|  |  |  | @ Cl=0.4, Cd= | 0.0055694
|  |  |  | @ Cl=0.6, Cd= | 0.0060191
alpha (deg) | Cl | Cd | Cm | Cl/Cd
-20 | -1.7781 | 0.05708 | -0.0364 | -31.151
-19.5 | -1.8001 | 0.0487 | -0.0394 | -36.963
-19 | -1.8126 | 0.04172 | -0.0412 | -43.4468
-18.5 | -1.8179 | 0.03586 | -0.042 | -50.6944
-18 | -1.8162 | 0.03098 | -0.0418 | -58.6249
-17.5 | -1.8118 | 0.02663 | -0.041 | -68.036
-17 | -1.8057 | 0.0228 | -0.0393 | -79.1974
-16.5 | -1.7899 | 0.02 | -0.0368 | -89.495
-16 | -1.7717 | 0.01772 | -0.0337 | -99.9831
-15.5 | -1.7539 | 0.01585 | -0.0295 | -110.6562
-15 | -1.741 | 0.0144 | -0.0235 | -120.9028
-14.5 | -1.7249 | 0.01373 | -0.0161 | -125.63
-14 | -1.6822 | 0.01302 | -0.0128 | -129.2012
-13.5 | -1.6349 | 0.01231 | -0.0102 | -132.8107
-13 | -1.5829 | 0.01174 | -0.0081 | -134.8296
-12.5 | -1.5297 | 0.01114 | -0.0063 | -137.316
-12 | -1.4743 | 0.01061 | -0.0048 | -138.9538
-11.5 | -1.4172 | 0.01014 | -0.0035 | -139.7633
-11 | -1.3597 | 0.00966 | -0.0024 | -140.7557
-10.5 | -1.301 | 0.00924 | -0.0015 | -140.8009
-10 | -1.2414 | 0.00887 | -0.0007 | -139.9549
-9.5 | -1.1817 | 0.00848 | 0 | -139.3514
-9 | -1.1214 | 0.00812 | 0.0005 | -138.1034
-8.5 | -1.0607 | 0.00779 | 0.001 | -136.1617
-8 | -0.9996 | 0.0075 | 0.0014 | -133.28
-7.5 | -0.9382 | 0.00722 | 0.0017 | -129.9446
-7 | -0.8766 | 0.00696 | 0.0019 | -125.9483
-6.5 | -0.8147 | 0.00672 | 0.002 | -121.2351
-6 | -0.7527 | 0.00649 | 0.0021 | -115.9784
-5.5 | -0.6905 | 0.00628 | 0.0021 | -109.9522
-5 | -0.6281 | 0.0061 | 0.0021 | -102.9672
-4.5 | -0.5656 | 0.00593 | 0.002 | -95.3794
-4 | -0.503 | 0.00577 | 0.0019 | -87.175
-3.5 | -0.4403 | 0.00564 | 0.0017 | -78.0674
-3 | -0.3776 | 0.00553 | 0.0015 | -68.2821
-2.5 | -0.3147 | 0.00544 | 0.0013 | -57.8493
-2 | -0.2518 | 0.00536 | 0.0011 | -46.9776
-1.5 | -0.1889 | 0.0053 | 0.0008 | -35.6415
-1 | -0.126 | 0.00526 | 0.0006 | -23.9544
-0.5 | -0.063 | 0.00523 | 0.0003 | -12.0459
0 | 0 | 0.00522 | 0 | 0
0.5 | 0.063 | 0.00523 | -0.0003 | 12.0459
1 | 0.1259 | 0.00526 | -0.0006 | 23.9354
1.5 | 0.1889 | 0.0053 | -0.0008 | 35.6415
2 | 0.2518 | 0.00536 | -0.0011 | 46.9776
2.5 | 0.3147 | 0.00544 | -0.0013 | 57.8493
3 | 0.3775 | 0.00553 | -0.0015 | 68.264
3.5 | 0.4403 | 0.00564 | -0.0017 | 78.0674
4 | 0.503 | 0.00577 | -0.0019 | 87.175
4.5 | 0.5656 | 0.00592 | -0.002 | 95.5405
5 | 0.6281 | 0.0061 | -0.0021 | 102.9672
5.5 | 0.6904 | 0.00628 | -0.0021 | 109.9363
6 | 0.7526 | 0.00649 | -0.0021 | 115.963
6.5 | 0.8146 | 0.00672 | -0.002 | 121.2202
7 | 0.8765 | 0.00696 | -0.0019 | 125.9339
7.5 | 0.9381 | 0.00722 | -0.0016 | 129.9307
8 | 0.9995 | 0.0075 | -0.0014 | 133.2667
8.5 | 1.0607 | 0.00779 | -0.001 | 136.1617
9 | 1.1214 | 0.00812 | -0.0005 | 138.1034
9.5 | 1.1817 | 0.00848 | 0 | 139.3514
10 | 1.2413 | 0.00887 | 0.0007 | 139.9436
10.5 | 1.3009 | 0.00924 | 0.0015 | 140.79
11 | 1.3597 | 0.00966 | 0.0024 | 140.7557
11.5 | 1.4172 | 0.01014 | 0.0036 | 139.7633
12 | 1.4743 | 0.01061 | 0.0048 | 138.9538
12.5 | 1.5297 | 0.01114 | 0.0063 | 137.316
13 | 1.5828 | 0.01174 | 0.0081 | 134.8211
13.5 | 1.6349 | 0.01231 | 0.0102 | 132.8107
14 | 1.682 | 0.01303 | 0.0129 | 129.0867
14.5 | 1.725 | 0.01373 | 0.0161 | 125.6373
15 | 1.7418 | 0.01439 | 0.0234 | 121.0424
15.5 | 1.7547 | 0.01584 | 0.0294 | 110.7765
16 | 1.7723 | 0.0177 | 0.0336 | 100.1299
16.5 | 1.7918 | 0.0199 | 0.0368 | 90.0402
17 | 1.8076 | 0.0227 | 0.0392 | 79.63
17.5 | 1.8132 | 0.02656 | 0.0409 | 68.2681
18 | 1.8179 | 0.03089 | 0.0417 | 58.8508
18.5 | 1.8211 | 0.03566 | 0.0419 | 51.0684
19 | 1.8161 | 0.0415 | 0.0412 | 43.7614
19.5 | 1.8017 | 0.04864 | 0.0393 | 37.0415
20 | 1.7798 | 0.05698 | 0.0363 | 31.2355

## 143. Re 18M Mach 0.50 (1)
BIGFOIL.COM POLAR EXPORT
Joukowsky 17.00% thick 0.00% camber
Joukowsky 17.00% thick 0.00% camber |  |  |  | Cl Max: | 1.185 | at alpha= | 10 | deg
JavaFoil+Calcfoil stall+Eppler ext transition |  |  |  | L/D Max: | 146.46 | at alpha= | 6 | deg
Re: | 18000000 |  |  | Cd Min: | 0.00444 | at alpha= | 0 | deg
Mach: | 0.5 |  |  | Cl=0 at alpha= | 0 | deg
|  |  |  | @ Cl=0.1, Cd= | 0.0044581
|  |  |  | @ Cl=0.4, Cd= | 0.004712
|  |  |  | @ Cl=0.6, Cd= | 0.0050456
alpha (deg) | Cl | Cd | Cm | Cl/Cd
-15 | -0.861 | 0.13839 | 0 | -6.219
-14.5 | -0.839 | 0.11411 | 0 | -7.352
-14 | -0.811 | 0.10708 | 0 | -7.571
-13.5 | -0.792 | 0.09091 | 0 | -8.711
-13 | -0.798 | 0.05962 | 0 | -13.379
-12.5 | -0.776 | 0.05189 | 0 | -14.958
-12 | -0.753 | 0.04563 | 0 | -16.496
-11.5 | -1.047 | 0.03714 | 0 | -28.186
-11 | -1.153 | 0.02876 | 0 | -40.103
-10.5 | -1.184 | 0.02344 | 0 | -50.531
-10 | -1.185 | 0.01969 | 0 | -60.176
-9.5 | -1.169 | 0.01685 | 0 | -69.362
-9 | -1.14 | 0.01466 | 0 | -77.763
-8.5 | -1.103 | 0.01299 | 0 | -84.89
-8 | -1.059 | 0.01162 | 0 | -91.114
-7.5 | -1.01 | 0.01056 | 0 | -95.611
-7 | -0.956 | 0.00969 | 0 | -98.633
-6.5 | -0.9 | 0.00886 | 0 | -101.532
-6 | -0.839 | 0.00574 | 0 | -146.303
-5.5 | -0.773 | 0.00559 | 0 | -138.189
-5 | -0.705 | 0.00539 | 0 | -130.908
-4.5 | -0.636 | 0.00509 | 0 | -125.027
-4 | -0.567 | 0.00499 | 0 | -113.627
-3.5 | -0.497 | 0.00486 | 0 | -102.306
-3 | -0.427 | 0.00472 | 0 | -90.45
-2.5 | -0.356 | 0.00463 | 0 | -76.865
-2 | -0.285 | 0.00459 | 0 | -62.164
-1.5 | -0.214 | 0.00453 | 0 | -47.259
-1 | -0.143 | 0.00445 | 0 | -32.087
-0.5 | -0.071 | 0.00445 | 0 | -16.051
0 | 0 | 0.00444 | 0 | 0
0.5 | 0.071 | 0.00445 | 0 | 16.053
1 | 0.143 | 0.00447 | 0 | 31.953
1.5 | 0.214 | 0.00448 | 0 | 47.78
2 | 0.285 | 0.00456 | 0 | 62.54
2.5 | 0.356 | 0.00465 | 0 | 76.561
3 | 0.427 | 0.00475 | 0 | 89.92
3.5 | 0.497 | 0.00482 | 0 | 103.134
4 | 0.567 | 0.00495 | 0 | 114.557
4.5 | 0.636 | 0.00515 | 0 | 123.571
5 | 0.705 | 0.00529 | 0 | 133.349
5.5 | 0.773 | 0.00548 | 0 | 140.896
6 | 0.839 | 0.00573 | 0 | 146.46
6.5 | 0.9 | 0.00889 | 0 | 101.208
7 | 0.956 | 0.00968 | 0 | 98.822
7.5 | 1.01 | 0.01054 | 0 | 95.794
8 | 1.059 | 0.01161 | 0 | 91.243
8.5 | 1.103 | 0.01299 | 0 | 84.927
9 | 1.14 | 0.01467 | 0 | 77.713
9.5 | 1.169 | 0.01685 | 0 | 69.352
10 | 1.185 | 0.01966 | 0 | 60.286
10.5 | 1.184 | 0.02343 | 0 | 50.538
11 | 1.153 | 0.0287 | 0 | 40.186
11.5 | 1.047 | 0.0371 | 0 | 28.226
12 | 0.753 | 0.04541 | 0 | 16.583
12.5 | 0.776 | 0.05214 | 0 | 14.877
13 | 0.798 | 0.05963 | 0 | 13.376
13.5 | 0.793 | 0.09013 | 0 | 8.797
14 | 0.809 | 0.10952 | 0 | 7.385
14.5 | 0.839 | 0.11509 | 0 | 7.286
15 | 0.861 | 0.13716 | 0 | 6.274

## 144. Re 18M Mach 0.50 (2)
BIGFOIL.COM POLAR EXPORT
Joukowsky 17.00% thick 0.00% camber
Joukowsky 17.00% thick 0.00% camber |  |  |  | Cl Max: | 1.7113 | at alpha= | 13 | deg
XFOIL ncrit=9 |  |  |  | L/D Max: | 136.473 | at alpha= | 8.5 | deg
Re: | 18000000 |  |  | Cd Min: | 0.17655 | at alpha= | -20 | deg
Mach: | 0.5 |  |  | Cl=0 at alpha= | 0 | deg
|  |  |  | @ Cl=0.1, Cd= | 0.0053843
|  |  |  | @ Cl=0.4, Cd= | 0.0057424
|  |  |  | @ Cl=0.6, Cd= | 0.0062022
alpha (deg) | Cl | Cd | Cm | Cl/Cd
-20 | -1.2589 | 0.17655 | 0.0315 | -7.1306
-19.5 | -1.2806 | 0.16371 | 0.0208 | -7.8224
-19 | -1.3086 | 0.15039 | 0.0097 | -8.7014
-18.5 | -1.3347 | 0.13759 | -0.0007 | -9.7006
-17.5 | -1.388 | 0.11303 | -0.0199 | -12.2799
-17 | -1.4339 | 0.09935 | -0.0307 | -14.4328
-16.5 | -1.478 | 0.08661 | -0.0401 | -17.065
-16 | -1.5208 | 0.07477 | -0.0482 | -20.3397
-15.5 | -1.5649 | 0.06361 | -0.0549 | -24.6015
-14 | -1.6782 | 0.03458 | -0.0677 | -48.5309
-13 | -1.7111 | 0.02251 | -0.0632 | -76.0151
-12.5 | -1.6945 | 0.01867 | -0.0588 | -90.7606
-12 | -1.6677 | 0.01589 | -0.0533 | -104.9528
-11.5 | -1.6386 | 0.01393 | -0.0463 | -117.631
-11 | -1.6158 | 0.01275 | -0.0365 | -126.7294
-10.5 | -1.556 | 0.01187 | -0.0305 | -131.0868
-10 | -1.4878 | 0.01114 | -0.0255 | -133.5548
-9.5 | -1.4165 | 0.01048 | -0.0213 | -135.1622
-9 | -1.3435 | 0.00986 | -0.0176 | -136.2576
-8.5 | -1.2693 | 0.0093 | -0.0144 | -136.4839
-8 | -1.1941 | 0.0088 | -0.0117 | -135.6932
-7.5 | -1.1186 | 0.00834 | -0.0094 | -134.1247
-7 | -1.043 | 0.00794 | -0.0075 | -131.3602
-6.5 | -0.9673 | 0.00757 | -0.0058 | -127.7807
-6 | -0.892 | 0.00722 | -0.0044 | -123.5457
-5.5 | -0.817 | 0.0069 | -0.0032 | -118.4058
-5 | -0.7419 | 0.00662 | -0.0023 | -112.0695
-4.5 | -0.667 | 0.00639 | -0.0016 | -104.3818
-4 | -0.5922 | 0.00618 | -0.001 | -95.8252
-3.5 | -0.5176 | 0.00599 | -0.0006 | -86.4107
-3 | -0.4434 | 0.00582 | -0.0003 | -76.1856
-2.5 | -0.3693 | 0.00568 | -0.0001 | -65.0176
-2 | -0.2953 | 0.00556 | 0.0001 | -53.1115
-1.5 | -0.2214 | 0.00547 | 0.0001 | -40.4753
-1 | -0.1476 | 0.00541 | 0.0001 | -27.2828
-0.5 | -0.0738 | 0.00538 | 0.0001 | -13.7175
0 | 0 | 0.00536 | 0 | 0
0.5 | 0.0737 | 0.00537 | -0.0001 | 13.7244
1 | 0.1475 | 0.00541 | -0.0001 | 27.2643
1.5 | 0.2213 | 0.00548 | -0.0001 | 40.3832
2 | 0.2952 | 0.00556 | -0.0001 | 53.0935
2.5 | 0.3692 | 0.00568 | 0.0001 | 65
3 | 0.4433 | 0.00583 | 0.0003 | 76.0377
3.5 | 0.5176 | 0.006 | 0.0006 | 86.2667
4 | 0.5921 | 0.00618 | 0.001 | 95.8091
4.5 | 0.6669 | 0.00639 | 0.0016 | 104.3662
5 | 0.7419 | 0.00662 | 0.0023 | 112.0695
5.5 | 0.8169 | 0.0069 | 0.0032 | 118.3913
6 | 0.892 | 0.00722 | 0.0044 | 123.5457
6.5 | 0.9673 | 0.00757 | 0.0058 | 127.7807
7 | 1.0429 | 0.00794 | 0.0075 | 131.3476
7.5 | 1.1186 | 0.00834 | 0.0094 | 134.1247
8 | 1.1941 | 0.0088 | 0.0117 | 135.6932
8.5 | 1.2692 | 0.0093 | 0.0144 | 136.4731
9 | 1.3436 | 0.00986 | 0.0176 | 136.2677
9.5 | 1.4165 | 0.01048 | 0.0213 | 135.1622
10 | 1.4878 | 0.01114 | 0.0255 | 133.5548
10.5 | 1.5561 | 0.01187 | 0.0305 | 131.0952
11 | 1.616 | 0.01275 | 0.0365 | 126.7451
11.5 | 1.6391 | 0.01392 | 0.0463 | 117.7514
12 | 1.668 | 0.01588 | 0.0532 | 105.0378
12.5 | 1.6952 | 0.01865 | 0.0588 | 90.8954
13 | 1.7113 | 0.02251 | 0.0632 | 76.024
13.5 | 1.7054 | 0.02806 | 0.0659 | 60.7769
14 | 1.6806 | 0.03477 | 0.067 | 48.3348
15 | 1.608 | 0.05343 | 0.0598 | 30.0955
15.5 | 1.5646 | 0.06372 | 0.0547 | 24.5543
16 | 1.5214 | 0.07479 | 0.048 | 20.3423
16.5 | 1.4792 | 0.08656 | 0.0401 | 17.0887
17 | 1.4367 | 0.09913 | 0.0308 | 14.4931
17.5 | 1.3831 | 0.11363 | 0.0192 | 12.172
18 | 1.3712 | 0.12399 | 0.0118 | 11.059

## 145. Re 20M Mach 0.00 (1)
BIGFOIL.COM POLAR EXPORT
Joukowsky 17.00% thick 0.00% camber
Joukowsky 17.00% thick 0.00% camber |  |  |  | Cl Max: | 1.604 | at alpha= | 19 | deg
JavaFoil+Calcfoil stall+Eppler ext transition |  |  |  | L/D Max: | 175.689 | at alpha= | 9.5 | deg
Re: | 20000000 |  |  | Cd Min: | 0.00438 | at alpha= | 0 | deg
Mach: | 0 |  |  | Cl=0 at alpha= | 0 | deg
|  |  |  | @ Cl=0.1, Cd= | 0.0044261
|  |  |  | @ Cl=0.4, Cd= | 0.0046433
|  |  |  | @ Cl=0.6, Cd= | 0.004918
alpha (deg) | Cl | Cd | Cm | Cl/Cd
-20 | -1.597 | 0.06107 | 0 | -26.142
-19.5 | -1.602 | 0.05583 | 0 | -28.693
-19 | -1.604 | 0.05086 | 0 | -31.529
-18.5 | -1.603 | 0.04615 | 0 | -34.739
-18 | -1.6 | 0.04183 | 0 | -38.248
-17.5 | -1.595 | 0.03756 | 0 | -42.477
-17 | -1.587 | 0.03402 | 0 | -46.645
-16.5 | -1.576 | 0.03076 | 0 | -51.226
-16 | -1.562 | 0.02778 | 0 | -56.221
-15.5 | -1.545 | 0.02497 | 0 | -61.878
-15 | -1.525 | 0.02249 | 0 | -67.8
-14.5 | -1.502 | 0.02023 | 0 | -74.264
-14 | -1.476 | 0.01834 | 0 | -80.516
-13.5 | -1.448 | 0.01661 | 0 | -87.189
-13 | -1.417 | 0.01513 | 0 | -93.678
-12.5 | -1.384 | 0.01383 | 0 | -100.025
-12 | -1.347 | 0.01275 | 0 | -105.637
-11.5 | -1.309 | 0.01176 | 0 | -111.237
-11 | -1.268 | 0.01095 | 0 | -115.756
-10.5 | -1.224 | 0.01028 | 0 | -119.071
-10 | -1.179 | 0.0097 | 0 | -121.603
-9.5 | -1.134 | 0.00645 | 0 | -175.689
-9 | -1.08 | 0.00626 | 0 | -172.559
-8.5 | -1.024 | 0.00598 | 0 | -171.289
-8 | -0.968 | 0.0058 | 0 | -166.996
-7.5 | -0.911 | 0.00564 | 0 | -161.53
-7 | -0.853 | 0.00554 | 0 | -153.806
-6.5 | -0.794 | 0.00527 | 0 | -150.525
-6 | -0.735 | 0.00514 | 0 | -142.946
-5.5 | -0.675 | 0.00506 | 0 | -133.455
-5 | -0.615 | 0.00495 | 0 | -124.279
-4.5 | -0.554 | 0.00482 | 0 | -114.923
-4 | -0.493 | 0.00473 | 0 | -104.29
-3.5 | -0.432 | 0.00468 | 0 | -92.271
-3 | -0.371 | 0.00461 | 0 | -80.413
-2.5 | -0.309 | 0.00452 | 0 | -68.413
-2 | -0.247 | 0.00447 | 0 | -55.339
-1.5 | -0.186 | 0.00446 | 0 | -41.663
-1 | -0.124 | 0.00443 | 0 | -27.953
-0.5 | -0.062 | 0.00442 | 0 | -14.003
0 | 0 | 0.00438 | 0 | 0
0.5 | 0.062 | 0.00442 | 0 | 14.003
1 | 0.124 | 0.00443 | 0 | 27.953
1.5 | 0.186 | 0.00446 | 0 | 41.663
2 | 0.247 | 0.00447 | 0 | 55.339
2.5 | 0.309 | 0.00452 | 0 | 68.413
3 | 0.371 | 0.00461 | 0 | 80.413
3.5 | 0.432 | 0.00468 | 0 | 92.271
4 | 0.493 | 0.00473 | 0 | 104.29
4.5 | 0.554 | 0.00482 | 0 | 114.923
5 | 0.615 | 0.00495 | 0 | 124.279
5.5 | 0.675 | 0.00506 | 0 | 133.455
6 | 0.735 | 0.00514 | 0 | 142.946
6.5 | 0.794 | 0.00527 | 0 | 150.525
7 | 0.853 | 0.00554 | 0 | 153.806
7.5 | 0.911 | 0.00564 | 0 | 161.53
8 | 0.968 | 0.0058 | 0 | 166.996
8.5 | 1.024 | 0.00598 | 0 | 171.289
9 | 1.08 | 0.00626 | 0 | 172.559
9.5 | 1.134 | 0.00645 | 0 | 175.689
10 | 1.179 | 0.0097 | 0 | 121.603
10.5 | 1.224 | 0.01028 | 0 | 119.071
11 | 1.268 | 0.01095 | 0 | 115.756
11.5 | 1.309 | 0.01176 | 0 | 111.237
12 | 1.347 | 0.01275 | 0 | 105.637
12.5 | 1.384 | 0.01383 | 0 | 100.025
13 | 1.417 | 0.01513 | 0 | 93.678
13.5 | 1.448 | 0.01661 | 0 | 87.189
14 | 1.476 | 0.01834 | 0 | 80.516
14.5 | 1.502 | 0.02023 | 0 | 74.264
15 | 1.525 | 0.02249 | 0 | 67.8
15.5 | 1.545 | 0.02497 | 0 | 61.878
16 | 1.562 | 0.02778 | 0 | 56.221
16.5 | 1.576 | 0.03076 | 0 | 51.226
17 | 1.587 | 0.03402 | 0 | 46.645
17.5 | 1.595 | 0.03756 | 0 | 42.477
18 | 1.6 | 0.04183 | 0 | 38.248
18.5 | 1.603 | 0.04615 | 0 | 34.739
19 | 1.604 | 0.05086 | 0 | 31.529
19.5 | 1.602 | 0.05583 | 0 | 28.693
20 | 1.597 | 0.06107 | 0 | 26.142

## 146. Re 20M Mach 0.00 (2)
BIGFOIL.COM POLAR EXPORT
Joukowsky 17.00% thick 0.00% camber
Joukowsky 17.00% thick 0.00% camber |  |  |  | Cl Max: | 1.9047 | at alpha= | 20 | deg
XFOIL ncrit=9 |  |  |  | L/D Max: | 145.693 | at alpha= | 11.5 | deg
Re: | 20000000 |  |  | Cd Min: | 0.02919 | at alpha= | -20 | deg
Mach: | 0 |  |  | Cl=0 at alpha= | 0 | deg
|  |  |  | @ Cl=0.1, Cd= | 0.0051532
|  |  |  | @ Cl=0.4, Cd= | 0.0054915
|  |  |  | @ Cl=0.6, Cd= | 0.0059305
alpha (deg) | Cl | Cd | Cm | Cl/Cd
-20 | -1.9028 | 0.02919 | -0.0315 | -65.1867
-19.5 | -1.8963 | 0.02564 | -0.0306 | -73.9587
-19 | -1.883 | 0.02284 | -0.0292 | -82.4431
-18.5 | -1.8694 | 0.02035 | -0.0273 | -91.8624
-18 | -1.8566 | 0.01814 | -0.0245 | -102.3484
-17.5 | -1.8415 | 0.01641 | -0.021 | -112.2182
-17 | -1.8244 | 0.01515 | -0.0168 | -120.4224
-16.5 | -1.8123 | 0.01425 | -0.0107 | -127.1789
-16 | -1.7829 | 0.0135 | -0.0068 | -132.0667
-15.5 | -1.7429 | 0.01279 | -0.0047 | -136.2705
-14.5 | -1.6556 | 0.01184 | -0.0011 | -139.8311
-14 | -1.6069 | 0.01136 | 0 | -141.4525
-13.5 | -1.5567 | 0.01091 | 0.0008 | -142.6856
-13 | -1.5058 | 0.01044 | 0.0016 | -144.2337
-12.5 | -1.4533 | 0.01003 | 0.0021 | -144.8953
-12 | -1.4001 | 0.00963 | 0.0026 | -145.3894
-11.5 | -1.3463 | 0.00924 | 0.003 | -145.7035
-11 | -1.2912 | 0.00892 | 0.0033 | -144.7534
-10.5 | -1.2361 | 0.00856 | 0.0035 | -144.4042
-10 | -1.1802 | 0.00823 | 0.0037 | -143.4022
-9.5 | -1.1235 | 0.00796 | 0.0038 | -141.1432
-9 | -1.0666 | 0.00767 | 0.0038 | -139.0613
-8.5 | -1.0094 | 0.00739 | 0.0038 | -136.59
-8 | -0.9518 | 0.00713 | 0.0038 | -133.4923
-7.5 | -0.8938 | 0.00689 | 0.0038 | -129.7242
-7 | -0.8355 | 0.00667 | 0.0036 | -125.2624
-6.5 | -0.777 | 0.00646 | 0.0035 | -120.2786
-6 | -0.7182 | 0.00627 | 0.0033 | -114.5455
-5.5 | -0.6591 | 0.00609 | 0.0032 | -108.2266
-5 | -0.5998 | 0.00593 | 0.0029 | -101.1467
-4.5 | -0.5404 | 0.00579 | 0.0027 | -93.3333
-4 | -0.4808 | 0.00565 | 0.0025 | -85.0973
-3.5 | -0.421 | 0.00553 | 0.0022 | -76.1302
-3 | -0.3611 | 0.00542 | 0.0019 | -66.6236
-2.5 | -0.3011 | 0.00533 | 0.0016 | -56.4916
-2 | -0.241 | 0.00526 | 0.0013 | -45.8175
-1.5 | -0.1808 | 0.0052 | 0.001 | -34.7692
-1 | -0.1206 | 0.00516 | 0.0007 | -23.3721
-0.5 | -0.0603 | 0.00513 | 0.0003 | -11.7544
0 | 0 | 0.00513 | 0 | 0
0.5 | 0.0603 | 0.00514 | -0.0003 | 11.7315
1 | 0.1205 | 0.00516 | -0.0007 | 23.3527
1.5 | 0.1807 | 0.0052 | -0.001 | 34.75
2 | 0.2409 | 0.00526 | -0.0013 | 45.7985
2.5 | 0.301 | 0.00533 | -0.0016 | 56.4728
3 | 0.361 | 0.00542 | -0.0019 | 66.6052
3.5 | 0.421 | 0.00553 | -0.0022 | 76.1302
4 | 0.4807 | 0.00565 | -0.0024 | 85.0796
4.5 | 0.5403 | 0.00579 | -0.0027 | 93.3161
5 | 0.5998 | 0.00593 | -0.0029 | 101.1467
5.5 | 0.6591 | 0.00609 | -0.0031 | 108.2266
6 | 0.7181 | 0.00627 | -0.0033 | 114.5295
6.5 | 0.7769 | 0.00646 | -0.0035 | 120.2632
7 | 0.8355 | 0.00667 | -0.0036 | 125.2624
7.5 | 0.8938 | 0.00689 | -0.0037 | 129.7242
8 | 0.9518 | 0.00713 | -0.0038 | 133.4923
8.5 | 1.0094 | 0.00739 | -0.0038 | 136.59
9 | 1.0666 | 0.00767 | -0.0038 | 139.0613
9.5 | 1.1234 | 0.00796 | -0.0037 | 141.1307
10 | 1.1801 | 0.00823 | -0.0037 | 143.39
10.5 | 1.236 | 0.00856 | -0.0035 | 144.3925
11 | 1.2911 | 0.00892 | -0.0032 | 144.7422
11.5 | 1.3462 | 0.00924 | -0.003 | 145.6926
12 | 1.4001 | 0.00963 | -0.0026 | 145.3894
12.5 | 1.4533 | 0.01003 | -0.0021 | 144.8953
13 | 1.5058 | 0.01043 | -0.0015 | 144.372
13.5 | 1.5566 | 0.01091 | -0.0008 | 142.6764
14 | 1.6068 | 0.01136 | 0.0001 | 141.4437
14.5 | 1.6555 | 0.01184 | 0.0011 | 139.8226
15 | 1.7009 | 0.01239 | 0.0026 | 137.2801
15.5 | 1.7429 | 0.01279 | 0.0047 | 136.2705
16 | 1.783 | 0.01349 | 0.0068 | 132.172
16.5 | 1.813 | 0.01425 | 0.0105 | 127.2281
17 | 1.8252 | 0.01513 | 0.0167 | 120.6345
17.5 | 1.8428 | 0.01636 | 0.0209 | 112.6406
18 | 1.8565 | 0.01815 | 0.0245 | 102.2865
18.5 | 1.8704 | 0.0203 | 0.0272 | 92.1379
19 | 1.8847 | 0.02274 | 0.0292 | 82.8804
19.5 | 1.8973 | 0.02559 | 0.0306 | 74.1422
20 | 1.9047 | 0.02907 | 0.0314 | 65.5212

## 147. Re 20M Mach 0.10 (1)
BIGFOIL.COM POLAR EXPORT
Joukowsky 17.00% thick 0.00% camber
Joukowsky 17.00% thick 0.00% camber |  |  |  | Cl Max: | 1.584 | at alpha= | 18.5 | deg
JavaFoil+Calcfoil stall+Eppler ext transition |  |  |  | L/D Max: | 175.323 | at alpha= | 9.5 | deg
Re: | 20000000 |  |  | Cd Min: | 0.00438 | at alpha= | 0 | deg
Mach: | 0.1 |  |  | Cl=0 at alpha= | 0 | deg
|  |  |  | @ Cl=0.1, Cd= | 0.00443
|  |  |  | @ Cl=0.4, Cd= | 0.0046416
|  |  |  | @ Cl=0.6, Cd= | 0.0049216
alpha (deg) | Cl | Cd | Cm | Cl/Cd
-20 | -1.568 | 0.06404 | 0 | -24.487
-19.5 | -1.576 | 0.05875 | 0 | -26.829
-19 | -1.581 | 0.05336 | 0 | -29.635
-18.5 | -1.584 | 0.04837 | 0 | -32.742
-18 | -1.583 | 0.04392 | 0 | -36.042
-17.5 | -1.58 | 0.03947 | 0 | -40.037
-17 | -1.575 | 0.03551 | 0 | -44.343
-16.5 | -1.566 | 0.03207 | 0 | -48.82
-16 | -1.554 | 0.02892 | 0 | -53.732
-15.5 | -1.539 | 0.02595 | 0 | -59.298
-15 | -1.52 | 0.02334 | 0 | -65.147
-14.5 | -1.499 | 0.02095 | 0 | -71.559
-14 | -1.474 | 0.01894 | 0 | -77.841
-13.5 | -1.447 | 0.01718 | 0 | -84.235
-13 | -1.417 | 0.01556 | 0 | -91.093
-12.5 | -1.385 | 0.01419 | 0 | -97.541
-12 | -1.349 | 0.01305 | 0 | -103.332
-11.5 | -1.31 | 0.01202 | 0 | -109.01
-11 | -1.27 | 0.01114 | 0 | -114.064
-10.5 | -1.227 | 0.01044 | 0 | -117.576
-10 | -1.182 | 0.00983 | 0 | -120.203
-9.5 | -1.139 | 0.00649 | 0 | -175.323
-9 | -1.084 | 0.00629 | 0 | -172.455
-8.5 | -1.029 | 0.00601 | 0 | -171.155
-8 | -0.972 | 0.00582 | 0 | -167.073
-7.5 | -0.915 | 0.00566 | 0 | -161.708
-7 | -0.857 | 0.00556 | 0 | -153.982
-6.5 | -0.798 | 0.00529 | 0 | -150.758
-6 | -0.738 | 0.00515 | 0 | -143.327
-5.5 | -0.678 | 0.00507 | 0 | -133.808
-5 | -0.618 | 0.00496 | 0 | -124.641
-4.5 | -0.557 | 0.00483 | 0 | -115.373
-4 | -0.496 | 0.00473 | 0 | -104.681
-3.5 | -0.434 | 0.00468 | 0 | -92.663
-3 | -0.372 | 0.00461 | 0 | -80.74
-2.5 | -0.311 | 0.00452 | 0 | -68.735
-2 | -0.249 | 0.00447 | 0 | -55.608
-1.5 | -0.187 | 0.00446 | 0 | -41.869
-1 | -0.124 | 0.00443 | 0 | -28.087
-0.5 | -0.062 | 0.00443 | 0 | -14.066
0 | 0 | 0.00438 | 0 | 0
0.5 | 0.062 | 0.00443 | 0 | 14.066
1 | 0.124 | 0.00443 | 0 | 28.087
1.5 | 0.187 | 0.00446 | 0 | 41.869
2 | 0.249 | 0.00447 | 0 | 55.608
2.5 | 0.311 | 0.00452 | 0 | 68.735
3 | 0.372 | 0.00461 | 0 | 80.74
3.5 | 0.434 | 0.00468 | 0 | 92.663
4 | 0.496 | 0.00473 | 0 | 104.681
4.5 | 0.557 | 0.00483 | 0 | 115.373
5 | 0.618 | 0.00496 | 0 | 124.641
5.5 | 0.678 | 0.00507 | 0 | 133.808
6 | 0.738 | 0.00515 | 0 | 143.327
6.5 | 0.798 | 0.00529 | 0 | 150.758
7 | 0.857 | 0.00556 | 0 | 153.982
7.5 | 0.915 | 0.00566 | 0 | 161.708
8 | 0.972 | 0.00582 | 0 | 167.073
8.5 | 1.029 | 0.00601 | 0 | 171.155
9 | 1.084 | 0.00629 | 0 | 172.455
9.5 | 1.139 | 0.00649 | 0 | 175.323
10 | 1.182 | 0.00983 | 0 | 120.203
10.5 | 1.227 | 0.01044 | 0 | 117.576
11 | 1.27 | 0.01114 | 0 | 114.064
11.5 | 1.31 | 0.01202 | 0 | 109.01
12 | 1.349 | 0.01305 | 0 | 103.332
12.5 | 1.385 | 0.01419 | 0 | 97.541
13 | 1.417 | 0.01556 | 0 | 91.093
13.5 | 1.447 | 0.01718 | 0 | 84.235
14 | 1.474 | 0.01894 | 0 | 77.841
14.5 | 1.499 | 0.02095 | 0 | 71.559
15 | 1.52 | 0.02334 | 0 | 65.147
15.5 | 1.539 | 0.02595 | 0 | 59.298
16 | 1.554 | 0.02892 | 0 | 53.732
16.5 | 1.566 | 0.03207 | 0 | 48.82
17 | 1.575 | 0.03551 | 0 | 44.343
17.5 | 1.58 | 0.03947 | 0 | 40.037
18 | 1.583 | 0.04392 | 0 | 36.042
18.5 | 1.584 | 0.04837 | 0 | 32.742
19 | 1.581 | 0.05336 | 0 | 29.635
19.5 | 1.576 | 0.05875 | 0 | 26.826
20 | 1.568 | 0.06404 | 0 | 24.487

## 148. Re 20M Mach 0.10 (2)
BIGFOIL.COM POLAR EXPORT
Joukowsky 17.00% thick 0.00% camber
Joukowsky 17.00% thick 0.00% camber |  |  |  | Cl Max: | 1.8926 | at alpha= | 20 | deg
XFOIL ncrit=9 |  |  |  | L/D Max: | 145.011 | at alpha= | 11.5 | deg
Re: | 20000000 |  |  | Cd Min: | 0.03245 | at alpha= | -20 | deg
Mach: | 0.1 |  |  | Cl=0 at alpha= | 0 | deg
|  |  |  | @ Cl=0.1, Cd= | 0.0051529
|  |  |  | @ Cl=0.4, Cd= | 0.0054964
|  |  |  | @ Cl=0.6, Cd= | 0.0059397
alpha (deg) | Cl | Cd | Cm | Cl/Cd
-20 | -1.89 | 0.03245 | -0.0336 | -58.2435
-19.5 | -1.8892 | 0.02812 | -0.0332 | -67.1835
-19 | -1.8791 | 0.02481 | -0.0321 | -75.7396
-18.5 | -1.8656 | 0.02203 | -0.0305 | -84.6845
-18 | -1.8528 | 0.01952 | -0.0282 | -94.918
-17.5 | -1.8398 | 0.01739 | -0.025 | -105.7964
-17 | -1.8232 | 0.01582 | -0.0212 | -115.2465
-16.5 | -1.8062 | 0.0147 | -0.0164 | -122.8707
-16 | -1.7919 | 0.01388 | -0.0099 | -129.0994
-15.5 | -1.7547 | 0.01309 | -0.0072 | -134.0489
-15 | -1.7138 | 0.01263 | -0.0047 | -135.6928
-14.5 | -1.6681 | 0.01209 | -0.003 | -137.9735
-14 | -1.6201 | 0.01155 | -0.0017 | -140.2684
-13.5 | -1.5693 | 0.0111 | -0.0007 | -141.3784
-13 | -1.5184 | 0.01059 | 0.0003 | -143.3805
-12.5 | -1.4653 | 0.01018 | 0.001 | -143.9391
-12 | -1.4119 | 0.00974 | 0.0016 | -144.9589
-11.5 | -1.3573 | 0.00936 | 0.0021 | -145.0107
-11 | -1.3019 | 0.00901 | 0.0025 | -144.495
-10.5 | -1.2462 | 0.00863 | 0.0028 | -144.4032
-10 | -1.1896 | 0.00831 | 0.0031 | -143.1528
-9.5 | -1.1325 | 0.00802 | 0.0032 | -141.2095
-9 | -1.0751 | 0.00772 | 0.0034 | -139.2617
-8.5 | -1.0173 | 0.00743 | 0.0035 | -136.9179
-8 | -0.9592 | 0.00717 | 0.0035 | -133.7796
-7.5 | -0.9007 | 0.00692 | 0.0035 | -130.159
-7 | -0.8418 | 0.0067 | 0.0034 | -125.6418
-6.5 | -0.7828 | 0.00649 | 0.0033 | -120.6163
-6 | -0.7235 | 0.00629 | 0.0032 | -115.0238
-5.5 | -0.6639 | 0.00611 | 0.003 | -108.6579
-5 | -0.6042 | 0.00595 | 0.0028 | -101.5462
-4.5 | -0.5443 | 0.0058 | 0.0026 | -93.8448
-4 | -0.4842 | 0.00566 | 0.0024 | -85.5477
-3.5 | -0.424 | 0.00554 | 0.0021 | -76.5343
-3 | -0.3636 | 0.00543 | 0.0019 | -66.9613
-2.5 | -0.3032 | 0.00534 | 0.0016 | -56.779
-2 | -0.2426 | 0.00526 | 0.0013 | -46.1217
-1.5 | -0.182 | 0.00521 | 0.001 | -34.9328
-1 | -0.1214 | 0.00517 | 0.0006 | -23.4816
-0.5 | -0.0607 | 0.00514 | 0.0003 | -11.8093
0 | 0 | 0.00513 | 0 | 0
0.5 | 0.0607 | 0.00514 | -0.0003 | 11.8093
1 | 0.1214 | 0.00516 | -0.0006 | 23.5271
1.5 | 0.182 | 0.00521 | -0.001 | 34.9328
2 | 0.2426 | 0.00527 | -0.0013 | 46.0342
2.5 | 0.3031 | 0.00534 | -0.0016 | 56.7603
3 | 0.3636 | 0.00543 | -0.0018 | 66.9613
3.5 | 0.4239 | 0.00554 | -0.0021 | 76.5162
4 | 0.4842 | 0.00566 | -0.0024 | 85.5477
4.5 | 0.5442 | 0.0058 | -0.0026 | 93.8276
5 | 0.6041 | 0.00595 | -0.0028 | 101.5294
5.5 | 0.6639 | 0.00611 | -0.003 | 108.6579
6 | 0.7234 | 0.00629 | -0.0032 | 115.0079
6.5 | 0.7827 | 0.00649 | -0.0033 | 120.6009
7 | 0.8418 | 0.0067 | -0.0034 | 125.6418
7.5 | 0.9006 | 0.00692 | -0.0035 | 130.1445
8 | 0.9591 | 0.00717 | -0.0035 | 133.7657
8.5 | 1.0173 | 0.00743 | -0.0034 | 136.9179
9 | 1.075 | 0.00772 | -0.0034 | 139.2487
9.5 | 1.1324 | 0.00803 | -0.0032 | 141.0212
10 | 1.1895 | 0.00832 | -0.0031 | 142.9688
10.5 | 1.2461 | 0.00864 | -0.0028 | 144.2245
11 | 1.3018 | 0.00901 | -0.0025 | 144.4839
11.5 | 1.3573 | 0.00936 | -0.0021 | 145.0107
12 | 1.4119 | 0.00974 | -0.0016 | 144.9589
12.5 | 1.4652 | 0.01018 | -0.001 | 143.9293
13 | 1.5185 | 0.01058 | -0.0003 | 143.5255
13.5 | 1.5693 | 0.0111 | 0.0007 | 141.3784
14 | 1.6201 | 0.01155 | 0.0017 | 140.2684
14.5 | 1.6681 | 0.0121 | 0.003 | 137.8595
15 | 1.7138 | 0.01263 | 0.0047 | 135.6928
15.5 | 1.7546 | 0.0131 | 0.0072 | 133.9389
16 | 1.792 | 0.01388 | 0.0099 | 129.1066
16.5 | 1.8069 | 0.01469 | 0.0163 | 123.002
17 | 1.8241 | 0.0158 | 0.0211 | 115.4494
17.5 | 1.8413 | 0.01733 | 0.0249 | 106.2493
18 | 1.8536 | 0.01948 | 0.0281 | 95.154
18.5 | 1.867 | 0.02196 | 0.0304 | 85.0182
19 | 1.8809 | 0.0247 | 0.032 | 76.1498
19.5 | 1.8896 | 0.02812 | 0.0331 | 67.1977
20 | 1.8926 | 0.03228 | 0.0336 | 58.6307

## 149. Re 20M Mach 0.25 (1)
BIGFOIL.COM POLAR EXPORT
Joukowsky 17.00% thick 0.00% camber
Joukowsky 17.00% thick 0.00% camber |  |  |  | Cl Max: | 1.485 | at alpha= | 16 | deg
JavaFoil+Calcfoil stall+Eppler ext transition |  |  |  | L/D Max: | 171.578 | at alpha= | 8.5 | deg
Re: | 20000000 |  |  | Cd Min: | 0.00439 | at alpha= | 0.5 | deg
Mach: | 0.25 |  |  | Cl=0 at alpha= | 0 | deg
|  |  |  | @ Cl=0.1, Cd= | 0.0044237
|  |  |  | @ Cl=0.4, Cd= | 0.0046224
|  |  |  | @ Cl=0.6, Cd= | 0.0049232
alpha (deg) | Cl | Cd | Cm | Cl/Cd
-20 | -1.33 | 0.08873 | 0 | -14.99
-19.5 | -1.366 | 0.0802 | 0 | -17.032
-19 | -1.395 | 0.07268 | 0 | -19.199
-18.5 | -1.421 | 0.0653 | 0 | -21.761
-18 | -1.442 | 0.05864 | 0 | -24.598
-17.5 | -1.46 | 0.05246 | 0 | -27.825
-17 | -1.473 | 0.04668 | 0 | -31.556
-16.5 | -1.482 | 0.04147 | 0 | -35.726
-16 | -1.485 | 0.03703 | 0 | -40.103
-15.5 | -1.484 | 0.03309 | 0 | -44.851
-15 | -1.477 | 0.02941 | 0 | -50.234
-14.5 | -1.467 | 0.02602 | 0 | -56.38
-14 | -1.452 | 0.0231 | 0 | -62.851
-13.5 | -1.433 | 0.02071 | 0 | -69.181
-13 | -1.41 | 0.01862 | 0 | -75.712
-12.5 | -1.383 | 0.01665 | 0 | -83.047
-12 | -1.352 | 0.01505 | 0 | -89.81
-11.5 | -1.318 | 0.01369 | 0 | -96.229
-11 | -1.281 | 0.01248 | 0 | -102.567
-10.5 | -1.24 | 0.01149 | 0 | -107.962
-10 | -1.197 | 0.01069 | 0 | -111.909
-9.5 | -1.151 | 0.00998 | 0 | -115.36
-9 | -1.104 | 0.00922 | 0 | -119.735
-8.5 | -1.053 | 0.00626 | 0 | -168.258
-8 | -0.996 | 0.00598 | 0 | -166.669
-7.5 | -0.938 | 0.00584 | 0 | -160.667
-7 | -0.878 | 0.00567 | 0 | -154.816
-6.5 | -0.818 | 0.0055 | 0 | -148.756
-6 | -0.758 | 0.00522 | 0 | -145.032
-5.5 | -0.696 | 0.00508 | 0 | -136.956
-5 | -0.634 | 0.005 | 0 | -126.793
-4.5 | -0.572 | 0.00489 | 0 | -116.882
-4 | -0.509 | 0.00476 | 0 | -106.855
-3.5 | -0.446 | 0.00467 | 0 | -95.381
-3 | -0.383 | 0.00463 | 0 | -82.628
-2.5 | -0.319 | 0.00457 | 0 | -69.862
-2 | -0.255 | 0.00448 | 0 | -57.014
-1.5 | -0.192 | 0.00446 | 0 | -42.957
-1 | -0.128 | 0.00443 | 0 | -28.84
-0.5 | -0.064 | 0.00442 | 0 | -14.482
0 | 0 | 0.00442 | 0 | 0
0.5 | 0.064 | 0.00439 | 0 | 14.586
1 | 0.128 | 0.00445 | 0 | 28.772
1.5 | 0.192 | 0.00446 | 0 | 42.955
2 | 0.255 | 0.00451 | 0 | 56.707
2.5 | 0.319 | 0.00453 | 0 | 70.406
3 | 0.383 | 0.00459 | 0 | 83.349
3.5 | 0.446 | 0.00471 | 0 | 94.706
4 | 0.509 | 0.00476 | 0 | 106.855
4.5 | 0.572 | 0.00486 | 0 | 117.529
5 | 0.634 | 0.005 | 0 | 126.793
5.5 | 0.696 | 0.00513 | 0 | 135.732
6 | 0.758 | 0.00522 | 0 | 145.032
6.5 | 0.818 | 0.00538 | 0 | 152.122
7 | 0.878 | 0.00567 | 0 | 154.816
7.5 | 0.938 | 0.00579 | 0 | 161.965
8 | 0.996 | 0.00605 | 0 | 164.667
8.5 | 1.053 | 0.00614 | 0 | 171.578
9 | 1.104 | 0.00921 | 0 | 119.802
9.5 | 1.151 | 0.00997 | 0 | 115.469
10 | 1.197 | 0.01068 | 0 | 112.026
10.5 | 1.24 | 0.0115 | 0 | 107.864
11 | 1.28 | 0.01253 | 0 | 102.167
11.5 | 1.318 | 0.01367 | 0 | 96.372
12 | 1.352 | 0.01504 | 0 | 89.887
12.5 | 1.383 | 0.0167 | 0 | 82.767
13 | 1.41 | 0.01857 | 0 | 75.929
13.5 | 1.433 | 0.02073 | 0 | 69.13
14 | 1.452 | 0.0231 | 0 | 62.852
14.5 | 1.467 | 0.02601 | 0 | 56.398
15 | 1.477 | 0.02935 | 0 | 50.338
15.5 | 1.484 | 0.03299 | 0 | 44.989
16 | 1.485 | 0.03698 | 0 | 40.171
16.5 | 1.482 | 0.04144 | 0 | 35.754
17 | 1.472 | 0.0469 | 0 | 31.395
17.5 | 1.46 | 0.05238 | 0 | 27.871
18 | 1.443 | 0.05858 | 0 | 24.626
18.5 | 1.421 | 0.06522 | 0 | 21.792
19 | 1.396 | 0.07256 | 0 | 19.233
19.5 | 1.366 | 0.08005 | 0 | 17.066
20 | 1.33 | 0.08875 | 0 | 14.986

## 150. Re 20M Mach 0.25 (2)
BIGFOIL.COM POLAR EXPORT
Joukowsky 17.00% thick 0.00% camber
Joukowsky 17.00% thick 0.00% camber |  |  |  | Cl Max: | 1.8391 | at alpha= | 18.5 | deg
XFOIL ncrit=9 |  |  |  | L/D Max: | 142.545 | at alpha= | 11 | deg
Re: | 20000000 |  |  | Cd Min: | 0.05564 | at alpha= | -20 | deg
Mach: | 0.25 |  |  | Cl=0 at alpha= | 0 | deg
|  |  |  | @ Cl=0.1, Cd= | 0.0051817
|  |  |  | @ Cl=0.4, Cd= | 0.0055224
|  |  |  | @ Cl=0.6, Cd= | 0.0059782
alpha (deg) | Cl | Cd | Cm | Cl/Cd
-20 | -1.7915 | 0.05564 | -0.0372 | -32.1981
-19.5 | -1.8122 | 0.04748 | -0.0401 | -38.1676
-19 | -1.827 | 0.04036 | -0.0418 | -45.2676
-18.5 | -1.8351 | 0.03434 | -0.0425 | -53.4391
-18 | -1.8332 | 0.02958 | -0.0421 | -61.9743
-17.5 | -1.8239 | 0.0257 | -0.041 | -70.9689
-17 | -1.8145 | 0.02219 | -0.0392 | -81.7711
-16.5 | -1.8009 | 0.01934 | -0.0365 | -93.1179
-16 | -1.7841 | 0.0171 | -0.033 | -104.3333
-15.5 | -1.7636 | 0.01547 | -0.0287 | -114.0013
-15 | -1.7529 | 0.01421 | -0.022 | -123.3568
-14.5 | -1.7322 | 0.01349 | -0.0153 | -128.4062
-14 | -1.6865 | 0.01284 | -0.0124 | -131.3474
-13.5 | -1.639 | 0.01212 | -0.0097 | -135.231
-13 | -1.586 | 0.01157 | -0.0078 | -137.0787
-12.5 | -1.5325 | 0.01097 | -0.006 | -139.6992
-12 | -1.4762 | 0.01049 | -0.0046 | -140.7245
-11.5 | -1.4196 | 0.00998 | -0.0033 | -142.2445
-11 | -1.3613 | 0.00955 | -0.0023 | -142.5445
-10.5 | -1.3023 | 0.00915 | -0.0014 | -142.3279
-10 | -1.243 | 0.00874 | -0.0006 | -142.2197
-9.5 | -1.1831 | 0.00836 | 0.0001 | -141.5191
-9 | -1.1225 | 0.00803 | 0.0006 | -139.7883
-8.5 | -1.0615 | 0.00772 | 0.0011 | -137.5
-8 | -1.0002 | 0.00744 | 0.0014 | -134.4355
-7.5 | -0.9387 | 0.00715 | 0.0017 | -131.2867
-7 | -0.877 | 0.0069 | 0.0019 | -127.1014
-6.5 | -0.8151 | 0.00666 | 0.0021 | -122.3874
-6 | -0.753 | 0.00644 | 0.0021 | -116.9255
-5.5 | -0.6908 | 0.00624 | 0.0021 | -110.7051
-5 | -0.6284 | 0.00605 | 0.0021 | -103.8678
-4.5 | -0.5659 | 0.00589 | 0.002 | -96.0781
-4 | -0.5034 | 0.00573 | 0.0019 | -87.8534
-3.5 | -0.4406 | 0.0056 | 0.0017 | -78.6786
-3 | -0.3778 | 0.00548 | 0.0016 | -68.9416
-2.5 | -0.315 | 0.00538 | 0.0013 | -58.5502
-2 | -0.252 | 0.0053 | 0.0011 | -47.5472
-1.5 | -0.1891 | 0.00524 | 0.0008 | -36.0878
-1 | -0.1261 | 0.00519 | 0.0006 | -24.2967
-0.5 | -0.0631 | 0.00516 | 0.0003 | -12.2287
0 | 0 | 0.00516 | 0 | 0
0.5 | 0.063 | 0.00517 | -0.0003 | 12.1857
1 | 0.126 | 0.00519 | -0.0006 | 24.2775
1.5 | 0.189 | 0.00524 | -0.0008 | 36.0687
2 | 0.252 | 0.0053 | -0.0011 | 47.5472
2.5 | 0.3149 | 0.00538 | -0.0013 | 58.5316
3 | 0.3778 | 0.00548 | -0.0016 | 68.9416
3.5 | 0.4406 | 0.0056 | -0.0017 | 78.6786
4 | 0.5033 | 0.00573 | -0.0019 | 87.836
4.5 | 0.5659 | 0.00588 | -0.002 | 96.2415
5 | 0.6284 | 0.00606 | -0.0021 | 103.6964
5.5 | 0.6907 | 0.00624 | -0.0021 | 110.6891
6 | 0.7529 | 0.00644 | -0.0021 | 116.9099
6.5 | 0.815 | 0.00667 | -0.002 | 122.1889
7 | 0.8769 | 0.0069 | -0.0019 | 127.087
7.5 | 0.9387 | 0.00715 | -0.0017 | 131.2867
8 | 1.0001 | 0.00743 | -0.0014 | 134.603
8.5 | 1.0615 | 0.00772 | -0.0011 | 137.5
9 | 1.1224 | 0.00803 | -0.0006 | 139.7758
9.5 | 1.183 | 0.00836 | -0.0001 | 141.5072
10 | 1.2429 | 0.00874 | 0.0006 | 142.2082
10.5 | 1.3022 | 0.00915 | 0.0014 | 142.3169
11 | 1.3613 | 0.00955 | 0.0023 | 142.5445
11.5 | 1.4195 | 0.00998 | 0.0033 | 142.2345
12 | 1.4762 | 0.01049 | 0.0046 | 140.7245
12.5 | 1.5325 | 0.01097 | 0.006 | 139.6992
13 | 1.586 | 0.01157 | 0.0078 | 137.0787
13.5 | 1.639 | 0.01212 | 0.0098 | 135.231
14 | 1.6865 | 0.01285 | 0.0124 | 131.2451
14.5 | 1.7322 | 0.0135 | 0.0153 | 128.3111
15 | 1.7526 | 0.01419 | 0.0221 | 123.5095
16 | 1.7843 | 0.0171 | 0.033 | 104.345
16.5 | 1.8036 | 0.01921 | 0.0364 | 93.8886
17 | 1.8168 | 0.02206 | 0.0391 | 82.3572
17.5 | 1.8253 | 0.02563 | 0.041 | 71.2173
18 | 1.8357 | 0.02944 | 0.0421 | 62.3539
18.5 | 1.8391 | 0.03408 | 0.0424 | 53.9642
19 | 1.8323 | 0.03995 | 0.0419 | 45.8648
19.5 | 1.8139 | 0.04741 | 0.0399 | 38.2599
20 | 1.7932 | 0.05554 | 0.0371 | 32.2866

## 151. Re 20M Mach 0.50 (1)
BIGFOIL.COM POLAR EXPORT
Joukowsky 17.00% thick 0.00% camber
Joukowsky 17.00% thick 0.00% camber |  |  |  | Cl Max: | 1.186 | at alpha= | 10 | deg
JavaFoil+Calcfoil stall+Eppler ext transition |  |  |  | L/D Max: | 152.075 | at alpha= | 6.5 | deg
Re: | 20000000 |  |  | Cd Min: | 0.00442 | at alpha= | 0 | deg
Mach: | 0.5 |  |  | Cl=0 at alpha= | 0 | deg
|  |  |  | @ Cl=0.1, Cd= | 0.0044381
|  |  |  | @ Cl=0.4, Cd= | 0.0046858
|  |  |  | @ Cl=0.6, Cd= | 0.0050156
alpha (deg) | Cl | Cd | Cm | Cl/Cd
-15.5 | -0.888 | 0.14982 | 0 | -5.93
-15 | -0.86 | 0.14165 | 0 | -6.074
-14.5 | -0.838 | 0.11769 | 0 | -7.116
-14 | -0.807 | 0.11358 | 0 | -7.105
-13.5 | -0.785 | 0.09814 | 0 | -8.002
-13 | -0.779 | 0.07358 | 0 | -10.585
-12.5 | -0.778 | 0.05038 | 0 | -15.444
-12 | -0.754 | 0.04441 | 0 | -16.988
-11.5 | -1.049 | 0.03619 | 0 | -28.987
-11 | -1.155 | 0.02812 | 0 | -41.074
-10.5 | -1.186 | 0.023 | 0 | -51.553
-10 | -1.186 | 0.01937 | 0 | -61.244
-9.5 | -1.17 | 0.01651 | 0 | -70.905
-9 | -1.142 | 0.0144 | 0 | -79.281
-8.5 | -1.104 | 0.01276 | 0 | -86.541
-8 | -1.06 | 0.01144 | 0 | -92.676
-7.5 | -1.011 | 0.0104 | 0 | -97.193
-7 | -0.957 | 0.00955 | 0 | -100.218
-6.5 | -0.905 | 0.00595 | 0 | -152.003
-6 | -0.839 | 0.00569 | 0 | -147.549
-5.5 | -0.773 | 0.00555 | 0 | -139.259
-5 | -0.705 | 0.00535 | 0 | -131.83
-4.5 | -0.636 | 0.00505 | 0 | -125.944
-4 | -0.567 | 0.00496 | 0 | -114.394
-3.5 | -0.497 | 0.00483 | 0 | -102.904
-3 | -0.427 | 0.00469 | 0 | -90.921
-2.5 | -0.356 | 0.00461 | 0 | -77.237
-2 | -0.285 | 0.00457 | 0 | -62.466
-1.5 | -0.214 | 0.00451 | 0 | -47.476
-1 | -0.143 | 0.00443 | 0 | -32.219
-0.5 | -0.071 | 0.00443 | 0 | -16.118
0 | 0 | 0.00442 | 0 | 0
0.5 | 0.071 | 0.00443 | 0 | 16.12
1 | 0.143 | 0.00445 | 0 | 32.084
1.5 | 0.214 | 0.00446 | 0 | 47.999
2 | 0.285 | 0.00454 | 0 | 62.832
2.5 | 0.356 | 0.00463 | 0 | 76.895
3 | 0.427 | 0.00472 | 0 | 90.435
3.5 | 0.497 | 0.00479 | 0 | 103.757
4 | 0.567 | 0.00492 | 0 | 115.269
4.5 | 0.636 | 0.00512 | 0 | 124.399
5 | 0.705 | 0.00525 | 0 | 134.388
5.5 | 0.773 | 0.00544 | 0 | 141.992
6 | 0.839 | 0.00569 | 0 | 147.577
6.5 | 0.905 | 0.00595 | 0 | 152.075
7 | 0.957 | 0.00955 | 0 | 100.213
7.5 | 1.011 | 0.0104 | 0 | 97.192
8 | 1.06 | 0.01143 | 0 | 92.781
8.5 | 1.104 | 0.01275 | 0 | 86.58
9 | 1.142 | 0.01445 | 0 | 79.011
9.5 | 1.17 | 0.01651 | 0 | 70.892
10 | 1.186 | 0.01934 | 0 | 61.345
10.5 | 1.186 | 0.023 | 0 | 51.559
11 | 1.155 | 0.02812 | 0 | 41.076
11.5 | 1.048 | 0.03641 | 0 | 28.797
12 | 0.755 | 0.04419 | 0 | 17.08
12.5 | 0.778 | 0.05064 | 0 | 15.358
13 | 0.78 | 0.0726 | 0 | 10.747
13.5 | 0.784 | 0.09975 | 0 | 7.857
14 | 0.807 | 0.11385 | 0 | 7.089
14.5 | 0.836 | 0.12042 | 0 | 6.944
15 | 0.86 | 0.14116 | 0 | 6.095

## 152. Re 20M Mach 0.50 (2)
BIGFOIL.COM POLAR EXPORT
Joukowsky 17.00% thick 0.00% camber
Joukowsky 17.00% thick 0.00% camber |  |  |  | Cl Max: | 1.73 | at alpha= | 13 | deg
XFOIL ncrit=9 |  |  |  | L/D Max: | 139.005 | at alpha= | 8.5 | deg
Re: | 20000000 |  |  | Cd Min: | 0.03467 | at alpha= | 14 | deg
Mach: | 0.5 |  |  | Cl=0 at alpha= | -99 | deg
|  |  |  | @ Cl=0.1, Cd= | 0.0053742
|  |  |  | @ Cl=0.4, Cd= | 0.0056994
|  |  |  | @ Cl=0.6, Cd= | 0.0061105
alpha (deg) | Cl | Cd | Cm | Cl/Cd
0 | 0 | 0.00535 | 0 | 0
0.5 | 0.0737 | 0.00536 | -0.0001 | 13.75
1 | 0.1475 | 0.0054 | -0.0001 | 27.3148
1.5 | 0.2214 | 0.00546 | -0.0001 | 40.5495
2 | 0.2954 | 0.00554 | -0.0001 | 53.3213
2.5 | 0.3694 | 0.00565 | 0 | 65.3805
3 | 0.4437 | 0.00577 | 0.0002 | 76.8977
3.5 | 0.5181 | 0.00592 | 0.0005 | 87.5169
4 | 0.5927 | 0.00609 | 0.001 | 97.3235
4.5 | 0.6675 | 0.0063 | 0.0015 | 105.9524
5 | 0.7424 | 0.00654 | 0.0023 | 113.5168
5.5 | 0.8175 | 0.00683 | 0.0032 | 119.6925
6 | 0.8929 | 0.00714 | 0.0043 | 125.056
6.5 | 0.9686 | 0.00746 | 0.0057 | 129.8391
7 | 1.0445 | 0.00782 | 0.0073 | 133.5678
7.5 | 1.1205 | 0.00822 | 0.0093 | 136.3139
8 | 1.1962 | 0.00867 | 0.0116 | 137.97
8.5 | 1.2719 | 0.00915 | 0.0142 | 139.0055
9 | 1.3468 | 0.00969 | 0.0173 | 138.9886
9.5 | 1.4207 | 0.01028 | 0.0209 | 138.2004
10 | 1.4924 | 0.01095 | 0.0252 | 136.2922
10.5 | 1.5623 | 0.01165 | 0.03 | 134.103
11 | 1.626 | 0.01246 | 0.0358 | 130.4976
11.5 | 1.6558 | 0.0135 | 0.0453 | 122.6519
12 | 1.6837 | 0.01531 | 0.0529 | 109.9739
12.5 | 1.7134 | 0.01783 | 0.0588 | 96.0965
13 | 1.73 | 0.02157 | 0.0636 | 80.204
13.5 | 1.7252 | 0.02699 | 0.0666 | 63.92
14 | 1.6905 | 0.03467 | 0.0672 | 48.7597