## index
index | Re | Mach | Datasource
1 | 50000 | 0 | JavaFoil+Calcfoil stall+Eppler ext transition
2 | 50000 | 0 | XFOIL ncrit=9
3 | 50000 | 0.1 | JavaFoil+Calcfoil stall+Eppler ext transition
4 | 50000 | 0.1 | XFOIL ncrit=9
5 | 50000 | 0.25 | JavaFoil+Calcfoil stall+Eppler ext transition
6 | 50000 | 0.25 | XFOIL ncrit=9
7 | 50000 | 0.5 | JavaFoil+Calcfoil stall+Eppler ext transition
8 | 50000 | 0.5 | XFOIL ncrit=9
9 | 100000 | 0 | JavaFoil+Calcfoil stall+Eppler ext transition
10 | 100000 | 0 | XFOIL ncrit=9
11 | 100000 | 0.1 | JavaFoil+Calcfoil stall+Eppler ext transition
12 | 100000 | 0.1 | XFOIL ncrit=9
13 | 100000 | 0.25 | JavaFoil+Calcfoil stall+Eppler ext transition
14 | 100000 | 0.25 | XFOIL ncrit=9
15 | 100000 | 0.5 | JavaFoil+Calcfoil stall+Eppler ext transition
16 | 100000 | 0.5 | XFOIL ncrit=9
17 | 250000 | 0 | JavaFoil+Calcfoil stall+Eppler ext transition
18 | 250000 | 0 | XFOIL ncrit=9
19 | 250000 | 0.1 | JavaFoil+Calcfoil stall+Eppler ext transition
20 | 250000 | 0.1 | XFOIL ncrit=9
21 | 250000 | 0.25 | JavaFoil+Calcfoil stall+Eppler ext transition
22 | 250000 | 0.25 | XFOIL ncrit=9
23 | 250000 | 0.5 | JavaFoil+Calcfoil stall+Eppler ext transition
24 | 250000 | 0.5 | XFOIL ncrit=9
25 | 500000 | 0 | JavaFoil+Calcfoil stall+Eppler ext transition
26 | 500000 | 0 | XFOIL ncrit=9
27 | 500000 | 0.1 | JavaFoil+Calcfoil stall+Eppler ext transition
28 | 500000 | 0.1 | XFOIL ncrit=9
29 | 500000 | 0.25 | JavaFoil+Calcfoil stall+Eppler ext transition
30 | 500000 | 0.25 | XFOIL ncrit=9
31 | 500000 | 0.5 | JavaFoil+Calcfoil stall+Eppler ext transition
32 | 500000 | 0.5 | XFOIL ncrit=9
33 | 750000 | 0 | JavaFoil+Calcfoil stall+Eppler ext transition
34 | 750000 | 0 | XFOIL ncrit=9
35 | 750000 | 0.1 | JavaFoil+Calcfoil stall+Eppler ext transition
36 | 750000 | 0.1 | XFOIL ncrit=9
37 | 750000 | 0.25 | JavaFoil+Calcfoil stall+Eppler ext transition
38 | 750000 | 0.25 | XFOIL ncrit=9
39 | 750000 | 0.5 | JavaFoil+Calcfoil stall+Eppler ext transition
40 | 750000 | 0.5 | XFOIL ncrit=9
41 | 1000000 | 0 | JavaFoil+Calcfoil stall+Eppler ext transition
42 | 1000000 | 0 | XFOIL ncrit=9
43 | 1000000 | 0.1 | JavaFoil+Calcfoil stall+Eppler ext transition
44 | 1000000 | 0.1 | XFOIL ncrit=9
45 | 1000000 | 0.25 | JavaFoil+Calcfoil stall+Eppler ext transition
46 | 1000000 | 0.25 | XFOIL ncrit=9
47 | 1000000 | 0.5 | JavaFoil+Calcfoil stall+Eppler ext transition
48 | 1000000 | 0.5 | XFOIL ncrit=9
49 | 2000000 | 0 | JavaFoil+Calcfoil stall+Eppler ext transition
50 | 2000000 | 0 | XFOIL ncrit=9
51 | 2000000 | 0.1 | JavaFoil+Calcfoil stall+Eppler ext transition
52 | 2000000 | 0.1 | XFOIL ncrit=9
53 | 2000000 | 0.25 | JavaFoil+Calcfoil stall+Eppler ext transition
54 | 2000000 | 0.25 | XFOIL ncrit=9
55 | 2000000 | 0.5 | JavaFoil+Calcfoil stall+Eppler ext transition
56 | 2000000 | 0.5 | XFOIL ncrit=9
57 | 3000000 | 0 | JavaFoil+Calcfoil stall+Eppler ext transition
58 | 3000000 | 0 | XFOIL ncrit=9
59 | 3000000 | 0.1 | JavaFoil+Calcfoil stall+Eppler ext transition
60 | 3000000 | 0.1 | XFOIL ncrit=9
61 | 3000000 | 0.25 | JavaFoil+Calcfoil stall+Eppler ext transition
62 | 3000000 | 0.25 | XFOIL ncrit=9
63 | 3000000 | 0.5 | JavaFoil+Calcfoil stall+Eppler ext transition
64 | 3000000 | 0.5 | XFOIL ncrit=9
65 | 4000000 | 0 | JavaFoil+Calcfoil stall+Eppler ext transition
66 | 4000000 | 0 | XFOIL ncrit=9
67 | 4000000 | 0.1 | JavaFoil+Calcfoil stall+Eppler ext transition
68 | 4000000 | 0.1 | XFOIL ncrit=9
69 | 4000000 | 0.25 | JavaFoil+Calcfoil stall+Eppler ext transition
70 | 4000000 | 0.25 | XFOIL ncrit=9
71 | 4000000 | 0.5 | JavaFoil+Calcfoil stall+Eppler ext transition
72 | 4000000 | 0.5 | XFOIL ncrit=9
73 | 5000000 | 0 | JavaFoil+Calcfoil stall+Eppler ext transition
74 | 5000000 | 0 | XFOIL ncrit=9
75 | 5000000 | 0.1 | JavaFoil+Calcfoil stall+Eppler ext transition
76 | 5000000 | 0.1 | XFOIL ncrit=9
77 | 5000000 | 0.25 | JavaFoil+Calcfoil stall+Eppler ext transition
78 | 5000000 | 0.25 | XFOIL ncrit=9
79 | 5000000 | 0.5 | JavaFoil+Calcfoil stall+Eppler ext transition
80 | 5000000 | 0.5 | XFOIL ncrit=9
81 | 6000000 | 0 | JavaFoil+Calcfoil stall+Eppler ext transition
82 | 6000000 | 0 | XFOIL ncrit=9
83 | 6000000 | 0.1 | JavaFoil+Calcfoil stall+Eppler ext transition
84 | 6000000 | 0.1 | XFOIL ncrit=9
85 | 6000000 | 0.25 | JavaFoil+Calcfoil stall+Eppler ext transition
86 | 6000000 | 0.25 | XFOIL ncrit=9
87 | 6000000 | 0.5 | JavaFoil+Calcfoil stall+Eppler ext transition
88 | 6000000 | 0.5 | XFOIL ncrit=9
89 | 7000000 | 0 | JavaFoil+Calcfoil stall+Eppler ext transition
90 | 7000000 | 0 | XFOIL ncrit=9
91 | 7000000 | 0.1 | JavaFoil+Calcfoil stall+Eppler ext transition
92 | 7000000 | 0.1 | XFOIL ncrit=9
93 | 7000000 | 0.25 | JavaFoil+Calcfoil stall+Eppler ext transition
94 | 7000000 | 0.25 | XFOIL ncrit=9
95 | 7000000 | 0.5 | JavaFoil+Calcfoil stall+Eppler ext transition
96 | 7000000 | 0.5 | XFOIL ncrit=9
97 | 8000000 | 0 | JavaFoil+Calcfoil stall+Eppler ext transition
98 | 8000000 | 0 | XFOIL ncrit=9
99 | 8000000 | 0.1 | JavaFoil+Calcfoil stall+Eppler ext transition
100 | 8000000 | 0.1 | XFOIL ncrit=9
101 | 8000000 | 0.25 | JavaFoil+Calcfoil stall+Eppler ext transition
102 | 8000000 | 0.25 | XFOIL ncrit=9
103 | 8000000 | 0.5 | JavaFoil+Calcfoil stall+Eppler ext transition
104 | 8000000 | 0.5 | XFOIL ncrit=9
105 | 10000000 | 0 | JavaFoil+Calcfoil stall+Eppler ext transition
106 | 10000000 | 0 | XFOIL ncrit=9
107 | 10000000 | 0.1 | JavaFoil+Calcfoil stall+Eppler ext transition
108 | 10000000 | 0.1 | XFOIL ncrit=9
109 | 10000000 | 0.25 | JavaFoil+Calcfoil stall+Eppler ext transition
110 | 10000000 | 0.25 | XFOIL ncrit=9
111 | 10000000 | 0.5 | JavaFoil+Calcfoil stall+Eppler ext transition
112 | 10000000 | 0.5 | XFOIL ncrit=9
113 | 12000000 | 0 | JavaFoil+Calcfoil stall+Eppler ext transition
114 | 12000000 | 0 | XFOIL ncrit=9
115 | 12000000 | 0.1 | JavaFoil+Calcfoil stall+Eppler ext transition
116 | 12000000 | 0.1 | XFOIL ncrit=9
117 | 12000000 | 0.25 | JavaFoil+Calcfoil stall+Eppler ext transition
118 | 12000000 | 0.25 | XFOIL ncrit=9
119 | 12000000 | 0.5 | JavaFoil+Calcfoil stall+Eppler ext transition
120 | 12000000 | 0.5 | XFOIL ncrit=9
121 | 14000000 | 0 | JavaFoil+Calcfoil stall+Eppler ext transition
122 | 14000000 | 0 | XFOIL ncrit=9
123 | 14000000 | 0.1 | JavaFoil+Calcfoil stall+Eppler ext transition
124 | 14000000 | 0.1 | XFOIL ncrit=9
125 | 14000000 | 0.25 | JavaFoil+Calcfoil stall+Eppler ext transition
126 | 14000000 | 0.25 | XFOIL ncrit=9
127 | 14000000 | 0.5 | JavaFoil+Calcfoil stall+Eppler ext transition
128 | 14000000 | 0.5 | XFOIL ncrit=9
129 | 16000000 | 0 | JavaFoil+Calcfoil stall+Eppler ext transition
130 | 16000000 | 0 | XFOIL ncrit=9
131 | 16000000 | 0.1 | JavaFoil+Calcfoil stall+Eppler ext transition
132 | 16000000 | 0.1 | XFOIL ncrit=9
133 | 16000000 | 0.25 | JavaFoil+Calcfoil stall+Eppler ext transition
134 | 16000000 | 0.25 | XFOIL ncrit=9
135 | 16000000 | 0.5 | JavaFoil+Calcfoil stall+Eppler ext transition
136 | 16000000 | 0.5 | XFOIL ncrit=9
137 | 18000000 | 0 | JavaFoil+Calcfoil stall+Eppler ext transition
138 | 18000000 | 0 | XFOIL ncrit=9
139 | 18000000 | 0.1 | JavaFoil+Calcfoil stall+Eppler ext transition
140 | 18000000 | 0.1 | XFOIL ncrit=9
141 | 18000000 | 0.25 | JavaFoil+Calcfoil stall+Eppler ext transition
142 | 18000000 | 0.25 | XFOIL ncrit=9
143 | 18000000 | 0.5 | JavaFoil+Calcfoil stall+Eppler ext transition
144 | 18000000 | 0.5 | XFOIL ncrit=9
145 | 20000000 | 0 | JavaFoil+Calcfoil stall+Eppler ext transition
146 | 20000000 | 0 | XFOIL ncrit=9
147 | 20000000 | 0.1 | JavaFoil+Calcfoil stall+Eppler ext transition
148 | 20000000 | 0.1 | XFOIL ncrit=9
149 | 20000000 | 0.25 | JavaFoil+Calcfoil stall+Eppler ext transition
150 | 20000000 | 0.25 | XFOIL ncrit=9
151 | 20000000 | 0.5 | JavaFoil+Calcfoil stall+Eppler ext transition
152 | 20000000 | 0.5 | XFOIL ncrit=9

## 1. Re 50k Mach 0.00 (1)
BIGFOIL.COM POLAR EXPORT
NACA63-713 a=0.8
NACA63-713 a=0.8 |  |  |  | Cl Max: | 1.47 | at alpha= | 8 | deg
JavaFoil+Calcfoil stall+Eppler ext transition |  |  |  | L/D Max: | 47.819 | at alpha= | 5.5 | deg
Re: | 50000 |  |  | Cd Min: | 0.01819 | at alpha= | -2.5 | deg
Mach: | 0 |  |  | Cl=0 at alpha= | -5.4375 | deg
|  |  |  | @ Cl=0.1, Cd= | 0.044882
|  |  |  | @ Cl=0.4, Cd= | 0.01932
|  |  |  | @ Cl=0.6, Cd= | 0.019833
alpha (deg) | Cl | Cd | Cm | Cl/Cd
-20 | -0.426 | 0.41233 | -0.033 | -1.033
-19.5 | -0.438 | 0.38829 | -0.033 | -1.129
-19 | -0.451 | 0.35752 | -0.033 | -1.261
-18.5 | -0.463 | 0.33195 | -0.032 | -1.394
-18 | -0.474 | 0.30073 | -0.032 | -1.576
-17.5 | -0.484 | 0.28178 | -0.033 | -1.719
-17 | -0.494 | 0.26279 | -0.033 | -1.879
-16.5 | -0.502 | 0.23568 | -0.035 | -2.129
-16 | -0.508 | 0.21663 | -0.035 | -2.347
-15.5 | -0.513 | 0.20651 | -0.036 | -2.484
-15 | -0.516 | 0.18733 | -0.036 | -2.752
-14.5 | -0.516 | 0.18161 | -0.036 | -2.84
-14 | -0.513 | 0.16592 | -0.036 | -3.094
-13.5 | -0.508 | 0.15627 | -0.038 | -3.251
-13 | -0.5 | 0.13797 | -0.04 | -3.621
-12.5 | -0.488 | 0.12924 | -0.041 | -3.775
-12 | -0.473 | 0.12336 | -0.041 | -3.831
-11.5 | -0.454 | 0.11298 | -0.042 | -4.017
-11 | -0.432 | 0.10403 | -0.043 | -4.149
-10.5 | -0.406 | 0.09567 | -0.045 | -4.243
-10 | -0.377 | 0.09 | -0.046 | -4.188
-9.5 | -0.345 | 0.08398 | -0.047 | -4.105
-9 | -0.31 | 0.07742 | -0.048 | -3.999
-8.5 | -0.272 | 0.07291 | -0.049 | -3.727
-8 | -0.231 | 0.06732 | -0.049 | -3.438
-7.5 | -0.189 | 0.06343 | -0.05 | -2.984
-7 | -0.145 | 0.05899 | -0.051 | -2.463
-6.5 | -0.1 | 0.05534 | -0.052 | -1.801
-6 | -0.053 | 0.05246 | -0.052 | -1.014
-5.5 | -0.006 | 0.04986 | -0.053 | -0.121
-5 | 0.042 | 0.04742 | -0.054 | 0.88
-4.5 | 0.09 | 0.04528 | -0.055 | 1.984
-4 | 0.138 | 0.04337 | -0.057 | 3.188
-3.5 | 0.187 | 0.0417 | -0.06 | 4.486
-3 | 0.237 | 0.03997 | -0.065 | 5.918
-2.5 | 0.353 | 0.01819 | -0.124 | 19.42
-2 | 0.391 | 0.01927 | -0.117 | 20.283
-1.5 | 0.45 | 0.0196 | -0.118 | 22.962
-1 | 0.509 | 0.01994 | -0.119 | 25.529
-0.5 | 0.569 | 0.01987 | -0.12 | 28.621
0 | 0.636 | 0.01979 | -0.121 | 32.127
0.5 | 0.694 | 0.01956 | -0.127 | 35.469
1 | 0.751 | 0.01998 | -0.127 | 37.601
1.5 | 0.809 | 0.0204 | -0.128 | 39.655
2 | 0.866 | 0.02089 | -0.128 | 41.452
2.5 | 0.919 | 0.02135 | -0.128 | 43.042
3 | 0.976 | 0.02198 | -0.129 | 44.388
3.5 | 1.031 | 0.02268 | -0.129 | 45.479
4 | 1.086 | 0.02331 | -0.129 | 46.595
4.5 | 1.139 | 0.02416 | -0.13 | 47.157
5 | 1.191 | 0.02498 | -0.13 | 47.694
5.5 | 1.242 | 0.02596 | -0.13 | 47.819
6 | 1.288 | 0.02704 | -0.13 | 47.652
6.5 | 1.333 | 0.0283 | -0.13 | 47.079
7 | 1.394 | 0.03233 | -0.132 | 43.124
7.5 | 1.435 | 0.03368 | -0.133 | 42.599
8 | 1.47 | 0.03493 | -0.133 | 42.089
8.5 | 1.252 | 0.06428 | -0.06 | 19.475
9 | 1.275 | 0.06921 | -0.057 | 18.421
9.5 | 1.293 | 0.07465 | -0.056 | 17.318
10 | 1.303 | 0.08009 | -0.052 | 16.272
10.5 | 1.309 | 0.0874 | -0.051 | 14.977
11 | 1.309 | 0.09428 | -0.049 | 13.883
11.5 | 1.303 | 0.10191 | -0.047 | 12.789
12 | 1.292 | 0.10766 | -0.046 | 12.005
12.5 | 1.276 | 0.11994 | -0.043 | 10.641
13 | 1.255 | 0.12776 | -0.043 | 9.827

## 2. Re 50k Mach 0.00 (2)
BIGFOIL.COM POLAR EXPORT
NACA63-713 a=0.8
NACA63-713 a=0.8 |  |  |  | Cl Max: | 1.4503 | at alpha= | 13.5 | deg
XFOIL ncrit=9 |  |  |  | L/D Max: | 27.4911 | at alpha= | 10.5 | deg
Re: | 50000 |  |  | Cd Min: | 0.25197 | at alpha= | 18.5 | deg
Mach: | 0 |  |  | Cl=0 at alpha= | 0.42019 | deg
|  |  |  | @ Cl=0.1, Cd= | 0.04178
|  |  |  | @ Cl=0.4, Cd= | 0.062267
|  |  |  | @ Cl=0.6, Cd= | 0.08172
alpha (deg) | Cl | Cd | Cm | Cl/Cd
-20 | -0.4841 | 0.23968 | -0.0201 | -2.0198
-19.5 | -0.4492 | 0.22142 | -0.0209 | -2.0287
-19 | -0.4311 | 0.21538 | -0.0241 | -2.0016
-18.5 | -0.4188 | 0.212 | -0.0284 | -1.9755
-18 | -0.4243 | 0.21647 | -0.0341 | -1.9601
-17.5 | -0.3831 | 0.19823 | -0.034 | -1.9326
-17 | -0.3723 | 0.19442 | -0.0376 | -1.9149
-16.5 | -0.3823 | 0.19788 | -0.0425 | -1.932
-16 | -0.3409 | 0.18135 | -0.042 | -1.8798
-15.5 | -0.3363 | 0.17845 | -0.045 | -1.8846
-15 | -0.3221 | 0.17123 | -0.0463 | -1.8811
-14.5 | -0.3126 | 0.16648 | -0.0473 | -1.8777
-14 | -0.3093 | 0.16157 | -0.048 | -1.9143
-13.5 | -0.3028 | 0.15682 | -0.0472 | -1.9309
-13 | -0.3137 | 0.15416 | -0.0469 | -2.0349
-12.5 | -0.3052 | 0.14852 | -0.0445 | -2.0549
-12 | -0.3109 | 0.14452 | -0.0426 | -2.1513
-11.5 | -0.3297 | 0.14334 | -0.0408 | -2.3001
-11 | -0.3189 | 0.13672 | -0.0376 | -2.3325
-10.5 | -0.3266 | 0.13268 | -0.0351 | -2.4616
-10 | -0.3611 | 0.13266 | -0.0329 | -2.722
-9.5 | -0.3542 | 0.1267 | -0.0294 | -2.7956
-9 | -0.3628 | 0.12275 | -0.0259 | -2.9556
-8.5 | -0.3765 | 0.11945 | -0.0222 | -3.1519
-8 | -0.3994 | 0.11692 | -0.0181 | -3.416
-7.5 | -0.3986 | 0.11165 | -0.0139 | -3.5701
-7 | -0.4001 | 0.10739 | -0.0094 | -3.7257
-6.5 | -0.4318 | 0.10554 | -0.0038 | -4.0913
-6 | -0.4332 | 0.1012 | 0.0015 | -4.2806
-5.5 | -0.4452 | 0.09775 | 0.0075 | -4.5545
-5 | -0.4588 | 0.09429 | 0.0137 | -4.8658
-4.5 | -0.426 | 0.05887 | -0.0571 | -7.2363
-4 | -0.3432 | 0.0471 | -0.0713 | -7.2866
-3.5 | -0.2882 | 0.04244 | -0.0747 | -6.7908
-3 | -0.2363 | 0.03948 | -0.0761 | -5.9853
-2.5 | -0.1875 | 0.0378 | -0.0766 | -4.9603
-2 | -0.1426 | 0.03677 | -0.0759 | -3.8782
-1.5 | -0.0912 | 0.03602 | -0.0767 | -2.5319
-1 | -0.0712 | 0.03618 | -0.0663 | -1.9679
-0.5 | -0.0654 | 0.03648 | -0.0553 | -1.7928
0 | -0.0516 | 0.0354 | -0.0498 | -1.4576
0.5 | 0.0098 | 0.0376 | -0.0567 | 0.26064
1 | 0.0643 | 0.03997 | -0.0619 | 1.6087
1.5 | 0.1134 | 0.04246 | -0.0658 | 2.6707
2 | 0.1582 | 0.04509 | -0.0688 | 3.5085
2.5 | 0.1998 | 0.04785 | -0.071 | 4.1755
3 | 0.2714 | 0.05272 | -0.0789 | 5.148
3.5 | 0.3374 | 0.05741 | -0.0855 | 5.877
4 | 0.3831 | 0.06088 | -0.0885 | 6.2927
4.5 | 0.4405 | 0.06559 | -0.0932 | 6.716
5 | 0.4777 | 0.06922 | -0.0948 | 6.9012
5.5 | 0.5228 | 0.0734 | -0.0975 | 7.1226
6 | 0.5663 | 0.0782 | -0.1002 | 7.2417
6.5 | 0.6068 | 0.08243 | -0.1022 | 7.3614
7 | 0.6399 | 0.08669 | -0.1033 | 7.3815
7.5 | 0.6845 | 0.09157 | -0.1056 | 7.4752
8 | 0.8167 | 0.08825 | -0.106 | 9.2544
8.5 | 0.8615 | 0.09078 | -0.1055 | 9.49
9 | 0.914 | 0.0924 | -0.1045 | 9.8918
9.5 | 0.9969 | 0.0903 | -0.1025 | 11.0399
10.5 | 1.3094 | 0.04763 | -0.0808 | 27.4911
11 | 1.2921 | 0.05184 | -0.072 | 24.9248
11.5 | 1.3114 | 0.05726 | -0.0676 | 22.9025
12 | 1.402 | 0.06175 | -0.0676 | 22.7045
12.5 | 1.4422 | 0.06878 | -0.0662 | 20.9683
13 | 1.442 | 0.07685 | -0.063 | 18.7638
13.5 | 1.4503 | 0.08598 | -0.0613 | 16.8679
14 | 1.4049 | 0.09582 | -0.0588 | 14.6619
14.5 | 1.3572 | 0.10757 | -0.0594 | 12.6169
15 | 1.1745 | 0.14004 | -0.0793 | 8.3869
16.5 | 1.0553 | 0.22556 | -0.1327 | 4.6786
17 | 1.0511 | 0.22969 | -0.1383 | 4.5762
17.5 | 1.0589 | 0.23649 | -0.1429 | 4.4776
18 | 1.073 | 0.24364 | -0.1465 | 4.404
18.5 | 1.0921 | 0.25197 | -0.1495 | 4.3342

## 3. Re 50k Mach 0.10 (1)
BIGFOIL.COM POLAR EXPORT
NACA63-713 a=0.8
NACA63-713 a=0.8 |  |  |  | Cl Max: | 1.44 | at alpha= | 7.5 | deg
JavaFoil+Calcfoil stall+Eppler ext transition |  |  |  | L/D Max: | 47.743 | at alpha= | 5.5 | deg
Re: | 50000 |  |  | Cd Min: | 0.01823 | at alpha= | -2.5 | deg
Mach: | 0.1 |  |  | Cl=0 at alpha= | -5.4375 | deg
|  |  |  | @ Cl=0.1, Cd= | 0.045018
|  |  |  | @ Cl=0.4, Cd= | 0.019409
|  |  |  | @ Cl=0.6, Cd= | 0.019916
alpha (deg) | Cl | Cd | Cm | Cl/Cd
-19 | -0.407 | 0.36434 | -0.035 | -1.117
-18.5 | -0.421 | 0.36854 | -0.033 | -1.143
-18 | -0.435 | 0.33282 | -0.033 | -1.307
-17.5 | -0.448 | 0.30062 | -0.033 | -1.491
-17 | -0.461 | 0.2703 | -0.034 | -1.704
-16.5 | -0.472 | 0.24953 | -0.034 | -1.89
-16 | -0.481 | 0.233 | -0.035 | -2.065
-15.5 | -0.489 | 0.21607 | -0.035 | -2.262
-15 | -0.494 | 0.19513 | -0.036 | -2.533
-14.5 | -0.497 | 0.18036 | -0.036 | -2.758
-14 | -0.498 | 0.17241 | -0.036 | -2.887
-13.5 | -0.495 | 0.1588 | -0.036 | -3.117
-13 | -0.489 | 0.14431 | -0.04 | -3.39
-12.5 | -0.48 | 0.13023 | -0.04 | -3.682
-12 | -0.466 | 0.12473 | -0.04 | -3.738
-11.5 | -0.449 | 0.11748 | -0.042 | -3.824
-11 | -0.428 | 0.10732 | -0.043 | -3.993
-10.5 | -0.404 | 0.09926 | -0.046 | -4.071
-10 | -0.376 | 0.09059 | -0.046 | -4.149
-9.5 | -0.344 | 0.08411 | -0.047 | -4.094
-9 | -0.31 | 0.07742 | -0.048 | -4
-8.5 | -0.272 | 0.07281 | -0.049 | -3.737
-8 | -0.232 | 0.06812 | -0.049 | -3.406
-7.5 | -0.19 | 0.06331 | -0.05 | -2.999
-7 | -0.146 | 0.05939 | -0.051 | -2.455
-6.5 | -0.1 | 0.0556 | -0.052 | -1.8
-6 | -0.053 | 0.0527 | -0.053 | -1.014
-5.5 | -0.006 | 0.05005 | -0.053 | -0.121
-5 | 0.042 | 0.04759 | -0.054 | 0.881
-4.5 | 0.09 | 0.04541 | -0.055 | 1.988
-4 | 0.139 | 0.04349 | -0.057 | 3.195
-3.5 | 0.188 | 0.04176 | -0.06 | 4.5
-3 | 0.238 | 0.04012 | -0.065 | 5.921
-2.5 | 0.355 | 0.01823 | -0.125 | 19.468
-2 | 0.393 | 0.01937 | -0.117 | 20.268
-1.5 | 0.452 | 0.0197 | -0.118 | 22.944
-1 | 0.511 | 0.02006 | -0.119 | 25.495
-0.5 | 0.571 | 0.01995 | -0.12 | 28.622
0 | 0.639 | 0.01987 | -0.121 | 32.156
0.5 | 0.697 | 0.01963 | -0.128 | 35.519
1 | 0.755 | 0.02006 | -0.128 | 37.639
1.5 | 0.813 | 0.02048 | -0.128 | 39.681
2 | 0.87 | 0.02099 | -0.129 | 41.467
2.5 | 0.924 | 0.02146 | -0.129 | 43.038
3 | 0.98 | 0.02205 | -0.129 | 44.446
3.5 | 1.036 | 0.02277 | -0.13 | 45.506
4 | 1.091 | 0.02347 | -0.13 | 46.494
4.5 | 1.145 | 0.02428 | -0.13 | 47.134
5 | 1.197 | 0.02512 | -0.13 | 47.641
5.5 | 1.247 | 0.02612 | -0.131 | 47.743
6 | 1.294 | 0.0273 | -0.131 | 47.403
6.5 | 1.338 | 0.02852 | -0.131 | 46.897
7 | 1.4 | 0.03258 | -0.133 | 42.962
7.5 | 1.44 | 0.03396 | -0.133 | 42.398
8 | 1.23 | 0.05987 | -0.065 | 20.543
8.5 | 1.255 | 0.0644 | -0.06 | 19.493
9 | 1.278 | 0.07001 | -0.057 | 18.254
9.5 | 1.294 | 0.07528 | -0.055 | 17.19
10 | 1.303 | 0.08061 | -0.052 | 16.165
10.5 | 1.307 | 0.08763 | -0.051 | 14.912
11 | 1.304 | 0.09491 | -0.048 | 13.74
11.5 | 1.296 | 0.10303 | -0.047 | 12.575
12 | 1.281 | 0.10899 | -0.046 | 11.757
12.5 | 1.261 | 0.12169 | -0.043 | 10.365

## 4. Re 50k Mach 0.10 (2)
BIGFOIL.COM POLAR EXPORT
NACA63-713 a=0.8
NACA63-713 a=0.8 |  |  |  | Cl Max: | 1.4361 | at alpha= | 12.5 | deg
XFOIL ncrit=9 |  |  |  | L/D Max: | 27.0317 | at alpha= | 10.5 | deg
Re: | 50000 |  |  | Cd Min: | 0.2375 | at alpha= | 17.5 | deg
Mach: | 0.1 |  |  | Cl=0 at alpha= | 0.44462 | deg
|  |  |  | @ Cl=0.1, Cd= | 0.042012
|  |  |  | @ Cl=0.4, Cd= | 0.062465
|  |  |  | @ Cl=0.6, Cd= | 0.081854
alpha (deg) | Cl | Cd | Cm | Cl/Cd
-10 | -0.3632 | 0.13361 | -0.033 | -2.7184
-9.5 | -0.3562 | 0.12759 | -0.0294 | -2.7918
-9 | -0.3644 | 0.12358 | -0.0259 | -2.9487
-8.5 | -0.3782 | 0.12028 | -0.0222 | -3.1443
-8 | -0.4012 | 0.11775 | -0.0181 | -3.4072
-7.5 | -0.3901 | 0.11156 | -0.014 | -3.4968
-7 | -0.3984 | 0.10789 | -0.0095 | -3.6926
-6.5 | -0.4339 | 0.10633 | -0.0038 | -4.0807
-6 | -0.4336 | 0.10185 | 0.0014 | -4.2572
-5.5 | -0.4442 | 0.09829 | 0.0074 | -4.5193
-5 | -0.4573 | 0.09477 | 0.0135 | -4.8254
-4 | -0.3492 | 0.04794 | -0.0709 | -7.2841
-3.5 | -0.2937 | 0.04304 | -0.0745 | -6.8239
-3 | -0.2407 | 0.03989 | -0.0763 | -6.0341
-2.5 | -0.191 | 0.03815 | -0.0769 | -5.0066
-2 | -0.1457 | 0.03705 | -0.0763 | -3.9325
-1.5 | -0.0954 | 0.03635 | -0.0767 | -2.6245
-1 | -0.0698 | 0.03633 | -0.0677 | -1.9213
-0.5 | -0.0642 | 0.03678 | -0.0565 | -1.7455
0 | -0.0554 | 0.0355 | -0.0494 | -1.5606
0.5 | 0.0069 | 0.03771 | -0.0565 | 0.18298
1 | 0.0621 | 0.04009 | -0.0619 | 1.549
1.5 | 0.1118 | 0.04261 | -0.0659 | 2.6238
2 | 0.1571 | 0.04526 | -0.0689 | 3.4711
2.5 | 0.2007 | 0.04811 | -0.0715 | 4.1717
3 | 0.2714 | 0.05286 | -0.0792 | 5.1343
3.5 | 0.3409 | 0.05799 | -0.0863 | 5.8786
4 | 0.3855 | 0.06123 | -0.0891 | 6.2959
4.5 | 0.4461 | 0.06639 | -0.0943 | 6.7194
5 | 0.4772 | 0.06935 | -0.0949 | 6.881
5.5 | 0.5287 | 0.07409 | -0.0986 | 7.1359
6 | 0.5622 | 0.07815 | -0.0998 | 7.1939
6.5 | 0.6168 | 0.0835 | -0.1037 | 7.3868
7 | 0.6494 | 0.08749 | -0.1046 | 7.4226
7.5 | 0.7561 | 0.08656 | -0.1057 | 8.735
8 | 0.8118 | 0.0889 | -0.1059 | 9.1316
8.5 | 0.8849 | 0.09012 | -0.1063 | 9.8191
9 | 0.911 | 0.0932 | -0.1045 | 9.7747
9.5 | 0.9727 | 0.09324 | -0.1026 | 10.4322
10 | 1.0431 | 0.09034 | -0.0987 | 11.5464
10.5 | 1.3059 | 0.04831 | -0.0794 | 27.0317
11 | 1.2892 | 0.05308 | -0.0712 | 24.2879
11.5 | 1.3121 | 0.05838 | -0.067 | 22.4752
12 | 1.4005 | 0.06304 | -0.0667 | 22.2161
12.5 | 1.4361 | 0.07027 | -0.0651 | 20.4369
13 | 1.4245 | 0.0787 | -0.0617 | 18.1004
13.5 | 1.3978 | 0.08815 | -0.0593 | 15.8571
14 | 1.3371 | 0.10054 | -0.0597 | 13.2992
14.5 | 1.2662 | 0.11676 | -0.0652 | 10.8445
15 | 1.2094 | 0.1354 | -0.0743 | 8.9321
16 | 1.0355 | 0.21697 | -0.1313 | 4.7725
16.5 | 1.0567 | 0.22632 | -0.1337 | 4.6691
17 | 1.0536 | 0.23062 | -0.1393 | 4.5686
17.5 | 1.0619 | 0.2375 | -0.144 | 4.4712

## 5. Re 50k Mach 0.25 (1)
BIGFOIL.COM POLAR EXPORT
NACA63-713 a=0.8
NACA63-713 a=0.8 |  |  |  | Cl Max: | 1.467 | at alpha= | 7.5 | deg
JavaFoil+Calcfoil stall+Eppler ext transition |  |  |  | L/D Max: | 46.96 | at alpha= | 5 | deg
Re: | 50000 |  |  | Cd Min: | 0.01848 | at alpha= | -2.5 | deg
Mach: | 0.25 |  |  | Cl=0 at alpha= | -5.4388 | deg
|  |  |  | @ Cl=0.1, Cd= | 0.04574
|  |  |  | @ Cl=0.4, Cd= | 0.019833
|  |  |  | @ Cl=0.6, Cd= | 0.020389
alpha (deg) | Cl | Cd | Cm | Cl/Cd
-17 | -0.068 | 0.39986 | -0.039 | -0.169
-16.5 | -0.165 | 0.37873 | -0.038 | -0.436
-16 | -0.218 | 0.35021 | -0.038 | -0.622
-15.5 | -0.261 | 0.41526 | -0.036 | -0.628
-15 | -0.298 | 0.31753 | -0.037 | -0.938
-14.5 | -0.33 | 0.26357 | -0.036 | -1.252
-14 | -0.357 | 0.2263 | -0.036 | -1.578
-13.5 | -0.379 | 0.20425 | -0.036 | -1.856
-13 | -0.395 | 0.17564 | -0.037 | -2.252
-12.5 | -0.406 | 0.16674 | -0.036 | -2.434
-12 | -0.41 | 0.14883 | -0.037 | -2.755
-11.5 | -0.408 | 0.13244 | -0.04 | -3.08
-11 | -0.4 | 0.11644 | -0.043 | -3.432
-10.5 | -0.385 | 0.10703 | -0.045 | -3.597
-10 | -0.364 | 0.09917 | -0.045 | -3.675
-9.5 | -0.339 | 0.09035 | -0.048 | -3.75
-9 | -0.308 | 0.08308 | -0.049 | -3.708
-8.5 | -0.273 | 0.07686 | -0.05 | -3.553
-8 | -0.234 | 0.07087 | -0.05 | -3.308
-7.5 | -0.193 | 0.0664 | -0.051 | -2.903
-7 | -0.149 | 0.06088 | -0.052 | -2.441
-6.5 | -0.102 | 0.05697 | -0.053 | -1.795
-6 | -0.055 | 0.05361 | -0.054 | -1.02
-5.5 | -0.006 | 0.0509 | -0.055 | -0.122
-5 | 0.043 | 0.04823 | -0.055 | 0.891
-4.5 | 0.093 | 0.04604 | -0.056 | 2.011
-4 | 0.143 | 0.0439 | -0.058 | 3.249
-3.5 | 0.193 | 0.04218 | -0.061 | 4.575
-3 | 0.244 | 0.04063 | -0.065 | 5.999
-2.5 | 0.365 | 0.01848 | -0.128 | 19.732
-2 | 0.402 | 0.01991 | -0.12 | 20.197
-1.5 | 0.463 | 0.0198 | -0.121 | 23.392
-1 | 0.524 | 0.02014 | -0.122 | 26.016
-0.5 | 0.585 | 0.02052 | -0.123 | 28.5
0 | 0.656 | 0.0199 | -0.124 | 32.968
0.5 | 0.716 | 0.02063 | -0.125 | 34.7
1 | 0.775 | 0.02049 | -0.131 | 37.832
1.5 | 0.835 | 0.02095 | -0.132 | 39.828
2 | 0.894 | 0.02149 | -0.132 | 41.573
2.5 | 0.948 | 0.02209 | -0.132 | 42.92
3 | 1.006 | 0.02271 | -0.133 | 44.289
3.5 | 1.063 | 0.02351 | -0.133 | 45.215
4 | 1.12 | 0.02422 | -0.133 | 46.22
4.5 | 1.174 | 0.02518 | -0.134 | 46.621
5 | 1.227 | 0.02612 | -0.134 | 46.96
5.5 | 1.276 | 0.02732 | -0.134 | 46.695
6 | 1.321 | 0.02856 | -0.134 | 46.266
6.5 | 1.365 | 0.02995 | -0.134 | 45.581
7 | 1.429 | 0.03424 | -0.136 | 41.746
7.5 | 1.467 | 0.03564 | -0.137 | 41.154
8 | 1.25 | 0.06182 | -0.062 | 20.211
8.5 | 1.271 | 0.06667 | -0.059 | 19.068
9 | 1.288 | 0.07251 | -0.056 | 17.763
9.5 | 1.295 | 0.07934 | -0.054 | 16.326
10 | 1.292 | 0.08641 | -0.05 | 14.952
10.5 | 1.28 | 0.09512 | -0.049 | 13.451
11 | 1.257 | 0.10293 | -0.047 | 12.213
11.5 | 1.224 | 0.11499 | -0.042 | 10.646
12 | 1.181 | 0.12537 | -0.039 | 9.424
12.5 | 1.129 | 0.13779 | -0.039 | 8.195

## 6. Re 50k Mach 0.25 (2)
BIGFOIL.COM POLAR EXPORT
NACA63-713 a=0.8
NACA63-713 a=0.8 |  |  |  | Cl Max: | 1.3826 | at alpha= | 12 | deg
XFOIL ncrit=9 |  |  |  | L/D Max: | 24.2235 | at alpha= | 10.5 | deg
Re: | 50000 |  |  | Cd Min: | 0.23575 | at alpha= | 17 | deg
Mach: | 0.25 |  |  | Cl=0 at alpha= | 0.58319 | deg
|  |  |  | @ Cl=0.1, Cd= | 0.043252
|  |  |  | @ Cl=0.4, Cd= | 0.06367
|  |  |  | @ Cl=0.6, Cd= | 0.083027
alpha (deg) | Cl | Cd | Cm | Cl/Cd
-20 | -0.472 | 0.23207 | -0.0186 | -2.0339
-19.5 | -0.4509 | 0.22461 | -0.0216 | -2.0075
-19 | -0.4339 | 0.21937 | -0.0255 | -1.9779
-18.5 | -0.4282 | 0.22008 | -0.031 | -1.9457
-18 | -0.4007 | 0.20749 | -0.0327 | -1.9312
-17.5 | -0.3826 | 0.20146 | -0.0356 | -1.8991
-17 | -0.3802 | 0.20161 | -0.0403 | -1.8858
-16.5 | -0.3541 | 0.19022 | -0.0416 | -1.8615
-16 | -0.3384 | 0.18439 | -0.0437 | -1.8352
-15.5 | -0.3453 | 0.18559 | -0.0476 | -1.8606
-15 | -0.3147 | 0.17331 | -0.0472 | -1.8158
-14.5 | -0.3202 | 0.17253 | -0.0492 | -1.8559
-14 | -0.3016 | 0.16376 | -0.048 | -1.8417
-13.5 | -0.3112 | 0.16256 | -0.0481 | -1.9144
-13 | -0.3004 | 0.15544 | -0.0461 | -1.9326
-12.5 | -0.3145 | 0.15422 | -0.0449 | -2.0393
-12 | -0.3044 | 0.14751 | -0.0421 | -2.0636
-11.5 | -0.3219 | 0.14547 | -0.0405 | -2.2128
-11 | -0.3272 | 0.14201 | -0.0379 | -2.3041
-10.5 | -0.3204 | 0.13594 | -0.0348 | -2.3569
-10 | -0.33 | 0.13216 | -0.0322 | -2.497
-9.5 | -0.3675 | 0.13258 | -0.0298 | -2.7719
-9 | -0.3738 | 0.12821 | -0.0263 | -2.9155
-8.5 | -0.3876 | 0.12484 | -0.0225 | -3.1048
-8 | -0.3649 | 0.11723 | -0.0184 | -3.1127
-7.5 | -0.3762 | 0.11377 | -0.0144 | -3.3067
-7 | -0.4022 | 0.11161 | -0.0098 | -3.6036
-6.5 | -0.4006 | 0.1067 | -0.0054 | -3.7545
-6 | -0.4414 | 0.10575 | 0.0012 | -4.174
-5.5 | -0.4499 | 0.10194 | 0.0072 | -4.4134
-5 | -0.4603 | 0.09814 | 0.0132 | -4.6902
-4 | -0.4017 | 0.05545 | -0.061 | -7.2444
-3.5 | -0.3247 | 0.04664 | -0.073 | -6.9618
-3 | -0.2669 | 0.04247 | -0.0763 | -6.2844
-2.5 | -0.2128 | 0.04015 | -0.0779 | -5.3001
-2 | -0.1632 | 0.03867 | -0.0779 | -4.2203
-1.5 | -0.1147 | 0.03794 | -0.0777 | -3.0232
-1 | -0.0583 | 0.03691 | -0.0772 | -1.5795
-0.5 | -0.058 | 0.03829 | -0.063 | -1.5148
0 | -0.0553 | 0.0376 | -0.0513 | -1.4707
0.5 | -0.0099 | 0.03829 | -0.0551 | -0.25855
1 | 0.0496 | 0.04077 | -0.0613 | 1.2166
1.5 | 0.1028 | 0.04339 | -0.0659 | 2.3692
2 | 0.1509 | 0.04615 | -0.0695 | 3.2698
2.5 | 0.2106 | 0.04998 | -0.075 | 4.2137
3 | 0.2871 | 0.05525 | -0.0835 | 5.1964
3.5 | 0.3413 | 0.05891 | -0.0879 | 5.7936
4 | 0.3967 | 0.0634 | -0.0923 | 6.2571
4.5 | 0.4406 | 0.06699 | -0.0947 | 6.5771
5 | 0.4982 | 0.07225 | -0.0992 | 6.8955
5.5 | 0.5268 | 0.07546 | -0.0995 | 6.9812
6 | 0.5841 | 0.08106 | -0.1038 | 7.2058
6.5 | 0.6136 | 0.08471 | -0.1042 | 7.2435
7 | 0.6557 | 0.08946 | -0.1062 | 7.3295
7.5 | 0.786 | 0.0878 | -0.1077 | 8.9522
8 | 0.8199 | 0.09115 | -0.1069 | 8.9951
8.5 | 0.886 | 0.09305 | -0.1068 | 9.5218
9 | 0.9192 | 0.09598 | -0.1052 | 9.577
9.5 | 0.9666 | 0.09749 | -0.103 | 9.9149
10 | 1.0321 | 0.09562 | -0.0989 | 10.7938
10.5 | 1.2899 | 0.05325 | -0.074 | 24.2235
11 | 1.2844 | 0.05922 | -0.0682 | 21.6886
11.5 | 1.3275 | 0.06408 | -0.0646 | 20.7163
12 | 1.3826 | 0.07029 | -0.0628 | 19.6699
12.5 | 1.369 | 0.07932 | -0.0604 | 17.2592
13 | 1.3666 | 0.0886 | -0.0593 | 15.4244
13.5 | 1.3184 | 0.10075 | -0.0606 | 13.0859
14 | 1.2676 | 0.11518 | -0.0653 | 11.0054
15 | 1.0871 | 0.17662 | -0.106 | 6.155
16 | 1.0468 | 0.22167 | -0.1366 | 4.7223
16.5 | 1.063 | 0.2298 | -0.14 | 4.6258
17 | 1.0684 | 0.23575 | -0.1451 | 4.5319

## 7. Re 50k Mach 0.50 (1)
BIGFOIL.COM POLAR EXPORT
NACA63-713 a=0.8
NACA63-713 a=0.8 |  |  |  | Cl Max: | 1.5 | at alpha= | 6.5 | deg
JavaFoil+Calcfoil stall+Eppler ext transition |  |  |  | L/D Max: | 43.594 | at alpha= | 4 | deg
Re: | 50000 |  |  | Cd Min: | 0.01965 | at alpha= | -2.5 | deg
Mach: | 0.5 |  |  | Cl=0 at alpha= | -5.4352 | deg
|  |  |  | @ Cl=0.1, Cd= | 0.048734
|  |  |  | @ Cl=0.4, Cd= | 0.020828
|  |  |  | @ Cl=0.6, Cd= | 0.021791
alpha (deg) | Cl | Cd | Cm | Cl/Cd
-20 | -0.816 | 0.41535 | -0.067 | -1.966
-19.5 | -0.788 | 0.4238 | -0.066 | -1.86
-19 | -0.761 | 0.41697 | -0.066 | -1.824
-18.5 | -0.733 | 0.38791 | -0.067 | -1.889
-18 | -0.705 | 0.37766 | -0.067 | -1.867
-17.5 | -0.677 | 0.37261 | -0.067 | -1.818
-17 | -0.648 | 0.36703 | -0.064 | -1.765
-16.5 | -0.62 | 0.36524 | -0.063 | -1.696
-16 | -0.592 | 0.34199 | -0.063 | -1.73
-15.5 | -0.564 | 0.3378 | -0.064 | -1.669
-15 | -0.536 | 0.33734 | -0.064 | -1.589
-14.5 | -0.508 | 0.33078 | -0.064 | -1.536
-14 | -0.479 | 0.29899 | -0.06 | -1.602
-13.5 | -0.451 | 0.30804 | -0.059 | -1.464
-13 | -0.423 | 0.30133 | -0.06 | -1.404
-12.5 | -0.395 | 0.29745 | -0.06 | -1.328
-12 | -0.367 | 0.28679 | -0.06 | -1.28
-11.5 | -0.339 | 0.28358 | -0.06 | -1.196
-11 | -0.311 | 0.25491 | -0.058 | -1.219
-10.5 | -0.282 | 0.23569 | -0.055 | -1.198
-10 | -0.255 | 0.23349 | -0.055 | -1.09
-9.5 | -0.227 | 0.23494 | -0.055 | -0.965
-9 | -0.199 | 0.23252 | -0.055 | -0.854
-8.5 | -0.171 | 0.19156 | -0.049 | -0.89
-8 | -0.143 | 0.18797 | -0.049 | -0.759
-7.5 | -0.173 | 0.09701 | -0.05 | -1.785
-7 | -0.151 | 0.07642 | -0.055 | -1.975
-6.5 | -0.108 | 0.06853 | -0.057 | -1.576
-6 | -0.059 | 0.06172 | -0.058 | -0.957
-5.5 | -0.007 | 0.05616 | -0.059 | -0.121
-5 | 0.047 | 0.05145 | -0.06 | 0.922
-4.5 | 0.103 | 0.04858 | -0.062 | 2.112
-4 | 0.158 | 0.04598 | -0.063 | 3.446
-3.5 | 0.215 | 0.04397 | -0.066 | 4.884
-3 | 0.271 | 0.04253 | -0.069 | 6.381
-2.5 | 0.407 | 0.01965 | -0.143 | 20.722
-2 | 0.477 | 0.01986 | -0.144 | 24.034
-1.5 | 0.512 | 0.02256 | -0.133 | 22.678
-1 | 0.579 | 0.02176 | -0.134 | 26.593
-0.5 | 0.646 | 0.02186 | -0.135 | 29.537
0 | 0.731 | 0.02112 | -0.136 | 34.63
0.5 | 0.798 | 0.02199 | -0.137 | 36.282
1 | 0.864 | 0.02264 | -0.138 | 38.156
1.5 | 0.93 | 0.02365 | -0.139 | 39.301
2 | 0.995 | 0.0244 | -0.14 | 40.796
2.5 | 1.053 | 0.02555 | -0.141 | 41.233
3 | 1.117 | 0.02593 | -0.148 | 43.099
3.5 | 1.178 | 0.02707 | -0.148 | 43.532
4 | 1.236 | 0.02836 | -0.147 | 43.594
4.5 | 1.291 | 0.0298 | -0.147 | 43.329
5 | 1.343 | 0.03142 | -0.147 | 42.76
5.5 | 1.39 | 0.03326 | -0.147 | 41.793
6 | 1.464 | 0.03817 | -0.151 | 38.35
6.5 | 1.5 | 0.04062 | -0.151 | 36.917
7 | 1.274 | 0.06044 | -0.067 | 21.088
7.5 | 1.271 | 0.06905 | -0.062 | 18.412
8 | 1.226 | 0.08001 | -0.056 | 15.321
8.5 | 1.035 | 0.10543 | -0.045 | 9.819
9 | 0.78 | 0.18392 | -0.053 | 4.244
9.5 | 0.806 | 0.20118 | -0.054 | 4.009
10 | 0.833 | 0.2347 | -0.062 | 3.55
10.5 | 0.859 | 0.22981 | -0.063 | 3.738
11 | 0.885 | 0.25295 | -0.063 | 3.498
11.5 | 0.912 | 0.27362 | -0.071 | 3.333

## 8. Re 50k Mach 0.50 (2)
BIGFOIL.COM POLAR EXPORT
NACA63-713 a=0.8
NACA63-713 a=0.8 |  |  |  | Cl Max: | 1.2801 | at alpha= | 20 | deg
XFOIL ncrit=9 |  |  |  | L/D Max: | 8.9816 | at alpha= | 11 | deg
Re: | 50000 |  |  | Cd Min: | 0.31683 | at alpha= | 20 | deg
Mach: | 0.5 |  |  | Cl=0 at alpha= | 1.1169 | deg
|  |  |  | @ Cl=0.1, Cd= | 0.048897
|  |  |  | @ Cl=0.4, Cd= | 0.068424
|  |  |  | @ Cl=0.6, Cd= | 0.087601
alpha (deg) | Cl | Cd | Cm | Cl/Cd
-9 | -0.3481 | 0.13822 | -0.0263 | -2.5184
-8.5 | -0.3465 | 0.13291 | -0.0229 | -2.607
-8 | -0.3494 | 0.12835 | -0.0194 | -2.7222
-7.5 | -0.3547 | 0.12423 | -0.0158 | -2.8552
-7 | -0.375 | 0.12186 | -0.0117 | -3.0773
-6.5 | -0.3707 | 0.11656 | -0.0077 | -3.1803
-6 | -0.3957 | 0.11423 | -0.0028 | -3.4641
-5.5 | -0.3897 | 0.10887 | 0.001 | -3.5795
-4.5 | -0.4238 | 0.10159 | 0.011 | -4.1717
-4 | -0.4976 | 0.08827 | -0.0136 | -5.6372
-3.5 | -0.4731 | 0.07263 | -0.0381 | -6.5138
-3 | -0.4218 | 0.06194 | -0.0529 | -6.8098
-2.5 | -0.3422 | 0.05251 | -0.0694 | -6.5169
-2 | -0.2634 | 0.04725 | -0.0788 | -5.5746
-1.5 | -0.1945 | 0.04461 | -0.0828 | -4.36
-1 | -0.0787 | 0.0448 | -0.0926 | -1.7567
-0.5 | 0.0232 | 0.04537 | -0.0971 | 0.51135
0 | 0.0206 | 0.04679 | -0.0812 | 0.44027
1 | -0.0165 | 0.04326 | -0.056 | -0.38141
1.5 | 0.0541 | 0.04636 | -0.0639 | 1.167
2 | 0.1509 | 0.05171 | -0.0765 | 2.9182
2.5 | 0.236 | 0.05691 | -0.0862 | 4.1469
3 | 0.3035 | 0.06113 | -0.0925 | 4.9648
3.5 | 0.3625 | 0.06557 | -0.0972 | 5.5284
4 | 0.4148 | 0.06955 | -0.1005 | 5.9641
4.5 | 0.4727 | 0.07468 | -0.1047 | 6.3297
5 | 0.5108 | 0.07845 | -0.1059 | 6.5112
5.5 | 0.5612 | 0.08357 | -0.1089 | 6.7153
6 | 0.6049 | 0.08811 | -0.1106 | 6.8653
6.5 | 0.7205 | 0.0892 | -0.1125 | 8.0774
7 | 0.7593 | 0.09336 | -0.1125 | 8.133
7.5 | 0.8009 | 0.09758 | -0.1125 | 8.2076
8 | 0.854 | 0.10156 | -0.1124 | 8.4088
8.5 | 0.8831 | 0.10609 | -0.1115 | 8.3241
9 | 0.9247 | 0.11016 | -0.1104 | 8.3942
9.5 | 0.9661 | 0.11393 | -0.1087 | 8.4798
10 | 0.9984 | 0.11785 | -0.1066 | 8.4718
10.5 | 1.0476 | 0.11885 | -0.1018 | 8.8145
11 | 1.0813 | 0.12039 | -0.097 | 8.9816
11.5 | 1.0926 | 0.12676 | -0.0961 | 8.6194
12 | 1.092 | 0.13711 | -0.0989 | 7.9644
12.5 | 1.0813 | 0.15072 | -0.1055 | 7.1742
13 | 1.081 | 0.1632 | -0.1115 | 6.6238
13.5 | 1.091 | 0.17437 | -0.1162 | 6.2568
14 | 1.0874 | 0.18839 | -0.125 | 5.7721
14.5 | 1.0938 | 0.20054 | -0.1322 | 5.4543
15 | 1.104 | 0.21286 | -0.1392 | 5.1865
15.5 | 1.1257 | 0.22512 | -0.1442 | 5.0004
16 | 1.1223 | 0.2452 | -0.1598 | 4.5771
16.5 | 1.1331 | 0.25258 | -0.1662 | 4.4861
17 | 1.1557 | 0.26252 | -0.1709 | 4.4023
17.5 | 1.1891 | 0.27654 | -0.1737 | 4.2999
18 | 1.1976 | 0.28076 | -0.1806 | 4.2656
18.5 | 1.2167 | 0.28941 | -0.1863 | 4.2041
19 | 1.2454 | 0.30258 | -0.1897 | 4.1159
19.5 | 1.267 | 0.31132 | -0.1949 | 4.0698
20 | 1.2801 | 0.31683 | -0.2021 | 4.0403

## 9. Re 100k Mach 0.00 (1)
BIGFOIL.COM POLAR EXPORT
NACA63-713 a=0.8
NACA63-713 a=0.8 |  |  |  | Cl Max: | 1.506 | at alpha= | 8.5 | deg
JavaFoil+Calcfoil stall+Eppler ext transition |  |  |  | L/D Max: | 64.944 | at alpha= | 6 | deg
Re: | 100000 |  |  | Cd Min: | 0.01339 | at alpha= | -2 | deg
Mach: | 0 |  |  | Cl=0 at alpha= | -5.4375 | deg
|  |  |  | @ Cl=0.1, Cd= | 0.040643
|  |  |  | @ Cl=0.4, Cd= | 0.013613
|  |  |  | @ Cl=0.6, Cd= | 0.013897
alpha (deg) | Cl | Cd | Cm | Cl/Cd
-20 | -0.426 | 0.33648 | -0.034 | -1.265
-19.5 | -0.438 | 0.3132 | -0.034 | -1.4
-19 | -0.451 | 0.29316 | -0.034 | -1.538
-18.5 | -0.463 | 0.27466 | -0.034 | -1.685
-18 | -0.474 | 0.25212 | -0.034 | -1.88
-17.5 | -0.484 | 0.23512 | -0.034 | -2.06
-17 | -0.494 | 0.22105 | -0.034 | -2.233
-16.5 | -0.502 | 0.19713 | -0.036 | -2.546
-16 | -0.508 | 0.18464 | -0.036 | -2.753
-15.5 | -0.513 | 0.17328 | -0.037 | -2.961
-15 | -0.516 | 0.15863 | -0.037 | -3.251
-14.5 | -0.516 | 0.15222 | -0.038 | -3.389
-14 | -0.513 | 0.14291 | -0.039 | -3.593
-13.5 | -0.508 | 0.13326 | -0.04 | -3.814
-13 | -0.5 | 0.12337 | -0.043 | -4.052
-12.5 | -0.488 | 0.11429 | -0.043 | -4.271
-12 | -0.473 | 0.10733 | -0.044 | -4.405
-11.5 | -0.454 | 0.09844 | -0.045 | -4.613
-11 | -0.432 | 0.09331 | -0.046 | -4.629
-10.5 | -0.406 | 0.0853 | -0.047 | -4.762
-10 | -0.377 | 0.07894 | -0.047 | -4.776
-9.5 | -0.345 | 0.07311 | -0.048 | -4.717
-9 | -0.31 | 0.06842 | -0.049 | -4.525
-8.5 | -0.272 | 0.06444 | -0.049 | -4.217
-8 | -0.232 | 0.06065 | -0.05 | -3.818
-7.5 | -0.189 | 0.0568 | -0.051 | -3.333
-7 | -0.145 | 0.05335 | -0.052 | -2.723
-6.5 | -0.1 | 0.0501 | -0.053 | -1.99
-6 | -0.053 | 0.04753 | -0.053 | -1.12
-5.5 | -0.006 | 0.04518 | -0.054 | -0.133
-5 | 0.042 | 0.04293 | -0.055 | 0.972
-4.5 | 0.09 | 0.04101 | -0.057 | 2.192
-4 | 0.138 | 0.03925 | -0.059 | 3.526
-3.5 | 0.188 | 0.03723 | -0.065 | 5.042
-3 | 0.293 | 0.01429 | -0.125 | 20.479
-2.5 | 0.353 | 0.01436 | -0.125 | 24.597
-2 | 0.414 | 0.01339 | -0.126 | 30.902
-1.5 | 0.475 | 0.01352 | -0.126 | 35.121
-1 | 0.535 | 0.01365 | -0.127 | 39.2
-0.5 | 0.595 | 0.01384 | -0.127 | 42.988
0 | 0.641 | 0.01436 | -0.128 | 44.667
0.5 | 0.7 | 0.01459 | -0.128 | 47.947
1 | 0.758 | 0.01495 | -0.129 | 50.68
1.5 | 0.816 | 0.01528 | -0.129 | 53.384
2 | 0.874 | 0.01563 | -0.129 | 55.881
2.5 | 0.927 | 0.016 | -0.13 | 57.948
3 | 0.984 | 0.01646 | -0.13 | 59.79
3.5 | 1.041 | 0.01695 | -0.13 | 61.377
4 | 1.096 | 0.01746 | -0.131 | 62.776
4.5 | 1.15 | 0.01801 | -0.131 | 63.854
5 | 1.203 | 0.01864 | -0.131 | 64.512
5.5 | 1.253 | 0.01934 | -0.132 | 64.817
6 | 1.303 | 0.02006 | -0.132 | 64.944
6.5 | 1.35 | 0.0209 | -0.132 | 64.589
7 | 1.398 | 0.02774 | -0.133 | 50.39
7.5 | 1.438 | 0.0289 | -0.133 | 49.766
8 | 1.474 | 0.03027 | -0.133 | 48.705
8.5 | 1.506 | 0.03159 | -0.133 | 47.687
9 | 1.278 | 0.0633 | -0.063 | 20.183
9.5 | 1.294 | 0.06795 | -0.06 | 19.051
10 | 1.305 | 0.07309 | -0.057 | 17.848
10.5 | 1.31 | 0.07858 | -0.055 | 16.672
11 | 1.31 | 0.08586 | -0.052 | 15.253
11.5 | 1.304 | 0.09122 | -0.05 | 14.294
12 | 1.293 | 0.09692 | -0.049 | 13.34
12.5 | 1.277 | 0.105 | -0.046 | 12.157
13 | 1.256 | 0.11177 | -0.046 | 11.235
13.5 | 1.231 | 0.12058 | -0.046 | 10.206

## 10. Re 100k Mach 0.00 (2)
BIGFOIL.COM POLAR EXPORT
NACA63-713 a=0.8
NACA63-713 a=0.8 |  |  |  | Cl Max: | 1.4807 | at alpha= | 13.5 | deg
XFOIL ncrit=9 |  |  |  | L/D Max: | 57.2354 | at alpha= | 8.5 | deg
Re: | 100000 |  |  | Cd Min: | 0.24268 | at alpha= | 18.5 | deg
Mach: | 0 |  |  | Cl=0 at alpha= | -3.4452 | deg
|  |  |  | @ Cl=0.1, Cd= | 0.028408
|  |  |  | @ Cl=0.4, Cd= | 0.030425
|  |  |  | @ Cl=0.6, Cd= | 0.03262
alpha (deg) | Cl | Cd | Cm | Cl/Cd
-20 | -0.4619 | 0.22413 | -0.0168 | -2.0609
-19.5 | -0.451 | 0.22174 | -0.0225 | -2.0339
-19 | -0.443 | 0.21899 | -0.0276 | -2.0229
-18.5 | -0.4111 | 0.2058 | -0.028 | -1.9976
-18 | -0.3936 | 0.19989 | -0.0312 | -1.9691
-17.5 | -0.3787 | 0.19454 | -0.0352 | -1.9466
-17 | -0.3786 | 0.19393 | -0.0411 | -1.9523
-16.5 | -0.3549 | 0.1831 | -0.0426 | -1.9383
-16 | -0.3344 | 0.17594 | -0.0438 | -1.9006
-15.5 | -0.3213 | 0.17031 | -0.0461 | -1.8866
-15 | -0.3229 | 0.1678 | -0.0501 | -1.9243
-14.5 | -0.3384 | 0.16719 | -0.0534 | -2.024
-14 | -0.3032 | 0.155 | -0.0489 | -1.9561
-13.5 | -0.3044 | 0.15121 | -0.0473 | -2.0131
-13 | -0.3212 | 0.14931 | -0.0467 | -2.1512
-12.5 | -0.3535 | 0.14912 | -0.0473 | -2.3706
-12 | -0.328 | 0.13941 | -0.0422 | -2.3528
-11.5 | -0.3295 | 0.13537 | -0.0395 | -2.4341
-11 | -0.354 | 0.13311 | -0.0393 | -2.6595
-10.5 | -0.395 | 0.13186 | -0.0404 | -2.9956
-10 | -0.3597 | 0.12325 | -0.0334 | -2.9185
-9.5 | -0.379 | 0.11993 | -0.032 | -3.1602
-9 | -0.4356 | 0.11867 | -0.0333 | -3.6707
-8.5 | -0.3961 | 0.1103 | -0.0297 | -3.5911
-8 | -0.424 | 0.10438 | -0.0465 | -4.0621
-7.5 | -0.2697 | 0.0862 | -0.0556 | -3.1288
-7 | -0.2481 | 0.07894 | -0.0569 | -3.1429
-6.5 | -0.2549 | 0.07321 | -0.057 | -3.4818
-6 | -0.3257 | 0.07241 | -0.0726 | -4.498
-5 | -0.202 | 0.03941 | -0.1076 | -5.1256
-4.5 | -0.1288 | 0.03521 | -0.112 | -3.6581
-4 | -0.063 | 0.03294 | -0.1145 | -1.9126
-3.5 | -0.0063 | 0.03132 | -0.1149 | -0.20115
-3 | 0.0512 | 0.03013 | -0.1157 | 1.6993
-2.5 | 0.1294 | 0.02737 | -0.121 | 4.7278
-2 | 0.1678 | 0.02839 | -0.1162 | 5.9105
-1.5 | 0.2049 | 0.02952 | -0.1116 | 6.9411
-1 | 0.2361 | 0.03029 | -0.1057 | 7.7947
-0.5 | 0.2724 | 0.03057 | -0.1018 | 8.9107
0 | 0.3166 | 0.03069 | -0.1001 | 10.3161
0.5 | 0.3838 | 0.03029 | -0.1017 | 12.6708
1 | 0.4283 | 0.03066 | -0.1009 | 13.9693
1.5 | 0.4962 | 0.03158 | -0.1059 | 15.7125
2 | 0.557 | 0.03278 | -0.1094 | 16.9921
2.5 | 0.6482 | 0.03244 | -0.1153 | 19.9815
3 | 0.6969 | 0.03382 | -0.1161 | 20.6062
3.5 | 0.7437 | 0.03522 | -0.1163 | 21.1158
5 | 0.8842 | 0.03892 | -0.1152 | 22.7184
5.5 | 0.9761 | 0.03679 | -0.118 | 26.5317
6.5 | 1.1076 | 0.03503 | -0.1182 | 31.6186
7 | 1.2206 | 0.03032 | -0.1222 | 40.2573
7.5 | 1.3016 | 0.02735 | -0.1227 | 47.5905
8 | 1.3677 | 0.0246 | -0.1208 | 55.5976
8.5 | 1.3954 | 0.02438 | -0.1149 | 57.2354
9 | 1.4001 | 0.02515 | -0.1062 | 55.67
9.5 | 1.3873 | 0.02748 | -0.0966 | 50.484
10 | 1.3512 | 0.0327 | -0.0868 | 41.3211
10.5 | 1.3123 | 0.03997 | -0.0794 | 32.8321
11 | 1.2968 | 0.04631 | -0.0746 | 28.0026
11.5 | 1.3083 | 0.05079 | -0.0713 | 25.759
12 | 1.3422 | 0.05412 | -0.0689 | 24.8004
13 | 1.4393 | 0.06214 | -0.066 | 23.1622
13.5 | 1.4807 | 0.06801 | -0.0653 | 21.7718
14 | 1.4738 | 0.07619 | -0.0625 | 19.3437
14.5 | 1.4443 | 0.0847 | -0.0602 | 17.0519
15 | 1.4076 | 0.09484 | -0.06 | 14.8418
15.5 | 1.3647 | 0.10679 | -0.0623 | 12.7793
16 | 1.3178 | 0.12088 | -0.0678 | 10.9017
16.5 | 1.271 | 0.13721 | -0.0765 | 9.2632
17.5 | 1.09 | 0.22663 | -0.1348 | 4.8096
18 | 1.0974 | 0.2355 | -0.1401 | 4.6599
18.5 | 1.126 | 0.24268 | -0.1402 | 4.6399

## 11. Re 100k Mach 0.10 (1)
BIGFOIL.COM POLAR EXPORT
NACA63-713 a=0.8
NACA63-713 a=0.8 |  |  |  | Cl Max: | 1.51 | at alpha= | 8.5 | deg
JavaFoil+Calcfoil stall+Eppler ext transition |  |  |  | L/D Max: | 64.639 | at alpha= | 5.5 | deg
Re: | 100000 |  |  | Cd Min: | 0.01342 | at alpha= | -2 | deg
Mach: | 0.1 |  |  | Cl=0 at alpha= | -5.4375 | deg
|  |  |  | @ Cl=0.1, Cd= | 0.040725
|  |  |  | @ Cl=0.4, Cd= | 0.013677
|  |  |  | @ Cl=0.6, Cd= | 0.013903
alpha (deg) | Cl | Cd | Cm | Cl/Cd
-19.5 | -0.392 | 0.34016 | -0.035 | -1.153
-19 | -0.407 | 0.29657 | -0.036 | -1.372
-18.5 | -0.421 | 0.29043 | -0.034 | -1.45
-18 | -0.435 | 0.26668 | -0.034 | -1.631
-17.5 | -0.448 | 0.2487 | -0.034 | -1.802
-17 | -0.461 | 0.2203 | -0.036 | -2.091
-16.5 | -0.472 | 0.20538 | -0.036 | -2.296
-16 | -0.481 | 0.19171 | -0.036 | -2.51
-15.5 | -0.489 | 0.17932 | -0.036 | -2.726
-15 | -0.494 | 0.16355 | -0.038 | -3.023
-14.5 | -0.498 | 0.15527 | -0.039 | -3.205
-14 | -0.498 | 0.14856 | -0.038 | -3.351
-13.5 | -0.495 | 0.13792 | -0.039 | -3.59
-13 | -0.489 | 0.12347 | -0.042 | -3.963
-12.5 | -0.48 | 0.11652 | -0.043 | -4.117
-12 | -0.466 | 0.10983 | -0.043 | -4.247
-11.5 | -0.45 | 0.10181 | -0.045 | -4.415
-11 | -0.429 | 0.09354 | -0.046 | -4.583
-10.5 | -0.404 | 0.08631 | -0.047 | -4.684
-10 | -0.376 | 0.08048 | -0.048 | -4.673
-9.5 | -0.344 | 0.07497 | -0.048 | -4.595
-9 | -0.31 | 0.06986 | -0.049 | -4.434
-8.5 | -0.272 | 0.06516 | -0.049 | -4.177
-8 | -0.232 | 0.06142 | -0.05 | -3.779
-7.5 | -0.19 | 0.0568 | -0.051 | -3.342
-7 | -0.146 | 0.05368 | -0.052 | -2.717
-6.5 | -0.1 | 0.0503 | -0.053 | -1.99
-6 | -0.053 | 0.04771 | -0.054 | -1.121
-5.5 | -0.006 | 0.04533 | -0.054 | -0.134
-5 | 0.042 | 0.04306 | -0.055 | 0.974
-4.5 | 0.09 | 0.04108 | -0.057 | 2.199
-4 | 0.139 | 0.03934 | -0.06 | 3.535
-3.5 | 0.188 | 0.03738 | -0.065 | 5.043
-3 | 0.294 | 0.01432 | -0.126 | 20.542
-2.5 | 0.355 | 0.0144 | -0.126 | 24.654
-2 | 0.416 | 0.01342 | -0.127 | 30.977
-1.5 | 0.477 | 0.01356 | -0.127 | 35.202
-1 | 0.538 | 0.01368 | -0.127 | 39.29
-0.5 | 0.598 | 0.01388 | -0.128 | 43.077
0 | 0.644 | 0.01441 | -0.128 | 44.722
0.5 | 0.703 | 0.01464 | -0.129 | 48.021
1 | 0.762 | 0.01502 | -0.129 | 50.718
1.5 | 0.82 | 0.01535 | -0.13 | 53.409
2 | 0.878 | 0.01571 | -0.13 | 55.891
2.5 | 0.932 | 0.01606 | -0.13 | 57.995
3 | 0.989 | 0.01653 | -0.131 | 59.819
3.5 | 1.045 | 0.01703 | -0.131 | 61.397
4 | 1.101 | 0.01756 | -0.131 | 62.714
4.5 | 1.155 | 0.01813 | -0.132 | 63.725
5 | 1.208 | 0.01875 | -0.132 | 64.445
5.5 | 1.259 | 0.01948 | -0.132 | 64.639
6 | 1.308 | 0.02024 | -0.132 | 64.637
6.5 | 1.355 | 0.02103 | -0.133 | 64.447
7 | 1.403 | 0.02797 | -0.133 | 50.17
7.5 | 1.444 | 0.02917 | -0.134 | 49.494
8 | 1.479 | 0.03058 | -0.134 | 48.362
8.5 | 1.51 | 0.03196 | -0.134 | 47.254
9 | 1.281 | 0.06364 | -0.065 | 20.132
9.5 | 1.295 | 0.06811 | -0.059 | 19.02
10 | 1.304 | 0.07352 | -0.056 | 17.739
10.5 | 1.307 | 0.0792 | -0.054 | 16.508
11 | 1.305 | 0.08526 | -0.051 | 15.301
11.5 | 1.296 | 0.09312 | -0.051 | 13.92
12 | 1.282 | 0.09914 | -0.05 | 12.931
12.5 | 1.262 | 0.10742 | -0.047 | 11.746
13 | 1.236 | 0.11512 | -0.045 | 10.74
13.5 | 1.207 | 0.12538 | -0.045 | 9.624

## 12. Re 100k Mach 0.10 (2)
BIGFOIL.COM POLAR EXPORT
NACA63-713 a=0.8
NACA63-713 a=0.8 |  |  |  | Cl Max: | 1.4671 | at alpha= | 13.5 | deg
XFOIL ncrit=9 |  |  |  | L/D Max: | 56.188 | at alpha= | 8.5 | deg
Re: | 100000 |  |  | Cd Min: | 0.24399 | at alpha= | 18.5 | deg
Mach: | 0.1 |  |  | Cl=0 at alpha= | -3.449 | deg
|  |  |  | @ Cl=0.1, Cd= | 0.029317
|  |  |  | @ Cl=0.4, Cd= | 0.030861
|  |  |  | @ Cl=0.6, Cd= | 0.033791
alpha (deg) | Cl | Cd | Cm | Cl/Cd
-20 | -0.4626 | 0.22479 | -0.017 | -2.0579
-19.5 | -0.4523 | 0.22277 | -0.0228 | -2.0303
-19 | -0.4372 | 0.2163 | -0.0269 | -2.0213
-18.5 | -0.4109 | 0.20626 | -0.0282 | -1.9921
-18 | -0.3934 | 0.20035 | -0.0315 | -1.9636
-17.5 | -0.3788 | 0.19516 | -0.0356 | -1.941
-17 | -0.3795 | 0.19488 | -0.0415 | -1.9474
-16.5 | -0.3529 | 0.18317 | -0.0426 | -1.9266
-16 | -0.3335 | 0.17634 | -0.0441 | -1.8912
-15.5 | -0.3206 | 0.17074 | -0.0464 | -1.8777
-15 | -0.3237 | 0.16867 | -0.0505 | -1.9191
-14.5 | -0.3391 | 0.16803 | -0.0535 | -2.0181
-14 | -0.3027 | 0.15556 | -0.0488 | -1.9459
-13.5 | -0.3044 | 0.15183 | -0.0472 | -2.0049
-13 | -0.3229 | 0.15025 | -0.0467 | -2.1491
-12.5 | -0.3544 | 0.14999 | -0.0474 | -2.3628
-12 | -0.3262 | 0.13993 | -0.042 | -2.3312
-11.5 | -0.3289 | 0.13596 | -0.0395 | -2.4191
-11 | -0.3554 | 0.13398 | -0.0395 | -2.6526
-10.5 | -0.3955 | 0.13272 | -0.0405 | -2.98
-10 | -0.3582 | 0.12384 | -0.0334 | -2.8924
-9.5 | -0.38 | 0.12072 | -0.0322 | -3.1478
-9 | -0.4368 | 0.11959 | -0.0336 | -3.6525
-8.5 | -0.3895 | 0.11062 | -0.0303 | -3.5211
-8 | -0.4251 | 0.10494 | -0.0483 | -4.0509
-7.5 | -0.3851 | 0.09711 | -0.0504 | -3.9656
-7 | -0.354 | 0.09029 | -0.051 | -3.9207
-6.5 | -0.3376 | 0.08308 | -0.0577 | -4.0636
-6 | -0.3211 | 0.07354 | -0.0714 | -4.3663
-5 | -0.2037 | 0.03998 | -0.108 | -5.095
-4.5 | -0.1359 | 0.03573 | -0.1117 | -3.8035
-4 | -0.0616 | 0.03316 | -0.1155 | -1.8577
-3.5 | -0.0057 | 0.03156 | -0.1157 | -0.18061
-3 | 0.0502 | 0.03034 | -0.1162 | 1.6546
-2.5 | 0.1159 | 0.02899 | -0.1185 | 3.9979
-2 | 0.171 | 0.02844 | -0.1173 | 6.0127
-1.5 | 0.2073 | 0.02956 | -0.1124 | 7.0129
-1 | 0.2383 | 0.03037 | -0.1064 | 7.8466
-0.5 | 0.2742 | 0.03069 | -0.1024 | 8.9345
0 | 0.3164 | 0.03087 | -0.1004 | 10.2494
0.5 | 0.3667 | 0.031 | -0.0999 | 11.829
1 | 0.4315 | 0.03073 | -0.1013 | 14.0417
1.5 | 0.4987 | 0.03164 | -0.1062 | 15.7617
2 | 0.5586 | 0.03288 | -0.1096 | 16.9891
3 | 0.6713 | 0.03536 | -0.1136 | 18.9847
3.5 | 0.7492 | 0.03523 | -0.1169 | 21.266
4 | 0.7952 | 0.03662 | -0.1166 | 21.7149
5 | 0.8897 | 0.03896 | -0.1156 | 22.8362
5.5 | 0.993 | 0.03608 | -0.1194 | 27.5222
6 | 1.0393 | 0.03672 | -0.1178 | 28.3034
6.5 | 1.0915 | 0.03664 | -0.1165 | 29.7898
7 | 1.2358 | 0.02986 | -0.1232 | 41.3865
7.5 | 1.3077 | 0.02741 | -0.1225 | 47.7089
8 | 1.3661 | 0.02505 | -0.1195 | 54.5349
8.5 | 1.3929 | 0.02479 | -0.1134 | 56.188
9 | 1.3963 | 0.02568 | -0.1046 | 54.3731
9.5 | 1.3826 | 0.02821 | -0.0951 | 49.011
10 | 1.3446 | 0.03383 | -0.0854 | 39.7458
10.5 | 1.3075 | 0.04118 | -0.0785 | 31.7508
11 | 1.2948 | 0.0474 | -0.074 | 27.3165
11.5 | 1.3081 | 0.05182 | -0.0708 | 25.2431
12 | 1.3525 | 0.05489 | -0.0684 | 24.6402
12.5 | 1.3928 | 0.05852 | -0.0667 | 23.8004
13 | 1.4368 | 0.06368 | -0.0651 | 22.5628
13.5 | 1.4671 | 0.06962 | -0.0638 | 21.073
14 | 1.4632 | 0.07847 | -0.0616 | 18.6466
14.5 | 1.4306 | 0.0874 | -0.0599 | 16.3684
15 | 1.3917 | 0.09797 | -0.0604 | 14.2054
15.5 | 1.3483 | 0.11037 | -0.0636 | 12.2162
16 | 1.3027 | 0.12486 | -0.0699 | 10.4333
16.5 | 1.2594 | 0.14133 | -0.079 | 8.9111
17 | 1.0869 | 0.21994 | -0.1303 | 4.9418
17.5 | 1.0921 | 0.22785 | -0.1361 | 4.7931
18 | 1.1011 | 0.23674 | -0.1411 | 4.6511
18.5 | 1.1277 | 0.24399 | -0.1419 | 4.6219

## 13. Re 100k Mach 0.25 (1)
BIGFOIL.COM POLAR EXPORT
NACA63-713 a=0.8
NACA63-713 a=0.8 |  |  |  | Cl Max: | 1.528 | at alpha= | 8.5 | deg
JavaFoil+Calcfoil stall+Eppler ext transition |  |  |  | L/D Max: | 63.735 | at alpha= | 5.5 | deg
Re: | 100000 |  |  | Cd Min: | 0.01361 | at alpha= | -2 | deg
Mach: | 0.25 |  |  | Cl=0 at alpha= | -5.4388 | deg
|  |  |  | @ Cl=0.1, Cd= | 0.041317
|  |  |  | @ Cl=0.4, Cd= | 0.014037
|  |  |  | @ Cl=0.6, Cd= | 0.014077
alpha (deg) | Cl | Cd | Cm | Cl/Cd
-17 | -0.068 | 0.30295 | -0.041 | -0.223
-16.5 | -0.165 | 0.29773 | -0.04 | -0.554
-16 | -0.218 | 0.26276 | -0.039 | -0.829
-15.5 | -0.261 | 0.3252 | -0.037 | -0.802
-15 | -0.298 | 0.21594 | -0.038 | -1.379
-14.5 | -0.33 | 0.21644 | -0.037 | -1.525
-14 | -0.357 | 0.18843 | -0.037 | -1.896
-13.5 | -0.379 | 0.16406 | -0.036 | -2.311
-13 | -0.396 | 0.14815 | -0.038 | -2.67
-12.5 | -0.406 | 0.13785 | -0.037 | -2.944
-12 | -0.41 | 0.12483 | -0.039 | -3.286
-11.5 | -0.408 | 0.1129 | -0.042 | -3.614
-11 | -0.4 | 0.09969 | -0.045 | -4.009
-10.5 | -0.385 | 0.09409 | -0.047 | -4.094
-10 | -0.365 | 0.08593 | -0.046 | -4.243
-9.5 | -0.339 | 0.07885 | -0.049 | -4.297
-9 | -0.308 | 0.07231 | -0.05 | -4.261
-8.5 | -0.273 | 0.06803 | -0.051 | -4.015
-8 | -0.234 | 0.06283 | -0.051 | -3.732
-7.5 | -0.193 | 0.05891 | -0.052 | -3.272
-7 | -0.149 | 0.0546 | -0.053 | -2.722
-6.5 | -0.102 | 0.05146 | -0.054 | -1.987
-6 | -0.055 | 0.04842 | -0.055 | -1.13
-5.5 | -0.006 | 0.04587 | -0.056 | -0.135
-5 | 0.043 | 0.0436 | -0.056 | 0.986
-4.5 | 0.093 | 0.04159 | -0.058 | 2.228
-4 | 0.143 | 0.03964 | -0.061 | 3.601
-3.5 | 0.193 | 0.03803 | -0.063 | 5.077
-3 | 0.302 | 0.01454 | -0.129 | 20.777
-2.5 | 0.365 | 0.01459 | -0.129 | 24.99
-2 | 0.427 | 0.01361 | -0.13 | 31.388
-1.5 | 0.49 | 0.01375 | -0.13 | 35.656
-1 | 0.553 | 0.01394 | -0.131 | 39.633
-0.5 | 0.615 | 0.01412 | -0.131 | 43.533
0 | 0.662 | 0.01469 | -0.132 | 45.047
0.5 | 0.722 | 0.01499 | -0.132 | 48.148
1 | 0.782 | 0.01534 | -0.133 | 50.956
1.5 | 0.842 | 0.01567 | -0.133 | 53.72
2 | 0.901 | 0.0161 | -0.133 | 55.973
2.5 | 0.956 | 0.01652 | -0.134 | 57.858
3 | 1.015 | 0.01699 | -0.134 | 59.71
3.5 | 1.073 | 0.01759 | -0.134 | 60.992
4 | 1.13 | 0.0181 | -0.135 | 62.394
4.5 | 1.185 | 0.01875 | -0.135 | 63.165
5 | 1.238 | 0.01949 | -0.135 | 63.557
5.5 | 1.29 | 0.02024 | -0.136 | 63.735
6 | 1.339 | 0.02105 | -0.136 | 63.622
6.5 | 1.386 | 0.02201 | -0.136 | 62.976
7 | 1.433 | 0.02945 | -0.137 | 48.667
7.5 | 1.471 | 0.03075 | -0.137 | 47.828
8 | 1.503 | 0.03229 | -0.137 | 46.526
8.5 | 1.528 | 0.03373 | -0.137 | 45.298
9 | 1.289 | 0.06614 | -0.06 | 19.494
9.5 | 1.296 | 0.07137 | -0.057 | 18.162
10 | 1.292 | 0.07845 | -0.053 | 16.474
10.5 | 1.28 | 0.08419 | -0.052 | 15.203
11 | 1.257 | 0.09028 | -0.049 | 13.928
11.5 | 1.225 | 0.10113 | -0.046 | 12.108
12 | 1.182 | 0.11253 | -0.042 | 10.501
12.5 | 1.129 | 0.11964 | -0.042 | 9.439
13 | 1.068 | 0.13153 | -0.041 | 8.117
13.5 | 0.998 | 0.14707 | -0.038 | 6.783

## 14. Re 100k Mach 0.25 (2)
BIGFOIL.COM POLAR EXPORT
NACA63-713 a=0.8
NACA63-713 a=0.8 |  |  |  | Cl Max: | 1.4087 | at alpha= | 12.5 | deg
XFOIL ncrit=9 |  |  |  | L/D Max: | 52.3605 | at alpha= | 8 | deg
Re: | 100000 |  |  | Cd Min: | 0.23443 | at alpha= | 17.5 | deg
Mach: | 0.25 |  |  | Cl=0 at alpha= | -3.3867 | deg
|  |  |  | @ Cl=0.1, Cd= | 0.030439
|  |  |  | @ Cl=0.4, Cd= | 0.032162
|  |  |  | @ Cl=0.6, Cd= | 0.034256
alpha (deg) | Cl | Cd | Cm | Cl/Cd
-20 | -0.4675 | 0.22923 | -0.0184 | -2.0394
-19.5 | -0.4596 | 0.22879 | -0.0246 | -2.0088
-19 | -0.4315 | 0.21579 | -0.0263 | -1.9996
-18.5 | -0.4107 | 0.2089 | -0.0292 | -1.966
-18 | -0.3931 | 0.203 | -0.0328 | -1.9365
-17.5 | -0.3818 | 0.19953 | -0.038 | -1.9135
-17 | -0.3844 | 0.20015 | -0.0438 | -1.9206
-16.5 | -0.3462 | 0.18468 | -0.0433 | -1.8746
-16 | -0.3295 | 0.17861 | -0.0454 | -1.8448
-15.5 | -0.3181 | 0.17335 | -0.048 | -1.835
-15 | -0.3292 | 0.1736 | -0.0523 | -1.8963
-14.5 | -0.309 | 0.16354 | -0.0506 | -1.8894
-14 | -0.302 | 0.15871 | -0.0485 | -1.9028
-13.5 | -0.3061 | 0.15531 | -0.0469 | -1.9709
-13 | -0.3324 | 0.15551 | -0.0472 | -2.1375
-12.5 | -0.3372 | 0.14978 | -0.0455 | -2.2513
-12 | -0.3202 | 0.14293 | -0.0413 | -2.2403
-11.5 | -0.3276 | 0.13932 | -0.0395 | -2.3514
-11 | -0.3628 | 0.13876 | -0.0404 | -2.6146
-10.5 | -0.3457 | 0.13089 | -0.0357 | -2.6411
-10 | -0.3527 | 0.12709 | -0.0332 | -2.7752
-9.5 | -0.3909 | 0.12561 | -0.0339 | -3.112
-9 | -0.3872 | 0.11899 | -0.0301 | -3.2541
-8.5 | -0.369 | 0.11248 | -0.0369 | -3.2806
-8 | -0.3384 | 0.10458 | -0.0431 | -3.2358
-7.5 | -0.324 | 0.09752 | -0.0499 | -3.3224
-7 | -0.3586 | 0.09217 | -0.0602 | -3.8906
-6.5 | -0.3417 | 0.08459 | -0.0667 | -4.0395
-6 | -0.3081 | 0.07921 | -0.0643 | -3.8897
-5.5 | -0.2947 | 0.07218 | -0.0721 | -4.0828
-5 | -0.2035 | 0.04267 | -0.1117 | -4.7692
-4.5 | -0.1467 | 0.03801 | -0.1141 | -3.8595
-4 | -0.0841 | 0.03493 | -0.1161 | -2.4077
-3.5 | -0.0165 | 0.03305 | -0.118 | -0.49924
-3 | 0.0563 | 0.03131 | -0.1205 | 1.7981
-2.5 | 0.109 | 0.03026 | -0.1202 | 3.6021
-2 | 0.161 | 0.02888 | -0.1198 | 5.5748
-1.5 | 0.2032 | 0.03016 | -0.1155 | 6.7374
-1 | 0.2379 | 0.03119 | -0.1095 | 7.6274
-0.5 | 0.2912 | 0.03116 | -0.1064 | 9.3453
0 | 0.3302 | 0.03144 | -0.1037 | 10.5025
0.5 | 0.3727 | 0.03187 | -0.1021 | 11.6944
1 | 0.4157 | 0.03233 | -0.1007 | 12.858
1.5 | 0.4806 | 0.03312 | -0.1044 | 14.5109
2.5 | 0.633 | 0.03457 | -0.114 | 18.3107
3 | 0.6839 | 0.03613 | -0.1151 | 18.9289
3.5 | 0.7326 | 0.03771 | -0.1155 | 19.4272
4 | 0.7798 | 0.0393 | -0.1154 | 19.8422
4.5 | 0.8272 | 0.04079 | -0.115 | 20.2795
5.5 | 0.9271 | 0.04308 | -0.1137 | 21.5204
6.5 | 1.1067 | 0.03829 | -0.1162 | 28.9031
7 | 1.2167 | 0.03365 | -0.1183 | 36.1575
7.5 | 1.3378 | 0.02803 | -0.1212 | 47.7274
8 | 1.3797 | 0.02635 | -0.1153 | 52.3605
8.5 | 1.3855 | 0.02696 | -0.1062 | 51.3909
9 | 1.3816 | 0.0287 | -0.0972 | 48.1394
9.5 | 1.3571 | 0.0328 | -0.0879 | 41.375
10 | 1.3155 | 0.04001 | -0.0803 | 32.8793
10.5 | 1.288 | 0.0475 | -0.0752 | 27.1158
11 | 1.2879 | 0.05315 | -0.0716 | 24.2314
11.5 | 1.3148 | 0.05699 | -0.0682 | 23.0707
12 | 1.3606 | 0.06058 | -0.0655 | 22.4596
12.5 | 1.4087 | 0.06564 | -0.0637 | 21.461
13 | 1.4072 | 0.07304 | -0.0614 | 19.2662
13.5 | 1.3949 | 0.08138 | -0.0601 | 17.1406
14 | 1.3777 | 0.0908 | -0.0602 | 15.1729
14.5 | 1.3425 | 0.10263 | -0.0626 | 13.081
15 | 1.2858 | 0.11861 | -0.0698 | 10.8406
15.5 | 1.2177 | 0.14027 | -0.0835 | 8.6811
16 | 1.1622 | 0.16509 | -0.1001 | 7.0398
16.5 | 1.143 | 0.18502 | -0.1118 | 6.1777
17 | 1.1058 | 0.22675 | -0.1356 | 4.8767
17.5 | 1.1052 | 0.23443 | -0.1433 | 4.7144

## 15. Re 100k Mach 0.50 (1)
BIGFOIL.COM POLAR EXPORT
NACA63-713 a=0.8
NACA63-713 a=0.8 |  |  |  | Cl Max: | 1.528 | at alpha= | 7 | deg
JavaFoil+Calcfoil stall+Eppler ext transition |  |  |  | L/D Max: | 59.83 | at alpha= | 4 | deg
Re: | 100000 |  |  | Cd Min: | 0.01503 | at alpha= | -1 | deg
Mach: | 0.5 |  |  | Cl=0 at alpha= | -5.4352 | deg
|  |  |  | @ Cl=0.1, Cd= | 0.043649
|  |  |  | @ Cl=0.4, Cd= | 0.016611
|  |  |  | @ Cl=0.6, Cd= | 0.01533
alpha (deg) | Cl | Cd | Cm | Cl/Cd
-20 | -0.817 | 0.34162 | -0.068 | -2.391
-19.5 | -0.788 | 0.33393 | -0.068 | -2.361
-19 | -0.761 | 0.32011 | -0.068 | -2.376
-18.5 | -0.733 | 0.30036 | -0.068 | -2.44
-18 | -0.705 | 0.3104 | -0.067 | -2.272
-17.5 | -0.677 | 0.30558 | -0.068 | -2.216
-17 | -0.648 | 0.28922 | -0.064 | -2.24
-16.5 | -0.62 | 0.29183 | -0.064 | -2.123
-16 | -0.592 | 0.27666 | -0.064 | -2.139
-15.5 | -0.564 | 0.27246 | -0.064 | -2.069
-15 | -0.536 | 0.27033 | -0.064 | -1.983
-14.5 | -0.508 | 0.26421 | -0.064 | -1.923
-14 | -0.479 | 0.23694 | -0.06 | -2.022
-13.5 | -0.451 | 0.23185 | -0.06 | -1.945
-13 | -0.423 | 0.22609 | -0.06 | -1.871
-12.5 | -0.395 | 0.22231 | -0.06 | -1.777
-12 | -0.367 | 0.21579 | -0.06 | -1.701
-11.5 | -0.339 | 0.21255 | -0.06 | -1.595
-11 | -0.311 | 0.19612 | -0.059 | -1.585
-10.5 | -0.282 | 0.1847 | -0.055 | -1.529
-10 | -0.255 | 0.18233 | -0.055 | -1.396
-9.5 | -0.227 | 0.18285 | -0.056 | -1.239
-9 | -0.199 | 0.18038 | -0.056 | -1.101
-8.5 | -0.171 | 0.14643 | -0.049 | -1.165
-8 | -0.143 | 0.14958 | -0.049 | -0.954
-7.5 | -0.173 | 0.08212 | -0.051 | -2.109
-7 | -0.151 | 0.06702 | -0.057 | -2.253
-6.5 | -0.108 | 0.05872 | -0.057 | -1.84
-6 | -0.059 | 0.05361 | -0.058 | -1.102
-5.5 | -0.007 | 0.0496 | -0.06 | -0.137
-5 | 0.047 | 0.04611 | -0.061 | 1.029
-4.5 | 0.103 | 0.04351 | -0.063 | 2.359
-4 | 0.159 | 0.04124 | -0.065 | 3.844
-3.5 | 0.215 | 0.03948 | -0.069 | 5.444
-3 | 0.272 | 0.03765 | -0.075 | 7.233
-2.5 | 0.407 | 0.01546 | -0.144 | 26.344
-2 | 0.477 | 0.01556 | -0.145 | 30.681
-1.5 | 0.525 | 0.01658 | -0.139 | 31.674
-1 | 0.618 | 0.01503 | -0.146 | 41.095
-0.5 | 0.687 | 0.01529 | -0.146 | 44.922
0 | 0.737 | 0.01605 | -0.147 | 45.928
0.5 | 0.804 | 0.01647 | -0.147 | 48.816
1 | 0.871 | 0.01695 | -0.148 | 51.347
1.5 | 0.937 | 0.01747 | -0.148 | 53.647
2 | 1.003 | 0.01805 | -0.148 | 55.577
2.5 | 1.062 | 0.01867 | -0.149 | 56.892
3 | 1.127 | 0.01936 | -0.149 | 58.212
3.5 | 1.191 | 0.02019 | -0.149 | 58.99
4 | 1.253 | 0.02094 | -0.15 | 59.83
4.5 | 1.312 | 0.02195 | -0.15 | 59.752
5 | 1.368 | 0.02309 | -0.15 | 59.23
5.5 | 1.419 | 0.02437 | -0.151 | 58.232
6 | 1.468 | 0.03275 | -0.151 | 44.809
6.5 | 1.504 | 0.03503 | -0.152 | 42.927
7 | 1.528 | 0.03746 | -0.152 | 40.782
7.5 | 1.272 | 0.06142 | -0.065 | 20.716
8 | 1.226 | 0.07166 | -0.058 | 17.112
8.5 | 1.035 | 0.0883 | -0.046 | 11.724
9 | 0.781 | 0.14452 | -0.054 | 5.401
9.5 | 0.806 | 0.15644 | -0.054 | 5.155
10 | 0.833 | 0.18478 | -0.062 | 4.509
10.5 | 0.859 | 0.17375 | -0.063 | 4.944
11 | 0.885 | 0.20008 | -0.064 | 4.423
11.5 | 0.912 | 0.20517 | -0.071 | 4.445
12 | 0.937 | 0.20968 | -0.071 | 4.471

## 16. Re 100k Mach 0.50 (2)
BIGFOIL.COM POLAR EXPORT
NACA63-713 a=0.8
NACA63-713 a=0.8 |  |  |  | Cl Max: | 1.318 | at alpha= | 9 | deg
XFOIL ncrit=9 |  |  |  | L/D Max: | 27.0692 | at alpha= | 9 | deg
Re: | 100000 |  |  | Cd Min: | 0.24504 | at alpha= | -20 | deg
Mach: | 0.5 |  |  | Cl=0 at alpha= | -3.0677 | deg
|  |  |  | @ Cl=0.1, Cd= | 0.034824
|  |  |  | @ Cl=0.4, Cd= | 0.037253
|  |  |  | @ Cl=0.6, Cd= | 0.043204
alpha (deg) | Cl | Cd | Cm | Cl/Cd
-20 | -0.4863 | 0.24504 | -0.0215 | -1.9846
-19.5 | -0.4621 | 0.23687 | -0.0256 | -1.9509
-19 | -0.4396 | 0.22977 | -0.03 | -1.9132
-18.5 | -0.42 | 0.22428 | -0.0354 | -1.8727
-18 | -0.4124 | 0.22475 | -0.0419 | -1.8349
-17.5 | -0.3791 | 0.20966 | -0.0434 | -1.8082
-17 | -0.3576 | 0.20232 | -0.0461 | -1.7675
-16.5 | -0.3403 | 0.19618 | -0.049 | -1.7346
-16 | -0.3324 | 0.1929 | -0.0523 | -1.7232
-15.5 | -0.3428 | 0.19441 | -0.0547 | -1.7633
-15 | -0.3145 | 0.18097 | -0.051 | -1.7379
-14.5 | -0.3116 | 0.17689 | -0.0492 | -1.7615
-14 | -0.3185 | 0.1748 | -0.0486 | -1.8221
-13.5 | -0.3423 | 0.1766 | -0.0489 | -1.9383
-13 | -0.3163 | 0.16457 | -0.0447 | -1.922
-12.5 | -0.3147 | 0.16006 | -0.0424 | -1.9661
-12 | -0.3246 | 0.15738 | -0.0415 | -2.0625
-11.5 | -0.3599 | 0.15893 | -0.0424 | -2.2645
-11 | -0.3263 | 0.14749 | -0.0368 | -2.2124
-10.5 | -0.3427 | 0.14518 | -0.0359 | -2.3605
-10 | -0.364 | 0.14222 | -0.0353 | -2.5594
-9.5 | -0.3145 | 0.1318 | -0.0399 | -2.3862
-9 | -0.2928 | 0.12411 | -0.0486 | -2.3592
-8.5 | -0.2927 | 0.11997 | -0.0591 | -2.4398
-8 | -0.2469 | 0.11038 | -0.0603 | -2.2368
-7.5 | -0.2262 | 0.10357 | -0.0646 | -2.184
-7 | -0.2117 | 0.09785 | -0.0681 | -2.1635
-6.5 | -0.2031 | 0.09261 | -0.0702 | -2.1931
-6 | -0.203 | 0.08789 | -0.0706 | -2.3097
-5.5 | -0.2105 | 0.08366 | -0.0693 | -2.5161
-5 | -0.2336 | 0.06648 | -0.0937 | -3.5138
-4.5 | -0.2128 | 0.05497 | -0.1068 | -3.8712
-4 | -0.1587 | 0.04635 | -0.1168 | -3.4239
-3.5 | -0.0836 | 0.04062 | -0.1235 | -2.0581
-3 | 0.0131 | 0.03695 | -0.1295 | 0.35453
-2.5 | 0.0722 | 0.03528 | -0.129 | 2.0465
-2 | 0.1319 | 0.0343 | -0.1282 | 3.8455
-1.5 | 0.1986 | 0.0328 | -0.1304 | 6.0549
-1 | 0.24 | 0.03402 | -0.1242 | 7.0547
-0.5 | 0.2745 | 0.03552 | -0.1167 | 7.728
0 | 0.3104 | 0.03639 | -0.1101 | 8.5298
0.5 | 0.3678 | 0.03659 | -0.1084 | 10.0519
1 | 0.4125 | 0.03751 | -0.1067 | 10.9971
1.5 | 0.4544 | 0.03858 | -0.1048 | 11.7781
2 | 0.5073 | 0.03986 | -0.1056 | 12.727
3 | 0.6312 | 0.04433 | -0.1122 | 14.2387
3.5 | 0.6868 | 0.04664 | -0.1138 | 14.7256
4 | 0.7414 | 0.04884 | -0.1145 | 15.1802
4.5 | 0.7956 | 0.05095 | -0.1147 | 15.6153
5 | 0.8515 | 0.05285 | -0.1144 | 16.1116
6 | 0.9249 | 0.05857 | -0.111 | 15.7914
6.5 | 0.9932 | 0.05901 | -0.1097 | 16.831
7 | 1.0218 | 0.06202 | -0.1068 | 16.4753
7.5 | 1.0683 | 0.06325 | -0.1037 | 16.8901
8.5 | 1.2788 | 0.04956 | -0.091 | 25.8031
9 | 1.318 | 0.04869 | -0.0837 | 27.0692
9.5 | 1.3002 | 0.05506 | -0.0785 | 23.6142
10 | 1.2767 | 0.06368 | -0.0757 | 20.0487
10.5 | 1.2766 | 0.07061 | -0.0727 | 18.0796
11 | 1.2929 | 0.07682 | -0.0697 | 16.8303
11.5 | 1.2969 | 0.08517 | -0.0687 | 15.2272
12 | 1.2879 | 0.09547 | -0.0699 | 13.4901
12.5 | 1.2519 | 0.11012 | -0.0764 | 11.3685
13 | 1.2094 | 0.12742 | -0.0866 | 9.4914
13.5 | 1.1658 | 0.14781 | -0.1005 | 7.8872
14 | 1.1392 | 0.16787 | -0.1139 | 6.7862

## 17. Re 250k Mach 0.00 (1)
BIGFOIL.COM POLAR EXPORT
NACA63-713 a=0.8
NACA63-713 a=0.8 |  |  |  | Cl Max: | 1.575 | at alpha= | 10.5 | deg
JavaFoil+Calcfoil stall+Eppler ext transition |  |  |  | L/D Max: | 92.508 | at alpha= | 6 | deg
Re: | 250000 |  |  | Cd Min: | 0.00893 | at alpha= | -2 | deg
Mach: | 0 |  |  | Cl=0 at alpha= | -5.4375 | deg
|  |  |  | @ Cl=0.1, Cd= | 0.015717
|  |  |  | @ Cl=0.4, Cd= | 0.0093798
|  |  |  | @ Cl=0.6, Cd= | 0.0099313
alpha (deg) | Cl | Cd | Cm | Cl/Cd
-20 | -0.426 | 0.26062 | -0.037 | -1.635
-19.5 | -0.439 | 0.25211 | -0.039 | -1.74
-19 | -0.451 | 0.23139 | -0.038 | -1.949
-18.5 | -0.463 | 0.2163 | -0.037 | -2.14
-18 | -0.474 | 0.20935 | -0.037 | -2.265
-17.5 | -0.485 | 0.18928 | -0.037 | -2.56
-17 | -0.494 | 0.17979 | -0.037 | -2.747
-16.5 | -0.502 | 0.1672 | -0.042 | -3.004
-16 | -0.509 | 0.15544 | -0.042 | -3.273
-15.5 | -0.514 | 0.1446 | -0.043 | -3.552
-15 | -0.516 | 0.13727 | -0.044 | -3.761
-14.5 | -0.516 | 0.13094 | -0.045 | -3.944
-14 | -0.514 | 0.12108 | -0.045 | -4.246
-13.5 | -0.509 | 0.11377 | -0.047 | -4.472
-13 | -0.5 | 0.10441 | -0.048 | -4.793
-12.5 | -0.489 | 0.09858 | -0.049 | -4.958
-12 | -0.473 | 0.09255 | -0.05 | -5.115
-11.5 | -0.455 | 0.08642 | -0.05 | -5.261
-11 | -0.432 | 0.08055 | -0.05 | -5.368
-10.5 | -0.407 | 0.07488 | -0.05 | -5.429
-10 | -0.377 | 0.07052 | -0.05 | -5.352
-9.5 | -0.345 | 0.06607 | -0.051 | -5.224
-9 | -0.31 | 0.06117 | -0.052 | -5.065
-8.5 | -0.272 | 0.05764 | -0.051 | -4.716
-8 | -0.232 | 0.05435 | -0.053 | -4.262
-7.5 | -0.189 | 0.05095 | -0.053 | -3.716
-7 | -0.145 | 0.04803 | -0.054 | -3.026
-6.5 | -0.1 | 0.04547 | -0.056 | -2.194
-6 | -0.053 | 0.04293 | -0.056 | -1.241
-5.5 | -0.006 | 0.04082 | -0.057 | -0.148
-5 | 0.042 | 0.03866 | -0.061 | 1.082
-4.5 | 0.112 | 0.01097 | -0.126 | 10.187
-4 | 0.172 | 0.01092 | -0.127 | 15.741
-3.5 | 0.232 | 0.01086 | -0.127 | 21.393
-3 | 0.293 | 0.01082 | -0.128 | 27.052
-2.5 | 0.353 | 0.01089 | -0.128 | 32.422
-2 | 0.414 | 0.00893 | -0.128 | 46.352
-1.5 | 0.475 | 0.00967 | -0.128 | 49.108
-1 | 0.535 | 0.00979 | -0.129 | 54.669
-0.5 | 0.595 | 0.00991 | -0.129 | 60.04
0 | 0.649 | 0.01014 | -0.129 | 63.988
0.5 | 0.707 | 0.01037 | -0.13 | 68.232
1 | 0.766 | 0.0106 | -0.13 | 72.285
1.5 | 0.824 | 0.01086 | -0.13 | 75.936
2 | 0.883 | 0.0111 | -0.131 | 79.517
2.5 | 0.937 | 0.01137 | -0.131 | 82.361
3 | 0.994 | 0.0117 | -0.131 | 84.957
3.5 | 1.051 | 0.01204 | -0.132 | 87.285
4 | 1.107 | 0.01238 | -0.132 | 89.38
4.5 | 1.161 | 0.0128 | -0.132 | 90.731
5 | 1.214 | 0.01322 | -0.133 | 91.834
5.5 | 1.266 | 0.0137 | -0.133 | 92.361
6 | 1.315 | 0.01422 | -0.133 | 92.508
6.5 | 1.363 | 0.0148 | -0.134 | 92.096
7 | 1.403 | 0.0229 | -0.133 | 61.238
7.5 | 1.443 | 0.02392 | -0.133 | 60.342
8 | 1.479 | 0.02506 | -0.134 | 59.038
8.5 | 1.512 | 0.0263 | -0.134 | 57.482
9 | 1.539 | 0.02762 | -0.134 | 55.736
9.5 | 1.559 | 0.0291 | -0.134 | 53.577
10 | 1.571 | 0.03055 | -0.134 | 51.415
10.5 | 1.575 | 0.03214 | -0.134 | 49.013
11 | 1.571 | 0.03378 | -0.134 | 46.509
11.5 | 1.308 | 0.08234 | -0.064 | 15.888
12 | 1.296 | 0.08733 | -0.06 | 14.84
12.5 | 1.279 | 0.09522 | -0.057 | 13.431
13 | 1.258 | 0.10011 | -0.057 | 12.566
13.5 | 1.233 | 0.1069 | -0.057 | 11.531
14 | 1.202 | 0.11658 | -0.051 | 10.312
14.5 | 1.17 | 0.12199 | -0.053 | 9.593
15 | 1.134 | 0.12903 | -0.049 | 8.792
15.5 | 1.097 | 0.13816 | -0.05 | 7.942

## 18. Re 250k Mach 0.00 (2)
BIGFOIL.COM POLAR EXPORT
NACA63-713 a=0.8
NACA63-713 a=0.8 |  |  |  | Cl Max: | 1.4718 | at alpha= | 15.5 | deg
XFOIL ncrit=9 |  |  |  | L/D Max: | 97.4548 | at alpha= | 6.5 | deg
Re: | 250000 |  |  | Cd Min: | 0.2528 | at alpha= | 20 | deg
Mach: | 0 |  |  | Cl=0 at alpha= | -5.5192 | deg
|  |  |  | @ Cl=0.1, Cd= | 0.017238
|  |  |  | @ Cl=0.4, Cd= | 0.011928
|  |  |  | @ Cl=0.6, Cd= | 0.011796
alpha (deg) | Cl | Cd | Cm | Cl/Cd
-20 | -0.461 | 0.22168 | -0.0159 | -2.0796
-19.5 | -0.4431 | 0.21573 | -0.0198 | -2.054
-19 | -0.4261 | 0.20954 | -0.024 | -2.0335
-18.5 | -0.4152 | 0.20437 | -0.0298 | -2.0316
-18 | -0.3963 | 0.19654 | -0.0326 | -2.0164
-17.5 | -0.3764 | 0.19017 | -0.035 | -1.9793
-17 | -0.3595 | 0.18422 | -0.0381 | -1.9515
-16.5 | -0.3442 | 0.17803 | -0.0414 | -1.9334
-16 | -0.3361 | 0.17215 | -0.0463 | -1.9524
-15.5 | -0.3279 | 0.16516 | -0.0493 | -1.9853
-15 | -0.3113 | 0.15981 | -0.0487 | -1.9479
-14.5 | -0.3125 | 0.15621 | -0.0469 | -2.0005
-14 | -0.3214 | 0.15317 | -0.0437 | -2.0983
-13.5 | -0.3317 | 0.14953 | -0.0419 | -2.2183
-13 | -0.3477 | 0.14449 | -0.0458 | -2.4064
-12.5 | -0.3167 | 0.13507 | -0.049 | -2.3447
-12 | -0.2871 | 0.12796 | -0.0541 | -2.2437
-11.5 | -0.276 | 0.1192 | -0.0656 | -2.3154
-11 | -0.2564 | 0.10863 | -0.0736 | -2.3603
-10.5 | -0.2228 | 0.10281 | -0.0763 | -2.1671
-9.5 | -0.1975 | 0.0802 | -0.1034 | -2.4626
-9 | -0.148 | 0.0768 | -0.1043 | -1.9271
-7.5 | -0.1454 | 0.04589 | -0.1391 | -3.1684
-7 | -0.143 | 0.03149 | -0.1419 | -4.5411
-6.5 | -0.101 | 0.0259 | -0.1419 | -3.8996
-6 | -0.0526 | 0.02337 | -0.1412 | -2.2507
-5.5 | 0.0021 | 0.02011 | -0.1412 | 0.10443
-5 | 0.0518 | 0.01851 | -0.1404 | 2.7985
-4.5 | 0.109 | 0.017 | -0.1402 | 6.4118
-4 | 0.1599 | 0.01571 | -0.1397 | 10.1782
-3.5 | 0.2147 | 0.01465 | -0.1397 | 14.6553
-3 | 0.2725 | 0.01236 | -0.1414 | 22.0469
-2.5 | 0.3261 | 0.01205 | -0.1408 | 27.0622
-2 | 0.3821 | 0.01195 | -0.1403 | 31.9749
-1.5 | 0.4385 | 0.01188 | -0.1396 | 36.9108
-1 | 0.492 | 0.01194 | -0.1386 | 41.206
-0.5 | 0.5473 | 0.01188 | -0.1382 | 46.069
0 | 0.6041 | 0.01179 | -0.1381 | 51.2383
0.5 | 0.6617 | 0.0117 | -0.1383 | 56.5556
1 | 0.7167 | 0.01174 | -0.1381 | 61.0477
1.5 | 0.7716 | 0.01181 | -0.138 | 65.3345
2 | 0.826 | 0.01187 | -0.1378 | 69.5872
2.5 | 0.8803 | 0.01194 | -0.1376 | 73.727
3 | 0.9347 | 0.01201 | -0.1374 | 77.8268
3.5 | 0.9873 | 0.01203 | -0.1368 | 82.0698
4 | 1.0375 | 0.01199 | -0.1356 | 86.5304
4.5 | 1.0955 | 0.01209 | -0.1364 | 90.6121
5 | 1.1507 | 0.01242 | -0.1367 | 92.649
5.5 | 1.202 | 0.01264 | -0.136 | 95.0949
6 | 1.2518 | 0.01296 | -0.1351 | 96.5895
6.5 | 1.2942 | 0.01328 | -0.1326 | 97.4548
7 | 1.3349 | 0.01378 | -0.1301 | 96.8723
7.5 | 1.3685 | 0.01449 | -0.1263 | 94.4444
8 | 1.3867 | 0.01559 | -0.12 | 88.948
8.5 | 1.3831 | 0.0177 | -0.111 | 78.1412
9 | 1.3692 | 0.02117 | -0.102 | 64.6764
9.5 | 1.3551 | 0.02547 | -0.0945 | 53.2038
10 | 1.3451 | 0.03015 | -0.0884 | 44.6136
10.5 | 1.3465 | 0.03437 | -0.084 | 39.1766
11 | 1.3504 | 0.03871 | -0.0805 | 34.885
11.5 | 1.355 | 0.04331 | -0.0776 | 31.2861
12 | 1.3637 | 0.04777 | -0.0752 | 28.5472
12.5 | 1.3742 | 0.05223 | -0.0733 | 26.3105
13 | 1.3875 | 0.05665 | -0.0712 | 24.4925
13.5 | 1.4038 | 0.06085 | -0.0699 | 23.0698
14 | 1.4276 | 0.06476 | -0.0679 | 22.0445
14.5 | 1.4388 | 0.06978 | -0.067 | 20.6191
15 | 1.4493 | 0.07504 | -0.0666 | 19.3137
15.5 | 1.4718 | 0.08029 | -0.0651 | 18.331
16 | 1.4602 | 0.08849 | -0.0658 | 16.5013
16.5 | 1.4443 | 0.09802 | -0.0676 | 14.7347
17 | 1.4235 | 0.10877 | -0.0709 | 13.0872
17.5 | 1.3988 | 0.12079 | -0.0759 | 11.5804
18 | 1.3682 | 0.1348 | -0.0832 | 10.1499
18.5 | 1.3207 | 0.15413 | -0.0953 | 8.5687
19 | 1.2546 | 0.18195 | -0.1148 | 6.8953
19.5 | 1.1466 | 0.24893 | -0.1526 | 4.6061
20 | 1.1671 | 0.2528 | -0.1538 | 4.6167

## 19. Re 250k Mach 0.10 (1)
BIGFOIL.COM POLAR EXPORT
NACA63-713 a=0.8
NACA63-713 a=0.8 |  |  |  | Cl Max: | 1.572 | at alpha= | 10.5 | deg
JavaFoil+Calcfoil stall+Eppler ext transition |  |  |  | L/D Max: | 92.157 | at alpha= | 6 | deg
Re: | 250000 |  |  | Cd Min: | 0.00895 | at alpha= | -2 | deg
Mach: | 0.1 |  |  | Cl=0 at alpha= | -5.4375 | deg
|  |  |  | @ Cl=0.1, Cd= | 0.015744
|  |  |  | @ Cl=0.4, Cd= | 0.0093198
|  |  |  | @ Cl=0.6, Cd= | 0.0099582
alpha (deg) | Cl | Cd | Cm | Cl/Cd
-19.5 | -0.392 | 0.25307 | -0.038 | -1.55
-19 | -0.407 | 0.23429 | -0.039 | -1.738
-18.5 | -0.421 | 0.22075 | -0.037 | -1.909
-18 | -0.435 | 0.21408 | -0.037 | -2.033
-17.5 | -0.448 | 0.19562 | -0.038 | -2.292
-17 | -0.461 | 0.18733 | -0.04 | -2.46
-16.5 | -0.472 | 0.17567 | -0.04 | -2.686
-16 | -0.481 | 0.15852 | -0.041 | -3.037
-15.5 | -0.489 | 0.14946 | -0.041 | -3.273
-15 | -0.495 | 0.14185 | -0.044 | -3.489
-14.5 | -0.498 | 0.13258 | -0.045 | -3.757
-14 | -0.498 | 0.12459 | -0.044 | -4
-13.5 | -0.496 | 0.11744 | -0.046 | -4.221
-13 | -0.49 | 0.10556 | -0.048 | -4.641
-12.5 | -0.48 | 0.09834 | -0.048 | -4.884
-12 | -0.467 | 0.09436 | -0.049 | -4.949
-11.5 | -0.45 | 0.08772 | -0.05 | -5.131
-11 | -0.429 | 0.08114 | -0.05 | -5.29
-10.5 | -0.405 | 0.07584 | -0.051 | -5.335
-10 | -0.376 | 0.07109 | -0.051 | -5.294
-9.5 | -0.345 | 0.06592 | -0.051 | -5.229
-9 | -0.31 | 0.06123 | -0.052 | -5.062
-8.5 | -0.272 | 0.05815 | -0.052 | -4.682
-8 | -0.232 | 0.05479 | -0.053 | -4.237
-7.5 | -0.19 | 0.05128 | -0.054 | -3.704
-7 | -0.146 | 0.0481 | -0.054 | -3.033
-6.5 | -0.1 | 0.04538 | -0.056 | -2.207
-6 | -0.054 | 0.04305 | -0.057 | -1.243
-5.5 | -0.006 | 0.04091 | -0.057 | -0.148
-5 | 0.042 | 0.03872 | -0.061 | 1.085
-4.5 | 0.112 | 0.01099 | -0.127 | 10.218
-4 | 0.173 | 0.01094 | -0.127 | 15.788
-3.5 | 0.233 | 0.01088 | -0.128 | 21.455
-3 | 0.294 | 0.01084 | -0.128 | 27.14
-2.5 | 0.355 | 0.01036 | -0.128 | 34.282
-2 | 0.416 | 0.00895 | -0.128 | 46.448
-1.5 | 0.477 | 0.0097 | -0.129 | 49.221
-1 | 0.538 | 0.0098 | -0.129 | 54.884
-0.5 | 0.598 | 0.00995 | -0.13 | 60.134
0 | 0.652 | 0.01017 | -0.13 | 64.06
0.5 | 0.711 | 0.01041 | -0.13 | 68.282
1 | 0.77 | 0.01064 | -0.131 | 72.354
1.5 | 0.828 | 0.0109 | -0.131 | 75.986
2 | 0.887 | 0.01115 | -0.131 | 79.553
2.5 | 0.941 | 0.01142 | -0.132 | 82.376
3 | 0.999 | 0.01176 | -0.132 | 84.937
3.5 | 1.056 | 0.0121 | -0.132 | 87.264
4 | 1.112 | 0.01245 | -0.133 | 89.274
4.5 | 1.166 | 0.01287 | -0.133 | 90.649
5 | 1.22 | 0.0133 | -0.133 | 91.716
5.5 | 1.272 | 0.01381 | -0.134 | 92.072
6 | 1.321 | 0.01434 | -0.134 | 92.157
6.5 | 1.369 | 0.01493 | -0.134 | 91.642
7 | 1.408 | 0.02316 | -0.134 | 60.795
7.5 | 1.449 | 0.02417 | -0.134 | 59.929
8 | 1.484 | 0.02533 | -0.134 | 58.589
8.5 | 1.516 | 0.02665 | -0.134 | 56.865
9 | 1.542 | 0.02803 | -0.135 | 55.025
9.5 | 1.56 | 0.0294 | -0.135 | 53.069
10 | 1.57 | 0.03086 | -0.135 | 50.87
10.5 | 1.572 | 0.03256 | -0.135 | 48.271
11 | 1.31 | 0.07694 | -0.066 | 17.027
11.5 | 1.301 | 0.08302 | -0.066 | 15.676
12 | 1.286 | 0.08783 | -0.063 | 14.638
12.5 | 1.264 | 0.09583 | -0.058 | 13.191
13 | 1.238 | 0.10175 | -0.054 | 12.166
13.5 | 1.208 | 0.10746 | -0.053 | 11.241
14 | 1.174 | 0.11669 | -0.052 | 10.059
14.5 | 1.136 | 0.12595 | -0.051 | 9.022
15 | 1.096 | 0.13382 | -0.051 | 8.191
15.5 | 1.054 | 0.14487 | -0.049 | 7.273

## 20. Re 250k Mach 0.10 (2)
BIGFOIL.COM POLAR EXPORT
NACA63-713 a=0.8
NACA63-713 a=0.8 |  |  |  | Cl Max: | 1.4609 | at alpha= | 15.5 | deg
XFOIL ncrit=9 |  |  |  | L/D Max: | 97.1098 | at alpha= | 6.5 | deg
Re: | 250000 |  |  | Cd Min: | 0.25468 | at alpha= | 20 | deg
Mach: | 0.1 |  |  | Cl=0 at alpha= | -5.5171 | deg
|  |  |  | @ Cl=0.1, Cd= | 0.017381
|  |  |  | @ Cl=0.4, Cd= | 0.011959
|  |  |  | @ Cl=0.6, Cd= | 0.011857
alpha (deg) | Cl | Cd | Cm | Cl/Cd
-18 | -0.3955 | 0.19694 | -0.0327 | -2.0082
-17.5 | -0.3758 | 0.19063 | -0.0353 | -1.9714
-17 | -0.3588 | 0.18464 | -0.0384 | -1.9432
-16.5 | -0.3434 | 0.17843 | -0.0417 | -1.9246
-16 | -0.3358 | 0.17266 | -0.0468 | -1.9449
-15.5 | -0.3258 | 0.16554 | -0.0493 | -1.9681
-15 | -0.3108 | 0.16039 | -0.0487 | -1.9378
-14.5 | -0.3131 | 0.15696 | -0.0466 | -1.9948
-14 | -0.3217 | 0.15386 | -0.0435 | -2.0909
-13.5 | -0.3322 | 0.15021 | -0.0419 | -2.2116
-13 | -0.3447 | 0.14478 | -0.0467 | -2.3809
-12.5 | -0.3118 | 0.13543 | -0.0495 | -2.3023
-12 | -0.2832 | 0.12826 | -0.0548 | -2.208
-11.5 | -0.2728 | 0.11946 | -0.0668 | -2.2836
-11 | -0.2504 | 0.1092 | -0.0738 | -2.293
-10.5 | -0.218 | 0.10324 | -0.0768 | -2.1116
-10 | -0.1958 | 0.09411 | -0.088 | -2.0805
-9.5 | -0.19 | 0.08142 | -0.1025 | -2.3336
-9 | -0.1423 | 0.0773 | -0.1049 | -1.8409
-8 | -0.1553 | 0.05185 | -0.1375 | -2.9952
-7.5 | -0.1407 | 0.04684 | -0.139 | -3.0038
-7 | -0.1443 | 0.03245 | -0.1421 | -4.4468
-6.5 | -0.1015 | 0.02637 | -0.1426 | -3.8491
-6 | -0.0537 | 0.02369 | -0.1418 | -2.2668
-5.5 | 0.0019 | 0.02037 | -0.1419 | 0.093274
-5 | 0.0514 | 0.01865 | -0.1411 | 2.756
-4.5 | 0.1058 | 0.01723 | -0.1406 | 6.1405
-4 | 0.1603 | 0.01577 | -0.1403 | 10.1649
-3.5 | 0.2149 | 0.01473 | -0.1403 | 14.5893
-3 | 0.274 | 0.01245 | -0.142 | 22.008
-2.5 | 0.3277 | 0.01205 | -0.1415 | 27.195
-2 | 0.3835 | 0.01199 | -0.141 | 31.985
-1.5 | 0.4412 | 0.01188 | -0.1403 | 37.138
-1 | 0.4949 | 0.01195 | -0.1394 | 41.4142
-0.5 | 0.55 | 0.01191 | -0.1388 | 46.1797
0 | 0.6066 | 0.01185 | -0.1387 | 51.1899
0.5 | 0.664 | 0.01179 | -0.1388 | 56.3189
1 | 0.7209 | 0.01178 | -0.1388 | 61.1969
1.5 | 0.776 | 0.01186 | -0.1387 | 65.43
2 | 0.8307 | 0.01194 | -0.1385 | 69.5729
2.5 | 0.8849 | 0.01201 | -0.1382 | 73.6803
3 | 0.9392 | 0.01209 | -0.1379 | 77.684
3.5 | 0.9919 | 0.01213 | -0.1373 | 81.7725
4 | 1.0422 | 0.01211 | -0.1361 | 86.0611
4.5 | 1.1002 | 0.01219 | -0.1367 | 90.2543
5 | 1.1561 | 0.01252 | -0.137 | 92.3403
5.5 | 1.2088 | 0.01274 | -0.1364 | 94.8823
6 | 1.2577 | 0.01306 | -0.1352 | 96.3017
6.5 | 1.3003 | 0.01339 | -0.1327 | 97.1098
7 | 1.3407 | 0.01392 | -0.13 | 96.3147
7.5 | 1.3727 | 0.01466 | -0.1258 | 93.6357
8 | 1.3876 | 0.01583 | -0.1189 | 87.6563
8.5 | 1.3824 | 0.01813 | -0.1097 | 76.2493
9 | 1.3671 | 0.02179 | -0.1008 | 62.7398
9.5 | 1.3521 | 0.02628 | -0.0933 | 51.4498
10 | 1.3419 | 0.03109 | -0.0874 | 43.1618
10.5 | 1.3447 | 0.03531 | -0.0833 | 38.0827
11 | 1.3485 | 0.03977 | -0.0799 | 33.9075
11.5 | 1.3515 | 0.04465 | -0.077 | 30.2688
12 | 1.3617 | 0.04908 | -0.0747 | 27.7445
12.5 | 1.3718 | 0.05368 | -0.0728 | 25.5551
13 | 1.3868 | 0.05804 | -0.0707 | 23.8939
13.5 | 1.4027 | 0.06237 | -0.0695 | 22.49
14 | 1.4254 | 0.06652 | -0.0674 | 21.4281
14.5 | 1.4359 | 0.0718 | -0.0667 | 19.9986
15 | 1.4452 | 0.07738 | -0.0663 | 18.6767
15.5 | 1.4609 | 0.0835 | -0.0651 | 17.4958
16 | 1.446 | 0.09247 | -0.0663 | 15.6375
16.5 | 1.4257 | 0.10294 | -0.0689 | 13.8498
17 | 1.3999 | 0.11494 | -0.0733 | 12.1794
17.5 | 1.3689 | 0.12875 | -0.08 | 10.6322
18 | 1.3308 | 0.14526 | -0.0898 | 9.1615
18.5 | 1.2836 | 0.16614 | -0.1038 | 7.726
19 | 1.2324 | 0.19156 | -0.1216 | 6.4335
19.5 | 1.1496 | 0.25062 | -0.1542 | 4.587
20 | 1.1703 | 0.25468 | -0.1555 | 4.5952

## 21. Re 250k Mach 0.25 (1)
BIGFOIL.COM POLAR EXPORT
NACA63-713 a=0.8
NACA63-713 a=0.8 |  |  |  | Cl Max: | 1.56 | at alpha= | 9.5 | deg
JavaFoil+Calcfoil stall+Eppler ext transition |  |  |  | L/D Max: | 90.732 | at alpha= | 5.5 | deg
Re: | 250000 |  |  | Cd Min: | 0.00972 | at alpha= | -2 | deg
Mach: | 0.25 |  |  | Cl=0 at alpha= | -5.4388 | deg
|  |  |  | @ Cl=0.1, Cd= | 0.035118
|  |  |  | @ Cl=0.4, Cd= | 0.010308
|  |  |  | @ Cl=0.6, Cd= | 0.010081
alpha (deg) | Cl | Cd | Cm | Cl/Cd
-17 | -0.068 | 0.25129 | -0.044 | -0.269
-16.5 | -0.165 | 0.23246 | -0.044 | -0.71
-16 | -0.218 | 0.20771 | -0.043 | -1.049
-15.5 | -0.261 | 0.19857 | -0.041 | -1.313
-15 | -0.298 | 0.16653 | -0.042 | -1.789
-14.5 | -0.33 | 0.15878 | -0.041 | -2.079
-14 | -0.357 | 0.14809 | -0.042 | -2.413
-13.5 | -0.379 | 0.13208 | -0.04 | -2.871
-13 | -0.396 | 0.1198 | -0.043 | -3.304
-12.5 | -0.406 | 0.1163 | -0.045 | -3.493
-12 | -0.411 | 0.10485 | -0.046 | -3.915
-11.5 | -0.409 | 0.09509 | -0.048 | -4.296
-11 | -0.4 | 0.08751 | -0.05 | -4.573
-10.5 | -0.386 | 0.08094 | -0.051 | -4.763
-10 | -0.365 | 0.07548 | -0.051 | -4.835
-9.5 | -0.339 | 0.06954 | -0.052 | -4.877
-9 | -0.308 | 0.06385 | -0.053 | -4.83
-8.5 | -0.273 | 0.05952 | -0.053 | -4.591
-8 | -0.235 | 0.05613 | -0.054 | -4.179
-7.5 | -0.193 | 0.05242 | -0.054 | -3.679
-7 | -0.149 | 0.04907 | -0.055 | -3.029
-6.5 | -0.102 | 0.04611 | -0.056 | -2.219
-6 | -0.055 | 0.04365 | -0.057 | -1.254
-5.5 | -0.006 | 0.0413 | -0.06 | -0.15
-5 | 0.043 | 0.03923 | -0.061 | 1.097
-4.5 | 0.093 | 0.0373 | -0.064 | 2.489
-4 | 0.177 | 0.01111 | -0.131 | 15.954
-3.5 | 0.24 | 0.01106 | -0.131 | 21.679
-3 | 0.302 | 0.01055 | -0.131 | 28.643
-2.5 | 0.365 | 0.01107 | -0.131 | 32.953
-2 | 0.427 | 0.00972 | -0.132 | 43.946
-1.5 | 0.49 | 0.00982 | -0.132 | 49.932
-1 | 0.553 | 0.00996 | -0.133 | 55.451
-0.5 | 0.615 | 0.01012 | -0.133 | 60.733
0 | 0.669 | 0.01039 | -0.133 | 64.383
0.5 | 0.729 | 0.01063 | -0.134 | 68.583
1 | 0.79 | 0.01088 | -0.134 | 72.602
1.5 | 0.85 | 0.01114 | -0.134 | 76.299
2 | 0.91 | 0.01143 | -0.135 | 79.611
2.5 | 0.965 | 0.01174 | -0.135 | 82.253
3 | 1.024 | 0.0121 | -0.135 | 84.692
3.5 | 1.083 | 0.01249 | -0.136 | 86.715
4 | 1.14 | 0.01288 | -0.136 | 88.505
4.5 | 1.196 | 0.01332 | -0.136 | 89.761
5 | 1.25 | 0.01381 | -0.137 | 90.521
5.5 | 1.302 | 0.01435 | -0.137 | 90.732
6 | 1.352 | 0.01493 | -0.137 | 90.592
6.5 | 1.399 | 0.01565 | -0.138 | 89.438
7 | 1.438 | 0.02441 | -0.137 | 58.915
7.5 | 1.476 | 0.02552 | -0.138 | 57.818
8 | 1.508 | 0.02695 | -0.138 | 55.949
8.5 | 1.534 | 0.02836 | -0.138 | 54.067
9 | 1.553 | 0.02994 | -0.138 | 51.857
9.5 | 1.56 | 0.03153 | -0.138 | 49.468
10 | 1.297 | 0.07001 | -0.067 | 18.525
10.5 | 1.285 | 0.07556 | -0.067 | 17.003
11 | 1.26 | 0.08158 | -0.06 | 15.441
11.5 | 1.226 | 0.08976 | -0.054 | 13.657
12 | 1.183 | 0.09605 | -0.051 | 12.312
12.5 | 1.13 | 0.10489 | -0.052 | 10.777
13 | 1.069 | 0.11399 | -0.051 | 9.374
13.5 | 0.998 | 0.12241 | -0.046 | 8.153
14 | 0.92 | 0.13942 | -0.04 | 6.602
14.5 | 0.837 | 0.14976 | -0.038 | 5.588

## 22. Re 250k Mach 0.25 (2)
BIGFOIL.COM POLAR EXPORT
NACA63-713 a=0.8
NACA63-713 a=0.8 |  |  |  | Cl Max: | 1.4083 | at alpha= | 14 | deg
XFOIL ncrit=9 |  |  |  | L/D Max: | 94.744 | at alpha= | 6.5 | deg
Re: | 250000 |  |  | Cd Min: | 0.24713 | at alpha= | 19 | deg
Mach: | 0.25 |  |  | Cl=0 at alpha= | -5.4406 | deg
|  |  |  | @ Cl=0.1, Cd= | 0.017994
|  |  |  | @ Cl=0.4, Cd= | 0.012039
|  |  |  | @ Cl=0.6, Cd= | 0.012065
alpha (deg) | Cl | Cd | Cm | Cl/Cd
-20 | -0.4643 | 0.22549 | -0.0166 | -2.0591
-19.5 | -0.4453 | 0.21921 | -0.0208 | -2.0314
-19 | -0.4285 | 0.21318 | -0.0258 | -2.01
-18 | -0.3925 | 0.1994 | -0.0334 | -1.9684
-17.5 | -0.3732 | 0.19318 | -0.0366 | -1.9319
-17 | -0.3557 | 0.18698 | -0.04 | -1.9023
-16.5 | -0.3399 | 0.18064 | -0.0436 | -1.8816
-16 | -0.3345 | 0.17557 | -0.0489 | -1.9052
-15.5 | -0.3184 | 0.16803 | -0.0496 | -1.8949
-15 | -0.3112 | 0.16389 | -0.0483 | -1.8988
-14.5 | -0.3169 | 0.16092 | -0.0452 | -1.9693
-14 | -0.3235 | 0.15742 | -0.0427 | -2.055
-13.5 | -0.3366 | 0.15404 | -0.0422 | -2.1851
-13 | -0.3286 | 0.14591 | -0.0512 | -2.2521
-12.5 | -0.288 | 0.13704 | -0.0532 | -2.1016
-12 | -0.2631 | 0.1296 | -0.059 | -2.0301
-11.5 | -0.2546 | 0.12085 | -0.0729 | -2.1067
-11 | -0.2221 | 0.11193 | -0.0755 | -1.9843
-10.5 | -0.1929 | 0.105 | -0.0807 | -1.8371
-10 | -0.1767 | 0.09458 | -0.0979 | -1.8683
-9.5 | -0.1535 | 0.08608 | -0.1012 | -1.7832
-9 | -0.1156 | 0.07885 | -0.1102 | -1.4661
-8.5 | -0.118 | 0.06586 | -0.1265 | -1.7917
-8 | -0.0898 | 0.06254 | -0.125 | -1.4359
-7.5 | -0.1083 | 0.05212 | -0.1372 | -2.0779
-7 | -0.1394 | 0.0371 | -0.1442 | -3.7574
-6.5 | -0.1063 | 0.02987 | -0.1453 | -3.5588
-6 | -0.0578 | 0.02547 | -0.1455 | -2.2693
-5.5 | -0.0068 | 0.02282 | -0.1447 | -0.29798
-5 | 0.0504 | 0.01945 | -0.1449 | 2.5913
-4.5 | 0.1032 | 0.0179 | -0.1439 | 5.7654
-4 | 0.159 | 0.01639 | -0.1434 | 9.701
-3.5 | 0.2185 | 0.01518 | -0.1435 | 14.3939
-3 | 0.2759 | 0.01388 | -0.144 | 19.8775
-2.5 | 0.3344 | 0.0122 | -0.145 | 27.4098
-2 | 0.3937 | 0.01203 | -0.1446 | 32.7265
-1.5 | 0.4498 | 0.01211 | -0.1436 | 37.1429
-1 | 0.5065 | 0.01218 | -0.1426 | 41.5846
-0.5 | 0.5663 | 0.0121 | -0.1425 | 46.8017
0 | 0.6248 | 0.01204 | -0.1423 | 51.8937
0.5 | 0.6819 | 0.01208 | -0.1421 | 56.4487
1 | 0.739 | 0.01215 | -0.1419 | 60.823
1.5 | 0.7962 | 0.01224 | -0.1418 | 65.049
2 | 0.8535 | 0.01235 | -0.1417 | 69.1093
2.5 | 0.9112 | 0.01246 | -0.1416 | 73.13
3 | 0.9682 | 0.01252 | -0.1413 | 77.3323
3.5 | 1.0229 | 0.01262 | -0.1407 | 81.0539
4 | 1.0744 | 0.01266 | -0.1393 | 84.8657
4.5 | 1.1318 | 0.01268 | -0.139 | 89.2587
5 | 1.1902 | 0.01305 | -0.1393 | 91.2031
5.5 | 1.2416 | 0.01332 | -0.138 | 93.2132
6 | 1.2916 | 0.01367 | -0.1363 | 94.4843
6.5 | 1.3321 | 0.01406 | -0.1327 | 94.744
7 | 1.3683 | 0.0147 | -0.1286 | 93.0816
7.5 | 1.3893 | 0.01563 | -0.122 | 88.8868
8 | 1.3921 | 0.01741 | -0.1132 | 79.9598
8.5 | 1.3765 | 0.02077 | -0.1035 | 66.2735
9 | 1.3563 | 0.0254 | -0.0951 | 53.3976
10 | 1.3336 | 0.03579 | -0.0837 | 37.2618
10.5 | 1.3345 | 0.0408 | -0.0801 | 32.7083
11 | 1.3386 | 0.04589 | -0.0773 | 29.1698
11.5 | 1.3389 | 0.05163 | -0.0747 | 25.9326
12 | 1.3533 | 0.05618 | -0.0728 | 24.0886
12.5 | 1.3651 | 0.06115 | -0.0704 | 22.3238
13 | 1.3829 | 0.0658 | -0.0688 | 21.0167
13.5 | 1.3971 | 0.07099 | -0.0676 | 19.6802
14 | 1.4083 | 0.0772 | -0.0662 | 18.2422
14.5 | 1.4065 | 0.08498 | -0.0664 | 16.551
15 | 1.4008 | 0.09347 | -0.0676 | 14.9866
15.5 | 1.3897 | 0.10312 | -0.07 | 13.4765
16 | 1.3692 | 0.11473 | -0.0739 | 11.9341
17 | 1.3065 | 0.14428 | -0.0899 | 9.0553
17.5 | 1.2746 | 0.16147 | -0.1017 | 7.8937
18 | 0.9119 | 0.21309 | -0.1244 | 4.2794
18.5 | 1.1556 | 0.23759 | -0.1474 | 4.8638
19 | 1.168 | 0.24713 | -0.1514 | 4.7263

## 23. Re 250k Mach 0.50 (1)
BIGFOIL.COM POLAR EXPORT
NACA63-713 a=0.8
NACA63-713 a=0.8 |  |  |  | Cl Max: | 1.533 | at alpha= | 7 | deg
JavaFoil+Calcfoil stall+Eppler ext transition |  |  |  | L/D Max: | 84.894 | at alpha= | 4.5 | deg
Re: | 250000 |  |  | Cd Min: | 0.01057 | at alpha= | -1.5 | deg
Mach: | 0.5 |  |  | Cl=0 at alpha= | -5.4352 | deg
|  |  |  | @ Cl=0.1, Cd= | 0.039057
|  |  |  | @ Cl=0.4, Cd= | 0.011649
|  |  |  | @ Cl=0.6, Cd= | 0.010704
alpha (deg) | Cl | Cd | Cm | Cl/Cd
-20 | -0.817 | 0.26369 | -0.069 | -3.099
-19.5 | -0.788 | 0.25381 | -0.068 | -3.106
-19 | -0.761 | 0.2522 | -0.068 | -3.016
-18.5 | -0.733 | 0.23276 | -0.068 | -3.149
-18 | -0.705 | 0.22788 | -0.069 | -3.094
-17.5 | -0.677 | 0.22315 | -0.069 | -3.035
-17 | -0.648 | 0.22016 | -0.066 | -2.943
-16.5 | -0.62 | 0.21593 | -0.065 | -2.87
-16 | -0.592 | 0.20705 | -0.065 | -2.858
-15.5 | -0.564 | 0.20288 | -0.066 | -2.779
-15 | -0.536 | 0.20016 | -0.066 | -2.678
-14.5 | -0.508 | 0.19474 | -0.066 | -2.609
-14 | -0.479 | 0.18297 | -0.062 | -2.619
-13.5 | -0.451 | 0.17746 | -0.061 | -2.541
-13 | -0.423 | 0.17213 | -0.061 | -2.457
-12.5 | -0.395 | 0.16808 | -0.061 | -2.35
-12 | -0.367 | 0.15933 | -0.061 | -2.303
-11.5 | -0.339 | 0.15606 | -0.061 | -2.172
-11 | -0.311 | 0.14666 | -0.061 | -2.12
-10.5 | -0.283 | 0.14183 | -0.056 | -1.992
-10 | -0.255 | 0.13936 | -0.056 | -1.827
-9.5 | -0.227 | 0.13937 | -0.057 | -1.626
-9 | -0.199 | 0.13627 | -0.057 | -1.458
-8.5 | -0.171 | 0.11189 | -0.051 | -1.524
-8 | -0.143 | 0.10897 | -0.051 | -1.309
-7.5 | -0.173 | 0.06703 | -0.054 | -2.584
-7 | -0.151 | 0.0561 | -0.059 | -2.692
-6.5 | -0.108 | 0.05081 | -0.059 | -2.126
-6 | -0.059 | 0.04706 | -0.06 | -1.255
-5.5 | -0.007 | 0.04307 | -0.062 | -0.158
-5 | 0.047 | 0.04113 | -0.063 | 1.153
-4.5 | 0.103 | 0.03894 | -0.067 | 2.638
-4 | 0.159 | 0.03682 | -0.071 | 4.315
-3.5 | 0.267 | 0.01177 | -0.145 | 22.678
-3 | 0.337 | 0.01173 | -0.145 | 28.738
-2.5 | 0.407 | 0.01164 | -0.146 | 34.983
-2 | 0.477 | 0.01172 | -0.146 | 40.726
-1.5 | 0.548 | 0.01057 | -0.147 | 51.895
-1 | 0.618 | 0.01075 | -0.147 | 57.448
-0.5 | 0.687 | 0.01095 | -0.148 | 62.739
0 | 0.744 | 0.01139 | -0.148 | 65.318
0.5 | 0.811 | 0.01172 | -0.149 | 69.233
1 | 0.878 | 0.01206 | -0.149 | 72.833
1.5 | 0.945 | 0.01243 | -0.149 | 76.039
2 | 1.012 | 0.01286 | -0.15 | 78.713
2.5 | 1.072 | 0.01332 | -0.15 | 80.489
3 | 1.137 | 0.01377 | -0.151 | 82.595
3.5 | 1.201 | 0.01433 | -0.151 | 83.853
4 | 1.264 | 0.01493 | -0.151 | 84.691
4.5 | 1.324 | 0.01559 | -0.152 | 84.894
5 | 1.38 | 0.01636 | -0.152 | 84.347
5.5 | 1.432 | 0.01722 | -0.152 | 83.171
6 | 1.472 | 0.02711 | -0.152 | 54.305
6.5 | 1.508 | 0.02906 | -0.152 | 51.908
7 | 1.533 | 0.03118 | -0.152 | 49.158
7.5 | 1.528 | 0.03391 | -0.152 | 45.044
8 | 1.228 | 0.06148 | -0.064 | 19.967
8.5 | 1.036 | 0.07433 | -0.051 | 13.933
9 | 0.781 | 0.11058 | -0.055 | 7.059
9.5 | 0.807 | 0.11807 | -0.055 | 6.831
10 | 0.833 | 0.13771 | -0.063 | 6.051
10.5 | 0.859 | 0.13323 | -0.063 | 6.449
11 | 0.885 | 0.14763 | -0.064 | 5.995
11.5 | 0.912 | 0.15751 | -0.071 | 5.79
12 | 0.938 | 0.16149 | -0.071 | 5.806

## 24. Re 250k Mach 0.50 (2)
BIGFOIL.COM POLAR EXPORT
NACA63-713 a=0.8
NACA63-713 a=0.8 |  |  |  | Cl Max: | 1.4288 | at alpha= | 7.5 | deg
XFOIL ncrit=9 |  |  |  | L/D Max: | 80.9689 | at alpha= | 5.5 | deg
Re: | 250000 |  |  | Cd Min: | 0.19011 | at alpha= | -19.5 | deg
Mach: | 0.5 |  |  | Cl=0 at alpha= | -5.3237 | deg
|  |  |  | @ Cl=0.1, Cd= | 0.021549
|  |  |  | @ Cl=0.4, Cd= | 0.013582
|  |  |  | @ Cl=0.6, Cd= | 0.013461
alpha (deg) | Cl | Cd | Cm | Cl/Cd
-19.5 | -0.2712 | 0.19011 | -0.043 | -1.4265
-19 | -0.2637 | 0.18653 | -0.0434 | -1.4137
-18.5 | -0.2634 | 0.18436 | -0.0421 | -1.4287
-18 | -0.2642 | 0.18212 | -0.0407 | -1.4507
-17.5 | -0.264 | 0.17943 | -0.0401 | -1.4713
-17 | -0.2505 | 0.17487 | -0.0474 | -1.4325
-16.5 | -0.2242 | 0.16705 | -0.0528 | -1.3421
-16 | -0.2003 | 0.16099 | -0.0574 | -1.2442
-15.5 | -0.1795 | 0.15539 | -0.0632 | -1.1552
-15 | -0.1707 | 0.15207 | -0.0706 | -1.1225
-14.5 | -0.1556 | 0.14649 | -0.0754 | -1.0622
-14 | -0.1257 | 0.13955 | -0.0787 | -0.90075
-13.5 | -0.1025 | 0.13346 | -0.0845 | -0.76802
-13 | -0.0965 | 0.12859 | -0.0932 | -0.75045
-12.5 | -0.0669 | 0.11997 | -0.0964 | -0.55764
-12 | -0.0414 | 0.11326 | -0.1008 | -0.36553
-11.5 | -0.0264 | 0.10625 | -0.1078 | -0.24847
-11 | -0.0285 | 0.09998 | -0.1149 | -0.28506
-10.5 | 0.0139 | 0.0916 | -0.1153 | 0.15175
-10 | -0.0699 | 0.10045 | -0.1111 | -0.69587
-9.5 | -0.0462 | 0.09338 | -0.1191 | -0.49475
-9 | -0.0266 | 0.08447 | -0.1285 | -0.3149
-8.5 | 0.0006 | 0.07895 | -0.1296 | 0.0075997
-8 | -0.0144 | 0.07189 | -0.1403 | -0.20031
-7.5 | 0.0127 | 0.06669 | -0.1353 | 0.19043
-7 | 0.0141 | 0.06116 | -0.1363 | 0.23054
-6.5 | -0.0264 | 0.04783 | -0.1461 | -0.55195
-6 | -0.0425 | 0.03728 | -0.1551 | -1.14
-5.5 | -0.0158 | 0.03116 | -0.1573 | -0.50706
-5 | 0.029 | 0.02574 | -0.1579 | 1.1267
-4.5 | 0.0856 | 0.02213 | -0.1578 | 3.8681
-4 | 0.153 | 0.01941 | -0.1575 | 7.8825
-3.5 | 0.2207 | 0.01734 | -0.1571 | 12.7278
-3 | 0.2853 | 0.01604 | -0.1566 | 17.7868
-2.5 | 0.3549 | 0.01474 | -0.1574 | 24.0773
-2 | 0.4297 | 0.01282 | -0.1599 | 33.5179
-1.5 | 0.4942 | 0.01298 | -0.1588 | 38.074
-1 | 0.5568 | 0.01329 | -0.1572 | 41.8962
-0.5 | 0.62 | 0.01354 | -0.1559 | 45.7903
0 | 0.6856 | 0.01367 | -0.1556 | 50.1536
0.5 | 0.7527 | 0.01379 | -0.1556 | 54.583
1 | 0.8217 | 0.01388 | -0.1558 | 59.2003
1.5 | 0.8839 | 0.01414 | -0.155 | 62.5106
2 | 0.9451 | 0.01446 | -0.154 | 65.3596
2.5 | 1.006 | 0.01481 | -0.1528 | 67.9271
3 | 1.0671 | 0.01518 | -0.1516 | 70.2964
3.5 | 1.1275 | 0.01551 | -0.1501 | 72.695
4.5 | 1.2404 | 0.01602 | -0.1447 | 77.4282
5 | 1.3026 | 0.01625 | -0.1427 | 80.16
5.5 | 1.3538 | 0.01672 | -0.1388 | 80.9689
6 | 1.3961 | 0.01725 | -0.1331 | 80.9333
6.5 | 1.4131 | 0.01817 | -0.1238 | 77.7711
7 | 1.4282 | 0.01986 | -0.1153 | 71.9134
7.5 | 1.4288 | 0.02273 | -0.1063 | 62.8597
8 | 1.4033 | 0.02787 | -0.0969 | 50.3516
8.5 | 1.3692 | 0.03496 | -0.0898 | 39.1648
9 | 1.3419 | 0.04285 | -0.0853 | 31.3162
9.5 | 1.3265 | 0.05059 | -0.0823 | 26.2206
10 | 1.3194 | 0.05813 | -0.0801 | 22.6974
10.5 | 1.3195 | 0.06534 | -0.0783 | 20.1944
11 | 1.3245 | 0.07224 | -0.0764 | 18.3347
11.5 | 1.333 | 0.07924 | -0.0749 | 16.8223
12 | 1.3354 | 0.08749 | -0.0742 | 15.2635
12.5 | 1.3252 | 0.09807 | -0.0761 | 13.5128

## 25. Re 500k Mach 0.00 (1)
BIGFOIL.COM POLAR EXPORT
NACA63-713 a=0.8
NACA63-713 a=0.8 |  |  |  | Cl Max: | 1.58 | at alpha= | 10.5 | deg
JavaFoil+Calcfoil stall+Eppler ext transition |  |  |  | L/D Max: | 116.625 | at alpha= | 6 | deg
Re: | 500000 |  |  | Cd Min: | 0.00754 | at alpha= | -2 | deg
Mach: | 0 |  |  | Cl=0 at alpha= | -5.4333 | deg
|  |  |  | @ Cl=0.1, Cd= | 0.009234
|  |  |  | @ Cl=0.4, Cd= | 0.0078636
|  |  |  | @ Cl=0.6, Cd= | 0.0080075
alpha (deg) | Cl | Cd | Cm | Cl/Cd
-20 | -0.426 | 0.2252 | -0.042 | -1.893
-19.5 | -0.439 | 0.22095 | -0.043 | -1.988
-19 | -0.451 | 0.2076 | -0.043 | -2.175
-18.5 | -0.463 | 0.19167 | -0.042 | -2.417
-18 | -0.475 | 0.18251 | -0.043 | -2.6
-17.5 | -0.485 | 0.17517 | -0.044 | -2.769
-17 | -0.495 | 0.16508 | -0.044 | -2.996
-16.5 | -0.503 | 0.14824 | -0.046 | -3.392
-16 | -0.509 | 0.14044 | -0.047 | -3.628
-15.5 | -0.514 | 0.13486 | -0.048 | -3.813
-15 | -0.517 | 0.12497 | -0.048 | -4.136
-14.5 | -0.517 | 0.11886 | -0.049 | -4.351
-14 | -0.515 | 0.11162 | -0.05 | -4.612
-13.5 | -0.509 | 0.10419 | -0.051 | -4.89
-13 | -0.501 | 0.09591 | -0.052 | -5.224
-12.5 | -0.489 | 0.08961 | -0.052 | -5.46
-12 | -0.474 | 0.08522 | -0.053 | -5.563
-11.5 | -0.455 | 0.07999 | -0.054 | -5.693
-11 | -0.433 | 0.07465 | -0.055 | -5.801
-10.5 | -0.407 | 0.0687 | -0.054 | -5.924
-10 | -0.378 | 0.06562 | -0.055 | -5.759
-9.5 | -0.346 | 0.06156 | -0.055 | -5.613
-9 | -0.31 | 0.05767 | -0.055 | -5.378
-8.5 | -0.272 | 0.05406 | -0.054 | -5.033
-8 | -0.232 | 0.05093 | -0.055 | -4.553
-7.5 | -0.19 | 0.04802 | -0.057 | -3.948
-7 | -0.146 | 0.04516 | -0.059 | -3.226
-6.5 | -0.1 | 0.04255 | -0.061 | -2.351
-6 | -0.053 | 0.03996 | -0.064 | -1.339
-5.5 | -0.008 | 0.00944 | -0.125 | -0.795
-5 | 0.052 | 0.00933 | -0.126 | 5.565
-4.5 | 0.112 | 0.00921 | -0.126 | 12.134
-4 | 0.172 | 0.00911 | -0.127 | 18.87
-3.5 | 0.232 | 0.00901 | -0.127 | 25.781
-3 | 0.293 | 0.00893 | -0.128 | 32.761
-2.5 | 0.353 | 0.00895 | -0.128 | 39.468
-2 | 0.414 | 0.00754 | -0.129 | 54.87
-1.5 | 0.475 | 0.00767 | -0.129 | 61.899
-1 | 0.535 | 0.00779 | -0.13 | 68.671
-0.5 | 0.595 | 0.00799 | -0.13 | 74.508
0 | 0.655 | 0.0082 | -0.131 | 79.903
0.5 | 0.715 | 0.0084 | -0.131 | 85.197
1 | 0.772 | 0.00782 | -0.131 | 98.666
1.5 | 0.83 | 0.00866 | -0.131 | 95.9
2 | 0.888 | 0.00887 | -0.132 | 100.11
2.5 | 0.942 | 0.00909 | -0.132 | 103.713
3 | 1 | 0.00932 | -0.132 | 107.251
3.5 | 1.057 | 0.00961 | -0.133 | 109.945
4 | 1.113 | 0.00988 | -0.133 | 112.637
4.5 | 1.168 | 0.01021 | -0.133 | 114.337
5 | 1.221 | 0.01055 | -0.133 | 115.772
5.5 | 1.273 | 0.01093 | -0.134 | 116.428
6 | 1.322 | 0.01134 | -0.134 | 116.625
6.5 | 1.37 | 0.01183 | -0.134 | 115.866
7 | 1.406 | 0.02004 | -0.134 | 70.19
7.5 | 1.447 | 0.02086 | -0.134 | 69.387
8 | 1.483 | 0.02191 | -0.134 | 67.719
8.5 | 1.516 | 0.02297 | -0.134 | 65.985
9 | 1.544 | 0.02413 | -0.134 | 63.96
9.5 | 1.563 | 0.02548 | -0.135 | 61.355
10 | 1.575 | 0.02672 | -0.135 | 58.939
10.5 | 1.58 | 0.0282 | -0.135 | 56.024
11 | 1.578 | 0.02986 | -0.135 | 52.848
11.5 | 1.569 | 0.03157 | -0.135 | 49.697
12 | 1.553 | 0.03301 | -0.135 | 47.061
12.5 | 1.526 | 0.03553 | -0.135 | 42.965
13 | 1.494 | 0.03785 | -0.134 | 39.477
13.5 | 1.437 | 0.04417 | -0.131 | 32.521
14 | 1.207 | 0.10805 | -0.065 | 11.167
14.5 | 1.176 | 0.11272 | -0.069 | 10.433
15 | 1.137 | 0.12086 | -0.062 | 9.411
15.5 | 1.1 | 0.12854 | -0.063 | 8.56

## 26. Re 500k Mach 0.00 (2)
BIGFOIL.COM POLAR EXPORT
NACA63-713 a=0.8
NACA63-713 a=0.8 |  |  |  | Cl Max: | 1.4903 | at alpha= | 17 | deg
XFOIL ncrit=9 |  |  |  | L/D Max: | 125.773 | at alpha= | 6 | deg
Re: | 500000 |  |  | Cd Min: | 0.22056 | at alpha= | -20 | deg
Mach: | 0 |  |  | Cl=0 at alpha= | -5.4873 | deg
|  |  |  | @ Cl=0.1, Cd= | 0.011514
|  |  |  | @ Cl=0.4, Cd= | 0.00763
|  |  |  | @ Cl=0.6, Cd= | 0.0078831
alpha (deg) | Cl | Cd | Cm | Cl/Cd
-20 | -0.4608 | 0.22056 | -0.0159 | -2.0892
-19.5 | -0.443 | 0.2146 | -0.0198 | -2.0643
-19 | -0.4255 | 0.20829 | -0.0237 | -2.0428
-18.5 | -0.4123 | 0.20106 | -0.0291 | -2.0506
-18 | -0.395 | 0.19399 | -0.0322 | -2.0362
-17.5 | -0.3763 | 0.18821 | -0.0352 | -1.9994
-17 | -0.3594 | 0.18233 | -0.0385 | -1.9712
-16.5 | -0.3437 | 0.1761 | -0.0418 | -1.9517
-16 | -0.3318 | 0.16903 | -0.0457 | -1.963
-15.5 | -0.3321 | 0.1621 | -0.0498 | -2.0487
-15 | -0.3218 | 0.15704 | -0.0481 | -2.0492
-14.5 | -0.2968 | 0.1502 | -0.0532 | -1.976
-14 | -0.2741 | 0.14288 | -0.0588 | -1.9184
-13.5 | -0.2617 | 0.13289 | -0.0685 | -1.9693
-13 | -0.2417 | 0.1235 | -0.0743 | -1.9571
-12.5 | -0.213 | 0.11737 | -0.0787 | -1.8148
-12 | -0.1887 | 0.11009 | -0.0849 | -1.7141
-11.5 | -0.1778 | 0.09798 | -0.0974 | -1.8147
-11 | -0.1629 | 0.0907 | -0.1008 | -1.796
-10.5 | -0.1396 | 0.08561 | -0.1043 | -1.6307
-10 | -0.1446 | 0.07615 | -0.1106 | -1.8989
-9.5 | -0.2151 | 0.05344 | -0.1232 | -4.0251
-9 | -0.2506 | 0.04538 | -0.129 | -5.5223
-8.5 | -0.299 | 0.02665 | -0.135 | -11.2195
-8 | -0.2571 | 0.02339 | -0.1352 | -10.9919
-7.5 | -0.2125 | 0.01981 | -0.1356 | -10.7269
-7 | -0.1608 | 0.01841 | -0.1357 | -8.7344
-6.5 | -0.1075 | 0.01703 | -0.1356 | -6.3124
-6 | -0.0559 | 0.01467 | -0.1357 | -3.8105
-5.5 | -0.0014 | 0.01351 | -0.1357 | -0.10363
-5 | 0.0538 | 0.0126 | -0.1359 | 4.2698
-4.5 | 0.1091 | 0.0113 | -0.1361 | 9.6549
-4 | 0.1658 | 0.01059 | -0.1366 | 15.6563
-3.5 | 0.2231 | 0.0099 | -0.1372 | 22.5354
-3 | 0.2807 | 0.00907 | -0.1379 | 30.9482
-2.5 | 0.3376 | 0.00779 | -0.1393 | 43.3376
-2 | 0.3945 | 0.00763 | -0.1396 | 51.7038
-1.5 | 0.4515 | 0.00763 | -0.1398 | 59.1743
-1 | 0.508 | 0.00771 | -0.1399 | 65.8885
-0.5 | 0.5643 | 0.00782 | -0.1399 | 72.1611
0 | 0.6209 | 0.00792 | -0.1401 | 78.3965
0.5 | 0.6772 | 0.00803 | -0.1402 | 84.3337
1 | 0.7334 | 0.00816 | -0.1404 | 89.8775
1.5 | 0.7892 | 0.0083 | -0.1405 | 95.0843
2 | 0.8446 | 0.00843 | -0.1405 | 100.1898
2.5 | 0.8996 | 0.0086 | -0.1405 | 104.6047
3 | 0.9542 | 0.00878 | -0.1404 | 108.6788
3.5 | 1.0081 | 0.00897 | -0.1402 | 112.3857
4 | 1.0612 | 0.00916 | -0.1399 | 115.8515
4.5 | 1.1129 | 0.00936 | -0.1393 | 118.8996
5 | 1.1624 | 0.00956 | -0.1383 | 121.59
5.5 | 1.2091 | 0.00973 | -0.1367 | 124.2652
6 | 1.2527 | 0.00996 | -0.1346 | 125.7731
6.5 | 1.2973 | 0.01052 | -0.1329 | 123.3175
7 | 1.3339 | 0.01136 | -0.1299 | 117.4208
7.5 | 1.3512 | 0.01274 | -0.1236 | 106.0597
8 | 1.3526 | 0.01505 | -0.1153 | 89.8738
8.5 | 1.3557 | 0.01774 | -0.1083 | 76.4205
9.5 | 1.3691 | 0.02354 | -0.097 | 58.1606
10 | 1.3833 | 0.02629 | -0.0928 | 52.617
10.5 | 1.3952 | 0.02937 | -0.0888 | 47.5043
11 | 1.4144 | 0.03206 | -0.086 | 44.1173
11.5 | 1.419 | 0.0362 | -0.0824 | 39.1989
12 | 1.4364 | 0.03944 | -0.0803 | 36.4199
12.5 | 1.4464 | 0.04361 | -0.0781 | 33.1667
13 | 1.4503 | 0.04866 | -0.0761 | 29.8048
13.5 | 1.4633 | 0.05297 | -0.0748 | 27.6251
14 | 1.4714 | 0.05799 | -0.0739 | 25.3733
14.5 | 1.4699 | 0.0644 | -0.0729 | 22.8245
15 | 1.4808 | 0.06957 | -0.0728 | 21.285
15.5 | 1.4883 | 0.07538 | -0.0731 | 19.744
16 | 1.4885 | 0.08223 | -0.0736 | 18.1017
16.5 | 1.4892 | 0.08929 | -0.0744 | 16.6782
17 | 1.4903 | 0.09658 | -0.0759 | 15.4307
17.5 | 1.4891 | 0.10439 | -0.0779 | 14.2648
18 | 1.4866 | 0.11258 | -0.0807 | 13.2048
18.5 | 1.482 | 0.12112 | -0.0838 | 12.2358
19 | 1.4679 | 0.13139 | -0.0878 | 11.1721
19.5 | 1.4552 | 0.1424 | -0.0937 | 10.2191
20 | 1.4387 | 0.15447 | -0.1007 | 9.3138

## 27. Re 500k Mach 0.10 (1)
BIGFOIL.COM POLAR EXPORT
NACA63-713 a=0.8
NACA63-713 a=0.8 |  |  |  | Cl Max: | 1.577 | at alpha= | 10.5 | deg
JavaFoil+Calcfoil stall+Eppler ext transition |  |  |  | L/D Max: | 116.237 | at alpha= | 6 | deg
Re: | 500000 |  |  | Cd Min: | 0.0076 | at alpha= | -2 | deg
Mach: | 0.1 |  |  | Cl=0 at alpha= | -5.4333 | deg
|  |  |  | @ Cl=0.1, Cd= | 0.00927
|  |  |  | @ Cl=0.4, Cd= | 0.0079593
|  |  |  | @ Cl=0.6, Cd= | 0.0080362
alpha (deg) | Cl | Cd | Cm | Cl/Cd
-19.5 | -0.393 | 0.22955 | -0.043 | -1.711
-19 | -0.407 | 0.20469 | -0.043 | -1.991
-18.5 | -0.422 | 0.2049 | -0.043 | -2.059
-18 | -0.436 | 0.18562 | -0.043 | -2.347
-17.5 | -0.449 | 0.17716 | -0.043 | -2.534
-17 | -0.461 | 0.16648 | -0.045 | -2.771
-16.5 | -0.472 | 0.15455 | -0.045 | -3.056
-16 | -0.482 | 0.14456 | -0.046 | -3.335
-15.5 | -0.49 | 0.13503 | -0.047 | -3.627
-15 | -0.496 | 0.12677 | -0.048 | -3.909
-14.5 | -0.499 | 0.12047 | -0.049 | -4.14
-14 | -0.499 | 0.11462 | -0.049 | -4.354
-13.5 | -0.496 | 0.10554 | -0.05 | -4.703
-13 | -0.49 | 0.0968 | -0.051 | -5.066
-12.5 | -0.481 | 0.09063 | -0.052 | -5.306
-12 | -0.468 | 0.08626 | -0.053 | -5.421
-11.5 | -0.451 | 0.0811 | -0.054 | -5.558
-11 | -0.43 | 0.07534 | -0.055 | -5.705
-10.5 | -0.405 | 0.06979 | -0.055 | -5.806
-10 | -0.377 | 0.06596 | -0.056 | -5.716
-9.5 | -0.345 | 0.06201 | -0.055 | -5.566
-9 | -0.31 | 0.05799 | -0.055 | -5.35
-8.5 | -0.272 | 0.05459 | -0.054 | -4.992
-8 | -0.232 | 0.05146 | -0.055 | -4.515
-7.5 | -0.19 | 0.04813 | -0.056 | -3.95
-7 | -0.146 | 0.04523 | -0.059 | -3.231
-6.5 | -0.1 | 0.04248 | -0.062 | -2.365
-6 | -0.067 | 0.00952 | -0.125 | -6.992
-5.5 | -0.008 | 0.00944 | -0.126 | -0.799
-5 | 0.052 | 0.00939 | -0.126 | 5.553
-4.5 | 0.112 | 0.00924 | -0.127 | 12.16
-4 | 0.173 | 0.00913 | -0.127 | 18.925
-3.5 | 0.233 | 0.00902 | -0.128 | 25.861
-3 | 0.294 | 0.00895 | -0.128 | 32.876
-2.5 | 0.355 | 0.00897 | -0.129 | 39.584
-2 | 0.416 | 0.0076 | -0.129 | 54.702
-1.5 | 0.477 | 0.00769 | -0.13 | 62.049
-1 | 0.538 | 0.00785 | -0.13 | 68.539
-0.5 | 0.598 | 0.00803 | -0.131 | 74.511
0 | 0.659 | 0.00822 | -0.131 | 80.083
0.5 | 0.719 | 0.00848 | -0.132 | 84.814
1 | 0.775 | 0.00851 | -0.132 | 91.15
1.5 | 0.834 | 0.00869 | -0.132 | 95.936
2 | 0.893 | 0.00891 | -0.132 | 100.159
2.5 | 0.947 | 0.00913 | -0.133 | 103.73
3 | 1.005 | 0.00937 | -0.133 | 107.241
3.5 | 1.062 | 0.00966 | -0.133 | 109.901
4 | 1.118 | 0.00995 | -0.134 | 112.446
4.5 | 1.173 | 0.01027 | -0.134 | 114.219
5 | 1.227 | 0.01061 | -0.134 | 115.603
5.5 | 1.278 | 0.01101 | -0.134 | 116.09
6 | 1.328 | 0.01143 | -0.135 | 116.237
6.5 | 1.376 | 0.01192 | -0.135 | 115.412
7 | 1.412 | 0.02021 | -0.134 | 69.862
7.5 | 1.452 | 0.02109 | -0.134 | 68.852
8 | 1.488 | 0.02213 | -0.135 | 67.256
8.5 | 1.52 | 0.02329 | -0.135 | 65.26
9 | 1.546 | 0.02445 | -0.135 | 63.253
9.5 | 1.565 | 0.02574 | -0.135 | 60.773
10 | 1.574 | 0.0271 | -0.135 | 58.092
10.5 | 1.577 | 0.02856 | -0.136 | 55.197
11 | 1.571 | 0.03033 | -0.136 | 51.816
11.5 | 1.558 | 0.03218 | -0.136 | 48.428
12 | 1.538 | 0.03369 | -0.136 | 45.664
12.5 | 1.504 | 0.03675 | -0.135 | 40.933
13 | 1.458 | 0.04017 | -0.133 | 36.286
13.5 | 1.219 | 0.09933 | -0.076 | 12.269
14 | 1.178 | 0.10959 | -0.066 | 10.751
14.5 | 1.14 | 0.11669 | -0.064 | 9.766
15 | 1.099 | 0.12348 | -0.063 | 8.901
15.5 | 1.056 | 0.12982 | -0.06 | 8.132

## 28. Re 500k Mach 0.10 (2)
BIGFOIL.COM POLAR EXPORT
NACA63-713 a=0.8
NACA63-713 a=0.8 |  |  |  | Cl Max: | 1.4821 | at alpha= | 15.5 | deg
XFOIL ncrit=9 |  |  |  | L/D Max: | 125.543 | at alpha= | 6 | deg
Re: | 500000 |  |  | Cd Min: | 0.22115 | at alpha= | -20 | deg
Mach: | 0.1 |  |  | Cl=0 at alpha= | -5.4829 | deg
|  |  |  | @ Cl=0.1, Cd= | 0.011594
|  |  |  | @ Cl=0.4, Cd= | 0.00766
|  |  |  | @ Cl=0.6, Cd= | 0.0079031
alpha (deg) | Cl | Cd | Cm | Cl/Cd
-20 | -0.4613 | 0.22115 | -0.016 | -2.0859
-19.5 | -0.4432 | 0.21515 | -0.0199 | -2.06
-19 | -0.4256 | 0.20879 | -0.0239 | -2.0384
-18.5 | -0.4122 | 0.20158 | -0.0293 | -2.0448
-18 | -0.3944 | 0.19451 | -0.0324 | -2.0277
-17.5 | -0.3757 | 0.1887 | -0.0354 | -1.991
-17 | -0.3586 | 0.18278 | -0.0387 | -1.9619
-16.5 | -0.3428 | 0.17652 | -0.0421 | -1.942
-16 | -0.3311 | 0.16944 | -0.046 | -1.9541
-15.5 | -0.3316 | 0.16277 | -0.0498 | -2.0372
-15 | -0.3187 | 0.15736 | -0.0488 | -2.0253
-14.5 | -0.2939 | 0.1505 | -0.0539 | -1.9528
-14 | -0.2708 | 0.1431 | -0.0596 | -1.8924
-13.5 | -0.2582 | 0.13313 | -0.0695 | -1.9395
-13 | -0.2368 | 0.12395 | -0.075 | -1.9104
-12.5 | -0.2088 | 0.11774 | -0.0794 | -1.7734
-12 | -0.1845 | 0.11037 | -0.0858 | -1.6716
-11.5 | -0.1741 | 0.09853 | -0.0978 | -1.767
-11 | -0.1577 | 0.09143 | -0.1012 | -1.7248
-10.5 | -0.1355 | 0.08627 | -0.1046 | -1.5707
-10 | -0.1412 | 0.07663 | -0.1111 | -1.8426
-9.5 | -0.2767 | 0.04421 | -0.129 | -6.2588
-9 | -0.2963 | 0.03762 | -0.133 | -7.8761
-8.5 | -0.296 | 0.0281 | -0.1355 | -10.5338
-8 | -0.2579 | 0.02398 | -0.136 | -10.7548
-7.5 | -0.214 | 0.02021 | -0.1363 | -10.5888
-7 | -0.1622 | 0.01872 | -0.1365 | -8.6645
-6.5 | -0.1088 | 0.0172 | -0.1364 | -6.3256
-6 | -0.0567 | 0.01483 | -0.1365 | -3.8233
-5.5 | -0.0019 | 0.01363 | -0.1365 | -0.1394
-5 | 0.0537 | 0.01266 | -0.1366 | 4.2417
-4.5 | 0.1093 | 0.01138 | -0.1369 | 9.6046
-4 | 0.1664 | 0.01063 | -0.1373 | 15.6538
-3.5 | 0.224 | 0.00993 | -0.1379 | 22.5579
-3 | 0.282 | 0.00916 | -0.1386 | 30.786
-2.5 | 0.3392 | 0.00782 | -0.14 | 43.376
-2 | 0.3966 | 0.00766 | -0.1403 | 51.7755
-1.5 | 0.4539 | 0.00766 | -0.1405 | 59.2559
-1 | 0.5107 | 0.00773 | -0.1406 | 66.0673
-0.5 | 0.5674 | 0.00784 | -0.1406 | 72.3724
0 | 0.6242 | 0.00795 | -0.1408 | 78.5157
0.5 | 0.6809 | 0.00806 | -0.1409 | 84.4789
1 | 0.7373 | 0.00819 | -0.141 | 90.0244
1.5 | 0.7935 | 0.00834 | -0.1411 | 95.1439
2 | 0.8493 | 0.00849 | -0.1412 | 100.0353
2.5 | 0.9046 | 0.00865 | -0.1411 | 104.578
3 | 0.9595 | 0.00883 | -0.1411 | 108.6636
3.5 | 1.0137 | 0.00902 | -0.1408 | 112.3836
4 | 1.0672 | 0.00923 | -0.1405 | 115.623
4.5 | 1.1191 | 0.00943 | -0.1398 | 118.6744
5 | 1.1688 | 0.00962 | -0.1387 | 121.4969
6 | 1.2592 | 0.01003 | -0.1348 | 125.5434
6.5 | 1.3032 | 0.01062 | -0.1329 | 122.7119
7 | 1.3381 | 0.01151 | -0.1295 | 116.2554
8 | 1.3535 | 0.01537 | -0.1144 | 88.0612
8.5 | 1.3559 | 0.01817 | -0.1073 | 74.623
9 | 1.3612 | 0.0211 | -0.1013 | 64.5118
9.5 | 1.3681 | 0.02419 | -0.096 | 56.5564
10 | 1.3832 | 0.02695 | -0.092 | 51.3247
10.5 | 1.395 | 0.03013 | -0.088 | 46.2994
11 | 1.4127 | 0.03304 | -0.0851 | 42.7573
11.5 | 1.4177 | 0.03728 | -0.0817 | 38.0284
12 | 1.4338 | 0.04076 | -0.0795 | 35.1766
12.5 | 1.4414 | 0.04532 | -0.0774 | 31.8049
13 | 1.4473 | 0.05031 | -0.0755 | 28.7676
13.5 | 1.4592 | 0.05487 | -0.0744 | 26.5938
14 | 1.4648 | 0.06034 | -0.0735 | 24.2758
14.5 | 1.4663 | 0.06654 | -0.0727 | 22.0364
15 | 1.4756 | 0.07207 | -0.0726 | 20.4745
15.5 | 1.4821 | 0.07817 | -0.0731 | 18.96
16 | 1.4786 | 0.08561 | -0.0735 | 17.2713
16.5 | 1.4815 | 0.09267 | -0.0747 | 15.9868
17 | 1.4807 | 0.10041 | -0.0765 | 14.7465
17.5 | 1.478 | 0.10867 | -0.079 | 13.6008
18 | 1.4738 | 0.11733 | -0.0821 | 12.5612
18.5 | 1.4656 | 0.12664 | -0.0858 | 11.573
19 | 1.4481 | 0.13813 | -0.0911 | 10.4836
19.5 | 1.4312 | 0.15039 | -0.0981 | 9.5166
20 | 1.4101 | 0.16401 | -0.1067 | 8.5976

## 29. Re 500k Mach 0.25 (1)
BIGFOIL.COM POLAR EXPORT
NACA63-713 a=0.8
NACA63-713 a=0.8 |  |  |  | Cl Max: | 1.564 | at alpha= | 9.5 | deg
JavaFoil+Calcfoil stall+Eppler ext transition |  |  |  | L/D Max: | 114.308 | at alpha= | 5.5 | deg
Re: | 500000 |  |  | Cd Min: | 0.00769 | at alpha= | -2 | deg
Mach: | 0.25 |  |  | Cl=0 at alpha= | -5.4355 | deg
|  |  |  | @ Cl=0.1, Cd= | 0.0094146
|  |  |  | @ Cl=0.4, Cd= | 0.0083084
|  |  |  | @ Cl=0.6, Cd= | 0.0081565
alpha (deg) | Cl | Cd | Cm | Cl/Cd
-17 | -0.068 | 0.18725 | -0.048 | -0.362
-16.5 | -0.165 | 0.18099 | -0.047 | -0.913
-16 | -0.218 | 0.17666 | -0.046 | -1.235
-15.5 | -0.261 | 0.16904 | -0.045 | -1.544
-15 | -0.298 | 0.15016 | -0.045 | -1.986
-14.5 | -0.33 | 0.14306 | -0.046 | -2.309
-14 | -0.358 | 0.12881 | -0.046 | -2.777
-13.5 | -0.38 | 0.12137 | -0.046 | -3.128
-13 | -0.396 | 0.11179 | -0.049 | -3.545
-12.5 | -0.407 | 0.10496 | -0.05 | -3.876
-12 | -0.411 | 0.09543 | -0.051 | -4.308
-11.5 | -0.409 | 0.08692 | -0.053 | -4.706
-11 | -0.401 | 0.08019 | -0.054 | -4.996
-10.5 | -0.386 | 0.07326 | -0.055 | -5.268
-10 | -0.365 | 0.06936 | -0.055 | -5.267
-9.5 | -0.339 | 0.06374 | -0.056 | -5.326
-9 | -0.309 | 0.05975 | -0.057 | -5.166
-8.5 | -0.273 | 0.05574 | -0.056 | -4.907
-8 | -0.235 | 0.05218 | -0.055 | -4.498
-7.5 | -0.193 | 0.04922 | -0.056 | -3.921
-7 | -0.149 | 0.04615 | -0.057 | -3.223
-6.5 | -0.102 | 0.0433 | -0.06 | -2.366
-6 | -0.055 | 0.04075 | -0.063 | -1.347
-5.5 | -0.008 | 0.00962 | -0.129 | -0.803
-5 | 0.054 | 0.00949 | -0.13 | 5.635
-4.5 | 0.115 | 0.00939 | -0.13 | 12.27
-4 | 0.177 | 0.00923 | -0.131 | 19.209
-3.5 | 0.24 | 0.00912 | -0.131 | 26.276
-3 | 0.302 | 0.00909 | -0.132 | 33.249
-2.5 | 0.365 | 0.00911 | -0.132 | 40.037
-2 | 0.427 | 0.00769 | -0.133 | 55.563
-1.5 | 0.49 | 0.00784 | -0.133 | 62.52
-1 | 0.553 | 0.00802 | -0.134 | 68.912
-0.5 | 0.615 | 0.0082 | -0.134 | 74.994
0 | 0.675 | 0.00779 | -0.135 | 86.637
0.5 | 0.735 | 0.00847 | -0.135 | 86.787
1 | 0.795 | 0.00867 | -0.135 | 91.644
1.5 | 0.855 | 0.00888 | -0.135 | 96.287
2 | 0.916 | 0.00914 | -0.136 | 100.196
2.5 | 0.971 | 0.00938 | -0.136 | 103.547
3 | 1.03 | 0.00967 | -0.136 | 106.577
3.5 | 1.089 | 0.00998 | -0.137 | 109.163
4 | 1.147 | 0.01029 | -0.137 | 111.402
4.5 | 1.202 | 0.01063 | -0.137 | 113.067
5 | 1.257 | 0.01102 | -0.138 | 114.08
5.5 | 1.309 | 0.01146 | -0.138 | 114.308
6 | 1.359 | 0.01192 | -0.138 | 114.084
6.5 | 1.407 | 0.01249 | -0.138 | 112.591
7 | 1.442 | 0.02133 | -0.138 | 67.577
7.5 | 1.48 | 0.02229 | -0.138 | 66.372
8 | 1.512 | 0.02353 | -0.138 | 64.248
8.5 | 1.538 | 0.0248 | -0.138 | 62.001
9 | 1.557 | 0.02619 | -0.139 | 59.442
9.5 | 1.564 | 0.02764 | -0.139 | 56.577
10 | 1.558 | 0.02946 | -0.139 | 52.881
10.5 | 1.54 | 0.03149 | -0.139 | 48.907
11 | 1.511 | 0.03321 | -0.139 | 45.489
11.5 | 1.242 | 0.08028 | -0.083 | 15.47
12 | 1.186 | 0.08947 | -0.064 | 13.256
12.5 | 1.133 | 0.09552 | -0.064 | 11.864
13 | 1.071 | 0.10412 | -0.061 | 10.283
13.5 | 1 | 0.11328 | -0.058 | 8.824
14 | 0.921 | 0.12503 | -0.051 | 7.368
14.5 | 0.837 | 0.13577 | -0.046 | 6.167

## 30. Re 500k Mach 0.25 (2)
BIGFOIL.COM POLAR EXPORT
NACA63-713 a=0.8
NACA63-713 a=0.8 |  |  |  | Cl Max: | 1.4457 | at alpha= | 15 | deg
XFOIL ncrit=9 |  |  |  | L/D Max: | 122.776 | at alpha= | 6 | deg
Re: | 500000 |  |  | Cd Min: | 0.25413 | at alpha= | 20 | deg
Mach: | 0.25 |  |  | Cl=0 at alpha= | -5.4599 | deg
|  |  |  | @ Cl=0.1, Cd= | 0.012145
|  |  |  | @ Cl=0.4, Cd= | 0.00784
|  |  |  | @ Cl=0.6, Cd= | 0.008052
alpha (deg) | Cl | Cd | Cm | Cl/Cd
-20 | -0.4641 | 0.22448 | -0.0165 | -2.0674
-19.5 | -0.445 | 0.2182 | -0.0207 | -2.0394
-19 | -0.4265 | 0.21152 | -0.0249 | -2.0164
-18.5 | -0.4121 | 0.20444 | -0.0305 | -2.0158
-18 | -0.392 | 0.19737 | -0.0334 | -1.9861
-17.5 | -0.3727 | 0.19137 | -0.0368 | -1.9475
-17 | -0.3549 | 0.1852 | -0.0403 | -1.9163
-16.5 | -0.3385 | 0.1788 | -0.0438 | -1.8932
-16 | -0.3281 | 0.17188 | -0.0478 | -1.9089
-15.5 | -0.3336 | 0.16699 | -0.0489 | -1.9977
-14.5 | -0.278 | 0.15198 | -0.0579 | -1.8292
-14 | -0.2534 | 0.14407 | -0.0644 | -1.7589
-13.5 | -0.2397 | 0.13436 | -0.0746 | -1.784
-13 | -0.2137 | 0.12618 | -0.0785 | -1.6936
-12.5 | -0.1864 | 0.11943 | -0.0838 | -1.5607
-12 | -0.1623 | 0.11158 | -0.0907 | -1.4546
-11.5 | -0.1547 | 0.10109 | -0.1008 | -1.5303
-11 | -0.1314 | 0.09481 | -0.1035 | -1.3859
-10.5 | -0.1145 | 0.08928 | -0.1063 | -1.2825
-10 | -0.1191 | 0.08022 | -0.1126 | -1.4847
-9 | -0.1682 | 0.05441 | -0.1234 | -3.0913
-8.5 | -0.2118 | 0.04361 | -0.131 | -4.8567
-8 | -0.2393 | 0.03177 | -0.1383 | -7.5323
-7.5 | -0.2138 | 0.02478 | -0.1398 | -8.6279
-7 | -0.1685 | 0.0208 | -0.1406 | -8.101
-6.5 | -0.1151 | 0.01865 | -0.1406 | -6.1716
-6 | -0.0605 | 0.0161 | -0.1407 | -3.7578
-5.5 | -0.0046 | 0.0144 | -0.1407 | -0.31944
-5 | 0.0528 | 0.0131 | -0.1406 | 4.0305
-4.5 | 0.1106 | 0.01193 | -0.1407 | 9.2707
-4 | 0.1693 | 0.0109 | -0.1411 | 15.5321
-3.5 | 0.2292 | 0.01016 | -0.1416 | 22.5591
-3 | 0.2892 | 0.00954 | -0.1421 | 30.3145
-2.5 | 0.3486 | 0.0081 | -0.1438 | 43.037
-2 | 0.4079 | 0.0078 | -0.1442 | 52.2949
-1.5 | 0.4671 | 0.0078 | -0.1444 | 59.8846
-1 | 0.5259 | 0.00789 | -0.1444 | 66.654
-0.5 | 0.5844 | 0.00802 | -0.1444 | 72.8678
0 | 0.643 | 0.00814 | -0.1445 | 78.9926
0.5 | 0.7014 | 0.00826 | -0.1446 | 84.9153
1 | 0.7595 | 0.00839 | -0.1447 | 90.5244
1.5 | 0.8173 | 0.00854 | -0.1448 | 95.7026
2 | 0.8748 | 0.00871 | -0.1447 | 100.4363
2.5 | 0.932 | 0.0089 | -0.1446 | 104.7191
3 | 0.9886 | 0.00911 | -0.1444 | 108.5181
3.5 | 1.0444 | 0.00933 | -0.144 | 111.94
4 | 1.0995 | 0.00956 | -0.1434 | 115.0105
4.5 | 1.153 | 0.0098 | -0.1425 | 117.6531
5 | 1.2033 | 0.01005 | -0.141 | 119.7313
5.5 | 1.2506 | 0.01029 | -0.1389 | 121.5355
6 | 1.2916 | 0.01052 | -0.1355 | 122.7757
6.5 | 1.3326 | 0.01122 | -0.1324 | 118.7701
7 | 1.3561 | 0.0123 | -0.1264 | 110.252
7.5 | 1.3606 | 0.01435 | -0.118 | 94.8153
8 | 1.3574 | 0.01735 | -0.1097 | 78.2363
8.5 | 1.3563 | 0.02071 | -0.1025 | 65.4901
9 | 1.3585 | 0.02423 | -0.0965 | 56.0669
9.5 | 1.3676 | 0.02763 | -0.0918 | 49.4969
10 | 1.3807 | 0.031 | -0.0878 | 44.5387
10.5 | 1.3909 | 0.03486 | -0.0842 | 39.8996
11 | 1.4016 | 0.03899 | -0.0813 | 35.9477
11.5 | 1.4071 | 0.04392 | -0.0786 | 32.0378
12 | 1.4188 | 0.04853 | -0.0767 | 29.2355
12.5 | 1.4151 | 0.05501 | -0.0748 | 25.7244
13 | 1.429 | 0.0599 | -0.0737 | 23.8564
13.5 | 1.4369 | 0.06565 | -0.073 | 21.8873
14 | 1.4359 | 0.07264 | -0.0724 | 19.7673
14.5 | 1.4426 | 0.0791 | -0.0724 | 18.2377
15 | 1.4457 | 0.08628 | -0.0732 | 16.7559
15.5 | 1.4418 | 0.09459 | -0.0746 | 15.2426
16 | 1.4347 | 0.10389 | -0.0768 | 13.8098
16.5 | 1.4235 | 0.11427 | -0.0803 | 12.4573
17 | 1.4084 | 0.1257 | -0.0852 | 11.2045
17.5 | 1.391 | 0.1381 | -0.0915 | 10.0724
18 | 1.3709 | 0.15163 | -0.0995 | 9.0411
18.5 | 1.3479 | 0.16658 | -0.1093 | 8.0916
19 | 1.3181 | 0.18436 | -0.1216 | 7.1496
19.5 | 1.1973 | 0.24052 | -0.1568 | 4.978
20 | 1.1996 | 0.25413 | -0.1646 | 4.7204

## 31. Re 500k Mach 0.50 (1)
BIGFOIL.COM POLAR EXPORT
NACA63-713 a=0.8
NACA63-713 a=0.8 |  |  |  | Cl Max: | 1.536 | at alpha= | 7 | deg
JavaFoil+Calcfoil stall+Eppler ext transition |  |  |  | L/D Max: | 106.76 | at alpha= | 4.5 | deg
Re: | 500000 |  |  | Cd Min: | 0.00846 | at alpha= | -1.5 | deg
Mach: | 0.5 |  |  | Cl=0 at alpha= | -5.4364 | deg
|  |  |  | @ Cl=0.1, Cd= | 0.019867
|  |  |  | @ Cl=0.4, Cd= | 0.00965
|  |  |  | @ Cl=0.6, Cd= | 0.008564
alpha (deg) | Cl | Cd | Cm | Cl/Cd
-20 | -0.818 | 0.22404 | -0.07 | -3.651
-19.5 | -0.789 | 0.21693 | -0.068 | -3.635
-19 | -0.761 | 0.21388 | -0.068 | -3.556
-18.5 | -0.733 | 0.20221 | -0.068 | -3.625
-18 | -0.705 | 0.19319 | -0.069 | -3.65
-17.5 | -0.677 | 0.18854 | -0.069 | -3.592
-17 | -0.648 | 0.18791 | -0.067 | -3.45
-16.5 | -0.62 | 0.18487 | -0.065 | -3.352
-16 | -0.592 | 0.17543 | -0.065 | -3.373
-15.5 | -0.564 | 0.17124 | -0.066 | -3.293
-15 | -0.536 | 0.16832 | -0.066 | -3.184
-14.5 | -0.508 | 0.16311 | -0.066 | -3.115
-14 | -0.479 | 0.1514 | -0.064 | -3.166
-13.5 | -0.451 | 0.14998 | -0.062 | -3.007
-13 | -0.423 | 0.14478 | -0.062 | -2.922
-12.5 | -0.395 | 0.14102 | -0.063 | -2.802
-12 | -0.367 | 0.13151 | -0.063 | -2.791
-11.5 | -0.339 | 0.12817 | -0.063 | -2.645
-11 | -0.311 | 0.11952 | -0.063 | -2.603
-10.5 | -0.283 | 0.11663 | -0.058 | -2.423
-10 | -0.255 | 0.11492 | -0.058 | -2.216
-9.5 | -0.227 | 0.11114 | -0.058 | -2.04
-9 | -0.199 | 0.10766 | -0.059 | -1.846
-8.5 | -0.171 | 0.09421 | -0.054 | -1.811
-8 | -0.143 | 0.09227 | -0.054 | -1.547
-7.5 | -0.173 | 0.06119 | -0.058 | -2.833
-7 | -0.151 | 0.05183 | -0.061 | -2.915
-6.5 | -0.108 | 0.04729 | -0.061 | -2.286
-6 | -0.059 | 0.04391 | -0.062 | -1.346
-5.5 | -0.007 | 0.04092 | -0.065 | -0.166
-5 | 0.048 | 0.03834 | -0.069 | 1.24
-4.5 | 0.128 | 0.00992 | -0.146 | 12.873
-4 | 0.197 | 0.00986 | -0.146 | 19.996
-3.5 | 0.267 | 0.00976 | -0.147 | 27.352
-3 | 0.337 | 0.00965 | -0.147 | 34.921
-2.5 | 0.407 | 0.00965 | -0.148 | 42.215
-2 | 0.477 | 0.00906 | -0.148 | 52.691
-1.5 | 0.548 | 0.00846 | -0.148 | 64.82
-1 | 0.618 | 0.0086 | -0.148 | 71.818
-0.5 | 0.687 | 0.0088 | -0.149 | 78.09
0 | 0.748 | 0.00908 | -0.149 | 82.435
0.5 | 0.816 | 0.00934 | -0.15 | 87.324
1 | 0.883 | 0.00963 | -0.15 | 91.677
1.5 | 0.95 | 0.00993 | -0.15 | 95.722
2 | 1.018 | 0.01027 | -0.151 | 99.108
2.5 | 1.077 | 0.01066 | -0.151 | 101.085
3 | 1.143 | 0.01102 | -0.151 | 103.727
3.5 | 1.208 | 0.01147 | -0.152 | 105.303
4 | 1.271 | 0.01192 | -0.152 | 106.61
4.5 | 1.33 | 0.01246 | -0.153 | 106.76
5 | 1.387 | 0.0131 | -0.153 | 105.894
5.5 | 1.439 | 0.01377 | -0.153 | 104.54
6 | 1.476 | 0.02365 | -0.152 | 62.385
6.5 | 1.512 | 0.02544 | -0.153 | 59.42
7 | 1.536 | 0.02737 | -0.153 | 56.142
7.5 | 1.532 | 0.02982 | -0.153 | 51.353
8 | 1.475 | 0.03222 | -0.153 | 45.784
8.5 | 1.036 | 0.0659 | -0.057 | 15.725
9 | 0.781 | 0.09549 | -0.056 | 8.176
9.5 | 0.807 | 0.09814 | -0.057 | 8.22
10 | 0.833 | 0.11288 | -0.063 | 7.383
10.5 | 0.859 | 0.11207 | -0.064 | 7.667
11 | 0.885 | 0.12564 | -0.066 | 7.046
11.5 | 0.912 | 0.12972 | -0.072 | 7.031
12 | 0.938 | 0.1334 | -0.072 | 7.029

## 32. Re 500k Mach 0.50 (2)
BIGFOIL.COM POLAR EXPORT
NACA63-713 a=0.8
NACA63-713 a=0.8 |  |  |  | Cl Max: | 1.4167 | at alpha= | 7 | deg
XFOIL ncrit=9 |  |  |  | L/D Max: | 110.403 | at alpha= | 4.5 | deg
Re: | 500000 |  |  | Cd Min: | 0.24128 | at alpha= | -20 | deg
Mach: | 0.5 |  |  | Cl=0 at alpha= | -5.4051 | deg
|  |  |  | @ Cl=0.1, Cd= | 0.01491
|  |  |  | @ Cl=0.4, Cd= | 0.009783
|  |  |  | @ Cl=0.6, Cd= | 0.0086673
alpha (deg) | Cl | Cd | Cm | Cl/Cd
-20 | -0.4819 | 0.24128 | -0.0194 | -1.9973
-19.5 | -0.4583 | 0.23344 | -0.0246 | -1.9632
-19 | -0.4365 | 0.22568 | -0.0306 | -1.9342
-18.5 | -0.4135 | 0.21758 | -0.0353 | -1.9005
-18 | -0.3897 | 0.21066 | -0.0393 | -1.8499
-17.5 | -0.3674 | 0.20367 | -0.0437 | -1.8039
-17 | -0.3482 | 0.19677 | -0.0475 | -1.7696
-16.5 | -0.34 | 0.19121 | -0.0494 | -1.7781
-16 | -0.3136 | 0.1825 | -0.058 | -1.7184
-15.5 | -0.2792 | 0.17349 | -0.0635 | -1.6093
-15 | -0.2463 | 0.1653 | -0.0708 | -1.49
-14.5 | -0.2164 | 0.15695 | -0.078 | -1.3788
-14 | -0.1971 | 0.14823 | -0.0879 | -1.3297
-13.5 | -0.1627 | 0.13942 | -0.0928 | -1.167
-13 | -0.1345 | 0.13223 | -0.098 | -1.0172
-12.5 | -0.1112 | 0.12475 | -0.1034 | -0.89138
-11.5 | -0.08 | 0.10978 | -0.1122 | -0.72873
-11 | -0.0603 | 0.10429 | -0.114 | -0.5782
-10.5 | -0.056 | 0.09746 | -0.1184 | -0.57459
-10 | -0.0505 | 0.09039 | -0.1218 | -0.55869
-9.5 | -0.0424 | 0.08312 | -0.1234 | -0.51011
-9 | -0.0206 | 0.07919 | -0.1227 | -0.26013
-8 | -0.028 | 0.06222 | -0.1303 | -0.45002
-7.5 | -0.0308 | 0.05502 | -0.1329 | -0.5598
-7 | -0.0495 | 0.04433 | -0.14 | -1.1166
-6.5 | -0.0725 | 0.03423 | -0.1504 | -2.118
-6 | -0.0572 | 0.02601 | -0.1557 | -2.1992
-5.5 | -0.0115 | 0.02 | -0.1579 | -0.575
-5 | 0.0491 | 0.01672 | -0.1585 | 2.9366
-4.5 | 0.1149 | 0.01438 | -0.1582 | 7.9903
-4 | 0.1816 | 0.01267 | -0.1579 | 14.3331
-3.5 | 0.2494 | 0.01145 | -0.158 | 21.7817
-3 | 0.3182 | 0.01064 | -0.1584 | 29.906
-2.5 | 0.3873 | 0.01004 | -0.1589 | 38.5757
-2 | 0.456 | 0.00865 | -0.1609 | 52.7168
-1.5 | 0.5235 | 0.00852 | -0.1611 | 61.4437
-1 | 0.5905 | 0.00864 | -0.161 | 68.3449
-0.5 | 0.6566 | 0.00883 | -0.1607 | 74.3601
0 | 0.7228 | 0.00903 | -0.1606 | 80.0443
0.5 | 0.7887 | 0.00921 | -0.1604 | 85.6352
1 | 0.8543 | 0.00943 | -0.1602 | 90.5938
1.5 | 0.9197 | 0.00967 | -0.1599 | 95.1086
2 | 0.9839 | 0.00992 | -0.1592 | 99.1835
2.5 | 1.0475 | 0.01021 | -0.1584 | 102.5955
3 | 1.1105 | 0.01053 | -0.1573 | 105.4606
3.5 | 1.1718 | 0.01088 | -0.1558 | 107.7022
4 | 1.2314 | 0.01125 | -0.1537 | 109.4578
4.5 | 1.2873 | 0.01166 | -0.1507 | 110.4031
5 | 1.3334 | 0.01211 | -0.1459 | 110.1073
5.5 | 1.3677 | 0.01266 | -0.139 | 108.0332
6 | 1.3887 | 0.01347 | -0.1303 | 103.0958
6.5 | 1.4137 | 0.01497 | -0.1232 | 94.4355
7 | 1.4167 | 0.0179 | -0.1143 | 79.1453
7.5 | 1.3972 | 0.02267 | -0.1049 | 61.6321
8.5 | 1.3657 | 0.03454 | -0.092 | 39.5397
9 | 1.3634 | 0.04057 | -0.088 | 33.6061
9.5 | 1.3661 | 0.04672 | -0.0849 | 29.2402
10 | 1.3698 | 0.0532 | -0.0825 | 25.7481
10.5 | 1.3669 | 0.06066 | -0.0808 | 22.5338
11 | 1.3711 | 0.06781 | -0.0793 | 20.2197
11.5 | 1.3689 | 0.07593 | -0.0787 | 18.0284
12 | 1.3728 | 0.08384 | -0.078 | 16.374

## 33. Re 750k Mach 0.00 (1)
BIGFOIL.COM POLAR EXPORT
NACA63-713 a=0.8
NACA63-713 a=0.8 |  |  |  | Cl Max: | 1.583 | at alpha= | 10.5 | deg
JavaFoil+Calcfoil stall+Eppler ext transition |  |  |  | L/D Max: | 128.724 | at alpha= | 6 | deg
Re: | 750000 |  |  | Cd Min: | 0.00677 | at alpha= | -2 | deg
Mach: | 0 |  |  | Cl=0 at alpha= | -5.4333 | deg
|  |  |  | @ Cl=0.1, Cd= | 0.008462
|  |  |  | @ Cl=0.4, Cd= | 0.0071005
|  |  |  | @ Cl=0.6, Cd= | 0.007155
alpha (deg) | Cl | Cd | Cm | Cl/Cd
-19.5 | -0.44 | 0.20696 | -0.046 | -2.124
-19 | -0.452 | 0.19096 | -0.046 | -2.366
-18.5 | -0.464 | 0.18602 | -0.046 | -2.493
-18 | -0.475 | 0.17345 | -0.046 | -2.739
-17.5 | -0.486 | 0.16359 | -0.047 | -2.968
-17 | -0.495 | 0.15249 | -0.047 | -3.246
-16.5 | -0.503 | 0.14512 | -0.049 | -3.469
-16 | -0.51 | 0.13293 | -0.049 | -3.836
-15.5 | -0.515 | 0.12611 | -0.05 | -4.081
-15 | -0.517 | 0.11778 | -0.05 | -4.392
-14.5 | -0.518 | 0.11386 | -0.051 | -4.546
-14 | -0.515 | 0.10529 | -0.052 | -4.892
-13.5 | -0.51 | 0.09903 | -0.053 | -5.149
-13 | -0.502 | 0.09144 | -0.054 | -5.486
-12.5 | -0.49 | 0.08721 | -0.055 | -5.618
-12 | -0.475 | 0.08174 | -0.056 | -5.807
-11.5 | -0.456 | 0.07684 | -0.057 | -5.934
-11 | -0.434 | 0.0721 | -0.057 | -6.013
-10.5 | -0.408 | 0.06722 | -0.057 | -6.063
-10 | -0.379 | 0.06265 | -0.058 | -6.043
-9.5 | -0.346 | 0.05841 | -0.058 | -5.926
-9 | -0.311 | 0.05487 | -0.059 | -5.663
-8.5 | -0.273 | 0.05251 | -0.058 | -5.191
-8 | -0.232 | 0.04925 | -0.06 | -4.719
-7.5 | -0.19 | 0.04626 | -0.06 | -4.107
-7 | -0.181 | 0.00915 | -0.123 | -19.772
-6.5 | -0.124 | 0.00905 | -0.124 | -13.713
-6 | -0.066 | 0.00885 | -0.124 | -7.485
-5.5 | -0.008 | 0.00872 | -0.125 | -0.861
-5 | 0.052 | 0.00855 | -0.126 | 6.071
-4.5 | 0.112 | 0.00844 | -0.126 | 13.236
-4 | 0.172 | 0.00833 | -0.127 | 20.64
-3.5 | 0.232 | 0.00825 | -0.127 | 28.153
-3 | 0.293 | 0.00818 | -0.128 | 35.774
-2.5 | 0.353 | 0.00821 | -0.128 | 43.03
-2 | 0.414 | 0.00677 | -0.129 | 61.106
-1.5 | 0.475 | 0.00688 | -0.129 | 69.036
-1 | 0.535 | 0.007 | -0.13 | 76.419
-0.5 | 0.595 | 0.00714 | -0.13 | 83.307
0 | 0.655 | 0.00732 | -0.131 | 89.484
0.5 | 0.715 | 0.00751 | -0.131 | 95.254
1 | 0.775 | 0.00776 | -0.132 | 99.914
1.5 | 0.835 | 0.00802 | -0.132 | 104.194
2 | 0.891 | 0.00722 | -0.132 | 123.391
2.5 | 0.946 | 0.0082 | -0.132 | 115.274
3 | 1.003 | 0.00843 | -0.133 | 118.935
3.5 | 1.06 | 0.00869 | -0.133 | 121.925
4 | 1.116 | 0.00896 | -0.133 | 124.626
4.5 | 1.171 | 0.00923 | -0.134 | 126.78
5 | 1.224 | 0.00957 | -0.134 | 127.956
5.5 | 1.276 | 0.00993 | -0.134 | 128.546
6 | 1.326 | 0.0103 | -0.134 | 128.724
6.5 | 1.373 | 0.01079 | -0.135 | 127.349
7 | 1.409 | 0.01854 | -0.134 | 75.956
7.5 | 1.45 | 0.01934 | -0.134 | 74.948
8 | 1.486 | 0.0203 | -0.134 | 73.211
8.5 | 1.518 | 0.02129 | -0.135 | 71.298
9 | 1.546 | 0.02235 | -0.135 | 69.165
9.5 | 1.566 | 0.02358 | -0.135 | 66.392
10 | 1.578 | 0.02473 | -0.135 | 63.79
10.5 | 1.583 | 0.02603 | -0.135 | 60.797
11 | 1.581 | 0.02768 | -0.135 | 57.118
11.5 | 1.572 | 0.02913 | -0.135 | 53.957
12 | 1.557 | 0.03051 | -0.135 | 51.014
12.5 | 1.534 | 0.0326 | -0.135 | 47.05
13 | 1.505 | 0.03443 | -0.135 | 43.715
13.5 | 1.466 | 0.03721 | -0.135 | 39.412
14 | 1.411 | 0.04252 | -0.132 | 33.198
14.5 | 1.354 | 0.04855 | -0.13 | 27.895
15 | 1.15 | 0.11209 | -0.082 | 10.264
15.5 | 1.11 | 0.11996 | -0.079 | 9.256

## 34. Re 750k Mach 0.00 (2)
BIGFOIL.COM POLAR EXPORT
NACA63-713 a=0.8
NACA63-713 a=0.8 |  |  |  | Cl Max: | 1.5553 | at alpha= | 15.5 | deg
XFOIL ncrit=9 |  |  |  | L/D Max: | 136.624 | at alpha= | 5 | deg
Re: | 750000 |  |  | Cd Min: | 0.17512 | at alpha= | -16.5 | deg
Mach: | 0 |  |  | Cl=0 at alpha= | -5.4529 | deg
|  |  |  | @ Cl=0.1, Cd= | 0.0096093
|  |  |  | @ Cl=0.4, Cd= | 0.006577
|  |  |  | @ Cl=0.6, Cd= | 0.0067138
alpha (deg) | Cl | Cd | Cm | Cl/Cd
-16.5 | -0.344 | 0.17512 | -0.042 | -1.9644
-16 | -0.3312 | 0.16846 | -0.045 | -1.966
-15.5 | -0.3194 | 0.15838 | -0.0526 | -2.0167
-15 | -0.2916 | 0.15116 | -0.0574 | -1.9291
-14.5 | -0.2656 | 0.14417 | -0.0635 | -1.8423
-14 | -0.2415 | 0.13641 | -0.07 | -1.7704
-13.5 | -0.2289 | 0.12575 | -0.0787 | -1.8203
-13 | -0.2138 | 0.117 | -0.0837 | -1.8274
-12.5 | -0.1918 | 0.11133 | -0.0873 | -1.7228
-12 | -0.5346 | 0.03685 | -0.1266 | -14.5075
-11.5 | -0.5565 | 0.03158 | -0.1279 | -17.6219
-11 | -0.5363 | 0.02876 | -0.1295 | -18.6474
-10.5 | -0.504 | 0.02656 | -0.13 | -18.9759
-10 | -0.4683 | 0.02372 | -0.1306 | -19.7428
-9.5 | -0.4295 | 0.02063 | -0.1311 | -20.8192
-9 | -0.3787 | 0.01983 | -0.1316 | -19.0973
-8.5 | -0.3292 | 0.01827 | -0.1317 | -18.0186
-8 | -0.2789 | 0.01618 | -0.1322 | -17.2373
-7.5 | -0.2249 | 0.01549 | -0.1326 | -14.519
-7 | -0.1702 | 0.01448 | -0.133 | -11.7541
-6.5 | -0.117 | 0.01282 | -0.1333 | -9.1264
-6 | -0.0613 | 0.01199 | -0.1337 | -5.1126
-5.5 | -0.0053 | 0.01122 | -0.1341 | -0.47237
-5 | 0.051 | 0.01021 | -0.1347 | 4.9951
-4.5 | 0.1081 | 0.00951 | -0.1353 | 11.367
-4 | 0.1655 | 0.00905 | -0.1358 | 18.2873
-3 | 0.2809 | 0.00806 | -0.137 | 34.8511
-2.5 | 0.3384 | 0.0071 | -0.1383 | 47.662
-2 | 0.3957 | 0.00658 | -0.1392 | 60.1368
-1.5 | 0.453 | 0.00654 | -0.1396 | 69.2661
-1 | 0.5102 | 0.00657 | -0.1399 | 77.656
-0.5 | 0.5671 | 0.00665 | -0.1402 | 85.2782
0 | 0.6238 | 0.00676 | -0.1404 | 92.2781
0.5 | 0.6804 | 0.00688 | -0.1406 | 98.8953
1 | 0.7369 | 0.00698 | -0.1409 | 105.5731
1.5 | 0.7931 | 0.00711 | -0.1411 | 111.5471
2 | 0.8489 | 0.00725 | -0.1413 | 117.0897
2.5 | 0.9043 | 0.00741 | -0.1413 | 122.0378
3 | 0.959 | 0.00759 | -0.1413 | 126.3505
3.5 | 1.0133 | 0.00779 | -0.1412 | 130.077
4 | 1.0667 | 0.00801 | -0.141 | 133.171
4.5 | 1.1179 | 0.00831 | -0.1403 | 134.5247
5 | 1.1695 | 0.00856 | -0.1397 | 136.6238
5.5 | 1.2165 | 0.00896 | -0.1384 | 135.7701
6 | 1.2617 | 0.00941 | -0.1367 | 134.0808
6.5 | 1.2992 | 0.00976 | -0.1335 | 133.1148
7 | 1.3283 | 0.01106 | -0.1293 | 120.0995
7.5 | 1.3369 | 0.01294 | -0.1217 | 103.3153
8 | 1.3464 | 0.01506 | -0.115 | 89.4024
8.5 | 1.3585 | 0.01726 | -0.1091 | 78.708
9 | 1.3723 | 0.01955 | -0.104 | 70.1944
9.5 | 1.3907 | 0.02171 | -0.0997 | 64.058
10 | 1.4123 | 0.0238 | -0.0961 | 59.3403
10.5 | 1.4306 | 0.02624 | -0.0924 | 54.5198
11 | 1.453 | 0.0285 | -0.0896 | 50.9825
11.5 | 1.4657 | 0.03169 | -0.0861 | 46.2512
12 | 1.4865 | 0.03434 | -0.0838 | 43.2877
12.5 | 1.4993 | 0.03789 | -0.0812 | 39.5698
13 | 1.5087 | 0.04204 | -0.0789 | 35.8873
13.5 | 1.5249 | 0.0457 | -0.0774 | 33.3676
14 | 1.5353 | 0.05016 | -0.0761 | 30.6081
14.5 | 1.5365 | 0.05592 | -0.0749 | 27.4768
15 | 1.5478 | 0.06072 | -0.0743 | 25.4908
15.5 | 1.5553 | 0.06618 | -0.0741 | 23.5011
16 | 1.5537 | 0.07307 | -0.0744 | 21.2632
16.5 | 1.547 | 0.08105 | -0.0752 | 19.087
17 | 1.5491 | 0.08803 | -0.0764 | 17.5974
17.5 | 1.5474 | 0.09585 | -0.0783 | 16.144
18 | 1.5442 | 0.10409 | -0.0807 | 14.8352
18.5 | 1.5379 | 0.11307 | -0.0838 | 13.6013
19 | 1.5209 | 0.12399 | -0.0881 | 12.2663
19.5 | 1.5105 | 0.13406 | -0.0926 | 11.2673
20 | 1.5027 | 0.14393 | -0.0977 | 10.4405

## 35. Re 750k Mach 0.10 (1)
BIGFOIL.COM POLAR EXPORT
NACA63-713 a=0.8
NACA63-713 a=0.8 |  |  |  | Cl Max: | 1.579 | at alpha= | 10.5 | deg
JavaFoil+Calcfoil stall+Eppler ext transition |  |  |  | L/D Max: | 128.299 | at alpha= | 5.5 | deg
Re: | 750000 |  |  | Cd Min: | 0.0068 | at alpha= | -2 | deg
Mach: | 0.1 |  |  | Cl=0 at alpha= | -5.4333 | deg
|  |  |  | @ Cl=0.1, Cd= | 0.008482
|  |  |  | @ Cl=0.4, Cd= | 0.0071751
|  |  |  | @ Cl=0.6, Cd= | 0.0072143
alpha (deg) | Cl | Cd | Cm | Cl/Cd
-19.5 | -0.393 | 0.21021 | -0.045 | -1.87
-19 | -0.408 | 0.19632 | -0.046 | -2.077
-18.5 | -0.422 | 0.18838 | -0.046 | -2.241
-18 | -0.436 | 0.17685 | -0.046 | -2.466
-17.5 | -0.449 | 0.16733 | -0.047 | -2.685
-17 | -0.462 | 0.15348 | -0.047 | -3.008
-16.5 | -0.473 | 0.14594 | -0.048 | -3.24
-16 | -0.482 | 0.13644 | -0.049 | -3.536
-15.5 | -0.49 | 0.1307 | -0.049 | -3.751
-15 | -0.496 | 0.11988 | -0.05 | -4.137
-14.5 | -0.499 | 0.11466 | -0.051 | -4.353
-14 | -0.499 | 0.10867 | -0.051 | -4.596
-13.5 | -0.497 | 0.10158 | -0.052 | -4.89
-13 | -0.491 | 0.09438 | -0.054 | -5.203
-12.5 | -0.481 | 0.08797 | -0.055 | -5.473
-12 | -0.468 | 0.08237 | -0.055 | -5.684
-11.5 | -0.451 | 0.07785 | -0.057 | -5.797
-11 | -0.43 | 0.07267 | -0.057 | -5.921
-10.5 | -0.406 | 0.06726 | -0.057 | -6.031
-10 | -0.377 | 0.06364 | -0.058 | -5.932
-9.5 | -0.346 | 0.05894 | -0.058 | -5.865
-9 | -0.311 | 0.05533 | -0.059 | -5.617
-8.5 | -0.273 | 0.05275 | -0.057 | -5.173
-8 | -0.233 | 0.0496 | -0.058 | -4.693
-7.5 | -0.191 | 0.04652 | -0.06 | -4.096
-7 | -0.148 | 0.04202 | -0.071 | -3.51
-6.5 | -0.125 | 0.00908 | -0.125 | -13.722
-6 | -0.067 | 0.00887 | -0.125 | -7.501
-5.5 | -0.008 | 0.00874 | -0.126 | -0.863
-5 | 0.052 | 0.00857 | -0.126 | 6.086
-4.5 | 0.112 | 0.00846 | -0.127 | 13.273
-4 | 0.173 | 0.00834 | -0.127 | 20.701
-3.5 | 0.233 | 0.00826 | -0.128 | 28.24
-3 | 0.294 | 0.00819 | -0.128 | 35.899
-2.5 | 0.355 | 0.00823 | -0.129 | 43.152
-2 | 0.416 | 0.0068 | -0.129 | 61.188
-1.5 | 0.477 | 0.00689 | -0.13 | 69.225
-1 | 0.538 | 0.00702 | -0.13 | 76.642
-0.5 | 0.598 | 0.00721 | -0.131 | 82.994
0 | 0.659 | 0.00734 | -0.131 | 89.716
0.5 | 0.719 | 0.00757 | -0.132 | 94.948
1 | 0.779 | 0.00778 | -0.132 | 100.151
1.5 | 0.839 | 0.00804 | -0.133 | 104.382
2 | 0.896 | 0.00803 | -0.133 | 111.54
2.5 | 0.95 | 0.00824 | -0.133 | 115.241
3 | 1.008 | 0.00847 | -0.133 | 118.928
3.5 | 1.065 | 0.00874 | -0.134 | 121.874
4 | 1.121 | 0.009 | -0.134 | 124.534
4.5 | 1.176 | 0.00929 | -0.134 | 126.639
5 | 1.23 | 0.00963 | -0.134 | 127.764
5.5 | 1.282 | 0.00999 | -0.135 | 128.299
6 | 1.331 | 0.01038 | -0.135 | 128.257
6.5 | 1.379 | 0.01087 | -0.135 | 126.82
7 | 1.414 | 0.01873 | -0.134 | 75.496
7.5 | 1.455 | 0.01955 | -0.135 | 74.414
8 | 1.491 | 0.02052 | -0.135 | 72.65
8.5 | 1.522 | 0.02157 | -0.135 | 70.557
9 | 1.549 | 0.02263 | -0.135 | 68.433
9.5 | 1.567 | 0.02389 | -0.136 | 65.587
10 | 1.577 | 0.02504 | -0.136 | 62.963
10.5 | 1.579 | 0.02638 | -0.136 | 59.865
11 | 1.574 | 0.02808 | -0.136 | 56.06
11.5 | 1.562 | 0.02983 | -0.136 | 52.346
12 | 1.542 | 0.03118 | -0.136 | 49.456
12.5 | 1.514 | 0.03342 | -0.136 | 45.307
13 | 1.479 | 0.03529 | -0.136 | 41.913
13.5 | 1.434 | 0.03851 | -0.135 | 37.23
14 | 1.333 | 0.05382 | -0.127 | 24.759
14.5 | 1.147 | 0.11055 | -0.077 | 10.376
15 | 1.107 | 0.11597 | -0.077 | 9.543
15.5 | 1.061 | 0.12447 | -0.072 | 8.522

## 36. Re 750k Mach 0.10 (2)
BIGFOIL.COM POLAR EXPORT
NACA63-713 a=0.8
NACA63-713 a=0.8 |  |  |  | Cl Max: | 1.5471 | at alpha= | 15.5 | deg
XFOIL ncrit=9 |  |  |  | L/D Max: | 136.427 | at alpha= | 5 | deg
Re: | 750000 |  |  | Cd Min: | 0.22041 | at alpha= | -20 | deg
Mach: | 0.1 |  |  | Cl=0 at alpha= | -5.4497 | deg
|  |  |  | @ Cl=0.1, Cd= | 0.009673
|  |  |  | @ Cl=0.4, Cd= | 0.0066081
|  |  |  | @ Cl=0.6, Cd= | 0.0067273
alpha (deg) | Cl | Cd | Cm | Cl/Cd
-20 | -0.461 | 0.22041 | -0.0162 | -2.0916
-19.5 | -0.4429 | 0.21448 | -0.0202 | -2.065
-19 | -0.4253 | 0.20813 | -0.0241 | -2.0434
-18.5 | -0.411 | 0.20017 | -0.029 | -2.0533
-18 | -0.3955 | 0.19289 | -0.0328 | -2.0504
-17.5 | -0.3763 | 0.18732 | -0.0357 | -2.0089
-17 | -0.3591 | 0.18161 | -0.0391 | -1.9773
-16.5 | -0.3431 | 0.17555 | -0.0423 | -1.9544
-15.5 | -0.3164 | 0.15866 | -0.0534 | -1.9942
-15 | -0.2882 | 0.15145 | -0.0582 | -1.9029
-14.5 | -0.2621 | 0.14443 | -0.0644 | -1.8147
-14 | -0.2379 | 0.13662 | -0.0709 | -1.7413
-13.5 | -0.2256 | 0.12614 | -0.0794 | -1.7885
-13 | -0.2098 | 0.11754 | -0.0843 | -1.7849
-12.5 | -0.1888 | 0.11189 | -0.0876 | -1.6874
-12 | -0.1732 | 0.106 | -0.0908 | -1.634
-11.5 | -0.176 | 0.09584 | -0.0964 | -1.8364
-11 | -0.2007 | 0.08175 | -0.1011 | -2.455
-10.5 | -0.2145 | 0.07178 | -0.1056 | -2.9883
-9.5 | -0.4303 | 0.02141 | -0.132 | -20.0981
-9 | -0.3802 | 0.02047 | -0.1325 | -18.5735
-8.5 | -0.3312 | 0.01879 | -0.1326 | -17.6264
-8 | -0.2809 | 0.01651 | -0.1331 | -17.0139
-7.5 | -0.2268 | 0.01576 | -0.1335 | -14.3909
-7 | -0.1719 | 0.01464 | -0.1338 | -11.7418
-6.5 | -0.1182 | 0.01299 | -0.1341 | -9.0993
-6 | -0.0622 | 0.0121 | -0.1345 | -5.1405
-5.5 | -0.0057 | 0.01131 | -0.1348 | -0.50398
-5 | 0.051 | 0.01034 | -0.1354 | 4.9323
-4.5 | 0.1083 | 0.00956 | -0.136 | 11.3285
-4 | 0.1662 | 0.00908 | -0.1365 | 18.304
-3.5 | 0.2242 | 0.00855 | -0.1371 | 26.2222
-3 | 0.2823 | 0.00812 | -0.1377 | 34.766
-2.5 | 0.3402 | 0.00718 | -0.139 | 47.3816
-2 | 0.3978 | 0.00661 | -0.1399 | 60.1815
-1.5 | 0.4555 | 0.00656 | -0.1403 | 69.436
-1 | 0.513 | 0.00659 | -0.1406 | 77.8452
-0.5 | 0.5703 | 0.00667 | -0.1409 | 85.5022
0 | 0.6273 | 0.00678 | -0.1411 | 92.5221
0.5 | 0.6842 | 0.00691 | -0.1413 | 99.0159
1 | 0.7409 | 0.00703 | -0.1416 | 105.3912
1.5 | 0.7975 | 0.00715 | -0.1418 | 111.5385
2 | 0.8536 | 0.00729 | -0.1419 | 117.0919
2.5 | 0.9093 | 0.00745 | -0.142 | 122.0537
3 | 0.9644 | 0.00763 | -0.1419 | 126.3958
3.5 | 1.0189 | 0.00783 | -0.1418 | 130.1277
4 | 1.0726 | 0.00806 | -0.1415 | 133.0769
4.5 | 1.1243 | 0.00835 | -0.1408 | 134.6467
5 | 1.176 | 0.00862 | -0.1402 | 136.4269
5.5 | 1.2227 | 0.00904 | -0.1387 | 135.2544
6 | 1.2682 | 0.00948 | -0.137 | 133.7764
6.5 | 1.3035 | 0.00987 | -0.1332 | 132.0669
7 | 1.3312 | 0.01122 | -0.1287 | 118.6453
7.5 | 1.3381 | 0.01318 | -0.1208 | 101.525
8 | 1.3475 | 0.01536 | -0.1141 | 87.7279
8.5 | 1.359 | 0.01765 | -0.1082 | 76.9972
9 | 1.3724 | 0.02003 | -0.103 | 68.5172
9.5 | 1.391 | 0.02225 | -0.0987 | 62.5169
10 | 1.4125 | 0.02441 | -0.0951 | 57.8656
10.5 | 1.4311 | 0.02691 | -0.0915 | 53.181
11 | 1.452 | 0.02937 | -0.0886 | 49.4382
11.5 | 1.465 | 0.03264 | -0.0852 | 44.8836
12 | 1.4848 | 0.0355 | -0.0829 | 41.8254
12.5 | 1.4938 | 0.03955 | -0.0802 | 37.7699
13 | 1.506 | 0.04359 | -0.0782 | 34.5492
13.5 | 1.5212 | 0.0475 | -0.0767 | 32.0253
14 | 1.5261 | 0.05276 | -0.0753 | 28.9253
14.5 | 1.532 | 0.05815 | -0.0744 | 26.3457
15 | 1.5414 | 0.06334 | -0.074 | 24.3353
15.5 | 1.5471 | 0.06922 | -0.074 | 22.3505
16 | 1.5363 | 0.07763 | -0.0746 | 19.79
16.5 | 1.5382 | 0.08461 | -0.0755 | 18.1799
17 | 1.5379 | 0.09218 | -0.0771 | 16.6837
17.5 | 1.5347 | 0.10045 | -0.0792 | 15.2782
18 | 1.5298 | 0.10919 | -0.0821 | 14.0104
18.5 | 1.5199 | 0.11899 | -0.0858 | 12.7733
19 | 1.5009 | 0.13042 | -0.0905 | 11.5082
19.5 | 1.4937 | 0.1403 | -0.0955 | 10.6465
20 | 1.4837 | 0.15086 | -0.1013 | 9.8349

## 37. Re 750k Mach 0.25 (1)
BIGFOIL.COM POLAR EXPORT
NACA63-713 a=0.8
NACA63-713 a=0.8 |  |  |  | Cl Max: | 1.566 | at alpha= | 9.5 | deg
JavaFoil+Calcfoil stall+Eppler ext transition |  |  |  | L/D Max: | 126.42 | at alpha= | 5.5 | deg
Re: | 750000 |  |  | Cd Min: | 0.0069 | at alpha= | -2 | deg
Mach: | 0.25 |  |  | Cl=0 at alpha= | -5.4355 | deg
|  |  |  | @ Cl=0.1, Cd= | 0.008622
|  |  |  | @ Cl=0.4, Cd= | 0.0075227
|  |  |  | @ Cl=0.6, Cd= | 0.0072916
alpha (deg) | Cl | Cd | Cm | Cl/Cd
-17 | -0.068 | 0.17698 | -0.049 | -0.383
-16.5 | -0.165 | 0.16536 | -0.049 | -1
-16 | -0.218 | 0.15795 | -0.048 | -1.382
-15.5 | -0.261 | 0.15346 | -0.048 | -1.702
-15 | -0.298 | 0.14598 | -0.048 | -2.044
-14.5 | -0.331 | 0.13361 | -0.048 | -2.475
-14 | -0.358 | 0.12242 | -0.049 | -2.924
-13.5 | -0.38 | 0.11487 | -0.05 | -3.308
-13 | -0.397 | 0.10419 | -0.052 | -3.807
-12.5 | -0.407 | 0.09903 | -0.052 | -4.111
-12 | -0.411 | 0.08967 | -0.053 | -4.587
-11.5 | -0.409 | 0.0838 | -0.055 | -4.885
-11 | -0.401 | 0.07559 | -0.056 | -5.304
-10.5 | -0.386 | 0.07032 | -0.058 | -5.495
-10 | -0.366 | 0.06617 | -0.057 | -5.527
-9.5 | -0.34 | 0.06069 | -0.059 | -5.601
-9 | -0.309 | 0.05704 | -0.06 | -5.42
-8.5 | -0.274 | 0.05313 | -0.059 | -5.155
-8 | -0.235 | 0.05058 | -0.058 | -4.645
-7.5 | -0.193 | 0.04753 | -0.06 | -4.067
-7 | -0.149 | 0.04453 | -0.061 | -3.347
-6.5 | -0.103 | 0.04078 | -0.07 | -2.529
-6 | -0.068 | 0.00901 | -0.129 | -7.557
-5.5 | -0.008 | 0.00886 | -0.129 | -0.872
-5 | 0.054 | 0.00872 | -0.13 | 6.138
-4.5 | 0.115 | 0.00859 | -0.13 | 13.409
-4 | 0.177 | 0.00846 | -0.131 | 20.956
-3.5 | 0.24 | 0.00836 | -0.131 | 28.661
-3 | 0.302 | 0.00828 | -0.132 | 36.49
-2.5 | 0.365 | 0.00833 | -0.132 | 43.805
-2 | 0.427 | 0.0069 | -0.133 | 61.946
-1.5 | 0.49 | 0.00703 | -0.133 | 69.715
-1 | 0.553 | 0.00714 | -0.134 | 77.423
-0.5 | 0.615 | 0.00734 | -0.134 | 83.678
0 | 0.677 | 0.00753 | -0.135 | 89.841
0.5 | 0.739 | 0.00773 | -0.135 | 95.608
1 | 0.801 | 0.00801 | -0.136 | 99.907
1.5 | 0.859 | 0.008 | -0.136 | 107.283
2 | 0.918 | 0.00823 | -0.136 | 111.55
2.5 | 0.974 | 0.00846 | -0.136 | 115.146
3 | 1.033 | 0.00871 | -0.137 | 118.58
3.5 | 1.092 | 0.009 | -0.137 | 121.3
4 | 1.15 | 0.00929 | -0.137 | 123.768
4.5 | 1.206 | 0.00961 | -0.138 | 125.473
5 | 1.26 | 0.00998 | -0.138 | 126.337
5.5 | 1.313 | 0.01038 | -0.138 | 126.42
6 | 1.363 | 0.01086 | -0.139 | 125.528
6.5 | 1.41 | 0.01139 | -0.139 | 123.744
7 | 1.444 | 0.01975 | -0.138 | 73.104
7.5 | 1.482 | 0.02068 | -0.138 | 71.67
8 | 1.514 | 0.02177 | -0.138 | 69.549
8.5 | 1.54 | 0.023 | -0.139 | 66.974
9 | 1.559 | 0.02428 | -0.139 | 64.222
9.5 | 1.566 | 0.02558 | -0.139 | 61.244
10 | 1.561 | 0.02731 | -0.139 | 57.155
10.5 | 1.543 | 0.02923 | -0.139 | 52.802
11 | 1.514 | 0.03081 | -0.139 | 49.133
11.5 | 1.471 | 0.03318 | -0.139 | 44.33
12 | 1.407 | 0.03616 | -0.138 | 38.905
12.5 | 1.293 | 0.04725 | -0.131 | 27.365
13 | 1.075 | 0.09913 | -0.071 | 10.84
13.5 | 1.002 | 0.1081 | -0.066 | 9.268
14 | 0.922 | 0.12152 | -0.058 | 7.589
14.5 | 0.838 | 0.12651 | -0.053 | 6.624

## 38. Re 750k Mach 0.25 (2)
BIGFOIL.COM POLAR EXPORT
NACA63-713 a=0.8
NACA63-713 a=0.8 |  |  |  | Cl Max: | 1.5005 | at alpha= | 15 | deg
XFOIL ncrit=9 |  |  |  | L/D Max: | 134.916 | at alpha= | 5 | deg
Re: | 750000 |  |  | Cd Min: | 0.2238 | at alpha= | -20 | deg
Mach: | 0.25 |  |  | Cl=0 at alpha= | -5.4314 | deg
|  |  |  | @ Cl=0.1, Cd= | 0.010041
|  |  |  | @ Cl=0.4, Cd= | 0.0068905
|  |  |  | @ Cl=0.6, Cd= | 0.0068591
alpha (deg) | Cl | Cd | Cm | Cl/Cd
-20 | -0.4638 | 0.2238 | -0.0167 | -2.0724
-19.5 | -0.4447 | 0.2176 | -0.0209 | -2.0437
-19 | -0.4261 | 0.21098 | -0.025 | -2.0196
-18.5 | -0.4103 | 0.20306 | -0.0302 | -2.0206
-18 | -0.393 | 0.19581 | -0.034 | -2.007
-17.5 | -0.3731 | 0.19002 | -0.0372 | -1.9635
-17 | -0.355 | 0.1841 | -0.0407 | -1.9283
-16.5 | -0.3387 | 0.17794 | -0.044 | -1.9035
-16 | -0.3204 | 0.16965 | -0.0496 | -1.8886
-15 | -0.2708 | 0.15299 | -0.0629 | -1.7701
-14.5 | -0.2437 | 0.14571 | -0.0693 | -1.6725
-14 | -0.2203 | 0.13778 | -0.0756 | -1.5989
-13.5 | -0.209 | 0.12812 | -0.0831 | -1.6313
-13 | -0.1912 | 0.12039 | -0.0869 | -1.5882
-12.5 | -0.173 | 0.11469 | -0.0896 | -1.5084
-12 | -0.1572 | 0.10862 | -0.0928 | -1.4472
-11.5 | -0.1585 | 0.09918 | -0.0979 | -1.5981
-11 | -0.1523 | 0.09132 | -0.1013 | -1.6678
-10 | -0.1341 | 0.07976 | -0.1053 | -1.6813
-9.5 | -0.1836 | 0.06275 | -0.1129 | -2.9259
-9 | -0.3688 | 0.02656 | -0.136 | -13.8855
-8.5 | -0.3312 | 0.02347 | -0.1369 | -14.1116
-8 | -0.2856 | 0.02038 | -0.1376 | -14.0137
-7.5 | -0.2364 | 0.01734 | -0.1381 | -13.6332
-7 | -0.18 | 0.01607 | -0.1384 | -11.201
-6.5 | -0.1223 | 0.01493 | -0.1386 | -8.1916
-6 | -0.0668 | 0.01278 | -0.1389 | -5.2269
-5.5 | -0.0081 | 0.01187 | -0.1391 | -0.68239
-5 | 0.0509 | 0.01102 | -0.1394 | 4.6189
-4.5 | 0.1096 | 0.00985 | -0.1399 | 11.1269
-4 | 0.1696 | 0.00928 | -0.1404 | 18.2759
-3.5 | 0.2298 | 0.00873 | -0.141 | 26.323
-3 | 0.29 | 0.00834 | -0.1416 | 34.7722
-2.5 | 0.35 | 0.00757 | -0.1426 | 46.2351
-2 | 0.4096 | 0.00676 | -0.1438 | 60.5917
-1.5 | 0.4691 | 0.00671 | -0.1442 | 69.9106
-1 | 0.5284 | 0.00675 | -0.1445 | 78.2815
-0.5 | 0.5875 | 0.00684 | -0.1447 | 85.8918
0 | 0.6464 | 0.00693 | -0.1449 | 93.2756
0.5 | 0.7052 | 0.00704 | -0.1452 | 100.1705
1 | 0.7637 | 0.00717 | -0.1454 | 106.5132
1.5 | 0.8219 | 0.00732 | -0.1455 | 112.2814
2 | 0.8797 | 0.00749 | -0.1455 | 117.4499
2.5 | 0.937 | 0.00768 | -0.1455 | 122.0052
3 | 0.9937 | 0.00789 | -0.1453 | 125.9442
3.5 | 1.0498 | 0.00811 | -0.145 | 129.4451
4 | 1.1051 | 0.00835 | -0.1445 | 132.3473
4.5 | 1.1581 | 0.00864 | -0.1435 | 134.0394
5 | 1.2102 | 0.00897 | -0.1424 | 134.9164
5.5 | 1.2573 | 0.00943 | -0.1403 | 133.3298
6 | 1.3007 | 0.00998 | -0.1376 | 130.3307
6.5 | 1.3322 | 0.01069 | -0.1328 | 124.6211
7 | 1.3427 | 0.01216 | -0.1246 | 110.4194
7.5 | 1.3469 | 0.01458 | -0.1166 | 92.38
8 | 1.3534 | 0.0172 | -0.1097 | 78.686
8.5 | 1.3631 | 0.01991 | -0.1037 | 68.4631
9 | 1.3748 | 0.02275 | -0.0984 | 60.4308
9.5 | 1.3928 | 0.02539 | -0.0942 | 54.8562
10 | 1.4116 | 0.02818 | -0.0905 | 50.0923
10.5 | 1.4301 | 0.03118 | -0.0871 | 45.8659
11 | 1.4418 | 0.03498 | -0.0838 | 41.2178
11.5 | 1.4572 | 0.03871 | -0.0811 | 37.644
12 | 1.4719 | 0.04274 | -0.0789 | 34.4385
12.5 | 1.4744 | 0.04827 | -0.0767 | 30.5449
13 | 1.4863 | 0.05313 | -0.0752 | 27.9748
13.5 | 1.4941 | 0.05868 | -0.0743 | 25.4618
14 | 1.4928 | 0.06559 | -0.0737 | 22.7596
14.5 | 1.4988 | 0.07192 | -0.0736 | 20.8398
15 | 1.5005 | 0.07909 | -0.0742 | 18.9721
15.5 | 1.4879 | 0.08849 | -0.0755 | 16.8143
16 | 1.4858 | 0.09691 | -0.0773 | 15.3318
16.5 | 1.4782 | 0.10641 | -0.08 | 13.8916
17 | 1.4686 | 0.11662 | -0.0837 | 12.593
17.5 | 1.4568 | 0.12752 | -0.0884 | 11.4241
18 | 1.4427 | 0.13917 | -0.0943 | 10.3665
18.5 | 1.4246 | 0.15195 | -0.1016 | 9.3755
19 | 1.4006 | 0.16637 | -0.1106 | 8.4186
19.5 | 1.3789 | 0.1813 | -0.1207 | 7.6056
20 | 1.3564 | 0.19721 | -0.1318 | 6.8779

## 39. Re 750k Mach 0.50 (1)
BIGFOIL.COM POLAR EXPORT
NACA63-713 a=0.8
NACA63-713 a=0.8 |  |  |  | Cl Max: | 1.539 | at alpha= | 7 | deg
JavaFoil+Calcfoil stall+Eppler ext transition |  |  |  | L/D Max: | 118.193 | at alpha= | 4 | deg
Re: | 750000 |  |  | Cd Min: | 0.00695 | at alpha= | -1 | deg
Mach: | 0.5 |  |  | Cl=0 at alpha= | -5.447 | deg
|  |  |  | @ Cl=0.1, Cd= | 0.0091949
|  |  |  | @ Cl=0.4, Cd= | 0.008764
|  |  |  | @ Cl=0.6, Cd= | 0.0071223
alpha (deg) | Cl | Cd | Cm | Cl/Cd
-20 | -0.818 | 0.20496 | -0.071 | -3.993
-19.5 | -0.789 | 0.20032 | -0.068 | -3.937
-19 | -0.761 | 0.19335 | -0.068 | -3.934
-18.5 | -0.733 | 0.1851 | -0.068 | -3.96
-18 | -0.705 | 0.18267 | -0.069 | -3.861
-17.5 | -0.677 | 0.17352 | -0.069 | -3.904
-17 | -0.649 | 0.17516 | -0.068 | -3.704
-16.5 | -0.62 | 0.16792 | -0.066 | -3.691
-16 | -0.592 | 0.1579 | -0.066 | -3.748
-15.5 | -0.564 | 0.15371 | -0.066 | -3.669
-15 | -0.536 | 0.1506 | -0.066 | -3.559
-14.5 | -0.508 | 0.14559 | -0.066 | -3.49
-14 | -0.48 | 0.14175 | -0.065 | -3.384
-13.5 | -0.451 | 0.13489 | -0.062 | -3.344
-13 | -0.423 | 0.12984 | -0.063 | -3.258
-12.5 | -0.395 | 0.12611 | -0.063 | -3.133
-12 | -0.367 | 0.122 | -0.063 | -3.009
-11.5 | -0.339 | 0.11869 | -0.063 | -2.857
-11 | -0.311 | 0.10926 | -0.064 | -2.848
-10.5 | -0.283 | 0.10528 | -0.059 | -2.685
-10 | -0.255 | 0.10271 | -0.059 | -2.48
-9.5 | -0.227 | 0.1026 | -0.059 | -2.21
-9 | -0.199 | 0.10001 | -0.059 | -1.988
-8.5 | -0.171 | 0.08329 | -0.056 | -2.049
-8 | -0.143 | 0.06524 | -0.056 | -2.189
-7.5 | -0.173 | 0.05746 | -0.06 | -3.018
-7 | -0.151 | 0.04992 | -0.063 | -3.028
-6.5 | -0.108 | 0.04561 | -0.062 | -2.371
-6 | -0.059 | 0.04248 | -0.064 | -1.392
-5.5 | -0.007 | 0.03945 | -0.07 | -0.173
-5 | 0.059 | 0.00929 | -0.145 | 6.359
-4.5 | 0.128 | 0.00913 | -0.146 | 13.984
-4 | 0.197 | 0.009 | -0.146 | 21.899
-3.5 | 0.267 | 0.00885 | -0.147 | 30.156
-3 | 0.337 | 0.0088 | -0.147 | 38.286
-2.5 | 0.407 | 0.00876 | -0.148 | 46.461
-2 | 0.477 | 0.0089 | -0.149 | 53.636
-1.5 | 0.548 | 0.00762 | -0.149 | 71.952
-1 | 0.618 | 0.00695 | -0.149 | 88.941
-0.5 | 0.687 | 0.00793 | -0.149 | 86.605
0 | 0.75 | 0.00818 | -0.15 | 91.755
0.5 | 0.818 | 0.00839 | -0.15 | 97.516
1 | 0.886 | 0.00866 | -0.15 | 102.299
1.5 | 0.953 | 0.00894 | -0.151 | 106.626
2 | 1.02 | 0.00927 | -0.151 | 110.073
2.5 | 1.08 | 0.0096 | -0.151 | 112.541
3 | 1.146 | 0.00994 | -0.152 | 115.294
3.5 | 1.21 | 0.01035 | -0.152 | 116.902
4 | 1.273 | 0.01077 | -0.153 | 118.193
4.5 | 1.333 | 0.01129 | -0.153 | 118.117
5 | 1.39 | 0.01186 | -0.153 | 117.193
5.5 | 1.443 | 0.01255 | -0.154 | 114.949
6 | 1.478 | 0.02196 | -0.153 | 67.303
6.5 | 1.514 | 0.02364 | -0.153 | 64.049
7 | 1.539 | 0.02537 | -0.153 | 60.638
7.5 | 1.534 | 0.0276 | -0.153 | 55.574
8 | 1.478 | 0.03005 | -0.153 | 49.174
8.5 | 1.037 | 0.06463 | -0.064 | 16.052
9 | 0.781 | 0.08608 | -0.058 | 9.071
9.5 | 0.807 | 0.09045 | -0.058 | 8.92
10 | 0.833 | 0.1033 | -0.064 | 8.069
10.5 | 0.859 | 0.10205 | -0.064 | 8.421
11 | 0.886 | 0.11493 | -0.067 | 7.705
11.5 | 0.912 | 0.11739 | -0.072 | 7.771
12 | 0.938 | 0.12092 | -0.072 | 7.755

## 40. Re 750k Mach 0.50 (2)
BIGFOIL.COM POLAR EXPORT
NACA63-713 a=0.8
NACA63-713 a=0.8 |  |  |  | Cl Max: | 1.4112 | at alpha= | 11 | deg
XFOIL ncrit=9 |  |  |  | L/D Max: | 126.68 | at alpha= | 4 | deg
Re: | 750000 |  |  | Cd Min: | 0.24082 | at alpha= | -20 | deg
Mach: | 0.5 |  |  | Cl=0 at alpha= | -5.365 | deg
|  |  |  | @ Cl=0.1, Cd= | 0.012457
|  |  |  | @ Cl=0.4, Cd= | 0.0086881
|  |  |  | @ Cl=0.6, Cd= | 0.0073891
alpha (deg) | Cl | Cd | Cm | Cl/Cd
-20 | -0.4814 | 0.24082 | -0.0195 | -1.999
-19.5 | -0.4576 | 0.23309 | -0.0247 | -1.9632
-19 | -0.4345 | 0.22473 | -0.0303 | -1.9334
-18.5 | -0.4132 | 0.21671 | -0.0361 | -1.9067
-18 | -0.389 | 0.20939 | -0.0399 | -1.8578
-17.5 | -0.3667 | 0.20261 | -0.0442 | -1.8099
-16.5 | -0.3021 | 0.18446 | -0.0613 | -1.6378
-16 | -0.273 | 0.17541 | -0.0698 | -1.5564
-15.5 | -0.244 | 0.16722 | -0.075 | -1.4592
-15 | -0.2172 | 0.16007 | -0.0801 | -1.3569
-14.5 | -0.1956 | 0.15295 | -0.0843 | -1.2788
-14 | -0.1807 | 0.14484 | -0.0893 | -1.2476
-13.5 | -0.1665 | 0.13735 | -0.0937 | -1.2122
-13 | -0.1419 | 0.13086 | -0.0956 | -1.0844
-12.5 | -0.1237 | 0.12439 | -0.0986 | -0.99445
-12 | -0.1106 | 0.11699 | -0.1027 | -0.94538
-11.5 | -0.1026 | 0.10918 | -0.1069 | -0.93973
-11 | -0.0892 | 0.10184 | -0.1102 | -0.87588
-10.5 | -0.0687 | 0.09635 | -0.1114 | -0.71303
-9.5 | -0.0533 | 0.08139 | -0.1178 | -0.65487
-9 | -0.055 | 0.07247 | -0.1219 | -0.75893
-8.5 | -0.0516 | 0.06563 | -0.1248 | -0.78623
-8 | -0.0668 | 0.05564 | -0.13 | -1.2006
-7.5 | -0.0614 | 0.04971 | -0.1333 | -1.2352
-7 | -0.0938 | 0.03755 | -0.1428 | -2.498
-6.5 | -0.1006 | 0.02837 | -0.1523 | -3.546
-6 | -0.0726 | 0.02067 | -0.1563 | -3.5123
-5.5 | -0.0178 | 0.01592 | -0.1578 | -1.1181
-5 | 0.0481 | 0.01372 | -0.1578 | 3.5058
-4.5 | 0.1155 | 0.01208 | -0.1575 | 9.5613
-4 | 0.1828 | 0.01062 | -0.1577 | 17.2128
-3.5 | 0.2519 | 0.00985 | -0.1579 | 25.5736
-3 | 0.3214 | 0.00921 | -0.1584 | 34.8969
-2.5 | 0.3907 | 0.0088 | -0.1588 | 44.3977
-2 | 0.4597 | 0.00797 | -0.1601 | 57.6788
-1.5 | 0.5279 | 0.00734 | -0.1612 | 71.921
-1 | 0.5953 | 0.00738 | -0.1613 | 80.664
-0.5 | 0.6621 | 0.00751 | -0.1613 | 88.1625
0 | 0.7284 | 0.00768 | -0.1612 | 94.8438
0.5 | 0.7945 | 0.00785 | -0.1612 | 101.2102
1 | 0.8602 | 0.00803 | -0.161 | 107.1233
1.5 | 0.9255 | 0.00825 | -0.1606 | 112.1818
2 | 0.9901 | 0.00849 | -0.1601 | 116.6196
2.5 | 1.054 | 0.00876 | -0.1593 | 120.3196
3 | 1.1166 | 0.00907 | -0.1581 | 123.1092
3.5 | 1.1775 | 0.0094 | -0.1565 | 125.266
4 | 1.2364 | 0.00976 | -0.1543 | 126.6803
4.5 | 1.2878 | 0.0102 | -0.1506 | 126.2549
5 | 1.3306 | 0.01072 | -0.1452 | 124.1231
5.5 | 1.3642 | 0.01159 | -0.1385 | 117.7049
6 | 1.3938 | 0.01282 | -0.1316 | 108.7207
6.5 | 1.4071 | 0.01488 | -0.1231 | 94.5632
7.5 | 1.3879 | 0.0228 | -0.1049 | 60.8728
8 | 1.3805 | 0.02786 | -0.0982 | 49.5513
8.5 | 1.3804 | 0.03309 | -0.0932 | 41.7165
9 | 1.3913 | 0.03801 | -0.0893 | 36.6035
9.5 | 1.4003 | 0.04348 | -0.086 | 32.2056
10 | 1.4069 | 0.04955 | -0.0833 | 28.3935
10.5 | 1.409 | 0.05644 | -0.0812 | 24.9646
11 | 1.4112 | 0.06372 | -0.0797 | 22.1469
11.5 | 1.4081 | 0.07193 | -0.079 | 19.576
12 | 1.4075 | 0.08032 | -0.0786 | 17.5237
12.5 | 1.4008 | 0.08992 | -0.0794 | 15.5783
13 | 1.3858 | 0.10124 | -0.0821 | 13.6883
13.5 | 1.3647 | 0.11419 | -0.0868 | 11.9511
14 | 1.3398 | 0.12854 | -0.0939 | 10.4232
14.5 | 1.3148 | 0.14389 | -0.1031 | 9.1375
15 | 1.2917 | 0.15992 | -0.1138 | 8.0772
15.5 | 1.2718 | 0.17634 | -0.1251 | 7.2122
16 | 1.256 | 0.19291 | -0.1365 | 6.5108

## 41. Re 1M Mach 0.00 (1)
BIGFOIL.COM POLAR EXPORT
NACA63-713 a=0.8
NACA63-713 a=0.8 |  |  |  | Cl Max: | 1.585 | at alpha= | 10.5 | deg
JavaFoil+Calcfoil stall+Eppler ext transition |  |  |  | L/D Max: | 136.851 | at alpha= | 2.5 | deg
Re: | 1000000 |  |  | Cd Min: | 0.00643 | at alpha= | -2 | deg
Mach: | 0 |  |  | Cl=0 at alpha= | -5.4333 | deg
|  |  |  | @ Cl=0.1, Cd= | 0.00803
|  |  |  | @ Cl=0.4, Cd= | 0.0067444
|  |  |  | @ Cl=0.6, Cd= | 0.006755
alpha (deg) | Cl | Cd | Cm | Cl/Cd
-20 | -0.427 | 0.20553 | -0.047 | -2.078
-19.5 | -0.44 | 0.20038 | -0.047 | -2.195
-19 | -0.452 | 0.18269 | -0.047 | -2.475
-18.5 | -0.464 | 0.1754 | -0.048 | -2.646
-18 | -0.475 | 0.16925 | -0.048 | -2.809
-17.5 | -0.486 | 0.1562 | -0.049 | -3.111
-17 | -0.495 | 0.14961 | -0.049 | -3.311
-16.5 | -0.504 | 0.13817 | -0.05 | -3.645
-16 | -0.51 | 0.13073 | -0.051 | -3.903
-15.5 | -0.515 | 0.12195 | -0.051 | -4.222
-15 | -0.518 | 0.11752 | -0.052 | -4.405
-14.5 | -0.518 | 0.11092 | -0.053 | -4.67
-14 | -0.516 | 0.10271 | -0.054 | -5.02
-13.5 | -0.51 | 0.09696 | -0.055 | -5.264
-13 | -0.502 | 0.09028 | -0.055 | -5.56
-12.5 | -0.49 | 0.08435 | -0.056 | -5.813
-12 | -0.475 | 0.0795 | -0.057 | -5.975
-11.5 | -0.456 | 0.07515 | -0.057 | -6.07
-11 | -0.434 | 0.07057 | -0.058 | -6.148
-10.5 | -0.408 | 0.06525 | -0.059 | -6.252
-10 | -0.379 | 0.06133 | -0.06 | -6.179
-9.5 | -0.347 | 0.05715 | -0.062 | -6.068
-9 | -0.312 | 0.05323 | -0.063 | -5.855
-8.5 | -0.273 | 0.05017 | -0.063 | -5.449
-8 | -0.269 | 0.01463 | -0.113 | -18.389
-7.5 | -0.236 | 0.00896 | -0.123 | -26.315
-7 | -0.181 | 0.00882 | -0.123 | -20.52
-6.5 | -0.124 | 0.00864 | -0.124 | -14.376
-6 | -0.066 | 0.00844 | -0.124 | -7.849
-5.5 | -0.008 | 0.00827 | -0.125 | -0.908
-5 | 0.052 | 0.00815 | -0.126 | 6.37
-4.5 | 0.112 | 0.008 | -0.126 | 13.973
-4 | 0.172 | 0.0079 | -0.127 | 21.761
-3.5 | 0.232 | 0.00784 | -0.127 | 29.615
-3 | 0.293 | 0.00777 | -0.128 | 37.656
-2.5 | 0.353 | 0.0078 | -0.128 | 45.29
-2 | 0.414 | 0.00643 | -0.129 | 64.323
-1.5 | 0.475 | 0.00651 | -0.129 | 72.983
-1 | 0.535 | 0.00664 | -0.13 | 80.524
-0.5 | 0.595 | 0.00674 | -0.13 | 88.301
0 | 0.655 | 0.00692 | -0.131 | 94.744
0.5 | 0.715 | 0.00708 | -0.131 | 101.06
1 | 0.775 | 0.00729 | -0.132 | 106.353
1.5 | 0.835 | 0.00748 | -0.132 | 111.672
2 | 0.895 | 0.00776 | -0.133 | 115.282
2.5 | 0.947 | 0.00692 | -0.133 | 136.851
3 | 1.005 | 0.00796 | -0.133 | 126.197
3.5 | 1.062 | 0.00818 | -0.133 | 129.789
4 | 1.118 | 0.00841 | -0.133 | 132.954
4.5 | 1.172 | 0.0087 | -0.134 | 134.739
5 | 1.226 | 0.00902 | -0.134 | 135.991
5.5 | 1.278 | 0.00935 | -0.134 | 136.62
6 | 1.328 | 0.00976 | -0.135 | 136.065
6.5 | 1.375 | 0.01022 | -0.135 | 134.547
7 | 1.41 | 0.0176 | -0.134 | 80.144
7.5 | 1.451 | 0.01831 | -0.134 | 79.266
8 | 1.488 | 0.01922 | -0.134 | 77.393
8.5 | 1.52 | 0.02018 | -0.135 | 75.335
9 | 1.548 | 0.02118 | -0.135 | 73.069
9.5 | 1.568 | 0.0223 | -0.135 | 70.315
10 | 1.58 | 0.02331 | -0.135 | 67.762
10.5 | 1.585 | 0.02465 | -0.135 | 64.28
11 | 1.583 | 0.02617 | -0.135 | 60.476
11.5 | 1.574 | 0.02763 | -0.136 | 56.971
12 | 1.559 | 0.02879 | -0.136 | 54.135
12.5 | 1.536 | 0.03075 | -0.136 | 49.965
13 | 1.508 | 0.03244 | -0.136 | 46.504
13.5 | 1.473 | 0.03477 | -0.135 | 42.361
14 | 1.427 | 0.03832 | -0.134 | 37.236
14.5 | 1.379 | 0.04178 | -0.133 | 33.003
15 | 1.318 | 0.04792 | -0.131 | 27.499
15.5 | 1.234 | 0.06313 | -0.125 | 19.542

## 42. Re 1M Mach 0.00 (2)
BIGFOIL.COM POLAR EXPORT
NACA63-713 a=0.8
NACA63-713 a=0.8 |  |  |  | Cl Max: | 1.617 | at alpha= | 16.5 | deg
XFOIL ncrit=9 |  |  |  | L/D Max: | 146.554 | at alpha= | 4.5 | deg
Re: | 1000000 |  |  | Cd Min: | 0.17115 | at alpha= | -16.5 | deg
Mach: | 0 |  |  | Cl=0 at alpha= | -5.4356 | deg
|  |  |  | @ Cl=0.1, Cd= | 0.0088168
|  |  |  | @ Cl=0.4, Cd= | 0.0061217
|  |  |  | @ Cl=0.6, Cd= | 0.0060996
alpha (deg) | Cl | Cd | Cm | Cl/Cd
-16.5 | -0.3446 | 0.17115 | -0.0455 | -2.0134
-16 | -0.3212 | 0.1623 | -0.052 | -1.9791
-15.5 | -0.2914 | 0.15611 | -0.0582 | -1.8666
-15 | -0.2659 | 0.14876 | -0.0645 | -1.7874
-13.5 | -0.6895 | 0.03589 | -0.1235 | -19.2115
-13 | -0.704 | 0.03012 | -0.1257 | -23.3732
-12.5 | -0.7031 | 0.02655 | -0.1266 | -26.4821
-12 | -0.6716 | 0.02462 | -0.1271 | -27.2786
-11.5 | -0.6346 | 0.02251 | -0.1277 | -28.1919
-11 | -0.5925 | 0.02073 | -0.128 | -28.5818
-10.5 | -0.55 | 0.01846 | -0.1286 | -29.7941
-10 | -0.4974 | 0.01782 | -0.1291 | -27.9125
-9.5 | -0.4452 | 0.01704 | -0.1295 | -26.1268
-9 | -0.3947 | 0.01539 | -0.1301 | -25.6465
-8.5 | -0.3404 | 0.01474 | -0.1305 | -23.0936
-8 | -0.2858 | 0.01402 | -0.1309 | -20.3852
-7 | -0.1765 | 0.01203 | -0.1319 | -14.6717
-6.5 | -0.1197 | 0.01145 | -0.1325 | -10.4541
-6 | -0.0634 | 0.01072 | -0.133 | -5.9142
-5.5 | -0.0074 | 0.00966 | -0.1337 | -0.76605
-5 | 0.0501 | 0.00912 | -0.1343 | 5.4934
-4.5 | 0.1077 | 0.00877 | -0.1349 | 12.2805
-4 | 0.1653 | 0.00814 | -0.1356 | 20.3071
-3.5 | 0.2231 | 0.00786 | -0.1361 | 28.3842
-3 | 0.2809 | 0.00752 | -0.1368 | 37.3537
-2.5 | 0.3387 | 0.00689 | -0.1378 | 49.1582
-2 | 0.3963 | 0.00613 | -0.139 | 64.6493
-1.5 | 0.4539 | 0.006 | -0.1395 | 75.65
-1 | 0.5114 | 0.006 | -0.14 | 85.2333
-0.5 | 0.5686 | 0.00605 | -0.1403 | 93.9835
0 | 0.6256 | 0.00614 | -0.1407 | 101.8893
0.5 | 0.6824 | 0.00625 | -0.141 | 109.184
1.5 | 0.7954 | 0.00648 | -0.1415 | 122.7469
2 | 0.8515 | 0.00662 | -0.1417 | 128.6254
2.5 | 0.9072 | 0.00677 | -0.1419 | 134.003
3 | 0.9622 | 0.00695 | -0.1419 | 138.446
3.5 | 1.0167 | 0.00715 | -0.1419 | 142.1958
4 | 1.0698 | 0.00741 | -0.1416 | 144.3725
4.5 | 1.1226 | 0.00766 | -0.1413 | 146.5535
5 | 1.1732 | 0.00801 | -0.1406 | 146.4669
5.5 | 1.2212 | 0.00847 | -0.1394 | 144.1795
6 | 1.2665 | 0.00905 | -0.1378 | 139.9448
6.5 | 1.3031 | 0.00999 | -0.1348 | 130.4404
7 | 1.3211 | 0.01128 | -0.1285 | 117.1188
7.5 | 1.333 | 0.013 | -0.1215 | 102.5385
8 | 1.3474 | 0.01485 | -0.1154 | 90.734
8.5 | 1.365 | 0.01671 | -0.1102 | 81.6876
9 | 1.3835 | 0.01867 | -0.1055 | 74.1028
9.5 | 1.4081 | 0.02038 | -0.1019 | 69.0922
10 | 1.432 | 0.02223 | -0.0984 | 64.4175
10.5 | 1.4557 | 0.02418 | -0.0951 | 60.2026
11 | 1.4787 | 0.02628 | -0.0921 | 56.2671
11.5 | 1.5004 | 0.02858 | -0.0892 | 52.4983
12 | 1.5157 | 0.03153 | -0.0861 | 48.0717
12.5 | 1.5377 | 0.03409 | -0.0839 | 45.1071
13 | 1.553 | 0.03741 | -0.0815 | 41.513
13.5 | 1.5645 | 0.04128 | -0.0793 | 37.8997
14 | 1.5811 | 0.04482 | -0.0778 | 35.2767
14.5 | 1.5936 | 0.04896 | -0.0764 | 32.549
15 | 1.5924 | 0.05494 | -0.0751 | 28.9843
15.5 | 1.6044 | 0.05961 | -0.0746 | 26.9149
16 | 1.6126 | 0.06496 | -0.0744 | 24.8245
16.5 | 1.617 | 0.071 | -0.0746 | 22.7746
17 | 1.6036 | 0.0799 | -0.0756 | 20.0701
17.5 | 1.6035 | 0.08711 | -0.0769 | 18.4078
18 | 1.6027 | 0.09467 | -0.0786 | 16.9293
18.5 | 1.5994 | 0.10282 | -0.081 | 15.5553
19 | 1.593 | 0.11165 | -0.084 | 14.2678
19.5 | 1.5826 | 0.12145 | -0.0878 | 13.0309
20 | 1.5662 | 0.13252 | -0.0929 | 11.8186

## 43. Re 1M Mach 0.10 (1)
BIGFOIL.COM POLAR EXPORT
NACA63-713 a=0.8
NACA63-713 a=0.8 |  |  |  | Cl Max: | 1.581 | at alpha= | 10.5 | deg
JavaFoil+Calcfoil stall+Eppler ext transition |  |  |  | L/D Max: | 136.927 | at alpha= | 2.5 | deg
Re: | 1000000 |  |  | Cd Min: | 0.00645 | at alpha= | -2 | deg
Mach: | 0.1 |  |  | Cl=0 at alpha= | -5.4333 | deg
|  |  |  | @ Cl=0.1, Cd= | 0.00804
|  |  |  | @ Cl=0.4, Cd= | 0.006812
|  |  |  | @ Cl=0.6, Cd= | 0.0067946
alpha (deg) | Cl | Cd | Cm | Cl/Cd
-19 | -0.408 | 0.1914 | -0.048 | -2.132
-18.5 | -0.422 | 0.17814 | -0.047 | -2.371
-18 | -0.436 | 0.17277 | -0.048 | -2.526
-17.5 | -0.45 | 0.15989 | -0.048 | -2.812
-17 | -0.462 | 0.15286 | -0.049 | -3.022
-16.5 | -0.473 | 0.13984 | -0.049 | -3.383
-16 | -0.483 | 0.13391 | -0.05 | -3.605
-15.5 | -0.49 | 0.12387 | -0.051 | -3.959
-15 | -0.496 | 0.11648 | -0.052 | -4.26
-14.5 | -0.499 | 0.11118 | -0.053 | -4.493
-14 | -0.5 | 0.1054 | -0.053 | -4.742
-13.5 | -0.497 | 0.09877 | -0.054 | -5.034
-13 | -0.491 | 0.09146 | -0.055 | -5.371
-12.5 | -0.482 | 0.08586 | -0.056 | -5.612
-12 | -0.469 | 0.08074 | -0.057 | -5.803
-11.5 | -0.451 | 0.07597 | -0.057 | -5.942
-11 | -0.431 | 0.07112 | -0.058 | -6.055
-10.5 | -0.406 | 0.06578 | -0.059 | -6.172
-10 | -0.378 | 0.06161 | -0.061 | -6.135
-9.5 | -0.346 | 0.0576 | -0.061 | -6.011
-9 | -0.312 | 0.05372 | -0.063 | -5.8
-8.5 | -0.273 | 0.05066 | -0.061 | -5.399
-8 | -0.234 | 0.04797 | -0.064 | -4.87
-7.5 | -0.237 | 0.00897 | -0.123 | -26.375
-7 | -0.182 | 0.00883 | -0.124 | -20.562
-6.5 | -0.125 | 0.00865 | -0.125 | -14.405
-6 | -0.067 | 0.00845 | -0.125 | -7.874
-5.5 | -0.008 | 0.00829 | -0.126 | -0.91
-5 | 0.052 | 0.00816 | -0.126 | 6.39
-4.5 | 0.112 | 0.00801 | -0.127 | 14.019
-4 | 0.173 | 0.00791 | -0.127 | 21.824
-3.5 | 0.233 | 0.00786 | -0.128 | 29.706
-3 | 0.294 | 0.00778 | -0.128 | 37.789
-2.5 | 0.355 | 0.00783 | -0.129 | 45.369
-2 | 0.416 | 0.00645 | -0.129 | 64.497
-1.5 | 0.477 | 0.00652 | -0.13 | 73.19
-1 | 0.538 | 0.00666 | -0.13 | 80.771
-0.5 | 0.598 | 0.00679 | -0.131 | 88.061
0 | 0.659 | 0.00693 | -0.131 | 94.995
0.5 | 0.719 | 0.00714 | -0.132 | 100.722
1 | 0.779 | 0.00731 | -0.132 | 106.625
1.5 | 0.839 | 0.00755 | -0.133 | 111.196
2 | 0.9 | 0.00779 | -0.133 | 115.514
2.5 | 0.952 | 0.00695 | -0.133 | 136.927
3 | 1.009 | 0.008 | -0.134 | 126.195
3.5 | 1.066 | 0.00825 | -0.134 | 129.33
4 | 1.123 | 0.00847 | -0.134 | 132.531
4.5 | 1.178 | 0.00877 | -0.134 | 134.274
5 | 1.232 | 0.00908 | -0.135 | 135.618
5.5 | 1.284 | 0.00943 | -0.135 | 136.177
6 | 1.333 | 0.00984 | -0.135 | 135.554
6.5 | 1.381 | 0.01031 | -0.135 | 133.976
7 | 1.416 | 0.01775 | -0.135 | 79.754
7.5 | 1.456 | 0.01851 | -0.135 | 78.698
8 | 1.492 | 0.01942 | -0.135 | 76.859
8.5 | 1.524 | 0.0205 | -0.135 | 74.335
9 | 1.551 | 0.02149 | -0.136 | 72.153
9.5 | 1.569 | 0.02259 | -0.136 | 69.467
10 | 1.579 | 0.02366 | -0.136 | 66.741
10.5 | 1.581 | 0.025 | -0.136 | 63.253
11 | 1.576 | 0.02655 | -0.136 | 59.369
11.5 | 1.564 | 0.02818 | -0.136 | 55.485
12 | 1.544 | 0.02953 | -0.136 | 52.292
12.5 | 1.517 | 0.03157 | -0.136 | 48.051
13 | 1.484 | 0.03318 | -0.136 | 44.735
13.5 | 1.441 | 0.03583 | -0.136 | 40.233
14 | 1.383 | 0.04107 | -0.134 | 33.672
14.5 | 1.293 | 0.05419 | -0.127 | 23.854
15 | 1.228 | 0.06281 | -0.124 | 19.545
15.5 | 1.075 | 0.11471 | -0.088 | 9.373

## 44. Re 1M Mach 0.10 (2)
BIGFOIL.COM POLAR EXPORT
NACA63-713 a=0.8
NACA63-713 a=0.8 |  |  |  | Cl Max: | 1.6045 | at alpha= | 16 | deg
XFOIL ncrit=9 |  |  |  | L/D Max: | 146.42 | at alpha= | 4.5 | deg
Re: | 1000000 |  |  | Cd Min: | 0.16261 | at alpha= | -16 | deg
Mach: | 0.1 |  |  | Cl=0 at alpha= | -5.4318 | deg
|  |  |  | @ Cl=0.1, Cd= | 0.008851
|  |  |  | @ Cl=0.4, Cd= | 0.0061661
|  |  |  | @ Cl=0.6, Cd= | 0.0061194
alpha (deg) | Cl | Cd | Cm | Cl/Cd
-16 | -0.3179 | 0.16261 | -0.0529 | -1.955
-15.5 | -0.2881 | 0.15636 | -0.0591 | -1.8425
-15 | -0.2631 | 0.14905 | -0.0653 | -1.7652
-14.5 | -0.25 | 0.13915 | -0.0722 | -1.7966
-14 | -0.238 | 0.13094 | -0.0763 | -1.8176
-13 | -0.6294 | 0.03811 | -0.1233 | -16.5154
-12.5 | -0.6506 | 0.03123 | -0.1267 | -20.8325
-12 | -0.654 | 0.02732 | -0.1277 | -23.9385
-11.5 | -0.6265 | 0.02456 | -0.1287 | -25.509
-11 | -0.5919 | 0.02191 | -0.1291 | -27.0151
-10.5 | -0.5526 | 0.01913 | -0.1297 | -28.8866
-10 | -0.5006 | 0.01832 | -0.1302 | -27.3253
-9.5 | -0.4484 | 0.01748 | -0.1305 | -25.6522
-9 | -0.3972 | 0.01584 | -0.131 | -25.0758
-8.5 | -0.3432 | 0.015 | -0.1315 | -22.88
-8 | -0.2883 | 0.01423 | -0.1319 | -20.26
-7.5 | -0.2336 | 0.01302 | -0.1323 | -17.9416
-7 | -0.1781 | 0.01217 | -0.1328 | -14.6343
-6.5 | -0.121 | 0.01156 | -0.1333 | -10.4671
-6 | -0.0639 | 0.01099 | -0.1338 | -5.8144
-5.5 | -0.0079 | 0.00973 | -0.1344 | -0.81192
-5 | 0.05 | 0.00917 | -0.1351 | 5.4526
-4.5 | 0.108 | 0.0088 | -0.1356 | 12.2727
-4 | 0.166 | 0.00817 | -0.1363 | 20.3182
-3.5 | 0.2242 | 0.00791 | -0.1368 | 28.3439
-3 | 0.2824 | 0.00755 | -0.1375 | 37.404
-2.5 | 0.3405 | 0.00695 | -0.1385 | 48.9928
-2 | 0.3984 | 0.00617 | -0.1397 | 64.5705
-1.5 | 0.4564 | 0.00603 | -0.1402 | 75.6882
-1 | 0.5142 | 0.00603 | -0.1407 | 85.2736
-0.5 | 0.5718 | 0.00608 | -0.1411 | 94.0461
0 | 0.6291 | 0.00616 | -0.1414 | 102.1266
0.5 | 0.6863 | 0.00627 | -0.1417 | 109.4577
1 | 0.7432 | 0.00639 | -0.1419 | 116.3067
2 | 0.8562 | 0.00666 | -0.1424 | 128.5586
2.5 | 0.9122 | 0.00681 | -0.1425 | 133.9501
3 | 0.9675 | 0.007 | -0.1425 | 138.2143
3.5 | 1.0224 | 0.00719 | -0.1425 | 142.1975
4 | 1.0759 | 0.00745 | -0.1422 | 144.4161
4.5 | 1.1289 | 0.00771 | -0.1418 | 146.4202
5 | 1.1798 | 0.00806 | -0.141 | 146.3772
5.5 | 1.2275 | 0.00855 | -0.1397 | 143.5673
6 | 1.2726 | 0.00914 | -0.138 | 139.2341
6.5 | 1.3085 | 0.01011 | -0.1348 | 129.4263
7 | 1.3224 | 0.01142 | -0.1276 | 115.7968
7.5 | 1.3348 | 0.01321 | -0.1207 | 101.0447
8 | 1.3484 | 0.01515 | -0.1145 | 89.0033
8.5 | 1.3662 | 0.01706 | -0.1094 | 80.0821
9 | 1.385 | 0.01905 | -0.1047 | 72.7034
9.5 | 1.4092 | 0.02084 | -0.101 | 67.62
10 | 1.4335 | 0.02274 | -0.0975 | 63.0387
10.5 | 1.4552 | 0.0249 | -0.094 | 58.4418
11 | 1.479 | 0.02702 | -0.0911 | 54.7372
11.5 | 1.4988 | 0.02955 | -0.088 | 50.7208
12 | 1.5152 | 0.03254 | -0.0851 | 46.5642
12.5 | 1.5362 | 0.03531 | -0.0828 | 43.5061
13 | 1.5472 | 0.03918 | -0.0803 | 39.4895
13.5 | 1.5622 | 0.04288 | -0.0784 | 36.4319
14 | 1.5777 | 0.04667 | -0.0769 | 33.8054
14.5 | 1.5864 | 0.05142 | -0.0756 | 30.8518
15 | 1.5884 | 0.05722 | -0.0746 | 27.7595
15.5 | 1.5978 | 0.0624 | -0.0742 | 25.6058
16 | 1.6045 | 0.06815 | -0.0742 | 23.5437
16.5 | 1.6026 | 0.0753 | -0.0747 | 21.2829
17 | 1.5906 | 0.08425 | -0.076 | 18.8795
17.5 | 1.5907 | 0.09167 | -0.0775 | 17.3525
18 | 1.5875 | 0.09986 | -0.0797 | 15.8973
18.5 | 1.582 | 0.10861 | -0.0825 | 14.5659
19 | 1.5733 | 0.11811 | -0.0861 | 13.3206
19.5 | 1.5593 | 0.12882 | -0.0908 | 12.1045
20 | 1.5386 | 0.14102 | -0.0968 | 10.9105

## 45. Re 1M Mach 0.25 (1)
BIGFOIL.COM POLAR EXPORT
NACA63-713 a=0.8
NACA63-713 a=0.8 |  |  |  | Cl Max: | 1.568 | at alpha= | 9.5 | deg
JavaFoil+Calcfoil stall+Eppler ext transition |  |  |  | L/D Max: | 134.21 | at alpha= | 5 | deg
Re: | 1000000 |  |  | Cd Min: | 0.00652 | at alpha= | -2 | deg
Mach: | 0.25 |  |  | Cl=0 at alpha= | -5.4355 | deg
|  |  |  | @ Cl=0.1, Cd= | 0.0081921
|  |  |  | @ Cl=0.4, Cd= | 0.007121
|  |  |  | @ Cl=0.6, Cd= | 0.0068761
alpha (deg) | Cl | Cd | Cm | Cl/Cd
-17 | -0.068 | 0.16686 | -0.05 | -0.406
-16.5 | -0.165 | 0.16424 | -0.05 | -1.007
-16 | -0.218 | 0.15269 | -0.05 | -1.43
-15.5 | -0.261 | 0.14821 | -0.049 | -1.763
-15 | -0.299 | 0.14013 | -0.05 | -2.13
-14.5 | -0.331 | 0.12523 | -0.05 | -2.641
-14 | -0.358 | 0.11892 | -0.051 | -3.012
-13.5 | -0.38 | 0.10897 | -0.051 | -3.489
-13 | -0.397 | 0.1004 | -0.053 | -3.952
-12.5 | -0.407 | 0.09566 | -0.053 | -4.257
-12 | -0.412 | 0.08838 | -0.055 | -4.657
-11.5 | -0.41 | 0.08055 | -0.056 | -5.085
-11 | -0.401 | 0.07415 | -0.058 | -5.413
-10.5 | -0.387 | 0.06887 | -0.059 | -5.615
-10 | -0.366 | 0.06471 | -0.059 | -5.656
-9.5 | -0.34 | 0.0594 | -0.061 | -5.728
-9 | -0.309 | 0.05576 | -0.061 | -5.549
-8.5 | -0.274 | 0.05205 | -0.062 | -5.268
-8 | -0.235 | 0.04949 | -0.061 | -4.756
-7.5 | -0.194 | 0.04606 | -0.066 | -4.211
-7 | -0.151 | 0.04111 | -0.076 | -3.669
-6.5 | -0.127 | 0.00878 | -0.128 | -14.506
-6 | -0.068 | 0.00858 | -0.129 | -7.938
-5.5 | -0.008 | 0.00845 | -0.129 | -0.915
-5 | 0.054 | 0.00826 | -0.13 | 6.475
-4.5 | 0.115 | 0.00817 | -0.13 | 14.104
-4 | 0.177 | 0.00805 | -0.131 | 22.038
-3.5 | 0.24 | 0.00793 | -0.131 | 30.212
-3 | 0.302 | 0.00789 | -0.132 | 38.286
-2.5 | 0.365 | 0.0079 | -0.132 | 46.156
-2 | 0.427 | 0.00652 | -0.133 | 65.511
-1.5 | 0.49 | 0.00664 | -0.133 | 73.831
-1 | 0.553 | 0.00677 | -0.134 | 81.613
-0.5 | 0.615 | 0.00691 | -0.134 | 88.908
0 | 0.677 | 0.0071 | -0.135 | 95.267
0.5 | 0.739 | 0.00728 | -0.135 | 101.523
1 | 0.801 | 0.00751 | -0.136 | 106.644
1.5 | 0.863 | 0.00777 | -0.136 | 110.968
2 | 0.92 | 0.00778 | -0.136 | 118.323
2.5 | 0.976 | 0.00797 | -0.137 | 122.353
3 | 1.035 | 0.00822 | -0.137 | 125.906
3.5 | 1.094 | 0.00848 | -0.137 | 128.951
4 | 1.152 | 0.00875 | -0.138 | 131.672
4.5 | 1.207 | 0.00906 | -0.138 | 133.214
5 | 1.262 | 0.0094 | -0.138 | 134.21
5.5 | 1.315 | 0.0098 | -0.138 | 134.076
6 | 1.365 | 0.01026 | -0.139 | 132.994
6.5 | 1.412 | 0.01081 | -0.139 | 130.541
7 | 1.446 | 0.01873 | -0.138 | 77.17
7.5 | 1.484 | 0.01959 | -0.138 | 75.736
8 | 1.516 | 0.02066 | -0.139 | 73.375
8.5 | 1.542 | 0.02184 | -0.139 | 70.589
9 | 1.561 | 0.02306 | -0.139 | 67.703
9.5 | 1.568 | 0.02437 | -0.139 | 64.355
10 | 1.563 | 0.02576 | -0.139 | 60.67
10.5 | 1.545 | 0.02766 | -0.139 | 55.856
11 | 1.516 | 0.02918 | -0.139 | 51.947
11.5 | 1.473 | 0.03138 | -0.139 | 46.947
12 | 1.418 | 0.03357 | -0.139 | 42.231
12.5 | 1.345 | 0.03667 | -0.138 | 36.662
13 | 1.179 | 0.06079 | -0.123 | 19.392
13.5 | 1.005 | 0.10433 | -0.072 | 9.628
14 | 0.923 | 0.1166 | -0.062 | 7.917
14.5 | 0.839 | 0.12431 | -0.06 | 6.749

## 46. Re 1M Mach 0.25 (2)
BIGFOIL.COM POLAR EXPORT
NACA63-713 a=0.8
NACA63-713 a=0.8 |  |  |  | Cl Max: | 1.55 | at alpha= | 15.5 | deg
XFOIL ncrit=9 |  |  |  | L/D Max: | 145.169 | at alpha= | 4.5 | deg
Re: | 1000000 |  |  | Cd Min: | 0.18294 | at alpha= | 20 | deg
Mach: | 0.25 |  |  | Cl=0 at alpha= | -5.4121 | deg
|  |  |  | @ Cl=0.1, Cd= | 0.0090936
|  |  |  | @ Cl=0.4, Cd= | 0.0065025
|  |  |  | @ Cl=0.6, Cd= | 0.0062383
alpha (deg) | Cl | Cd | Cm | Cl/Cd
-17 | -0.3519 | 0.18229 | -0.0425 | -1.9304
-16.5 | -0.3278 | 0.17278 | -0.0511 | -1.8972
-16 | -0.3009 | 0.16432 | -0.0577 | -1.8312
-15.5 | -0.273 | 0.15795 | -0.0634 | -1.7284
-14.5 | -0.2399 | 0.14185 | -0.074 | -1.6912
-13.5 | -0.214 | 0.12634 | -0.0816 | -1.6938
-13 | -0.1918 | 0.12197 | -0.0836 | -1.5725
-12.5 | -0.1777 | 0.11527 | -0.0869 | -1.5416
-12 | -0.191 | 0.10127 | -0.0923 | -1.886
-11.5 | -0.1957 | 0.0915 | -0.0965 | -2.1388
-11 | -0.1995 | 0.08264 | -0.1007 | -2.4141
-10.5 | -0.4315 | 0.03609 | -0.1283 | -11.9562
-10 | -0.4705 | 0.02748 | -0.1336 | -17.1215
-9.5 | -0.4539 | 0.02187 | -0.1355 | -20.7545
-9 | -0.4016 | 0.02059 | -0.136 | -19.5046
-8.5 | -0.3529 | 0.01799 | -0.1364 | -19.6165
-8 | -0.3004 | 0.01591 | -0.137 | -18.8812
-7.5 | -0.2434 | 0.01474 | -0.1372 | -16.5129
-7 | -0.187 | 0.0131 | -0.1376 | -14.2748
-6.5 | -0.1283 | 0.01228 | -0.1378 | -10.4479
-6 | -0.0688 | 0.01145 | -0.1382 | -6.0087
-5.5 | -0.0105 | 0.01018 | -0.1387 | -1.0314
-5 | 0.0492 | 0.0095 | -0.1391 | 5.1789
-4.5 | 0.1092 | 0.00902 | -0.1396 | 12.1064
-4 | 0.1694 | 0.00838 | -0.1402 | 20.2148
-3.5 | 0.2299 | 0.00806 | -0.1408 | 28.5236
-3 | 0.2903 | 0.00774 | -0.1414 | 37.5065
-2.5 | 0.3506 | 0.00722 | -0.1423 | 48.5596
-2 | 0.4105 | 0.00635 | -0.1436 | 64.6457
-1.5 | 0.4703 | 0.00616 | -0.1442 | 76.3474
-1 | 0.5299 | 0.00616 | -0.1446 | 86.0227
-0.5 | 0.5892 | 0.00622 | -0.1449 | 94.7267
0 | 0.6483 | 0.00632 | -0.1452 | 102.5791
0.5 | 0.7074 | 0.00642 | -0.1455 | 110.1869
1 | 0.7662 | 0.00654 | -0.1458 | 117.156
1.5 | 0.8248 | 0.00667 | -0.146 | 123.6582
2 | 0.8829 | 0.00683 | -0.1461 | 129.2679
2.5 | 0.9405 | 0.00701 | -0.1461 | 134.1655
3 | 0.9975 | 0.00721 | -0.146 | 138.3495
3.5 | 1.054 | 0.00743 | -0.1458 | 141.8573
4 | 1.1093 | 0.00768 | -0.1453 | 144.4401
4.5 | 1.1628 | 0.00801 | -0.1444 | 145.1685
5 | 1.2141 | 0.0084 | -0.1432 | 144.5357
5.5 | 1.2624 | 0.0089 | -0.1414 | 141.8427
6 | 1.3048 | 0.00962 | -0.1386 | 135.6341
6.5 | 1.3311 | 0.01082 | -0.1331 | 123.0222
7 | 1.3331 | 0.01248 | -0.1235 | 106.8189
7.5 | 1.3438 | 0.01455 | -0.1165 | 92.3574
8 | 1.3566 | 0.01682 | -0.1103 | 80.654
8.5 | 1.371 | 0.01921 | -0.1048 | 71.3691
9 | 1.3904 | 0.02151 | -0.1002 | 64.6397
9.5 | 1.4128 | 0.02377 | -0.0962 | 59.4363
10 | 1.4374 | 0.02603 | -0.0928 | 55.2209
10.5 | 1.4553 | 0.02894 | -0.0891 | 50.2868
11 | 1.4773 | 0.0317 | -0.0861 | 46.6025
11.5 | 1.489 | 0.03555 | -0.0829 | 41.8847
12 | 1.5082 | 0.03899 | -0.0805 | 38.6817
12.5 | 1.5219 | 0.04317 | -0.0783 | 35.2536
13 | 1.5301 | 0.04814 | -0.0763 | 31.7844
13.5 | 1.5426 | 0.05292 | -0.075 | 29.1497
14 | 1.5443 | 0.05915 | -0.074 | 26.1082
14.5 | 1.5466 | 0.06572 | -0.0735 | 23.5332
15 | 1.5497 | 0.07248 | -0.0736 | 21.3811
15.5 | 1.55 | 0.07994 | -0.0744 | 19.3895
16 | 1.537 | 0.08961 | -0.0762 | 17.1521
16.5 | 1.5265 | 0.09933 | -0.0786 | 15.368
17 | 1.5162 | 0.10937 | -0.0817 | 13.863
17.5 | 1.5034 | 0.12019 | -0.0859 | 12.5085
18 | 1.4903 | 0.13137 | -0.091 | 11.3443
18.5 | 1.4764 | 0.14306 | -0.0971 | 10.3201
19 | 1.46 | 0.15555 | -0.1043 | 9.386
19.5 | 1.4422 | 0.16869 | -0.1126 | 8.5494
20 | 1.4212 | 0.18294 | -0.1222 | 7.7687

## 47. Re 1M Mach 0.50 (1)
BIGFOIL.COM POLAR EXPORT
NACA63-713 a=0.8
NACA63-713 a=0.8 |  |  |  | Cl Max: | 1.54 | at alpha= | 7 | deg
JavaFoil+Calcfoil stall+Eppler ext transition |  |  |  | L/D Max: | 125.991 | at alpha= | 4.5 | deg
Re: | 1000000 |  |  | Cd Min: | 0.00703 | at alpha= | -0.5 | deg
Mach: | 0.5 |  |  | Cl=0 at alpha= | -5.4403 | deg
|  |  |  | @ Cl=0.1, Cd= | 0.008743
|  |  |  | @ Cl=0.4, Cd= | 0.008332
|  |  |  | @ Cl=0.6, Cd= | 0.0072937
alpha (deg) | Cl | Cd | Cm | Cl/Cd
-20 | -0.819 | 0.19739 | -0.071 | -4.148
-19.5 | -0.789 | 0.18986 | -0.069 | -4.155
-19 | -0.761 | 0.18393 | -0.068 | -4.136
-18.5 | -0.733 | 0.17494 | -0.069 | -4.19
-18 | -0.705 | 0.17293 | -0.069 | -4.078
-17.5 | -0.677 | 0.16462 | -0.069 | -4.115
-17 | -0.649 | 0.16346 | -0.068 | -3.971
-16.5 | -0.62 | 0.16028 | -0.066 | -3.867
-16 | -0.592 | 0.15028 | -0.066 | -3.939
-15.5 | -0.564 | 0.14608 | -0.066 | -3.861
-15 | -0.536 | 0.143 | -0.066 | -3.749
-14.5 | -0.508 | 0.13796 | -0.067 | -3.683
-14 | -0.48 | 0.13367 | -0.066 | -3.59
-13.5 | -0.451 | 0.12835 | -0.063 | -3.514
-13 | -0.423 | 0.12321 | -0.063 | -3.434
-12.5 | -0.395 | 0.11945 | -0.063 | -3.308
-12 | -0.367 | 0.11364 | -0.063 | -3.231
-11.5 | -0.339 | 0.11033 | -0.063 | -3.074
-11 | -0.311 | 0.10761 | -0.065 | -2.893
-10.5 | -0.283 | 0.10029 | -0.059 | -2.819
-10 | -0.255 | 0.09779 | -0.06 | -2.605
-9.5 | -0.227 | 0.09533 | -0.06 | -2.379
-9 | -0.199 | 0.09274 | -0.06 | -2.144
-8.5 | -0.171 | 0.08328 | -0.058 | -2.051
-8 | -0.143 | 0.06302 | -0.058 | -2.267
-7.5 | -0.173 | 0.05521 | -0.061 | -3.142
-7 | -0.151 | 0.04884 | -0.064 | -3.096
-6.5 | -0.108 | 0.04464 | -0.063 | -2.423
-6 | -0.059 | 0.04156 | -0.067 | -1.424
-5.5 | -0.008 | 0.01134 | -0.138 | -0.717
-5 | 0.059 | 0.00885 | -0.145 | 6.67
-4.5 | 0.128 | 0.00867 | -0.146 | 14.735
-4 | 0.197 | 0.00851 | -0.146 | 23.153
-3.5 | 0.267 | 0.00841 | -0.147 | 31.745
-3 | 0.337 | 0.00835 | -0.147 | 40.366
-2.5 | 0.407 | 0.00833 | -0.148 | 48.906
-2 | 0.477 | 0.00842 | -0.149 | 56.683
-1.5 | 0.548 | 0.00716 | -0.149 | 76.572
-1 | 0.618 | 0.00734 | -0.15 | 84.122
-0.5 | 0.687 | 0.00703 | -0.15 | 97.778
0 | 0.752 | 0.0077 | -0.15 | 97.697
0.5 | 0.82 | 0.0079 | -0.15 | 103.784
1 | 0.887 | 0.00816 | -0.151 | 108.677
1.5 | 0.954 | 0.00843 | -0.151 | 113.241
2 | 1.022 | 0.00871 | -0.151 | 117.324
2.5 | 1.081 | 0.00904 | -0.152 | 119.676
3 | 1.147 | 0.00935 | -0.152 | 122.735
3.5 | 1.212 | 0.00973 | -0.152 | 124.562
4 | 1.275 | 0.01015 | -0.153 | 125.605
4.5 | 1.335 | 0.0106 | -0.153 | 125.991
5 | 1.392 | 0.01121 | -0.153 | 124.169
5.5 | 1.444 | 0.01186 | -0.154 | 121.757
6 | 1.479 | 0.02082 | -0.153 | 71.073
6.5 | 1.516 | 0.02243 | -0.153 | 67.565
7 | 1.54 | 0.02407 | -0.153 | 63.993
7.5 | 1.536 | 0.02616 | -0.153 | 58.711
8 | 1.479 | 0.02858 | -0.154 | 51.764
8.5 | 1.04 | 0.06265 | -0.072 | 16.594
9 | 0.781 | 0.0673 | -0.061 | 11.608
9.5 | 0.807 | 0.078 | -0.06 | 10.347
10 | 0.834 | 0.09683 | -0.065 | 8.609
10.5 | 0.859 | 0.09734 | -0.065 | 8.83
11 | 0.886 | 0.10981 | -0.069 | 8.067
11.5 | 0.912 | 0.10979 | -0.072 | 8.309
12 | 0.938 | 0.11323 | -0.072 | 8.282

## 48. Re 1M Mach 0.50 (2)
BIGFOIL.COM POLAR EXPORT
NACA63-713 a=0.8
NACA63-713 a=0.8 |  |  |  | Cl Max: | 1.4441 | at alpha= | 11 | deg
XFOIL ncrit=9 |  |  |  | L/D Max: | 138.482 | at alpha= | 4 | deg
Re: | 1000000 |  |  | Cd Min: | 0.23971 | at alpha= | -20 | deg
Mach: | 0.5 |  |  | Cl=0 at alpha= | -5.3432 | deg
|  |  |  | @ Cl=0.1, Cd= | 0.01083
|  |  |  | @ Cl=0.4, Cd= | 0.0080843
|  |  |  | @ Cl=0.6, Cd= | 0.0067427
alpha (deg) | Cl | Cd | Cm | Cl/Cd
-20 | -0.4807 | 0.23971 | -0.02 | -2.0053
-19.5 | -0.4578 | 0.23159 | -0.0256 | -1.9768
-19 | -0.4345 | 0.22366 | -0.0305 | -1.9427
-18.5 | -0.4095 | 0.21661 | -0.0355 | -1.8905
-18 | -0.3745 | 0.20799 | -0.0443 | -1.8006
-17.5 | -0.3411 | 0.1986 | -0.0529 | -1.7175
-17 | -0.3149 | 0.18962 | -0.06 | -1.6607
-16.5 | -0.2918 | 0.18176 | -0.0646 | -1.6054
-16 | -0.2694 | 0.1749 | -0.0685 | -1.5403
-15.5 | -0.2472 | 0.16811 | -0.0725 | -1.4705
-15 | -0.227 | 0.16051 | -0.0765 | -1.4142
-14.5 | -0.2114 | 0.15239 | -0.0812 | -1.3872
-14 | -0.1945 | 0.14443 | -0.0856 | -1.3467
-13.5 | -0.1733 | 0.13731 | -0.0887 | -1.2621
-13 | -0.1503 | 0.13166 | -0.0917 | -1.1416
-12.5 | -0.1371 | 0.12349 | -0.0965 | -1.1102
-12 | -0.1234 | 0.11569 | -0.1005 | -1.0666
-11.5 | -0.1097 | 0.108 | -0.104 | -1.0157
-11 | -0.0894 | 0.10218 | -0.1062 | -0.87493
-10.5 | -0.0791 | 0.09459 | -0.1097 | -0.83624
-10 | -0.071 | 0.08691 | -0.1133 | -0.81694
-9.5 | -0.0648 | 0.07926 | -0.117 | -0.81756
-9 | -0.0698 | 0.07014 | -0.1214 | -0.99515
-8.5 | -0.077 | 0.06131 | -0.1258 | -1.2559
-7.5 | -0.0864 | 0.04525 | -0.1355 | -1.9094
-7 | -0.1192 | 0.03361 | -0.1461 | -3.5466
-6.5 | -0.1219 | 0.02387 | -0.154 | -5.1068
-6 | -0.0838 | 0.01695 | -0.1572 | -4.944
-5.5 | -0.0207 | 0.01411 | -0.1576 | -1.467
-5 | 0.0453 | 0.01182 | -0.1575 | 3.8325
-4.5 | 0.1138 | 0.01058 | -0.1575 | 10.7561
-4 | 0.1833 | 0.00975 | -0.1576 | 18.8
-3.5 | 0.2531 | 0.00891 | -0.158 | 28.4063
-3 | 0.3229 | 0.0085 | -0.1584 | 37.9882
-2.5 | 0.3925 | 0.00816 | -0.1589 | 48.1005
-1.5 | 0.5302 | 0.00677 | -0.1613 | 78.3161
-1 | 0.598 | 0.00674 | -0.1616 | 88.724
-0.5 | 0.6652 | 0.00683 | -0.1617 | 97.3939
0 | 0.7318 | 0.00698 | -0.1618 | 104.8424
0.5 | 0.7978 | 0.00715 | -0.1617 | 111.5804
1 | 0.8639 | 0.00732 | -0.1616 | 118.0191
1.5 | 0.9296 | 0.00751 | -0.1613 | 123.7816
2 | 0.9946 | 0.00774 | -0.1608 | 128.5013
2.5 | 1.0586 | 0.00799 | -0.16 | 132.4906
3 | 1.1211 | 0.00828 | -0.1588 | 135.3986
3.5 | 1.1824 | 0.0086 | -0.1572 | 137.4884
4 | 1.2408 | 0.00896 | -0.1549 | 138.4821
4.5 | 1.2891 | 0.00945 | -0.1507 | 136.4127
5 | 1.3333 | 0.01 | -0.1456 | 133.33
5.5 | 1.3675 | 0.01099 | -0.1391 | 124.4313
6 | 1.3943 | 0.01247 | -0.132 | 111.8123
6.5 | 1.3979 | 0.01516 | -0.1225 | 92.2098
7 | 1.3926 | 0.01869 | -0.1132 | 74.5104
7.5 | 1.3871 | 0.02258 | -0.1052 | 61.4305
8 | 1.3879 | 0.02711 | -0.0989 | 51.1951
8.5 | 1.3973 | 0.03161 | -0.0941 | 44.2044
9 | 1.4137 | 0.03602 | -0.0902 | 39.2476
9.5 | 1.4249 | 0.0412 | -0.0867 | 34.585
10 | 1.4378 | 0.04662 | -0.0837 | 30.8408
10.5 | 1.439 | 0.05345 | -0.0814 | 26.9224
11 | 1.4441 | 0.06035 | -0.0796 | 23.9287
11.5 | 1.4414 | 0.06845 | -0.0787 | 21.0577
12 | 1.4364 | 0.07723 | -0.0783 | 18.599
12.5 | 1.4291 | 0.08683 | -0.0789 | 16.4586
13 | 1.4143 | 0.09802 | -0.0814 | 14.4287
13.5 | 1.3911 | 0.11101 | -0.0858 | 12.5313
14 | 1.3641 | 0.12544 | -0.0926 | 10.8745
14.5 | 1.3367 | 0.1409 | -0.1016 | 9.4869
15 | 1.3116 | 0.15703 | -0.1121 | 8.3525
15.5 | 1.289 | 0.17367 | -0.1236 | 7.4221
16 | 1.27 | 0.19071 | -0.1354 | 6.6593

## 49. Re 2M Mach 0.00 (1)
BIGFOIL.COM POLAR EXPORT
NACA63-713 a=0.8
NACA63-713 a=0.8 |  |  |  | Cl Max: | 1.59 | at alpha= | 10.5 | deg
JavaFoil+Calcfoil stall+Eppler ext transition |  |  |  | L/D Max: | 165.583 | at alpha= | 3.5 | deg
Re: | 2000000 |  |  | Cd Min: | 0.00569 | at alpha= | -7.5 | deg
Mach: | 0 |  |  | Cl=0 at alpha= | -5.4333 | deg
|  |  |  | @ Cl=0.1, Cd= | 0.007256
|  |  |  | @ Cl=0.4, Cd= | 0.0061323
|  |  |  | @ Cl=0.6, Cd= | 0.0061383
alpha (deg) | Cl | Cd | Cm | Cl/Cd
-19.5 | -0.44 | 0.17985 | -0.05 | -2.448
-19 | -0.453 | 0.17267 | -0.05 | -2.622
-18.5 | -0.465 | 0.16405 | -0.051 | -2.833
-18 | -0.476 | 0.15333 | -0.051 | -3.105
-17.5 | -0.487 | 0.14505 | -0.052 | -3.355
-17 | -0.496 | 0.13756 | -0.052 | -3.606
-16.5 | -0.504 | 0.13081 | -0.053 | -3.856
-16 | -0.511 | 0.12369 | -0.054 | -4.132
-15.5 | -0.516 | 0.11555 | -0.054 | -4.464
-15 | -0.518 | 0.10916 | -0.055 | -4.75
-14.5 | -0.519 | 0.10424 | -0.056 | -4.977
-14 | -0.516 | 0.09741 | -0.056 | -5.301
-13.5 | -0.511 | 0.09159 | -0.057 | -5.582
-13 | -0.503 | 0.08599 | -0.058 | -5.848
-12.5 | -0.492 | 0.0801 | -0.061 | -6.138
-12 | -0.476 | 0.07608 | -0.061 | -6.259
-11.5 | -0.458 | 0.0709 | -0.062 | -6.454
-11 | -0.436 | 0.06628 | -0.064 | -6.574
-10.5 | -0.411 | 0.0604 | -0.068 | -6.809
-10 | -0.384 | 0.05457 | -0.074 | -7.04
-9.5 | -0.398 | 0.0168 | -0.11 | -23.674
-9 | -0.369 | 0.01182 | -0.115 | -31.211
-8.5 | -0.339 | 0.00802 | -0.122 | -42.232
-8 | -0.288 | 0.00583 | -0.122 | -49.515
-7.5 | -0.236 | 0.00569 | -0.123 | -41.406
-7 | -0.181 | 0.00627 | -0.123 | -28.836
-6.5 | -0.124 | 0.00772 | -0.124 | -16.073
-6 | -0.066 | 0.00754 | -0.124 | -8.787
-5.5 | -0.008 | 0.00743 | -0.125 | -1.011
-5 | 0.052 | 0.00732 | -0.126 | 7.092
-4.5 | 0.112 | 0.00724 | -0.126 | 15.427
-4 | 0.172 | 0.00716 | -0.127 | 24.018
-3.5 | 0.232 | 0.00711 | -0.127 | 32.661
-3 | 0.293 | 0.00705 | -0.128 | 41.518
-2.5 | 0.353 | 0.00708 | -0.128 | 49.887
-2 | 0.414 | 0.00585 | -0.129 | 70.728
-1.5 | 0.475 | 0.00592 | -0.129 | 80.24
-1 | 0.535 | 0.00601 | -0.13 | 89.095
-0.5 | 0.595 | 0.00613 | -0.13 | 97.11
0 | 0.655 | 0.00623 | -0.131 | 105.149
0.5 | 0.715 | 0.00636 | -0.131 | 112.472
1 | 0.775 | 0.00654 | -0.132 | 118.546
1.5 | 0.835 | 0.0067 | -0.132 | 124.575
2 | 0.895 | 0.00693 | -0.133 | 129.171
2.5 | 0.951 | 0.00711 | -0.133 | 133.613
3 | 1.008 | 0.00703 | -0.133 | 143.349
3.5 | 1.065 | 0.00643 | -0.134 | 165.583
4 | 1.121 | 0.00756 | -0.134 | 148.229
4.5 | 1.176 | 0.00785 | -0.134 | 149.886
5 | 1.23 | 0.00812 | -0.134 | 151.451
5.5 | 1.281 | 0.00851 | -0.135 | 150.65
6 | 1.331 | 0.0089 | -0.135 | 149.534
6.5 | 1.379 | 0.00945 | -0.135 | 145.818
7 | 1.414 | 0.01555 | -0.134 | 90.988
7.5 | 1.456 | 0.01619 | -0.135 | 89.883
8 | 1.492 | 0.01699 | -0.135 | 87.835
8.5 | 1.525 | 0.0178 | -0.135 | 85.657
9 | 1.552 | 0.01871 | -0.135 | 82.974
9.5 | 1.572 | 0.01963 | -0.136 | 80.105
10 | 1.584 | 0.02061 | -0.136 | 76.894
10.5 | 1.59 | 0.02168 | -0.136 | 73.326
11 | 1.588 | 0.02303 | -0.136 | 68.943
11.5 | 1.579 | 0.02429 | -0.136 | 65.001
12 | 1.564 | 0.02545 | -0.136 | 61.44
12.5 | 1.542 | 0.02711 | -0.136 | 56.863
13 | 1.514 | 0.0284 | -0.136 | 53.32
13.5 | 1.481 | 0.03025 | -0.136 | 48.949
14 | 1.442 | 0.03251 | -0.136 | 44.346
14.5 | 1.397 | 0.0348 | -0.136 | 40.133
15 | 1.348 | 0.03754 | -0.135 | 35.906
15.5 | 1.291 | 0.04217 | -0.134 | 30.616

## 50. Re 2M Mach 0.00 (2)
BIGFOIL.COM POLAR EXPORT
NACA63-713 a=0.8
NACA63-713 a=0.8 |  |  |  | Cl Max: | 1.7497 | at alpha= | 18 | deg
XFOIL ncrit=9 |  |  |  | L/D Max: | 169.607 | at alpha= | 4 | deg
Re: | 2000000 |  |  | Cd Min: | 0.1048 | at alpha= | 20 | deg
Mach: | 0 |  |  | Cl=0 at alpha= | -5.4198 | deg
|  |  |  | @ Cl=0.1, Cd= | 0.0071385
|  |  |  | @ Cl=0.4, Cd= | 0.0057639
|  |  |  | @ Cl=0.6, Cd= | 0.0051396
alpha (deg) | Cl | Cd | Cm | Cl/Cd
-16 | -0.9132 | 0.03916 | -0.1188 | -23.3197
-15.5 | -0.9381 | 0.03146 | -0.1228 | -29.8188
-15 | -0.9492 | 0.02651 | -0.1237 | -35.8054
-14.5 | -0.9529 | 0.02268 | -0.1238 | -42.015
-14 | -0.9199 | 0.02072 | -0.1239 | -44.3967
-13.5 | -0.8793 | 0.01906 | -0.1242 | -46.1333
-13 | -0.8372 | 0.01717 | -0.1246 | -48.7595
-12.5 | -0.7897 | 0.0158 | -0.125 | -49.981
-12 | -0.7389 | 0.01486 | -0.1254 | -49.7241
-11.5 | -0.6859 | 0.01401 | -0.1259 | -48.9579
-11 | -0.6336 | 0.01288 | -0.1265 | -49.1925
-10.5 | -0.5788 | 0.01232 | -0.127 | -46.9805
-10 | -0.523 | 0.01184 | -0.1275 | -44.1723
-9.5 | -0.4677 | 0.01102 | -0.1282 | -42.441
-9 | -0.411 | 0.01065 | -0.1288 | -38.5915
-8.5 | -0.3536 | 0.01034 | -0.1294 | -34.1973
-8 | -0.297 | 0.00969 | -0.1301 | -30.6502
-7.5 | -0.24 | 0.00916 | -0.1308 | -26.2009
-7 | -0.1824 | 0.00885 | -0.1314 | -20.6102
-6.5 | -0.1246 | 0.00854 | -0.132 | -14.5902
-6 | -0.0672 | 0.00792 | -0.1328 | -8.4848
-5.5 | -0.0093 | 0.00761 | -0.1334 | -1.2221
-5 | 0.0487 | 0.00735 | -0.1341 | 6.6259
-4.5 | 0.1069 | 0.00711 | -0.1347 | 15.0352
-4 | 0.165 | 0.00683 | -0.1354 | 24.1581
-3.5 | 0.2232 | 0.0067 | -0.136 | 33.3134
-3 | 0.2816 | 0.0065 | -0.1367 | 43.3231
-2.5 | 0.3399 | 0.00621 | -0.1375 | 54.7343
-2 | 0.3982 | 0.00578 | -0.1385 | 68.8927
-1.5 | 0.4562 | 0.00526 | -0.1396 | 86.73
-1 | 0.5141 | 0.00513 | -0.1402 | 100.2144
-0.5 | 0.5718 | 0.00512 | -0.1408 | 111.6797
0 | 0.6294 | 0.00516 | -0.1413 | 121.9767
0.5 | 0.687 | 0.00522 | -0.1418 | 131.6092
1 | 0.7443 | 0.00531 | -0.1422 | 140.1695
1.5 | 0.8013 | 0.00541 | -0.1426 | 148.1146
2 | 0.8578 | 0.00556 | -0.143 | 154.2806
2.5 | 0.9141 | 0.00571 | -0.1433 | 160.0876
3 | 0.9698 | 0.00588 | -0.1435 | 164.932
3.5 | 1.0243 | 0.00612 | -0.1435 | 167.3693
4 | 1.0787 | 0.00636 | -0.1435 | 169.6069
4.5 | 1.1311 | 0.00671 | -0.1431 | 168.5693
5 | 1.1802 | 0.00726 | -0.1423 | 162.562
5.5 | 1.2262 | 0.00798 | -0.1409 | 153.6591
6 | 1.2633 | 0.00917 | -0.1381 | 137.7644
6.5 | 1.2948 | 0.01054 | -0.1343 | 122.8463
7 | 1.3225 | 0.01182 | -0.1298 | 111.8866
8.5 | 1.3913 | 0.01504 | -0.1143 | 92.5066
9 | 1.4219 | 0.01618 | -0.1109 | 87.8801
9.5 | 1.4515 | 0.01743 | -0.1076 | 83.276
10 | 1.4819 | 0.01868 | -0.1046 | 79.3308
10.5 | 1.5104 | 0.02012 | -0.1015 | 75.0696
11 | 1.5385 | 0.02164 | -0.0986 | 71.0952
11.5 | 1.563 | 0.02347 | -0.0955 | 66.5957
12 | 1.5896 | 0.02524 | -0.0928 | 62.9794
12.5 | 1.6115 | 0.02742 | -0.0899 | 58.771
13 | 1.6314 | 0.0299 | -0.0872 | 54.5619
13.5 | 1.6533 | 0.03237 | -0.0849 | 51.0751
14 | 1.6716 | 0.0353 | -0.0827 | 47.3541
14.5 | 1.6848 | 0.03886 | -0.0804 | 43.3556
15 | 1.7027 | 0.04213 | -0.0788 | 40.4154
15.5 | 1.7172 | 0.04587 | -0.0773 | 37.4362
16 | 1.7244 | 0.0506 | -0.076 | 34.0791
16.5 | 1.7337 | 0.05533 | -0.0751 | 31.3338
17 | 1.7424 | 0.06031 | -0.0747 | 28.8907
17.5 | 1.7478 | 0.06592 | -0.0745 | 26.514
18 | 1.7497 | 0.07219 | -0.0749 | 24.2374
18.5 | 1.7458 | 0.07956 | -0.0757 | 21.9432
19 | 1.7354 | 0.08817 | -0.0773 | 19.6824
19.5 | 1.7309 | 0.09616 | -0.0793 | 18.0002
20 | 1.7235 | 0.1048 | -0.0819 | 16.4456

## 51. Re 2M Mach 0.10 (1)
BIGFOIL.COM POLAR EXPORT
NACA63-713 a=0.8
NACA63-713 a=0.8 |  |  |  | Cl Max: | 1.586 | at alpha= | 10.5 | deg
JavaFoil+Calcfoil stall+Eppler ext transition |  |  |  | L/D Max: | 165.611 | at alpha= | 3.5 | deg
Re: | 2000000 |  |  | Cd Min: | 0.00572 | at alpha= | -7.5 | deg
Mach: | 0.1 |  |  | Cl=0 at alpha= | -5.4333 | deg
|  |  |  | @ Cl=0.1, Cd= | 0.007276
|  |  |  | @ Cl=0.4, Cd= | 0.0061826
|  |  |  | @ Cl=0.6, Cd= | 0.0061433
alpha (deg) | Cl | Cd | Cm | Cl/Cd
-19 | -0.409 | 0.17321 | -0.051 | -2.359
-18.5 | -0.423 | 0.1667 | -0.05 | -2.537
-18 | -0.437 | 0.15592 | -0.051 | -2.802
-17.5 | -0.45 | 0.14864 | -0.051 | -3.029
-17 | -0.463 | 0.1402 | -0.053 | -3.3
-16.5 | -0.474 | 0.13177 | -0.053 | -3.596
-16 | -0.483 | 0.12432 | -0.054 | -3.889
-15.5 | -0.491 | 0.11758 | -0.054 | -4.178
-15 | -0.497 | 0.11127 | -0.055 | -4.468
-14.5 | -0.5 | 0.10396 | -0.056 | -4.812
-14 | -0.501 | 0.09917 | -0.056 | -5.048
-13.5 | -0.498 | 0.09313 | -0.057 | -5.347
-13 | -0.492 | 0.08677 | -0.058 | -5.672
-12.5 | -0.483 | 0.08102 | -0.06 | -5.962
-12 | -0.47 | 0.07695 | -0.06 | -6.102
-11.5 | -0.453 | 0.07161 | -0.062 | -6.322
-11 | -0.432 | 0.0669 | -0.063 | -6.459
-10.5 | -0.409 | 0.0615 | -0.067 | -6.643
-10 | -0.382 | 0.0563 | -0.071 | -6.78
-9.5 | -0.386 | 0.02308 | -0.105 | -16.712
-9 | -0.368 | 0.01154 | -0.115 | -31.871
-8.5 | -0.339 | 0.00808 | -0.122 | -41.988
-8 | -0.289 | 0.00776 | -0.123 | -37.256
-7.5 | -0.237 | 0.00572 | -0.123 | -41.363
-7 | -0.182 | 0.00629 | -0.124 | -28.897
-6.5 | -0.125 | 0.00774 | -0.125 | -16.109
-6 | -0.067 | 0.00755 | -0.125 | -8.812
-5.5 | -0.008 | 0.00745 | -0.126 | -1.013
-5 | 0.052 | 0.00734 | -0.126 | 7.11
-4.5 | 0.112 | 0.00726 | -0.127 | 15.467
-4 | 0.173 | 0.00717 | -0.127 | 24.103
-3.5 | 0.233 | 0.00712 | -0.128 | 32.76
-3 | 0.294 | 0.00706 | -0.128 | 41.673
-2.5 | 0.355 | 0.00709 | -0.129 | 50.056
-2 | 0.416 | 0.00586 | -0.129 | 70.913
-1.5 | 0.477 | 0.00593 | -0.13 | 80.461
-1 | 0.538 | 0.00602 | -0.13 | 89.335
-0.5 | 0.598 | 0.00614 | -0.131 | 97.371
0 | 0.659 | 0.00624 | -0.131 | 105.555
0.5 | 0.719 | 0.00642 | -0.132 | 112.065
1 | 0.779 | 0.00655 | -0.132 | 118.881
1.5 | 0.839 | 0.00677 | -0.133 | 124.062
2 | 0.9 | 0.00694 | -0.133 | 129.54
2.5 | 0.955 | 0.00718 | -0.134 | 133.113
3 | 1.013 | 0.00672 | -0.134 | 150.667
3.5 | 1.07 | 0.00646 | -0.134 | 165.611
4 | 1.126 | 0.0076 | -0.135 | 148.116
4.5 | 1.181 | 0.00791 | -0.135 | 149.365
5 | 1.235 | 0.00819 | -0.135 | 150.896
5.5 | 1.287 | 0.00856 | -0.135 | 150.337
6 | 1.337 | 0.00896 | -0.136 | 149.143
6.5 | 1.384 | 0.00955 | -0.136 | 144.973
7 | 1.42 | 0.01568 | -0.135 | 90.549
7.5 | 1.461 | 0.01637 | -0.135 | 89.222
8 | 1.497 | 0.01716 | -0.136 | 87.229
8.5 | 1.528 | 0.01801 | -0.136 | 84.866
9 | 1.555 | 0.01893 | -0.136 | 82.139
9.5 | 1.574 | 0.01988 | -0.136 | 79.16
10 | 1.584 | 0.02089 | -0.136 | 75.803
10.5 | 1.586 | 0.02202 | -0.136 | 72.06
11 | 1.581 | 0.02337 | -0.137 | 67.646
11.5 | 1.569 | 0.02475 | -0.137 | 63.368
12 | 1.549 | 0.02598 | -0.137 | 59.638
12.5 | 1.522 | 0.0278 | -0.137 | 54.766
13 | 1.49 | 0.02895 | -0.137 | 51.472
13.5 | 1.451 | 0.03092 | -0.137 | 46.928
14 | 1.403 | 0.03388 | -0.136 | 41.415
14.5 | 1.349 | 0.03725 | -0.135 | 36.218
15 | 1.296 | 0.03961 | -0.135 | 32.713
15.5 | 1.229 | 0.04585 | -0.133 | 26.81

## 52. Re 2M Mach 0.10 (2)
BIGFOIL.COM POLAR EXPORT
NACA63-713 a=0.8
NACA63-713 a=0.8 |  |  |  | Cl Max: | 1.7378 | at alpha= | 17.5 | deg
XFOIL ncrit=9 |  |  |  | L/D Max: | 169.516 | at alpha= | 4 | deg
Re: | 2000000 |  |  | Cd Min: | 0.20511 | at alpha= | -19 | deg
Mach: | 0.1 |  |  | Cl=0 at alpha= | -5.4161 | deg
|  |  |  | @ Cl=0.1, Cd= | 0.0071958
|  |  |  | @ Cl=0.4, Cd= | 0.0058229
|  |  |  | @ Cl=0.6, Cd= | 0.0051514
alpha (deg) | Cl | Cd | Cm | Cl/Cd
-19 | -0.4254 | 0.20511 | -0.0251 | -2.074
-18.5 | -0.3967 | 0.19577 | -0.0337 | -2.0264
-18 | -0.3718 | 0.18707 | -0.0412 | -1.9875
-17.5 | -0.3495 | 0.18093 | -0.0461 | -1.9317
-17 | -0.3319 | 0.17477 | -0.0498 | -1.8991
-16.5 | -0.3149 | 0.16851 | -0.0533 | -1.8687
-15.5 | -0.8629 | 0.04084 | -0.1194 | -21.1288
-15 | -0.8937 | 0.03215 | -0.1243 | -27.7978
-14.5 | -0.9202 | 0.02598 | -0.1255 | -35.4196
-14 | -0.9123 | 0.02272 | -0.1259 | -40.154
-13.5 | -0.8799 | 0.02042 | -0.1261 | -43.0901
-13 | -0.8363 | 0.01887 | -0.1263 | -44.319
-12.5 | -0.7951 | 0.0166 | -0.1267 | -47.8976
-12 | -0.7451 | 0.01543 | -0.127 | -48.289
-11.5 | -0.6923 | 0.01443 | -0.1274 | -47.9764
-11 | -0.6389 | 0.01341 | -0.1278 | -47.6435
-10.5 | -0.5846 | 0.01255 | -0.1283 | -46.5817
-10 | -0.5283 | 0.01201 | -0.1288 | -43.9883
-9.5 | -0.4721 | 0.01127 | -0.1293 | -41.89
-9 | -0.4152 | 0.01077 | -0.1298 | -38.5515
-8.5 | -0.3572 | 0.01044 | -0.1304 | -34.2146
-8 | -0.2992 | 0.01013 | -0.1309 | -29.536
-7.5 | -0.2424 | 0.00924 | -0.1317 | -26.2338
-7 | -0.1844 | 0.00893 | -0.1322 | -20.6495
-6.5 | -0.1261 | 0.00859 | -0.1328 | -14.6799
-6 | -0.0682 | 0.00799 | -0.1335 | -8.5357
-5.5 | -0.0098 | 0.00765 | -0.1342 | -1.281
-5 | 0.0486 | 0.00738 | -0.1348 | 6.5854
-4.5 | 0.1072 | 0.00717 | -0.1355 | 14.9512
-4 | 0.1658 | 0.00685 | -0.1361 | 24.2044
-3.5 | 0.2244 | 0.00672 | -0.1368 | 33.3929
-3 | 0.283 | 0.00653 | -0.1374 | 43.3384
-2.5 | 0.3417 | 0.00624 | -0.1382 | 54.7596
-2 | 0.4004 | 0.00582 | -0.1392 | 68.7973
-1.5 | 0.4589 | 0.00528 | -0.1403 | 86.9129
-1 | 0.5171 | 0.00514 | -0.141 | 100.6031
-0.5 | 0.5752 | 0.00513 | -0.1415 | 112.1248
0 | 0.6331 | 0.00518 | -0.142 | 122.2201
0.5 | 0.6909 | 0.00524 | -0.1425 | 131.8511
1.5 | 0.806 | 0.00544 | -0.1434 | 148.1618
2 | 0.8628 | 0.00558 | -0.1437 | 154.6237
2.5 | 0.9194 | 0.00573 | -0.1439 | 160.4538
3 | 0.9754 | 0.00591 | -0.1441 | 165.0423
3.5 | 1.0304 | 0.00615 | -0.1441 | 167.5447
4 | 1.0849 | 0.0064 | -0.1441 | 169.5156
4.5 | 1.1377 | 0.00675 | -0.1437 | 168.5481
5 | 1.1868 | 0.00732 | -0.1427 | 162.1311
5.5 | 1.2326 | 0.00805 | -0.1412 | 153.118
6 | 1.2691 | 0.00928 | -0.1382 | 136.7565
6.5 | 1.2995 | 0.01067 | -0.1341 | 121.7901
7 | 1.3244 | 0.01192 | -0.1289 | 111.1074
8.5 | 1.3937 | 0.01529 | -0.1135 | 91.1511
9 | 1.4242 | 0.01648 | -0.1101 | 86.4199
9.5 | 1.454 | 0.01777 | -0.1067 | 81.8233
10 | 1.4836 | 0.01913 | -0.1036 | 77.5536
10.5 | 1.5126 | 0.0206 | -0.1005 | 73.4272
11 | 1.5398 | 0.02225 | -0.0974 | 69.2045
11.5 | 1.5648 | 0.02412 | -0.0943 | 64.8756
12 | 1.5903 | 0.02604 | -0.0915 | 61.0714
12.5 | 1.6101 | 0.02849 | -0.0885 | 56.5146
13 | 1.632 | 0.03094 | -0.0859 | 52.7473
13.5 | 1.653 | 0.03362 | -0.0836 | 49.1672
14 | 1.6681 | 0.037 | -0.0812 | 45.0838
14.5 | 1.6844 | 0.04041 | -0.0793 | 41.6828
15 | 1.7004 | 0.04402 | -0.0777 | 38.6279
15.5 | 1.7121 | 0.04822 | -0.0762 | 35.506
16 | 1.7179 | 0.05335 | -0.075 | 32.2006
16.5 | 1.7282 | 0.05815 | -0.0743 | 29.7197
17 | 1.7351 | 0.06359 | -0.074 | 27.2857
17.5 | 1.7378 | 0.06976 | -0.0741 | 24.9111
18 | 1.7351 | 0.07696 | -0.0748 | 22.5455
18.5 | 1.7237 | 0.08575 | -0.0762 | 20.1015
19 | 1.7209 | 0.09351 | -0.078 | 18.4034
19.5 | 1.714 | 0.10213 | -0.0804 | 16.7825
20 | 1.7033 | 0.11157 | -0.0836 | 15.2666

## 53. Re 2M Mach 0.25 (1)
BIGFOIL.COM POLAR EXPORT
NACA63-713 a=0.8
NACA63-713 a=0.8 |  |  |  | Cl Max: | 1.573 | at alpha= | 9.5 | deg
JavaFoil+Calcfoil stall+Eppler ext transition |  |  |  | L/D Max: | 159.694 | at alpha= | 3 | deg
Re: | 2000000 |  |  | Cd Min: | 0.00569 | at alpha= | -7 | deg
Mach: | 0.25 |  |  | Cl=0 at alpha= | -5.4355 | deg
|  |  |  | @ Cl=0.1, Cd= | 0.0073697
|  |  |  | @ Cl=0.4, Cd= | 0.0064769
|  |  |  | @ Cl=0.6, Cd= | 0.0061982
alpha (deg) | Cl | Cd | Cm | Cl/Cd
-17 | -0.068 | 0.15322 | -0.053 | -0.443
-16.5 | -0.166 | 0.14908 | -0.052 | -1.111
-16 | -0.219 | 0.13998 | -0.052 | -1.561
-15.5 | -0.262 | 0.1377 | -0.052 | -1.899
-15 | -0.299 | 0.1264 | -0.052 | -2.364
-14.5 | -0.331 | 0.11811 | -0.053 | -2.804
-14 | -0.359 | 0.10898 | -0.054 | -3.29
-13.5 | -0.381 | 0.1006 | -0.054 | -3.784
-13 | -0.397 | 0.09415 | -0.056 | -4.221
-12.5 | -0.408 | 0.08894 | -0.057 | -4.586
-12 | -0.412 | 0.08253 | -0.058 | -4.995
-11.5 | -0.41 | 0.07694 | -0.059 | -5.332
-11 | -0.402 | 0.07024 | -0.062 | -5.725
-10.5 | -0.388 | 0.06515 | -0.064 | -5.954
-10 | -0.367 | 0.06089 | -0.064 | -6.03
-9.5 | -0.342 | 0.05586 | -0.068 | -6.125
-9 | -0.313 | 0.04986 | -0.076 | -6.286
-8.5 | -0.32 | 0.01308 | -0.117 | -24.483
-8 | -0.292 | 0.00802 | -0.126 | -36.41
-7.5 | -0.24 | 0.00583 | -0.127 | -41.193
-7 | -0.185 | 0.00569 | -0.127 | -32.544
-6.5 | -0.127 | 0.0079 | -0.128 | -16.13
-6 | -0.068 | 0.00771 | -0.129 | -8.83
-5.5 | -0.008 | 0.0076 | -0.129 | -1.017
-5 | 0.054 | 0.00743 | -0.13 | 7.205
-4.5 | 0.115 | 0.00735 | -0.13 | 15.672
-4 | 0.177 | 0.00725 | -0.131 | 24.454
-3.5 | 0.24 | 0.00717 | -0.131 | 33.418
-3 | 0.302 | 0.00716 | -0.132 | 42.211
-2.5 | 0.365 | 0.00716 | -0.132 | 50.943
-2 | 0.427 | 0.00595 | -0.133 | 71.788
-1.5 | 0.49 | 0.00601 | -0.133 | 81.61
-1 | 0.553 | 0.00613 | -0.134 | 90.21
-0.5 | 0.615 | 0.00622 | -0.134 | 98.872
0 | 0.677 | 0.00638 | -0.135 | 106.139
0.5 | 0.739 | 0.00652 | -0.135 | 113.336
1 | 0.801 | 0.00671 | -0.136 | 119.341
1.5 | 0.863 | 0.00694 | -0.136 | 124.378
2 | 0.924 | 0.00713 | -0.137 | 129.614
2.5 | 0.979 | 0.00673 | -0.137 | 145.544
3 | 1.038 | 0.0065 | -0.137 | 159.694
3.5 | 1.097 | 0.00761 | -0.138 | 144.185
4 | 1.155 | 0.00786 | -0.138 | 146.847
4.5 | 1.211 | 0.00817 | -0.138 | 148.266
5 | 1.266 | 0.0085 | -0.139 | 148.946
5.5 | 1.318 | 0.0089 | -0.139 | 148.124
6 | 1.368 | 0.0094 | -0.139 | 145.472
6.5 | 1.415 | 0.01018 | -0.139 | 139.003
7 | 1.45 | 0.01655 | -0.139 | 87.612
7.5 | 1.488 | 0.01736 | -0.139 | 85.684
8 | 1.52 | 0.01823 | -0.139 | 83.391
8.5 | 1.546 | 0.0192 | -0.139 | 80.512
9 | 1.566 | 0.02031 | -0.139 | 77.101
9.5 | 1.573 | 0.02148 | -0.14 | 73.249
10 | 1.567 | 0.02268 | -0.14 | 69.119
10.5 | 1.55 | 0.02427 | -0.14 | 63.85
11 | 1.521 | 0.02558 | -0.14 | 59.464
11.5 | 1.479 | 0.02743 | -0.14 | 53.9
12 | 1.424 | 0.02946 | -0.14 | 48.34
12.5 | 1.358 | 0.03155 | -0.14 | 43.034
13 | 1.275 | 0.03479 | -0.139 | 36.651
13.5 | 1.176 | 0.03956 | -0.137 | 29.736
14 | 0.931 | 0.10644 | -0.08 | 8.748
14.5 | 0.843 | 0.11448 | -0.074 | 7.365

## 54. Re 2M Mach 0.25 (2)
BIGFOIL.COM POLAR EXPORT
NACA63-713 a=0.8
NACA63-713 a=0.8 |  |  |  | Cl Max: | 1.6806 | at alpha= | 16 | deg
XFOIL ncrit=9 |  |  |  | L/D Max: | 169.334 | at alpha= | 4 | deg
Re: | 2000000 |  |  | Cd Min: | 0.17787 | at alpha= | -17 | deg
Mach: | 0.25 |  |  | Cl=0 at alpha= | -5.3918 | deg
|  |  |  | @ Cl=0.1, Cd= | 0.0073675
|  |  |  | @ Cl=0.4, Cd= | 0.0060971
|  |  |  | @ Cl=0.6, Cd= | 0.0052344
alpha (deg) | Cl | Cd | Cm | Cl/Cd
-17 | -0.3304 | 0.17787 | -0.0502 | -1.8575
-16.5 | -0.3117 | 0.17144 | -0.0541 | -1.8181
-16 | -0.2964 | 0.1633 | -0.0582 | -1.8151
-15.5 | -0.2823 | 0.15525 | -0.0621 | -1.8184
-15 | -0.2672 | 0.14779 | -0.066 | -1.808
-14.5 | -0.2528 | 0.14029 | -0.07 | -1.802
-12.5 | -0.6791 | 0.03257 | -0.131 | -20.8505
-12 | -0.7103 | 0.02596 | -0.1332 | -27.3613
-11.5 | -0.7055 | 0.02001 | -0.1354 | -35.2574
-11 | -0.6617 | 0.01735 | -0.1356 | -38.1383
-10.5 | -0.6102 | 0.0155 | -0.1355 | -39.3677
-10 | -0.5554 | 0.01379 | -0.1357 | -40.2756
-9.5 | -0.4969 | 0.01274 | -0.1358 | -39.0031
-9 | -0.4371 | 0.01203 | -0.1358 | -36.3342
-8.5 | -0.3771 | 0.01117 | -0.1361 | -33.7601
-8 | -0.3162 | 0.01072 | -0.1363 | -29.4963
-7.5 | -0.255 | 0.01019 | -0.1366 | -25.0245
-7 | -0.1951 | 0.00937 | -0.1371 | -20.8218
-6.5 | -0.1343 | 0.00897 | -0.1375 | -14.9721
-6 | -0.0734 | 0.00868 | -0.1378 | -8.4562
-5.5 | -0.0132 | 0.00792 | -0.1385 | -1.6667
-5 | 0.0478 | 0.00759 | -0.139 | 6.2978
-4.5 | 0.1088 | 0.00733 | -0.1396 | 14.8431
-4 | 0.1697 | 0.00698 | -0.1402 | 24.3123
-3.5 | 0.2307 | 0.0068 | -0.1408 | 33.9265
-3 | 0.2915 | 0.00661 | -0.1415 | 44.0998
-2.5 | 0.3521 | 0.00639 | -0.1422 | 55.1017
-2 | 0.4126 | 0.00602 | -0.1431 | 68.5382
-1.5 | 0.473 | 0.00545 | -0.1442 | 86.789
-1 | 0.5333 | 0.00526 | -0.145 | 101.3878
-0.5 | 0.5934 | 0.00523 | -0.1456 | 113.4608
0 | 0.6534 | 0.00527 | -0.1461 | 123.9848
0.5 | 0.713 | 0.00534 | -0.1465 | 133.5206
1 | 0.7724 | 0.00545 | -0.1469 | 141.7248
1.5 | 0.8315 | 0.00558 | -0.1473 | 149.0143
2 | 0.8902 | 0.00573 | -0.1475 | 155.3578
2.5 | 0.9485 | 0.0059 | -0.1477 | 160.7627
3 | 1.0065 | 0.00608 | -0.1478 | 165.5428
3.5 | 1.0636 | 0.00631 | -0.1477 | 168.5578
4 | 1.1193 | 0.00661 | -0.1473 | 169.3343
4.5 | 1.1735 | 0.00698 | -0.1467 | 168.1232
5 | 1.2233 | 0.00758 | -0.1453 | 161.3852
5.5 | 1.2673 | 0.00844 | -0.1429 | 150.154
6 | 1.2988 | 0.00982 | -0.1384 | 132.2607
6.5 | 1.3176 | 0.01127 | -0.1316 | 116.9122
7 | 1.3344 | 0.01272 | -0.1246 | 104.9057
7.5 | 1.3556 | 0.01422 | -0.1189 | 95.3305
8 | 1.3777 | 0.01579 | -0.1136 | 87.2514
8.5 | 1.4044 | 0.01695 | -0.109 | 82.8555
9 | 1.4348 | 0.01843 | -0.1054 | 77.8513
9.5 | 1.4653 | 0.01998 | -0.1019 | 73.3383
10 | 1.4921 | 0.02185 | -0.0982 | 68.2883
10.5 | 1.5209 | 0.0237 | -0.0949 | 64.173
11 | 1.5437 | 0.02609 | -0.0913 | 59.1683
11.5 | 1.5696 | 0.02838 | -0.0883 | 55.3066
12 | 1.5888 | 0.03136 | -0.0851 | 50.6633
12.5 | 1.6103 | 0.03438 | -0.0825 | 46.8383
13 | 1.6293 | 0.0378 | -0.08 | 43.1032
13.5 | 1.6416 | 0.04207 | -0.0776 | 39.0207
14 | 1.657 | 0.04623 | -0.0757 | 35.8425
14.5 | 1.6679 | 0.05107 | -0.0742 | 32.6591
15 | 1.6706 | 0.05711 | -0.0729 | 29.2523
15.5 | 1.6776 | 0.06296 | -0.0723 | 26.6455
16 | 1.6806 | 0.06959 | -0.0723 | 24.15
16.5 | 1.6783 | 0.07721 | -0.0729 | 21.7368
17 | 1.667 | 0.08642 | -0.0744 | 19.2895
17.5 | 1.6508 | 0.09683 | -0.077 | 17.0484
18 | 1.6383 | 0.10704 | -0.0802 | 15.3055
18.5 | 1.6216 | 0.11828 | -0.0845 | 13.7098
19 | 1.6011 | 0.1305 | -0.0901 | 12.269
19.5 | 1.5797 | 0.14322 | -0.0967 | 11.0299
20 | 1.5559 | 0.15677 | -0.1047 | 9.9247

## 55. Re 2M Mach 0.50 (1)
BIGFOIL.COM POLAR EXPORT
NACA63-713 a=0.8
NACA63-713 a=0.8 |  |  |  | Cl Max: | 1.544 | at alpha= | 7 | deg
JavaFoil+Calcfoil stall+Eppler ext transition |  |  |  | L/D Max: | 140.578 | at alpha= | 4 | deg
Re: | 2000000 |  |  | Cd Min: | 0.00645 | at alpha= | -1.5 | deg
Mach: | 0.5 |  |  | Cl=0 at alpha= | -5.4403 | deg
|  |  |  | @ Cl=0.1, Cd= | 0.007869
|  |  |  | @ Cl=0.4, Cd= | 0.007533
|  |  |  | @ Cl=0.6, Cd= | 0.006554
alpha (deg) | Cl | Cd | Cm | Cl/Cd
-20 | -0.82 | 0.17558 | -0.073 | -4.67
-19.5 | -0.79 | 0.17156 | -0.07 | -4.604
-19 | -0.761 | 0.16774 | -0.069 | -4.538
-18.5 | -0.733 | 0.15936 | -0.069 | -4.601
-18 | -0.705 | 0.1541 | -0.069 | -4.577
-17.5 | -0.678 | 0.14963 | -0.069 | -4.528
-17 | -0.65 | 0.14711 | -0.07 | -4.418
-16.5 | -0.62 | 0.14228 | -0.067 | -4.359
-16 | -0.592 | 0.13469 | -0.066 | -4.396
-15.5 | -0.564 | 0.1305 | -0.067 | -4.323
-15 | -0.536 | 0.1276 | -0.067 | -4.203
-14.5 | -0.508 | 0.12239 | -0.067 | -4.153
-14 | -0.48 | 0.11932 | -0.067 | -4.025
-13.5 | -0.451 | 0.11289 | -0.064 | -3.998
-13 | -0.423 | 0.1095 | -0.064 | -3.866
-12.5 | -0.395 | 0.1057 | -0.064 | -3.741
-12 | -0.367 | 0.10086 | -0.064 | -3.642
-11.5 | -0.339 | 0.09757 | -0.065 | -3.478
-11 | -0.312 | 0.09631 | -0.066 | -3.235
-10.5 | -0.283 | 0.08125 | -0.062 | -3.482
-10 | -0.255 | 0.07149 | -0.062 | -3.567
-9.5 | -0.227 | 0.08385 | -0.062 | -2.707
-9 | -0.199 | 0.08125 | -0.063 | -2.449
-8.5 | -0.171 | 0.07354 | -0.061 | -2.324
-8 | -0.143 | 0.05843 | -0.061 | -2.447
-7.5 | -0.174 | 0.05153 | -0.064 | -3.37
-7 | -0.152 | 0.0453 | -0.07 | -3.346
-6.5 | -0.109 | 0.04227 | -0.072 | -2.569
-6 | -0.074 | 0.00839 | -0.144 | -8.773
-5.5 | -0.008 | 0.00817 | -0.144 | -1.035
-5 | 0.059 | 0.00797 | -0.145 | 7.407
-4.5 | 0.128 | 0.0078 | -0.146 | 16.385
-4 | 0.197 | 0.00771 | -0.146 | 25.56
-3.5 | 0.267 | 0.00758 | -0.147 | 35.216
-3 | 0.337 | 0.00756 | -0.147 | 44.582
-2.5 | 0.407 | 0.00753 | -0.148 | 54.068
-2 | 0.477 | 0.00759 | -0.149 | 62.879
-1.5 | 0.548 | 0.00645 | -0.149 | 84.959
-1 | 0.618 | 0.00659 | -0.15 | 93.772
-0.5 | 0.687 | 0.00682 | -0.15 | 100.806
0 | 0.757 | 0.00701 | -0.151 | 107.935
0.5 | 0.823 | 0.00651 | -0.151 | 126.495
1 | 0.89 | 0.00731 | -0.151 | 121.679
1.5 | 0.957 | 0.00753 | -0.151 | 127.099
2 | 1.025 | 0.00776 | -0.152 | 132.013
2.5 | 1.085 | 0.00807 | -0.152 | 134.394
3 | 1.151 | 0.00834 | -0.153 | 138.036
3.5 | 1.215 | 0.0087 | -0.153 | 139.638
4 | 1.279 | 0.0091 | -0.153 | 140.578
4.5 | 1.339 | 0.00958 | -0.154 | 139.654
5 | 1.396 | 0.01012 | -0.154 | 137.879
5.5 | 1.447 | 0.01085 | -0.154 | 133.353
6 | 1.483 | 0.01848 | -0.153 | 80.261
6.5 | 1.52 | 0.01994 | -0.153 | 76.203
7 | 1.544 | 0.02128 | -0.154 | 72.552
7.5 | 1.54 | 0.02305 | -0.154 | 66.783
8 | 1.483 | 0.02517 | -0.154 | 58.922
8.5 | 1.25 | 0.02827 | -0.154 | 44.219
9 | 0.939 | 0.02928 | -0.154 | 32.081
9.5 | 0.808 | 0.0734 | -0.067 | 11.009
10 | 0.834 | 0.08592 | -0.068 | 9.708
10.5 | 0.86 | 0.08691 | -0.068 | 9.894
11 | 0.887 | 0.09448 | -0.073 | 9.386
11.5 | 0.913 | 0.0972 | -0.073 | 9.389
12 | 0.938 | 0.10026 | -0.074 | 9.357

## 56. Re 2M Mach 0.50 (2)
BIGFOIL.COM POLAR EXPORT
NACA63-713 a=0.8
NACA63-713 a=0.8 |  |  |  | Cl Max: | 1.5328 | at alpha= | 11 | deg
XFOIL ncrit=9 |  |  |  | L/D Max: | 166.26 | at alpha= | 3.5 | deg
Re: | 2000000 |  |  | Cd Min: | 0.22988 | at alpha= | -19.5 | deg
Mach: | 0.5 |  |  | Cl=0 at alpha= | -5.2965 | deg
|  |  |  | @ Cl=0.1, Cd= | 0.0084361
|  |  |  | @ Cl=0.4, Cd= | 0.0069392
|  |  |  | @ Cl=0.6, Cd= | 0.0057805
alpha (deg) | Cl | Cd | Cm | Cl/Cd
-19.5 | -0.4397 | 0.22988 | -0.0308 | -1.9127
-19 | -0.4179 | 0.22149 | -0.0354 | -1.8868
-18.5 | -0.3963 | 0.213 | -0.0403 | -1.8606
-18 | -0.3747 | 0.20492 | -0.045 | -1.8285
-17.5 | -0.3512 | 0.1981 | -0.0495 | -1.7728
-17 | -0.3283 | 0.19094 | -0.054 | -1.7194
-16.5 | -0.3051 | 0.18371 | -0.0586 | -1.6608
-16 | -0.2845 | 0.17517 | -0.0633 | -1.6241
-15.5 | -0.2646 | 0.16706 | -0.0677 | -1.5839
-15 | -0.2443 | 0.15903 | -0.0722 | -1.5362
-14.5 | -0.2221 | 0.15224 | -0.0763 | -1.4589
-14 | -0.2035 | 0.14413 | -0.0807 | -1.4119
-13.5 | -0.1853 | 0.1363 | -0.085 | -1.3595
-13 | -0.1712 | 0.12753 | -0.0894 | -1.3424
-12.5 | -0.1584 | 0.11881 | -0.0938 | -1.3332
-12 | -0.1398 | 0.11212 | -0.0979 | -1.2469
-11.5 | -0.1225 | 0.10533 | -0.1017 | -1.163
-11 | -0.1116 | 0.09748 | -0.1057 | -1.1449
-10.5 | -0.1102 | 0.08803 | -0.1104 | -1.2518
-10 | -0.1016 | 0.0807 | -0.1145 | -1.259
-9.5 | -0.097 | 0.07323 | -0.1185 | -1.3246
-9 | -0.0972 | 0.06528 | -0.1229 | -1.489
-8.5 | -0.1166 | 0.05527 | -0.1287 | -2.1096
-8 | -0.1529 | 0.04234 | -0.1376 | -3.6112
-7.5 | -0.1881 | 0.03161 | -0.1466 | -5.9506
-7 | -0.2013 | 0.02134 | -0.1551 | -9.433
-6.5 | -0.1625 | 0.01478 | -0.1578 | -10.9946
-6 | -0.099 | 0.01167 | -0.1582 | -8.4833
-5.5 | -0.0287 | 0.01026 | -0.1579 | -2.7973
-5 | 0.0418 | 0.00898 | -0.158 | 4.6548
-4.5 | 0.1135 | 0.00831 | -0.1581 | 13.6582
-4 | 0.185 | 0.00784 | -0.1583 | 23.5969
-3.5 | 0.2561 | 0.00736 | -0.1587 | 34.7962
-3 | 0.3266 | 0.00714 | -0.1591 | 45.7423
-2.5 | 0.3966 | 0.00695 | -0.1596 | 57.0647
-2 | 0.466 | 0.00673 | -0.1602 | 69.2422
-1 | 0.6043 | 0.00575 | -0.1624 | 105.0957
-0.5 | 0.6728 | 0.00573 | -0.1629 | 117.4171
0 | 0.7407 | 0.00579 | -0.1633 | 127.9275
0.5 | 0.8082 | 0.0059 | -0.1635 | 136.9831
1 | 0.8752 | 0.00606 | -0.1636 | 144.4224
1.5 | 0.9415 | 0.00625 | -0.1634 | 150.64
2 | 1.0079 | 0.00644 | -0.1632 | 156.5062
2.5 | 1.0732 | 0.00666 | -0.1627 | 161.1411
3 | 1.1379 | 0.00691 | -0.1618 | 164.6744
3.5 | 1.2004 | 0.00722 | -0.1604 | 166.2604
4 | 1.26 | 0.0076 | -0.1584 | 165.7895
4.5 | 1.3147 | 0.00807 | -0.1552 | 162.912
5 | 1.3481 | 0.0089 | -0.1483 | 151.4719
5.5 | 1.3729 | 0.0103 | -0.1405 | 133.2913
6 | 1.3796 | 0.01262 | -0.1308 | 109.3185
6.5 | 1.3847 | 0.01538 | -0.1218 | 90.0325
7 | 1.3916 | 0.01846 | -0.1138 | 75.3846
7.5 | 1.4035 | 0.02167 | -0.1071 | 64.767
8 | 1.4214 | 0.02492 | -0.1015 | 57.0385
8.5 | 1.4477 | 0.02789 | -0.0969 | 51.9075
9 | 1.4718 | 0.03118 | -0.0926 | 47.2033
9.5 | 1.4961 | 0.03504 | -0.0888 | 42.6969
10 | 1.5136 | 0.03974 | -0.0851 | 38.0876
10.5 | 1.5284 | 0.04501 | -0.0819 | 33.9569
11 | 1.5328 | 0.05157 | -0.0791 | 29.7227
11.5 | 1.5309 | 0.05922 | -0.0772 | 25.8511
12 | 1.5192 | 0.06837 | -0.0763 | 22.2203
12.5 | 1.4994 | 0.07898 | -0.0766 | 18.9846
13 | 1.4755 | 0.09085 | -0.0786 | 16.2411
13.5 | 1.4484 | 0.10404 | -0.0827 | 13.9216
14 | 1.4209 | 0.11818 | -0.0888 | 12.0232
14.5 | 1.3945 | 0.13299 | -0.0968 | 10.4858
15 | 1.3683 | 0.14864 | -0.1065 | 9.2055
15.5 | 1.3426 | 0.16505 | -0.1176 | 8.1345
16 | 1.3219 | 0.18135 | -0.1289 | 7.2892

## 57. Re 3M Mach 0.00 (1)
BIGFOIL.COM POLAR EXPORT
NACA63-713 a=0.8
NACA63-713 a=0.8 |  |  |  | Cl Max: | 1.592 | at alpha= | 10.5 | deg
JavaFoil+Calcfoil stall+Eppler ext transition |  |  |  | L/D Max: | 167.733 | at alpha= | 4 | deg
Re: | 3000000 |  |  | Cd Min: | 0.00537 | at alpha= | -7 | deg
Mach: | 0 |  |  | Cl=0 at alpha= | -5.4333 | deg
|  |  |  | @ Cl=0.1, Cd= | 0.006916
|  |  |  | @ Cl=0.4, Cd= | 0.0058993
|  |  |  | @ Cl=0.6, Cd= | 0.0058783
alpha (deg) | Cl | Cd | Cm | Cl/Cd
-20 | -0.428 | 0.18183 | -0.051 | -2.353
-19.5 | -0.441 | 0.17424 | -0.052 | -2.529
-19 | -0.453 | 0.1667 | -0.052 | -2.718
-18.5 | -0.465 | 0.1565 | -0.052 | -2.972
-18 | -0.476 | 0.15055 | -0.053 | -3.165
-17.5 | -0.487 | 0.14104 | -0.053 | -3.453
-17 | -0.497 | 0.13373 | -0.054 | -3.713
-16.5 | -0.505 | 0.12521 | -0.055 | -4.031
-16 | -0.512 | 0.11794 | -0.056 | -4.337
-15.5 | -0.516 | 0.11309 | -0.056 | -4.565
-15 | -0.519 | 0.10705 | -0.057 | -4.848
-14.5 | -0.519 | 0.10127 | -0.058 | -5.13
-14 | -0.517 | 0.09529 | -0.059 | -5.428
-13.5 | -0.512 | 0.08942 | -0.06 | -5.727
-13 | -0.504 | 0.08379 | -0.061 | -6.011
-12.5 | -0.493 | 0.07748 | -0.064 | -6.361
-12 | -0.477 | 0.07383 | -0.063 | -6.462
-11.5 | -0.459 | 0.06859 | -0.066 | -6.693
-11 | -0.438 | 0.06302 | -0.069 | -6.951
-10.5 | -0.42 | 0.05081 | -0.082 | -8.276
-10 | -0.434 | 0.01763 | -0.109 | -24.613
-9.5 | -0.409 | 0.0118 | -0.114 | -34.642
-9 | -0.386 | 0.00789 | -0.121 | -48.879
-8.5 | -0.339 | 0.00757 | -0.122 | -44.75
-8 | -0.288 | 0.00555 | -0.122 | -51.938
-7.5 | -0.236 | 0.00542 | -0.123 | -43.468
-7 | -0.181 | 0.00537 | -0.123 | -33.714
-6.5 | -0.124 | 0.00734 | -0.124 | -16.917
-6 | -0.066 | 0.00717 | -0.124 | -9.237
-5.5 | -0.008 | 0.00708 | -0.125 | -1.061
-5 | 0.052 | 0.00698 | -0.126 | 7.439
-4.5 | 0.112 | 0.0069 | -0.126 | 16.191
-4 | 0.172 | 0.00682 | -0.127 | 25.189
-3.5 | 0.232 | 0.00678 | -0.127 | 34.238
-3 | 0.293 | 0.00675 | -0.128 | 43.388
-2.5 | 0.353 | 0.00677 | -0.128 | 52.171
-2 | 0.414 | 0.00564 | -0.129 | 73.354
-1.5 | 0.475 | 0.00569 | -0.129 | 83.466
-1 | 0.535 | 0.00577 | -0.13 | 92.693
-0.5 | 0.595 | 0.00587 | -0.13 | 101.463
0 | 0.655 | 0.00597 | -0.131 | 109.747
0.5 | 0.715 | 0.00612 | -0.131 | 116.943
1 | 0.775 | 0.00624 | -0.132 | 124.164
1.5 | 0.835 | 0.00638 | -0.132 | 130.894
2 | 0.895 | 0.00659 | -0.133 | 135.72
2.5 | 0.951 | 0.00677 | -0.133 | 140.375
3 | 1.008 | 0.0067 | -0.133 | 150.45
3.5 | 1.066 | 0.00654 | -0.134 | 163.028
4 | 1.123 | 0.00669 | -0.134 | 167.733
4.5 | 1.178 | 0.00754 | -0.134 | 156.268
5 | 1.231 | 0.00785 | -0.135 | 156.88
5.5 | 1.283 | 0.00826 | -0.135 | 155.261
6 | 1.332 | 0.00886 | -0.135 | 150.288
6.5 | 1.378 | 0.01009 | -0.135 | 136.554
7 | 1.417 | 0.01449 | -0.135 | 97.81
7.5 | 1.458 | 0.01508 | -0.135 | 96.687
8 | 1.495 | 0.0158 | -0.135 | 94.597
8.5 | 1.527 | 0.01656 | -0.135 | 92.24
9 | 1.555 | 0.0174 | -0.136 | 89.394
9.5 | 1.575 | 0.01829 | -0.136 | 86.151
10 | 1.587 | 0.01917 | -0.136 | 82.813
10.5 | 1.592 | 0.0201 | -0.136 | 79.214
11 | 1.59 | 0.02136 | -0.136 | 74.465
11.5 | 1.582 | 0.02255 | -0.136 | 70.167
12 | 1.567 | 0.02363 | -0.137 | 66.314
12.5 | 1.545 | 0.02515 | -0.137 | 61.408
13 | 1.517 | 0.02645 | -0.137 | 57.363
13.5 | 1.484 | 0.02806 | -0.137 | 52.878
14 | 1.446 | 0.02999 | -0.137 | 48.204
14.5 | 1.404 | 0.03178 | -0.136 | 44.166
15 | 1.356 | 0.0339 | -0.136 | 40.003
15.5 | 1.302 | 0.0375 | -0.135 | 34.724

## 58. Re 3M Mach 0.00 (2)
BIGFOIL.COM POLAR EXPORT
NACA63-713 a=0.8
NACA63-713 a=0.8 |  |  |  | Cl Max: | 1.8125 | at alpha= | 18.5 | deg
XFOIL ncrit=9 |  |  |  | L/D Max: | 180.684 | at alpha= | 4 | deg
Re: | 3000000 |  |  | Cd Min: | 0.09243 | at alpha= | 20 | deg
Mach: | 0 |  |  | Cl=0 at alpha= | -5.415 | deg
|  |  |  | @ Cl=0.1, Cd= | 0.0064795
|  |  |  | @ Cl=0.4, Cd= | 0.0055737
|  |  |  | @ Cl=0.6, Cd= | 0.0047655
alpha (deg) | Cl | Cd | Cm | Cl/Cd
-17 | -0.9789 | 0.04295 | -0.1162 | -22.7916
-16.5 | -1.0174 | 0.03335 | -0.1217 | -30.5067
-16 | -1.0279 | 0.02792 | -0.1236 | -36.8159
-15.5 | -1.0429 | 0.02389 | -0.1223 | -43.6542
-15 | -1.0201 | 0.02137 | -0.1231 | -47.7351
-14.5 | -0.9914 | 0.01873 | -0.1231 | -52.9311
-14 | -0.9501 | 0.017 | -0.1233 | -55.8882
-13.5 | -0.9033 | 0.01567 | -0.1237 | -57.6452
-13 | -0.8533 | 0.01457 | -0.1241 | -58.5655
-12.5 | -0.8014 | 0.01367 | -0.1246 | -58.6247
-12 | -0.7494 | 0.01264 | -0.125 | -59.288
-11.5 | -0.6957 | 0.01183 | -0.1256 | -58.8081
-11 | -0.6405 | 0.01117 | -0.1262 | -57.3411
-10.5 | -0.5851 | 0.01047 | -0.1268 | -55.8835
-10 | -0.529 | 0.00999 | -0.1274 | -52.953
-9.5 | -0.4718 | 0.00959 | -0.128 | -49.1971
-9 | -0.415 | 0.00903 | -0.1287 | -45.9579
-8.5 | -0.3575 | 0.00869 | -0.1294 | -41.1392
-8 | -0.2997 | 0.0084 | -0.13 | -35.6786
-7.5 | -0.2417 | 0.00817 | -0.1307 | -29.5838
-7 | -0.1842 | 0.00761 | -0.1314 | -24.205
-6.5 | -0.1263 | 0.00737 | -0.1321 | -17.137
-6 | -0.0681 | 0.00716 | -0.1327 | -9.5112
-5.5 | -0.0099 | 0.00694 | -0.1334 | -1.4265
-5 | 0.0483 | 0.00663 | -0.1341 | 7.2851
-4.5 | 0.1067 | 0.00646 | -0.1348 | 16.517
-4 | 0.1652 | 0.00634 | -0.1355 | 26.0568
-3.5 | 0.2238 | 0.00614 | -0.1362 | 36.4495
-3 | 0.2822 | 0.00602 | -0.1369 | 46.8771
-2.5 | 0.3406 | 0.00585 | -0.1376 | 58.2222
-2 | 0.399 | 0.00558 | -0.1385 | 71.5054
-1 | 0.5156 | 0.00485 | -0.1404 | 106.3093
-0.5 | 0.5737 | 0.00477 | -0.1411 | 120.2725
0 | 0.6317 | 0.00476 | -0.1417 | 132.7101
0.5 | 0.6894 | 0.00481 | -0.1422 | 143.3264
1 | 0.7468 | 0.0049 | -0.1427 | 152.4082
1.5 | 0.8039 | 0.00501 | -0.1432 | 160.4591
2 | 0.8608 | 0.00514 | -0.1436 | 167.4708
2.5 | 0.9173 | 0.00529 | -0.1439 | 173.4026
3 | 0.973 | 0.00549 | -0.1441 | 177.2313
3.5 | 1.0278 | 0.00574 | -0.1442 | 179.0592
4 | 1.0823 | 0.00599 | -0.1443 | 180.6845
4.5 | 1.1326 | 0.00654 | -0.1436 | 173.1804
5.5 | 1.2213 | 0.0083 | -0.1404 | 147.1446
6.5 | 1.2955 | 0.01055 | -0.1347 | 122.7962
7 | 1.3307 | 0.01153 | -0.1314 | 115.412
7.5 | 1.3568 | 0.01245 | -0.1264 | 108.9799
8 | 1.3839 | 0.0134 | -0.1218 | 103.2761
8.5 | 1.4155 | 0.01425 | -0.1182 | 99.3333
9.5 | 1.4773 | 0.01589 | -0.1113 | 92.9704
10 | 1.5099 | 0.01695 | -0.1084 | 89.0796
10.5 | 1.5391 | 0.01824 | -0.1052 | 84.3805
11 | 1.5697 | 0.01949 | -0.1024 | 80.5387
11.5 | 1.5973 | 0.02099 | -0.0994 | 76.0981
12 | 1.6228 | 0.0227 | -0.0963 | 71.489
12.5 | 1.6495 | 0.02442 | -0.0936 | 67.5471
13 | 1.6724 | 0.02649 | -0.0908 | 63.1333
13.5 | 1.6928 | 0.02887 | -0.088 | 58.6353
14 | 1.7146 | 0.03124 | -0.0856 | 54.8848
14.5 | 1.7329 | 0.03406 | -0.0833 | 50.8779
15 | 1.7473 | 0.03741 | -0.081 | 46.7068
15.5 | 1.7647 | 0.04065 | -0.0793 | 43.4121
16 | 1.7781 | 0.04444 | -0.0777 | 40.0113
16.5 | 1.7877 | 0.04882 | -0.0764 | 36.6182
17 | 1.7944 | 0.05376 | -0.0753 | 33.378
17.5 | 1.8033 | 0.0586 | -0.0748 | 30.773
18 | 1.8093 | 0.06401 | -0.0745 | 28.2659
18.5 | 1.8125 | 0.06997 | -0.0747 | 25.904
19 | 1.8115 | 0.07674 | -0.0754 | 23.6057
19.5 | 1.8084 | 0.08405 | -0.0765 | 21.5158
20 | 1.7997 | 0.09243 | -0.0784 | 19.471

## 59. Re 3M Mach 0.10 (1)
BIGFOIL.COM POLAR EXPORT
NACA63-713 a=0.8
NACA63-713 a=0.8 |  |  |  | Cl Max: | 1.589 | at alpha= | 10.5 | deg
JavaFoil+Calcfoil stall+Eppler ext transition |  |  |  | L/D Max: | 178.096 | at alpha= | 4 | deg
Re: | 3000000 |  |  | Cd Min: | 0.00537 | at alpha= | -7 | deg
Mach: | 0.1 |  |  | Cl=0 at alpha= | -5.4333 | deg
|  |  |  | @ Cl=0.1, Cd= | 0.006938
|  |  |  | @ Cl=0.4, Cd= | 0.0059564
|  |  |  | @ Cl=0.6, Cd= | 0.0058846
alpha (deg) | Cl | Cd | Cm | Cl/Cd
-19.5 | -0.394 | 0.17716 | -0.051 | -2.223
-19 | -0.409 | 0.16524 | -0.052 | -2.474
-18.5 | -0.423 | 0.16105 | -0.052 | -2.628
-18 | -0.437 | 0.15199 | -0.053 | -2.877
-17.5 | -0.451 | 0.14644 | -0.053 | -3.077
-17 | -0.463 | 0.13496 | -0.054 | -3.431
-16.5 | -0.474 | 0.12765 | -0.054 | -3.714
-16 | -0.484 | 0.12214 | -0.055 | -3.961
-15.5 | -0.492 | 0.11424 | -0.055 | -4.303
-15 | -0.497 | 0.1069 | -0.057 | -4.654
-14.5 | -0.501 | 0.10078 | -0.058 | -4.97
-14 | -0.501 | 0.09624 | -0.058 | -5.208
-13.5 | -0.499 | 0.09005 | -0.059 | -5.538
-13 | -0.493 | 0.08454 | -0.061 | -5.832
-12.5 | -0.484 | 0.07841 | -0.062 | -6.171
-12 | -0.47 | 0.0745 | -0.062 | -6.312
-11.5 | -0.454 | 0.06955 | -0.065 | -6.525
-11 | -0.434 | 0.0643 | -0.068 | -6.748
-10.5 | -0.413 | 0.05638 | -0.075 | -7.323
-10 | -0.415 | 0.02769 | -0.102 | -14.992
-9.5 | -0.407 | 0.01173 | -0.114 | -34.699
-9 | -0.386 | 0.00796 | -0.122 | -48.496
-8.5 | -0.339 | 0.00759 | -0.122 | -44.677
-8 | -0.289 | 0.00731 | -0.123 | -39.559
-7.5 | -0.237 | 0.00543 | -0.123 | -43.532
-7 | -0.182 | 0.00537 | -0.124 | -33.793
-6.5 | -0.125 | 0.00735 | -0.125 | -16.954
-6 | -0.067 | 0.0072 | -0.125 | -9.239
-5.5 | -0.008 | 0.00709 | -0.126 | -1.064
-5 | 0.052 | 0.00701 | -0.126 | 7.445
-4.5 | 0.112 | 0.00692 | -0.127 | 16.234
-4 | 0.173 | 0.00684 | -0.127 | 25.261
-3.5 | 0.233 | 0.0068 | -0.128 | 34.339
-3 | 0.294 | 0.00676 | -0.128 | 43.544
-2.5 | 0.355 | 0.00679 | -0.129 | 52.306
-2 | 0.416 | 0.00566 | -0.129 | 73.48
-1.5 | 0.477 | 0.0057 | -0.13 | 83.69
-1 | 0.538 | 0.00578 | -0.13 | 93.045
-0.5 | 0.598 | 0.00588 | -0.131 | 101.784
0 | 0.659 | 0.00602 | -0.131 | 109.439
0.5 | 0.719 | 0.00613 | -0.132 | 117.287
1 | 0.779 | 0.00626 | -0.132 | 124.529
1.5 | 0.839 | 0.00644 | -0.133 | 130.404
2 | 0.9 | 0.00661 | -0.133 | 136.091
2.5 | 0.955 | 0.00683 | -0.134 | 139.84
3 | 1.013 | 0.00674 | -0.134 | 150.282
3.5 | 1.071 | 0.00658 | -0.134 | 162.841
4 | 1.128 | 0.00633 | -0.135 | 178.096
4.5 | 1.183 | 0.0076 | -0.135 | 155.722
5 | 1.237 | 0.00789 | -0.135 | 156.842
5.5 | 1.289 | 0.00832 | -0.136 | 154.923
6 | 1.338 | 0.00894 | -0.136 | 149.694
6.5 | 1.384 | 0.01021 | -0.136 | 135.567
7 | 1.423 | 0.01463 | -0.135 | 97.251
7.5 | 1.463 | 0.01525 | -0.136 | 95.964
8 | 1.499 | 0.01597 | -0.136 | 93.884
8.5 | 1.531 | 0.01682 | -0.136 | 91.027
9 | 1.558 | 0.01767 | -0.136 | 88.191
9.5 | 1.577 | 0.01852 | -0.136 | 85.141
10 | 1.587 | 0.01945 | -0.137 | 81.596
10.5 | 1.589 | 0.02041 | -0.137 | 77.871
11 | 1.584 | 0.02168 | -0.137 | 73.078
11.5 | 1.572 | 0.02298 | -0.137 | 68.398
12 | 1.552 | 0.02414 | -0.137 | 64.318
12.5 | 1.526 | 0.02578 | -0.137 | 59.181
13 | 1.493 | 0.027 | -0.137 | 55.311
13.5 | 1.454 | 0.0288 | -0.137 | 50.499
14 | 1.409 | 0.03107 | -0.137 | 45.354
14.5 | 1.358 | 0.03355 | -0.137 | 40.482
15 | 1.305 | 0.03558 | -0.136 | 36.691
15.5 | 1.244 | 0.03984 | -0.135 | 31.221

## 60. Re 3M Mach 0.10 (2)
BIGFOIL.COM POLAR EXPORT
NACA63-713 a=0.8
NACA63-713 a=0.8 |  |  |  | Cl Max: | 1.8009 | at alpha= | 18.5 | deg
XFOIL ncrit=9 |  |  |  | L/D Max: | 180.564 | at alpha= | 4 | deg
Re: | 3000000 |  |  | Cd Min: | 0.19994 | at alpha= | -19 | deg
Mach: | 0.1 |  |  | Cl=0 at alpha= | -5.4114 | deg
|  |  |  | @ Cl=0.1, Cd= | 0.0065015
|  |  |  | @ Cl=0.4, Cd= | 0.0056058
|  |  |  | @ Cl=0.6, Cd= | 0.0047921
alpha (deg) | Cl | Cd | Cm | Cl/Cd
-19 | -0.4053 | 0.19994 | -0.0335 | -2.0271
-18.5 | -0.3861 | 0.19484 | -0.0372 | -1.9816
-18 | -0.3684 | 0.18887 | -0.0408 | -1.9505
-16.5 | -0.931 | 0.04462 | -0.117 | -20.8651
-16 | -0.9735 | 0.03421 | -0.1234 | -28.4566
-15.5 | -0.9902 | 0.02807 | -0.1258 | -35.2761
-15 | -1.0057 | 0.02388 | -0.1249 | -42.1147
-14.5 | -0.9844 | 0.02098 | -0.1255 | -46.9209
-14 | -0.9523 | 0.01844 | -0.1255 | -51.6432
-13.5 | -0.9093 | 0.01664 | -0.1257 | -54.6454
-13 | -0.8606 | 0.01529 | -0.126 | -56.2852
-12.5 | -0.8091 | 0.01417 | -0.1263 | -57.0995
-12 | -0.7558 | 0.01331 | -0.1267 | -56.7844
-11.5 | -0.7028 | 0.01217 | -0.1271 | -57.7486
-11 | -0.6472 | 0.0114 | -0.1276 | -56.7719
-10.5 | -0.5907 | 0.01082 | -0.1281 | -54.5933
-10 | -0.5346 | 0.01013 | -0.1286 | -52.7739
-9.5 | -0.4768 | 0.00968 | -0.1292 | -49.2562
-9 | -0.4192 | 0.0092 | -0.1298 | -45.5652
-8.5 | -0.3612 | 0.00876 | -0.1304 | -41.2329
-8 | -0.3028 | 0.00847 | -0.131 | -35.7497
-7.5 | -0.2442 | 0.00821 | -0.1316 | -29.7442
-7 | -0.1862 | 0.00767 | -0.1323 | -24.2764
-6.5 | -0.1277 | 0.00741 | -0.1329 | -17.2335
-6 | -0.0691 | 0.0072 | -0.1335 | -9.5972
-5.5 | -0.0104 | 0.00703 | -0.1342 | -1.4794
-5 | 0.0483 | 0.00666 | -0.1349 | 7.2523
-4.5 | 0.107 | 0.00648 | -0.1356 | 16.5123
-4 | 0.166 | 0.00635 | -0.1362 | 26.1417
-3.5 | 0.2249 | 0.00616 | -0.1369 | 36.5097
-3 | 0.2838 | 0.00603 | -0.1376 | 47.0647
-2.5 | 0.3426 | 0.00586 | -0.1384 | 58.4642
-2 | 0.4013 | 0.0056 | -0.1392 | 71.6607
-1.5 | 0.46 | 0.00523 | -0.1402 | 87.9541
-0.5 | 0.577 | 0.0048 | -0.1418 | 120.2083
0 | 0.6354 | 0.00478 | -0.1424 | 132.9289
0.5 | 0.6934 | 0.00483 | -0.143 | 143.5611
1 | 0.7513 | 0.00491 | -0.1435 | 153.0143
1.5 | 0.8087 | 0.00503 | -0.1439 | 160.7753
2 | 0.8659 | 0.00516 | -0.1443 | 167.8101
2.5 | 0.9228 | 0.00531 | -0.1446 | 173.7853
3 | 0.9787 | 0.00552 | -0.1448 | 177.3007
3.5 | 1.034 | 0.00576 | -0.1449 | 179.5139
4 | 1.0888 | 0.00603 | -0.1449 | 180.5638
5 | 1.1871 | 0.00726 | -0.1431 | 163.5124
5.5 | 1.2277 | 0.00837 | -0.1407 | 146.6786
6 | 1.265 | 0.00955 | -0.1378 | 132.4607
6.5 | 1.3009 | 0.01064 | -0.1346 | 122.265
7 | 1.3341 | 0.01165 | -0.1309 | 114.515
7.5 | 1.3583 | 0.01259 | -0.1254 | 107.8872
8 | 1.3861 | 0.01358 | -0.1209 | 102.0692
8.5 | 1.418 | 0.01448 | -0.1173 | 97.9282
9.5 | 1.4795 | 0.01623 | -0.1102 | 91.1583
10 | 1.5124 | 0.01732 | -0.1073 | 87.321
10.5 | 1.5415 | 0.01868 | -0.1041 | 82.5214
11 | 1.5722 | 0.01999 | -0.1012 | 78.6493
11.5 | 1.599 | 0.02161 | -0.098 | 73.9935
12 | 1.6253 | 0.02335 | -0.095 | 69.606
12.5 | 1.651 | 0.02522 | -0.0922 | 65.4639
13 | 1.672 | 0.02753 | -0.0892 | 60.7337
13.5 | 1.6936 | 0.02994 | -0.0866 | 56.5665
14 | 1.7142 | 0.03256 | -0.0841 | 52.6474
14.5 | 1.7307 | 0.03569 | -0.0818 | 48.4926
15 | 1.7469 | 0.03904 | -0.0797 | 44.7464
15.5 | 1.7626 | 0.04261 | -0.078 | 41.3659
16 | 1.7736 | 0.04684 | -0.0764 | 37.8651
16.5 | 1.78 | 0.05181 | -0.0751 | 34.3563
17 | 1.7899 | 0.05656 | -0.0744 | 31.646
17.5 | 1.7967 | 0.0619 | -0.0739 | 29.0258
18 | 1.8001 | 0.06788 | -0.0739 | 26.5189
18.5 | 1.8009 | 0.07441 | -0.0744 | 24.2024
19 | 1.7965 | 0.08196 | -0.0754 | 21.9192
19.5 | 1.7874 | 0.09047 | -0.0772 | 19.7568
20 | 1.7717 | 0.10034 | -0.0798 | 17.657

## 61. Re 3M Mach 0.25 (1)
BIGFOIL.COM POLAR EXPORT
NACA63-713 a=0.8
NACA63-713 a=0.8 |  |  |  | Cl Max: | 1.576 | at alpha= | 9.5 | deg
JavaFoil+Calcfoil stall+Eppler ext transition |  |  |  | L/D Max: | 173.045 | at alpha= | 3.5 | deg
Re: | 3000000 |  |  | Cd Min: | 0.00543 | at alpha= | -7 | deg
Mach: | 0.25 |  |  | Cl=0 at alpha= | -5.4355 | deg
|  |  |  | @ Cl=0.1, Cd= | 0.0070472
|  |  |  | @ Cl=0.4, Cd= | 0.0062177
|  |  |  | @ Cl=0.6, Cd= | 0.0059434
alpha (deg) | Cl | Cd | Cm | Cl/Cd
-17 | -0.068 | 0.14505 | -0.054 | -0.468
-16.5 | -0.166 | 0.14153 | -0.054 | -1.171
-16 | -0.219 | 0.1355 | -0.053 | -1.614
-15.5 | -0.262 | 0.1295 | -0.053 | -2.02
-15 | -0.299 | 0.12187 | -0.054 | -2.453
-14.5 | -0.331 | 0.11312 | -0.054 | -2.929
-14 | -0.359 | 0.10489 | -0.056 | -3.421
-13.5 | -0.381 | 0.09954 | -0.056 | -3.828
-13 | -0.398 | 0.09192 | -0.058 | -4.326
-12.5 | -0.408 | 0.08631 | -0.058 | -4.729
-12 | -0.413 | 0.07986 | -0.059 | -5.165
-11.5 | -0.411 | 0.07427 | -0.061 | -5.53
-11 | -0.403 | 0.06818 | -0.064 | -5.908
-10.5 | -0.389 | 0.06279 | -0.067 | -6.195
-10 | -0.369 | 0.05875 | -0.069 | -6.274
-9.5 | -0.346 | 0.0511 | -0.078 | -6.771
-9 | -0.36 | 0.01398 | -0.116 | -25.732
-8.5 | -0.34 | 0.00792 | -0.126 | -42.964
-8 | -0.292 | 0.00754 | -0.126 | -38.772
-7.5 | -0.24 | 0.00558 | -0.127 | -43.085
-7 | -0.185 | 0.00543 | -0.127 | -34.076
-6.5 | -0.127 | 0.00747 | -0.128 | -17.049
-6 | -0.068 | 0.00734 | -0.129 | -9.282
-5.5 | -0.008 | 0.0072 | -0.129 | -1.074
-5 | 0.054 | 0.0071 | -0.13 | 7.541
-4.5 | 0.115 | 0.00703 | -0.13 | 16.389
-4 | 0.177 | 0.00693 | -0.131 | 25.584
-3.5 | 0.24 | 0.00686 | -0.131 | 34.916
-3 | 0.302 | 0.00682 | -0.132 | 44.312
-2.5 | 0.365 | 0.00685 | -0.132 | 53.256
-2 | 0.427 | 0.00573 | -0.133 | 74.551
-1.5 | 0.49 | 0.00578 | -0.133 | 84.811
-1 | 0.553 | 0.00586 | -0.134 | 94.331
-0.5 | 0.615 | 0.00597 | -0.134 | 103.031
0 | 0.677 | 0.00609 | -0.135 | 111.071
0.5 | 0.739 | 0.00627 | -0.135 | 117.879
1 | 0.801 | 0.0064 | -0.136 | 125.207
1.5 | 0.863 | 0.00659 | -0.136 | 130.813
2 | 0.924 | 0.00678 | -0.137 | 136.387
2.5 | 0.981 | 0.00702 | -0.137 | 139.813
3 | 1.04 | 0.00657 | -0.138 | 158.3
3.5 | 1.099 | 0.00635 | -0.138 | 173.045
4 | 1.157 | 0.00754 | -0.138 | 153.481
4.5 | 1.213 | 0.00784 | -0.138 | 154.569
5 | 1.267 | 0.0082 | -0.139 | 154.629
5.5 | 1.32 | 0.00867 | -0.139 | 152.276
6 | 1.368 | 0.00976 | -0.139 | 140.174
6.5 | 1.414 | 0.01093 | -0.139 | 129.363
7 | 1.452 | 0.01543 | -0.139 | 94.147
7.5 | 1.49 | 0.01619 | -0.139 | 92.08
8 | 1.523 | 0.01696 | -0.139 | 89.774
8.5 | 1.549 | 0.01788 | -0.14 | 86.631
9 | 1.568 | 0.0189 | -0.14 | 82.981
9.5 | 1.576 | 0.01995 | -0.14 | 78.983
10 | 1.57 | 0.02118 | -0.14 | 74.112
10.5 | 1.553 | 0.02257 | -0.14 | 68.801
11 | 1.524 | 0.02372 | -0.14 | 64.236
11.5 | 1.482 | 0.02548 | -0.14 | 58.148
12 | 1.427 | 0.02729 | -0.14 | 52.291
12.5 | 1.361 | 0.02907 | -0.14 | 46.808
13 | 1.282 | 0.03168 | -0.14 | 40.478
13.5 | 1.189 | 0.03508 | -0.139 | 33.899
14 | 1.022 | 0.06074 | -0.125 | 16.821
14.5 | 0.864 | 0.09838 | -0.098 | 8.786

## 62. Re 3M Mach 0.25 (2)
BIGFOIL.COM POLAR EXPORT
NACA63-713 a=0.8
NACA63-713 a=0.8 |  |  |  | Cl Max: | 1.7447 | at alpha= | 16.5 | deg
XFOIL ncrit=9 |  |  |  | L/D Max: | 181.648 | at alpha= | 4 | deg
Re: | 3000000 |  |  | Cd Min: | 0.18425 | at alpha= | -17.5 | deg
Mach: | 0.25 |  |  | Cl=0 at alpha= | -5.3889 | deg
|  |  |  | @ Cl=0.1, Cd= | 0.0066234
|  |  |  | @ Cl=0.4, Cd= | 0.0057893
|  |  |  | @ Cl=0.6, Cd= | 0.0048807
alpha (deg) | Cl | Cd | Cm | Cl/Cd
-17.5 | -0.3521 | 0.18425 | -0.0451 | -1.911
-16.5 | -0.3229 | 0.16775 | -0.0535 | -1.9249
-16 | -0.3125 | 0.15829 | -0.0579 | -1.9742
-15.5 | -0.2936 | 0.15213 | -0.0618 | -1.9299
-15 | -0.2858 | 0.14207 | -0.0665 | -2.0117
-14.5 | -0.3089 | 0.12482 | -0.0738 | -2.4748
-14 | -0.7202 | 0.04671 | -0.1224 | -15.4185
-13.5 | -0.7634 | 0.03493 | -0.1312 | -21.8551
-13 | -0.8108 | 0.02671 | -0.1342 | -30.3557
-12.5 | -0.8172 | 0.02123 | -0.1359 | -38.4927
-12 | -0.7821 | 0.01802 | -0.136 | -43.4018
-11.5 | -0.7339 | 0.01582 | -0.1359 | -46.3906
-11 | -0.6803 | 0.01402 | -0.1358 | -48.5235
-10.5 | -0.6244 | 0.01241 | -0.1358 | -50.3143
-10 | -0.565 | 0.01143 | -0.1357 | -49.4313
-9.5 | -0.5046 | 0.01056 | -0.1358 | -47.7841
-9 | -0.4436 | 0.00994 | -0.1359 | -44.6278
-8.5 | -0.3817 | 0.00948 | -0.1361 | -40.2637
-8 | -0.3205 | 0.00891 | -0.1364 | -35.9708
-7.5 | -0.2589 | 0.00856 | -0.1367 | -30.2453
-6.5 | -0.1364 | 0.00771 | -0.1376 | -17.6913
-6 | -0.075 | 0.00744 | -0.138 | -10.0806
-5.5 | -0.0136 | 0.00719 | -0.1385 | -1.8915
-5 | 0.0476 | 0.00682 | -0.1392 | 6.9795
-4.5 | 0.1089 | 0.00659 | -0.1398 | 16.525
-4 | 0.1701 | 0.00644 | -0.1404 | 26.413
-3.5 | 0.2312 | 0.00626 | -0.141 | 36.9329
-2.5 | 0.353 | 0.00599 | -0.1423 | 58.9316
-2 | 0.4139 | 0.00573 | -0.1432 | 72.2339
-1.5 | 0.4747 | 0.00535 | -0.1442 | 88.729
-1 | 0.5353 | 0.00495 | -0.1452 | 108.1414
-0.5 | 0.5956 | 0.00488 | -0.1459 | 122.0492
0 | 0.6557 | 0.00489 | -0.1465 | 134.09
0.5 | 0.7156 | 0.00495 | -0.147 | 144.5657
1 | 0.7755 | 0.00503 | -0.1475 | 154.175
1.5 | 0.8349 | 0.00515 | -0.1479 | 162.1165
2 | 0.894 | 0.00529 | -0.1483 | 168.9981
2.5 | 0.9528 | 0.00545 | -0.1485 | 174.8257
3 | 1.0107 | 0.00566 | -0.1486 | 178.5689
3.5 | 1.0676 | 0.00593 | -0.1485 | 180.0337
4 | 1.1244 | 0.00619 | -0.1484 | 181.6478
4.5 | 1.1759 | 0.00676 | -0.1473 | 173.9497
5 | 1.2232 | 0.00755 | -0.1455 | 162.0132
5.5 | 1.2614 | 0.00875 | -0.1422 | 144.16
6 | 1.2945 | 0.01004 | -0.138 | 128.9343
6.5 | 1.3205 | 0.01118 | -0.1323 | 118.1127
7 | 1.3427 | 0.01235 | -0.1261 | 108.7206
7.5 | 1.3685 | 0.01359 | -0.1209 | 100.699
8.5 | 1.4299 | 0.01594 | -0.1126 | 89.7051
10 | 1.5236 | 0.01972 | -0.1016 | 77.2617
10.5 | 1.5541 | 0.02134 | -0.0983 | 72.8257
11 | 1.581 | 0.02328 | -0.0947 | 67.9124
11.5 | 1.6069 | 0.02542 | -0.0914 | 63.214
12 | 1.6323 | 0.02774 | -0.0883 | 58.8428
12.5 | 1.652 | 0.03067 | -0.085 | 53.8637
13 | 1.6746 | 0.03354 | -0.0823 | 49.9284
13.5 | 1.6919 | 0.03705 | -0.0796 | 45.6653
14 | 1.707 | 0.04099 | -0.0773 | 41.6443
14.5 | 1.7221 | 0.04516 | -0.0753 | 38.1333
15 | 1.7302 | 0.05026 | -0.0736 | 34.425
15.5 | 1.737 | 0.05581 | -0.0724 | 31.1235
16 | 1.7427 | 0.06174 | -0.0716 | 28.2264
16.5 | 1.7447 | 0.06842 | -0.0715 | 25.4999
17 | 1.7436 | 0.07577 | -0.0719 | 23.0117
17.5 | 1.7368 | 0.08426 | -0.0731 | 20.6124
18 | 1.7241 | 0.09392 | -0.0753 | 18.3571
18.5 | 1.7024 | 0.10538 | -0.0788 | 16.1549
19 | 1.6819 | 0.11705 | -0.0833 | 14.3691
19.5 | 1.6629 | 0.12884 | -0.0885 | 12.9067
20 | 1.64 | 0.14154 | -0.0951 | 11.5868

## 63. Re 3M Mach 0.50 (1)
BIGFOIL.COM POLAR EXPORT
NACA63-713 a=0.8
NACA63-713 a=0.8 |  |  |  | Cl Max: | 1.547 | at alpha= | 7 | deg
JavaFoil+Calcfoil stall+Eppler ext transition |  |  |  | L/D Max: | 146.9 | at alpha= | 4 | deg
Re: | 3000000 |  |  | Cd Min: | 0.00616 | at alpha= | -1.5 | deg
Mach: | 0.5 |  |  | Cl=0 at alpha= | -5.4403 | deg
|  |  |  | @ Cl=0.1, Cd= | 0.0074887
|  |  |  | @ Cl=0.4, Cd= | 0.007161
|  |  |  | @ Cl=0.6, Cd= | 0.0062714
alpha (deg) | Cl | Cd | Cm | Cl/Cd
-20 | -0.821 | 0.17118 | -0.073 | -4.794
-19.5 | -0.791 | 0.16524 | -0.071 | -4.784
-19 | -0.762 | 0.15883 | -0.07 | -4.797
-18.5 | -0.734 | 0.15097 | -0.069 | -4.859
-18 | -0.706 | 0.14587 | -0.07 | -4.838
-17.5 | -0.678 | 0.14154 | -0.07 | -4.789
-17 | -0.65 | 0.14054 | -0.071 | -4.628
-16.5 | -0.621 | 0.13614 | -0.068 | -4.56
-16 | -0.593 | 0.12888 | -0.067 | -4.598
-15.5 | -0.565 | 0.12471 | -0.068 | -4.527
-15 | -0.537 | 0.11998 | -0.068 | -4.473
-14.5 | -0.509 | 0.11661 | -0.068 | -4.362
-14 | -0.481 | 0.11113 | -0.069 | -4.325
-13.5 | -0.452 | 0.10806 | -0.065 | -4.179
-13 | -0.424 | 0.10434 | -0.065 | -4.06
-12.5 | -0.396 | 0.1005 | -0.065 | -3.937
-12 | -0.368 | 0.09617 | -0.066 | -3.823
-11.5 | -0.34 | 0.09288 | -0.067 | -3.657
-11 | -0.312 | 0.09028 | -0.067 | -3.452
-10.5 | -0.283 | 0.07729 | -0.064 | -3.663
-10 | -0.255 | 0.06839 | -0.065 | -3.732
-9.5 | -0.227 | 0.06314 | -0.066 | -3.599
-9 | -0.199 | 0.05759 | -0.066 | -3.46
-8.5 | -0.171 | 0.06781 | -0.062 | -2.522
-8 | -0.143 | 0.05628 | -0.062 | -2.541
-7.5 | -0.174 | 0.05041 | -0.067 | -3.449
-7 | -0.152 | 0.04407 | -0.074 | -3.448
-6.5 | -0.129 | 0.01096 | -0.136 | -11.766
-6 | -0.074 | 0.00799 | -0.144 | -9.214
-5.5 | -0.008 | 0.00775 | -0.144 | -1.092
-5 | 0.059 | 0.00756 | -0.145 | 7.812
-4.5 | 0.128 | 0.00744 | -0.146 | 17.164
-4 | 0.197 | 0.00732 | -0.146 | 26.919
-3.5 | 0.267 | 0.00721 | -0.147 | 37.008
-3 | 0.337 | 0.00717 | -0.147 | 47.03
-2.5 | 0.407 | 0.00716 | -0.148 | 56.885
-2 | 0.477 | 0.00721 | -0.149 | 66.248
-1.5 | 0.548 | 0.00616 | -0.149 | 88.961
-1 | 0.618 | 0.00631 | -0.15 | 97.901
-0.5 | 0.687 | 0.00648 | -0.15 | 105.995
0 | 0.757 | 0.00667 | -0.151 | 113.393
0.5 | 0.826 | 0.00688 | -0.151 | 119.971
1 | 0.892 | 0.00629 | -0.151 | 141.823
1.5 | 0.959 | 0.00716 | -0.152 | 133.873
2 | 1.026 | 0.00739 | -0.152 | 138.972
2.5 | 1.086 | 0.00767 | -0.152 | 141.573
3 | 1.152 | 0.00796 | -0.153 | 144.673
3.5 | 1.217 | 0.00834 | -0.153 | 145.97
4 | 1.28 | 0.00872 | -0.153 | 146.9
4.5 | 1.34 | 0.00918 | -0.154 | 145.938
5 | 1.397 | 0.00981 | -0.154 | 142.382
5.5 | 1.447 | 0.01134 | -0.154 | 127.625
6 | 1.485 | 0.0172 | -0.154 | 86.362
6.5 | 1.522 | 0.01855 | -0.154 | 82.033
7 | 1.547 | 0.01984 | -0.154 | 77.969
7.5 | 1.542 | 0.02144 | -0.154 | 71.927
8 | 1.485 | 0.02343 | -0.154 | 63.413
8.5 | 1.252 | 0.02628 | -0.154 | 47.649
9 | 0.942 | 0.02767 | -0.154 | 34.046
9.5 | 0.809 | 0.06992 | -0.072 | 11.574
10 | 0.84 | 0.06871 | -0.086 | 12.23
10.5 | 0.861 | 0.07603 | -0.074 | 11.33
11 | 0.887 | 0.08838 | -0.075 | 10.041
11.5 | 0.913 | 0.09116 | -0.075 | 10.015
12 | 0.939 | 0.09586 | -0.075 | 9.791

## 64. Re 3M Mach 0.50 (2)
BIGFOIL.COM POLAR EXPORT
NACA63-713 a=0.8
NACA63-713 a=0.8 |  |  |  | Cl Max: | 1.5083 | at alpha= | 9 | deg
XFOIL ncrit=9 |  |  |  | L/D Max: | 181.634 | at alpha= | 3.5 | deg
Re: | 3000000 |  |  | Cd Min: | 0.23682 | at alpha= | -20 | deg
Mach: | 0.5 |  |  | Cl=0 at alpha= | -5.2846 | deg
|  |  |  | @ Cl=0.1, Cd= | 0.0075133
|  |  |  | @ Cl=0.4, Cd= | 0.0064181
|  |  |  | @ Cl=0.6, Cd= | 0.0055378
alpha (deg) | Cl | Cd | Cm | Cl/Cd
-20 | -0.4681 | 0.23682 | -0.024 | -1.9766
-19 | -0.4228 | 0.22092 | -0.0339 | -1.9138
-18.5 | -0.321 | 0.18618 | -0.0188 | -1.7241
-18 | -0.3006 | 0.18047 | -0.0239 | -1.6657
-17.5 | -0.2814 | 0.17403 | -0.0289 | -1.617
-17 | -0.263 | 0.16742 | -0.0342 | -1.5709
-16.5 | -0.2445 | 0.16114 | -0.0393 | -1.5173
-16 | -0.2255 | 0.1555 | -0.0443 | -1.4502
-15.5 | -0.2671 | 0.167 | -0.0668 | -1.5994
-15 | -0.2477 | 0.15859 | -0.0714 | -1.5619
-14.5 | -0.2283 | 0.15044 | -0.076 | -1.5175
-14 | -0.212 | 0.14152 | -0.0807 | -1.498
-13.5 | -0.1954 | 0.13327 | -0.0852 | -1.4662
-13 | -0.1796 | 0.12521 | -0.0897 | -1.4344
-12 | -0.1463 | 0.11033 | -0.0982 | -1.326
-11.5 | -0.1402 | 0.10104 | -0.1031 | -1.3876
-11 | -0.1345 | 0.0925 | -0.1077 | -1.4541
-10.5 | -0.1216 | 0.08564 | -0.1116 | -1.4199
-10 | -0.1185 | 0.07739 | -0.1163 | -1.5312
-9.5 | -0.1377 | 0.06673 | -0.1224 | -2.0635
-9 | -0.152 | 0.05737 | -0.1282 | -2.6495
-8.5 | -0.1832 | 0.04606 | -0.1359 | -3.9774
-8 | -0.2111 | 0.03452 | -0.145 | -6.1153
-7.5 | -0.2315 | 0.02639 | -0.1525 | -8.7723
-7 | -0.2263 | 0.01688 | -0.1577 | -13.4064
-6.5 | -0.1755 | 0.01123 | -0.1592 | -15.6278
-6 | -0.1039 | 0.00969 | -0.1588 | -10.7224
-5.5 | -0.0314 | 0.00866 | -0.1585 | -3.6259
-5 | 0.0415 | 0.00799 | -0.1584 | 5.194
-4.5 | 0.1139 | 0.0074 | -0.1585 | 15.3919
-4 | 0.186 | 0.007 | -0.1588 | 26.5714
-3.5 | 0.2576 | 0.00675 | -0.1591 | 38.163
-3 | 0.3287 | 0.00654 | -0.1596 | 50.2599
-2.5 | 0.3991 | 0.00642 | -0.1601 | 62.1651
-2 | 0.4691 | 0.00627 | -0.1607 | 74.8166
-1.5 | 0.5387 | 0.00597 | -0.1616 | 90.2345
-1 | 0.6082 | 0.00548 | -0.1628 | 110.9854
-0.5 | 0.6769 | 0.00533 | -0.1636 | 126.9981
0 | 0.7454 | 0.00534 | -0.1641 | 139.588
0.5 | 0.8139 | 0.00541 | -0.1645 | 150.4436
1 | 0.882 | 0.00553 | -0.1648 | 159.4937
1.5 | 0.9495 | 0.00569 | -0.1649 | 166.8717
2 | 1.0164 | 0.00588 | -0.1648 | 172.8571
2.5 | 1.0829 | 0.00609 | -0.1644 | 177.8161
3 | 1.1486 | 0.00633 | -0.1638 | 181.4534
3.5 | 1.2115 | 0.00667 | -0.1625 | 181.6342
4 | 1.2729 | 0.00704 | -0.1607 | 180.8097
4.5 | 1.3242 | 0.00769 | -0.1571 | 172.1977
5 | 1.3482 | 0.00879 | -0.1486 | 153.3788
5.5 | 1.3611 | 0.01055 | -0.1391 | 129.0142
6 | 1.3726 | 0.01272 | -0.1301 | 107.9088
6.5 | 1.3849 | 0.01518 | -0.122 | 91.2319
7 | 1.402 | 0.01774 | -0.1149 | 79.0304
7.5 | 1.4202 | 0.02056 | -0.1086 | 69.0759
8.5 | 1.4809 | 0.02569 | -0.099 | 57.645
9 | 1.5083 | 0.02882 | -0.0945 | 52.3352

## 65. Re 4M Mach 0.00 (1)
BIGFOIL.COM POLAR EXPORT
NACA63-713 a=0.8
NACA63-713 a=0.8 |  |  |  | Cl Max: | 1.595 | at alpha= | 10.5 | deg
JavaFoil+Calcfoil stall+Eppler ext transition |  |  |  | L/D Max: | 185.204 | at alpha= | 4.5 | deg
Re: | 4000000 |  |  | Cd Min: | 0.00526 | at alpha= | -7.5 | deg
Mach: | 0 |  |  | Cl=0 at alpha= | -5.4333 | deg
|  |  |  | @ Cl=0.1, Cd= | 0.00672
|  |  |  | @ Cl=0.4, Cd= | 0.0057995
|  |  |  | @ Cl=0.6, Cd= | 0.0057567
alpha (deg) | Cl | Cd | Cm | Cl/Cd
-19.5 | -0.441 | 0.16932 | -0.052 | -2.604
-19 | -0.453 | 0.16192 | -0.053 | -2.8
-18.5 | -0.465 | 0.15474 | -0.053 | -3.007
-18 | -0.477 | 0.1464 | -0.054 | -3.256
-17.5 | -0.487 | 0.14011 | -0.054 | -3.478
-17 | -0.497 | 0.13075 | -0.055 | -3.799
-16.5 | -0.505 | 0.12375 | -0.055 | -4.081
-16 | -0.512 | 0.11618 | -0.057 | -4.408
-15.5 | -0.517 | 0.11114 | -0.057 | -4.649
-15 | -0.519 | 0.10493 | -0.058 | -4.95
-14.5 | -0.52 | 0.09912 | -0.059 | -5.245
-14 | -0.518 | 0.09339 | -0.06 | -5.544
-13.5 | -0.513 | 0.0878 | -0.061 | -5.838
-13 | -0.504 | 0.08207 | -0.062 | -6.145
-12.5 | -0.494 | 0.07556 | -0.066 | -6.537
-12 | -0.478 | 0.07214 | -0.066 | -6.628
-11.5 | -0.461 | 0.0664 | -0.069 | -6.937
-11 | -0.441 | 0.05967 | -0.074 | -7.39
-10.5 | -0.463 | 0.02006 | -0.107 | -23.105
-10 | -0.443 | 0.01214 | -0.112 | -36.501
-9.5 | -0.412 | 0.01113 | -0.115 | -37.015
-9 | -0.386 | 0.00556 | -0.121 | -69.36
-8.5 | -0.339 | 0.00548 | -0.122 | -61.84
-8 | -0.288 | 0.00534 | -0.122 | -54.054
-7.5 | -0.236 | 0.00526 | -0.123 | -44.834
-7 | -0.181 | 0.0053 | -0.123 | -34.128
-6.5 | -0.124 | 0.00591 | -0.124 | -20.998
-6 | -0.066 | 0.00588 | -0.124 | -11.28
-5.5 | -0.008 | 0.00685 | -0.125 | -1.095
-5 | 0.052 | 0.00676 | -0.126 | 7.679
-4.5 | 0.112 | 0.00671 | -0.126 | 16.66
-4 | 0.172 | 0.00663 | -0.127 | 25.934
-3.5 | 0.232 | 0.00659 | -0.127 | 35.238
-3 | 0.293 | 0.00656 | -0.128 | 44.633
-2.5 | 0.353 | 0.00657 | -0.128 | 53.772
-2 | 0.414 | 0.00557 | -0.129 | 74.241
-1.5 | 0.475 | 0.00558 | -0.129 | 85.085
-1 | 0.535 | 0.00564 | -0.13 | 94.912
-0.5 | 0.595 | 0.00575 | -0.13 | 103.526
0 | 0.655 | 0.00583 | -0.131 | 112.466
0.5 | 0.715 | 0.00593 | -0.131 | 120.654
1 | 0.775 | 0.00611 | -0.132 | 126.947
1.5 | 0.835 | 0.00624 | -0.132 | 133.859
2 | 0.895 | 0.00641 | -0.133 | 139.586
2.5 | 0.951 | 0.00661 | -0.133 | 143.803
3 | 1.01 | 0.00655 | -0.134 | 154.133
3.5 | 1.067 | 0.00676 | -0.134 | 157.839
4 | 1.123 | 0.00656 | -0.134 | 171.247
4.5 | 1.178 | 0.00636 | -0.134 | 185.204
5 | 1.232 | 0.00776 | -0.135 | 158.854
5.5 | 1.283 | 0.00847 | -0.135 | 151.431
6 | 1.332 | 0.00938 | -0.135 | 142.047
6.5 | 1.378 | 0.01062 | -0.135 | 129.737
7 | 1.419 | 0.0138 | -0.135 | 102.808
7.5 | 1.46 | 0.01435 | -0.135 | 101.721
8 | 1.496 | 0.01507 | -0.135 | 99.275
8.5 | 1.529 | 0.01574 | -0.136 | 97.159
9 | 1.557 | 0.01654 | -0.136 | 94.17
9.5 | 1.577 | 0.01738 | -0.136 | 90.781
10 | 1.59 | 0.01822 | -0.136 | 87.239
10.5 | 1.595 | 0.01909 | -0.136 | 83.548
11 | 1.593 | 0.02024 | -0.136 | 78.697
11.5 | 1.584 | 0.02137 | -0.137 | 74.116
12 | 1.569 | 0.02239 | -0.137 | 70.062
12.5 | 1.547 | 0.02382 | -0.137 | 64.926
13 | 1.52 | 0.02505 | -0.137 | 60.656
13.5 | 1.486 | 0.02661 | -0.137 | 55.862
14 | 1.448 | 0.02849 | -0.137 | 50.831
14.5 | 1.406 | 0.03014 | -0.137 | 46.655
15 | 1.361 | 0.03173 | -0.137 | 42.897
15.5 | 1.308 | 0.03482 | -0.136 | 37.574

## 66. Re 4M Mach 0.00 (2)
BIGFOIL.COM POLAR EXPORT
NACA63-713 a=0.8
NACA63-713 a=0.8 |  |  |  | Cl Max: | 1.848 | at alpha= | 19.5 | deg
XFOIL ncrit=9 |  |  |  | L/D Max: | 185.495 | at alpha= | 3.5 | deg
Re: | 4000000 |  |  | Cd Min: | 0.08538 | at alpha= | 20 | deg
Mach: | 0 |  |  | Cl=0 at alpha= | -5.4128 | deg
|  |  |  | @ Cl=0.1, Cd= | 0.0061256
|  |  |  | @ Cl=0.4, Cd= | 0.0053982
|  |  |  | @ Cl=0.6, Cd= | 0.0045895
alpha (deg) | Cl | Cd | Cm | Cl/Cd
-17.5 | -1.0851 | 0.03635 | -0.1203 | -29.8514
-17 | -1.103 | 0.02986 | -0.1232 | -36.939
-16.5 | -1.1106 | 0.02532 | -0.1238 | -43.8626
-16 | -1.1193 | 0.02174 | -0.1228 | -51.4857
-15.5 | -1.0892 | 0.01978 | -0.1226 | -55.0657
-15 | -1.0499 | 0.01828 | -0.1226 | -57.4344
-14.5 | -1.0061 | 0.0169 | -0.1228 | -59.5325
-14 | -0.9581 | 0.01581 | -0.1231 | -60.6009
-13.5 | -0.9105 | 0.01444 | -0.1235 | -63.054
-13 | -0.8604 | 0.01329 | -0.1239 | -64.7404
-12.5 | -0.8079 | 0.01239 | -0.1244 | -65.2058
-12 | -0.7537 | 0.01166 | -0.1249 | -64.6398
-11.5 | -0.6992 | 0.01087 | -0.1255 | -64.3238
-11 | -0.6441 | 0.01019 | -0.1261 | -63.209
-10.5 | -0.5877 | 0.00969 | -0.1267 | -60.6502
-10 | -0.5312 | 0.0091 | -0.1274 | -58.3736
-9.5 | -0.4742 | 0.00871 | -0.128 | -54.4432
-9 | -0.4164 | 0.00838 | -0.1287 | -49.6897
-8.5 | -0.3591 | 0.00792 | -0.1294 | -45.3409
-8 | -0.3012 | 0.00765 | -0.13 | -39.3725
-7.5 | -0.2432 | 0.00742 | -0.1307 | -32.7763
-7 | -0.185 | 0.00723 | -0.1314 | -25.5878
-6.5 | -0.127 | 0.00683 | -0.1321 | -18.5944
-6 | -0.0686 | 0.00664 | -0.1328 | -10.3313
-5.5 | -0.0102 | 0.00648 | -0.1335 | -1.5741
-5 | 0.0483 | 0.00632 | -0.1342 | 7.6424
-4.5 | 0.1068 | 0.0061 | -0.1349 | 17.5082
-4 | 0.1653 | 0.00598 | -0.1356 | 27.6421
-3.5 | 0.224 | 0.00585 | -0.1363 | 38.2906
-3 | 0.2826 | 0.00575 | -0.137 | 49.1478
-2.5 | 0.3411 | 0.00561 | -0.1377 | 60.8021
-2 | 0.3996 | 0.0054 | -0.1385 | 74
-1.5 | 0.4581 | 0.00514 | -0.1394 | 89.1245
-0.5 | 0.5747 | 0.00462 | -0.1412 | 124.3939
0 | 0.6328 | 0.00455 | -0.1419 | 139.0769
0.5 | 0.6907 | 0.0046 | -0.1425 | 150.1522
1 | 0.7482 | 0.00468 | -0.143 | 159.8718
1.5 | 0.8055 | 0.00479 | -0.1435 | 168.1628
2 | 0.8625 | 0.00491 | -0.1439 | 175.6619
2.5 | 0.919 | 0.00508 | -0.1443 | 180.9055
3 | 0.9745 | 0.0053 | -0.1445 | 183.8679
3.5 | 1.0295 | 0.00555 | -0.1446 | 185.4955
4 | 1.0832 | 0.00589 | -0.1445 | 183.9049
4.5 | 1.1314 | 0.00661 | -0.1435 | 171.1649
5 | 1.1773 | 0.00743 | -0.1422 | 158.4522
5.5 | 1.2185 | 0.0085 | -0.1401 | 143.3529
6 | 1.2592 | 0.00949 | -0.1378 | 132.687
6.5 | 1.2993 | 0.01038 | -0.1354 | 125.1734
7 | 1.3378 | 0.01123 | -0.1328 | 119.1273
7.5 | 1.37 | 0.01203 | -0.1288 | 113.882
8 | 1.3989 | 0.0128 | -0.1243 | 109.2891
8.5 | 1.4314 | 0.01357 | -0.1208 | 105.4827
9 | 1.4649 | 0.01435 | -0.1176 | 102.0836
9.5 | 1.4984 | 0.01514 | -0.1145 | 98.9696
10 | 1.5276 | 0.01594 | -0.1109 | 95.8344
10.5 | 1.5606 | 0.01694 | -0.1081 | 92.1251
11 | 1.5898 | 0.01821 | -0.1049 | 87.3037
11.5 | 1.6191 | 0.01954 | -0.102 | 82.8608
12 | 1.6477 | 0.02097 | -0.0992 | 78.5742
12.5 | 1.6725 | 0.02272 | -0.0961 | 73.6136
13 | 1.6975 | 0.02453 | -0.0932 | 69.201
13.5 | 1.7213 | 0.02651 | -0.0905 | 64.9302
14 | 1.7406 | 0.02895 | -0.0877 | 60.1244
14.5 | 1.7603 | 0.03151 | -0.0852 | 55.8648
15 | 1.7793 | 0.0343 | -0.083 | 51.8746
15.5 | 1.795 | 0.03752 | -0.0809 | 47.8412
16 | 1.8068 | 0.04133 | -0.0789 | 43.7164
16.5 | 1.8212 | 0.04502 | -0.0774 | 40.4531
17 | 1.8328 | 0.04916 | -0.0762 | 37.2823
17.5 | 1.8403 | 0.05399 | -0.0753 | 34.0859
18 | 1.8453 | 0.05928 | -0.0747 | 31.1285
18.5 | 1.8459 | 0.06541 | -0.0745 | 28.2205
19 | 1.8474 | 0.07162 | -0.0748 | 25.7945
19.5 | 1.848 | 0.07818 | -0.0755 | 23.6378
20 | 1.8456 | 0.08538 | -0.0768 | 21.6163

## 67. Re 4M Mach 0.10 (1)
BIGFOIL.COM POLAR EXPORT
NACA63-713 a=0.8
NACA63-713 a=0.8 |  |  |  | Cl Max: | 1.591 | at alpha= | 10.5 | deg
JavaFoil+Calcfoil stall+Eppler ext transition |  |  |  | L/D Max: | 170.912 | at alpha= | 4 | deg
Re: | 4000000 |  |  | Cd Min: | 0.00527 | at alpha= | -7.5 | deg
Mach: | 0.1 |  |  | Cl=0 at alpha= | -5.4333 | deg
|  |  |  | @ Cl=0.1, Cd= | 0.006732
|  |  |  | @ Cl=0.4, Cd= | 0.0058449
|  |  |  | @ Cl=0.6, Cd= | 0.0057623
alpha (deg) | Cl | Cd | Cm | Cl/Cd
-19 | -0.409 | 0.16347 | -0.053 | -2.503
-18.5 | -0.423 | 0.15557 | -0.053 | -2.722
-18 | -0.438 | 0.14982 | -0.054 | -2.92
-17.5 | -0.451 | 0.1424 | -0.054 | -3.166
-17 | -0.463 | 0.13178 | -0.055 | -3.516
-16.5 | -0.474 | 0.12535 | -0.055 | -3.785
-16 | -0.484 | 0.11867 | -0.056 | -4.079
-15.5 | -0.492 | 0.11271 | -0.056 | -4.364
-15 | -0.498 | 0.10542 | -0.058 | -4.724
-14.5 | -0.501 | 0.09945 | -0.059 | -5.042
-14 | -0.502 | 0.09408 | -0.059 | -5.332
-13.5 | -0.499 | 0.089 | -0.061 | -5.609
-13 | -0.493 | 0.08291 | -0.062 | -5.952
-12.5 | -0.485 | 0.07656 | -0.065 | -6.335
-12 | -0.471 | 0.07312 | -0.065 | -6.445
-11.5 | -0.455 | 0.06781 | -0.067 | -6.709
-11 | -0.436 | 0.0616 | -0.072 | -7.078
-10.5 | -0.432 | 0.03881 | -0.094 | -11.141
-10 | -0.436 | 0.0158 | -0.111 | -27.608
-9.5 | -0.411 | 0.01156 | -0.115 | -35.509
-9 | -0.386 | 0.00762 | -0.122 | -50.675
-8.5 | -0.339 | 0.00549 | -0.122 | -61.779
-8 | -0.289 | 0.00545 | -0.123 | -53.075
-7.5 | -0.237 | 0.00527 | -0.123 | -44.898
-7 | -0.182 | 0.00531 | -0.124 | -34.196
-6.5 | -0.125 | 0.00592 | -0.125 | -21.056
-6 | -0.067 | 0.00588 | -0.125 | -11.318
-5.5 | -0.008 | 0.00687 | -0.126 | -1.098
-5 | 0.052 | 0.00678 | -0.126 | 7.698
-4.5 | 0.112 | 0.00672 | -0.127 | 16.714
-4 | 0.173 | 0.00664 | -0.127 | 26.006
-3.5 | 0.233 | 0.0066 | -0.128 | 35.342
-3 | 0.294 | 0.00655 | -0.128 | 44.881
-2.5 | 0.355 | 0.00659 | -0.129 | 53.914
-2 | 0.416 | 0.00558 | -0.129 | 74.496
-1.5 | 0.477 | 0.0056 | -0.13 | 85.221
-1 | 0.538 | 0.00565 | -0.13 | 95.224
-0.5 | 0.598 | 0.00576 | -0.131 | 103.907
0 | 0.659 | 0.00583 | -0.131 | 112.893
0.5 | 0.719 | 0.00597 | -0.132 | 120.394
1 | 0.779 | 0.00611 | -0.132 | 127.472
1.5 | 0.839 | 0.00624 | -0.133 | 134.442
2 | 0.9 | 0.00643 | -0.133 | 139.991
2.5 | 0.955 | 0.00662 | -0.134 | 144.348
3 | 1.014 | 0.00658 | -0.134 | 154.024
3.5 | 1.072 | 0.00681 | -0.134 | 157.357
4 | 1.129 | 0.0066 | -0.135 | 170.912
4.5 | 1.184 | 0.00746 | -0.135 | 158.594
5 | 1.238 | 0.00781 | -0.135 | 158.553
5.5 | 1.289 | 0.0086 | -0.136 | 149.92
6 | 1.337 | 0.00948 | -0.136 | 141.138
6.5 | 1.383 | 0.01078 | -0.136 | 128.325
7 | 1.424 | 0.01392 | -0.136 | 102.322
7.5 | 1.465 | 0.01451 | -0.136 | 100.963
8 | 1.501 | 0.01524 | -0.136 | 98.524
8.5 | 1.533 | 0.01599 | -0.136 | 95.854
9 | 1.56 | 0.01677 | -0.136 | 93.002
9.5 | 1.579 | 0.0176 | -0.137 | 89.724
10 | 1.589 | 0.01844 | -0.137 | 86.143
10.5 | 1.591 | 0.01938 | -0.137 | 82.101
11 | 1.586 | 0.02057 | -0.137 | 77.127
11.5 | 1.574 | 0.02179 | -0.137 | 72.211
12 | 1.554 | 0.02287 | -0.137 | 67.962
12.5 | 1.528 | 0.02443 | -0.137 | 62.536
13 | 1.495 | 0.02555 | -0.137 | 58.521
13.5 | 1.457 | 0.02725 | -0.137 | 53.456
14 | 1.412 | 0.02952 | -0.137 | 47.831
14.5 | 1.363 | 0.03157 | -0.137 | 43.181
15 | 1.311 | 0.03314 | -0.137 | 39.557
15.5 | 1.252 | 0.03656 | -0.136 | 34.235

## 68. Re 4M Mach 0.10 (2)
BIGFOIL.COM POLAR EXPORT
NACA63-713 a=0.8
NACA63-713 a=0.8 |  |  |  | Cl Max: | 1.8376 | at alpha= | 19 | deg
XFOIL ncrit=9 |  |  |  | L/D Max: | 185.609 | at alpha= | 3.5 | deg
Re: | 4000000 |  |  | Cd Min: | 0.09103 | at alpha= | 20 | deg
Mach: | 0.1 |  |  | Cl=0 at alpha= | -5.4092 | deg
|  |  |  | @ Cl=0.1, Cd= | 0.0061493
|  |  |  | @ Cl=0.4, Cd= | 0.0054271
|  |  |  | @ Cl=0.6, Cd= | 0.0046138
alpha (deg) | Cl | Cd | Cm | Cl/Cd
-17.5 | -0.9744 | 0.05174 | -0.1126 | -18.8326
-17 | -1.0353 | 0.03819 | -0.1217 | -27.1092
-16.5 | -1.0587 | 0.03081 | -0.1254 | -34.3622
-16 | -1.0717 | 0.02565 | -0.1264 | -41.7817
-15.5 | -1.082 | 0.02183 | -0.1256 | -49.5648
-15 | -1.0512 | 0.01978 | -0.1253 | -53.1446
-14.5 | -1.0118 | 0.018 | -0.1253 | -56.2111
-14 | -0.9656 | 0.01666 | -0.1254 | -57.9592
-13.5 | -0.9169 | 0.01545 | -0.1256 | -59.3463
-13 | -0.868 | 0.01402 | -0.1258 | -61.9116
-12.5 | -0.8161 | 0.01287 | -0.1262 | -63.411
-12 | -0.7618 | 0.01198 | -0.1266 | -63.5893
-11.5 | -0.7062 | 0.01128 | -0.127 | -62.6064
-11 | -0.6509 | 0.01044 | -0.1275 | -62.3467
-10.5 | -0.5941 | 0.00983 | -0.1281 | -60.4374
-10 | -0.5368 | 0.00926 | -0.1286 | -57.9698
-9.5 | -0.4792 | 0.00881 | -0.1292 | -54.3927
-9 | -0.4209 | 0.00845 | -0.1298 | -49.8107
-8.5 | -0.3628 | 0.00801 | -0.1304 | -45.2934
-7.5 | -0.2458 | 0.00747 | -0.1316 | -32.905
-7 | -0.1871 | 0.00727 | -0.1322 | -25.7359
-6.5 | -0.1285 | 0.00688 | -0.1329 | -18.6773
-6 | -0.0697 | 0.00667 | -0.1336 | -10.4498
-5.5 | -0.0107 | 0.0065 | -0.1343 | -1.6462
-5 | 0.0482 | 0.00636 | -0.1349 | 7.5786
-4.5 | 0.1072 | 0.00612 | -0.1357 | 17.5163
-4 | 0.1661 | 0.006 | -0.1363 | 27.6833
-3.5 | 0.2251 | 0.00587 | -0.137 | 38.3475
-3 | 0.2841 | 0.00577 | -0.1377 | 49.2374
-2.5 | 0.3431 | 0.00563 | -0.1385 | 60.9414
-2 | 0.402 | 0.00542 | -0.1393 | 74.1697
-1 | 0.5195 | 0.0048 | -0.1412 | 108.2292
-0.5 | 0.5781 | 0.00464 | -0.142 | 124.5905
0 | 0.6366 | 0.00457 | -0.1427 | 139.2998
0.5 | 0.6948 | 0.00462 | -0.1432 | 150.3896
1 | 0.7527 | 0.00469 | -0.1438 | 160.4904
1.5 | 0.8103 | 0.00481 | -0.1442 | 168.4615
2 | 0.8677 | 0.00493 | -0.1447 | 176.0041
2.5 | 0.9245 | 0.0051 | -0.145 | 181.2745
3 | 0.9804 | 0.00532 | -0.1452 | 184.2857
3.5 | 1.0357 | 0.00558 | -0.1453 | 185.6093
4 | 1.0898 | 0.00591 | -0.1452 | 184.3993
4.5 | 1.138 | 0.00665 | -0.1441 | 171.1278
5 | 1.1839 | 0.00748 | -0.1427 | 158.2754
5.5 | 1.225 | 0.00856 | -0.1404 | 143.1075
6 | 1.265 | 0.00958 | -0.138 | 132.0459
6.5 | 1.3047 | 0.01048 | -0.1354 | 124.4943
7 | 1.3425 | 0.01134 | -0.1325 | 118.3862
7.5 | 1.3708 | 0.01216 | -0.1277 | 112.7303
8 | 1.4011 | 0.01296 | -0.1234 | 108.1096
8.5 | 1.4341 | 0.01376 | -0.1198 | 104.2224
9 | 1.4671 | 0.01461 | -0.1165 | 100.4175
9.5 | 1.5009 | 0.01543 | -0.1134 | 97.2715
10 | 1.5304 | 0.01627 | -0.1098 | 94.0627
10.5 | 1.5632 | 0.01734 | -0.1069 | 90.1499
11 | 1.5917 | 0.01872 | -0.1036 | 85.0267
11.5 | 1.622 | 0.02006 | -0.1007 | 80.8574
12 | 1.65 | 0.0216 | -0.0977 | 76.3889
12.5 | 1.6735 | 0.02353 | -0.0945 | 71.122
13 | 1.6993 | 0.02537 | -0.0917 | 66.9807
13.5 | 1.7215 | 0.02757 | -0.0889 | 62.4411
14 | 1.7398 | 0.03024 | -0.086 | 57.5331
14.5 | 1.7612 | 0.03282 | -0.0837 | 53.6624
15 | 1.7778 | 0.03596 | -0.0814 | 49.4383
15.5 | 1.7909 | 0.03963 | -0.0792 | 45.1905
16 | 1.8058 | 0.0433 | -0.0775 | 41.7044
16.5 | 1.8176 | 0.04745 | -0.0761 | 38.3056
17 | 1.8272 | 0.05204 | -0.0749 | 35.1115
17.5 | 1.8321 | 0.05738 | -0.0741 | 31.9292
18 | 1.8327 | 0.06353 | -0.0738 | 28.8478
18.5 | 1.8364 | 0.06949 | -0.0739 | 26.4268
19 | 1.8376 | 0.07601 | -0.0745 | 24.1758
19.5 | 1.8364 | 0.08308 | -0.0755 | 22.104
20 | 1.8307 | 0.09103 | -0.0772 | 20.111

## 69. Re 4M Mach 0.25 (1)
BIGFOIL.COM POLAR EXPORT
NACA63-713 a=0.8
NACA63-713 a=0.8 |  |  |  | Cl Max: | 1.578 | at alpha= | 9.5 | deg
JavaFoil+Calcfoil stall+Eppler ext transition |  |  |  | L/D Max: | 165.948 | at alpha= | 3.5 | deg
Re: | 4000000 |  |  | Cd Min: | 0.00527 | at alpha= | -7 | deg
Mach: | 0.25 |  |  | Cl=0 at alpha= | -5.4355 | deg
|  |  |  | @ Cl=0.1, Cd= | 0.0068123
|  |  |  | @ Cl=0.4, Cd= | 0.0060698
|  |  |  | @ Cl=0.6, Cd= | 0.0058134
alpha (deg) | Cl | Cd | Cm | Cl/Cd
-17 | -0.068 | 0.14221 | -0.055 | -0.478
-16.5 | -0.166 | 0.13859 | -0.055 | -1.196
-16 | -0.219 | 0.1325 | -0.054 | -1.651
-15.5 | -0.262 | 0.12762 | -0.054 | -2.051
-15 | -0.299 | 0.11696 | -0.055 | -2.557
-14.5 | -0.332 | 0.11126 | -0.056 | -2.98
-14 | -0.359 | 0.10344 | -0.057 | -3.471
-13.5 | -0.381 | 0.09682 | -0.057 | -3.937
-13 | -0.398 | 0.09035 | -0.059 | -4.404
-12.5 | -0.408 | 0.08509 | -0.059 | -4.799
-12 | -0.413 | 0.07848 | -0.061 | -5.26
-11.5 | -0.411 | 0.07327 | -0.063 | -5.611
-11 | -0.404 | 0.06661 | -0.066 | -6.058
-10.5 | -0.39 | 0.06091 | -0.071 | -6.405
-10 | -0.37 | 0.05628 | -0.073 | -6.58
-9.5 | -0.377 | 0.02425 | -0.107 | -15.56
-9 | -0.365 | 0.01086 | -0.118 | -33.625
-8.5 | -0.34 | 0.00758 | -0.126 | -44.906
-8 | -0.292 | 0.00548 | -0.126 | -53.36
-7.5 | -0.24 | 0.00537 | -0.127 | -44.697
-7 | -0.185 | 0.00527 | -0.127 | -35.108
-6.5 | -0.127 | 0.00597 | -0.128 | -21.334
-6 | -0.068 | 0.0071 | -0.129 | -9.588
-5.5 | -0.008 | 0.00701 | -0.129 | -1.103
-5 | 0.054 | 0.00685 | -0.13 | 7.808
-4.5 | 0.115 | 0.0068 | -0.13 | 16.95
-4 | 0.177 | 0.0067 | -0.131 | 26.463
-3.5 | 0.24 | 0.00667 | -0.131 | 35.949
-3 | 0.302 | 0.00663 | -0.132 | 45.576
-2.5 | 0.365 | 0.00664 | -0.132 | 54.917
-2 | 0.427 | 0.00563 | -0.133 | 75.897
-1.5 | 0.49 | 0.00566 | -0.133 | 86.588
-1 | 0.553 | 0.00573 | -0.134 | 96.495
-0.5 | 0.615 | 0.00584 | -0.134 | 105.208
0 | 0.677 | 0.00596 | -0.135 | 113.558
0.5 | 0.739 | 0.00607 | -0.135 | 121.801
1 | 0.801 | 0.00625 | -0.136 | 128.063
1.5 | 0.863 | 0.00639 | -0.136 | 135.01
2 | 0.924 | 0.00659 | -0.137 | 140.343
2.5 | 0.981 | 0.00687 | -0.137 | 142.945
3 | 1.041 | 0.00676 | -0.138 | 154.013
3.5 | 1.1 | 0.00663 | -0.138 | 165.948
4 | 1.158 | 0.0074 | -0.138 | 156.459
4.5 | 1.214 | 0.00773 | -0.139 | 157.103
5 | 1.268 | 0.00816 | -0.139 | 155.428
5.5 | 1.319 | 0.00912 | -0.139 | 144.641
6 | 1.368 | 0.01002 | -0.139 | 136.608
6.5 | 1.413 | 0.01199 | -0.139 | 117.876
7 | 1.454 | 0.01468 | -0.139 | 99.077
7.5 | 1.492 | 0.01539 | -0.139 | 96.944
8 | 1.525 | 0.01615 | -0.14 | 94.446
8.5 | 1.551 | 0.01699 | -0.14 | 91.311
9 | 1.57 | 0.01795 | -0.14 | 87.498
9.5 | 1.578 | 0.01893 | -0.14 | 83.375
10 | 1.572 | 0.02013 | -0.14 | 78.098
10.5 | 1.555 | 0.02138 | -0.14 | 72.717
11 | 1.526 | 0.0225 | -0.14 | 67.802
11.5 | 1.484 | 0.02414 | -0.141 | 61.453
12 | 1.429 | 0.02592 | -0.141 | 55.153
12.5 | 1.363 | 0.02758 | -0.141 | 49.425
13 | 1.285 | 0.02995 | -0.14 | 42.905
13.5 | 1.194 | 0.03283 | -0.14 | 36.375
14 | 1.072 | 0.04227 | -0.135 | 25.365
14.5 | 0.944 | 0.05555 | -0.129 | 17

## 70. Re 4M Mach 0.25 (2)
BIGFOIL.COM POLAR EXPORT
NACA63-713 a=0.8
NACA63-713 a=0.8 |  |  |  | Cl Max: | 1.7823 | at alpha= | 16 | deg
XFOIL ncrit=9 |  |  |  | L/D Max: | 187.754 | at alpha= | 3.5 | deg
Re: | 4000000 |  |  | Cd Min: | 0.18987 | at alpha= | -18 | deg
Mach: | 0.25 |  |  | Cl=0 at alpha= | -5.3864 | deg
|  |  |  | @ Cl=0.1, Cd= | 0.0062667
|  |  |  | @ Cl=0.4, Cd= | 0.0055671
|  |  |  | @ Cl=0.6, Cd= | 0.004717
alpha (deg) | Cl | Cd | Cm | Cl/Cd
-18 | -0.3731 | 0.18987 | -0.0407 | -1.965
-17.5 | -0.358 | 0.18232 | -0.0449 | -1.9636
-17 | -0.3465 | 0.1727 | -0.0493 | -2.0064
-16.5 | -0.3372 | 0.16247 | -0.0542 | -2.0755
-16 | -0.3261 | 0.15363 | -0.0588 | -2.1226
-15.5 | -0.3083 | 0.14716 | -0.0628 | -2.095
-15 | -0.4393 | 0.10657 | -0.0819 | -4.1222
-14.5 | -0.7683 | 0.04718 | -0.1232 | -16.2844
-14 | -0.8153 | 0.03515 | -0.1322 | -23.1949
-13.5 | -0.8555 | 0.02706 | -0.1358 | -31.6149
-13 | -0.8688 | 0.02209 | -0.1364 | -39.33
-12.5 | -0.8406 | 0.01855 | -0.1364 | -45.3154
-12 | -0.795 | 0.01612 | -0.1362 | -49.3176
-11.5 | -0.7451 | 0.01378 | -0.1361 | -54.0711
-11 | -0.6883 | 0.0124 | -0.1359 | -55.5081
-10.5 | -0.6288 | 0.01131 | -0.1358 | -55.5968
-10 | -0.5689 | 0.01029 | -0.1358 | -55.2867
-9.5 | -0.5077 | 0.00959 | -0.1359 | -52.9406
-9 | -0.4461 | 0.00896 | -0.136 | -49.7879
-8.5 | -0.3841 | 0.00854 | -0.1362 | -44.9766
-8 | -0.3224 | 0.00809 | -0.1365 | -39.8517
-7.5 | -0.2605 | 0.00777 | -0.1368 | -33.5264
-7 | -0.1987 | 0.00751 | -0.1372 | -26.4581
-6.5 | -0.137 | 0.00724 | -0.1376 | -18.9227
-6 | -0.0756 | 0.00687 | -0.1381 | -11.0044
-5.5 | -0.014 | 0.00665 | -0.1387 | -2.1053
-5 | 0.0476 | 0.00648 | -0.1392 | 7.3457
-4.5 | 0.109 | 0.00623 | -0.1399 | 17.496
-4 | 0.1704 | 0.00607 | -0.1405 | 28.0725
-3.5 | 0.2316 | 0.00597 | -0.1412 | 38.794
-3 | 0.2927 | 0.00584 | -0.1418 | 50.1199
-2 | 0.4146 | 0.00553 | -0.1433 | 74.9729
-1.5 | 0.4756 | 0.00526 | -0.1442 | 90.4183
-1 | 0.5364 | 0.0049 | -0.1453 | 109.4694
-0.5 | 0.597 | 0.00472 | -0.1461 | 126.4831
0 | 0.6572 | 0.00466 | -0.1468 | 141.03
1 | 0.7772 | 0.0048 | -0.1479 | 161.9167
2 | 0.8961 | 0.00505 | -0.1487 | 177.4455
2.5 | 0.955 | 0.00521 | -0.149 | 183.3013
3.5 | 1.0702 | 0.0057 | -0.1491 | 187.7544
4 | 1.126 | 0.00604 | -0.1488 | 186.4238
4.5 | 1.1746 | 0.00683 | -0.1473 | 171.9766
5 | 1.2195 | 0.00776 | -0.1451 | 157.1521
5.5 | 1.2582 | 0.00893 | -0.1419 | 140.8959
6 | 1.2955 | 0.01002 | -0.1383 | 129.2914
6.5 | 1.3274 | 0.011 | -0.1337 | 120.6727
7 | 1.3518 | 0.01199 | -0.1276 | 112.744
7.5 | 1.3804 | 0.01305 | -0.1227 | 105.7778
8 | 1.4144 | 0.014 | -0.1189 | 101.0286
8.5 | 1.4486 | 0.01501 | -0.1152 | 96.509
9 | 1.482 | 0.01612 | -0.1115 | 91.9355
9.5 | 1.5147 | 0.01728 | -0.1079 | 87.6562
10 | 1.5458 | 0.01833 | -0.1042 | 84.3317
10.5 | 1.5761 | 0.01988 | -0.1006 | 79.2807
11 | 1.6052 | 0.0216 | -0.0971 | 74.3148
11.5 | 1.6332 | 0.02351 | -0.0938 | 69.4683
12 | 1.6575 | 0.02577 | -0.0903 | 64.319
12.5 | 1.6821 | 0.02817 | -0.0871 | 59.7125
13 | 1.7016 | 0.03113 | -0.0839 | 54.6611
13.5 | 1.7232 | 0.03415 | -0.0812 | 50.4597
14 | 1.7394 | 0.03781 | -0.0786 | 46.0037
14.5 | 1.7536 | 0.0419 | -0.0762 | 41.852
15 | 1.7669 | 0.04629 | -0.0743 | 38.1702
15.5 | 1.7766 | 0.05129 | -0.0727 | 34.6383
16 | 1.7823 | 0.057 | -0.0716 | 31.2684
16.5 | 1.781 | 0.06383 | -0.071 | 27.9022
17 | 1.7821 | 0.0707 | -0.071 | 25.2065
17.5 | 1.7788 | 0.07848 | -0.0717 | 22.6656
18 | 1.7725 | 0.08696 | -0.0731 | 20.3829
18.5 | 1.762 | 0.09638 | -0.0754 | 18.2818
19 | 1.7471 | 0.10678 | -0.0786 | 16.3617
19.5 | 1.7292 | 0.11796 | -0.0829 | 14.6592
20 | 1.7088 | 0.12984 | -0.0883 | 13.1608

## 71. Re 4M Mach 0.50 (1)
BIGFOIL.COM POLAR EXPORT
NACA63-713 a=0.8
NACA63-713 a=0.8 |  |  |  | Cl Max: | 1.549 | at alpha= | 7 | deg
JavaFoil+Calcfoil stall+Eppler ext transition |  |  |  | L/D Max: | 154.479 | at alpha= | 1.5 | deg
Re: | 4000000 |  |  | Cd Min: | 0.00601 | at alpha= | -1.5 | deg
Mach: | 0.5 |  |  | Cl=0 at alpha= | -5.4403 | deg
|  |  |  | @ Cl=0.1, Cd= | 0.0072446
|  |  |  | @ Cl=0.4, Cd= | 0.006914
|  |  |  | @ Cl=0.6, Cd= | 0.0061214
alpha (deg) | Cl | Cd | Cm | Cl/Cd
-20 | -0.821 | 0.16224 | -0.074 | -5.06
-19.5 | -0.792 | 0.15893 | -0.073 | -4.983
-19 | -0.762 | 0.15452 | -0.07 | -4.933
-18.5 | -0.734 | 0.14728 | -0.07 | -4.984
-18 | -0.706 | 0.14171 | -0.07 | -4.982
-17.5 | -0.678 | 0.13752 | -0.071 | -4.932
-17 | -0.651 | 0.13468 | -0.072 | -4.832
-16.5 | -0.621 | 0.13114 | -0.069 | -4.738
-16 | -0.593 | 0.12376 | -0.068 | -4.789
-15.5 | -0.565 | 0.11961 | -0.068 | -4.722
-15 | -0.537 | 0.11731 | -0.069 | -4.576
-14.5 | -0.509 | 0.11153 | -0.069 | -4.563
-14 | -0.481 | 0.1099 | -0.069 | -4.375
-13.5 | -0.452 | 0.10285 | -0.066 | -4.394
-13 | -0.424 | 0.09259 | -0.067 | -4.579
-12.5 | -0.396 | 0.08415 | -0.067 | -4.706
-12 | -0.368 | 0.07832 | -0.068 | -4.7
-11.5 | -0.34 | 0.07275 | -0.069 | -4.675
-11 | -0.312 | 0.07434 | -0.068 | -4.194
-10.5 | -0.283 | 0.0748 | -0.065 | -3.787
-10 | -0.255 | 0.0672 | -0.066 | -3.8
-9.5 | -0.227 | 0.06086 | -0.067 | -3.736
-9 | -0.199 | 0.05633 | -0.068 | -3.541
-8.5 | -0.171 | 0.05813 | -0.064 | -2.943
-8 | -0.143 | 0.05494 | -0.063 | -2.604
-7.5 | -0.174 | 0.0492 | -0.068 | -3.535
-7 | -0.153 | 0.04232 | -0.08 | -3.608
-6.5 | -0.135 | 0.00804 | -0.143 | -16.747
-6 | -0.074 | 0.00769 | -0.144 | -9.574
-5.5 | -0.008 | 0.00749 | -0.144 | -1.129
-5 | 0.059 | 0.00731 | -0.145 | 8.081
-4.5 | 0.128 | 0.0072 | -0.146 | 17.749
-4 | 0.197 | 0.00712 | -0.146 | 27.706
-3.5 | 0.267 | 0.00701 | -0.147 | 38.101
-3 | 0.337 | 0.00695 | -0.147 | 48.507
-2.5 | 0.407 | 0.00691 | -0.148 | 58.91
-2 | 0.477 | 0.00698 | -0.149 | 68.422
-1.5 | 0.548 | 0.00601 | -0.149 | 91.206
-1 | 0.618 | 0.00616 | -0.15 | 100.321
-0.5 | 0.687 | 0.00628 | -0.15 | 109.376
0 | 0.757 | 0.00644 | -0.151 | 117.496
0.5 | 0.826 | 0.0067 | -0.151 | 123.268
1 | 0.895 | 0.00694 | -0.152 | 128.994
1.5 | 0.961 | 0.00622 | -0.152 | 154.479
2 | 1.027 | 0.00721 | -0.152 | 142.604
2.5 | 1.087 | 0.00746 | -0.153 | 145.802
3 | 1.153 | 0.00777 | -0.153 | 148.441
3.5 | 1.218 | 0.00814 | -0.153 | 149.747
4 | 1.281 | 0.00854 | -0.154 | 150.039
4.5 | 1.341 | 0.00904 | -0.154 | 148.331
5 | 1.397 | 0.01034 | -0.154 | 135.124
5.5 | 1.448 | 0.01162 | -0.154 | 124.591
6 | 1.487 | 0.01637 | -0.154 | 90.864
6.5 | 1.524 | 0.01766 | -0.154 | 86.266
7 | 1.549 | 0.01887 | -0.154 | 82.059
7.5 | 1.544 | 0.0204 | -0.154 | 75.689
8 | 1.487 | 0.02231 | -0.155 | 66.671
8.5 | 1.254 | 0.02507 | -0.155 | 50.019
9 | 0.943 | 0.02634 | -0.155 | 35.811
9.5 | 0.811 | 0.06832 | -0.078 | 11.87
10 | 1.003 | 0.02929 | -0.155 | 34.231
10.5 | 1.028 | 0.03201 | -0.154 | 32.127
11 | 0.888 | 0.08594 | -0.076 | 10.33
11.5 | 0.915 | 0.08145 | -0.08 | 11.234
12 | 0.94 | 0.09191 | -0.079 | 10.226

## 72. Re 4M Mach 0.50 (2)
BIGFOIL.COM POLAR EXPORT
NACA63-713 a=0.8
NACA63-713 a=0.8 |  |  |  | Cl Max: | 1.5646 | at alpha= | 9.5 | deg
XFOIL ncrit=9 |  |  |  | L/D Max: | 192.467 | at alpha= | 3 | deg
Re: | 4000000 |  |  | Cd Min: | 0.23765 | at alpha= | -20 | deg
Mach: | 0.5 |  |  | Cl=0 at alpha= | -5.2805 | deg
|  |  |  | @ Cl=0.1, Cd= | 0.0069854
|  |  |  | @ Cl=0.4, Cd= | 0.0060812
|  |  |  | @ Cl=0.6, Cd= | 0.0054788
alpha (deg) | Cl | Cd | Cm | Cl/Cd
-20 | -0.4697 | 0.23765 | -0.0235 | -1.9764
-19.5 | -0.4463 | 0.23007 | -0.0285 | -1.9398
-19 | -0.4235 | 0.22166 | -0.0333 | -1.9106
-18.5 | -0.401 | 0.21331 | -0.0383 | -1.8799
-18 | -0.3788 | 0.20496 | -0.0432 | -1.8482
-17.5 | -0.3563 | 0.19746 | -0.0481 | -1.8044
-17 | -0.3346 | 0.18951 | -0.0527 | -1.7656
-16.5 | -0.3131 | 0.18137 | -0.0575 | -1.7263
-16 | -0.2919 | 0.17323 | -0.0622 | -1.685
-15.5 | -0.2736 | 0.16417 | -0.0671 | -1.6666
-15 | -0.2539 | 0.15602 | -0.0719 | -1.6274
-14.5 | -0.2326 | 0.14882 | -0.0763 | -1.563
-14 | -0.2135 | 0.14103 | -0.0808 | -1.5139
-13.5 | -0.1964 | 0.13286 | -0.0854 | -1.4782
-13 | -0.1845 | 0.12358 | -0.0903 | -1.493
-12.5 | -0.174 | 0.1147 | -0.0952 | -1.517
-12 | -0.156 | 0.1078 | -0.0993 | -1.4471
-11.5 | -0.146 | 0.09968 | -0.1038 | -1.4647
-11 | -0.1464 | 0.08997 | -0.1092 | -1.6272
-10.5 | -0.1462 | 0.08111 | -0.1144 | -1.8025
-10 | -0.1418 | 0.07356 | -0.1187 | -1.9277
-9.5 | -0.1621 | 0.06297 | -0.1254 | -2.5742
-9 | -0.1866 | 0.05268 | -0.132 | -3.5421
-8.5 | -0.2077 | 0.04128 | -0.1405 | -5.0315
-8 | -0.241 | 0.03215 | -0.1465 | -7.4961
-7.5 | -0.2654 | 0.02209 | -0.1557 | -12.0145
-7 | -0.2452 | 0.01301 | -0.1597 | -18.847
-6.5 | -0.1813 | 0.00943 | -0.1599 | -19.2259
-6 | -0.1062 | 0.0086 | -0.1592 | -12.3488
-5.5 | -0.0324 | 0.00776 | -0.1589 | -4.1753
-5 | 0.0414 | 0.00729 | -0.1588 | 5.679
-4.5 | 0.1145 | 0.00691 | -0.1588 | 16.5702
-3.5 | 0.2587 | 0.00635 | -0.1594 | 40.7402
-3 | 0.3299 | 0.00622 | -0.1599 | 53.0386
-2.5 | 0.4006 | 0.00608 | -0.1605 | 65.8882
-2 | 0.4708 | 0.00598 | -0.1611 | 78.7291
-1.5 | 0.5407 | 0.00576 | -0.1619 | 93.8715
-1 | 0.6103 | 0.00543 | -0.163 | 112.3941
0 | 0.7487 | 0.00506 | -0.1647 | 147.9644
0.5 | 0.8176 | 0.00513 | -0.1652 | 159.3762
1 | 0.886 | 0.00523 | -0.1656 | 169.4073
1.5 | 0.954 | 0.00538 | -0.1657 | 177.3234
2 | 1.0214 | 0.00556 | -0.1657 | 183.705
2.5 | 1.0886 | 0.00576 | -0.1655 | 188.9931
3 | 1.1548 | 0.006 | -0.165 | 192.4667
4 | 1.2795 | 0.00676 | -0.162 | 189.2751
4.5 | 1.3245 | 0.00765 | -0.1573 | 173.1373
5 | 1.3403 | 0.00896 | -0.1475 | 149.5871
5.5 | 1.3547 | 0.01069 | -0.1383 | 126.7259
6.5 | 1.3889 | 0.01489 | -0.1225 | 93.2774
7 | 1.4106 | 0.0172 | -0.1158 | 82.0116
7.5 | 1.4368 | 0.01954 | -0.11 | 73.5312
8 | 1.4704 | 0.02174 | -0.1052 | 67.6357
8.5 | 1.5034 | 0.02418 | -0.1005 | 62.1754
9 | 1.5368 | 0.02685 | -0.0961 | 57.2365
9.5 | 1.5646 | 0.03013 | -0.0916 | 51.9283

## 73. Re 5M Mach 0.00 (1)
BIGFOIL.COM POLAR EXPORT
NACA63-713 a=0.8
NACA63-713 a=0.8 |  |  |  | Cl Max: | 1.596 | at alpha= | 10.5 | deg
JavaFoil+Calcfoil stall+Eppler ext transition |  |  |  | L/D Max: | 173.743 | at alpha= | 4.5 | deg
Re: | 5000000 |  |  | Cd Min: | 0.0052 | at alpha= | -7 | deg
Mach: | 0 |  |  | Cl=0 at alpha= | -5.4333 | deg
|  |  |  | @ Cl=0.1, Cd= | 0.006566
|  |  |  | @ Cl=0.4, Cd= | 0.0057443
|  |  |  | @ Cl=0.6, Cd= | 0.0056583
alpha (deg) | Cl | Cd | Cm | Cl/Cd
-20 | -0.428 | 0.17472 | -0.053 | -2.451
-19.5 | -0.441 | 0.16808 | -0.053 | -2.624
-19 | -0.453 | 0.16066 | -0.053 | -2.823
-18.5 | -0.465 | 0.15065 | -0.054 | -3.09
-18 | -0.477 | 0.14526 | -0.054 | -3.283
-17.5 | -0.487 | 0.1377 | -0.054 | -3.539
-17 | -0.497 | 0.13093 | -0.055 | -3.795
-16.5 | -0.505 | 0.12186 | -0.057 | -4.148
-16 | -0.512 | 0.11471 | -0.057 | -4.465
-15.5 | -0.517 | 0.10906 | -0.058 | -4.74
-15 | -0.52 | 0.10363 | -0.059 | -5.015
-14.5 | -0.52 | 0.09833 | -0.059 | -5.287
-14 | -0.518 | 0.0927 | -0.06 | -5.584
-13.5 | -0.512 | 0.08721 | -0.061 | -5.877
-13 | -0.505 | 0.0806 | -0.064 | -6.267
-12.5 | -0.495 | 0.07369 | -0.068 | -6.719
-12 | -0.479 | 0.07017 | -0.068 | -6.832
-11.5 | -0.462 | 0.06428 | -0.072 | -7.193
-11 | -0.445 | 0.05501 | -0.08 | -8.096
-10.5 | -0.473 | 0.01567 | -0.11 | -30.159
-10 | -0.447 | 0.01128 | -0.113 | -39.599
-9.5 | -0.43 | 0.00772 | -0.121 | -55.668
-9 | -0.386 | 0.00545 | -0.121 | -70.815
-8.5 | -0.339 | 0.00541 | -0.122 | -62.61
-8 | -0.288 | 0.00522 | -0.122 | -55.307
-7.5 | -0.236 | 0.00526 | -0.123 | -44.85
-7 | -0.181 | 0.0052 | -0.123 | -34.794
-6.5 | -0.124 | 0.00582 | -0.124 | -21.335
-6 | -0.066 | 0.00579 | -0.124 | -11.445
-5.5 | -0.008 | 0.00579 | -0.125 | -1.298
-5 | 0.052 | 0.00663 | -0.126 | 7.829
-4.5 | 0.112 | 0.00655 | -0.126 | 17.059
-4 | 0.172 | 0.0065 | -0.127 | 26.45
-3.5 | 0.232 | 0.00645 | -0.127 | 36.026
-3 | 0.293 | 0.00641 | -0.128 | 45.645
-2.5 | 0.353 | 0.00643 | -0.128 | 54.949
-2 | 0.414 | 0.00554 | -0.129 | 74.68
-1.5 | 0.475 | 0.00553 | -0.129 | 85.865
-1 | 0.535 | 0.00558 | -0.13 | 95.813
-0.5 | 0.595 | 0.00565 | -0.13 | 105.267
0 | 0.655 | 0.00575 | -0.131 | 113.98
0.5 | 0.715 | 0.00584 | -0.131 | 122.473
1 | 0.775 | 0.006 | -0.132 | 129.273
1.5 | 0.835 | 0.00613 | -0.132 | 136.336
2 | 0.895 | 0.00633 | -0.133 | 141.312
2.5 | 0.951 | 0.0065 | -0.133 | 146.297
3 | 1.01 | 0.00678 | -0.134 | 148.966
3.5 | 1.067 | 0.00666 | -0.134 | 160.074
4 | 1.124 | 0.00651 | -0.134 | 172.573
4.5 | 1.179 | 0.00678 | -0.134 | 173.743
5 | 1.232 | 0.008 | -0.135 | 153.933
5.5 | 1.283 | 0.0088 | -0.135 | 145.864
6 | 1.332 | 0.00964 | -0.135 | 138.19
6.5 | 1.378 | 0.01122 | -0.135 | 122.744
7 | 1.42 | 0.01328 | -0.135 | 106.915
7.5 | 1.462 | 0.01381 | -0.135 | 105.83
8 | 1.498 | 0.01451 | -0.136 | 103.224
8.5 | 1.531 | 0.01515 | -0.136 | 101.049
9 | 1.559 | 0.0159 | -0.136 | 98.021
9.5 | 1.579 | 0.0167 | -0.136 | 94.563
10 | 1.591 | 0.0175 | -0.136 | 90.917
10.5 | 1.596 | 0.01834 | -0.137 | 87.043
11 | 1.594 | 0.01943 | -0.137 | 82.046
11.5 | 1.586 | 0.02051 | -0.137 | 77.308
12 | 1.571 | 0.02148 | -0.137 | 73.111
12.5 | 1.549 | 0.02288 | -0.137 | 67.676
13 | 1.521 | 0.02401 | -0.137 | 63.366
13.5 | 1.488 | 0.02555 | -0.137 | 58.241
14 | 1.45 | 0.02727 | -0.137 | 53.169
14.5 | 1.408 | 0.02886 | -0.137 | 48.796
15 | 1.363 | 0.0305 | -0.137 | 44.698
15.5 | 1.313 | 0.03299 | -0.137 | 39.78

## 74. Re 5M Mach 0.00 (2)
BIGFOIL.COM POLAR EXPORT
NACA63-713 a=0.8
NACA63-713 a=0.8 |  |  |  | Cl Max: | 1.8828 | at alpha= | 19.5 | deg
XFOIL ncrit=9 |  |  |  | L/D Max: | 189.816 | at alpha= | 3.5 | deg
Re: | 5000000 |  |  | Cd Min: | 0.07994 | at alpha= | 20 | deg
Mach: | 0 |  |  | Cl=0 at alpha= | -5.4113 | deg
|  |  |  | @ Cl=0.1, Cd= | 0.0059074
|  |  |  | @ Cl=0.4, Cd= | 0.00527
|  |  |  | @ Cl=0.6, Cd= | 0.0044936
alpha (deg) | Cl | Cd | Cm | Cl/Cd
-18.5 | -1.0682 | 0.04964 | -0.1122 | -21.5189
-18 | -1.1144 | 0.03837 | -0.1193 | -29.0435
-17.5 | -1.1336 | 0.03147 | -0.1228 | -36.0216
-17 | -1.1492 | 0.02601 | -0.124 | -44.183
-16.5 | -1.1649 | 0.02218 | -0.1224 | -52.5203
-16 | -1.1424 | 0.01977 | -0.1224 | -57.7845
-15.5 | -1.1056 | 0.01807 | -0.1224 | -61.1843
-15 | -1.0623 | 0.01671 | -0.1225 | -63.5727
-14.5 | -1.0158 | 0.0155 | -0.1227 | -65.5355
-14 | -0.9664 | 0.01451 | -0.123 | -66.6023
-13.5 | -0.9154 | 0.01363 | -0.1234 | -67.1607
-13 | -0.8634 | 0.01268 | -0.1238 | -68.0915
-12.5 | -0.8109 | 0.01167 | -0.1243 | -69.4859
-12 | -0.7567 | 0.01091 | -0.1249 | -69.3584
-11.5 | -0.7014 | 0.01034 | -0.1254 | -67.8337
-11 | -0.6458 | 0.00963 | -0.1261 | -67.0613
-10.5 | -0.5894 | 0.00908 | -0.1267 | -64.9119
-10 | -0.5326 | 0.00864 | -0.1273 | -61.6435
-9.5 | -0.4753 | 0.00817 | -0.128 | -58.1763
-9 | -0.4177 | 0.00786 | -0.1287 | -53.1425
-8 | -0.3021 | 0.00722 | -0.13 | -41.8421
-7.5 | -0.244 | 0.007 | -0.1307 | -34.8571
-7 | -0.1857 | 0.0068 | -0.1314 | -27.3088
-6.5 | -0.1273 | 0.00659 | -0.1321 | -19.3171
-6 | -0.0689 | 0.00632 | -0.1328 | -10.9019
-5.5 | -0.0104 | 0.00617 | -0.1335 | -1.6856
-5 | 0.0482 | 0.00604 | -0.1342 | 7.9801
-4.5 | 0.1068 | 0.00589 | -0.135 | 18.1324
-4 | 0.1655 | 0.00575 | -0.1357 | 28.7826
-3.5 | 0.2242 | 0.00566 | -0.1364 | 39.6113
-3 | 0.2829 | 0.00554 | -0.1371 | 51.065
-2.5 | 0.3414 | 0.00544 | -0.1378 | 62.7574
-2 | 0.4 | 0.00527 | -0.1386 | 75.9013
-1.5 | 0.4585 | 0.00508 | -0.1394 | 90.2559
-1 | 0.517 | 0.00479 | -0.1404 | 107.9332
-0.5 | 0.5755 | 0.00454 | -0.1413 | 126.7621
0 | 0.6336 | 0.00443 | -0.142 | 143.0248
0.5 | 0.6915 | 0.00448 | -0.1426 | 154.3527
1 | 0.7491 | 0.00455 | -0.1432 | 164.6374
1.5 | 0.8065 | 0.00464 | -0.1437 | 173.8147
2 | 0.8636 | 0.00477 | -0.1441 | 181.0482
2.5 | 0.9197 | 0.00497 | -0.1445 | 185.0503
3 | 0.9752 | 0.00521 | -0.1447 | 187.1785
3.5 | 1.0307 | 0.00543 | -0.1449 | 189.8158
4 | 1.0819 | 0.00597 | -0.1444 | 181.2228
4.5 | 1.1289 | 0.00679 | -0.1433 | 166.2592
5.5 | 1.2174 | 0.0086 | -0.14 | 141.5581
6 | 1.2608 | 0.00942 | -0.1382 | 133.8429
6.5 | 1.3024 | 0.01024 | -0.136 | 127.1875
7.5 | 1.3816 | 0.01171 | -0.131 | 117.9846
8 | 1.4127 | 0.01231 | -0.1268 | 114.7604
8.5 | 1.4453 | 0.013 | -0.1231 | 111.1769
9.5 | 1.5117 | 0.01456 | -0.1165 | 103.8255
10.5 | 1.575 | 0.01612 | -0.1101 | 97.7047
11 | 1.6057 | 0.01726 | -0.107 | 93.0301
11.5 | 1.6366 | 0.01845 | -0.1042 | 88.7046
12 | 1.6642 | 0.01989 | -0.1011 | 83.6702
12.5 | 1.6913 | 0.02141 | -0.0981 | 78.9958
13 | 1.7171 | 0.02309 | -0.0953 | 74.3655
13.5 | 1.7394 | 0.02509 | -0.0922 | 69.3264
14 | 1.7611 | 0.02725 | -0.0894 | 64.6275
14.5 | 1.7822 | 0.02959 | -0.0869 | 60.2298
15 | 1.7994 | 0.03242 | -0.0843 | 55.5028
15.5 | 1.816 | 0.03545 | -0.0821 | 51.2271
16 | 1.8322 | 0.03868 | -0.0801 | 47.3681
16.5 | 1.8455 | 0.04237 | -0.0784 | 43.5568
17 | 1.8554 | 0.04656 | -0.0769 | 39.8497
17.5 | 1.8618 | 0.05138 | -0.0756 | 36.2359
18 | 1.8707 | 0.05607 | -0.0749 | 33.3637
18.5 | 1.8774 | 0.06125 | -0.0745 | 30.6514
19 | 1.8824 | 0.06682 | -0.0745 | 28.1712
19.5 | 1.8828 | 0.07319 | -0.0749 | 25.7248
20 | 1.8821 | 0.07994 | -0.0758 | 23.5439

## 75. Re 5M Mach 0.10 (1)
BIGFOIL.COM POLAR EXPORT
NACA63-713 a=0.8
NACA63-713 a=0.8 |  |  |  | Cl Max: | 1.593 | at alpha= | 10.5 | deg
JavaFoil+Calcfoil stall+Eppler ext transition |  |  |  | L/D Max: | 185.846 | at alpha= | 4.5 | deg
Re: | 5000000 |  |  | Cd Min: | 0.00521 | at alpha= | -7 | deg
Mach: | 0.1 |  |  | Cl=0 at alpha= | -5.4333 | deg
|  |  |  | @ Cl=0.1, Cd= | 0.006596
|  |  |  | @ Cl=0.4, Cd= | 0.0057913
|  |  |  | @ Cl=0.6, Cd= | 0.0056626
alpha (deg) | Cl | Cd | Cm | Cl/Cd
-19.5 | -0.394 | 0.16941 | -0.053 | -2.327
-19 | -0.409 | 0.15885 | -0.054 | -2.576
-18.5 | -0.424 | 0.15382 | -0.054 | -2.754
-18 | -0.438 | 0.14881 | -0.054 | -2.941
-17.5 | -0.451 | 0.14194 | -0.054 | -3.177
-17 | -0.464 | 0.13072 | -0.056 | -3.546
-16.5 | -0.475 | 0.1231 | -0.056 | -3.855
-16 | -0.484 | 0.11693 | -0.056 | -4.141
-15.5 | -0.492 | 0.11139 | -0.057 | -4.419
-15 | -0.498 | 0.10309 | -0.059 | -4.834
-14.5 | -0.502 | 0.09734 | -0.06 | -5.154
-14 | -0.502 | 0.09427 | -0.059 | -5.322
-13.5 | -0.499 | 0.08838 | -0.06 | -5.648
-13 | -0.494 | 0.08155 | -0.063 | -6.06
-12.5 | -0.486 | 0.07513 | -0.067 | -6.467
-12 | -0.472 | 0.07151 | -0.067 | -6.603
-11.5 | -0.456 | 0.06615 | -0.07 | -6.896
-11 | -0.438 | 0.05883 | -0.076 | -7.453
-10.5 | -0.46 | 0.02056 | -0.107 | -22.368
-10 | -0.442 | 0.01205 | -0.113 | -36.662
-9.5 | -0.429 | 0.00779 | -0.121 | -55.124
-9 | -0.386 | 0.00546 | -0.122 | -70.643
-8.5 | -0.339 | 0.00537 | -0.122 | -63.103
-8 | -0.289 | 0.00534 | -0.123 | -54.205
-7.5 | -0.237 | 0.00527 | -0.123 | -44.92
-7 | -0.182 | 0.00521 | -0.124 | -34.879
-6.5 | -0.125 | 0.00583 | -0.125 | -21.393
-6 | -0.067 | 0.0058 | -0.125 | -11.482
-5.5 | -0.008 | 0.00579 | -0.126 | -1.302
-5 | 0.052 | 0.00666 | -0.126 | 7.829
-4.5 | 0.112 | 0.00658 | -0.127 | 17.069
-4 | 0.173 | 0.00651 | -0.127 | 26.541
-3.5 | 0.233 | 0.00646 | -0.128 | 36.157
-3 | 0.294 | 0.00642 | -0.128 | 45.841
-2.5 | 0.355 | 0.00647 | -0.129 | 54.888
-2 | 0.416 | 0.00555 | -0.129 | 74.976
-1.5 | 0.477 | 0.00553 | -0.13 | 86.34
-1 | 0.538 | 0.0056 | -0.13 | 96.104
-0.5 | 0.598 | 0.00566 | -0.131 | 105.594
0 | 0.659 | 0.00574 | -0.131 | 114.789
0.5 | 0.719 | 0.00589 | -0.132 | 122.026
1 | 0.779 | 0.006 | -0.132 | 129.809
1.5 | 0.839 | 0.00613 | -0.133 | 136.935
2 | 0.9 | 0.00634 | -0.133 | 141.841
2.5 | 0.955 | 0.00651 | -0.134 | 146.746
3 | 1.015 | 0.00679 | -0.134 | 149.477
3.5 | 1.072 | 0.00672 | -0.134 | 159.615
4 | 1.129 | 0.00654 | -0.135 | 172.624
4.5 | 1.184 | 0.00637 | -0.135 | 185.846
5 | 1.238 | 0.0081 | -0.135 | 152.787
5.5 | 1.289 | 0.00887 | -0.136 | 145.354
6 | 1.338 | 0.00974 | -0.136 | 137.278
6.5 | 1.383 | 0.01136 | -0.136 | 121.755
7 | 1.426 | 0.0134 | -0.136 | 106.41
7.5 | 1.467 | 0.01397 | -0.136 | 105.009
8 | 1.503 | 0.01466 | -0.136 | 102.53
8.5 | 1.535 | 0.01537 | -0.136 | 99.818
9 | 1.562 | 0.01614 | -0.137 | 96.784
9.5 | 1.58 | 0.0169 | -0.137 | 93.505
10 | 1.59 | 0.01773 | -0.137 | 89.708
10.5 | 1.593 | 0.01861 | -0.137 | 85.597
11 | 1.588 | 0.01975 | -0.137 | 80.414
11.5 | 1.575 | 0.02091 | -0.137 | 75.358
12 | 1.556 | 0.02194 | -0.137 | 70.928
12.5 | 1.529 | 0.0234 | -0.138 | 65.345
13 | 1.497 | 0.02449 | -0.138 | 61.121
13.5 | 1.458 | 0.02608 | -0.138 | 55.911
14 | 1.414 | 0.02818 | -0.138 | 50.161
14.5 | 1.365 | 0.0302 | -0.137 | 45.211
15 | 1.315 | 0.03167 | -0.137 | 41.517
15.5 | 1.257 | 0.0345 | -0.137 | 36.419

## 76. Re 5M Mach 0.10 (2)
BIGFOIL.COM POLAR EXPORT
NACA63-713 a=0.8
NACA63-713 a=0.8 |  |  |  | Cl Max: | 1.8717 | at alpha= | 19 | deg
XFOIL ncrit=9 |  |  |  | L/D Max: | 190.275 | at alpha= | 3.5 | deg
Re: | 5000000 |  |  | Cd Min: | 0.19329 | at alpha= | -20 | deg
Mach: | 0.1 |  |  | Cl=0 at alpha= | -5.4076 | deg
|  |  |  | @ Cl=0.1, Cd= | 0.0059283
|  |  |  | @ Cl=0.4, Cd= | 0.005287
|  |  |  | @ Cl=0.6, Cd= | 0.0045167
alpha (deg) | Cl | Cd | Cm | Cl/Cd
-20 | -0.3746 | 0.19329 | -0.0027 | -1.938
-19.5 | -0.3572 | 0.18867 | -0.0072 | -1.8933
-18 | -0.9884 | 0.05653 | -0.1095 | -17.4845
-17.5 | -1.0497 | 0.04206 | -0.1195 | -24.9572
-17 | -1.0891 | 0.03263 | -0.1249 | -33.3773
-16.5 | -1.1027 | 0.02702 | -0.1267 | -40.8105
-16 | -1.1266 | 0.02249 | -0.1252 | -50.0934
-15.5 | -1.105 | 0.01982 | -0.1253 | -55.7518
-15 | -1.0673 | 0.018 | -0.1252 | -59.2944
-14.5 | -1.0236 | 0.01647 | -0.1252 | -62.1494
-14 | -0.9754 | 0.01525 | -0.1253 | -63.9607
-13.5 | -0.9248 | 0.01419 | -0.1255 | -65.1727
-13 | -0.872 | 0.01326 | -0.1258 | -65.7617
-12.5 | -0.819 | 0.0122 | -0.1261 | -67.1311
-12 | -0.7649 | 0.01125 | -0.1265 | -67.9911
-11.5 | -0.7093 | 0.01056 | -0.127 | -67.1686
-11 | -0.6526 | 0.00991 | -0.1275 | -65.8527
-10.5 | -0.5958 | 0.00924 | -0.1281 | -64.4805
-10 | -0.5383 | 0.00878 | -0.1286 | -61.3098
-9.5 | -0.4804 | 0.00827 | -0.1292 | -58.0895
-9 | -0.4222 | 0.00792 | -0.1298 | -53.3081
-8.5 | -0.3637 | 0.00766 | -0.1304 | -47.4804
-7.5 | -0.2466 | 0.00704 | -0.1316 | -35.0284
-7 | -0.1877 | 0.00684 | -0.1323 | -27.4415
-6.5 | -0.1288 | 0.00667 | -0.1329 | -19.3103
-6 | -0.0699 | 0.00635 | -0.1337 | -11.0079
-5.5 | -0.0109 | 0.00619 | -0.1343 | -1.7609
-5 | 0.0481 | 0.00606 | -0.135 | 7.9373
-4.5 | 0.1072 | 0.00591 | -0.1357 | 18.1387
-4 | 0.1662 | 0.00576 | -0.1364 | 28.8542
-3.5 | 0.2253 | 0.00567 | -0.1371 | 39.7354
-3 | 0.2844 | 0.00556 | -0.1378 | 51.1511
-2.5 | 0.3434 | 0.00546 | -0.1386 | 62.8938
-2 | 0.4023 | 0.00528 | -0.1394 | 76.1932
-1.5 | 0.4612 | 0.0051 | -0.1402 | 90.4314
-1 | 0.52 | 0.00481 | -0.1411 | 108.1081
-0.5 | 0.5789 | 0.00456 | -0.142 | 126.9518
0 | 0.6374 | 0.00444 | -0.1428 | 143.5586
0.5 | 0.6957 | 0.00449 | -0.1434 | 154.9443
1 | 0.7536 | 0.00456 | -0.1439 | 165.2632
1.5 | 0.8114 | 0.00466 | -0.1444 | 174.1202
2 | 0.8688 | 0.00479 | -0.1449 | 181.3779
2.5 | 0.9253 | 0.00498 | -0.1452 | 185.8032
3 | 0.9811 | 0.00523 | -0.1454 | 187.5908
3.5 | 1.037 | 0.00545 | -0.1456 | 190.2752
4 | 1.0885 | 0.00599 | -0.1451 | 181.7195
4.5 | 1.1356 | 0.00682 | -0.1438 | 166.5103
5 | 1.1811 | 0.00768 | -0.1423 | 153.7891
5.5 | 1.2238 | 0.00865 | -0.1403 | 141.4798
6 | 1.2667 | 0.0095 | -0.1383 | 133.3368
6.5 | 1.3082 | 0.01032 | -0.1361 | 126.7636
7 | 1.3483 | 0.0111 | -0.1335 | 121.4685
7.5 | 1.3828 | 0.0118 | -0.1299 | 117.1864
8 | 1.4142 | 0.01247 | -0.1256 | 113.4082
8.5 | 1.4474 | 0.01319 | -0.122 | 109.7346
9 | 1.4817 | 0.01395 | -0.1188 | 106.2151
9.5 | 1.5145 | 0.01483 | -0.1154 | 102.1241
10.5 | 1.5777 | 0.01651 | -0.1088 | 95.5603
11 | 1.6087 | 0.01769 | -0.1058 | 90.9384
11.5 | 1.6388 | 0.01898 | -0.1028 | 86.3435
12 | 1.6656 | 0.02055 | -0.0995 | 81.0511
12.5 | 1.6932 | 0.02211 | -0.0966 | 76.5807
13 | 1.7179 | 0.02396 | -0.0935 | 71.6987
13.5 | 1.7395 | 0.02612 | -0.0904 | 66.5965
14 | 1.7625 | 0.02833 | -0.0878 | 62.2132
14.5 | 1.7821 | 0.03094 | -0.0851 | 57.5986
15 | 1.7976 | 0.03408 | -0.0825 | 52.7465
15.5 | 1.8158 | 0.03713 | -0.0805 | 48.9039
16 | 1.8302 | 0.0407 | -0.0785 | 44.9681
16.5 | 1.8407 | 0.04487 | -0.0768 | 41.023
17 | 1.8478 | 0.04961 | -0.0753 | 37.2465
17.5 | 1.8574 | 0.05429 | -0.0744 | 34.2126
18 | 1.8654 | 0.05931 | -0.0738 | 31.4517
18.5 | 1.8702 | 0.06497 | -0.0737 | 28.7856
19 | 1.8717 | 0.07124 | -0.0739 | 26.2732
19.5 | 1.8707 | 0.07811 | -0.0746 | 23.9496
20 | 1.866 | 0.08571 | -0.076 | 21.7711

## 77. Re 5M Mach 0.25 (1)
BIGFOIL.COM POLAR EXPORT
NACA63-713 a=0.8
NACA63-713 a=0.8 |  |  |  | Cl Max: | 1.58 | at alpha= | 9.5 | deg
JavaFoil+Calcfoil stall+Eppler ext transition |  |  |  | L/D Max: | 183.546 | at alpha= | 4 | deg
Re: | 5000000 |  |  | Cd Min: | 0.00525 | at alpha= | -7 | deg
Mach: | 0.25 |  |  | Cl=0 at alpha= | -5.4355 | deg
|  |  |  | @ Cl=0.1, Cd= | 0.0066748
|  |  |  | @ Cl=0.4, Cd= | 0.0060671
|  |  |  | @ Cl=0.6, Cd= | 0.0057255
alpha (deg) | Cl | Cd | Cm | Cl/Cd
-17 | -0.068 | 0.14067 | -0.056 | -0.483
-16.5 | -0.166 | 0.13653 | -0.055 | -1.214
-16 | -0.219 | 0.12922 | -0.055 | -1.693
-15.5 | -0.262 | 0.12671 | -0.054 | -2.066
-15 | -0.299 | 0.11564 | -0.056 | -2.588
-14.5 | -0.332 | 0.1079 | -0.056 | -3.074
-14 | -0.359 | 0.10067 | -0.057 | -3.568
-13.5 | -0.381 | 0.09634 | -0.058 | -3.958
-13 | -0.398 | 0.08874 | -0.059 | -4.484
-12.5 | -0.408 | 0.08465 | -0.059 | -4.824
-12 | -0.413 | 0.07854 | -0.061 | -5.257
-11.5 | -0.411 | 0.07313 | -0.063 | -5.621
-11 | -0.404 | 0.06554 | -0.068 | -6.165
-10.5 | -0.391 | 0.0595 | -0.073 | -6.573
-10 | -0.373 | 0.05339 | -0.078 | -6.982
-9.5 | -0.392 | 0.01571 | -0.114 | -24.952
-9 | -0.368 | 0.0111 | -0.119 | -33.109
-8.5 | -0.34 | 0.00546 | -0.126 | -62.289
-8 | -0.292 | 0.00541 | -0.126 | -54.045
-7.5 | -0.24 | 0.00526 | -0.127 | -45.699
-7 | -0.185 | 0.00525 | -0.127 | -35.235
-6.5 | -0.127 | 0.0059 | -0.128 | -21.596
-6 | -0.068 | 0.00587 | -0.129 | -11.61
-5.5 | -0.008 | 0.00585 | -0.129 | -1.32
-5 | 0.054 | 0.00672 | -0.13 | 7.964
-4.5 | 0.115 | 0.00666 | -0.13 | 17.303
-4 | 0.177 | 0.00657 | -0.131 | 26.976
-3.5 | 0.24 | 0.00653 | -0.131 | 36.695
-3 | 0.302 | 0.0065 | -0.132 | 46.519
-2.5 | 0.365 | 0.00653 | -0.132 | 55.89
-2 | 0.427 | 0.00571 | -0.133 | 74.875
-1.5 | 0.49 | 0.00562 | -0.133 | 87.345
-1 | 0.553 | 0.00568 | -0.134 | 97.37
-0.5 | 0.615 | 0.00574 | -0.134 | 107.057
0 | 0.677 | 0.00586 | -0.135 | 115.511
0.5 | 0.739 | 0.00597 | -0.135 | 123.716
1 | 0.801 | 0.00613 | -0.136 | 130.591
1.5 | 0.863 | 0.00627 | -0.136 | 137.61
2 | 0.924 | 0.00649 | -0.137 | 142.405
2.5 | 0.981 | 0.00673 | -0.137 | 145.814
3 | 1.041 | 0.00667 | -0.138 | 156.094
3.5 | 1.1 | 0.00649 | -0.138 | 169.488
4 | 1.158 | 0.00631 | -0.138 | 183.546
4.5 | 1.214 | 0.00773 | -0.139 | 156.985
5 | 1.268 | 0.00855 | -0.139 | 148.323
5.5 | 1.32 | 0.00931 | -0.139 | 141.688
6 | 1.368 | 0.01042 | -0.139 | 131.252
6.5 | 1.412 | 0.01325 | -0.139 | 106.498
7 | 1.456 | 0.0141 | -0.139 | 103.251
7.5 | 1.494 | 0.01478 | -0.139 | 101.085
8 | 1.526 | 0.01554 | -0.14 | 98.207
8.5 | 1.553 | 0.01635 | -0.14 | 94.968
9 | 1.572 | 0.01725 | -0.14 | 91.11
9.5 | 1.58 | 0.0182 | -0.14 | 86.785
10 | 1.574 | 0.01933 | -0.14 | 81.41
10.5 | 1.556 | 0.02054 | -0.141 | 75.781
11 | 1.527 | 0.02159 | -0.141 | 70.746
11.5 | 1.485 | 0.02314 | -0.141 | 64.181
12 | 1.431 | 0.02484 | -0.141 | 57.6
12.5 | 1.365 | 0.02642 | -0.141 | 51.656
13 | 1.287 | 0.02851 | -0.141 | 45.138
13.5 | 1.198 | 0.03116 | -0.14 | 38.447
14 | 1.084 | 0.03812 | -0.137 | 28.428
14.5 | 0.971 | 0.04439 | -0.135 | 21.87

## 78. Re 5M Mach 0.25 (2)
BIGFOIL.COM POLAR EXPORT
NACA63-713 a=0.8
NACA63-713 a=0.8 |  |  |  | Cl Max: | 1.8175 | at alpha= | 17 | deg
XFOIL ncrit=9 |  |  |  | L/D Max: | 192.752 | at alpha= | 3.5 | deg
Re: | 5000000 |  |  | Cd Min: | 0.19764 | at alpha= | -18.5 | deg
Mach: | 0.25 |  |  | Cl=0 at alpha= | -5.3857 | deg
|  |  |  | @ Cl=0.1, Cd= | 0.0060407
|  |  |  | @ Cl=0.4, Cd= | 0.0054198
|  |  |  | @ Cl=0.6, Cd= | 0.0046267
alpha (deg) | Cl | Cd | Cm | Cl/Cd
-18.5 | -0.3918 | 0.19764 | -0.0364 | -1.9824
-18 | -0.3744 | 0.19027 | -0.0405 | -1.9677
-17.5 | -0.3622 | 0.18056 | -0.0451 | -2.006
-17 | -0.3523 | 0.17027 | -0.0498 | -2.0691
-16.5 | -0.3592 | 0.15549 | -0.056 | -2.3101
-16 | -0.3543 | 0.1454 | -0.0612 | -2.4367
-15.5 | -0.4239 | 0.11886 | -0.0744 | -3.5664
-15 | -0.7755 | 0.05384 | -0.1189 | -14.4038
-14.5 | -0.8576 | 0.03647 | -0.1324 | -23.5152
-14 | -0.8923 | 0.0283 | -0.1367 | -31.53
-13.5 | -0.9217 | 0.02271 | -0.1372 | -40.5856
-13 | -0.8985 | 0.01906 | -0.1371 | -47.1406
-12.5 | -0.8566 | 0.01637 | -0.1367 | -52.3274
-12 | -0.8053 | 0.01446 | -0.1364 | -55.6916
-11.5 | -0.7491 | 0.01304 | -0.1361 | -57.4463
-11 | -0.6919 | 0.01152 | -0.136 | -60.0608
-10.5 | -0.6319 | 0.01051 | -0.1359 | -60.1237
-10 | -0.5708 | 0.00974 | -0.1358 | -58.6037
-9.5 | -0.5095 | 0.00897 | -0.1359 | -56.8004
-9 | -0.4475 | 0.00843 | -0.1361 | -53.0842
-8.5 | -0.3855 | 0.008 | -0.1363 | -48.1875
-8 | -0.3233 | 0.00772 | -0.1365 | -41.8782
-7.5 | -0.2615 | 0.00731 | -0.1369 | -35.7729
-7 | -0.1995 | 0.00706 | -0.1373 | -28.2578
-6.5 | -0.1376 | 0.00685 | -0.1377 | -20.0876
-6 | -0.0759 | 0.00655 | -0.1382 | -11.5878
-5.5 | -0.0141 | 0.00632 | -0.1388 | -2.231
-5 | 0.0476 | 0.00616 | -0.1394 | 7.7273
-4.5 | 0.1091 | 0.00602 | -0.14 | 18.1229
-4 | 0.1705 | 0.00584 | -0.1406 | 29.1952
-3.5 | 0.2318 | 0.00574 | -0.1413 | 40.3833
-2.5 | 0.3541 | 0.00554 | -0.1426 | 63.917
-2 | 0.4152 | 0.00538 | -0.1434 | 77.1747
-1.5 | 0.4762 | 0.00518 | -0.1443 | 91.9305
-0.5 | 0.5978 | 0.00463 | -0.1462 | 129.1145
0 | 0.6581 | 0.00454 | -0.1469 | 144.9559
0.5 | 0.7185 | 0.00458 | -0.1475 | 156.8777
1 | 0.7783 | 0.00466 | -0.1481 | 167.0172
1.5 | 0.8381 | 0.00476 | -0.1486 | 176.0714
2 | 0.8975 | 0.00489 | -0.149 | 183.5378
2.5 | 0.9564 | 0.00506 | -0.1493 | 189.0119
3 | 1.0138 | 0.00534 | -0.1493 | 189.8502
3.5 | 1.0717 | 0.00556 | -0.1494 | 192.7518
4.5 | 1.1718 | 0.007 | -0.1469 | 167.4
5 | 1.217 | 0.00791 | -0.1448 | 153.8559
5.5 | 1.2574 | 0.009 | -0.1419 | 139.7111
6 | 1.2983 | 0.00991 | -0.1389 | 131.0091
6.5 | 1.335 | 0.01081 | -0.1351 | 123.4968
7 | 1.36 | 0.01171 | -0.129 | 116.1401
7.5 | 1.3914 | 0.0126 | -0.1244 | 110.4286
8 | 1.4263 | 0.01347 | -0.1206 | 105.8872
8.5 | 1.4612 | 0.0144 | -0.117 | 101.4722
9 | 1.497 | 0.01536 | -0.1136 | 97.4609
9.5 | 1.5304 | 0.01649 | -0.11 | 92.8078
10 | 1.5627 | 0.01764 | -0.1063 | 88.5884
10.5 | 1.5929 | 0.01883 | -0.1025 | 84.5937
11 | 1.6237 | 0.0204 | -0.0991 | 79.5931
11.5 | 1.6504 | 0.0223 | -0.0954 | 74.009
12 | 1.6783 | 0.02424 | -0.0921 | 69.2368
12.5 | 1.7011 | 0.02665 | -0.0886 | 63.8311
13 | 1.7247 | 0.02921 | -0.0854 | 59.0448
13.5 | 1.7442 | 0.03227 | -0.0824 | 54.0502
14 | 1.7622 | 0.03568 | -0.0796 | 49.389
14.5 | 1.7789 | 0.03939 | -0.0771 | 45.1612
15 | 1.7919 | 0.04369 | -0.0749 | 41.014
15.5 | 1.7994 | 0.04877 | -0.073 | 36.8956
16 | 1.8089 | 0.05394 | -0.0717 | 33.5354
16.5 | 1.8148 | 0.05975 | -0.0708 | 30.3732
17 | 1.8175 | 0.06624 | -0.0704 | 27.4381
17.5 | 1.8161 | 0.0735 | -0.0707 | 24.7088
18 | 1.8119 | 0.08148 | -0.0716 | 22.2374
18.5 | 1.8035 | 0.09035 | -0.0733 | 19.9613
19 | 1.7903 | 0.10024 | -0.076 | 17.8601
19.5 | 1.7733 | 0.111 | -0.0797 | 15.9757
20 | 1.752 | 0.1228 | -0.0845 | 14.2671

## 79. Re 5M Mach 0.50 (1)
BIGFOIL.COM POLAR EXPORT
NACA63-713 a=0.8
NACA63-713 a=0.8 |  |  |  | Cl Max: | 1.55 | at alpha= | 7 | deg
JavaFoil+Calcfoil stall+Eppler ext transition |  |  |  | L/D Max: | 151.637 | at alpha= | 3.5 | deg
Re: | 5000000 |  |  | Cd Min: | 0.00597 | at alpha= | -1.5 | deg
Mach: | 0.5 |  |  | Cl=0 at alpha= | -5.4403 | deg
|  |  |  | @ Cl=0.1, Cd= | 0.0070709
|  |  |  | @ Cl=0.4, Cd= | 0.006784
|  |  |  | @ Cl=0.6, Cd= | 0.0060294
alpha (deg) | Cl | Cd | Cm | Cl/Cd
-20 | -0.821 | 0.1607 | -0.074 | -5.11
-19.5 | -0.793 | 0.15532 | -0.073 | -5.103
-19 | -0.763 | 0.15074 | -0.071 | -5.058
-18.5 | -0.734 | 0.14323 | -0.07 | -5.126
-18 | -0.706 | 0.13891 | -0.071 | -5.084
-17.5 | -0.678 | 0.13262 | -0.071 | -5.115
-17 | -0.651 | 0.13395 | -0.072 | -4.86
-16.5 | -0.622 | 0.12554 | -0.07 | -4.954
-16 | -0.593 | 0.12082 | -0.069 | -4.909
-15.5 | -0.565 | 0.11668 | -0.069 | -4.843
-15 | -0.537 | 0.11431 | -0.069 | -4.699
-14.5 | -0.509 | 0.10868 | -0.07 | -4.685
-14 | -0.481 | 0.10706 | -0.069 | -4.492
-13.5 | -0.452 | 0.10128 | -0.068 | -4.465
-13 | -0.424 | 0.08974 | -0.068 | -4.728
-12.5 | -0.396 | 0.08323 | -0.069 | -4.763
-12 | -0.369 | 0.07634 | -0.071 | -4.83
-11.5 | -0.341 | 0.07059 | -0.072 | -4.829
-11 | -0.312 | 0.07357 | -0.069 | -4.241
-10.5 | -0.283 | 0.07351 | -0.066 | -3.855
-10 | -0.255 | 0.06577 | -0.067 | -3.884
-9.5 | -0.228 | 0.05993 | -0.068 | -3.796
-9 | -0.2 | 0.05537 | -0.071 | -3.608
-8.5 | -0.171 | 0.05781 | -0.065 | -2.961
-8 | -0.143 | 0.05407 | -0.064 | -2.647
-7.5 | -0.174 | 0.04881 | -0.069 | -3.565
-7 | -0.156 | 0.03688 | -0.096 | -4.22
-6.5 | -0.135 | 0.00617 | -0.143 | -21.814
-6 | -0.074 | 0.00752 | -0.144 | -9.783
-5.5 | -0.008 | 0.00731 | -0.144 | -1.157
-5 | 0.059 | 0.00716 | -0.145 | 8.245
-4.5 | 0.128 | 0.00701 | -0.146 | 18.23
-4 | 0.197 | 0.00692 | -0.146 | 28.483
-3.5 | 0.267 | 0.00683 | -0.147 | 39.07
-3 | 0.337 | 0.00682 | -0.147 | 49.462
-2.5 | 0.407 | 0.00678 | -0.148 | 60.101
-2 | 0.477 | 0.00685 | -0.149 | 69.646
-1.5 | 0.548 | 0.00597 | -0.149 | 91.79
-1 | 0.618 | 0.00605 | -0.15 | 102.094
-0.5 | 0.687 | 0.00616 | -0.15 | 111.525
0 | 0.757 | 0.00633 | -0.151 | 119.632
0.5 | 0.826 | 0.00651 | -0.151 | 126.824
1 | 0.895 | 0.00677 | -0.152 | 132.145
1.5 | 0.961 | 0.00652 | -0.152 | 147.551
2 | 1.028 | 0.00707 | -0.152 | 145.39
2.5 | 1.088 | 0.00736 | -0.153 | 147.84
3 | 1.154 | 0.00766 | -0.153 | 150.644
3.5 | 1.219 | 0.00804 | -0.153 | 151.637
4 | 1.282 | 0.00846 | -0.154 | 151.518
4.5 | 1.341 | 0.00929 | -0.154 | 144.448
5 | 1.397 | 0.01054 | -0.154 | 132.545
5.5 | 1.447 | 0.01213 | -0.154 | 119.348
6 | 1.489 | 0.01577 | -0.154 | 94.394
6.5 | 1.525 | 0.017 | -0.154 | 89.722
7 | 1.55 | 0.01816 | -0.154 | 85.371
7.5 | 1.546 | 0.01965 | -0.155 | 78.664
8 | 1.489 | 0.02143 | -0.155 | 69.488
8.5 | 1.255 | 0.02402 | -0.155 | 52.256
9 | 0.944 | 0.02529 | -0.155 | 37.334
9.5 | 0.968 | 0.02855 | -0.154 | 33.901
10 | 1.004 | 0.02805 | -0.155 | 35.786
10.5 | 1.032 | 0.03053 | -0.155 | 33.79
11 | 0.889 | 0.08541 | -0.08 | 10.409
11.5 | 1.084 | 0.03405 | -0.154 | 31.83
12 | 0.942 | 0.09041 | -0.083 | 10.415

## 80. Re 5M Mach 0.50 (2)
BIGFOIL.COM POLAR EXPORT
NACA63-713 a=0.8
NACA63-713 a=0.8 |  |  |  | Cl Max: | 1.6441 | at alpha= | 11 | deg
XFOIL ncrit=9 |  |  |  | L/D Max: | 199.363 | at alpha= | 3 | deg
Re: | 5000000 |  |  | Cd Min: | 0.23645 | at alpha= | -20 | deg
Mach: | 0.5 |  |  | Cl=0 at alpha= | -5.2805 | deg
|  |  |  | @ Cl=0.1, Cd= | 0.0065949
|  |  |  | @ Cl=0.4, Cd= | 0.0058624
|  |  |  | @ Cl=0.6, Cd= | 0.0053938
alpha (deg) | Cl | Cd | Cm | Cl/Cd
-20 | -0.4713 | 0.23645 | -0.023 | -1.9932
-19.5 | -0.4485 | 0.22865 | -0.0283 | -1.9615
-19 | -0.4259 | 0.22047 | -0.0333 | -1.9318
-18.5 | -0.4044 | 0.21191 | -0.0383 | -1.9084
-18 | -0.3797 | 0.20541 | -0.0431 | -1.8485
-17.5 | -0.3569 | 0.1974 | -0.048 | -1.808
-17 | -0.3357 | 0.18886 | -0.0528 | -1.7775
-16.5 | -0.3134 | 0.18102 | -0.0577 | -1.7313
-16 | -0.2917 | 0.17323 | -0.0623 | -1.6839
-15.5 | -0.2734 | 0.16427 | -0.0671 | -1.6643
-15 | -0.2558 | 0.15526 | -0.0719 | -1.6476
-14.5 | -0.2385 | 0.14672 | -0.0768 | -1.6255
-14 | -0.2187 | 0.13905 | -0.0815 | -1.5728
-13.5 | -0.2022 | 0.13088 | -0.0862 | -1.5449
-13 | -0.1873 | 0.12259 | -0.0909 | -1.5279
-12.5 | -0.1784 | 0.11353 | -0.0957 | -1.5714
-12 | -0.1682 | 0.10505 | -0.1007 | -1.6011
-11.5 | -0.1567 | 0.09718 | -0.1053 | -1.6125
-11 | -0.159 | 0.08749 | -0.1108 | -1.8174
-10.5 | -0.174 | 0.07677 | -0.1172 | -2.2665
-10 | -0.1747 | 0.06858 | -0.1224 | -2.5474
-9.5 | -0.2007 | 0.05789 | -0.1295 | -3.4669
-9 | -0.2128 | 0.04915 | -0.1351 | -4.3296
-8.5 | -0.2399 | 0.03689 | -0.1449 | -6.5031
-8 | -0.2657 | 0.02964 | -0.1497 | -8.9642
-7.5 | -0.2797 | 0.02004 | -0.1571 | -13.9571
-7 | -0.2552 | 0.01071 | -0.1609 | -23.8282
-6.5 | -0.1838 | 0.0085 | -0.1603 | -21.6235
-6 | -0.1075 | 0.00794 | -0.1595 | -13.539
-5.5 | -0.0324 | 0.00744 | -0.1591 | -4.3548
-5 | 0.0414 | 0.00685 | -0.159 | 6.0438
-4.5 | 0.1149 | 0.00653 | -0.1591 | 17.5957
-4 | 0.1875 | 0.00631 | -0.1593 | 29.7147
-3.5 | 0.2596 | 0.00608 | -0.1597 | 42.6974
-3 | 0.3309 | 0.00596 | -0.1602 | 55.5201
-2.5 | 0.4017 | 0.00586 | -0.1607 | 68.5495
-2 | 0.4719 | 0.00578 | -0.1613 | 81.6436
-1.5 | 0.5418 | 0.00561 | -0.1621 | 96.5775
-1 | 0.6118 | 0.00535 | -0.1631 | 114.3551
-0.5 | 0.6817 | 0.005 | -0.1643 | 136.34
0 | 0.751 | 0.00489 | -0.1651 | 153.5787
0.5 | 0.82 | 0.00495 | -0.1656 | 165.6566
1 | 0.8885 | 0.00505 | -0.166 | 175.9406
1.5 | 0.9566 | 0.0052 | -0.1662 | 183.9615
3 | 1.1583 | 0.00581 | -0.1656 | 199.3632
3.5 | 1.2217 | 0.00618 | -0.1644 | 197.6861
4 | 1.282 | 0.00664 | -0.1625 | 193.0723
4.5 | 1.3209 | 0.00775 | -0.1569 | 170.4387
5 | 1.3359 | 0.00905 | -0.147 | 147.6133
5.5 | 1.3523 | 0.01071 | -0.1381 | 126.2652
6 | 1.3725 | 0.01255 | -0.1303 | 109.3625
6.5 | 1.3958 | 0.01452 | -0.1233 | 96.1295
7 | 1.4183 | 0.01675 | -0.1166 | 84.6746
7.5 | 1.4521 | 0.01867 | -0.1114 | 77.7772
8 | 1.4878 | 0.02069 | -0.1066 | 71.9091
8.5 | 1.5224 | 0.02296 | -0.1018 | 66.3066
9 | 1.5556 | 0.02557 | -0.0972 | 60.8369
9.5 | 1.5879 | 0.02848 | -0.0927 | 55.7549
10 | 1.6148 | 0.03203 | -0.0883 | 50.4152
10.5 | 1.6377 | 0.03573 | -0.0836 | 45.8354
11 | 1.6441 | 0.04159 | -0.0793 | 39.5311
11.5 | 1.6322 | 0.04952 | -0.0757 | 32.9604
12 | 1.6079 | 0.05926 | -0.0736 | 27.133
12.5 | 1.5795 | 0.07022 | -0.0732 | 22.4936
13 | 1.5498 | 0.08225 | -0.0746 | 18.8426
13.5 | 1.5155 | 0.09584 | -0.0784 | 15.8128
14 | 1.4797 | 0.11066 | -0.0844 | 13.3716
14.5 | 1.4461 | 0.12618 | -0.0924 | 11.4606
15 | 1.4167 | 0.1419 | -0.1018 | 9.9838
15.5 | 1.3919 | 0.15774 | -0.1122 | 8.824
16 | 1.3723 | 0.17326 | -0.1228 | 7.9205

## 81. Re 6M Mach 0.00 (1)
BIGFOIL.COM POLAR EXPORT
NACA63-713 a=0.8
NACA63-713 a=0.8 |  |  |  | Cl Max: | 1.598 | at alpha= | 10.5 | deg
JavaFoil+Calcfoil stall+Eppler ext transition |  |  |  | L/D Max: | 170.015 | at alpha= | 4.5 | deg
Re: | 6000000 |  |  | Cd Min: | 0.00512 | at alpha= | -6.5 | deg
Mach: | 0 |  |  | Cl=0 at alpha= | -5.4333 | deg
|  |  |  | @ Cl=0.1, Cd= | 0.006304
|  |  |  | @ Cl=0.4, Cd= | 0.0057938
|  |  |  | @ Cl=0.6, Cd= | 0.0055975
alpha (deg) | Cl | Cd | Cm | Cl/Cd
-20 | -0.428 | 0.17388 | -0.053 | -2.464
-19.5 | -0.441 | 0.16342 | -0.053 | -2.699
-19 | -0.454 | 0.15626 | -0.054 | -2.903
-18.5 | -0.465 | 0.15069 | -0.054 | -3.089
-18 | -0.477 | 0.14298 | -0.054 | -3.335
-17.5 | -0.487 | 0.13522 | -0.055 | -3.604
-17 | -0.497 | 0.12963 | -0.056 | -3.835
-16.5 | -0.506 | 0.11892 | -0.058 | -4.254
-16 | -0.512 | 0.11375 | -0.058 | -4.503
-15.5 | -0.517 | 0.10778 | -0.059 | -4.8
-15 | -0.52 | 0.1023 | -0.06 | -5.084
-14.5 | -0.52 | 0.09749 | -0.06 | -5.335
-14 | -0.518 | 0.09195 | -0.061 | -5.633
-13.5 | -0.513 | 0.08645 | -0.062 | -5.932
-13 | -0.506 | 0.07948 | -0.065 | -6.363
-12.5 | -0.496 | 0.07261 | -0.069 | -6.83
-12 | -0.481 | 0.0687 | -0.07 | -6.994
-11.5 | -0.463 | 0.06336 | -0.073 | -7.307
-11 | -0.449 | 0.05145 | -0.083 | -8.727
-10.5 | -0.477 | 0.01386 | -0.112 | -34.396
-10 | -0.449 | 0.01102 | -0.114 | -40.72
-9.5 | -0.43 | 0.00546 | -0.121 | -78.697
-9 | -0.386 | 0.00536 | -0.121 | -72.028
-8.5 | -0.339 | 0.00532 | -0.122 | -63.684
-8 | -0.288 | 0.00513 | -0.122 | -56.281
-7.5 | -0.236 | 0.00517 | -0.123 | -45.594
-7 | -0.181 | 0.00513 | -0.123 | -35.266
-6.5 | -0.124 | 0.00512 | -0.124 | -24.233
-6 | -0.066 | 0.00574 | -0.124 | -11.548
-5.5 | -0.008 | 0.00571 | -0.125 | -1.314
-5 | 0.052 | 0.00572 | -0.126 | 9.081
-4.5 | 0.112 | 0.00645 | -0.126 | 17.322
-4 | 0.172 | 0.00637 | -0.127 | 26.972
-3.5 | 0.232 | 0.00637 | -0.127 | 36.481
-3 | 0.293 | 0.00634 | -0.128 | 46.183
-2.5 | 0.353 | 0.00631 | -0.128 | 55.984
-2 | 0.414 | 0.00564 | -0.129 | 73.31
-1.5 | 0.475 | 0.00551 | -0.129 | 86.201
-1 | 0.535 | 0.00552 | -0.13 | 96.96
-0.5 | 0.595 | 0.00559 | -0.13 | 106.386
0 | 0.655 | 0.00568 | -0.131 | 115.406
0.5 | 0.715 | 0.00579 | -0.131 | 123.482
1 | 0.775 | 0.00594 | -0.132 | 130.551
1.5 | 0.835 | 0.00605 | -0.132 | 137.955
2 | 0.895 | 0.00626 | -0.133 | 143.018
2.5 | 0.951 | 0.00644 | -0.133 | 147.544
3 | 1.01 | 0.00669 | -0.134 | 151.011
3.5 | 1.067 | 0.00663 | -0.134 | 160.899
4 | 1.124 | 0.00688 | -0.134 | 163.308
4.5 | 1.179 | 0.00693 | -0.135 | 170.015
5 | 1.232 | 0.00827 | -0.135 | 148.956
5.5 | 1.283 | 0.00896 | -0.135 | 143.238
6 | 1.332 | 0.01008 | -0.135 | 132.087
6.5 | 1.378 | 0.01122 | -0.135 | 122.882
7 | 1.422 | 0.01286 | -0.135 | 110.598
7.5 | 1.463 | 0.01339 | -0.135 | 109.263
8 | 1.499 | 0.01407 | -0.136 | 106.54
8.5 | 1.532 | 0.01468 | -0.136 | 104.395
9 | 1.56 | 0.01539 | -0.136 | 101.381
9.5 | 1.581 | 0.01618 | -0.136 | 97.716
10 | 1.593 | 0.01695 | -0.136 | 93.972
10.5 | 1.598 | 0.01776 | -0.137 | 89.985
11 | 1.596 | 0.01881 | -0.137 | 84.857
11.5 | 1.587 | 0.01984 | -0.137 | 80.002
12 | 1.572 | 0.02078 | -0.137 | 75.666
12.5 | 1.55 | 0.02211 | -0.137 | 70.103
13 | 1.523 | 0.02322 | -0.137 | 65.589
13.5 | 1.49 | 0.02468 | -0.137 | 60.35
14 | 1.451 | 0.02629 | -0.137 | 55.19
14.5 | 1.41 | 0.02784 | -0.137 | 50.638
15 | 1.365 | 0.02935 | -0.137 | 46.491
15.5 | 1.316 | 0.03175 | -0.137 | 41.449

## 82. Re 6M Mach 0.00 (2)
BIGFOIL.COM POLAR EXPORT
NACA63-713 a=0.8
NACA63-713 a=0.8 |  |  |  | Cl Max: | 1.9068 | at alpha= | 19.5 | deg
XFOIL ncrit=9 |  |  |  | L/D Max: | 192.03 | at alpha= | 3.5 | deg
Re: | 6000000 |  |  | Cd Min: | 0.20891 | at alpha= | -20 | deg
Mach: | 0 |  |  | Cl=0 at alpha= | -5.4104 | deg
|  |  |  | @ Cl=0.1, Cd= | 0.0057427
|  |  |  | @ Cl=0.4, Cd= | 0.0051805
|  |  |  | @ Cl=0.6, Cd= | 0.004442
alpha (deg) | Cl | Cd | Cm | Cl/Cd
-20 | -0.451 | 0.20891 | -0.0241 | -2.1588
-19 | -0.998 | 0.06692 | -0.1002 | -14.9133
-18.5 | -1.1019 | 0.04528 | -0.1152 | -24.3352
-18 | -1.1399 | 0.03559 | -0.121 | -32.0287
-17.5 | -1.151 | 0.02989 | -0.1233 | -38.5079
-17 | -1.1697 | 0.02444 | -0.1241 | -47.8601
-16.5 | -1.1803 | 0.02097 | -0.1226 | -56.2852
-16 | -1.1522 | 0.01879 | -0.1223 | -61.3199
-15.5 | -1.1136 | 0.01712 | -0.1222 | -65.0467
-15 | -1.0692 | 0.0158 | -0.1223 | -67.6709
-14.5 | -1.0217 | 0.01465 | -0.1226 | -69.7406
-14 | -0.9714 | 0.01369 | -0.1229 | -70.9569
-13.5 | -0.9195 | 0.01283 | -0.1233 | -71.668
-13 | -0.8662 | 0.01208 | -0.1238 | -71.7053
-12.5 | -0.8127 | 0.01127 | -0.1243 | -72.1118
-12 | -0.7587 | 0.01046 | -0.1248 | -72.5335
-11.5 | -0.7031 | 0.00982 | -0.1255 | -71.5988
-11 | -0.6469 | 0.00927 | -0.1261 | -69.7843
-10.5 | -0.5907 | 0.0087 | -0.1267 | -67.8966
-10 | -0.5335 | 0.00827 | -0.1274 | -64.5103
-9.5 | -0.4763 | 0.00783 | -0.128 | -60.8301
-9 | -0.4186 | 0.00751 | -0.1287 | -55.739
-8.5 | -0.3607 | 0.00727 | -0.1294 | -49.6149
-8 | -0.3027 | 0.00694 | -0.13 | -43.6167
-7.5 | -0.2445 | 0.00671 | -0.1307 | -36.4382
-7 | -0.1861 | 0.00652 | -0.1314 | -28.5429
-6.5 | -0.1276 | 0.00636 | -0.1322 | -20.0629
-6 | -0.0691 | 0.00613 | -0.1329 | -11.2724
-5.5 | -0.0105 | 0.00596 | -0.1336 | -1.7617
-5 | 0.0481 | 0.00584 | -0.1343 | 8.2363
-4.5 | 0.1068 | 0.00573 | -0.135 | 18.6387
-4 | 0.1656 | 0.00558 | -0.1358 | 29.6774
-3.5 | 0.2243 | 0.00549 | -0.1365 | 40.8561
-3 | 0.283 | 0.0054 | -0.1372 | 52.4074
-2.5 | 0.3416 | 0.00532 | -0.1379 | 64.2105
-2 | 0.4002 | 0.00518 | -0.1387 | 77.2587
-1.5 | 0.4588 | 0.005 | -0.1395 | 91.76
-1 | 0.5175 | 0.00477 | -0.1404 | 108.4906
-0.5 | 0.5759 | 0.0045 | -0.1413 | 127.9778
0 | 0.6341 | 0.00436 | -0.1421 | 145.4358
0.5 | 0.692 | 0.00439 | -0.1427 | 157.631
1 | 0.7497 | 0.00446 | -0.1433 | 168.0942
1.5 | 0.8072 | 0.00455 | -0.1438 | 177.4066
2 | 0.8642 | 0.00469 | -0.1443 | 184.2644
2.5 | 0.9203 | 0.0049 | -0.1446 | 187.8163
3.5 | 1.0312 | 0.00537 | -0.145 | 192.0298
4 | 1.0806 | 0.00606 | -0.1443 | 178.3168
4.5 | 1.1271 | 0.00693 | -0.143 | 162.6407
5 | 1.1733 | 0.00774 | -0.1417 | 151.5891
5.5 | 1.2177 | 0.0086 | -0.1401 | 141.593
6 | 1.2627 | 0.00933 | -0.1386 | 135.3376
7 | 1.3481 | 0.01077 | -0.1346 | 125.1718
7.5 | 1.3891 | 0.01142 | -0.1324 | 121.6375
8 | 1.4239 | 0.01197 | -0.1288 | 118.9557
8.5 | 1.4556 | 0.01261 | -0.1248 | 115.4322
9 | 1.4903 | 0.01325 | -0.1216 | 112.4755
9.5 | 1.5234 | 0.01403 | -0.1184 | 108.5816
10 | 1.5568 | 0.01485 | -0.1153 | 104.835
10.5 | 1.5862 | 0.01552 | -0.1117 | 102.2036
11 | 1.6188 | 0.01652 | -0.1088 | 97.9903
11.5 | 1.6485 | 0.01773 | -0.1057 | 92.978
12 | 1.677 | 0.01906 | -0.1027 | 87.9853
12.5 | 1.7055 | 0.02045 | -0.0998 | 83.3985
13 | 1.7298 | 0.02217 | -0.0966 | 78.0244
13.5 | 1.7543 | 0.02398 | -0.0937 | 73.1568
14 | 1.7774 | 0.02596 | -0.0909 | 68.4669
14.5 | 1.7978 | 0.02828 | -0.0881 | 63.5714
15 | 1.816 | 0.03093 | -0.0855 | 58.7132
15.5 | 1.8345 | 0.0337 | -0.0832 | 54.4362
16 | 1.8502 | 0.03687 | -0.0811 | 50.1817
16.5 | 1.8618 | 0.04062 | -0.0791 | 45.8346
17 | 1.873 | 0.0446 | -0.0774 | 41.9955
17.5 | 1.8852 | 0.04864 | -0.0762 | 38.7582
18 | 1.8947 | 0.05317 | -0.0753 | 35.6348
18.5 | 1.9018 | 0.05812 | -0.0747 | 32.722
19 | 1.9056 | 0.06372 | -0.0744 | 29.9058
19.5 | 1.9068 | 0.06984 | -0.0746 | 27.3024
20 | 1.9052 | 0.07659 | -0.0753 | 24.8753

## 83. Re 6M Mach 0.10 (1)
BIGFOIL.COM POLAR EXPORT
NACA63-713 a=0.8
NACA63-713 a=0.8 |  |  |  | Cl Max: | 1.594 | at alpha= | 10.5 | deg
JavaFoil+Calcfoil stall+Eppler ext transition |  |  |  | L/D Max: | 180.904 | at alpha= | 4.5 | deg
Re: | 6000000 |  |  | Cd Min: | 0.00513 | at alpha= | -6.5 | deg
Mach: | 0.1 |  |  | Cl=0 at alpha= | -5.4333 | deg
|  |  |  | @ Cl=0.1, Cd= | 0.00633
|  |  |  | @ Cl=0.4, Cd= | 0.0058236
|  |  |  | @ Cl=0.6, Cd= | 0.0056039
alpha (deg) | Cl | Cd | Cm | Cl/Cd
-19.5 | -0.394 | 0.16974 | -0.053 | -2.324
-19 | -0.409 | 0.15723 | -0.054 | -2.603
-18.5 | -0.424 | 0.1551 | -0.054 | -2.731
-18 | -0.438 | 0.14645 | -0.054 | -2.989
-17.5 | -0.451 | 0.13887 | -0.055 | -3.248
-17 | -0.463 | 0.12947 | -0.055 | -3.58
-16.5 | -0.475 | 0.12119 | -0.057 | -3.92
-16 | -0.485 | 0.11446 | -0.058 | -4.236
-15.5 | -0.492 | 0.11053 | -0.058 | -4.456
-15 | -0.499 | 0.1023 | -0.06 | -4.874
-14.5 | -0.502 | 0.09663 | -0.061 | -5.195
-14 | -0.502 | 0.09341 | -0.06 | -5.373
-13.5 | -0.499 | 0.08762 | -0.061 | -5.7
-13 | -0.495 | 0.08041 | -0.065 | -6.152
-12.5 | -0.487 | 0.07398 | -0.068 | -6.577
-12 | -0.473 | 0.07014 | -0.069 | -6.745
-11.5 | -0.457 | 0.06522 | -0.071 | -7.004
-11 | -0.44 | 0.05719 | -0.077 | -7.691
-10.5 | -0.468 | 0.01663 | -0.11 | -28.126
-10 | -0.445 | 0.01144 | -0.114 | -38.878
-9.5 | -0.429 | 0.00759 | -0.121 | -56.586
-9 | -0.386 | 0.00537 | -0.122 | -71.863
-8.5 | -0.339 | 0.00533 | -0.122 | -63.629
-8 | -0.289 | 0.00525 | -0.123 | -55.081
-7.5 | -0.237 | 0.00518 | -0.123 | -45.639
-7 | -0.182 | 0.00514 | -0.124 | -35.331
-6.5 | -0.125 | 0.00513 | -0.125 | -24.296
-6 | -0.067 | 0.00575 | -0.125 | -11.585
-5.5 | -0.008 | 0.00572 | -0.126 | -1.318
-5 | 0.052 | 0.00573 | -0.126 | 9.108
-4.5 | 0.112 | 0.00648 | -0.127 | 17.326
-4 | 0.173 | 0.0064 | -0.127 | 26.98
-3.5 | 0.233 | 0.00638 | -0.128 | 36.587
-3 | 0.294 | 0.00634 | -0.128 | 46.377
-2.5 | 0.355 | 0.00634 | -0.129 | 55.988
-2 | 0.416 | 0.00564 | -0.129 | 73.764
-1.5 | 0.477 | 0.00552 | -0.13 | 86.507
-1 | 0.538 | 0.00554 | -0.13 | 97.071
-0.5 | 0.598 | 0.0056 | -0.131 | 106.824
0 | 0.659 | 0.00572 | -0.131 | 115.065
0.5 | 0.719 | 0.0058 | -0.132 | 123.973
1 | 0.779 | 0.00594 | -0.132 | 131.109
1.5 | 0.839 | 0.00611 | -0.133 | 137.431
2 | 0.9 | 0.00626 | -0.133 | 143.616
2.5 | 0.955 | 0.0065 | -0.134 | 147.025
3 | 1.015 | 0.0067 | -0.134 | 151.439
3.5 | 1.072 | 0.00669 | -0.135 | 160.249
4 | 1.13 | 0.00652 | -0.135 | 173.21
4.5 | 1.184 | 0.00655 | -0.135 | 180.904
5 | 1.238 | 0.00833 | -0.135 | 148.517
5.5 | 1.289 | 0.00905 | -0.136 | 142.451
6 | 1.337 | 0.01029 | -0.136 | 129.965
6.5 | 1.384 | 0.01133 | -0.136 | 122.144
7 | 1.427 | 0.01297 | -0.136 | 110.071
7.5 | 1.468 | 0.01353 | -0.136 | 108.463
8 | 1.504 | 0.01421 | -0.136 | 105.826
8.5 | 1.536 | 0.0149 | -0.137 | 103.122
9 | 1.563 | 0.01564 | -0.137 | 99.972
9.5 | 1.582 | 0.01636 | -0.137 | 96.679
10 | 1.592 | 0.01716 | -0.137 | 92.776
10.5 | 1.594 | 0.01799 | -0.137 | 88.612
11 | 1.589 | 0.01911 | -0.137 | 83.178
11.5 | 1.577 | 0.02021 | -0.138 | 78.006
12 | 1.558 | 0.02122 | -0.138 | 73.413
12.5 | 1.531 | 0.02266 | -0.138 | 67.548
13 | 1.499 | 0.02369 | -0.138 | 63.265
13.5 | 1.46 | 0.02518 | -0.138 | 57.962
14 | 1.415 | 0.02721 | -0.138 | 52.007
14.5 | 1.367 | 0.02914 | -0.138 | 46.904
15 | 1.316 | 0.03052 | -0.138 | 43.133
15.5 | 1.26 | 0.03307 | -0.137 | 38.103

## 84. Re 6M Mach 0.10 (2)
BIGFOIL.COM POLAR EXPORT
NACA63-713 a=0.8
NACA63-713 a=0.8 |  |  |  | Cl Max: | 1.894 | at alpha= | 18.5 | deg
XFOIL ncrit=9 |  |  |  | L/D Max: | 192.486 | at alpha= | 3.5 | deg
Re: | 6000000 |  |  | Cd Min: | 0.08243 | at alpha= | 20 | deg
Mach: | 0.1 |  |  | Cl=0 at alpha= | -5.4061 | deg
|  |  |  | @ Cl=0.1, Cd= | 0.0057634
|  |  |  | @ Cl=0.4, Cd= | 0.0051959
|  |  |  | @ Cl=0.6, Cd= | 0.0044608
alpha (deg) | Cl | Cd | Cm | Cl/Cd
-18 | -1.0482 | 0.0483 | -0.1155 | -21.7019
-17.5 | -1.0894 | 0.0376 | -0.1225 | -28.9734
-17 | -1.1094 | 0.03069 | -0.1258 | -36.1486
-16.5 | -1.119 | 0.02571 | -0.127 | -43.5239
-16 | -1.1409 | 0.02133 | -0.1257 | -53.488
-15.5 | -1.1147 | 0.01884 | -0.1252 | -59.1667
-15 | -1.0754 | 0.01704 | -0.1251 | -63.1103
-14.5 | -1.0302 | 0.01559 | -0.1251 | -66.0808
-14 | -0.9811 | 0.01438 | -0.1252 | -68.2267
-13.5 | -0.9294 | 0.01335 | -0.1255 | -69.618
-13 | -0.8759 | 0.01249 | -0.1258 | -70.1281
-12.5 | -0.8213 | 0.01173 | -0.1261 | -70.0171
-12 | -0.7668 | 0.01084 | -0.1265 | -70.738
-11.5 | -0.7109 | 0.01005 | -0.127 | -70.7363
-11 | -0.654 | 0.00948 | -0.1275 | -68.9873
-10.5 | -0.5971 | 0.00887 | -0.128 | -67.3168
-10 | -0.5393 | 0.00837 | -0.1286 | -64.4325
-9.5 | -0.4813 | 0.00794 | -0.1292 | -60.6171
-9 | -0.4231 | 0.00757 | -0.1298 | -55.8917
-8.5 | -0.3645 | 0.00732 | -0.1304 | -49.7951
-8 | -0.3059 | 0.00701 | -0.131 | -43.6377
-7.5 | -0.2471 | 0.00675 | -0.1317 | -36.6074
-7 | -0.1882 | 0.00655 | -0.1323 | -28.7328
-6.5 | -0.1291 | 0.00638 | -0.133 | -20.2351
-6 | -0.0701 | 0.00616 | -0.1337 | -11.3799
-5.5 | -0.0111 | 0.00598 | -0.1344 | -1.8562
-5 | 0.048 | 0.00586 | -0.1351 | 8.1911
-4.5 | 0.1072 | 0.00575 | -0.1358 | 18.6435
-4 | 0.1664 | 0.00559 | -0.1365 | 29.7674
-3.5 | 0.2255 | 0.0055 | -0.1372 | 41
-3 | 0.2846 | 0.00541 | -0.1379 | 52.6063
-2.5 | 0.3436 | 0.00533 | -0.1386 | 64.4653
-2 | 0.4025 | 0.00519 | -0.1394 | 77.553
-1.5 | 0.4615 | 0.00502 | -0.1402 | 91.9323
-1 | 0.5205 | 0.00478 | -0.1411 | 108.8912
-0.5 | 0.5794 | 0.00451 | -0.1421 | 128.4701
0 | 0.638 | 0.00437 | -0.1429 | 145.9954
0.5 | 0.6962 | 0.00441 | -0.1435 | 157.8685
1 | 0.7542 | 0.00447 | -0.1441 | 168.7248
1.5 | 0.8121 | 0.00456 | -0.1446 | 178.0921
2 | 0.8695 | 0.0047 | -0.145 | 185
2.5 | 0.9259 | 0.00491 | -0.1453 | 188.5743
3 | 0.9816 | 0.00517 | -0.1455 | 189.8646
3.5 | 1.0375 | 0.00539 | -0.1457 | 192.4861
4 | 1.0872 | 0.00608 | -0.1449 | 178.8158
4.5 | 1.1336 | 0.00697 | -0.1436 | 162.6399
5 | 1.1798 | 0.00779 | -0.1422 | 151.4506
5.5 | 1.224 | 0.00866 | -0.1404 | 141.3395
6 | 1.269 | 0.00939 | -0.1388 | 135.1438
6.5 | 1.3119 | 0.01016 | -0.1367 | 129.124
7 | 1.3534 | 0.01088 | -0.1345 | 124.3934
7.5 | 1.3934 | 0.01152 | -0.1318 | 120.9549
8 | 1.4252 | 0.0121 | -0.1276 | 117.7851
8.5 | 1.4579 | 0.01278 | -0.1237 | 114.0767
9 | 1.493 | 0.01346 | -0.1206 | 110.9212
9.5 | 1.5264 | 0.01428 | -0.1173 | 106.8908
10 | 1.5595 | 0.01516 | -0.1141 | 102.8694
10.5 | 1.5895 | 0.01586 | -0.1105 | 100.2207
11 | 1.622 | 0.01692 | -0.1075 | 95.8629
11.5 | 1.6514 | 0.01822 | -0.1043 | 90.6367
12 | 1.6807 | 0.01958 | -0.1013 | 85.8376
12.5 | 1.7083 | 0.0211 | -0.0982 | 80.9621
13 | 1.7317 | 0.02297 | -0.0949 | 75.3896
13.5 | 1.7568 | 0.02482 | -0.0921 | 70.7816
14 | 1.778 | 0.02707 | -0.0891 | 65.6816
14.5 | 1.7966 | 0.02968 | -0.0862 | 60.5323
15 | 1.8166 | 0.03233 | -0.0838 | 56.1893
15.5 | 1.834 | 0.03537 | -0.0815 | 51.8519
16 | 1.8469 | 0.03899 | -0.0793 | 47.3686
16.5 | 1.8583 | 0.04296 | -0.0774 | 43.2565
17 | 1.8709 | 0.04699 | -0.0759 | 39.8149
17.5 | 1.8816 | 0.05141 | -0.0748 | 36.5999
18 | 1.8888 | 0.05641 | -0.074 | 33.4834
18.5 | 1.894 | 0.06186 | -0.0736 | 30.6175
19 | 1.8939 | 0.06823 | -0.0737 | 27.7576
19.5 | 1.8932 | 0.07489 | -0.0742 | 25.2797
20 | 1.8883 | 0.08243 | -0.0753 | 22.9079

## 85. Re 6M Mach 0.25 (1)
BIGFOIL.COM POLAR EXPORT
NACA63-713 a=0.8
NACA63-713 a=0.8 |  |  |  | Cl Max: | 1.581 | at alpha= | 9.5 | deg
JavaFoil+Calcfoil stall+Eppler ext transition |  |  |  | L/D Max: | 182.937 | at alpha= | 4 | deg
Re: | 6000000 |  |  | Cd Min: | 0.00517 | at alpha= | -7.5 | deg
Mach: | 0.25 |  |  | Cl=0 at alpha= | -5.4355 | deg
|  |  |  | @ Cl=0.1, Cd= | 0.0063733
|  |  |  | @ Cl=0.4, Cd= | 0.0060305
|  |  |  | @ Cl=0.6, Cd= | 0.0056582
alpha (deg) | Cl | Cd | Cm | Cl/Cd
-17 | -0.068 | 0.13812 | -0.056 | -0.492
-16.5 | -0.166 | 0.13338 | -0.055 | -1.243
-16 | -0.219 | 0.12836 | -0.055 | -1.705
-15.5 | -0.262 | 0.12325 | -0.055 | -2.125
-15 | -0.299 | 0.11432 | -0.056 | -2.618
-14.5 | -0.332 | 0.10696 | -0.057 | -3.102
-14 | -0.359 | 0.09988 | -0.058 | -3.597
-13.5 | -0.381 | 0.0935 | -0.058 | -4.079
-13 | -0.398 | 0.08778 | -0.06 | -4.536
-12.5 | -0.408 | 0.0835 | -0.059 | -4.892
-12 | -0.413 | 0.07813 | -0.061 | -5.287
-11.5 | -0.411 | 0.07242 | -0.063 | -5.679
-11 | -0.405 | 0.06462 | -0.069 | -6.262
-10.5 | -0.392 | 0.05778 | -0.075 | -6.791
-10 | -0.377 | 0.04885 | -0.084 | -7.717
-9.5 | -0.397 | 0.01348 | -0.116 | -29.445
-9 | -0.384 | 0.00764 | -0.125 | -50.269
-8.5 | -0.34 | 0.00538 | -0.126 | -63.213
-8 | -0.292 | 0.00533 | -0.126 | -54.866
-7.5 | -0.24 | 0.00517 | -0.127 | -46.487
-7 | -0.185 | 0.00519 | -0.127 | -35.689
-6.5 | -0.127 | 0.00582 | -0.128 | -21.883
-6 | -0.068 | 0.0058 | -0.129 | -11.75
-5.5 | -0.008 | 0.00578 | -0.129 | -1.336
-5 | 0.054 | 0.00577 | -0.13 | 9.272
-4.5 | 0.115 | 0.00657 | -0.13 | 17.552
-4 | 0.177 | 0.00646 | -0.131 | 27.434
-3.5 | 0.24 | 0.00642 | -0.131 | 37.321
-3 | 0.302 | 0.0064 | -0.132 | 47.222
-2.5 | 0.365 | 0.00642 | -0.132 | 56.857
-2 | 0.427 | 0.00573 | -0.133 | 74.529
-1.5 | 0.49 | 0.00557 | -0.133 | 87.998
-1 | 0.553 | 0.00559 | -0.134 | 98.767
-0.5 | 0.615 | 0.00568 | -0.134 | 108.271
0 | 0.677 | 0.0058 | -0.135 | 116.691
0.5 | 0.739 | 0.00588 | -0.135 | 125.711
1 | 0.801 | 0.00607 | -0.136 | 131.83
1.5 | 0.863 | 0.00619 | -0.136 | 139.398
2 | 0.924 | 0.00642 | -0.137 | 144.071
2.5 | 0.981 | 0.00666 | -0.137 | 147.322
3 | 1.041 | 0.00659 | -0.138 | 157.875
3.5 | 1.101 | 0.00648 | -0.138 | 169.968
4 | 1.159 | 0.00633 | -0.138 | 182.937
4.5 | 1.214 | 0.00806 | -0.139 | 150.619
5 | 1.268 | 0.00869 | -0.139 | 145.87
5.5 | 1.32 | 0.00952 | -0.139 | 138.655
6 | 1.368 | 0.01088 | -0.139 | 125.76
6.5 | 1.413 | 0.01291 | -0.139 | 109.416
7 | 1.457 | 0.01367 | -0.139 | 106.615
7.5 | 1.495 | 0.01432 | -0.14 | 104.392
8 | 1.528 | 0.01506 | -0.14 | 101.451
8.5 | 1.554 | 0.01585 | -0.14 | 98.057
9 | 1.573 | 0.01672 | -0.14 | 94.103
9.5 | 1.581 | 0.01762 | -0.14 | 89.714
10 | 1.575 | 0.01872 | -0.141 | 84.14
10.5 | 1.558 | 0.01994 | -0.141 | 78.134
11 | 1.529 | 0.02096 | -0.141 | 72.922
11.5 | 1.487 | 0.02242 | -0.141 | 66.298
12 | 1.432 | 0.02399 | -0.141 | 59.703
12.5 | 1.366 | 0.02559 | -0.141 | 53.379
13 | 1.288 | 0.02753 | -0.141 | 46.802
13.5 | 1.2 | 0.02985 | -0.141 | 40.2
14 | 1.091 | 0.03566 | -0.138 | 30.582
14.5 | 0.981 | 0.04032 | -0.137 | 24.324

## 86. Re 6M Mach 0.25 (2)
BIGFOIL.COM POLAR EXPORT
NACA63-713 a=0.8
NACA63-713 a=0.8 |  |  |  | Cl Max: | 1.8426 | at alpha= | 17 | deg
XFOIL ncrit=9 |  |  |  | L/D Max: | 194.964 | at alpha= | 3.5 | deg
Re: | 6000000 |  |  | Cd Min: | 0.19104 | at alpha= | -18.5 | deg
Mach: | 0.25 |  |  | Cl=0 at alpha= | -5.3849 | deg
|  |  |  | @ Cl=0.1, Cd= | 0.0058377
|  |  |  | @ Cl=0.4, Cd= | 0.0053006
|  |  |  | @ Cl=0.6, Cd= | 0.0045955
alpha (deg) | Cl | Cd | Cm | Cl/Cd
-18.5 | -0.4061 | 0.19104 | -0.0368 | -2.1257
-18 | -0.3911 | 0.18299 | -0.0414 | -2.1373
-17.5 | -0.3738 | 0.17587 | -0.0458 | -2.1254
-17 | -0.3948 | 0.15681 | -0.0534 | -2.5177
-16.5 | -0.4016 | 0.14388 | -0.0602 | -2.7912
-16 | -0.4198 | 0.12923 | -0.0683 | -3.2485
-15.5 | -0.4536 | 0.11246 | -0.0783 | -4.0334
-15 | -0.8556 | 0.04277 | -0.1284 | -20.0047
-14.5 | -0.8831 | 0.03383 | -0.1346 | -26.104
-14 | -0.938 | 0.02524 | -0.1375 | -37.1632
-13.5 | -0.9455 | 0.02058 | -0.1377 | -45.9427
-13 | -0.9131 | 0.01731 | -0.1374 | -52.7499
-12.5 | -0.8655 | 0.01509 | -0.1369 | -57.3559
-12 | -0.8113 | 0.01344 | -0.1365 | -60.3646
-11.5 | -0.7532 | 0.01217 | -0.1362 | -61.8899
-11 | -0.6939 | 0.01104 | -0.136 | -62.8533
-10.5 | -0.6339 | 0.01 | -0.1359 | -63.39
-10 | -0.5723 | 0.00926 | -0.1359 | -61.8035
-9.5 | -0.5107 | 0.00858 | -0.136 | -59.5221
-9 | -0.4486 | 0.0081 | -0.1361 | -55.3827
-8.5 | -0.3865 | 0.00765 | -0.1363 | -50.5229
-8 | -0.3242 | 0.00736 | -0.1366 | -44.0489
-7.5 | -0.2621 | 0.00702 | -0.1369 | -37.3362
-7 | -0.2 | 0.00676 | -0.1373 | -29.5858
-6.5 | -0.1379 | 0.00655 | -0.1378 | -21.0534
-6 | -0.0759 | 0.00639 | -0.1383 | -11.8779
-5.5 | -0.0142 | 0.00609 | -0.1388 | -2.3317
-5 | 0.0475 | 0.00594 | -0.1394 | 7.9966
-4.5 | 0.1091 | 0.00582 | -0.14 | 18.7457
-4 | 0.1706 | 0.00569 | -0.1407 | 29.9824
-3.5 | 0.232 | 0.00557 | -0.1414 | 41.6517
-3 | 0.2933 | 0.00548 | -0.142 | 53.5219
-2.5 | 0.3545 | 0.00539 | -0.1427 | 65.7699
-2 | 0.4156 | 0.00527 | -0.1435 | 78.8615
-1.5 | 0.4765 | 0.0051 | -0.1443 | 93.4314
-1 | 0.5374 | 0.00488 | -0.1452 | 110.123
-0.5 | 0.5983 | 0.0046 | -0.1462 | 130.0652
0 | 0.659 | 0.00444 | -0.1471 | 148.4234
0.5 | 0.7193 | 0.00447 | -0.1477 | 160.9172
1 | 0.7792 | 0.00455 | -0.1482 | 171.2527
1.5 | 0.8391 | 0.00464 | -0.1488 | 180.8405
2 | 0.8985 | 0.00478 | -0.1492 | 187.9707
2.5 | 0.9571 | 0.00498 | -0.1494 | 192.1888
3 | 1.0147 | 0.00525 | -0.1495 | 193.2762
3.5 | 1.0723 | 0.0055 | -0.1496 | 194.9636
4 | 1.1234 | 0.00619 | -0.1485 | 181.4863
5 | 1.215 | 0.00805 | -0.1446 | 150.9317
6 | 1.3008 | 0.00981 | -0.1394 | 132.5994
6.5 | 1.3402 | 0.01065 | -0.1361 | 125.8404
7 | 1.368 | 0.01146 | -0.1304 | 119.3717
7.5 | 1.4018 | 0.0122 | -0.1261 | 114.9016
8 | 1.4376 | 0.01298 | -0.1224 | 110.755
8.5 | 1.4729 | 0.01386 | -0.1187 | 106.2698
9 | 1.5079 | 0.01483 | -0.1151 | 101.679
9.5 | 1.543 | 0.01584 | -0.1116 | 97.4116
10 | 1.5749 | 0.01709 | -0.1078 | 92.1533
11 | 1.6362 | 0.0196 | -0.1004 | 83.4796
11.5 | 1.6661 | 0.02125 | -0.097 | 78.4047
12 | 1.6932 | 0.02318 | -0.0934 | 73.0457
12.5 | 1.7178 | 0.0254 | -0.0899 | 67.6299
13 | 1.7407 | 0.02792 | -0.0866 | 62.346
13.5 | 1.7608 | 0.03084 | -0.0833 | 57.0947
14 | 1.7807 | 0.03399 | -0.0805 | 52.3889
14.5 | 1.7965 | 0.03769 | -0.0778 | 47.6652
15 | 1.809 | 0.04194 | -0.0754 | 43.133
15.5 | 1.8228 | 0.04628 | -0.0735 | 39.3863
16 | 1.8327 | 0.05127 | -0.0719 | 35.7461
16.5 | 1.8399 | 0.05681 | -0.0707 | 32.3869
17 | 1.8426 | 0.06313 | -0.0701 | 29.1874
17.5 | 1.8423 | 0.07014 | -0.0701 | 26.266
18 | 1.8371 | 0.07808 | -0.0708 | 23.5284
18.5 | 1.8267 | 0.08709 | -0.0723 | 20.9749
19 | 1.8095 | 0.09744 | -0.075 | 18.5704
19.5 | 1.791 | 0.10837 | -0.0785 | 16.5267
20 | 1.7733 | 0.11948 | -0.0829 | 14.8418

## 87. Re 6M Mach 0.50 (1)
BIGFOIL.COM POLAR EXPORT
NACA63-713 a=0.8
NACA63-713 a=0.8 |  |  |  | Cl Max: | 1.552 | at alpha= | 7 | deg
JavaFoil+Calcfoil stall+Eppler ext transition |  |  |  | L/D Max: | 165.494 | at alpha= | 2 | deg
Re: | 6000000 |  |  | Cd Min: | 0.00596 | at alpha= | -1 | deg
Mach: | 0.5 |  |  | Cl=0 at alpha= | -5.4403 | deg
|  |  |  | @ Cl=0.1, Cd= | 0.0069509
|  |  |  | @ Cl=0.4, Cd= | 0.006666
|  |  |  | @ Cl=0.6, Cd= | 0.0059677
alpha (deg) | Cl | Cd | Cm | Cl/Cd
-20 | -0.822 | 0.15839 | -0.074 | -5.188
-19.5 | -0.793 | 0.15041 | -0.074 | -5.272
-19 | -0.763 | 0.14888 | -0.071 | -5.125
-18.5 | -0.735 | 0.14048 | -0.071 | -5.229
-18 | -0.707 | 0.13633 | -0.071 | -5.183
-17.5 | -0.679 | 0.13226 | -0.071 | -5.131
-17 | -0.651 | 0.13141 | -0.072 | -4.955
-16.5 | -0.622 | 0.12401 | -0.071 | -5.018
-16 | -0.593 | 0.11896 | -0.07 | -4.989
-15.5 | -0.566 | 0.10898 | -0.07 | -5.189
-15 | -0.538 | 0.10211 | -0.07 | -5.264
-14.5 | -0.51 | 0.09551 | -0.071 | -5.337
-14 | -0.481 | 0.10376 | -0.07 | -4.635
-13.5 | -0.452 | 0.0991 | -0.068 | -4.565
-13 | -0.425 | 0.08918 | -0.069 | -4.762
-12.5 | -0.397 | 0.0813 | -0.07 | -4.88
-12 | -0.369 | 0.07478 | -0.074 | -4.94
-11.5 | -0.342 | 0.06885 | -0.076 | -4.966
-11 | -0.312 | 0.07205 | -0.07 | -4.332
-10.5 | -0.283 | 0.0722 | -0.066 | -3.926
-10 | -0.256 | 0.06482 | -0.068 | -3.942
-9.5 | -0.228 | 0.05951 | -0.071 | -3.829
-9 | -0.2 | 0.05459 | -0.074 | -3.665
-8.5 | -0.171 | 0.05711 | -0.066 | -2.999
-8 | -0.143 | 0.05334 | -0.065 | -2.684
-7.5 | -0.174 | 0.04838 | -0.069 | -3.597
-7 | -0.177 | 0.01036 | -0.133 | -17.096
-6.5 | -0.135 | 0.00609 | -0.143 | -22.1
-6 | -0.074 | 0.00737 | -0.144 | -9.993
-5.5 | -0.008 | 0.00717 | -0.144 | -1.18
-5 | 0.059 | 0.00704 | -0.145 | 8.392
-4.5 | 0.128 | 0.00689 | -0.146 | 18.535
-4 | 0.197 | 0.00679 | -0.146 | 29.016
-3.5 | 0.267 | 0.00673 | -0.147 | 39.652
-3 | 0.337 | 0.00672 | -0.147 | 50.171
-2.5 | 0.407 | 0.00666 | -0.148 | 61.177
-2 | 0.477 | 0.00671 | -0.149 | 71.096
-1.5 | 0.548 | 0.00599 | -0.149 | 91.573
-1 | 0.618 | 0.00596 | -0.15 | 103.716
-0.5 | 0.687 | 0.00609 | -0.15 | 112.902
0 | 0.757 | 0.00623 | -0.151 | 121.419
0.5 | 0.826 | 0.00645 | -0.151 | 128.127
1 | 0.895 | 0.00671 | -0.152 | 133.46
1.5 | 0.964 | 0.00696 | -0.153 | 138.572
2 | 1.029 | 0.00622 | -0.152 | 165.494
2.5 | 1.089 | 0.00728 | -0.153 | 149.641
3 | 1.155 | 0.0076 | -0.153 | 151.988
3.5 | 1.22 | 0.00799 | -0.153 | 152.591
4 | 1.282 | 0.00856 | -0.154 | 149.8
4.5 | 1.341 | 0.00965 | -0.154 | 138.927
5 | 1.397 | 0.01071 | -0.154 | 130.482
5.5 | 1.447 | 0.01271 | -0.154 | 113.819
6 | 1.49 | 0.01527 | -0.154 | 97.564
6.5 | 1.527 | 0.0165 | -0.154 | 92.503
7 | 1.552 | 0.01763 | -0.155 | 88.008
7.5 | 1.547 | 0.01903 | -0.155 | 81.293
8 | 1.49 | 0.02073 | -0.155 | 71.862
8.5 | 1.256 | 0.02316 | -0.155 | 54.231
9 | 0.945 | 0.02452 | -0.155 | 38.546
9.5 | 0.972 | 0.02745 | -0.155 | 35.417
10 | 1.005 | 0.02713 | -0.155 | 37.031
10.5 | 1.033 | 0.02964 | -0.155 | 34.841
11 | 0.89 | 0.08309 | -0.082 | 10.712
11.5 | 1.09 | 0.03263 | -0.155 | 33.415
12 | 0.986 | 0.07297 | -0.121 | 13.518

## 88. Re 6M Mach 0.50 (2)
BIGFOIL.COM POLAR EXPORT
NACA63-713 a=0.8
NACA63-713 a=0.8 |  |  |  | Cl Max: | 1.6581 | at alpha= | 10.5 | deg
XFOIL ncrit=9 |  |  |  | L/D Max: | 203.596 | at alpha= | 3 | deg
Re: | 6000000 |  |  | Cd Min: | 0.15626 | at alpha= | 15.5 | deg
Mach: | 0.5 |  |  | Cl=0 at alpha= | -5.28 | deg
|  |  |  | @ Cl=0.1, Cd= | 0.0063178
|  |  |  | @ Cl=0.4, Cd= | 0.0057023
|  |  |  | @ Cl=0.6, Cd= | 0.0052992
alpha (deg) | Cl | Cd | Cm | Cl/Cd
-7 | -0.2604 | 0.00941 | -0.1615 | -27.6727
-6.5 | -0.185 | 0.00802 | -0.1606 | -23.0673
-6 | -0.1083 | 0.00747 | -0.1598 | -14.498
-5.5 | -0.0327 | 0.00704 | -0.1593 | -4.6449
-5 | 0.0416 | 0.00654 | -0.1592 | 6.3609
-4.5 | 0.1152 | 0.00626 | -0.1593 | 18.4026
-4 | 0.188 | 0.00607 | -0.1595 | 30.972
-3.5 | 0.26 | 0.00591 | -0.1598 | 43.9932
-3 | 0.3314 | 0.00578 | -0.1603 | 57.3356
-2 | 0.4727 | 0.00562 | -0.1616 | 84.1103
-1.5 | 0.543 | 0.00547 | -0.1624 | 99.2687
-1 | 0.6131 | 0.00526 | -0.1633 | 116.5589
-0.5 | 0.6829 | 0.00495 | -0.1644 | 137.9596
0 | 0.7523 | 0.00479 | -0.1653 | 157.0564
0.5 | 0.8217 | 0.00481 | -0.1659 | 170.8316
1 | 0.8907 | 0.00489 | -0.1664 | 182.1472
1.5 | 0.959 | 0.00504 | -0.1667 | 190.2778
2 | 1.0274 | 0.0052 | -0.1668 | 197.5769
2.5 | 1.0951 | 0.0054 | -0.1667 | 202.7963
3 | 1.1605 | 0.0057 | -0.166 | 203.5965
3.5 | 1.2243 | 0.00606 | -0.1649 | 202.0297
4 | 1.281 | 0.00667 | -0.1624 | 192.054
4.5 | 1.3154 | 0.00791 | -0.1561 | 166.2958
5 | 1.3331 | 0.0091 | -0.1466 | 146.4945
5.5 | 1.3512 | 0.01071 | -0.138 | 126.1625
6 | 1.3747 | 0.01242 | -0.1306 | 110.6844
6.5 | 1.4012 | 0.01423 | -0.1239 | 98.468
7 | 1.4275 | 0.01626 | -0.1176 | 87.7921
7.5 | 1.4627 | 0.01808 | -0.1124 | 80.9015
8 | 1.5005 | 0.01994 | -0.1077 | 75.2508
8.5 | 1.5375 | 0.02203 | -0.103 | 69.7912
9 | 1.5719 | 0.0245 | -0.0982 | 64.1592
9.5 | 1.6049 | 0.02729 | -0.0936 | 58.8091
10 | 1.6352 | 0.03056 | -0.0891 | 53.5079
10.5 | 1.6581 | 0.03465 | -0.0845 | 47.8528
11.5 | 1.6497 | 0.04794 | -0.0755 | 34.4118
12 | 1.6237 | 0.05771 | -0.0732 | 28.1355
12.5 | 1.5942 | 0.06865 | -0.0726 | 23.2221
13 | 1.5603 | 0.08103 | -0.074 | 19.2558
13.5 | 1.5241 | 0.0948 | -0.0778 | 16.077
14 | 1.4889 | 0.1095 | -0.0837 | 13.5973
14.5 | 1.4558 | 0.1249 | -0.0915 | 11.6557
15 | 1.4265 | 0.14054 | -0.1008 | 10.1501
15.5 | 1.4019 | 0.15626 | -0.111 | 8.9716

## 89. Re 7M Mach 0.00 (1)
BIGFOIL.COM POLAR EXPORT
NACA63-713 a=0.8
NACA63-713 a=0.8 |  |  |  | Cl Max: | 1.599 | at alpha= | 10.5 | deg
JavaFoil+Calcfoil stall+Eppler ext transition |  |  |  | L/D Max: | 164.544 | at alpha= | 4.5 | deg
Re: | 7000000 |  |  | Cd Min: | 0.00505 | at alpha= | -8 | deg
Mach: | 0 |  |  | Cl=0 at alpha= | -5.4333 | deg
|  |  |  | @ Cl=0.1, Cd= | 0.005636
|  |  |  | @ Cl=0.4, Cd= | 0.0058008
|  |  |  | @ Cl=0.6, Cd= | 0.0055492
alpha (deg) | Cl | Cd | Cm | Cl/Cd
-20 | -0.428 | 0.17013 | -0.053 | -2.518
-19.5 | -0.441 | 0.16299 | -0.054 | -2.707
-19 | -0.454 | 0.1559 | -0.054 | -2.91
-18.5 | -0.466 | 0.15059 | -0.054 | -3.092
-18 | -0.477 | 0.14264 | -0.055 | -3.344
-17.5 | -0.488 | 0.13523 | -0.056 | -3.606
-17 | -0.497 | 0.12706 | -0.056 | -3.913
-16.5 | -0.506 | 0.11888 | -0.059 | -4.258
-16 | -0.513 | 0.11199 | -0.059 | -4.58
-15.5 | -0.518 | 0.1065 | -0.059 | -4.86
-15 | -0.52 | 0.10113 | -0.06 | -5.144
-14.5 | -0.52 | 0.09646 | -0.06 | -5.394
-14 | -0.518 | 0.09102 | -0.061 | -5.692
-13.5 | -0.513 | 0.08556 | -0.063 | -5.998
-13 | -0.506 | 0.07839 | -0.066 | -6.46
-12.5 | -0.497 | 0.07113 | -0.071 | -6.988
-12 | -0.482 | 0.06725 | -0.072 | -7.162
-11.5 | -0.465 | 0.0613 | -0.075 | -7.583
-11 | -0.467 | 0.03625 | -0.096 | -12.894
-10.5 | -0.479 | 0.01199 | -0.112 | -39.969
-10 | -0.451 | 0.01101 | -0.115 | -40.937
-9.5 | -0.43 | 0.00539 | -0.121 | -79.717
-9 | -0.386 | 0.00528 | -0.121 | -73.043
-8.5 | -0.339 | 0.00525 | -0.122 | -64.537
-8 | -0.288 | 0.00505 | -0.122 | -57.075
-7.5 | -0.236 | 0.00511 | -0.123 | -46.121
-7 | -0.181 | 0.00507 | -0.123 | -35.7
-6.5 | -0.124 | 0.0057 | -0.124 | -21.786
-6 | -0.066 | 0.00567 | -0.124 | -11.683
-5.5 | -0.008 | 0.00566 | -0.125 | -1.326
-5 | 0.052 | 0.00566 | -0.126 | 9.169
-4.5 | 0.112 | 0.00563 | -0.126 | 19.854
-4 | 0.172 | 0.00631 | -0.127 | 27.259
-3.5 | 0.232 | 0.00628 | -0.127 | 36.957
-3 | 0.293 | 0.00625 | -0.128 | 46.839
-2.5 | 0.353 | 0.00624 | -0.128 | 56.571
-2 | 0.414 | 0.00567 | -0.129 | 72.961
-1.5 | 0.475 | 0.00555 | -0.129 | 85.563
-1 | 0.535 | 0.00549 | -0.13 | 97.432
-0.5 | 0.595 | 0.00554 | -0.13 | 107.349
0 | 0.655 | 0.00565 | -0.131 | 115.96
0.5 | 0.715 | 0.00576 | -0.131 | 124.09
1 | 0.775 | 0.00588 | -0.132 | 131.846
1.5 | 0.835 | 0.00606 | -0.132 | 137.827
2 | 0.895 | 0.00621 | -0.133 | 144.197
2.5 | 0.951 | 0.00642 | -0.133 | 148.049
3 | 1.01 | 0.00665 | -0.134 | 151.745
3.5 | 1.067 | 0.00665 | -0.134 | 160.481
4 | 1.124 | 0.007 | -0.134 | 160.704
4.5 | 1.179 | 0.00716 | -0.135 | 164.544
5 | 1.232 | 0.00837 | -0.135 | 147.245
5.5 | 1.283 | 0.00916 | -0.135 | 140.035
6 | 1.332 | 0.01026 | -0.135 | 129.761
6.5 | 1.378 | 0.01185 | -0.135 | 116.294
7 | 1.423 | 0.01253 | -0.135 | 113.587
7.5 | 1.464 | 0.01307 | -0.136 | 112.022
8 | 1.501 | 0.0137 | -0.136 | 109.536
8.5 | 1.533 | 0.0143 | -0.136 | 107.258
9 | 1.561 | 0.01498 | -0.136 | 104.203
9.5 | 1.582 | 0.01573 | -0.136 | 100.526
10 | 1.594 | 0.01647 | -0.137 | 96.745
10.5 | 1.599 | 0.01727 | -0.137 | 92.578
11 | 1.597 | 0.01832 | -0.137 | 87.185
11.5 | 1.588 | 0.01928 | -0.137 | 82.377
12 | 1.573 | 0.02019 | -0.137 | 77.931
12.5 | 1.551 | 0.02147 | -0.137 | 72.239
13 | 1.524 | 0.02254 | -0.137 | 67.622
13.5 | 1.491 | 0.02396 | -0.137 | 62.225
14 | 1.453 | 0.02557 | -0.137 | 56.809
14.5 | 1.411 | 0.02705 | -0.137 | 52.169
15 | 1.366 | 0.02853 | -0.137 | 47.876
15.5 | 1.317 | 0.03075 | -0.137 | 42.836

## 90. Re 7M Mach 0.00 (2)
BIGFOIL.COM POLAR EXPORT
NACA63-713 a=0.8
NACA63-713 a=0.8 |  |  |  | Cl Max: | 1.9234 | at alpha= | 19.5 | deg
XFOIL ncrit=9 |  |  |  | L/D Max: | 192.388 | at alpha= | 3.5 | deg
Re: | 7000000 |  |  | Cd Min: | 0.07417 | at alpha= | 20 | deg
Mach: | 0 |  |  | Cl=0 at alpha= | -5.4097 | deg
|  |  |  | @ Cl=0.1, Cd= | 0.0055817
|  |  |  | @ Cl=0.4, Cd= | 0.005091
|  |  |  | @ Cl=0.6, Cd= | 0.0044443
alpha (deg) | Cl | Cd | Cm | Cl/Cd
-19 | -1.124 | 0.04848 | -0.1133 | -23.1848
-18.5 | -1.1757 | 0.03695 | -0.1204 | -31.8187
-17.5 | -1.195 | 0.02615 | -0.1243 | -45.6979
-17 | -1.2045 | 0.02248 | -0.123 | -53.581
-16.5 | -1.1917 | 0.02001 | -0.1225 | -59.5552
-16 | -1.1583 | 0.01816 | -0.1222 | -63.783
-15.5 | -1.1184 | 0.01655 | -0.1221 | -67.577
-15 | -1.0733 | 0.01526 | -0.1223 | -70.3342
-14.5 | -1.0252 | 0.01409 | -0.1225 | -72.7608
-14 | -0.9746 | 0.0131 | -0.1229 | -74.3969
-13.5 | -0.9223 | 0.01227 | -0.1233 | -75.1671
-13 | -0.8687 | 0.01156 | -0.1238 | -75.1471
-12.5 | -0.8143 | 0.01094 | -0.1243 | -74.4333
-12 | -0.7597 | 0.01014 | -0.1249 | -74.9211
-11.5 | -0.7043 | 0.00947 | -0.1255 | -74.3717
-11 | -0.648 | 0.00898 | -0.1261 | -72.1604
-10.5 | -0.5914 | 0.00841 | -0.1267 | -70.321
-10 | -0.5343 | 0.00798 | -0.1274 | -66.9549
-9.5 | -0.4769 | 0.00759 | -0.128 | -62.8327
-9 | -0.4192 | 0.00725 | -0.1287 | -57.8207
-8.5 | -0.3612 | 0.00702 | -0.1294 | -51.453
-8 | -0.3031 | 0.00676 | -0.1301 | -44.8373
-7.5 | -0.2449 | 0.0065 | -0.1308 | -37.6769
-7 | -0.1865 | 0.00632 | -0.1315 | -29.5095
-6.5 | -0.1279 | 0.00616 | -0.1322 | -20.763
-6 | -0.0693 | 0.006 | -0.1329 | -11.55
-5.5 | -0.0106 | 0.0058 | -0.1336 | -1.8276
-5 | 0.0481 | 0.00567 | -0.1344 | 8.4832
-4.5 | 0.1069 | 0.00557 | -0.1351 | 19.1921
-4 | 0.1656 | 0.00546 | -0.1358 | 30.3297
-3.5 | 0.2243 | 0.00537 | -0.1365 | 41.7691
-3 | 0.283 | 0.0053 | -0.1372 | 53.3962
-2.5 | 0.3418 | 0.00521 | -0.138 | 65.6046
-2 | 0.4005 | 0.00509 | -0.1387 | 78.6837
-1.5 | 0.4591 | 0.00493 | -0.1395 | 93.1237
-1 | 0.5177 | 0.00475 | -0.1404 | 108.9895
-0.5 | 0.5761 | 0.00451 | -0.1413 | 127.7384
0 | 0.6343 | 0.00435 | -0.1421 | 145.8161
0.5 | 0.6923 | 0.00435 | -0.1428 | 159.1494
1 | 0.75 | 0.00441 | -0.1434 | 170.068
1.5 | 0.8075 | 0.0045 | -0.1439 | 179.4444
2 | 0.8646 | 0.00464 | -0.1444 | 186.3362
2.5 | 0.9206 | 0.00485 | -0.1447 | 189.8144
3 | 0.976 | 0.0051 | -0.1449 | 191.3725
3.5 | 1.0312 | 0.00536 | -0.1451 | 192.3881
4.5 | 1.1261 | 0.00701 | -0.1429 | 160.6419
5 | 1.1726 | 0.00781 | -0.1417 | 150.1408
5.5 | 1.2187 | 0.00855 | -0.1403 | 142.538
6 | 1.2645 | 0.00923 | -0.1389 | 136.9989
6.5 | 1.3088 | 0.00993 | -0.1372 | 131.8026
7 | 1.352 | 0.0106 | -0.1353 | 127.5472
7.5 | 1.3954 | 0.01115 | -0.1335 | 125.148
8 | 1.4349 | 0.01167 | -0.1309 | 122.9563
8.5 | 1.4661 | 0.01225 | -0.1267 | 119.6816
9 | 1.4991 | 0.01291 | -0.1231 | 116.1193
9.5 | 1.5334 | 0.01359 | -0.12 | 112.833
10 | 1.5657 | 0.01444 | -0.1167 | 108.428
10.5 | 1.599 | 0.01527 | -0.1137 | 104.7151
11.5 | 1.6585 | 0.01715 | -0.1071 | 96.7055
12 | 1.6894 | 0.01831 | -0.1042 | 92.2665
12.5 | 1.717 | 0.01971 | -0.1012 | 87.1131
13 | 1.742 | 0.02135 | -0.098 | 81.5925
13.5 | 1.7681 | 0.02299 | -0.0951 | 76.9074
14 | 1.79 | 0.025 | -0.0921 | 71.6
14.5 | 1.8096 | 0.02732 | -0.0891 | 66.2372
15 | 1.8303 | 0.02968 | -0.0866 | 61.6678
15.5 | 1.849 | 0.03237 | -0.0842 | 57.1208
16 | 1.8634 | 0.03558 | -0.0818 | 52.3721
16.5 | 1.8764 | 0.03911 | -0.0797 | 47.9775
17 | 1.8916 | 0.04259 | -0.0781 | 44.4142
17.5 | 1.9033 | 0.04659 | -0.0767 | 40.8521
18 | 1.9128 | 0.05101 | -0.0756 | 37.4985
18.5 | 1.9199 | 0.05586 | -0.0749 | 34.3699
19 | 1.922 | 0.06157 | -0.0744 | 31.2165
19.5 | 1.9234 | 0.06759 | -0.0745 | 28.4569
20 | 1.9221 | 0.07417 | -0.075 | 25.9148

## 91. Re 7M Mach 0.10 (1)
BIGFOIL.COM POLAR EXPORT
NACA63-713 a=0.8
NACA63-713 a=0.8 |  |  |  | Cl Max: | 1.596 | at alpha= | 10.5 | deg
JavaFoil+Calcfoil stall+Eppler ext transition |  |  |  | L/D Max: | 176.125 | at alpha= | 4.5 | deg
Re: | 7000000 |  |  | Cd Min: | 0.00508 | at alpha= | -7 | deg
Mach: | 0.1 |  |  | Cl=0 at alpha= | -5.4333 | deg
|  |  |  | @ Cl=0.1, Cd= | 0.005646
|  |  |  | @ Cl=0.4, Cd= | 0.0058374
|  |  |  | @ Cl=0.6, Cd= | 0.0055823
alpha (deg) | Cl | Cd | Cm | Cl/Cd
-19.5 | -0.394 | 0.16766 | -0.053 | -2.353
-19 | -0.409 | 0.15657 | -0.054 | -2.615
-18.5 | -0.424 | 0.1536 | -0.054 | -2.759
-18 | -0.438 | 0.14513 | -0.054 | -3.016
-17.5 | -0.451 | 0.13763 | -0.055 | -3.277
-17 | -0.464 | 0.12814 | -0.056 | -3.618
-16.5 | -0.475 | 0.12033 | -0.058 | -3.95
-16 | -0.485 | 0.11433 | -0.059 | -4.243
-15.5 | -0.493 | 0.10849 | -0.059 | -4.542
-15 | -0.499 | 0.1012 | -0.06 | -4.929
-14.5 | -0.502 | 0.09553 | -0.062 | -5.259
-14 | -0.502 | 0.09235 | -0.061 | -5.437
-13.5 | -0.5 | 0.0867 | -0.062 | -5.762
-13 | -0.495 | 0.07958 | -0.066 | -6.222
-12.5 | -0.487 | 0.07282 | -0.069 | -6.691
-12 | -0.474 | 0.06893 | -0.07 | -6.875
-11.5 | -0.458 | 0.06377 | -0.072 | -7.181
-11 | -0.444 | 0.05309 | -0.082 | -8.361
-10.5 | -0.472 | 0.01478 | -0.111 | -31.93
-10 | -0.447 | 0.0113 | -0.114 | -39.518
-9.5 | -0.429 | 0.0054 | -0.121 | -79.435
-9 | -0.386 | 0.0053 | -0.122 | -72.829
-8.5 | -0.339 | 0.00526 | -0.122 | -64.525
-8 | -0.289 | 0.00518 | -0.123 | -55.806
-7.5 | -0.237 | 0.00512 | -0.123 | -46.189
-7 | -0.182 | 0.00508 | -0.124 | -35.764
-6.5 | -0.125 | 0.00571 | -0.125 | -21.843
-6 | -0.067 | 0.00568 | -0.125 | -11.719
-5.5 | -0.008 | 0.00568 | -0.126 | -1.327
-5 | 0.052 | 0.00567 | -0.126 | 9.203
-4.5 | 0.112 | 0.00564 | -0.127 | 19.928
-4 | 0.173 | 0.00632 | -0.127 | 27.354
-3.5 | 0.233 | 0.00629 | -0.128 | 37.091
-3 | 0.294 | 0.00623 | -0.128 | 47.195
-2.5 | 0.355 | 0.00628 | -0.129 | 56.534
-2 | 0.416 | 0.00568 | -0.129 | 73.259
-1.5 | 0.477 | 0.00556 | -0.13 | 85.875
-1 | 0.538 | 0.00553 | -0.13 | 97.317
-0.5 | 0.598 | 0.00558 | -0.131 | 107.109
0 | 0.659 | 0.00565 | -0.131 | 116.657
0.5 | 0.719 | 0.00577 | -0.132 | 124.603
1 | 0.779 | 0.00592 | -0.132 | 131.52
1.5 | 0.839 | 0.00606 | -0.133 | 138.405
2 | 0.9 | 0.00626 | -0.133 | 143.616
2.5 | 0.955 | 0.00643 | -0.134 | 148.591
3 | 1.015 | 0.00671 | -0.134 | 151.133
3.5 | 1.072 | 0.00666 | -0.135 | 160.968
4 | 1.13 | 0.00663 | -0.135 | 170.455
4.5 | 1.184 | 0.00672 | -0.135 | 176.125
5 | 1.238 | 0.00842 | -0.135 | 147.093
5.5 | 1.289 | 0.00925 | -0.136 | 139.381
6 | 1.337 | 0.01037 | -0.136 | 128.941
6.5 | 1.383 | 0.01197 | -0.136 | 115.527
7 | 1.429 | 0.01263 | -0.136 | 113.065
7.5 | 1.469 | 0.01319 | -0.136 | 111.402
8 | 1.505 | 0.01384 | -0.136 | 108.732
8.5 | 1.537 | 0.01451 | -0.137 | 105.949
9 | 1.564 | 0.01522 | -0.137 | 102.763
9.5 | 1.583 | 0.01593 | -0.137 | 99.387
10 | 1.593 | 0.01669 | -0.137 | 95.431
10.5 | 1.596 | 0.0175 | -0.137 | 91.158
11 | 1.591 | 0.01856 | -0.138 | 85.712
11.5 | 1.578 | 0.01967 | -0.138 | 80.237
12 | 1.559 | 0.02066 | -0.138 | 75.463
12.5 | 1.532 | 0.02201 | -0.138 | 69.617
13 | 1.5 | 0.02299 | -0.138 | 65.233
13.5 | 1.461 | 0.02451 | -0.138 | 59.597
14 | 1.416 | 0.02645 | -0.138 | 53.559
14.5 | 1.368 | 0.02822 | -0.138 | 48.479
15 | 1.318 | 0.02963 | -0.138 | 44.483
15.5 | 1.263 | 0.03185 | -0.138 | 39.645

## 92. Re 7M Mach 0.10 (2)
BIGFOIL.COM POLAR EXPORT
NACA63-713 a=0.8
NACA63-713 a=0.8 |  |  |  | Cl Max: | 1.9102 | at alpha= | 18.5 | deg
XFOIL ncrit=9 |  |  |  | L/D Max: | 192.844 | at alpha= | 3.5 | deg
Re: | 7000000 |  |  | Cd Min: | 0.1959 | at alpha= | -19.5 | deg
Mach: | 0.1 |  |  | Cl=0 at alpha= | -5.4054 | deg
|  |  |  | @ Cl=0.1, Cd= | 0.0055935
|  |  |  | @ Cl=0.4, Cd= | 0.0051157
|  |  |  | @ Cl=0.6, Cd= | 0.0044643
alpha (deg) | Cl | Cd | Cm | Cl/Cd
-19.5 | -0.451 | 0.1959 | -0.0291 | -2.3022
-19 | -0.4645 | 0.1788 | -0.0359 | -2.5979
-18.5 | -1.0742 | 0.0513 | -0.1137 | -20.9396
-18 | -1.1313 | 0.0385 | -0.1223 | -29.3844
-17.5 | -1.1493 | 0.0317 | -0.1257 | -36.2555
-17 | -1.1584 | 0.02656 | -0.1272 | -43.6145
-16.5 | -1.1735 | 0.02258 | -0.1257 | -51.9708
-16 | -1.157 | 0.01998 | -0.1255 | -57.9079
-15.5 | -1.1201 | 0.01829 | -0.1252 | -61.2411
-15 | -1.0802 | 0.01648 | -0.125 | -65.5461
-14.5 | -1.034 | 0.01504 | -0.125 | -68.75
-14 | -0.9845 | 0.01379 | -0.1252 | -71.3923
-13.5 | -0.9325 | 0.01278 | -0.1254 | -72.9656
-13 | -0.8787 | 0.01194 | -0.1257 | -73.593
-12 | -0.7679 | 0.01052 | -0.1265 | -72.9943
-11.5 | -0.7121 | 0.00972 | -0.127 | -73.2613
-11 | -0.6553 | 0.00913 | -0.1275 | -71.7744
-10.5 | -0.5978 | 0.0086 | -0.1281 | -69.5116
-10 | -0.5402 | 0.00808 | -0.1286 | -66.8564
-9.5 | -0.4819 | 0.00771 | -0.1292 | -62.5032
-9 | -0.4237 | 0.00732 | -0.1298 | -57.8825
-8.5 | -0.3651 | 0.00706 | -0.1304 | -51.7139
-8 | -0.3063 | 0.00683 | -0.131 | -44.8463
-7.5 | -0.2475 | 0.00654 | -0.1317 | -37.844
-7 | -0.1885 | 0.00634 | -0.1324 | -29.7319
-6.5 | -0.1294 | 0.00618 | -0.133 | -20.9385
-5.5 | -0.0112 | 0.00583 | -0.1344 | -1.9211
-5 | 0.048 | 0.00569 | -0.1351 | 8.4359
-4.5 | 0.1073 | 0.00558 | -0.1359 | 19.2294
-4 | 0.1664 | 0.00547 | -0.1366 | 30.4205
-3.5 | 0.2256 | 0.00538 | -0.1373 | 41.9331
-3 | 0.2846 | 0.00531 | -0.138 | 53.597
-2.5 | 0.3437 | 0.00523 | -0.1387 | 65.717
-2 | 0.4028 | 0.00511 | -0.1395 | 78.8258
-1.5 | 0.4619 | 0.00494 | -0.1403 | 93.502
-1 | 0.5208 | 0.00476 | -0.1411 | 109.4118
-0.5 | 0.5796 | 0.00452 | -0.1421 | 128.2301
0 | 0.6382 | 0.00436 | -0.1429 | 146.3761
0.5 | 0.6965 | 0.00435 | -0.1436 | 160.1149
1 | 0.7546 | 0.00441 | -0.1441 | 171.1111
1.5 | 0.8125 | 0.00451 | -0.1447 | 180.1552
2 | 0.8699 | 0.00465 | -0.1451 | 187.0753
2.5 | 0.9262 | 0.00486 | -0.1454 | 190.5761
3 | 0.982 | 0.00512 | -0.1456 | 191.7969
3.5 | 1.0375 | 0.00538 | -0.1458 | 192.8439
4 | 1.0853 | 0.00623 | -0.1447 | 174.2055
4.5 | 1.1326 | 0.00705 | -0.1435 | 160.6525
5 | 1.1791 | 0.00785 | -0.1421 | 150.2038
5.5 | 1.2252 | 0.0086 | -0.1407 | 142.4651
6 | 1.2709 | 0.0093 | -0.1391 | 136.6559
6.5 | 1.3147 | 0.01002 | -0.1373 | 131.2076
7 | 1.3578 | 0.01068 | -0.1352 | 127.1348
7.5 | 1.4005 | 0.01126 | -0.1331 | 124.3783
8 | 1.4357 | 0.01178 | -0.1295 | 121.8761
8.5 | 1.4681 | 0.0124 | -0.1255 | 118.3952
9 | 1.5016 | 0.01311 | -0.1219 | 114.5385
9.5 | 1.5366 | 0.01383 | -0.1188 | 111.1063
10 | 1.5689 | 0.01472 | -0.1155 | 106.5829
10.5 | 1.6027 | 0.01559 | -0.1125 | 102.8031
11.5 | 1.6619 | 0.0176 | -0.1057 | 94.4261
12 | 1.6922 | 0.01885 | -0.1027 | 89.7719
12.5 | 1.7185 | 0.02041 | -0.0994 | 84.1989
13 | 1.7443 | 0.02208 | -0.0963 | 78.9991
13.5 | 1.7693 | 0.02391 | -0.0933 | 73.9983
14 | 1.7899 | 0.02613 | -0.0901 | 68.4998
14.5 | 1.8117 | 0.02843 | -0.0874 | 63.7249
15 | 1.8305 | 0.03109 | -0.0847 | 58.8775
15.5 | 1.847 | 0.03414 | -0.0822 | 54.1008
16 | 1.8607 | 0.0376 | -0.0799 | 49.4867
16.5 | 1.8757 | 0.04114 | -0.0781 | 45.5931
17 | 1.8891 | 0.04498 | -0.0765 | 41.9987
17.5 | 1.8993 | 0.04935 | -0.0752 | 38.4863
18 | 1.9063 | 0.05429 | -0.0742 | 35.1133
18.5 | 1.9102 | 0.0598 | -0.0736 | 31.9431
19 | 1.9102 | 0.06605 | -0.0735 | 28.9205
19.5 | 1.9078 | 0.07287 | -0.0739 | 26.1809
20 | 1.9052 | 0.07997 | -0.0748 | 23.8239

## 93. Re 7M Mach 0.25 (1)
BIGFOIL.COM POLAR EXPORT
NACA63-713 a=0.8
NACA63-713 a=0.8 |  |  |  | Cl Max: | 1.582 | at alpha= | 9.5 | deg
JavaFoil+Calcfoil stall+Eppler ext transition |  |  |  | L/D Max: | 167.956 | at alpha= | 4 | deg
Re: | 7000000 |  |  | Cd Min: | 0.0051 | at alpha= | -7.5 | deg
Mach: | 0.25 |  |  | Cl=0 at alpha= | -5.4355 | deg
|  |  |  | @ Cl=0.1, Cd= | 0.0057025
|  |  |  | @ Cl=0.4, Cd= | 0.0060239
|  |  |  | @ Cl=0.6, Cd= | 0.0056358
alpha (deg) | Cl | Cd | Cm | Cl/Cd
-17 | -0.068 | 0.13776 | -0.056 | -0.493
-16.5 | -0.166 | 0.13363 | -0.056 | -1.241
-16 | -0.219 | 0.12803 | -0.056 | -1.71
-15.5 | -0.262 | 0.12283 | -0.055 | -2.132
-15 | -0.299 | 0.11356 | -0.056 | -2.636
-14.5 | -0.332 | 0.10631 | -0.057 | -3.121
-14 | -0.359 | 0.09874 | -0.058 | -3.639
-13.5 | -0.382 | 0.09254 | -0.059 | -4.123
-13 | -0.398 | 0.08656 | -0.061 | -4.602
-12.5 | -0.409 | 0.08278 | -0.06 | -4.936
-12 | -0.413 | 0.07717 | -0.062 | -5.355
-11.5 | -0.411 | 0.0716 | -0.064 | -5.746
-11 | -0.405 | 0.06355 | -0.071 | -6.378
-10.5 | -0.394 | 0.05594 | -0.078 | -7.042
-10 | -0.394 | 0.03397 | -0.099 | -11.586
-9.5 | -0.4 | 0.01158 | -0.117 | -34.488
-9 | -0.384 | 0.00747 | -0.125 | -51.404
-8.5 | -0.34 | 0.00531 | -0.126 | -64.085
-8 | -0.292 | 0.00526 | -0.126 | -55.562
-7.5 | -0.24 | 0.0051 | -0.127 | -47.088
-7 | -0.185 | 0.00513 | -0.127 | -36.119
-6.5 | -0.127 | 0.00512 | -0.128 | -24.892
-6 | -0.068 | 0.00575 | -0.129 | -11.851
-5.5 | -0.008 | 0.00573 | -0.129 | -1.35
-5 | 0.054 | 0.00571 | -0.13 | 9.366
-4.5 | 0.115 | 0.0057 | -0.13 | 20.231
-4 | 0.177 | 0.00638 | -0.131 | 27.795
-3.5 | 0.24 | 0.00634 | -0.131 | 37.787
-3 | 0.302 | 0.00631 | -0.132 | 47.886
-2.5 | 0.365 | 0.00634 | -0.132 | 57.551
-2 | 0.427 | 0.00578 | -0.133 | 73.922
-1.5 | 0.49 | 0.00563 | -0.133 | 87.182
-1 | 0.553 | 0.00556 | -0.134 | 99.36
-0.5 | 0.615 | 0.00566 | -0.134 | 108.625
0 | 0.677 | 0.00572 | -0.135 | 118.222
0.5 | 0.739 | 0.00588 | -0.135 | 125.548
1 | 0.801 | 0.00601 | -0.136 | 133.194
1.5 | 0.863 | 0.0062 | -0.136 | 139.229
2 | 0.924 | 0.00642 | -0.137 | 143.915
2.5 | 0.981 | 0.0066 | -0.137 | 148.756
3 | 1.041 | 0.00661 | -0.138 | 157.431
3.5 | 1.101 | 0.0069 | -0.138 | 159.537
4 | 1.159 | 0.0069 | -0.138 | 167.956
4.5 | 1.214 | 0.00818 | -0.139 | 148.321
5 | 1.268 | 0.00881 | -0.139 | 143.963
5.5 | 1.319 | 0.00985 | -0.139 | 133.904
6 | 1.368 | 0.01103 | -0.139 | 124.014
6.5 | 1.414 | 0.01261 | -0.139 | 112.092
7 | 1.458 | 0.01331 | -0.139 | 109.53
7.5 | 1.496 | 0.01396 | -0.14 | 107.221
8 | 1.529 | 0.01466 | -0.14 | 104.318
8.5 | 1.555 | 0.01542 | -0.14 | 100.838
9 | 1.575 | 0.01628 | -0.14 | 96.736
9.5 | 1.582 | 0.01713 | -0.14 | 92.361
10 | 1.576 | 0.01821 | -0.141 | 86.549
10.5 | 1.559 | 0.01935 | -0.141 | 80.599
11 | 1.53 | 0.02039 | -0.141 | 75.03
11.5 | 1.488 | 0.02178 | -0.141 | 68.296
12 | 1.433 | 0.02328 | -0.141 | 61.562
12.5 | 1.367 | 0.02484 | -0.141 | 55.036
13 | 1.289 | 0.02675 | -0.141 | 48.209
13.5 | 1.201 | 0.02895 | -0.141 | 41.489
14 | 1.095 | 0.03392 | -0.139 | 32.284
14.5 | 0.987 | 0.03784 | -0.138 | 26.076

## 94. Re 7M Mach 0.25 (2)
BIGFOIL.COM POLAR EXPORT
NACA63-713 a=0.8
NACA63-713 a=0.8 |  |  |  | Cl Max: | 1.8605 | at alpha= | 17 | deg
XFOIL ncrit=9 |  |  |  | L/D Max: | 196.088 | at alpha= | 3.5 | deg
Re: | 7000000 |  |  | Cd Min: | 0.18743 | at alpha= | -18.5 | deg
Mach: | 0.25 |  |  | Cl=0 at alpha= | -5.3841 | deg
|  |  |  | @ Cl=0.1, Cd= | 0.0056792
|  |  |  | @ Cl=0.4, Cd= | 0.0052157
|  |  |  | @ Cl=0.6, Cd= | 0.0045764
alpha (deg) | Cl | Cd | Cm | Cl/Cd
-18.5 | -0.4149 | 0.18743 | -0.0375 | -2.2136
-18 | -0.3971 | 0.18071 | -0.0418 | -2.1974
-17.5 | -0.38 | 0.17351 | -0.0463 | -2.1901
-17 | -0.4218 | 0.1494 | -0.0565 | -2.8233
-16.5 | -0.4139 | 0.14058 | -0.0619 | -2.9442
-16 | -0.4475 | 0.12297 | -0.0718 | -3.6391
-15.5 | -0.7974 | 0.05822 | -0.1167 | -13.6963
-15 | -0.8653 | 0.04151 | -0.1296 | -20.8456
-14.5 | -0.9234 | 0.03021 | -0.1372 | -30.566
-14 | -0.95 | 0.02466 | -0.1372 | -38.5239
-13.5 | -0.9523 | 0.01988 | -0.1379 | -47.9024
-13 | -0.9207 | 0.01634 | -0.1375 | -56.3464
-12.5 | -0.871 | 0.01426 | -0.137 | -61.0799
-12 | -0.815 | 0.01272 | -0.1366 | -64.0723
-11.5 | -0.7562 | 0.01155 | -0.1363 | -65.4719
-11 | -0.6956 | 0.01065 | -0.136 | -65.3146
-10.5 | -0.635 | 0.00965 | -0.1359 | -65.8031
-10 | -0.5735 | 0.00892 | -0.1359 | -64.2937
-9.5 | -0.5115 | 0.00832 | -0.136 | -61.4784
-8.5 | -0.3872 | 0.0074 | -0.1363 | -52.3243
-8 | -0.3248 | 0.0071 | -0.1366 | -45.7465
-7.5 | -0.2625 | 0.00682 | -0.1369 | -38.4897
-7 | -0.2003 | 0.00653 | -0.1374 | -30.6738
-6.5 | -0.1382 | 0.00633 | -0.1378 | -21.8325
-6 | -0.0762 | 0.00617 | -0.1383 | -12.3501
-5.5 | -0.0143 | 0.00595 | -0.1389 | -2.4034
-5 | 0.0474 | 0.00579 | -0.1395 | 8.1865
-4.5 | 0.1091 | 0.00566 | -0.1401 | 19.2756
-4 | 0.1707 | 0.00556 | -0.1408 | 30.7014
-3.5 | 0.2322 | 0.00543 | -0.1414 | 42.7624
-3 | 0.2935 | 0.00537 | -0.1421 | 54.6555
-2.5 | 0.3547 | 0.00529 | -0.1428 | 67.051
-2 | 0.4157 | 0.00519 | -0.1436 | 80.0963
-1.5 | 0.4768 | 0.00503 | -0.1444 | 94.7913
-1 | 0.5379 | 0.00484 | -0.1453 | 111.1364
-0.5 | 0.5988 | 0.00458 | -0.1462 | 130.7424
0 | 0.6595 | 0.0044 | -0.1471 | 149.8864
0.5 | 0.7198 | 0.0044 | -0.1478 | 163.5909
1 | 0.7799 | 0.00447 | -0.1484 | 174.4743
1.5 | 0.8398 | 0.00457 | -0.1489 | 183.7637
2 | 0.8992 | 0.00471 | -0.1493 | 190.913
2.5 | 0.9575 | 0.00493 | -0.1495 | 194.2191
3 | 1.0151 | 0.0052 | -0.1496 | 195.2115
3.5 | 1.0726 | 0.00547 | -0.1497 | 196.0878
4.5 | 1.1683 | 0.00723 | -0.1465 | 161.5906
5 | 1.214 | 0.00812 | -0.1445 | 149.5074
5.5 | 1.2592 | 0.00894 | -0.1423 | 140.8501
6 | 1.3035 | 0.0097 | -0.1398 | 134.3814
6.5 | 1.3446 | 0.01049 | -0.1368 | 128.1792
7 | 1.3771 | 0.0112 | -0.132 | 122.9554
8 | 1.4463 | 0.01263 | -0.1237 | 114.5131
8.5 | 1.4825 | 0.01344 | -0.1201 | 110.3051
9 | 1.5178 | 0.01436 | -0.1165 | 105.6964
9.5 | 1.5525 | 0.01537 | -0.1129 | 101.0085
10 | 1.5865 | 0.01648 | -0.1093 | 96.2682
10.5 | 1.6197 | 0.0177 | -0.1058 | 91.5085
11.5 | 1.6787 | 0.02044 | -0.0983 | 82.1282
12 | 1.7045 | 0.02239 | -0.0945 | 76.1277
12.5 | 1.7312 | 0.02442 | -0.091 | 70.8927
13 | 1.7531 | 0.02695 | -0.0875 | 65.0501
13.5 | 1.7756 | 0.02962 | -0.0843 | 59.946
14 | 1.7942 | 0.03279 | -0.0812 | 54.7179
14.5 | 1.8104 | 0.03639 | -0.0784 | 49.7499
15 | 1.8268 | 0.04018 | -0.076 | 45.4654
15.5 | 1.8411 | 0.0444 | -0.0739 | 41.4662
16 | 1.8511 | 0.04926 | -0.0721 | 37.5782
16.5 | 1.858 | 0.05475 | -0.0708 | 33.9361
17 | 1.8605 | 0.06097 | -0.07 | 30.515
17.5 | 1.86 | 0.06791 | -0.0698 | 27.3892
18 | 1.8526 | 0.07602 | -0.0703 | 24.3699
18.5 | 1.8476 | 0.08422 | -0.0715 | 21.9378
19 | 1.8375 | 0.0934 | -0.0735 | 19.6734
19.5 | 1.8242 | 0.10339 | -0.0764 | 17.6439
20 | 1.8074 | 0.11415 | -0.0803 | 15.8336

## 95. Re 7M Mach 0.50 (1)
BIGFOIL.COM POLAR EXPORT
NACA63-713 a=0.8
NACA63-713 a=0.8 |  |  |  | Cl Max: | 1.552 | at alpha= | 7 | deg
JavaFoil+Calcfoil stall+Eppler ext transition |  |  |  | L/D Max: | 167.409 | at alpha= | 2 | deg
Re: | 7000000 |  |  | Cd Min: | 0.00594 | at alpha= | -5.5 | deg
Mach: | 0.5 |  |  | Cl=0 at alpha= | -5.4403 | deg
|  |  |  | @ Cl=0.1, Cd= | 0.0068449
|  |  |  | @ Cl=0.4, Cd= | 0.006573
|  |  |  | @ Cl=0.6, Cd= | 0.0059829
alpha (deg) | Cl | Cd | Cm | Cl/Cd
-20 | -0.822 | 0.15707 | -0.075 | -5.235
-19.5 | -0.793 | 0.14992 | -0.074 | -5.291
-19 | -0.764 | 0.14379 | -0.073 | -5.314
-18.5 | -0.735 | 0.13761 | -0.071 | -5.339
-18 | -0.707 | 0.13368 | -0.071 | -5.287
-17.5 | -0.679 | 0.12958 | -0.072 | -5.238
-17 | -0.651 | 0.12871 | -0.072 | -5.059
-16.5 | -0.623 | 0.12353 | -0.072 | -5.041
-16 | -0.594 | 0.1161 | -0.071 | -5.116
-15.5 | -0.566 | 0.10807 | -0.071 | -5.239
-15 | -0.538 | 0.10071 | -0.072 | -5.344
-14.5 | -0.51 | 0.0939 | -0.073 | -5.436
-14 | -0.481 | 0.10423 | -0.07 | -4.615
-13.5 | -0.453 | 0.09659 | -0.069 | -4.686
-13 | -0.425 | 0.08743 | -0.07 | -4.86
-12.5 | -0.397 | 0.08021 | -0.072 | -4.951
-12 | -0.37 | 0.07301 | -0.076 | -5.068
-11.5 | -0.343 | 0.06686 | -0.08 | -5.132
-11 | -0.312 | 0.07183 | -0.07 | -4.345
-10.5 | -0.284 | 0.0723 | -0.067 | -3.921
-10 | -0.256 | 0.06419 | -0.069 | -3.983
-9.5 | -0.228 | 0.05853 | -0.072 | -3.896
-9 | -0.2 | 0.05368 | -0.076 | -3.734
-8.5 | -0.171 | 0.05647 | -0.066 | -3.032
-8 | -0.143 | 0.05355 | -0.066 | -2.675
-7.5 | -0.174 | 0.04825 | -0.07 | -3.608
-7 | -0.179 | 0.01015 | -0.135 | -17.636
-6.5 | -0.135 | 0.00603 | -0.143 | -22.343
-6 | -0.074 | 0.00597 | -0.144 | -12.33
-5.5 | -0.008 | 0.00594 | -0.144 | -1.425
-5 | 0.059 | 0.00694 | -0.145 | 8.515
-4.5 | 0.128 | 0.00678 | -0.146 | 18.833
-4 | 0.197 | 0.00671 | -0.146 | 29.379
-3.5 | 0.267 | 0.00665 | -0.147 | 40.169
-3 | 0.337 | 0.0066 | -0.147 | 51.064
-2.5 | 0.407 | 0.00657 | -0.148 | 61.966
-2 | 0.477 | 0.00664 | -0.149 | 71.872
-1.5 | 0.548 | 0.00602 | -0.149 | 91.102
-1 | 0.618 | 0.00597 | -0.15 | 103.442
-0.5 | 0.687 | 0.00605 | -0.15 | 113.512
0 | 0.757 | 0.00619 | -0.151 | 122.158
0.5 | 0.826 | 0.0064 | -0.151 | 129.147
1 | 0.895 | 0.00661 | -0.152 | 135.422
1.5 | 0.964 | 0.00694 | -0.153 | 138.897
2 | 1.03 | 0.00615 | -0.153 | 167.409
2.5 | 1.089 | 0.00725 | -0.153 | 150.159
3 | 1.155 | 0.00757 | -0.153 | 152.502
3.5 | 1.22 | 0.00807 | -0.153 | 151.105
4 | 1.282 | 0.00896 | -0.154 | 143.064
4.5 | 1.341 | 0.00976 | -0.154 | 137.463
5 | 1.397 | 0.01095 | -0.154 | 127.573
5.5 | 1.447 | 0.01289 | -0.154 | 112.283
6 | 1.491 | 0.01493 | -0.154 | 99.871
6.5 | 1.528 | 0.01605 | -0.154 | 95.202
7 | 1.552 | 0.01716 | -0.155 | 90.489
7.5 | 1.548 | 0.01851 | -0.155 | 83.632
8 | 1.491 | 0.02018 | -0.155 | 73.874
8.5 | 1.257 | 0.02255 | -0.155 | 55.744
9 | 0.946 | 0.02384 | -0.155 | 39.669
9.5 | 0.973 | 0.02667 | -0.155 | 36.498
10 | 1.006 | 0.02649 | -0.155 | 37.962
10.5 | 1.034 | 0.02873 | -0.155 | 35.981
11 | 0.892 | 0.08178 | -0.087 | 10.913
11.5 | 1.092 | 0.03164 | -0.156 | 34.513
12 | 1.099 | 0.03865 | -0.152 | 28.446

## 96. Re 7M Mach 0.50 (2)
BIGFOIL.COM POLAR EXPORT
NACA63-713 a=0.8
NACA63-713 a=0.8 |  |  |  | Cl Max: | 1.6802 | at alpha= | 11 | deg
XFOIL ncrit=9 |  |  |  | L/D Max: | 207.335 | at alpha= | 2.5 | deg
Re: | 7000000 |  |  | Cd Min: | 0.2369 | at alpha= | -20 | deg
Mach: | 0.5 |  |  | Cl=0 at alpha= | -5.2795 | deg
|  |  |  | @ Cl=0.1, Cd= | 0.0061382
|  |  |  | @ Cl=0.4, Cd= | 0.005563
|  |  |  | @ Cl=0.6, Cd= | 0.0051893
alpha (deg) | Cl | Cd | Cm | Cl/Cd
-20 | -0.4711 | 0.2369 | -0.0233 | -1.9886
-19.5 | -0.4492 | 0.22814 | -0.0283 | -1.969
-19 | -0.4271 | 0.21978 | -0.0333 | -1.9433
-18.5 | -0.4043 | 0.21176 | -0.0384 | -1.9092
-18 | -0.382 | 0.20349 | -0.0432 | -1.8772
-17.5 | -0.3595 | 0.19545 | -0.0481 | -1.8393
-17 | -0.3396 | 0.18678 | -0.053 | -1.8182
-16.5 | -0.3206 | 0.17792 | -0.058 | -1.8019
-16 | -0.3003 | 0.16962 | -0.063 | -1.7704
-15.5 | -0.2771 | 0.16242 | -0.0677 | -1.7061
-15 | -0.2575 | 0.15413 | -0.0726 | -1.6707
-14.5 | -0.24 | 0.14569 | -0.0774 | -1.6473
-14 | -0.2298 | 0.13568 | -0.0827 | -1.6937
-13.5 | -0.2164 | 0.12701 | -0.0877 | -1.7038
-13 | -0.1968 | 0.11985 | -0.0923 | -1.6421
-12.5 | -0.1914 | 0.11014 | -0.0978 | -1.7378
-12 | -0.1922 | 0.09996 | -0.1037 | -1.9228
-11.5 | -0.1838 | 0.09204 | -0.1084 | -1.997
-11 | -0.1921 | 0.08184 | -0.1148 | -2.3473
-10.5 | -0.2106 | 0.07115 | -0.1219 | -2.9599
-10 | -0.2284 | 0.06139 | -0.1285 | -3.7205
-9.5 | -0.2481 | 0.0518 | -0.135 | -4.7896
-8.5 | -0.2836 | 0.03264 | -0.1488 | -8.6887
-8 | -0.3109 | 0.0249 | -0.1553 | -12.4859
-7.5 | -0.308 | 0.01572 | -0.1599 | -19.5929
-7 | -0.2632 | 0.00861 | -0.1619 | -30.5691
-6.5 | -0.1857 | 0.00762 | -0.1608 | -24.3701
-6 | -0.1087 | 0.0071 | -0.1599 | -15.3099
-5.5 | -0.0329 | 0.00674 | -0.1595 | -4.8813
-5 | 0.0417 | 0.00636 | -0.1593 | 6.5566
-4.5 | 0.1153 | 0.00608 | -0.1594 | 18.9638
-4 | 0.1881 | 0.0059 | -0.1596 | 31.8814
-3.5 | 0.2603 | 0.00578 | -0.16 | 45.0346
-3 | 0.332 | 0.00563 | -0.1605 | 58.9698
-2.5 | 0.403 | 0.00556 | -0.1611 | 72.482
-2 | 0.4735 | 0.00549 | -0.1617 | 86.2477
-1.5 | 0.5437 | 0.00537 | -0.1625 | 101.2477
-0.5 | 0.6839 | 0.00492 | -0.1645 | 139.0041
0 | 0.7538 | 0.00471 | -0.1655 | 160.0425
0.5 | 0.8231 | 0.00471 | -0.1662 | 174.7558
1 | 0.892 | 0.0048 | -0.1667 | 185.8333
1.5 | 0.9605 | 0.00493 | -0.167 | 194.8276
2 | 1.0289 | 0.0051 | -0.1671 | 201.7451
2.5 | 1.0968 | 0.00529 | -0.1671 | 207.3346
3 | 1.1617 | 0.00563 | -0.1663 | 206.341
3.5 | 1.2259 | 0.00598 | -0.1652 | 205
4 | 1.2783 | 0.00676 | -0.1621 | 189.0976
4.5 | 1.3114 | 0.00803 | -0.1555 | 163.3126
5 | 1.331 | 0.00914 | -0.1463 | 145.6236
5.5 | 1.3515 | 0.01067 | -0.138 | 126.6635
6 | 1.3777 | 0.01227 | -0.131 | 112.282
6.5 | 1.4053 | 0.01401 | -0.1244 | 100.3069
7 | 1.4354 | 0.01586 | -0.1184 | 90.5044
7.5 | 1.4739 | 0.01749 | -0.1135 | 84.271
8 | 1.5119 | 0.0193 | -0.1086 | 78.3368
8.5 | 1.5492 | 0.02133 | -0.1038 | 72.6301
9 | 1.5861 | 0.0236 | -0.0991 | 67.2076
9.5 | 1.6187 | 0.02637 | -0.0943 | 61.3841
10 | 1.6511 | 0.02944 | -0.0897 | 56.0836
11 | 1.6802 | 0.03913 | -0.0799 | 42.9389
12.5 | 1.6035 | 0.06764 | -0.0721 | 23.7064
13 | 1.5683 | 0.08011 | -0.0736 | 19.5768
13.5 | 1.5325 | 0.09378 | -0.0772 | 16.3414
14 | 1.4974 | 0.10843 | -0.0831 | 13.8098
14.5 | 1.4643 | 0.12378 | -0.0908 | 11.8299
15 | 1.4351 | 0.13934 | -0.0999 | 10.2993
15.5 | 1.4103 | 0.15503 | -0.11 | 9.0969
16 | 1.3892 | 0.17067 | -0.1208 | 8.1397

## 97. Re 8M Mach 0.00 (1)
BIGFOIL.COM POLAR EXPORT
NACA63-713 a=0.8
NACA63-713 a=0.8 |  |  |  | Cl Max: | 1.6 | at alpha= | 10.5 | deg
JavaFoil+Calcfoil stall+Eppler ext transition |  |  |  | L/D Max: | 163.341 | at alpha= | 4.5 | deg
Re: | 8000000 |  |  | Cd Min: | 0.005 | at alpha= | -8 | deg
Mach: | 0 |  |  | Cl=0 at alpha= | -5.4333 | deg
|  |  |  | @ Cl=0.1, Cd= | 0.005602
|  |  |  | @ Cl=0.4, Cd= | 0.0058356
|  |  |  | @ Cl=0.6, Cd= | 0.0055367
alpha (deg) | Cl | Cd | Cm | Cl/Cd
-20 | -0.429 | 0.16978 | -0.054 | -2.524
-19.5 | -0.441 | 0.16205 | -0.054 | -2.724
-19 | -0.454 | 0.15463 | -0.055 | -2.935
-18.5 | -0.466 | 0.1475 | -0.054 | -3.157
-18 | -0.477 | 0.14162 | -0.055 | -3.369
-17.5 | -0.488 | 0.13355 | -0.056 | -3.652
-17 | -0.497 | 0.12614 | -0.057 | -3.943
-16.5 | -0.506 | 0.11674 | -0.059 | -4.337
-16 | -0.513 | 0.11089 | -0.06 | -4.626
-15.5 | -0.518 | 0.10585 | -0.06 | -4.891
-15 | -0.521 | 0.10035 | -0.061 | -5.188
-14.5 | -0.521 | 0.0959 | -0.061 | -5.428
-14 | -0.519 | 0.0906 | -0.062 | -5.723
-13.5 | -0.514 | 0.08478 | -0.063 | -6.059
-13 | -0.507 | 0.0774 | -0.068 | -6.551
-12.5 | -0.498 | 0.06984 | -0.072 | -7.13
-12 | -0.483 | 0.06583 | -0.073 | -7.335
-11.5 | -0.467 | 0.05891 | -0.078 | -7.928
-11 | -0.495 | 0.01948 | -0.107 | -25.395
-10.5 | -0.481 | 0.01189 | -0.113 | -40.496
-10 | -0.47 | 0.0076 | -0.12 | -61.849
-9.5 | -0.43 | 0.00533 | -0.121 | -80.582
-9 | -0.386 | 0.00522 | -0.121 | -73.943
-8.5 | -0.339 | 0.00519 | -0.122 | -65.247
-8 | -0.288 | 0.005 | -0.122 | -57.735
-7.5 | -0.236 | 0.00506 | -0.123 | -46.589
-7 | -0.181 | 0.00502 | -0.123 | -36.014
-6.5 | -0.124 | 0.00502 | -0.124 | -24.756
-6 | -0.066 | 0.00562 | -0.124 | -11.785
-5.5 | -0.008 | 0.00562 | -0.125 | -1.336
-5 | 0.052 | 0.00561 | -0.126 | 9.256
-4.5 | 0.112 | 0.0056 | -0.126 | 19.959
-4 | 0.172 | 0.00627 | -0.127 | 27.434
-3.5 | 0.232 | 0.00559 | -0.127 | 41.564
-3 | 0.293 | 0.00618 | -0.128 | 47.385
-2.5 | 0.353 | 0.00619 | -0.128 | 57.067
-2 | 0.414 | 0.00573 | -0.129 | 72.214
-1.5 | 0.475 | 0.0056 | -0.129 | 84.798
-1 | 0.535 | 0.00551 | -0.13 | 97.152
-0.5 | 0.595 | 0.00553 | -0.13 | 107.536
0 | 0.655 | 0.00561 | -0.131 | 116.834
0.5 | 0.715 | 0.00572 | -0.131 | 125.078
1 | 0.775 | 0.00587 | -0.132 | 132.115
1.5 | 0.835 | 0.00602 | -0.132 | 138.728
2 | 0.895 | 0.00621 | -0.133 | 144.208
2.5 | 0.951 | 0.00639 | -0.133 | 148.671
3 | 1.01 | 0.00666 | -0.134 | 151.633
3.5 | 1.067 | 0.00673 | -0.134 | 158.628
4 | 1.124 | 0.00722 | -0.134 | 155.637
4.5 | 1.179 | 0.00722 | -0.135 | 163.341
5 | 1.232 | 0.00848 | -0.135 | 145.288
5.5 | 1.283 | 0.00945 | -0.135 | 135.861
6 | 1.332 | 0.01031 | -0.135 | 129.17
6.5 | 1.379 | 0.01163 | -0.135 | 118.553
7 | 1.424 | 0.01227 | -0.135 | 116.088
7.5 | 1.465 | 0.01278 | -0.136 | 114.664
8 | 1.502 | 0.01339 | -0.136 | 112.14
8.5 | 1.534 | 0.01397 | -0.136 | 109.838
9 | 1.563 | 0.01465 | -0.136 | 106.67
9.5 | 1.583 | 0.01538 | -0.137 | 102.94
10 | 1.595 | 0.0161 | -0.137 | 99.06
10.5 | 1.6 | 0.01693 | -0.137 | 94.521
11 | 1.598 | 0.01787 | -0.137 | 89.418
11.5 | 1.589 | 0.0188 | -0.137 | 84.535
12 | 1.574 | 0.01971 | -0.137 | 79.871
12.5 | 1.552 | 0.02096 | -0.137 | 74.058
13 | 1.525 | 0.022 | -0.137 | 69.336
13.5 | 1.492 | 0.02337 | -0.137 | 63.827
14 | 1.454 | 0.02495 | -0.137 | 58.267
14.5 | 1.412 | 0.02629 | -0.137 | 53.713
15 | 1.367 | 0.02775 | -0.138 | 49.256
15.5 | 1.319 | 0.02993 | -0.137 | 44.056

## 98. Re 8M Mach 0.00 (2)
BIGFOIL.COM POLAR EXPORT
NACA63-713 a=0.8
NACA63-713 a=0.8 |  |  |  | Cl Max: | 1.9365 | at alpha= | 19.5 | deg
XFOIL ncrit=9 |  |  |  | L/D Max: | 192.165 | at alpha= | 3 | deg
Re: | 8000000 |  |  | Cd Min: | 0.07218 | at alpha= | 20 | deg
Mach: | 0 |  |  | Cl=0 at alpha= | -5.4089 | deg
|  |  |  | @ Cl=0.1, Cd= | 0.0054716
|  |  |  | @ Cl=0.4, Cd= | 0.005021
|  |  |  | @ Cl=0.6, Cd= | 0.0044311
alpha (deg) | Cl | Cd | Cm | Cl/Cd
-19.5 | -1.1589 | 0.05014 | -0.1123 | -23.1133
-19 | -1.1938 | 0.04025 | -0.1186 | -29.6596
-18.5 | -1.221 | 0.0325 | -0.1226 | -37.5692
-18 | -1.2296 | 0.02734 | -0.1243 | -44.9744
-17.5 | -1.2299 | 0.02365 | -0.1243 | -52.0042
-17 | -1.2376 | 0.02048 | -0.1226 | -60.4297
-16.5 | -1.2048 | 0.01884 | -0.1222 | -63.949
-16 | -1.1647 | 0.01749 | -0.1221 | -66.5923
-15.5 | -1.1221 | 0.01612 | -0.1221 | -69.6092
-15 | -1.076 | 0.01485 | -0.1222 | -72.4579
-14.5 | -1.0275 | 0.0137 | -0.1225 | -75
-14 | -0.9768 | 0.0127 | -0.1229 | -76.9134
-13.5 | -0.9244 | 0.01187 | -0.1233 | -77.877
-13 | -0.8707 | 0.01117 | -0.1238 | -77.9499
-12.5 | -0.8158 | 0.01054 | -0.1243 | -77.4004
-12 | -0.7606 | 0.0099 | -0.1249 | -76.8283
-11.5 | -0.7052 | 0.00922 | -0.1255 | -76.4859
-11 | -0.6488 | 0.0087 | -0.1261 | -74.5747
-10.5 | -0.592 | 0.00821 | -0.1267 | -72.1072
-10 | -0.535 | 0.00775 | -0.1274 | -69.0323
-9.5 | -0.4774 | 0.00742 | -0.128 | -64.3396
-9 | -0.4198 | 0.00707 | -0.1287 | -59.3777
-8.5 | -0.3617 | 0.00683 | -0.1294 | -52.9575
-8 | -0.3035 | 0.00664 | -0.1301 | -45.7078
-7.5 | -0.2452 | 0.00636 | -0.1308 | -38.5535
-7 | -0.1867 | 0.00616 | -0.1315 | -30.3084
-6.5 | -0.1281 | 0.006 | -0.1322 | -21.35
-6 | -0.0694 | 0.00588 | -0.1329 | -11.8027
-5.5 | -0.0107 | 0.00568 | -0.1337 | -1.8838
-5 | 0.048 | 0.00556 | -0.1344 | 8.6331
-4.5 | 0.1068 | 0.00546 | -0.1351 | 19.5604
-4 | 0.1656 | 0.00537 | -0.1358 | 30.838
-3.5 | 0.2244 | 0.00527 | -0.1366 | 42.5806
-3 | 0.2832 | 0.0052 | -0.1373 | 54.4615
-2.5 | 0.3419 | 0.00512 | -0.138 | 66.7773
-2 | 0.4006 | 0.00502 | -0.1388 | 79.8008
-1.5 | 0.4592 | 0.0049 | -0.1396 | 93.7143
-1 | 0.5178 | 0.00472 | -0.1404 | 109.7034
-0.5 | 0.5764 | 0.0045 | -0.1413 | 128.0889
0 | 0.6346 | 0.00433 | -0.1421 | 146.5589
0.5 | 0.6926 | 0.0043 | -0.1428 | 161.0698
1 | 0.7504 | 0.00435 | -0.1434 | 172.5057
1.5 | 0.8078 | 0.00445 | -0.144 | 181.5281
2 | 0.8647 | 0.00461 | -0.1444 | 187.5705
2.5 | 0.9206 | 0.00484 | -0.1447 | 190.2066
3 | 0.9762 | 0.00508 | -0.1449 | 192.1654
3.5 | 1.0307 | 0.0054 | -0.145 | 190.8704
4 | 1.0769 | 0.00636 | -0.1438 | 169.3239
4.5 | 1.1257 | 0.00705 | -0.1429 | 159.6738
5 | 1.172 | 0.00786 | -0.1416 | 149.1094
5.5 | 1.2198 | 0.0085 | -0.1405 | 143.5059
6 | 1.2659 | 0.00917 | -0.1392 | 138.048
6.5 | 1.3117 | 0.00978 | -0.1377 | 134.1207
7 | 1.3561 | 0.0104 | -0.1361 | 130.3942
7.5 | 1.3999 | 0.01095 | -0.1343 | 127.8447
8 | 1.4423 | 0.01147 | -0.1323 | 125.7454
8.5 | 1.4754 | 0.01196 | -0.1283 | 123.3612
9 | 1.5073 | 0.0126 | -0.1245 | 119.627
9.5 | 1.5418 | 0.01325 | -0.1213 | 116.3623
10 | 1.5744 | 0.01406 | -0.118 | 111.9772
10.5 | 1.6084 | 0.01484 | -0.1151 | 108.3827
12 | 1.699 | 0.01774 | -0.1055 | 95.7723
12.5 | 1.7253 | 0.01918 | -0.1022 | 89.9531
13 | 1.7526 | 0.02064 | -0.0992 | 84.9128
13.5 | 1.7779 | 0.0223 | -0.0962 | 79.7265
14 | 1.7995 | 0.0243 | -0.093 | 74.0535
14.5 | 1.8221 | 0.02633 | -0.0903 | 69.2024
15 | 1.8426 | 0.02865 | -0.0876 | 64.3141
15.5 | 1.8594 | 0.03142 | -0.0849 | 59.1789
16 | 1.8745 | 0.03452 | -0.0825 | 54.3019
16.5 | 1.8916 | 0.03758 | -0.0805 | 50.3353
17 | 1.9056 | 0.04111 | -0.0787 | 46.3537
17.5 | 1.9177 | 0.04498 | -0.0772 | 42.6345
18 | 1.9269 | 0.04935 | -0.076 | 39.0456
18.5 | 1.9326 | 0.05431 | -0.075 | 35.5846
19 | 1.9353 | 0.05985 | -0.0745 | 32.3358
19.5 | 1.9365 | 0.06582 | -0.0744 | 29.4211
20 | 1.9363 | 0.07218 | -0.0748 | 26.826

## 99. Re 8M Mach 0.10 (1)
BIGFOIL.COM POLAR EXPORT
NACA63-713 a=0.8
NACA63-713 a=0.8 |  |  |  | Cl Max: | 1.597 | at alpha= | 10.5 | deg
JavaFoil+Calcfoil stall+Eppler ext transition |  |  |  | L/D Max: | 164.649 | at alpha= | 4 | deg
Re: | 8000000 |  |  | Cd Min: | 0.00502 | at alpha= | -6.5 | deg
Mach: | 0.1 |  |  | Cl=0 at alpha= | -5.4333 | deg
|  |  |  | @ Cl=0.1, Cd= | 0.005604
|  |  |  | @ Cl=0.4, Cd= | 0.0058902
|  |  |  | @ Cl=0.6, Cd= | 0.0055426
alpha (deg) | Cl | Cd | Cm | Cl/Cd
-19.5 | -0.395 | 0.16552 | -0.054 | -2.384
-19 | -0.41 | 0.15542 | -0.055 | -2.636
-18.5 | -0.424 | 0.15182 | -0.054 | -2.791
-18 | -0.438 | 0.14366 | -0.055 | -3.047
-17.5 | -0.451 | 0.13627 | -0.055 | -3.311
-17 | -0.464 | 0.1272 | -0.057 | -3.647
-16.5 | -0.475 | 0.11949 | -0.058 | -3.979
-16 | -0.485 | 0.11359 | -0.059 | -4.272
-15.5 | -0.493 | 0.10776 | -0.059 | -4.574
-15 | -0.499 | 0.10063 | -0.061 | -4.959
-14.5 | -0.503 | 0.09464 | -0.063 | -5.312
-14 | -0.502 | 0.09179 | -0.061 | -5.472
-13.5 | -0.5 | 0.08626 | -0.063 | -5.797
-13 | -0.496 | 0.07859 | -0.067 | -6.307
-12.5 | -0.488 | 0.07159 | -0.071 | -6.82
-12 | -0.475 | 0.0677 | -0.071 | -7.015
-11.5 | -0.459 | 0.06227 | -0.074 | -7.374
-11 | -0.452 | 0.04534 | -0.089 | -9.98
-10.5 | -0.475 | 0.01362 | -0.112 | -34.832
-10 | -0.448 | 0.01134 | -0.115 | -39.51
-9.5 | -0.429 | 0.00535 | -0.121 | -80.256
-9 | -0.386 | 0.00523 | -0.122 | -73.752
-8.5 | -0.339 | 0.0052 | -0.122 | -65.181
-8 | -0.289 | 0.00513 | -0.123 | -56.377
-7.5 | -0.237 | 0.00507 | -0.123 | -46.656
-7 | -0.182 | 0.00503 | -0.124 | -36.125
-6.5 | -0.125 | 0.00502 | -0.125 | -24.832
-6 | -0.067 | 0.00563 | -0.125 | -11.822
-5.5 | -0.008 | 0.00563 | -0.126 | -1.341
-5 | 0.052 | 0.00562 | -0.126 | 9.291
-4.5 | 0.112 | 0.0056 | -0.127 | 20.056
-4 | 0.173 | 0.00627 | -0.127 | 27.557
-3.5 | 0.233 | 0.00559 | -0.128 | 41.731
-3 | 0.294 | 0.00617 | -0.128 | 47.644
-2.5 | 0.355 | 0.0062 | -0.129 | 57.25
-2 | 0.416 | 0.00578 | -0.129 | 72.005
-1.5 | 0.477 | 0.00561 | -0.13 | 85.104
-1 | 0.538 | 0.00551 | -0.13 | 97.51
-0.5 | 0.598 | 0.00554 | -0.131 | 107.932
0 | 0.659 | 0.00562 | -0.131 | 117.209
0.5 | 0.719 | 0.00576 | -0.132 | 124.773
1 | 0.779 | 0.00587 | -0.132 | 132.67
1.5 | 0.839 | 0.00607 | -0.133 | 138.353
2 | 0.9 | 0.00621 | -0.133 | 144.792
2.5 | 0.955 | 0.00647 | -0.134 | 147.744
3 | 1.015 | 0.00668 | -0.134 | 151.817
3.5 | 1.072 | 0.00673 | -0.135 | 159.237
4 | 1.129 | 0.00686 | -0.135 | 164.649
4.5 | 1.185 | 0.00726 | -0.135 | 163.186
5 | 1.238 | 0.00856 | -0.135 | 144.679
5.5 | 1.289 | 0.00957 | -0.136 | 134.7
6 | 1.338 | 0.0104 | -0.136 | 128.622
6.5 | 1.384 | 0.01176 | -0.136 | 117.728
7 | 1.429 | 0.01237 | -0.136 | 115.56
7.5 | 1.47 | 0.01291 | -0.136 | 113.847
8 | 1.506 | 0.01353 | -0.137 | 111.298
8.5 | 1.538 | 0.01418 | -0.137 | 108.499
9 | 1.565 | 0.01487 | -0.137 | 105.256
9.5 | 1.584 | 0.01555 | -0.137 | 101.849
10 | 1.594 | 0.0163 | -0.137 | 97.809
10.5 | 1.597 | 0.01716 | -0.137 | 93.067
11 | 1.592 | 0.01813 | -0.138 | 87.797
11.5 | 1.579 | 0.01921 | -0.138 | 82.213
12 | 1.56 | 0.02013 | -0.138 | 77.478
12.5 | 1.533 | 0.02149 | -0.138 | 71.333
13 | 1.501 | 0.02244 | -0.138 | 66.876
13.5 | 1.462 | 0.02386 | -0.138 | 61.271
14 | 1.418 | 0.02579 | -0.138 | 54.963
14.5 | 1.369 | 0.02754 | -0.138 | 49.731
15 | 1.319 | 0.02878 | -0.138 | 45.831
15.5 | 1.264 | 0.031 | -0.138 | 40.795

## 100. Re 8M Mach 0.10 (2)
BIGFOIL.COM POLAR EXPORT
NACA63-713 a=0.8
NACA63-713 a=0.8 |  |  |  | Cl Max: | 1.9275 | at alpha= | 19.5 | deg
XFOIL ncrit=9 |  |  |  | L/D Max: | 192.967 | at alpha= | 3 | deg
Re: | 8000000 |  |  | Cd Min: | 0.19977 | at alpha= | -20 | deg
Mach: | 0.1 |  |  | Cl=0 at alpha= | -5.4054 | deg
|  |  |  | @ Cl=0.1, Cd= | 0.0054822
|  |  |  | @ Cl=0.4, Cd= | 0.0050349
|  |  |  | @ Cl=0.6, Cd= | 0.0044583
alpha (deg) | Cl | Cd | Cm | Cl/Cd
-20 | -0.4746 | 0.19977 | -0.0252 | -2.3757
-19 | -0.9982 | 0.06959 | -0.1008 | -14.344
-18.5 | -1.1484 | 0.04214 | -0.1204 | -27.252
-18 | -1.1791 | 0.03371 | -0.1251 | -34.9778
-17.5 | -1.1888 | 0.02821 | -0.1271 | -42.1411
-17 | -1.1949 | 0.02396 | -0.1273 | -49.8706
-16.5 | -1.2033 | 0.02059 | -0.1258 | -58.441
-16 | -1.1703 | 0.01879 | -0.1253 | -62.2831
-15.5 | -1.1292 | 0.01734 | -0.125 | -65.1211
-15 | -1.0836 | 0.01605 | -0.125 | -67.514
-14.5 | -1.0367 | 0.01463 | -0.125 | -70.8612
-14 | -0.9868 | 0.0134 | -0.1252 | -73.6418
-13.5 | -0.9346 | 0.01239 | -0.1254 | -75.4318
-13 | -0.8807 | 0.01155 | -0.1257 | -76.2511
-12.5 | -0.8253 | 0.01082 | -0.1261 | -76.2754
-12 | -0.7691 | 0.0102 | -0.1265 | -75.402
-11.5 | -0.713 | 0.0095 | -0.127 | -75.0526
-11 | -0.6561 | 0.00886 | -0.1275 | -74.0519
-10.5 | -0.5984 | 0.00839 | -0.1281 | -71.323
-10 | -0.5408 | 0.00786 | -0.1286 | -68.8041
-9.5 | -0.4826 | 0.00751 | -0.1292 | -64.261
-9 | -0.4242 | 0.00714 | -0.1298 | -59.4118
-8.5 | -0.3656 | 0.00687 | -0.1304 | -53.2169
-8 | -0.3067 | 0.00667 | -0.1311 | -45.982
-7.5 | -0.2478 | 0.0064 | -0.1317 | -38.7188
-7 | -0.1888 | 0.00619 | -0.1324 | -30.5008
-6.5 | -0.1296 | 0.00603 | -0.1331 | -21.4925
-6 | -0.0704 | 0.00589 | -0.1338 | -11.9525
-5.5 | -0.0112 | 0.0057 | -0.1345 | -1.9649
-5 | 0.048 | 0.00557 | -0.1352 | 8.6176
-4.5 | 0.1072 | 0.00547 | -0.1359 | 19.5978
-4 | 0.1664 | 0.00539 | -0.1366 | 30.872
-3.5 | 0.2256 | 0.00528 | -0.1373 | 42.7273
-3 | 0.2848 | 0.00521 | -0.138 | 54.6641
-2.5 | 0.3439 | 0.00513 | -0.1388 | 67.037
-2 | 0.4029 | 0.00503 | -0.1395 | 80.0994
-1.5 | 0.4619 | 0.00491 | -0.1403 | 94.0733
-1 | 0.5209 | 0.00474 | -0.1411 | 109.8945
-0.5 | 0.5799 | 0.00452 | -0.1421 | 128.2965
0 | 0.6385 | 0.00434 | -0.1429 | 147.1198
0.5 | 0.6968 | 0.00431 | -0.1436 | 161.6705
1 | 0.755 | 0.00437 | -0.1442 | 172.7689
1.5 | 0.8127 | 0.00446 | -0.1447 | 182.2197
2 | 0.87 | 0.00461 | -0.1452 | 188.7202
2.5 | 0.9263 | 0.00485 | -0.1455 | 190.9897
3 | 0.9822 | 0.00509 | -0.1457 | 192.9666
3.5 | 1.0371 | 0.00541 | -0.1457 | 191.7006
4 | 1.0834 | 0.00638 | -0.1444 | 169.8119
4.5 | 1.1322 | 0.00709 | -0.1435 | 159.6897
5 | 1.1786 | 0.00791 | -0.1421 | 149.0013
5.5 | 1.2263 | 0.00855 | -0.1409 | 143.4269
6 | 1.2725 | 0.00922 | -0.1394 | 138.0152
6.5 | 1.3177 | 0.00987 | -0.1378 | 133.5056
7 | 1.3619 | 0.01049 | -0.136 | 129.8284
7.5 | 1.4054 | 0.01105 | -0.134 | 127.1855
8 | 1.4442 | 0.01156 | -0.1311 | 124.9308
8.5 | 1.4768 | 0.0121 | -0.127 | 122.0496
9 | 1.5101 | 0.01278 | -0.1233 | 118.1612
9.5 | 1.5444 | 0.01349 | -0.1201 | 114.4848
10 | 1.5776 | 0.01432 | -0.1168 | 110.1676
10.5 | 1.6114 | 0.01517 | -0.1137 | 106.2228
12 | 1.7017 | 0.01828 | -0.1039 | 93.0908
12.5 | 1.7277 | 0.01982 | -0.1005 | 87.1695
13 | 1.7556 | 0.02133 | -0.0975 | 82.3066
13.5 | 1.7792 | 0.0232 | -0.0943 | 76.6897
14 | 1.8008 | 0.0253 | -0.0911 | 71.1779
14.5 | 1.823 | 0.0275 | -0.0883 | 66.2909
15 | 1.8415 | 0.03013 | -0.0855 | 61.1185
15.5 | 1.8579 | 0.03312 | -0.0829 | 56.096
16 | 1.8747 | 0.03623 | -0.0807 | 51.7444
16.5 | 1.8905 | 0.03962 | -0.0787 | 47.7158
17 | 1.9028 | 0.0435 | -0.077 | 43.7425
17.5 | 1.913 | 0.0478 | -0.0755 | 40.0209
18 | 1.9192 | 0.05274 | -0.0744 | 36.3898
18.5 | 1.9234 | 0.05814 | -0.0737 | 33.0822
19 | 1.9249 | 0.06413 | -0.0734 | 30.0156
19.5 | 1.9275 | 0.07016 | -0.0736 | 27.4729
20 | 1.9266 | 0.07693 | -0.0743 | 25.0435

## 101. Re 8M Mach 0.25 (1)
BIGFOIL.COM POLAR EXPORT
NACA63-713 a=0.8
NACA63-713 a=0.8 |  |  |  | Cl Max: | 1.583 | at alpha= | 9.5 | deg
JavaFoil+Calcfoil stall+Eppler ext transition |  |  |  | L/D Max: | 174.574 | at alpha= | 4 | deg
Re: | 8000000 |  |  | Cd Min: | 0.00504 | at alpha= | -7.5 | deg
Mach: | 0.25 |  |  | Cl=0 at alpha= | -5.4355 | deg
|  |  |  | @ Cl=0.1, Cd= | 0.00566
|  |  |  | @ Cl=0.4, Cd= | 0.0060724
|  |  |  | @ Cl=0.6, Cd= | 0.0056027
alpha (deg) | Cl | Cd | Cm | Cl/Cd
-17 | -0.068 | 0.13824 | -0.056 | -0.492
-16.5 | -0.166 | 0.13075 | -0.056 | -1.269
-16 | -0.219 | 0.12635 | -0.056 | -1.733
-15.5 | -0.262 | 0.12236 | -0.055 | -2.141
-15 | -0.299 | 0.11286 | -0.057 | -2.653
-14.5 | -0.332 | 0.10579 | -0.058 | -3.137
-14 | -0.359 | 0.09832 | -0.058 | -3.655
-13.5 | -0.382 | 0.09244 | -0.059 | -4.129
-13 | -0.398 | 0.08586 | -0.061 | -4.641
-12.5 | -0.409 | 0.08218 | -0.061 | -4.974
-12 | -0.413 | 0.07661 | -0.063 | -5.396
-11.5 | -0.412 | 0.07112 | -0.064 | -5.787
-11 | -0.406 | 0.06265 | -0.072 | -6.479
-10.5 | -0.396 | 0.05374 | -0.081 | -7.367
-10 | -0.409 | 0.0228 | -0.108 | -17.956
-9.5 | -0.401 | 0.01082 | -0.118 | -37.077
-9 | -0.384 | 0.00536 | -0.125 | -71.655
-8.5 | -0.34 | 0.00526 | -0.126 | -64.752
-8 | -0.292 | 0.0052 | -0.126 | -56.154
-7.5 | -0.24 | 0.00504 | -0.127 | -47.631
-7 | -0.185 | 0.00507 | -0.127 | -36.481
-6.5 | -0.127 | 0.00506 | -0.128 | -25.151
-6 | -0.068 | 0.0057 | -0.129 | -11.953
-5.5 | -0.008 | 0.00569 | -0.129 | -1.359
-5 | 0.054 | 0.00566 | -0.13 | 9.454
-4.5 | 0.115 | 0.00566 | -0.13 | 20.377
-4 | 0.177 | 0.00633 | -0.131 | 28.037
-3.5 | 0.24 | 0.00563 | -0.131 | 42.54
-3 | 0.302 | 0.00624 | -0.132 | 48.467
-2.5 | 0.365 | 0.00627 | -0.132 | 58.168
-2 | 0.427 | 0.00592 | -0.133 | 72.207
-1.5 | 0.49 | 0.00567 | -0.133 | 86.427
-1 | 0.553 | 0.00558 | -0.134 | 99.003
-0.5 | 0.615 | 0.00561 | -0.134 | 109.52
0 | 0.677 | 0.00573 | -0.135 | 118.137
0.5 | 0.739 | 0.00583 | -0.135 | 126.782
1 | 0.801 | 0.006 | -0.136 | 133.446
1.5 | 0.863 | 0.00615 | -0.136 | 140.298
2 | 0.924 | 0.00635 | -0.137 | 145.54
2.5 | 0.981 | 0.00663 | -0.137 | 148.119
3 | 1.042 | 0.00659 | -0.138 | 158.144
3.5 | 1.101 | 0.00697 | -0.138 | 157.976
4 | 1.159 | 0.00664 | -0.138 | 174.574
4.5 | 1.214 | 0.00824 | -0.139 | 147.377
5 | 1.268 | 0.00893 | -0.139 | 141.995
5.5 | 1.32 | 0.01002 | -0.139 | 131.761
6 | 1.369 | 0.01092 | -0.139 | 125.359
6.5 | 1.415 | 0.01233 | -0.139 | 114.781
7 | 1.459 | 0.01304 | -0.14 | 111.877
7.5 | 1.497 | 0.01364 | -0.14 | 109.766
8 | 1.53 | 0.01432 | -0.14 | 106.807
8.5 | 1.556 | 0.01507 | -0.14 | 103.294
9 | 1.576 | 0.0159 | -0.14 | 99.124
9.5 | 1.583 | 0.01674 | -0.141 | 94.565
10 | 1.577 | 0.01778 | -0.141 | 88.721
10.5 | 1.56 | 0.01887 | -0.141 | 82.666
11 | 1.531 | 0.01988 | -0.141 | 76.991
11.5 | 1.489 | 0.02129 | -0.141 | 69.949
12 | 1.434 | 0.02272 | -0.141 | 63.124
12.5 | 1.368 | 0.02419 | -0.141 | 56.566
13 | 1.29 | 0.02609 | -0.141 | 49.47
13.5 | 1.202 | 0.02821 | -0.141 | 42.624
14 | 1.099 | 0.0326 | -0.14 | 33.691
14.5 | 0.989 | 0.03662 | -0.138 | 27.01

## 102. Re 8M Mach 0.25 (2)
BIGFOIL.COM POLAR EXPORT
NACA63-713 a=0.8
NACA63-713 a=0.8 |  |  |  | Cl Max: | 1.8759 | at alpha= | 18 | deg
XFOIL ncrit=9 |  |  |  | L/D Max: | 196.402 | at alpha= | 3 | deg
Re: | 8000000 |  |  | Cd Min: | 0.19248 | at alpha= | -19 | deg
Mach: | 0.25 |  |  | Cl=0 at alpha= | -5.3837 | deg
|  |  |  | @ Cl=0.1, Cd= | 0.0055479
|  |  |  | @ Cl=0.4, Cd= | 0.0051261
|  |  |  | @ Cl=0.6, Cd= | 0.0045869
alpha (deg) | Cl | Cd | Cm | Cl/Cd
-19 | -0.4373 | 0.19248 | -0.0334 | -2.2719
-18.5 | -0.4197 | 0.18564 | -0.0379 | -2.2608
-18 | -0.4027 | 0.17858 | -0.0424 | -2.255
-17.5 | -0.4161 | 0.16194 | -0.0498 | -2.5695
-17 | -0.4276 | 0.14774 | -0.0573 | -2.8943
-16.5 | -0.4377 | 0.13497 | -0.0646 | -3.2429
-16 | -0.4644 | 0.11937 | -0.0739 | -3.8904
-15.5 | -0.8772 | 0.04686 | -0.1263 | -18.7196
-15 | -0.9217 | 0.03551 | -0.1348 | -25.9561
-14.5 | -0.9658 | 0.02696 | -0.1389 | -35.8234
-14 | -0.9898 | 0.02198 | -0.1386 | -45.0318
-13.5 | -0.9659 | 0.01852 | -0.1381 | -52.1544
-13 | -0.9246 | 0.01585 | -0.1376 | -58.3344
-12.5 | -0.8742 | 0.0137 | -0.1371 | -63.8102
-12 | -0.8177 | 0.01221 | -0.1367 | -66.9697
-11.5 | -0.7583 | 0.0111 | -0.1363 | -68.3153
-11 | -0.6973 | 0.01023 | -0.1361 | -68.1623
-10.5 | -0.636 | 0.00941 | -0.1359 | -67.5877
-10 | -0.5744 | 0.00866 | -0.1359 | -66.3279
-9.5 | -0.5122 | 0.00813 | -0.136 | -63.0012
-9 | -0.4501 | 0.0076 | -0.1361 | -59.2237
-8.5 | -0.3877 | 0.00721 | -0.1363 | -53.7725
-8 | -0.3252 | 0.00689 | -0.1366 | -47.1988
-7.5 | -0.2628 | 0.00668 | -0.137 | -39.3413
-7 | -0.2006 | 0.00637 | -0.1374 | -31.4914
-6.5 | -0.1385 | 0.00617 | -0.1379 | -22.4473
-6 | -0.0764 | 0.00601 | -0.1384 | -12.7121
-5.5 | -0.0144 | 0.00583 | -0.1389 | -2.47
-5 | 0.0475 | 0.00565 | -0.1395 | 8.4071
-4.5 | 0.1092 | 0.00553 | -0.1402 | 19.7468
-4 | 0.1708 | 0.00545 | -0.1408 | 31.3394
-3.5 | 0.2322 | 0.00534 | -0.1415 | 43.4831
-3 | 0.2935 | 0.00528 | -0.1422 | 55.5871
-2.5 | 0.3548 | 0.0052 | -0.1429 | 68.2308
-2 | 0.416 | 0.0051 | -0.1436 | 81.5686
-1.5 | 0.4771 | 0.00496 | -0.1444 | 96.1895
-1 | 0.5381 | 0.00481 | -0.1453 | 111.8711
-0.5 | 0.599 | 0.00459 | -0.1462 | 130.5011
0 | 0.6597 | 0.0044 | -0.1471 | 149.9318
0.5 | 0.7199 | 0.00437 | -0.1478 | 164.7368
1 | 0.7801 | 0.00443 | -0.1484 | 176.0948
1.5 | 0.84 | 0.00453 | -0.149 | 185.4305
2 | 0.8995 | 0.00467 | -0.1494 | 192.6124
2.5 | 0.9577 | 0.00491 | -0.1496 | 195.0509
3 | 1.0154 | 0.00517 | -0.1497 | 196.4023
3.5 | 1.0723 | 0.00548 | -0.1496 | 195.6752
4 | 1.1197 | 0.00644 | -0.148 | 173.8665
4.5 | 1.168 | 0.00726 | -0.1465 | 160.8815
5 | 1.2139 | 0.00814 | -0.1445 | 149.1278
5.5 | 1.2607 | 0.00887 | -0.1426 | 142.1308
6 | 1.3062 | 0.00958 | -0.1403 | 136.3466
6.5 | 1.3479 | 0.01036 | -0.1374 | 130.1062
7 | 1.3845 | 0.011 | -0.1334 | 125.8636
7.5 | 1.418 | 0.01164 | -0.1288 | 121.8213
8 | 1.4536 | 0.01235 | -0.1249 | 117.7004
8.5 | 1.4903 | 0.01311 | -0.1213 | 113.6766
9 | 1.527 | 0.01395 | -0.1178 | 109.4624
9.5 | 1.561 | 0.01496 | -0.114 | 104.3449
10 | 1.5965 | 0.01599 | -0.1106 | 99.8437
10.5 | 1.6289 | 0.01722 | -0.1069 | 94.5935
12 | 1.7162 | 0.02162 | -0.0956 | 79.3802
12.5 | 1.7427 | 0.02363 | -0.092 | 73.7495
13 | 1.7646 | 0.02607 | -0.0883 | 67.687
13.5 | 1.7871 | 0.02869 | -0.0851 | 62.29
14 | 1.8053 | 0.03183 | -0.0818 | 56.7169
14.5 | 1.8245 | 0.03511 | -0.079 | 51.9653
15 | 1.8414 | 0.03877 | -0.0765 | 47.4955
15.5 | 1.855 | 0.04298 | -0.0742 | 43.1596
16 | 1.8652 | 0.04775 | -0.0723 | 39.0618
16.5 | 1.8725 | 0.05311 | -0.0708 | 35.257
17 | 1.8729 | 0.05949 | -0.0699 | 31.4826
17.5 | 1.8754 | 0.066 | -0.0695 | 28.4152
18 | 1.8759 | 0.073 | -0.0697 | 25.6973
18.5 | 1.8722 | 0.08088 | -0.0706 | 23.1479
19 | 1.863 | 0.08978 | -0.0723 | 20.7507
19.5 | 1.8507 | 0.09949 | -0.0749 | 18.6019
20 | 1.8349 | 0.10995 | -0.0784 | 16.6885

## 103. Re 8M Mach 0.50 (1)
BIGFOIL.COM POLAR EXPORT
NACA63-713 a=0.8
NACA63-713 a=0.8 |  |  |  | Cl Max: | 1.553 | at alpha= | 7 | deg
JavaFoil+Calcfoil stall+Eppler ext transition |  |  |  | L/D Max: | 157.961 | at alpha= | 2 | deg
Re: | 8000000 |  |  | Cd Min: | 0.00585 | at alpha= | -3.5 | deg
Mach: | 0.5 |  |  | Cl=0 at alpha= | -5.4403 | deg
|  |  |  | @ Cl=0.1, Cd= | 0.006391
|  |  |  | @ Cl=0.4, Cd= | 0.006513
|  |  |  | @ Cl=0.6, Cd= | 0.0059654
alpha (deg) | Cl | Cd | Cm | Cl/Cd
-20 | -0.823 | 0.15376 | -0.075 | -5.35
-19.5 | -0.794 | 0.14722 | -0.075 | -5.396
-19 | -0.765 | 0.14342 | -0.074 | -5.331
-18.5 | -0.735 | 0.13639 | -0.071 | -5.388
-18 | -0.707 | 0.13265 | -0.071 | -5.328
-17.5 | -0.679 | 0.1286 | -0.072 | -5.28
-17 | -0.651 | 0.12892 | -0.073 | -5.053
-16.5 | -0.623 | 0.12066 | -0.072 | -5.163
-16 | -0.594 | 0.11404 | -0.072 | -5.213
-15.5 | -0.567 | 0.10611 | -0.073 | -5.342
-15 | -0.539 | 0.0985 | -0.074 | -5.471
-14.5 | -0.512 | 0.09221 | -0.075 | -5.547
-14 | -0.481 | 0.10123 | -0.07 | -4.752
-13.5 | -0.453 | 0.09613 | -0.07 | -4.711
-13 | -0.425 | 0.0862 | -0.071 | -4.93
-12.5 | -0.398 | 0.07899 | -0.074 | -5.034
-12 | -0.371 | 0.07172 | -0.079 | -5.174
-11.5 | -0.345 | 0.06461 | -0.084 | -5.336
-11 | -0.312 | 0.07188 | -0.07 | -4.344
-10.5 | -0.284 | 0.07086 | -0.067 | -4.001
-10 | -0.256 | 0.06343 | -0.07 | -4.033
-9.5 | -0.228 | 0.05829 | -0.073 | -3.915
-9 | -0.201 | 0.05279 | -0.078 | -3.803
-8.5 | -0.171 | 0.05658 | -0.067 | -3.028
-8 | -0.143 | 0.05345 | -0.066 | -2.68
-7.5 | -0.174 | 0.04777 | -0.07 | -3.645
-7 | -0.179 | 0.00999 | -0.135 | -17.936
-6.5 | -0.135 | 0.00596 | -0.143 | -22.574
-6 | -0.074 | 0.00592 | -0.144 | -12.423
-5.5 | -0.008 | 0.00588 | -0.144 | -1.439
-5 | 0.059 | 0.00588 | -0.145 | 10.05
-4.5 | 0.128 | 0.00674 | -0.146 | 18.964
-4 | 0.197 | 0.00667 | -0.146 | 29.564
-3.5 | 0.267 | 0.00585 | -0.147 | 45.681
-3 | 0.337 | 0.00654 | -0.147 | 51.531
-2.5 | 0.407 | 0.00651 | -0.148 | 62.599
-2 | 0.477 | 0.00656 | -0.149 | 72.754
-1.5 | 0.548 | 0.00601 | -0.149 | 91.253
-1 | 0.618 | 0.00595 | -0.15 | 103.922
-0.5 | 0.687 | 0.006 | -0.15 | 114.579
0 | 0.757 | 0.00616 | -0.151 | 122.873
0.5 | 0.826 | 0.00632 | -0.151 | 130.614
1 | 0.895 | 0.00661 | -0.152 | 135.535
1.5 | 0.964 | 0.00687 | -0.153 | 140.451
2 | 1.03 | 0.00652 | -0.153 | 157.961
2.5 | 1.09 | 0.00723 | -0.153 | 150.649
3 | 1.155 | 0.0076 | -0.153 | 152.078
3.5 | 1.22 | 0.00836 | -0.153 | 145.819
4 | 1.282 | 0.00905 | -0.154 | 141.636
4.5 | 1.341 | 0.00987 | -0.154 | 135.871
5 | 1.397 | 0.01123 | -0.154 | 124.408
5.5 | 1.448 | 0.01271 | -0.154 | 113.89
6 | 1.492 | 0.01466 | -0.154 | 101.739
6.5 | 1.529 | 0.0157 | -0.155 | 97.392
7 | 1.553 | 0.01681 | -0.155 | 92.403
7.5 | 1.549 | 0.01809 | -0.155 | 85.635
8 | 1.492 | 0.01971 | -0.155 | 75.687
8.5 | 1.258 | 0.02201 | -0.155 | 57.156
9 | 0.946 | 0.02333 | -0.155 | 40.576
9.5 | 0.974 | 0.0261 | -0.155 | 37.321
10 | 1.006 | 0.0258 | -0.156 | 38.996
10.5 | 1.035 | 0.02811 | -0.156 | 36.809
11 | 0.896 | 0.08026 | -0.092 | 11.16
11.5 | 1.093 | 0.03077 | -0.156 | 35.517
12 | 1.108 | 0.03624 | -0.154 | 30.584

## 104. Re 8M Mach 0.50 (2)
BIGFOIL.COM POLAR EXPORT
NACA63-713 a=0.8
NACA63-713 a=0.8 |  |  |  | Cl Max: | 1.6943 | at alpha= | 11 | deg
XFOIL ncrit=9 |  |  |  | L/D Max: | 209.466 | at alpha= | 2.5 | deg
Re: | 8000000 |  |  | Cd Min: | 0.23455 | at alpha= | -20 | deg
Mach: | 0.5 |  |  | Cl=0 at alpha= | -5.279 | deg
|  |  |  | @ Cl=0.1, Cd= | 0.0059876
|  |  |  | @ Cl=0.4, Cd= | 0.0054678
|  |  |  | @ Cl=0.6, Cd= | 0.0051533
alpha (deg) | Cl | Cd | Cm | Cl/Cd
-20 | -0.4743 | 0.23455 | -0.0232 | -2.0222
-19.5 | -0.4517 | 0.22636 | -0.0284 | -1.9955
-19 | -0.4279 | 0.21899 | -0.0335 | -1.954
-18.5 | -0.4043 | 0.21158 | -0.0385 | -1.9109
-18 | -0.3827 | 0.20321 | -0.0433 | -1.8833
-17.5 | -0.3609 | 0.19491 | -0.0483 | -1.8516
-17 | -0.3407 | 0.18612 | -0.0533 | -1.8305
-16.5 | -0.3196 | 0.17791 | -0.0582 | -1.7964
-16 | -0.3024 | 0.16862 | -0.0633 | -1.7934
-15.5 | -0.2788 | 0.1616 | -0.068 | -1.7252
-15 | -0.2586 | 0.15363 | -0.0728 | -1.6833
-14.5 | -0.242 | 0.14503 | -0.0777 | -1.6686
-14 | -0.234 | 0.13441 | -0.0833 | -1.7409
-13.5 | -0.2221 | 0.12539 | -0.0886 | -1.7713
-13 | -0.2019 | 0.11844 | -0.0931 | -1.7047
-12.5 | -0.1993 | 0.10838 | -0.0988 | -1.8389
-12 | -0.2043 | 0.09773 | -0.1051 | -2.0905
-11.5 | -0.1973 | 0.08961 | -0.1102 | -2.2018
-11 | -0.2084 | 0.07927 | -0.1168 | -2.629
-10.5 | -0.2243 | 0.06926 | -0.1235 | -3.2385
-10 | -0.2403 | 0.05978 | -0.13 | -4.0197
-9 | -0.2733 | 0.03967 | -0.1442 | -6.8893
-8.5 | -0.2933 | 0.03186 | -0.1494 | -9.2059
-8 | -0.3201 | 0.02387 | -0.1561 | -13.4101
-7.5 | -0.3177 | 0.01407 | -0.161 | -22.58
-7 | -0.2649 | 0.00808 | -0.1621 | -32.7847
-6.5 | -0.1864 | 0.00732 | -0.1609 | -25.4645
-6 | -0.1092 | 0.00684 | -0.1601 | -15.9649
-5.5 | -0.0331 | 0.00652 | -0.1596 | -5.0767
-5 | 0.0418 | 0.00624 | -0.1594 | 6.6987
-4.5 | 0.1156 | 0.00592 | -0.1595 | 19.527
-4 | 0.1885 | 0.00575 | -0.1597 | 32.7826
-3.5 | 0.2607 | 0.00564 | -0.1601 | 46.2234
-3 | 0.3323 | 0.00553 | -0.1606 | 60.0904
-2 | 0.4739 | 0.0054 | -0.1618 | 87.7593
-1.5 | 0.5444 | 0.00528 | -0.1626 | 103.1061
-1 | 0.6146 | 0.00512 | -0.1636 | 120.0391
-0.5 | 0.6846 | 0.0049 | -0.1646 | 139.7143
0 | 0.7544 | 0.00469 | -0.1656 | 160.8529
0.5 | 0.8242 | 0.00463 | -0.1664 | 178.013
1 | 0.8931 | 0.00472 | -0.1669 | 189.2161
1.5 | 0.962 | 0.00484 | -0.1672 | 198.7603
2 | 1.0305 | 0.005 | -0.1674 | 206.1
2.5 | 1.0976 | 0.00524 | -0.1672 | 209.4656
3.5 | 1.2269 | 0.00593 | -0.1655 | 206.8971
4 | 1.276 | 0.00684 | -0.1618 | 186.5497
4.5 | 1.3088 | 0.0081 | -0.1552 | 161.5802
5 | 1.3297 | 0.00917 | -0.1462 | 145.0055
6 | 1.3807 | 0.01213 | -0.1314 | 113.8252
6.5 | 1.4085 | 0.01384 | -0.1248 | 101.7702
7 | 1.444 | 0.01544 | -0.1193 | 93.5233
7.5 | 1.4835 | 0.01699 | -0.1145 | 87.3161
8 | 1.5229 | 0.0187 | -0.1096 | 81.4385
8.5 | 1.5595 | 0.02073 | -0.1046 | 75.2291
9 | 1.5975 | 0.02289 | -0.0999 | 69.7903
9.5 | 1.6319 | 0.02551 | -0.0951 | 63.971
10 | 1.6642 | 0.02853 | -0.0903 | 58.3316
10.5 | 1.6893 | 0.03235 | -0.0854 | 52.2195
11 | 1.6943 | 0.03804 | -0.0801 | 44.54
11.5 | 1.6765 | 0.04556 | -0.0752 | 36.7976
12 | 1.6449 | 0.05562 | -0.0725 | 29.5739
12.5 | 1.6101 | 0.06692 | -0.0718 | 24.0601
13 | 1.5755 | 0.07928 | -0.0731 | 19.8726
13.5 | 1.5399 | 0.09288 | -0.0767 | 16.5795
14 | 1.5048 | 0.1075 | -0.0825 | 13.9981
14.5 | 1.4716 | 0.12282 | -0.0901 | 11.9818
15 | 1.442 | 0.1384 | -0.0992 | 10.4191
15.5 | 1.4144 | 0.15448 | -0.1096 | 9.1559
16 | 1.3929 | 0.17018 | -0.1204 | 8.1849

## 105. Re 10M Mach 0.00 (1)
BIGFOIL.COM POLAR EXPORT
NACA63-713 a=0.8
NACA63-713 a=0.8 |  |  |  | Cl Max: | 1.602 | at alpha= | 10.5 | deg
JavaFoil+Calcfoil stall+Eppler ext transition |  |  |  | L/D Max: | 160.325 | at alpha= | 4.5 | deg
Re: | 10000000 |  |  | Cd Min: | 0.0049 | at alpha= | -8 | deg
Mach: | 0 |  |  | Cl=0 at alpha= | -5.4333 | deg
|  |  |  | @ Cl=0.1, Cd= | 0.005524
|  |  |  | @ Cl=0.4, Cd= | 0.005939
|  |  |  | @ Cl=0.6, Cd= | 0.0055533
alpha (deg) | Cl | Cd | Cm | Cl/Cd
-20 | -0.429 | 0.16635 | -0.054 | -2.577
-19.5 | -0.442 | 0.15897 | -0.055 | -2.777
-19 | -0.454 | 0.1517 | -0.055 | -2.993
-18.5 | -0.466 | 0.14677 | -0.055 | -3.175
-18 | -0.477 | 0.13894 | -0.056 | -3.436
-17.5 | -0.488 | 0.1317 | -0.057 | -3.706
-17 | -0.498 | 0.12556 | -0.057 | -3.964
-16.5 | -0.507 | 0.11593 | -0.06 | -4.37
-16 | -0.514 | 0.10984 | -0.061 | -4.675
-15.5 | -0.518 | 0.10464 | -0.061 | -4.951
-15 | -0.521 | 0.09874 | -0.062 | -5.279
-14.5 | -0.521 | 0.09525 | -0.061 | -5.469
-14 | -0.519 | 0.08941 | -0.063 | -5.804
-13.5 | -0.514 | 0.08367 | -0.064 | -6.145
-13 | -0.508 | 0.07602 | -0.069 | -6.681
-12.5 | -0.501 | 0.06689 | -0.075 | -7.482
-12 | -0.486 | 0.0626 | -0.077 | -7.76
-11.5 | -0.475 | 0.05146 | -0.085 | -9.225
-11 | -0.5 | 0.01663 | -0.109 | -30.097
-10.5 | -0.482 | 0.01134 | -0.113 | -42.535
-10 | -0.47 | 0.00534 | -0.12 | -88.086
-9.5 | -0.43 | 0.00523 | -0.121 | -82.111
-9 | -0.386 | 0.0052 | -0.121 | -74.246
-8.5 | -0.339 | 0.00512 | -0.122 | -66.188
-8 | -0.288 | 0.0049 | -0.122 | -58.901
-7.5 | -0.236 | 0.00497 | -0.123 | -47.452
-7 | -0.181 | 0.00494 | -0.123 | -36.62
-6.5 | -0.124 | 0.00494 | -0.124 | -25.136
-6 | -0.066 | 0.00554 | -0.124 | -11.966
-5.5 | -0.008 | 0.00555 | -0.125 | -1.353
-5 | 0.052 | 0.00554 | -0.126 | 9.37
-4.5 | 0.112 | 0.00552 | -0.126 | 20.264
-4 | 0.172 | 0.00552 | -0.127 | 31.15
-3.5 | 0.232 | 0.00552 | -0.127 | 42.099
-3 | 0.293 | 0.00608 | -0.128 | 48.177
-2.5 | 0.353 | 0.00607 | -0.128 | 58.183
-2 | 0.414 | 0.0059 | -0.129 | 70.153
-1.5 | 0.475 | 0.00559 | -0.129 | 84.941
-1 | 0.535 | 0.00557 | -0.13 | 96.142
-0.5 | 0.595 | 0.00555 | -0.13 | 107.202
0 | 0.655 | 0.00559 | -0.131 | 117.234
0.5 | 0.715 | 0.00573 | -0.131 | 124.825
1 | 0.775 | 0.00585 | -0.132 | 132.588
1.5 | 0.835 | 0.00599 | -0.132 | 139.45
2 | 0.895 | 0.0062 | -0.133 | 144.467
2.5 | 0.951 | 0.00646 | -0.133 | 147.113
3 | 1.01 | 0.00688 | -0.134 | 146.836
3.5 | 1.067 | 0.00702 | -0.134 | 152.081
4 | 1.124 | 0.00736 | -0.134 | 152.667
4.5 | 1.179 | 0.00735 | -0.135 | 160.325
5 | 1.233 | 0.00874 | -0.135 | 141.067
5.5 | 1.284 | 0.00952 | -0.135 | 134.914
6 | 1.333 | 0.01013 | -0.135 | 131.582
6.5 | 1.38 | 0.01125 | -0.135 | 122.718
7 | 1.425 | 0.01184 | -0.136 | 120.405
7.5 | 1.467 | 0.01234 | -0.136 | 118.823
8 | 1.503 | 0.01291 | -0.136 | 116.419
8.5 | 1.536 | 0.01351 | -0.136 | 113.733
9 | 1.564 | 0.01415 | -0.136 | 110.56
9.5 | 1.585 | 0.01481 | -0.137 | 106.954
10 | 1.596 | 0.01555 | -0.137 | 102.659
10.5 | 1.602 | 0.01631 | -0.137 | 98.228
11 | 1.6 | 0.01718 | -0.137 | 93.139
11.5 | 1.591 | 0.01813 | -0.137 | 87.765
12 | 1.576 | 0.019 | -0.137 | 82.935
12.5 | 1.554 | 0.02021 | -0.138 | 76.887
13 | 1.527 | 0.02106 | -0.138 | 72.486
13.5 | 1.494 | 0.0224 | -0.138 | 66.688
14 | 1.455 | 0.0241 | -0.138 | 60.378
14.5 | 1.414 | 0.02524 | -0.138 | 56.018
15 | 1.369 | 0.02675 | -0.138 | 51.161
15.5 | 1.321 | 0.02862 | -0.138 | 46.139

## 106. Re 10M Mach 0.00 (2)
BIGFOIL.COM POLAR EXPORT
NACA63-713 a=0.8
NACA63-713 a=0.8 |  |  |  | Cl Max: | 1.9706 | at alpha= | 20 | deg
XFOIL ncrit=9 |  |  |  | L/D Max: | 191.729 | at alpha= | 3 | deg
Re: | 10000000 |  |  | Cd Min: | 0.06751 | at alpha= | 20 | deg
Mach: | 0 |  |  | Cl=0 at alpha= | -5.4073 | deg
|  |  |  | @ Cl=0.1, Cd= | 0.0053092
|  |  |  | @ Cl=0.4, Cd= | 0.004921
|  |  |  | @ Cl=0.6, Cd= | 0.0044715
alpha (deg) | Cl | Cd | Cm | Cl/Cd
-20 | -1.1969 | 0.05139 | -0.1117 | -23.2905
-19.5 | -1.2421 | 0.04027 | -0.1188 | -30.8443
-19 | -1.2684 | 0.03268 | -0.1227 | -38.8127
-18.5 | -1.2779 | 0.02743 | -0.1244 | -46.5877
-18 | -1.281 | 0.0235 | -0.1245 | -54.5106
-17.5 | -1.2919 | 0.02025 | -0.1225 | -63.7975
-17 | -1.2604 | 0.01862 | -0.122 | -67.6907
-16.5 | -1.2209 | 0.0173 | -0.1218 | -70.5723
-16 | -1.1769 | 0.01615 | -0.1218 | -72.8731
-15.5 | -1.1299 | 0.0151 | -0.1219 | -74.8278
-15 | -1.0805 | 0.01419 | -0.1222 | -76.1452
-14.5 | -1.0309 | 0.01314 | -0.1225 | -78.4551
-14 | -0.9797 | 0.0122 | -0.1228 | -80.3033
-13.5 | -0.9271 | 0.01133 | -0.1233 | -81.827
-13 | -0.8731 | 0.01059 | -0.1238 | -82.4457
-12.5 | -0.8181 | 0.00998 | -0.1243 | -81.9739
-12 | -0.7624 | 0.00946 | -0.1249 | -80.592
-11.5 | -0.7063 | 0.00888 | -0.1255 | -79.5383
-11 | -0.6501 | 0.00831 | -0.1261 | -78.231
-10.5 | -0.593 | 0.0079 | -0.1267 | -75.0633
-10 | -0.536 | 0.00745 | -0.1274 | -71.9463
-9.5 | -0.4783 | 0.00713 | -0.128 | -67.0827
-9 | -0.4205 | 0.00681 | -0.1287 | -61.7474
-8.5 | -0.3624 | 0.00655 | -0.1294 | -55.3282
-8 | -0.3041 | 0.00636 | -0.1301 | -47.8145
-7.5 | -0.2456 | 0.00616 | -0.1308 | -39.8701
-7 | -0.1871 | 0.00594 | -0.1315 | -31.4983
-6.5 | -0.1284 | 0.00577 | -0.1323 | -22.253
-6 | -0.0696 | 0.00565 | -0.133 | -12.3186
-5.5 | -0.0109 | 0.00552 | -0.1337 | -1.9746
-5 | 0.0479 | 0.00538 | -0.1345 | 8.9033
-4 | 0.1656 | 0.00522 | -0.1359 | 31.7241
-3.5 | 0.2245 | 0.00512 | -0.1367 | 43.8477
-3 | 0.2833 | 0.00506 | -0.1374 | 55.9881
-2.5 | 0.3421 | 0.00499 | -0.1381 | 68.5571
-2 | 0.4008 | 0.00492 | -0.1388 | 81.4634
-1.5 | 0.4594 | 0.0048 | -0.1396 | 95.7083
-1 | 0.5181 | 0.00468 | -0.1404 | 110.7051
-0.5 | 0.5765 | 0.00453 | -0.1413 | 127.2627
0.5 | 0.6929 | 0.00424 | -0.1429 | 163.4198
1 | 0.7507 | 0.00431 | -0.1435 | 174.1763
1.5 | 0.8081 | 0.0044 | -0.1441 | 183.6591
2 | 0.8646 | 0.0046 | -0.1444 | 187.9565
2.5 | 0.9204 | 0.00485 | -0.1447 | 189.7732
3 | 0.9759 | 0.00509 | -0.145 | 191.7289
3.5 | 1.0277 | 0.00564 | -0.1446 | 182.2163
4 | 1.0752 | 0.00651 | -0.1435 | 165.1613
4.5 | 1.1246 | 0.00716 | -0.1428 | 157.067
5 | 1.1727 | 0.00784 | -0.1418 | 149.5791
5.5 | 1.2218 | 0.00838 | -0.1409 | 145.7995
6 | 1.2694 | 0.00898 | -0.1398 | 141.3586
6.5 | 1.3158 | 0.00958 | -0.1385 | 137.3486
7 | 1.3621 | 0.0101 | -0.1371 | 134.8614
7.5 | 1.408 | 0.01058 | -0.1357 | 133.0813
8 | 1.452 | 0.01107 | -0.134 | 131.1653
8.5 | 1.4902 | 0.01157 | -0.1311 | 128.7986
9 | 1.5224 | 0.01209 | -0.1271 | 125.9222
9.5 | 1.5547 | 0.01275 | -0.1234 | 121.9373
10 | 1.589 | 0.01342 | -0.1203 | 118.4054
10.5 | 1.6218 | 0.01423 | -0.1171 | 113.9705
11 | 1.6536 | 0.01513 | -0.1139 | 109.2928
12 | 1.7125 | 0.01696 | -0.1073 | 100.9729
12.5 | 1.7418 | 0.01819 | -0.1042 | 95.7559
13 | 1.7697 | 0.01956 | -0.1012 | 90.4755
13.5 | 1.7936 | 0.02124 | -0.0979 | 84.4444
14 | 1.8185 | 0.02295 | -0.095 | 79.2375
14.5 | 1.8403 | 0.02494 | -0.092 | 73.7891
15 | 1.8588 | 0.02732 | -0.0889 | 68.0381
15.5 | 1.8778 | 0.02981 | -0.0863 | 62.9923
16 | 1.8972 | 0.03242 | -0.084 | 58.5194
16.5 | 1.9133 | 0.03547 | -0.0817 | 53.9414
17 | 1.9265 | 0.03895 | -0.0797 | 49.4608
17.5 | 1.9388 | 0.04269 | -0.078 | 45.4158
18 | 1.9467 | 0.04708 | -0.0765 | 41.3488
18.5 | 1.9543 | 0.05171 | -0.0754 | 37.7935
19 | 1.9618 | 0.05652 | -0.0747 | 34.7098
19.5 | 1.9668 | 0.06185 | -0.0744 | 31.7995
20 | 1.9706 | 0.06751 | -0.0744 | 29.1897

## 107. Re 10M Mach 0.10 (1)
BIGFOIL.COM POLAR EXPORT
NACA63-713 a=0.8
NACA63-713 a=0.8 |  |  |  | Cl Max: | 1.599 | at alpha= | 10.5 | deg
JavaFoil+Calcfoil stall+Eppler ext transition |  |  |  | L/D Max: | 160.162 | at alpha= | 4.5 | deg
Re: | 10000000 |  |  | Cd Min: | 0.00494 | at alpha= | -6.5 | deg
Mach: | 0.1 |  |  | Cl=0 at alpha= | -5.4333 | deg
|  |  |  | @ Cl=0.1, Cd= | 0.005526
|  |  |  | @ Cl=0.4, Cd= | 0.0059572
|  |  |  | @ Cl=0.6, Cd= | 0.005561
alpha (deg) | Cl | Cd | Cm | Cl/Cd
-19.5 | -0.395 | 0.1644 | -0.054 | -2.4
-19 | -0.41 | 0.15219 | -0.056 | -2.692
-18.5 | -0.424 | 0.14833 | -0.054 | -2.857
-18 | -0.438 | 0.14235 | -0.055 | -3.077
-17.5 | -0.451 | 0.13451 | -0.056 | -3.356
-17 | -0.464 | 0.12534 | -0.058 | -3.705
-16.5 | -0.476 | 0.11903 | -0.059 | -3.996
-16 | -0.485 | 0.11173 | -0.06 | -4.345
-15.5 | -0.493 | 0.10609 | -0.06 | -4.648
-15 | -0.5 | 0.0994 | -0.062 | -5.026
-14.5 | -0.503 | 0.09377 | -0.063 | -5.366
-14 | -0.503 | 0.09076 | -0.062 | -5.537
-13.5 | -0.5 | 0.08507 | -0.064 | -5.883
-13 | -0.496 | 0.07715 | -0.068 | -6.435
-12.5 | -0.49 | 0.06979 | -0.073 | -7.015
-12 | -0.476 | 0.0659 | -0.074 | -7.228
-11.5 | -0.462 | 0.05886 | -0.078 | -7.856
-11 | -0.475 | 0.02813 | -0.102 | -16.904
-10.5 | -0.478 | 0.01141 | -0.113 | -41.892
-10 | -0.469 | 0.00751 | -0.121 | -62.433
-9.5 | -0.429 | 0.00525 | -0.121 | -81.744
-9 | -0.386 | 0.00521 | -0.122 | -74.048
-8.5 | -0.339 | 0.00513 | -0.122 | -66.114
-8 | -0.289 | 0.00504 | -0.123 | -57.397
-7.5 | -0.237 | 0.00498 | -0.123 | -47.52
-7 | -0.182 | 0.00495 | -0.124 | -36.705
-6.5 | -0.125 | 0.00494 | -0.125 | -25.212
-6 | -0.067 | 0.00555 | -0.125 | -12.003
-5.5 | -0.008 | 0.00555 | -0.126 | -1.358
-5 | 0.052 | 0.00555 | -0.126 | 9.398
-4.5 | 0.112 | 0.00552 | -0.127 | 20.339
-4 | 0.173 | 0.00554 | -0.127 | 31.193
-3.5 | 0.233 | 0.00554 | -0.128 | 42.158
-3 | 0.294 | 0.00608 | -0.128 | 48.377
-2.5 | 0.355 | 0.00609 | -0.129 | 58.329
-2 | 0.416 | 0.00591 | -0.129 | 70.399
-1.5 | 0.477 | 0.0056 | -0.13 | 85.26
-1 | 0.538 | 0.00557 | -0.13 | 96.508
-0.5 | 0.598 | 0.00556 | -0.131 | 107.639
0 | 0.659 | 0.00559 | -0.131 | 117.724
0.5 | 0.719 | 0.00573 | -0.132 | 125.566
1 | 0.779 | 0.00585 | -0.132 | 133.149
1.5 | 0.839 | 0.00604 | -0.133 | 138.918
2 | 0.9 | 0.0062 | -0.133 | 145.076
2.5 | 0.955 | 0.00648 | -0.134 | 147.526
3 | 1.015 | 0.00689 | -0.134 | 147.225
3.5 | 1.072 | 0.00703 | -0.135 | 152.495
4 | 1.13 | 0.00738 | -0.135 | 153.045
4.5 | 1.185 | 0.0074 | -0.135 | 160.162
5 | 1.238 | 0.00881 | -0.135 | 140.6
5.5 | 1.29 | 0.0096 | -0.136 | 134.385
6 | 1.339 | 0.01022 | -0.136 | 130.962
6.5 | 1.386 | 0.01135 | -0.136 | 122.11
7 | 1.431 | 0.01196 | -0.136 | 119.648
7.5 | 1.472 | 0.01245 | -0.136 | 118.188
8 | 1.508 | 0.01304 | -0.137 | 115.665
8.5 | 1.54 | 0.01365 | -0.137 | 112.81
9 | 1.567 | 0.0143 | -0.137 | 109.569
9.5 | 1.586 | 0.015 | -0.137 | 105.736
10 | 1.596 | 0.01577 | -0.137 | 101.202
10.5 | 1.599 | 0.01655 | -0.138 | 96.576
11 | 1.593 | 0.01751 | -0.138 | 90.991
11.5 | 1.581 | 0.01842 | -0.138 | 85.821
12 | 1.562 | 0.01934 | -0.138 | 80.758
12.5 | 1.535 | 0.02058 | -0.138 | 74.57
13 | 1.502 | 0.02168 | -0.138 | 69.298
13.5 | 1.464 | 0.02292 | -0.138 | 63.879
14 | 1.419 | 0.02481 | -0.138 | 57.2
14.5 | 1.371 | 0.02648 | -0.138 | 51.775
15 | 1.321 | 0.02767 | -0.138 | 47.729
15.5 | 1.266 | 0.02961 | -0.138 | 42.763

## 108. Re 10M Mach 0.10 (2)
BIGFOIL.COM POLAR EXPORT
NACA63-713 a=0.8
NACA63-713 a=0.8 |  |  |  | Cl Max: | 1.961 | at alpha= | 20 | deg
XFOIL ncrit=9 |  |  |  | L/D Max: | 192.549 | at alpha= | 3 | deg
Re: | 10000000 |  |  | Cd Min: | 0.07216 | at alpha= | 20 | deg
Mach: | 0.1 |  |  | Cl=0 at alpha= | -5.4039 | deg
|  |  |  | @ Cl=0.1, Cd= | 0.0053108
|  |  |  | @ Cl=0.4, Cd= | 0.0049337
|  |  |  | @ Cl=0.6, Cd= | 0.0044822
alpha (deg) | Cl | Cd | Cm | Cl/Cd
-19.5 | -1.0972 | 0.06169 | -0.1069 | -17.7857
-19 | -1.1911 | 0.04297 | -0.1203 | -27.7193
-18.5 | -1.2208 | 0.03457 | -0.1251 | -35.3139
-18 | -1.2358 | 0.02857 | -0.1274 | -43.2552
-17.5 | -1.2421 | 0.02416 | -0.1279 | -51.4114
-17 | -1.2574 | 0.02053 | -0.126 | -61.247
-16.5 | -1.2266 | 0.0187 | -0.1254 | -65.5936
-16 | -1.1864 | 0.01723 | -0.125 | -68.8566
-15.5 | -1.141 | 0.01596 | -0.1249 | -71.4912
-15 | -1.0922 | 0.01489 | -0.1249 | -73.3512
-14.5 | -1.0418 | 0.01387 | -0.125 | -75.1118
-14 | -0.9902 | 0.01286 | -0.1252 | -76.9984
-13.5 | -0.9373 | 0.01188 | -0.1254 | -78.8973
-13 | -0.8831 | 0.011 | -0.1258 | -80.2818
-12.5 | -0.8278 | 0.01025 | -0.1261 | -80.761
-12 | -0.7714 | 0.00966 | -0.1266 | -79.8551
-11.5 | -0.7143 | 0.00913 | -0.127 | -78.2366
-11 | -0.6573 | 0.00851 | -0.1275 | -77.2385
-10.5 | -0.5997 | 0.00801 | -0.1281 | -74.8689
-10 | -0.5417 | 0.00759 | -0.1286 | -71.3702
-9.5 | -0.4835 | 0.0072 | -0.1292 | -67.1528
-9 | -0.425 | 0.0069 | -0.1298 | -61.5942
-8.5 | -0.3663 | 0.0066 | -0.1305 | -55.5
-8 | -0.3073 | 0.00639 | -0.1311 | -48.0908
-7.5 | -0.2483 | 0.0062 | -0.1318 | -40.0484
-7 | -0.1892 | 0.00597 | -0.1324 | -31.6918
-6.5 | -0.1299 | 0.0058 | -0.1331 | -22.3966
-6 | -0.0707 | 0.00566 | -0.1338 | -12.4912
-5.5 | -0.0114 | 0.00554 | -0.1345 | -2.0578
-5 | 0.0479 | 0.00539 | -0.1352 | 8.8868
-4.5 | 0.1071 | 0.0053 | -0.136 | 20.2075
-4 | 0.1664 | 0.00523 | -0.1367 | 31.8164
-3.5 | 0.2257 | 0.00513 | -0.1374 | 43.9961
-3 | 0.2849 | 0.00507 | -0.1381 | 56.1933
-2.5 | 0.3441 | 0.005 | -0.1389 | 68.82
-2 | 0.4031 | 0.00493 | -0.1396 | 81.7647
-1.5 | 0.4621 | 0.00481 | -0.1404 | 96.0707
-1 | 0.5212 | 0.00469 | -0.1412 | 111.1301
-0.5 | 0.58 | 0.00453 | -0.142 | 128.0353
0 | 0.6386 | 0.00439 | -0.1429 | 145.467
0.5 | 0.6971 | 0.00425 | -0.1437 | 164.0235
1 | 0.7553 | 0.00432 | -0.1443 | 174.838
1.5 | 0.8131 | 0.00441 | -0.1448 | 184.3764
2 | 0.8699 | 0.0046 | -0.1452 | 189.1087
2.5 | 0.926 | 0.00486 | -0.1455 | 190.535
3 | 0.982 | 0.0051 | -0.1457 | 192.549
3.5 | 1.0342 | 0.00564 | -0.1453 | 183.3688
4 | 1.0816 | 0.00654 | -0.1442 | 165.3823
4.5 | 1.1311 | 0.00719 | -0.1433 | 157.3157
5 | 1.1793 | 0.00788 | -0.1422 | 149.6574
5.5 | 1.2283 | 0.00845 | -0.1413 | 145.3609
6 | 1.276 | 0.00904 | -0.1401 | 141.1504
6.5 | 1.322 | 0.00966 | -0.1386 | 136.853
7 | 1.3685 | 0.01018 | -0.1371 | 134.4303
7.5 | 1.4142 | 0.01067 | -0.1355 | 132.5398
8 | 1.4577 | 0.01117 | -0.1336 | 130.5013
8.5 | 1.4908 | 0.01169 | -0.1295 | 127.5278
9 | 1.5245 | 0.01225 | -0.1258 | 124.449
9.5 | 1.5576 | 0.01296 | -0.1222 | 120.1852
10 | 1.5926 | 0.01366 | -0.1191 | 116.5886
10.5 | 1.6254 | 0.01453 | -0.1158 | 111.8651
11 | 1.6578 | 0.01545 | -0.1126 | 107.301
12 | 1.7158 | 0.01745 | -0.1057 | 98.3266
12.5 | 1.7451 | 0.01875 | -0.1026 | 93.072
13 | 1.7712 | 0.02031 | -0.0993 | 87.2083
13.5 | 1.7956 | 0.02206 | -0.096 | 81.3962
14 | 1.8199 | 0.0239 | -0.093 | 76.1464
14.5 | 1.8404 | 0.02613 | -0.0898 | 70.4325
15 | 1.8595 | 0.02862 | -0.0869 | 64.972
15.5 | 1.8791 | 0.03123 | -0.0843 | 60.1697
16 | 1.8972 | 0.03413 | -0.082 | 55.5875
16.5 | 1.9116 | 0.0375 | -0.0797 | 50.976
17 | 1.9226 | 0.04142 | -0.0777 | 46.4172
17.5 | 1.9339 | 0.04547 | -0.0761 | 42.5313
18 | 1.9411 | 0.05019 | -0.0748 | 38.675
18.5 | 1.9505 | 0.05484 | -0.0739 | 35.5671
19 | 1.9564 | 0.06011 | -0.0734 | 32.547
19.5 | 1.9604 | 0.06582 | -0.0733 | 29.7843
20 | 1.961 | 0.07216 | -0.0737 | 27.1757

## 109. Re 10M Mach 0.25 (1)
BIGFOIL.COM POLAR EXPORT
NACA63-713 a=0.8
NACA63-713 a=0.8 |  |  |  | Cl Max: | 1.585 | at alpha= | 9.5 | deg
JavaFoil+Calcfoil stall+Eppler ext transition |  |  |  | L/D Max: | 161.099 | at alpha= | 4 | deg
Re: | 10000000 |  |  | Cd Min: | 0.00494 | at alpha= | -7.5 | deg
Mach: | 0.25 |  |  | Cl=0 at alpha= | -5.4355 | deg
|  |  |  | @ Cl=0.1, Cd= | 0.0055825
|  |  |  | @ Cl=0.4, Cd= | 0.0060314
|  |  |  | @ Cl=0.6, Cd= | 0.0056273
alpha (deg) | Cl | Cd | Cm | Cl/Cd
-17 | -0.068 | 0.13565 | -0.057 | -0.501
-16.5 | -0.166 | 0.12911 | -0.056 | -1.285
-16 | -0.219 | 0.12543 | -0.056 | -1.746
-15.5 | -0.262 | 0.12025 | -0.056 | -2.179
-15 | -0.299 | 0.11085 | -0.057 | -2.701
-14.5 | -0.332 | 0.10402 | -0.058 | -3.191
-14 | -0.36 | 0.0979 | -0.059 | -3.672
-13.5 | -0.382 | 0.09093 | -0.06 | -4.199
-13 | -0.399 | 0.0846 | -0.062 | -4.713
-12.5 | -0.409 | 0.08141 | -0.061 | -5.024
-12 | -0.414 | 0.07612 | -0.063 | -5.434
-11.5 | -0.412 | 0.07025 | -0.065 | -5.864
-11 | -0.407 | 0.0611 | -0.074 | -6.661
-10.5 | -0.404 | 0.04584 | -0.09 | -8.808
-10 | -0.413 | 0.0204 | -0.11 | -20.254
-9.5 | -0.404 | 0.01105 | -0.119 | -36.545
-9 | -0.384 | 0.00528 | -0.125 | -72.69
-8.5 | -0.34 | 0.00519 | -0.126 | -65.599
-8 | -0.292 | 0.00502 | -0.126 | -58.172
-7.5 | -0.24 | 0.00494 | -0.127 | -48.584
-7 | -0.185 | 0.005 | -0.127 | -37.023
-6.5 | -0.127 | 0.00499 | -0.128 | -25.536
-6 | -0.068 | 0.00561 | -0.129 | -12.141
-5.5 | -0.008 | 0.00561 | -0.129 | -1.377
-5 | 0.054 | 0.00559 | -0.13 | 9.568
-4.5 | 0.115 | 0.00558 | -0.13 | 20.643
-4 | 0.177 | 0.00558 | -0.131 | 31.791
-3.5 | 0.24 | 0.00557 | -0.131 | 43.039
-3 | 0.302 | 0.00613 | -0.132 | 49.309
-2.5 | 0.365 | 0.00615 | -0.132 | 59.341
-2 | 0.427 | 0.00594 | -0.133 | 71.945
-1.5 | 0.49 | 0.00569 | -0.133 | 86.196
-1 | 0.553 | 0.00565 | -0.134 | 97.82
-0.5 | 0.615 | 0.00562 | -0.134 | 109.291
0 | 0.677 | 0.0057 | -0.135 | 118.809
0.5 | 0.739 | 0.00579 | -0.135 | 127.495
1 | 0.801 | 0.00597 | -0.136 | 134.077
1.5 | 0.863 | 0.00612 | -0.136 | 141.054
2 | 0.924 | 0.00635 | -0.137 | 145.561
2.5 | 0.981 | 0.00665 | -0.137 | 147.653
3 | 1.042 | 0.00682 | -0.138 | 152.757
3.5 | 1.101 | 0.00728 | -0.138 | 151.155
4 | 1.159 | 0.00719 | -0.138 | 161.099
4.5 | 1.215 | 0.00842 | -0.139 | 144.221
5 | 1.268 | 0.00928 | -0.139 | 136.677
5.5 | 1.32 | 0.01011 | -0.139 | 130.623
6 | 1.369 | 0.01137 | -0.139 | 120.397
6.5 | 1.416 | 0.01202 | -0.139 | 117.822
7 | 1.461 | 0.01258 | -0.14 | 116.121
7.5 | 1.499 | 0.01318 | -0.14 | 113.739
8 | 1.531 | 0.01382 | -0.14 | 110.784
8.5 | 1.558 | 0.01457 | -0.14 | 106.887
9 | 1.577 | 0.01534 | -0.141 | 102.793
9.5 | 1.585 | 0.0161 | -0.141 | 98.444
10 | 1.579 | 0.01714 | -0.141 | 92.158
10.5 | 1.562 | 0.01812 | -0.141 | 86.196
11 | 1.532 | 0.01917 | -0.141 | 79.937
11.5 | 1.49 | 0.02055 | -0.141 | 72.518
12 | 1.436 | 0.02193 | -0.141 | 65.473
12.5 | 1.37 | 0.02326 | -0.141 | 58.886
13 | 1.292 | 0.02499 | -0.141 | 51.695
13.5 | 1.204 | 0.02706 | -0.141 | 44.509
14 | 1.103 | 0.03087 | -0.14 | 35.722
14.5 | 0.995 | 0.03402 | -0.139 | 29.254

## 110. Re 10M Mach 0.25 (2)
BIGFOIL.COM POLAR EXPORT
NACA63-713 a=0.8
NACA63-713 a=0.8 |  |  |  | Cl Max: | 1.6765 | at alpha= | 11 | deg
XFOIL ncrit=9 |  |  |  | L/D Max: | 197.184 | at alpha= | 3 | deg
Re: | 10000000 |  |  | Cd Min: | 0.20598 | at alpha= | -19.5 | deg
Mach: | 0.25 |  |  | Cl=0 at alpha= | -5.3829 | deg
|  |  |  | @ Cl=0.1, Cd= | 0.0053679
|  |  |  | @ Cl=0.4, Cd= | 0.004996
|  |  |  | @ Cl=0.6, Cd= | 0.0045785
alpha (deg) | Cl | Cd | Cm | Cl/Cd
-19.5 | -0.4393 | 0.20598 | -0.0281 | -2.1327
-19 | -0.4458 | 0.18931 | -0.0342 | -2.3549
-18.5 | -0.4526 | 0.17467 | -0.0412 | -2.5912
-18 | -0.44 | 0.16657 | -0.0463 | -2.6415
-17.5 | -0.442 | 0.15479 | -0.0529 | -2.8555
-17 | -0.4317 | 0.14656 | -0.058 | -2.9456
-16.5 | -0.444 | 0.1334 | -0.0656 | -3.3283
-16 | -0.9137 | 0.0493 | -0.1257 | -18.5335
-15.5 | -0.9686 | 0.0366 | -0.1354 | -26.4645
-15 | -0.9989 | 0.0288 | -0.1395 | -34.684
-14.5 | -1.0361 | 0.02312 | -0.1388 | -44.814
-14 | -1.0237 | 0.0191 | -0.1392 | -53.5969
-13.5 | -0.9845 | 0.01647 | -0.1384 | -59.7753
-13 | -0.9335 | 0.01459 | -0.1378 | -63.9822
-12.5 | -0.8781 | 0.01305 | -0.1372 | -67.2874
-12 | -0.821 | 0.01159 | -0.1367 | -70.8369
-11.5 | -0.7611 | 0.01048 | -0.1364 | -72.624
-11 | -0.6997 | 0.00966 | -0.1361 | -72.4327
-10.5 | -0.6376 | 0.009 | -0.136 | -70.8444
-10 | -0.5757 | 0.00832 | -0.136 | -69.1947
-9.5 | -0.5134 | 0.00778 | -0.136 | -65.9897
-9 | -0.451 | 0.0073 | -0.1362 | -61.7808
-8.5 | -0.3884 | 0.00695 | -0.1364 | -55.8849
-8 | -0.3259 | 0.00661 | -0.1367 | -49.3041
-7.5 | -0.2634 | 0.00638 | -0.137 | -41.2853
-7 | -0.201 | 0.00615 | -0.1374 | -32.6829
-6.5 | -0.1388 | 0.00593 | -0.1379 | -23.4064
-6 | -0.0766 | 0.00576 | -0.1384 | -13.2986
-5.5 | -0.0145 | 0.00564 | -0.139 | -2.5709
-5 | 0.0474 | 0.00547 | -0.1396 | 8.6654
-4.5 | 0.1092 | 0.00535 | -0.1402 | 20.4112
-4 | 0.1708 | 0.00527 | -0.1409 | 32.4099
-3.5 | 0.2323 | 0.0052 | -0.1416 | 44.6731
-3 | 0.2937 | 0.00512 | -0.1423 | 57.3633
-2.5 | 0.3551 | 0.00504 | -0.143 | 70.4563
-2 | 0.4163 | 0.00498 | -0.1437 | 83.5944
-1.5 | 0.4774 | 0.00486 | -0.1445 | 98.2305
-1 | 0.5384 | 0.00475 | -0.1453 | 113.3474
-0.5 | 0.5994 | 0.00458 | -0.1462 | 130.8734
0 | 0.66 | 0.00443 | -0.1471 | 148.9842
0.5 | 0.7205 | 0.0043 | -0.1479 | 167.5581
1 | 0.7807 | 0.00437 | -0.1485 | 178.6499
1.5 | 0.8406 | 0.00445 | -0.1491 | 188.8989
2 | 0.8996 | 0.00463 | -0.1495 | 194.2981
2.5 | 0.9576 | 0.00489 | -0.1496 | 195.8282
3 | 1.0155 | 0.00515 | -0.1498 | 197.1845
3.5 | 1.07 | 0.00564 | -0.1494 | 189.7163
4 | 1.1167 | 0.00665 | -0.1476 | 167.9248
4.5 | 1.1667 | 0.00736 | -0.1463 | 158.519
5 | 1.2147 | 0.00812 | -0.1447 | 149.5936
5.5 | 1.2633 | 0.00876 | -0.143 | 144.2123
6 | 1.3098 | 0.00944 | -0.141 | 138.75
6.5 | 1.3545 | 0.01011 | -0.1385 | 133.9763
7 | 1.3989 | 0.01066 | -0.136 | 131.2289
7.5 | 1.4322 | 0.0112 | -0.1312 | 127.875
8 | 1.468 | 0.01183 | -0.1272 | 124.0913
8.5 | 1.5037 | 0.01257 | -0.1233 | 119.6261
9 | 1.5399 | 0.01338 | -0.1197 | 115.0897
9.5 | 1.5759 | 0.01426 | -0.1161 | 110.5119
10 | 1.6104 | 0.01529 | -0.1125 | 105.3237
10.5 | 1.6439 | 0.01643 | -0.1088 | 100.0548
11 | 1.6765 | 0.01769 | -0.1052 | 94.7711

## 111. Re 10M Mach 0.50 (1)
BIGFOIL.COM POLAR EXPORT
NACA63-713 a=0.8
NACA63-713 a=0.8 |  |  |  | Cl Max: | 1.555 | at alpha= | 7 | deg
JavaFoil+Calcfoil stall+Eppler ext transition |  |  |  | L/D Max: | 158.894 | at alpha= | 2 | deg
Re: | 10000000 |  |  | Cd Min: | 0.00514 | at alpha= | -6.5 | deg
Mach: | 0.5 |  |  | Cl=0 at alpha= | -5.4403 | deg
|  |  |  | @ Cl=0.1, Cd= | 0.0058022
|  |  |  | @ Cl=0.4, Cd= | 0.006419
|  |  |  | @ Cl=0.6, Cd= | 0.0060206
alpha (deg) | Cl | Cd | Cm | Cl/Cd
-20 | -0.823 | 0.15115 | -0.076 | -5.447
-19.5 | -0.796 | 0.14425 | -0.077 | -5.515
-19 | -0.765 | 0.13849 | -0.074 | -5.526
-18.5 | -0.736 | 0.13495 | -0.074 | -5.458
-18 | -0.708 | 0.12769 | -0.073 | -5.542
-17.5 | -0.68 | 0.12088 | -0.073 | -5.624
-17 | -0.652 | 0.12626 | -0.074 | -5.164
-16.5 | -0.623 | 0.11928 | -0.073 | -5.227
-16 | -0.595 | 0.11208 | -0.073 | -5.309
-15.5 | -0.568 | 0.10408 | -0.074 | -5.453
-15 | -0.54 | 0.09643 | -0.076 | -5.604
-14.5 | -0.514 | 0.08884 | -0.079 | -5.781
-14 | -0.481 | 0.10034 | -0.07 | -4.795
-13.5 | -0.453 | 0.09322 | -0.07 | -4.859
-13 | -0.426 | 0.08471 | -0.073 | -5.025
-12.5 | -0.398 | 0.07758 | -0.076 | -5.136
-12 | -0.373 | 0.06905 | -0.083 | -5.398
-11.5 | -0.349 | 0.0592 | -0.091 | -5.887
-11 | -0.312 | 0.07117 | -0.071 | -4.388
-10.5 | -0.284 | 0.06991 | -0.067 | -4.057
-10 | -0.256 | 0.06262 | -0.071 | -4.089
-9.5 | -0.229 | 0.05725 | -0.075 | -3.991
-9 | -0.202 | 0.05102 | -0.083 | -3.953
-8.5 | -0.171 | 0.05558 | -0.067 | -3.083
-8 | -0.143 | 0.05235 | -0.067 | -2.737
-7.5 | -0.174 | 0.04717 | -0.072 | -3.696
-7 | -0.18 | 0.01006 | -0.136 | -17.876
-6.5 | -0.135 | 0.00514 | -0.143 | -26.206
-6 | -0.074 | 0.00584 | -0.144 | -12.598
-5.5 | -0.008 | 0.00582 | -0.144 | -1.454
-5 | 0.059 | 0.00582 | -0.145 | 10.155
-4.5 | 0.128 | 0.00579 | -0.146 | 22.047
-4 | 0.197 | 0.0058 | -0.146 | 33.966
-3.5 | 0.267 | 0.00578 | -0.147 | 46.19
-3 | 0.337 | 0.00641 | -0.147 | 52.629
-2.5 | 0.407 | 0.00642 | -0.148 | 63.439
-2 | 0.477 | 0.00643 | -0.149 | 74.268
-1.5 | 0.548 | 0.00608 | -0.149 | 90.241
-1 | 0.618 | 0.006 | -0.15 | 103.003
-0.5 | 0.687 | 0.00599 | -0.15 | 114.647
0 | 0.757 | 0.00611 | -0.151 | 123.92
0.5 | 0.826 | 0.00629 | -0.151 | 131.391
1 | 0.895 | 0.00654 | -0.152 | 136.889
1.5 | 0.964 | 0.00682 | -0.153 | 141.487
2 | 1.031 | 0.00649 | -0.153 | 158.894
2.5 | 1.09 | 0.00729 | -0.153 | 149.623
3 | 1.155 | 0.00793 | -0.153 | 145.718
3.5 | 1.22 | 0.00855 | -0.153 | 142.605
4 | 1.283 | 0.0092 | -0.154 | 139.448
4.5 | 1.342 | 0.01013 | -0.154 | 132.506
5 | 1.398 | 0.01141 | -0.154 | 122.527
5.5 | 1.448 | 0.01333 | -0.154 | 108.653
6 | 1.493 | 0.01425 | -0.154 | 104.758
6.5 | 1.53 | 0.01512 | -0.155 | 101.172
7 | 1.555 | 0.01618 | -0.155 | 96.124
7.5 | 1.55 | 0.01741 | -0.155 | 89.055
8 | 1.494 | 0.01895 | -0.155 | 78.804
8.5 | 1.259 | 0.02115 | -0.155 | 59.552
9 | 0.947 | 0.02237 | -0.155 | 42.356
9.5 | 0.976 | 0.02504 | -0.155 | 38.964
10 | 1.007 | 0.02483 | -0.156 | 40.567
10.5 | 1.036 | 0.02694 | -0.156 | 38.451
11 | 0.903 | 0.07659 | -0.101 | 11.792
11.5 | 1.094 | 0.02956 | -0.156 | 37.024
12 | 1.115 | 0.03392 | -0.155 | 32.884

## 112. Re 10M Mach 0.50 (2)
BIGFOIL.COM POLAR EXPORT
NACA63-713 a=0.8
NACA63-713 a=0.8 |  |  |  | Cl Max: | 1.7148 | at alpha= | 11 | deg
XFOIL ncrit=9 |  |  |  | L/D Max: | 213.398 | at alpha= | 2.5 | deg
Re: | 10000000 |  |  | Cd Min: | 0.23392 | at alpha= | -20 | deg
Mach: | 0.5 |  |  | Cl=0 at alpha= | -5.2787 | deg
|  |  |  | @ Cl=0.1, Cd= | 0.0057589
|  |  |  | @ Cl=0.4, Cd= | 0.0052851
|  |  |  | @ Cl=0.6, Cd= | 0.0050564
alpha (deg) | Cl | Cd | Cm | Cl/Cd
-20 | -0.4743 | 0.23392 | -0.0234 | -2.0276
-19.5 | -0.4529 | 0.22515 | -0.0286 | -2.0115
-19 | -0.4291 | 0.21809 | -0.0336 | -1.9675
-18.5 | -0.405 | 0.21109 | -0.0386 | -1.9186
-18 | -0.3822 | 0.20315 | -0.0436 | -1.8814
-17.5 | -0.3604 | 0.19459 | -0.0487 | -1.8521
-17 | -0.3417 | 0.18522 | -0.0537 | -1.8448
-16.5 | -0.3217 | 0.17675 | -0.0587 | -1.8201
-15.5 | -0.282 | 0.16032 | -0.0685 | -1.759
-15 | -0.2617 | 0.15239 | -0.0734 | -1.7173
-14.5 | -0.2462 | 0.14338 | -0.0785 | -1.7171
-14 | -0.2416 | 0.13212 | -0.0846 | -1.8286
-13.5 | -0.2334 | 0.12252 | -0.0902 | -1.905
-13 | -0.2146 | 0.11552 | -0.0947 | -1.8577
-12.5 | -0.2144 | 0.10533 | -0.1007 | -2.0355
-12 | -0.2155 | 0.09546 | -0.1069 | -2.2575
-11.5 | -0.2206 | 0.08564 | -0.1132 | -2.5759
-11 | -0.2335 | 0.07563 | -0.1199 | -3.0874
-10.5 | -0.2478 | 0.06597 | -0.1266 | -3.7563
-10 | -0.2611 | 0.05717 | -0.1324 | -4.5671
-9.5 | -0.2773 | 0.04806 | -0.1384 | -5.7699
-9 | -0.2891 | 0.03768 | -0.1462 | -7.6725
-8.5 | -0.312 | 0.03058 | -0.1501 | -10.2027
-8 | -0.3335 | 0.02234 | -0.1573 | -14.9284
-7.5 | -0.3304 | 0.01179 | -0.1624 | -28.0237
-7 | -0.2666 | 0.00749 | -0.1624 | -35.5941
-6.5 | -0.1872 | 0.00689 | -0.1611 | -27.1698
-6 | -0.1096 | 0.00646 | -0.1603 | -16.9659
-5.5 | -0.0332 | 0.00618 | -0.1598 | -5.3722
-5 | 0.0418 | 0.00594 | -0.1596 | 7.037
-4.5 | 0.1157 | 0.00571 | -0.1596 | 20.2627
-4 | 0.1888 | 0.00555 | -0.1599 | 34.018
-3.5 | 0.261 | 0.00544 | -0.1602 | 47.9779
-3 | 0.3327 | 0.00537 | -0.1607 | 61.9553
-2.5 | 0.404 | 0.00528 | -0.1614 | 76.5152
-2 | 0.4748 | 0.00522 | -0.1621 | 90.9579
-1.5 | 0.5453 | 0.00515 | -0.1628 | 105.8835
-1 | 0.6154 | 0.00503 | -0.1637 | 122.3459
-0.5 | 0.6857 | 0.00485 | -0.1647 | 141.3814
0 | 0.756 | 0.00465 | -0.1658 | 162.5806
0.5 | 0.8256 | 0.00452 | -0.1666 | 182.6549
1 | 0.8947 | 0.00461 | -0.1672 | 194.0781
1.5 | 0.9638 | 0.00471 | -0.1676 | 204.6285
2 | 1.0325 | 0.00487 | -0.1678 | 212.0123
2.5 | 1.099 | 0.00515 | -0.1675 | 213.3981
3 | 1.1639 | 0.0055 | -0.1668 | 211.6182
3.5 | 1.2278 | 0.00588 | -0.1657 | 208.8095
4 | 1.2712 | 0.00701 | -0.1611 | 181.3409
4.5 | 1.3062 | 0.00817 | -0.1548 | 159.8776
5 | 1.3262 | 0.00925 | -0.1457 | 143.373
5.5 | 1.3554 | 0.01048 | -0.1386 | 129.3321
6 | 1.3878 | 0.01182 | -0.1323 | 117.4112
6.5 | 1.4173 | 0.01344 | -0.1258 | 105.4539
7 | 1.4559 | 0.01486 | -0.1206 | 97.9744
7.5 | 1.4969 | 0.0163 | -0.1158 | 91.8344
8 | 1.5385 | 0.01787 | -0.1111 | 86.094
8.5 | 1.5785 | 0.01966 | -0.1062 | 80.2899
9 | 1.6152 | 0.02182 | -0.1011 | 74.0238
9.5 | 1.6527 | 0.02419 | -0.0963 | 68.3216
10 | 1.6867 | 0.02702 | -0.0914 | 62.4241
11 | 1.7148 | 0.03648 | -0.0804 | 47.0066
11.5 | 1.6924 | 0.04477 | -0.0755 | 37.8021
12 | 1.6422 | 0.05645 | -0.0726 | 29.0912
14 | 1.5013 | 0.10821 | -0.0829 | 13.8739
14.5 | 1.4639 | 0.12428 | -0.0912 | 11.779
15 | 1.4491 | 0.13747 | -0.0985 | 10.5412
15.5 | 1.4221 | 0.15343 | -0.1088 | 9.2687
16 | 1.4008 | 0.16906 | -0.1195 | 8.2858

## 113. Re 12M Mach 0.00 (1)
BIGFOIL.COM POLAR EXPORT
NACA63-713 a=0.8
NACA63-713 a=0.8 |  |  |  | Cl Max: | 1.603 | at alpha= | 10.5 | deg
JavaFoil+Calcfoil stall+Eppler ext transition |  |  |  | L/D Max: | 157.591 | at alpha= | 4.5 | deg
Re: | 12000000 |  |  | Cd Min: | 0.00487 | at alpha= | -7 | deg
Mach: | 0 |  |  | Cl=0 at alpha= | -5.4333 | deg
|  |  |  | @ Cl=0.1, Cd= | 0.005468
|  |  |  | @ Cl=0.4, Cd= | 0.0058636
|  |  |  | @ Cl=0.6, Cd= | 0.0055992
alpha (deg) | Cl | Cd | Cm | Cl/Cd
-20 | -0.429 | 0.16645 | -0.055 | -2.577
-19.5 | -0.442 | 0.15905 | -0.056 | -2.778
-19 | -0.454 | 0.15169 | -0.056 | -2.995
-18.5 | -0.466 | 0.14442 | -0.056 | -3.227
-18 | -0.478 | 0.13883 | -0.057 | -3.44
-17.5 | -0.488 | 0.13099 | -0.057 | -3.727
-17 | -0.498 | 0.12377 | -0.058 | -4.023
-16.5 | -0.507 | 0.1151 | -0.06 | -4.404
-16 | -0.514 | 0.10872 | -0.062 | -4.728
-15.5 | -0.518 | 0.1038 | -0.061 | -4.995
-15 | -0.522 | 0.09796 | -0.063 | -5.325
-14.5 | -0.521 | 0.09383 | -0.062 | -5.556
-14 | -0.519 | 0.08836 | -0.064 | -5.877
-13.5 | -0.515 | 0.08288 | -0.065 | -6.209
-13 | -0.509 | 0.07476 | -0.07 | -6.806
-12.5 | -0.503 | 0.06451 | -0.078 | -7.792
-12 | -0.488 | 0.05977 | -0.08 | -8.172
-11.5 | -0.5 | 0.03176 | -0.099 | -15.743
-11 | -0.496 | 0.01836 | -0.108 | -27.04
-10.5 | -0.485 | 0.01114 | -0.114 | -43.521
-10 | -0.47 | 0.00527 | -0.12 | -89.154
-9.5 | -0.43 | 0.00518 | -0.121 | -83.042
-9 | -0.386 | 0.00512 | -0.121 | -75.344
-8.5 | -0.339 | 0.00504 | -0.122 | -67.191
-8 | -0.288 | 0.00496 | -0.122 | -58.175
-7.5 | -0.236 | 0.00491 | -0.123 | -47.998
-7 | -0.181 | 0.00487 | -0.123 | -37.184
-6.5 | -0.124 | 0.00488 | -0.124 | -25.425
-6 | -0.066 | 0.0055 | -0.124 | -12.057
-5.5 | -0.008 | 0.00548 | -0.125 | -1.371
-5 | 0.052 | 0.0055 | -0.126 | 9.436
-4.5 | 0.112 | 0.00546 | -0.126 | 20.464
-4 | 0.172 | 0.00546 | -0.127 | 31.474
-3.5 | 0.232 | 0.00547 | -0.127 | 42.449
-3 | 0.293 | 0.00547 | -0.128 | 53.516
-2.5 | 0.353 | 0.00601 | -0.128 | 58.82
-2 | 0.414 | 0.00582 | -0.129 | 71.144
-1.5 | 0.475 | 0.00571 | -0.129 | 83.158
-1 | 0.535 | 0.0056 | -0.13 | 95.506
-0.5 | 0.595 | 0.0056 | -0.13 | 106.214
0 | 0.655 | 0.00559 | -0.131 | 117.127
0.5 | 0.715 | 0.0057 | -0.131 | 125.46
1 | 0.775 | 0.00585 | -0.132 | 132.602
1.5 | 0.835 | 0.00601 | -0.132 | 139.009
2 | 0.895 | 0.00623 | -0.133 | 143.626
2.5 | 0.951 | 0.00663 | -0.133 | 143.422
3 | 1.01 | 0.007 | -0.134 | 144.178
3.5 | 1.067 | 0.00706 | -0.134 | 151.13
4 | 1.124 | 0.00749 | -0.134 | 150.029
4.5 | 1.179 | 0.00748 | -0.135 | 157.591
5 | 1.233 | 0.00885 | -0.135 | 139.252
5.5 | 1.285 | 0.00947 | -0.135 | 135.647
6 | 1.334 | 0.01049 | -0.135 | 127.076
6.5 | 1.381 | 0.01097 | -0.135 | 125.921
7 | 1.427 | 0.01151 | -0.136 | 123.978
7.5 | 1.468 | 0.01199 | -0.136 | 122.398
8 | 1.505 | 0.01252 | -0.136 | 120.231
8.5 | 1.538 | 0.01308 | -0.136 | 117.525
9 | 1.566 | 0.01374 | -0.137 | 113.975
9.5 | 1.586 | 0.01439 | -0.137 | 110.177
10 | 1.598 | 0.01507 | -0.137 | 106.019
10.5 | 1.603 | 0.01586 | -0.137 | 101.099
11 | 1.601 | 0.01669 | -0.137 | 95.935
11.5 | 1.593 | 0.01756 | -0.137 | 90.727
12 | 1.578 | 0.01837 | -0.138 | 85.869
12.5 | 1.556 | 0.01953 | -0.138 | 79.66
13 | 1.528 | 0.02052 | -0.138 | 74.482
13.5 | 1.495 | 0.02165 | -0.138 | 69.048
14 | 1.456 | 0.02336 | -0.138 | 62.339
14.5 | 1.415 | 0.02433 | -0.138 | 58.168
15 | 1.37 | 0.02599 | -0.138 | 52.707
15.5 | 1.322 | 0.02768 | -0.138 | 47.749

## 114. Re 12M Mach 0.00 (2)
BIGFOIL.COM POLAR EXPORT
NACA63-713 a=0.8
NACA63-713 a=0.8 |  |  |  | Cl Max: | 1.9954 | at alpha= | 20 | deg
XFOIL ncrit=9 |  |  |  | L/D Max: | 190.939 | at alpha= | 3 | deg
Re: | 12000000 |  |  | Cd Min: | 0.06423 | at alpha= | 20 | deg
Mach: | 0 |  |  | Cl=0 at alpha= | -5.4065 | deg
|  |  |  | @ Cl=0.1, Cd= | 0.0051725
|  |  |  | @ Cl=0.4, Cd= | 0.0048407
|  |  |  | @ Cl=0.6, Cd= | 0.0044858
alpha (deg) | Cl | Cd | Cm | Cl/Cd
-20 | -1.2483 | 0.04504 | -0.116 | -27.7154
-19.5 | -1.2758 | 0.03671 | -0.1209 | -34.7535
-19 | -1.3099 | 0.02888 | -0.1242 | -45.3566
-18.5 | -1.3124 | 0.02474 | -0.1248 | -53.0477
-18 | -1.3245 | 0.02117 | -0.1229 | -62.565
-17.5 | -1.3099 | 0.0189 | -0.1221 | -69.3069
-17 | -1.2732 | 0.01748 | -0.1217 | -72.8375
-16.5 | -1.2306 | 0.01628 | -0.1216 | -75.5897
-16 | -1.1844 | 0.01522 | -0.1217 | -77.8187
-15.5 | -1.136 | 0.01427 | -0.1218 | -79.6076
-15 | -1.0856 | 0.01343 | -0.1221 | -80.834
-14 | -0.9818 | 0.01181 | -0.1228 | -83.1329
-13.5 | -0.9287 | 0.01099 | -0.1233 | -84.5041
-13 | -0.8747 | 0.01024 | -0.1238 | -85.4199
-12.5 | -0.8198 | 0.0096 | -0.1243 | -85.3958
-12 | -0.7638 | 0.00907 | -0.1249 | -84.2117
-11.5 | -0.7074 | 0.00861 | -0.1255 | -82.1603
-11 | -0.6509 | 0.00808 | -0.1261 | -80.5569
-10.5 | -0.594 | 0.00764 | -0.1267 | -77.7487
-10 | -0.5366 | 0.00727 | -0.1274 | -73.8102
-9.5 | -0.479 | 0.00691 | -0.1281 | -69.3198
-9 | -0.421 | 0.00665 | -0.1287 | -63.3083
-8.5 | -0.3629 | 0.00636 | -0.1294 | -57.0597
-8 | -0.3046 | 0.00616 | -0.1301 | -49.4481
-7.5 | -0.246 | 0.006 | -0.1309 | -41
-7 | -0.1874 | 0.00578 | -0.1316 | -32.4221
-6.5 | -0.1286 | 0.00561 | -0.1323 | -22.9234
-6 | -0.0698 | 0.00549 | -0.133 | -12.714
-5.5 | -0.011 | 0.0054 | -0.1338 | -2.037
-5 | 0.0478 | 0.00527 | -0.1345 | 9.0702
-4.5 | 0.1067 | 0.00516 | -0.1352 | 20.6783
-4 | 0.1656 | 0.00508 | -0.136 | 32.5984
-3.5 | 0.2245 | 0.00501 | -0.1367 | 44.8104
-3 | 0.2834 | 0.00495 | -0.1374 | 57.2525
-2.5 | 0.3421 | 0.00489 | -0.1382 | 69.9591
-2 | 0.4008 | 0.00484 | -0.1389 | 82.8099
-1.5 | 0.4596 | 0.00473 | -0.1397 | 97.167
-1 | 0.5182 | 0.00464 | -0.1404 | 111.681
0 | 0.6349 | 0.00442 | -0.142 | 143.6425
0.5 | 0.6932 | 0.00422 | -0.1429 | 164.2654
1 | 0.7509 | 0.0043 | -0.1435 | 174.6279
1.5 | 0.8082 | 0.00439 | -0.1441 | 184.1002
2 | 0.8646 | 0.00459 | -0.1445 | 188.366
2.5 | 0.9203 | 0.00485 | -0.1447 | 189.7526
3 | 0.9757 | 0.00511 | -0.145 | 190.9393
3.5 | 1.0249 | 0.00589 | -0.1442 | 174.0068
4 | 1.0744 | 0.00659 | -0.1435 | 163.0349
4.5 | 1.1244 | 0.0072 | -0.1428 | 156.1667
5 | 1.1741 | 0.00776 | -0.142 | 151.3015
5.5 | 1.2238 | 0.00827 | -0.1413 | 147.9807
6 | 1.2718 | 0.00884 | -0.1402 | 143.8688
6.5 | 1.3194 | 0.00938 | -0.1391 | 140.661
7 | 1.3669 | 0.00986 | -0.138 | 138.6308
7.5 | 1.4137 | 0.01031 | -0.1367 | 137.1193
8 | 1.4592 | 0.01076 | -0.1353 | 135.6134
8.5 | 1.5022 | 0.01125 | -0.1334 | 133.5289
9 | 1.5342 | 0.01174 | -0.1293 | 130.6814
9.5 | 1.5667 | 0.01232 | -0.1255 | 127.1672
10 | 1.6003 | 0.01298 | -0.1221 | 123.2897
10.5 | 1.633 | 0.01375 | -0.1189 | 118.7636
11 | 1.6664 | 0.01454 | -0.1158 | 114.608
11.5 | 1.6968 | 0.01552 | -0.1125 | 109.3299
12.5 | 1.7547 | 0.01744 | -0.1059 | 100.6135
13 | 1.7807 | 0.01888 | -0.1025 | 94.3167
13.5 | 1.807 | 0.02037 | -0.0994 | 88.7089
14 | 1.8317 | 0.02203 | -0.0964 | 83.1457
14.5 | 1.8528 | 0.02402 | -0.0932 | 77.1357
15 | 1.8742 | 0.02612 | -0.0903 | 71.7534
15.5 | 1.8953 | 0.02836 | -0.0877 | 66.83
16 | 1.9137 | 0.03096 | -0.0851 | 61.812
16.5 | 1.9281 | 0.03407 | -0.0826 | 56.5923
17 | 1.9423 | 0.03736 | -0.0805 | 51.9888
17.5 | 1.9544 | 0.04105 | -0.0786 | 47.6102
18 | 1.9655 | 0.04499 | -0.0771 | 43.6875
18.5 | 1.9771 | 0.04906 | -0.0759 | 40.2996
19 | 1.9851 | 0.05372 | -0.075 | 36.9527
19.5 | 1.9917 | 0.05868 | -0.0745 | 33.9417
20 | 1.9954 | 0.06423 | -0.0743 | 31.0665

## 115. Re 12M Mach 0.10 (1)
BIGFOIL.COM POLAR EXPORT
NACA63-713 a=0.8
NACA63-713 a=0.8 |  |  |  | Cl Max: | 1.6 | at alpha= | 10.5 | deg
JavaFoil+Calcfoil stall+Eppler ext transition |  |  |  | L/D Max: | 157.297 | at alpha= | 4.5 | deg
Re: | 12000000 |  |  | Cd Min: | 0.00487 | at alpha= | -7 | deg
Mach: | 0.1 |  |  | Cl=0 at alpha= | -5.4333 | deg
|  |  |  | @ Cl=0.1, Cd= | 0.005478
|  |  |  | @ Cl=0.4, Cd= | 0.0059831
|  |  |  | @ Cl=0.6, Cd= | 0.005611
alpha (deg) | Cl | Cd | Cm | Cl/Cd
-19.5 | -0.395 | 0.16057 | -0.054 | -2.458
-19 | -0.41 | 0.15134 | -0.056 | -2.709
-18.5 | -0.424 | 0.14768 | -0.055 | -2.871
-18 | -0.438 | 0.14158 | -0.056 | -3.095
-17.5 | -0.452 | 0.13371 | -0.056 | -3.377
-17 | -0.464 | 0.12308 | -0.058 | -3.774
-16.5 | -0.476 | 0.11735 | -0.059 | -4.055
-16 | -0.486 | 0.11085 | -0.06 | -4.381
-15.5 | -0.493 | 0.10585 | -0.06 | -4.661
-15 | -0.5 | 0.0983 | -0.063 | -5.087
-14.5 | -0.504 | 0.09264 | -0.064 | -5.436
-14 | -0.503 | 0.09 | -0.063 | -5.588
-13.5 | -0.501 | 0.08435 | -0.064 | -5.938
-13 | -0.497 | 0.0758 | -0.07 | -6.562
-12.5 | -0.491 | 0.06761 | -0.075 | -7.268
-12 | -0.476 | 0.06613 | -0.073 | -7.198
-11.5 | -0.471 | 0.05084 | -0.086 | -9.258
-11 | -0.484 | 0.02266 | -0.105 | -21.38
-10.5 | -0.481 | 0.01112 | -0.114 | -43.21
-10 | -0.469 | 0.00529 | -0.121 | -88.645
-9.5 | -0.429 | 0.00519 | -0.121 | -82.657
-9 | -0.386 | 0.00517 | -0.122 | -74.631
-8.5 | -0.339 | 0.00495 | -0.122 | -68.555
-8 | -0.289 | 0.00498 | -0.123 | -58.043
-7.5 | -0.237 | 0.00492 | -0.123 | -48.09
-7 | -0.182 | 0.00487 | -0.124 | -37.269
-6.5 | -0.125 | 0.00489 | -0.125 | -25.502
-6 | -0.067 | 0.0055 | -0.125 | -12.093
-5.5 | -0.008 | 0.00548 | -0.126 | -1.375
-5 | 0.052 | 0.00551 | -0.126 | 9.47
-4.5 | 0.112 | 0.00547 | -0.127 | 20.538
-4 | 0.173 | 0.00547 | -0.127 | 31.595
-3.5 | 0.233 | 0.00548 | -0.128 | 42.62
-3 | 0.294 | 0.00547 | -0.128 | 53.756
-2.5 | 0.355 | 0.00602 | -0.129 | 59.012
-2 | 0.416 | 0.00597 | -0.129 | 69.636
-1.5 | 0.477 | 0.00572 | -0.13 | 83.47
-1 | 0.538 | 0.0056 | -0.13 | 96.033
-0.5 | 0.598 | 0.00561 | -0.131 | 106.635
0 | 0.659 | 0.00564 | -0.131 | 116.86
0.5 | 0.719 | 0.00571 | -0.132 | 125.961
1 | 0.779 | 0.00589 | -0.132 | 132.275
1.5 | 0.839 | 0.00603 | -0.133 | 139.156
2 | 0.9 | 0.00628 | -0.133 | 143.154
2.5 | 0.955 | 0.00669 | -0.134 | 142.732
3 | 1.015 | 0.00707 | -0.134 | 143.575
3.5 | 1.073 | 0.00707 | -0.135 | 151.719
4 | 1.13 | 0.00751 | -0.135 | 150.34
4.5 | 1.185 | 0.00753 | -0.135 | 157.297
5 | 1.239 | 0.0089 | -0.135 | 139.16
5.5 | 1.29 | 0.00953 | -0.136 | 135.384
6 | 1.339 | 0.01057 | -0.136 | 126.714
6.5 | 1.387 | 0.01114 | -0.136 | 124.507
7 | 1.432 | 0.01162 | -0.136 | 123.26
7.5 | 1.473 | 0.0121 | -0.137 | 121.739
8 | 1.51 | 0.01266 | -0.137 | 119.276
8.5 | 1.542 | 0.01323 | -0.137 | 116.52
9 | 1.568 | 0.01389 | -0.137 | 112.937
9.5 | 1.587 | 0.01456 | -0.137 | 108.997
10 | 1.597 | 0.01526 | -0.138 | 104.663
10.5 | 1.6 | 0.01607 | -0.138 | 99.544
11 | 1.595 | 0.01694 | -0.138 | 94.148
11.5 | 1.583 | 0.01784 | -0.138 | 88.708
12 | 1.563 | 0.01869 | -0.138 | 83.628
12.5 | 1.537 | 0.01992 | -0.138 | 77.146
13 | 1.504 | 0.02094 | -0.138 | 71.83
13.5 | 1.465 | 0.02231 | -0.138 | 65.678
14 | 1.42 | 0.02401 | -0.138 | 59.167
14.5 | 1.372 | 0.0256 | -0.138 | 53.614
15 | 1.322 | 0.02682 | -0.138 | 49.287
15.5 | 1.267 | 0.02872 | -0.138 | 44.131

## 116. Re 12M Mach 0.10 (2)
BIGFOIL.COM POLAR EXPORT
NACA63-713 a=0.8
NACA63-713 a=0.8 |  |  |  | Cl Max: | 1.9864 | at alpha= | 20 | deg
XFOIL ncrit=9 |  |  |  | L/D Max: | 190.928 | at alpha= | 2.5 | deg
Re: | 12000000 |  |  | Cd Min: | 0.06875 | at alpha= | 20 | deg
Mach: | 0.1 |  |  | Cl=0 at alpha= | -5.403 | deg
|  |  |  | @ Cl=0.1, Cd= | 0.0051832
|  |  |  | @ Cl=0.4, Cd= | 0.0048527
|  |  |  | @ Cl=0.6, Cd= | 0.004496
alpha (deg) | Cl | Cd | Cm | Cl/Cd
-19.5 | -1.1579 | 0.05308 | -0.1135 | -21.8142
-19 | -1.2418 | 0.03754 | -0.1238 | -33.0794
-18.5 | -1.2558 | 0.03126 | -0.1268 | -40.1727
-18 | -1.2664 | 0.02609 | -0.1282 | -48.5397
-17.5 | -1.2786 | 0.02194 | -0.1272 | -58.2771
-17 | -1.2752 | 0.0192 | -0.1257 | -66.4167
-16.5 | -1.239 | 0.01755 | -0.1252 | -70.5983
-16 | -1.1958 | 0.01619 | -0.1249 | -73.8604
-15.5 | -1.1484 | 0.01504 | -0.1248 | -76.3564
-15 | -1.0983 | 0.01407 | -0.1248 | -78.0597
-14.5 | -1.0466 | 0.01315 | -0.125 | -79.5894
-14 | -0.9931 | 0.01235 | -0.1252 | -80.413
-13.5 | -0.9393 | 0.01148 | -0.1254 | -81.8206
-13 | -0.8847 | 0.01066 | -0.1258 | -82.9925
-12.5 | -0.8294 | 0.0099 | -0.1261 | -83.7778
-12 | -0.7728 | 0.00928 | -0.1266 | -83.2759
-11.5 | -0.7156 | 0.00878 | -0.127 | -81.5034
-11 | -0.6581 | 0.00829 | -0.1275 | -79.3848
-10.5 | -0.6006 | 0.00776 | -0.1281 | -77.3969
-10 | -0.5424 | 0.0074 | -0.1286 | -73.2973
-9.5 | -0.4842 | 0.00699 | -0.1292 | -69.2704
-9 | -0.4255 | 0.00671 | -0.1298 | -63.4128
-8.5 | -0.3668 | 0.00641 | -0.1305 | -57.2231
-8 | -0.3078 | 0.0062 | -0.1311 | -49.6452
-7.5 | -0.2486 | 0.00603 | -0.1318 | -41.2272
-7 | -0.1894 | 0.00581 | -0.1325 | -32.599
-6.5 | -0.1302 | 0.00563 | -0.1332 | -23.1261
-6 | -0.0709 | 0.0055 | -0.1339 | -12.8909
-5.5 | -0.0115 | 0.00541 | -0.1346 | -2.1257
-5 | 0.0478 | 0.00528 | -0.1353 | 9.053
-4.5 | 0.1071 | 0.00517 | -0.136 | 20.7157
-4 | 0.1664 | 0.00509 | -0.1367 | 32.6916
-3.5 | 0.2257 | 0.00502 | -0.1375 | 44.9602
-3 | 0.285 | 0.00495 | -0.1382 | 57.5758
-2.5 | 0.3441 | 0.0049 | -0.1389 | 70.2245
-2 | 0.4032 | 0.00485 | -0.1396 | 83.134
-1.5 | 0.4624 | 0.00474 | -0.1404 | 97.5527
-1 | 0.5214 | 0.00465 | -0.1412 | 112.129
0 | 0.6388 | 0.00442 | -0.1428 | 144.5249
0.5 | 0.6974 | 0.00422 | -0.1437 | 165.2607
1 | 0.7555 | 0.0043 | -0.1443 | 175.6977
1.5 | 0.8132 | 0.00439 | -0.1449 | 185.2392
2 | 0.8699 | 0.00459 | -0.1452 | 189.5207
2.5 | 0.926 | 0.00485 | -0.1455 | 190.9278
3.5 | 1.0313 | 0.00589 | -0.1449 | 175.0934
4 | 1.0808 | 0.00661 | -0.1441 | 163.5098
4.5 | 1.1308 | 0.00723 | -0.1433 | 156.4039
5.5 | 1.2304 | 0.00833 | -0.1417 | 147.7071
6 | 1.2786 | 0.0089 | -0.1405 | 143.6629
6.5 | 1.3262 | 0.00945 | -0.1393 | 140.3386
7 | 1.3735 | 0.00995 | -0.138 | 138.0402
7.5 | 1.4201 | 0.01041 | -0.1366 | 136.4169
8 | 1.4653 | 0.01086 | -0.1349 | 134.9263
8.5 | 1.5048 | 0.01134 | -0.1321 | 132.6984
9 | 1.5355 | 0.01189 | -0.1277 | 129.1421
9.5 | 1.5697 | 0.0125 | -0.1242 | 125.576
10 | 1.6033 | 0.01322 | -0.1208 | 121.2784
10.5 | 1.6363 | 0.01403 | -0.1174 | 116.6287
11 | 1.6697 | 0.01488 | -0.1143 | 112.211
11.5 | 1.6996 | 0.01595 | -0.1109 | 106.558
12 | 1.7284 | 0.01674 | -0.1073 | 103.2497
12.5 | 1.7578 | 0.018 | -0.1041 | 97.6556
13 | 1.7835 | 0.01954 | -0.1007 | 91.2743
13.5 | 1.8101 | 0.0211 | -0.0976 | 85.7867
14 | 1.833 | 0.02299 | -0.0943 | 79.7303
14.5 | 1.8537 | 0.02512 | -0.091 | 73.7938
15 | 1.8755 | 0.02733 | -0.0882 | 68.6242
15.5 | 1.8957 | 0.02981 | -0.0855 | 63.5928
16 | 1.9133 | 0.03266 | -0.083 | 58.5824
16.5 | 1.926 | 0.0361 | -0.0805 | 53.3518
17 | 1.9393 | 0.03969 | -0.0784 | 48.8612
17.5 | 1.9518 | 0.04355 | -0.0767 | 44.8175
18 | 1.9637 | 0.04763 | -0.0753 | 41.2282
18.5 | 1.9741 | 0.05206 | -0.0743 | 37.9197
19 | 1.9797 | 0.05723 | -0.0735 | 34.592
19.5 | 1.9855 | 0.06258 | -0.0732 | 31.7274
20 | 1.9864 | 0.06875 | -0.0733 | 28.8931

## 117. Re 12M Mach 0.25 (1)
BIGFOIL.COM POLAR EXPORT
NACA63-713 a=0.8
NACA63-713 a=0.8 |  |  |  | Cl Max: | 1.586 | at alpha= | 9.5 | deg
JavaFoil+Calcfoil stall+Eppler ext transition |  |  |  | L/D Max: | 158.74 | at alpha= | 4 | deg
Re: | 12000000 |  |  | Cd Min: | 0.00487 | at alpha= | -7.5 | deg
Mach: | 0.25 |  |  | Cl=0 at alpha= | -5.4355 | deg
|  |  |  | @ Cl=0.1, Cd= | 0.0055425
|  |  |  | @ Cl=0.4, Cd= | 0.0058535
|  |  |  | @ Cl=0.6, Cd= | 0.0057052
alpha (deg) | Cl | Cd | Cm | Cl/Cd
-14.5 | -0.332 | 0.10276 | -0.058 | -3.231
-14 | -0.36 | 0.09719 | -0.06 | -3.701
-13.5 | -0.382 | 0.09026 | -0.061 | -4.232
-13 | -0.399 | 0.08404 | -0.062 | -4.746
-12.5 | -0.409 | 0.08087 | -0.062 | -5.059
-12 | -0.414 | 0.07511 | -0.064 | -5.509
-11.5 | -0.412 | 0.06954 | -0.066 | -5.929
-11 | -0.408 | 0.05994 | -0.076 | -6.806
-10.5 | -0.4 | 0.04895 | -0.086 | -8.178
-10 | -0.421 | 0.01617 | -0.113 | -26.041
-9.5 | -0.422 | 0.00738 | -0.125 | -57.219
-9 | -0.384 | 0.00523 | -0.125 | -73.384
-8.5 | -0.34 | 0.00516 | -0.126 | -65.935
-8 | -0.292 | 0.00494 | -0.126 | -59.174
-7.5 | -0.24 | 0.00487 | -0.127 | -49.348
-7 | -0.185 | 0.00492 | -0.127 | -37.611
-6.5 | -0.127 | 0.00493 | -0.128 | -25.808
-6 | -0.068 | 0.00555 | -0.129 | -12.274
-5.5 | -0.008 | 0.00554 | -0.129 | -1.395
-5 | 0.054 | 0.00555 | -0.13 | 9.638
-4.5 | 0.115 | 0.00554 | -0.13 | 20.789
-4 | 0.177 | 0.00553 | -0.131 | 32.099
-3.5 | 0.24 | 0.00552 | -0.131 | 43.455
-3 | 0.302 | 0.00552 | -0.132 | 54.766
-2.5 | 0.365 | 0.00556 | -0.132 | 65.618
-2 | 0.427 | 0.00608 | -0.133 | 70.287
-1.5 | 0.49 | 0.00579 | -0.133 | 84.782
-1 | 0.553 | 0.00569 | -0.134 | 97.164
-0.5 | 0.615 | 0.00571 | -0.134 | 107.616
0 | 0.677 | 0.0057 | -0.135 | 118.634
0.5 | 0.739 | 0.00578 | -0.135 | 127.926
1 | 0.801 | 0.00597 | -0.136 | 134.205
1.5 | 0.863 | 0.00615 | -0.136 | 140.267
2 | 0.924 | 0.00642 | -0.137 | 143.999
2.5 | 0.981 | 0.00686 | -0.137 | 143.132
3 | 1.042 | 0.00726 | -0.138 | 143.549
3.5 | 1.101 | 0.00732 | -0.138 | 150.421
4 | 1.159 | 0.0073 | -0.139 | 158.74
4.5 | 1.215 | 0.00859 | -0.139 | 141.365
5 | 1.269 | 0.00932 | -0.139 | 136.194
5.5 | 1.321 | 0.00996 | -0.139 | 132.639
6 | 1.37 | 0.0111 | -0.139 | 123.471
6.5 | 1.417 | 0.01167 | -0.14 | 121.436
7 | 1.462 | 0.01222 | -0.14 | 119.627
7.5 | 1.5 | 0.0128 | -0.14 | 117.174
8 | 1.533 | 0.01343 | -0.14 | 114.159
8.5 | 1.559 | 0.01412 | -0.141 | 110.413
9 | 1.579 | 0.01486 | -0.141 | 106.264
9.5 | 1.586 | 0.01565 | -0.141 | 101.397
10 | 1.581 | 0.01667 | -0.141 | 94.798
10.5 | 1.563 | 0.01755 | -0.141 | 89.088
11 | 1.534 | 0.01854 | -0.141 | 82.714
11.5 | 1.492 | 0.0199 | -0.141 | 74.971
12 | 1.437 | 0.02122 | -0.141 | 67.726
12.5 | 1.371 | 0.02249 | -0.142 | 60.956
13 | 1.293 | 0.02425 | -0.141 | 53.319
13.5 | 1.205 | 0.02625 | -0.141 | 45.906
14 | 1.104 | 0.03 | -0.141 | 36.803
14.5 | 0.998 | 0.03257 | -0.14 | 30.647

## 118. Re 12M Mach 0.25 (2)
BIGFOIL.COM POLAR EXPORT
NACA63-713 a=0.8
NACA63-713 a=0.8 |  |  |  | Cl Max: | 1.9373 | at alpha= | 18 | deg
XFOIL ncrit=9 |  |  |  | L/D Max: | 195.965 | at alpha= | 3 | deg
Re: | 12000000 |  |  | Cd Min: | 0.19533 | at alpha= | -19.5 | deg
Mach: | 0.25 |  |  | Cl=0 at alpha= | -5.3821 | deg
|  |  |  | @ Cl=0.1, Cd= | 0.0052477
|  |  |  | @ Cl=0.4, Cd= | 0.0049035
|  |  |  | @ Cl=0.6, Cd= | 0.0045791
alpha (deg) | Cl | Cd | Cm | Cl/Cd
-19.5 | -0.4652 | 0.19533 | -0.03 | -2.3816
-19 | -0.4731 | 0.18031 | -0.0371 | -2.6238
-18.5 | -0.4597 | 0.17244 | -0.0421 | -2.6659
-18 | -0.4603 | 0.16093 | -0.0486 | -2.8602
-17.5 | -0.4479 | 0.15321 | -0.0536 | -2.9234
-17 | -0.4539 | 0.14112 | -0.0607 | -3.2164
-16.5 | -0.901 | 0.05856 | -0.1193 | -15.3859
-16 | -0.9877 | 0.04061 | -0.1336 | -24.3216
-15.5 | -1.0262 | 0.03139 | -0.1394 | -32.6919
-15 | -1.0511 | 0.02504 | -0.1413 | -41.9768
-14.5 | -1.0714 | 0.02046 | -0.1403 | -52.3656
-14 | -1.0412 | 0.0174 | -0.1394 | -59.8391
-13.5 | -0.9948 | 0.0152 | -0.1386 | -65.4474
-13 | -0.9406 | 0.01358 | -0.1379 | -69.2636
-12.5 | -0.8827 | 0.01231 | -0.1373 | -71.7059
-12 | -0.8231 | 0.01116 | -0.1368 | -73.7545
-11.5 | -0.7628 | 0.01012 | -0.1364 | -75.3755
-11 | -0.7013 | 0.00927 | -0.1362 | -75.6526
-10.5 | -0.6391 | 0.00865 | -0.136 | -73.8844
-10 | -0.5766 | 0.00811 | -0.136 | -71.0974
-9.5 | -0.5143 | 0.00754 | -0.136 | -68.2095
-9 | -0.4516 | 0.00711 | -0.1362 | -63.5162
-8.5 | -0.389 | 0.00673 | -0.1364 | -57.8009
-8 | -0.3264 | 0.00641 | -0.1367 | -50.9204
-7.5 | -0.2638 | 0.00618 | -0.1371 | -42.6861
-7 | -0.2013 | 0.006 | -0.1375 | -33.55
-6.5 | -0.139 | 0.00576 | -0.138 | -24.1319
-6 | -0.0767 | 0.00559 | -0.1385 | -13.7209
-5.5 | -0.0146 | 0.00547 | -0.1391 | -2.6691
-5 | 0.0473 | 0.00535 | -0.1397 | 8.8411
-4.5 | 0.1091 | 0.00523 | -0.1403 | 20.8604
-4 | 0.1708 | 0.00514 | -0.141 | 33.2296
-3.5 | 0.2324 | 0.00508 | -0.1416 | 45.748
-3 | 0.2939 | 0.00499 | -0.1424 | 58.8978
-2.5 | 0.3553 | 0.00494 | -0.1431 | 71.9231
-2 | 0.4165 | 0.00489 | -0.1438 | 85.1738
-1.5 | 0.4776 | 0.00479 | -0.1446 | 99.7077
-1 | 0.5387 | 0.00469 | -0.1454 | 114.8614
-0.5 | 0.5995 | 0.00458 | -0.1462 | 130.8952
0 | 0.6602 | 0.00447 | -0.147 | 147.6957
0.5 | 0.7209 | 0.00426 | -0.148 | 169.2254
1 | 0.7811 | 0.00433 | -0.1486 | 180.3926
1.5 | 0.8409 | 0.00442 | -0.1491 | 190.2489
2 | 0.8995 | 0.00463 | -0.1495 | 194.2765
2.5 | 0.9575 | 0.0049 | -0.1497 | 195.4082
3 | 1.0151 | 0.00518 | -0.1498 | 195.9653
4 | 1.1158 | 0.00673 | -0.1475 | 165.7949
4.5 | 1.1663 | 0.0074 | -0.1463 | 157.6081
5 | 1.2163 | 0.00804 | -0.145 | 151.2811
5.5 | 1.2659 | 0.00864 | -0.1435 | 146.5162
6 | 1.3133 | 0.00929 | -0.1416 | 141.3671
7 | 1.4063 | 0.0104 | -0.1373 | 135.2212
7.5 | 1.444 | 0.0109 | -0.1333 | 132.4771
8 | 1.4785 | 0.01148 | -0.1289 | 128.7892
8.5 | 1.5152 | 0.01214 | -0.1251 | 124.8105
9 | 1.551 | 0.01293 | -0.1213 | 119.9536
9.5 | 1.5882 | 0.01373 | -0.1179 | 115.6737
10 | 1.6222 | 0.01474 | -0.1141 | 110.0543
10.5 | 1.6576 | 0.01576 | -0.1106 | 105.1777
11 | 1.6888 | 0.01704 | -0.1067 | 99.108
11.5 | 1.7203 | 0.0184 | -0.103 | 93.4946
12.5 | 1.7737 | 0.02155 | -0.0949 | 82.3063
13 | 1.7966 | 0.02378 | -0.091 | 75.5509
13.5 | 1.8203 | 0.02613 | -0.0874 | 69.6632
14 | 1.8425 | 0.02878 | -0.0841 | 64.0202
14.5 | 1.8619 | 0.03183 | -0.0809 | 58.4951
15 | 1.8781 | 0.03537 | -0.078 | 53.0987
15.5 | 1.8939 | 0.03917 | -0.0754 | 48.3508
16 | 1.9088 | 0.04328 | -0.0732 | 44.1035
16.5 | 1.92 | 0.04797 | -0.0714 | 40.025
17 | 1.9295 | 0.0531 | -0.0699 | 36.3371
17.5 | 1.9347 | 0.05895 | -0.069 | 32.8193
18 | 1.9373 | 0.06539 | -0.0686 | 29.6269
18.5 | 1.9368 | 0.07247 | -0.0687 | 26.7255
19 | 1.9307 | 0.08062 | -0.0696 | 23.9482
19.5 | 1.9219 | 0.08941 | -0.0713 | 21.4954
20 | 1.9093 | 0.09905 | -0.0738 | 19.2761

## 119. Re 12M Mach 0.50 (1)
BIGFOIL.COM POLAR EXPORT
NACA63-713 a=0.8
NACA63-713 a=0.8 |  |  |  | Cl Max: | 1.556 | at alpha= | 7 | deg
JavaFoil+Calcfoil stall+Eppler ext transition |  |  |  | L/D Max: | 143.996 | at alpha= | 2.5 | deg
Re: | 12000000 |  |  | Cd Min: | 0.00507 | at alpha= | -6.5 | deg
Mach: | 0.5 |  |  | Cl=0 at alpha= | -5.4403 | deg
|  |  |  | @ Cl=0.1, Cd= | 0.0057481
|  |  |  | @ Cl=0.4, Cd= | 0.006253
|  |  |  | @ Cl=0.6, Cd= | 0.0060711
alpha (deg) | Cl | Cd | Cm | Cl/Cd
-20 | -0.824 | 0.15037 | -0.077 | -5.479
-19.5 | -0.796 | 0.14138 | -0.077 | -5.633
-19 | -0.766 | 0.13652 | -0.076 | -5.614
-18.5 | -0.737 | 0.13059 | -0.074 | -5.645
-18 | -0.709 | 0.12522 | -0.074 | -5.66
-17.5 | -0.681 | 0.118 | -0.075 | -5.771
-17 | -0.652 | 0.12502 | -0.074 | -5.218
-16.5 | -0.624 | 0.11707 | -0.074 | -5.332
-16 | -0.596 | 0.11082 | -0.074 | -5.374
-15.5 | -0.569 | 0.10222 | -0.076 | -5.565
-15 | -0.542 | 0.0942 | -0.079 | -5.754
-14.5 | -0.516 | 0.0852 | -0.083 | -6.06
-14 | -0.481 | 0.09907 | -0.07 | -4.857
-13.5 | -0.453 | 0.09223 | -0.07 | -4.913
-13 | -0.426 | 0.0833 | -0.074 | -5.116
-12.5 | -0.399 | 0.07566 | -0.078 | -5.278
-12 | -0.374 | 0.06644 | -0.086 | -5.635
-11.5 | -0.354 | 0.05176 | -0.099 | -6.846
-11 | -0.312 | 0.06979 | -0.071 | -4.477
-10.5 | -0.284 | 0.06937 | -0.068 | -4.089
-10 | -0.256 | 0.06214 | -0.072 | -4.122
-9.5 | -0.229 | 0.05685 | -0.075 | -4.021
-9 | -0.202 | 0.0504 | -0.084 | -4.007
-8.5 | -0.171 | 0.05468 | -0.068 | -3.134
-8 | -0.143 | 0.05194 | -0.067 | -2.759
-7.5 | -0.174 | 0.04708 | -0.073 | -3.703
-7 | -0.188 | 0.00694 | -0.142 | -27.114
-6.5 | -0.135 | 0.00507 | -0.143 | -26.539
-6 | -0.074 | 0.00572 | -0.144 | -12.867
-5.5 | -0.008 | 0.00575 | -0.144 | -1.472
-5 | 0.059 | 0.00576 | -0.145 | 10.259
-4.5 | 0.128 | 0.00574 | -0.146 | 22.266
-4 | 0.197 | 0.00574 | -0.146 | 34.36
-3.5 | 0.267 | 0.00573 | -0.147 | 46.563
-3 | 0.337 | 0.00574 | -0.147 | 58.758
-2.5 | 0.407 | 0.00631 | -0.148 | 64.538
-2 | 0.477 | 0.00637 | -0.149 | 74.928
-1.5 | 0.548 | 0.00619 | -0.149 | 88.655
-1 | 0.618 | 0.00603 | -0.15 | 102.479
-0.5 | 0.687 | 0.00605 | -0.15 | 113.547
0 | 0.757 | 0.0061 | -0.151 | 124.09
0.5 | 0.826 | 0.00627 | -0.151 | 131.666
1 | 0.895 | 0.00653 | -0.152 | 137.162
1.5 | 0.964 | 0.00677 | -0.153 | 142.48
2 | 1.033 | 0.00722 | -0.153 | 143.214
2.5 | 1.09 | 0.00757 | -0.153 | 143.996
3 | 1.156 | 0.00804 | -0.153 | 143.668
3.5 | 1.22 | 0.00863 | -0.154 | 141.476
4 | 1.283 | 0.00933 | -0.154 | 137.505
4.5 | 1.342 | 0.01037 | -0.154 | 129.371
5 | 1.398 | 0.01141 | -0.154 | 122.585
5.5 | 1.449 | 0.01301 | -0.154 | 111.356
6 | 1.494 | 0.01389 | -0.155 | 107.625
6.5 | 1.532 | 0.01469 | -0.155 | 104.231
7 | 1.556 | 0.01569 | -0.155 | 99.183
7.5 | 1.552 | 0.01698 | -0.155 | 91.406
8 | 1.495 | 0.01837 | -0.155 | 81.369
8.5 | 1.26 | 0.02053 | -0.155 | 61.403
9 | 0.948 | 0.02164 | -0.156 | 43.819
9.5 | 0.977 | 0.02424 | -0.155 | 40.292
10 | 1.008 | 0.02398 | -0.156 | 42.044
10.5 | 1.037 | 0.02606 | -0.156 | 39.786
11 | 1.028 | 0.03702 | -0.149 | 27.756
11.5 | 1.096 | 0.02844 | -0.156 | 38.52
12 | 1.12 | 0.03233 | -0.155 | 34.635

## 120. Re 12M Mach 0.50 (2)
BIGFOIL.COM POLAR EXPORT
NACA63-713 a=0.8
NACA63-713 a=0.8 |  |  |  | Cl Max: | 1.7303 | at alpha= | 11 | deg
XFOIL ncrit=9 |  |  |  | L/D Max: | 215.627 | at alpha= | 2.5 | deg
Re: | 12000000 |  |  | Cd Min: | 0.0353 | at alpha= | 11 | deg
Mach: | 0.5 |  |  | Cl=0 at alpha= | -99 | deg
|  |  |  | @ Cl=0.1, Cd= | 0.00465
|  |  |  | @ Cl=0.4, Cd= | 0.00465
|  |  |  | @ Cl=0.6, Cd= | 0.00465
alpha (deg) | Cl | Cd | Cm | Cl/Cd
0 | 0.7566 | 0.00465 | -0.1658 | 162.7097
0.5 | 0.8264 | 0.00446 | -0.1668 | 185.2915
1 | 0.8956 | 0.00455 | -0.1673 | 196.8352
1.5 | 0.9648 | 0.00465 | -0.1678 | 207.4839
2 | 1.0335 | 0.0048 | -0.168 | 215.3125
2.5 | 1.0997 | 0.0051 | -0.1677 | 215.6275
3 | 1.1647 | 0.00544 | -0.167 | 214.0993
3.5 | 1.2265 | 0.00592 | -0.1656 | 207.1791
4 | 1.2681 | 0.00713 | -0.1606 | 177.8541
4.5 | 1.3053 | 0.0082 | -0.1547 | 159.1829
5 | 1.3272 | 0.00921 | -0.1458 | 144.1042
5.5 | 1.3601 | 0.01031 | -0.1393 | 131.9205
6 | 1.3927 | 0.01161 | -0.1329 | 119.9569
6.5 | 1.4257 | 0.01307 | -0.1268 | 109.0819
7 | 1.4682 | 0.0143 | -0.122 | 102.6713
7.5 | 1.5104 | 0.01566 | -0.1172 | 96.4496
8 | 1.5511 | 0.01723 | -0.1122 | 90.0232
8.5 | 1.5923 | 0.01891 | -0.1074 | 84.2041
9 | 1.6312 | 0.0209 | -0.1023 | 78.0478
9.5 | 1.669 | 0.02318 | -0.0973 | 72.0017
10 | 1.7042 | 0.02589 | -0.0922 | 65.8246
11 | 1.7303 | 0.0353 | -0.0806 | 49.017

## 121. Re 14M Mach 0.00 (1)
BIGFOIL.COM POLAR EXPORT
NACA63-713 a=0.8
NACA63-713 a=0.8 |  |  |  | Cl Max: | 1.604 | at alpha= | 10.5 | deg
JavaFoil+Calcfoil stall+Eppler ext transition |  |  |  | L/D Max: | 164.902 | at alpha= | 5 | deg
Re: | 14000000 |  |  | Cd Min: | 0.00471 | at alpha= | -7 | deg
Mach: | 0 |  |  | Cl=0 at alpha= | -5.4333 | deg
|  |  |  | @ Cl=0.1, Cd= | 0.005418
|  |  |  | @ Cl=0.4, Cd= | 0.0058444
|  |  |  | @ Cl=0.6, Cd= | 0.0056525
alpha (deg) | Cl | Cd | Cm | Cl/Cd
-20 | -0.429 | 0.16444 | -0.055 | -2.609
-19.5 | -0.442 | 0.15715 | -0.056 | -2.812
-19 | -0.454 | 0.14994 | -0.056 | -3.03
-18.5 | -0.466 | 0.14495 | -0.056 | -3.217
-18 | -0.478 | 0.13587 | -0.057 | -3.516
-17.5 | -0.488 | 0.13006 | -0.058 | -3.755
-17 | -0.498 | 0.12413 | -0.058 | -4.012
-16.5 | -0.507 | 0.11412 | -0.061 | -4.446
-16 | -0.514 | 0.10757 | -0.062 | -4.78
-15.5 | -0.519 | 0.10284 | -0.062 | -5.045
-15 | -0.522 | 0.09694 | -0.063 | -5.383
-14.5 | -0.522 | 0.09325 | -0.063 | -5.594
-14 | -0.52 | 0.08753 | -0.064 | -5.937
-13.5 | -0.515 | 0.08186 | -0.067 | -6.295
-13 | -0.512 | 0.07037 | -0.075 | -7.282
-12.5 | -0.507 | 0.06044 | -0.081 | -8.381
-12 | -0.486 | 0.06199 | -0.077 | -7.843
-11.5 | -0.507 | 0.02694 | -0.102 | -18.836
-11 | -0.5 | 0.01667 | -0.109 | -29.985
-10.5 | -0.485 | 0.01098 | -0.114 | -44.164
-10 | -0.47 | 0.00523 | -0.12 | -89.824
-9.5 | -0.43 | 0.00511 | -0.121 | -84.054
-9 | -0.386 | 0.00509 | -0.121 | -75.818
-8.5 | -0.339 | 0.00488 | -0.122 | -69.457
-8 | -0.288 | 0.0049 | -0.122 | -58.892
-7.5 | -0.236 | 0.00473 | -0.123 | -49.806
-7 | -0.181 | 0.00471 | -0.123 | -38.389
-6.5 | -0.124 | 0.00483 | -0.124 | -25.71
-6 | -0.066 | 0.00544 | -0.124 | -12.182
-5.5 | -0.008 | 0.00544 | -0.125 | -1.38
-5 | 0.052 | 0.00545 | -0.126 | 9.532
-4.5 | 0.112 | 0.00541 | -0.126 | 20.652
-4 | 0.172 | 0.00543 | -0.127 | 31.673
-3.5 | 0.232 | 0.00542 | -0.127 | 42.829
-3 | 0.293 | 0.00542 | -0.128 | 53.971
-2.5 | 0.353 | 0.00549 | -0.128 | 64.373
-2 | 0.414 | 0.00595 | -0.129 | 69.554
-1.5 | 0.475 | 0.00576 | -0.129 | 82.463
-1 | 0.535 | 0.00564 | -0.13 | 94.854
-0.5 | 0.595 | 0.00565 | -0.13 | 105.291
0 | 0.655 | 0.00568 | -0.131 | 115.296
0.5 | 0.715 | 0.00573 | -0.131 | 124.898
1 | 0.775 | 0.00588 | -0.132 | 131.802
1.5 | 0.835 | 0.00607 | -0.132 | 137.654
2 | 0.895 | 0.00642 | -0.133 | 139.436
2.5 | 0.951 | 0.00673 | -0.133 | 141.238
3 | 1.01 | 0.00708 | -0.134 | 142.599
3.5 | 1.067 | 0.00711 | -0.134 | 150.218
4 | 1.124 | 0.00752 | -0.134 | 149.489
4.5 | 1.18 | 0.00759 | -0.135 | 155.421
5 | 1.233 | 0.00748 | -0.135 | 164.902
5.5 | 1.285 | 0.00935 | -0.135 | 137.443
6 | 1.334 | 0.01029 | -0.135 | 129.64
6.5 | 1.382 | 0.01077 | -0.136 | 128.313
7 | 1.428 | 0.01125 | -0.136 | 126.915
7.5 | 1.469 | 0.0117 | -0.136 | 125.539
8 | 1.506 | 0.01221 | -0.136 | 123.298
8.5 | 1.539 | 0.01282 | -0.137 | 120.066
9 | 1.567 | 0.01338 | -0.137 | 117.132
9.5 | 1.587 | 0.01401 | -0.137 | 113.27
10 | 1.599 | 0.0147 | -0.137 | 108.763
10.5 | 1.604 | 0.01542 | -0.137 | 104.075
11 | 1.603 | 0.01623 | -0.137 | 98.737
11.5 | 1.594 | 0.01714 | -0.138 | 92.979
12 | 1.579 | 0.01795 | -0.138 | 87.955
12.5 | 1.557 | 0.01899 | -0.138 | 81.993
13 | 1.529 | 0.01995 | -0.138 | 76.675
13.5 | 1.496 | 0.02118 | -0.138 | 70.648
14 | 1.458 | 0.02276 | -0.138 | 64.042
14.5 | 1.416 | 0.02381 | -0.138 | 59.469
15 | 1.371 | 0.02529 | -0.138 | 54.208
15.5 | 1.323 | 0.02699 | -0.138 | 49.027

## 122. Re 14M Mach 0.00 (2)
BIGFOIL.COM POLAR EXPORT
NACA63-713 a=0.8
NACA63-713 a=0.8 |  |  |  | Cl Max: | 2.0153 | at alpha= | 20 | deg
XFOIL ncrit=9 |  |  |  | L/D Max: | 188.205 | at alpha= | 3 | deg
Re: | 14000000 |  |  | Cd Min: | 0.06166 | at alpha= | 20 | deg
Mach: | 0 |  |  | Cl=0 at alpha= | -5.4051 | deg
|  |  |  | @ Cl=0.1, Cd= | 0.0050725
|  |  |  | @ Cl=0.4, Cd= | 0.0047608
|  |  |  | @ Cl=0.6, Cd= | 0.0044959
alpha (deg) | Cl | Cd | Cm | Cl/Cd
-20 | -1.2735 | 0.0421 | -0.118 | -30.2494
-19.5 | -1.2941 | 0.03482 | -0.1219 | -37.1654
-19 | -1.3351 | 0.02679 | -0.1248 | -49.8358
-18.5 | -1.3332 | 0.02321 | -0.1249 | -57.4408
-18 | -1.3489 | 0.01985 | -0.1225 | -67.9547
-17.5 | -1.3203 | 0.01806 | -0.1218 | -73.1063
-17 | -1.2813 | 0.01668 | -0.1215 | -76.8165
-16.5 | -1.237 | 0.01554 | -0.1215 | -79.601
-16 | -1.1898 | 0.01455 | -0.1216 | -81.7732
-15.5 | -1.1404 | 0.01366 | -0.1218 | -83.4846
-15 | -1.0893 | 0.01288 | -0.1221 | -84.573
-14.5 | -1.0371 | 0.01211 | -0.1224 | -85.64
-14 | -0.9837 | 0.01143 | -0.1228 | -86.063
-13.5 | -0.9301 | 0.0107 | -0.1233 | -86.9252
-13 | -0.8758 | 0.01001 | -0.1238 | -87.4925
-12.5 | -0.8208 | 0.00932 | -0.1243 | -88.0687
-12 | -0.7649 | 0.00879 | -0.1249 | -87.0193
-11.5 | -0.7083 | 0.00836 | -0.1255 | -84.7249
-11 | -0.6515 | 0.00793 | -0.1261 | -82.1564
-10.5 | -0.5947 | 0.00746 | -0.1267 | -79.7185
-10 | -0.5372 | 0.00713 | -0.1274 | -75.3436
-9.5 | -0.4796 | 0.00676 | -0.1281 | -70.9467
-9 | -0.4215 | 0.0065 | -0.1288 | -64.8462
-8.5 | -0.3633 | 0.00623 | -0.1295 | -58.3146
-8 | -0.3049 | 0.00601 | -0.1302 | -50.7321
-7.5 | -0.2463 | 0.00584 | -0.1309 | -42.1747
-7 | -0.1876 | 0.00566 | -0.1316 | -33.1449
-6.5 | -0.1288 | 0.00549 | -0.1323 | -23.4608
-6 | -0.07 | 0.00537 | -0.1331 | -13.0354
-5.5 | -0.0112 | 0.00528 | -0.1338 | -2.1212
-5 | 0.0478 | 0.00517 | -0.1345 | 9.2456
-4.5 | 0.1067 | 0.00506 | -0.1353 | 21.087
-3.5 | 0.2245 | 0.00493 | -0.1368 | 45.5375
-3 | 0.2833 | 0.00487 | -0.1375 | 58.1725
-2.5 | 0.3422 | 0.00481 | -0.1382 | 71.1435
-2 | 0.401 | 0.00476 | -0.139 | 84.2437
-1.5 | 0.4598 | 0.00467 | -0.1397 | 98.4582
-1 | 0.5183 | 0.00461 | -0.1405 | 112.4295
-0.5 | 0.5766 | 0.00454 | -0.1412 | 127.0044
0 | 0.635 | 0.00443 | -0.142 | 143.3409
0.5 | 0.6933 | 0.00421 | -0.143 | 164.6793
1 | 0.7509 | 0.00429 | -0.1435 | 175.035
1.5 | 0.808 | 0.00442 | -0.1441 | 182.8054
2 | 0.8639 | 0.00465 | -0.1444 | 185.7849
2.5 | 0.9197 | 0.0049 | -0.1447 | 187.6939
3 | 0.9749 | 0.00518 | -0.1449 | 188.2046
3.5 | 1.023 | 0.00606 | -0.1439 | 168.8119
4 | 1.0739 | 0.00664 | -0.1434 | 161.7319
4.5 | 1.125 | 0.00716 | -0.1429 | 157.1229
5 | 1.1752 | 0.0077 | -0.1422 | 152.6234
6 | 1.2739 | 0.00874 | -0.1406 | 145.7551
6.5 | 1.3225 | 0.00922 | -0.1397 | 143.4382
7 | 1.3708 | 0.00966 | -0.1387 | 141.9048
7.5 | 1.4183 | 0.01009 | -0.1375 | 140.5649
8 | 1.4643 | 0.01054 | -0.1362 | 138.9279
8.5 | 1.5089 | 0.01098 | -0.1346 | 137.4226
9 | 1.5452 | 0.01147 | -0.1313 | 134.7167
9.5 | 1.5772 | 0.01198 | -0.1273 | 131.6528
10 | 1.6092 | 0.01264 | -0.1236 | 127.3101
10.5 | 1.6428 | 0.01333 | -0.1204 | 123.2408
11 | 1.6754 | 0.01412 | -0.1172 | 118.6544
11.5 | 1.7058 | 0.01508 | -0.1138 | 113.1167
12 | 1.7371 | 0.01604 | -0.1108 | 108.298
12.5 | 1.764 | 0.01692 | -0.1071 | 104.2553
13 | 1.7911 | 0.01825 | -0.1039 | 98.1425
13.5 | 1.8182 | 0.01967 | -0.1008 | 92.4352
14 | 1.8418 | 0.02135 | -0.0975 | 86.267
14.5 | 1.8645 | 0.0232 | -0.0944 | 80.3664
15 | 1.8868 | 0.02516 | -0.0915 | 74.9921
15.5 | 1.9076 | 0.02737 | -0.0887 | 69.6967
16 | 1.9261 | 0.02989 | -0.086 | 64.4396
16.5 | 1.9411 | 0.03289 | -0.0834 | 59.0179
17 | 1.955 | 0.03612 | -0.0812 | 54.1251
17.5 | 1.9698 | 0.03947 | -0.0793 | 49.9063
18 | 1.9841 | 0.043 | -0.0777 | 46.1419
18.5 | 1.9944 | 0.04711 | -0.0764 | 42.335
19 | 2.0039 | 0.0515 | -0.0754 | 38.9107
19.5 | 2.011 | 0.0563 | -0.0747 | 35.7194
20 | 2.0153 | 0.06166 | -0.0743 | 32.6841

## 123. Re 14M Mach 0.10 (1)
BIGFOIL.COM POLAR EXPORT
NACA63-713 a=0.8
NACA63-713 a=0.8 |  |  |  | Cl Max: | 1.601 | at alpha= | 10.5 | deg
JavaFoil+Calcfoil stall+Eppler ext transition |  |  |  | L/D Max: | 155.474 | at alpha= | 4.5 | deg
Re: | 14000000 |  |  | Cd Min: | 0.00472 | at alpha= | -7 | deg
Mach: | 0.1 |  |  | Cl=0 at alpha= | -5.4333 | deg
|  |  |  | @ Cl=0.1, Cd= | 0.005426
|  |  |  | @ Cl=0.4, Cd= | 0.0058541
|  |  |  | @ Cl=0.6, Cd= | 0.005661
alpha (deg) | Cl | Cd | Cm | Cl/Cd
-19.5 | -0.395 | 0.1594 | -0.055 | -2.477
-19 | -0.41 | 0.15028 | -0.057 | -2.729
-18.5 | -0.424 | 0.14654 | -0.056 | -2.895
-18 | -0.438 | 0.14052 | -0.056 | -3.119
-17.5 | -0.452 | 0.1327 | -0.057 | -3.404
-17 | -0.465 | 0.12224 | -0.059 | -3.801
-16.5 | -0.476 | 0.11622 | -0.06 | -4.095
-16 | -0.486 | 0.10984 | -0.061 | -4.425
-15.5 | -0.494 | 0.10523 | -0.061 | -4.691
-15 | -0.5 | 0.0992 | -0.062 | -5.036
-14.5 | -0.504 | 0.09157 | -0.065 | -5.504
-14 | -0.503 | 0.08943 | -0.063 | -5.627
-13.5 | -0.501 | 0.08351 | -0.065 | -6
-13 | -0.499 | 0.07328 | -0.072 | -6.814
-12.5 | -0.493 | 0.06553 | -0.077 | -7.526
-12 | -0.477 | 0.06486 | -0.074 | -7.354
-11.5 | -0.467 | 0.05392 | -0.083 | -8.665
-11 | -0.487 | 0.02102 | -0.106 | -23.184
-10.5 | -0.481 | 0.01102 | -0.114 | -43.63
-10 | -0.469 | 0.00525 | -0.121 | -89.295
-9.5 | -0.429 | 0.00513 | -0.121 | -83.656
-9 | -0.386 | 0.00511 | -0.122 | -75.602
-8.5 | -0.339 | 0.00489 | -0.122 | -69.373
-8 | -0.289 | 0.00481 | -0.123 | -60.147
-7.5 | -0.237 | 0.00474 | -0.123 | -49.903
-7 | -0.182 | 0.00472 | -0.124 | -38.478
-6.5 | -0.125 | 0.00484 | -0.125 | -25.78
-6 | -0.067 | 0.00545 | -0.125 | -12.219
-5.5 | -0.008 | 0.00545 | -0.126 | -1.384
-5 | 0.052 | 0.00545 | -0.126 | 9.573
-4.5 | 0.112 | 0.00542 | -0.127 | 20.727
-4 | 0.173 | 0.00544 | -0.127 | 31.762
-3.5 | 0.233 | 0.00543 | -0.128 | 43
-3 | 0.294 | 0.00543 | -0.128 | 54.21
-2.5 | 0.355 | 0.0055 | -0.129 | 64.607
-2 | 0.416 | 0.00598 | -0.129 | 69.523
-1.5 | 0.477 | 0.00576 | -0.13 | 82.802
-1 | 0.538 | 0.00565 | -0.13 | 95.213
-0.5 | 0.598 | 0.00566 | -0.131 | 105.705
0 | 0.659 | 0.00569 | -0.131 | 115.76
0.5 | 0.719 | 0.00573 | -0.132 | 125.421
1 | 0.779 | 0.00589 | -0.132 | 132.336
1.5 | 0.839 | 0.00612 | -0.133 | 137.258
2 | 0.9 | 0.00647 | -0.133 | 138.965
2.5 | 0.955 | 0.00674 | -0.134 | 141.679
3 | 1.015 | 0.00709 | -0.134 | 143.125
3.5 | 1.073 | 0.00716 | -0.135 | 149.732
4 | 1.13 | 0.00761 | -0.135 | 148.395
4.5 | 1.185 | 0.00762 | -0.135 | 155.474
5 | 1.239 | 0.00893 | -0.136 | 138.815
5.5 | 1.291 | 0.00942 | -0.136 | 137.024
6 | 1.34 | 0.01037 | -0.136 | 129.275
6.5 | 1.388 | 0.01087 | -0.136 | 127.672
7 | 1.433 | 0.01134 | -0.136 | 126.368
7.5 | 1.474 | 0.01182 | -0.137 | 124.757
8 | 1.511 | 0.01233 | -0.137 | 122.512
8.5 | 1.542 | 0.01296 | -0.137 | 119.024
9 | 1.57 | 0.01356 | -0.137 | 115.724
9.5 | 1.588 | 0.01418 | -0.138 | 112.05
10 | 1.598 | 0.01491 | -0.138 | 107.231
10.5 | 1.601 | 0.01565 | -0.138 | 102.342
11 | 1.596 | 0.01654 | -0.138 | 96.498
11.5 | 1.584 | 0.01742 | -0.138 | 90.905
12 | 1.564 | 0.01826 | -0.138 | 85.655
12.5 | 1.537 | 0.0195 | -0.138 | 78.845
13 | 1.505 | 0.02036 | -0.139 | 73.945
13.5 | 1.466 | 0.02168 | -0.139 | 67.646
14 | 1.422 | 0.02338 | -0.138 | 60.809
14.5 | 1.374 | 0.02482 | -0.138 | 55.336
15 | 1.323 | 0.02608 | -0.139 | 50.729
15.5 | 1.269 | 0.02784 | -0.138 | 45.571

## 124. Re 14M Mach 0.10 (2)
BIGFOIL.COM POLAR EXPORT
NACA63-713 a=0.8
NACA63-713 a=0.8 |  |  |  | Cl Max: | 2.0063 | at alpha= | 20 | deg
XFOIL ncrit=9 |  |  |  | L/D Max: | 188.998 | at alpha= | 3 | deg
Re: | 14000000 |  |  | Cd Min: | 0.06834 | at alpha= | -20 | deg
Mach: | 0.1 |  |  | Cl=0 at alpha= | -5.4015 | deg
|  |  |  | @ Cl=0.1, Cd= | 0.0050831
|  |  |  | @ Cl=0.4, Cd= | 0.0047634
|  |  |  | @ Cl=0.6, Cd= | 0.0045128
alpha (deg) | Cl | Cd | Cm | Cl/Cd
-20 | -1.1008 | 0.06834 | -0.1024 | -16.1077
-19.5 | -1.1891 | 0.04906 | -0.1165 | -24.2377
-19 | -1.2666 | 0.035 | -0.1254 | -36.1886
-18.5 | -1.275 | 0.02956 | -0.1276 | -43.1326
-18 | -1.2839 | 0.02472 | -0.1285 | -51.9377
-17.5 | -1.3087 | 0.02068 | -0.1261 | -63.2834
-17 | -1.2847 | 0.01842 | -0.1255 | -69.7448
-16.5 | -1.2466 | 0.01679 | -0.125 | -74.2466
-16 | -1.2021 | 0.01547 | -0.1248 | -77.7052
-15.5 | -1.1536 | 0.01439 | -0.1247 | -80.1668
-15 | -1.1026 | 0.01346 | -0.1248 | -81.9168
-14.5 | -1.05 | 0.01259 | -0.1249 | -83.3995
-14 | -0.996 | 0.01184 | -0.1252 | -84.1216
-13.5 | -0.9412 | 0.01113 | -0.1254 | -84.5642
-13 | -0.886 | 0.01039 | -0.1258 | -85.2743
-12.5 | -0.8303 | 0.00965 | -0.1262 | -86.0415
-12 | -0.7739 | 0.00901 | -0.1266 | -85.8935
-11.5 | -0.7166 | 0.0085 | -0.1271 | -84.3059
-11 | -0.6589 | 0.0081 | -0.1275 | -81.3457
-10.5 | -0.6013 | 0.0076 | -0.1281 | -79.1184
-10 | -0.5431 | 0.00722 | -0.1286 | -75.2216
-9.5 | -0.4847 | 0.00685 | -0.1292 | -70.7591
-9 | -0.4261 | 0.00655 | -0.1299 | -65.0534
-8.5 | -0.3672 | 0.00629 | -0.1305 | -58.3784
-8 | -0.3082 | 0.00605 | -0.1312 | -50.9421
-7.5 | -0.2489 | 0.00587 | -0.1318 | -42.402
-7 | -0.1896 | 0.00569 | -0.1325 | -33.3216
-6.5 | -0.1304 | 0.00551 | -0.1332 | -23.6661
-6 | -0.0711 | 0.00539 | -0.1339 | -13.1911
-5.5 | -0.0117 | 0.00529 | -0.1346 | -2.2117
-5 | 0.0477 | 0.00518 | -0.1353 | 9.2085
-4.5 | 0.1071 | 0.00507 | -0.1361 | 21.1243
-3.5 | 0.2257 | 0.00494 | -0.1375 | 45.6883
-3 | 0.2849 | 0.00488 | -0.1382 | 58.3811
-2.5 | 0.3442 | 0.00482 | -0.139 | 71.4108
-2 | 0.4034 | 0.00476 | -0.1397 | 84.7479
-1.5 | 0.4625 | 0.00468 | -0.1405 | 98.8248
-1 | 0.5214 | 0.00461 | -0.1412 | 113.102
-0.5 | 0.5801 | 0.00455 | -0.142 | 127.4945
0 | 0.6389 | 0.00444 | -0.1428 | 143.8964
0.5 | 0.6976 | 0.00421 | -0.1437 | 165.7007
1 | 0.7555 | 0.0043 | -0.1443 | 175.6977
1.5 | 0.813 | 0.00441 | -0.1448 | 184.3537
2 | 0.8694 | 0.00465 | -0.1452 | 186.9677
2.5 | 0.9254 | 0.00491 | -0.1454 | 188.4725
3 | 0.9809 | 0.00519 | -0.1456 | 188.9981
3.5 | 1.0292 | 0.00608 | -0.1446 | 169.2763
4 | 1.0802 | 0.00667 | -0.144 | 161.949
4.5 | 1.1315 | 0.00719 | -0.1435 | 157.3713
5 | 1.1819 | 0.00774 | -0.1427 | 152.7003
5.5 | 1.2325 | 0.00821 | -0.142 | 150.1218
6 | 1.2806 | 0.0088 | -0.1409 | 145.5227
6.5 | 1.3293 | 0.00929 | -0.1398 | 143.0893
7 | 1.3778 | 0.00973 | -0.1387 | 141.6033
7.5 | 1.4251 | 0.01018 | -0.1375 | 139.9902
8 | 1.4708 | 0.01064 | -0.1359 | 138.2331
8.5 | 1.5148 | 0.01109 | -0.134 | 136.5915
9 | 1.5459 | 0.0116 | -0.1296 | 133.2672
9.5 | 1.5796 | 0.01215 | -0.1258 | 130.0082
10 | 1.6125 | 0.01286 | -0.1222 | 125.3888
10.5 | 1.647 | 0.01358 | -0.1191 | 121.2813
11 | 1.6793 | 0.01444 | -0.1158 | 116.295
11.5 | 1.7103 | 0.01543 | -0.1124 | 110.8425
12 | 1.7413 | 0.01648 | -0.1092 | 105.6614
12.5 | 1.7673 | 0.01747 | -0.1053 | 101.162
13 | 1.7951 | 0.01884 | -0.1021 | 95.2813
13.5 | 1.8205 | 0.02043 | -0.0987 | 89.1092
14 | 1.8437 | 0.02226 | -0.0954 | 82.8257
14.5 | 1.8675 | 0.02413 | -0.0923 | 77.3933
15 | 1.8887 | 0.02631 | -0.0893 | 71.7864
15.5 | 1.9076 | 0.02881 | -0.0864 | 66.2131
16 | 1.9245 | 0.03165 | -0.0837 | 60.8057
16.5 | 1.9401 | 0.03478 | -0.0812 | 55.7821
17 | 1.9553 | 0.03811 | -0.0791 | 51.3067
17.5 | 1.9694 | 0.04172 | -0.0773 | 47.2052
18 | 1.9825 | 0.04557 | -0.0759 | 43.5045
18.5 | 1.9913 | 0.05009 | -0.0746 | 39.7544
19 | 1.9983 | 0.05499 | -0.0737 | 36.3393
19.5 | 2.0029 | 0.06038 | -0.0732 | 33.1716
20 | 2.0063 | 0.06613 | -0.0731 | 30.3387

## 125. Re 14M Mach 0.25 (1)
BIGFOIL.COM POLAR EXPORT
NACA63-713 a=0.8
NACA63-713 a=0.8 |  |  |  | Cl Max: | 1.588 | at alpha= | 9.5 | deg
JavaFoil+Calcfoil stall+Eppler ext transition |  |  |  | L/D Max: | 157.09 | at alpha= | 4 | deg
Re: | 14000000 |  |  | Cd Min: | 0.00476 | at alpha= | -7 | deg
Mach: | 0.25 |  |  | Cl=0 at alpha= | -5.4355 | deg
|  |  |  | @ Cl=0.1, Cd= | 0.0054925
|  |  |  | @ Cl=0.4, Cd= | 0.0058166
|  |  |  | @ Cl=0.6, Cd= | 0.0057276
alpha (deg) | Cl | Cd | Cm | Cl/Cd
-15 | -0.3 | 0.11109 | -0.057 | -2.696
-14.5 | -0.332 | 0.10297 | -0.059 | -3.225
-14 | -0.36 | 0.09625 | -0.06 | -3.738
-13.5 | -0.382 | 0.08945 | -0.061 | -4.272
-13 | -0.399 | 0.08338 | -0.063 | -4.786
-12.5 | -0.409 | 0.08011 | -0.062 | -5.107
-12 | -0.414 | 0.07447 | -0.064 | -5.557
-11.5 | -0.413 | 0.06901 | -0.067 | -5.978
-11 | -0.409 | 0.05858 | -0.078 | -6.983
-10.5 | -0.408 | 0.04166 | -0.093 | -9.797
-10 | -0.424 | 0.01479 | -0.114 | -28.673
-9.5 | -0.422 | 0.00732 | -0.125 | -57.747
-9 | -0.384 | 0.00517 | -0.125 | -74.337
-8.5 | -0.34 | 0.00513 | -0.126 | -66.412
-8 | -0.292 | 0.00489 | -0.126 | -59.789
-7.5 | -0.24 | 0.00494 | -0.127 | -48.662
-7 | -0.185 | 0.00476 | -0.127 | -38.891
-6.5 | -0.127 | 0.00488 | -0.128 | -26.092
-6 | -0.068 | 0.00552 | -0.129 | -12.35
-5.5 | -0.008 | 0.00549 | -0.129 | -1.406
-5 | 0.054 | 0.0055 | -0.13 | 9.727
-4.5 | 0.115 | 0.00549 | -0.13 | 20.982
-4 | 0.177 | 0.00548 | -0.131 | 32.358
-3.5 | 0.24 | 0.00548 | -0.131 | 43.769
-3 | 0.302 | 0.00547 | -0.132 | 55.22
-2.5 | 0.365 | 0.00554 | -0.132 | 65.833
-2 | 0.427 | 0.00603 | -0.133 | 70.898
-1.5 | 0.49 | 0.00585 | -0.133 | 83.869
-1 | 0.553 | 0.00572 | -0.134 | 96.586
-0.5 | 0.615 | 0.00573 | -0.134 | 107.328
0 | 0.677 | 0.00576 | -0.135 | 117.483
0.5 | 0.739 | 0.00584 | -0.135 | 126.603
1 | 0.801 | 0.006 | -0.136 | 133.486
1.5 | 0.863 | 0.00619 | -0.136 | 139.342
2 | 0.924 | 0.00664 | -0.137 | 139.297
2.5 | 0.981 | 0.00698 | -0.137 | 140.603
3 | 1.042 | 0.00735 | -0.138 | 141.745
3.5 | 1.101 | 0.00742 | -0.138 | 148.356
4 | 1.159 | 0.00738 | -0.139 | 157.09
4.5 | 1.215 | 0.00868 | -0.139 | 140.075
5 | 1.27 | 0.00931 | -0.139 | 136.412
5.5 | 1.322 | 0.00983 | -0.139 | 134.49
6 | 1.371 | 0.01082 | -0.139 | 126.789
6.5 | 1.419 | 0.01142 | -0.14 | 124.188
7 | 1.463 | 0.01193 | -0.14 | 122.666
7.5 | 1.501 | 0.01252 | -0.14 | 119.938
8 | 1.534 | 0.01311 | -0.14 | 117.023
8.5 | 1.561 | 0.01374 | -0.141 | 113.536
9 | 1.58 | 0.01448 | -0.141 | 109.1
9.5 | 1.588 | 0.01522 | -0.141 | 104.279
10 | 1.582 | 0.01622 | -0.141 | 97.526
10.5 | 1.564 | 0.01721 | -0.141 | 90.922
11 | 1.535 | 0.01806 | -0.141 | 85.03
11.5 | 1.493 | 0.01932 | -0.142 | 77.259
12 | 1.438 | 0.0206 | -0.142 | 69.83
12.5 | 1.372 | 0.02186 | -0.142 | 62.772
13 | 1.294 | 0.02357 | -0.142 | 54.922
13.5 | 1.206 | 0.02562 | -0.141 | 47.067
14 | 1.106 | 0.02888 | -0.141 | 38.299
14.5 | 1.001 | 0.03116 | -0.14 | 32.142

## 126. Re 14M Mach 0.25 (2)
BIGFOIL.COM POLAR EXPORT
NACA63-713 a=0.8
NACA63-713 a=0.8 |  |  |  | Cl Max: | 1.9574 | at alpha= | 18 | deg
XFOIL ncrit=9 |  |  |  | L/D Max: | 194.553 | at alpha= | 2.5 | deg
Re: | 14000000 |  |  | Cd Min: | 0.2057 | at alpha= | -20 | deg
Mach: | 0.25 |  |  | Cl=0 at alpha= | -5.3807 | deg
|  |  |  | @ Cl=0.1, Cd= | 0.0051576
|  |  |  | @ Cl=0.4, Cd= | 0.0048262
|  |  |  | @ Cl=0.6, Cd= | 0.0045545
alpha (deg) | Cl | Cd | Cm | Cl/Cd
-20 | -0.4732 | 0.2057 | -0.0247 | -2.3004
-19 | -0.4781 | 0.17878 | -0.0377 | -2.6742
-18 | -0.4648 | 0.15963 | -0.0493 | -2.9117
-17.5 | -0.4514 | 0.15206 | -0.0543 | -2.9686
-17 | -0.4612 | 0.13921 | -0.0619 | -3.313
-16.5 | -0.9796 | 0.04809 | -0.1287 | -20.3701
-16 | -1.0377 | 0.03567 | -0.1379 | -29.0917
-15.5 | -1.0687 | 0.02795 | -0.1418 | -38.2361
-15 | -1.1005 | 0.02274 | -0.1405 | -48.3949
-14.5 | -1.0905 | 0.01889 | -0.1406 | -57.729
-14 | -1.052 | 0.01623 | -0.1396 | -64.8182
-13.5 | -1.0015 | 0.01433 | -0.1387 | -69.8883
-13 | -0.9453 | 0.01288 | -0.138 | -73.3929
-12.5 | -0.8861 | 0.01171 | -0.1374 | -75.6704
-12 | -0.8252 | 0.01078 | -0.1368 | -76.5492
-11.5 | -0.7641 | 0.00984 | -0.1365 | -77.6524
-11 | -0.7025 | 0.00903 | -0.1362 | -77.7962
-10.5 | -0.6402 | 0.00839 | -0.1361 | -76.3051
-10 | -0.5774 | 0.00792 | -0.136 | -72.904
-9.5 | -0.5149 | 0.00737 | -0.1361 | -69.8643
-9 | -0.4521 | 0.00696 | -0.1362 | -64.9569
-8.5 | -0.3896 | 0.00657 | -0.1365 | -59.2998
-8 | -0.3268 | 0.00628 | -0.1368 | -52.0382
-7.5 | -0.2642 | 0.00603 | -0.1371 | -43.8143
-7 | -0.2016 | 0.00584 | -0.1375 | -34.5205
-6.5 | -0.1391 | 0.00564 | -0.138 | -24.6631
-6 | -0.0769 | 0.00547 | -0.1385 | -14.0585
-5.5 | -0.0148 | 0.00535 | -0.1391 | -2.7664
-5 | 0.0472 | 0.00526 | -0.1397 | 8.9734
-4.5 | 0.1091 | 0.00514 | -0.1403 | 21.2257
-4 | 0.1709 | 0.00503 | -0.141 | 33.9761
-3.5 | 0.2325 | 0.00497 | -0.1417 | 46.7807
-3 | 0.294 | 0.00491 | -0.1424 | 59.8778
-2.5 | 0.3553 | 0.00487 | -0.1431 | 72.9569
-2 | 0.4166 | 0.00481 | -0.1439 | 86.6112
-1.5 | 0.4779 | 0.00472 | -0.1447 | 101.25
-1 | 0.5389 | 0.00464 | -0.1454 | 116.1422
0 | 0.6604 | 0.00447 | -0.1471 | 147.7405
0.5 | 0.7212 | 0.00423 | -0.148 | 170.4965
1 | 0.7813 | 0.00431 | -0.1486 | 181.2761
1.5 | 0.8408 | 0.00442 | -0.1492 | 190.2262
2 | 0.8994 | 0.00464 | -0.1495 | 193.8362
2.5 | 0.9572 | 0.00492 | -0.1496 | 194.5528
3 | 1.0143 | 0.00524 | -0.1497 | 193.5687
4 | 1.115 | 0.0068 | -0.1474 | 163.9706
4.5 | 1.167 | 0.00738 | -0.1464 | 158.1301
5 | 1.2179 | 0.00796 | -0.1453 | 153.0025
5.5 | 1.2684 | 0.00851 | -0.1439 | 149.0482
6 | 1.3166 | 0.00913 | -0.1422 | 144.2059
6.5 | 1.3648 | 0.00967 | -0.1403 | 141.1375
7 | 1.4126 | 0.01015 | -0.1384 | 139.1724
7.5 | 1.4561 | 0.01064 | -0.1356 | 136.8515
8 | 1.488 | 0.0112 | -0.1305 | 132.8571
8.5 | 1.524 | 0.01183 | -0.1265 | 128.825
9 | 1.5608 | 0.01254 | -0.1228 | 124.4657
9.5 | 1.5969 | 0.01335 | -0.1191 | 119.618
10 | 1.6323 | 0.01427 | -0.1155 | 114.3868
11 | 1.6986 | 0.01652 | -0.1079 | 102.8208
11.5 | 1.7304 | 0.01784 | -0.1042 | 96.9955
12 | 1.7585 | 0.01943 | -0.1002 | 90.5044
12.5 | 1.7836 | 0.02091 | -0.0959 | 85.2989
13 | 1.8088 | 0.02295 | -0.0921 | 78.8148
13.5 | 1.8343 | 0.02511 | -0.0886 | 73.0506
14 | 1.854 | 0.02787 | -0.0849 | 66.5231
14.5 | 1.8745 | 0.03077 | -0.0816 | 60.9197
15 | 1.8926 | 0.03409 | -0.0786 | 55.5177
15.5 | 1.9108 | 0.03759 | -0.076 | 50.8327
16 | 1.9267 | 0.04152 | -0.0737 | 46.4041
16.5 | 1.9388 | 0.04604 | -0.0717 | 42.1112
17 | 1.9479 | 0.0511 | -0.0701 | 38.1194
17.5 | 1.9554 | 0.05659 | -0.0689 | 34.5538
18 | 1.9574 | 0.06299 | -0.0683 | 31.0748
18.5 | 1.9571 | 0.06996 | -0.0683 | 27.9746
19 | 1.9531 | 0.07767 | -0.0689 | 25.1461
19.5 | 1.9461 | 0.08612 | -0.0703 | 22.5975
20 | 1.9338 | 0.09557 | -0.0725 | 20.2344

## 127. Re 14M Mach 0.50 (1)
BIGFOIL.COM POLAR EXPORT
NACA63-713 a=0.8
NACA63-713 a=0.8 |  |  |  | Cl Max: | 1.557 | at alpha= | 7 | deg
JavaFoil+Calcfoil stall+Eppler ext transition |  |  |  | L/D Max: | 163.033 | at alpha= | 2.5 | deg
Re: | 14000000 |  |  | Cd Min: | 0.00491 | at alpha= | -6 | deg
Mach: | 0.5 |  |  | Cl=0 at alpha= | -5.4403 | deg
|  |  |  | @ Cl=0.1, Cd= | 0.0056822
|  |  |  | @ Cl=0.4, Cd= | 0.006186
|  |  |  | @ Cl=0.6, Cd= | 0.0060931
alpha (deg) | Cl | Cd | Cm | Cl/Cd
-20 | -0.823 | 0.15305 | -0.076 | -5.379
-19.5 | -0.796 | 0.14384 | -0.077 | -5.534
-19 | -0.767 | 0.1393 | -0.076 | -5.508
-18.5 | -0.738 | 0.13555 | -0.075 | -5.441
-18 | -0.709 | 0.12934 | -0.075 | -5.486
-17.5 | -0.682 | 0.12031 | -0.076 | -5.668
-17 | -0.653 | 0.1226 | -0.075 | -5.323
-16.5 | -0.625 | 0.11562 | -0.075 | -5.402
-16 | -0.596 | 0.10964 | -0.075 | -5.44
-15.5 | -0.57 | 0.09997 | -0.078 | -5.698
-15 | -0.543 | 0.09195 | -0.081 | -5.909
-14.5 | -0.519 | 0.0815 | -0.087 | -6.369
-14 | -0.481 | 0.09879 | -0.071 | -4.873
-13.5 | -0.453 | 0.09159 | -0.071 | -4.949
-13 | -0.427 | 0.08277 | -0.075 | -5.154
-12.5 | -0.4 | 0.07433 | -0.08 | -5.383
-12 | -0.376 | 0.06366 | -0.089 | -5.911
-11.5 | -0.365 | 0.03945 | -0.11 | -9.265
-11 | -0.313 | 0.06959 | -0.072 | -4.491
-10.5 | -0.284 | 0.06869 | -0.068 | -4.131
-10 | -0.256 | 0.06203 | -0.073 | -4.132
-9.5 | -0.229 | 0.0563 | -0.077 | -4.064
-9 | -0.203 | 0.04915 | -0.086 | -4.121
-8.5 | -0.171 | 0.05514 | -0.068 | -3.109
-8 | -0.143 | 0.05178 | -0.068 | -2.768
-7.5 | -0.174 | 0.04671 | -0.073 | -3.735
-7 | -0.188 | 0.00682 | -0.142 | -27.592
-6.5 | -0.135 | 0.00501 | -0.143 | -26.851
-6 | -0.074 | 0.00491 | -0.144 | -15.001
-5.5 | -0.008 | 0.0057 | -0.144 | -1.485
-5 | 0.059 | 0.0057 | -0.145 | 10.353
-4.5 | 0.128 | 0.00567 | -0.146 | 22.518
-4 | 0.197 | 0.0057 | -0.146 | 34.594
-3.5 | 0.267 | 0.00568 | -0.147 | 47.012
-3 | 0.337 | 0.0057 | -0.147 | 59.122
-2.5 | 0.407 | 0.00624 | -0.148 | 65.247
-2 | 0.477 | 0.00629 | -0.149 | 75.868
-1.5 | 0.548 | 0.00616 | -0.149 | 89.048
-1 | 0.618 | 0.00607 | -0.15 | 101.857
-0.5 | 0.687 | 0.00609 | -0.15 | 112.854
0 | 0.757 | 0.00617 | -0.151 | 122.565
0.5 | 0.826 | 0.0063 | -0.151 | 131.074
1 | 0.895 | 0.0065 | -0.152 | 137.765
1.5 | 0.964 | 0.00686 | -0.153 | 140.495
2 | 1.033 | 0.00746 | -0.153 | 138.477
2.5 | 1.091 | 0.00669 | -0.153 | 163.033
3 | 1.156 | 0.0081 | -0.153 | 142.708
3.5 | 1.221 | 0.00872 | -0.154 | 139.915
4 | 1.283 | 0.00948 | -0.154 | 135.353
4.5 | 1.342 | 0.01038 | -0.154 | 129.367
5 | 1.399 | 0.01124 | -0.154 | 124.466
5.5 | 1.45 | 0.01267 | -0.154 | 114.468
6 | 1.495 | 0.01354 | -0.155 | 110.409
6.5 | 1.533 | 0.01438 | -0.155 | 106.568
7 | 1.557 | 0.01532 | -0.155 | 101.693
7.5 | 1.553 | 0.01653 | -0.155 | 93.926
8 | 1.496 | 0.01796 | -0.155 | 83.31
8.5 | 1.261 | 0.01997 | -0.156 | 63.168
9 | 0.949 | 0.0211 | -0.156 | 44.984
9.5 | 0.977 | 0.0236 | -0.156 | 41.409
10 | 1.009 | 0.02337 | -0.156 | 43.186
10.5 | 1.037 | 0.02543 | -0.156 | 40.793
11 | 1.043 | 0.03315 | -0.152 | 31.468
11.5 | 1.097 | 0.02758 | -0.156 | 39.765
12 | 1.122 | 0.03117 | -0.156 | 35.993

## 128. Re 14M Mach 0.50 (2)
BIGFOIL.COM POLAR EXPORT
NACA63-713 a=0.8
NACA63-713 a=0.8 |  |  |  | Cl Max: | 1.7452 | at alpha= | 10.5 | deg
XFOIL ncrit=9 |  |  |  | L/D Max: | 216.73 | at alpha= | 2 | deg
Re: | 14000000 |  |  | Cd Min: | 0.03441 | at alpha= | 11 | deg
Mach: | 0.5 |  |  | Cl=0 at alpha= | -99 | deg
|  |  |  | @ Cl=0.1, Cd= | 0.00463
|  |  |  | @ Cl=0.4, Cd= | 0.00463
|  |  |  | @ Cl=0.6, Cd= | 0.00463
alpha (deg) | Cl | Cd | Cm | Cl/Cd
0 | 0.7572 | 0.00463 | -0.1659 | 163.5421
0.5 | 0.8269 | 0.00442 | -0.1669 | 187.0814
1 | 0.8965 | 0.00449 | -0.1675 | 199.6659
1.5 | 0.9657 | 0.00458 | -0.168 | 210.8515
2 | 1.0338 | 0.00477 | -0.1681 | 216.7296
2.5 | 1.0997 | 0.00509 | -0.1677 | 216.0511
3 | 1.1646 | 0.00545 | -0.167 | 213.6881
4 | 1.2663 | 0.0072 | -0.1604 | 175.875
4.5 | 1.3067 | 0.00818 | -0.155 | 159.7433
5 | 1.3296 | 0.00914 | -0.1462 | 145.4705
5.5 | 1.364 | 0.01017 | -0.1399 | 134.12
6 | 1.3967 | 0.01144 | -0.1335 | 122.0892
6.5 | 1.4345 | 0.0127 | -0.1279 | 112.9528
7 | 1.4777 | 0.01388 | -0.1231 | 106.4625
7.5 | 1.5212 | 0.01516 | -0.1184 | 100.343
8 | 1.5633 | 0.01662 | -0.1134 | 94.0614
8.5 | 1.6039 | 0.0183 | -0.1084 | 87.6448
9 | 1.6446 | 0.02016 | -0.1034 | 81.5774
9.5 | 1.6818 | 0.02242 | -0.0981 | 75.0134
10 | 1.719 | 0.02495 | -0.093 | 68.8978
10.5 | 1.7452 | 0.02848 | -0.0873 | 61.2781
11 | 1.7424 | 0.03441 | -0.0808 | 50.6364

## 129. Re 16M Mach 0.00 (1)
BIGFOIL.COM POLAR EXPORT
NACA63-713 a=0.8
NACA63-713 a=0.8 |  |  |  | Cl Max: | 1.605 | at alpha= | 10.5 | deg
JavaFoil+Calcfoil stall+Eppler ext transition |  |  |  | L/D Max: | 156.03 | at alpha= | 4.5 | deg
Re: | 16000000 |  |  | Cd Min: | 0.00466 | at alpha= | -7 | deg
Mach: | 0 |  |  | Cl=0 at alpha= | -5.4333 | deg
|  |  |  | @ Cl=0.1, Cd= | 0.005386
|  |  |  | @ Cl=0.4, Cd= | 0.0058144
|  |  |  | @ Cl=0.6, Cd= | 0.0056833
alpha (deg) | Cl | Cd | Cm | Cl/Cd
-20 | -0.429 | 0.16448 | -0.056 | -2.61
-19.5 | -0.442 | 0.15717 | -0.056 | -2.812
-19 | -0.455 | 0.14992 | -0.057 | -3.032
-18.5 | -0.466 | 0.14257 | -0.057 | -3.271
-18 | -0.478 | 0.13519 | -0.057 | -3.534
-17.5 | -0.489 | 0.12942 | -0.058 | -3.774
-17 | -0.498 | 0.12231 | -0.059 | -4.073
-16.5 | -0.508 | 0.11346 | -0.062 | -4.473
-16 | -0.514 | 0.10661 | -0.063 | -4.826
-15.5 | -0.519 | 0.10222 | -0.063 | -5.078
-15 | -0.522 | 0.09636 | -0.064 | -5.419
-14.5 | -0.522 | 0.09265 | -0.063 | -5.632
-14 | -0.52 | 0.08708 | -0.065 | -5.971
-13.5 | -0.516 | 0.08118 | -0.067 | -6.351
-13 | -0.514 | 0.06838 | -0.077 | -7.519
-12.5 | -0.51 | 0.05671 | -0.084 | -8.999
-12 | -0.488 | 0.06041 | -0.079 | -8.072
-11.5 | -0.501 | 0.03113 | -0.1 | -16.08
-11 | -0.505 | 0.01434 | -0.111 | -35.227
-10.5 | -0.506 | 0.00524 | -0.12 | -96.663
-10 | -0.47 | 0.00518 | -0.12 | -90.796
-9.5 | -0.43 | 0.00508 | -0.121 | -84.582
-9 | -0.386 | 0.00504 | -0.121 | -76.605
-8.5 | -0.339 | 0.00495 | -0.122 | -68.35
-8 | -0.288 | 0.00485 | -0.122 | -59.477
-7.5 | -0.236 | 0.00469 | -0.123 | -50.298
-7 | -0.181 | 0.00466 | -0.123 | -38.825
-6.5 | -0.124 | 0.00479 | -0.124 | -25.922
-6 | -0.066 | 0.00475 | -0.124 | -13.942
-5.5 | -0.008 | 0.0054 | -0.125 | -1.389
-5 | 0.052 | 0.00541 | -0.126 | 9.602
-4.5 | 0.112 | 0.00538 | -0.126 | 20.789
-4 | 0.172 | 0.00537 | -0.127 | 31.99
-3.5 | 0.232 | 0.00539 | -0.127 | 43.11
-3 | 0.293 | 0.00542 | -0.128 | 53.99
-2.5 | 0.353 | 0.00546 | -0.128 | 64.703
-2 | 0.414 | 0.00592 | -0.129 | 69.856
-1.5 | 0.475 | 0.00578 | -0.129 | 82.091
-1 | 0.535 | 0.0057 | -0.13 | 93.801
-0.5 | 0.595 | 0.00568 | -0.13 | 104.763
0 | 0.655 | 0.00572 | -0.131 | 114.571
0.5 | 0.715 | 0.0058 | -0.131 | 123.308
1 | 0.775 | 0.00592 | -0.132 | 130.954
1.5 | 0.835 | 0.00624 | -0.132 | 133.848
2 | 0.895 | 0.00651 | -0.133 | 137.476
2.5 | 0.951 | 0.00681 | -0.133 | 139.612
3 | 1.01 | 0.0071 | -0.134 | 142.229
3.5 | 1.067 | 0.00719 | -0.134 | 148.503
4 | 1.124 | 0.00762 | -0.134 | 147.493
4.5 | 1.18 | 0.00756 | -0.135 | 156.03
5 | 1.234 | 0.00797 | -0.135 | 154.893
5.5 | 1.286 | 0.00924 | -0.135 | 139.24
6 | 1.335 | 0.01007 | -0.135 | 132.649
6.5 | 1.383 | 0.01058 | -0.136 | 130.753
7 | 1.429 | 0.01102 | -0.136 | 129.695
7.5 | 1.47 | 0.01146 | -0.136 | 128.221
8 | 1.507 | 0.01197 | -0.136 | 125.867
8.5 | 1.54 | 0.01253 | -0.137 | 122.921
9 | 1.568 | 0.01311 | -0.137 | 119.597
9.5 | 1.588 | 0.01373 | -0.137 | 115.649
10 | 1.6 | 0.01436 | -0.137 | 111.414
10.5 | 1.605 | 0.01512 | -0.137 | 106.185
11 | 1.604 | 0.0159 | -0.138 | 100.869
11.5 | 1.595 | 0.01672 | -0.138 | 95.401
12 | 1.58 | 0.01752 | -0.138 | 90.204
12.5 | 1.558 | 0.01865 | -0.138 | 83.502
13 | 1.53 | 0.01943 | -0.138 | 78.765
13.5 | 1.497 | 0.02065 | -0.138 | 72.511
14 | 1.459 | 0.02218 | -0.138 | 65.764
14.5 | 1.417 | 0.0232 | -0.138 | 61.098
15 | 1.372 | 0.02463 | -0.138 | 55.713
15.5 | 1.324 | 0.02624 | -0.138 | 50.456

## 130. Re 16M Mach 0.00 (2)
BIGFOIL.COM POLAR EXPORT
NACA63-713 a=0.8
NACA63-713 a=0.8 |  |  |  | Cl Max: | 1.7744 | at alpha= | 12.5 | deg
XFOIL ncrit=9 |  |  |  | L/D Max: | 186.093 | at alpha= | 2.5 | deg
Re: | 16000000 |  |  | Cd Min: | 0.04026 | at alpha= | -20 | deg
Mach: | 0 |  |  | Cl=0 at alpha= | -5.4046 | deg
|  |  |  | @ Cl=0.1, Cd= | 0.0050012
|  |  |  | @ Cl=0.4, Cd= | 0.0047007
|  |  |  | @ Cl=0.6, Cd= | 0.0044799
alpha (deg) | Cl | Cd | Cm | Cl/Cd
-20 | -1.2903 | 0.04026 | -0.1191 | -32.0492
-19.5 | -1.3069 | 0.03354 | -0.1227 | -38.9654
-19 | -1.3496 | 0.02561 | -0.1251 | -52.6982
-18.5 | -1.3467 | 0.02231 | -0.1247 | -60.3631
-18 | -1.3568 | 0.01931 | -0.1223 | -70.2641
-17.5 | -1.3265 | 0.0175 | -0.1216 | -75.8
-17 | -1.2867 | 0.01611 | -0.1214 | -79.8696
-16.5 | -1.2417 | 0.01499 | -0.1214 | -82.8352
-16 | -1.1937 | 0.01404 | -0.1215 | -85.0214
-15.5 | -1.1437 | 0.0132 | -0.1217 | -86.6439
-15 | -1.0921 | 0.01243 | -0.122 | -87.86
-14.5 | -1.0394 | 0.0117 | -0.1224 | -88.8376
-14 | -0.9857 | 0.01106 | -0.1228 | -89.123
-13.5 | -0.9314 | 0.01046 | -0.1233 | -89.044
-13 | -0.8767 | 0.00979 | -0.1238 | -89.5506
-12.5 | -0.8216 | 0.00913 | -0.1243 | -89.989
-12 | -0.7657 | 0.00858 | -0.1249 | -89.2424
-11.5 | -0.7092 | 0.00816 | -0.1255 | -86.9118
-11 | -0.6522 | 0.00779 | -0.1261 | -83.7227
-10.5 | -0.5952 | 0.00735 | -0.1267 | -80.9796
-10 | -0.5377 | 0.007 | -0.1274 | -76.8143
-9.5 | -0.48 | 0.00665 | -0.1281 | -72.1805
-9 | -0.4219 | 0.00637 | -0.1288 | -66.2323
-8.5 | -0.3636 | 0.00612 | -0.1295 | -59.4118
-8 | -0.3052 | 0.00589 | -0.1302 | -51.8166
-7.5 | -0.2465 | 0.00573 | -0.1309 | -43.0192
-7 | -0.1878 | 0.00558 | -0.1316 | -33.6559
-6.5 | -0.1291 | 0.00541 | -0.1324 | -23.8632
-6 | -0.0702 | 0.00527 | -0.1331 | -13.3207
-5 | 0.0477 | 0.00509 | -0.1346 | 9.3713
-4.5 | 0.1066 | 0.00499 | -0.1353 | 21.3627
-4 | 0.1655 | 0.00492 | -0.1361 | 33.6382
-3.5 | 0.2245 | 0.00486 | -0.1368 | 46.1934
-3 | 0.2834 | 0.00479 | -0.1375 | 59.1649
-2.5 | 0.3423 | 0.00474 | -0.1383 | 72.2152
-2 | 0.401 | 0.0047 | -0.139 | 85.3191
-1.5 | 0.4597 | 0.00464 | -0.1397 | 99.0733
0 | 0.635 | 0.00444 | -0.142 | 143.018
1 | 0.7507 | 0.00431 | -0.1435 | 174.1763
1.5 | 0.8076 | 0.00446 | -0.144 | 181.0762
2 | 0.8636 | 0.00468 | -0.1443 | 184.5299
2.5 | 0.9193 | 0.00494 | -0.1446 | 186.0931
3 | 0.9738 | 0.00528 | -0.1447 | 184.4318
3.5 | 1.022 | 0.00616 | -0.1438 | 165.9091
4 | 1.074 | 0.00665 | -0.1434 | 161.5038
4.5 | 1.1255 | 0.00714 | -0.143 | 157.6331
5 | 1.1761 | 0.00764 | -0.1424 | 153.9398
5.5 | 1.2269 | 0.0081 | -0.1418 | 151.4691
6 | 1.2762 | 0.0086 | -0.141 | 148.3953
7 | 1.3745 | 0.00947 | -0.1393 | 145.1426
7.5 | 1.4224 | 0.00989 | -0.1383 | 143.822
8 | 1.4688 | 0.01033 | -0.137 | 142.1878
8.5 | 1.5139 | 0.01077 | -0.1355 | 140.5664
9 | 1.5558 | 0.01123 | -0.1333 | 138.5396
9.5 | 1.586 | 0.01172 | -0.1289 | 135.3242
10 | 1.6176 | 0.01235 | -0.125 | 130.9798
10.5 | 1.6517 | 0.01298 | -0.1218 | 127.2496
11 | 1.6829 | 0.0138 | -0.1184 | 121.9493
11.5 | 1.715 | 0.01466 | -0.1152 | 116.985
12 | 1.7457 | 0.01564 | -0.112 | 111.6176
12.5 | 1.7744 | 0.01674 | -0.1087 | 105.9976

## 131. Re 16M Mach 0.10 (1)
BIGFOIL.COM POLAR EXPORT
NACA63-713 a=0.8
NACA63-713 a=0.8 |  |  |  | Cl Max: | 1.602 | at alpha= | 10.5 | deg
JavaFoil+Calcfoil stall+Eppler ext transition |  |  |  | L/D Max: | 166.005 | at alpha= | 5 | deg
Re: | 16000000 |  |  | Cd Min: | 0.00467 | at alpha= | -7 | deg
Mach: | 0.1 |  |  | Cl=0 at alpha= | -5.4333 | deg
|  |  |  | @ Cl=0.1, Cd= | 0.005394
|  |  |  | @ Cl=0.4, Cd= | 0.0058093
|  |  |  | @ Cl=0.6, Cd= | 0.0056826
alpha (deg) | Cl | Cd | Cm | Cl/Cd
-19.5 | -0.395 | 0.15852 | -0.055 | -2.492
-19 | -0.41 | 0.14948 | -0.057 | -2.744
-18.5 | -0.424 | 0.14572 | -0.056 | -2.911
-18 | -0.438 | 0.13975 | -0.057 | -3.137
-17.5 | -0.452 | 0.13199 | -0.057 | -3.423
-17 | -0.465 | 0.12205 | -0.059 | -3.809
-16.5 | -0.476 | 0.11549 | -0.06 | -4.123
-16 | -0.486 | 0.10918 | -0.061 | -4.453
-15.5 | -0.494 | 0.10419 | -0.062 | -4.74
-15 | -0.5 | 0.09822 | -0.063 | -5.089
-14.5 | -0.504 | 0.09102 | -0.066 | -5.541
-14 | -0.504 | 0.08854 | -0.064 | -5.687
-13.5 | -0.502 | 0.08291 | -0.066 | -6.049
-13 | -0.5 | 0.07229 | -0.073 | -6.918
-12.5 | -0.494 | 0.06404 | -0.078 | -7.721
-12 | -0.478 | 0.06392 | -0.076 | -7.476
-11.5 | -0.471 | 0.05027 | -0.086 | -9.37
-11 | -0.496 | 0.01681 | -0.109 | -29.496
-10.5 | -0.482 | 0.01104 | -0.114 | -43.672
-10 | -0.469 | 0.0052 | -0.121 | -90.2
-9.5 | -0.429 | 0.0051 | -0.121 | -84.211
-9 | -0.386 | 0.00507 | -0.122 | -76.098
-8.5 | -0.339 | 0.00497 | -0.122 | -68.269
-8 | -0.289 | 0.00476 | -0.123 | -60.753
-7.5 | -0.237 | 0.0047 | -0.123 | -50.372
-7 | -0.182 | 0.00467 | -0.124 | -38.915
-6.5 | -0.125 | 0.0048 | -0.125 | -25.992
-6 | -0.067 | 0.00476 | -0.125 | -13.992
-5.5 | -0.008 | 0.00541 | -0.126 | -1.394
-5 | 0.052 | 0.00541 | -0.126 | 9.636
-4.5 | 0.112 | 0.00539 | -0.127 | 20.839
-4 | 0.173 | 0.00538 | -0.127 | 32.112
-3.5 | 0.233 | 0.00539 | -0.128 | 43.281
-3 | 0.294 | 0.00545 | -0.128 | 53.996
-2.5 | 0.355 | 0.00547 | -0.129 | 64.905
-2 | 0.416 | 0.00593 | -0.129 | 70.127
-1.5 | 0.477 | 0.00582 | -0.13 | 82.037
-1 | 0.538 | 0.0057 | -0.13 | 94.382
-0.5 | 0.598 | 0.00568 | -0.131 | 105.247
0 | 0.659 | 0.00576 | -0.131 | 114.335
0.5 | 0.719 | 0.00581 | -0.132 | 123.832
1 | 0.779 | 0.00597 | -0.132 | 130.617
1.5 | 0.839 | 0.00624 | -0.133 | 134.417
2 | 0.9 | 0.00652 | -0.133 | 138.063
2.5 | 0.955 | 0.00683 | -0.134 | 139.795
3 | 1.015 | 0.00717 | -0.134 | 141.465
3.5 | 1.073 | 0.0072 | -0.135 | 149.078
4 | 1.13 | 0.00764 | -0.135 | 147.856
4.5 | 1.186 | 0.0076 | -0.135 | 155.894
5 | 1.24 | 0.00747 | -0.136 | 166.005
5.5 | 1.292 | 0.00931 | -0.136 | 138.797
6 | 1.341 | 0.01017 | -0.136 | 131.914
6.5 | 1.389 | 0.01068 | -0.136 | 130.094
7 | 1.435 | 0.01111 | -0.137 | 129.139
7.5 | 1.475 | 0.01158 | -0.137 | 127.417
8 | 1.512 | 0.01209 | -0.137 | 125.033
8.5 | 1.544 | 0.01265 | -0.137 | 122.067
9 | 1.571 | 0.01326 | -0.137 | 118.51
9.5 | 1.59 | 0.0139 | -0.138 | 114.379
10 | 1.6 | 0.01456 | -0.138 | 109.852
10.5 | 1.602 | 0.01535 | -0.138 | 104.413
11 | 1.597 | 0.01615 | -0.138 | 98.914
11.5 | 1.585 | 0.01699 | -0.138 | 93.284
12 | 1.566 | 0.01782 | -0.138 | 87.837
12.5 | 1.539 | 0.01904 | -0.138 | 80.83
13 | 1.506 | 0.01999 | -0.139 | 75.36
13.5 | 1.467 | 0.02113 | -0.139 | 69.448
14 | 1.423 | 0.02283 | -0.139 | 62.33
14.5 | 1.375 | 0.02428 | -0.139 | 56.616
15 | 1.324 | 0.0255 | -0.139 | 51.93
15.5 | 1.27 | 0.02727 | -0.139 | 46.572

## 132. Re 16M Mach 0.10 (2)
BIGFOIL.COM POLAR EXPORT
NACA63-713 a=0.8
NACA63-713 a=0.8 |  |  |  | Cl Max: | 1.7776 | at alpha= | 12.5 | deg
XFOIL ncrit=9 |  |  |  | L/D Max: | 185.267 | at alpha= | 2 | deg
Re: | 16000000 |  |  | Cd Min: | 0.06124 | at alpha= | -20 | deg
Mach: | 0.1 |  |  | Cl=0 at alpha= | -5.4007 | deg
|  |  |  | @ Cl=0.1, Cd= | 0.0050118
|  |  |  | @ Cl=0.4, Cd= | 0.0047123
|  |  |  | @ Cl=0.6, Cd= | 0.0044846
alpha (deg) | Cl | Cd | Cm | Cl/Cd
-20 | -1.1482 | 0.06124 | -0.1078 | -18.7492
-19.5 | -1.2139 | 0.04603 | -0.1187 | -26.3719
-19 | -1.2846 | 0.03328 | -0.1263 | -38.5998
-18.5 | -1.2901 | 0.02822 | -0.1282 | -45.7158
-18 | -1.2984 | 0.02369 | -0.1286 | -54.8079
-17.5 | -1.319 | 0.01993 | -0.1262 | -66.1816
-17 | -1.2903 | 0.01793 | -0.1254 | -71.9632
-16.5 | -1.2513 | 0.0163 | -0.125 | -76.7669
-16 | -1.2065 | 0.01496 | -0.1247 | -80.6484
-15.5 | -1.1574 | 0.0139 | -0.1247 | -83.2662
-15 | -1.1058 | 0.01298 | -0.1248 | -85.1926
-14.5 | -1.0526 | 0.01216 | -0.1249 | -86.5625
-14 | -0.9982 | 0.01144 | -0.1252 | -87.2552
-13.5 | -0.9431 | 0.01077 | -0.1254 | -87.5673
-13 | -0.8872 | 0.01015 | -0.1258 | -87.4089
-12.5 | -0.8312 | 0.00946 | -0.1262 | -87.8647
-12 | -0.7747 | 0.00882 | -0.1266 | -87.8345
-11.5 | -0.7175 | 0.00831 | -0.1271 | -86.3418
-11 | -0.6597 | 0.00792 | -0.1276 | -83.2955
-10.5 | -0.6018 | 0.0075 | -0.1281 | -80.24
-10 | -0.5437 | 0.00708 | -0.1287 | -76.7938
-9.5 | -0.4851 | 0.00676 | -0.1293 | -71.7604
-9 | -0.4265 | 0.00642 | -0.1299 | -66.433
-8.5 | -0.3674 | 0.00618 | -0.1305 | -59.4498
-8 | -0.3084 | 0.00592 | -0.1312 | -52.0946
-7.5 | -0.2492 | 0.00575 | -0.1319 | -43.3391
-7 | -0.1899 | 0.00561 | -0.1325 | -33.8503
-6.5 | -0.1306 | 0.00543 | -0.1332 | -24.0516
-6 | -0.0712 | 0.00529 | -0.1339 | -13.4594
-5 | 0.0476 | 0.0051 | -0.1354 | 9.3333
-4.5 | 0.107 | 0.005 | -0.1361 | 21.4
-4 | 0.1663 | 0.00492 | -0.1368 | 33.8008
-3.5 | 0.2257 | 0.00487 | -0.1375 | 46.345
-3 | 0.285 | 0.00479 | -0.1383 | 59.499
-2.5 | 0.3443 | 0.00475 | -0.139 | 72.4842
-2 | 0.4034 | 0.00471 | -0.1398 | 85.6476
0 | 0.6389 | 0.00444 | -0.1428 | 143.8964
1 | 0.7554 | 0.00431 | -0.1443 | 175.2668
1.5 | 0.8126 | 0.00445 | -0.1448 | 182.6067
2 | 0.8689 | 0.00469 | -0.1451 | 185.2665
3 | 0.9798 | 0.00529 | -0.1454 | 185.2174
3.5 | 1.0282 | 0.00617 | -0.1445 | 166.6451
4 | 1.0804 | 0.00667 | -0.1441 | 161.979
4.5 | 1.132 | 0.00717 | -0.1436 | 157.8801
5 | 1.1828 | 0.00768 | -0.1429 | 154.0104
5.5 | 1.2338 | 0.00814 | -0.1423 | 151.5725
6 | 1.283 | 0.00867 | -0.1413 | 147.9815
6.5 | 1.3324 | 0.00913 | -0.1404 | 145.9365
7 | 1.3816 | 0.00954 | -0.1394 | 144.8218
7.5 | 1.4295 | 0.00996 | -0.1382 | 143.5241
8 | 1.4757 | 0.01042 | -0.1368 | 141.6219
8.5 | 1.5202 | 0.01088 | -0.135 | 139.7243
9 | 1.5564 | 0.01133 | -0.1315 | 137.3698
9.5 | 1.5879 | 0.01189 | -0.1273 | 133.5492
10 | 1.6207 | 0.01255 | -0.1236 | 129.1394
10.5 | 1.6551 | 0.01323 | -0.1204 | 125.102
11 | 1.6865 | 0.01412 | -0.1168 | 119.4405
11.5 | 1.719 | 0.01501 | -0.1136 | 114.5237
12 | 1.7486 | 0.01611 | -0.1102 | 108.5413
12.5 | 1.7776 | 0.01726 | -0.1068 | 102.9896

## 133. Re 16M Mach 0.25 (1)
BIGFOIL.COM POLAR EXPORT
NACA63-713 a=0.8
NACA63-713 a=0.8 |  |  |  | Cl Max: | 1.589 | at alpha= | 9.5 | deg
JavaFoil+Calcfoil stall+Eppler ext transition |  |  |  | L/D Max: | 164.922 | at alpha= | 4.5 | deg
Re: | 16000000 |  |  | Cd Min: | 0.00472 | at alpha= | -7 | deg
Mach: | 0.25 |  |  | Cl=0 at alpha= | -5.4355 | deg
|  |  |  | @ Cl=0.1, Cd= | 0.00545
|  |  |  | @ Cl=0.4, Cd= | 0.005781
|  |  |  | @ Cl=0.6, Cd= | 0.0057548
alpha (deg) | Cl | Cd | Cm | Cl/Cd
-15.5 | -0.262 | 0.11793 | -0.057 | -2.223
-15 | -0.3 | 0.10943 | -0.057 | -2.737
-14.5 | -0.332 | 0.10121 | -0.059 | -3.282
-14 | -0.36 | 0.09472 | -0.061 | -3.799
-13.5 | -0.382 | 0.08897 | -0.062 | -4.296
-13 | -0.399 | 0.08297 | -0.063 | -4.81
-12.5 | -0.409 | 0.07975 | -0.063 | -5.133
-12 | -0.414 | 0.07357 | -0.065 | -5.631
-11.5 | -0.413 | 0.06788 | -0.069 | -6.087
-11 | -0.411 | 0.0568 | -0.08 | -7.227
-10.5 | -0.429 | 0.0257 | -0.106 | -16.688
-10 | -0.422 | 0.01544 | -0.114 | -27.357
-9.5 | -0.422 | 0.00521 | -0.125 | -81.135
-9 | -0.384 | 0.00513 | -0.125 | -74.814
-8.5 | -0.34 | 0.00506 | -0.126 | -67.212
-8 | -0.292 | 0.00486 | -0.126 | -60.072
-7.5 | -0.24 | 0.00489 | -0.127 | -49.141
-7 | -0.185 | 0.00472 | -0.127 | -39.251
-6.5 | -0.127 | 0.00484 | -0.128 | -26.322
-6 | -0.068 | 0.0048 | -0.129 | -14.182
-5.5 | -0.008 | 0.00544 | -0.129 | -1.421
-5 | 0.054 | 0.00545 | -0.13 | 9.811
-4.5 | 0.115 | 0.00545 | -0.13 | 21.138
-4 | 0.177 | 0.00542 | -0.131 | 32.707
-3.5 | 0.24 | 0.00543 | -0.131 | 44.114
-3 | 0.302 | 0.00547 | -0.132 | 55.268
-2.5 | 0.365 | 0.00551 | -0.132 | 66.183
-2 | 0.427 | 0.00599 | -0.133 | 71.346
-1.5 | 0.49 | 0.00586 | -0.133 | 83.663
-1 | 0.553 | 0.00577 | -0.134 | 95.801
-0.5 | 0.615 | 0.00575 | -0.134 | 106.926
0 | 0.677 | 0.00582 | -0.135 | 116.221
0.5 | 0.739 | 0.00586 | -0.135 | 125.969
1 | 0.801 | 0.00604 | -0.136 | 132.678
1.5 | 0.863 | 0.00637 | -0.136 | 135.44
2 | 0.924 | 0.00666 | -0.137 | 138.771
2.5 | 0.981 | 0.007 | -0.137 | 140.268
3 | 1.042 | 0.00738 | -0.138 | 141.265
3.5 | 1.101 | 0.00744 | -0.138 | 147.954
4 | 1.16 | 0.00744 | -0.139 | 155.973
4.5 | 1.216 | 0.00737 | -0.139 | 164.922
5 | 1.27 | 0.00921 | -0.139 | 137.928
5.5 | 1.322 | 0.01019 | -0.139 | 129.693
6 | 1.372 | 0.01063 | -0.14 | 129.026
6.5 | 1.419 | 0.01119 | -0.14 | 126.873
7 | 1.464 | 0.01168 | -0.14 | 125.363
7.5 | 1.502 | 0.01224 | -0.14 | 122.759
8 | 1.535 | 0.01282 | -0.141 | 119.776
8.5 | 1.561 | 0.0135 | -0.141 | 115.658
9 | 1.581 | 0.01415 | -0.141 | 111.713
9.5 | 1.589 | 0.01497 | -0.141 | 106.142
10 | 1.583 | 0.01586 | -0.141 | 99.821
10.5 | 1.566 | 0.0168 | -0.141 | 93.171
11 | 1.536 | 0.0177 | -0.142 | 86.804
11.5 | 1.494 | 0.01896 | -0.142 | 78.813
12 | 1.44 | 0.02009 | -0.142 | 71.64
12.5 | 1.373 | 0.02133 | -0.142 | 64.388
13 | 1.295 | 0.02302 | -0.142 | 56.281
13.5 | 1.207 | 0.02494 | -0.142 | 48.395
14 | 1.108 | 0.02812 | -0.141 | 39.387
14.5 | 1.004 | 0.03004 | -0.141 | 33.423

## 134. Re 16M Mach 0.25 (2)
BIGFOIL.COM POLAR EXPORT
NACA63-713 a=0.8
NACA63-713 a=0.8 |  |  |  | Cl Max: | 1.9745 | at alpha= | 18 | deg
XFOIL ncrit=9 |  |  |  | L/D Max: | 192.048 | at alpha= | 2.5 | deg
Re: | 16000000 |  |  | Cd Min: | 0.20168 | at alpha= | -20 | deg
Mach: | 0.25 |  |  | Cl=0 at alpha= | -5.3789 | deg
|  |  |  | @ Cl=0.1, Cd= | 0.0050661
|  |  |  | @ Cl=0.4, Cd= | 0.0047537
|  |  |  | @ Cl=0.6, Cd= | 0.0045596
alpha (deg) | Cl | Cd | Cm | Cl/Cd
-20 | -0.4834 | 0.20168 | -0.0256 | -2.3969
-19.5 | -0.4928 | 0.18615 | -0.0328 | -2.6473
-19 | -0.4805 | 0.17803 | -0.038 | -2.699
-18.5 | -0.4802 | 0.16655 | -0.0447 | -2.8832
-18 | -0.4675 | 0.15875 | -0.0498 | -2.9449
-17.5 | -0.4544 | 0.15115 | -0.0549 | -3.0063
-17 | -0.9568 | 0.05839 | -0.1211 | -16.3864
-16.5 | -1.0265 | 0.04275 | -0.1335 | -24.0117
-16 | -1.0736 | 0.03242 | -0.1405 | -33.1154
-15.5 | -1.1011 | 0.02562 | -0.143 | -42.9781
-15 | -1.1297 | 0.02082 | -0.1418 | -54.2603
-14.5 | -1.1024 | 0.01781 | -0.1407 | -61.8978
-14 | -1.0592 | 0.01542 | -0.1397 | -68.69
-13.5 | -1.0062 | 0.01371 | -0.1388 | -73.3917
-13 | -0.9487 | 0.01234 | -0.138 | -76.8801
-12.5 | -0.8886 | 0.01126 | -0.1374 | -78.9165
-12 | -0.8272 | 0.0104 | -0.1369 | -79.5385
-11.5 | -0.7653 | 0.00963 | -0.1365 | -79.4704
-11 | -0.7033 | 0.00887 | -0.1362 | -79.2897
-10.5 | -0.6411 | 0.0082 | -0.1361 | -78.1829
-10 | -0.5782 | 0.00773 | -0.136 | -74.7995
-9.5 | -0.5154 | 0.00725 | -0.1361 | -71.0897
-9 | -0.4527 | 0.00683 | -0.1362 | -66.2811
-8.5 | -0.3899 | 0.00644 | -0.1365 | -60.5435
-8 | -0.3271 | 0.00616 | -0.1368 | -53.1006
-7.5 | -0.2644 | 0.00589 | -0.1372 | -44.8896
-7 | -0.2018 | 0.00572 | -0.1376 | -35.2797
-6.5 | -0.1394 | 0.00555 | -0.138 | -25.1171
-6 | -0.0771 | 0.00538 | -0.1386 | -14.3309
-4.5 | 0.1091 | 0.00505 | -0.1404 | 21.604
-4 | 0.1708 | 0.00496 | -0.1411 | 34.4355
-3.5 | 0.2324 | 0.00491 | -0.1417 | 47.332
-3 | 0.294 | 0.00484 | -0.1425 | 60.7438
-2.5 | 0.3555 | 0.00479 | -0.1432 | 74.2171
-2 | 0.4168 | 0.00474 | -0.1439 | 87.9325
-1.5 | 0.4779 | 0.00468 | -0.1447 | 102.1154
-1 | 0.5389 | 0.00462 | -0.1455 | 116.645
-0.5 | 0.5997 | 0.00456 | -0.1462 | 131.5132
0 | 0.6605 | 0.00447 | -0.1471 | 147.7629
0.5 | 0.7212 | 0.00426 | -0.148 | 169.2958
1 | 0.7814 | 0.0043 | -0.1487 | 181.7209
1.5 | 0.8407 | 0.00444 | -0.1491 | 189.3468
2 | 0.8988 | 0.00469 | -0.1494 | 191.6418
2.5 | 0.9564 | 0.00498 | -0.1495 | 192.0482
3.5 | 1.0628 | 0.0062 | -0.1483 | 171.4194
4 | 1.1151 | 0.0068 | -0.1474 | 163.9853
4.5 | 1.1677 | 0.00734 | -0.1466 | 159.0872
5 | 1.2191 | 0.0079 | -0.1455 | 154.3165
5.5 | 1.2707 | 0.0084 | -0.1443 | 151.2738
6 | 1.319 | 0.00903 | -0.1426 | 146.0687
6.5 | 1.3688 | 0.0095 | -0.141 | 144.0842
7 | 1.4173 | 0.00997 | -0.1392 | 142.1565
7.5 | 1.4641 | 0.01043 | -0.137 | 140.3739
8 | 1.4976 | 0.01093 | -0.1322 | 137.0174
8.5 | 1.5319 | 0.01157 | -0.1278 | 132.4028
9 | 1.5695 | 0.01222 | -0.1241 | 128.437
9.5 | 1.6048 | 0.01303 | -0.1203 | 123.1619
10 | 1.6413 | 0.01388 | -0.1167 | 118.2493
10.5 | 1.6751 | 0.0149 | -0.1129 | 112.4228
11 | 1.7083 | 0.01604 | -0.1091 | 106.5025
11.5 | 1.7386 | 0.0174 | -0.1051 | 99.9195
12 | 1.7685 | 0.01888 | -0.1013 | 93.6706
12.5 | 1.7942 | 0.02066 | -0.0972 | 86.8441
13.5 | 1.8443 | 0.0244 | -0.0894 | 75.5861
14 | 1.8651 | 0.02703 | -0.0857 | 69.0011
14.5 | 1.8855 | 0.02988 | -0.0823 | 63.1024
15 | 1.9064 | 0.03291 | -0.0794 | 57.9277
15.5 | 1.9253 | 0.03628 | -0.0766 | 53.0678
16 | 1.9404 | 0.04021 | -0.0741 | 48.2567
16.5 | 1.9547 | 0.04445 | -0.072 | 43.9753
17 | 1.963 | 0.04949 | -0.0702 | 39.6646
17.5 | 1.9706 | 0.05491 | -0.069 | 35.8878
18 | 1.9745 | 0.06096 | -0.0681 | 32.3901
18.5 | 1.9739 | 0.06789 | -0.0679 | 29.075
19 | 1.9688 | 0.07567 | -0.0684 | 26.0182
19.5 | 1.9623 | 0.08397 | -0.0696 | 23.3691
20 | 1.9504 | 0.09326 | -0.0717 | 20.9136

## 135. Re 16M Mach 0.50 (1)
BIGFOIL.COM POLAR EXPORT
NACA63-713 a=0.8
NACA63-713 a=0.8 |  |  |  | Cl Max: | 1.558 | at alpha= | 7 | deg
JavaFoil+Calcfoil stall+Eppler ext transition |  |  |  | L/D Max: | 162.525 | at alpha= | 2.5 | deg
Re: | 16000000 |  |  | Cd Min: | 0.00486 | at alpha= | -6 | deg
Mach: | 0.5 |  |  | Cl=0 at alpha= | -5.4403 | deg
|  |  |  | @ Cl=0.1, Cd= | 0.0056559
|  |  |  | @ Cl=0.4, Cd= | 0.006138
|  |  |  | @ Cl=0.6, Cd= | 0.0061377
alpha (deg) | Cl | Cd | Cm | Cl/Cd
-20 | -0.823 | 0.1615 | -0.075 | -5.094
-19.5 | -0.794 | 0.15414 | -0.075 | -5.152
-19 | -0.765 | 0.14866 | -0.074 | -5.147
-18.5 | -0.737 | 0.14634 | -0.074 | -5.033
-18 | -0.708 | 0.13688 | -0.074 | -5.174
-17.5 | -0.68 | 0.12812 | -0.074 | -5.311
-17 | -0.653 | 0.12268 | -0.075 | -5.322
-16.5 | -0.625 | 0.11503 | -0.075 | -5.432
-16 | -0.597 | 0.10815 | -0.076 | -5.52
-15.5 | -0.571 | 0.09816 | -0.079 | -5.815
-15 | -0.545 | 0.08945 | -0.083 | -6.091
-14.5 | -0.522 | 0.07745 | -0.09 | -6.742
-14 | -0.482 | 0.09817 | -0.071 | -4.905
-13.5 | -0.454 | 0.09166 | -0.072 | -4.949
-13 | -0.427 | 0.08151 | -0.076 | -5.238
-12.5 | -0.401 | 0.07309 | -0.082 | -5.484
-12 | -0.379 | 0.06033 | -0.093 | -6.278
-11.5 | -0.374 | 0.03151 | -0.116 | -11.857
-11 | -0.313 | 0.06897 | -0.072 | -4.532
-10.5 | -0.284 | 0.06871 | -0.069 | -4.131
-10 | -0.256 | 0.06126 | -0.073 | -4.184
-9.5 | -0.229 | 0.05565 | -0.078 | -4.116
-9 | -0.204 | 0.04705 | -0.09 | -4.329
-8.5 | -0.171 | 0.0544 | -0.068 | -3.151
-8 | -0.143 | 0.05155 | -0.068 | -2.781
-7.5 | -0.175 | 0.0463 | -0.074 | -3.77
-7 | -0.188 | 0.00676 | -0.142 | -27.856
-6.5 | -0.135 | 0.00506 | -0.143 | -26.606
-6 | -0.074 | 0.00486 | -0.144 | -15.133
-5.5 | -0.008 | 0.00564 | -0.144 | -1.501
-5 | 0.059 | 0.00565 | -0.145 | 10.459
-4.5 | 0.128 | 0.00566 | -0.146 | 22.567
-4 | 0.197 | 0.00565 | -0.146 | 34.908
-3.5 | 0.267 | 0.00561 | -0.147 | 47.59
-3 | 0.337 | 0.00567 | -0.147 | 59.473
-2.5 | 0.407 | 0.00619 | -0.148 | 65.748
-2 | 0.477 | 0.00625 | -0.149 | 76.348
-1.5 | 0.548 | 0.00616 | -0.149 | 88.99
-1 | 0.618 | 0.00613 | -0.15 | 100.864
-0.5 | 0.687 | 0.0061 | -0.15 | 112.752
0 | 0.757 | 0.0062 | -0.151 | 122.103
0.5 | 0.826 | 0.0063 | -0.151 | 131.061
1 | 0.895 | 0.00658 | -0.152 | 136.029
1.5 | 0.964 | 0.00706 | -0.153 | 136.604
2 | 1.033 | 0.00756 | -0.153 | 136.762
2.5 | 1.091 | 0.00671 | -0.153 | 162.525
3 | 1.156 | 0.00815 | -0.153 | 141.853
3.5 | 1.221 | 0.0088 | -0.154 | 138.81
4 | 1.284 | 0.00956 | -0.154 | 134.209
4.5 | 1.343 | 0.01038 | -0.154 | 129.344
5 | 1.4 | 0.01107 | -0.154 | 126.481
5.5 | 1.451 | 0.01245 | -0.155 | 116.533
6 | 1.496 | 0.01322 | -0.155 | 113.171
6.5 | 1.533 | 0.01403 | -0.155 | 109.289
7 | 1.558 | 0.01496 | -0.155 | 104.15
7.5 | 1.554 | 0.01615 | -0.155 | 96.225
8 | 1.497 | 0.01756 | -0.156 | 85.244
8.5 | 1.262 | 0.01957 | -0.156 | 64.521
9 | 0.95 | 0.02062 | -0.156 | 46.07
9.5 | 0.978 | 0.023 | -0.156 | 42.528
10 | 1.01 | 0.02281 | -0.156 | 44.269
10.5 | 1.038 | 0.02494 | -0.156 | 41.63
11 | 1.047 | 0.03196 | -0.153 | 32.778
11.5 | 1.097 | 0.027 | -0.156 | 40.643
12 | 1.123 | 0.03043 | -0.156 | 36.902

## 136. Re 16M Mach 0.50 (2)
BIGFOIL.COM POLAR EXPORT
NACA63-713 a=0.8
NACA63-713 a=0.8 |  |  |  | Cl Max: | 1.7574 | at alpha= | 10.5 | deg
XFOIL ncrit=9 |  |  |  | L/D Max: | 215.569 | at alpha= | 2.5 | deg
Re: | 16000000 |  |  | Cd Min: | 0.03365 | at alpha= | 11 | deg
Mach: | 0.5 |  |  | Cl=0 at alpha= | -99 | deg
|  |  |  | @ Cl=0.1, Cd= | 0.00462
|  |  |  | @ Cl=0.4, Cd= | 0.00462
|  |  |  | @ Cl=0.6, Cd= | 0.00462
alpha (deg) | Cl | Cd | Cm | Cl/Cd
0 | 0.7576 | 0.00462 | -0.1659 | 163.9827
0.5 | 0.8276 | 0.0044 | -0.1669 | 188.0909
1 | 0.8971 | 0.00445 | -0.1676 | 201.5955
1.5 | 0.9664 | 0.00454 | -0.1681 | 212.8634
2.5 | 1.0994 | 0.0051 | -0.1677 | 215.5686
3 | 1.1635 | 0.00549 | -0.1669 | 211.9308
3.5 | 1.2195 | 0.00622 | -0.1645 | 196.0611
4 | 1.264 | 0.00729 | -0.16 | 173.3882
4.5 | 1.3078 | 0.00817 | -0.1552 | 160.0734
5.5 | 1.3673 | 0.01005 | -0.1403 | 136.0498
6 | 1.4017 | 0.01125 | -0.1341 | 124.5956
6.5 | 1.4409 | 0.01244 | -0.1287 | 115.828
7 | 1.4847 | 0.01357 | -0.1239 | 109.4105
7.5 | 1.529 | 0.0148 | -0.1192 | 103.3108
8 | 1.5725 | 0.01618 | -0.1143 | 97.1879
8.5 | 1.6136 | 0.01781 | -0.1092 | 90.6008
9 | 1.6556 | 0.01957 | -0.1042 | 84.5989
9.5 | 1.6943 | 0.0217 | -0.099 | 78.0783
10 | 1.7307 | 0.02422 | -0.0937 | 71.4575
10.5 | 1.7574 | 0.02768 | -0.0877 | 63.4899
11 | 1.7528 | 0.03365 | -0.0809 | 52.0892

## 137. Re 18M Mach 0.00 (1)
BIGFOIL.COM POLAR EXPORT
NACA63-713 a=0.8
NACA63-713 a=0.8 |  |  |  | Cl Max: | 1.607 | at alpha= | 10.5 | deg
JavaFoil+Calcfoil stall+Eppler ext transition |  |  |  | L/D Max: | 156.743 | at alpha= | 4.5 | deg
Re: | 18000000 |  |  | Cd Min: | 0.00463 | at alpha= | -7 | deg
Mach: | 0 |  |  | Cl=0 at alpha= | -5.4333 | deg
|  |  |  | @ Cl=0.1, Cd= | 0.005346
|  |  |  | @ Cl=0.4, Cd= | 0.0057967
|  |  |  | @ Cl=0.6, Cd= | 0.0057067
alpha (deg) | Cl | Cd | Cm | Cl/Cd
-20 | -0.429 | 0.1617 | -0.056 | -2.654
-19.5 | -0.442 | 0.15521 | -0.057 | -2.849
-19 | -0.455 | 0.14808 | -0.057 | -3.07
-18.5 | -0.466 | 0.14252 | -0.057 | -3.272
-18 | -0.478 | 0.13389 | -0.058 | -3.571
-17.5 | -0.489 | 0.12841 | -0.059 | -3.807
-17 | -0.499 | 0.12135 | -0.06 | -4.108
-16.5 | -0.508 | 0.1122 | -0.062 | -4.525
-16 | -0.514 | 0.10647 | -0.063 | -4.832
-15.5 | -0.52 | 0.10063 | -0.064 | -5.166
-15 | -0.523 | 0.09472 | -0.066 | -5.523
-14.5 | -0.522 | 0.09207 | -0.064 | -5.671
-14 | -0.52 | 0.08636 | -0.066 | -6.026
-13.5 | -0.516 | 0.08083 | -0.067 | -6.381
-13 | -0.515 | 0.06714 | -0.078 | -7.673
-12.5 | -0.513 | 0.05381 | -0.086 | -9.541
-12 | -0.499 | 0.04968 | -0.088 | -10.044
-11.5 | -0.515 | 0.02224 | -0.105 | -23.174
-11 | -0.502 | 0.01556 | -0.11 | -32.274
-10.5 | -0.506 | 0.0052 | -0.12 | -97.449
-10 | -0.47 | 0.00513 | -0.12 | -91.604
-9.5 | -0.43 | 0.00503 | -0.121 | -85.428
-9 | -0.386 | 0.005 | -0.121 | -77.123
-8.5 | -0.339 | 0.00491 | -0.122 | -68.899
-8 | -0.288 | 0.00482 | -0.122 | -59.838
-7.5 | -0.236 | 0.00476 | -0.123 | -49.5
-7 | -0.181 | 0.00463 | -0.123 | -39.092
-6.5 | -0.124 | 0.00475 | -0.124 | -26.146
-6 | -0.066 | 0.00536 | -0.124 | -12.36
-5.5 | -0.008 | 0.00536 | -0.125 | -1.399
-5 | 0.052 | 0.00537 | -0.126 | 9.675
-4.5 | 0.112 | 0.00534 | -0.126 | 20.937
-4 | 0.172 | 0.00534 | -0.127 | 32.187
-3.5 | 0.232 | 0.00536 | -0.127 | 43.293
-3 | 0.293 | 0.00541 | -0.128 | 54.147
-2.5 | 0.353 | 0.00545 | -0.128 | 64.838
-2 | 0.414 | 0.0059 | -0.129 | 70.135
-1.5 | 0.475 | 0.00575 | -0.129 | 82.604
-1 | 0.535 | 0.00573 | -0.13 | 93.395
-0.5 | 0.595 | 0.0057 | -0.13 | 104.336
0 | 0.655 | 0.00578 | -0.131 | 113.366
0.5 | 0.715 | 0.00586 | -0.131 | 122.038
1 | 0.775 | 0.00607 | -0.132 | 127.758
1.5 | 0.835 | 0.0063 | -0.132 | 132.517
2 | 0.895 | 0.00653 | -0.133 | 137.11
2.5 | 0.951 | 0.00682 | -0.133 | 139.304
3 | 1.01 | 0.00718 | -0.134 | 140.588
3.5 | 1.068 | 0.00721 | -0.134 | 148.249
4 | 1.125 | 0.0076 | -0.134 | 147.906
4.5 | 1.18 | 0.00753 | -0.135 | 156.743
5 | 1.234 | 0.00788 | -0.135 | 156.73
5.5 | 1.286 | 0.00955 | -0.135 | 134.597
6 | 1.336 | 0.00993 | -0.136 | 134.624
6.5 | 1.384 | 0.0104 | -0.136 | 133.057
7 | 1.43 | 0.01082 | -0.136 | 132.148
7.5 | 1.471 | 0.01128 | -0.136 | 130.361
8 | 1.508 | 0.01174 | -0.136 | 128.496
8.5 | 1.541 | 0.01227 | -0.137 | 125.57
9 | 1.569 | 0.01284 | -0.137 | 122.175
9.5 | 1.589 | 0.01345 | -0.137 | 118.133
10 | 1.601 | 0.01407 | -0.137 | 113.801
10.5 | 1.607 | 0.01481 | -0.137 | 108.466
11 | 1.605 | 0.01563 | -0.138 | 102.7
11.5 | 1.596 | 0.01637 | -0.138 | 97.492
12 | 1.581 | 0.01713 | -0.138 | 92.268
12.5 | 1.559 | 0.01828 | -0.138 | 85.294
13 | 1.531 | 0.01915 | -0.138 | 79.983
13.5 | 1.498 | 0.02012 | -0.138 | 74.469
14 | 1.46 | 0.02176 | -0.138 | 67.069
14.5 | 1.418 | 0.02275 | -0.138 | 62.336
15 | 1.373 | 0.02418 | -0.138 | 56.767
15.5 | 1.325 | 0.0257 | -0.138 | 51.544

## 138. Re 18M Mach 0.00 (2)
BIGFOIL.COM POLAR EXPORT
NACA63-713 a=0.8
NACA63-713 a=0.8 |  |  |  | Cl Max: | 2.0434 | at alpha= | 20 | deg
XFOIL ncrit=9 |  |  |  | L/D Max: | 182.948 | at alpha= | 2.5 | deg
Re: | 18000000 |  |  | Cd Min: | 0.05811 | at alpha= | 20 | deg
Mach: | 0 |  |  | Cl=0 at alpha= | -5.4032 | deg
|  |  |  | @ Cl=0.1, Cd= | 0.004941
|  |  |  | @ Cl=0.4, Cd= | 0.0046707
|  |  |  | @ Cl=0.6, Cd= | 0.0045118
alpha (deg) | Cl | Cd | Cm | Cl/Cd
-20 | -1.3121 | 0.03791 | -0.1206 | -34.6109
-19.5 | -1.3298 | 0.03141 | -0.1236 | -42.3368
-19 | -1.3612 | 0.02469 | -0.1253 | -55.1316
-18.5 | -1.3604 | 0.02152 | -0.1244 | -63.2156
-18 | -1.363 | 0.01884 | -0.1221 | -72.3461
-17.5 | -1.3305 | 0.01713 | -0.1215 | -77.6708
-17 | -1.2904 | 0.01571 | -0.1213 | -82.1388
-16.5 | -1.2452 | 0.01458 | -0.1213 | -85.4047
-16 | -1.1968 | 0.01364 | -0.1214 | -87.7419
-15.5 | -1.1463 | 0.01281 | -0.1217 | -89.4848
-15 | -1.0943 | 0.01207 | -0.122 | -90.6628
-14.5 | -1.0413 | 0.01137 | -0.1224 | -91.5831
-14 | -0.9874 | 0.01076 | -0.1228 | -91.7658
-13 | -0.8776 | 0.0096 | -0.1238 | -91.4167
-12.5 | -0.8223 | 0.009 | -0.1243 | -91.3667
-12 | -0.7665 | 0.00843 | -0.1249 | -90.9253
-11.5 | -0.7099 | 0.00801 | -0.1255 | -88.6267
-11 | -0.6528 | 0.00766 | -0.1261 | -85.2219
-10.5 | -0.5956 | 0.00726 | -0.1267 | -82.0386
-10 | -0.5381 | 0.00687 | -0.1274 | -78.3261
-9.5 | -0.4802 | 0.00657 | -0.1281 | -73.0898
-9 | -0.4222 | 0.00626 | -0.1288 | -67.4441
-8.5 | -0.3638 | 0.00604 | -0.1295 | -60.2318
-8 | -0.3054 | 0.0058 | -0.1302 | -52.6552
-7.5 | -0.2468 | 0.00563 | -0.1309 | -43.8366
-7 | -0.188 | 0.00549 | -0.1317 | -34.2441
-6.5 | -0.1291 | 0.00533 | -0.1324 | -24.2214
-6 | -0.0703 | 0.00519 | -0.1331 | -13.5453
-5.5 | -0.0114 | 0.0051 | -0.1339 | -2.2353
-5 | 0.0475 | 0.00503 | -0.1346 | 9.4433
-4.5 | 0.1065 | 0.00493 | -0.1353 | 21.6024
-4 | 0.1656 | 0.00484 | -0.1361 | 34.2149
-3.5 | 0.2245 | 0.00479 | -0.1368 | 46.8685
-3 | 0.2834 | 0.00474 | -0.1376 | 59.789
-2.5 | 0.3422 | 0.00471 | -0.1383 | 72.6539
-2 | 0.401 | 0.00467 | -0.139 | 85.8672
-1.5 | 0.4596 | 0.00463 | -0.1397 | 99.2657
-1 | 0.518 | 0.00459 | -0.1405 | 112.854
-0.5 | 0.5765 | 0.00454 | -0.1412 | 126.9824
0 | 0.6349 | 0.00447 | -0.142 | 142.0358
0.5 | 0.6931 | 0.00431 | -0.1428 | 160.8121
1 | 0.7505 | 0.00434 | -0.1435 | 172.9263
1.5 | 0.8072 | 0.00451 | -0.1439 | 178.98
2 | 0.8631 | 0.00474 | -0.1443 | 182.0886
2.5 | 0.9184 | 0.00502 | -0.1445 | 182.9482
3 | 0.9726 | 0.0054 | -0.1445 | 180.1111
4 | 1.0742 | 0.00665 | -0.1435 | 161.5338
4.5 | 1.1259 | 0.00712 | -0.1431 | 158.132
5 | 1.1773 | 0.00757 | -0.1426 | 155.5218
5.5 | 1.228 | 0.00804 | -0.142 | 152.7363
6 | 1.2777 | 0.00852 | -0.1413 | 149.9648
6.5 | 1.3279 | 0.00892 | -0.1406 | 148.8677
7 | 1.3774 | 0.00931 | -0.1398 | 147.9484
7.5 | 1.4258 | 0.00972 | -0.1389 | 146.6872
8 | 1.4728 | 0.01015 | -0.1377 | 145.1034
9 | 1.5621 | 0.01103 | -0.1345 | 141.6228
9.5 | 1.5937 | 0.01151 | -0.1303 | 138.4622
10 | 1.6254 | 0.01208 | -0.1264 | 134.553
10.5 | 1.6585 | 0.01272 | -0.1229 | 130.3852
11 | 1.69 | 0.01351 | -0.1195 | 125.0925
11.5 | 1.7228 | 0.01431 | -0.1164 | 120.3913
12 | 1.7523 | 0.01532 | -0.1129 | 114.3799
12.5 | 1.7821 | 0.01637 | -0.1097 | 108.8638
13 | 1.8083 | 0.01728 | -0.1061 | 104.647
13.5 | 1.8338 | 0.01872 | -0.1027 | 97.9594
14 | 1.8594 | 0.02022 | -0.0995 | 91.9585
14.5 | 1.8842 | 0.02185 | -0.0965 | 86.2334
15 | 1.9054 | 0.02381 | -0.0933 | 80.0252
15.5 | 1.9263 | 0.02591 | -0.0903 | 74.3458
16 | 1.9456 | 0.02827 | -0.0876 | 68.8221
16.5 | 1.9625 | 0.03098 | -0.0849 | 63.3473
17 | 1.9802 | 0.03377 | -0.0827 | 58.6378
17.5 | 1.9964 | 0.03683 | -0.0807 | 54.2058
18 | 2.0112 | 0.0402 | -0.0789 | 50.0299
18.5 | 2.0219 | 0.04411 | -0.0773 | 45.8377
19 | 2.03 | 0.04849 | -0.076 | 41.8643
19.5 | 2.0387 | 0.05298 | -0.0751 | 38.4806
20 | 2.0434 | 0.05811 | -0.0745 | 35.1643

## 139. Re 18M Mach 0.10 (1)
BIGFOIL.COM POLAR EXPORT
NACA63-713 a=0.8
NACA63-713 a=0.8 |  |  |  | Cl Max: | 1.603 | at alpha= | 10.5 | deg
JavaFoil+Calcfoil stall+Eppler ext transition |  |  |  | L/D Max: | 156.065 | at alpha= | 5 | deg
Re: | 18000000 |  |  | Cd Min: | 0.00464 | at alpha= | -7 | deg
Mach: | 0.1 |  |  | Cl=0 at alpha= | -5.4333 | deg
|  |  |  | @ Cl=0.1, Cd= | 0.00535
|  |  |  | @ Cl=0.4, Cd= | 0.005792
|  |  |  | @ Cl=0.6, Cd= | 0.0057126
alpha (deg) | Cl | Cd | Cm | Cl/Cd
-19.5 | -0.395 | 0.15921 | -0.056 | -2.482
-19 | -0.41 | 0.14773 | -0.057 | -2.777
-18.5 | -0.424 | 0.14508 | -0.056 | -2.925
-18 | -0.439 | 0.13583 | -0.057 | -3.229
-17.5 | -0.452 | 0.13037 | -0.058 | -3.468
-17 | -0.465 | 0.12197 | -0.06 | -3.812
-16.5 | -0.476 | 0.11478 | -0.061 | -4.151
-16 | -0.486 | 0.10851 | -0.062 | -4.482
-15.5 | -0.494 | 0.10436 | -0.062 | -4.732
-15 | -0.501 | 0.09615 | -0.064 | -5.207
-14.5 | -0.505 | 0.09007 | -0.066 | -5.604
-14 | -0.504 | 0.08827 | -0.064 | -5.707
-13.5 | -0.502 | 0.08252 | -0.066 | -6.08
-13 | -0.499 | 0.073 | -0.072 | -6.842
-12.5 | -0.494 | 0.06455 | -0.078 | -7.651
-12 | -0.482 | 0.0596 | -0.08 | -8.086
-11.5 | -0.495 | 0.03148 | -0.1 | -15.724
-11 | -0.497 | 0.01598 | -0.11 | -31.141
-10.5 | -0.482 | 0.01113 | -0.114 | -43.308
-10 | -0.469 | 0.00517 | -0.121 | -90.645
-9.5 | -0.429 | 0.00505 | -0.121 | -85.021
-9 | -0.386 | 0.00502 | -0.122 | -76.903
-8.5 | -0.339 | 0.00493 | -0.122 | -68.849
-8 | -0.289 | 0.00473 | -0.123 | -61.182
-7.5 | -0.237 | 0.00477 | -0.123 | -49.591
-7 | -0.182 | 0.00464 | -0.124 | -39.184
-6.5 | -0.125 | 0.00476 | -0.125 | -26.217
-6 | -0.067 | 0.00537 | -0.125 | -12.395
-5.5 | -0.008 | 0.00537 | -0.126 | -1.404
-5 | 0.052 | 0.00539 | -0.126 | 9.685
-4.5 | 0.112 | 0.00534 | -0.127 | 21.012
-4 | 0.173 | 0.00534 | -0.127 | 32.331
-3.5 | 0.233 | 0.00539 | -0.128 | 43.344
-3 | 0.294 | 0.00541 | -0.128 | 54.372
-2.5 | 0.355 | 0.00546 | -0.129 | 65.076
-2 | 0.416 | 0.00591 | -0.129 | 70.408
-1.5 | 0.477 | 0.00578 | -0.13 | 82.641
-1 | 0.538 | 0.00575 | -0.13 | 93.562
-0.5 | 0.598 | 0.00571 | -0.131 | 104.732
0 | 0.659 | 0.00579 | -0.131 | 113.822
0.5 | 0.719 | 0.00591 | -0.132 | 121.745
1 | 0.779 | 0.00607 | -0.132 | 128.297
1.5 | 0.839 | 0.00631 | -0.133 | 133.043
2 | 0.9 | 0.00658 | -0.133 | 136.607
2.5 | 0.955 | 0.00688 | -0.134 | 138.774
3 | 1.015 | 0.00719 | -0.134 | 141.114
3.5 | 1.073 | 0.00728 | -0.135 | 147.275
4 | 1.13 | 0.00771 | -0.135 | 146.568
4.5 | 1.186 | 0.00761 | -0.135 | 155.836
5 | 1.24 | 0.00795 | -0.136 | 156.065
5.5 | 1.292 | 0.00962 | -0.136 | 134.217
6 | 1.342 | 0.01 | -0.136 | 134.252
6.5 | 1.39 | 0.01048 | -0.136 | 132.592
7 | 1.435 | 0.01091 | -0.137 | 131.606
7.5 | 1.476 | 0.0114 | -0.137 | 129.544
8 | 1.513 | 0.01188 | -0.137 | 127.356
8.5 | 1.545 | 0.0124 | -0.137 | 124.605
9 | 1.572 | 0.01298 | -0.138 | 121.05
9.5 | 1.591 | 0.01361 | -0.138 | 116.849
10 | 1.6 | 0.01431 | -0.138 | 111.837
10.5 | 1.603 | 0.01502 | -0.138 | 106.719
11 | 1.598 | 0.01586 | -0.138 | 100.795
11.5 | 1.586 | 0.01664 | -0.138 | 95.33
12 | 1.567 | 0.01743 | -0.139 | 89.858
12.5 | 1.54 | 0.01861 | -0.139 | 82.726
13 | 1.507 | 0.01954 | -0.139 | 77.129
13.5 | 1.469 | 0.02058 | -0.139 | 71.347
14 | 1.423 | 0.0224 | -0.139 | 63.535
14.5 | 1.375 | 0.02388 | -0.139 | 57.581
15 | 1.325 | 0.02486 | -0.139 | 53.283
15.5 | 1.271 | 0.02662 | -0.139 | 47.739

## 140. Re 18M Mach 0.10 (2)
BIGFOIL.COM POLAR EXPORT
NACA63-713 a=0.8
NACA63-713 a=0.8 |  |  |  | Cl Max: | 2.0323 | at alpha= | 20 | deg
XFOIL ncrit=9 |  |  |  | L/D Max: | 183.718 | at alpha= | 2.5 | deg
Re: | 18000000 |  |  | Cd Min: | 0.06277 | at alpha= | 20 | deg
Mach: | 0.1 |  |  | Cl=0 at alpha= | -5.3998 | deg
|  |  |  | @ Cl=0.1, Cd= | 0.0049593
|  |  |  | @ Cl=0.4, Cd= | 0.0046723
|  |  |  | @ Cl=0.6, Cd= | 0.0045162
alpha (deg) | Cl | Cd | Cm | Cl/Cd
-20 | -1.2045 | 0.05345 | -0.1137 | -22.5351
-19 | -1.2994 | 0.03189 | -0.1271 | -40.7463
-18.5 | -1.3024 | 0.02719 | -0.1286 | -47.9
-18 | -1.3106 | 0.02288 | -0.1286 | -57.2815
-17.5 | -1.3261 | 0.01942 | -0.1261 | -68.2853
-17 | -1.2949 | 0.01751 | -0.1253 | -73.952
-16.5 | -1.2546 | 0.01597 | -0.1249 | -78.5598
-16 | -1.2095 | 0.0146 | -0.1247 | -82.8425
-15.5 | -1.1601 | 0.01351 | -0.1247 | -85.8697
-15 | -1.1082 | 0.0126 | -0.1248 | -87.9524
-14.5 | -1.0547 | 0.01181 | -0.1249 | -89.3057
-14 | -1.0001 | 0.01112 | -0.1251 | -89.9371
-13.5 | -0.9446 | 0.01048 | -0.1254 | -90.1336
-13 | -0.8884 | 0.00989 | -0.1258 | -89.8281
-12.5 | -0.832 | 0.00929 | -0.1262 | -89.5587
-12 | -0.7754 | 0.00869 | -0.1266 | -89.229
-11.5 | -0.7182 | 0.00816 | -0.1271 | -88.0147
-11 | -0.6604 | 0.00777 | -0.1276 | -84.9936
-10.5 | -0.6022 | 0.0074 | -0.1281 | -81.3784
-10 | -0.5441 | 0.00696 | -0.1287 | -78.1753
-9.5 | -0.4854 | 0.00665 | -0.1293 | -72.9925
-9 | -0.4268 | 0.00631 | -0.1299 | -67.6387
-8.5 | -0.3677 | 0.00608 | -0.1305 | -60.477
-8 | -0.3087 | 0.00583 | -0.1312 | -52.9503
-7.5 | -0.2494 | 0.00566 | -0.1319 | -44.0636
-7 | -0.19 | 0.00551 | -0.1326 | -34.4828
-6.5 | -0.1307 | 0.00535 | -0.1333 | -24.4299
-6 | -0.0713 | 0.0052 | -0.134 | -13.7115
-5.5 | -0.0119 | 0.00511 | -0.1347 | -2.3288
-4.5 | 0.1069 | 0.00495 | -0.1361 | 21.596
-4 | 0.1664 | 0.00485 | -0.1369 | 34.3093
-3.5 | 0.2257 | 0.0048 | -0.1376 | 47.0208
-3 | 0.285 | 0.00474 | -0.1383 | 60.1266
-2.5 | 0.3442 | 0.00471 | -0.139 | 73.0786
-2 | 0.4034 | 0.00467 | -0.1398 | 86.3812
-1.5 | 0.4624 | 0.00463 | -0.1405 | 99.8704
-1 | 0.5212 | 0.00459 | -0.1412 | 113.5512
-0.5 | 0.58 | 0.00454 | -0.142 | 127.7533
0 | 0.6388 | 0.00447 | -0.1428 | 142.9083
0.5 | 0.6974 | 0.00431 | -0.1436 | 161.8097
1 | 0.7552 | 0.00434 | -0.1443 | 174.0092
1.5 | 0.8122 | 0.0045 | -0.1447 | 180.4889
2 | 0.8685 | 0.00473 | -0.1451 | 183.6152
2.5 | 0.9241 | 0.00503 | -0.1453 | 183.7177
3 | 0.9788 | 0.00539 | -0.1453 | 181.5955
3.5 | 1.028 | 0.0062 | -0.1444 | 165.8065
4 | 1.0805 | 0.00667 | -0.1441 | 161.994
4.5 | 1.1325 | 0.00715 | -0.1436 | 158.3916
5 | 1.184 | 0.00761 | -0.1431 | 155.5848
5.5 | 1.2348 | 0.00809 | -0.1424 | 152.6329
6 | 1.2846 | 0.00858 | -0.1416 | 149.7203
6.5 | 1.335 | 0.00898 | -0.1408 | 148.6637
7 | 1.3845 | 0.00939 | -0.1399 | 147.4441
7.5 | 1.433 | 0.0098 | -0.1389 | 146.2245
8 | 1.48 | 0.01023 | -0.1375 | 144.6725
8.5 | 1.5248 | 0.0107 | -0.1358 | 142.5047
9 | 1.5659 | 0.01113 | -0.1333 | 140.6918
9.5 | 1.595 | 0.01167 | -0.1285 | 136.6752
10 | 1.6287 | 0.01226 | -0.1249 | 132.8467
10.5 | 1.662 | 0.01296 | -0.1215 | 128.2407
11 | 1.6936 | 0.0138 | -0.1179 | 122.7246
11.5 | 1.7265 | 0.01466 | -0.1147 | 117.7694
12 | 1.7554 | 0.01577 | -0.1111 | 111.3126
12.5 | 1.7857 | 0.01687 | -0.1079 | 105.8506
13 | 1.8107 | 0.01792 | -0.104 | 101.0435
13.5 | 1.837 | 0.01941 | -0.1006 | 94.6419
14 | 1.8627 | 0.021 | -0.0974 | 88.7
14.5 | 1.8867 | 0.0228 | -0.0942 | 82.75
15 | 1.9059 | 0.02501 | -0.0908 | 76.2055
15.5 | 1.9265 | 0.0273 | -0.0879 | 70.5678
16 | 1.9462 | 0.0298 | -0.0852 | 65.3087
16.5 | 1.965 | 0.03254 | -0.0828 | 60.3872
17 | 1.981 | 0.03564 | -0.0805 | 55.5836
17.5 | 1.9963 | 0.039 | -0.0785 | 51.1872
18 | 2.0091 | 0.04277 | -0.0768 | 46.9745
18.5 | 2.0173 | 0.04718 | -0.0752 | 42.7575
19 | 2.0224 | 0.05215 | -0.074 | 38.7804
19.5 | 2.028 | 0.05728 | -0.0733 | 35.405
20 | 2.0323 | 0.06277 | -0.073 | 32.3769

## 141. Re 18M Mach 0.25 (1)
BIGFOIL.COM POLAR EXPORT
NACA63-713 a=0.8
NACA63-713 a=0.8 |  |  |  | Cl Max: | 1.59 | at alpha= | 9.5 | deg
JavaFoil+Calcfoil stall+Eppler ext transition |  |  |  | L/D Max: | 155.52 | at alpha= | 4 | deg
Re: | 18000000 |  |  | Cd Min: | 0.00468 | at alpha= | -7 | deg
Mach: | 0.25 |  |  | Cl=0 at alpha= | -5.4355 | deg
|  |  |  | @ Cl=0.1, Cd= | 0.0054074
|  |  |  | @ Cl=0.4, Cd= | 0.0057597
|  |  |  | @ Cl=0.6, Cd= | 0.0057821
alpha (deg) | Cl | Cd | Cm | Cl/Cd
-15.5 | -0.262 | 0.11632 | -0.057 | -2.254
-15 | -0.3 | 0.10834 | -0.058 | -2.766
-14.5 | -0.332 | 0.10183 | -0.06 | -3.263
-14 | -0.36 | 0.09656 | -0.06 | -3.725
-13.5 | -0.382 | 0.08992 | -0.061 | -4.248
-13 | -0.399 | 0.08284 | -0.064 | -4.819
-12.5 | -0.409 | 0.0797 | -0.063 | -5.138
-12 | -0.415 | 0.07323 | -0.066 | -5.662
-11.5 | -0.414 | 0.06724 | -0.07 | -6.152
-11 | -0.41 | 0.05684 | -0.08 | -7.221
-10.5 | -0.433 | 0.02278 | -0.108 | -19.022
-10 | -0.424 | 0.01461 | -0.114 | -29.021
-9.5 | -0.422 | 0.00517 | -0.125 | -81.706
-9 | -0.384 | 0.00508 | -0.125 | -75.609
-8.5 | -0.34 | 0.00505 | -0.126 | -67.348
-8 | -0.292 | 0.00482 | -0.126 | -60.626
-7.5 | -0.24 | 0.00474 | -0.127 | -50.724
-7 | -0.185 | 0.00468 | -0.127 | -39.545
-6.5 | -0.127 | 0.0048 | -0.128 | -26.515
-6 | -0.068 | 0.00475 | -0.129 | -14.343
-5.5 | -0.008 | 0.00542 | -0.129 | -1.427
-5 | 0.054 | 0.00543 | -0.13 | 9.853
-4.5 | 0.115 | 0.0054 | -0.13 | 21.326
-4 | 0.177 | 0.00541 | -0.131 | 32.789
-3.5 | 0.24 | 0.00542 | -0.131 | 44.256
-3 | 0.302 | 0.00546 | -0.132 | 55.367
-2.5 | 0.365 | 0.0055 | -0.132 | 66.318
-2 | 0.427 | 0.00596 | -0.133 | 71.677
-1.5 | 0.49 | 0.00583 | -0.133 | 84.105
-1 | 0.553 | 0.00582 | -0.134 | 94.965
-0.5 | 0.615 | 0.00577 | -0.134 | 106.52
0 | 0.677 | 0.00584 | -0.135 | 115.83
0.5 | 0.739 | 0.00597 | -0.135 | 123.724
1 | 0.801 | 0.00619 | -0.136 | 129.342
1.5 | 0.863 | 0.00644 | -0.136 | 133.923
2 | 0.924 | 0.00673 | -0.137 | 137.315
2.5 | 0.981 | 0.00705 | -0.137 | 139.236
3 | 1.042 | 0.00744 | -0.138 | 140.072
3.5 | 1.101 | 0.00751 | -0.138 | 146.562
4 | 1.16 | 0.00746 | -0.139 | 155.52
4.5 | 1.216 | 0.00788 | -0.139 | 154.371
5 | 1.271 | 0.00911 | -0.139 | 139.585
5.5 | 1.323 | 0.01002 | -0.139 | 132.017
6 | 1.373 | 0.01048 | -0.14 | 130.989
6.5 | 1.421 | 0.01095 | -0.14 | 129.716
7 | 1.465 | 0.01147 | -0.14 | 127.768
7.5 | 1.504 | 0.01199 | -0.14 | 125.371
8 | 1.536 | 0.01263 | -0.141 | 121.654
8.5 | 1.562 | 0.01323 | -0.141 | 118.101
9 | 1.582 | 0.01386 | -0.141 | 114.135
9.5 | 1.59 | 0.01466 | -0.141 | 108.438
10 | 1.584 | 0.01553 | -0.141 | 102.019
10.5 | 1.566 | 0.01652 | -0.142 | 94.817
11 | 1.537 | 0.01732 | -0.142 | 88.773
11.5 | 1.495 | 0.01855 | -0.142 | 80.578
12 | 1.44 | 0.01985 | -0.142 | 72.55
12.5 | 1.374 | 0.02107 | -0.142 | 65.202
13 | 1.296 | 0.02264 | -0.142 | 57.253
13.5 | 1.208 | 0.02439 | -0.142 | 49.523
14 | 1.109 | 0.02738 | -0.141 | 40.492
14.5 | 1.004 | 0.02989 | -0.141 | 33.578

## 142. Re 18M Mach 0.25 (2)
BIGFOIL.COM POLAR EXPORT
NACA63-713 a=0.8
NACA63-713 a=0.8 |  |  |  | Cl Max: | 1.9867 | at alpha= | 18.5 | deg
XFOIL ncrit=9 |  |  |  | L/D Max: | 190.438 | at alpha= | 2.5 | deg
Re: | 18000000 |  |  | Cd Min: | 0.20054 | at alpha= | -20 | deg
Mach: | 0.25 |  |  | Cl=0 at alpha= | -5.379 | deg
|  |  |  | @ Cl=0.1, Cd= | 0.0050115
|  |  |  | @ Cl=0.4, Cd= | 0.0047109
|  |  |  | @ Cl=0.6, Cd= | 0.0045595
alpha (deg) | Cl | Cd | Cm | Cl/Cd
-20 | -0.4865 | 0.20054 | -0.0259 | -2.4259
-19.5 | -0.4946 | 0.18557 | -0.0331 | -2.6653
-19 | -0.4816 | 0.17756 | -0.0384 | -2.7123
-18.5 | -0.4827 | 0.16575 | -0.0452 | -2.9122
-18 | -0.4695 | 0.15813 | -0.0502 | -2.9691
-17.5 | -0.4785 | 0.14535 | -0.0578 | -3.2921
-17 | -1.0054 | 0.05201 | -0.1269 | -19.3309
-16.5 | -1.0589 | 0.03939 | -0.1366 | -26.8825
-16 | -1.0991 | 0.03026 | -0.1422 | -36.3219
-15.5 | -1.126 | 0.02406 | -0.1435 | -46.7997
-15 | -1.1448 | 0.01971 | -0.142 | -58.0822
-14.5 | -1.1101 | 0.01707 | -0.1408 | -65.0322
-14 | -1.0642 | 0.01484 | -0.1398 | -71.7116
-13.5 | -1.0096 | 0.01324 | -0.1388 | -76.2538
-13 | -0.9513 | 0.01193 | -0.1381 | -79.7402
-12.5 | -0.8907 | 0.01092 | -0.1374 | -81.5659
-12 | -0.8289 | 0.0101 | -0.1369 | -82.0693
-11.5 | -0.7665 | 0.00942 | -0.1365 | -81.3694
-11 | -0.7041 | 0.00873 | -0.1363 | -80.6529
-10.5 | -0.6417 | 0.00806 | -0.1361 | -79.6154
-10 | -0.5788 | 0.00758 | -0.1361 | -76.3588
-9.5 | -0.5158 | 0.00715 | -0.1361 | -72.1399
-9 | -0.453 | 0.0067 | -0.1363 | -67.6119
-8.5 | -0.3902 | 0.00634 | -0.1365 | -61.5457
-8 | -0.3274 | 0.00607 | -0.1368 | -53.9374
-7.5 | -0.2647 | 0.0058 | -0.1372 | -45.6379
-7 | -0.202 | 0.00562 | -0.1376 | -35.9431
-6.5 | -0.1395 | 0.00547 | -0.1381 | -25.5027
-6 | -0.0772 | 0.00529 | -0.1386 | -14.5936
-5.5 | -0.015 | 0.00517 | -0.1392 | -2.9014
-5 | 0.047 | 0.00508 | -0.1398 | 9.252
-4.5 | 0.1089 | 0.005 | -0.1404 | 21.78
-4 | 0.1708 | 0.0049 | -0.1411 | 34.8571
-3.5 | 0.2325 | 0.00483 | -0.1418 | 48.1366
-3 | 0.2941 | 0.00478 | -0.1425 | 61.5272
-2.5 | 0.3554 | 0.00474 | -0.1432 | 74.9789
-2 | 0.4167 | 0.0047 | -0.144 | 88.6596
-1.5 | 0.4779 | 0.00465 | -0.1447 | 102.7742
-1 | 0.5388 | 0.0046 | -0.1455 | 117.1304
-0.5 | 0.5996 | 0.00456 | -0.1462 | 131.4912
0 | 0.6604 | 0.00449 | -0.147 | 147.0824
0.5 | 0.721 | 0.00432 | -0.1479 | 166.8981
1 | 0.7813 | 0.00432 | -0.1486 | 180.8565
1.5 | 0.8404 | 0.00447 | -0.1491 | 188.0089
2 | 0.8981 | 0.00475 | -0.1493 | 189.0737
2.5 | 0.956 | 0.00502 | -0.1495 | 190.4382
3 | 1.0124 | 0.0054 | -0.1494 | 187.4815
3.5 | 1.0618 | 0.00628 | -0.1481 | 169.0764
4 | 1.1153 | 0.0068 | -0.1475 | 164.0147
4.5 | 1.1682 | 0.00732 | -0.1467 | 159.5902
5 | 1.2203 | 0.00785 | -0.1457 | 155.4522
5.5 | 1.2718 | 0.00835 | -0.1445 | 152.3114
6 | 1.3219 | 0.00889 | -0.1431 | 148.6952
6.5 | 1.3719 | 0.00937 | -0.1416 | 146.4141
7 | 1.4212 | 0.00982 | -0.1399 | 144.7251
7.5 | 1.4686 | 0.01027 | -0.1378 | 142.999
8 | 1.506 | 0.01074 | -0.1337 | 140.2235
8.5 | 1.5394 | 0.01133 | -0.129 | 135.8694
9 | 1.5763 | 0.01197 | -0.1252 | 131.6876
9.5 | 1.6124 | 0.01273 | -0.1214 | 126.6614
10 | 1.6494 | 0.01354 | -0.1179 | 121.8168
10.5 | 1.6827 | 0.01456 | -0.1139 | 115.5701
11 | 1.717 | 0.01563 | -0.1103 | 109.8528
11.5 | 1.747 | 0.01698 | -0.1062 | 102.8857
12 | 1.7771 | 0.01841 | -0.1023 | 96.5291
12.5 | 1.804 | 0.02012 | -0.0982 | 89.662
13 | 1.8294 | 0.02162 | -0.094 | 84.6161
13.5 | 1.853 | 0.0238 | -0.0901 | 77.8571
14 | 1.8739 | 0.02636 | -0.0863 | 71.0888
14.5 | 1.8977 | 0.02892 | -0.0831 | 65.6189
15 | 1.9179 | 0.03193 | -0.08 | 60.0658
15.5 | 1.9368 | 0.03526 | -0.0772 | 54.9291
16 | 1.9522 | 0.0391 | -0.0745 | 49.9284
16.5 | 1.9668 | 0.04325 | -0.0723 | 45.4751
17 | 1.9747 | 0.04826 | -0.0704 | 40.9179
17.5 | 1.9843 | 0.0534 | -0.069 | 37.1592
18 | 1.9866 | 0.05957 | -0.068 | 33.349
18.5 | 1.9867 | 0.06635 | -0.0677 | 29.9427
19 | 1.9829 | 0.07387 | -0.068 | 26.8431
19.5 | 1.9775 | 0.08195 | -0.069 | 24.1306
20 | 1.9647 | 0.09129 | -0.0709 | 21.5215

## 143. Re 18M Mach 0.50 (1)
BIGFOIL.COM POLAR EXPORT
NACA63-713 a=0.8
NACA63-713 a=0.8 |  |  |  | Cl Max: | 1.559 | at alpha= | 7 | deg
JavaFoil+Calcfoil stall+Eppler ext transition |  |  |  | L/D Max: | 161.838 | at alpha= | 2.5 | deg
Re: | 18000000 |  |  | Cd Min: | 0.00482 | at alpha= | -6 | deg
Mach: | 0.5 |  |  | Cl=0 at alpha= | -5.4403 | deg
|  |  |  | @ Cl=0.1, Cd= | 0.0056181
|  |  |  | @ Cl=0.4, Cd= | 0.006082
|  |  |  | @ Cl=0.6, Cd= | 0.0061174
alpha (deg) | Cl | Cd | Cm | Cl/Cd
-20 | -0.822 | 0.16851 | -0.075 | -4.878
-19.5 | -0.794 | 0.15781 | -0.075 | -5.029
-19 | -0.765 | 0.15358 | -0.074 | -4.981
-18.5 | -0.736 | 0.14853 | -0.073 | -4.957
-18 | -0.708 | 0.14184 | -0.073 | -4.993
-17.5 | -0.68 | 0.13258 | -0.074 | -5.132
-17 | -0.652 | 0.12812 | -0.074 | -5.091
-16.5 | -0.623 | 0.12285 | -0.073 | -5.075
-16 | -0.597 | 0.10622 | -0.077 | -5.623
-15.5 | -0.572 | 0.09692 | -0.08 | -5.897
-15 | -0.544 | 0.09089 | -0.082 | -5.987
-14.5 | -0.525 | 0.0738 | -0.093 | -7.117
-14 | -0.481 | 0.09687 | -0.071 | -4.97
-13.5 | -0.454 | 0.09006 | -0.073 | -5.038
-13 | -0.427 | 0.08071 | -0.078 | -5.296
-12.5 | -0.402 | 0.07195 | -0.083 | -5.581
-12 | -0.381 | 0.05769 | -0.096 | -6.601
-11.5 | -0.377 | 0.02869 | -0.118 | -13.136
-11 | -0.313 | 0.06886 | -0.072 | -4.54
-10.5 | -0.284 | 0.06768 | -0.069 | -4.195
-10 | -0.256 | 0.06112 | -0.073 | -4.196
-9.5 | -0.229 | 0.05497 | -0.08 | -4.173
-9 | -0.205 | 0.04407 | -0.095 | -4.66
-8.5 | -0.171 | 0.05391 | -0.069 | -3.18
-8 | -0.143 | 0.05101 | -0.068 | -2.811
-7.5 | -0.175 | 0.04601 | -0.075 | -3.795
-7 | -0.188 | 0.00669 | -0.142 | -28.118
-6.5 | -0.135 | 0.00493 | -0.143 | -27.29
-6 | -0.074 | 0.00482 | -0.144 | -15.283
-5.5 | -0.008 | 0.00555 | -0.144 | -1.525
-5 | 0.059 | 0.00563 | -0.145 | 10.496
-4.5 | 0.128 | 0.00561 | -0.146 | 22.778
-4 | 0.197 | 0.0056 | -0.146 | 35.227
-3.5 | 0.267 | 0.00561 | -0.147 | 47.585
-3 | 0.337 | 0.00565 | -0.147 | 59.633
-2.5 | 0.407 | 0.00613 | -0.148 | 66.426
-2 | 0.477 | 0.00577 | -0.149 | 82.712
-1.5 | 0.548 | 0.00611 | -0.149 | 89.821
-1 | 0.618 | 0.00612 | -0.15 | 100.909
-0.5 | 0.687 | 0.00612 | -0.15 | 112.314
0 | 0.757 | 0.0062 | -0.151 | 122.085
0.5 | 0.826 | 0.00643 | -0.151 | 128.513
1 | 0.895 | 0.00676 | -0.152 | 132.438
1.5 | 0.964 | 0.00711 | -0.153 | 135.69
2 | 1.033 | 0.00756 | -0.153 | 136.625
2.5 | 1.091 | 0.00674 | -0.153 | 161.838
3 | 1.157 | 0.00823 | -0.153 | 140.546
3.5 | 1.221 | 0.00885 | -0.154 | 138.063
4 | 1.284 | 0.00956 | -0.154 | 134.359
4.5 | 1.344 | 0.01028 | -0.154 | 130.707
5 | 1.401 | 0.01094 | -0.154 | 128.018
5.5 | 1.452 | 0.01226 | -0.155 | 118.389
6 | 1.497 | 0.01298 | -0.155 | 115.375
6.5 | 1.534 | 0.01377 | -0.155 | 111.47
7 | 1.559 | 0.01471 | -0.155 | 106.022
7.5 | 1.555 | 0.01589 | -0.156 | 97.829
8 | 1.498 | 0.0172 | -0.156 | 87.089
8.5 | 1.263 | 0.01916 | -0.156 | 65.94
9 | 0.95 | 0.02017 | -0.156 | 47.115
9.5 | 0.979 | 0.02252 | -0.156 | 43.454
10 | 1.01 | 0.02229 | -0.156 | 45.328
10.5 | 1.039 | 0.02435 | -0.156 | 42.664
11 | 1.054 | 0.03027 | -0.154 | 34.826
11.5 | 1.098 | 0.02633 | -0.157 | 41.704
12 | 1.124 | 0.02965 | -0.156 | 37.905

## 144. Re 18M Mach 0.50 (2)
BIGFOIL.COM POLAR EXPORT
NACA63-713 a=0.8
NACA63-713 a=0.8 |  |  |  | Cl Max: | 1.7687 | at alpha= | 10.5 | deg
XFOIL ncrit=9 |  |  |  | L/D Max: | 216.688 | at alpha= | 2 | deg
Re: | 18000000 |  |  | Cd Min: | 0.23196 | at alpha= | -20 | deg
Mach: | 0.5 |  |  | Cl=0 at alpha= | -5.2759 | deg
|  |  |  | @ Cl=0.1, Cd= | 0.0052601
|  |  |  | @ Cl=0.4, Cd= | 0.0049045
|  |  |  | @ Cl=0.6, Cd= | 0.0047612
alpha (deg) | Cl | Cd | Cm | Cl/Cd
-20 | -0.4762 | 0.23196 | -0.0239 | -2.0529
-19.5 | -0.453 | 0.22419 | -0.0291 | -2.0206
-19 | -0.4309 | 0.21616 | -0.0343 | -1.9934
-18.5 | -0.4067 | 0.20906 | -0.0393 | -1.9454
-18 | -0.3836 | 0.20138 | -0.0444 | -1.9049
-17.5 | -0.3645 | 0.19181 | -0.0496 | -1.9003
-17 | -0.3486 | 0.1817 | -0.055 | -1.9185
-16.5 | -0.3274 | 0.17379 | -0.06 | -1.8839
-16 | -0.3178 | 0.16251 | -0.0659 | -1.9556
-15.5 | -0.2967 | 0.15498 | -0.0708 | -1.9144
-15 | -0.2781 | 0.14693 | -0.0759 | -1.8927
-14.5 | -0.2731 | 0.13586 | -0.0822 | -2.0102
-14 | -0.2607 | 0.12699 | -0.0878 | -2.0529
-13.5 | -0.2521 | 0.1178 | -0.0935 | -2.1401
-13 | -0.2525 | 0.1075 | -0.1001 | -2.3488
-12.5 | -0.2483 | 0.09861 | -0.1058 | -2.518
-12 | -0.2509 | 0.08909 | -0.1122 | -2.8163
-11.5 | -0.265 | 0.07882 | -0.1192 | -3.3621
-11 | -0.2758 | 0.06986 | -0.1252 | -3.9479
-10.5 | -0.2965 | 0.06018 | -0.132 | -4.9269
-10 | -0.3089 | 0.0516 | -0.1378 | -5.9864
-9.5 | -0.3151 | 0.04193 | -0.1443 | -7.5149
-9 | -0.3317 | 0.03323 | -0.151 | -9.9819
-8.5 | -0.3568 | 0.027 | -0.1544 | -13.2148
-7 | -0.269 | 0.00643 | -0.1629 | -41.8351
-6.5 | -0.1887 | 0.00604 | -0.1615 | -31.2417
-6 | -0.1104 | 0.00581 | -0.1606 | -19.0017
-5.5 | -0.0338 | 0.00556 | -0.1601 | -6.0791
-5 | 0.0416 | 0.00537 | -0.1599 | 7.7467
-4.5 | 0.116 | 0.00523 | -0.16 | 22.1797
-4 | 0.1893 | 0.00512 | -0.1602 | 36.9727
-3.5 | 0.2619 | 0.00502 | -0.1606 | 52.1713
-3 | 0.3338 | 0.00496 | -0.1611 | 67.2984
-2.5 | 0.4053 | 0.0049 | -0.1618 | 82.7143
-2 | 0.4765 | 0.00485 | -0.1625 | 98.2474
-1.5 | 0.5471 | 0.00481 | -0.1633 | 113.7422
-0.5 | 0.6879 | 0.00468 | -0.1651 | 146.9872
0 | 0.7577 | 0.00461 | -0.1659 | 164.3601
0.5 | 0.8278 | 0.00442 | -0.1669 | 187.2851
1 | 0.8975 | 0.00443 | -0.1677 | 202.5959
1.5 | 0.9664 | 0.00454 | -0.1681 | 212.8634
2 | 1.0336 | 0.00477 | -0.1681 | 216.6876
2.5 | 1.0987 | 0.00513 | -0.1676 | 214.1715
3 | 1.1621 | 0.00556 | -0.1667 | 209.0108
3.5 | 1.216 | 0.00637 | -0.164 | 190.8948
4 | 1.2629 | 0.00733 | -0.1599 | 172.292
4.5 | 1.3087 | 0.00815 | -0.1554 | 160.5767
5 | 1.3351 | 0.00899 | -0.1471 | 148.5095
6 | 1.4066 | 0.01107 | -0.1348 | 127.0641
6.5 | 1.4473 | 0.01218 | -0.1295 | 118.8259
7 | 1.4919 | 0.01326 | -0.1248 | 112.5113
7.5 | 1.5361 | 0.01448 | -0.12 | 106.0843
8 | 1.5804 | 0.0158 | -0.1151 | 100.0253
8.5 | 1.6227 | 0.01736 | -0.1101 | 93.4735
9 | 1.6642 | 0.01911 | -0.1049 | 87.0853
9.5 | 1.7047 | 0.02111 | -0.0997 | 80.7532
10 | 1.7416 | 0.02357 | -0.0943 | 73.8905
10.5 | 1.7687 | 0.02695 | -0.0882 | 65.6289
11.5 | 1.7176 | 0.04265 | -0.0749 | 40.272
12 | 1.6817 | 0.05268 | -0.0715 | 31.9229
12.5 | 1.6461 | 0.06373 | -0.0703 | 25.8293
13 | 1.6092 | 0.07606 | -0.0714 | 21.157
13.5 | 1.5704 | 0.0898 | -0.0749 | 17.4878
14 | 1.5323 | 0.10461 | -0.0806 | 14.6477
14.5 | 1.4966 | 0.12009 | -0.0882 | 12.4623
15 | 1.4652 | 0.13582 | -0.0973 | 10.7878

## 145. Re 20M Mach 0.00 (1)
BIGFOIL.COM POLAR EXPORT
NACA63-713 a=0.8
NACA63-713 a=0.8 |  |  |  | Cl Max: | 1.607 | at alpha= | 10.5 | deg
JavaFoil+Calcfoil stall+Eppler ext transition |  |  |  | L/D Max: | 157.984 | at alpha= | 5 | deg
Re: | 20000000 |  |  | Cd Min: | 0.00459 | at alpha= | -7 | deg
Mach: | 0 |  |  | Cl=0 at alpha= | -5.4333 | deg
|  |  |  | @ Cl=0.1, Cd= | 0.005332
|  |  |  | @ Cl=0.4, Cd= | 0.0054454
|  |  |  | @ Cl=0.6, Cd= | 0.0057542
alpha (deg) | Cl | Cd | Cm | Cl/Cd
-20 | -0.429 | 0.16305 | -0.056 | -2.633
-19.5 | -0.442 | 0.15582 | -0.057 | -2.838
-19 | -0.455 | 0.14863 | -0.057 | -3.059
-18.5 | -0.466 | 0.14287 | -0.057 | -3.265
-18 | -0.478 | 0.13542 | -0.057 | -3.529
-17.5 | -0.489 | 0.12693 | -0.059 | -3.852
-17 | -0.499 | 0.12031 | -0.06 | -4.145
-16.5 | -0.508 | 0.11187 | -0.062 | -4.539
-16 | -0.515 | 0.10614 | -0.063 | -4.85
-15.5 | -0.519 | 0.10149 | -0.063 | -5.116
-15 | -0.523 | 0.09397 | -0.066 | -5.571
-14.5 | -0.522 | 0.09203 | -0.064 | -5.675
-14 | -0.521 | 0.08595 | -0.066 | -6.057
-13.5 | -0.516 | 0.08015 | -0.068 | -6.44
-13 | -0.511 | 0.07139 | -0.074 | -7.163
-12.5 | -0.511 | 0.05563 | -0.085 | -9.193
-12 | -0.503 | 0.04652 | -0.09 | -10.805
-11.5 | -0.517 | 0.02107 | -0.106 | -24.554
-11 | -0.507 | 0.01354 | -0.111 | -37.441
-10.5 | -0.506 | 0.00518 | -0.12 | -97.826
-10 | -0.47 | 0.00511 | -0.12 | -92.028
-9.5 | -0.43 | 0.00504 | -0.121 | -85.329
-9 | -0.386 | 0.00497 | -0.121 | -77.671
-8.5 | -0.339 | 0.00476 | -0.122 | -71.157
-8 | -0.288 | 0.00478 | -0.122 | -60.353
-7.5 | -0.236 | 0.00473 | -0.123 | -49.863
-7 | -0.181 | 0.00459 | -0.123 | -39.414
-6.5 | -0.124 | 0.00471 | -0.124 | -26.371
-6 | -0.066 | 0.00469 | -0.124 | -14.134
-5.5 | -0.008 | 0.00532 | -0.125 | -1.41
-5 | 0.052 | 0.00534 | -0.126 | 9.728
-4.5 | 0.112 | 0.00533 | -0.126 | 20.988
-4 | 0.172 | 0.00537 | -0.127 | 32.038
-3.5 | 0.232 | 0.00537 | -0.127 | 43.278
-3 | 0.293 | 0.0054 | -0.128 | 54.255
-2.5 | 0.353 | 0.00543 | -0.128 | 65.107
-2 | 0.414 | 0.00545 | -0.129 | 75.979
-1.5 | 0.475 | 0.00575 | -0.129 | 82.58
-1 | 0.535 | 0.00575 | -0.13 | 93.034
-0.5 | 0.595 | 0.00575 | -0.13 | 103.565
0 | 0.655 | 0.0058 | -0.131 | 113.034
0.5 | 0.715 | 0.00599 | -0.131 | 119.33
1 | 0.775 | 0.0062 | -0.132 | 125.095
1.5 | 0.835 | 0.00632 | -0.132 | 132.053
2 | 0.895 | 0.00657 | -0.133 | 136.313
2.5 | 0.951 | 0.00688 | -0.133 | 138.233
3 | 1.01 | 0.00722 | -0.134 | 139.753
3.5 | 1.068 | 0.00727 | -0.134 | 146.877
4 | 1.125 | 0.00764 | -0.134 | 147.285
4.5 | 1.181 | 0.00753 | -0.135 | 156.865
5 | 1.235 | 0.00782 | -0.135 | 157.984
5.5 | 1.287 | 0.0094 | -0.135 | 136.854
6 | 1.337 | 0.00979 | -0.136 | 136.483
6.5 | 1.385 | 0.01021 | -0.136 | 135.634
7 | 1.431 | 0.01064 | -0.136 | 134.459
7.5 | 1.472 | 0.01108 | -0.136 | 132.782
8 | 1.509 | 0.01156 | -0.137 | 130.551
8.5 | 1.542 | 0.01205 | -0.137 | 127.962
9 | 1.57 | 0.01262 | -0.137 | 124.404
9.5 | 1.59 | 0.0132 | -0.137 | 120.432
10 | 1.602 | 0.01386 | -0.137 | 115.583
10.5 | 1.607 | 0.01457 | -0.138 | 110.31
11 | 1.606 | 0.01539 | -0.138 | 104.325
11.5 | 1.597 | 0.01615 | -0.138 | 98.879
12 | 1.582 | 0.0168 | -0.138 | 94.141
12.5 | 1.56 | 0.01792 | -0.138 | 87.045
13 | 1.532 | 0.01877 | -0.138 | 81.618
13.5 | 1.499 | 0.01973 | -0.138 | 76.005
14 | 1.461 | 0.02132 | -0.138 | 68.502
14.5 | 1.419 | 0.02228 | -0.138 | 63.686
15 | 1.374 | 0.02367 | -0.138 | 58.033
15.5 | 1.326 | 0.02522 | -0.138 | 52.567

## 146. Re 20M Mach 0.00 (2)
BIGFOIL.COM POLAR EXPORT
NACA63-713 a=0.8
NACA63-713 a=0.8 |  |  |  | Cl Max: | 2.0531 | at alpha= | 20 | deg
XFOIL ncrit=9 |  |  |  | L/D Max: | 181.423 | at alpha= | 2.5 | deg
Re: | 20000000 |  |  | Cd Min: | 0.05691 | at alpha= | 20 | deg
Mach: | 0 |  |  | Cl=0 at alpha= | -5.4025 | deg
|  |  |  | @ Cl=0.1, Cd= | 0.0048888
|  |  |  | @ Cl=0.4, Cd= | 0.0046303
|  |  |  | @ Cl=0.6, Cd= | 0.0044999
alpha (deg) | Cl | Cd | Cm | Cl/Cd
-20 | -1.3427 | 0.03483 | -0.1223 | -38.5501
-19.5 | -1.355 | 0.02916 | -0.1245 | -46.4678
-19 | -1.3724 | 0.02385 | -0.1253 | -57.543
-18.5 | -1.3733 | 0.02093 | -0.1238 | -65.614
-18 | -1.3683 | 0.01843 | -0.122 | -74.2431
-17.5 | -1.3339 | 0.01681 | -0.1214 | -79.3516
-17 | -1.293 | 0.01544 | -0.1212 | -83.7435
-16.5 | -1.2477 | 0.01428 | -0.1212 | -87.3739
-16 | -1.1992 | 0.01331 | -0.1214 | -90.0977
-15.5 | -1.1483 | 0.01249 | -0.1217 | -91.9376
-15 | -1.0961 | 0.01177 | -0.122 | -93.1266
-14.5 | -1.0428 | 0.01111 | -0.1224 | -93.8614
-14 | -0.9887 | 0.01051 | -0.1228 | -94.0723
-13.5 | -0.9338 | 0.00994 | -0.1233 | -93.9437
-13 | -0.8784 | 0.00943 | -0.1238 | -93.1495
-12.5 | -0.8229 | 0.00886 | -0.1243 | -92.8781
-12 | -0.767 | 0.00832 | -0.1249 | -92.1875
-11.5 | -0.7104 | 0.00787 | -0.1255 | -90.2668
-11 | -0.6533 | 0.00752 | -0.1261 | -86.875
-10.5 | -0.5959 | 0.00718 | -0.1268 | -82.9944
-10 | -0.5385 | 0.00678 | -0.1274 | -79.4248
-9.5 | -0.4805 | 0.0065 | -0.1281 | -73.9231
-9 | -0.4225 | 0.00618 | -0.1288 | -68.3657
-8.5 | -0.3641 | 0.00596 | -0.1295 | -61.0906
-8 | -0.3056 | 0.00571 | -0.1302 | -53.5201
-7.5 | -0.2469 | 0.00555 | -0.131 | -44.4865
-7 | -0.1881 | 0.00542 | -0.1317 | -34.7048
-6.5 | -0.1293 | 0.00528 | -0.1324 | -24.4886
-6 | -0.0704 | 0.00514 | -0.1332 | -13.6965
-5.5 | -0.0115 | 0.00504 | -0.1339 | -2.2817
-4.5 | 0.1065 | 0.00488 | -0.1354 | 21.8238
-4 | 0.1655 | 0.0048 | -0.1361 | 34.4792
-3.5 | 0.2244 | 0.00475 | -0.1368 | 47.2421
-3 | 0.2834 | 0.00469 | -0.1376 | 60.4264
-2.5 | 0.3423 | 0.00465 | -0.1383 | 73.6129
-2 | 0.401 | 0.00463 | -0.1391 | 86.6091
-1.5 | 0.4596 | 0.0046 | -0.1398 | 99.913
-1 | 0.5181 | 0.00455 | -0.1405 | 113.8681
-0.5 | 0.5766 | 0.00452 | -0.1412 | 127.5664
0 | 0.6349 | 0.00447 | -0.142 | 142.0358
0.5 | 0.6929 | 0.00438 | -0.1428 | 158.1963
1 | 0.7502 | 0.00439 | -0.1434 | 170.8884
1.5 | 0.8068 | 0.00456 | -0.1439 | 176.9298
2 | 0.8625 | 0.0048 | -0.1442 | 179.6875
2.5 | 0.918 | 0.00506 | -0.1445 | 181.4229
3 | 0.9718 | 0.00548 | -0.1444 | 177.3358
3.5 | 1.0217 | 0.00621 | -0.1437 | 164.525
4 | 1.0744 | 0.00664 | -0.1435 | 161.8072
4.5 | 1.1262 | 0.0071 | -0.1431 | 158.6197
5 | 1.1783 | 0.00751 | -0.1428 | 156.8975
5.5 | 1.2293 | 0.00795 | -0.1423 | 154.6289
6 | 1.2796 | 0.00841 | -0.1416 | 152.1522
6.5 | 1.3297 | 0.00882 | -0.1409 | 150.7596
7 | 1.3796 | 0.0092 | -0.1402 | 149.9565
7.5 | 1.4283 | 0.0096 | -0.1393 | 148.7812
8 | 1.4762 | 0.00998 | -0.1383 | 147.9158
8.5 | 1.5219 | 0.01043 | -0.1369 | 145.9156
9 | 1.5665 | 0.01086 | -0.1353 | 144.2449
9.5 | 1.6016 | 0.01133 | -0.1318 | 141.3592
10 | 1.6327 | 0.01185 | -0.1276 | 137.7806
10.5 | 1.664 | 0.01251 | -0.1239 | 133.0136
11 | 1.6964 | 0.01324 | -0.1205 | 128.1269
11.5 | 1.729 | 0.01403 | -0.1173 | 123.2359
12 | 1.7582 | 0.01503 | -0.1138 | 116.9794
12.5 | 1.7887 | 0.01603 | -0.1107 | 111.5845
13 | 1.816 | 0.01725 | -0.1072 | 105.2754
13.5 | 1.8405 | 0.01832 | -0.1035 | 100.464
14 | 1.8669 | 0.01976 | -0.1004 | 94.4787
14.5 | 1.8917 | 0.02136 | -0.0973 | 88.5627
15 | 1.9123 | 0.02332 | -0.094 | 82.0026
15.5 | 1.9336 | 0.02536 | -0.091 | 76.2461
16 | 1.9536 | 0.02763 | -0.0882 | 70.7058
16.5 | 1.973 | 0.03009 | -0.0857 | 65.57
17 | 1.9913 | 0.03277 | -0.0834 | 60.7659
17.5 | 2.0066 | 0.03585 | -0.0813 | 55.9721
18 | 2.0208 | 0.03923 | -0.0794 | 51.5116
18.5 | 2.0335 | 0.04288 | -0.0777 | 47.423
19 | 2.0383 | 0.04755 | -0.0762 | 42.8665
19.5 | 2.0486 | 0.05182 | -0.0752 | 39.533
20 | 2.0531 | 0.05691 | -0.0745 | 36.0763

## 147. Re 20M Mach 0.10 (1)
BIGFOIL.COM POLAR EXPORT
NACA63-713 a=0.8
NACA63-713 a=0.8 |  |  |  | Cl Max: | 1.604 | at alpha= | 10.5 | deg
JavaFoil+Calcfoil stall+Eppler ext transition |  |  |  | L/D Max: | 157.822 | at alpha= | 5 | deg
Re: | 20000000 |  |  | Cd Min: | 0.00459 | at alpha= | -7 | deg
Mach: | 0.1 |  |  | Cl=0 at alpha= | -5.4333 | deg
|  |  |  | @ Cl=0.1, Cd= | 0.005332
|  |  |  | @ Cl=0.4, Cd= | 0.0054447
|  |  |  | @ Cl=0.6, Cd= | 0.0057529
alpha (deg) | Cl | Cd | Cm | Cl/Cd
-19.5 | -0.395 | 0.15706 | -0.056 | -2.516
-19 | -0.41 | 0.14887 | -0.058 | -2.757
-18.5 | -0.424 | 0.14387 | -0.056 | -2.95
-18 | -0.439 | 0.13667 | -0.058 | -3.211
-17.5 | -0.452 | 0.12927 | -0.058 | -3.498
-17 | -0.465 | 0.12091 | -0.06 | -3.846
-16.5 | -0.476 | 0.11472 | -0.061 | -4.154
-16 | -0.487 | 0.10813 | -0.062 | -4.5
-15.5 | -0.494 | 0.10344 | -0.062 | -4.776
-15 | -0.501 | 0.09554 | -0.065 | -5.245
-14.5 | -0.505 | 0.08965 | -0.067 | -5.632
-14 | -0.504 | 0.08754 | -0.065 | -5.756
-13.5 | -0.502 | 0.0818 | -0.067 | -6.138
-13 | -0.5 | 0.07184 | -0.074 | -6.964
-12.5 | -0.496 | 0.06245 | -0.08 | -7.94
-12 | -0.483 | 0.05831 | -0.081 | -8.286
-11.5 | -0.498 | 0.02912 | -0.101 | -17.118
-11 | -0.499 | 0.01522 | -0.11 | -32.795
-10.5 | -0.483 | 0.0108 | -0.115 | -44.686
-10 | -0.469 | 0.00513 | -0.121 | -91.356
-9.5 | -0.429 | 0.00503 | -0.121 | -85.431
-9 | -0.386 | 0.00498 | -0.122 | -77.444
-8.5 | -0.339 | 0.00477 | -0.122 | -71.107
-8 | -0.289 | 0.00469 | -0.123 | -61.712
-7.5 | -0.237 | 0.00474 | -0.123 | -49.93
-7 | -0.182 | 0.00459 | -0.124 | -39.526
-6.5 | -0.125 | 0.00471 | -0.125 | -26.456
-6 | -0.067 | 0.00469 | -0.125 | -14.18
-5.5 | -0.008 | 0.00533 | -0.126 | -1.415
-5 | 0.052 | 0.00534 | -0.126 | 9.763
-4.5 | 0.112 | 0.00533 | -0.127 | 21.076
-4 | 0.173 | 0.00537 | -0.127 | 32.167
-3.5 | 0.233 | 0.00537 | -0.128 | 43.445
-3 | 0.294 | 0.0054 | -0.128 | 54.486
-2.5 | 0.355 | 0.00543 | -0.129 | 65.351
-2 | 0.416 | 0.00545 | -0.129 | 76.301
-1.5 | 0.477 | 0.00576 | -0.13 | 82.886
-1 | 0.538 | 0.00578 | -0.13 | 93.06
-0.5 | 0.598 | 0.00575 | -0.131 | 103.989
0 | 0.659 | 0.00584 | -0.131 | 112.775
0.5 | 0.719 | 0.006 | -0.132 | 119.918
1 | 0.779 | 0.0062 | -0.132 | 125.729
1.5 | 0.839 | 0.00638 | -0.133 | 131.666
2 | 0.9 | 0.00657 | -0.133 | 136.87
2.5 | 0.955 | 0.00688 | -0.134 | 138.756
3 | 1.015 | 0.00724 | -0.134 | 140.232
3.5 | 1.074 | 0.00728 | -0.135 | 147.435
4 | 1.13 | 0.00765 | -0.135 | 147.798
4.5 | 1.186 | 0.00756 | -0.135 | 156.903
5 | 1.24 | 0.00786 | -0.136 | 157.822
5.5 | 1.292 | 0.00947 | -0.136 | 136.52
6 | 1.343 | 0.00987 | -0.136 | 135.962
6.5 | 1.391 | 0.01029 | -0.136 | 135.19
7 | 1.436 | 0.01075 | -0.137 | 133.608
7.5 | 1.477 | 0.01119 | -0.137 | 131.972
8 | 1.514 | 0.01167 | -0.137 | 129.74
8.5 | 1.546 | 0.01223 | -0.137 | 126.353
9 | 1.573 | 0.01276 | -0.138 | 123.248
9.5 | 1.591 | 0.01342 | -0.138 | 118.599
10 | 1.601 | 0.01405 | -0.138 | 113.981
10.5 | 1.604 | 0.01478 | -0.138 | 108.514
11 | 1.599 | 0.01562 | -0.138 | 102.398
11.5 | 1.587 | 0.01643 | -0.138 | 96.601
12 | 1.567 | 0.01722 | -0.139 | 91.018
12.5 | 1.541 | 0.01825 | -0.139 | 84.39
13 | 1.508 | 0.01915 | -0.139 | 78.736
13.5 | 1.469 | 0.02037 | -0.139 | 72.131
14 | 1.424 | 0.02194 | -0.139 | 64.928
14.5 | 1.376 | 0.0234 | -0.139 | 58.82
15 | 1.325 | 0.02452 | -0.139 | 54.054
15.5 | 1.272 | 0.02616 | -0.139 | 48.609

## 148. Re 20M Mach 0.10 (2)
BIGFOIL.COM POLAR EXPORT
NACA63-713 a=0.8
NACA63-713 a=0.8 |  |  |  | Cl Max: | 2.0418 | at alpha= | 20 | deg
XFOIL ncrit=9 |  |  |  | L/D Max: | 182.17 | at alpha= | 2.5 | deg
Re: | 20000000 |  |  | Cd Min: | 0.06157 | at alpha= | 20 | deg
Mach: | 0.1 |  |  | Cl=0 at alpha= | -5.3992 | deg
|  |  |  | @ Cl=0.1, Cd= | 0.0048981
|  |  |  | @ Cl=0.4, Cd= | 0.0046312
|  |  |  | @ Cl=0.6, Cd= | 0.004503
alpha (deg) | Cl | Cd | Cm | Cl/Cd
-20 | -1.2552 | 0.04705 | -0.1186 | -26.678
-19.5 | -1.293 | 0.03739 | -0.1246 | -34.5814
-19 | -1.3181 | 0.03018 | -0.128 | -43.6746
-18.5 | -1.325 | 0.02543 | -0.129 | -52.1038
-18 | -1.3318 | 0.02167 | -0.1281 | -61.4582
-17.5 | -1.3323 | 0.01896 | -0.126 | -70.269
-17 | -1.2989 | 0.01716 | -0.1253 | -75.6935
-16.5 | -1.2574 | 0.01568 | -0.1249 | -80.1913
-16 | -1.2116 | 0.01434 | -0.1247 | -84.4909
-15.5 | -1.1622 | 0.01322 | -0.1246 | -87.9123
-15 | -1.1102 | 0.01229 | -0.1247 | -90.3336
-14.5 | -1.0564 | 0.01153 | -0.1249 | -91.6219
-14 | -1.0015 | 0.01086 | -0.1251 | -92.2192
-13.5 | -0.9458 | 0.01022 | -0.1255 | -92.544
-13 | -0.8895 | 0.00967 | -0.1258 | -91.9855
-12.5 | -0.8327 | 0.00913 | -0.1262 | -91.2048
-12 | -0.7759 | 0.00858 | -0.1266 | -90.4312
-11.5 | -0.7188 | 0.00804 | -0.1271 | -89.403
-11 | -0.6609 | 0.00763 | -0.1276 | -86.6186
-10.5 | -0.6026 | 0.00729 | -0.1281 | -82.6612
-10 | -0.5444 | 0.00688 | -0.1287 | -79.1279
-9.5 | -0.4858 | 0.00656 | -0.1293 | -74.0549
-9 | -0.4271 | 0.00624 | -0.1299 | -68.4455
-8.5 | -0.368 | 0.006 | -0.1306 | -61.3333
-8 | -0.3088 | 0.00575 | -0.1312 | -53.7043
-7.5 | -0.2496 | 0.00557 | -0.1319 | -44.8115
-7 | -0.1902 | 0.00543 | -0.1326 | -35.0276
-6.5 | -0.1308 | 0.0053 | -0.1333 | -24.6792
-6 | -0.0715 | 0.00515 | -0.134 | -13.8835
-5.5 | -0.012 | 0.00505 | -0.1347 | -2.3762
-5 | 0.0475 | 0.00496 | -0.1354 | 9.5766
-4.5 | 0.1069 | 0.00489 | -0.1361 | 21.8609
-4 | 0.1663 | 0.0048 | -0.1369 | 34.6458
-3.5 | 0.2256 | 0.00476 | -0.1376 | 47.395
-3 | 0.285 | 0.0047 | -0.1384 | 60.6383
-2.5 | 0.3443 | 0.00465 | -0.1391 | 74.043
-2 | 0.4035 | 0.00463 | -0.1398 | 87.149
-1.5 | 0.4624 | 0.0046 | -0.1405 | 100.5217
-1 | 0.5213 | 0.00455 | -0.1413 | 114.5714
-0.5 | 0.5801 | 0.00452 | -0.142 | 128.3407
0 | 0.6388 | 0.00447 | -0.1428 | 142.9083
0.5 | 0.6971 | 0.00438 | -0.1435 | 159.1553
1 | 0.7549 | 0.00438 | -0.1442 | 172.3516
1.5 | 0.8118 | 0.00456 | -0.1447 | 178.0263
2 | 0.8679 | 0.0048 | -0.145 | 180.8125
2.5 | 0.9236 | 0.00507 | -0.1452 | 182.1696
3 | 0.9779 | 0.00547 | -0.1452 | 178.7751
3.5 | 1.0279 | 0.00622 | -0.1444 | 165.2572
4.5 | 1.1328 | 0.00713 | -0.1437 | 158.878
5 | 1.1851 | 0.00754 | -0.1433 | 157.1751
5.5 | 1.2363 | 0.008 | -0.1427 | 154.5375
6 | 1.2867 | 0.00846 | -0.1419 | 152.0922
6.5 | 1.3369 | 0.00888 | -0.1412 | 150.5518
7 | 1.3869 | 0.00927 | -0.1403 | 149.6117
7.5 | 1.4356 | 0.00968 | -0.1393 | 148.3058
8 | 1.4835 | 0.01007 | -0.1381 | 147.3188
8.5 | 1.529 | 0.01053 | -0.1365 | 145.2042
9 | 1.5727 | 0.01097 | -0.1346 | 143.3637
9.5 | 1.6023 | 0.01147 | -0.1298 | 139.6949
10 | 1.6355 | 0.01203 | -0.1261 | 135.9518
10.5 | 1.6677 | 0.01275 | -0.1224 | 130.8
11 | 1.7009 | 0.01351 | -0.119 | 125.8993
11.5 | 1.7331 | 0.01438 | -0.1157 | 120.5216
12 | 1.7628 | 0.01542 | -0.1122 | 114.3191
12.5 | 1.793 | 0.01651 | -0.1089 | 108.6008
13 | 1.8198 | 0.01782 | -0.1053 | 102.1212
13.5 | 1.8454 | 0.01892 | -0.1016 | 97.537
14 | 1.8703 | 0.02053 | -0.0983 | 91.1008
14.5 | 1.8942 | 0.0223 | -0.095 | 84.9417
15 | 1.9147 | 0.02438 | -0.0917 | 78.5357
15.5 | 1.9352 | 0.02663 | -0.0887 | 72.6699
16 | 1.9554 | 0.02903 | -0.0859 | 67.3579
16.5 | 1.9745 | 0.0317 | -0.0834 | 62.2871
17 | 1.9921 | 0.03462 | -0.0811 | 57.5419
17.5 | 2.0066 | 0.03799 | -0.079 | 52.8192
18 | 2.0179 | 0.04186 | -0.0771 | 48.2059
18.5 | 2.0272 | 0.04608 | -0.0755 | 43.9931
19 | 2.0313 | 0.05113 | -0.0742 | 39.7281
19.5 | 2.0392 | 0.05592 | -0.0734 | 36.4664
20 | 2.0418 | 0.06157 | -0.073 | 33.1623

## 149. Re 20M Mach 0.25 (1)
BIGFOIL.COM POLAR EXPORT
NACA63-713 a=0.8
NACA63-713 a=0.8 |  |  |  | Cl Max: | 1.59 | at alpha= | 9.5 | deg
JavaFoil+Calcfoil stall+Eppler ext transition |  |  |  | L/D Max: | 154.975 | at alpha= | 4.5 | deg
Re: | 20000000 |  |  | Cd Min: | 0.00464 | at alpha= | -7 | deg
Mach: | 0.25 |  |  | Cl=0 at alpha= | -5.4355 | deg
|  |  |  | @ Cl=0.1, Cd= | 0.0053875
|  |  |  | @ Cl=0.4, Cd= | 0.0055026
|  |  |  | @ Cl=0.6, Cd= | 0.0058148
alpha (deg) | Cl | Cd | Cm | Cl/Cd
-15.5 | -0.262 | 0.11548 | -0.057 | -2.271
-15 | -0.3 | 0.10726 | -0.059 | -2.795
-14.5 | -0.332 | 0.10079 | -0.06 | -3.298
-14 | -0.36 | 0.09565 | -0.06 | -3.761
-13.5 | -0.382 | 0.09012 | -0.061 | -4.24
-13 | -0.399 | 0.08238 | -0.064 | -4.849
-12.5 | -0.409 | 0.07901 | -0.063 | -5.183
-12 | -0.415 | 0.07287 | -0.066 | -5.691
-11.5 | -0.414 | 0.06688 | -0.07 | -6.187
-11 | -0.412 | 0.05519 | -0.082 | -7.464
-10.5 | -0.436 | 0.02136 | -0.109 | -20.396
-10 | -0.427 | 0.01306 | -0.116 | -32.742
-9.5 | -0.422 | 0.00514 | -0.125 | -82.144
-9 | -0.384 | 0.00505 | -0.125 | -76.128
-8.5 | -0.34 | 0.00501 | -0.126 | -67.941
-8 | -0.292 | 0.00478 | -0.126 | -61.188
-7.5 | -0.24 | 0.00472 | -0.127 | -50.898
-7 | -0.185 | 0.00464 | -0.127 | -39.893
-6.5 | -0.127 | 0.00476 | -0.128 | -26.755
-6 | -0.068 | 0.00473 | -0.129 | -14.416
-5.5 | -0.008 | 0.00537 | -0.129 | -1.438
-5 | 0.054 | 0.00538 | -0.13 | 9.938
-4.5 | 0.115 | 0.00539 | -0.13 | 21.386
-4 | 0.177 | 0.00539 | -0.131 | 32.91
-3.5 | 0.24 | 0.0054 | -0.131 | 44.361
-3 | 0.302 | 0.00544 | -0.132 | 55.597
-2.5 | 0.365 | 0.00548 | -0.132 | 66.615
-2 | 0.427 | 0.00552 | -0.133 | 77.427
-1.5 | 0.49 | 0.0058 | -0.133 | 84.518
-1 | 0.553 | 0.00583 | -0.134 | 94.758
-0.5 | 0.615 | 0.00581 | -0.134 | 105.768
0 | 0.677 | 0.00591 | -0.135 | 114.608
0.5 | 0.739 | 0.0061 | -0.135 | 121.167
1 | 0.801 | 0.00631 | -0.136 | 126.812
1.5 | 0.863 | 0.00653 | -0.136 | 132.076
2 | 0.924 | 0.00672 | -0.137 | 137.637
2.5 | 0.981 | 0.00704 | -0.137 | 139.333
3 | 1.042 | 0.00742 | -0.138 | 140.393
3.5 | 1.101 | 0.00752 | -0.138 | 146.559
4 | 1.16 | 0.00792 | -0.139 | 146.494
4.5 | 1.216 | 0.00785 | -0.139 | 154.975
5 | 1.271 | 0.00906 | -0.139 | 140.326
5.5 | 1.323 | 0.00989 | -0.139 | 133.833
6 | 1.374 | 0.01034 | -0.14 | 132.819
6.5 | 1.421 | 0.01078 | -0.14 | 131.894
7 | 1.466 | 0.01132 | -0.14 | 129.458
7.5 | 1.504 | 0.01181 | -0.14 | 127.395
8 | 1.537 | 0.0124 | -0.141 | 123.973
8.5 | 1.563 | 0.01299 | -0.141 | 120.365
9 | 1.583 | 0.01365 | -0.141 | 115.942
9.5 | 1.59 | 0.01444 | -0.141 | 110.138
10 | 1.585 | 0.01523 | -0.141 | 104.066
10.5 | 1.567 | 0.01621 | -0.142 | 96.678
11 | 1.538 | 0.01699 | -0.142 | 90.548
11.5 | 1.496 | 0.0182 | -0.142 | 82.191
12 | 1.441 | 0.01952 | -0.142 | 73.799
12.5 | 1.375 | 0.02066 | -0.142 | 66.54
13 | 1.297 | 0.02217 | -0.142 | 58.482
13.5 | 1.209 | 0.02398 | -0.142 | 50.402
14 | 1.11 | 0.02681 | -0.141 | 41.39
14.5 | 1.005 | 0.02912 | -0.141 | 34.515

## 150. Re 20M Mach 0.25 (2)
BIGFOIL.COM POLAR EXPORT
NACA63-713 a=0.8
NACA63-713 a=0.8 |  |  |  | Cl Max: | 1.9996 | at alpha= | 18.5 | deg
XFOIL ncrit=9 |  |  |  | L/D Max: | 188.031 | at alpha= | 2.5 | deg
Re: | 20000000 |  |  | Cd Min: | 0.19684 | at alpha= | -20 | deg
Mach: | 0.25 |  |  | Cl=0 at alpha= | -5.3783 | deg
|  |  |  | @ Cl=0.1, Cd= | 0.0049431
|  |  |  | @ Cl=0.4, Cd= | 0.004651
|  |  |  | @ Cl=0.6, Cd= | 0.0045298
alpha (deg) | Cl | Cd | Cm | Cl/Cd
-20 | -0.4972 | 0.19684 | -0.027 | -2.5259
-19.5 | -0.495 | 0.18532 | -0.0333 | -2.6711
-19 | -0.482 | 0.17732 | -0.0385 | -2.7182
-18.5 | -0.4841 | 0.16531 | -0.0454 | -2.9284
-18 | -0.471 | 0.1577 | -0.0505 | -2.9867
-17.5 | -0.4838 | 0.14406 | -0.0585 | -3.3583
-17 | -1.035 | 0.04844 | -0.1302 | -21.3666
-16.5 | -1.0811 | 0.03718 | -0.1386 | -29.0775
-16 | -1.1173 | 0.02881 | -0.1432 | -38.7817
-15.5 | -1.1458 | 0.023 | -0.1435 | -49.8174
-15 | -1.1545 | 0.01895 | -0.1421 | -60.9235
-14.5 | -1.1156 | 0.01654 | -0.1409 | -67.4486
-14 | -1.0678 | 0.01442 | -0.1398 | -74.0499
-13.5 | -1.0121 | 0.01288 | -0.1389 | -78.5792
-13 | -0.9534 | 0.01162 | -0.1381 | -82.0482
-12.5 | -0.8923 | 0.01063 | -0.1375 | -83.9417
-12 | -0.8302 | 0.00986 | -0.137 | -84.1988
-11.5 | -0.7675 | 0.00921 | -0.1366 | -83.3333
-11 | -0.7048 | 0.00859 | -0.1363 | -82.0489
-10.5 | -0.6422 | 0.00795 | -0.1361 | -80.7799
-10 | -0.5793 | 0.00744 | -0.1361 | -77.8629
-9.5 | -0.5162 | 0.00705 | -0.1361 | -73.2199
-9 | -0.4534 | 0.00661 | -0.1363 | -68.593
-8.5 | -0.3905 | 0.00627 | -0.1365 | -62.2807
-8 | -0.3276 | 0.00598 | -0.1368 | -54.7826
-7.5 | -0.2648 | 0.00571 | -0.1372 | -46.3748
-7 | -0.2022 | 0.00553 | -0.1376 | -36.5642
-6.5 | -0.1397 | 0.0054 | -0.1381 | -25.8704
-6 | -0.0773 | 0.00524 | -0.1386 | -14.7519
-5.5 | -0.0151 | 0.00511 | -0.1392 | -2.955
-4.5 | 0.109 | 0.00493 | -0.1405 | 22.1095
-4 | 0.1708 | 0.00484 | -0.1411 | 35.2893
-3.5 | 0.2324 | 0.00478 | -0.1418 | 48.6192
-3 | 0.294 | 0.00473 | -0.1425 | 62.1564
-2.5 | 0.3556 | 0.00468 | -0.1433 | 75.9829
-2 | 0.4169 | 0.00464 | -0.144 | 89.8491
-1.5 | 0.478 | 0.00461 | -0.1448 | 103.6876
-1 | 0.5389 | 0.00457 | -0.1455 | 117.9212
-0.5 | 0.5998 | 0.00453 | -0.1463 | 132.4062
0 | 0.6605 | 0.00447 | -0.1471 | 147.7629
0.5 | 0.721 | 0.00437 | -0.1479 | 164.9886
1 | 0.781 | 0.00435 | -0.1486 | 179.5402
1.5 | 0.84 | 0.00452 | -0.149 | 185.8407
2 | 0.8976 | 0.0048 | -0.1492 | 187
2.5 | 0.9552 | 0.00508 | -0.1494 | 188.0315
3 | 1.0116 | 0.00547 | -0.1493 | 184.936
3.5 | 1.0615 | 0.00632 | -0.1481 | 167.9589
4 | 1.1155 | 0.0068 | -0.1475 | 164.0441
4.5 | 1.1686 | 0.0073 | -0.1468 | 160.0822
5 | 1.2219 | 0.00775 | -0.146 | 157.6645
5.5 | 1.2736 | 0.00827 | -0.1448 | 154.0024
6 | 1.3239 | 0.0088 | -0.1434 | 150.4432
6.5 | 1.3749 | 0.00923 | -0.1421 | 148.9599
7 | 1.4248 | 0.00967 | -0.1405 | 147.3423
7.5 | 1.4726 | 0.01013 | -0.1385 | 145.3702
8 | 1.5134 | 0.01058 | -0.1351 | 143.0435
8.5 | 1.5467 | 0.01111 | -0.1303 | 139.2169
9 | 1.5822 | 0.01176 | -0.1261 | 134.5408
9.5 | 1.619 | 0.01248 | -0.1224 | 129.7276
10 | 1.6554 | 0.01328 | -0.1187 | 124.6536
10.5 | 1.6893 | 0.01427 | -0.1148 | 118.3812
11 | 1.7231 | 0.01533 | -0.111 | 112.4005
11.5 | 1.7539 | 0.01662 | -0.107 | 105.5295
12 | 1.7831 | 0.01808 | -0.1029 | 98.6228
12.5 | 1.8116 | 0.01968 | -0.099 | 92.0528
13 | 1.8388 | 0.02145 | -0.0951 | 85.7249
13.5 | 1.8612 | 0.02326 | -0.0908 | 80.0172
14 | 1.8832 | 0.02569 | -0.087 | 73.3048
14.5 | 1.9069 | 0.02821 | -0.0837 | 67.5966
15 | 1.9289 | 0.03103 | -0.0806 | 62.1624
15.5 | 1.9463 | 0.03443 | -0.0776 | 56.5292
16 | 1.9622 | 0.03817 | -0.0749 | 51.4069
16.5 | 1.9769 | 0.04226 | -0.0726 | 46.7795
17 | 1.9861 | 0.04707 | -0.0705 | 42.1946
17.5 | 1.9943 | 0.05232 | -0.069 | 38.1174
18 | 1.9981 | 0.05827 | -0.068 | 34.2904
18.5 | 1.9996 | 0.06479 | -0.0675 | 30.8628
19 | 1.9944 | 0.07243 | -0.0677 | 27.5356
19.5 | 1.9889 | 0.08047 | -0.0686 | 24.716
20 | 1.9806 | 0.08914 | -0.0702 | 22.219

## 151. Re 20M Mach 0.50 (1)
BIGFOIL.COM POLAR EXPORT
NACA63-713 a=0.8
NACA63-713 a=0.8 |  |  |  | Cl Max: | 1.56 | at alpha= | 7 | deg
JavaFoil+Calcfoil stall+Eppler ext transition |  |  |  | L/D Max: | 149.909 | at alpha= | 2.5 | deg
Re: | 20000000 |  |  | Cd Min: | 0.00478 | at alpha= | -6 | deg
Mach: | 0.5 |  |  | Cl=0 at alpha= | -5.4403 | deg
|  |  |  | @ Cl=0.1, Cd= | 0.0055681
|  |  |  | @ Cl=0.4, Cd= | 0.006088
|  |  |  | @ Cl=0.6, Cd= | 0.0061629
alpha (deg) | Cl | Cd | Cm | Cl/Cd
-20 | -0.822 | 0.17015 | -0.075 | -4.831
-19.5 | -0.793 | 0.16245 | -0.074 | -4.883
-19 | -0.765 | 0.1588 | -0.074 | -4.816
-18.5 | -0.736 | 0.15415 | -0.073 | -4.777
-18 | -0.708 | 0.14716 | -0.073 | -4.812
-17.5 | -0.68 | 0.1351 | -0.074 | -5.035
-17 | -0.652 | 0.13202 | -0.073 | -4.936
-16.5 | -0.623 | 0.12626 | -0.073 | -4.936
-16 | -0.596 | 0.112 | -0.075 | -5.322
-15.5 | -0.569 | 0.10298 | -0.077 | -5.526
-15 | -0.542 | 0.09538 | -0.079 | -5.684
-14.5 | -0.516 | 0.08681 | -0.082 | -5.94
-14 | -0.482 | 0.09717 | -0.072 | -4.957
-13.5 | -0.454 | 0.08905 | -0.073 | -5.098
-13 | -0.428 | 0.0796 | -0.078 | -5.374
-12.5 | -0.402 | 0.07051 | -0.085 | -5.708
-12 | -0.381 | 0.05731 | -0.096 | -6.649
-11.5 | -0.378 | 0.02799 | -0.118 | -13.486
-11 | -0.313 | 0.06863 | -0.073 | -4.558
-10.5 | -0.284 | 0.06723 | -0.07 | -4.223
-10 | -0.256 | 0.06061 | -0.073 | -4.23
-9.5 | -0.23 | 0.05432 | -0.081 | -4.229
-9 | -0.209 | 0.03761 | -0.104 | -5.571
-8.5 | -0.171 | 0.05421 | -0.069 | -3.163
-8 | -0.143 | 0.05058 | -0.069 | -2.835
-7.5 | -0.175 | 0.04573 | -0.076 | -3.821
-7 | -0.188 | 0.0051 | -0.142 | -36.897
-6.5 | -0.135 | 0.00488 | -0.143 | -27.597
-6 | -0.074 | 0.00478 | -0.144 | -15.393
-5.5 | -0.008 | 0.0055 | -0.144 | -1.537
-5 | 0.059 | 0.00558 | -0.145 | 10.583
-4.5 | 0.128 | 0.00556 | -0.146 | 22.957
-4 | 0.197 | 0.0056 | -0.146 | 35.197
-3.5 | 0.267 | 0.00559 | -0.147 | 47.762
-3 | 0.337 | 0.00562 | -0.147 | 59.995
-2.5 | 0.407 | 0.00614 | -0.148 | 66.351
-2 | 0.477 | 0.00575 | -0.149 | 83.055
-1.5 | 0.548 | 0.0062 | -0.149 | 88.49
-1 | 0.618 | 0.00615 | -0.15 | 100.443
-0.5 | 0.687 | 0.00617 | -0.15 | 111.447
0 | 0.757 | 0.00627 | -0.151 | 120.755
0.5 | 0.826 | 0.00654 | -0.151 | 126.278
1 | 0.895 | 0.00689 | -0.152 | 130.027
1.5 | 0.964 | 0.00717 | -0.153 | 134.47
2 | 1.033 | 0.0076 | -0.153 | 135.982
2.5 | 1.092 | 0.00728 | -0.153 | 149.909
3 | 1.157 | 0.00826 | -0.153 | 140.049
3.5 | 1.222 | 0.00891 | -0.154 | 137.143
4 | 1.285 | 0.00954 | -0.154 | 134.688
4.5 | 1.344 | 0.01018 | -0.154 | 132.018
5 | 1.401 | 0.01133 | -0.154 | 123.584
5.5 | 1.453 | 0.01211 | -0.155 | 119.984
6 | 1.498 | 0.01275 | -0.155 | 117.553
6.5 | 1.535 | 0.01354 | -0.155 | 113.408
7 | 1.56 | 0.01445 | -0.155 | 107.984
7.5 | 1.555 | 0.01559 | -0.156 | 99.748
8 | 1.499 | 0.01686 | -0.156 | 88.868
8.5 | 1.264 | 0.01882 | -0.156 | 67.136
9 | 0.951 | 0.01981 | -0.156 | 48.001
9.5 | 0.979 | 0.02213 | -0.156 | 44.259
10 | 1.011 | 0.02186 | -0.156 | 46.242
10.5 | 1.04 | 0.02384 | -0.156 | 43.596
11 | 1.059 | 0.02912 | -0.155 | 36.354
11.5 | 1.099 | 0.02579 | -0.157 | 42.613
12 | 1.125 | 0.02897 | -0.156 | 38.831

## 152. Re 20M Mach 0.50 (2)
BIGFOIL.COM POLAR EXPORT
NACA63-713 a=0.8
NACA63-713 a=0.8 |  |  |  | Cl Max: | 1.7519 | at alpha= | 10 | deg
XFOIL ncrit=9 |  |  |  | L/D Max: | 216.213 | at alpha= | 2 | deg
Re: | 20000000 |  |  | Cd Min: | 0.02296 | at alpha= | 10 | deg
Mach: | 0.5 |  |  | Cl=0 at alpha= | -99 | deg
|  |  |  | @ Cl=0.1, Cd= | 0.00459
|  |  |  | @ Cl=0.4, Cd= | 0.00459
|  |  |  | @ Cl=0.6, Cd= | 0.00459
alpha (deg) | Cl | Cd | Cm | Cl/Cd
0 | 0.758 | 0.00459 | -0.166 | 165.1416
0.5 | 0.8281 | 0.00445 | -0.1669 | 186.0899
1 | 0.8978 | 0.00442 | -0.1677 | 203.1222
1.5 | 0.9668 | 0.00452 | -0.1682 | 213.8938
2 | 1.0335 | 0.00478 | -0.1681 | 216.2134
2.5 | 1.098 | 0.00517 | -0.1675 | 212.3791
3 | 1.1612 | 0.0056 | -0.1665 | 207.3571
3.5 | 1.214 | 0.00646 | -0.1637 | 187.9257
4 | 1.2618 | 0.00738 | -0.1597 | 170.9756
4.5 | 1.3092 | 0.00814 | -0.1555 | 160.8354
5 | 1.3381 | 0.00891 | -0.1476 | 150.1796
5.5 | 1.3742 | 0.00983 | -0.1413 | 139.7965
6 | 1.4107 | 0.01092 | -0.1353 | 129.185
6.5 | 1.4542 | 0.01192 | -0.1304 | 121.9966
7 | 1.4993 | 0.01297 | -0.1257 | 115.5975
7.5 | 1.5435 | 0.01416 | -0.1208 | 109.0042
8 | 1.5876 | 0.01547 | -0.1159 | 102.6244
8.5 | 1.6314 | 0.01694 | -0.1109 | 96.3046
9 | 1.6723 | 0.01869 | -0.1056 | 89.4757
9.5 | 1.7133 | 0.02064 | -0.1003 | 83.0087
10 | 1.7519 | 0.02296 | -0.0949 | 76.3023