## index
index | Re | Mach | Datasource
1 | 50000 | 0 | JavaFoil+Calcfoil stall+Eppler ext transition
2 | 50000 | 0 | XFOIL ncrit=9
3 | 50000 | 0.1 | JavaFoil+Calcfoil stall+Eppler ext transition
4 | 50000 | 0.1 | XFOIL ncrit=9
5 | 50000 | 0.25 | JavaFoil+Calcfoil stall+Eppler ext transition
6 | 50000 | 0.25 | XFOIL ncrit=9
7 | 50000 | 0.5 | JavaFoil+Calcfoil stall+Eppler ext transition
8 | 50000 | 0.5 | XFOIL ncrit=9
9 | 100000 | 0 | JavaFoil+Calcfoil stall+Eppler ext transition
10 | 100000 | 0 | XFOIL ncrit=9
11 | 100000 | 0.1 | JavaFoil+Calcfoil stall+Eppler ext transition
12 | 100000 | 0.1 | XFOIL ncrit=9
13 | 100000 | 0.25 | JavaFoil+Calcfoil stall+Eppler ext transition
14 | 100000 | 0.25 | XFOIL ncrit=9
15 | 100000 | 0.5 | JavaFoil+Calcfoil stall+Eppler ext transition
16 | 100000 | 0.5 | XFOIL ncrit=9
17 | 250000 | 0 | JavaFoil+Calcfoil stall+Eppler ext transition
18 | 250000 | 0 | XFOIL ncrit=9
19 | 250000 | 0.1 | JavaFoil+Calcfoil stall+Eppler ext transition
20 | 250000 | 0.1 | XFOIL ncrit=9
21 | 250000 | 0.25 | JavaFoil+Calcfoil stall+Eppler ext transition
22 | 250000 | 0.25 | XFOIL ncrit=9
23 | 250000 | 0.5 | JavaFoil+Calcfoil stall+Eppler ext transition
24 | 250000 | 0.5 | XFOIL ncrit=9
25 | 500000 | 0 | JavaFoil+Calcfoil stall+Eppler ext transition
26 | 500000 | 0 | XFOIL ncrit=9
27 | 500000 | 0.1 | JavaFoil+Calcfoil stall+Eppler ext transition
28 | 500000 | 0.1 | XFOIL ncrit=9
29 | 500000 | 0.25 | JavaFoil+Calcfoil stall+Eppler ext transition
30 | 500000 | 0.25 | XFOIL ncrit=9
31 | 500000 | 0.5 | JavaFoil+Calcfoil stall+Eppler ext transition
32 | 500000 | 0.5 | XFOIL ncrit=9
33 | 750000 | 0 | JavaFoil+Calcfoil stall+Eppler ext transition
34 | 750000 | 0 | XFOIL ncrit=9
35 | 750000 | 0.1 | JavaFoil+Calcfoil stall+Eppler ext transition
36 | 750000 | 0.1 | XFOIL ncrit=9
37 | 750000 | 0.25 | JavaFoil+Calcfoil stall+Eppler ext transition
38 | 750000 | 0.25 | XFOIL ncrit=9
39 | 750000 | 0.5 | JavaFoil+Calcfoil stall+Eppler ext transition
40 | 750000 | 0.5 | XFOIL ncrit=9
41 | 1000000 | 0 | JavaFoil+Calcfoil stall+Eppler ext transition
42 | 1000000 | 0 | XFOIL ncrit=9
43 | 1000000 | 0.1 | JavaFoil+Calcfoil stall+Eppler ext transition
44 | 1000000 | 0.1 | XFOIL ncrit=9
45 | 1000000 | 0.25 | JavaFoil+Calcfoil stall+Eppler ext transition
46 | 1000000 | 0.25 | XFOIL ncrit=9
47 | 1000000 | 0.5 | JavaFoil+Calcfoil stall+Eppler ext transition
48 | 1000000 | 0.5 | XFOIL ncrit=9
49 | 2000000 | 0 | JavaFoil+Calcfoil stall+Eppler ext transition
50 | 2000000 | 0 | XFOIL ncrit=9
51 | 2000000 | 0.1 | JavaFoil+Calcfoil stall+Eppler ext transition
52 | 2000000 | 0.1 | XFOIL ncrit=9
53 | 2000000 | 0.25 | JavaFoil+Calcfoil stall+Eppler ext transition
54 | 2000000 | 0.25 | XFOIL ncrit=9
55 | 2000000 | 0.5 | JavaFoil+Calcfoil stall+Eppler ext transition
56 | 2000000 | 0.5 | XFOIL ncrit=9
57 | 3000000 | 0 | JavaFoil+Calcfoil stall+Eppler ext transition
58 | 3000000 | 0 | XFOIL ncrit=9
59 | 3000000 | 0.1 | JavaFoil+Calcfoil stall+Eppler ext transition
60 | 3000000 | 0.1 | XFOIL ncrit=9
61 | 3000000 | 0.25 | JavaFoil+Calcfoil stall+Eppler ext transition
62 | 3000000 | 0.25 | XFOIL ncrit=9
63 | 3000000 | 0.5 | JavaFoil+Calcfoil stall+Eppler ext transition
64 | 3000000 | 0.5 | XFOIL ncrit=9
65 | 4000000 | 0 | JavaFoil+Calcfoil stall+Eppler ext transition
66 | 4000000 | 0 | XFOIL ncrit=9
67 | 4000000 | 0.1 | JavaFoil+Calcfoil stall+Eppler ext transition
68 | 4000000 | 0.1 | XFOIL ncrit=9
69 | 4000000 | 0.25 | JavaFoil+Calcfoil stall+Eppler ext transition
70 | 4000000 | 0.25 | XFOIL ncrit=9
71 | 4000000 | 0.5 | JavaFoil+Calcfoil stall+Eppler ext transition
72 | 4000000 | 0.5 | XFOIL ncrit=9
73 | 5000000 | 0 | JavaFoil+Calcfoil stall+Eppler ext transition
74 | 5000000 | 0 | XFOIL ncrit=9
75 | 5000000 | 0.1 | JavaFoil+Calcfoil stall+Eppler ext transition
76 | 5000000 | 0.1 | XFOIL ncrit=9
77 | 5000000 | 0.25 | JavaFoil+Calcfoil stall+Eppler ext transition
78 | 5000000 | 0.25 | XFOIL ncrit=9
79 | 5000000 | 0.5 | JavaFoil+Calcfoil stall+Eppler ext transition
80 | 5000000 | 0.5 | XFOIL ncrit=9
81 | 6000000 | 0 | JavaFoil+Calcfoil stall+Eppler ext transition
82 | 6000000 | 0 | XFOIL ncrit=9
83 | 6000000 | 0.1 | JavaFoil+Calcfoil stall+Eppler ext transition
84 | 6000000 | 0.1 | XFOIL ncrit=9
85 | 6000000 | 0.25 | JavaFoil+Calcfoil stall+Eppler ext transition
86 | 6000000 | 0.25 | XFOIL ncrit=9
87 | 6000000 | 0.5 | JavaFoil+Calcfoil stall+Eppler ext transition
88 | 6000000 | 0.5 | XFOIL ncrit=9
89 | 7000000 | 0 | JavaFoil+Calcfoil stall+Eppler ext transition
90 | 7000000 | 0 | XFOIL ncrit=9
91 | 7000000 | 0.1 | JavaFoil+Calcfoil stall+Eppler ext transition
92 | 7000000 | 0.1 | XFOIL ncrit=9
93 | 7000000 | 0.25 | JavaFoil+Calcfoil stall+Eppler ext transition
94 | 7000000 | 0.25 | XFOIL ncrit=9
95 | 7000000 | 0.5 | JavaFoil+Calcfoil stall+Eppler ext transition
96 | 7000000 | 0.5 | XFOIL ncrit=9
97 | 8000000 | 0 | JavaFoil+Calcfoil stall+Eppler ext transition
98 | 8000000 | 0 | XFOIL ncrit=9
99 | 8000000 | 0.1 | JavaFoil+Calcfoil stall+Eppler ext transition
100 | 8000000 | 0.1 | XFOIL ncrit=9
101 | 8000000 | 0.25 | JavaFoil+Calcfoil stall+Eppler ext transition
102 | 8000000 | 0.25 | XFOIL ncrit=9
103 | 8000000 | 0.5 | JavaFoil+Calcfoil stall+Eppler ext transition
104 | 8000000 | 0.5 | XFOIL ncrit=9
105 | 10000000 | 0 | JavaFoil+Calcfoil stall+Eppler ext transition
106 | 10000000 | 0 | XFOIL ncrit=9
107 | 10000000 | 0.1 | JavaFoil+Calcfoil stall+Eppler ext transition
108 | 10000000 | 0.1 | XFOIL ncrit=9
109 | 10000000 | 0.25 | JavaFoil+Calcfoil stall+Eppler ext transition
110 | 10000000 | 0.25 | XFOIL ncrit=9
111 | 10000000 | 0.5 | JavaFoil+Calcfoil stall+Eppler ext transition
112 | 10000000 | 0.5 | XFOIL ncrit=9
113 | 12000000 | 0 | JavaFoil+Calcfoil stall+Eppler ext transition
114 | 12000000 | 0 | XFOIL ncrit=9
115 | 12000000 | 0.1 | JavaFoil+Calcfoil stall+Eppler ext transition
116 | 12000000 | 0.1 | XFOIL ncrit=9
117 | 12000000 | 0.25 | JavaFoil+Calcfoil stall+Eppler ext transition
118 | 12000000 | 0.25 | XFOIL ncrit=9
119 | 12000000 | 0.5 | JavaFoil+Calcfoil stall+Eppler ext transition
120 | 12000000 | 0.5 | XFOIL ncrit=9
121 | 14000000 | 0 | JavaFoil+Calcfoil stall+Eppler ext transition
122 | 14000000 | 0 | XFOIL ncrit=9
123 | 14000000 | 0.1 | JavaFoil+Calcfoil stall+Eppler ext transition
124 | 14000000 | 0.1 | XFOIL ncrit=9
125 | 14000000 | 0.25 | JavaFoil+Calcfoil stall+Eppler ext transition
126 | 14000000 | 0.25 | XFOIL ncrit=9
127 | 14000000 | 0.5 | JavaFoil+Calcfoil stall+Eppler ext transition
128 | 14000000 | 0.5 | XFOIL ncrit=9
129 | 16000000 | 0 | JavaFoil+Calcfoil stall+Eppler ext transition
130 | 16000000 | 0 | XFOIL ncrit=9
131 | 16000000 | 0.1 | JavaFoil+Calcfoil stall+Eppler ext transition
132 | 16000000 | 0.1 | XFOIL ncrit=9
133 | 16000000 | 0.25 | JavaFoil+Calcfoil stall+Eppler ext transition
134 | 16000000 | 0.25 | XFOIL ncrit=9
135 | 16000000 | 0.5 | JavaFoil+Calcfoil stall+Eppler ext transition
136 | 16000000 | 0.5 | XFOIL ncrit=9
137 | 18000000 | 0 | JavaFoil+Calcfoil stall+Eppler ext transition
138 | 18000000 | 0 | XFOIL ncrit=9
139 | 18000000 | 0.1 | JavaFoil+Calcfoil stall+Eppler ext transition
140 | 18000000 | 0.1 | XFOIL ncrit=9
141 | 18000000 | 0.25 | JavaFoil+Calcfoil stall+Eppler ext transition
142 | 18000000 | 0.25 | XFOIL ncrit=9
143 | 18000000 | 0.5 | JavaFoil+Calcfoil stall+Eppler ext transition
144 | 18000000 | 0.5 | XFOIL ncrit=9
145 | 20000000 | 0 | JavaFoil+Calcfoil stall+Eppler ext transition
146 | 20000000 | 0 | XFOIL ncrit=9
147 | 20000000 | 0.1 | JavaFoil+Calcfoil stall+Eppler ext transition
148 | 20000000 | 0.1 | XFOIL ncrit=9
149 | 20000000 | 0.25 | JavaFoil+Calcfoil stall+Eppler ext transition
150 | 20000000 | 0.25 | XFOIL ncrit=9
151 | 20000000 | 0.5 | JavaFoil+Calcfoil stall+Eppler ext transition
152 | 20000000 | 0.5 | XFOIL ncrit=9

## 1. Re 50k Mach 0.00 (1)
BIGFOIL.COM POLAR EXPORT
NACA64-210 a=0.5
NACA64-210 a=0.5 |  |  |  | Cl Max: | 0.827 | at alpha= | 10 | deg
JavaFoil+Calcfoil stall+Eppler ext transition |  |  |  | L/D Max: | 32.913 | at alpha= | 4 | deg
Re: | 50000 |  |  | Cd Min: | 0.01508 | at alpha= | 0 | deg
Mach: | 0 |  |  | Cl=0 at alpha= | -1.2759 | deg
|  |  |  | @ Cl=0.1, Cd= | 0.015198
|  |  |  | @ Cl=0.4, Cd= | 0.016374
|  |  |  | @ Cl=0.6, Cd= | 0.043934
alpha (deg) | Cl | Cd | Cm | Cl/Cd
-16 | -0.455 | 0.34137 | -0.004 | -1.333
-15.5 | -0.478 | 0.3086 | -0.004 | -1.548
-15 | -0.5 | 0.2814 | -0.004 | -1.778
-14.5 | -0.523 | 0.25333 | -0.004 | -2.064
-14 | -0.544 | 0.23229 | -0.004 | -2.344
-13.5 | -0.561 | 0.21088 | -0.004 | -2.66
-13 | -0.575 | 0.18864 | -0.005 | -3.046
-12.5 | -0.586 | 0.18004 | -0.005 | -3.255
-12 | -0.595 | 0.15626 | -0.005 | -3.809
-11.5 | -0.601 | 0.14252 | -0.005 | -4.22
-11 | -0.605 | 0.12982 | -0.005 | -4.657
-10.5 | -0.604 | 0.11675 | -0.006 | -5.174
-10 | -0.6 | 0.10662 | -0.006 | -5.624
-9.5 | -0.591 | 0.09926 | -0.006 | -5.956
-9 | -0.578 | 0.08935 | -0.006 | -6.474
-8.5 | -0.562 | 0.08226 | -0.007 | -6.827
-8 | -0.541 | 0.07432 | -0.007 | -7.273
-7.5 | -0.515 | 0.06815 | -0.007 | -7.562
-7 | -0.486 | 0.06359 | -0.007 | -7.647
-6.5 | -0.454 | 0.05701 | -0.008 | -7.96
-6 | -0.418 | 0.05311 | -0.008 | -7.875
-5.5 | -0.38 | 0.04981 | -0.008 | -7.627
-5 | -0.339 | 0.04626 | -0.008 | -7.334
-4.5 | -0.296 | 0.04361 | -0.009 | -6.791
-4 | -0.252 | 0.04122 | -0.009 | -6.114
-3.5 | -0.207 | 0.03882 | -0.01 | -5.333
-3 | -0.161 | 0.0372 | -0.011 | -4.337
-2.5 | -0.115 | 0.03627 | -0.011 | -3.175
-2 | -0.085 | 0.0161 | -0.024 | -5.263
-1.5 | -0.026 | 0.01538 | -0.025 | -1.707
-1 | 0.032 | 0.01525 | -0.025 | 2.121
-0.5 | 0.091 | 0.01522 | -0.025 | 5.987
0 | 0.148 | 0.01508 | -0.026 | 9.79
0.5 | 0.205 | 0.0152 | -0.026 | 13.459
1 | 0.261 | 0.01546 | -0.026 | 16.882
1.5 | 0.317 | 0.01575 | -0.027 | 20.115
2 | 0.371 | 0.01611 | -0.027 | 23.055
2.5 | 0.426 | 0.01661 | -0.027 | 25.624
3 | 0.479 | 0.01714 | -0.028 | 27.937
3.5 | 0.532 | 0.01768 | -0.028 | 30.071
4 | 0.606 | 0.0184 | -0.029 | 32.913
4.5 | 0.537 | 0.03974 | -0.014 | 13.505
5 | 0.578 | 0.04235 | -0.013 | 13.657
5.5 | 0.618 | 0.04523 | -0.013 | 13.663
6 | 0.655 | 0.04824 | -0.013 | 13.584
6.5 | 0.69 | 0.05314 | -0.013 | 12.987
7 | 0.722 | 0.05647 | -0.012 | 12.78
7.5 | 0.75 | 0.06197 | -0.012 | 12.1
8 | 0.774 | 0.06724 | -0.012 | 11.511
8.5 | 0.794 | 0.07345 | -0.012 | 10.809
9 | 0.809 | 0.07985 | -0.011 | 10.137
9.5 | 0.821 | 0.08805 | -0.011 | 9.319
10 | 0.827 | 0.09849 | -0.011 | 8.398
10.5 | 0.827 | 0.10485 | -0.011 | 7.891
11 | 0.818 | 0.11522 | -0.011 | 7.096
11.5 | 0.803 | 0.12931 | -0.011 | 6.208
12 | 0.784 | 0.14033 | -0.011 | 5.585
12.5 | 0.761 | 0.16242 | -0.011 | 4.684
13 | 0.735 | 0.17417 | -0.011 | 4.22
13.5 | 0.707 | 0.19076 | -0.011 | 3.706
14 | 0.677 | 0.20953 | -0.011 | 3.232
14.5 | 0.647 | 0.23925 | -0.012 | 2.703
15 | 0.616 | 0.26437 | -0.012 | 2.329

## 2. Re 50k Mach 0.00 (2)
BIGFOIL.COM POLAR EXPORT
NACA64-210 a=0.5
NACA64-210 a=0.5 |  |  |  | Cl Max: | 0.9633 | at alpha= | 9 | deg
XFOIL ncrit=9 |  |  |  | L/D Max: | 30.2158 | at alpha= | 5.5 | deg
Re: | 50000 |  |  | Cd Min: | 0.25274 | at alpha= | -20 | deg
Mach: | 0 |  |  | Cl=0 at alpha= | 1.0391 | deg
|  |  |  | @ Cl=0.1, Cd= | 0.0258
|  |  |  | @ Cl=0.4, Cd= | 0.036244
|  |  |  | @ Cl=0.6, Cd= | 0.032712
alpha (deg) | Cl | Cd | Cm | Cl/Cd
-20 | -0.78 | 0.25274 | 0.0664 | -3.0862
-19.5 | -0.7635 | 0.24712 | 0.0619 | -3.0896
-19 | -0.755 | 0.24663 | 0.0554 | -3.0613
-18.5 | -0.7329 | 0.23536 | 0.0526 | -3.114
-18 | -0.7123 | 0.22728 | 0.0497 | -3.134
-17.5 | -0.7026 | 0.2244 | 0.0441 | -3.131
-17 | -0.682 | 0.21483 | 0.0413 | -3.1746
-16.5 | -0.6653 | 0.20835 | 0.0377 | -3.1932
-16 | -0.6713 | 0.20975 | 0.0307 | -3.2005
-15.5 | -0.6336 | 0.19433 | 0.0307 | -3.2604
-15 | -0.6376 | 0.19327 | 0.0245 | -3.299
-14.5 | -0.6054 | 0.18069 | 0.0238 | -3.3505
-14 | -0.6184 | 0.18016 | 0.0172 | -3.4325
-13.5 | -0.5922 | 0.16965 | 0.0162 | -3.4907
-13 | -0.5725 | 0.16085 | 0.0144 | -3.5592
-12.5 | -0.5573 | 0.15294 | 0.0122 | -3.6439
-12 | -0.5466 | 0.14575 | 0.0098 | -3.7503
-11.5 | -0.5366 | 0.13865 | 0.0075 | -3.8702
-11 | -0.5291 | 0.13197 | 0.0054 | -4.0092
-10.5 | -0.5236 | 0.12514 | 0.0035 | -4.1841
-10 | -0.5249 | 0.11979 | 0.0018 | -4.3818
-9.5 | -0.5112 | 0.11268 | 0.0017 | -4.5367
-9 | -0.496 | 0.1054 | 0.002 | -4.7059
-8.5 | -0.4692 | 0.09803 | 0.0034 | -4.7863
-8 | -0.4604 | 0.0925 | 0.0052 | -4.9773
-7.5 | -0.4333 | 0.08563 | 0.0069 | -5.0601
-6.5 | -0.5463 | 0.05417 | -0.0354 | -10.0849
-6 | -0.533 | 0.04562 | -0.0341 | -11.6835
-5.5 | -0.5148 | 0.04015 | -0.0302 | -12.8219
-5 | -0.4849 | 0.03488 | -0.0268 | -13.9019
-4.5 | -0.448 | 0.0308 | -0.0238 | -14.5455
-4 | -0.4083 | 0.02758 | -0.0212 | -14.8042
-3.5 | -0.3651 | 0.02499 | -0.0183 | -14.6098
-3 | -0.0609 | 0.02113 | -0.039 | -2.8822
-2.5 | -0.0899 | 0.02108 | -0.0305 | -4.2647
-2 | -0.1231 | 0.02075 | -0.0214 | -5.9325
0 | -0.0885 | 0.02091 | -0.0047 | -4.2324
0.5 | -0.0519 | 0.02171 | -0.0043 | -2.3906
1 | -0.0054 | 0.02286 | -0.0057 | -0.23622
1.5 | 0.0636 | 0.02474 | -0.0115 | 2.5707
2 | 0.1261 | 0.02656 | -0.0159 | 4.7477
2.5 | 0.1858 | 0.02846 | -0.0198 | 6.5285
3 | 0.2444 | 0.03048 | -0.0234 | 8.0184
3.5 | 0.3128 | 0.0329 | -0.0285 | 9.5076
4 | 0.3647 | 0.03497 | -0.0307 | 10.4289
4.5 | 0.4309 | 0.03736 | -0.0346 | 11.5337
5 | 0.5 | 0.03943 | -0.0377 | 12.6807
5.5 | 0.7282 | 0.0241 | -0.0305 | 30.2158
6 | 0.7169 | 0.02648 | -0.0136 | 27.0733
6.5 | 0.7716 | 0.03081 | -0.0115 | 25.0438
7 | 0.8381 | 0.03568 | -0.0109 | 23.4893
7.5 | 0.8871 | 0.04152 | -0.0093 | 21.3656
8 | 0.9244 | 0.0488 | -0.0069 | 18.9426
8.5 | 0.9451 | 0.05699 | -0.0043 | 16.5836
9 | 0.9633 | 0.06665 | -0.0027 | 14.4531
9.5 | 0.936 | 0.07651 | -0.0009 | 12.2337
10 | 0.8358 | 0.08929 | -0.0061 | 9.3605
10.5 | 0.7174 | 0.12711 | -0.0445 | 5.6439
11 | 0.7041 | 0.13344 | -0.0463 | 5.2765
12 | 0.7308 | 0.15045 | -0.0488 | 4.8574
12.5 | 0.76 | 0.15997 | -0.0485 | 4.7509
13 | 0.7453 | 0.1647 | -0.0522 | 4.5252
13.5 | 0.755 | 0.17196 | -0.0544 | 4.3906
14 | 0.7684 | 0.17964 | -0.0567 | 4.2774

## 3. Re 50k Mach 0.10 (1)
BIGFOIL.COM POLAR EXPORT
NACA64-210 a=0.5
NACA64-210 a=0.5 |  |  |  | Cl Max: | 0.82 | at alpha= | 10 | deg
JavaFoil+Calcfoil stall+Eppler ext transition |  |  |  | L/D Max: | 32.951 | at alpha= | 4 | deg
Re: | 50000 |  |  | Cd Min: | 0.0151 | at alpha= | 0 | deg
Mach: | 0.1 |  |  | Cl=0 at alpha= | -1.2797 | deg
|  |  |  | @ Cl=0.1, Cd= | 0.015211
|  |  |  | @ Cl=0.4, Cd= | 0.016436
|  |  |  | @ Cl=0.6, Cd= | 0.27366
alpha (deg) | Cl | Cd | Cm | Cl/Cd
-15.5 | -0.434 | 0.3597 | -0.004 | -1.207
-15 | -0.46 | 0.29924 | -0.004 | -1.536
-14.5 | -0.485 | 0.27614 | -0.004 | -1.758
-14 | -0.511 | 0.24347 | -0.004 | -2.097
-13.5 | -0.53 | 0.22595 | -0.005 | -2.348
-13 | -0.547 | 0.20008 | -0.005 | -2.736
-12.5 | -0.562 | 0.18597 | -0.005 | -3.023
-12 | -0.575 | 0.15883 | -0.005 | -3.618
-11.5 | -0.584 | 0.14384 | -0.005 | -4.061
-11 | -0.59 | 0.13536 | -0.005 | -4.361
-10.5 | -0.593 | 0.12062 | -0.006 | -4.914
-10 | -0.591 | 0.10977 | -0.006 | -5.384
-9.5 | -0.585 | 0.09954 | -0.006 | -5.876
-9 | -0.574 | 0.09202 | -0.006 | -6.24
-8.5 | -0.559 | 0.08524 | -0.007 | -6.557
-8 | -0.539 | 0.07369 | -0.007 | -7.316
-7.5 | -0.515 | 0.06951 | -0.007 | -7.409
-7 | -0.487 | 0.06307 | -0.007 | -7.717
-6.5 | -0.455 | 0.05766 | -0.008 | -7.887
-6 | -0.419 | 0.05359 | -0.008 | -7.827
-5.5 | -0.381 | 0.05019 | -0.008 | -7.596
-5 | -0.341 | 0.0465 | -0.008 | -7.326
-4.5 | -0.297 | 0.0438 | -0.009 | -6.791
-4 | -0.253 | 0.04138 | -0.009 | -6.118
-3.5 | -0.208 | 0.03895 | -0.01 | -5.341
-3 | -0.162 | 0.03726 | -0.011 | -4.351
-2.5 | -0.116 | 0.03633 | -0.012 | -3.186
-2 | -0.085 | 0.0161 | -0.024 | -5.288
-1.5 | -0.026 | 0.01542 | -0.025 | -1.712
-1 | 0.033 | 0.01528 | -0.025 | 2.128
-0.5 | 0.092 | 0.01523 | -0.025 | 6.013
0 | 0.148 | 0.0151 | -0.026 | 9.818
0.5 | 0.205 | 0.01524 | -0.026 | 13.482
1 | 0.262 | 0.0155 | -0.026 | 16.902
1.5 | 0.318 | 0.01579 | -0.027 | 20.156
2 | 0.373 | 0.01622 | -0.027 | 22.997
2.5 | 0.428 | 0.01666 | -0.027 | 25.664
3 | 0.481 | 0.0172 | -0.028 | 27.962
3.5 | 0.534 | 0.01781 | -0.028 | 29.973
4 | 0.608 | 0.01846 | -0.03 | 32.951
4.5 | 0.539 | 0.03983 | -0.014 | 13.532
5 | 0.581 | 0.04232 | -0.013 | 13.725
5.5 | 0.62 | 0.04519 | -0.013 | 13.731
6 | 0.658 | 0.04854 | -0.013 | 13.551
6.5 | 0.692 | 0.05266 | -0.012 | 13.146
7 | 0.723 | 0.05706 | -0.012 | 12.679
7.5 | 0.751 | 0.0626 | -0.012 | 11.995
8 | 0.774 | 0.06666 | -0.012 | 11.613
8.5 | 0.793 | 0.07363 | -0.012 | 10.768
9 | 0.807 | 0.0823 | -0.012 | 9.805
9.5 | 0.816 | 0.09093 | -0.011 | 8.975
10 | 0.82 | 0.10282 | -0.011 | 7.978
10.5 | 0.818 | 0.10664 | -0.011 | 7.669
11 | 0.805 | 0.1232 | -0.011 | 6.531
11.5 | 0.786 | 0.13113 | -0.011 | 5.993
12 | 0.763 | 0.14553 | -0.011 | 5.24
12.5 | 0.735 | 0.16568 | -0.011 | 4.439
13 | 0.705 | 0.18401 | -0.011 | 3.833
13.5 | 0.673 | 0.20078 | -0.012 | 3.352
14 | 0.639 | 0.22216 | -0.011 | 2.877
14.5 | 0.605 | 0.25916 | -0.012 | 2.333
15 | 0.57 | 0.27366 | -0.012 | 2.082

## 4. Re 50k Mach 0.10 (2)
BIGFOIL.COM POLAR EXPORT
NACA64-210 a=0.5
NACA64-210 a=0.5 |  |  |  | Cl Max: | 0.9593 | at alpha= | 9 | deg
XFOIL ncrit=9 |  |  |  | L/D Max: | 31.4132 | at alpha= | 5.5 | deg
Re: | 50000 |  |  | Cd Min: | 0.25353 | at alpha= | -20 | deg
Mach: | 0.1 |  |  | Cl=0 at alpha= | 1.0231 | deg
|  |  |  | @ Cl=0.1, Cd= | 0.025879
|  |  |  | @ Cl=0.4, Cd= | 0.036247
|  |  |  | @ Cl=0.6, Cd= | 0.033129
alpha (deg) | Cl | Cd | Cm | Cl/Cd
-20 | -0.7825 | 0.25353 | 0.067 | -3.0864
-19.5 | -0.7662 | 0.24813 | 0.0623 | -3.0879
-19 | -0.7588 | 0.24847 | 0.0555 | -3.0539
-18.5 | -0.7338 | 0.23544 | 0.0533 | -3.1167
-18 | -0.7142 | 0.22796 | 0.0501 | -3.133
-17.5 | -0.706 | 0.22592 | 0.0441 | -3.125
-17 | -0.6826 | 0.21513 | 0.0418 | -3.173
-16.5 | -0.6674 | 0.20924 | 0.0378 | -3.1896
-16 | -0.6751 | 0.21141 | 0.0307 | -3.1933
-15.5 | -0.6347 | 0.19491 | 0.0309 | -3.2564
-15 | -0.6412 | 0.19473 | 0.0244 | -3.2928
-14.5 | -0.6061 | 0.18125 | 0.024 | -3.344
-14 | -0.5978 | 0.17504 | 0.02 | -3.4152
-13.5 | -0.5953 | 0.17082 | 0.0159 | -3.485
-13 | -0.575 | 0.16181 | 0.0142 | -3.5536
-12.5 | -0.5578 | 0.15352 | 0.0122 | -3.6334
-12 | -0.546 | 0.14621 | 0.0099 | -3.7344
-11.5 | -0.5362 | 0.13915 | 0.0076 | -3.8534
-11 | -0.531 | 0.13274 | 0.0052 | -4.0003
-10.5 | -0.516 | 0.12504 | 0.0043 | -4.1267
-10 | -0.5282 | 0.12066 | 0.0015 | -4.3776
-9.5 | -0.5152 | 0.11357 | 0.0014 | -4.5364
-9 | -0.4866 | 0.10503 | 0.0024 | -4.633
-8.5 | -0.4709 | 0.09865 | 0.0033 | -4.7734
-8 | -0.4509 | 0.09213 | 0.0052 | -4.8942
-6.5 | -0.545 | 0.05469 | -0.0355 | -9.9653
-6 | -0.5342 | 0.04619 | -0.0343 | -11.5653
-5.5 | -0.5176 | 0.04069 | -0.0304 | -12.7206
-5 | -0.4883 | 0.03533 | -0.027 | -13.8211
-4.5 | -0.4518 | 0.03114 | -0.0239 | -14.5087
-4 | -0.4121 | 0.02787 | -0.0213 | -14.7865
-3.5 | -0.3685 | 0.0252 | -0.0185 | -14.623
-3 | -0.0617 | 0.02126 | -0.0391 | -2.9022
-2.5 | -0.0905 | 0.02122 | -0.0306 | -4.2648
-2 | -0.123 | 0.02088 | -0.0216 | -5.8908
-1.5 | -0.151 | 0.02028 | -0.0128 | -7.4458
-1 | -0.1507 | 0.02004 | -0.0073 | -7.52
-0.5 | -0.1242 | 0.02037 | -0.0055 | -6.0972
0 | -0.0899 | 0.02098 | -0.0047 | -4.285
0.5 | -0.0532 | 0.02178 | -0.0042 | -2.4426
1 | -0.0031 | 0.02303 | -0.0063 | -0.13461
1.5 | 0.0641 | 0.02483 | -0.0117 | 2.5816
2 | 0.1264 | 0.02665 | -0.0161 | 4.743
2.5 | 0.1865 | 0.02857 | -0.02 | 6.5278
3 | 0.2466 | 0.03064 | -0.0238 | 8.0483
3.5 | 0.3105 | 0.03295 | -0.0281 | 9.4234
4 | 0.3695 | 0.03519 | -0.0313 | 10.5001
4.5 | 0.4402 | 0.03764 | -0.0358 | 11.695
5 | 0.5159 | 0.03959 | -0.0394 | 13.0311
5.5 | 0.7291 | 0.02321 | -0.0279 | 31.4132
6 | 0.7182 | 0.02681 | -0.0131 | 26.7885
6.5 | 0.7758 | 0.03112 | -0.0112 | 24.9293
7 | 0.8425 | 0.03617 | -0.0106 | 23.2928
7.5 | 0.8902 | 0.04212 | -0.0089 | 21.1349
8 | 0.9256 | 0.04951 | -0.0064 | 18.6952
8.5 | 0.9446 | 0.05779 | -0.0038 | 16.3454
9 | 0.9593 | 0.06732 | -0.0021 | 14.2499
10 | 0.8783 | 0.08844 | -0.0022 | 9.931
10.5 | 0.6567 | 0.10462 | -0.0149 | 6.277
11 | 0.7035 | 0.1339 | -0.0465 | 5.2539
12 | 0.734 | 0.15135 | -0.0489 | 4.8497
12.5 | 0.7378 | 0.15783 | -0.0506 | 4.6746
13 | 0.7474 | 0.16552 | -0.0524 | 4.5155
13.5 | 0.755 | 0.17251 | -0.0549 | 4.3766
14 | 0.7678 | 0.18008 | -0.0573 | 4.2637

## 5. Re 50k Mach 0.25 (1)
BIGFOIL.COM POLAR EXPORT
NACA64-210 a=0.5
NACA64-210 a=0.5 |  |  |  | Cl Max: | 0.78 | at alpha= | 9 | deg
JavaFoil+Calcfoil stall+Eppler ext transition |  |  |  | L/D Max: | 33.123 | at alpha= | 4 | deg
Re: | 50000 |  |  | Cd Min: | 0.0153 | at alpha= | 0 | deg
Mach: | 0.25 |  |  | Cl=0 at alpha= | -1.275 | deg
|  |  |  | @ Cl=0.1, Cd= | 0.015318
|  |  |  | @ Cl=0.4, Cd= | 0.43427
|  |  |  | @ Cl=0.6, Cd= | 0.43427
alpha (deg) | Cl | Cd | Cm | Cl/Cd
-14 | -0.157 | 0.81995 | -0.005 | -0.192
-13.5 | -0.234 | 0.47201 | -0.005 | -0.496
-13 | -0.292 | 0.38011 | -0.005 | -0.768
-12.5 | -0.343 | 0.30044 | -0.005 | -1.143
-12 | -0.389 | 0.24478 | -0.005 | -1.591
-11.5 | -0.43 | 0.22146 | -0.005 | -1.942
-11 | -0.465 | 0.17258 | -0.006 | -2.695
-10.5 | -0.494 | 0.16037 | -0.005 | -3.077
-10 | -0.515 | 0.13148 | -0.006 | -3.917
-9.5 | -0.529 | 0.11725 | -0.006 | -4.51
-9 | -0.535 | 0.10126 | -0.006 | -5.284
-8.5 | -0.534 | 0.0938 | -0.006 | -5.688
-8 | -0.525 | 0.08105 | -0.007 | -6.472
-7.5 | -0.509 | 0.07423 | -0.007 | -6.851
-7 | -0.486 | 0.06719 | -0.007 | -7.235
-6.5 | -0.458 | 0.06083 | -0.008 | -7.532
-6 | -0.425 | 0.05488 | -0.008 | -7.748
-5.5 | -0.388 | 0.05081 | -0.008 | -7.642
-5 | -0.348 | 0.04719 | -0.009 | -7.374
-4.5 | -0.304 | 0.04446 | -0.009 | -6.846
-4 | -0.259 | 0.04166 | -0.01 | -6.228
-3.5 | -0.213 | 0.03932 | -0.01 | -5.426
-3 | -0.166 | 0.03745 | -0.011 | -4.444
-2.5 | -0.119 | 0.03669 | -0.011 | -3.237
-2 | -0.087 | 0.01628 | -0.025 | -5.371
-1.5 | -0.027 | 0.01552 | -0.025 | -1.747
-1 | 0.033 | 0.01545 | -0.026 | 2.162
-0.5 | 0.094 | 0.01532 | -0.026 | 6.144
0 | 0.152 | 0.0153 | -0.026 | 9.929
0.5 | 0.21 | 0.01546 | -0.027 | 13.606
1 | 0.268 | 0.01575 | -0.027 | 17.04
1.5 | 0.326 | 0.01608 | -0.027 | 20.274
2 | 0.382 | 0.01649 | -0.028 | 23.164
2.5 | 0.438 | 0.017 | -0.028 | 25.745
3 | 0.492 | 0.01761 | -0.028 | 27.961
3.5 | 0.547 | 0.01821 | -0.029 | 30.018
4 | 0.623 | 0.0188 | -0.03 | 33.123
4.5 | 0.553 | 0.04013 | -0.014 | 13.771
5 | 0.595 | 0.04292 | -0.014 | 13.861
5.5 | 0.634 | 0.04599 | -0.013 | 13.792
6 | 0.671 | 0.04942 | -0.013 | 13.576
6.5 | 0.703 | 0.05443 | -0.013 | 12.922
7 | 0.731 | 0.05876 | -0.013 | 12.444
7.5 | 0.753 | 0.06455 | -0.012 | 11.672
8 | 0.77 | 0.07123 | -0.012 | 10.805
8.5 | 0.779 | 0.07933 | -0.012 | 9.816
9 | 0.78 | 0.09036 | -0.012 | 8.636
9.5 | 0.774 | 0.1014 | -0.012 | 7.632
10 | 0.759 | 0.1133 | -0.012 | 6.701
10.5 | 0.733 | 0.13041 | -0.011 | 5.623
11 | 0.69 | 0.14585 | -0.011 | 4.728
11.5 | 0.637 | 0.17468 | -0.011 | 3.644
12 | 0.575 | 0.21024 | -0.011 | 2.736
12.5 | 0.507 | 0.24287 | -0.012 | 2.089
13 | 0.433 | 0.31763 | -0.011 | 1.364
13.5 | 0.354 | 0.36252 | -0.011 | 0.976
14 | 0.266 | 0.43427 | -0.012 | 0.613

## 6. Re 50k Mach 0.25 (2)
BIGFOIL.COM POLAR EXPORT
NACA64-210 a=0.5
NACA64-210 a=0.5 |  |  |  | Cl Max: | 0.9614 | at alpha= | 20 | deg
XFOIL ncrit=9 |  |  |  | L/D Max: | 31.1918 | at alpha= | 5.5 | deg
Re: | 50000 |  |  | Cd Min: | 0.2695 | at alpha= | 20 | deg
Mach: | 0.25 |  |  | Cl=0 at alpha= | 0.96522 | deg
|  |  |  | @ Cl=0.1, Cd= | 0.026366
|  |  |  | @ Cl=0.4, Cd= | 0.036869
|  |  |  | @ Cl=0.6, Cd= | 0.033368
alpha (deg) | Cl | Cd | Cm | Cl/Cd
-20 | -0.7975 | 0.25839 | 0.0697 | -3.0864
-19.5 | -0.784 | 0.25576 | 0.0637 | -3.0654
-19 | -0.7707 | 0.2515 | 0.0581 | -3.0644
-18.5 | -0.7431 | 0.23827 | 0.0564 | -3.1187
-18 | -0.7265 | 0.23264 | 0.0517 | -3.1229
-17.5 | -0.7264 | 0.23547 | 0.0443 | -3.0849
-17 | -0.6898 | 0.21809 | 0.0439 | -3.1629
-16.5 | -0.6836 | 0.21635 | 0.0378 | -3.1597
-16 | -0.6568 | 0.20447 | 0.0359 | -3.2122
-15.5 | -0.6455 | 0.19974 | 0.0312 | -3.2317
-15 | -0.6253 | 0.1907 | 0.0283 | -3.279
-14.5 | -0.6174 | 0.18626 | 0.0237 | -3.3147
-14 | -0.5942 | 0.17665 | 0.0217 | -3.3637
-13.5 | -0.5809 | 0.16959 | 0.0185 | -3.4253
-13 | -0.5927 | 0.16802 | 0.0128 | -3.5276
-12.5 | -0.5721 | 0.15877 | 0.011 | -3.6033
-12 | -0.5573 | 0.15077 | 0.0088 | -3.6964
-11.5 | -0.5494 | 0.14386 | 0.0063 | -3.819
-11 | -0.5231 | 0.13417 | 0.0057 | -3.8988
-10.5 | -0.521 | 0.12856 | 0.0037 | -4.0526
-10 | -0.4993 | 0.12033 | 0.0035 | -4.1494
-9.5 | -0.4841 | 0.11303 | 0.0029 | -4.2829
-9 | -0.4733 | 0.10651 | 0.0026 | -4.4437
-8.5 | -0.4586 | 0.09976 | 0.0031 | -4.597
-8 | -0.4353 | 0.09309 | 0.0046 | -4.6761
-6.5 | -0.5397 | 0.05711 | -0.0365 | -9.4502
-6 | -0.5386 | 0.04919 | -0.0355 | -10.9494
-5.5 | -0.5287 | 0.04308 | -0.0317 | -12.2725
-5 | -0.5059 | 0.03786 | -0.0279 | -13.3624
-4.5 | -0.4722 | 0.03316 | -0.0248 | -14.24
-4 | -0.4329 | 0.02949 | -0.0221 | -14.6796
-3.5 | -0.3874 | 0.02657 | -0.0193 | -14.5804
-3 | -0.3439 | 0.02418 | -0.0166 | -14.2225
-2.5 | -0.0937 | 0.02196 | -0.0312 | -4.2668
-2 | -0.1227 | 0.0216 | -0.0227 | -5.6806
-1.5 | -0.15 | 0.02096 | -0.014 | -7.1565
-1 | -0.1562 | 0.02055 | -0.0076 | -7.601
-0.5 | -0.1322 | 0.02078 | -0.0053 | -6.3619
0 | -0.0978 | 0.02136 | -0.0044 | -4.5787
0.5 | -0.0602 | 0.02216 | -0.0039 | -2.7166
1 | 0.0045 | 0.02372 | -0.0086 | 0.18971
1.5 | 0.0712 | 0.02551 | -0.0136 | 2.7911
2 | 0.1348 | 0.0274 | -0.0179 | 4.9197
2.5 | 0.2002 | 0.0295 | -0.0225 | 6.7864
3 | 0.2559 | 0.03147 | -0.0253 | 8.1316
3.5 | 0.3166 | 0.03372 | -0.0287 | 9.3891
4 | 0.3752 | 0.03603 | -0.0316 | 10.4135
4.5 | 0.4494 | 0.03854 | -0.0361 | 11.6606
5 | 0.5202 | 0.04044 | -0.0383 | 12.8635
5.5 | 0.7171 | 0.02299 | -0.0172 | 31.1918
6 | 0.7275 | 0.02847 | -0.0107 | 25.5532
6.5 | 0.7993 | 0.03301 | -0.0097 | 24.2139
7 | 0.8638 | 0.03881 | -0.0087 | 22.2572
7.5 | 0.9034 | 0.04535 | -0.0063 | 19.9206
8 | 0.9272 | 0.05311 | -0.0035 | 17.4581
8.5 | 0.9382 | 0.06182 | -0.0012 | 15.1763
9 | 0.9048 | 0.07038 | 0.001 | 12.8559
9.5 | 0.8696 | 0.07999 | 0.0007 | 10.8714
10 | 0.8027 | 0.09475 | -0.0093 | 8.4718
10.5 | 0.6936 | 0.1281 | -0.0458 | 5.4145
11 | 0.7013 | 0.13635 | -0.0475 | 5.1434
11.5 | 0.7138 | 0.14466 | -0.0491 | 4.9343
12 | 0.7387 | 0.1545 | -0.0502 | 4.7812
12.5 | 0.7338 | 0.16043 | -0.0529 | 4.574
13 | 0.7672 | 0.17111 | -0.0531 | 4.4837
13.5 | 0.7656 | 0.17677 | -0.0565 | 4.3311
14 | 0.774 | 0.18363 | -0.0596 | 4.215
14.5 | 0.7874 | 0.19118 | -0.0625 | 4.1186
15 | 0.8009 | 0.19847 | -0.0656 | 4.0354
15.5 | 0.8155 | 0.20578 | -0.0689 | 3.963
16 | 0.8374 | 0.21508 | -0.0713 | 3.8934
16.5 | 0.8576 | 0.22372 | -0.0741 | 3.8334
17 | 0.8611 | 0.22731 | -0.0804 | 3.7882
17.5 | 0.8862 | 0.23826 | -0.0824 | 3.7195
18 | 0.8953 | 0.24195 | -0.088 | 3.7004
18.5 | 0.9121 | 0.24959 | -0.0922 | 3.6544
19 | 0.931 | 0.25702 | -0.0958 | 3.6223
19.5 | 0.9477 | 0.26487 | -0.1003 | 3.578
20 | 0.9614 | 0.2695 | -0.106 | 3.5673

## 7. Re 50k Mach 0.50 (1)
BIGFOIL.COM POLAR EXPORT
NACA64-210 a=0.5
NACA64-210 a=0.5 |  |  |  | Cl Max: | 1.111 | at alpha= | 20 | deg
JavaFoil+Calcfoil stall+Eppler ext transition |  |  |  | L/D Max: | 31.564 | at alpha= | 3.5 | deg
Re: | 50000 |  |  | Cd Min: | 0.01552 | at alpha= | -0.5 | deg
Mach: | 0.5 |  |  | Cl=0 at alpha= | -1.2761 | deg
|  |  |  | @ Cl=0.1, Cd= | 0.015524
|  |  |  | @ Cl=0.4, Cd= | 0.017764
|  |  |  | @ Cl=0.6, Cd= | 0.01967
alpha (deg) | Cl | Cd | Cm | Cl/Cd
-20 | -1.003 | 0.41795 | -0.006 | -2.401
-19.5 | -0.977 | 0.41501 | -0.007 | -2.355
-19 | -0.949 | 0.39607 | -0.006 | -2.395
-18.5 | -0.922 | 0.40489 | -0.007 | -2.278
-18 | -0.897 | 0.39298 | -0.007 | -2.281
-17.5 | -0.87 | 0.40231 | -0.007 | -2.163
-17 | -0.844 | 0.39843 | -0.007 | -2.119
-16.5 | -0.816 | 0.34947 | -0.007 | -2.335
-16 | -0.79 | 0.34623 | -0.007 | -2.281
-15.5 | -0.763 | 0.34499 | -0.007 | -2.212
-15 | -0.737 | 0.32284 | -0.008 | -2.283
-14.5 | -0.71 | 0.32684 | -0.008 | -2.174
-14 | -0.684 | 0.32302 | -0.008 | -2.117
-13.5 | -0.656 | 0.30407 | -0.008 | -2.157
-13 | -0.629 | 0.2891 | -0.008 | -2.177
-12.5 | -0.603 | 0.28557 | -0.008 | -2.111
-12 | -0.576 | 0.27899 | -0.008 | -2.065
-11.5 | -0.55 | 0.26993 | -0.009 | -2.036
-11 | -0.522 | 0.24348 | -0.008 | -2.144
-10.5 | -0.495 | 0.23299 | -0.008 | -2.125
-10 | -0.469 | 0.22658 | -0.008 | -2.068
-9.5 | -0.442 | 0.22252 | -0.009 | -1.986
-9 | -0.415 | 0.21502 | -0.009 | -1.93
-8.5 | -0.388 | 0.21182 | -0.009 | -1.833
-8 | -0.361 | 0.19537 | -0.008 | -1.847
-7.5 | -0.334 | 0.18732 | -0.008 | -1.784
-7 | -0.307 | 0.17878 | -0.008 | -1.719
-6.5 | -0.28 | 0.16506 | -0.009 | -1.699
-6 | -0.348 | 0.09917 | -0.008 | -3.506
-5.5 | -0.39 | 0.0675 | -0.009 | -5.779
-5 | -0.369 | 0.05573 | -0.009 | -6.625
-4.5 | -0.33 | 0.0489 | -0.01 | -6.743
-4 | -0.284 | 0.04527 | -0.01 | -6.284
-3.5 | -0.236 | 0.04175 | -0.011 | -5.646
-3 | -0.185 | 0.03943 | -0.012 | -4.683
-2.5 | -0.132 | 0.03768 | -0.012 | -3.507
-2 | -0.079 | 0.03613 | -0.013 | -2.178
-1.5 | -0.03 | 0.01664 | -0.028 | -1.821
-1 | 0.037 | 0.01558 | -0.028 | 2.394
-0.5 | 0.105 | 0.01552 | -0.029 | 6.776
0 | 0.168 | 0.01626 | -0.029 | 10.303
0.5 | 0.232 | 0.0165 | -0.029 | 14.07
1 | 0.296 | 0.01692 | -0.03 | 17.504
1.5 | 0.36 | 0.01739 | -0.03 | 20.68
2 | 0.421 | 0.01796 | -0.03 | 23.447
2.5 | 0.483 | 0.01859 | -0.031 | 25.969
3 | 0.543 | 0.01935 | -0.031 | 28.062
3.5 | 0.625 | 0.01981 | -0.033 | 31.564
4 | 0.563 | 0.03914 | -0.016 | 14.395
4.5 | 0.609 | 0.04215 | -0.015 | 14.458
5 | 0.65 | 0.04555 | -0.014 | 14.28
5.5 | 0.681 | 0.05069 | -0.014 | 13.429
6 | 0.693 | 0.05955 | -0.013 | 11.636
6.5 | 0.662 | 0.07281 | -0.012 | 9.094
7 | 0.44 | 0.13956 | -0.012 | 3.15
7.5 | 0.466 | 0.16974 | -0.013 | 2.745
8 | 0.492 | 0.18376 | -0.014 | 2.679
8.5 | 0.518 | 0.20356 | -0.014 | 2.546
9 | 0.544 | 0.19933 | -0.015 | 2.731
9.5 | 0.571 | 0.22725 | -0.017 | 2.514
10 | 0.597 | 0.22996 | -0.017 | 2.597
10.5 | 0.623 | 0.2303 | -0.017 | 2.706
11 | 0.649 | 0.25477 | -0.017 | 2.547
11.5 | 0.676 | 0.28929 | -0.02 | 2.336
12 | 0.702 | 0.2927 | -0.02 | 2.397
12.5 | 0.727 | 0.29614 | -0.02 | 2.456
13 | 0.753 | 0.30314 | -0.02 | 2.483
13.5 | 0.779 | 0.29633 | -0.021 | 2.628
14 | 0.805 | 0.32624 | -0.022 | 2.469
14.5 | 0.831 | 0.33008 | -0.023 | 2.517
15 | 0.856 | 0.32975 | -0.023 | 2.596
15.5 | 0.882 | 0.35539 | -0.023 | 2.481
16 | 0.909 | 0.37161 | -0.025 | 2.446
16.5 | 0.934 | 0.37522 | -0.025 | 2.489
17 | 0.959 | 0.39 | -0.026 | 2.459
17.5 | 0.984 | 0.38713 | -0.026 | 2.542
18 | 1.012 | 0.41328 | -0.028 | 2.448
18.5 | 1.037 | 0.43862 | -0.028 | 2.363
19 | 1.061 | 0.4358 | -0.028 | 2.435
19.5 | 1.086 | 0.44118 | -0.028 | 2.462
20 | 1.111 | 0.44086 | -0.029 | 2.52

## 8. Re 50k Mach 0.50 (2)
BIGFOIL.COM POLAR EXPORT
NACA64-210 a=0.5
NACA64-210 a=0.5 |  |  |  | Cl Max: | 1.0577 | at alpha= | 20 | deg
XFOIL ncrit=9 |  |  |  | L/D Max: | 29.5783 | at alpha= | 5 | deg
Re: | 50000 |  |  | Cd Min: | 0.29928 | at alpha= | 20 | deg
Mach: | 0.5 |  |  | Cl=0 at alpha= | 0.80763 | deg
|  |  |  | @ Cl=0.1, Cd= | 0.028589
|  |  |  | @ Cl=0.4, Cd= | 0.039466
|  |  |  | @ Cl=0.6, Cd= | 0.034278
alpha (deg) | Cl | Cd | Cm | Cl/Cd
-20 | -0.8718 | 0.28324 | 0.083 | -3.078
-19.5 | -0.8482 | 0.27458 | 0.0779 | -3.0891
-19 | -0.8293 | 0.2701 | 0.0713 | -3.0703
-18.5 | -0.8071 | 0.26121 | 0.066 | -3.0899
-18 | -0.7805 | 0.25047 | 0.0621 | -3.1161
-17.5 | -0.7686 | 0.24969 | 0.0547 | -3.0782
-17 | -0.7363 | 0.23444 | 0.0521 | -3.1407
-16.5 | -0.7192 | 0.22935 | 0.0463 | -3.1358
-16 | -0.6941 | 0.21894 | 0.0423 | -3.1703
-15.5 | -0.6757 | 0.2127 | 0.0373 | -3.1768
-15 | -0.651 | 0.20283 | 0.0336 | -3.2096
-14.5 | -0.647 | 0.20137 | 0.0272 | -3.213
-14 | -0.6189 | 0.19017 | 0.0244 | -3.2545
-13.5 | -0.5923 | 0.1799 | 0.0216 | -3.2924
-13 | -0.5725 | 0.17173 | 0.0181 | -3.3337
-12.5 | -0.5551 | 0.16407 | 0.0147 | -3.3833
-12 | -0.5375 | 0.15641 | 0.0116 | -3.4365
-11.5 | -0.527 | 0.15018 | 0.0086 | -3.5091
-11 | -0.5086 | 0.14197 | 0.0065 | -3.5824
-10.5 | -0.4941 | 0.13489 | 0.0045 | -3.663
-10 | -0.4743 | 0.12664 | 0.0029 | -3.7453
-9.5 | -0.4668 | 0.12035 | 0.0013 | -3.8787
-9 | -0.4412 | 0.11211 | 0.0009 | -3.9354
-8.5 | -0.4353 | 0.10665 | 0.0008 | -4.0816
-7.5 | -0.3934 | 0.09099 | -0.0018 | -4.3236
-6.5 | -0.4829 | 0.0663 | -0.0391 | -7.2836
-6 | -0.5171 | 0.05951 | -0.0398 | -8.6893
-5.5 | -0.532 | 0.05402 | -0.035 | -9.8482
-5 | -0.5485 | 0.04837 | -0.0311 | -11.3397
-4.5 | -0.5388 | 0.04276 | -0.0277 | -12.6006
-4 | -0.5129 | 0.0375 | -0.025 | -13.6773
-3.5 | -0.4726 | 0.03293 | -0.0224 | -14.3517
-3 | -0.421 | 0.02929 | -0.0199 | -14.3735
-2.5 | -0.3694 | 0.02664 | -0.0168 | -13.8664
-2 | -0.1262 | 0.02483 | -0.0266 | -5.0826
-1.5 | -0.1443 | 0.02414 | -0.0191 | -5.9776
-1 | -0.1613 | 0.0233 | -0.0111 | -6.9227
-0.5 | -0.1601 | 0.02281 | -0.0052 | -7.0189
0 | -0.1103 | 0.02352 | -0.0069 | -4.6896
0.5 | -0.0411 | 0.02493 | -0.0116 | -1.6486
1 | 0.0257 | 0.02653 | -0.0157 | 0.96871
1.5 | 0.0906 | 0.0283 | -0.0192 | 3.2014
2 | 0.1551 | 0.03028 | -0.0227 | 5.1222
2.5 | 0.2221 | 0.03253 | -0.0265 | 6.8275
3 | 0.2784 | 0.03466 | -0.0283 | 8.0323
3.5 | 0.3408 | 0.03716 | -0.0309 | 9.1712
4 | 0.4091 | 0.03982 | -0.0337 | 10.2737
4.5 | 0.4906 | 0.04241 | -0.0369 | 11.568
5 | 0.7294 | 0.02466 | -0.0156 | 29.5783
5.5 | 0.7283 | 0.02968 | -0.0059 | 24.5384
6 | 0.7988 | 0.03489 | -0.0031 | 22.8948
6.5 | 0.8619 | 0.04145 | -0.0012 | 20.7937
7 | 0.882 | 0.04868 | 0.0019 | 18.1183
7.5 | 0.8725 | 0.05635 | 0.0047 | 15.4836
8 | 0.843 | 0.06447 | 0.0058 | 13.0758
8.5 | 0.8101 | 0.07455 | 0.0023 | 10.8665
9 | 0.7869 | 0.0861 | -0.0035 | 9.1394
9.5 | 0.7471 | 0.10204 | -0.0169 | 7.3216
10 | 0.7475 | 0.11371 | -0.0223 | 6.5737
10.5 | 0.7403 | 0.12644 | -0.0304 | 5.855
11 | 0.7059 | 0.14595 | -0.052 | 4.8366
11.5 | 0.7198 | 0.15462 | -0.0547 | 4.6553
12 | 0.7352 | 0.16318 | -0.0576 | 4.5055
12.5 | 0.7518 | 0.17171 | -0.0607 | 4.3783
13 | 0.77 | 0.18013 | -0.0637 | 4.2747
13.5 | 0.8026 | 0.1919 | -0.0654 | 4.1824
14 | 0.815 | 0.19901 | -0.0694 | 4.0953
14.5 | 0.8351 | 0.20796 | -0.073 | 4.0157
15 | 0.8578 | 0.21774 | -0.0763 | 3.9396
15.5 | 0.8783 | 0.22673 | -0.0801 | 3.8738
16 | 0.9017 | 0.23675 | -0.0838 | 3.8087
16.5 | 0.9097 | 0.23978 | -0.0902 | 3.7939
17 | 0.9283 | 0.24768 | -0.0957 | 3.748
17.5 | 0.9601 | 0.26216 | -0.0981 | 3.6623
18 | 0.9707 | 0.26463 | -0.1054 | 3.6681
18.5 | 0.9961 | 0.27597 | -0.1095 | 3.6095
19 | 1.0153 | 0.28257 | -0.1152 | 3.5931
19.5 | 1.0367 | 0.29172 | -0.1206 | 3.5538
20 | 1.0577 | 0.29928 | -0.1264 | 3.5341

## 9. Re 100k Mach 0.00 (1)
BIGFOIL.COM POLAR EXPORT
NACA64-210 a=0.5
NACA64-210 a=0.5 |  |  |  | Cl Max: | 0.827 | at alpha= | 10 | deg
JavaFoil+Calcfoil stall+Eppler ext transition |  |  |  | L/D Max: | 43.584 | at alpha= | 3.5 | deg
Re: | 100000 |  |  | Cd Min: | 0.01052 | at alpha= | 0 | deg
Mach: | 0 |  |  | Cl=0 at alpha= | -1.2759 | deg
|  |  |  | @ Cl=0.1, Cd= | 0.010571
|  |  |  | @ Cl=0.4, Cd= | 0.011821
|  |  |  | @ Cl=0.6, Cd= | 0.015149
alpha (deg) | Cl | Cd | Cm | Cl/Cd
-16 | -0.455 | 0.26799 | -0.004 | -1.698
-15.5 | -0.478 | 0.24437 | -0.004 | -1.954
-15 | -0.5 | 0.22623 | -0.004 | -2.212
-14.5 | -0.523 | 0.20534 | -0.004 | -2.546
-14 | -0.545 | 0.18987 | -0.005 | -2.868
-13.5 | -0.561 | 0.17449 | -0.005 | -3.215
-13 | -0.575 | 0.15486 | -0.005 | -3.71
-12.5 | -0.586 | 0.14496 | -0.005 | -4.043
-12 | -0.595 | 0.12777 | -0.005 | -4.658
-11.5 | -0.601 | 0.11731 | -0.005 | -5.127
-11 | -0.605 | 0.10724 | -0.006 | -5.637
-10.5 | -0.604 | 0.09936 | -0.006 | -6.079
-10 | -0.6 | 0.09012 | -0.006 | -6.654
-9.5 | -0.591 | 0.08499 | -0.006 | -6.956
-9 | -0.579 | 0.07827 | -0.006 | -7.392
-8.5 | -0.562 | 0.07298 | -0.007 | -7.696
-8 | -0.541 | 0.06544 | -0.007 | -8.26
-7.5 | -0.515 | 0.06056 | -0.007 | -8.51
-7 | -0.486 | 0.05612 | -0.007 | -8.664
-6.5 | -0.454 | 0.0515 | -0.008 | -8.813
-6 | -0.418 | 0.04813 | -0.008 | -8.69
-5.5 | -0.38 | 0.04534 | -0.008 | -8.378
-5 | -0.339 | 0.04236 | -0.009 | -8.01
-4.5 | -0.296 | 0.03994 | -0.009 | -7.416
-4 | -0.252 | 0.0378 | -0.01 | -6.671
-3.5 | -0.207 | 0.03596 | -0.01 | -5.76
-3 | -0.161 | 0.03446 | -0.011 | -4.685
-2.5 | -0.143 | 0.01293 | -0.024 | -11.051
-2 | -0.085 | 0.0127 | -0.024 | -6.671
-1.5 | -0.026 | 0.01112 | -0.025 | -2.363
-1 | 0.032 | 0.01098 | -0.025 | 2.947
-0.5 | 0.091 | 0.01058 | -0.026 | 8.617
0 | 0.15 | 0.01052 | -0.026 | 14.234
0.5 | 0.208 | 0.01053 | -0.026 | 19.788
1 | 0.267 | 0.01143 | -0.027 | 23.324
1.5 | 0.325 | 0.01158 | -0.027 | 28.051
2 | 0.382 | 0.01175 | -0.028 | 32.471
2.5 | 0.438 | 0.01197 | -0.028 | 36.598
3 | 0.493 | 0.01225 | -0.029 | 40.252
3.5 | 0.547 | 0.01256 | -0.029 | 43.584
4 | 0.608 | 0.01554 | -0.03 | 39.129
4.5 | 0.661 | 0.01592 | -0.03 | 41.538
5 | 0.579 | 0.03912 | -0.014 | 14.795
5.5 | 0.618 | 0.04172 | -0.014 | 14.822
6 | 0.655 | 0.04463 | -0.013 | 14.686
6.5 | 0.69 | 0.04779 | -0.013 | 14.444
7 | 0.722 | 0.05111 | -0.012 | 14.12
7.5 | 0.75 | 0.05513 | -0.012 | 13.602
8 | 0.774 | 0.06063 | -0.012 | 12.769
8.5 | 0.794 | 0.0656 | -0.012 | 12.105
9 | 0.81 | 0.07096 | -0.012 | 11.408
9.5 | 0.821 | 0.07787 | -0.012 | 10.539
10 | 0.827 | 0.08564 | -0.011 | 9.659
10.5 | 0.827 | 0.09212 | -0.011 | 8.982
11 | 0.818 | 0.10056 | -0.011 | 8.131
11.5 | 0.803 | 0.11224 | -0.011 | 7.153
12 | 0.784 | 0.11834 | -0.011 | 6.623
12.5 | 0.761 | 0.13444 | -0.011 | 5.659
13 | 0.735 | 0.14521 | -0.011 | 5.061
13.5 | 0.707 | 0.16213 | -0.012 | 4.36
14 | 0.677 | 0.1753 | -0.012 | 3.864
14.5 | 0.647 | 0.1956 | -0.012 | 3.306
15 | 0.616 | 0.20785 | -0.012 | 2.962

## 10. Re 100k Mach 0.00 (2)
BIGFOIL.COM POLAR EXPORT
NACA64-210 a=0.5
NACA64-210 a=0.5 |  |  |  | Cl Max: | 0.9613 | at alpha= | 8.5 | deg
XFOIL ncrit=9 |  |  |  | L/D Max: | 47.5946 | at alpha= | 5 | deg
Re: | 100000 |  |  | Cd Min: | 0.25111 | at alpha= | -20 | deg
Mach: | 0 |  |  | Cl=0 at alpha= | -1.5827 | deg
|  |  |  | @ Cl=0.1, Cd= | 0.016759
|  |  |  | @ Cl=0.4, Cd= | 0.017632
|  |  |  | @ Cl=0.6, Cd= | 0.019369
alpha (deg) | Cl | Cd | Cm | Cl/Cd
-20 | -0.7814 | 0.25111 | 0.0687 | -3.1118
-19.5 | -0.764 | 0.24478 | 0.0644 | -3.1212
-19 | -0.7473 | 0.23876 | 0.0596 | -3.1299
-18.5 | -0.7365 | 0.23634 | 0.053 | -3.1163
-18 | -0.7351 | 0.23696 | 0.0459 | -3.1022
-17.5 | -0.6977 | 0.21813 | 0.047 | -3.1986
-17 | -0.6802 | 0.21132 | 0.0435 | -3.2188
-16.5 | -0.6643 | 0.20467 | 0.0393 | -3.2457
-16 | -0.6554 | 0.20024 | 0.0333 | -3.2731
-15.5 | -0.6569 | 0.19803 | 0.0261 | -3.3172
-15 | -0.6231 | 0.18348 | 0.0266 | -3.396
-14.5 | -0.6054 | 0.17615 | 0.024 | -3.4368
-14 | -0.5974 | 0.17011 | 0.019 | -3.5118
-13.5 | -0.608 | 0.16665 | 0.0103 | -3.6484
-13 | -0.5708 | 0.15414 | 0.0129 | -3.7031
-12.5 | -0.562 | 0.14705 | 0.0091 | -3.8218
-12 | -0.5781 | 0.1419 | -0.0005 | -4.074
-11.5 | -0.5446 | 0.13124 | 0.0022 | -4.1496
-11 | -0.5421 | 0.12407 | -0.0025 | -4.3693
-10.5 | -0.5384 | 0.1155 | -0.0063 | -4.6615
-10 | -0.5383 | 0.10853 | -0.0112 | -4.9599
-9.5 | -0.5238 | 0.10045 | -0.0119 | -5.2145
-9 | -0.5575 | 0.09174 | -0.0247 | -6.077
-8.5 | -0.5339 | 0.08437 | -0.0222 | -6.3281
-8 | -0.5432 | 0.07563 | -0.0273 | -7.1823
-7.5 | -0.5494 | 0.06736 | -0.032 | -8.1562
-6.5 | -0.5491 | 0.05466 | -0.0327 | -10.0457
-5.5 | -0.5338 | 0.03575 | -0.026 | -14.9315
-5 | -0.5012 | 0.03056 | -0.0216 | -16.4005
-4.5 | -0.4468 | 0.02601 | -0.0221 | -17.178
-4 | -0.3678 | 0.02223 | -0.0268 | -16.5452
-3.5 | -0.2911 | 0.01979 | -0.0311 | -14.7094
-3 | -0.2209 | 0.01755 | -0.0347 | -12.5869
-2.5 | -0.185 | 0.01539 | -0.0283 | -12.0208
-2 | -0.1267 | 0.01671 | -0.0225 | -7.5823
-1.5 | 0.0251 | 0.01703 | -0.0399 | 1.4739
-1 | 0.1466 | 0.01659 | -0.0543 | 8.8366
-0.5 | 0.2623 | 0.01596 | -0.0678 | 16.4348
0 | 0.3074 | 0.01611 | -0.0684 | 19.0813
0.5 | 0.3428 | 0.01645 | -0.0665 | 20.8389
1 | 0.3766 | 0.01695 | -0.0639 | 22.2183
1.5 | 0.4044 | 0.01776 | -0.0603 | 22.7703
2 | 0.4361 | 0.01863 | -0.057 | 23.4085
2.5 | 0.4735 | 0.01945 | -0.0544 | 24.3445
3 | 0.517 | 0.02013 | -0.0523 | 25.6831
3.5 | 0.5664 | 0.02042 | -0.0503 | 27.7375
4 | 0.6153 | 0.01889 | -0.0442 | 32.5728
4.5 | 0.6614 | 0.01624 | -0.0359 | 40.7266
5 | 0.7044 | 0.0148 | -0.0297 | 47.5946
5.5 | 0.7048 | 0.01923 | -0.0205 | 36.6511
6 | 0.7373 | 0.02231 | -0.0171 | 33.048
6.5 | 0.7851 | 0.02548 | -0.0154 | 30.8124
7 | 0.8399 | 0.02922 | -0.0144 | 28.744
7.5 | 0.8886 | 0.03453 | -0.0132 | 25.7341
8 | 0.9301 | 0.04146 | -0.011 | 22.4337
8.5 | 0.9613 | 0.05044 | -0.0089 | 19.0583
10 | 0.777 | 0.09934 | -0.0212 | 7.8216
10.5 | 0.7683 | 0.10887 | -0.0247 | 7.057
11 | 0.7643 | 0.11809 | -0.028 | 6.4722
11.5 | 0.7617 | 0.12725 | -0.0315 | 5.9859
12 | 0.7605 | 0.13634 | -0.0352 | 5.578
12.5 | 0.7708 | 0.14541 | -0.0372 | 5.3009
13 | 0.7807 | 0.15338 | -0.0397 | 5.09
13.5 | 0.7717 | 0.16319 | -0.047 | 4.7288

## 11. Re 100k Mach 0.10 (1)
BIGFOIL.COM POLAR EXPORT
NACA64-210 a=0.5
NACA64-210 a=0.5 |  |  |  | Cl Max: | 0.82 | at alpha= | 10 | deg
JavaFoil+Calcfoil stall+Eppler ext transition |  |  |  | L/D Max: | 43.608 | at alpha= | 3.5 | deg
Re: | 100000 |  |  | Cd Min: | 0.01051 | at alpha= | 0 | deg
Mach: | 0.1 |  |  | Cl=0 at alpha= | -1.2797 | deg
|  |  |  | @ Cl=0.1, Cd= | 0.010596
|  |  |  | @ Cl=0.4, Cd= | 0.01185
|  |  |  | @ Cl=0.6, Cd= | 0.22976
alpha (deg) | Cl | Cd | Cm | Cl/Cd
-15.5 | -0.434 | 0.27423 | -0.004 | -1.583
-15 | -0.46 | 0.23649 | -0.004 | -1.944
-14.5 | -0.485 | 0.21874 | -0.004 | -2.219
-14 | -0.511 | 0.20031 | -0.005 | -2.549
-13.5 | -0.53 | 0.18348 | -0.005 | -2.891
-13 | -0.547 | 0.1597 | -0.005 | -3.428
-12.5 | -0.562 | 0.15521 | -0.005 | -3.622
-12 | -0.575 | 0.13493 | -0.005 | -4.259
-11.5 | -0.584 | 0.12248 | -0.005 | -4.77
-11 | -0.59 | 0.1164 | -0.005 | -5.071
-10.5 | -0.593 | 0.1029 | -0.006 | -5.761
-10 | -0.591 | 0.09466 | -0.006 | -6.244
-9.5 | -0.585 | 0.08519 | -0.006 | -6.866
-9 | -0.574 | 0.08007 | -0.006 | -7.172
-8.5 | -0.559 | 0.073 | -0.007 | -7.657
-8 | -0.539 | 0.06525 | -0.007 | -8.264
-7.5 | -0.515 | 0.0603 | -0.007 | -8.541
-7 | -0.487 | 0.05644 | -0.007 | -8.625
-6.5 | -0.455 | 0.05198 | -0.008 | -8.749
-6 | -0.419 | 0.04848 | -0.008 | -8.653
-5.5 | -0.381 | 0.04562 | -0.008 | -8.358
-5 | -0.341 | 0.04255 | -0.009 | -8.006
-4.5 | -0.297 | 0.04008 | -0.009 | -7.422
-4 | -0.253 | 0.0379 | -0.01 | -6.683
-3.5 | -0.208 | 0.03604 | -0.01 | -5.775
-3 | -0.162 | 0.0345 | -0.011 | -4.702
-2.5 | -0.144 | 0.01291 | -0.024 | -11.117
-2 | -0.085 | 0.01274 | -0.024 | -6.685
-1.5 | -0.026 | 0.01118 | -0.025 | -2.363
-1 | 0.033 | 0.01073 | -0.025 | 3.03
-0.5 | 0.092 | 0.01061 | -0.026 | 8.633
0 | 0.15 | 0.01051 | -0.026 | 14.315
0.5 | 0.209 | 0.01051 | -0.027 | 19.912
1 | 0.268 | 0.01145 | -0.027 | 23.394
1.5 | 0.326 | 0.01164 | -0.027 | 28.04
2 | 0.383 | 0.01179 | -0.028 | 32.519
2.5 | 0.44 | 0.01199 | -0.028 | 36.685
3 | 0.495 | 0.01229 | -0.029 | 40.299
3.5 | 0.55 | 0.01261 | -0.029 | 43.608
4 | 0.611 | 0.01562 | -0.03 | 39.106
4.5 | 0.664 | 0.01598 | -0.03 | 41.542
5 | 0.581 | 0.03915 | -0.014 | 14.847
5.5 | 0.621 | 0.04176 | -0.014 | 14.87
6 | 0.658 | 0.04459 | -0.013 | 14.753
6.5 | 0.693 | 0.04818 | -0.013 | 14.375
7 | 0.724 | 0.05158 | -0.012 | 14.028
7.5 | 0.751 | 0.05629 | -0.012 | 13.342
8 | 0.774 | 0.06012 | -0.012 | 12.88
8.5 | 0.793 | 0.06541 | -0.012 | 12.123
9 | 0.807 | 0.07201 | -0.012 | 11.206
9.5 | 0.816 | 0.07793 | -0.011 | 10.472
10 | 0.82 | 0.08592 | -0.011 | 9.547
10.5 | 0.818 | 0.09309 | -0.012 | 8.785
11 | 0.805 | 0.10103 | -0.011 | 7.963
11.5 | 0.786 | 0.11316 | -0.011 | 6.945
12 | 0.763 | 0.12273 | -0.011 | 6.214
12.5 | 0.735 | 0.13743 | -0.011 | 5.352
13 | 0.705 | 0.15202 | -0.011 | 4.639
13.5 | 0.673 | 0.16245 | -0.012 | 4.143
14 | 0.639 | 0.18523 | -0.012 | 3.451
14.5 | 0.605 | 0.20487 | -0.012 | 2.951
15 | 0.57 | 0.22976 | -0.012 | 2.481

## 12. Re 100k Mach 0.10 (2)
BIGFOIL.COM POLAR EXPORT
NACA64-210 a=0.5
NACA64-210 a=0.5 |  |  |  | Cl Max: | 0.9622 | at alpha= | 8.5 | deg
XFOIL ncrit=9 |  |  |  | L/D Max: | 48.0163 | at alpha= | 5 | deg
Re: | 100000 |  |  | Cd Min: | 0.25191 | at alpha= | -20 | deg
Mach: | 0.1 |  |  | Cl=0 at alpha= | -1.5897 | deg
|  |  |  | @ Cl=0.1, Cd= | 0.016839
|  |  |  | @ Cl=0.4, Cd= | 0.017807
|  |  |  | @ Cl=0.6, Cd= | 0.019392
alpha (deg) | Cl | Cd | Cm | Cl/Cd
-20 | -0.7839 | 0.25191 | 0.0693 | -3.1118
-19.5 | -0.7665 | 0.24555 | 0.0649 | -3.1216
-19 | -0.7497 | 0.23965 | 0.06 | -3.1283
-18.5 | -0.7396 | 0.2377 | 0.0532 | -3.1115
-18 | -0.7379 | 0.23821 | 0.0461 | -3.0977
-17.5 | -0.6992 | 0.21871 | 0.0475 | -3.1969
-17 | -0.6817 | 0.2119 | 0.0438 | -3.2171
-16.5 | -0.6657 | 0.20527 | 0.0396 | -3.243
-16 | -0.6579 | 0.20136 | 0.0332 | -3.2673
-15.5 | -0.6589 | 0.19902 | 0.0261 | -3.3107
-15 | -0.6228 | 0.18386 | 0.0271 | -3.3874
-14.5 | -0.6057 | 0.17664 | 0.0243 | -3.429
-14 | -0.5994 | 0.171 | 0.0188 | -3.5053
-13.5 | -0.6096 | 0.16753 | 0.0101 | -3.6388
-13 | -0.5699 | 0.1546 | 0.0132 | -3.6863
-12.5 | -0.5627 | 0.14767 | 0.0089 | -3.8105
-12 | -0.5798 | 0.14273 | -0.0009 | -4.0622
-11.5 | -0.5426 | 0.13175 | 0.0025 | -4.1184
-11 | -0.5443 | 0.12478 | -0.0033 | -4.3621
-10.5 | -0.5319 | 0.1162 | -0.005 | -4.5775
-10 | -0.5411 | 0.10918 | -0.0122 | -4.956
-9.5 | -0.5209 | 0.10106 | -0.0115 | -5.1544
-9 | -0.5614 | 0.09225 | -0.026 | -6.0856
-8.5 | -0.5387 | 0.08473 | -0.0238 | -6.3578
-8 | -0.5355 | 0.07673 | -0.026 | -6.979
-7.5 | -0.5437 | 0.06835 | -0.0311 | -7.9546
-7 | -0.5533 | 0.06067 | -0.0349 | -9.1198
-6.5 | -0.5451 | 0.05516 | -0.0325 | -9.8822
-5.5 | -0.5367 | 0.03628 | -0.0261 | -14.7933
-5 | -0.5048 | 0.03111 | -0.0218 | -16.2263
-4.5 | -0.4469 | 0.02623 | -0.0229 | -17.0377
-4 | -0.3671 | 0.0224 | -0.0276 | -16.3884
-3.5 | -0.2898 | 0.0199 | -0.032 | -14.5628
-3 | -0.2189 | 0.01769 | -0.0356 | -12.3742
-2.5 | -0.1825 | 0.01544 | -0.0293 | -11.8199
-2 | -0.1271 | 0.01672 | -0.023 | -7.6017
-1.5 | 0.0278 | 0.01708 | -0.0406 | 1.6276
-1 | 0.1445 | 0.01669 | -0.054 | 8.6579
-0.5 | 0.2587 | 0.01611 | -0.0672 | 16.0583
0 | 0.3098 | 0.01617 | -0.0688 | 19.1589
0.5 | 0.3457 | 0.0165 | -0.0669 | 20.9515
1 | 0.3767 | 0.01708 | -0.0639 | 22.055
1.5 | 0.4033 | 0.01791 | -0.0601 | 22.5181
2 | 0.4362 | 0.01876 | -0.057 | 23.2516
2.5 | 0.4747 | 0.01956 | -0.0544 | 24.2689
3 | 0.5192 | 0.0202 | -0.0524 | 25.703
3.5 | 0.5698 | 0.02044 | -0.0503 | 27.8767
4 | 0.6185 | 0.01875 | -0.0438 | 32.9867
4.5 | 0.6649 | 0.01616 | -0.0356 | 41.1448
5 | 0.7068 | 0.01472 | -0.0291 | 48.0163
5.5 | 0.7064 | 0.0195 | -0.0201 | 36.2256
6 | 0.7403 | 0.02251 | -0.0168 | 32.8876
6.5 | 0.7889 | 0.02574 | -0.0151 | 30.6488
7 | 0.8443 | 0.02965 | -0.014 | 28.4755
7.5 | 0.8923 | 0.03511 | -0.0127 | 25.4144
8 | 0.9325 | 0.04224 | -0.0105 | 22.0762
8.5 | 0.9622 | 0.0511 | -0.0083 | 18.8297
9.5 | 0.8108 | 0.08881 | -0.0149 | 9.1296
10 | 0.7733 | 0.10036 | -0.0219 | 7.7053
10.5 | 0.7643 | 0.10992 | -0.0256 | 6.9532
11 | 0.7595 | 0.11931 | -0.0291 | 6.3658
11.5 | 0.7576 | 0.12844 | -0.0326 | 5.8985
12 | 0.7584 | 0.1373 | -0.036 | 5.5237
13 | 0.7748 | 0.15441 | -0.0415 | 5.0178
13.5 | 0.7727 | 0.16394 | -0.0473 | 4.7133

## 13. Re 100k Mach 0.25 (1)
BIGFOIL.COM POLAR EXPORT
NACA64-210 a=0.5
NACA64-210 a=0.5 |  |  |  | Cl Max: | 0.78 | at alpha= | 9 | deg
JavaFoil+Calcfoil stall+Eppler ext transition |  |  |  | L/D Max: | 43.673 | at alpha= | 3.5 | deg
Re: | 100000 |  |  | Cd Min: | 0.01063 | at alpha= | 0 | deg
Mach: | 0.25 |  |  | Cl=0 at alpha= | -1.275 | deg
|  |  |  | @ Cl=0.1, Cd= | 0.01072
|  |  |  | @ Cl=0.4, Cd= | 0.31773
|  |  |  | @ Cl=0.6, Cd= | 0.31773
alpha (deg) | Cl | Cd | Cm | Cl/Cd
-14 | -0.157 | 0.27158 | -0.005 | -0.579
-13.5 | -0.234 | 0.37089 | -0.005 | -0.632
-13 | -0.292 | 0.27276 | -0.005 | -1.071
-12.5 | -0.343 | 0.22688 | -0.005 | -1.514
-12 | -0.389 | 0.19252 | -0.005 | -2.023
-11.5 | -0.43 | 0.17708 | -0.005 | -2.429
-11 | -0.465 | 0.13912 | -0.006 | -3.343
-10.5 | -0.494 | 0.12908 | -0.005 | -3.823
-10 | -0.515 | 0.10879 | -0.006 | -4.734
-9.5 | -0.529 | 0.1004 | -0.006 | -5.268
-9 | -0.535 | 0.08691 | -0.006 | -6.158
-8.5 | -0.534 | 0.0802 | -0.007 | -6.653
-8 | -0.525 | 0.07017 | -0.007 | -7.476
-7.5 | -0.509 | 0.0633 | -0.007 | -8.034
-7 | -0.486 | 0.05961 | -0.008 | -8.156
-6.5 | -0.458 | 0.0536 | -0.008 | -8.547
-6 | -0.425 | 0.04969 | -0.008 | -8.558
-5.5 | -0.388 | 0.04592 | -0.008 | -8.456
-5 | -0.348 | 0.04307 | -0.009 | -8.081
-4.5 | -0.304 | 0.04063 | -0.009 | -7.492
-4 | -0.26 | 0.03833 | -0.01 | -6.771
-3.5 | -0.213 | 0.03628 | -0.01 | -5.882
-3 | -0.166 | 0.03463 | -0.011 | -4.807
-2.5 | -0.147 | 0.01305 | -0.024 | -11.295
-2 | -0.087 | 0.01286 | -0.025 | -6.801
-1.5 | -0.027 | 0.01129 | -0.025 | -2.403
-1 | 0.033 | 0.01086 | -0.026 | 3.077
-0.5 | 0.094 | 0.01073 | -0.026 | 8.772
0 | 0.155 | 0.01063 | -0.027 | 14.549
0.5 | 0.215 | 0.01152 | -0.027 | 18.666
1 | 0.275 | 0.0116 | -0.028 | 23.723
1.5 | 0.335 | 0.01175 | -0.028 | 28.492
2 | 0.393 | 0.01195 | -0.029 | 32.877
2.5 | 0.45 | 0.01219 | -0.029 | 36.947
3 | 0.507 | 0.01253 | -0.029 | 40.457
3.5 | 0.563 | 0.01288 | -0.03 | 43.673
4 | 0.626 | 0.01593 | -0.031 | 39.275
4.5 | 0.679 | 0.01633 | -0.031 | 41.593
5 | 0.595 | 0.03963 | -0.014 | 15.025
5.5 | 0.635 | 0.04235 | -0.013 | 14.982
6 | 0.671 | 0.04507 | -0.013 | 14.886
6.5 | 0.703 | 0.04847 | -0.013 | 14.511
7 | 0.731 | 0.05248 | -0.013 | 13.936
7.5 | 0.754 | 0.05876 | -0.012 | 12.825
8 | 0.77 | 0.06347 | -0.012 | 12.126
8.5 | 0.779 | 0.07032 | -0.012 | 11.075
9 | 0.78 | 0.07761 | -0.012 | 10.055
9.5 | 0.774 | 0.08615 | -0.012 | 8.984
10 | 0.759 | 0.09543 | -0.012 | 7.957
10.5 | 0.733 | 0.10958 | -0.011 | 6.692
11 | 0.69 | 0.12172 | -0.011 | 5.666
11.5 | 0.637 | 0.14112 | -0.012 | 4.511
12 | 0.575 | 0.17245 | -0.012 | 3.336
12.5 | 0.507 | 0.1916 | -0.012 | 2.648
13 | 0.433 | 0.24983 | -0.012 | 1.735
13.5 | 0.354 | 0.3015 | -0.012 | 1.174
14 | 0.266 | 0.31773 | -0.013 | 0.837

## 14. Re 100k Mach 0.25 (2)
BIGFOIL.COM POLAR EXPORT
NACA64-210 a=0.5
NACA64-210 a=0.5 |  |  |  | Cl Max: | 0.9624 | at alpha= | 8.5 | deg
XFOIL ncrit=9 |  |  |  | L/D Max: | 43.7671 | at alpha= | 5 | deg
Re: | 100000 |  |  | Cd Min: | 0.2565 | at alpha= | -20 | deg
Mach: | 0.25 |  |  | Cl=0 at alpha= | -1.529 | deg
|  |  |  | @ Cl=0.1, Cd= | 0.017292
|  |  |  | @ Cl=0.4, Cd= | 0.018084
|  |  |  | @ Cl=0.6, Cd= | 0.019068
alpha (deg) | Cl | Cd | Cm | Cl/Cd
-20 | -0.7988 | 0.2565 | 0.0724 | -3.1142
-19.5 | -0.7805 | 0.25006 | 0.0676 | -3.1213
-19 | -0.7651 | 0.24588 | 0.0614 | -3.1117
-18.5 | -0.7574 | 0.24551 | 0.0543 | -3.085
-18 | -0.7282 | 0.22966 | 0.0532 | -3.1708
-17.5 | -0.7082 | 0.22209 | 0.05 | -3.1888
-17 | -0.6902 | 0.21521 | 0.0458 | -3.2071
-16.5 | -0.6751 | 0.20927 | 0.0406 | -3.226
-16 | -0.673 | 0.20789 | 0.0331 | -3.2373
-15.5 | -0.6481 | 0.19541 | 0.0309 | -3.3166
-15 | -0.6242 | 0.18637 | 0.0292 | -3.3493
-14.5 | -0.609 | 0.17946 | 0.0252 | -3.3935
-14 | -0.6125 | 0.17644 | 0.0175 | -3.4714
-13.5 | -0.5836 | 0.16452 | 0.0171 | -3.5473
-13 | -0.568 | 0.15711 | 0.0141 | -3.6153
-12.5 | -0.5741 | 0.15222 | 0.0065 | -3.7715
-12 | -0.5518 | 0.14187 | 0.0056 | -3.8895
-11.5 | -0.5374 | 0.13439 | 0.0031 | -3.9988
-11 | -0.5584 | 0.12911 | -0.0072 | -4.325
-10.5 | -0.5225 | 0.11915 | -0.004 | -4.3852
-10 | -0.5202 | 0.11107 | -0.0083 | -4.6835
-9.5 | -0.528 | 0.10425 | -0.0149 | -5.0647
-9 | -0.5061 | 0.096 | -0.0142 | -5.2719
-8.5 | -0.5097 | 0.088 | -0.0189 | -5.792
-8 | -0.5656 | 0.07995 | -0.0334 | -7.0744
-7.5 | -0.5366 | 0.07156 | -0.031 | -7.4986
-7 | -0.525 | 0.06493 | -0.031 | -8.0856
-6.5 | -0.5473 | 0.05963 | -0.0325 | -9.1783
-5 | -0.5241 | 0.03392 | -0.0228 | -15.4511
-4.5 | -0.4495 | 0.0275 | -0.027 | -16.3455
-4 | -0.37 | 0.02336 | -0.0312 | -15.839
-3.5 | -0.2917 | 0.02062 | -0.0351 | -14.1465
-3 | -0.2203 | 0.0185 | -0.0381 | -11.9081
-2.5 | -0.1827 | 0.01563 | -0.0327 | -11.6891
-2 | -0.1349 | 0.01668 | -0.0256 | -8.0875
-1.5 | 0.0083 | 0.01752 | -0.0379 | 0.47374
-1 | 0.1327 | 0.01721 | -0.0521 | 7.7106
-0.5 | 0.2496 | 0.01668 | -0.0652 | 14.964
0 | 0.3233 | 0.01654 | -0.0708 | 19.5466
0.5 | 0.3514 | 0.01705 | -0.0678 | 20.61
1 | 0.3815 | 0.01765 | -0.0646 | 21.6147
1.5 | 0.4126 | 0.01838 | -0.0611 | 22.4483
2 | 0.4474 | 0.01918 | -0.0579 | 23.3264
2.5 | 0.4887 | 0.01991 | -0.0552 | 24.5455
3 | 0.5247 | 0.02094 | -0.0522 | 25.0573
4 | 0.6341 | 0.01822 | -0.0417 | 34.8024
4.5 | 0.6812 | 0.01602 | -0.034 | 42.5218
5 | 0.7029 | 0.01606 | -0.0238 | 43.7671
5.5 | 0.717 | 0.02065 | -0.0181 | 34.7215
6 | 0.7567 | 0.02371 | -0.0149 | 31.9148
6.5 | 0.8106 | 0.0274 | -0.0134 | 29.5839
7 | 0.8663 | 0.03207 | -0.0121 | 27.0128
7.5 | 0.909 | 0.03827 | -0.0099 | 23.7523
8 | 0.9413 | 0.04621 | -0.0073 | 20.37
8.5 | 0.9624 | 0.05352 | -0.0041 | 17.9821
9 | 0.9364 | 0.06214 | 0.001 | 15.0692
10 | 0.7824 | 0.10386 | -0.0214 | 7.5332
11 | 0.7742 | 0.12325 | -0.0277 | 6.2815
11.5 | 0.7687 | 0.13249 | -0.0319 | 5.8019
12 | 0.7693 | 0.14139 | -0.0356 | 5.441
12.5 | 0.7862 | 0.14978 | -0.0367 | 5.249
13 | 0.765 | 0.15893 | -0.0464 | 4.8134
13.5 | 0.7936 | 0.16869 | -0.0458 | 4.7045

## 15. Re 100k Mach 0.50 (1)
BIGFOIL.COM POLAR EXPORT
NACA64-210 a=0.5
NACA64-210 a=0.5 |  |  |  | Cl Max: | 1.111 | at alpha= | 20 | deg
JavaFoil+Calcfoil stall+Eppler ext transition |  |  |  | L/D Max: | 40.775 | at alpha= | 3 | deg
Re: | 100000 |  |  | Cd Min: | 0.012 | at alpha= | 0 | deg
Mach: | 0.5 |  |  | Cl=0 at alpha= | -1.2761 | deg
|  |  |  | @ Cl=0.1, Cd= | 0.012014
|  |  |  | @ Cl=0.4, Cd= | 0.012662
|  |  |  | @ Cl=0.6, Cd= | 0.015388
alpha (deg) | Cl | Cd | Cm | Cl/Cd
-20 | -1.003 | 0.3423 | -0.006 | -2.931
-19.5 | -0.977 | 0.3235 | -0.007 | -3.022
-19 | -0.949 | 0.32058 | -0.006 | -2.959
-18.5 | -0.922 | 0.31302 | -0.007 | -2.947
-18 | -0.897 | 0.30418 | -0.007 | -2.947
-17.5 | -0.87 | 0.30797 | -0.007 | -2.826
-17 | -0.844 | 0.30392 | -0.007 | -2.778
-16.5 | -0.816 | 0.27505 | -0.007 | -2.968
-16 | -0.79 | 0.27661 | -0.007 | -2.855
-15.5 | -0.763 | 0.2636 | -0.007 | -2.896
-15 | -0.737 | 0.24693 | -0.008 | -2.984
-14.5 | -0.71 | 0.26176 | -0.008 | -2.714
-14 | -0.684 | 0.25793 | -0.008 | -2.652
-13.5 | -0.656 | 0.23085 | -0.008 | -2.841
-13 | -0.629 | 0.23153 | -0.008 | -2.718
-12.5 | -0.603 | 0.22802 | -0.008 | -2.643
-12 | -0.576 | 0.22208 | -0.008 | -2.595
-11.5 | -0.55 | 0.20322 | -0.009 | -2.705
-11 | -0.522 | 0.20002 | -0.008 | -2.611
-10.5 | -0.495 | 0.18514 | -0.008 | -2.675
-10 | -0.469 | 0.16917 | -0.008 | -2.77
-9.5 | -0.442 | 0.16547 | -0.009 | -2.67
-9 | -0.415 | 0.15953 | -0.009 | -2.602
-8.5 | -0.388 | 0.15655 | -0.009 | -2.48
-8 | -0.361 | 0.15172 | -0.008 | -2.378
-7.5 | -0.334 | 0.13916 | -0.008 | -2.401
-7 | -0.307 | 0.1417 | -0.009 | -2.169
-6.5 | -0.281 | 0.12766 | -0.009 | -2.197
-6 | -0.348 | 0.07929 | -0.008 | -4.385
-5.5 | -0.39 | 0.05703 | -0.009 | -6.84
-5 | -0.369 | 0.04897 | -0.009 | -7.54
-4.5 | -0.33 | 0.04405 | -0.01 | -7.486
-4 | -0.285 | 0.04046 | -0.01 | -7.032
-3.5 | -0.236 | 0.03758 | -0.011 | -6.273
-3 | -0.185 | 0.03565 | -0.012 | -5.182
-2.5 | -0.132 | 0.03384 | -0.013 | -3.906
-2 | -0.098 | 0.01298 | -0.028 | -7.518
-1.5 | -0.03 | 0.01282 | -0.028 | -2.363
-1 | 0.037 | 0.01206 | -0.029 | 3.096
-0.5 | 0.105 | 0.01201 | -0.029 | 8.759
0 | 0.172 | 0.012 | -0.03 | 14.327
0.5 | 0.239 | 0.01208 | -0.03 | 19.75
1 | 0.305 | 0.01222 | -0.031 | 24.913
1.5 | 0.37 | 0.01251 | -0.031 | 29.576
2 | 0.433 | 0.01283 | -0.032 | 33.747
2.5 | 0.496 | 0.01323 | -0.032 | 37.516
3 | 0.558 | 0.01369 | -0.032 | 40.775
3.5 | 0.629 | 0.01656 | -0.033 | 37.966
4 | 0.687 | 0.0174 | -0.034 | 39.488
4.5 | 0.61 | 0.03891 | -0.015 | 15.674
5 | 0.65 | 0.04168 | -0.014 | 15.605
5.5 | 0.681 | 0.04579 | -0.014 | 14.869
6 | 0.693 | 0.05229 | -0.013 | 13.253
6.5 | 0.662 | 0.06144 | -0.012 | 10.778
7 | 0.44 | 0.10728 | -0.012 | 4.098
7.5 | 0.466 | 0.13954 | -0.014 | 3.34
8 | 0.492 | 0.14181 | -0.015 | 3.472
8.5 | 0.518 | 0.15853 | -0.014 | 3.27
9 | 0.544 | 0.15586 | -0.015 | 3.493
9.5 | 0.571 | 0.17703 | -0.017 | 3.227
10 | 0.597 | 0.17976 | -0.017 | 3.322
10.5 | 0.623 | 0.18322 | -0.017 | 3.401
11 | 0.649 | 0.2005 | -0.018 | 3.236
11.5 | 0.676 | 0.21428 | -0.02 | 3.154
12 | 0.702 | 0.21766 | -0.02 | 3.223
12.5 | 0.727 | 0.22108 | -0.02 | 3.289
13 | 0.753 | 0.227 | -0.02 | 3.316
13.5 | 0.779 | 0.24211 | -0.021 | 3.217
14 | 0.806 | 0.26067 | -0.022 | 3.09
14.5 | 0.831 | 0.26453 | -0.023 | 3.141
15 | 0.856 | 0.26296 | -0.023 | 3.256
15.5 | 0.882 | 0.28353 | -0.023 | 3.109
16 | 0.909 | 0.30032 | -0.025 | 3.027
16.5 | 0.934 | 0.30374 | -0.025 | 3.075
17 | 0.959 | 0.30911 | -0.026 | 3.103
17.5 | 0.984 | 0.31089 | -0.026 | 3.166
18 | 1.012 | 0.33377 | -0.028 | 3.032
18.5 | 1.037 | 0.33574 | -0.028 | 3.088
19 | 1.061 | 0.33552 | -0.028 | 3.163
19.5 | 1.086 | 0.35001 | -0.028 | 3.103
20 | 1.111 | 0.34789 | -0.029 | 3.193

## 16. Re 100k Mach 0.50 (2)
BIGFOIL.COM POLAR EXPORT
NACA64-210 a=0.5
NACA64-210 a=0.5 |  |  |  | Cl Max: | 1.0632 | at alpha= | 20 | deg
XFOIL ncrit=9 |  |  |  | L/D Max: | 41.3956 | at alpha= | 4.5 | deg
Re: | 100000 |  |  | Cd Min: | 0.30064 | at alpha= | 20 | deg
Mach: | 0.5 |  |  | Cl=0 at alpha= | -1.3116 | deg
|  |  |  | @ Cl=0.1, Cd= | 0.019268
|  |  |  | @ Cl=0.4, Cd= | 0.019759
|  |  |  | @ Cl=0.6, Cd= | 0.023911
alpha (deg) | Cl | Cd | Cm | Cl/Cd
-20 | -0.8789 | 0.28811 | 0.0835 | -3.0506
-19 | -0.8288 | 0.26467 | 0.0749 | -3.1314
-18.5 | -0.8051 | 0.25595 | 0.0703 | -3.1455
-18 | -0.7823 | 0.24792 | 0.0649 | -3.1555
-17.5 | -0.763 | 0.24232 | 0.0581 | -3.1487
-17 | -0.7527 | 0.24132 | 0.0501 | -3.1191
-16.5 | -0.718 | 0.22398 | 0.0485 | -3.2056
-16 | -0.6936 | 0.21495 | 0.0447 | -3.2268
-15.5 | -0.6722 | 0.20711 | 0.0398 | -3.2456
-15 | -0.6629 | 0.20393 | 0.0319 | -3.2506
-14.5 | -0.6325 | 0.19101 | 0.0298 | -3.3113
-14 | -0.6107 | 0.18285 | 0.0259 | -3.3399
-13.5 | -0.6069 | 0.17924 | 0.0183 | -3.386
-13 | -0.5775 | 0.16715 | 0.0162 | -3.455
-12.5 | -0.5567 | 0.15892 | 0.0129 | -3.503
-12 | -0.5681 | 0.15618 | 0.0038 | -3.6375
-11.5 | -0.5258 | 0.14319 | 0.005 | -3.672
-11 | -0.5228 | 0.13622 | -0.0007 | -3.8379
-10.5 | -0.5073 | 0.12854 | -0.0038 | -3.9466
-10 | -0.4886 | 0.11968 | -0.006 | -4.0826
-9.5 | -0.4939 | 0.11295 | -0.0124 | -4.3727
-9 | -0.4935 | 0.10635 | -0.0173 | -4.6403
-8.5 | -0.4824 | 0.09834 | -0.0198 | -4.9054
-8 | -0.4532 | 0.0898 | -0.0185 | -5.0468
-7 | -0.4444 | 0.07583 | -0.0233 | -5.8605
-6 | -0.5265 | 0.05577 | -0.038 | -9.4406
-5.5 | -0.5647 | 0.05018 | -0.0326 | -11.2535
-5 | -0.5222 | 0.04054 | -0.0387 | -12.8811
-4.5 | -0.4504 | 0.03327 | -0.0441 | -13.5377
-4 | -0.3742 | 0.02737 | -0.0477 | -13.6719
-3.5 | -0.2859 | 0.02369 | -0.0509 | -12.0684
-3 | -0.2041 | 0.02071 | -0.0533 | -9.8551
-2.5 | -0.1487 | 0.01827 | -0.0523 | -8.139
-2 | -0.1229 | 0.01746 | -0.0408 | -7.0389
-1.5 | -0.0434 | 0.01923 | -0.0336 | -2.2569
-1 | 0.0718 | 0.01928 | -0.0433 | 3.7241
-0.5 | 0.1878 | 0.01923 | -0.0547 | 9.766
0 | 0.3049 | 0.01914 | -0.0669 | 15.93
0.5 | 0.3856 | 0.01932 | -0.073 | 19.9586
1 | 0.4102 | 0.02007 | -0.0684 | 20.4385
1.5 | 0.4348 | 0.02096 | -0.0632 | 20.7443
2 | 0.4642 | 0.02193 | -0.0582 | 21.1674
2.5 | 0.489 | 0.02326 | -0.0528 | 21.0232
3 | 0.5435 | 0.02402 | -0.0505 | 22.627
3.5 | 0.606 | 0.0239 | -0.0471 | 25.3556
4 | 0.6962 | 0.01799 | -0.0357 | 38.6993
4.5 | 0.7178 | 0.01734 | -0.022 | 41.3956
5 | 0.7207 | 0.02175 | -0.0142 | 33.1356
5.5 | 0.7617 | 0.02492 | -0.0091 | 30.5658
6 | 0.8299 | 0.0295 | -0.0068 | 28.1322
6.5 | 0.8775 | 0.03519 | -0.0036 | 24.9361
7 | 0.899 | 0.04167 | 0.0007 | 21.5743
7.5 | 0.8946 | 0.04831 | 0.0051 | 18.5179
8 | 0.8702 | 0.05511 | 0.0083 | 15.7902
8.5 | 0.8367 | 0.06396 | 0.0068 | 13.0816
9 | 0.8 | 0.07561 | 0.0002 | 10.5806
9.5 | 0.7721 | 0.08944 | -0.0091 | 8.6326
10 | 0.7627 | 0.10263 | -0.0166 | 7.4316
10.5 | 0.735 | 0.12742 | -0.0363 | 5.7683
11 | 0.7394 | 0.13715 | -0.041 | 5.3912
11.5 | 0.7673 | 0.14786 | -0.0418 | 5.1894
12.5 | 0.7736 | 0.16448 | -0.0525 | 4.7033
13 | 0.7835 | 0.17305 | -0.0573 | 4.5276
13.5 | 0.8039 | 0.18272 | -0.0606 | 4.3996
14 | 0.8213 | 0.19114 | -0.0648 | 4.2969
14.5 | 0.8338 | 0.19986 | -0.0706 | 4.1719
15 | 0.8548 | 0.20859 | -0.0745 | 4.098
15.5 | 0.8709 | 0.2174 | -0.0801 | 4.006
16 | 0.8925 | 0.22592 | -0.0845 | 3.9505
16.5 | 0.9177 | 0.23763 | -0.0879 | 3.8619
17 | 0.9297 | 0.2432 | -0.0962 | 3.8228
17.5 | 0.9533 | 0.25245 | -0.1001 | 3.7762
18 | 0.9842 | 0.26769 | -0.1023 | 3.6766
18.5 | 0.9934 | 0.26988 | -0.1119 | 3.6809
19 | 1.0147 | 0.27823 | -0.1175 | 3.647
19.5 | 1.0445 | 0.29244 | -0.1194 | 3.5717
20 | 1.0632 | 0.30064 | -0.1261 | 3.5365

## 17. Re 250k Mach 0.00 (1)
BIGFOIL.COM POLAR EXPORT
NACA64-210 a=0.5
NACA64-210 a=0.5 |  |  |  | Cl Max: | 0.828 | at alpha= | 10.5 | deg
JavaFoil+Calcfoil stall+Eppler ext transition |  |  |  | L/D Max: | 73.098 | at alpha= | 3.5 | deg
Re: | 250000 |  |  | Cd Min: | 0.00739 | at alpha= | 2.5 | deg
Mach: | 0 |  |  | Cl=0 at alpha= | -1.2759 | deg
|  |  |  | @ Cl=0.1, Cd= | 0.0077163
|  |  |  | @ Cl=0.4, Cd= | 0.007577
|  |  |  | @ Cl=0.6, Cd= | 0.18164
alpha (deg) | Cl | Cd | Cm | Cl/Cd
-16 | -0.455 | 0.20884 | -0.004 | -2.179
-15.5 | -0.478 | 0.19359 | -0.004 | -2.468
-15 | -0.5 | 0.1765 | -0.004 | -2.836
-14.5 | -0.523 | 0.16251 | -0.005 | -3.218
-14 | -0.545 | 0.14863 | -0.005 | -3.664
-13.5 | -0.561 | 0.13925 | -0.005 | -4.03
-13 | -0.575 | 0.12755 | -0.005 | -4.505
-12.5 | -0.586 | 0.12103 | -0.005 | -4.843
-12 | -0.595 | 0.10765 | -0.005 | -5.53
-11.5 | -0.602 | 0.09882 | -0.005 | -6.088
-11 | -0.605 | 0.09026 | -0.006 | -6.699
-10.5 | -0.604 | 0.08358 | -0.006 | -7.229
-10 | -0.6 | 0.07888 | -0.006 | -7.606
-9.5 | -0.591 | 0.0726 | -0.006 | -8.146
-9 | -0.579 | 0.06752 | -0.007 | -8.572
-8.5 | -0.562 | 0.06295 | -0.007 | -8.926
-8 | -0.541 | 0.05762 | -0.007 | -9.383
-7.5 | -0.515 | 0.05394 | -0.007 | -9.557
-7 | -0.486 | 0.05022 | -0.007 | -9.684
-6.5 | -0.454 | 0.04679 | -0.008 | -9.704
-6 | -0.418 | 0.04368 | -0.008 | -9.578
-5.5 | -0.38 | 0.04147 | -0.009 | -9.165
-5 | -0.339 | 0.03898 | -0.009 | -8.709
-4.5 | -0.297 | 0.03686 | -0.01 | -8.049
-4 | -0.253 | 0.03493 | -0.01 | -7.231
-3.5 | -0.258 | 0.01097 | -0.023 | -23.485
-3 | -0.201 | 0.01046 | -0.023 | -19.167
-2.5 | -0.143 | 0.01025 | -0.024 | -13.943
-2 | -0.085 | 0.01005 | -0.024 | -8.429
-1.5 | -0.026 | 0.00805 | -0.025 | -3.264
-1 | 0.032 | 0.00788 | -0.025 | 4.11
-0.5 | 0.091 | 0.00773 | -0.026 | 11.794
0 | 0.15 | 0.00764 | -0.026 | 19.621
0.5 | 0.209 | 0.00759 | -0.027 | 27.469
1 | 0.267 | 0.00762 | -0.027 | 35.054
1.5 | 0.326 | 0.00764 | -0.027 | 42.643
2 | 0.384 | 0.00765 | -0.028 | 50.135
2.5 | 0.441 | 0.00739 | -0.028 | 59.766
3 | 0.499 | 0.00746 | -0.029 | 66.872
3.5 | 0.555 | 0.00759 | -0.029 | 73.098
4 | 0.61 | 0.01247 | -0.03 | 48.902
4.5 | 0.664 | 0.01296 | -0.03 | 51.234
5 | 0.715 | 0.0135 | -0.031 | 52.984
5.5 | 0.763 | 0.01407 | -0.031 | 54.256
6 | 0.657 | 0.04074 | -0.015 | 16.133
6.5 | 0.691 | 0.04375 | -0.014 | 15.797
7 | 0.722 | 0.04697 | -0.013 | 15.375
7.5 | 0.751 | 0.05023 | -0.013 | 14.941
8 | 0.775 | 0.05361 | -0.013 | 14.447
8.5 | 0.794 | 0.05845 | -0.013 | 13.591
9 | 0.81 | 0.06308 | -0.012 | 12.839
9.5 | 0.821 | 0.06898 | -0.012 | 11.901
10 | 0.827 | 0.07396 | -0.012 | 11.186
10.5 | 0.828 | 0.07883 | -0.012 | 10.499
11 | 0.818 | 0.08566 | -0.012 | 9.547
11.5 | 0.803 | 0.09478 | -0.012 | 8.472
12 | 0.784 | 0.10043 | -0.012 | 7.805
12.5 | 0.761 | 0.11236 | -0.012 | 6.772
13 | 0.735 | 0.12234 | -0.012 | 6.008
13.5 | 0.707 | 0.1323 | -0.012 | 5.344
14 | 0.677 | 0.1428 | -0.012 | 4.744
14.5 | 0.647 | 0.15761 | -0.013 | 4.104
15 | 0.616 | 0.16566 | -0.013 | 3.718
15.5 | 0.585 | 0.18164 | -0.013 | 3.22

## 18. Re 250k Mach 0.00 (2)
BIGFOIL.COM POLAR EXPORT
NACA64-210 a=0.5
NACA64-210 a=0.5 |  |  |  | Cl Max: | 0.9946 | at alpha= | 9 | deg
XFOIL ncrit=9 |  |  |  | L/D Max: | 70.6034 | at alpha= | 4.5 | deg
Re: | 250000 |  |  | Cd Min: | 0.04279 | at alpha= | 9 | deg
Mach: | 0 |  |  | Cl=0 at alpha= | -99 | deg
|  |  |  | @ Cl=0.1, Cd= | 0.00907
|  |  |  | @ Cl=0.4, Cd= | 0.0092531
|  |  |  | @ Cl=0.6, Cd= | 0.0090948
alpha (deg) | Cl | Cd | Cm | Cl/Cd
0 | 0.1232 | 0.00907 | -0.0225 | 13.5832
0.5 | 0.1869 | 0.00913 | -0.0239 | 20.471
1 | 0.2632 | 0.00919 | -0.0282 | 28.6398
1.5 | 0.3479 | 0.00924 | -0.0346 | 37.6515
2 | 0.4277 | 0.00926 | -0.0402 | 46.1879
2.5 | 0.4699 | 0.00936 | -0.0381 | 50.203
3 | 0.5135 | 0.00936 | -0.0358 | 54.8611
3.5 | 0.5574 | 0.00906 | -0.0327 | 61.5232
4 | 0.6064 | 0.0091 | -0.0312 | 66.6374
4.5 | 0.6552 | 0.00928 | -0.0296 | 70.6034
5 | 0.6756 | 0.01319 | -0.0255 | 51.2206
5.5 | 0.7173 | 0.01503 | -0.0237 | 47.7246
6 | 0.7587 | 0.01683 | -0.0217 | 45.0802
6.5 | 0.7984 | 0.01927 | -0.0196 | 41.4323
7 | 0.8446 | 0.02161 | -0.018 | 39.0838
7.5 | 0.8916 | 0.02623 | -0.0172 | 33.9916
8 | 0.9366 | 0.02996 | -0.0155 | 31.2617
8.5 | 0.9726 | 0.03597 | -0.013 | 27.0392
9 | 0.9946 | 0.04279 | -0.0095 | 23.2437

## 19. Re 250k Mach 0.10 (1)
BIGFOIL.COM POLAR EXPORT
NACA64-210 a=0.5
NACA64-210 a=0.5 |  |  |  | Cl Max: | 0.82 | at alpha= | 10 | deg
JavaFoil+Calcfoil stall+Eppler ext transition |  |  |  | L/D Max: | 73.518 | at alpha= | 3.5 | deg
Re: | 250000 |  |  | Cd Min: | 0.0074 | at alpha= | 2.5 | deg
Mach: | 0.1 |  |  | Cl=0 at alpha= | -1.2797 | deg
|  |  |  | @ Cl=0.1, Cd= | 0.0077078
|  |  |  | @ Cl=0.4, Cd= | 0.0076428
|  |  |  | @ Cl=0.6, Cd= | 0.17553
alpha (deg) | Cl | Cd | Cm | Cl/Cd
-15.5 | -0.434 | 0.19455 | -0.004 | -2.232
-15 | -0.46 | 0.1883 | -0.005 | -2.442
-14.5 | -0.486 | 0.1714 | -0.005 | -2.833
-14 | -0.511 | 0.15779 | -0.005 | -3.236
-13.5 | -0.531 | 0.14549 | -0.005 | -3.647
-13 | -0.547 | 0.12925 | -0.005 | -4.236
-12.5 | -0.562 | 0.12302 | -0.005 | -4.571
-12 | -0.575 | 0.11013 | -0.005 | -5.219
-11.5 | -0.584 | 0.10217 | -0.005 | -5.719
-11 | -0.59 | 0.0955 | -0.006 | -6.183
-10.5 | -0.593 | 0.0854 | -0.006 | -6.943
-10 | -0.591 | 0.08022 | -0.006 | -7.37
-9.5 | -0.585 | 0.07252 | -0.006 | -8.069
-9 | -0.574 | 0.06844 | -0.007 | -8.393
-8.5 | -0.559 | 0.06344 | -0.007 | -8.814
-8 | -0.539 | 0.05781 | -0.007 | -9.33
-7.5 | -0.515 | 0.05397 | -0.007 | -9.545
-7 | -0.487 | 0.05049 | -0.008 | -9.643
-6.5 | -0.455 | 0.04681 | -0.008 | -9.718
-6 | -0.42 | 0.04396 | -0.008 | -9.546
-5.5 | -0.381 | 0.04149 | -0.008 | -9.193
-5 | -0.341 | 0.039 | -0.009 | -8.739
-4.5 | -0.298 | 0.03691 | -0.01 | -8.07
-4 | -0.254 | 0.03497 | -0.01 | -7.253
-3.5 | -0.259 | 0.01101 | -0.023 | -23.502
-3 | -0.201 | 0.01051 | -0.023 | -19.178
-2.5 | -0.144 | 0.01029 | -0.024 | -13.948
-2 | -0.085 | 0.01004 | -0.024 | -8.483
-1.5 | -0.026 | 0.00805 | -0.025 | -3.282
-1 | 0.033 | 0.00788 | -0.025 | 4.13
-0.5 | 0.092 | 0.00772 | -0.026 | 11.865
0 | 0.151 | 0.00763 | -0.026 | 19.739
0.5 | 0.21 | 0.00758 | -0.027 | 27.655
1 | 0.269 | 0.00761 | -0.027 | 35.278
1.5 | 0.328 | 0.00764 | -0.028 | 42.874
2 | 0.386 | 0.00772 | -0.028 | 49.919
2.5 | 0.444 | 0.0074 | -0.029 | 59.956
3 | 0.501 | 0.00751 | -0.029 | 66.728
3.5 | 0.558 | 0.00759 | -0.029 | 73.518
4 | 0.613 | 0.01253 | -0.03 | 48.906
4.5 | 0.667 | 0.01302 | -0.03 | 51.202
5 | 0.718 | 0.01354 | -0.031 | 53.058
5.5 | 0.766 | 0.01414 | -0.031 | 54.194
6 | 0.659 | 0.04102 | -0.014 | 16.069
6.5 | 0.693 | 0.04395 | -0.014 | 15.773
7 | 0.724 | 0.04698 | -0.013 | 15.409
7.5 | 0.752 | 0.05095 | -0.013 | 14.753
8 | 0.775 | 0.05386 | -0.013 | 14.386
8.5 | 0.793 | 0.0588 | -0.013 | 13.495
9 | 0.807 | 0.0633 | -0.013 | 12.754
9.5 | 0.816 | 0.06933 | -0.012 | 11.773
10 | 0.82 | 0.07483 | -0.012 | 10.965
10.5 | 0.818 | 0.08026 | -0.012 | 10.191
11 | 0.805 | 0.08794 | -0.012 | 9.151
11.5 | 0.786 | 0.09475 | -0.012 | 8.296
12 | 0.763 | 0.10272 | -0.012 | 7.425
12.5 | 0.736 | 0.11502 | -0.012 | 6.395
13 | 0.705 | 0.12654 | -0.012 | 5.574
13.5 | 0.673 | 0.13366 | -0.012 | 5.036
14 | 0.639 | 0.14982 | -0.012 | 4.267
14.5 | 0.605 | 0.16521 | -0.013 | 3.661
15 | 0.57 | 0.17553 | -0.013 | 3.248

## 20. Re 250k Mach 0.10 (2)
BIGFOIL.COM POLAR EXPORT
NACA64-210 a=0.5
NACA64-210 a=0.5 |  |  |  | Cl Max: | 0.9926 | at alpha= | 9 | deg
XFOIL ncrit=9 |  |  |  | L/D Max: | 70.5788 | at alpha= | 4.5 | deg
Re: | 250000 |  |  | Cd Min: | 0.18054 | at alpha= | -15 | deg
Mach: | 0.1 |  |  | Cl=0 at alpha= | -1.2328 | deg
|  |  |  | @ Cl=0.1, Cd= | 0.0090954
|  |  |  | @ Cl=0.4, Cd= | 0.0092926
|  |  |  | @ Cl=0.6, Cd= | 0.009112
alpha (deg) | Cl | Cd | Cm | Cl/Cd
-15 | -0.6248 | 0.18054 | 0.0293 | -3.4607
-14.5 | -0.6093 | 0.17355 | 0.0258 | -3.5108
-14 | -0.596 | 0.16601 | 0.0218 | -3.5901
-13.5 | -0.5899 | 0.1588 | 0.0157 | -3.7147
-13 | -0.5842 | 0.15101 | 0.0094 | -3.8686
-12.5 | -0.5759 | 0.14247 | 0.0044 | -4.0423
-12 | -0.56 | 0.13291 | 0.0051 | -4.2134
-11.5 | -0.5485 | 0.12554 | 0.0022 | -4.3691
-11 | -0.5414 | 0.1177 | -0.0019 | -4.5998
-10.5 | -0.546 | 0.1081 | -0.0114 | -5.0509
-10 | -0.546 | 0.09818 | -0.0188 | -5.5612
-9 | -0.558 | 0.07657 | -0.0295 | -7.2874
-8.5 | -0.5762 | 0.06745 | -0.0358 | -8.5426
-8 | -0.5782 | 0.05975 | -0.0387 | -9.677
-7.5 | -0.5718 | 0.05184 | -0.0406 | -11.0301
-7 | -0.5802 | 0.04457 | -0.0371 | -13.0177
-6.5 | -0.5199 | 0.0381 | -0.0429 | -13.6457
-6 | -0.4558 | 0.0267 | -0.0451 | -17.0712
-5.5 | -0.3958 | 0.0214 | -0.0462 | -18.4953
-5 | -0.3447 | 0.01772 | -0.045 | -19.4526
-4.5 | -0.2985 | 0.01564 | -0.0427 | -19.0857
-4 | -0.2517 | 0.01448 | -0.0405 | -17.3826
-3.5 | -0.2065 | 0.01293 | -0.0383 | -15.9706
-3 | -0.1575 | 0.01177 | -0.037 | -13.3815
-2.5 | -0.1206 | 0.00916 | -0.0344 | -13.1659
-2 | -0.0709 | 0.00898 | -0.0324 | -7.8953
-1.5 | -0.0248 | 0.00902 | -0.0291 | -2.7494
-1 | 0.0216 | 0.00908 | -0.0259 | 2.3789
-0.5 | 0.0718 | 0.00909 | -0.024 | 7.8988
0 | 0.1241 | 0.0091 | -0.0227 | 13.6374
0.5 | 0.1873 | 0.00915 | -0.0239 | 20.4699
1 | 0.2627 | 0.00923 | -0.028 | 28.4615
1.5 | 0.3481 | 0.00928 | -0.0344 | 37.5108
2 | 0.4306 | 0.0093 | -0.0405 | 46.3011
2.5 | 0.4729 | 0.0094 | -0.0383 | 50.3085
3 | 0.5166 | 0.00938 | -0.036 | 55.0746
3.5 | 0.5606 | 0.00908 | -0.0328 | 61.7401
4 | 0.6099 | 0.00912 | -0.0312 | 66.875
4.5 | 0.6585 | 0.00933 | -0.0295 | 70.5788
5 | 0.6781 | 0.01339 | -0.0253 | 50.6423
5.5 | 0.7197 | 0.01523 | -0.0234 | 47.2554
6 | 0.7615 | 0.01702 | -0.0214 | 44.7415
6.5 | 0.8017 | 0.01949 | -0.0192 | 41.1339
7 | 0.8484 | 0.02195 | -0.0176 | 38.6515
7.5 | 0.8956 | 0.02687 | -0.0167 | 33.3309
8 | 0.9399 | 0.03067 | -0.0148 | 30.6456
8.5 | 0.9738 | 0.03684 | -0.0121 | 26.4332
9 | 0.9926 | 0.04386 | -0.0085 | 22.6311
10 | 0.9449 | 0.06593 | 0.0024 | 14.3319
10.5 | 0.9095 | 0.07327 | 0.0032 | 12.413
11 | 0.8561 | 0.0855 | -0.0031 | 10.0129
11.5 | 0.8041 | 0.1066 | -0.019 | 7.5432
12 | 0.7971 | 0.11826 | -0.0251 | 6.7402
12.5 | 0.8103 | 0.12316 | -0.0237 | 6.5792
13 | 0.7919 | 0.14066 | -0.0331 | 5.6299
13.5 | 0.7849 | 0.15409 | -0.0435 | 5.0938
14 | 0.7868 | 0.1649 | -0.0503 | 4.7714

## 21. Re 250k Mach 0.25 (1)
BIGFOIL.COM POLAR EXPORT
NACA64-210 a=0.5
NACA64-210 a=0.5 |  |  |  | Cl Max: | 0.782 | at alpha= | 5.5 | deg
JavaFoil+Calcfoil stall+Eppler ext transition |  |  |  | L/D Max: | 74.334 | at alpha= | 3.5 | deg
Re: | 250000 |  |  | Cd Min: | 0.00743 | at alpha= | 2 | deg
Mach: | 0.25 |  |  | Cl=0 at alpha= | -1.275 | deg
|  |  |  | @ Cl=0.1, Cd= | 0.0078302
|  |  |  | @ Cl=0.4, Cd= | 0.0074327
|  |  |  | @ Cl=0.6, Cd= | 0.010209
alpha (deg) | Cl | Cd | Cm | Cl/Cd
-14 | -0.157 | 0.20417 | -0.005 | -0.771
-13.5 | -0.234 | 0.16787 | -0.005 | -1.396
-13 | -0.292 | 0.15438 | -0.006 | -1.893
-12.5 | -0.344 | 0.14492 | -0.006 | -2.371
-12 | -0.39 | 0.13203 | -0.006 | -2.951
-11.5 | -0.43 | 0.13672 | -0.006 | -3.147
-11 | -0.465 | 0.11184 | -0.006 | -4.16
-10.5 | -0.494 | 0.10344 | -0.006 | -4.772
-10 | -0.515 | 0.08873 | -0.006 | -5.805
-9.5 | -0.529 | 0.08321 | -0.006 | -6.357
-9 | -0.535 | 0.0734 | -0.007 | -7.294
-8.5 | -0.534 | 0.06853 | -0.007 | -7.789
-8 | -0.525 | 0.06065 | -0.007 | -8.652
-7.5 | -0.509 | 0.05621 | -0.007 | -9.051
-7 | -0.486 | 0.05219 | -0.008 | -9.317
-6.5 | -0.458 | 0.04794 | -0.008 | -9.558
-6 | -0.425 | 0.04485 | -0.008 | -9.485
-5.5 | -0.388 | 0.04197 | -0.009 | -9.255
-5 | -0.348 | 0.03948 | -0.009 | -8.821
-4.5 | -0.305 | 0.03735 | -0.01 | -8.158
-4 | -0.26 | 0.03526 | -0.01 | -7.37
-3.5 | -0.265 | 0.01087 | -0.024 | -24.421
-3 | -0.207 | 0.01062 | -0.024 | -19.465
-2.5 | -0.147 | 0.01037 | -0.025 | -14.22
-2 | -0.087 | 0.01016 | -0.025 | -8.605
-1.5 | -0.027 | 0.00812 | -0.025 | -3.343
-1 | 0.033 | 0.008 | -0.026 | 4.178
-0.5 | 0.094 | 0.00784 | -0.026 | 12.013
0 | 0.155 | 0.00774 | -0.027 | 19.999
0.5 | 0.215 | 0.0077 | -0.027 | 27.975
1 | 0.276 | 0.00764 | -0.028 | 36.106
1.5 | 0.337 | 0.00769 | -0.028 | 43.779
2 | 0.396 | 0.00743 | -0.029 | 53.29
2.5 | 0.456 | 0.00747 | -0.029 | 60.962
3 | 0.515 | 0.00761 | -0.03 | 67.574
3.5 | 0.573 | 0.0077 | -0.03 | 74.334
4 | 0.628 | 0.01281 | -0.031 | 49.058
4.5 | 0.683 | 0.01334 | -0.031 | 51.192
5 | 0.735 | 0.01395 | -0.032 | 52.645
5.5 | 0.782 | 0.01446 | -0.032 | 54.106
6 | 0.672 | 0.04127 | -0.015 | 16.29
6.5 | 0.704 | 0.04458 | -0.014 | 15.79
7 | 0.732 | 0.04763 | -0.014 | 15.364
7.5 | 0.754 | 0.05224 | -0.013 | 14.433
8 | 0.77 | 0.05621 | -0.013 | 13.7
8.5 | 0.779 | 0.06101 | -0.013 | 12.77
9 | 0.78 | 0.06759 | -0.012 | 11.546
9.5 | 0.774 | 0.07378 | -0.012 | 10.491
10 | 0.759 | 0.07996 | -0.012 | 9.497
10.5 | 0.733 | 0.08953 | -0.012 | 8.191

## 22. Re 250k Mach 0.25 (2)
BIGFOIL.COM POLAR EXPORT
NACA64-210 a=0.5
NACA64-210 a=0.5 |  |  |  | Cl Max: | 0.974 | at alpha= | 9 | deg
XFOIL ncrit=9 |  |  |  | L/D Max: | 67.905 | at alpha= | 4 | deg
Re: | 250000 |  |  | Cd Min: | 0.2584 | at alpha= | -20 | deg
Mach: | 0.25 |  |  | Cl=0 at alpha= | -1.2479 | deg
|  |  |  | @ Cl=0.1, Cd= | 0.0092638
|  |  |  | @ Cl=0.4, Cd= | 0.0095146
|  |  |  | @ Cl=0.6, Cd= | 0.0092313
alpha (deg) | Cl | Cd | Cm | Cl/Cd
-20 | -0.805 | 0.2584 | 0.0725 | -3.1153
-19 | -0.7667 | 0.24186 | 0.065 | -3.17
-18.5 | -0.7481 | 0.235 | 0.061 | -3.1834
-18 | -0.7297 | 0.22806 | 0.0568 | -3.1996
-17.5 | -0.7116 | 0.22096 | 0.0524 | -3.2205
-17 | -0.6939 | 0.21384 | 0.0477 | -3.2449
-16.5 | -0.6821 | 0.20826 | 0.041 | -3.2752
-16 | -0.6719 | 0.20216 | 0.0351 | -3.3236
-15.5 | -0.6474 | 0.19086 | 0.0337 | -3.392
-15 | -0.6278 | 0.1837 | 0.0312 | -3.4175
-14.5 | -0.6118 | 0.17639 | 0.0273 | -3.4685
-14 | -0.5984 | 0.16886 | 0.0224 | -3.5438
-13.5 | -0.5938 | 0.16224 | 0.0154 | -3.66
-13 | -0.5843 | 0.15422 | 0.0101 | -3.7887
-12.5 | -0.568 | 0.14373 | 0.0092 | -3.9519
-12 | -0.5516 | 0.13645 | 0.0071 | -4.0425
-11.5 | -0.5409 | 0.12872 | 0.0036 | -4.2021
-11 | -0.5394 | 0.12042 | -0.0039 | -4.4793
-10.5 | -0.5385 | 0.11162 | -0.0114 | -4.8244
-10 | -0.5386 | 0.10045 | -0.015 | -5.3619
-9.5 | -0.5246 | 0.0939 | -0.0152 | -5.5868
-9 | -0.5204 | 0.08594 | -0.0194 | -6.0554
-8.5 | -0.5257 | 0.07607 | -0.027 | -6.9107
-8 | -0.5502 | 0.06477 | -0.0378 | -8.4947
-7.5 | -0.5655 | 0.0583 | -0.0418 | -9.6998
-7 | -0.5623 | 0.04761 | -0.0417 | -11.8105
-6 | -0.4608 | 0.03045 | -0.0497 | -15.133
-5.5 | -0.4047 | 0.02287 | -0.0491 | -17.6957
-5 | -0.3573 | 0.01915 | -0.0467 | -18.658
-4.5 | -0.3099 | 0.01651 | -0.044 | -18.7704
-4 | -0.2605 | 0.01503 | -0.0419 | -17.332
-3.5 | -0.2129 | 0.01335 | -0.0397 | -15.9476
-3 | -0.1622 | 0.01229 | -0.0382 | -13.1977
-2.5 | -0.1238 | 0.0094 | -0.0358 | -13.1702
-2 | -0.0731 | 0.00914 | -0.0336 | -7.9978
-1.5 | -0.024 | 0.00914 | -0.0306 | -2.6258
-1 | 0.0236 | 0.00924 | -0.0271 | 2.5541
-0.5 | 0.0759 | 0.00925 | -0.0255 | 8.2054
0 | 0.1284 | 0.00928 | -0.0238 | 13.8362
0.5 | 0.1876 | 0.00933 | -0.0236 | 20.1072
1 | 0.2643 | 0.00939 | -0.0274 | 28.147
1.5 | 0.3493 | 0.00948 | -0.0334 | 36.846
2 | 0.4371 | 0.00954 | -0.0401 | 45.8176
2.5 | 0.4898 | 0.00961 | -0.0397 | 50.9677
3 | 0.5334 | 0.0095 | -0.0367 | 56.1474
3.5 | 0.5787 | 0.00921 | -0.0334 | 62.8339
4 | 0.6288 | 0.00926 | -0.0314 | 67.905
4.5 | 0.6721 | 0.01002 | -0.0284 | 67.0758
5 | 0.6931 | 0.01419 | -0.0244 | 48.8443
5.5 | 0.7344 | 0.01611 | -0.022 | 45.5866
6 | 0.7761 | 0.01811 | -0.0195 | 42.8548
6.5 | 0.8198 | 0.02082 | -0.0171 | 39.3756
7 | 0.8695 | 0.02386 | -0.0154 | 36.4417
7.5 | 0.915 | 0.02923 | -0.0139 | 31.3035
8 | 0.9514 | 0.03473 | -0.011 | 27.3942
8.5 | 0.9712 | 0.04169 | -0.0072 | 23.2958
9 | 0.974 | 0.04854 | -0.0029 | 20.0659
11 | 0.8171 | 0.09585 | -0.0088 | 8.5248
11.5 | 0.781 | 0.11624 | -0.0255 | 6.7189
12 | 0.7739 | 0.12864 | -0.0327 | 6.016
12.5 | 0.7795 | 0.13763 | -0.0366 | 5.6637
13 | 0.7897 | 0.1463 | -0.0362 | 5.3978
13.5 | 0.7917 | 0.15784 | -0.0434 | 5.0158
14 | 0.7895 | 0.16934 | -0.0533 | 4.6622

## 23. Re 250k Mach 0.50 (1)
BIGFOIL.COM POLAR EXPORT
NACA64-210 a=0.5
NACA64-210 a=0.5 |  |  |  | Cl Max: | 1.111 | at alpha= | 20 | deg
JavaFoil+Calcfoil stall+Eppler ext transition |  |  |  | L/D Max: | 62.928 | at alpha= | 3 | deg
Re: | 250000 |  |  | Cd Min: | 0.00765 | at alpha= | 0.5 | deg
Mach: | 0.5 |  |  | Cl=0 at alpha= | -1.2761 | deg
|  |  |  | @ Cl=0.1, Cd= | 0.0082051
|  |  |  | @ Cl=0.4, Cd= | 0.0076927
|  |  |  | @ Cl=0.6, Cd= | 0.011124
alpha (deg) | Cl | Cd | Cm | Cl/Cd
-20 | -1.003 | 0.26333 | -0.006 | -3.811
-19.5 | -0.978 | 0.25229 | -0.007 | -3.875
-19 | -0.949 | 0.24896 | -0.006 | -3.811
-18.5 | -0.923 | 0.24546 | -0.007 | -3.758
-18 | -0.897 | 0.23432 | -0.007 | -3.826
-17.5 | -0.87 | 0.23451 | -0.007 | -3.711
-17 | -0.844 | 0.23034 | -0.007 | -3.665
-16.5 | -0.817 | 0.21696 | -0.007 | -3.764
-16 | -0.79 | 0.20562 | -0.007 | -3.84
-15.5 | -0.763 | 0.19991 | -0.007 | -3.818
-15 | -0.737 | 0.1872 | -0.008 | -3.937
-14.5 | -0.71 | 0.19348 | -0.008 | -3.672
-14 | -0.684 | 0.18964 | -0.008 | -3.607
-13.5 | -0.656 | 0.17839 | -0.008 | -3.677
-13 | -0.629 | 0.17076 | -0.008 | -3.686
-12.5 | -0.603 | 0.16728 | -0.008 | -3.604
-12 | -0.576 | 0.16216 | -0.008 | -3.553
-11.5 | -0.55 | 0.15094 | -0.009 | -3.642
-11 | -0.522 | 0.14474 | -0.008 | -3.609
-10.5 | -0.495 | 0.14046 | -0.008 | -3.526
-10 | -0.469 | 0.12788 | -0.009 | -3.664
-9.5 | -0.442 | 0.12462 | -0.009 | -3.546
-9 | -0.415 | 0.11964 | -0.009 | -3.47
-8.5 | -0.388 | 0.11692 | -0.009 | -3.321
-8 | -0.361 | 0.11362 | -0.008 | -3.176
-7.5 | -0.334 | 0.10715 | -0.008 | -3.119
-7 | -0.307 | 0.10261 | -0.009 | -2.996
-6.5 | -0.281 | 0.09812 | -0.009 | -2.86
-6 | -0.348 | 0.06406 | -0.008 | -5.428
-5.5 | -0.39 | 0.04922 | -0.009 | -7.926
-5 | -0.369 | 0.0435 | -0.009 | -8.49
-4.5 | -0.33 | 0.03964 | -0.01 | -8.321
-4 | -0.285 | 0.03671 | -0.011 | -7.754
-3.5 | -0.236 | 0.03429 | -0.012 | -6.884
-3 | -0.23 | 0.01101 | -0.027 | -20.847
-2.5 | -0.164 | 0.0107 | -0.027 | -15.348
-2 | -0.098 | 0.0105 | -0.028 | -9.297
-1.5 | -0.03 | 0.01019 | -0.028 | -2.974
-1 | 0.037 | 0.00827 | -0.029 | 4.513
-0.5 | 0.105 | 0.0082 | -0.03 | 12.83
0 | 0.173 | 0.00806 | -0.03 | 21.463
0.5 | 0.241 | 0.00765 | -0.031 | 31.471
1 | 0.308 | 0.00767 | -0.031 | 40.19
1.5 | 0.376 | 0.00766 | -0.032 | 49.083
2 | 0.442 | 0.00775 | -0.032 | 57.014
2.5 | 0.508 | 0.00887 | -0.033 | 57.236
3 | 0.572 | 0.0091 | -0.033 | 62.928
3.5 | 0.633 | 0.01351 | -0.034 | 46.834
4 | 0.692 | 0.0142 | -0.034 | 48.72
4.5 | 0.747 | 0.01506 | -0.034 | 49.603
5 | 0.651 | 0.03829 | -0.016 | 17.014
5.5 | 0.681 | 0.04168 | -0.015 | 16.347
6 | 0.693 | 0.04672 | -0.014 | 14.842
6.5 | 0.662 | 0.05313 | -0.013 | 12.465
7 | 0.44 | 0.08314 | -0.013 | 5.289
7.5 | 0.466 | 0.10354 | -0.014 | 4.503
8 | 0.492 | 0.10544 | -0.015 | 4.67
8.5 | 0.518 | 0.11929 | -0.015 | 4.346
9 | 0.544 | 0.11761 | -0.015 | 4.629
9.5 | 0.571 | 0.13485 | -0.017 | 4.237
10 | 0.597 | 0.13764 | -0.017 | 4.339
10.5 | 0.623 | 0.13917 | -0.018 | 4.478
11 | 0.649 | 0.14939 | -0.018 | 4.343
11.5 | 0.676 | 0.161 | -0.02 | 4.198
12 | 0.702 | 0.16437 | -0.02 | 4.269
12.5 | 0.727 | 0.1678 | -0.02 | 4.334
13 | 0.753 | 0.17319 | -0.02 | 4.346
13.5 | 0.779 | 0.1783 | -0.022 | 4.371
14 | 0.806 | 0.19149 | -0.023 | 4.207
14.5 | 0.831 | 0.19531 | -0.023 | 4.254
15 | 0.856 | 0.19469 | -0.023 | 4.398
15.5 | 0.882 | 0.20599 | -0.024 | 4.28
16 | 0.909 | 0.2253 | -0.025 | 4.035
16.5 | 0.934 | 0.22953 | -0.025 | 4.069
17 | 0.959 | 0.22743 | -0.026 | 4.217
17.5 | 0.984 | 0.23845 | -0.026 | 4.128
18 | 1.012 | 0.25099 | -0.028 | 4.032
18.5 | 1.037 | 0.25416 | -0.028 | 4.079
19 | 1.061 | 0.26236 | -0.028 | 4.046
19.5 | 1.086 | 0.26661 | -0.029 | 4.074
20 | 1.111 | 0.26836 | -0.029 | 4.141

## 24. Re 250k Mach 0.50 (2)
BIGFOIL.COM POLAR EXPORT
NACA64-210 a=0.5
NACA64-210 a=0.5 |  |  |  | Cl Max: | 1.0639 | at alpha= | 20 | deg
XFOIL ncrit=9 |  |  |  | L/D Max: | 67.0876 | at alpha= | 3.5 | deg
Re: | 250000 |  |  | Cd Min: | 0.29701 | at alpha= | 20 | deg
Mach: | 0.5 |  |  | Cl=0 at alpha= | -1.29 | deg
|  |  |  | @ Cl=0.1, Cd= | 0.010006
|  |  |  | @ Cl=0.4, Cd= | 0.010486
|  |  |  | @ Cl=0.6, Cd= | 0.010042
alpha (deg) | Cl | Cd | Cm | Cl/Cd
-20 | -0.8788 | 0.28046 | 0.0895 | -3.1334
-19.5 | -0.856 | 0.27218 | 0.0844 | -3.145
-19 | -0.8331 | 0.26388 | 0.079 | -3.1571
-18.5 | -0.8102 | 0.25554 | 0.0736 | -3.1705
-18 | -0.7872 | 0.24732 | 0.0678 | -3.1829
-17.5 | -0.7682 | 0.24111 | 0.0605 | -3.1861
-17 | -0.7507 | 0.23461 | 0.0539 | -3.1998
-16.5 | -0.722 | 0.22177 | 0.0515 | -3.2556
-16 | -0.6988 | 0.2132 | 0.0476 | -3.2777
-15.5 | -0.6768 | 0.20512 | 0.043 | -3.2995
-15 | -0.6558 | 0.19716 | 0.0374 | -3.3262
-14.5 | -0.6441 | 0.19148 | 0.0296 | -3.3638
-14 | -0.6297 | 0.18401 | 0.0235 | -3.4221
-13.5 | -0.5991 | 0.17144 | 0.0226 | -3.4945
-13 | -0.5781 | 0.16327 | 0.0193 | -3.5408
-12.5 | -0.56 | 0.15515 | 0.0151 | -3.6094
-12 | -0.5495 | 0.14775 | 0.0085 | -3.7191
-11.5 | -0.5427 | 0.14021 | 0.0011 | -3.8706
-11 | -0.5197 | 0.12984 | 0.0009 | -4.0026
-10.5 | -0.5035 | 0.12197 | -0.0021 | -4.1281
-10 | -0.4925 | 0.11384 | -0.0068 | -4.3262
-9.5 | -0.4948 | 0.10554 | -0.017 | -4.6883
-9 | -0.4868 | 0.09556 | -0.0203 | -5.0942
-8.5 | -0.4696 | 0.0884 | -0.0208 | -5.3122
-8 | -0.4716 | 0.07928 | -0.0309 | -5.9485
-7.5 | -0.4992 | 0.06903 | -0.0459 | -7.2316
-7 | -0.4727 | 0.06102 | -0.0434 | -7.7466
-6.5 | -0.4779 | 0.05222 | -0.0529 | -9.1517
-6 | -0.4533 | 0.03887 | -0.062 | -11.662
-5 | -0.4031 | 0.02555 | -0.055 | -15.7769
-4.5 | -0.3553 | 0.02115 | -0.0517 | -16.7991
-4 | -0.2984 | 0.01791 | -0.049 | -16.6611
-3.5 | -0.2388 | 0.01589 | -0.0465 | -15.0283
-3 | -0.1831 | 0.01389 | -0.0441 | -13.1821
-2.5 | -0.1251 | 0.01258 | -0.0423 | -9.9444
-2 | -0.0811 | 0.00993 | -0.0395 | -8.1672
-1.5 | -0.0223 | 0.0098 | -0.0369 | -2.2755
-1 | 0.0308 | 0.00998 | -0.0324 | 3.0862
-0.5 | 0.0917 | 0.01 | -0.0308 | 9.17
0 | 0.1521 | 0.01004 | -0.0292 | 15.1494
0.5 | 0.2119 | 0.01012 | -0.0276 | 20.9387
1 | 0.2778 | 0.01025 | -0.0272 | 27.1024
1.5 | 0.3601 | 0.01042 | -0.0304 | 34.5585
2 | 0.4565 | 0.01058 | -0.0367 | 43.1474
2.5 | 0.5568 | 0.01063 | -0.0435 | 52.3801
3 | 0.609 | 0.00992 | -0.0393 | 61.3911
3.5 | 0.6588 | 0.00982 | -0.0351 | 67.0876
4 | 0.6915 | 0.01114 | -0.0287 | 62.0736
4.5 | 0.71 | 0.01484 | -0.0228 | 47.8437
5 | 0.7472 | 0.01709 | -0.0182 | 43.7215
5.5 | 0.7859 | 0.0197 | -0.0134 | 39.8934
6 | 0.8351 | 0.02351 | -0.0099 | 35.5211
6.5 | 0.8865 | 0.02786 | -0.0063 | 31.8198
7 | 0.9137 | 0.03368 | -0.0016 | 27.1289
7.5 | 0.9134 | 0.03899 | 0.0041 | 23.4265
8 | 0.8951 | 0.04552 | 0.008 | 19.6639
8.5 | 0.8678 | 0.05386 | 0.0079 | 16.1121
9 | 0.8353 | 0.06449 | 0.0035 | 12.9524
9.5 | 0.8013 | 0.07826 | -0.0055 | 10.2389
10 | 0.776 | 0.09538 | -0.0175 | 8.1359
10.5 | 0.766 | 0.10921 | -0.0254 | 7.014
11 | 0.776 | 0.12328 | -0.0267 | 6.2946
11.5 | 0.7596 | 0.13737 | -0.0408 | 5.5296
12 | 0.7708 | 0.14679 | -0.0451 | 5.251
12.5 | 0.7906 | 0.15617 | -0.0458 | 5.0624
13 | 0.7899 | 0.16708 | -0.0566 | 4.7277
13.5 | 0.806 | 0.17613 | -0.0612 | 4.5762
14 | 0.8315 | 0.18493 | -0.0626 | 4.4963
14.5 | 0.8486 | 0.19626 | -0.0672 | 4.3239
15 | 0.855 | 0.20472 | -0.077 | 4.1764
15.5 | 0.8733 | 0.21381 | -0.0827 | 4.0845
16 | 0.8955 | 0.22221 | -0.0866 | 4.03
16.5 | 0.924 | 0.23451 | -0.0882 | 3.9401
17 | 0.9375 | 0.24221 | -0.0962 | 3.8706
17.5 | 0.9543 | 0.25034 | -0.104 | 3.812
18 | 0.9757 | 0.25928 | -0.1096 | 3.7631
18.5 | 0.9975 | 0.26801 | -0.1148 | 3.7219
19 | 1.0202 | 0.27697 | -0.1191 | 3.6834
19.5 | 1.0485 | 0.29101 | -0.1214 | 3.603
20 | 1.0639 | 0.29701 | -0.1298 | 3.582

## 25. Re 500k Mach 0.00 (1)
BIGFOIL.COM POLAR EXPORT
NACA64-210 a=0.5
NACA64-210 a=0.5 |  |  |  | Cl Max: | 0.921 | at alpha= | 7.5 | deg
JavaFoil+Calcfoil stall+Eppler ext transition |  |  |  | L/D Max: | 89.016 | at alpha= | 3.5 | deg
Re: | 500000 |  |  | Cd Min: | 0.00601 | at alpha= | 1 | deg
Mach: | 0 |  |  | Cl=0 at alpha= | -1.2759 | deg
|  |  |  | @ Cl=0.1, Cd= | 0.0061632
|  |  |  | @ Cl=0.4, Cd= | 0.0060348
|  |  |  | @ Cl=0.6, Cd= | 0.008712
alpha (deg) | Cl | Cd | Cm | Cl/Cd
-16 | -0.455 | 0.16575 | -0.005 | -2.747
-15.5 | -0.478 | 0.15881 | -0.005 | -3.01
-15 | -0.501 | 0.14418 | -0.005 | -3.473
-14.5 | -0.523 | 0.13634 | -0.005 | -3.837
-14 | -0.545 | 0.12659 | -0.005 | -4.304
-13.5 | -0.561 | 0.12174 | -0.005 | -4.611
-13 | -0.575 | 0.1126 | -0.005 | -5.104
-12.5 | -0.586 | 0.10735 | -0.005 | -5.462
-12 | -0.596 | 0.09507 | -0.006 | -6.264
-11.5 | -0.602 | 0.08871 | -0.006 | -6.784
-11 | -0.605 | 0.08373 | -0.006 | -7.226
-10.5 | -0.605 | 0.07743 | -0.006 | -7.808
-10 | -0.6 | 0.07267 | -0.007 | -8.26
-9.5 | -0.592 | 0.06727 | -0.007 | -8.797
-9 | -0.579 | 0.06266 | -0.007 | -9.242
-8.5 | -0.562 | 0.05855 | -0.007 | -9.602
-8 | -0.541 | 0.05354 | -0.007 | -10.103
-7.5 | -0.516 | 0.0504 | -0.008 | -10.231
-7 | -0.487 | 0.04753 | -0.008 | -10.237
-6.5 | -0.454 | 0.04408 | -0.008 | -10.304
-6 | -0.419 | 0.04146 | -0.009 | -10.105
-5.5 | -0.381 | 0.03921 | -0.009 | -9.709
-5 | -0.34 | 0.0369 | -0.01 | -9.221
-4.5 | -0.369 | 0.00993 | -0.022 | -37.159
-4 | -0.314 | 0.0097 | -0.022 | -32.346
-3.5 | -0.258 | 0.00942 | -0.023 | -27.335
-3 | -0.201 | 0.00924 | -0.023 | -21.703
-2.5 | -0.143 | 0.00905 | -0.024 | -15.797
-2 | -0.085 | 0.00858 | -0.024 | -9.874
-1.5 | -0.026 | 0.0065 | -0.025 | -4.042
-1 | 0.032 | 0.00636 | -0.025 | 5.094
-0.5 | 0.091 | 0.00618 | -0.026 | 14.766
0 | 0.15 | 0.00607 | -0.026 | 24.685
0.5 | 0.209 | 0.00605 | -0.027 | 34.509
1 | 0.267 | 0.00601 | -0.027 | 44.444
1.5 | 0.326 | 0.00602 | -0.027 | 54.153
2 | 0.384 | 0.00601 | -0.028 | 63.797
2.5 | 0.442 | 0.0061 | -0.028 | 72.45
3 | 0.499 | 0.00614 | -0.029 | 81.225
3.5 | 0.556 | 0.00624 | -0.029 | 89.016
4 | 0.611 | 0.00933 | -0.03 | 65.479
4.5 | 0.665 | 0.01116 | -0.03 | 59.592
5 | 0.717 | 0.0116 | -0.031 | 61.835
5.5 | 0.766 | 0.01212 | -0.031 | 63.176
6 | 0.812 | 0.01264 | -0.032 | 64.213
6.5 | 0.853 | 0.01324 | -0.032 | 64.426
7 | 0.725 | 0.04401 | -0.016 | 16.486
7.5 | 0.921 | 0.01434 | -0.033 | 64.249
8 | 0.776 | 0.05099 | -0.015 | 15.226
8.5 | 0.795 | 0.05478 | -0.014 | 14.517
9 | 0.811 | 0.05889 | -0.013 | 13.763
9.5 | 0.821 | 0.06321 | -0.013 | 12.996
10 | 0.828 | 0.06935 | -0.013 | 11.939
10.5 | 0.828 | 0.07329 | -0.013 | 11.299
11 | 0.818 | 0.08016 | -0.013 | 10.206
11.5 | 0.803 | 0.08637 | -0.012 | 9.299
12 | 0.784 | 0.092 | -0.012 | 8.522
12.5 | 0.761 | 0.09966 | -0.012 | 7.636

## 26. Re 500k Mach 0.00 (2)
BIGFOIL.COM POLAR EXPORT
NACA64-210 a=0.5
NACA64-210 a=0.5 |  |  |  | Cl Max: | 1.0945 | at alpha= | 11 | deg
XFOIL ncrit=9 |  |  |  | L/D Max: | 86.8058 | at alpha= | 4 | deg
Re: | 500000 |  |  | Cd Min: | 0.19428 | at alpha= | 16 | deg
Mach: | 0 |  |  | Cl=0 at alpha= | -1.2829 | deg
|  |  |  | @ Cl=0.1, Cd= | 0.0064038
|  |  |  | @ Cl=0.4, Cd= | 0.0065501
|  |  |  | @ Cl=0.6, Cd= | 0.0069295
alpha (deg) | Cl | Cd | Cm | Cl/Cd
-9 | -0.6202 | 0.06155 | -0.0376 | -10.0764
-8.5 | -0.6304 | 0.05318 | -0.0389 | -11.8541
-8 | -0.6156 | 0.04741 | -0.0395 | -12.9846
-7.5 | -0.5854 | 0.04192 | -0.0409 | -13.9647
-7 | -0.5584 | 0.02716 | -0.0403 | -20.5596
-6.5 | -0.5216 | 0.02336 | -0.0373 | -22.3288
-6 | -0.4822 | 0.01774 | -0.0351 | -27.1815
-5.5 | -0.4341 | 0.01566 | -0.0337 | -27.7203
-5 | -0.3843 | 0.01405 | -0.0325 | -27.3523
-4.5 | -0.3319 | 0.01318 | -0.0318 | -25.1821
-4 | -0.2834 | 0.01123 | -0.0307 | -25.236
-3.5 | -0.2301 | 0.01059 | -0.0303 | -21.728
-3 | -0.1768 | 0.00977 | -0.0299 | -18.0962
-2.5 | -0.1282 | 0.00776 | -0.0297 | -16.5206
-2 | -0.0769 | 0.00689 | -0.0293 | -11.1611
-1.5 | -0.0228 | 0.00664 | -0.0288 | -3.4337
-1 | 0.0297 | 0.00647 | -0.0278 | 4.5904
-0.5 | 0.083 | 0.00641 | -0.0269 | 12.9485
0 | 0.1376 | 0.00639 | -0.0265 | 21.5336
0.5 | 0.1914 | 0.0064 | -0.0259 | 29.9062
1 | 0.244 | 0.00644 | -0.0249 | 37.8882
1.5 | 0.2961 | 0.00648 | -0.0238 | 45.6944
2 | 0.354 | 0.00651 | -0.0241 | 54.3779
2.5 | 0.4228 | 0.00657 | -0.0268 | 64.3531
3 | 0.4973 | 0.00653 | -0.0309 | 76.1562
3.5 | 0.555 | 0.00665 | -0.0317 | 83.4586
4 | 0.6033 | 0.00695 | -0.0304 | 86.8058
4.5 | 0.6405 | 0.00917 | -0.0285 | 69.8473
5 | 0.6814 | 0.01129 | -0.0271 | 60.3543
5.5 | 0.7298 | 0.01234 | -0.0261 | 59.141
6 | 0.7748 | 0.01378 | -0.0248 | 56.2264
6.5 | 0.821 | 0.01499 | -0.0236 | 54.7698
7 | 0.8597 | 0.01737 | -0.0215 | 49.4934
7.5 | 0.9057 | 0.01885 | -0.0202 | 48.0477
8 | 0.9502 | 0.02069 | -0.0189 | 45.9256
8.5 | 0.9906 | 0.02474 | -0.0175 | 40.0404
9 | 1.0313 | 0.02748 | -0.0157 | 37.5291
9.5 | 1.0619 | 0.03251 | -0.013 | 32.6638
10 | 1.0728 | 0.03956 | -0.0087 | 27.1183
10.5 | 1.0882 | 0.04249 | -0.0057 | 25.6107
11 | 1.0945 | 0.04444 | -0.0019 | 24.6287
11.5 | 1.0622 | 0.05157 | 0.0025 | 20.5972
13 | 0.7961 | 0.13223 | -0.0337 | 6.0206
13.5 | 0.7951 | 0.14618 | -0.0417 | 5.4392
14 | 0.7962 | 0.15891 | -0.049 | 5.0104
14.5 | 0.8042 | 0.16794 | -0.0536 | 4.7886
15 | 0.8153 | 0.17579 | -0.0574 | 4.6379
15.5 | 0.8227 | 0.18453 | -0.0606 | 4.4584
16 | 0.8334 | 0.19428 | -0.0658 | 4.2897

## 27. Re 500k Mach 0.10 (1)
BIGFOIL.COM POLAR EXPORT
NACA64-210 a=0.5
NACA64-210 a=0.5 |  |  |  | Cl Max: | 0.856 | at alpha= | 6.5 | deg
JavaFoil+Calcfoil stall+Eppler ext transition |  |  |  | L/D Max: | 89.273 | at alpha= | 3.5 | deg
Re: | 500000 |  |  | Cd Min: | 0.006 | at alpha= | 1 | deg
Mach: | 0.1 |  |  | Cl=0 at alpha= | -1.2797 | deg
|  |  |  | @ Cl=0.1, Cd= | 0.0061619
|  |  |  | @ Cl=0.4, Cd= | 0.0060717
|  |  |  | @ Cl=0.6, Cd= | 0.0086096
alpha (deg) | Cl | Cd | Cm | Cl/Cd
-15.5 | -0.435 | 0.16642 | -0.005 | -2.611
-15 | -0.46 | 0.14891 | -0.005 | -3.09
-14.5 | -0.486 | 0.14201 | -0.005 | -3.421
-14 | -0.511 | 0.12918 | -0.005 | -3.955
-13.5 | -0.531 | 0.12618 | -0.005 | -4.207
-13 | -0.548 | 0.11366 | -0.005 | -4.819
-12.5 | -0.562 | 0.11008 | -0.005 | -5.11
-12 | -0.575 | 0.09743 | -0.006 | -5.901
-11.5 | -0.585 | 0.09006 | -0.006 | -6.491
-11 | -0.591 | 0.08625 | -0.006 | -6.849
-10.5 | -0.593 | 0.0778 | -0.006 | -7.624
-10 | -0.592 | 0.07263 | -0.007 | -8.144
-9.5 | -0.585 | 0.06711 | -0.007 | -8.724
-9 | -0.575 | 0.06338 | -0.007 | -9.069
-8.5 | -0.56 | 0.05924 | -0.007 | -9.444
-8 | -0.54 | 0.05387 | -0.007 | -10.017
-7.5 | -0.515 | 0.05061 | -0.008 | -10.183
-7 | -0.487 | 0.0477 | -0.008 | -10.212
-6.5 | -0.455 | 0.04421 | -0.008 | -10.293
-6 | -0.42 | 0.0416 | -0.009 | -10.099
-5.5 | -0.382 | 0.03933 | -0.009 | -9.712
-5 | -0.342 | 0.03701 | -0.01 | -9.23
-4.5 | -0.37 | 0.00994 | -0.022 | -37.273
-4 | -0.315 | 0.00969 | -0.022 | -32.513
-3.5 | -0.259 | 0.00948 | -0.023 | -27.283
-3 | -0.202 | 0.00925 | -0.023 | -21.775
-2.5 | -0.144 | 0.00906 | -0.024 | -15.853
-2 | -0.085 | 0.00862 | -0.024 | -9.875
-1.5 | -0.026 | 0.00653 | -0.025 | -4.045
-1 | 0.033 | 0.00636 | -0.025 | 5.117
-0.5 | 0.092 | 0.00617 | -0.026 | 14.86
0 | 0.151 | 0.00611 | -0.026 | 24.66
0.5 | 0.21 | 0.00603 | -0.027 | 34.748
1 | 0.269 | 0.006 | -0.027 | 44.749
1.5 | 0.328 | 0.00601 | -0.028 | 54.47
2 | 0.386 | 0.00605 | -0.028 | 63.737
2.5 | 0.444 | 0.00614 | -0.029 | 72.317
3 | 0.501 | 0.00614 | -0.029 | 81.673
3.5 | 0.558 | 0.00625 | -0.029 | 89.273
4 | 0.613 | 0.00934 | -0.03 | 65.71
4.5 | 0.668 | 0.0112 | -0.03 | 59.618
5 | 0.72 | 0.01168 | -0.031 | 61.668
5.5 | 0.769 | 0.01219 | -0.031 | 63.065
6 | 0.814 | 0.01271 | -0.032 | 64.066
6.5 | 0.856 | 0.01332 | -0.032 | 64.241
7 | 0.726 | 0.04444 | -0.015 | 16.339
7.5 | 0.755 | 0.04729 | -0.016 | 15.963
8 | 0.777 | 0.05084 | -0.015 | 15.276
8.5 | 0.795 | 0.05544 | -0.015 | 14.336
9 | 0.808 | 0.0594 | -0.014 | 13.605
9.5 | 0.817 | 0.06387 | -0.013 | 12.787
10 | 0.821 | 0.0691 | -0.013 | 11.879
10.5 | 0.819 | 0.07459 | -0.013 | 10.974
11 | 0.805 | 0.08129 | -0.013 | 9.903
11.5 | 0.786 | 0.08716 | -0.013 | 9.021

## 28. Re 500k Mach 0.10 (2)
BIGFOIL.COM POLAR EXPORT
NACA64-210 a=0.5
NACA64-210 a=0.5 |  |  |  | Cl Max: | 1.0601 | at alpha= | 10 | deg
XFOIL ncrit=9 |  |  |  | L/D Max: | 86.7954 | at alpha= | 4 | deg
Re: | 500000 |  |  | Cd Min: | 0.20067 | at alpha= | -16.5 | deg
Mach: | 0.1 |  |  | Cl=0 at alpha= | -1.2841 | deg
|  |  |  | @ Cl=0.1, Cd= | 0.006434
|  |  |  | @ Cl=0.4, Cd= | 0.0065721
|  |  |  | @ Cl=0.6, Cd= | 0.006947
alpha (deg) | Cl | Cd | Cm | Cl/Cd
-16.5 | -0.6746 | 0.20067 | 0.0413 | -3.3617
-16 | -0.6571 | 0.19406 | 0.0382 | -3.3861
-15.5 | -0.6412 | 0.18712 | 0.0344 | -3.4267
-15 | -0.6262 | 0.17975 | 0.0305 | -3.4837
-14.5 | -0.6155 | 0.17136 | 0.0246 | -3.5919
-14 | -0.6061 | 0.16307 | 0.0195 | -3.7168
-13.5 | -0.5984 | 0.15306 | 0.0154 | -3.9096
-13 | -0.5805 | 0.14662 | 0.0138 | -3.9592
-12.5 | -0.5688 | 0.13925 | 0.0104 | -4.0847
-12 | -0.5595 | 0.13123 | 0.0065 | -4.2635
-11.5 | -0.5528 | 0.12258 | 0.0021 | -4.5097
-11 | -0.5507 | 0.11213 | -0.0053 | -4.9113
-10.5 | -0.5485 | 0.1021 | -0.0109 | -5.3722
-10 | -0.5487 | 0.09151 | -0.017 | -5.9961
-9.5 | -0.5727 | 0.0774 | -0.025 | -7.3992
-9 | -0.6138 | 0.06213 | -0.0379 | -9.8793
-8.5 | -0.6211 | 0.05518 | -0.039 | -11.2559
-8 | -0.6107 | 0.04896 | -0.0398 | -12.4734
-7.5 | -0.5839 | 0.04305 | -0.0412 | -13.5633
-7 | -0.5601 | 0.02775 | -0.0409 | -20.1838
-6 | -0.485 | 0.01816 | -0.0356 | -26.707
-5.5 | -0.4368 | 0.01591 | -0.0341 | -27.4544
-5 | -0.3864 | 0.0142 | -0.0329 | -27.2113
-4.5 | -0.3338 | 0.01326 | -0.0321 | -25.1735
-4 | -0.2849 | 0.01131 | -0.031 | -25.1901
-3.5 | -0.2315 | 0.01062 | -0.0305 | -21.7985
-3 | -0.1779 | 0.00979 | -0.0301 | -18.1716
-2.5 | -0.1282 | 0.00794 | -0.0299 | -16.1461
-2 | -0.0773 | 0.00691 | -0.0295 | -11.1867
-1.5 | -0.0228 | 0.00666 | -0.029 | -3.4234
-1 | 0.03 | 0.00648 | -0.028 | 4.6296
-0.5 | 0.0836 | 0.00644 | -0.0271 | 12.9814
0 | 0.1386 | 0.00642 | -0.0267 | 21.5888
0.5 | 0.1927 | 0.00642 | -0.0261 | 30.0156
1 | 0.2458 | 0.00646 | -0.0252 | 38.0495
2 | 0.3555 | 0.00654 | -0.0241 | 54.3578
2.5 | 0.4247 | 0.00659 | -0.0268 | 64.4461
3 | 0.4991 | 0.00655 | -0.0308 | 76.1985
3.5 | 0.5584 | 0.00668 | -0.0318 | 83.5928
4 | 0.6067 | 0.00699 | -0.0305 | 86.7954
4.5 | 0.6427 | 0.00941 | -0.0284 | 68.2997
5 | 0.6848 | 0.01138 | -0.027 | 60.1757
5.5 | 0.7334 | 0.01243 | -0.026 | 59.0024
6 | 0.7784 | 0.0139 | -0.0246 | 56
6.5 | 0.8245 | 0.01517 | -0.0233 | 54.3507
7 | 0.8636 | 0.01754 | -0.0211 | 49.236
7.5 | 0.9094 | 0.01919 | -0.0197 | 47.3893
8 | 0.9541 | 0.02107 | -0.0183 | 45.2824
8.5 | 0.9943 | 0.0252 | -0.0168 | 39.4563
9 | 1.0333 | 0.02853 | -0.0147 | 36.218
9.5 | 1.0586 | 0.03437 | -0.0114 | 30.8001
10 | 1.0601 | 0.04216 | -0.0065 | 25.1447
10.5 | 1.0379 | 0.04924 | -0.0003 | 21.0784
11 | 0.9952 | 0.05762 | 0.0035 | 17.2718
11.5 | 0.9465 | 0.06846 | 0.0016 | 13.8256
12 | 0.8984 | 0.08167 | -0.0055 | 11.0004
12.5 | 0.8082 | 0.11474 | -0.0238 | 7.0438
13 | 0.794 | 0.13383 | -0.0347 | 5.9329
13.5 | 0.7929 | 0.14724 | -0.0421 | 5.3851
14 | 0.7956 | 0.16009 | -0.0497 | 4.9697
14.5 | 0.8038 | 0.16919 | -0.0544 | 4.7509
15 | 0.8152 | 0.1771 | -0.0583 | 4.603

## 29. Re 500k Mach 0.25 (1)
BIGFOIL.COM POLAR EXPORT
NACA64-210 a=0.5
NACA64-210 a=0.5 |  |  |  | Cl Max: | 0.867 | at alpha= | 6.5 | deg
JavaFoil+Calcfoil stall+Eppler ext transition |  |  |  | L/D Max: | 90.353 | at alpha= | 3.5 | deg
Re: | 500000 |  |  | Cd Min: | 0.00608 | at alpha= | 1.5 | deg
Mach: | 0.25 |  |  | Cl=0 at alpha= | -1.275 | deg
|  |  |  | @ Cl=0.1, Cd= | 0.0062531
|  |  |  | @ Cl=0.4, Cd= | 0.0061227
|  |  |  | @ Cl=0.6, Cd= | 0.008582
alpha (deg) | Cl | Cd | Cm | Cl/Cd
-14 | -0.158 | 0.16752 | -0.006 | -0.94
-13.5 | -0.234 | 0.14805 | -0.006 | -1.584
-13 | -0.292 | 0.13472 | -0.006 | -2.171
-12.5 | -0.344 | 0.12189 | -0.006 | -2.82
-12 | -0.39 | 0.11078 | -0.006 | -3.518
-11.5 | -0.43 | 0.1048 | -0.006 | -4.108
-11 | -0.465 | 0.0949 | -0.006 | -4.904
-10.5 | -0.494 | 0.09087 | -0.006 | -5.433
-10 | -0.515 | 0.08022 | -0.006 | -6.423
-9.5 | -0.529 | 0.07576 | -0.007 | -6.986
-9 | -0.536 | 0.06664 | -0.007 | -8.037
-8.5 | -0.534 | 0.06246 | -0.007 | -8.55
-8 | -0.525 | 0.05683 | -0.008 | -9.239
-7.5 | -0.509 | 0.05196 | -0.008 | -9.794
-7 | -0.486 | 0.04884 | -0.008 | -9.96
-6.5 | -0.458 | 0.04502 | -0.008 | -10.18
-6 | -0.426 | 0.04225 | -0.009 | -10.073
-5.5 | -0.389 | 0.03964 | -0.009 | -9.808
-5 | -0.349 | 0.03737 | -0.01 | -9.338
-4.5 | -0.306 | 0.03519 | -0.011 | -8.685
-4 | -0.323 | 0.00986 | -0.023 | -32.752
-3.5 | -0.265 | 0.00959 | -0.024 | -27.666
-3 | -0.207 | 0.00933 | -0.024 | -22.166
-2.5 | -0.147 | 0.00888 | -0.025 | -16.598
-2 | -0.087 | 0.00867 | -0.025 | -10.09
-1.5 | -0.027 | 0.00655 | -0.025 | -4.146
-1 | 0.033 | 0.00646 | -0.026 | 5.175
-0.5 | 0.094 | 0.00626 | -0.026 | 15.046
0 | 0.155 | 0.00619 | -0.027 | 25.027
0.5 | 0.215 | 0.00613 | -0.027 | 35.156
1 | 0.276 | 0.0061 | -0.028 | 45.248
1.5 | 0.337 | 0.00608 | -0.028 | 55.394
2 | 0.396 | 0.00612 | -0.029 | 64.73
2.5 | 0.456 | 0.00616 | -0.029 | 73.973
3 | 0.515 | 0.00624 | -0.03 | 82.554
3.5 | 0.573 | 0.00634 | -0.03 | 90.353
4 | 0.629 | 0.01099 | -0.031 | 57.279
4.5 | 0.685 | 0.01148 | -0.031 | 59.652
5 | 0.737 | 0.012 | -0.032 | 61.397
5.5 | 0.785 | 0.01258 | -0.032 | 62.425
6 | 0.829 | 0.01317 | -0.032 | 62.912
6.5 | 0.867 | 0.01369 | -0.033 | 63.356
7 | 0.734 | 0.04511 | -0.016 | 16.282
7.5 | 0.756 | 0.04892 | -0.015 | 15.445
8 | 0.771 | 0.05242 | -0.014 | 14.709
8.5 | 0.78 | 0.05748 | -0.014 | 13.565
9 | 0.781 | 0.06174 | -0.013 | 12.649
9.5 | 0.774 | 0.06861 | -0.013 | 11.288
10 | 0.76 | 0.07326 | -0.012 | 10.368
10.5 | 0.733 | 0.08093 | -0.012 | 9.063
11 | 0.69 | 0.08902 | -0.012 | 7.749
11.5 | 0.637 | 0.10011 | -0.013 | 6.361

## 30. Re 500k Mach 0.25 (2)
BIGFOIL.COM POLAR EXPORT
NACA64-210 a=0.5
NACA64-210 a=0.5 |  |  |  | Cl Max: | 1.0248 | at alpha= | 9 | deg
XFOIL ncrit=9 |  |  |  | L/D Max: | 85.589 | at alpha= | 4 | deg
Re: | 500000 |  |  | Cd Min: | 0.25557 | at alpha= | -20 | deg
Mach: | 0.25 |  |  | Cl=0 at alpha= | -1.2886 | deg
|  |  |  | @ Cl=0.1, Cd= | 0.0065323
|  |  |  | @ Cl=0.4, Cd= | 0.00667
|  |  |  | @ Cl=0.6, Cd= | 0.007032
alpha (deg) | Cl | Cd | Cm | Cl/Cd
-20 | -0.8054 | 0.25557 | 0.0756 | -3.1514
-19.5 | -0.7871 | 0.24906 | 0.0713 | -3.1603
-19 | -0.7687 | 0.24221 | 0.0668 | -3.1737
-18.5 | -0.7503 | 0.23507 | 0.0623 | -3.1918
-18 | -0.733 | 0.22773 | 0.0565 | -3.2187
-17.5 | -0.7179 | 0.22058 | 0.0511 | -3.2546
-17 | -0.7023 | 0.21317 | 0.0462 | -3.2946
-16.5 | -0.6811 | 0.20454 | 0.0441 | -3.3299
-16 | -0.6633 | 0.19765 | 0.0404 | -3.3559
-15.5 | -0.6463 | 0.19043 | 0.0364 | -3.3939
-15 | -0.6301 | 0.18276 | 0.0322 | -3.4477
-14.5 | -0.6197 | 0.17451 | 0.0257 | -3.5511
-14 | -0.6078 | 0.16626 | 0.0208 | -3.6557
-13.5 | -0.5923 | 0.15724 | 0.0185 | -3.7669
-13 | -0.5767 | 0.15026 | 0.0156 | -3.838
-12.5 | -0.5644 | 0.14255 | 0.0119 | -3.9593
-12 | -0.5543 | 0.13429 | 0.0077 | -4.1276
-11.5 | -0.5486 | 0.12501 | 0.0014 | -4.3884
-11 | -0.5424 | 0.11563 | -0.0042 | -4.6908
-10.5 | -0.5377 | 0.10601 | -0.0093 | -5.0722
-10 | -0.5452 | 0.09478 | -0.0139 | -5.7523
-9.5 | -0.534 | 0.08925 | -0.0156 | -5.9832
-9 | -0.5357 | 0.07991 | -0.0215 | -6.7038
-8.5 | -0.5475 | 0.06795 | -0.0324 | -8.0574
-8 | -0.5741 | 0.05742 | -0.0395 | -9.9983
-7.5 | -0.5638 | 0.05006 | -0.042 | -11.2625
-7 | -0.5353 | 0.04144 | -0.0452 | -12.9175
-6 | -0.4988 | 0.02071 | -0.038 | -24.085
-5.5 | -0.4503 | 0.01749 | -0.0363 | -25.7461
-5 | -0.3982 | 0.01522 | -0.0349 | -26.1629
-4.5 | -0.3444 | 0.01381 | -0.0338 | -24.9385
-4 | -0.2934 | 0.01179 | -0.0324 | -24.8855
-3.5 | -0.2389 | 0.01088 | -0.0317 | -21.9577
-3 | -0.1837 | 0.01 | -0.0312 | -18.37
-2.5 | -0.129 | 0.0089 | -0.0309 | -14.4944
-2 | -0.0794 | 0.00708 | -0.0305 | -11.2147
-1.5 | -0.0233 | 0.00678 | -0.03 | -3.4366
-1 | 0.0318 | 0.00659 | -0.0291 | 4.8255
-0.5 | 0.087 | 0.00653 | -0.0282 | 13.3231
0 | 0.1438 | 0.00654 | -0.0278 | 21.9878
0.5 | 0.1998 | 0.00655 | -0.0272 | 30.5038
1 | 0.2551 | 0.00656 | -0.0264 | 38.8872
1.5 | 0.3091 | 0.00661 | -0.0252 | 46.7625
2 | 0.3656 | 0.00666 | -0.0246 | 54.8949
2.5 | 0.4342 | 0.00668 | -0.0267 | 65
3 | 0.51 | 0.00666 | -0.0303 | 76.5766
3.5 | 0.5776 | 0.00679 | -0.0326 | 85.0663
4 | 0.6248 | 0.0073 | -0.0307 | 85.589
4.5 | 0.6554 | 0.01052 | -0.0279 | 62.3004
5 | 0.7024 | 0.01198 | -0.0264 | 58.6311
5.5 | 0.7522 | 0.01305 | -0.0251 | 57.6398
6 | 0.7971 | 0.01466 | -0.0231 | 54.3724
6.5 | 0.8422 | 0.01624 | -0.0212 | 51.8596
7 | 0.8832 | 0.01884 | -0.0186 | 46.879
7.5 | 0.9295 | 0.02133 | -0.0166 | 43.5771
8 | 0.9729 | 0.02384 | -0.0149 | 40.8096
8.5 | 1.0064 | 0.02926 | -0.0119 | 34.3951
9 | 1.0248 | 0.03548 | -0.0077 | 28.8839
9.5 | 1.0163 | 0.043 | -0.0022 | 23.6349
10 | 0.9848 | 0.0499 | 0.0035 | 19.7355
10.5 | 0.9481 | 0.05832 | 0.0045 | 16.2569
11 | 0.9097 | 0.06876 | 0.0009 | 13.2301
11.5 | 0.8691 | 0.0823 | -0.0073 | 10.5601
12 | 0.8128 | 0.11142 | -0.0242 | 7.2949
12.5 | 0.8042 | 0.12484 | -0.0313 | 6.4418
13 | 0.7873 | 0.14097 | -0.0391 | 5.5849
13.5 | 0.7902 | 0.15308 | -0.0454 | 5.162
14 | 0.7959 | 0.16546 | -0.0534 | 4.8102

## 31. Re 500k Mach 0.50 (1)
BIGFOIL.COM POLAR EXPORT
NACA64-210 a=0.5
NACA64-210 a=0.5 |  |  |  | Cl Max: | 1.112 | at alpha= | 20 | deg
JavaFoil+Calcfoil stall+Eppler ext transition |  |  |  | L/D Max: | 92.725 | at alpha= | 3 | deg
Re: | 500000 |  |  | Cd Min: | 0.00609 | at alpha= | 2.5 | deg
Mach: | 0.5 |  |  | Cl=0 at alpha= | -1.2761 | deg
|  |  |  | @ Cl=0.1, Cd= | 0.0065859
|  |  |  | @ Cl=0.4, Cd= | 0.0063618
|  |  |  | @ Cl=0.6, Cd= | 0.008513
alpha (deg) | Cl | Cd | Cm | Cl/Cd
-20 | -1.004 | 0.22135 | -0.006 | -4.534
-19.5 | -0.978 | 0.21442 | -0.007 | -4.559
-19 | -0.949 | 0.21162 | -0.007 | -4.485
-18.5 | -0.923 | 0.20748 | -0.007 | -4.447
-18 | -0.897 | 0.19704 | -0.007 | -4.55
-17.5 | -0.87 | 0.19532 | -0.007 | -4.456
-17 | -0.844 | 0.19108 | -0.007 | -4.418
-16.5 | -0.817 | 0.18367 | -0.007 | -4.448
-16 | -0.79 | 0.17208 | -0.007 | -4.589
-15.5 | -0.763 | 0.17111 | -0.007 | -4.461
-15 | -0.737 | 0.15972 | -0.008 | -4.614
-14.5 | -0.711 | 0.16198 | -0.008 | -4.386
-14 | -0.684 | 0.15814 | -0.008 | -4.326
-13.5 | -0.656 | 0.14772 | -0.008 | -4.44
-13 | -0.629 | 0.14221 | -0.008 | -4.426
-12.5 | -0.603 | 0.13873 | -0.008 | -4.346
-12 | -0.576 | 0.13393 | -0.008 | -4.303
-11.5 | -0.55 | 0.12662 | -0.009 | -4.342
-11 | -0.523 | 0.11965 | -0.009 | -4.368
-10.5 | -0.495 | 0.1141 | -0.008 | -4.341
-10 | -0.469 | 0.1095 | -0.009 | -4.28
-9.5 | -0.442 | 0.10337 | -0.009 | -4.275
-9 | -0.415 | 0.10182 | -0.009 | -4.078
-8.5 | -0.388 | 0.09625 | -0.009 | -4.035
-8 | -0.361 | 0.09548 | -0.008 | -3.781
-7.5 | -0.334 | 0.08821 | -0.009 | -3.789
-7 | -0.308 | 0.08592 | -0.009 | -3.579
-6.5 | -0.281 | 0.0802 | -0.009 | -3.499
-6 | -0.348 | 0.05607 | -0.008 | -6.205
-5.5 | -0.39 | 0.04505 | -0.009 | -8.661
-5 | -0.369 | 0.04041 | -0.01 | -9.14
-4.5 | -0.33 | 0.03732 | -0.01 | -8.842
-4 | -0.285 | 0.03491 | -0.012 | -8.167
-3.5 | -0.293 | 0.00989 | -0.026 | -29.673
-3 | -0.23 | 0.00956 | -0.027 | -24.033
-2.5 | -0.164 | 0.0092 | -0.027 | -17.849
-2 | -0.098 | 0.00898 | -0.028 | -10.869
-1.5 | -0.03 | 0.00866 | -0.028 | -3.5
-1 | 0.037 | 0.00666 | -0.029 | 5.608
-0.5 | 0.105 | 0.00658 | -0.03 | 16.001
0 | 0.173 | 0.00644 | -0.03 | 26.883
0.5 | 0.241 | 0.00634 | -0.031 | 38
1 | 0.309 | 0.00631 | -0.031 | 48.892
1.5 | 0.376 | 0.00634 | -0.032 | 59.363
2 | 0.442 | 0.0064 | -0.032 | 69.156
2.5 | 0.509 | 0.00609 | -0.033 | 83.549
3 | 0.574 | 0.00619 | -0.033 | 92.725
3.5 | 0.635 | 0.01164 | -0.034 | 54.554
4 | 0.695 | 0.01223 | -0.034 | 56.808
4.5 | 0.751 | 0.01299 | -0.035 | 57.795
5 | 0.799 | 0.01373 | -0.035 | 58.226
5.5 | 0.834 | 0.01458 | -0.035 | 57.206
6 | 0.694 | 0.0433 | -0.015 | 16.029
6.5 | 0.663 | 0.04847 | -0.014 | 13.672
7 | 0.44 | 0.05552 | -0.014 | 7.923
7.5 | 0.466 | 0.08786 | -0.015 | 5.308
8 | 0.493 | 0.08938 | -0.015 | 5.511
8.5 | 0.519 | 0.09876 | -0.015 | 5.251
9 | 0.545 | 0.09966 | -0.015 | 5.464
9.5 | 0.571 | 0.11064 | -0.017 | 5.165
10 | 0.597 | 0.11362 | -0.017 | 5.258
10.5 | 0.623 | 0.11301 | -0.018 | 5.515
11 | 0.649 | 0.12291 | -0.018 | 5.28
11.5 | 0.676 | 0.13446 | -0.02 | 5.028
12 | 0.702 | 0.13782 | -0.02 | 5.092
12.5 | 0.727 | 0.14126 | -0.02 | 5.149
13 | 0.753 | 0.14207 | -0.02 | 5.299
13.5 | 0.78 | 0.1563 | -0.022 | 4.99
14 | 0.806 | 0.15971 | -0.023 | 5.044
14.5 | 0.831 | 0.16357 | -0.023 | 5.08
15 | 0.856 | 0.16613 | -0.023 | 5.155
15.5 | 0.882 | 0.17653 | -0.024 | 4.997
16 | 0.909 | 0.18524 | -0.025 | 4.907
16.5 | 0.934 | 0.18985 | -0.025 | 4.92
17 | 0.959 | 0.19324 | -0.026 | 4.964
17.5 | 0.985 | 0.20089 | -0.026 | 4.902
18 | 1.012 | 0.20707 | -0.028 | 4.887
18.5 | 1.037 | 0.21096 | -0.028 | 4.915
19 | 1.061 | 0.21631 | -0.028 | 4.907
19.5 | 1.086 | 0.22054 | -0.029 | 4.925
20 | 1.112 | 0.22785 | -0.029 | 4.879

## 32. Re 500k Mach 0.50 (2)
BIGFOIL.COM POLAR EXPORT
NACA64-210 a=0.5
NACA64-210 a=0.5 |  |  |  | Cl Max: | 1.0668 | at alpha= | 20 | deg
XFOIL ncrit=9 |  |  |  | L/D Max: | 78.4314 | at alpha= | 3 | deg
Re: | 500000 |  |  | Cd Min: | 0.29565 | at alpha= | 20 | deg
Mach: | 0.5 |  |  | Cl=0 at alpha= | -1.3188 | deg
|  |  |  | @ Cl=0.1, Cd= | 0.0070216
|  |  |  | @ Cl=0.4, Cd= | 0.0071903
|  |  |  | @ Cl=0.6, Cd= | 0.0084954
alpha (deg) | Cl | Cd | Cm | Cl/Cd
-20 | -0.8824 | 0.28113 | 0.0917 | -3.1388
-19.5 | -0.8595 | 0.27272 | 0.0862 | -3.1516
-19 | -0.8363 | 0.26406 | 0.0806 | -3.1671
-18.5 | -0.814 | 0.25576 | 0.0741 | -3.1827
-17.5 | -0.7689 | 0.23787 | 0.0643 | -3.2324
-17 | -0.7464 | 0.22971 | 0.0595 | -3.2493
-16.5 | -0.7241 | 0.22148 | 0.0545 | -3.2694
-16 | -0.702 | 0.21308 | 0.0495 | -3.2945
-15.5 | -0.6802 | 0.20452 | 0.0441 | -3.3258
-15 | -0.6625 | 0.19634 | 0.0374 | -3.3742
-14.5 | -0.6457 | 0.18793 | 0.0314 | -3.4359
-14 | -0.62 | 0.17845 | 0.0296 | -3.4744
-13.5 | -0.5999 | 0.17059 | 0.0255 | -3.5166
-13 | -0.5814 | 0.16214 | 0.0208 | -3.5858
-12.5 | -0.569 | 0.15375 | 0.0138 | -3.7008
-12 | -0.555 | 0.14496 | 0.0083 | -3.8286
-11.5 | -0.5399 | 0.136 | 0.0036 | -3.9699
-11 | -0.5228 | 0.12723 | 0.0023 | -4.1091
-10.5 | -0.5086 | 0.11933 | -0.0014 | -4.2621
-10 | -0.4972 | 0.11094 | -0.0059 | -4.4817
-9.5 | -0.4898 | 0.10177 | -0.0142 | -4.8128
-9 | -0.4813 | 0.09264 | -0.0196 | -5.1954
-8.5 | -0.484 | 0.08197 | -0.025 | -5.9046
-8 | -0.4793 | 0.07386 | -0.0288 | -6.4893
-7.5 | -0.4782 | 0.06435 | -0.0363 | -7.4312
-7 | -0.4809 | 0.05228 | -0.0516 | -9.1985
-6.5 | -0.5023 | 0.04411 | -0.0509 | -11.3874
-6 | -0.502 | 0.03613 | -0.0496 | -13.8943
-5.5 | -0.4794 | 0.0289 | -0.0476 | -16.5882
-5 | -0.4416 | 0.02224 | -0.0449 | -19.8561
-4.5 | -0.3881 | 0.01761 | -0.0423 | -22.0386
-4 | -0.326 | 0.01515 | -0.0403 | -21.5182
-3.5 | -0.2678 | 0.01244 | -0.0383 | -21.5273
-3 | -0.2055 | 0.01129 | -0.0369 | -18.2019
-2.5 | -0.1429 | 0.0102 | -0.0359 | -14.0098
-2 | -0.0829 | 0.00864 | -0.0354 | -9.5949
-1 | 0.0388 | 0.00711 | -0.0338 | 5.4571
-0.5 | 0.1011 | 0.00702 | -0.0325 | 14.4017
0 | 0.1666 | 0.007 | -0.0323 | 23.8
0.5 | 0.2316 | 0.00703 | -0.032 | 32.9445
1 | 0.2958 | 0.00709 | -0.0314 | 41.7207
1.5 | 0.3587 | 0.00715 | -0.0304 | 50.1678
2 | 0.4202 | 0.00721 | -0.0289 | 58.2802
2.5 | 0.4832 | 0.00721 | -0.0274 | 67.018
3 | 0.56 | 0.00714 | -0.0287 | 78.4314
4 | 0.6748 | 0.01103 | -0.0284 | 61.1786
4.5 | 0.7245 | 0.01253 | -0.0254 | 57.8212
5 | 0.7726 | 0.01415 | -0.0219 | 54.6007
5.5 | 0.8121 | 0.01643 | -0.0173 | 49.4279
6 | 0.856 | 0.01905 | -0.0127 | 44.9344
6.5 | 0.8979 | 0.02302 | -0.0086 | 39.0052
7 | 0.9321 | 0.02802 | -0.0038 | 33.2655
7.5 | 0.9334 | 0.03399 | 0.0027 | 27.461
8 | 0.9158 | 0.04066 | 0.0072 | 22.5234
8.5 | 0.8895 | 0.0488 | 0.0078 | 18.2275
9 | 0.8589 | 0.05887 | 0.0043 | 14.5898
9.5 | 0.8267 | 0.07155 | -0.0034 | 11.5542
10 | 0.8001 | 0.08753 | -0.0147 | 9.1409
10.5 | 0.7863 | 0.1032 | -0.0245 | 7.6192
11 | 0.7782 | 0.11669 | -0.0321 | 6.669
11.5 | 0.7762 | 0.12916 | -0.0388 | 6.0096
12 | 0.7799 | 0.14015 | -0.0442 | 5.5648
12.5 | 0.7843 | 0.15403 | -0.0517 | 5.0919
13 | 0.7964 | 0.16399 | -0.057 | 4.8564
13.5 | 0.8121 | 0.17319 | -0.0617 | 4.6891
14 | 0.8293 | 0.18243 | -0.0645 | 4.5459
14.5 | 0.8452 | 0.19278 | -0.0706 | 4.3843
15 | 0.8588 | 0.2032 | -0.0786 | 4.2264
15.5 | 0.8776 | 0.21261 | -0.0841 | 4.1277
16 | 0.8979 | 0.22141 | -0.0891 | 4.0554
16.5 | 0.9204 | 0.22981 | -0.0927 | 4.005
17 | 0.9425 | 0.24034 | -0.097 | 3.9215
17.5 | 0.9606 | 0.2497 | -0.1034 | 3.847
18 | 0.9791 | 0.25907 | -0.111 | 3.7793
18.5 | 1.0008 | 0.26831 | -0.1169 | 3.73
19 | 1.0223 | 0.27685 | -0.1221 | 3.6926
19.5 | 1.0445 | 0.28542 | -0.1266 | 3.6595
20 | 1.0668 | 0.29565 | -0.1316 | 3.6083

## 33. Re 750k Mach 0.00 (1)
BIGFOIL.COM POLAR EXPORT
NACA64-210 a=0.5
NACA64-210 a=0.5 |  |  |  | Cl Max: | 0.952 | at alpha= | 8 | deg
JavaFoil+Calcfoil stall+Eppler ext transition |  |  |  | L/D Max: | 99.521 | at alpha= | 3.5 | deg
Re: | 750000 |  |  | Cd Min: | 0.00538 | at alpha= | 1 | deg
Mach: | 0 |  |  | Cl=0 at alpha= | -1.2759 | deg
|  |  |  | @ Cl=0.1, Cd= | 0.0055793
|  |  |  | @ Cl=0.4, Cd= | 0.005421
|  |  |  | @ Cl=0.6, Cd= | 0.007996
alpha (deg) | Cl | Cd | Cm | Cl/Cd
-16 | -0.456 | 0.16136 | -0.005 | -2.824
-15.5 | -0.478 | 0.14947 | -0.005 | -3.2
-15 | -0.501 | 0.13703 | -0.005 | -3.656
-14.5 | -0.523 | 0.13119 | -0.005 | -3.99
-14 | -0.545 | 0.12345 | -0.005 | -4.416
-13.5 | -0.562 | 0.11449 | -0.005 | -4.905
-13 | -0.575 | 0.10739 | -0.005 | -5.355
-12.5 | -0.587 | 0.10206 | -0.006 | -5.748
-12 | -0.596 | 0.09105 | -0.006 | -6.543
-11.5 | -0.602 | 0.08483 | -0.006 | -7.098
-11 | -0.605 | 0.08042 | -0.006 | -7.526
-10.5 | -0.605 | 0.07419 | -0.007 | -8.152
-10 | -0.601 | 0.06958 | -0.007 | -8.63
-9.5 | -0.592 | 0.06527 | -0.007 | -9.071
-9 | -0.579 | 0.06088 | -0.007 | -9.518
-8.5 | -0.563 | 0.05687 | -0.008 | -9.893
-8 | -0.541 | 0.05203 | -0.008 | -10.404
-7.5 | -0.516 | 0.04888 | -0.008 | -10.56
-7 | -0.487 | 0.04592 | -0.008 | -10.598
-6.5 | -0.455 | 0.04271 | -0.009 | -10.651
-6 | -0.42 | 0.04016 | -0.01 | -10.453
-5.5 | -0.382 | 0.03777 | -0.01 | -10.112
-5 | -0.423 | 0.00946 | -0.021 | -44.704
-4.5 | -0.369 | 0.00921 | -0.022 | -40.051
-4 | -0.314 | 0.00893 | -0.022 | -35.135
-3.5 | -0.258 | 0.0087 | -0.023 | -29.6
-3 | -0.201 | 0.00848 | -0.023 | -23.663
-2.5 | -0.143 | 0.00833 | -0.024 | -17.162
-2 | -0.085 | 0.00819 | -0.024 | -10.348
-1.5 | -0.026 | 0.00585 | -0.025 | -4.497
-1 | 0.032 | 0.00576 | -0.025 | 5.62
-0.5 | 0.091 | 0.00559 | -0.026 | 16.317
0 | 0.15 | 0.00552 | -0.026 | 27.167
0.5 | 0.209 | 0.00546 | -0.027 | 38.235
1 | 0.267 | 0.00538 | -0.027 | 49.679
1.5 | 0.326 | 0.0054 | -0.027 | 60.354
2 | 0.384 | 0.00541 | -0.028 | 70.911
2.5 | 0.442 | 0.00545 | -0.028 | 81.1
3 | 0.499 | 0.00551 | -0.029 | 90.623
3.5 | 0.556 | 0.00558 | -0.029 | 99.521
4 | 0.611 | 0.0086 | -0.03 | 71.04
4.5 | 0.665 | 0.00888 | -0.03 | 74.887
5 | 0.718 | 0.01072 | -0.031 | 66.966
5.5 | 0.767 | 0.0112 | -0.031 | 68.459
6 | 0.813 | 0.01165 | -0.032 | 69.767
6.5 | 0.855 | 0.0122 | -0.032 | 70.089
7 | 0.892 | 0.01279 | -0.032 | 69.759
7.5 | 0.925 | 0.01357 | -0.033 | 68.142
8 | 0.952 | 0.01409 | -0.033 | 67.565
8.5 | 0.798 | 0.0529 | -0.016 | 15.078
9 | 0.812 | 0.05716 | -0.015 | 14.204
9.5 | 0.822 | 0.06162 | -0.014 | 13.346
10 | 0.829 | 0.06663 | -0.014 | 12.434
10.5 | 0.829 | 0.07099 | -0.014 | 11.673
11 | 0.819 | 0.07586 | -0.014 | 10.792
11.5 | 0.804 | 0.08208 | -0.013 | 9.79
12 | 0.784 | 0.08728 | -0.013 | 8.986
12.5 | 0.761 | 0.0953 | -0.013 | 7.989
13 | 0.735 | 0.10352 | -0.013 | 7.103

## 34. Re 750k Mach 0.00 (2)
BIGFOIL.COM POLAR EXPORT
NACA64-210 a=0.5
NACA64-210 a=0.5 |  |  |  | Cl Max: | 1.1771 | at alpha= | 11 | deg
XFOIL ncrit=9 |  |  |  | L/D Max: | 93.0241 | at alpha= | 3.5 | deg
Re: | 750000 |  |  | Cd Min: | 0.19223 | at alpha= | 16 | deg
Mach: | 0 |  |  | Cl=0 at alpha= | -1.2894 | deg
|  |  |  | @ Cl=0.1, Cd= | 0.0055101
|  |  |  | @ Cl=0.4, Cd= | 0.0055476
|  |  |  | @ Cl=0.6, Cd= | 0.006803
alpha (deg) | Cl | Cd | Cm | Cl/Cd
-9 | -0.6533 | 0.05341 | -0.0381 | -12.2318
-8 | -0.6492 | 0.03205 | -0.0398 | -20.2559
-7.5 | -0.629 | 0.02385 | -0.0358 | -26.3732
-7 | -0.5884 | 0.02096 | -0.0335 | -28.0725
-6.5 | -0.5481 | 0.01581 | -0.0317 | -34.6679
-6 | -0.4978 | 0.01489 | -0.031 | -33.4318
-5.5 | -0.4467 | 0.01342 | -0.0303 | -33.2861
-5 | -0.3941 | 0.01244 | -0.0297 | -31.6801
-4.5 | -0.3446 | 0.0107 | -0.0289 | -32.2056
-4 | -0.2909 | 0.01003 | -0.0286 | -29.003
-3.5 | -0.237 | 0.00926 | -0.0284 | -25.594
-3 | -0.1818 | 0.00885 | -0.0284 | -20.5424
-2.5 | -0.1279 | 0.00795 | -0.0284 | -16.0881
-2 | -0.078 | 0.00627 | -0.0285 | -12.4402
-1.5 | -0.023 | 0.00593 | -0.0284 | -3.8786
-0.5 | 0.0862 | 0.00552 | -0.0278 | 15.6159
0 | 0.1419 | 0.00548 | -0.0276 | 25.8942
0.5 | 0.1976 | 0.00548 | -0.0275 | 36.0584
1 | 0.2527 | 0.00551 | -0.0273 | 45.8621
1.5 | 0.3072 | 0.00552 | -0.0269 | 55.6522
2 | 0.3602 | 0.00554 | -0.0261 | 65.0181
2.5 | 0.4123 | 0.00555 | -0.025 | 74.2883
3 | 0.4716 | 0.00564 | -0.0256 | 83.617
3.5 | 0.5414 | 0.00582 | -0.0289 | 93.0241
4 | 0.599 | 0.00674 | -0.0302 | 88.8724
4.5 | 0.6371 | 0.00914 | -0.0286 | 69.7046
5 | 0.6855 | 0.01024 | -0.0279 | 66.9434
5.5 | 0.7358 | 0.01109 | -0.0273 | 66.3481
6 | 0.7858 | 0.01192 | -0.0267 | 65.9228
6.5 | 0.8324 | 0.01317 | -0.0256 | 63.2043
7 | 0.8808 | 0.01409 | -0.0248 | 62.5124
7.5 | 0.9191 | 0.01637 | -0.0226 | 56.1454
8 | 0.9667 | 0.01725 | -0.0218 | 56.0406
8.5 | 1.0108 | 0.01858 | -0.0205 | 54.4026
9 | 1.0482 | 0.02111 | -0.0186 | 49.6542
9.5 | 1.0856 | 0.02409 | -0.0166 | 45.0643
10 | 1.1219 | 0.02639 | -0.0146 | 42.5123
10.5 | 1.1546 | 0.02808 | -0.0124 | 41.1182
11 | 1.1771 | 0.03028 | -0.0091 | 38.8738
11.5 | 1.1717 | 0.03532 | -0.0037 | 33.1738
13 | 0.8357 | 0.12144 | -0.0312 | 6.8816
13.5 | 0.8387 | 0.13015 | -0.0362 | 6.4441
14 | 0.9332 | 0.10828 | -0.0273 | 8.6184
14.5 | 0.8093 | 0.16552 | -0.0533 | 4.8894
15 | 0.8181 | 0.17433 | -0.0579 | 4.6928
15.5 | 0.8315 | 0.18071 | -0.0612 | 4.6013
16 | 0.835 | 0.19223 | -0.0666 | 4.3438

## 35. Re 750k Mach 0.10 (1)
BIGFOIL.COM POLAR EXPORT
NACA64-210 a=0.5
NACA64-210 a=0.5 |  |  |  | Cl Max: | 0.952 | at alpha= | 8 | deg
JavaFoil+Calcfoil stall+Eppler ext transition |  |  |  | L/D Max: | 99.832 | at alpha= | 3.5 | deg
Re: | 750000 |  |  | Cd Min: | 0.0054 | at alpha= | 1.5 | deg
Mach: | 0.1 |  |  | Cl=0 at alpha= | -1.2797 | deg
|  |  |  | @ Cl=0.1, Cd= | 0.0056051
|  |  |  | @ Cl=0.4, Cd= | 0.0054624
|  |  |  | @ Cl=0.6, Cd= | 0.007855
alpha (deg) | Cl | Cd | Cm | Cl/Cd
-15.5 | -0.435 | 0.15406 | -0.005 | -2.822
-15 | -0.46 | 0.14362 | -0.005 | -3.206
-14.5 | -0.486 | 0.13525 | -0.005 | -3.594
-14 | -0.511 | 0.1244 | -0.005 | -4.109
-13.5 | -0.531 | 0.11698 | -0.005 | -4.54
-13 | -0.548 | 0.10545 | -0.006 | -5.196
-12.5 | -0.563 | 0.10176 | -0.006 | -5.53
-12 | -0.575 | 0.09421 | -0.006 | -6.105
-11.5 | -0.585 | 0.08669 | -0.006 | -6.745
-11 | -0.591 | 0.08179 | -0.006 | -7.226
-10.5 | -0.593 | 0.07479 | -0.007 | -7.935
-10 | -0.592 | 0.06974 | -0.007 | -8.486
-9.5 | -0.586 | 0.06444 | -0.007 | -9.09
-9 | -0.575 | 0.0605 | -0.007 | -9.505
-8.5 | -0.56 | 0.05668 | -0.008 | -9.875
-8 | -0.54 | 0.05212 | -0.008 | -10.357
-7.5 | -0.516 | 0.04896 | -0.008 | -10.532
-7 | -0.488 | 0.04618 | -0.008 | -10.559
-6.5 | -0.456 | 0.04296 | -0.009 | -10.61
-6 | -0.421 | 0.04022 | -0.01 | -10.459
-5.5 | -0.383 | 0.03795 | -0.01 | -10.093
-5 | -0.424 | 0.00948 | -0.022 | -44.796
-4.5 | -0.371 | 0.00921 | -0.022 | -40.231
-4 | -0.315 | 0.00897 | -0.023 | -35.142
-3.5 | -0.259 | 0.00871 | -0.023 | -29.705
-3 | -0.202 | 0.00853 | -0.023 | -23.618
-2.5 | -0.144 | 0.00834 | -0.024 | -17.224
-2 | -0.085 | 0.0082 | -0.024 | -10.385
-1.5 | -0.026 | 0.00617 | -0.025 | -4.28
-1 | 0.033 | 0.00576 | -0.025 | 5.651
-0.5 | 0.092 | 0.00562 | -0.026 | 16.31
0 | 0.151 | 0.00551 | -0.026 | 27.333
0.5 | 0.21 | 0.00545 | -0.027 | 38.466
1 | 0.269 | 0.00542 | -0.027 | 49.555
1.5 | 0.328 | 0.0054 | -0.028 | 60.724
2 | 0.386 | 0.00546 | -0.028 | 70.654
2.5 | 0.444 | 0.00547 | -0.029 | 81.17
3 | 0.501 | 0.00553 | -0.029 | 90.609
3.5 | 0.558 | 0.00559 | -0.029 | 99.832
4 | 0.614 | 0.00861 | -0.03 | 71.3
4.5 | 0.668 | 0.00888 | -0.03 | 75.228
5 | 0.721 | 0.01078 | -0.031 | 66.879
5.5 | 0.77 | 0.01126 | -0.031 | 68.382
6 | 0.816 | 0.01172 | -0.032 | 69.578
6.5 | 0.857 | 0.01229 | -0.032 | 69.744
7 | 0.894 | 0.01288 | -0.033 | 69.426
7.5 | 0.926 | 0.01367 | -0.033 | 67.714
8 | 0.952 | 0.01427 | -0.033 | 66.68
8.5 | 0.797 | 0.05285 | -0.017 | 15.083
9 | 0.81 | 0.05772 | -0.015 | 14.028
9.5 | 0.817 | 0.06201 | -0.014 | 13.182
10 | 0.822 | 0.06718 | -0.014 | 12.229
10.5 | 0.819 | 0.07102 | -0.014 | 11.533
11 | 0.806 | 0.07775 | -0.014 | 10.361
11.5 | 0.787 | 0.08336 | -0.014 | 9.438
12 | 0.763 | 0.08845 | -0.013 | 8.626
12.5 | 0.736 | 0.09696 | -0.013 | 7.589
13 | 0.706 | 0.10455 | -0.013 | 6.75

## 36. Re 750k Mach 0.10 (2)
BIGFOIL.COM POLAR EXPORT
NACA64-210 a=0.5
NACA64-210 a=0.5 |  |  |  | Cl Max: | 1.1645 | at alpha= | 11 | deg
XFOIL ncrit=9 |  |  |  | L/D Max: | 93.1336 | at alpha= | 3.5 | deg
Re: | 750000 |  |  | Cd Min: | 0.25132 | at alpha= | -20 | deg
Mach: | 0.1 |  |  | Cl=0 at alpha= | -1.2926 | deg
|  |  |  | @ Cl=0.1, Cd= | 0.0055305
|  |  |  | @ Cl=0.4, Cd= | 0.00557
|  |  |  | @ Cl=0.6, Cd= | 0.0068706
alpha (deg) | Cl | Cd | Cm | Cl/Cd
-20 | -0.7911 | 0.25132 | 0.0729 | -3.1478
-19.5 | -0.7737 | 0.24483 | 0.0685 | -3.1602
-19 | -0.7561 | 0.2379 | 0.0641 | -3.1782
-18.5 | -0.7388 | 0.23012 | 0.0591 | -3.2105
-18 | -0.7238 | 0.22267 | 0.0539 | -3.2506
-17.5 | -0.7082 | 0.2144 | 0.0498 | -3.3032
-17 | -0.6904 | 0.2079 | 0.0466 | -3.3208
-16.5 | -0.6736 | 0.20125 | 0.0427 | -3.3471
-16 | -0.6575 | 0.19422 | 0.0387 | -3.3853
-15.5 | -0.6421 | 0.18685 | 0.0347 | -3.4364
-15 | -0.6283 | 0.17832 | 0.0298 | -3.5234
-14.5 | -0.6184 | 0.16947 | 0.0244 | -3.649
-14 | -0.6069 | 0.16084 | 0.0201 | -3.7733
-13.5 | -0.595 | 0.15266 | 0.0175 | -3.8976
-13 | -0.5812 | 0.14586 | 0.0142 | -3.9846
-12.5 | -0.5705 | 0.13815 | 0.0104 | -4.1296
-12 | -0.5648 | 0.12826 | 0.0045 | -4.4036
-11.5 | -0.558 | 0.11916 | -0.0001 | -4.6828
-11 | -0.5558 | 0.10883 | -0.0053 | -5.107
-10.5 | -0.5698 | 0.09536 | -0.0119 | -5.9753
-10 | -0.5685 | 0.08535 | -0.0178 | -6.6608
-9.5 | -0.5804 | 0.07581 | -0.0239 | -7.656
-9 | -0.6437 | 0.05523 | -0.0383 | -11.6549
-8.5 | -0.6506 | 0.0476 | -0.039 | -13.6681
-8 | -0.6405 | 0.03584 | -0.0408 | -17.8711
-7.5 | -0.6282 | 0.0255 | -0.0368 | -24.6353
-6.5 | -0.551 | 0.01623 | -0.0322 | -33.9495
-6 | -0.5006 | 0.01515 | -0.0314 | -33.0429
-5.5 | -0.4491 | 0.01362 | -0.0307 | -32.9736
-5 | -0.3964 | 0.01253 | -0.03 | -31.6361
-4.5 | -0.3465 | 0.01078 | -0.0292 | -32.1429
-4 | -0.2925 | 0.01008 | -0.0289 | -29.0179
-3.5 | -0.2384 | 0.00932 | -0.0286 | -25.5794
-3 | -0.1829 | 0.00887 | -0.0286 | -20.6201
-2.5 | -0.1284 | 0.00804 | -0.0286 | -15.9701
-2 | -0.0783 | 0.0063 | -0.0286 | -12.4286
-1.5 | -0.0231 | 0.00594 | -0.0286 | -3.8889
-1 | 0.0326 | 0.00575 | -0.0285 | 5.6696
-0.5 | 0.0867 | 0.00554 | -0.0279 | 15.6498
0 | 0.1428 | 0.0055 | -0.0278 | 25.9636
0.5 | 0.1989 | 0.0055 | -0.0277 | 36.1636
1 | 0.2544 | 0.00552 | -0.0275 | 46.087
1.5 | 0.3092 | 0.00554 | -0.0271 | 55.8123
2 | 0.3626 | 0.00557 | -0.0263 | 65.0987
2.5 | 0.4148 | 0.00557 | -0.0252 | 74.4704
3 | 0.4738 | 0.00565 | -0.0256 | 83.8584
3.5 | 0.5439 | 0.00584 | -0.0288 | 93.1336
4 | 0.6016 | 0.0069 | -0.0302 | 87.1884
4.5 | 0.64 | 0.00927 | -0.0286 | 69.0399
5 | 0.6892 | 0.0103 | -0.0279 | 66.9126
5.5 | 0.7397 | 0.01116 | -0.0272 | 66.2814
6 | 0.7896 | 0.01207 | -0.0265 | 65.4184
6.5 | 0.8366 | 0.01329 | -0.0253 | 62.9496
7 | 0.8848 | 0.01428 | -0.0244 | 61.9608
7.5 | 0.9235 | 0.01654 | -0.0222 | 55.8343
8 | 0.9706 | 0.01756 | -0.0211 | 55.2733
8.5 | 1.0144 | 0.01898 | -0.0197 | 53.4457
9 | 1.0481 | 0.02294 | -0.0173 | 45.6888
9.5 | 1.0879 | 0.02503 | -0.0154 | 43.4638
10 | 1.1219 | 0.02759 | -0.0131 | 40.6633
10.5 | 1.1513 | 0.02952 | -0.0105 | 39.0007
11 | 1.1645 | 0.03226 | -0.0062 | 36.0973
11.5 | 1.1493 | 0.03808 | -0.0007 | 30.1812
12 | 1.1147 | 0.04625 | 0.0027 | 24.1016
12.5 | 1.0735 | 0.0562 | 0.0023 | 19.1014
13 | 1.0375 | 0.06728 | -0.0019 | 15.4206
13.5 | 1.0023 | 0.08076 | -0.0096 | 12.4108
14 | 0.802 | 0.15712 | -0.0491 | 5.1044
14.5 | 0.8087 | 0.16691 | -0.0542 | 4.8451
15 | 0.818 | 0.17568 | -0.0588 | 4.6562
15.5 | 0.8318 | 0.18211 | -0.0621 | 4.5676
16 | 0.8364 | 0.19325 | -0.0674 | 4.3281

## 37. Re 750k Mach 0.25 (1)
BIGFOIL.COM POLAR EXPORT
NACA64-210 a=0.5
NACA64-210 a=0.5 |  |  |  | Cl Max: | 0.925 | at alpha= | 7.5 | deg
JavaFoil+Calcfoil stall+Eppler ext transition |  |  |  | L/D Max: | 100.871 | at alpha= | 3.5 | deg
Re: | 750000 |  |  | Cd Min: | 0.00546 | at alpha= | 1 | deg
Mach: | 0.25 |  |  | Cl=0 at alpha= | -1.275 | deg
|  |  |  | @ Cl=0.1, Cd= | 0.0056492
|  |  |  | @ Cl=0.4, Cd= | 0.005482
|  |  |  | @ Cl=0.6, Cd= | 0.10456
alpha (deg) | Cl | Cd | Cm | Cl/Cd
-14 | -0.158 | 0.12201 | -0.006 | -1.292
-13.5 | -0.235 | 0.13779 | -0.006 | -1.703
-13 | -0.293 | 0.12398 | -0.006 | -2.36
-12.5 | -0.344 | 0.11558 | -0.006 | -2.975
-12 | -0.39 | 0.10651 | -0.006 | -3.661
-11.5 | -0.431 | 0.10132 | -0.006 | -4.251
-11 | -0.466 | 0.08831 | -0.006 | -5.272
-10.5 | -0.494 | 0.0856 | -0.006 | -5.771
-10 | -0.515 | 0.07642 | -0.007 | -6.745
-9.5 | -0.529 | 0.07014 | -0.007 | -7.549
-9 | -0.536 | 0.06415 | -0.007 | -8.351
-8.5 | -0.534 | 0.05962 | -0.008 | -8.961
-8 | -0.525 | 0.05402 | -0.008 | -9.723
-7.5 | -0.509 | 0.0506 | -0.008 | -10.063
-7 | -0.487 | 0.04707 | -0.008 | -10.337
-6.5 | -0.459 | 0.0438 | -0.008 | -10.468
-6 | -0.426 | 0.04101 | -0.009 | -10.389
-5.5 | -0.389 | 0.03847 | -0.01 | -10.123
-5 | -0.434 | 0.00963 | -0.022 | -45.047
-4.5 | -0.379 | 0.00934 | -0.023 | -40.597
-4 | -0.323 | 0.00908 | -0.023 | -35.573
-3.5 | -0.265 | 0.00881 | -0.024 | -30.134
-3 | -0.207 | 0.00862 | -0.024 | -24.005
-2.5 | -0.147 | 0.00842 | -0.025 | -17.519
-2 | -0.087 | 0.00797 | -0.025 | -10.972
-1.5 | -0.027 | 0.00587 | -0.025 | -4.621
-1 | 0.033 | 0.00583 | -0.026 | 5.738
-0.5 | 0.094 | 0.00566 | -0.026 | 16.644
0 | 0.155 | 0.00555 | -0.027 | 27.919
0.5 | 0.215 | 0.00548 | -0.027 | 39.285
1 | 0.276 | 0.00546 | -0.028 | 50.567
1.5 | 0.337 | 0.00547 | -0.028 | 61.565
2 | 0.396 | 0.00548 | -0.029 | 72.246
2.5 | 0.456 | 0.00551 | -0.029 | 82.682
3 | 0.515 | 0.0056 | -0.03 | 92.014
3.5 | 0.573 | 0.00568 | -0.03 | 100.871
4 | 0.63 | 0.00879 | -0.031 | 71.619
4.5 | 0.685 | 0.01059 | -0.031 | 64.704
5 | 0.738 | 0.01108 | -0.032 | 66.572
5.5 | 0.786 | 0.0116 | -0.032 | 67.767
6 | 0.831 | 0.01214 | -0.033 | 68.403
6.5 | 0.869 | 0.01276 | -0.033 | 68.129
7 | 0.901 | 0.01352 | -0.033 | 66.65
7.5 | 0.925 | 0.01429 | -0.034 | 64.76
8 | 0.773 | 0.05063 | -0.017 | 15.276
8.5 | 0.781 | 0.05563 | -0.015 | 14.038
9 | 0.781 | 0.06021 | -0.014 | 12.98
9.5 | 0.775 | 0.06448 | -0.014 | 12.017
10 | 0.76 | 0.07033 | -0.014 | 10.805
10.5 | 0.734 | 0.07768 | -0.013 | 9.444
11 | 0.69 | 0.08309 | -0.013 | 8.305
11.5 | 0.637 | 0.09135 | -0.014 | 6.974
12 | 0.576 | 0.09817 | -0.014 | 5.865
12.5 | 0.508 | 0.10456 | -0.014 | 4.857

## 38. Re 750k Mach 0.25 (2)
BIGFOIL.COM POLAR EXPORT
NACA64-210 a=0.5
NACA64-210 a=0.5 |  |  |  | Cl Max: | 1.0716 | at alpha= | 9.5 | deg
XFOIL ncrit=9 |  |  |  | L/D Max: | 93.557 | at alpha= | 3.5 | deg
Re: | 750000 |  |  | Cd Min: | 0.25628 | at alpha= | -20 | deg
Mach: | 0.25 |  |  | Cl=0 at alpha= | -1.2955 | deg
|  |  |  | @ Cl=0.1, Cd= | 0.0056265
|  |  |  | @ Cl=0.4, Cd= | 0.0056591
|  |  |  | @ Cl=0.6, Cd= | 0.0072686
alpha (deg) | Cl | Cd | Cm | Cl/Cd
-20 | -0.8066 | 0.25628 | 0.0764 | -3.1473
-19.5 | -0.7882 | 0.24945 | 0.0718 | -3.1598
-19 | -0.7696 | 0.24216 | 0.0672 | -3.1781
-18.5 | -0.7514 | 0.23428 | 0.0619 | -3.2073
-18 | -0.7352 | 0.22671 | 0.0565 | -3.2429
-17.5 | -0.7172 | 0.21853 | 0.0529 | -3.2819
-17 | -0.699 | 0.21194 | 0.0492 | -3.2981
-16.5 | -0.6813 | 0.20499 | 0.0451 | -3.3236
-16 | -0.6641 | 0.19768 | 0.0409 | -3.3595
-15.5 | -0.6474 | 0.19009 | 0.0367 | -3.4058
-15 | -0.6331 | 0.18136 | 0.0312 | -3.4908
-14.5 | -0.6211 | 0.17278 | 0.0261 | -3.5947
-14 | -0.6097 | 0.16322 | 0.0221 | -3.7354
-13.5 | -0.5924 | 0.1566 | 0.0194 | -3.7829
-13 | -0.5781 | 0.14943 | 0.0159 | -3.8687
-12.5 | -0.5663 | 0.14136 | 0.0118 | -4.0061
-12 | -0.5595 | 0.13161 | 0.0056 | -4.2512
-11.5 | -0.5509 | 0.12268 | 0.0012 | -4.4905
-11 | -0.546 | 0.11281 | -0.0037 | -4.84
-10.5 | -0.5515 | 0.10213 | -0.0082 | -5.4
-10 | -0.5515 | 0.09237 | -0.0134 | -5.9706
-9.5 | -0.5406 | 0.08689 | -0.0161 | -6.2217
-9 | -0.5469 | 0.0764 | -0.023 | -7.1584
-8.5 | -0.574 | 0.0621 | -0.0367 | -9.2432
-8 | -0.6116 | 0.04676 | -0.0413 | -13.0796
-7.5 | -0.6079 | 0.03572 | -0.042 | -17.0185
-7 | -0.5954 | 0.02656 | -0.0382 | -22.4172
-6.5 | -0.5626 | 0.01999 | -0.0354 | -28.1441
-6 | -0.5156 | 0.01671 | -0.034 | -30.8558
-5.5 | -0.4627 | 0.01492 | -0.033 | -31.0121
-5 | -0.4089 | 0.01323 | -0.0319 | -30.907
-4.5 | -0.3571 | 0.0113 | -0.0308 | -31.6018
-4 | -0.3017 | 0.01045 | -0.0303 | -28.8708
-3.5 | -0.2451 | 0.00982 | -0.0299 | -24.9593
-3 | -0.1889 | 0.00901 | -0.0296 | -20.9656
-2.5 | -0.1315 | 0.00844 | -0.0295 | -15.5806
-2 | -0.0804 | 0.00648 | -0.0296 | -12.4074
-1.5 | -0.0236 | 0.00605 | -0.0295 | -3.9008
-1 | 0.0341 | 0.00583 | -0.0295 | 5.8491
-0.5 | 0.0899 | 0.00563 | -0.0289 | 15.968
0 | 0.1477 | 0.00561 | -0.0288 | 26.328
0.5 | 0.2058 | 0.0056 | -0.0287 | 36.75
1 | 0.2634 | 0.0056 | -0.0285 | 47.0357
1.5 | 0.3202 | 0.00563 | -0.0282 | 56.8739
2 | 0.3756 | 0.00565 | -0.0274 | 66.4779
2.5 | 0.4293 | 0.00567 | -0.0261 | 75.7143
3 | 0.4869 | 0.00576 | -0.0258 | 84.5312
3.5 | 0.5576 | 0.00596 | -0.0285 | 93.557
4 | 0.6156 | 0.00775 | -0.0302 | 79.4323
4.5 | 0.657 | 0.00981 | -0.0284 | 66.9725
5 | 0.7091 | 0.01068 | -0.0276 | 66.3951
5.5 | 0.761 | 0.01159 | -0.0266 | 65.6601
6 | 0.807 | 0.01317 | -0.0248 | 61.2756
6.5 | 0.8578 | 0.01411 | -0.0236 | 60.7938
7 | 0.9026 | 0.01571 | -0.0217 | 57.4539
7.5 | 0.9443 | 0.01794 | -0.0192 | 52.6366
8 | 0.9894 | 0.0197 | -0.0172 | 50.2234
8.5 | 1.0291 | 0.0223 | -0.0148 | 46.148
9 | 1.0577 | 0.02737 | -0.0113 | 38.6445
9.5 | 1.0716 | 0.03324 | -0.0067 | 32.2383
10 | 1.061 | 0.0389 | -0.0004 | 27.2751
10.5 | 1.0339 | 0.04567 | 0.0041 | 22.6385
11 | 0.9928 | 0.05537 | 0.0045 | 17.9303
11.5 | 0.9417 | 0.06869 | -0.0005 | 13.7094
12 | 0.8849 | 0.08766 | -0.0127 | 10.0947
12.5 | 0.8364 | 0.11485 | -0.0294 | 7.2825
13 | 0.8173 | 0.13136 | -0.0381 | 6.2218
13.5 | 0.7949 | 0.15025 | -0.0461 | 5.2905
14 | 0.8009 | 0.16176 | -0.052 | 4.9512
14.5 | 0.8088 | 0.17336 | -0.0586 | 4.6654

## 39. Re 750k Mach 0.50 (1)
BIGFOIL.COM POLAR EXPORT
NACA64-210 a=0.5
NACA64-210 a=0.5 |  |  |  | Cl Max: | 1.112 | at alpha= | 20 | deg
JavaFoil+Calcfoil stall+Eppler ext transition |  |  |  | L/D Max: | 103.144 | at alpha= | 3 | deg
Re: | 750000 |  |  | Cd Min: | 0.00557 | at alpha= | 3 | deg
Mach: | 0.5 |  |  | Cl=0 at alpha= | -1.2761 | deg
|  |  |  | @ Cl=0.1, Cd= | 0.0059444
|  |  |  | @ Cl=0.4, Cd= | 0.0056679
|  |  |  | @ Cl=0.6, Cd= | 0.0077381
alpha (deg) | Cl | Cd | Cm | Cl/Cd
-20 | -1.004 | 0.20324 | -0.006 | -4.938
-19.5 | -0.978 | 0.1982 | -0.007 | -4.933
-19 | -0.949 | 0.19413 | -0.007 | -4.891
-18.5 | -0.923 | 0.19066 | -0.007 | -4.839
-18 | -0.897 | 0.18074 | -0.007 | -4.961
-17.5 | -0.87 | 0.17829 | -0.007 | -4.882
-17 | -0.844 | 0.17403 | -0.007 | -4.852
-16.5 | -0.817 | 0.1666 | -0.007 | -4.907
-16 | -0.79 | 0.16022 | -0.007 | -4.93
-15.5 | -0.763 | 0.15477 | -0.008 | -4.932
-15 | -0.737 | 0.14802 | -0.008 | -4.98
-14.5 | -0.711 | 0.14835 | -0.008 | -4.79
-14 | -0.684 | 0.1445 | -0.008 | -4.735
-13.5 | -0.656 | 0.13372 | -0.008 | -4.906
-13 | -0.629 | 0.12942 | -0.008 | -4.864
-12.5 | -0.603 | 0.12596 | -0.008 | -4.787
-12 | -0.576 | 0.12451 | -0.008 | -4.629
-11.5 | -0.55 | 0.11592 | -0.009 | -4.743
-11 | -0.523 | 0.11317 | -0.009 | -4.62
-10.5 | -0.495 | 0.10451 | -0.008 | -4.74
-10 | -0.469 | 0.09852 | -0.009 | -4.758
-9.5 | -0.442 | 0.09575 | -0.009 | -4.616
-9 | -0.415 | 0.09116 | -0.009 | -4.556
-8.5 | -0.388 | 0.08873 | -0.009 | -4.378
-8 | -0.361 | 0.08837 | -0.009 | -4.086
-7.5 | -0.334 | 0.08046 | -0.009 | -4.155
-7 | -0.308 | 0.05301 | -0.009 | -5.803
-6.5 | -0.281 | 0.07468 | -0.009 | -3.759
-6 | -0.348 | 0.05402 | -0.009 | -6.442
-5.5 | -0.39 | 0.04312 | -0.009 | -9.049
-5 | -0.369 | 0.03911 | -0.01 | -9.446
-4.5 | -0.33 | 0.03615 | -0.011 | -9.138
-4 | -0.354 | 0.00957 | -0.026 | -37.035
-3.5 | -0.293 | 0.00931 | -0.026 | -31.508
-3 | -0.23 | 0.00881 | -0.027 | -26.08
-2.5 | -0.164 | 0.00845 | -0.027 | -19.425
-2 | -0.098 | 0.00823 | -0.028 | -11.857
-1.5 | -0.03 | 0.00798 | -0.028 | -3.796
-1 | 0.037 | 0.006 | -0.029 | 6.224
-0.5 | 0.105 | 0.00594 | -0.03 | 17.71
0 | 0.173 | 0.0058 | -0.03 | 29.852
0.5 | 0.241 | 0.00571 | -0.031 | 42.191
1 | 0.309 | 0.00566 | -0.031 | 54.499
1.5 | 0.376 | 0.00565 | -0.032 | 66.627
2 | 0.443 | 0.0057 | -0.032 | 77.656
2.5 | 0.509 | 0.00579 | -0.033 | 87.849
3 | 0.574 | 0.00557 | -0.033 | 103.144
3.5 | 0.636 | 0.01074 | -0.034 | 59.193
4 | 0.696 | 0.01129 | -0.034 | 61.64
4.5 | 0.752 | 0.01199 | -0.035 | 62.778
5 | 0.801 | 0.01268 | -0.035 | 63.202
5.5 | 0.836 | 0.01358 | -0.036 | 61.592
6 | 0.695 | 0.04185 | -0.017 | 16.617
6.5 | 0.663 | 0.04697 | -0.014 | 14.115
7 | 0.44 | 0.05263 | -0.014 | 8.36
7.5 | 0.467 | 0.07718 | -0.015 | 6.045
8 | 0.493 | 0.08175 | -0.015 | 6.027
8.5 | 0.519 | 0.09038 | -0.015 | 5.739
9 | 0.545 | 0.09026 | -0.016 | 6.035
9.5 | 0.572 | 0.09925 | -0.017 | 5.758
10 | 0.597 | 0.10203 | -0.018 | 5.856
10.5 | 0.623 | 0.10354 | -0.018 | 6.02
11 | 0.649 | 0.11061 | -0.018 | 5.868
11.5 | 0.676 | 0.11942 | -0.02 | 5.661
12 | 0.702 | 0.12278 | -0.02 | 5.716
12.5 | 0.727 | 0.12621 | -0.02 | 5.763
13 | 0.753 | 0.13131 | -0.021 | 5.734
13.5 | 0.78 | 0.13873 | -0.022 | 5.624
14 | 0.806 | 0.14199 | -0.023 | 5.674
14.5 | 0.831 | 0.14585 | -0.023 | 5.698
15 | 0.856 | 0.15039 | -0.023 | 5.695
15.5 | 0.882 | 0.16157 | -0.024 | 5.461
16 | 0.909 | 0.16788 | -0.025 | 5.415
16.5 | 0.934 | 0.17251 | -0.025 | 5.415
17 | 0.959 | 0.17492 | -0.026 | 5.485
17.5 | 0.985 | 0.18342 | -0.026 | 5.37
18 | 1.012 | 0.18809 | -0.028 | 5.381
18.5 | 1.037 | 0.19208 | -0.028 | 5.398
19 | 1.062 | 0.19975 | -0.028 | 5.315
19.5 | 1.086 | 0.20278 | -0.029 | 5.357
20 | 1.112 | 0.21274 | -0.029 | 5.229

## 40. Re 750k Mach 0.50 (2)
BIGFOIL.COM POLAR EXPORT
NACA64-210 a=0.5
NACA64-210 a=0.5 |  |  |  | Cl Max: | 1.0678 | at alpha= | 20 | deg
XFOIL ncrit=9 |  |  |  | L/D Max: | 89.7097 | at alpha= | 3 | deg
Re: | 750000 |  |  | Cd Min: | 0.29504 | at alpha= | 20 | deg
Mach: | 0.5 |  |  | Cl=0 at alpha= | -1.3048 | deg
|  |  |  | @ Cl=0.1, Cd= | 0.0060346
|  |  |  | @ Cl=0.4, Cd= | 0.0060696
|  |  |  | @ Cl=0.6, Cd= | 0.0067754
alpha (deg) | Cl | Cd | Cm | Cl/Cd
-20 | -0.884 | 0.28155 | 0.0924 | -3.1398
-19.5 | -0.8607 | 0.27274 | 0.0868 | -3.1558
-19 | -0.8377 | 0.2639 | 0.0807 | -3.1743
-18.5 | -0.8158 | 0.25524 | 0.0747 | -3.1962
-18 | -0.7931 | 0.24607 | 0.0702 | -3.2231
-17.5 | -0.7706 | 0.2381 | 0.0654 | -3.2365
-17 | -0.748 | 0.22997 | 0.0603 | -3.2526
-16.5 | -0.7258 | 0.22149 | 0.0552 | -3.2769
-16 | -0.7035 | 0.21263 | 0.0498 | -3.3086
-15.5 | -0.683 | 0.20398 | 0.044 | -3.3484
-15 | -0.6641 | 0.19517 | 0.0382 | -3.4027
-14.5 | -0.6429 | 0.18585 | 0.0344 | -3.4592
-14 | -0.6218 | 0.17806 | 0.0305 | -3.4921
-13.5 | -0.6022 | 0.16995 | 0.026 | -3.5434
-13 | -0.5852 | 0.16106 | 0.0199 | -3.6334
-12.5 | -0.5711 | 0.15215 | 0.0142 | -3.7535
-12 | -0.5554 | 0.14316 | 0.0095 | -3.8796
-11.5 | -0.5428 | 0.1335 | 0.0053 | -4.0659
-11 | -0.5244 | 0.12637 | 0.003 | -4.1497
-10.5 | -0.5113 | 0.11818 | -0.0012 | -4.3265
-10 | -0.5005 | 0.10951 | -0.0058 | -4.5704
-9.5 | -0.4917 | 0.09981 | -0.0131 | -4.9264
-9 | -0.484 | 0.09067 | -0.0181 | -5.338
-8.5 | -0.4792 | 0.08111 | -0.0238 | -5.908
-8 | -0.4857 | 0.06988 | -0.031 | -6.9505
-7.5 | -0.478 | 0.05963 | -0.0419 | -8.0161
-7 | -0.5079 | 0.0502 | -0.0474 | -10.1175
-6.5 | -0.5266 | 0.04175 | -0.0479 | -12.6132
-6 | -0.5214 | 0.03342 | -0.047 | -15.6014
-5.5 | -0.4972 | 0.02567 | -0.0449 | -19.3689
-5 | -0.4542 | 0.01956 | -0.0422 | -23.2209
-4.5 | -0.3978 | 0.01547 | -0.0398 | -25.7143
-4 | -0.3384 | 0.01261 | -0.0379 | -26.8358
-3.5 | -0.276 | 0.01107 | -0.0363 | -24.9322
-3 | -0.213 | 0.00989 | -0.0351 | -21.5369
-2.5 | -0.1478 | 0.00917 | -0.0344 | -16.1178
-2 | -0.083 | 0.0084 | -0.0341 | -9.881
-1.5 | -0.0255 | 0.00654 | -0.0338 | -3.8991
-1 | 0.0398 | 0.00626 | -0.0336 | 6.3578
-0.5 | 0.1039 | 0.00602 | -0.0331 | 17.2591
0.5 | 0.2364 | 0.00599 | -0.033 | 39.4658
1 | 0.3023 | 0.00603 | -0.0329 | 50.1327
1.5 | 0.3682 | 0.00605 | -0.0327 | 60.8595
2 | 0.433 | 0.00609 | -0.032 | 71.1002
2.5 | 0.4954 | 0.00609 | -0.0305 | 81.3465
3 | 0.5562 | 0.0062 | -0.0286 | 89.7097
3.5 | 0.6171 | 0.007 | -0.0273 | 88.1571
4 | 0.6788 | 0.01019 | -0.0293 | 66.6143
4.5 | 0.7343 | 0.01125 | -0.0269 | 65.2711
5 | 0.7867 | 0.01267 | -0.0239 | 62.0916
5.5 | 0.8308 | 0.01464 | -0.0198 | 56.7486
6 | 0.8738 | 0.01696 | -0.0151 | 51.5212
6.5 | 0.9179 | 0.01988 | -0.0105 | 46.172
7 | 0.946 | 0.02489 | -0.0052 | 38.0072
7.5 | 0.9543 | 0.03058 | 0.0014 | 31.2067
8 | 0.9393 | 0.03723 | 0.0066 | 25.2297
8.5 | 0.9131 | 0.04521 | 0.0082 | 20.1969
9 | 0.8821 | 0.05496 | 0.0056 | 16.0499
9.5 | 0.8493 | 0.06712 | -0.0013 | 12.6535
10 | 0.8197 | 0.08248 | -0.0121 | 9.9382
10.5 | 0.8013 | 0.09945 | -0.0231 | 8.0573
11 | 0.7903 | 0.1135 | -0.0312 | 6.963
11.5 | 0.7858 | 0.12653 | -0.0384 | 6.2104
12 | 0.7864 | 0.13888 | -0.045 | 5.6624
12.5 | 0.7924 | 0.15027 | -0.051 | 5.2732
13 | 0.801 | 0.16224 | -0.0571 | 4.9371
13.5 | 0.815 | 0.17059 | -0.0607 | 4.7775
14 | 0.83 | 0.18114 | -0.0662 | 4.5821
14.5 | 0.8464 | 0.1915 | -0.0718 | 4.4198
15 | 0.8614 | 0.20228 | -0.0789 | 4.2585
15.5 | 0.88 | 0.21219 | -0.0848 | 4.1472
16 | 0.8999 | 0.22119 | -0.0899 | 4.0684
16.5 | 0.9207 | 0.22966 | -0.0946 | 4.009
17 | 0.9429 | 0.23907 | -0.0985 | 3.944
17.5 | 0.9619 | 0.24878 | -0.1045 | 3.8665
18 | 0.9812 | 0.25909 | -0.112 | 3.7871
18.5 | 1.0028 | 0.26841 | -0.1177 | 3.7361
19 | 1.0243 | 0.27716 | -0.1231 | 3.6957
19.5 | 1.0458 | 0.28554 | -0.1282 | 3.6625
20 | 1.0678 | 0.29504 | -0.1329 | 3.6192

## 41. Re 1M Mach 0.00 (1)
BIGFOIL.COM POLAR EXPORT
NACA64-210 a=0.5
NACA64-210 a=0.5 |  |  |  | Cl Max: | 0.975 | at alpha= | 8.5 | deg
JavaFoil+Calcfoil stall+Eppler ext transition |  |  |  | L/D Max: | 105.643 | at alpha= | 3.5 | deg
Re: | 1000000 |  |  | Cd Min: | 0.0051 | at alpha= | 1.5 | deg
Mach: | 0 |  |  | Cl=0 at alpha= | -1.2759 | deg
|  |  |  | @ Cl=0.1, Cd= | 0.0053571
|  |  |  | @ Cl=0.4, Cd= | 0.005111
|  |  |  | @ Cl=0.6, Cd= | 0.007548
alpha (deg) | Cl | Cd | Cm | Cl/Cd
-16 | -0.456 | 0.1481 | -0.005 | -3.078
-15.5 | -0.478 | 0.14424 | -0.005 | -3.317
-15 | -0.501 | 0.13227 | -0.005 | -3.789
-14.5 | -0.524 | 0.1236 | -0.005 | -4.236
-14 | -0.545 | 0.11713 | -0.006 | -4.656
-13.5 | -0.562 | 0.10892 | -0.006 | -5.158
-13 | -0.575 | 0.1029 | -0.006 | -5.59
-12.5 | -0.587 | 0.098 | -0.006 | -5.988
-12 | -0.596 | 0.08795 | -0.006 | -6.776
-11.5 | -0.602 | 0.082 | -0.006 | -7.345
-11 | -0.605 | 0.07758 | -0.007 | -7.805
-10.5 | -0.605 | 0.07173 | -0.007 | -8.435
-10 | -0.601 | 0.06787 | -0.007 | -8.852
-9.5 | -0.592 | 0.06322 | -0.007 | -9.371
-9 | -0.58 | 0.0587 | -0.008 | -9.878
-8.5 | -0.563 | 0.05549 | -0.008 | -10.145
-8 | -0.542 | 0.05095 | -0.008 | -10.636
-7.5 | -0.517 | 0.04782 | -0.009 | -10.805
-7 | -0.487 | 0.04518 | -0.009 | -10.787
-6.5 | -0.456 | 0.04185 | -0.01 | -10.896
-6 | -0.521 | 0.01003 | -0.021 | -51.951
-5.5 | -0.473 | 0.00982 | -0.021 | -48.226
-5 | -0.423 | 0.0095 | -0.021 | -44.481
-4.5 | -0.369 | 0.00877 | -0.022 | -42.044
-4 | -0.314 | 0.00849 | -0.022 | -36.954
-3.5 | -0.258 | 0.00829 | -0.023 | -31.09
-3 | -0.201 | 0.00811 | -0.023 | -24.739
-2.5 | -0.143 | 0.00838 | -0.024 | -17.06
-2 | -0.085 | 0.00778 | -0.024 | -10.899
-1.5 | -0.026 | 0.00579 | -0.025 | -4.537
-1 | 0.032 | 0.00574 | -0.025 | 5.637
-0.5 | 0.091 | 0.00538 | -0.026 | 16.953
0 | 0.15 | 0.00523 | -0.026 | 28.669
0.5 | 0.209 | 0.00518 | -0.027 | 40.307
1 | 0.267 | 0.00514 | -0.027 | 52.015
1.5 | 0.326 | 0.0051 | -0.027 | 63.882
2 | 0.384 | 0.0051 | -0.028 | 75.304
2.5 | 0.442 | 0.00514 | -0.028 | 85.888
3 | 0.499 | 0.00519 | -0.029 | 96.08
3.5 | 0.556 | 0.00526 | -0.029 | 105.643
4 | 0.611 | 0.00812 | -0.03 | 75.282
4.5 | 0.665 | 0.00838 | -0.03 | 79.397
5 | 0.718 | 0.00869 | -0.031 | 82.587
5.5 | 0.767 | 0.01059 | -0.031 | 72.424
6 | 0.813 | 0.01105 | -0.032 | 73.606
6.5 | 0.856 | 0.01156 | -0.032 | 74.07
7 | 0.894 | 0.0121 | -0.032 | 73.867
7.5 | 0.927 | 0.01282 | -0.033 | 72.275
8 | 0.954 | 0.01342 | -0.033 | 71.101
8.5 | 0.975 | 0.01416 | -0.034 | 68.879
9 | 0.814 | 0.05529 | -0.017 | 14.726
9.5 | 0.824 | 0.05962 | -0.016 | 13.812
10 | 0.83 | 0.06491 | -0.015 | 12.781
10.5 | 0.83 | 0.0696 | -0.015 | 11.919
11 | 0.819 | 0.07382 | -0.015 | 11.096
11.5 | 0.804 | 0.08024 | -0.014 | 10.02
12 | 0.785 | 0.08485 | -0.014 | 9.249
12.5 | 0.762 | 0.09215 | -0.014 | 8.266
13 | 0.736 | 0.0985 | -0.014 | 7.469
13.5 | 0.708 | 0.1044 | -0.014 | 6.779

## 42. Re 1M Mach 0.00 (2)
BIGFOIL.COM POLAR EXPORT
NACA64-210 a=0.5
NACA64-210 a=0.5 |  |  |  | Cl Max: | 1.2258 | at alpha= | 12.5 | deg
XFOIL ncrit=9 |  |  |  | L/D Max: | 97.5092 | at alpha= | 3.5 | deg
Re: | 1000000 |  |  | Cd Min: | 0.24989 | at alpha= | -20 | deg
Mach: | 0 |  |  | Cl=0 at alpha= | -1.2955 | deg
|  |  |  | @ Cl=0.1, Cd= | 0.0050805
|  |  |  | @ Cl=0.4, Cd= | 0.0050672
|  |  |  | @ Cl=0.6, Cd= | 0.0074182
alpha (deg) | Cl | Cd | Cm | Cl/Cd
-20 | -0.7879 | 0.24989 | 0.072 | -3.153
-19.5 | -0.7717 | 0.24254 | 0.0672 | -3.1817
-19 | -0.7558 | 0.2349 | 0.0632 | -3.2175
-18.5 | -0.7386 | 0.22891 | 0.0593 | -3.2266
-18 | -0.7213 | 0.22254 | 0.0551 | -3.2412
-17.5 | -0.7046 | 0.21559 | 0.0509 | -3.2682
-17 | -0.6877 | 0.20796 | 0.0465 | -3.3069
-16.5 | -0.6732 | 0.19978 | 0.0415 | -3.3697
-16 | -0.6587 | 0.19187 | 0.0371 | -3.4331
-15.5 | -0.6445 | 0.18393 | 0.0329 | -3.5041
-15 | -0.6333 | 0.17482 | 0.0291 | -3.6226
-14.5 | -0.6169 | 0.16875 | 0.0259 | -3.6557
-14 | -0.6031 | 0.16151 | 0.0221 | -3.7341
-13.5 | -0.594 | 0.15213 | 0.0168 | -3.9046
-13 | -0.5845 | 0.1432 | 0.0123 | -4.0817
-12.5 | -0.5767 | 0.13391 | 0.008 | -4.3066
-12 | -0.5817 | 0.12183 | 0.0028 | -4.7747
-11.5 | -0.5778 | 0.11286 | -0.0015 | -5.1196
-11 | -0.5637 | 0.10788 | -0.0039 | -5.2253
-10.5 | -0.5609 | 0.09923 | -0.0085 | -5.6525
-10 | -0.5715 | 0.08733 | -0.0151 | -6.5441
-9 | -0.6991 | 0.04578 | -0.0377 | -15.2709
-8.5 | -0.73 | 0.02322 | -0.0358 | -31.4384
-7.5 | -0.6541 | 0.01756 | -0.0315 | -37.2494
-7 | -0.6062 | 0.01593 | -0.0305 | -38.054
-6.5 | -0.5563 | 0.0143 | -0.0297 | -38.9021
-6 | -0.5056 | 0.01287 | -0.029 | -39.2852
-5.5 | -0.4554 | 0.01139 | -0.0284 | -39.9824
-5 | -0.4024 | 0.01061 | -0.0281 | -37.9265
-4.5 | -0.3483 | 0.01005 | -0.0279 | -34.6567
-4 | -0.2952 | 0.00907 | -0.0276 | -32.5469
-3.5 | -0.2399 | 0.00866 | -0.0277 | -27.7021
-3 | -0.1845 | 0.00818 | -0.0277 | -22.555
-2 | -0.0779 | 0.00605 | -0.0281 | -12.876
-1.5 | -0.0229 | 0.00557 | -0.0282 | -4.1113
-1 | 0.0331 | 0.00535 | -0.0284 | 6.1869
-0.5 | 0.0879 | 0.0051 | -0.0282 | 17.2353
0 | 0.1438 | 0.00501 | -0.0281 | 28.7026
0.5 | 0.2002 | 0.00499 | -0.0282 | 40.1202
1 | 0.2563 | 0.005 | -0.0282 | 51.26
1.5 | 0.312 | 0.00501 | -0.0281 | 62.2754
2 | 0.367 | 0.00503 | -0.0279 | 72.9622
2.5 | 0.4202 | 0.00509 | -0.0272 | 82.554
3 | 0.472 | 0.00521 | -0.0262 | 90.595
3.5 | 0.5285 | 0.00542 | -0.0264 | 97.5092
4 | 0.5904 | 0.00706 | -0.0292 | 83.6261
4.5 | 0.6373 | 0.00881 | -0.0289 | 72.3383
5 | 0.6881 | 0.0096 | -0.0284 | 71.6771
5.5 | 0.7403 | 0.01019 | -0.0281 | 72.6497
6 | 0.7904 | 0.0111 | -0.0275 | 71.2072
6.5 | 0.8417 | 0.01173 | -0.0271 | 71.7562
7 | 0.8871 | 0.01314 | -0.0259 | 67.5114
7.5 | 0.9365 | 0.01391 | -0.0252 | 67.3257
8 | 0.9845 | 0.01475 | -0.0245 | 66.7458
8.5 | 1.0223 | 0.01689 | -0.0224 | 60.5269
9 | 1.0661 | 0.01817 | -0.0211 | 58.6736
9.5 | 1.1077 | 0.01961 | -0.0196 | 56.4865
10 | 1.149 | 0.02073 | -0.0182 | 55.4269
10.5 | 1.1746 | 0.02407 | -0.015 | 48.7993
11 | 1.2032 | 0.02613 | -0.012 | 46.0467
11.5 | 1.2174 | 0.0288 | -0.0075 | 42.2708
12 | 1.2236 | 0.03228 | -0.0033 | 37.9058
12.5 | 1.2258 | 0.03616 | -0.0001 | 33.8993
13 | 1.222 | 0.04092 | 0.002 | 29.8631
13.5 | 1.2098 | 0.04716 | 0.0027 | 25.6531
14 | 1.205 | 0.05297 | 0.0019 | 22.7487
14.5 | 1.1869 | 0.06146 | -0.0009 | 19.3117
16 | 0.836 | 0.19373 | -0.0686 | 4.3153
16.5 | 0.8498 | 0.20097 | -0.0727 | 4.2285
17 | 0.8652 | 0.20742 | -0.0765 | 4.1712
17.5 | 0.8735 | 0.21772 | -0.0815 | 4.012

## 43. Re 1M Mach 0.10 (1)
BIGFOIL.COM POLAR EXPORT
NACA64-210 a=0.5
NACA64-210 a=0.5 |  |  |  | Cl Max: | 0.973 | at alpha= | 8.5 | deg
JavaFoil+Calcfoil stall+Eppler ext transition |  |  |  | L/D Max: | 105.612 | at alpha= | 3.5 | deg
Re: | 1000000 |  |  | Cd Min: | 0.00511 | at alpha= | 1.5 | deg
Mach: | 0.1 |  |  | Cl=0 at alpha= | -1.2797 | deg
|  |  |  | @ Cl=0.1, Cd= | 0.0053797
|  |  |  | @ Cl=0.4, Cd= | 0.0051372
|  |  |  | @ Cl=0.6, Cd= | 0.0074125
alpha (deg) | Cl | Cd | Cm | Cl/Cd
-15.5 | -0.435 | 0.13831 | -0.005 | -3.145
-15 | -0.461 | 0.13406 | -0.005 | -3.436
-14.5 | -0.486 | 0.12664 | -0.006 | -3.84
-14 | -0.511 | 0.11663 | -0.006 | -4.384
-13.5 | -0.531 | 0.11101 | -0.006 | -4.786
-13 | -0.548 | 0.10205 | -0.006 | -5.371
-12.5 | -0.563 | 0.098 | -0.006 | -5.744
-12 | -0.575 | 0.09109 | -0.006 | -6.317
-11.5 | -0.585 | 0.08383 | -0.006 | -6.978
-11 | -0.591 | 0.07895 | -0.006 | -7.488
-10.5 | -0.594 | 0.07267 | -0.007 | -8.17
-10 | -0.592 | 0.06786 | -0.007 | -8.724
-9.5 | -0.586 | 0.06291 | -0.007 | -9.315
-9 | -0.576 | 0.05959 | -0.008 | -9.659
-8.5 | -0.56 | 0.05549 | -0.008 | -10.096
-8 | -0.54 | 0.0511 | -0.008 | -10.577
-7.5 | -0.516 | 0.04781 | -0.009 | -10.797
-7 | -0.488 | 0.0452 | -0.009 | -10.799
-6.5 | -0.457 | 0.04208 | -0.01 | -10.849
-6 | -0.523 | 0.01001 | -0.021 | -52.252
-5.5 | -0.475 | 0.00982 | -0.021 | -48.406
-5 | -0.424 | 0.00953 | -0.022 | -44.535
-4.5 | -0.371 | 0.0088 | -0.022 | -42.12
-4 | -0.315 | 0.00855 | -0.023 | -36.886
-3.5 | -0.259 | 0.00828 | -0.023 | -31.265
-3 | -0.202 | 0.0081 | -0.023 | -24.895
-2.5 | -0.144 | 0.00795 | -0.024 | -18.075
-2 | -0.085 | 0.00776 | -0.024 | -10.971
-1.5 | -0.026 | 0.00606 | -0.025 | -4.361
-1 | 0.033 | 0.00577 | -0.025 | 5.643
-0.5 | 0.092 | 0.0054 | -0.026 | 16.96
0 | 0.151 | 0.00525 | -0.026 | 28.678
0.5 | 0.21 | 0.00517 | -0.027 | 40.558
1 | 0.269 | 0.00512 | -0.027 | 52.445
1.5 | 0.328 | 0.00511 | -0.028 | 64.104
2 | 0.386 | 0.00513 | -0.028 | 75.157
2.5 | 0.444 | 0.00516 | -0.029 | 85.959
3 | 0.501 | 0.00522 | -0.029 | 96.107
3.5 | 0.558 | 0.00529 | -0.029 | 105.612
4 | 0.614 | 0.00812 | -0.03 | 75.574
4.5 | 0.669 | 0.00838 | -0.03 | 79.811
5 | 0.721 | 0.00867 | -0.031 | 83.214
5.5 | 0.77 | 0.01068 | -0.031 | 72.096
6 | 0.816 | 0.01111 | -0.032 | 73.456
6.5 | 0.858 | 0.01163 | -0.032 | 73.804
7 | 0.896 | 0.01219 | -0.033 | 73.477
7.5 | 0.928 | 0.01294 | -0.033 | 71.678
8 | 0.954 | 0.01359 | -0.033 | 70.21
8.5 | 0.973 | 0.01439 | -0.034 | 67.628
9 | 0.813 | 0.05537 | -0.017 | 14.675
9.5 | 0.819 | 0.06058 | -0.015 | 13.513
10 | 0.822 | 0.06549 | -0.015 | 12.558
10.5 | 0.82 | 0.07018 | -0.015 | 11.683
11 | 0.806 | 0.07531 | -0.015 | 10.703
11.5 | 0.787 | 0.0813 | -0.015 | 9.682
12 | 0.763 | 0.08696 | -0.014 | 8.779
12.5 | 0.736 | 0.09437 | -0.014 | 7.802
13 | 0.706 | 0.10068 | -0.014 | 7.013
13.5 | 0.674 | 0.10583 | -0.015 | 6.368

## 44. Re 1M Mach 0.10 (2)
BIGFOIL.COM POLAR EXPORT
NACA64-210 a=0.5
NACA64-210 a=0.5 |  |  |  | Cl Max: | 1.2027 | at alpha= | 11.5 | deg
XFOIL ncrit=9 |  |  |  | L/D Max: | 97.4495 | at alpha= | 3.5 | deg
Re: | 1000000 |  |  | Cd Min: | 0.25076 | at alpha= | -20 | deg
Mach: | 0.1 |  |  | Cl=0 at alpha= | -1.2961 | deg
|  |  |  | @ Cl=0.1, Cd= | 0.0051015
|  |  |  | @ Cl=0.4, Cd= | 0.0050858
|  |  |  | @ Cl=0.6, Cd= | 0.007433
alpha (deg) | Cl | Cd | Cm | Cl/Cd
-20 | -0.7907 | 0.25076 | 0.0726 | -3.1532
-19.5 | -0.7743 | 0.24338 | 0.0678 | -3.1814
-19 | -0.7581 | 0.23572 | 0.0638 | -3.2161
-18.5 | -0.7407 | 0.22968 | 0.0598 | -3.2249
-18 | -0.7232 | 0.22326 | 0.0556 | -3.2393
-17.5 | -0.7063 | 0.21628 | 0.0514 | -3.2657
-17 | -0.6892 | 0.20857 | 0.0469 | -3.3044
-16.5 | -0.6745 | 0.20043 | 0.0419 | -3.3653
-16 | -0.6598 | 0.19251 | 0.0375 | -3.4274
-15.5 | -0.6453 | 0.18457 | 0.0333 | -3.4962
-15 | -0.6336 | 0.17557 | 0.0295 | -3.6088
-14.5 | -0.6171 | 0.16942 | 0.0262 | -3.6424
-14 | -0.603 | 0.16214 | 0.0224 | -3.719
-13.5 | -0.5937 | 0.15276 | 0.017 | -3.8865
-13 | -0.5839 | 0.14387 | 0.0126 | -4.0585
-12.5 | -0.5757 | 0.13463 | 0.0083 | -4.2762
-12 | -0.5793 | 0.12296 | 0.0032 | -4.7113
-11.5 | -0.5742 | 0.11421 | -0.0009 | -5.0276
-11 | -0.5603 | 0.10898 | -0.0034 | -5.1413
-10.5 | -0.5571 | 0.10031 | -0.008 | -5.5538
-10 | -0.5648 | 0.0891 | -0.0141 | -6.3389
-9.5 | -0.5665 | 0.07595 | -0.0237 | -7.4589
-9 | -0.6794 | 0.04996 | -0.038 | -13.5989
-8.5 | -0.7255 | 0.02562 | -0.0373 | -28.3177
-8 | -0.7022 | 0.01973 | -0.0334 | -35.5905
-7.5 | -0.6571 | 0.01823 | -0.0322 | -36.045
-7 | -0.6092 | 0.01647 | -0.0311 | -36.9885
-6.5 | -0.5594 | 0.01462 | -0.0302 | -38.2627
-6 | -0.5062 | 0.01391 | -0.0298 | -36.3911
-5.5 | -0.458 | 0.01153 | -0.0288 | -39.7225
-5 | -0.4047 | 0.01072 | -0.0284 | -37.7519
-4.5 | -0.3504 | 0.01009 | -0.0282 | -34.7275
-4 | -0.297 | 0.00912 | -0.0278 | -32.5658
-3.5 | -0.2413 | 0.00869 | -0.0279 | -27.7675
-3 | -0.1856 | 0.0082 | -0.0279 | -22.6341
-2.5 | -0.1297 | 0.00773 | -0.028 | -16.7788
-2 | -0.0782 | 0.00611 | -0.0282 | -12.7987
-1.5 | -0.023 | 0.0056 | -0.0284 | -4.1071
-1 | 0.0334 | 0.00537 | -0.0285 | 6.2197
-0.5 | 0.0885 | 0.00512 | -0.0283 | 17.2852
0 | 0.1446 | 0.00503 | -0.0283 | 28.7475
0.5 | 0.2014 | 0.005 | -0.0284 | 40.28
1 | 0.2579 | 0.00501 | -0.0284 | 51.477
1.5 | 0.314 | 0.00503 | -0.0283 | 62.4254
2 | 0.3693 | 0.00504 | -0.0281 | 73.2738
2.5 | 0.4229 | 0.00512 | -0.0274 | 82.5977
3 | 0.4751 | 0.00522 | -0.0264 | 91.0153
3.5 | 0.5311 | 0.00545 | -0.0263 | 97.4495
4 | 0.5929 | 0.00718 | -0.0291 | 82.5766
4.5 | 0.6406 | 0.00888 | -0.0289 | 72.1396
5 | 0.6918 | 0.00968 | -0.0283 | 71.4669
5.5 | 0.7444 | 0.01026 | -0.028 | 72.5536
6 | 0.7947 | 0.01117 | -0.0273 | 71.1459
6.5 | 0.8462 | 0.01185 | -0.0269 | 71.4093
7 | 0.8917 | 0.01327 | -0.0256 | 67.1967
7.5 | 0.941 | 0.01409 | -0.0248 | 66.785
8 | 0.9883 | 0.01507 | -0.0239 | 65.5806
8.5 | 1.0266 | 0.01719 | -0.0216 | 59.7208
9 | 1.0694 | 0.01868 | -0.0201 | 57.2484
9.5 | 1.1108 | 0.02018 | -0.0184 | 55.0446
10 | 1.1486 | 0.0218 | -0.0166 | 52.6881
10.5 | 1.1745 | 0.02507 | -0.0133 | 46.8488
11 | 1.1955 | 0.02769 | -0.0093 | 43.1744
11.5 | 1.2027 | 0.03109 | -0.0044 | 38.6845
12 | 1.1994 | 0.03563 | -0.0002 | 33.6626
12.5 | 1.1901 | 0.04094 | 0.0025 | 29.0694
13 | 1.171 | 0.04793 | 0.0033 | 24.4315
13.5 | 1.1339 | 0.05838 | 0.0012 | 19.4227
14 | 1.1075 | 0.06888 | -0.0035 | 16.0787
15 | 0.8168 | 0.17451 | -0.0584 | 4.6805
15.5 | 0.8253 | 0.18627 | -0.0647 | 4.4307
16 | 0.837 | 0.19486 | -0.0694 | 4.2954
16.5 | 0.8511 | 0.20218 | -0.0736 | 4.2096

## 45. Re 1M Mach 0.25 (1)
BIGFOIL.COM POLAR EXPORT
NACA64-210 a=0.5
NACA64-210 a=0.5 |  |  |  | Cl Max: | 0.944 | at alpha= | 8 | deg
JavaFoil+Calcfoil stall+Eppler ext transition |  |  |  | L/D Max: | 107.574 | at alpha= | 3.5 | deg
Re: | 1000000 |  |  | Cd Min: | 0.00516 | at alpha= | 1 | deg
Mach: | 0.25 |  |  | Cl=0 at alpha= | -1.275 | deg
|  |  |  | @ Cl=0.1, Cd= | 0.0054192
|  |  |  | @ Cl=0.4, Cd= | 0.0051727
|  |  |  | @ Cl=0.6, Cd= | 0.11509
alpha (deg) | Cl | Cd | Cm | Cl/Cd
-14 | -0.158 | 0.1173 | -0.006 | -1.345
-13.5 | -0.235 | 0.11177 | -0.006 | -2.1
-13 | -0.293 | 0.10392 | -0.006 | -2.817
-12.5 | -0.344 | 0.09978 | -0.006 | -3.448
-12 | -0.39 | 0.10028 | -0.006 | -3.89
-11.5 | -0.431 | 0.09526 | -0.007 | -4.523
-11 | -0.466 | 0.08544 | -0.007 | -5.451
-10.5 | -0.494 | 0.08268 | -0.007 | -5.976
-10 | -0.516 | 0.07264 | -0.007 | -7.097
-9.5 | -0.53 | 0.06897 | -0.007 | -7.679
-9 | -0.536 | 0.06222 | -0.008 | -8.614
-8.5 | -0.535 | 0.05814 | -0.008 | -9.193
-8 | -0.526 | 0.0531 | -0.008 | -9.899
-7.5 | -0.509 | 0.04938 | -0.008 | -10.316
-7 | -0.487 | 0.0461 | -0.009 | -10.564
-6.5 | -0.459 | 0.04317 | -0.009 | -10.635
-6 | -0.427 | 0.04021 | -0.01 | -10.609
-5.5 | -0.484 | 0.00938 | -0.022 | -51.579
-5 | -0.434 | 0.00921 | -0.022 | -47.109
-4.5 | -0.379 | 0.00891 | -0.023 | -42.55
-4 | -0.323 | 0.00863 | -0.023 | -37.44
-3.5 | -0.265 | 0.00837 | -0.024 | -31.733
-3 | -0.207 | 0.00817 | -0.024 | -25.311
-2.5 | -0.147 | 0.00797 | -0.025 | -18.5
-2 | -0.087 | 0.00784 | -0.025 | -11.165
-1.5 | -0.027 | 0.00588 | -0.025 | -4.62
-1 | 0.033 | 0.00552 | -0.026 | 6.055
-0.5 | 0.094 | 0.00543 | -0.026 | 17.345
0 | 0.155 | 0.00532 | -0.027 | 29.087
0.5 | 0.215 | 0.00524 | -0.027 | 41.143
1 | 0.276 | 0.00516 | -0.028 | 53.505
1.5 | 0.337 | 0.00516 | -0.028 | 65.308
2 | 0.396 | 0.00517 | -0.029 | 76.696
2.5 | 0.456 | 0.00521 | -0.029 | 87.544
3 | 0.515 | 0.00527 | -0.03 | 97.772
3.5 | 0.573 | 0.00533 | -0.03 | 107.574
4 | 0.63 | 0.00828 | -0.031 | 76.026
4.5 | 0.685 | 0.00857 | -0.031 | 80.019
5 | 0.738 | 0.01051 | -0.032 | 70.266
5.5 | 0.787 | 0.01101 | -0.032 | 71.515
6 | 0.832 | 0.0115 | -0.033 | 72.298
6.5 | 0.871 | 0.01209 | -0.033 | 72.024
7 | 0.903 | 0.01279 | -0.033 | 70.611
7.5 | 0.928 | 0.01362 | -0.034 | 68.102
8 | 0.944 | 0.0143 | -0.034 | 66.019
8.5 | 0.783 | 0.05383 | -0.017 | 14.538
9 | 0.782 | 0.05823 | -0.015 | 13.433
9.5 | 0.775 | 0.06363 | -0.014 | 12.183
10 | 0.76 | 0.06796 | -0.014 | 11.188
10.5 | 0.734 | 0.07453 | -0.014 | 9.848
11 | 0.69 | 0.08042 | -0.014 | 8.584
11.5 | 0.637 | 0.08754 | -0.014 | 7.28
12 | 0.576 | 0.09534 | -0.014 | 6.042
12.5 | 0.508 | 0.10304 | -0.015 | 4.931
13 | 0.434 | 0.11509 | -0.016 | 3.773

## 46. Re 1M Mach 0.25 (2)
BIGFOIL.COM POLAR EXPORT
NACA64-210 a=0.5
NACA64-210 a=0.5 |  |  |  | Cl Max: | 1.1192 | at alpha= | 10 | deg
XFOIL ncrit=9 |  |  |  | L/D Max: | 97.625 | at alpha= | 3.5 | deg
Re: | 1000000 |  |  | Cd Min: | 0.25566 | at alpha= | -20 | deg
Mach: | 0.25 |  |  | Cl=0 at alpha= | -1.2973 | deg
|  |  |  | @ Cl=0.1, Cd= | 0.0051785
|  |  |  | @ Cl=0.4, Cd= | 0.0051528
|  |  |  | @ Cl=0.6, Cd= | 0.007552
alpha (deg) | Cl | Cd | Cm | Cl/Cd
-20 | -0.8063 | 0.25566 | 0.0761 | -3.1538
-19.5 | -0.7889 | 0.24813 | 0.0711 | -3.1794
-19 | -0.7713 | 0.24037 | 0.067 | -3.2088
-18.5 | -0.753 | 0.23405 | 0.0628 | -3.2173
-18 | -0.7346 | 0.22733 | 0.0584 | -3.2314
-17.5 | -0.7166 | 0.22007 | 0.054 | -3.2562
-17 | -0.6985 | 0.21203 | 0.0492 | -3.2943
-16.5 | -0.6826 | 0.204 | 0.0441 | -3.3461
-16 | -0.6666 | 0.19601 | 0.0396 | -3.4008
-15.5 | -0.6507 | 0.188 | 0.0353 | -3.4612
-15 | -0.6361 | 0.17955 | 0.0317 | -3.5427
-14.5 | -0.6191 | 0.17298 | 0.0281 | -3.579
-14 | -0.6039 | 0.16543 | 0.0241 | -3.6505
-13.5 | -0.5933 | 0.15602 | 0.0185 | -3.8027
-13 | -0.5819 | 0.14727 | 0.0141 | -3.9512
-12.5 | -0.5718 | 0.13823 | 0.0098 | -4.1366
-12 | -0.5681 | 0.1285 | 0.0057 | -4.421
-11.5 | -0.559 | 0.12039 | 0.0019 | -4.6432
-11 | -0.5467 | 0.11384 | -0.0013 | -4.8024
-10.5 | -0.5424 | 0.10454 | -0.0063 | -5.1884
-10 | -0.5416 | 0.09534 | -0.0109 | -5.6807
-9.5 | -0.5419 | 0.0833 | -0.0187 | -6.5054
-8.5 | -0.6377 | 0.04981 | -0.04 | -12.8027
-8 | -0.6559 | 0.0363 | -0.041 | -18.0689
-7.5 | -0.664 | 0.02347 | -0.0366 | -28.2914
-7 | -0.6197 | 0.02108 | -0.0352 | -29.3975
-6.5 | -0.5745 | 0.01729 | -0.0334 | -33.2273
-6 | -0.5231 | 0.01484 | -0.0322 | -35.2493
-5.5 | -0.4718 | 0.01246 | -0.031 | -37.8652
-5 | -0.417 | 0.01137 | -0.0304 | -36.6755
-4.5 | -0.3615 | 0.01044 | -0.0298 | -34.6264
-4 | -0.3062 | 0.00943 | -0.0293 | -32.4708
-3.5 | -0.249 | 0.00885 | -0.0291 | -28.1356
-3 | -0.1913 | 0.00834 | -0.029 | -22.9376
-2.5 | -0.1333 | 0.00793 | -0.029 | -16.8096
-2 | -0.0791 | 0.00658 | -0.0292 | -12.0213
-1.5 | -0.0236 | 0.00571 | -0.0293 | -4.1331
-1 | 0.0346 | 0.00546 | -0.0294 | 6.337
-0.5 | 0.0917 | 0.00519 | -0.0293 | 17.6686
0 | 0.1497 | 0.00511 | -0.0292 | 29.2955
1 | 0.2667 | 0.00509 | -0.0294 | 52.3969
1.5 | 0.3247 | 0.0051 | -0.0293 | 63.6667
2 | 0.3819 | 0.00513 | -0.029 | 74.4444
2.5 | 0.4376 | 0.0052 | -0.0284 | 84.1538
3 | 0.4917 | 0.00532 | -0.0273 | 92.4248
3.5 | 0.5467 | 0.0056 | -0.0266 | 97.625
4 | 0.6065 | 0.00779 | -0.0289 | 77.8562
4.5 | 0.6591 | 0.00925 | -0.0289 | 71.2541
5 | 0.7127 | 0.00996 | -0.0282 | 71.5562
5.5 | 0.7654 | 0.01081 | -0.0274 | 70.8048
6 | 0.818 | 0.01166 | -0.0265 | 70.1544
6.5 | 0.8672 | 0.01285 | -0.0251 | 67.4864
7 | 0.9145 | 0.01422 | -0.0234 | 64.3108
7.5 | 0.9638 | 0.01526 | -0.022 | 63.1586
8 | 1.0017 | 0.01772 | -0.0191 | 56.5293
8.5 | 1.0442 | 0.0198 | -0.0167 | 52.7374
9 | 1.0825 | 0.0224 | -0.014 | 48.3259
9.5 | 1.1163 | 0.02472 | -0.0111 | 45.1578
10 | 1.1192 | 0.03009 | -0.0051 | 37.1951
10.5 | 1.1042 | 0.03599 | 0.0011 | 30.6807
11 | 1.0706 | 0.04415 | 0.0047 | 24.2492
11.5 | 1.0254 | 0.05483 | 0.004 | 18.7014
12 | 0.979 | 0.06788 | -0.0017 | 14.4225
12.5 | 0.9359 | 0.08432 | -0.0125 | 11.0994
13 | 0.8658 | 0.11695 | -0.032 | 7.4032
13.5 | 0.8404 | 0.13542 | -0.0415 | 6.2059
14.5 | 0.8119 | 0.16982 | -0.0572 | 4.7809
15 | 0.8211 | 0.18021 | -0.0624 | 4.5564

## 47. Re 1M Mach 0.50 (1)
BIGFOIL.COM POLAR EXPORT
NACA64-210 a=0.5
NACA64-210 a=0.5 |  |  |  | Cl Max: | 1.113 | at alpha= | 20 | deg
JavaFoil+Calcfoil stall+Eppler ext transition |  |  |  | L/D Max: | 103.649 | at alpha= | 3 | deg
Re: | 1000000 |  |  | Cd Min: | 0.00531 | at alpha= | 1.5 | deg
Mach: | 0.5 |  |  | Cl=0 at alpha= | -1.2761 | deg
|  |  |  | @ Cl=0.1, Cd= | 0.0056022
|  |  |  | @ Cl=0.4, Cd= | 0.0053387
|  |  |  | @ Cl=0.6, Cd= | 0.00749
alpha (deg) | Cl | Cd | Cm | Cl/Cd
-20 | -1.004 | 0.19256 | -0.006 | -5.212
-19.5 | -0.978 | 0.18875 | -0.007 | -5.18
-19 | -0.95 | 0.18728 | -0.007 | -5.071
-18.5 | -0.923 | 0.18036 | -0.007 | -5.116
-18 | -0.897 | 0.17099 | -0.007 | -5.244
-17.5 | -0.87 | 0.16818 | -0.007 | -5.176
-17 | -0.844 | 0.1639 | -0.007 | -5.152
-16.5 | -0.818 | 0.15972 | -0.007 | -5.12
-16 | -0.79 | 0.15041 | -0.007 | -5.252
-15.5 | -0.763 | 0.14505 | -0.008 | -5.263
-15 | -0.737 | 0.13795 | -0.008 | -5.343
-14.5 | -0.711 | 0.13694 | -0.008 | -5.189
-14 | -0.684 | 0.13309 | -0.008 | -5.141
-13.5 | -0.656 | 0.12713 | -0.008 | -5.161
-13 | -0.63 | 0.12439 | -0.008 | -5.061
-12.5 | -0.603 | 0.12087 | -0.008 | -4.989
-12 | -0.576 | 0.11593 | -0.008 | -4.972
-11.5 | -0.55 | 0.1068 | -0.009 | -5.148
-11 | -0.523 | 0.10784 | -0.009 | -4.85
-10.5 | -0.495 | 0.09841 | -0.008 | -5.035
-10 | -0.469 | 0.09361 | -0.009 | -5.009
-9.5 | -0.442 | 0.09101 | -0.009 | -4.858
-9 | -0.415 | 0.08631 | -0.009 | -4.813
-8.5 | -0.389 | 0.08399 | -0.009 | -4.626
-8 | -0.361 | 0.08179 | -0.009 | -4.417
-7.5 | -0.334 | 0.07513 | -0.009 | -4.451
-7 | -0.308 | 0.05211 | -0.01 | -5.908
-6.5 | -0.281 | 0.04699 | -0.01 | -5.978
-6 | -0.348 | 0.0517 | -0.009 | -6.733
-5.5 | -0.39 | 0.04223 | -0.009 | -9.241
-5 | -0.37 | 0.03854 | -0.01 | -9.593
-4.5 | -0.331 | 0.03546 | -0.012 | -9.327
-4 | -0.354 | 0.00918 | -0.026 | -38.587
-3.5 | -0.293 | 0.00888 | -0.026 | -33.056
-3 | -0.23 | 0.00854 | -0.027 | -26.91
-2.5 | -0.164 | 0.00805 | -0.027 | -20.394
-2 | -0.098 | 0.00783 | -0.028 | -12.466
-1.5 | -0.03 | 0.00762 | -0.028 | -3.979
-1 | 0.037 | 0.00563 | -0.029 | 6.632
-0.5 | 0.105 | 0.0056 | -0.03 | 18.794
0 | 0.173 | 0.00555 | -0.03 | 31.197
0.5 | 0.241 | 0.0054 | -0.031 | 44.604
1 | 0.309 | 0.00536 | -0.031 | 57.567
1.5 | 0.376 | 0.00531 | -0.032 | 70.823
2 | 0.443 | 0.00539 | -0.032 | 82.128
2.5 | 0.509 | 0.00544 | -0.033 | 93.637
3 | 0.574 | 0.00554 | -0.033 | 103.649
3.5 | 0.636 | 0.01019 | -0.034 | 62.478
4 | 0.697 | 0.01072 | -0.034 | 65.009
4.5 | 0.754 | 0.01136 | -0.035 | 66.319
5 | 0.803 | 0.012 | -0.035 | 66.88
5.5 | 0.838 | 0.01286 | -0.036 | 65.182
6 | 0.85 | 0.01387 | -0.036 | 61.279
6.5 | 0.663 | 0.04629 | -0.015 | 14.33
7 | 0.44 | 0.05203 | -0.015 | 8.459
7.5 | 0.467 | 0.0555 | -0.016 | 8.41
8 | 0.493 | 0.05741 | -0.016 | 8.586
8.5 | 0.519 | 0.08482 | -0.016 | 6.117
9 | 0.545 | 0.08606 | -0.016 | 6.332
9.5 | 0.572 | 0.09433 | -0.018 | 6.06
10 | 0.598 | 0.09711 | -0.018 | 6.154
10.5 | 0.623 | 0.09731 | -0.018 | 6.406
11 | 0.649 | 0.10497 | -0.018 | 6.185
11.5 | 0.676 | 0.11267 | -0.02 | 6.001
12 | 0.702 | 0.11605 | -0.02 | 6.048
12.5 | 0.728 | 0.11949 | -0.02 | 6.088
13 | 0.753 | 0.12482 | -0.021 | 6.033
13.5 | 0.78 | 0.13381 | -0.023 | 5.833
14 | 0.806 | 0.13438 | -0.023 | 5.996
14.5 | 0.831 | 0.13824 | -0.023 | 6.012
15 | 0.857 | 0.14317 | -0.023 | 5.983
15.5 | 0.883 | 0.15099 | -0.024 | 5.846
16 | 0.909 | 0.15759 | -0.025 | 5.769
16.5 | 0.934 | 0.16214 | -0.025 | 5.761
17 | 0.96 | 0.16662 | -0.026 | 5.759
17.5 | 0.985 | 0.1721 | -0.027 | 5.725
18 | 1.012 | 0.17685 | -0.028 | 5.723
18.5 | 1.037 | 0.18439 | -0.028 | 5.623
19 | 1.062 | 0.18673 | -0.028 | 5.685
19.5 | 1.087 | 0.19421 | -0.029 | 5.595
20 | 1.113 | 0.19873 | -0.03 | 5.6

## 48. Re 1M Mach 0.50 (2)
BIGFOIL.COM POLAR EXPORT
NACA64-210 a=0.5
NACA64-210 a=0.5 |  |  |  | Cl Max: | 1.0684 | at alpha= | 20 | deg
XFOIL ncrit=9 |  |  |  | L/D Max: | 98.0104 | at alpha= | 3 | deg
Re: | 1000000 |  |  | Cd Min: | 0.29613 | at alpha= | 20 | deg
Mach: | 0.5 |  |  | Cl=0 at alpha= | -1.3064 | deg
|  |  |  | @ Cl=0.1, Cd= | 0.0055888
|  |  |  | @ Cl=0.4, Cd= | 0.0054927
|  |  |  | @ Cl=0.6, Cd= | 0.0071067
alpha (deg) | Cl | Cd | Cm | Cl/Cd
-20 | -0.8843 | 0.2808 | 0.092 | -3.1492
-19.5 | -0.862 | 0.27186 | 0.0868 | -3.1707
-19 | -0.8397 | 0.26383 | 0.0818 | -3.1827
-18.5 | -0.817 | 0.25568 | 0.0765 | -3.1954
-18 | -0.794 | 0.2471 | 0.0711 | -3.2133
-17.5 | -0.7708 | 0.23801 | 0.0655 | -3.2385
-17 | -0.7491 | 0.22921 | 0.0596 | -3.2682
-16.5 | -0.728 | 0.22042 | 0.0541 | -3.3028
-16 | -0.7062 | 0.21136 | 0.0497 | -3.3412
-15.5 | -0.6845 | 0.20327 | 0.0452 | -3.3674
-15 | -0.663 | 0.19527 | 0.0405 | -3.3953
-14.5 | -0.6421 | 0.18693 | 0.0357 | -3.435
-14 | -0.623 | 0.17755 | 0.0298 | -3.5089
-13.5 | -0.6061 | 0.16855 | 0.0244 | -3.596
-13 | -0.5887 | 0.15956 | 0.0196 | -3.6895
-12.5 | -0.5701 | 0.15132 | 0.0165 | -3.7675
-12 | -0.5526 | 0.14347 | 0.0124 | -3.8517
-11.5 | -0.5375 | 0.13492 | 0.0079 | -3.9838
-11 | -0.5265 | 0.12516 | 0.0015 | -4.2066
-10.5 | -0.5148 | 0.11601 | -0.0032 | -4.4375
-10 | -0.5043 | 0.10706 | -0.0077 | -4.7104
-9.5 | -0.4968 | 0.09769 | -0.0127 | -5.0855
-9 | -0.4908 | 0.08867 | -0.0174 | -5.5351
-8 | -0.4888 | 0.06874 | -0.0313 | -7.1109
-7.5 | -0.4971 | 0.05719 | -0.0417 | -8.6921
-7 | -0.5277 | 0.04822 | -0.0463 | -10.9436
-6.5 | -0.5407 | 0.03972 | -0.047 | -13.6128
-6 | -0.5344 | 0.03084 | -0.0458 | -17.3281
-5.5 | -0.5082 | 0.02281 | -0.0434 | -22.2797
-5 | -0.4643 | 0.01709 | -0.0409 | -27.1679
-4.5 | -0.4057 | 0.0137 | -0.0387 | -29.6131
-4 | -0.3434 | 0.01161 | -0.0367 | -29.578
-3.5 | -0.2818 | 0.00997 | -0.0351 | -28.2648
-3 | -0.2166 | 0.00915 | -0.0343 | -23.6721
-2.5 | -0.1507 | 0.00848 | -0.0337 | -17.7712
-2 | -0.0843 | 0.00798 | -0.0335 | -10.5639
-1.5 | -0.0254 | 0.00615 | -0.0335 | -4.1301
-1 | 0.0402 | 0.00579 | -0.0335 | 6.943
-0.5 | 0.1056 | 0.00557 | -0.0334 | 18.9587
0 | 0.1717 | 0.00544 | -0.0333 | 31.5625
0.5 | 0.2386 | 0.00543 | -0.0335 | 43.9411
1 | 0.3053 | 0.00546 | -0.0336 | 55.9158
1.5 | 0.372 | 0.00548 | -0.0335 | 67.8832
2 | 0.4382 | 0.00551 | -0.0332 | 79.5281
2.5 | 0.503 | 0.00558 | -0.0325 | 90.1434
3 | 0.5665 | 0.00578 | -0.0313 | 98.0104
3.5 | 0.6117 | 0.00757 | -0.028 | 80.8058
4 | 0.6686 | 0.0095 | -0.0271 | 70.3789
4.5 | 0.7398 | 0.01052 | -0.0277 | 70.3232
5 | 0.796 | 0.01169 | -0.0252 | 68.0924
5.5 | 0.8462 | 0.01332 | -0.0216 | 63.5285
6 | 0.8925 | 0.01522 | -0.0174 | 58.6399
6.5 | 0.9303 | 0.01843 | -0.0119 | 50.4775
7 | 0.9667 | 0.02296 | -0.0067 | 42.1037
7.5 | 0.9765 | 0.02788 | 0.0001 | 35.0251
8 | 0.9611 | 0.03371 | 0.006 | 28.5108
8.5 | 0.9333 | 0.0415 | 0.0082 | 22.4892
9 | 0.9034 | 0.051 | 0.0065 | 17.7137
9.5 | 0.8709 | 0.06274 | 0.0006 | 13.8811
10 | 0.84 | 0.07733 | -0.0093 | 10.8625
10.5 | 0.8181 | 0.09502 | -0.021 | 8.6098
11 | 0.8041 | 0.10971 | -0.0297 | 7.3293
11.5 | 0.7963 | 0.12336 | -0.0373 | 6.4551
12 | 0.7946 | 0.13619 | -0.0442 | 5.8345
12.5 | 0.7989 | 0.14808 | -0.0506 | 5.3951
13 | 0.8068 | 0.15972 | -0.0568 | 5.0513
13.5 | 0.818 | 0.17067 | -0.0627 | 4.7929
14.5 | 0.848 | 0.19021 | -0.0726 | 4.4582
15 | 0.8651 | 0.20025 | -0.0779 | 4.3201
15.5 | 0.8832 | 0.21036 | -0.0834 | 4.1985
16 | 0.9015 | 0.22043 | -0.0894 | 4.0897
16.5 | 0.9206 | 0.23121 | -0.0961 | 3.9817
17 | 0.9416 | 0.24034 | -0.1015 | 3.9178
17.5 | 0.9627 | 0.24833 | -0.1064 | 3.8767
18 | 0.984 | 0.25733 | -0.1108 | 3.8239
18.5 | 1.0043 | 0.26709 | -0.1169 | 3.7602
19 | 1.0246 | 0.2772 | -0.1234 | 3.6962
19.5 | 1.0468 | 0.2871 | -0.1294 | 3.6461
20 | 1.0684 | 0.29613 | -0.135 | 3.6079

## 49. Re 2M Mach 0.00 (1)
BIGFOIL.COM POLAR EXPORT
NACA64-210 a=0.5
NACA64-210 a=0.5 |  |  |  | Cl Max: | 1.007 | at alpha= | 9.5 | deg
JavaFoil+Calcfoil stall+Eppler ext transition |  |  |  | L/D Max: | 117.864 | at alpha= | 3.5 | deg
Re: | 2000000 |  |  | Cd Min: | 0.00467 | at alpha= | 2 | deg
Mach: | 0 |  |  | Cl=0 at alpha= | -1.2759 | deg
|  |  |  | @ Cl=0.1, Cd= | 0.00487
|  |  |  | @ Cl=0.4, Cd= | 0.00467
|  |  |  | @ Cl=0.6, Cd= | 0.006758
alpha (deg) | Cl | Cd | Cm | Cl/Cd
-12.5 | -0.587 | 0.09179 | -0.006 | -6.4
-12 | -0.597 | 0.08305 | -0.007 | -7.186
-11.5 | -0.603 | 0.07764 | -0.007 | -7.77
-11 | -0.607 | 0.07296 | -0.007 | -8.315
-10.5 | -0.606 | 0.06856 | -0.007 | -8.84
-10 | -0.602 | 0.06374 | -0.008 | -9.443
-9.5 | -0.593 | 0.06019 | -0.008 | -9.859
-9 | -0.581 | 0.05617 | -0.009 | -10.348
-8.5 | -0.565 | 0.05247 | -0.009 | -10.76
-8 | -0.546 | 0.04717 | -0.01 | -11.584
-7.5 | -0.643 | 0.00989 | -0.019 | -64.989
-7 | -0.606 | 0.00955 | -0.02 | -63.473
-6.5 | -0.566 | 0.00931 | -0.02 | -60.741
-6 | -0.521 | 0.00904 | -0.021 | -57.635
-5.5 | -0.473 | 0.0088 | -0.021 | -53.83
-5 | -0.423 | 0.00852 | -0.021 | -49.594
-4.5 | -0.369 | 0.00827 | -0.022 | -44.633
-4 | -0.314 | 0.008 | -0.022 | -39.232
-3.5 | -0.258 | 0.00783 | -0.023 | -32.896
-3 | -0.201 | 0.00767 | -0.023 | -26.14
-2.5 | -0.143 | 0.00749 | -0.024 | -19.085
-2 | -0.085 | 0.00696 | -0.024 | -12.181
-1.5 | -0.026 | 0.00538 | -0.025 | -4.889
-1 | 0.032 | 0.00537 | -0.025 | 6.026
-0.5 | 0.091 | 0.00487 | -0.026 | 18.735
0 | 0.15 | 0.00487 | -0.026 | 30.816
0.5 | 0.209 | 0.00485 | -0.027 | 43.006
1 | 0.267 | 0.00475 | -0.027 | 56.235
1.5 | 0.326 | 0.00468 | -0.027 | 69.69
2 | 0.384 | 0.00467 | -0.028 | 82.167
2.5 | 0.442 | 0.00467 | -0.028 | 94.556
3 | 0.499 | 0.00468 | -0.029 | 106.631
3.5 | 0.556 | 0.00471 | -0.029 | 117.864
4 | 0.611 | 0.00727 | -0.03 | 84.111
4.5 | 0.666 | 0.00745 | -0.03 | 89.329
5 | 0.718 | 0.00769 | -0.031 | 93.464
5.5 | 0.768 | 0.00803 | -0.031 | 95.665
6 | 0.815 | 0.00825 | -0.032 | 98.794
6.5 | 0.858 | 0.01021 | -0.032 | 83.988
7 | 0.896 | 0.01066 | -0.033 | 84.054
7.5 | 0.93 | 0.01129 | -0.033 | 82.377
8 | 0.959 | 0.01179 | -0.033 | 81.317
8.5 | 0.981 | 0.01245 | -0.034 | 78.795
9 | 0.998 | 0.01316 | -0.034 | 75.817
9.5 | 1.007 | 0.01398 | -0.034 | 72.031
10 | 0.998 | 0.01605 | -0.034 | 62.168
10.5 | 0.836 | 0.06394 | -0.019 | 13.071
11 | 0.823 | 0.06964 | -0.018 | 11.818
11.5 | 0.806 | 0.07585 | -0.017 | 10.626
12 | 0.787 | 0.08051 | -0.017 | 9.771
12.5 | 0.763 | 0.08776 | -0.016 | 8.697
13 | 0.737 | 0.09287 | -0.016 | 7.937
13.5 | 0.709 | 0.09863 | -0.016 | 7.189
14 | 0.679 | 0.10549 | -0.017 | 6.44
14.5 | 0.649 | 0.11015 | -0.017 | 5.89

## 50. Re 2M Mach 0.00 (2)
BIGFOIL.COM POLAR EXPORT
NACA64-210 a=0.5
NACA64-210 a=0.5 |  |  |  | Cl Max: | 1.4315 | at alpha= | 14.5 | deg
XFOIL ncrit=9 |  |  |  | L/D Max: | 102.558 | at alpha= | 3 | deg
Re: | 2000000 |  |  | Cd Min: | 0.25681 | at alpha= | 20 | deg
Mach: | 0 |  |  | Cl=0 at alpha= | -1.3034 | deg
|  |  |  | @ Cl=0.1, Cd= | 0.0044886
|  |  |  | @ Cl=0.4, Cd= | 0.0043585
|  |  |  | @ Cl=0.6, Cd= | 0.0073574
alpha (deg) | Cl | Cd | Cm | Cl/Cd
-18.5 | -0.74 | 0.22771 | 0.0592 | -3.2497
-18 | -0.7225 | 0.22172 | 0.0551 | -3.2586
-17.5 | -0.7059 | 0.21481 | 0.0509 | -3.2862
-17 | -0.6892 | 0.20698 | 0.0466 | -3.3298
-16.5 | -0.6738 | 0.19897 | 0.0422 | -3.3864
-16 | -0.6589 | 0.19104 | 0.0379 | -3.449
-15.5 | -0.6446 | 0.18309 | 0.0337 | -3.5207
-15 | -0.6321 | 0.1744 | 0.0295 | -3.6244
-14 | -1.1135 | 0.04 | -0.0434 | -27.8375
-13.5 | -1.1405 | 0.03412 | -0.0416 | -33.4261
-13 | -1.1311 | 0.0318 | -0.0379 | -35.5692
-12.5 | -1.1032 | 0.02979 | -0.0361 | -37.0326
-12 | -1.1127 | 0.02172 | -0.032 | -51.2293
-11.5 | -1.0698 | 0.02016 | -0.0312 | -53.0655
-11 | -1.0213 | 0.01935 | -0.0309 | -52.7804
-10.5 | -0.9742 | 0.01808 | -0.0305 | -53.8827
-10 | -0.9227 | 0.01664 | -0.0309 | -55.4507
-9.5 | -0.8789 | 0.01577 | -0.0291 | -55.7324
-9 | -0.8295 | 0.01512 | -0.0284 | -54.8611
-8.5 | -0.7861 | 0.01279 | -0.0271 | -61.4621
-8 | -0.7337 | 0.0122 | -0.0269 | -60.1393
-7.5 | -0.6807 | 0.01164 | -0.0267 | -58.4794
-7 | -0.6277 | 0.01099 | -0.0265 | -57.1156
-6.5 | -0.5743 | 0.01034 | -0.0263 | -55.5416
-6 | -0.522 | 0.00932 | -0.026 | -56.0086
-4 | -0.3008 | 0.00761 | -0.0264 | -39.5269
-3.5 | -0.2445 | 0.00738 | -0.0267 | -33.1301
-3 | -0.1882 | 0.00703 | -0.0269 | -26.771
-2.5 | -0.1316 | 0.00678 | -0.0271 | -19.41
-2 | -0.0758 | 0.00627 | -0.0274 | -12.0893
-1.5 | -0.0222 | 0.00514 | -0.0278 | -4.3191
-0.5 | 0.0907 | 0.00453 | -0.0285 | 20.0221
0 | 0.1469 | 0.00428 | -0.0288 | 34.3224
0.5 | 0.2038 | 0.0042 | -0.029 | 48.5238
1 | 0.2608 | 0.00418 | -0.0293 | 62.3923
1.5 | 0.3178 | 0.00419 | -0.0296 | 75.8473
2 | 0.3742 | 0.00428 | -0.0298 | 87.4299
2.5 | 0.4301 | 0.00445 | -0.0299 | 96.6517
3 | 0.4851 | 0.00473 | -0.03 | 102.5581
4 | 0.5815 | 0.00713 | -0.0285 | 81.5568
4.5 | 0.6295 | 0.00772 | -0.0271 | 81.5415
5 | 0.693 | 0.00818 | -0.0292 | 84.7188
5.5 | 0.7482 | 0.00862 | -0.0295 | 86.7981
6 | 0.8009 | 0.00924 | -0.0293 | 86.6775
6.5 | 0.8544 | 0.00966 | -0.0292 | 88.4472
7 | 0.9063 | 0.01027 | -0.029 | 88.2473
7.5 | 0.9575 | 0.01096 | -0.0286 | 87.3631
8 | 1.0087 | 0.01157 | -0.0283 | 87.1824
8.5 | 1.0575 | 0.01243 | -0.0276 | 85.0764
9 | 1.1041 | 0.01344 | -0.0267 | 82.1503
9.5 | 1.152 | 0.01417 | -0.0259 | 81.2985
10 | 1.1981 | 0.01501 | -0.025 | 79.8201
10.5 | 1.2401 | 0.01617 | -0.0235 | 76.6914
11 | 1.2752 | 0.01795 | -0.0211 | 71.0418
11.5 | 1.3147 | 0.01904 | -0.0194 | 69.0494
12 | 1.3479 | 0.02049 | -0.0169 | 65.7833
12.5 | 1.3702 | 0.02195 | -0.0127 | 62.4237
13 | 1.3891 | 0.02372 | -0.0088 | 58.5624
13.5 | 1.4061 | 0.02589 | -0.0055 | 54.3105
14 | 1.4231 | 0.02826 | -0.0029 | 50.3574
14.5 | 1.4315 | 0.03161 | -0.0004 | 45.2863
15 | 1.4273 | 0.0365 | 0.0016 | 39.1041
15.5 | 1.4003 | 0.04442 | 0.0023 | 31.5241
16 | 1.3973 | 0.05033 | 0.0015 | 27.7628
16.5 | 1.3267 | 0.0668 | -0.0043 | 19.8608
18 | 1.208 | 0.11905 | -0.035 | 10.147
20 | 0.9474 | 0.25681 | -0.106 | 3.6891

## 51. Re 2M Mach 0.10 (1)
BIGFOIL.COM POLAR EXPORT
NACA64-210 a=0.5
NACA64-210 a=0.5 |  |  |  | Cl Max: | 1 | at alpha= | 9.5 | deg
JavaFoil+Calcfoil stall+Eppler ext transition |  |  |  | L/D Max: | 118.729 | at alpha= | 3.5 | deg
Re: | 2000000 |  |  | Cd Min: | 0.00467 | at alpha= | 3 | deg
Mach: | 0.1 |  |  | Cl=0 at alpha= | -1.2797 | deg
|  |  |  | @ Cl=0.1, Cd= | 0.0048859
|  |  |  | @ Cl=0.4, Cd= | 0.00468
|  |  |  | @ Cl=0.6, Cd= | 0.00662
alpha (deg) | Cl | Cd | Cm | Cl/Cd
-12.5 | -0.563 | 0.092 | -0.006 | -6.124
-12 | -0.576 | 0.08386 | -0.007 | -6.869
-11.5 | -0.586 | 0.07949 | -0.007 | -7.369
-11 | -0.592 | 0.07572 | -0.007 | -7.819
-10.5 | -0.595 | 0.0691 | -0.007 | -8.607
-10 | -0.593 | 0.06495 | -0.008 | -9.132
-9.5 | -0.587 | 0.06043 | -0.008 | -9.716
-9 | -0.577 | 0.05668 | -0.008 | -10.173
-8.5 | -0.562 | 0.0531 | -0.009 | -10.578
-8 | -0.544 | 0.0482 | -0.01 | -11.278
-7.5 | -0.642 | 0.00994 | -0.019 | -64.584
-7 | -0.607 | 0.00967 | -0.02 | -62.781
-6.5 | -0.567 | 0.00934 | -0.02 | -60.675
-6 | -0.523 | 0.00906 | -0.021 | -57.729
-5.5 | -0.475 | 0.0088 | -0.021 | -53.98
-5 | -0.425 | 0.00853 | -0.022 | -49.77
-4.5 | -0.371 | 0.00827 | -0.022 | -44.831
-4 | -0.315 | 0.00808 | -0.023 | -39.036
-3.5 | -0.259 | 0.00783 | -0.023 | -33.079
-3 | -0.202 | 0.00764 | -0.023 | -26.367
-2.5 | -0.144 | 0.00712 | -0.024 | -20.165
-2 | -0.085 | 0.00699 | -0.024 | -12.189
-1.5 | -0.026 | 0.00539 | -0.025 | -4.903
-1 | 0.033 | 0.00538 | -0.025 | 6.048
-0.5 | 0.092 | 0.00489 | -0.026 | 18.757
0 | 0.151 | 0.00486 | -0.026 | 31.029
0.5 | 0.21 | 0.00484 | -0.027 | 43.34
1 | 0.269 | 0.00475 | -0.027 | 56.611
1.5 | 0.328 | 0.0047 | -0.028 | 69.792
2 | 0.386 | 0.00468 | -0.028 | 82.446
2.5 | 0.444 | 0.00468 | -0.029 | 94.904
3 | 0.502 | 0.00467 | -0.029 | 107.362
3.5 | 0.558 | 0.0047 | -0.03 | 118.729
4 | 0.614 | 0.00726 | -0.03 | 84.647
4.5 | 0.669 | 0.00754 | -0.03 | 88.73
5 | 0.722 | 0.00776 | -0.031 | 92.923
5.5 | 0.771 | 0.00803 | -0.031 | 96.065
6 | 0.818 | 0.00986 | -0.032 | 82.932
6.5 | 0.86 | 0.01027 | -0.032 | 83.735
7 | 0.898 | 0.01074 | -0.033 | 83.693
7.5 | 0.931 | 0.01138 | -0.033 | 81.83
8 | 0.959 | 0.01193 | -0.034 | 80.364
8.5 | 0.979 | 0.01262 | -0.034 | 77.599
9 | 0.993 | 0.01338 | -0.034 | 74.27
9.5 | 1 | 0.01417 | -0.035 | 70.57
10 | 0.831 | 0.05947 | -0.02 | 13.98
10.5 | 0.824 | 0.06527 | -0.019 | 12.631
11 | 0.808 | 0.0717 | -0.017 | 11.274
11.5 | 0.789 | 0.07617 | -0.017 | 10.358
12 | 0.765 | 0.08216 | -0.016 | 9.311
12.5 | 0.738 | 0.08858 | -0.016 | 8.327
13 | 0.707 | 0.09309 | -0.016 | 7.597
13.5 | 0.675 | 0.09918 | -0.017 | 6.807
14 | 0.641 | 0.1055 | -0.017 | 6.075
14.5 | 0.607 | 0.11203 | -0.017 | 5.414

## 52. Re 2M Mach 0.10 (2)
BIGFOIL.COM POLAR EXPORT
NACA64-210 a=0.5
NACA64-210 a=0.5 |  |  |  | Cl Max: | 1.4031 | at alpha= | 14 | deg
XFOIL ncrit=9 |  |  |  | L/D Max: | 102.521 | at alpha= | 3 | deg
Re: | 2000000 |  |  | Cd Min: | 0.24869 | at alpha= | 19.5 | deg
Mach: | 0.1 |  |  | Cl=0 at alpha= | -1.3034 | deg
|  |  |  | @ Cl=0.1, Cd= | 0.0045096
|  |  |  | @ Cl=0.4, Cd= | 0.0043656
|  |  |  | @ Cl=0.6, Cd= | 0.0071774
alpha (deg) | Cl | Cd | Cm | Cl/Cd
-17 | -0.6907 | 0.20766 | 0.0471 | -3.3261
-16.5 | -0.6751 | 0.19965 | 0.0426 | -3.3814
-16 | -0.6599 | 0.19171 | 0.0384 | -3.4422
-15.5 | -0.6454 | 0.18376 | 0.0341 | -3.5122
-15 | -0.6325 | 0.17512 | 0.0298 | -3.6118
-14.5 | -0.625 | 0.16528 | 0.0253 | -3.7815
-14 | -0.6084 | 0.15932 | 0.0217 | -3.8187
-13.5 | -0.5954 | 0.15079 | 0.0172 | -3.9485
-13 | -0.869 | 0.07078 | -0.0247 | -12.2775
-12.5 | -0.8401 | 0.0657 | -0.0293 | -12.7869
-12 | -1.0875 | 0.02698 | -0.0358 | -40.3076
-11.5 | -1.0702 | 0.02189 | -0.0333 | -48.8899
-11 | -1.022 | 0.021 | -0.0329 | -48.6667
-10.5 | -0.9751 | 0.01968 | -0.0323 | -49.5478
-10 | -0.9258 | 0.0177 | -0.0324 | -52.3051
-9.5 | -0.8835 | 0.01648 | -0.0303 | -53.6104
-9 | -0.8349 | 0.01553 | -0.0293 | -53.7605
-8.5 | -0.7909 | 0.01316 | -0.028 | -60.0988
-8 | -0.7384 | 0.01248 | -0.0276 | -59.1667
-7.5 | -0.6849 | 0.01193 | -0.0274 | -57.4099
-7 | -0.6317 | 0.01117 | -0.027 | -56.5533
-6.5 | -0.5771 | 0.01069 | -0.0269 | -53.985
-6 | -0.5254 | 0.00941 | -0.0264 | -55.8342
-5.5 | -0.47 | 0.00899 | -0.0265 | -52.2803
-5 | -0.4143 | 0.00855 | -0.0265 | -48.4561
-4.5 | -0.359 | 0.00798 | -0.0265 | -44.9875
-3.5 | -0.2459 | 0.00741 | -0.0269 | -33.1849
-3 | -0.1893 | 0.00705 | -0.027 | -26.8511
-2.5 | -0.1323 | 0.0068 | -0.0273 | -19.4559
-2 | -0.0761 | 0.0063 | -0.0276 | -12.0794
-1.5 | -0.0221 | 0.00518 | -0.028 | -4.2664
-1 | 0.0341 | 0.00477 | -0.0283 | 7.1488
-0.5 | 0.0912 | 0.00455 | -0.0287 | 20.044
0 | 0.1478 | 0.00429 | -0.0289 | 34.4522
0.5 | 0.205 | 0.0042 | -0.0292 | 48.8095
1 | 0.2624 | 0.00419 | -0.0295 | 62.6253
1.5 | 0.3197 | 0.0042 | -0.0298 | 76.119
2 | 0.3764 | 0.00429 | -0.03 | 87.7389
2.5 | 0.4326 | 0.00447 | -0.0301 | 96.7785
3 | 0.488 | 0.00476 | -0.0301 | 102.521
3.5 | 0.5369 | 0.00607 | -0.0295 | 88.4514
4.5 | 0.6332 | 0.00776 | -0.0272 | 81.5979
5.5 | 0.7526 | 0.00866 | -0.0295 | 86.9053
6 | 0.8057 | 0.00928 | -0.0292 | 86.8211
6.5 | 0.8594 | 0.00973 | -0.0291 | 88.3248
7 | 0.9108 | 0.0105 | -0.0286 | 86.7429
7.5 | 0.9632 | 0.01107 | -0.0283 | 87.0099
8 | 1.0146 | 0.01171 | -0.0279 | 86.6439
8.5 | 1.0601 | 0.01304 | -0.0266 | 81.296
9 | 1.1101 | 0.01365 | -0.026 | 81.326
9.5 | 1.1577 | 0.01447 | -0.025 | 80.0069
10 | 1.2036 | 0.01537 | -0.0238 | 78.3084
10.5 | 1.2372 | 0.01747 | -0.0211 | 70.8185
11 | 1.2791 | 0.01851 | -0.0195 | 69.1032
11.5 | 1.3157 | 0.01988 | -0.0172 | 66.1821
12 | 1.3411 | 0.02157 | -0.0133 | 62.1743
12.5 | 1.3597 | 0.02334 | -0.0088 | 58.2562
13 | 1.377 | 0.02549 | -0.0052 | 54.0212
13.5 | 1.3906 | 0.02818 | -0.002 | 49.3471
14 | 1.4031 | 0.03119 | 0.0004 | 44.9856
14.5 | 1.3949 | 0.03647 | 0.0027 | 38.2479
15 | 1.3835 | 0.04268 | 0.0035 | 32.4157
15.5 | 1.3349 | 0.05427 | 0.0016 | 24.5974
16 | 1.3309 | 0.06134 | -0.0009 | 21.6971
16.5 | 1.2417 | 0.08457 | -0.0135 | 14.6825
17 | 1.2243 | 0.09796 | -0.0217 | 12.498
17.5 | 1.1818 | 0.1188 | -0.0343 | 9.9478
19.5 | 0.9385 | 0.24869 | -0.1019 | 3.7738

## 53. Re 2M Mach 0.25 (1)
BIGFOIL.COM POLAR EXPORT
NACA64-210 a=0.5
NACA64-210 a=0.5 |  |  |  | Cl Max: | 0.958 | at alpha= | 8.5 | deg
JavaFoil+Calcfoil stall+Eppler ext transition |  |  |  | L/D Max: | 120.12 | at alpha= | 3.5 | deg
Re: | 2000000 |  |  | Cd Min: | 0.00472 | at alpha= | 1.5 | deg
Mach: | 0.25 |  |  | Cl=0 at alpha= | -1.275 | deg
|  |  |  | @ Cl=0.1, Cd= | 0.004878
|  |  |  | @ Cl=0.4, Cd= | 0.11007
|  |  |  | @ Cl=0.6, Cd= | 0.11007
alpha (deg) | Cl | Cd | Cm | Cl/Cd
-11.5 | -0.431 | 0.08373 | -0.007 | -5.152
-11 | -0.466 | 0.07792 | -0.007 | -5.984
-10.5 | -0.495 | 0.07616 | -0.007 | -6.493
-10 | -0.516 | 0.06806 | -0.007 | -7.582
-9.5 | -0.53 | 0.06456 | -0.008 | -8.214
-9 | -0.537 | 0.05856 | -0.008 | -9.169
-8.5 | -0.535 | 0.05553 | -0.009 | -9.64
-8 | -0.527 | 0.0504 | -0.009 | -10.457
-7.5 | -0.512 | 0.04646 | -0.01 | -11.012
-7 | -0.489 | 0.04385 | -0.01 | -11.153
-6.5 | -0.571 | 0.00954 | -0.021 | -59.863
-6 | -0.53 | 0.00924 | -0.021 | -57.368
-5.5 | -0.484 | 0.00895 | -0.022 | -54.067
-5 | -0.434 | 0.0087 | -0.022 | -49.86
-4.5 | -0.379 | 0.00841 | -0.023 | -45.101
-4 | -0.323 | 0.0082 | -0.023 | -39.398
-3.5 | -0.266 | 0.00753 | -0.024 | -35.274
-3 | -0.207 | 0.00734 | -0.024 | -28.198
-2.5 | -0.147 | 0.00761 | -0.025 | -19.381
-2 | -0.087 | 0.007 | -0.025 | -12.501
-1.5 | -0.027 | 0.00544 | -0.026 | -4.987
-1 | 0.033 | 0.00518 | -0.026 | 6.452
-0.5 | 0.094 | 0.00488 | -0.026 | 19.3
0 | 0.155 | 0.00486 | -0.027 | 31.877
0.5 | 0.216 | 0.00485 | -0.027 | 44.445
1 | 0.276 | 0.00479 | -0.028 | 57.659
1.5 | 0.337 | 0.00472 | -0.028 | 71.37
2 | 0.396 | 0.00473 | -0.029 | 83.826
2.5 | 0.456 | 0.00472 | -0.029 | 96.656
3 | 0.515 | 0.00473 | -0.03 | 108.841
3.5 | 0.573 | 0.00477 | -0.03 | 120.12
4 | 0.63 | 0.00743 | -0.031 | 84.839
4.5 | 0.686 | 0.00769 | -0.031 | 89.236
5 | 0.739 | 0.00797 | -0.032 | 92.76
5.5 | 0.788 | 0.00979 | -0.032 | 80.549
6 | 0.833 | 0.01023 | -0.033 | 81.458
6.5 | 0.873 | 0.0107 | -0.033 | 81.609
7 | 0.907 | 0.01127 | -0.034 | 80.459
7.5 | 0.933 | 0.01199 | -0.034 | 77.757
8 | 0.95 | 0.01262 | -0.034 | 75.295
8.5 | 0.958 | 0.01348 | -0.035 | 71.038
9 | 0.951 | 0.01456 | -0.035 | 65.282
9.5 | 0.779 | 0.05939 | -0.018 | 13.109
10 | 0.762 | 0.06506 | -0.016 | 11.715
10.5 | 0.735 | 0.07057 | -0.016 | 10.421
11 | 0.691 | 0.07602 | -0.016 | 9.095
11.5 | 0.638 | 0.08069 | -0.016 | 7.909
12 | 0.577 | 0.08975 | -0.016 | 6.425
12.5 | 0.509 | 0.09479 | -0.016 | 5.365
13 | 0.435 | 0.10284 | -0.017 | 4.227
13.5 | 0.355 | 0.11007 | -0.017 | 3.226

## 54. Re 2M Mach 0.25 (2)
BIGFOIL.COM POLAR EXPORT
NACA64-210 a=0.5
NACA64-210 a=0.5 |  |  |  | Cl Max: | 1.2456 | at alpha= | 11 | deg
XFOIL ncrit=9 |  |  |  | L/D Max: | 102.816 | at alpha= | 3 | deg
Re: | 2000000 |  |  | Cd Min: | 0.25553 | at alpha= | -20 | deg
Mach: | 0.25 |  |  | Cl=0 at alpha= | -1.3082 | deg
|  |  |  | @ Cl=0.1, Cd= | 0.0045937
|  |  |  | @ Cl=0.4, Cd= | 0.0044024
|  |  |  | @ Cl=0.6, Cd= | 0.0074137
alpha (deg) | Cl | Cd | Cm | Cl/Cd
-20 | -0.8069 | 0.25553 | 0.0767 | -3.1578
-19.5 | -0.7889 | 0.24806 | 0.0721 | -3.1803
-19 | -0.771 | 0.24044 | 0.0674 | -3.2066
-18.5 | -0.7546 | 0.23276 | 0.0629 | -3.242
-18 | -0.736 | 0.22664 | 0.0586 | -3.2474
-17.5 | -0.718 | 0.21946 | 0.0542 | -3.2717
-17 | -0.7 | 0.21141 | 0.0497 | -3.3111
-16.5 | -0.6832 | 0.20335 | 0.0451 | -3.3597
-16 | -0.6667 | 0.19534 | 0.0406 | -3.413
-15.5 | -0.6507 | 0.18734 | 0.0363 | -3.4734
-14.5 | -0.6268 | 0.16886 | 0.0272 | -3.712
-14 | -0.6088 | 0.16289 | 0.0236 | -3.7375
-13.5 | -0.5943 | 0.15444 | 0.019 | -3.8481
-13 | -0.5831 | 0.14552 | 0.0146 | -4.007
-12.5 | -0.5754 | 0.13689 | 0.0106 | -4.2034
-12 | -0.5718 | 0.12669 | 0.0059 | -4.5134
-11.5 | -0.5773 | 0.11426 | 0.0001 | -5.0525
-11 | -0.5741 | 0.10489 | -0.0048 | -5.4734
-10.5 | -0.5866 | 0.09231 | -0.0113 | -6.3547
-10 | -0.6198 | 0.07604 | -0.0213 | -8.151
-9.5 | -0.6551 | 0.05878 | -0.0373 | -11.1449
-9 | -0.7177 | 0.04532 | -0.0402 | -15.8363
-8.5 | -0.7988 | 0.01963 | -0.0346 | -40.6928
-8 | -0.7605 | 0.0151 | -0.0323 | -50.3642
-7.5 | -0.7067 | 0.01388 | -0.0314 | -50.915
-7 | -0.6516 | 0.0128 | -0.0306 | -50.9062
-6.5 | -0.5969 | 0.01155 | -0.0298 | -51.6797
-6 | -0.5428 | 0.01018 | -0.0289 | -53.3202
-5.5 | -0.486 | 0.00947 | -0.0285 | -51.32
-5 | -0.4284 | 0.00888 | -0.0282 | -48.2432
-4.5 | -0.3702 | 0.00846 | -0.0281 | -43.7589
-4 | -0.3128 | 0.00778 | -0.0279 | -40.2057
-3.5 | -0.254 | 0.00749 | -0.028 | -33.9119
-3 | -0.1954 | 0.00713 | -0.0281 | -27.4053
-2.5 | -0.1365 | 0.00688 | -0.0283 | -19.8401
-2 | -0.0781 | 0.00647 | -0.0285 | -12.0711
-1.5 | -0.0221 | 0.00539 | -0.0289 | -4.1002
-1 | 0.0355 | 0.00482 | -0.0292 | 7.3651
-0.5 | 0.0943 | 0.00462 | -0.0296 | 20.4113
0 | 0.1527 | 0.00435 | -0.0298 | 35.1034
0.5 | 0.2118 | 0.00425 | -0.0301 | 49.8353
1 | 0.271 | 0.00423 | -0.0304 | 64.0662
1.5 | 0.3302 | 0.00426 | -0.0307 | 77.5117
2 | 0.3889 | 0.00437 | -0.0309 | 88.9931
2.5 | 0.4471 | 0.00454 | -0.031 | 98.4802
3 | 0.5038 | 0.0049 | -0.0309 | 102.8163
3.5 | 0.5531 | 0.00641 | -0.0302 | 86.2871
4 | 0.6031 | 0.00748 | -0.0291 | 80.6283
4.5 | 0.6537 | 0.00799 | -0.0276 | 81.8148
5 | 0.7171 | 0.00847 | -0.0288 | 84.6635
5.5 | 0.7767 | 0.00893 | -0.0292 | 86.9765
6 | 0.8319 | 0.00957 | -0.0287 | 86.9279
6.5 | 0.887 | 0.01017 | -0.0282 | 87.2173
7 | 0.9398 | 0.01105 | -0.0272 | 85.0498
7.5 | 0.9933 | 0.0118 | -0.0263 | 84.178
8 | 1.0418 | 0.01307 | -0.0246 | 79.7093
8.5 | 1.0893 | 0.01432 | -0.0228 | 76.0684
9 | 1.1371 | 0.01543 | -0.0209 | 73.6941
9.5 | 1.1814 | 0.01679 | -0.0186 | 70.3633
10 | 1.2096 | 0.01971 | -0.0144 | 61.3699
10.5 | 1.2381 | 0.02219 | -0.0104 | 55.7954
11 | 1.2456 | 0.0254 | -0.004 | 49.0394
11.5 | 1.2404 | 0.02999 | 0.0016 | 41.3605
12 | 1.2157 | 0.03685 | 0.0057 | 32.9905
12.5 | 1.1877 | 0.04487 | 0.0068 | 26.4698
13 | 1.1511 | 0.0552 | 0.0044 | 20.8533
13.5 | 1.1026 | 0.06939 | -0.0026 | 15.8899
14 | 1.072 | 0.08414 | -0.0122 | 12.7407
14.5 | 0.8715 | 0.14934 | -0.0496 | 5.8357
15 | 0.846 | 0.17058 | -0.0602 | 4.9595
15.5 | 0.8467 | 0.18422 | -0.0669 | 4.5961
16 | 0.853 | 0.19624 | -0.0729 | 4.3467

## 55. Re 2M Mach 0.50 (1)
BIGFOIL.COM POLAR EXPORT
NACA64-210 a=0.5
NACA64-210 a=0.5 |  |  |  | Cl Max: | 1.116 | at alpha= | 20 | deg
JavaFoil+Calcfoil stall+Eppler ext transition |  |  |  | L/D Max: | 116.095 | at alpha= | 3 | deg
Re: | 2000000 |  |  | Cd Min: | 0.00489 | at alpha= | 2 | deg
Mach: | 0.5 |  |  | Cl=0 at alpha= | -1.2761 | deg
|  |  |  | @ Cl=0.1, Cd= | 0.0049622
|  |  |  | @ Cl=0.4, Cd= | 0.0048964
|  |  |  | @ Cl=0.6, Cd= | 0.0061262
alpha (deg) | Cl | Cd | Cm | Cl/Cd
-20 | -1.004 | 0.17227 | -0.006 | -5.828
-19.5 | -0.978 | 0.16854 | -0.007 | -5.803
-19 | -0.951 | 0.16529 | -0.007 | -5.753
-18.5 | -0.923 | 0.16073 | -0.007 | -5.745
-18 | -0.897 | 0.15255 | -0.007 | -5.881
-17.5 | -0.871 | 0.15062 | -0.007 | -5.781
-17 | -0.845 | 0.14635 | -0.007 | -5.771
-16.5 | -0.819 | 0.14278 | -0.008 | -5.735
-16 | -0.79 | 0.13464 | -0.007 | -5.87
-15.5 | -0.764 | 0.12958 | -0.008 | -5.893
-15 | -0.737 | 0.12317 | -0.008 | -5.986
-14.5 | -0.711 | 0.12354 | -0.008 | -5.755
-14 | -0.684 | 0.11984 | -0.008 | -5.711
-13.5 | -0.657 | 0.11395 | -0.008 | -5.761
-13 | -0.63 | 0.10992 | -0.008 | -5.73
-12.5 | -0.603 | 0.10635 | -0.008 | -5.673
-12 | -0.577 | 0.10324 | -0.009 | -5.586
-11.5 | -0.55 | 0.09543 | -0.009 | -5.764
-11 | -0.523 | 0.09285 | -0.009 | -5.637
-10.5 | -0.496 | 0.08874 | -0.009 | -5.587
-10 | -0.469 | 0.08256 | -0.009 | -5.683
-9.5 | -0.442 | 0.08041 | -0.009 | -5.502
-9 | -0.416 | 0.07738 | -0.009 | -5.372
-8.5 | -0.389 | 0.0734 | -0.01 | -5.297
-8 | -0.362 | 0.06421 | -0.009 | -5.631
-7.5 | -0.335 | 0.05389 | -0.01 | -6.211
-7 | -0.308 | 0.04857 | -0.01 | -6.345
-6.5 | -0.281 | 0.04421 | -0.011 | -6.364
-6 | -0.348 | 0.04756 | -0.01 | -7.323
-5.5 | -0.391 | 0.04034 | -0.01 | -9.681
-5 | -0.371 | 0.03634 | -0.012 | -10.219
-4.5 | -0.411 | 0.00854 | -0.025 | -48.105
-4 | -0.354 | 0.00826 | -0.026 | -42.925
-3.5 | -0.293 | 0.00789 | -0.026 | -37.201
-3 | -0.23 | 0.00763 | -0.027 | -30.124
-2.5 | -0.164 | 0.0074 | -0.027 | -22.192
-2 | -0.098 | 0.00695 | -0.028 | -14.035
-1.5 | -0.03 | 0.00675 | -0.028 | -4.487
-1 | 0.037 | 0.00499 | -0.029 | 7.491
-0.5 | 0.105 | 0.00496 | -0.03 | 21.239
0 | 0.173 | 0.00495 | -0.03 | 34.946
0.5 | 0.241 | 0.00498 | -0.031 | 48.338
1 | 0.309 | 0.00499 | -0.031 | 61.806
1.5 | 0.376 | 0.0049 | -0.032 | 76.854
2 | 0.443 | 0.00489 | -0.032 | 90.468
2.5 | 0.509 | 0.0049 | -0.033 | 103.97
3 | 0.574 | 0.00495 | -0.033 | 116.095
3.5 | 0.637 | 0.0078 | -0.034 | 81.728
4 | 0.698 | 0.0095 | -0.034 | 73.524
4.5 | 0.756 | 0.01007 | -0.035 | 75.052
5 | 0.806 | 0.01063 | -0.035 | 75.801
5.5 | 0.842 | 0.01135 | -0.036 | 74.175
6 | 0.855 | 0.01235 | -0.036 | 69.199
6.5 | 0.667 | 0.04292 | -0.019 | 15.552
7 | 0.441 | 0.04838 | -0.016 | 9.108
7.5 | 0.467 | 0.05191 | -0.017 | 9.003
8 | 0.494 | 0.05434 | -0.017 | 9.084
8.5 | 0.519 | 0.0615 | -0.017 | 8.446
9 | 0.545 | 0.07627 | -0.017 | 7.152
9.5 | 0.572 | 0.06278 | -0.019 | 9.117
10 | 0.598 | 0.06862 | -0.019 | 8.719
10.5 | 0.624 | 0.08769 | -0.019 | 7.114
11 | 0.65 | 0.09254 | -0.019 | 7.02
11.5 | 0.677 | 0.09907 | -0.02 | 6.829
12 | 0.702 | 0.10247 | -0.021 | 6.853
12.5 | 0.728 | 0.10591 | -0.021 | 6.873
13 | 0.753 | 0.10929 | -0.021 | 6.894
13.5 | 0.781 | 0.11698 | -0.023 | 6.677
14 | 0.806 | 0.11878 | -0.023 | 6.786
14.5 | 0.831 | 0.12265 | -0.023 | 6.779
15 | 0.857 | 0.12757 | -0.024 | 6.718
15.5 | 0.885 | 0.13441 | -0.025 | 6.582
16 | 0.909 | 0.14003 | -0.025 | 6.494
16.5 | 0.935 | 0.14248 | -0.026 | 6.56
17 | 0.96 | 0.14756 | -0.026 | 6.506
17.5 | 0.986 | 0.15604 | -0.027 | 6.322
18 | 1.013 | 0.15787 | -0.028 | 6.414
18.5 | 1.037 | 0.16189 | -0.028 | 6.408
19 | 1.063 | 0.16766 | -0.029 | 6.338
19.5 | 1.088 | 0.17121 | -0.029 | 6.354
20 | 1.116 | 0.17686 | -0.031 | 6.31

## 56. Re 2M Mach 0.50 (2)
BIGFOIL.COM POLAR EXPORT
NACA64-210 a=0.5
NACA64-210 a=0.5 |  |  |  | Cl Max: | 1.0698 | at alpha= | 20 | deg
XFOIL ncrit=9 |  |  |  | L/D Max: | 105.485 | at alpha= | 2.5 | deg
Re: | 2000000 |  |  | Cd Min: | 0.29491 | at alpha= | 20 | deg
Mach: | 0.5 |  |  | Cl=0 at alpha= | -1.3214 | deg
|  |  |  | @ Cl=0.1, Cd= | 0.0048675
|  |  |  | @ Cl=0.4, Cd= | 0.0045531
|  |  |  | @ Cl=0.6, Cd= | 0.0070413
alpha (deg) | Cl | Cd | Cm | Cl/Cd
-20 | -0.8856 | 0.28096 | 0.0933 | -3.1521
-19.5 | -0.8631 | 0.27217 | 0.0877 | -3.1712
-19 | -0.8406 | 0.26331 | 0.0822 | -3.1924
-18.5 | -0.819 | 0.25468 | 0.077 | -3.2158
-18 | -0.7962 | 0.24697 | 0.0718 | -3.2239
-17.5 | -0.7735 | 0.23834 | 0.0665 | -3.2454
-17 | -0.7507 | 0.22902 | 0.0611 | -3.2779
-16.5 | -0.7289 | 0.22012 | 0.0558 | -3.3114
-16 | -0.7075 | 0.21125 | 0.0506 | -3.3491
-15.5 | -0.6863 | 0.20256 | 0.0455 | -3.3881
-15 | -0.6657 | 0.19358 | 0.0405 | -3.4389
-14.5 | -0.6465 | 0.18508 | 0.0359 | -3.4931
-14 | -0.6255 | 0.17719 | 0.0312 | -3.5301
-13.5 | -0.6063 | 0.16776 | 0.0259 | -3.6141
-13 | -0.589 | 0.15859 | 0.021 | -3.714
-12.5 | -0.5727 | 0.15022 | 0.0168 | -3.8124
-12 | -0.558 | 0.14121 | 0.0121 | -3.9516
-11.5 | -0.5446 | 0.13213 | 0.0073 | -4.1217
-11 | -0.535 | 0.12225 | 0.0024 | -4.3763
-10.5 | -0.5276 | 0.11233 | -0.0028 | -4.6969
-10 | -0.5202 | 0.10334 | -0.0076 | -5.0339
-9.5 | -0.5192 | 0.09297 | -0.0133 | -5.5846
-9 | -0.5113 | 0.08208 | -0.0222 | -6.2293
-8.5 | -0.5116 | 0.07375 | -0.0269 | -6.9369
-8 | -0.5216 | 0.06353 | -0.0336 | -8.2103
-7.5 | -0.5377 | 0.05225 | -0.0443 | -10.2909
-7 | -0.5702 | 0.04372 | -0.046 | -13.0421
-6.5 | -0.571 | 0.03586 | -0.046 | -15.923
-6 | -0.5607 | 0.02666 | -0.0443 | -21.0315
-5.5 | -0.5341 | 0.01753 | -0.0412 | -30.4678
-5 | -0.4829 | 0.01268 | -0.0385 | -38.0836
-4.5 | -0.4205 | 0.01047 | -0.0364 | -40.1624
-3.5 | -0.29 | 0.00817 | -0.0337 | -35.4957
-3 | -0.2223 | 0.00768 | -0.0332 | -28.9453
-2.5 | -0.1547 | 0.00723 | -0.0329 | -21.397
-2 | -0.087 | 0.00693 | -0.0328 | -12.5541
-1 | 0.0412 | 0.00506 | -0.0332 | 8.1423
-0.5 | 0.1084 | 0.00484 | -0.0336 | 22.3967
0 | 0.1747 | 0.00459 | -0.0338 | 38.061
0.5 | 0.2422 | 0.00451 | -0.0341 | 53.7029
1.5 | 0.3777 | 0.00452 | -0.0348 | 83.5619
2 | 0.445 | 0.00462 | -0.0349 | 96.3203
2.5 | 0.5116 | 0.00485 | -0.0347 | 105.4845
3 | 0.5697 | 0.00617 | -0.0338 | 92.3339
3.5 | 0.6243 | 0.00774 | -0.0323 | 80.6589
4 | 0.6852 | 0.00841 | -0.0307 | 81.4744
4.5 | 0.7448 | 0.00896 | -0.0283 | 83.125
5 | 0.8073 | 0.00956 | -0.0262 | 84.4456
5.5 | 0.8757 | 0.0107 | -0.0255 | 81.8411
6 | 0.9315 | 0.01208 | -0.0221 | 77.1109
6.5 | 0.973 | 0.01455 | -0.0167 | 66.8729
7 | 1.0073 | 0.01839 | -0.0105 | 54.7743
7.5 | 1.0243 | 0.02388 | -0.0038 | 42.8936
8 | 1.0036 | 0.03051 | 0.0045 | 32.8941
8.5 | 0.9742 | 0.03804 | 0.0089 | 25.6099
9 | 0.9409 | 0.04694 | 0.0088 | 20.0447
9.5 | 0.9057 | 0.05786 | 0.0044 | 15.6533
10 | 0.8718 | 0.07131 | -0.0043 | 12.2255
10.5 | 0.8451 | 0.08885 | -0.0169 | 9.5115
11 | 0.8275 | 0.10457 | -0.0268 | 7.9134
11.5 | 0.8157 | 0.11877 | -0.0352 | 6.8679
12 | 0.8114 | 0.1319 | -0.0426 | 6.1516
12.5 | 0.8154 | 0.14341 | -0.0491 | 5.6858
13 | 0.823 | 0.15444 | -0.0552 | 5.3289
13.5 | 0.8324 | 0.16536 | -0.0614 | 5.0339
14 | 0.8422 | 0.17709 | -0.0677 | 4.7558
14.5 | 0.855 | 0.18876 | -0.0739 | 4.5296
15 | 0.8703 | 0.19929 | -0.0797 | 4.367
15.5 | 0.887 | 0.20967 | -0.0854 | 4.2305
16.5 | 0.9241 | 0.22866 | -0.0961 | 4.0414
17 | 0.9443 | 0.23839 | -0.1016 | 3.9612
17.5 | 0.9644 | 0.24807 | -0.1071 | 3.8876
18 | 0.9849 | 0.25798 | -0.1129 | 3.8177
18.5 | 1.0067 | 0.26857 | -0.119 | 3.7484
19 | 1.028 | 0.27744 | -0.1245 | 3.7053
19.5 | 1.0494 | 0.28614 | -0.13 | 3.6674
20 | 1.0698 | 0.29491 | -0.1354 | 3.6275

## 57. Re 3M Mach 0.00 (1)
BIGFOIL.COM POLAR EXPORT
NACA64-210 a=0.5
NACA64-210 a=0.5 |  |  |  | Cl Max: | 1.012 | at alpha= | 9.5 | deg
JavaFoil+Calcfoil stall+Eppler ext transition |  |  |  | L/D Max: | 123.052 | at alpha= | 3.5 | deg
Re: | 3000000 |  |  | Cd Min: | 0.00451 | at alpha= | 2.5 | deg
Mach: | 0 |  |  | Cl=0 at alpha= | -1.2759 | deg
|  |  |  | @ Cl=0.1, Cd= | 0.0047964
|  |  |  | @ Cl=0.4, Cd= | 0.004539
|  |  |  | @ Cl=0.6, Cd= | 0.006744
alpha (deg) | Cl | Cd | Cm | Cl/Cd
-13 | -0.576 | 0.09184 | -0.006 | -6.276
-12.5 | -0.588 | 0.08743 | -0.007 | -6.725
-12 | -0.597 | 0.07996 | -0.007 | -7.472
-11.5 | -0.604 | 0.07516 | -0.007 | -8.036
-11 | -0.608 | 0.07045 | -0.008 | -8.624
-10.5 | -0.607 | 0.06651 | -0.008 | -9.126
-10 | -0.603 | 0.0626 | -0.008 | -9.631
-9.5 | -0.595 | 0.05864 | -0.009 | -10.14
-9 | -0.583 | 0.05465 | -0.009 | -10.662
-8.5 | -0.567 | 0.05062 | -0.01 | -11.194
-8 | -0.674 | 0.0098 | -0.019 | -68.808
-7.5 | -0.643 | 0.00941 | -0.019 | -68.276
-7 | -0.606 | 0.00907 | -0.02 | -66.885
-6.5 | -0.566 | 0.00876 | -0.02 | -64.605
-6 | -0.521 | 0.00849 | -0.021 | -61.433
-5.5 | -0.473 | 0.00824 | -0.021 | -57.466
-5 | -0.423 | 0.00798 | -0.021 | -52.977
-4.5 | -0.369 | 0.00781 | -0.022 | -47.269
-4 | -0.314 | 0.00755 | -0.022 | -41.579
-3.5 | -0.258 | 0.00738 | -0.023 | -34.898
-3 | -0.201 | 0.00722 | -0.023 | -27.772
-2.5 | -0.143 | 0.00706 | -0.024 | -20.255
-2 | -0.085 | 0.00695 | -0.024 | -12.196
-1.5 | -0.026 | 0.00509 | -0.025 | -5.161
-1 | 0.032 | 0.0051 | -0.025 | 6.349
-0.5 | 0.091 | 0.00483 | -0.026 | 18.894
0 | 0.15 | 0.00461 | -0.026 | 32.534
0.5 | 0.209 | 0.00463 | -0.027 | 45.089
1 | 0.267 | 0.00463 | -0.027 | 57.748
1.5 | 0.326 | 0.00465 | -0.027 | 70.142
2 | 0.384 | 0.00455 | -0.028 | 84.288
2.5 | 0.442 | 0.00451 | -0.028 | 97.898
3 | 0.499 | 0.00451 | -0.029 | 110.622
3.5 | 0.556 | 0.00452 | -0.029 | 123.052
4 | 0.611 | 0.0073 | -0.03 | 83.789
4.5 | 0.666 | 0.00706 | -0.03 | 94.401
5 | 0.719 | 0.00726 | -0.031 | 99.014
5.5 | 0.768 | 0.00747 | -0.031 | 102.877
6 | 0.815 | 0.00772 | -0.032 | 105.592
6.5 | 0.858 | 0.008 | -0.032 | 107.33
7 | 0.897 | 0.01004 | -0.033 | 89.374
7.5 | 0.931 | 0.01052 | -0.033 | 88.536
8 | 0.961 | 0.01104 | -0.033 | 86.968
8.5 | 0.984 | 0.01165 | -0.034 | 84.453
9 | 1.001 | 0.01227 | -0.034 | 81.531
9.5 | 1.012 | 0.01293 | -0.035 | 78.204
10 | 1.012 | 0.01416 | -0.035 | 71.477
10.5 | 1.007 | 0.01508 | -0.035 | 66.782
11 | 0.969 | 0.01922 | -0.034 | 50.402
11.5 | 0.808 | 0.0737 | -0.018 | 10.966
12 | 0.789 | 0.07753 | -0.018 | 10.174
12.5 | 0.765 | 0.08511 | -0.018 | 8.983
13 | 0.738 | 0.0906 | -0.017 | 8.146
13.5 | 0.71 | 0.09498 | -0.017 | 7.473
14 | 0.68 | 0.10117 | -0.018 | 6.722
14.5 | 0.649 | 0.10843 | -0.018 | 5.988

## 58. Re 3M Mach 0.00 (2)
BIGFOIL.COM POLAR EXPORT
NACA64-210 a=0.5
NACA64-210 a=0.5 |  |  |  | Cl Max: | 1.5351 | at alpha= | 17.5 | deg
XFOIL ncrit=9 |  |  |  | L/D Max: | 99.9537 | at alpha= | 2.5 | deg
Re: | 3000000 |  |  | Cd Min: | 0.24911 | at alpha= | -20 | deg
Mach: | 0 |  |  | Cl=0 at alpha= | -1.3133 | deg
|  |  |  | @ Cl=0.1, Cd= | 0.0042933
|  |  |  | @ Cl=0.4, Cd= | 0.004178
|  |  |  | @ Cl=0.6, Cd= | 0.0070054
alpha (deg) | Cl | Cd | Cm | Cl/Cd
-20 | -0.7905 | 0.24911 | 0.0725 | -3.1733
-19.5 | -0.7732 | 0.24295 | 0.0681 | -3.1825
-19 | -0.756 | 0.23616 | 0.0638 | -3.2012
-18.5 | -0.7385 | 0.22817 | 0.0594 | -3.2366
-17 | -1.249 | 0.05809 | -0.0344 | -21.5011
-16.5 | -1.2983 | 0.04405 | -0.0437 | -29.4733
-16 | -1.3411 | 0.03475 | -0.0461 | -38.5928
-15.5 | -1.3607 | 0.02993 | -0.0431 | -45.4627
-15 | -1.3644 | 0.02708 | -0.0376 | -50.384
-14.5 | -1.3374 | 0.02518 | -0.0353 | -53.1136
-14 | -1.3073 | 0.0231 | -0.0334 | -56.5931
-13.5 | -1.2698 | 0.02151 | -0.032 | -59.033
-13 | -1.2284 | 0.02015 | -0.031 | -60.9628
-12.5 | -1.1847 | 0.01888 | -0.0301 | -62.7489
-12 | -1.1391 | 0.01769 | -0.0295 | -64.3923
-11.5 | -1.0921 | 0.01655 | -0.0289 | -65.9879
-11 | -1.0431 | 0.01478 | -0.0291 | -70.5751
-10.5 | -1.0014 | 0.01361 | -0.027 | -73.5783
-10 | -0.9518 | 0.01301 | -0.0264 | -73.1591
-9.5 | -0.9006 | 0.01238 | -0.026 | -72.7464
-9 | -0.8484 | 0.01181 | -0.0257 | -71.8374
-8.5 | -0.7951 | 0.01133 | -0.0256 | -70.1765
-8 | -0.7432 | 0.01048 | -0.0253 | -70.916
-7.5 | -0.6908 | 0.00961 | -0.0251 | -71.8835
-7 | -0.6362 | 0.00921 | -0.0251 | -69.0771
-6.5 | -0.5812 | 0.00883 | -0.0252 | -65.8211
-6 | -0.5258 | 0.00852 | -0.0254 | -61.7136
-5.5 | -0.4713 | 0.00786 | -0.0254 | -59.9618
-5 | -0.4155 | 0.00753 | -0.0255 | -55.1793
-4.5 | -0.3592 | 0.00729 | -0.0258 | -49.273
-4 | -0.303 | 0.00695 | -0.026 | -43.5971
-3.5 | -0.2464 | 0.00672 | -0.0263 | -36.6667
-3 | -0.1897 | 0.00651 | -0.0266 | -29.1398
-2.5 | -0.1328 | 0.00631 | -0.0269 | -21.046
-2 | -0.0763 | 0.006 | -0.0273 | -12.7167
-1.5 | -0.0205 | 0.00538 | -0.0277 | -3.8104
-1 | 0.0344 | 0.00454 | -0.0281 | 7.5771
-0.5 | 0.0913 | 0.00433 | -0.0285 | 21.0855
0 | 0.1482 | 0.00409 | -0.0289 | 36.2347
0.5 | 0.205 | 0.00394 | -0.0293 | 52.0305
1.5 | 0.3191 | 0.00392 | -0.03 | 81.4031
2 | 0.3758 | 0.00407 | -0.0303 | 92.3342
2.5 | 0.4318 | 0.00432 | -0.0305 | 99.9537
3 | 0.4842 | 0.00524 | -0.0305 | 92.4046
3.5 | 0.5359 | 0.00623 | -0.0304 | 86.0193
4 | 0.5884 | 0.00692 | -0.0302 | 85.0289
4.5 | 0.6414 | 0.00731 | -0.0299 | 87.7428
5 | 0.6929 | 0.00761 | -0.0291 | 91.0512
5.5 | 0.7455 | 0.00789 | -0.0286 | 94.4867
6 | 0.8062 | 0.0083 | -0.0302 | 97.1325
6.5 | 0.8597 | 0.00877 | -0.0301 | 98.0274
7 | 0.913 | 0.00926 | -0.0301 | 98.5961
7.5 | 0.9659 | 0.00974 | -0.03 | 99.1684
8 | 1.0162 | 0.01056 | -0.0295 | 96.2311
8.5 | 1.0679 | 0.01105 | -0.0292 | 96.6425
9 | 1.1186 | 0.0116 | -0.0289 | 96.431
9.5 | 1.1671 | 0.01235 | -0.0282 | 94.502
10 | 1.212 | 0.01348 | -0.027 | 89.911
10.5 | 1.2599 | 0.01415 | -0.0263 | 89.0389
11 | 1.3057 | 0.01496 | -0.0254 | 87.2794
11.5 | 1.3496 | 0.01586 | -0.0242 | 85.0946
12 | 1.3896 | 0.017 | -0.0225 | 81.7412
12.5 | 1.4182 | 0.01894 | -0.0193 | 74.8786
13 | 1.4372 | 0.02076 | -0.0146 | 69.2293
13.5 | 1.4562 | 0.02229 | -0.0103 | 65.3297
14 | 1.4778 | 0.02392 | -0.0071 | 61.7809
14.5 | 1.498 | 0.02585 | -0.0044 | 57.9497
15 | 1.5046 | 0.02911 | -0.0014 | 51.6867
15.5 | 1.5185 | 0.03201 | 0.0005 | 47.4383
16 | 1.5244 | 0.03589 | 0.0019 | 42.4742
16.5 | 1.5342 | 0.03966 | 0.0026 | 38.6838
17 | 1.5275 | 0.04555 | 0.0026 | 33.5346
17.5 | 1.5351 | 0.05018 | 0.002 | 30.5919
18 | 1.5162 | 0.05877 | -0.0004 | 25.7989
18.5 | 1.5055 | 0.06707 | -0.0037 | 22.4467
19 | 1.4693 | 0.08058 | -0.0105 | 18.2341
19.5 | 1.3896 | 0.10505 | -0.0251 | 13.228

## 59. Re 3M Mach 0.10 (1)
BIGFOIL.COM POLAR EXPORT
NACA64-210 a=0.5
NACA64-210 a=0.5 |  |  |  | Cl Max: | 1.005 | at alpha= | 9.5 | deg
JavaFoil+Calcfoil stall+Eppler ext transition |  |  |  | L/D Max: | 122.666 | at alpha= | 3.5 | deg
Re: | 3000000 |  |  | Cd Min: | 0.00452 | at alpha= | 2.5 | deg
Mach: | 0.1 |  |  | Cl=0 at alpha= | -1.2797 | deg
|  |  |  | @ Cl=0.1, Cd= | 0.0048075
|  |  |  | @ Cl=0.4, Cd= | 0.0045503
|  |  |  | @ Cl=0.6, Cd= | 0.0066125
alpha (deg) | Cl | Cd | Cm | Cl/Cd
-13 | -0.549 | 0.0934 | -0.007 | -5.881
-12.5 | -0.564 | 0.08894 | -0.007 | -6.341
-12 | -0.577 | 0.08162 | -0.007 | -7.067
-11.5 | -0.586 | 0.07661 | -0.007 | -7.655
-11 | -0.593 | 0.07306 | -0.007 | -8.11
-10.5 | -0.595 | 0.06758 | -0.008 | -8.809
-10 | -0.594 | 0.06263 | -0.008 | -9.484
-9.5 | -0.588 | 0.05847 | -0.009 | -10.059
-9 | -0.578 | 0.05538 | -0.009 | -10.432
-8.5 | -0.563 | 0.05126 | -0.01 | -10.99
-8 | -0.672 | 0.00981 | -0.019 | -68.561
-7.5 | -0.642 | 0.00948 | -0.019 | -67.777
-7 | -0.607 | 0.00917 | -0.02 | -66.208
-6.5 | -0.567 | 0.00878 | -0.02 | -64.537
-6 | -0.523 | 0.00849 | -0.021 | -61.551
-5.5 | -0.475 | 0.00831 | -0.021 | -57.219
-5 | -0.424 | 0.00804 | -0.022 | -52.789
-4.5 | -0.371 | 0.0078 | -0.022 | -47.498
-4 | -0.315 | 0.00762 | -0.023 | -41.36
-3.5 | -0.259 | 0.00739 | -0.023 | -35.025
-3 | -0.202 | 0.00723 | -0.023 | -27.869
-2.5 | -0.144 | 0.00704 | -0.024 | -20.393
-2 | -0.085 | 0.00694 | -0.024 | -12.276
-1.5 | -0.026 | 0.00508 | -0.025 | -5.198
-1 | 0.033 | 0.00511 | -0.025 | 6.368
-0.5 | 0.092 | 0.00484 | -0.026 | 18.956
0 | 0.151 | 0.0046 | -0.026 | 32.769
0.5 | 0.21 | 0.00465 | -0.027 | 45.091
1 | 0.269 | 0.00465 | -0.027 | 57.802
1.5 | 0.328 | 0.00466 | -0.028 | 70.265
2 | 0.386 | 0.00456 | -0.028 | 84.667
2.5 | 0.444 | 0.00452 | -0.029 | 98.118
3 | 0.502 | 0.00452 | -0.029 | 110.86
3.5 | 0.558 | 0.00455 | -0.03 | 122.666
4 | 0.614 | 0.0073 | -0.03 | 84.178
4.5 | 0.669 | 0.00705 | -0.03 | 94.972
5 | 0.722 | 0.00725 | -0.031 | 99.572
5.5 | 0.771 | 0.00755 | -0.031 | 102.206
6 | 0.818 | 0.00781 | -0.032 | 104.729
6.5 | 0.861 | 0.00969 | -0.032 | 88.818
7 | 0.899 | 0.0101 | -0.033 | 89.007
7.5 | 0.933 | 0.0106 | -0.033 | 88.006
8 | 0.96 | 0.01112 | -0.034 | 86.362
8.5 | 0.982 | 0.0118 | -0.034 | 83.21
9 | 0.997 | 0.01242 | -0.034 | 80.294
9.5 | 1.005 | 0.01311 | -0.035 | 76.678
10 | 1 | 0.01454 | -0.035 | 68.753
10.5 | 0.989 | 0.01589 | -0.035 | 62.22
11 | 0.818 | 0.06473 | -0.022 | 12.643
11.5 | 0.791 | 0.07397 | -0.018 | 10.695
12 | 0.767 | 0.07948 | -0.018 | 9.649
12.5 | 0.739 | 0.08581 | -0.017 | 8.607
13 | 0.708 | 0.09115 | -0.017 | 7.769
13.5 | 0.676 | 0.0952 | -0.018 | 7.1
14 | 0.642 | 0.1031 | -0.018 | 6.223
14.5 | 0.607 | 0.10907 | -0.018 | 5.565

## 60. Re 3M Mach 0.10 (2)
BIGFOIL.COM POLAR EXPORT
NACA64-210 a=0.5
NACA64-210 a=0.5 |  |  |  | Cl Max: | 1.4943 | at alpha= | 16.5 | deg
XFOIL ncrit=9 |  |  |  | L/D Max: | 100.3 | at alpha= | 2.5 | deg
Re: | 3000000 |  |  | Cd Min: | 0.24382 | at alpha= | -19.5 | deg
Mach: | 0.1 |  |  | Cl=0 at alpha= | -1.3093 | deg
|  |  |  | @ Cl=0.1, Cd= | 0.004306
|  |  |  | @ Cl=0.4, Cd= | 0.0041777
|  |  |  | @ Cl=0.6, Cd= | 0.007019
alpha (deg) | Cl | Cd | Cm | Cl/Cd
-19.5 | -0.7757 | 0.24382 | 0.0688 | -3.1814
-19 | -0.7584 | 0.23699 | 0.0644 | -3.2001
-18.5 | -0.7407 | 0.22902 | 0.06 | -3.2342
-18 | -0.7241 | 0.22121 | 0.0555 | -3.2734
-17.5 | -0.7081 | 0.21354 | 0.0512 | -3.316
-16 | -1.195 | 0.05472 | -0.038 | -21.8385
-15.5 | -1.2575 | 0.04021 | -0.047 | -31.2733
-15 | -1.2912 | 0.03309 | -0.0466 | -39.0209
-14.5 | -1.3021 | 0.02964 | -0.0417 | -43.9305
-14 | -1.2945 | 0.02627 | -0.0377 | -49.2767
-13.5 | -1.2645 | 0.02403 | -0.0356 | -52.6217
-13 | -1.2269 | 0.02229 | -0.0341 | -55.0426
-12.5 | -1.1862 | 0.02061 | -0.0328 | -57.5546
-12 | -1.1432 | 0.019 | -0.0317 | -60.1684
-11.5 | -1.0981 | 0.01748 | -0.0308 | -62.8204
-11 | -1.0439 | 0.01656 | -0.0313 | -63.0374
-10.5 | -1.008 | 0.01424 | -0.0285 | -70.7865
-10 | -0.9587 | 0.01342 | -0.0276 | -71.4382
-9.5 | -0.9071 | 0.01275 | -0.027 | -71.1451
-9 | -0.8545 | 0.01209 | -0.0267 | -70.6782
-8.5 | -0.8009 | 0.01154 | -0.0264 | -69.4021
-8 | -0.7466 | 0.01107 | -0.0263 | -67.4435
-7.5 | -0.6957 | 0.00976 | -0.0257 | -71.2807
-7 | -0.6406 | 0.00932 | -0.0257 | -68.7339
-6.5 | -0.5852 | 0.00891 | -0.0257 | -65.679
-6 | -0.5293 | 0.00857 | -0.0258 | -61.762
-5.5 | -0.4744 | 0.00792 | -0.0257 | -59.899
-5 | -0.4182 | 0.00757 | -0.0258 | -55.2444
-4.5 | -0.3615 | 0.00731 | -0.026 | -49.4528
-4 | -0.3049 | 0.00698 | -0.0262 | -43.6819
-3.5 | -0.2479 | 0.00673 | -0.0265 | -36.8351
-3 | -0.1908 | 0.00652 | -0.0268 | -29.2638
-2.5 | -0.1336 | 0.00632 | -0.0271 | -21.1392
-1 | 0.0347 | 0.00455 | -0.0283 | 7.6264
-0.5 | 0.0919 | 0.00434 | -0.0287 | 21.1751
0 | 0.149 | 0.0041 | -0.0291 | 36.3415
0.5 | 0.2062 | 0.00395 | -0.0294 | 52.2025
1.5 | 0.321 | 0.00393 | -0.0301 | 81.6794
2 | 0.378 | 0.00408 | -0.0304 | 92.6471
2.5 | 0.4343 | 0.00433 | -0.0307 | 100.3002
3 | 0.487 | 0.00527 | -0.0307 | 92.4099
3.5 | 0.5389 | 0.00628 | -0.0305 | 85.8121
4 | 0.5917 | 0.00696 | -0.0303 | 85.0144
4.5 | 0.6452 | 0.00734 | -0.03 | 87.9019
5.5 | 0.7497 | 0.00794 | -0.0286 | 94.4207
6 | 0.8111 | 0.00835 | -0.0301 | 97.1377
6.5 | 0.8648 | 0.00886 | -0.03 | 97.6072
7 | 0.9187 | 0.00933 | -0.0299 | 98.4673
7.5 | 0.9719 | 0.00984 | -0.0297 | 98.7703
8 | 1.0226 | 0.01065 | -0.0291 | 96.0188
8.5 | 1.0746 | 0.01118 | -0.0288 | 96.1181
9 | 1.1254 | 0.01177 | -0.0282 | 95.616
9.5 | 1.1729 | 0.01272 | -0.0272 | 92.2091
10 | 1.2193 | 0.01371 | -0.0261 | 88.9351
10.5 | 1.267 | 0.01446 | -0.0252 | 87.621
11 | 1.3123 | 0.01537 | -0.0239 | 85.3806
11.5 | 1.3553 | 0.01639 | -0.0224 | 82.6907
12 | 1.391 | 0.01792 | -0.0199 | 77.6228
12.5 | 1.4093 | 0.02042 | -0.0152 | 69.0157
13 | 1.4294 | 0.02185 | -0.0105 | 65.4188
13.5 | 1.4467 | 0.02378 | -0.0065 | 60.8368
14 | 1.4675 | 0.02569 | -0.0035 | 57.1234
14.5 | 1.4844 | 0.02811 | -0.0009 | 52.8068
15 | 1.4836 | 0.03236 | 0.002 | 45.8467
15.5 | 1.4921 | 0.03608 | 0.0034 | 41.3553
16 | 1.4908 | 0.04112 | 0.0042 | 36.2549
16.5 | 1.4943 | 0.04606 | 0.0041 | 32.4425
17 | 1.4748 | 0.05427 | 0.0024 | 27.1752
17.5 | 1.4765 | 0.0605 | 0.0004 | 24.405
18 | 1.4363 | 0.07391 | -0.0058 | 19.4331
18.5 | 1.4 | 0.08864 | -0.0141 | 15.7942

## 61. Re 3M Mach 0.25 (1)
BIGFOIL.COM POLAR EXPORT
NACA64-210 a=0.5
NACA64-210 a=0.5 |  |  |  | Cl Max: | 0.961 | at alpha= | 8.5 | deg
JavaFoil+Calcfoil stall+Eppler ext transition |  |  |  | L/D Max: | 125.16 | at alpha= | 3.5 | deg
Re: | 3000000 |  |  | Cd Min: | 0.00454 | at alpha= | 2.5 | deg
Mach: | 0.25 |  |  | Cl=0 at alpha= | -1.275 | deg
|  |  |  | @ Cl=0.1, Cd= | 0.0046049
|  |  |  | @ Cl=0.4, Cd= | 0.10721
|  |  |  | @ Cl=0.6, Cd= | 0.10721
alpha (deg) | Cl | Cd | Cm | Cl/Cd
-12.5 | -0.345 | 0.08945 | -0.007 | -3.853
-12 | -0.391 | 0.08392 | -0.007 | -4.659
-11.5 | -0.432 | 0.08192 | -0.007 | -5.27
-11 | -0.467 | 0.07537 | -0.008 | -6.194
-10.5 | -0.495 | 0.07332 | -0.007 | -6.751
-10 | -0.517 | 0.06642 | -0.008 | -7.778
-9.5 | -0.531 | 0.06311 | -0.008 | -8.411
-9 | -0.538 | 0.05708 | -0.009 | -9.419
-8.5 | -0.536 | 0.05396 | -0.009 | -9.934
-8 | -0.529 | 0.04854 | -0.01 | -10.899
-7.5 | -0.634 | 0.00936 | -0.02 | -67.781
-7 | -0.606 | 0.00941 | -0.02 | -64.424
-6.5 | -0.571 | 0.00904 | -0.021 | -63.167
-6 | -0.53 | 0.00869 | -0.021 | -61.019
-5.5 | -0.484 | 0.0084 | -0.022 | -57.591
-5 | -0.434 | 0.00822 | -0.022 | -52.779
-4.5 | -0.379 | 0.00793 | -0.023 | -47.808
-4 | -0.323 | 0.00769 | -0.023 | -42.035
-3.5 | -0.266 | 0.0075 | -0.024 | -35.394
-3 | -0.207 | 0.00731 | -0.024 | -28.285
-2.5 | -0.147 | 0.00716 | -0.025 | -20.608
-2 | -0.088 | 0.0066 | -0.025 | -13.25
-1.5 | -0.027 | 0.00513 | -0.026 | -5.29
-1 | 0.033 | 0.00512 | -0.026 | 6.533
-0.5 | 0.094 | 0.0046 | -0.026 | 20.483
0 | 0.155 | 0.00465 | -0.027 | 33.298
0.5 | 0.216 | 0.00464 | -0.027 | 46.469
1 | 0.276 | 0.00465 | -0.028 | 59.353
1.5 | 0.337 | 0.00467 | -0.028 | 72.045
2 | 0.396 | 0.0046 | -0.029 | 86.069
2.5 | 0.456 | 0.00454 | -0.029 | 100.356
3 | 0.515 | 0.00455 | -0.03 | 113.2
3.5 | 0.573 | 0.00458 | -0.03 | 125.16
4 | 0.63 | 0.00748 | -0.031 | 84.265
4.5 | 0.686 | 0.00718 | -0.031 | 95.52
5 | 0.739 | 0.0074 | -0.032 | 99.857
5.5 | 0.789 | 0.00774 | -0.032 | 101.88
6 | 0.834 | 0.00959 | -0.033 | 86.968
6.5 | 0.874 | 0.01001 | -0.033 | 87.353
7 | 0.908 | 0.01054 | -0.034 | 86.131
7.5 | 0.935 | 0.01118 | -0.034 | 83.568
8 | 0.953 | 0.01176 | -0.034 | 81.051
8.5 | 0.961 | 0.01253 | -0.035 | 76.703
9 | 0.959 | 0.01335 | -0.035 | 71.874
9.5 | 0.941 | 0.01476 | -0.035 | 63.731
10 | 0.765 | 0.06215 | -0.019 | 12.315
10.5 | 0.737 | 0.06784 | -0.018 | 10.865
11 | 0.692 | 0.07313 | -0.017 | 9.466
11.5 | 0.639 | 0.07861 | -0.017 | 8.13
12 | 0.577 | 0.08512 | -0.017 | 6.782
12.5 | 0.509 | 0.09205 | -0.017 | 5.531
13 | 0.435 | 0.10026 | -0.017 | 4.338
13.5 | 0.355 | 0.10721 | -0.018 | 3.314

## 62. Re 3M Mach 0.25 (2)
BIGFOIL.COM POLAR EXPORT
NACA64-210 a=0.5
NACA64-210 a=0.5 |  |  |  | Cl Max: | 1.329 | at alpha= | 11.5 | deg
XFOIL ncrit=9 |  |  |  | L/D Max: | 101.723 | at alpha= | 2.5 | deg
Re: | 3000000 |  |  | Cd Min: | 0.2001 | at alpha= | 16.5 | deg
Mach: | 0.25 |  |  | Cl=0 at alpha= | -1.3175 | deg
|  |  |  | @ Cl=0.1, Cd= | 0.0043422
|  |  |  | @ Cl=0.4, Cd= | 0.0041845
|  |  |  | @ Cl=0.6, Cd= | 0.0070366
alpha (deg) | Cl | Cd | Cm | Cl/Cd
-15 | -0.6377 | 0.17881 | 0.0319 | -3.5664
-14.5 | -0.6291 | 0.1676 | 0.0269 | -3.7536
-14 | -0.6132 | 0.16054 | 0.0228 | -3.8196
-13.5 | -0.602 | 0.1517 | 0.0184 | -3.9684
-13 | -0.5952 | 0.14159 | 0.0136 | -4.2037
-12.5 | -0.5976 | 0.12916 | 0.0079 | -4.6268
-12 | -0.6025 | 0.1169 | 0.0022 | -5.154
-11.5 | -0.6964 | 0.08613 | -0.0151 | -8.0855
-11 | -0.6403 | 0.08902 | -0.0131 | -7.1928
-10 | -0.9312 | 0.02717 | -0.0386 | -34.2731
-9.5 | -0.9305 | 0.0174 | -0.0345 | -53.477
-9 | -0.8816 | 0.01529 | -0.0329 | -57.6586
-8.5 | -0.8287 | 0.01381 | -0.0317 | -60.0072
-8 | -0.7742 | 0.01255 | -0.0306 | -61.6892
-7.5 | -0.7177 | 0.0117 | -0.0299 | -61.3419
-7 | -0.6644 | 0.01014 | -0.0288 | -65.5227
-6.5 | -0.6068 | 0.0095 | -0.0284 | -63.8737
-6 | -0.5488 | 0.00896 | -0.028 | -61.25
-5.5 | -0.4901 | 0.0086 | -0.0278 | -56.9884
-5 | -0.433 | 0.00779 | -0.0275 | -55.5841
-4.5 | -0.3741 | 0.00745 | -0.0275 | -50.2148
-4 | -0.315 | 0.00722 | -0.0276 | -43.6288
-3 | -0.1969 | 0.00663 | -0.0278 | -29.6983
-2.5 | -0.1377 | 0.00639 | -0.0281 | -21.5493
-2 | -0.0787 | 0.00611 | -0.0284 | -12.8805
-1.5 | -0.0207 | 0.00555 | -0.0287 | -3.7297
-1 | 0.036 | 0.00462 | -0.0292 | 7.7922
-0.5 | 0.095 | 0.00436 | -0.0296 | 21.789
0 | 0.154 | 0.00415 | -0.03 | 37.1084
0.5 | 0.213 | 0.00399 | -0.0303 | 53.3835
1 | 0.2723 | 0.00394 | -0.0307 | 69.1117
1.5 | 0.3316 | 0.00399 | -0.031 | 83.1078
2 | 0.3904 | 0.00414 | -0.0313 | 94.2995
2.5 | 0.4486 | 0.00441 | -0.0316 | 101.7234
3 | 0.5023 | 0.00549 | -0.0314 | 91.4936
3.5 | 0.5556 | 0.00651 | -0.0312 | 85.3456
4 | 0.6104 | 0.00716 | -0.0308 | 85.2514
4.5 | 0.6663 | 0.00752 | -0.0304 | 88.6037
5 | 0.7206 | 0.00781 | -0.0295 | 92.2663
5.5 | 0.7735 | 0.00819 | -0.0283 | 94.4444
6 | 0.838 | 0.00862 | -0.0297 | 97.2158
6.5 | 0.8936 | 0.00925 | -0.0292 | 96.6054
7 | 0.9498 | 0.00975 | -0.0287 | 97.4154
7.5 | 1.0027 | 0.01066 | -0.0277 | 94.0619
8 | 1.0569 | 0.01132 | -0.0268 | 93.3657
8.5 | 1.1095 | 0.0121 | -0.0256 | 91.6942
9 | 1.1554 | 0.01355 | -0.0234 | 85.2694
9.5 | 1.2044 | 0.0146 | -0.0216 | 82.4932
10 | 1.2496 | 0.01593 | -0.0192 | 78.4432
10.5 | 1.2909 | 0.01749 | -0.0164 | 73.8079
11 | 1.3249 | 0.0195 | -0.0127 | 67.9436
11.5 | 1.329 | 0.02281 | -0.0054 | 58.2639
12 | 1.3137 | 0.02781 | 0.0016 | 47.2384
12.5 | 1.3069 | 0.03267 | 0.0057 | 40.0031
13 | 1.2901 | 0.03905 | 0.008 | 33.0371
13.5 | 1.2551 | 0.04829 | 0.0077 | 25.9909
14 | 1.227 | 0.05812 | 0.0046 | 21.1115
14.5 | 1.1894 | 0.07116 | -0.0022 | 16.7144
15 | 1.1257 | 0.09341 | -0.0173 | 12.0512
16 | 0.9305 | 0.16617 | -0.06 | 5.5997
16.5 | 0.8761 | 0.2001 | -0.0765 | 4.3783

## 63. Re 3M Mach 0.50 (1)
BIGFOIL.COM POLAR EXPORT
NACA64-210 a=0.5
NACA64-210 a=0.5 |  |  |  | Cl Max: | 1.118 | at alpha= | 20 | deg
JavaFoil+Calcfoil stall+Eppler ext transition |  |  |  | L/D Max: | 121.501 | at alpha= | 3 | deg
Re: | 3000000 |  |  | Cd Min: | 0.00468 | at alpha= | -0.5 | deg
Mach: | 0.5 |  |  | Cl=0 at alpha= | -1.2761 | deg
|  |  |  | @ Cl=0.1, Cd= | 0.0046807
|  |  |  | @ Cl=0.4, Cd= | 0.0047672
|  |  |  | @ Cl=0.6, Cd= | 0.0057783
alpha (deg) | Cl | Cd | Cm | Cl/Cd
-20 | -1.004 | 0.1643 | -0.006 | -6.112
-19.5 | -0.978 | 0.15826 | -0.007 | -6.182
-19 | -0.953 | 0.15742 | -0.007 | -6.053
-18.5 | -0.924 | 0.15408 | -0.007 | -5.999
-18 | -0.898 | 0.14561 | -0.007 | -6.165
-17.5 | -0.871 | 0.14295 | -0.007 | -6.094
-17 | -0.845 | 0.13875 | -0.007 | -6.09
-16.5 | -0.82 | 0.13478 | -0.008 | -6.081
-16 | -0.791 | 0.12741 | -0.008 | -6.208
-15.5 | -0.764 | 0.12401 | -0.008 | -6.161
-15 | -0.738 | 0.11753 | -0.008 | -6.278
-14.5 | -0.711 | 0.11557 | -0.008 | -6.155
-14 | -0.685 | 0.11178 | -0.008 | -6.128
-13.5 | -0.657 | 0.10822 | -0.008 | -6.073
-13 | -0.63 | 0.10282 | -0.008 | -6.129
-12.5 | -0.604 | 0.09925 | -0.009 | -6.082
-12 | -0.577 | 0.09562 | -0.009 | -6.035
-11.5 | -0.55 | 0.08943 | -0.009 | -6.154
-11 | -0.524 | 0.08783 | -0.009 | -5.962
-10.5 | -0.496 | 0.07733 | -0.009 | -6.416
-10 | -0.47 | 0.06757 | -0.009 | -6.952
-9.5 | -0.443 | 0.06195 | -0.01 | -7.153
-9 | -0.416 | 0.05728 | -0.01 | -7.271
-8.5 | -0.39 | 0.05285 | -0.01 | -7.373
-8 | -0.362 | 0.06184 | -0.01 | -5.85
-7.5 | -0.335 | 0.05226 | -0.01 | -6.409
-7 | -0.308 | 0.04683 | -0.011 | -6.588
-6.5 | -0.282 | 0.04308 | -0.011 | -6.546
-6 | -0.349 | 0.04503 | -0.01 | -7.74
-5.5 | -0.391 | 0.03933 | -0.011 | -9.945
-5 | -0.46 | 0.00847 | -0.025 | -54.308
-4.5 | -0.411 | 0.00806 | -0.025 | -50.992
-4 | -0.354 | 0.00775 | -0.026 | -45.747
-3.5 | -0.293 | 0.00744 | -0.026 | -39.443
-3 | -0.23 | 0.0072 | -0.027 | -31.921
-2.5 | -0.164 | 0.00697 | -0.027 | -23.574
-2 | -0.098 | 0.00678 | -0.028 | -14.389
-1.5 | -0.03 | 0.00638 | -0.028 | -4.754
-1 | 0.037 | 0.00469 | -0.029 | 7.959
-0.5 | 0.105 | 0.00468 | -0.03 | 22.496
0 | 0.173 | 0.00472 | -0.03 | 36.697
0.5 | 0.241 | 0.00472 | -0.031 | 51.062
1 | 0.309 | 0.00475 | -0.031 | 64.942
1.5 | 0.376 | 0.00476 | -0.032 | 79.156
2 | 0.443 | 0.00478 | -0.032 | 92.507
2.5 | 0.509 | 0.0047 | -0.033 | 108.25
3 | 0.574 | 0.00473 | -0.033 | 121.501
3.5 | 0.637 | 0.00727 | -0.034 | 87.635
4 | 0.699 | 0.00755 | -0.034 | 92.513
4.5 | 0.756 | 0.00945 | -0.035 | 80.069
5 | 0.807 | 0.00993 | -0.035 | 81.26
5.5 | 0.844 | 0.01061 | -0.036 | 79.477
6 | 0.857 | 0.01152 | -0.036 | 74.381
6.5 | 0.816 | 0.01248 | -0.037 | 65.37
7 | 0.441 | 0.04708 | -0.017 | 9.371
7.5 | 0.468 | 0.05058 | -0.018 | 9.253
8 | 0.495 | 0.05179 | -0.019 | 9.551
8.5 | 0.52 | 0.05925 | -0.017 | 8.772
9 | 0.546 | 0.07195 | -0.018 | 7.585
9.5 | 0.574 | 0.06021 | -0.021 | 9.539
10 | 0.599 | 0.06602 | -0.02 | 9.078
10.5 | 0.624 | 0.07281 | -0.019 | 8.576
11 | 0.65 | 0.0863 | -0.019 | 7.534
11.5 | 0.677 | 0.09407 | -0.021 | 7.196
12 | 0.703 | 0.09533 | -0.021 | 7.37
12.5 | 0.728 | 0.09876 | -0.021 | 7.374
13 | 0.754 | 0.10254 | -0.021 | 7.351
13.5 | 0.782 | 0.11066 | -0.023 | 7.063
14 | 0.807 | 0.11325 | -0.023 | 7.123
14.5 | 0.832 | 0.11711 | -0.024 | 7.104
15 | 0.858 | 0.12019 | -0.024 | 7.136
15.5 | 0.886 | 0.12896 | -0.026 | 6.867
16 | 0.91 | 0.13049 | -0.025 | 6.972
16.5 | 0.935 | 0.13512 | -0.026 | 6.921
17 | 0.961 | 0.1398 | -0.026 | 6.873
17.5 | 0.989 | 0.14451 | -0.028 | 6.843
18 | 1.013 | 0.14857 | -0.028 | 6.817
18.5 | 1.038 | 0.15422 | -0.028 | 6.731
19 | 1.063 | 0.15941 | -0.029 | 6.671
19.5 | 1.089 | 0.16422 | -0.029 | 6.631
20 | 1.118 | 0.16989 | -0.031 | 6.58

## 64. Re 3M Mach 0.50 (2)
BIGFOIL.COM POLAR EXPORT
NACA64-210 a=0.5
NACA64-210 a=0.5 |  |  |  | Cl Max: | 1.0712 | at alpha= | 20 | deg
XFOIL ncrit=9 |  |  |  | L/D Max: | 105.785 | at alpha= | 2.5 | deg
Re: | 3000000 |  |  | Cd Min: | 0.2966 | at alpha= | 20 | deg
Mach: | 0.5 |  |  | Cl=0 at alpha= | -1.3359 | deg
|  |  |  | @ Cl=0.1, Cd= | 0.0045973
|  |  |  | @ Cl=0.4, Cd= | 0.0042352
|  |  |  | @ Cl=0.6, Cd= | 0.0067944
alpha (deg) | Cl | Cd | Cm | Cl/Cd
-20 | -0.8876 | 0.28186 | 0.0937 | -3.1491
-19.5 | -0.8649 | 0.2735 | 0.0882 | -3.1623
-19 | -0.842 | 0.26475 | 0.0828 | -3.1804
-18.5 | -0.8188 | 0.25543 | 0.0774 | -3.2056
-18 | -0.7963 | 0.24591 | 0.0719 | -3.2382
-17.5 | -0.7741 | 0.23701 | 0.0665 | -3.2661
-17 | -0.7531 | 0.22769 | 0.0612 | -3.3076
-16.5 | -0.7309 | 0.2199 | 0.0562 | -3.3238
-16 | -0.7088 | 0.21181 | 0.0512 | -3.3464
-15.5 | -0.6869 | 0.20364 | 0.0462 | -3.3731
-15 | -0.6655 | 0.19426 | 0.0411 | -3.4258
-14.5 | -0.6481 | 0.18432 | 0.0358 | -3.5162
-14 | -0.6286 | 0.17558 | 0.0309 | -3.5801
-13.5 | -0.6098 | 0.16695 | 0.0261 | -3.6526
-13 | -0.5928 | 0.15772 | 0.0212 | -3.7586
-12.5 | -0.5777 | 0.14834 | 0.0163 | -3.8944
-12 | -0.5645 | 0.13871 | 0.0113 | -4.0696
-11.5 | -0.5531 | 0.12916 | 0.0063 | -4.2823
-11 | -0.5441 | 0.11953 | 0.0012 | -4.552
-10.5 | -0.5329 | 0.11098 | -0.0034 | -4.8018
-9.5 | -0.5124 | 0.09231 | -0.0158 | -5.5509
-9 | -0.5157 | 0.08268 | -0.0208 | -6.2373
-8.5 | -0.5221 | 0.07258 | -0.0268 | -7.1934
-8 | -0.536 | 0.0611 | -0.0352 | -8.7725
-7.5 | -0.5606 | 0.0497 | -0.0458 | -11.2797
-7 | -0.5895 | 0.04139 | -0.0462 | -14.2426
-6.5 | -0.5965 | 0.03175 | -0.0456 | -18.7874
-6 | -0.5815 | 0.02277 | -0.0434 | -25.538
-5.5 | -0.5454 | 0.01535 | -0.0404 | -35.5309
-5 | -0.4925 | 0.01069 | -0.0374 | -46.0711
-4.5 | -0.4291 | 0.00883 | -0.0353 | -48.5957
-4 | -0.3614 | 0.00799 | -0.0341 | -45.2315
-3.5 | -0.2928 | 0.00749 | -0.0333 | -39.0921
-3 | -0.2249 | 0.00695 | -0.0328 | -32.3597
-2 | -0.0883 | 0.00642 | -0.0326 | -13.7539
-1.5 | -0.0211 | 0.00604 | -0.0328 | -3.4934
-1 | 0.0432 | 0.00508 | -0.0331 | 8.5039
-0.5 | 0.1091 | 0.00452 | -0.0335 | 24.1372
0 | 0.1764 | 0.00433 | -0.034 | 40.739
0.5 | 0.2436 | 0.00417 | -0.0344 | 58.4173
1 | 0.3114 | 0.00414 | -0.0348 | 75.2174
1.5 | 0.3794 | 0.00418 | -0.0351 | 90.7656
2 | 0.4466 | 0.00436 | -0.0353 | 102.4312
2.5 | 0.512 | 0.00484 | -0.0352 | 105.7851
3 | 0.5688 | 0.00644 | -0.0343 | 88.323
4 | 0.6947 | 0.00787 | -0.0325 | 88.2719
4.5 | 0.7598 | 0.00829 | -0.0312 | 91.6526
5 | 0.8223 | 0.00887 | -0.029 | 92.7057
5.5 | 0.8799 | 0.00946 | -0.0255 | 93.0127
6 | 0.9477 | 0.01075 | -0.0241 | 88.1581
6.5 | 1.0008 | 0.01244 | -0.0198 | 80.4502
7 | 1.0323 | 0.01612 | -0.0129 | 64.0385
7.5 | 1.042 | 0.02311 | -0.0054 | 45.0887
8 | 1.0251 | 0.02941 | 0.0034 | 34.8555
8.5 | 0.9968 | 0.03615 | 0.009 | 27.574
9 | 0.9698 | 0.04379 | 0.0103 | 22.1466
9.5 | 0.9357 | 0.05376 | 0.0072 | 17.4051
10 | 0.9046 | 0.06558 | 0.0003 | 13.7938
10.5 | 0.8759 | 0.08055 | -0.0106 | 10.874
11 | 0.8567 | 0.09789 | -0.0224 | 8.7517
11.5 | 0.8398 | 0.1129 | -0.0317 | 7.4384
12 | 0.8288 | 0.12724 | -0.0402 | 6.5137
12.5 | 0.8247 | 0.14083 | -0.0479 | 5.856
13 | 0.8269 | 0.15356 | -0.055 | 5.3849
13.5 | 0.8342 | 0.16551 | -0.0616 | 5.0402
14 | 0.8469 | 0.17611 | -0.0675 | 4.8089
14.5 | 0.8627 | 0.18581 | -0.0731 | 4.6429
15 | 0.8774 | 0.19627 | -0.079 | 4.4704
15.5 | 0.8917 | 0.20753 | -0.0851 | 4.2967
16 | 0.9095 | 0.2178 | -0.0909 | 4.1758
16.5 | 0.9278 | 0.2282 | -0.0966 | 4.0657
17 | 0.9473 | 0.23811 | -0.1023 | 3.9784
17.5 | 0.9671 | 0.24825 | -0.1079 | 3.8957
18 | 0.9876 | 0.25833 | -0.1136 | 3.823
18.5 | 1.008 | 0.26795 | -0.1193 | 3.7619
19 | 1.0283 | 0.27701 | -0.1248 | 3.7121
19.5 | 1.0495 | 0.28663 | -0.1305 | 3.6615
20 | 1.0712 | 0.2966 | -0.1364 | 3.6116

## 65. Re 4M Mach 0.00 (1)
BIGFOIL.COM POLAR EXPORT
NACA64-210 a=0.5
NACA64-210 a=0.5 |  |  |  | Cl Max: | 1.017 | at alpha= | 10 | deg
JavaFoil+Calcfoil stall+Eppler ext transition |  |  |  | L/D Max: | 125.336 | at alpha= | 3.5 | deg
Re: | 4000000 |  |  | Cd Min: | 0.00443 | at alpha= | 3.5 | deg
Mach: | 0 |  |  | Cl=0 at alpha= | -1.2759 | deg
|  |  |  | @ Cl=0.1, Cd= | 0.0046746
|  |  |  | @ Cl=0.4, Cd= | 0.0045245
|  |  |  | @ Cl=0.6, Cd= | 0.006534
alpha (deg) | Cl | Cd | Cm | Cl/Cd
-13 | -0.577 | 0.09122 | -0.007 | -6.323
-12.5 | -0.588 | 0.08626 | -0.007 | -6.82
-12 | -0.598 | 0.07872 | -0.007 | -7.599
-11.5 | -0.605 | 0.07376 | -0.008 | -8.2
-11 | -0.608 | 0.06888 | -0.008 | -8.831
-10.5 | -0.608 | 0.0655 | -0.008 | -9.276
-10 | -0.604 | 0.06084 | -0.009 | -9.92
-9.5 | -0.596 | 0.05744 | -0.009 | -10.372
-9 | -0.585 | 0.05275 | -0.01 | -11.09
-8.5 | -0.574 | 0.04629 | -0.011 | -12.398
-8 | -0.674 | 0.00935 | -0.019 | -72.124
-7.5 | -0.643 | 0.009 | -0.019 | -71.432
-7 | -0.606 | 0.00867 | -0.02 | -69.975
-6.5 | -0.566 | 0.00839 | -0.02 | -67.4
-6 | -0.521 | 0.00814 | -0.021 | -64.068
-5.5 | -0.474 | 0.00796 | -0.021 | -59.504
-5 | -0.423 | 0.00769 | -0.021 | -54.995
-4.5 | -0.369 | 0.00746 | -0.022 | -49.448
-4 | -0.314 | 0.00729 | -0.022 | -43.04
-3.5 | -0.258 | 0.00706 | -0.023 | -36.49
-3 | -0.201 | 0.00691 | -0.023 | -29.03
-2.5 | -0.143 | 0.00678 | -0.024 | -21.073
-2 | -0.085 | 0.00666 | -0.024 | -12.724
-1.5 | -0.026 | 0.00493 | -0.025 | -5.335
-1 | 0.032 | 0.00493 | -0.025 | 6.567
-0.5 | 0.091 | 0.00467 | -0.026 | 19.553
0 | 0.15 | 0.0047 | -0.026 | 31.905
0.5 | 0.209 | 0.00448 | -0.027 | 46.623
1 | 0.267 | 0.0045 | -0.027 | 59.45
1.5 | 0.326 | 0.00472 | -0.027 | 69.086
2 | 0.384 | 0.00453 | -0.028 | 84.731
2.5 | 0.442 | 0.00451 | -0.028 | 97.876
3 | 0.499 | 0.00444 | -0.029 | 112.384
3.5 | 0.556 | 0.00443 | -0.029 | 125.336
4 | 0.611 | 0.00706 | -0.03 | 86.563
4.5 | 0.666 | 0.00724 | -0.03 | 91.983
5 | 0.719 | 0.00694 | -0.031 | 103.513
5.5 | 0.768 | 0.00723 | -0.031 | 106.34
6 | 0.815 | 0.00744 | -0.032 | 109.531
6.5 | 0.858 | 0.00771 | -0.032 | 111.303
7 | 0.898 | 0.00962 | -0.033 | 93.326
7.5 | 0.932 | 0.01002 | -0.033 | 93.015
8 | 0.962 | 0.01053 | -0.033 | 91.298
8.5 | 0.985 | 0.01111 | -0.034 | 88.671
9 | 1.003 | 0.01168 | -0.034 | 85.85
9.5 | 1.014 | 0.01228 | -0.035 | 82.583
10 | 1.017 | 0.01331 | -0.035 | 76.352
10.5 | 1.013 | 0.01404 | -0.035 | 72.131
11 | 0.993 | 0.01545 | -0.035 | 64.254
11.5 | 0.812 | 0.07053 | -0.02 | 11.516
12 | 0.793 | 0.07443 | -0.02 | 10.653
12.5 | 0.766 | 0.08283 | -0.018 | 9.244
13 | 0.739 | 0.08858 | -0.018 | 8.345
13.5 | 0.711 | 0.09417 | -0.018 | 7.549
14 | 0.681 | 0.09881 | -0.018 | 6.89
14.5 | 0.65 | 0.10581 | -0.019 | 6.144
15 | 0.619 | 0.11137 | -0.019 | 5.555

## 66. Re 4M Mach 0.00 (2)
BIGFOIL.COM POLAR EXPORT
NACA64-210 a=0.5
NACA64-210 a=0.5 |  |  |  | Cl Max: | 1.6091 | at alpha= | 17 | deg
XFOIL ncrit=9 |  |  |  | L/D Max: | 106.146 | at alpha= | 7 | deg
Re: | 4000000 |  |  | Cd Min: | 0.24006 | at alpha= | -19.5 | deg
Mach: | 0 |  |  | Cl=0 at alpha= | -1.3183 | deg
|  |  |  | @ Cl=0.1, Cd= | 0.004165
|  |  |  | @ Cl=0.4, Cd= | 0.004251
|  |  |  | @ Cl=0.6, Cd= | 0.00676
alpha (deg) | Cl | Cd | Cm | Cl/Cd
-19.5 | -0.7754 | 0.24006 | 0.0678 | -3.23
-17.5 | -1.3353 | 0.05119 | -0.0401 | -26.0852
-17 | -1.3748 | 0.0402 | -0.046 | -34.199
-16.5 | -1.4034 | 0.03306 | -0.0466 | -42.4501
-16 | -1.4029 | 0.02985 | -0.0442 | -46.9983
-15.5 | -1.4073 | 0.02723 | -0.0388 | -51.682
-15 | -1.3886 | 0.02498 | -0.0355 | -55.5885
-14.5 | -1.3719 | 0.02155 | -0.0324 | -63.6613
-14 | -1.3377 | 0.01948 | -0.0307 | -68.6704
-13.5 | -1.2963 | 0.01806 | -0.0296 | -71.7774
-13 | -1.2514 | 0.01691 | -0.0288 | -74.0035
-12.5 | -1.2048 | 0.01586 | -0.0281 | -75.9647
-12 | -1.1567 | 0.01488 | -0.0276 | -77.7352
-11.5 | -1.1062 | 0.01404 | -0.0275 | -78.7892
-11 | -1.0598 | 0.01343 | -0.0262 | -78.9129
-10.5 | -1.0092 | 0.01292 | -0.0257 | -78.1115
-10 | -0.9617 | 0.01153 | -0.0249 | -83.4085
-9.5 | -0.9092 | 0.01096 | -0.0247 | -82.9562
-9 | -0.8561 | 0.01045 | -0.0246 | -81.9234
-8.5 | -0.8024 | 0.00998 | -0.0246 | -80.4008
-7.5 | -0.6934 | 0.00918 | -0.0247 | -75.5338
-7 | -0.64 | 0.00841 | -0.0245 | -76.0999
-6.5 | -0.5846 | 0.00807 | -0.0247 | -72.4411
-6 | -0.529 | 0.00776 | -0.0249 | -68.1701
-5.5 | -0.4729 | 0.00752 | -0.0251 | -62.8856
-5 | -0.4173 | 0.00706 | -0.0252 | -59.1076
-4.5 | -0.3609 | 0.00682 | -0.0255 | -52.9179
-4 | -0.3042 | 0.00663 | -0.0258 | -45.8824
-3.5 | -0.2475 | 0.00636 | -0.0261 | -38.9151
-3 | -0.1905 | 0.0062 | -0.0265 | -30.7258
-2.5 | -0.1336 | 0.00601 | -0.0268 | -22.2296
-2 | -0.0767 | 0.00578 | -0.0272 | -13.2699
-1.5 | -0.0202 | 0.00536 | -0.0276 | -3.7687
-1 | 0.0354 | 0.00466 | -0.028 | 7.5966
-0.5 | 0.0916 | 0.00419 | -0.0285 | 21.8616
0 | 0.1487 | 0.00402 | -0.0289 | 36.99
0.5 | 0.2056 | 0.00383 | -0.0293 | 53.6815
1 | 0.2628 | 0.00377 | -0.0297 | 69.7082
1.5 | 0.3198 | 0.00379 | -0.0301 | 84.3799
2 | 0.376 | 0.00406 | -0.0304 | 92.6108
2.5 | 0.4313 | 0.0045 | -0.0307 | 95.8444
3 | 0.4839 | 0.00545 | -0.0308 | 88.789
3.5 | 0.5371 | 0.00621 | -0.0308 | 86.4895
4 | 0.5912 | 0.00671 | -0.0308 | 88.1073
4.5 | 0.6458 | 0.00702 | -0.0308 | 91.9943
5 | 0.7 | 0.00727 | -0.0307 | 96.2861
5.5 | 0.7522 | 0.00757 | -0.0302 | 99.3659
6 | 0.8029 | 0.0078 | -0.0292 | 102.9359
6.5 | 0.8629 | 0.00827 | -0.0306 | 104.341
7 | 0.9171 | 0.00864 | -0.0307 | 106.1458
7.5 | 0.9699 | 0.00918 | -0.0306 | 105.6536
8 | 1.0223 | 0.0097 | -0.0304 | 105.3918
8.5 | 1.0744 | 0.01018 | -0.0302 | 105.5403
9 | 1.1251 | 0.01078 | -0.0298 | 104.3692
9.5 | 1.1737 | 0.01161 | -0.0291 | 101.0939
10 | 1.2235 | 0.01221 | -0.0287 | 100.2048
10.5 | 1.2721 | 0.01287 | -0.0281 | 98.8423
11 | 1.319 | 0.01364 | -0.0273 | 96.7009
11.5 | 1.3625 | 0.01467 | -0.026 | 92.8766
12 | 1.4014 | 0.01602 | -0.0241 | 87.4782
12.5 | 1.4423 | 0.01697 | -0.0225 | 84.9912
13 | 1.4797 | 0.01805 | -0.0205 | 81.9778
13.5 | 1.5095 | 0.01925 | -0.0173 | 78.4156
14 | 1.5291 | 0.02052 | -0.0127 | 74.5175
14.5 | 1.549 | 0.02209 | -0.009 | 70.1222
15 | 1.5635 | 0.02432 | -0.0054 | 64.2887
15.5 | 1.5799 | 0.02662 | -0.0028 | 59.3501
16 | 1.5948 | 0.02924 | -0.0006 | 54.5417
16.5 | 1.6048 | 0.03252 | 0.0012 | 49.3481
17 | 1.6091 | 0.03662 | 0.0025 | 43.9405
17.5 | 1.6087 | 0.0415 | 0.0031 | 38.7639
18 | 1.5981 | 0.04797 | 0.0027 | 33.3146
18.5 | 1.55 | 0.0603 | -0.0007 | 25.7048
19 | 1.5067 | 0.074 | -0.0068 | 20.3608
19.5 | 1.4832 | 0.08595 | -0.0132 | 17.2565
20 | 1.4409 | 0.10295 | -0.0234 | 13.9961

## 67. Re 4M Mach 0.10 (1)
BIGFOIL.COM POLAR EXPORT
NACA64-210 a=0.5
NACA64-210 a=0.5 |  |  |  | Cl Max: | 1.008 | at alpha= | 9.5 | deg
JavaFoil+Calcfoil stall+Eppler ext transition |  |  |  | L/D Max: | 125.383 | at alpha= | 3.5 | deg
Re: | 4000000 |  |  | Cd Min: | 0.00445 | at alpha= | 3 | deg
Mach: | 0.1 |  |  | Cl=0 at alpha= | -1.2797 | deg
|  |  |  | @ Cl=0.1, Cd= | 0.0046986
|  |  |  | @ Cl=0.4, Cd= | 0.00454
|  |  |  | @ Cl=0.6, Cd= | 0.0064
alpha (deg) | Cl | Cd | Cm | Cl/Cd
-13 | -0.55 | 0.09089 | -0.007 | -6.046
-12.5 | -0.564 | 0.08659 | -0.007 | -6.516
-12 | -0.577 | 0.07959 | -0.007 | -7.252
-11.5 | -0.587 | 0.07504 | -0.008 | -7.826
-11 | -0.593 | 0.07161 | -0.008 | -8.279
-10.5 | -0.596 | 0.06605 | -0.008 | -9.023
-10 | -0.595 | 0.06164 | -0.008 | -9.647
-9.5 | -0.589 | 0.05751 | -0.009 | -10.248
-9 | -0.579 | 0.05376 | -0.01 | -10.777
-8.5 | -0.567 | 0.04882 | -0.011 | -11.611
-8 | -0.672 | 0.00941 | -0.019 | -71.427
-7.5 | -0.642 | 0.00907 | -0.019 | -70.832
-7 | -0.607 | 0.00881 | -0.02 | -68.884
-6.5 | -0.567 | 0.00846 | -0.02 | -66.995
-6 | -0.523 | 0.0082 | -0.021 | -63.761
-5.5 | -0.475 | 0.00796 | -0.021 | -59.667
-5 | -0.424 | 0.00771 | -0.022 | -55.084
-4.5 | -0.371 | 0.00751 | -0.022 | -49.33
-4 | -0.315 | 0.00728 | -0.023 | -43.277
-3.5 | -0.259 | 0.00712 | -0.023 | -36.341
-3 | -0.202 | 0.00692 | -0.023 | -29.136
-2.5 | -0.144 | 0.00679 | -0.024 | -21.15
-2 | -0.085 | 0.00668 | -0.024 | -12.755
-1.5 | -0.026 | 0.00492 | -0.025 | -5.372
-1 | 0.033 | 0.00492 | -0.025 | 6.612
-0.5 | 0.092 | 0.0047 | -0.026 | 19.496
0 | 0.151 | 0.00469 | -0.026 | 32.169
0.5 | 0.21 | 0.00449 | -0.027 | 46.671
1 | 0.269 | 0.00451 | -0.027 | 59.593
1.5 | 0.328 | 0.0047 | -0.028 | 69.674
2 | 0.386 | 0.00454 | -0.028 | 84.926
2.5 | 0.444 | 0.00454 | -0.029 | 97.691
3 | 0.502 | 0.00445 | -0.029 | 112.595
3.5 | 0.558 | 0.00445 | -0.03 | 125.383
4 | 0.614 | 0.00705 | -0.03 | 87.126
4.5 | 0.669 | 0.0073 | -0.03 | 91.635
5 | 0.722 | 0.00701 | -0.031 | 102.95
5.5 | 0.772 | 0.00722 | -0.031 | 106.85
6 | 0.818 | 0.00744 | -0.032 | 109.992
6.5 | 0.861 | 0.00771 | -0.032 | 111.641
7 | 0.9 | 0.00965 | -0.033 | 93.197
7.5 | 0.933 | 0.01013 | -0.033 | 92.12
8 | 0.962 | 0.01057 | -0.034 | 90.97
8.5 | 0.983 | 0.01124 | -0.034 | 87.502
9 | 0.999 | 0.01182 | -0.034 | 84.538
9.5 | 1.008 | 0.01244 | -0.035 | 80.997
10 | 1.006 | 0.01357 | -0.035 | 74.178
10.5 | 0.999 | 0.01445 | -0.035 | 69.113
11 | 0.969 | 0.01653 | -0.035 | 58.617
11.5 | 0.795 | 0.07108 | -0.02 | 11.183
12 | 0.769 | 0.0767 | -0.019 | 10.027
12.5 | 0.74 | 0.08422 | -0.018 | 8.783
13 | 0.709 | 0.08881 | -0.018 | 7.983
13.5 | 0.677 | 0.09341 | -0.019 | 7.247
14 | 0.642 | 0.10038 | -0.018 | 6.398
14.5 | 0.607 | 0.10722 | -0.018 | 5.665

## 68. Re 4M Mach 0.10 (2)
BIGFOIL.COM POLAR EXPORT
NACA64-210 a=0.5
NACA64-210 a=0.5 |  |  |  | Cl Max: | 1.5754 | at alpha= | 16 | deg
XFOIL ncrit=9 |  |  |  | L/D Max: | 106.08 | at alpha= | 7 | deg
Re: | 4000000 |  |  | Cd Min: | 0.24084 | at alpha= | -19.5 | deg
Mach: | 0.1 |  |  | Cl=0 at alpha= | -1.3193 | deg
|  |  |  | @ Cl=0.1, Cd= | 0.0041669
|  |  |  | @ Cl=0.4, Cd= | 0.0042464
|  |  |  | @ Cl=0.6, Cd= | 0.0067699
alpha (deg) | Cl | Cd | Cm | Cl/Cd
-19.5 | -0.778 | 0.24084 | 0.0685 | -3.2304
-19 | -0.7607 | 0.23434 | 0.0641 | -3.2461
-18.5 | -0.7427 | 0.22856 | 0.0598 | -3.2495
-18 | -0.724 | 0.22158 | 0.0556 | -3.2674
-17.5 | -0.7079 | 0.21394 | 0.0512 | -3.3089
-17 | -0.6917 | 0.20634 | 0.0469 | -3.3522
-16.5 | -1.2752 | 0.04931 | -0.0429 | -25.8609
-16 | -1.306 | 0.03977 | -0.0478 | -32.8388
-15.5 | -1.3377 | 0.03278 | -0.0476 | -40.8084
-15 | -1.3555 | 0.0289 | -0.0425 | -46.9031
-14.5 | -1.3388 | 0.02684 | -0.0388 | -49.8808
-14 | -1.3243 | 0.02318 | -0.0354 | -57.1311
-13.5 | -1.2994 | 0.01981 | -0.0328 | -65.5931
-13 | -1.2577 | 0.01817 | -0.0315 | -69.2185
-12.5 | -1.2119 | 0.01692 | -0.0305 | -71.6253
-12 | -1.1644 | 0.01574 | -0.0297 | -73.9771
-11.5 | -1.1142 | 0.01467 | -0.0293 | -75.9509
-11 | -1.0679 | 0.01395 | -0.0277 | -76.552
-10.5 | -1.0171 | 0.01332 | -0.0271 | -76.3589
-10 | -0.9689 | 0.01193 | -0.0261 | -81.2154
-9.5 | -0.9164 | 0.01121 | -0.0257 | -81.7484
-9 | -0.8626 | 0.01067 | -0.0255 | -80.8435
-8.5 | -0.8084 | 0.01016 | -0.0254 | -79.5669
-8 | -0.7537 | 0.00969 | -0.0253 | -77.7812
-7.5 | -0.6983 | 0.00931 | -0.0253 | -75.0054
-7 | -0.6446 | 0.00849 | -0.025 | -75.9246
-6.5 | -0.5887 | 0.00813 | -0.0251 | -72.4108
-6 | -0.5326 | 0.00781 | -0.0253 | -68.1946
-5.5 | -0.476 | 0.00755 | -0.0254 | -63.0464
-5 | -0.42 | 0.00709 | -0.0255 | -59.2384
-4.5 | -0.3632 | 0.00684 | -0.0258 | -53.0994
-4 | -0.3061 | 0.00664 | -0.0261 | -46.0994
-3.5 | -0.2491 | 0.00637 | -0.0263 | -39.1052
-3 | -0.1917 | 0.00621 | -0.0267 | -30.8696
-2.5 | -0.1343 | 0.00601 | -0.027 | -22.3461
-1.5 | -0.0202 | 0.00537 | -0.0277 | -3.7616
-1 | 0.0357 | 0.00467 | -0.0282 | 7.6445
-0.5 | 0.0922 | 0.00419 | -0.0287 | 22.0048
0 | 0.1496 | 0.00402 | -0.0291 | 37.2139
0.5 | 0.2068 | 0.00384 | -0.0295 | 53.8542
1 | 0.2644 | 0.00377 | -0.0299 | 70.1326
1.5 | 0.3217 | 0.0038 | -0.0303 | 84.6579
2 | 0.3782 | 0.00407 | -0.0306 | 92.9238
2.5 | 0.4338 | 0.00452 | -0.0309 | 95.9735
3 | 0.4867 | 0.00547 | -0.0309 | 88.9762
3.5 | 0.5402 | 0.00625 | -0.0309 | 86.432
4 | 0.5947 | 0.00674 | -0.0309 | 88.2344
4.5 | 0.6496 | 0.00705 | -0.0309 | 92.1418
5 | 0.7043 | 0.0073 | -0.0308 | 96.4795
5.5 | 0.7569 | 0.0076 | -0.0302 | 99.5921
6 | 0.8077 | 0.00785 | -0.0292 | 102.8917
6.5 | 0.8683 | 0.00831 | -0.0305 | 104.4886
7 | 0.9229 | 0.0087 | -0.0306 | 106.0805
7.5 | 0.9756 | 0.00933 | -0.0303 | 104.5659
8 | 1.0289 | 0.00979 | -0.0301 | 105.097
8.5 | 1.0813 | 0.0103 | -0.0298 | 104.9806
9 | 1.1317 | 0.011 | -0.0292 | 102.8818
9.5 | 1.1814 | 0.01177 | -0.0285 | 100.3738
10 | 1.2313 | 0.01242 | -0.0278 | 99.1385
10.5 | 1.28 | 0.01314 | -0.027 | 97.4125
11 | 1.3264 | 0.01402 | -0.0259 | 94.6077
11.5 | 1.3657 | 0.01552 | -0.0238 | 87.9961
12 | 1.4076 | 0.01656 | -0.0221 | 85
12.5 | 1.4469 | 0.01765 | -0.0201 | 81.9773
13 | 1.4815 | 0.01889 | -0.0175 | 78.4277
13.5 | 1.501 | 0.02029 | -0.0125 | 73.9773
14 | 1.5213 | 0.02182 | -0.0084 | 69.7204
14.5 | 1.5404 | 0.02371 | -0.0049 | 64.9684
15 | 1.5509 | 0.02651 | -0.0014 | 58.5025
15.5 | 1.5643 | 0.02933 | 0.001 | 53.3345
16 | 1.5754 | 0.03259 | 0.0029 | 48.34
16.5 | 1.5735 | 0.03741 | 0.0044 | 42.0609
17 | 1.5674 | 0.04308 | 0.0049 | 36.3835
17.5 | 1.5252 | 0.05372 | 0.0031 | 28.3917
18 | 1.5096 | 0.06236 | 0.0001 | 24.2078
18.5 | 1.4555 | 0.07835 | -0.0078 | 18.5769
19 | 1.3945 | 0.09864 | -0.02 | 14.1373
19.5 | 1.3638 | 0.11478 | -0.0301 | 11.8819

## 69. Re 4M Mach 0.25 (1)
BIGFOIL.COM POLAR EXPORT
NACA64-210 a=0.5
NACA64-210 a=0.5 |  |  |  | Cl Max: | 0.963 | at alpha= | 8.5 | deg
JavaFoil+Calcfoil stall+Eppler ext transition |  |  |  | L/D Max: | 127.778 | at alpha= | 3.5 | deg
Re: | 4000000 |  |  | Cd Min: | 0.00448 | at alpha= | 3 | deg
Mach: | 0.25 |  |  | Cl=0 at alpha= | -1.275 | deg
|  |  |  | @ Cl=0.1, Cd= | 0.0046823
|  |  |  | @ Cl=0.4, Cd= | 0.10267
|  |  |  | @ Cl=0.6, Cd= | 0.10267
alpha (deg) | Cl | Cd | Cm | Cl/Cd
-12.5 | -0.345 | 0.08645 | -0.007 | -3.99
-12 | -0.391 | 0.08299 | -0.008 | -4.716
-11.5 | -0.432 | 0.07952 | -0.007 | -5.431
-11 | -0.467 | 0.07349 | -0.008 | -6.355
-10.5 | -0.495 | 0.07126 | -0.008 | -6.95
-10 | -0.517 | 0.06537 | -0.008 | -7.908
-9.5 | -0.531 | 0.06143 | -0.008 | -8.642
-9 | -0.538 | 0.05579 | -0.009 | -9.647
-8.5 | -0.537 | 0.05289 | -0.009 | -10.144
-8 | -0.535 | 0.04447 | -0.012 | -12.04
-7.5 | -0.634 | 0.00937 | -0.02 | -67.671
-7 | -0.606 | 0.00906 | -0.02 | -66.951
-6.5 | -0.571 | 0.00867 | -0.021 | -65.86
-6 | -0.53 | 0.00839 | -0.021 | -63.192
-5.5 | -0.484 | 0.00811 | -0.022 | -59.653
-5 | -0.434 | 0.00786 | -0.022 | -55.169
-4.5 | -0.379 | 0.0076 | -0.023 | -49.918
-4 | -0.323 | 0.00742 | -0.023 | -43.555
-3.5 | -0.266 | 0.00717 | -0.024 | -37.026
-3 | -0.207 | 0.00701 | -0.024 | -29.519
-2.5 | -0.147 | 0.00687 | -0.025 | -21.48
-2 | -0.088 | 0.00671 | -0.025 | -13.043
-1.5 | -0.027 | 0.00496 | -0.026 | -5.475
-1 | 0.033 | 0.00497 | -0.026 | 6.734
-0.5 | 0.094 | 0.0047 | -0.026 | 20.052
0 | 0.155 | 0.00452 | -0.027 | 34.285
0.5 | 0.216 | 0.0045 | -0.027 | 47.851
1 | 0.276 | 0.00451 | -0.028 | 61.197
1.5 | 0.337 | 0.00453 | -0.028 | 74.384
2 | 0.396 | 0.00457 | -0.029 | 86.71
2.5 | 0.456 | 0.00456 | -0.029 | 99.908
3 | 0.515 | 0.00448 | -0.03 | 115.115
3.5 | 0.573 | 0.00449 | -0.03 | 127.778
4 | 0.63 | 0.00723 | -0.031 | 87.172
4.5 | 0.686 | 0.00746 | -0.031 | 92.02
5 | 0.739 | 0.00717 | -0.032 | 103.178
5.5 | 0.789 | 0.00739 | -0.032 | 106.683
6 | 0.834 | 0.00764 | -0.033 | 109.137
6.5 | 0.875 | 0.00956 | -0.033 | 91.455
7 | 0.909 | 0.01006 | -0.034 | 90.342
7.5 | 0.936 | 0.01066 | -0.034 | 87.779
8 | 0.954 | 0.01118 | -0.035 | 85.385
8.5 | 0.963 | 0.01192 | -0.035 | 80.842
9 | 0.962 | 0.01267 | -0.035 | 75.966
9.5 | 0.949 | 0.01367 | -0.035 | 69.387
10 | 0.781 | 0.054 | -0.024 | 14.471
10.5 | 0.739 | 0.06583 | -0.019 | 11.23
11 | 0.694 | 0.07163 | -0.018 | 9.682
11.5 | 0.64 | 0.07628 | -0.018 | 8.392
12 | 0.578 | 0.08444 | -0.017 | 6.84
12.5 | 0.509 | 0.08983 | -0.017 | 5.669
13 | 0.435 | 0.09771 | -0.018 | 4.453
13.5 | 0.355 | 0.10267 | -0.018 | 3.461

## 70. Re 4M Mach 0.25 (2)
BIGFOIL.COM POLAR EXPORT
NACA64-210 a=0.5
NACA64-210 a=0.5 |  |  |  | Cl Max: | 1.3796 | at alpha= | 12.5 | deg
XFOIL ncrit=9 |  |  |  | L/D Max: | 104.697 | at alpha= | 6.5 | deg
Re: | 4000000 |  |  | Cd Min: | 0.21646 | at alpha= | 17.5 | deg
Mach: | 0.25 |  |  | Cl=0 at alpha= | -1.3231 | deg
|  |  |  | @ Cl=0.1, Cd= | 0.004206
|  |  |  | @ Cl=0.4, Cd= | 0.0041881
|  |  |  | @ Cl=0.6, Cd= | 0.006776
alpha (deg) | Cl | Cd | Cm | Cl/Cd
-15.5 | -0.6556 | 0.18527 | 0.0359 | -3.5386
-15 | -0.6465 | 0.17412 | 0.0308 | -3.713
-14.5 | -0.633 | 0.16524 | 0.0263 | -3.8308
-14 | -0.6305 | 0.15332 | 0.0205 | -4.1123
-13.5 | -0.6256 | 0.14285 | 0.0153 | -4.3794
-13 | -0.6184 | 0.13367 | 0.0105 | -4.6263
-12.5 | -0.6188 | 0.12268 | 0.0051 | -5.044
-12 | -0.6325 | 0.109 | -0.0019 | -5.8028
-11.5 | -0.904 | 0.04714 | -0.0466 | -19.1769
-11 | -0.885 | 0.04595 | -0.0447 | -19.2601
-10.5 | -1.0259 | 0.02153 | -0.0376 | -47.6498
-10 | -0.9917 | 0.01749 | -0.035 | -56.701
-9.5 | -0.9429 | 0.01546 | -0.0333 | -60.9897
-9 | -0.897 | 0.01259 | -0.0313 | -71.247
-8.5 | -0.8407 | 0.01161 | -0.0303 | -72.4117
-8 | -0.7834 | 0.01083 | -0.0295 | -72.3361
-7.5 | -0.7259 | 0.0101 | -0.0289 | -71.8713
-7 | -0.6673 | 0.00964 | -0.0284 | -69.222
-6.5 | -0.6114 | 0.00855 | -0.0277 | -71.5088
-6 | -0.5526 | 0.00813 | -0.0274 | -67.9705
-5.5 | -0.4937 | 0.00777 | -0.0273 | -63.5393
-5 | -0.4348 | 0.00736 | -0.0272 | -59.0761
-4.5 | -0.376 | 0.00696 | -0.0272 | -54.023
-4 | -0.3166 | 0.00673 | -0.0273 | -47.0431
-3.5 | -0.2574 | 0.00646 | -0.0274 | -39.8452
-3 | -0.198 | 0.00626 | -0.0277 | -31.6294
-2.5 | -0.1386 | 0.00606 | -0.0279 | -22.8713
-2 | -0.0792 | 0.00586 | -0.0283 | -13.5154
-1.5 | -0.0205 | 0.00548 | -0.0286 | -3.7409
-0.5 | 0.0954 | 0.00422 | -0.0296 | 22.6066
0 | 0.1546 | 0.00404 | -0.03 | 38.2673
0.5 | 0.2137 | 0.00386 | -0.0304 | 55.3627
1 | 0.2731 | 0.0038 | -0.0308 | 71.8684
1.5 | 0.3323 | 0.00383 | -0.0312 | 86.7624
2 | 0.3907 | 0.0041 | -0.0315 | 95.2927
2.5 | 0.4477 | 0.00464 | -0.0317 | 96.4871
3 | 0.502 | 0.00566 | -0.0317 | 88.6926
3.5 | 0.5572 | 0.00642 | -0.0316 | 86.7913
4 | 0.6137 | 0.00689 | -0.0315 | 89.0711
4.5 | 0.6709 | 0.00721 | -0.0313 | 93.0513
5 | 0.7278 | 0.00749 | -0.031 | 97.1696
5.5 | 0.7829 | 0.00778 | -0.0303 | 100.6298
6 | 0.8346 | 0.00815 | -0.0288 | 102.4049
6.5 | 0.8983 | 0.00858 | -0.0299 | 104.697
7 | 0.9545 | 0.00914 | -0.0294 | 104.4311
7.5 | 1.0098 | 0.00976 | -0.0287 | 103.4631
8 | 1.0648 | 0.01038 | -0.0279 | 102.5819
8.5 | 1.1165 | 0.01132 | -0.0265 | 98.6307
9 | 1.1692 | 0.01213 | -0.0253 | 96.3891
9.5 | 1.2202 | 0.01306 | -0.0237 | 93.4303
10 | 1.2694 | 0.01411 | -0.0218 | 89.9646
10.5 | 1.3078 | 0.01609 | -0.0185 | 81.2803
11 | 1.3452 | 0.01795 | -0.0151 | 74.9415
11.5 | 1.3747 | 0.0201 | -0.0107 | 68.393
12 | 1.3787 | 0.02294 | -0.0034 | 60.1003
12.5 | 1.3796 | 0.02656 | 0.0023 | 51.9428
13 | 1.3729 | 0.03131 | 0.0066 | 43.8486
13.5 | 1.3498 | 0.03815 | 0.0093 | 35.3814
14 | 1.3315 | 0.04541 | 0.0096 | 29.3217
14.5 | 1.3013 | 0.05506 | 0.0072 | 23.6342
15 | 1.2409 | 0.07089 | -0.0009 | 17.5046
15.5 | 1.2054 | 0.0863 | -0.0107 | 13.9676
16 | 1.1429 | 0.11213 | -0.0276 | 10.1926
16.5 | 1.0334 | 0.14865 | -0.0497 | 6.9519
17 | 0.8956 | 0.20598 | -0.0806 | 4.348
17.5 | 0.9055 | 0.21646 | -0.0863 | 4.1832

## 71. Re 4M Mach 0.50 (1)
BIGFOIL.COM POLAR EXPORT
NACA64-210 a=0.5
NACA64-210 a=0.5 |  |  |  | Cl Max: | 1.121 | at alpha= | 20 | deg
JavaFoil+Calcfoil stall+Eppler ext transition |  |  |  | L/D Max: | 124.201 | at alpha= | 3 | deg
Re: | 4000000 |  |  | Cd Min: | 0.00453 | at alpha= | -0.5 | deg
Mach: | 0.5 |  |  | Cl=0 at alpha= | -1.2761 | deg
|  |  |  | @ Cl=0.1, Cd= | 0.0045322
|  |  |  | @ Cl=0.4, Cd= | 0.0046143
|  |  |  | @ Cl=0.6, Cd= | 0.0056112
alpha (deg) | Cl | Cd | Cm | Cl/Cd
-20 | -1.005 | 0.16027 | -0.006 | -6.269
-19.5 | -0.979 | 0.15502 | -0.007 | -6.313
-19 | -0.954 | 0.15105 | -0.007 | -6.313
-18.5 | -0.925 | 0.14669 | -0.007 | -6.305
-18 | -0.898 | 0.1423 | -0.007 | -6.312
-17.5 | -0.872 | 0.13747 | -0.007 | -6.34
-17 | -0.845 | 0.13332 | -0.007 | -6.341
-16.5 | -0.82 | 0.13143 | -0.008 | -6.239
-16 | -0.792 | 0.12437 | -0.008 | -6.368
-15.5 | -0.764 | 0.11929 | -0.008 | -6.408
-15 | -0.738 | 0.11377 | -0.008 | -6.488
-14.5 | -0.712 | 0.11275 | -0.008 | -6.312
-14 | -0.685 | 0.10895 | -0.008 | -6.289
-13.5 | -0.658 | 0.10475 | -0.008 | -6.281
-13 | -0.631 | 0.09582 | -0.009 | -6.584
-12.5 | -0.604 | 0.08625 | -0.009 | -7.006
-12 | -0.578 | 0.07987 | -0.009 | -7.234
-11.5 | -0.551 | 0.07296 | -0.009 | -7.551
-11 | -0.524 | 0.08577 | -0.009 | -6.107
-10.5 | -0.497 | 0.07584 | -0.009 | -6.547
-10 | -0.47 | 0.06611 | -0.01 | -7.111
-9.5 | -0.443 | 0.06014 | -0.01 | -7.374
-9 | -0.417 | 0.05557 | -0.011 | -7.511
-8.5 | -0.392 | 0.05095 | -0.012 | -7.686
-8 | -0.362 | 0.05945 | -0.01 | -6.086
-7.5 | -0.335 | 0.05127 | -0.01 | -6.535
-7 | -0.309 | 0.04614 | -0.011 | -6.691
-6.5 | -0.283 | 0.0422 | -0.012 | -6.697
-6 | -0.349 | 0.04436 | -0.01 | -7.86
-5.5 | -0.392 | 0.03836 | -0.012 | -10.214
-5 | -0.46 | 0.00814 | -0.025 | -56.551
-4.5 | -0.411 | 0.00774 | -0.025 | -53.104
-4 | -0.354 | 0.00743 | -0.026 | -47.724
-3.5 | -0.294 | 0.00715 | -0.026 | -41.057
-3 | -0.23 | 0.0069 | -0.027 | -33.321
-2.5 | -0.164 | 0.00666 | -0.027 | -24.647
-2 | -0.098 | 0.00654 | -0.028 | -14.933
-1.5 | -0.03 | 0.00609 | -0.028 | -4.974
-1 | 0.037 | 0.00456 | -0.029 | 8.192
-0.5 | 0.105 | 0.00453 | -0.03 | 23.228
0 | 0.173 | 0.00456 | -0.03 | 37.968
0.5 | 0.241 | 0.00456 | -0.031 | 52.828
1 | 0.309 | 0.00458 | -0.031 | 67.37
1.5 | 0.376 | 0.0046 | -0.032 | 81.851
2 | 0.443 | 0.00464 | -0.032 | 95.459
2.5 | 0.509 | 0.00472 | -0.033 | 107.815
3 | 0.574 | 0.00462 | -0.033 | 124.201
3.5 | 0.638 | 0.00706 | -0.034 | 90.274
4 | 0.699 | 0.00731 | -0.034 | 95.603
4.5 | 0.757 | 0.00904 | -0.035 | 83.713
5 | 0.808 | 0.00949 | -0.035 | 85.101
5.5 | 0.845 | 0.01015 | -0.036 | 83.252
6 | 0.858 | 0.01098 | -0.036 | 78.187
6.5 | 0.818 | 0.01192 | -0.037 | 68.6
7 | 0.442 | 0.0463 | -0.018 | 9.541
7.5 | 0.469 | 0.04922 | -0.019 | 9.521
8 | 0.498 | 0.04978 | -0.021 | 9.993
8.5 | 0.52 | 0.05773 | -0.018 | 9.006
9 | 0.546 | 0.06945 | -0.018 | 7.86
9.5 | 0.679 | 0.01856 | -0.038 | 36.584
10 | 0.601 | 0.06392 | -0.021 | 9.405
10.5 | 0.625 | 0.07188 | -0.02 | 8.695
11 | 0.651 | 0.08305 | -0.02 | 7.833
11.5 | 0.678 | 0.075 | -0.022 | 9.044
12 | 0.704 | 0.08072 | -0.022 | 8.717
12.5 | 0.729 | 0.08925 | -0.022 | 8.17
13 | 0.754 | 0.09974 | -0.022 | 7.565
13.5 | 0.782 | 0.10513 | -0.023 | 7.436
14 | 0.807 | 0.10819 | -0.023 | 7.458
14.5 | 0.832 | 0.11204 | -0.024 | 7.428
15 | 0.859 | 0.11497 | -0.025 | 7.469
15.5 | 0.886 | 0.1242 | -0.026 | 7.136
16 | 0.91 | 0.12549 | -0.026 | 7.253
16.5 | 0.936 | 0.13168 | -0.026 | 7.106
17 | 0.961 | 0.13501 | -0.027 | 7.122
17.5 | 0.99 | 0.14024 | -0.028 | 7.059
18 | 1.013 | 0.14366 | -0.028 | 7.054
18.5 | 1.039 | 0.1476 | -0.029 | 7.036
19 | 1.064 | 0.1532 | -0.029 | 6.945
19.5 | 1.092 | 0.15997 | -0.03 | 6.823
20 | 1.121 | 0.16224 | -0.032 | 6.907

## 72. Re 4M Mach 0.50 (2)
BIGFOIL.COM POLAR EXPORT
NACA64-210 a=0.5
NACA64-210 a=0.5 |  |  |  | Cl Max: | 1.0619 | at alpha= | 7.5 | deg
XFOIL ncrit=9 |  |  |  | L/D Max: | 185.69 | at alpha= | -0.5 | deg
Re: | 4000000 |  |  | Cd Min: | 0.28108 | at alpha= | -20 | deg
Mach: | 0.5 |  |  | Cl=0 at alpha= | -1.3232 | deg
|  |  |  | @ Cl=0.1, Cd= | 0.00059297
|  |  |  | @ Cl=0.4, Cd= | 0.0040995
|  |  |  | @ Cl=0.6, Cd= | 0.0067521
alpha (deg) | Cl | Cd | Cm | Cl/Cd
-20 | -0.887 | 0.28108 | 0.0939 | -3.1557
-19.5 | -0.8646 | 0.27229 | 0.0884 | -3.1753
-19 | -0.8421 | 0.26344 | 0.0829 | -3.1966
-18.5 | -0.8209 | 0.25415 | 0.0773 | -3.23
-18 | -0.7975 | 0.24693 | 0.0721 | -3.2297
-17.5 | -0.7744 | 0.23761 | 0.0668 | -3.2591
-17 | -0.7522 | 0.22854 | 0.0615 | -3.2913
-16.5 | -0.7303 | 0.21969 | 0.0563 | -3.3242
-16 | -0.7096 | 0.21103 | 0.0512 | -3.3626
-15.5 | -0.6886 | 0.2023 | 0.0461 | -3.4039
-15 | -0.6684 | 0.19322 | 0.0409 | -3.4593
-14.5 | -0.6493 | 0.18374 | 0.0357 | -3.5338
-14 | -0.5377 | 0.16021 | 0.0383 | -3.3562
-13.5 | -0.522 | 0.15359 | 0.0335 | -3.3987
-13 | -0.5083 | 0.14672 | 0.0285 | -3.4644
-12.5 | -0.4985 | 0.13999 | 0.0233 | -3.561
-12 | -0.4909 | 0.13248 | 0.0179 | -3.7055
-11.5 | -0.4842 | 0.12317 | 0.0124 | -3.9312
-11 | -0.4786 | 0.11338 | 0.0069 | -4.2212
-10.5 | -0.4773 | 0.10294 | 0.0011 | -4.6367
-10 | -0.4736 | 0.0931 | -0.0043 | -5.087
-9.5 | -0.4716 | 0.083 | -0.0096 | -5.6819
-9 | -0.4771 | 0.07173 | -0.0154 | -6.6513
-8.5 | -0.4891 | 0.05977 | -0.022 | -8.183
-8 | -0.5096 | 0.04648 | -0.031 | -10.9639
-7.5 | -0.5418 | 0.03488 | -0.0422 | -15.5333
-7 | -0.5786 | 0.02765 | -0.0421 | -20.9259
-6.5 | -0.5893 | 0.01828 | -0.0415 | -32.2374
-6 | -0.5842 | 0.0087 | -0.0394 | -67.1494
-5.5 | -0.5517 | 0.0032 | -0.0369 | -172.4062
-5 | -0.4939 | 0.00175 | -0.0347 | -282.2286
-4.5 | -0.4282 | 0.00136 | -0.0332 | -314.8529
-4 | -0.3617 | 0.00111 | -0.0321 | -325.8559
-3.5 | -0.2934 | 0.00102 | -0.0315 | -287.6471
-3 | -0.2254 | 0.00094 | -0.0313 | -239.7872
-2.5 | -0.1576 | 0.0009 | -0.0312 | -175.1111
-2 | -0.0902 | 0.00086 | -0.0313 | -104.8837
-1.5 | -0.0232 | 0.00081 | -0.0316 | -28.642
-1 | 0.0424 | 0.00069 | -0.0321 | 61.4493
-0.5 | 0.1077 | 0.00058 | -0.0328 | 185.6897
0 | 0.1771 | 0.00417 | -0.034 | 42.47
0.5 | 0.2445 | 0.00401 | -0.0344 | 60.9726
1 | 0.3123 | 0.00395 | -0.0349 | 79.0633
1.5 | 0.3801 | 0.00401 | -0.0353 | 94.788
2 | 0.4468 | 0.00431 | -0.0354 | 103.6659
2.5 | 0.5094 | 0.0052 | -0.0352 | 97.9615
3 | 0.5694 | 0.00641 | -0.0346 | 88.83
3.5 | 0.6329 | 0.00712 | -0.0339 | 88.8904
4 | 0.6993 | 0.00752 | -0.0332 | 92.992
4.5 | 0.7657 | 0.00792 | -0.0322 | 96.6793
5 | 0.8317 | 0.00837 | -0.0307 | 99.3668
5.5 | 0.8948 | 0.00903 | -0.0282 | 99.0919
6 | 0.9514 | 0.00977 | -0.0241 | 97.3797
6.5 | 1.0142 | 0.01142 | -0.0214 | 88.8091
7 | 1.0467 | 0.01496 | -0.0143 | 69.9666
7.5 | 1.0619 | 0.02125 | -0.0069 | 49.9718
8 | 1.0504 | 0.02748 | 0.0019 | 38.2242
8.5 | 1.018 | 0.03418 | 0.0088 | 29.7835
9 | 0.9829 | 0.04237 | 0.0108 | 23.198
9.5 | 0.9465 | 0.0523 | 0.0083 | 18.0975
10 | 0.9112 | 0.06435 | 0.0015 | 14.1601
10.5 | 0.8811 | 0.07907 | -0.0091 | 11.1433
11 | 0.8632 | 0.09625 | -0.0211 | 8.9683
11.5 | 0.8468 | 0.11127 | -0.0305 | 7.6103
12 | 0.8355 | 0.12562 | -0.0391 | 6.651
12.5 | 0.8321 | 0.13888 | -0.0469 | 5.9915

## 73. Re 5M Mach 0.00 (1)
BIGFOIL.COM POLAR EXPORT
NACA64-210 a=0.5
NACA64-210 a=0.5 |  |  |  | Cl Max: | 1.019 | at alpha= | 10 | deg
JavaFoil+Calcfoil stall+Eppler ext transition |  |  |  | L/D Max: | 123.792 | at alpha= | 3.5 | deg
Re: | 5000000 |  |  | Cd Min: | 0.00438 | at alpha= | 1 | deg
Mach: | 0 |  |  | Cl=0 at alpha= | -1.2759 | deg
|  |  |  | @ Cl=0.1, Cd= | 0.0046054
|  |  |  | @ Cl=0.4, Cd= | 0.004451
|  |  |  | @ Cl=0.6, Cd= | 0.006386
alpha (deg) | Cl | Cd | Cm | Cl/Cd
-13.5 | -0.563 | 0.09562 | -0.007 | -5.892
-13 | -0.577 | 0.08988 | -0.007 | -6.419
-12.5 | -0.588 | 0.08552 | -0.007 | -6.881
-12 | -0.599 | 0.07721 | -0.008 | -7.754
-11.5 | -0.605 | 0.07257 | -0.008 | -8.341
-11 | -0.609 | 0.06786 | -0.008 | -8.978
-10.5 | -0.608 | 0.06453 | -0.008 | -9.423
-10 | -0.605 | 0.06008 | -0.009 | -10.068
-9.5 | -0.597 | 0.0562 | -0.009 | -10.624
-9 | -0.59 | 0.04973 | -0.011 | -11.854
-8.5 | -0.701 | 0.00931 | -0.018 | -75.273
-8 | -0.674 | 0.00911 | -0.019 | -73.995
-7.5 | -0.643 | 0.00875 | -0.019 | -73.428
-7 | -0.606 | 0.00843 | -0.02 | -71.936
-6.5 | -0.566 | 0.00816 | -0.02 | -69.319
-6 | -0.521 | 0.00791 | -0.021 | -65.921
-5.5 | -0.474 | 0.00766 | -0.021 | -61.822
-5 | -0.423 | 0.00742 | -0.021 | -57.008
-4.5 | -0.369 | 0.00725 | -0.022 | -50.907
-4 | -0.314 | 0.00708 | -0.022 | -44.306
-3.5 | -0.258 | 0.00688 | -0.023 | -37.464
-3 | -0.201 | 0.00673 | -0.023 | -29.813
-2.5 | -0.143 | 0.00658 | -0.024 | -21.704
-2 | -0.085 | 0.00648 | -0.024 | -13.09
-1.5 | -0.026 | 0.00482 | -0.025 | -5.456
-1 | 0.032 | 0.00482 | -0.025 | 6.712
-0.5 | 0.091 | 0.00461 | -0.026 | 19.793
0 | 0.15 | 0.00458 | -0.026 | 32.723
0.5 | 0.209 | 0.0044 | -0.027 | 47.442
1 | 0.267 | 0.00438 | -0.027 | 61.026
1.5 | 0.326 | 0.0046 | -0.027 | 70.853
2 | 0.384 | 0.00444 | -0.028 | 86.515
2.5 | 0.442 | 0.00448 | -0.028 | 98.547
3 | 0.499 | 0.00452 | -0.029 | 110.512
3.5 | 0.556 | 0.00449 | -0.029 | 123.792
4 | 0.611 | 0.00686 | -0.03 | 89.073
4.5 | 0.666 | 0.00709 | -0.03 | 93.928
5 | 0.719 | 0.00731 | -0.031 | 98.32
5.5 | 0.769 | 0.00695 | -0.031 | 110.655
6 | 0.815 | 0.00715 | -0.032 | 113.996
6.5 | 0.859 | 0.0074 | -0.032 | 116.075
7 | 0.898 | 0.00766 | -0.033 | 117.281
7.5 | 0.933 | 0.00969 | -0.033 | 96.225
8 | 0.962 | 0.01018 | -0.034 | 94.55
8.5 | 0.986 | 0.01071 | -0.034 | 92.088
9 | 1.004 | 0.01126 | -0.034 | 89.161
9.5 | 1.016 | 0.01181 | -0.035 | 86.008
10 | 1.019 | 0.01276 | -0.035 | 79.873
10.5 | 1.016 | 0.01341 | -0.035 | 75.783
11 | 0.998 | 0.01453 | -0.036 | 68.686
11.5 | 0.822 | 0.0651 | -0.023 | 12.622
12 | 0.801 | 0.06913 | -0.023 | 11.589
12.5 | 0.767 | 0.08099 | -0.019 | 9.474
13 | 0.74 | 0.08663 | -0.019 | 8.545
13.5 | 0.712 | 0.09205 | -0.019 | 7.73
14 | 0.681 | 0.09714 | -0.019 | 7.015
14.5 | 0.651 | 0.10401 | -0.019 | 6.255
15 | 0.619 | 0.1105 | -0.019 | 5.606

## 74. Re 5M Mach 0.00 (2)
BIGFOIL.COM POLAR EXPORT
NACA64-210 a=0.5
NACA64-210 a=0.5 |  |  |  | Cl Max: | 1.6325 | at alpha= | 17.5 | deg
XFOIL ncrit=9 |  |  |  | L/D Max: | 111.765 | at alpha= | 8 | deg
Re: | 5000000 |  |  | Cd Min: | 0.07933 | at alpha= | 20 | deg
Mach: | 0 |  |  | Cl=0 at alpha= | -1.32 | deg
|  |  |  | @ Cl=0.1, Cd= | 0.0041305
|  |  |  | @ Cl=0.4, Cd= | 0.0043942
|  |  |  | @ Cl=0.6, Cd= | 0.0065568
alpha (deg) | Cl | Cd | Cm | Cl/Cd
-18.5 | -1.4016 | 0.05469 | -0.0386 | -25.6281
-18 | -1.4452 | 0.04252 | -0.0457 | -33.9887
-17.5 | -1.4672 | 0.03526 | -0.0477 | -41.6109
-17 | -1.4792 | 0.03044 | -0.0464 | -48.594
-16.5 | -1.4867 | 0.02713 | -0.0424 | -54.7991
-16 | -1.4805 | 0.02521 | -0.0371 | -58.7267
-15.5 | -1.4546 | 0.02336 | -0.0346 | -62.2688
-15 | -1.4222 | 0.02165 | -0.0326 | -65.6905
-14.5 | -1.3827 | 0.02041 | -0.0314 | -67.7462
-14 | -1.3461 | 0.01852 | -0.0298 | -72.6836
-13.5 | -1.3069 | 0.01666 | -0.0285 | -78.4454
-13 | -1.262 | 0.0154 | -0.0276 | -81.9481
-12.5 | -1.2145 | 0.01438 | -0.0271 | -84.4576
-12 | -1.165 | 0.01356 | -0.0267 | -85.9145
-11.5 | -1.1188 | 0.01288 | -0.0254 | -86.8634
-11 | -1.0686 | 0.01226 | -0.0249 | -87.1615
-10.5 | -1.0169 | 0.01174 | -0.0247 | -86.6184
-10 | -0.9657 | 0.01095 | -0.0243 | -88.1918
-9.5 | -0.9137 | 0.01021 | -0.0241 | -89.4907
-9 | -0.8603 | 0.00971 | -0.024 | -88.5994
-8.5 | -0.8062 | 0.00926 | -0.024 | -87.0626
-8 | -0.7516 | 0.00886 | -0.0241 | -84.8307
-7.5 | -0.6966 | 0.00852 | -0.0242 | -81.7606
-7 | -0.642 | 0.00799 | -0.0242 | -80.3504
-6.5 | -0.5866 | 0.00762 | -0.0244 | -76.9816
-6 | -0.5308 | 0.00733 | -0.0246 | -72.4147
-5.5 | -0.4746 | 0.00709 | -0.0249 | -66.9394
-4.5 | -0.3619 | 0.00652 | -0.0254 | -55.5061
-3.5 | -0.2483 | 0.00612 | -0.026 | -40.5719
-2 | -0.077 | 0.00559 | -0.0271 | -13.7746
-1.5 | -0.0202 | 0.00526 | -0.0275 | -3.8403
-1 | 0.0359 | 0.00473 | -0.028 | 7.5899
-0.5 | 0.092 | 0.00416 | -0.0285 | 22.1154
0 | 0.1489 | 0.00395 | -0.0289 | 37.6962
0.5 | 0.206 | 0.00379 | -0.0294 | 54.3536
1 | 0.2632 | 0.00372 | -0.0298 | 70.7527
1.5 | 0.3201 | 0.00377 | -0.0302 | 84.9072
2 | 0.3758 | 0.00411 | -0.0305 | 91.4355
2.5 | 0.4303 | 0.00475 | -0.0308 | 90.5895
3.5 | 0.5382 | 0.00611 | -0.031 | 88.0851
4 | 0.593 | 0.00652 | -0.0312 | 90.9509
4.5 | 0.6482 | 0.00681 | -0.0313 | 95.1836
5 | 0.7032 | 0.00704 | -0.0313 | 99.8864
5.5 | 0.7573 | 0.0073 | -0.0313 | 103.7397
6 | 0.8099 | 0.00758 | -0.0308 | 106.847
6.5 | 0.8604 | 0.00786 | -0.0299 | 109.4656
7 | 0.9196 | 0.00825 | -0.0311 | 111.4667
7.5 | 0.9728 | 0.00876 | -0.031 | 111.0502
8 | 1.026 | 0.00918 | -0.031 | 111.7647
8.5 | 1.0782 | 0.00967 | -0.0308 | 111.4995
9 | 1.1285 | 0.01037 | -0.0303 | 108.8235
9.5 | 1.1799 | 0.01089 | -0.0301 | 108.3471
10 | 1.2302 | 0.01147 | -0.0297 | 107.2537
10.5 | 1.2792 | 0.01213 | -0.0291 | 105.4575
11 | 1.3259 | 0.01297 | -0.0283 | 102.2282
11.5 | 1.3701 | 0.01397 | -0.027 | 98.0744
12 | 1.4149 | 0.01478 | -0.026 | 95.7307
12.5 | 1.4576 | 0.01566 | -0.0246 | 93.0779
13 | 1.4975 | 0.01665 | -0.0229 | 89.9399
13.5 | 1.5335 | 0.01776 | -0.0207 | 86.3457
14 | 1.5609 | 0.01888 | -0.017 | 82.6748
14.5 | 1.5787 | 0.02024 | -0.0123 | 77.999
15 | 1.5952 | 0.02206 | -0.0083 | 72.3119
15.5 | 1.6099 | 0.02427 | -0.0049 | 66.3329
16 | 1.6256 | 0.02663 | -0.0023 | 61.0439
16.5 | 1.624 | 0.03073 | 0.0007 | 52.8474
17 | 1.6239 | 0.03508 | 0.0024 | 46.2913
17.5 | 1.6325 | 0.03886 | 0.0032 | 42.0098
18 | 1.6237 | 0.04486 | 0.0033 | 36.1948
18.5 | 1.6284 | 0.04979 | 0.0026 | 32.7054
19 | 1.614 | 0.05765 | 0.0005 | 27.9965
19.5 | 1.5954 | 0.06693 | -0.0031 | 23.8368
20 | 1.5638 | 0.07933 | -0.0091 | 19.7126

## 75. Re 5M Mach 0.10 (1)
BIGFOIL.COM POLAR EXPORT
NACA64-210 a=0.5
NACA64-210 a=0.5 |  |  |  | Cl Max: | 1.009 | at alpha= | 9.5 | deg
JavaFoil+Calcfoil stall+Eppler ext transition |  |  |  | L/D Max: | 123.9 | at alpha= | 3.5 | deg
Re: | 5000000 |  |  | Cd Min: | 0.00441 | at alpha= | 0.5 | deg
Mach: | 0.1 |  |  | Cl=0 at alpha= | -1.2797 | deg
|  |  |  | @ Cl=0.1, Cd= | 0.00459
|  |  |  | @ Cl=0.4, Cd= | 0.0044624
|  |  |  | @ Cl=0.6, Cd= | 0.00628
alpha (deg) | Cl | Cd | Cm | Cl/Cd
-13.5 | -0.533 | 0.09615 | -0.007 | -5.541
-13 | -0.55 | 0.08943 | -0.007 | -6.149
-12.5 | -0.564 | 0.08595 | -0.007 | -6.567
-12 | -0.578 | 0.07847 | -0.007 | -7.363
-11.5 | -0.588 | 0.07329 | -0.008 | -8.018
-11 | -0.593 | 0.07096 | -0.008 | -8.363
-10.5 | -0.596 | 0.0649 | -0.008 | -9.191
-10 | -0.595 | 0.06077 | -0.009 | -9.798
-9.5 | -0.591 | 0.05629 | -0.009 | -10.491
-9 | -0.582 | 0.05205 | -0.01 | -11.173
-8.5 | -0.694 | 0.00984 | -0.018 | -70.487
-8 | -0.672 | 0.00913 | -0.019 | -73.688
-7.5 | -0.642 | 0.00877 | -0.019 | -73.215
-7 | -0.607 | 0.00853 | -0.02 | -71.16
-6.5 | -0.567 | 0.00817 | -0.02 | -69.38
-6 | -0.523 | 0.00792 | -0.021 | -66.047
-5.5 | -0.475 | 0.00774 | -0.021 | -61.419
-5 | -0.424 | 0.00749 | -0.022 | -56.662
-4.5 | -0.371 | 0.00724 | -0.022 | -51.154
-4 | -0.315 | 0.00708 | -0.023 | -44.545
-3.5 | -0.259 | 0.00692 | -0.023 | -37.413
-3 | -0.202 | 0.00672 | -0.023 | -30.006
-2.5 | -0.144 | 0.00663 | -0.024 | -21.668
-2 | -0.085 | 0.00649 | -0.024 | -13.126
-1.5 | -0.026 | 0.00483 | -0.025 | -5.474
-1 | 0.033 | 0.00483 | -0.025 | 6.736
-0.5 | 0.092 | 0.00459 | -0.026 | 19.954
0 | 0.151 | 0.00459 | -0.026 | 32.85
0.5 | 0.21 | 0.00441 | -0.027 | 47.525
1 | 0.269 | 0.00441 | -0.027 | 60.901
1.5 | 0.328 | 0.00463 | -0.028 | 70.853
2 | 0.386 | 0.00446 | -0.028 | 86.586
2.5 | 0.444 | 0.00447 | -0.029 | 99.31
3 | 0.502 | 0.0045 | -0.029 | 111.381
3.5 | 0.558 | 0.00451 | -0.03 | 123.9
4 | 0.614 | 0.00687 | -0.03 | 89.461
4.5 | 0.669 | 0.00708 | -0.03 | 94.498
5 | 0.722 | 0.0073 | -0.031 | 98.856
5.5 | 0.772 | 0.00703 | -0.031 | 109.702
6 | 0.818 | 0.00724 | -0.032 | 113.077
6.5 | 0.861 | 0.00749 | -0.032 | 114.97
7 | 0.9 | 0.00776 | -0.033 | 115.959
7.5 | 0.934 | 0.00977 | -0.033 | 95.565
8 | 0.962 | 0.01019 | -0.034 | 94.435
8.5 | 0.984 | 0.01084 | -0.034 | 90.786
9 | 1 | 0.01137 | -0.035 | 88.007
9.5 | 1.009 | 0.01196 | -0.035 | 84.389
10 | 1.009 | 0.01297 | -0.035 | 77.804
10.5 | 1.002 | 0.01374 | -0.035 | 72.937
11 | 0.978 | 0.01512 | -0.036 | 64.656
11.5 | 0.801 | 0.06678 | -0.022 | 12.001
12 | 0.772 | 0.07379 | -0.021 | 10.468
12.5 | 0.741 | 0.0821 | -0.019 | 9.02
13 | 0.71 | 0.08759 | -0.019 | 8.104
13.5 | 0.678 | 0.09133 | -0.019 | 7.422
14 | 0.643 | 0.09952 | -0.019 | 6.459
14.5 | 0.608 | 0.10603 | -0.019 | 5.733

## 76. Re 5M Mach 0.10 (2)
BIGFOIL.COM POLAR EXPORT
NACA64-210 a=0.5
NACA64-210 a=0.5 |  |  |  | Cl Max: | 1.6042 | at alpha= | 16 | deg
XFOIL ncrit=9 |  |  |  | L/D Max: | 111.523 | at alpha= | 8 | deg
Re: | 5000000 |  |  | Cd Min: | 0.11119 | at alpha= | 20 | deg
Mach: | 0.1 |  |  | Cl=0 at alpha= | -1.3203 | deg
|  |  |  | @ Cl=0.1, Cd= | 0.0041325
|  |  |  | @ Cl=0.4, Cd= | 0.0043809
|  |  |  | @ Cl=0.6, Cd= | 0.0065683
alpha (deg) | Cl | Cd | Cm | Cl/Cd
-17.5 | -1.3105 | 0.05797 | -0.0377 | -22.6065
-17 | -1.38 | 0.04185 | -0.0481 | -32.9749
-16.5 | -1.4111 | 0.03406 | -0.0497 | -41.4298
-16 | -1.4235 | 0.0297 | -0.0472 | -47.9293
-15.5 | -1.4344 | 0.02674 | -0.0409 | -53.6425
-15 | -1.416 | 0.02425 | -0.0375 | -58.3918
-14.5 | -1.383 | 0.02247 | -0.0354 | -61.5487
-14 | -1.348 | 0.0205 | -0.0335 | -65.7561
-13.5 | -1.3064 | 0.01902 | -0.0321 | -68.6856
-13 | -1.2693 | 0.01661 | -0.0304 | -76.4178
-12.5 | -1.2234 | 0.01523 | -0.0294 | -80.3283
-11.5 | -1.128 | 0.0134 | -0.0272 | -84.1791
-11 | -1.0775 | 0.01267 | -0.0264 | -85.0434
-10.5 | -1.0255 | 0.01203 | -0.026 | -85.2452
-10 | -0.972 | 0.01156 | -0.0257 | -84.083
-9.5 | -0.921 | 0.01047 | -0.0251 | -87.9656
-9 | -0.8671 | 0.00989 | -0.0249 | -87.6744
-8.5 | -0.8124 | 0.00941 | -0.0248 | -86.3337
-8 | -0.7574 | 0.00897 | -0.0248 | -84.437
-7.5 | -0.7018 | 0.0086 | -0.0248 | -81.6047
-7 | -0.6465 | 0.00811 | -0.0248 | -79.7164
-6.5 | -0.5908 | 0.00768 | -0.0248 | -76.9271
-6 | -0.5344 | 0.00737 | -0.025 | -72.5102
-5.5 | -0.4778 | 0.00711 | -0.0252 | -67.2011
-5 | -0.4211 | 0.00684 | -0.0254 | -61.5643
-4.5 | -0.3643 | 0.00654 | -0.0256 | -55.7034
-4 | -0.3071 | 0.00635 | -0.0259 | -48.3622
-3.5 | -0.2498 | 0.00614 | -0.0262 | -40.684
-2.5 | -0.1349 | 0.00579 | -0.0269 | -23.2988
-2 | -0.0774 | 0.0056 | -0.0273 | -13.8214
-1.5 | -0.0203 | 0.00528 | -0.0277 | -3.8447
-1 | 0.0362 | 0.00473 | -0.0281 | 7.6533
-0.5 | 0.0925 | 0.00416 | -0.0286 | 22.2356
0 | 0.1498 | 0.00395 | -0.0291 | 37.9241
0.5 | 0.2073 | 0.00379 | -0.0295 | 54.6966
1 | 0.2647 | 0.00373 | -0.03 | 70.9651
1.5 | 0.322 | 0.00377 | -0.0304 | 85.4111
2 | 0.378 | 0.00412 | -0.0307 | 91.7476
2.5 | 0.4328 | 0.00477 | -0.0309 | 90.7338
3 | 0.4868 | 0.00555 | -0.0311 | 87.7117
3.5 | 0.5413 | 0.00613 | -0.0312 | 88.3034
4 | 0.5965 | 0.00655 | -0.0313 | 91.0687
4.5 | 0.652 | 0.00684 | -0.0314 | 95.3216
5 | 0.7074 | 0.00707 | -0.0314 | 100.0566
5.5 | 0.7621 | 0.00733 | -0.0313 | 103.97
6 | 0.8149 | 0.00763 | -0.0308 | 106.8021
6.5 | 0.8658 | 0.0079 | -0.0298 | 109.5949
7 | 0.9255 | 0.00832 | -0.031 | 111.238
7.5 | 0.9791 | 0.00882 | -0.0308 | 111.0091
8 | 1.0327 | 0.00926 | -0.0307 | 111.5227
8.5 | 1.0852 | 0.00979 | -0.0304 | 110.8478
9.5 | 1.1878 | 0.01104 | -0.0294 | 107.5906
10 | 1.2383 | 0.01167 | -0.0289 | 106.1097
10.5 | 1.2873 | 0.0124 | -0.0281 | 103.8145
11 | 1.3318 | 0.01354 | -0.0267 | 98.3604
11.5 | 1.3786 | 0.01431 | -0.0256 | 96.3382
12 | 1.4226 | 0.01524 | -0.0242 | 93.3465
12.5 | 1.4642 | 0.01625 | -0.0224 | 90.1046
13 | 1.5024 | 0.01737 | -0.0202 | 86.494
13.5 | 1.5345 | 0.01863 | -0.0172 | 82.3671
14 | 1.5535 | 0.0199 | -0.012 | 78.0653
14.5 | 1.5709 | 0.02162 | -0.0077 | 72.6596
15 | 1.5849 | 0.02391 | -0.0039 | 66.2861
15.5 | 1.5928 | 0.02695 | -0.0004 | 59.102
16 | 1.6042 | 0.02998 | 0.002 | 53.509
16.5 | 1.5952 | 0.03519 | 0.0042 | 45.3311
17 | 1.5925 | 0.04028 | 0.0051 | 39.5357
17.5 | 1.6028 | 0.04432 | 0.0052 | 36.1643
18 | 1.5838 | 0.05222 | 0.0039 | 30.3294
18.5 | 1.577 | 0.05942 | 0.0018 | 26.5399
19 | 1.5471 | 0.07077 | -0.0031 | 21.861
19.5 | 1.5059 | 0.08552 | -0.0111 | 17.6087
20 | 1.4218 | 0.11119 | -0.0272 | 12.7871

## 77. Re 5M Mach 0.25 (1)
BIGFOIL.COM POLAR EXPORT
NACA64-210 a=0.5
NACA64-210 a=0.5 |  |  |  | Cl Max: | 0.965 | at alpha= | 8.5 | deg
JavaFoil+Calcfoil stall+Eppler ext transition |  |  |  | L/D Max: | 126.589 | at alpha= | 3.5 | deg
Re: | 5000000 |  |  | Cd Min: | 0.00441 | at alpha= | 0 | deg
Mach: | 0.25 |  |  | Cl=0 at alpha= | -1.275 | deg
|  |  |  | @ Cl=0.1, Cd= | 0.0045723
|  |  |  | @ Cl=0.4, Cd= | 0.10263
|  |  |  | @ Cl=0.6, Cd= | 0.10263
alpha (deg) | Cl | Cd | Cm | Cl/Cd
-13 | -0.294 | 0.09065 | -0.007 | -3.24
-12.5 | -0.345 | 0.08589 | -0.007 | -4.019
-12 | -0.392 | 0.08076 | -0.008 | -4.848
-11.5 | -0.432 | 0.07875 | -0.008 | -5.486
-11 | -0.467 | 0.07192 | -0.008 | -6.5
-10.5 | -0.495 | 0.07081 | -0.008 | -6.997
-10 | -0.517 | 0.06421 | -0.008 | -8.053
-9.5 | -0.531 | 0.06117 | -0.008 | -8.685
-9 | -0.539 | 0.05513 | -0.009 | -9.774
-8.5 | -0.538 | 0.05153 | -0.01 | -10.438
-8 | -0.654 | 0.00923 | -0.019 | -70.86
-7.5 | -0.634 | 0.00907 | -0.02 | -69.945
-7 | -0.606 | 0.00878 | -0.02 | -69.033
-6.5 | -0.571 | 0.00837 | -0.021 | -68.219
-6 | -0.53 | 0.00809 | -0.021 | -65.501
-5.5 | -0.484 | 0.00783 | -0.022 | -61.836
-5 | -0.434 | 0.00762 | -0.022 | -56.886
-4.5 | -0.379 | 0.00738 | -0.023 | -51.38
-4 | -0.323 | 0.00721 | -0.023 | -44.839
-3.5 | -0.266 | 0.00696 | -0.024 | -38.124
-3 | -0.207 | 0.00681 | -0.024 | -30.4
-2.5 | -0.147 | 0.00666 | -0.025 | -22.139
-2 | -0.088 | 0.00652 | -0.025 | -13.414
-1.5 | -0.027 | 0.00487 | -0.026 | -5.574
-1 | 0.033 | 0.00487 | -0.026 | 6.86
-0.5 | 0.094 | 0.00459 | -0.026 | 20.52
0 | 0.155 | 0.00441 | -0.027 | 35.118
0.5 | 0.216 | 0.00441 | -0.027 | 48.909
1 | 0.276 | 0.00441 | -0.028 | 62.563
1.5 | 0.337 | 0.00443 | -0.028 | 76.016
2 | 0.396 | 0.00445 | -0.029 | 89.035
2.5 | 0.456 | 0.0045 | -0.029 | 101.38
3 | 0.515 | 0.00455 | -0.03 | 113.311
3.5 | 0.573 | 0.00453 | -0.03 | 126.589
4 | 0.63 | 0.00699 | -0.031 | 90.183
4.5 | 0.686 | 0.00724 | -0.031 | 94.816
5 | 0.74 | 0.00699 | -0.032 | 105.804
5.5 | 0.789 | 0.00718 | -0.032 | 109.862
6 | 0.834 | 0.00743 | -0.033 | 112.32
6.5 | 0.875 | 0.0077 | -0.033 | 113.625
7 | 0.909 | 0.00973 | -0.034 | 93.486
7.5 | 0.936 | 0.01026 | -0.034 | 91.272
8 | 0.955 | 0.01077 | -0.035 | 88.676
8.5 | 0.965 | 0.01147 | -0.035 | 84.129
9 | 0.964 | 0.01217 | -0.035 | 79.19
9.5 | 0.952 | 0.01308 | -0.036 | 72.754
10 | 0.923 | 0.01454 | -0.036 | 63.506
10.5 | 0.743 | 0.063 | -0.021 | 11.8
11 | 0.695 | 0.06988 | -0.019 | 9.941
11.5 | 0.641 | 0.07488 | -0.019 | 8.558
12 | 0.578 | 0.08231 | -0.018 | 7.021
12.5 | 0.51 | 0.08765 | -0.018 | 5.814
13 | 0.435 | 0.09641 | -0.018 | 4.514
13.5 | 0.356 | 0.10263 | -0.018 | 3.464

## 78. Re 5M Mach 0.25 (2)
BIGFOIL.COM POLAR EXPORT
NACA64-210 a=0.5
NACA64-210 a=0.5 |  |  |  | Cl Max: | 1.4326 | at alpha= | 13 | deg
XFOIL ncrit=9 |  |  |  | L/D Max: | 109.989 | at alpha= | 7.5 | deg
Re: | 5000000 |  |  | Cd Min: | 0.21681 | at alpha= | 18 | deg
Mach: | 0.25 |  |  | Cl=0 at alpha= | -1.3236 | deg
|  |  |  | @ Cl=0.1, Cd= | 0.0041733
|  |  |  | @ Cl=0.4, Cd= | 0.0042894
|  |  |  | @ Cl=0.6, Cd= | 0.0065725
alpha (deg) | Cl | Cd | Cm | Cl/Cd
-16.5 | -0.6918 | 0.19853 | 0.0442 | -3.4846
-16 | -0.6784 | 0.18925 | 0.0394 | -3.5847
-15.5 | -0.6649 | 0.18043 | 0.0346 | -3.6851
-15 | -0.6499 | 0.17246 | 0.0302 | -3.7684
-14.5 | -0.6392 | 0.16279 | 0.0253 | -3.9265
-14 | -0.631 | 0.1529 | 0.0203 | -4.1269
-13.5 | -0.6559 | 0.13369 | 0.0113 | -4.9061
-12.5 | -0.9524 | 0.05056 | -0.0467 | -18.837
-12 | -1.0272 | 0.03976 | -0.0484 | -25.835
-11.5 | -1.1135 | 0.02529 | -0.0419 | -44.0293
-11 | -1.0979 | 0.01984 | -0.0379 | -55.3377
-10.5 | -1.0574 | 0.01682 | -0.0355 | -62.8656
-10 | -1.009 | 0.01469 | -0.0336 | -68.6862
-9.5 | -0.9555 | 0.01328 | -0.0321 | -71.9503
-9 | -0.9005 | 0.01206 | -0.0309 | -74.6683
-8.5 | -0.847 | 0.0105 | -0.0296 | -80.6667
-8 | -0.7887 | 0.00987 | -0.0289 | -79.9088
-7.5 | -0.7304 | 0.00925 | -0.0283 | -78.9622
-7 | -0.6715 | 0.00879 | -0.0279 | -76.3936
-6.5 | -0.6138 | 0.00808 | -0.0274 | -75.9653
-6 | -0.5549 | 0.00764 | -0.0271 | -72.6309
-5.5 | -0.4956 | 0.0073 | -0.027 | -67.8904
-5 | -0.4362 | 0.00704 | -0.027 | -61.9602
-4.5 | -0.3772 | 0.00666 | -0.027 | -56.6366
-4 | -0.3177 | 0.00643 | -0.0271 | -49.409
-3.5 | -0.2582 | 0.00624 | -0.0273 | -41.3782
-3 | -0.1987 | 0.00601 | -0.0276 | -33.0616
-2.5 | -0.1391 | 0.00584 | -0.0279 | -23.8185
-2 | -0.0797 | 0.00567 | -0.0282 | -14.0564
-1.5 | -0.0206 | 0.00535 | -0.0286 | -3.8505
-1 | 0.0378 | 0.0048 | -0.029 | 7.875
-0.5 | 0.0957 | 0.00419 | -0.0295 | 22.8401
0 | 0.1548 | 0.00396 | -0.03 | 39.0909
0.5 | 0.2141 | 0.00381 | -0.0304 | 56.1942
1 | 0.2735 | 0.00375 | -0.0309 | 72.9333
1.5 | 0.3326 | 0.00379 | -0.0313 | 87.7573
2 | 0.3904 | 0.00417 | -0.0316 | 93.6211
2.5 | 0.4467 | 0.00487 | -0.0318 | 91.7248
3 | 0.5021 | 0.00569 | -0.0318 | 88.2425
3.5 | 0.5585 | 0.00629 | -0.0318 | 88.7917
4 | 0.6158 | 0.00668 | -0.0318 | 92.1856
4.5 | 0.6736 | 0.00695 | -0.0318 | 96.9209
5 | 0.731 | 0.00726 | -0.0316 | 100.6887
5.5 | 0.7881 | 0.00752 | -0.0314 | 104.8005
6 | 0.843 | 0.00788 | -0.0305 | 106.9797
6.5 | 0.8957 | 0.00816 | -0.0292 | 109.7672
7 | 0.9576 | 0.00874 | -0.0299 | 109.5652
7.5 | 1.0141 | 0.00922 | -0.0294 | 109.9892
8 | 1.0695 | 0.00982 | -0.0286 | 108.9104
8.5 | 1.1231 | 0.01061 | -0.0275 | 105.853
9 | 1.1771 | 0.01132 | -0.0264 | 103.9841
9.5 | 1.2296 | 0.01215 | -0.025 | 101.2016
10 | 1.2774 | 0.0134 | -0.0228 | 95.3284
10.5 | 1.3231 | 0.01474 | -0.0204 | 89.7626
11 | 1.3659 | 0.01621 | -0.0175 | 84.2628
11.5 | 1.4021 | 0.01805 | -0.0139 | 77.6787
12 | 1.4214 | 0.02039 | -0.0079 | 69.7106
12.5 | 1.4283 | 0.02304 | -0.0013 | 61.9922
13 | 1.4326 | 0.02645 | 0.0039 | 54.1626
13.5 | 1.4224 | 0.03151 | 0.0082 | 45.1412
14 | 1.4125 | 0.03715 | 0.0106 | 38.0215
14.5 | 1.3818 | 0.04563 | 0.0108 | 30.2827
15 | 1.3386 | 0.05687 | 0.0075 | 23.5379
15.5 | 1.3018 | 0.06939 | 0.0014 | 18.7606
16 | 1.2632 | 0.08472 | -0.0083 | 14.9103
16.5 | 1.2219 | 0.10385 | -0.0211 | 11.766
17 | 1.1008 | 0.14258 | -0.0453 | 7.7206
17.5 | 0.9282 | 0.20554 | -0.0821 | 4.5159
18 | 0.9353 | 0.21681 | -0.0885 | 4.3139

## 79. Re 5M Mach 0.50 (1)
BIGFOIL.COM POLAR EXPORT
NACA64-210 a=0.5
NACA64-210 a=0.5 |  |  |  | Cl Max: | 1.123 | at alpha= | 20 | deg
JavaFoil+Calcfoil stall+Eppler ext transition |  |  |  | L/D Max: | 121.829 | at alpha= | 3 | deg
Re: | 5000000 |  |  | Cd Min: | 0.00444 | at alpha= | 0 | deg
Mach: | 0.5 |  |  | Cl=0 at alpha= | -1.2761 | deg
|  |  |  | @ Cl=0.1, Cd= | 0.0044691
|  |  |  | @ Cl=0.4, Cd= | 0.0045115
|  |  |  | @ Cl=0.6, Cd= | 0.0055956
alpha (deg) | Cl | Cd | Cm | Cl/Cd
-20 | -1.005 | 0.15675 | -0.007 | -6.413
-19.5 | -0.979 | 0.15083 | -0.007 | -6.491
-19 | -0.954 | 0.15038 | -0.007 | -6.347
-18.5 | -0.926 | 0.14414 | -0.007 | -6.425
-18 | -0.898 | 0.13709 | -0.007 | -6.554
-17.5 | -0.872 | 0.13621 | -0.007 | -6.401
-17 | -0.846 | 0.12976 | -0.007 | -6.517
-16.5 | -0.82 | 0.12569 | -0.008 | -6.526
-16 | -0.793 | 0.12052 | -0.008 | -6.577
-15.5 | -0.765 | 0.11609 | -0.008 | -6.587
-15 | -0.738 | 0.11092 | -0.008 | -6.658
-14.5 | -0.712 | 0.10999 | -0.008 | -6.474
-14 | -0.686 | 0.10621 | -0.009 | -6.455
-13.5 | -0.658 | 0.10031 | -0.009 | -6.563
-13 | -0.631 | 0.09116 | -0.009 | -6.926
-12.5 | -0.605 | 0.08383 | -0.009 | -7.216
-12 | -0.579 | 0.07731 | -0.009 | -7.484
-11.5 | -0.552 | 0.07149 | -0.01 | -7.722
-11 | -0.524 | 0.08389 | -0.009 | -6.245
-10.5 | -0.497 | 0.07315 | -0.009 | -6.791
-10 | -0.47 | 0.06468 | -0.01 | -7.272
-9.5 | -0.444 | 0.05972 | -0.01 | -7.439
-9 | -0.419 | 0.05382 | -0.011 | -7.785
-8.5 | -0.464 | 0.01296 | -0.02 | -35.853
-8 | -0.362 | 0.05795 | -0.01 | -6.246
-7.5 | -0.335 | 0.05025 | -0.01 | -6.67
-7 | -0.309 | 0.04563 | -0.011 | -6.772
-6.5 | -0.284 | 0.04046 | -0.013 | -7.022
-6 | -0.349 | 0.04376 | -0.01 | -7.971
-5.5 | -0.393 | 0.0374 | -0.013 | -10.51
-5 | -0.46 | 0.00789 | -0.025 | -58.344
-4.5 | -0.411 | 0.00798 | -0.025 | -51.522
-4 | -0.354 | 0.00719 | -0.026 | -49.292
-3.5 | -0.294 | 0.0069 | -0.026 | -42.537
-3 | -0.23 | 0.00671 | -0.027 | -34.218
-2.5 | -0.164 | 0.00648 | -0.027 | -25.334
-2 | -0.098 | 0.00636 | -0.028 | -15.358
-1.5 | -0.03 | 0.00593 | -0.029 | -5.109
-1 | 0.037 | 0.00471 | -0.029 | 7.928
-0.5 | 0.105 | 0.00445 | -0.03 | 23.675
0 | 0.173 | 0.00444 | -0.03 | 38.959
0.5 | 0.241 | 0.00445 | -0.031 | 54.193
1 | 0.309 | 0.00447 | -0.031 | 69.138
1.5 | 0.376 | 0.00449 | -0.032 | 83.795
2 | 0.443 | 0.00455 | -0.032 | 97.386
2.5 | 0.509 | 0.00459 | -0.033 | 110.959
3 | 0.574 | 0.00471 | -0.033 | 121.829
3.5 | 0.638 | 0.00689 | -0.034 | 92.572
4 | 0.699 | 0.00703 | -0.034 | 99.369
4.5 | 0.757 | 0.00739 | -0.035 | 102.411
5 | 0.808 | 0.0092 | -0.035 | 87.838
5.5 | 0.845 | 0.00976 | -0.036 | 86.588
6 | 0.859 | 0.01059 | -0.036 | 81.123
6.5 | 0.819 | 0.01149 | -0.037 | 71.295
7 | 0.442 | 0.04609 | -0.018 | 9.588
7.5 | 0.47 | 0.04828 | -0.02 | 9.731
8 | 0.6 | 0.01393 | -0.038 | 43.043
8.5 | 0.52 | 0.05719 | -0.018 | 9.101
9 | 0.546 | 0.0667 | -0.018 | 8.186
9.5 | 0.689 | 0.01653 | -0.039 | 41.675
10 | 0.606 | 0.06083 | -0.024 | 9.96
10.5 | 0.626 | 0.06998 | -0.021 | 8.94
11 | 0.651 | 0.08176 | -0.02 | 7.962
11.5 | 0.681 | 0.07272 | -0.023 | 9.362
12 | 0.705 | 0.07977 | -0.023 | 8.837
12.5 | 0.73 | 0.08726 | -0.023 | 8.367
13 | 0.755 | 0.09668 | -0.022 | 7.81
13.5 | 0.782 | 0.10308 | -0.023 | 7.586
14 | 0.807 | 0.10542 | -0.024 | 7.658
14.5 | 0.833 | 0.10925 | -0.024 | 7.622
15 | 0.86 | 0.11205 | -0.025 | 7.674
15.5 | 0.887 | 0.12074 | -0.026 | 7.348
16 | 0.91 | 0.12217 | -0.026 | 7.452
16.5 | 0.936 | 0.12621 | -0.026 | 7.416
17 | 0.963 | 0.13029 | -0.027 | 7.389
17.5 | 0.992 | 0.13464 | -0.029 | 7.369
18 | 1.014 | 0.13965 | -0.028 | 7.26
18.5 | 1.039 | 0.14353 | -0.029 | 7.238
19 | 1.064 | 0.14798 | -0.029 | 7.192
19.5 | 1.093 | 0.15286 | -0.031 | 7.15
20 | 1.123 | 0.15638 | -0.032 | 7.183

## 80. Re 5M Mach 0.50 (2)
BIGFOIL.COM POLAR EXPORT
NACA64-210 a=0.5
NACA64-210 a=0.5 |  |  |  | Cl Max: | 1.0769 | at alpha= | 7.5 | deg
XFOIL ncrit=9 |  |  |  | L/D Max: | 104.832 | at alpha= | 5.5 | deg
Re: | 5000000 |  |  | Cd Min: | 0.28149 | at alpha= | -20 | deg
Mach: | 0.5 |  |  | Cl=0 at alpha= | -1.3373 | deg
|  |  |  | @ Cl=0.1, Cd= | 0.0045054
|  |  |  | @ Cl=0.4, Cd= | 0.0040604
|  |  |  | @ Cl=0.6, Cd= | 0.0064784
alpha (deg) | Cl | Cd | Cm | Cl/Cd
-20 | -0.8873 | 0.28149 | 0.0941 | -3.1522
-19.5 | -0.8649 | 0.27272 | 0.0885 | -3.1714
-19 | -0.8432 | 0.26413 | 0.083 | -3.1924
-18.5 | -0.8209 | 0.2551 | 0.0775 | -3.218
-18 | -0.7986 | 0.24564 | 0.072 | -3.2511
-17.5 | -0.7765 | 0.23678 | 0.0667 | -3.2794
-17 | -0.7524 | 0.22884 | 0.0617 | -3.2879
-16.5 | -0.7306 | 0.21992 | 0.0564 | -3.3221
-16 | -0.7099 | 0.21134 | 0.0512 | -3.359
-15.5 | -0.6888 | 0.20253 | 0.0461 | -3.401
-15 | -0.6695 | 0.19263 | 0.0408 | -3.4756
-14.5 | -0.6505 | 0.18313 | 0.0356 | -3.5521
-14 | -0.632 | 0.17386 | 0.0305 | -3.6351
-13.5 | -0.6151 | 0.16416 | 0.0254 | -3.747
-13 | -0.5994 | 0.1546 | 0.0202 | -3.8771
-12.5 | -0.5863 | 0.14488 | 0.0149 | -4.0468
-11 | -0.5489 | 0.11832 | 0.0008 | -4.6391
-10.5 | -0.5406 | 0.10759 | -0.0062 | -5.0246
-10 | -0.5409 | 0.09728 | -0.0119 | -5.5602
-9.5 | -0.5335 | 0.08891 | -0.0165 | -6.0004
-9 | -0.5456 | 0.07745 | -0.0237 | -7.0445
-8.5 | -0.5517 | 0.06748 | -0.0304 | -8.1758
-8 | -0.5695 | 0.0544 | -0.0428 | -10.4688
-7 | -0.6172 | 0.03798 | -0.0466 | -16.2507
-6.5 | -0.6136 | 0.02932 | -0.0453 | -20.9277
-6 | -0.6004 | 0.01921 | -0.0425 | -31.2546
-5.5 | -0.5668 | 0.01091 | -0.0388 | -51.9523
-5 | -0.5035 | 0.0087 | -0.0363 | -57.8736
-4.5 | -0.4352 | 0.0077 | -0.0346 | -56.5195
-4 | -0.3663 | 0.00696 | -0.0334 | -52.6293
-3.5 | -0.2966 | 0.00659 | -0.0328 | -45.0076
-3 | -0.2272 | 0.00632 | -0.0325 | -35.9494
-2.5 | -0.1583 | 0.00605 | -0.0324 | -26.1653
-2 | -0.0898 | 0.00586 | -0.0324 | -15.3242
-1.5 | -0.0217 | 0.00565 | -0.0327 | -3.8407
-1 | 0.045 | 0.00511 | -0.033 | 8.8063
-0.5 | 0.1105 | 0.00439 | -0.0335 | 25.1708
0 | 0.1775 | 0.00406 | -0.034 | 43.7192
0.5 | 0.245 | 0.00391 | -0.0345 | 62.6598
1 | 0.3129 | 0.00386 | -0.035 | 81.0622
1.5 | 0.3805 | 0.00393 | -0.0353 | 96.8193
2 | 0.4463 | 0.00437 | -0.0355 | 102.1281
2.5 | 0.5083 | 0.00538 | -0.0353 | 94.4796
3.5 | 0.6352 | 0.0069 | -0.0343 | 92.058
4 | 0.7024 | 0.00723 | -0.0337 | 97.1508
4.5 | 0.7694 | 0.00763 | -0.0327 | 100.8388
5 | 0.8368 | 0.00805 | -0.0315 | 103.9503
5.5 | 0.9026 | 0.00861 | -0.0295 | 104.8316
6 | 0.9659 | 0.00932 | -0.0265 | 103.6373
6.5 | 1.0227 | 0.01065 | -0.0222 | 96.0282
7 | 1.0604 | 0.01386 | -0.0157 | 76.5079
7.5 | 1.0769 | 0.01985 | -0.0081 | 54.2519
8 | 1.0579 | 0.02732 | 0.0012 | 38.7225
8.5 | 1.0242 | 0.03381 | 0.0088 | 30.2928
9 | 0.9897 | 0.04168 | 0.0112 | 23.7452
9.5 | 0.9537 | 0.05134 | 0.009 | 18.5762
10 | 0.9195 | 0.06296 | 0.0027 | 14.6045
10.5 | 0.8899 | 0.07704 | -0.0073 | 11.5511
11 | 0.8725 | 0.09401 | -0.0194 | 9.2809
11.5 | 0.8573 | 0.10882 | -0.0288 | 7.8781
12 | 0.8467 | 0.12286 | -0.0374 | 6.8916
12.5 | 0.8438 | 0.13578 | -0.0451 | 6.2145

## 81. Re 6M Mach 0.00 (1)
BIGFOIL.COM POLAR EXPORT
NACA64-210 a=0.5
NACA64-210 a=0.5 |  |  |  | Cl Max: | 1.021 | at alpha= | 10 | deg
JavaFoil+Calcfoil stall+Eppler ext transition |  |  |  | L/D Max: | 120.384 | at alpha= | 7 | deg
Re: | 6000000 |  |  | Cd Min: | 0.00433 | at alpha= | 1 | deg
Mach: | 0 |  |  | Cl=0 at alpha= | -1.2759 | deg
|  |  |  | @ Cl=0.1, Cd= | 0.0047049
|  |  |  | @ Cl=0.4, Cd= | 0.0045241
|  |  |  | @ Cl=0.6, Cd= | 0.006408
alpha (deg) | Cl | Cd | Cm | Cl/Cd
-14 | -0.548 | 0.09795 | -0.007 | -5.591
-13.5 | -0.564 | 0.09494 | -0.007 | -5.938
-13 | -0.577 | 0.08788 | -0.007 | -6.569
-12.5 | -0.589 | 0.08456 | -0.007 | -6.963
-12 | -0.599 | 0.07637 | -0.008 | -7.844
-11.5 | -0.606 | 0.07145 | -0.008 | -8.484
-11 | -0.61 | 0.06666 | -0.009 | -9.153
-10.5 | -0.609 | 0.0635 | -0.009 | -9.591
-10 | -0.606 | 0.05885 | -0.009 | -10.298
-9.5 | -0.602 | 0.05261 | -0.011 | -11.448
-9 | -0.721 | 0.00958 | -0.018 | -75.339
-8.5 | -0.7 | 0.00934 | -0.018 | -75.027
-8 | -0.674 | 0.00885 | -0.019 | -76.205
-7.5 | -0.643 | 0.00851 | -0.019 | -75.507
-7 | -0.606 | 0.00823 | -0.02 | -73.657
-6.5 | -0.566 | 0.00797 | -0.02 | -71.028
-6 | -0.521 | 0.00772 | -0.021 | -67.544
-5.5 | -0.474 | 0.00749 | -0.021 | -63.216
-5 | -0.423 | 0.00723 | -0.021 | -58.452
-4.5 | -0.369 | 0.00707 | -0.022 | -52.166
-4 | -0.314 | 0.00692 | -0.022 | -45.367
-3.5 | -0.258 | 0.00671 | -0.023 | -38.38
-3 | -0.201 | 0.00657 | -0.023 | -30.536
-2.5 | -0.143 | 0.00644 | -0.024 | -22.178
-2 | -0.085 | 0.00635 | -0.024 | -13.349
-1.5 | -0.026 | 0.00476 | -0.025 | -5.52
-1 | 0.032 | 0.00475 | -0.025 | 6.82
-0.5 | 0.091 | 0.00474 | -0.026 | 19.256
0 | 0.15 | 0.00451 | -0.026 | 33.289
0.5 | 0.209 | 0.00451 | -0.027 | 46.257
1 | 0.267 | 0.00433 | -0.027 | 61.694
1.5 | 0.326 | 0.00454 | -0.027 | 71.832
2 | 0.384 | 0.00456 | -0.028 | 84.247
2.5 | 0.442 | 0.00443 | -0.028 | 99.721
3 | 0.499 | 0.00451 | -0.029 | 110.758
3.5 | 0.556 | 0.00512 | -0.029 | 108.515
4 | 0.611 | 0.00673 | -0.03 | 90.847
4.5 | 0.666 | 0.00692 | -0.03 | 96.194
5 | 0.719 | 0.00712 | -0.031 | 100.937
5.5 | 0.769 | 0.00682 | -0.031 | 112.786
6 | 0.815 | 0.00699 | -0.032 | 116.644
6.5 | 0.859 | 0.00722 | -0.032 | 118.992
7 | 0.898 | 0.00746 | -0.033 | 120.384
7.5 | 0.933 | 0.00792 | -0.033 | 117.798
8 | 0.963 | 0.00989 | -0.034 | 97.369
8.5 | 0.987 | 0.01041 | -0.034 | 94.787
9 | 1.005 | 0.01092 | -0.034 | 92.016
9.5 | 1.017 | 0.01145 | -0.035 | 88.823
10 | 1.021 | 0.01228 | -0.035 | 83.155
10.5 | 1.018 | 0.01294 | -0.035 | 78.678
11 | 1.001 | 0.01394 | -0.036 | 71.815
11.5 | 0.951 | 0.01903 | -0.035 | 49.969
12 | 0.914 | 0.02288 | -0.034 | 39.956
12.5 | 0.769 | 0.07913 | -0.02 | 9.718
13 | 0.742 | 0.0849 | -0.02 | 8.735
13.5 | 0.713 | 0.09054 | -0.02 | 7.872
14 | 0.682 | 0.09633 | -0.02 | 7.082
14.5 | 0.651 | 0.10218 | -0.019 | 6.37
15 | 0.62 | 0.10745 | -0.02 | 5.768

## 82. Re 6M Mach 0.00 (2)
BIGFOIL.COM POLAR EXPORT
NACA64-210 a=0.5
NACA64-210 a=0.5 |  |  |  | Cl Max: | 1.6785 | at alpha= | 18.5 | deg
XFOIL ncrit=9 |  |  |  | L/D Max: | 116.754 | at alpha= | 8 | deg
Re: | 6000000 |  |  | Cd Min: | 0.06635 | at alpha= | 20 | deg
Mach: | 0 |  |  | Cl=0 at alpha= | -1.3171 | deg
|  |  |  | @ Cl=0.1, Cd= | 0.0042362
|  |  |  | @ Cl=0.4, Cd= | 0.0045735
|  |  |  | @ Cl=0.6, Cd= | 0.006415
alpha (deg) | Cl | Cd | Cm | Cl/Cd
-19 | -1.4524 | 0.05374 | -0.0397 | -27.0264
-18.5 | -1.4951 | 0.04196 | -0.0463 | -35.6316
-18 | -1.5163 | 0.03484 | -0.0481 | -43.5218
-17.5 | -1.5228 | 0.03042 | -0.0471 | -50.0592
-17 | -1.5321 | 0.02683 | -0.0434 | -57.104
-16.5 | -1.5336 | 0.02466 | -0.0374 | -62.1898
-16 | -1.5089 | 0.02284 | -0.0346 | -66.0639
-15.5 | -1.4767 | 0.02124 | -0.0326 | -69.5245
-15 | -1.4398 | 0.01977 | -0.031 | -72.8275
-14.5 | -1.398 | 0.01864 | -0.0299 | -75
-14 | -1.3555 | 0.01738 | -0.0289 | -77.9919
-13.5 | -1.3114 | 0.01613 | -0.028 | -81.3019
-13 | -1.2675 | 0.01466 | -0.027 | -86.4598
-12.5 | -1.2175 | 0.01356 | -0.027 | -89.7861
-12 | -1.1742 | 0.01283 | -0.0251 | -91.5199
-11.5 | -1.1249 | 0.01214 | -0.0246 | -92.6606
-11 | -1.0737 | 0.01155 | -0.0242 | -92.961
-10.5 | -1.0215 | 0.01102 | -0.024 | -92.6951
-10 | -0.9681 | 0.01061 | -0.024 | -91.2441
-9.5 | -0.9162 | 0.00982 | -0.0237 | -93.2994
-9 | -0.8629 | 0.00925 | -0.0236 | -93.2865
-8.5 | -0.8086 | 0.0088 | -0.0237 | -91.8864
-8 | -0.7539 | 0.00842 | -0.0238 | -89.5368
-7.5 | -0.6987 | 0.00809 | -0.0239 | -86.3659
-7 | -0.6429 | 0.00785 | -0.0241 | -81.8981
-6.5 | -0.588 | 0.00734 | -0.0242 | -80.109
-5.5 | -0.4757 | 0.0068 | -0.0247 | -69.9559
-5 | -0.4191 | 0.00661 | -0.025 | -63.4039
-4.5 | -0.3627 | 0.00631 | -0.0253 | -57.4802
-4 | -0.3058 | 0.00612 | -0.0256 | -49.9673
-3.5 | -0.2488 | 0.00595 | -0.0259 | -41.8151
-3 | -0.1918 | 0.00578 | -0.0263 | -33.1834
-2.5 | -0.1346 | 0.00561 | -0.0267 | -23.9929
-2 | -0.0773 | 0.00545 | -0.0271 | -14.1835
0 | 0.1491 | 0.0039 | -0.0289 | 38.2308
0.5 | 0.2063 | 0.00377 | -0.0294 | 54.7215
1 | 0.2633 | 0.00372 | -0.0298 | 70.7796
1.5 | 0.3202 | 0.0038 | -0.0302 | 84.2632
2 | 0.3751 | 0.00431 | -0.0305 | 87.0302
2.5 | 0.4299 | 0.00489 | -0.0308 | 87.9141
3 | 0.4842 | 0.00553 | -0.031 | 87.5588
3.5 | 0.539 | 0.00602 | -0.0312 | 89.5349
4 | 0.5942 | 0.00639 | -0.0314 | 92.989
4.5 | 0.6498 | 0.00663 | -0.0315 | 98.009
5 | 0.7051 | 0.00687 | -0.0317 | 102.6346
5.5 | 0.7601 | 0.00711 | -0.0318 | 106.9058
6 | 0.8138 | 0.00742 | -0.0316 | 109.6765
6.5 | 0.866 | 0.00764 | -0.0311 | 113.3508
7 | 0.9198 | 0.00798 | -0.031 | 115.2632
7.5 | 0.9752 | 0.0084 | -0.0314 | 116.0952
8 | 1.0286 | 0.00881 | -0.0314 | 116.7537
8.5 | 1.0808 | 0.00933 | -0.0312 | 115.8414
9 | 1.1324 | 0.0099 | -0.0309 | 114.3838
9.5 | 1.1841 | 0.0104 | -0.0307 | 113.8558
10 | 1.2346 | 0.01098 | -0.0304 | 112.4408
10.5 | 1.2837 | 0.01166 | -0.0298 | 110.0943
11 | 1.33 | 0.01257 | -0.0288 | 105.8075
11.5 | 1.3777 | 0.01323 | -0.0281 | 104.1345
12 | 1.4234 | 0.01399 | -0.0272 | 101.7441
12.5 | 1.4672 | 0.01484 | -0.0259 | 98.8679
13 | 1.5084 | 0.01579 | -0.0244 | 95.5288
13.5 | 1.5461 | 0.01686 | -0.0224 | 91.7023
14 | 1.5799 | 0.01799 | -0.0199 | 87.821
14.5 | 1.5969 | 0.01929 | -0.0145 | 82.7838
15 | 1.6115 | 0.02103 | -0.0099 | 76.6286
15.5 | 1.623 | 0.02334 | -0.0059 | 69.5373
16 | 1.6387 | 0.02559 | -0.003 | 64.0367
17.5 | 1.6735 | 0.03469 | 0.0026 | 48.2416
18 | 1.6725 | 0.03946 | 0.0034 | 42.3847
18.5 | 1.6785 | 0.04381 | 0.0035 | 38.3132
19 | 1.6719 | 0.05004 | 0.0027 | 33.4113
19.5 | 1.6624 | 0.05724 | 0.0008 | 29.0426
20 | 1.6441 | 0.06635 | -0.0026 | 24.7792

## 83. Re 6M Mach 0.10 (1)
BIGFOIL.COM POLAR EXPORT
NACA64-210 a=0.5
NACA64-210 a=0.5 |  |  |  | Cl Max: | 1.011 | at alpha= | 9.5 | deg
JavaFoil+Calcfoil stall+Eppler ext transition |  |  |  | L/D Max: | 119.064 | at alpha= | 7 | deg
Re: | 6000000 |  |  | Cd Min: | 0.00433 | at alpha= | 1 | deg
Mach: | 0.1 |  |  | Cl=0 at alpha= | -1.2797 | deg
|  |  |  | @ Cl=0.1, Cd= | 0.0047188
|  |  |  | @ Cl=0.4, Cd= | 0.0045314
|  |  |  | @ Cl=0.6, Cd= | 0.006365
alpha (deg) | Cl | Cd | Cm | Cl/Cd
-14 | -0.513 | 0.09797 | -0.007 | -5.24
-13.5 | -0.533 | 0.09539 | -0.007 | -5.589
-13 | -0.55 | 0.08861 | -0.007 | -6.209
-12.5 | -0.565 | 0.0855 | -0.007 | -6.603
-12 | -0.578 | 0.07722 | -0.008 | -7.487
-11.5 | -0.588 | 0.07235 | -0.008 | -8.127
-11 | -0.594 | 0.07002 | -0.008 | -8.478
-10.5 | -0.597 | 0.06452 | -0.008 | -9.253
-10 | -0.596 | 0.05977 | -0.009 | -9.978
-9.5 | -0.593 | 0.05476 | -0.01 | -10.821
-9 | -0.698 | 0.011 | -0.018 | -63.476
-8.5 | -0.697 | 0.00945 | -0.018 | -73.752
-8 | -0.672 | 0.00892 | -0.019 | -75.364
-7.5 | -0.642 | 0.00858 | -0.019 | -74.862
-7 | -0.607 | 0.00829 | -0.02 | -73.202
-6.5 | -0.567 | 0.00798 | -0.02 | -71.088
-6 | -0.523 | 0.00772 | -0.021 | -67.693
-5.5 | -0.475 | 0.00755 | -0.021 | -62.964
-5 | -0.424 | 0.00731 | -0.022 | -58.096
-4.5 | -0.371 | 0.00707 | -0.022 | -52.412
-4 | -0.315 | 0.00691 | -0.023 | -45.615
-3.5 | -0.259 | 0.00675 | -0.023 | -38.329
-3 | -0.202 | 0.00656 | -0.023 | -30.736
-2.5 | -0.144 | 0.00648 | -0.024 | -22.151
-2 | -0.085 | 0.00635 | -0.024 | -13.406
-1.5 | -0.026 | 0.00477 | -0.025 | -5.54
-1 | 0.033 | 0.00477 | -0.025 | 6.829
-0.5 | 0.092 | 0.00475 | -0.026 | 19.321
0 | 0.151 | 0.00452 | -0.026 | 33.333
0.5 | 0.21 | 0.00452 | -0.027 | 46.425
1 | 0.269 | 0.00433 | -0.027 | 62.101
1.5 | 0.328 | 0.00456 | -0.028 | 71.842
2 | 0.386 | 0.00457 | -0.028 | 84.446
2.5 | 0.444 | 0.00441 | -0.029 | 100.574
3 | 0.502 | 0.00452 | -0.029 | 110.969
3.5 | 0.558 | 0.00512 | -0.03 | 109.161
4 | 0.614 | 0.00678 | -0.03 | 90.582
4.5 | 0.669 | 0.00698 | -0.03 | 95.867
5 | 0.722 | 0.00717 | -0.031 | 100.728
5.5 | 0.772 | 0.00689 | -0.031 | 112.088
6 | 0.818 | 0.00707 | -0.032 | 115.774
6.5 | 0.861 | 0.00731 | -0.032 | 117.897
7 | 0.9 | 0.00756 | -0.033 | 119.064
7.5 | 0.934 | 0.00794 | -0.033 | 117.679
8 | 0.963 | 0.0099 | -0.034 | 97.282
8.5 | 0.985 | 0.01052 | -0.034 | 93.624
9 | 1.001 | 0.01102 | -0.035 | 90.866
9.5 | 1.011 | 0.01159 | -0.035 | 87.218
10 | 1.011 | 0.01254 | -0.035 | 80.666
10.5 | 1.004 | 0.01332 | -0.036 | 75.398
11 | 0.982 | 0.0144 | -0.036 | 68.179
11.5 | 0.917 | 0.02207 | -0.034 | 41.552
12 | 0.779 | 0.06955 | -0.023 | 11.199
12.5 | 0.742 | 0.08082 | -0.02 | 9.181
13 | 0.711 | 0.08625 | -0.019 | 8.242
13.5 | 0.679 | 0.08984 | -0.02 | 7.558
14 | 0.643 | 0.09734 | -0.019 | 6.607
14.5 | 0.608 | 0.10448 | -0.019 | 5.821

## 84. Re 6M Mach 0.10 (2)
BIGFOIL.COM POLAR EXPORT
NACA64-210 a=0.5
NACA64-210 a=0.5 |  |  |  | Cl Max: | 1.651 | at alpha= | 17.5 | deg
XFOIL ncrit=9 |  |  |  | L/D Max: | 116.337 | at alpha= | 8 | deg
Re: | 6000000 |  |  | Cd Min: | 0.08378 | at alpha= | 20 | deg
Mach: | 0.1 |  |  | Cl=0 at alpha= | -1.3204 | deg
|  |  |  | @ Cl=0.1, Cd= | 0.0042257
|  |  |  | @ Cl=0.4, Cd= | 0.0045572
|  |  |  | @ Cl=0.6, Cd= | 0.0064195
alpha (deg) | Cl | Cd | Cm | Cl/Cd
-18 | -1.3872 | 0.05325 | -0.042 | -26.0507
-17.5 | -1.4214 | 0.04245 | -0.0485 | -33.4841
-17 | -1.4585 | 0.0339 | -0.0505 | -43.0236
-16.5 | -1.4731 | 0.02927 | -0.0482 | -50.328
-16 | -1.4835 | 0.02628 | -0.0423 | -56.4498
-15.5 | -1.4702 | 0.0239 | -0.038 | -61.5146
-15 | -1.4412 | 0.02182 | -0.0354 | -66.0495
-14.5 | -1.4038 | 0.02023 | -0.0336 | -69.392
-14 | -1.364 | 0.01861 | -0.0321 | -73.2939
-13.5 | -1.3196 | 0.01733 | -0.0309 | -76.1454
-13 | -1.2733 | 0.01614 | -0.0299 | -78.891
-12.5 | -1.2267 | 0.01438 | -0.0293 | -85.306
-12 | -1.184 | 0.01344 | -0.0271 | -88.0952
-11.5 | -1.1346 | 0.01259 | -0.0263 | -90.1191
-11 | -1.0831 | 0.0119 | -0.0257 | -91.0168
-10.5 | -1.0304 | 0.01128 | -0.0253 | -91.3475
-10 | -0.9765 | 0.01081 | -0.0251 | -90.333
-9.5 | -0.923 | 0.01018 | -0.0248 | -90.668
-9 | -0.8698 | 0.00942 | -0.0245 | -92.3355
-8.5 | -0.815 | 0.00893 | -0.0244 | -91.2654
-8 | -0.7597 | 0.00852 | -0.0244 | -89.1667
-7.5 | -0.704 | 0.00816 | -0.0245 | -86.2745
-7 | -0.6477 | 0.0079 | -0.0246 | -81.9873
-6.5 | -0.5921 | 0.0074 | -0.0246 | -80.0135
-6 | -0.5357 | 0.00708 | -0.0248 | -75.6638
-5.5 | -0.479 | 0.00683 | -0.025 | -70.1318
-5 | -0.4219 | 0.00663 | -0.0253 | -63.635
-4.5 | -0.365 | 0.00633 | -0.0255 | -57.6619
-4 | -0.3078 | 0.00613 | -0.0258 | -50.2121
-3.5 | -0.2503 | 0.00597 | -0.0261 | -41.9263
-2.5 | -0.1353 | 0.00562 | -0.0269 | -24.0747
-2 | -0.0777 | 0.00546 | -0.0272 | -14.2308
-1.5 | -0.0204 | 0.0052 | -0.0276 | -3.9231
-1 | 0.0364 | 0.00473 | -0.0281 | 7.6956
-0.5 | 0.0932 | 0.00427 | -0.0286 | 21.8267
0 | 0.15 | 0.0039 | -0.0291 | 38.4615
0.5 | 0.2075 | 0.00378 | -0.0296 | 54.8942
1 | 0.2649 | 0.00372 | -0.03 | 71.2097
1.5 | 0.3221 | 0.0038 | -0.0304 | 84.7632
2 | 0.3773 | 0.00431 | -0.0307 | 87.5406
2.5 | 0.4324 | 0.00491 | -0.031 | 88.0652
3 | 0.487 | 0.00555 | -0.0312 | 87.7477
3.5 | 0.5421 | 0.00605 | -0.0313 | 89.6033
4 | 0.5978 | 0.00641 | -0.0315 | 93.2605
4.5 | 0.6537 | 0.00665 | -0.0316 | 98.3008
5 | 0.7093 | 0.0069 | -0.0317 | 102.7971
5.5 | 0.7648 | 0.00714 | -0.0318 | 107.1148
6 | 0.8189 | 0.00746 | -0.0316 | 109.7721
6.5 | 0.8716 | 0.00769 | -0.0311 | 113.342
7 | 0.9257 | 0.00805 | -0.0309 | 114.9938
7.5 | 0.9817 | 0.00846 | -0.0312 | 116.0402
8 | 1.0354 | 0.0089 | -0.0311 | 116.3371
8.5 | 1.0878 | 0.00947 | -0.0308 | 114.868
9 | 1.1402 | 0.01001 | -0.0305 | 113.9061
9.5 | 1.1922 | 0.01054 | -0.0301 | 113.112
10 | 1.243 | 0.01117 | -0.0296 | 111.2802
10.5 | 1.2917 | 0.01196 | -0.0287 | 108.0017
11 | 1.3392 | 0.01281 | -0.0277 | 104.5433
11.5 | 1.3868 | 0.01354 | -0.0267 | 102.4225
12 | 1.432 | 0.01441 | -0.0255 | 99.3754
12.5 | 1.4749 | 0.01537 | -0.0239 | 95.9597
13 | 1.5148 | 0.01643 | -0.0219 | 92.1972
13.5 | 1.5502 | 0.01767 | -0.0193 | 87.7306
14 | 1.5738 | 0.01893 | -0.0147 | 83.1379
14.5 | 1.5863 | 0.02072 | -0.0093 | 76.5589
15 | 1.5982 | 0.023 | -0.0049 | 69.487
15.5 | 1.6049 | 0.026 | -0.0011 | 61.7269
16 | 1.6178 | 0.02879 | 0.0015 | 56.1931
16.5 | 1.6364 | 0.03131 | 0.0031 | 52.2645
17 | 1.6403 | 0.0354 | 0.0047 | 46.3362
17.5 | 1.651 | 0.0391 | 0.0055 | 42.2251
18 | 1.6422 | 0.04519 | 0.0055 | 36.3399
18.5 | 1.6386 | 0.05129 | 0.0045 | 31.9477
19 | 1.6209 | 0.05986 | 0.002 | 27.0782
19.5 | 1.5972 | 0.07022 | -0.0024 | 22.7457
20 | 1.561 | 0.08378 | -0.0095 | 18.6321

## 85. Re 6M Mach 0.25 (1)
BIGFOIL.COM POLAR EXPORT
NACA64-210 a=0.5
NACA64-210 a=0.5 |  |  |  | Cl Max: | 0.966 | at alpha= | 8.5 | deg
JavaFoil+Calcfoil stall+Eppler ext transition |  |  |  | L/D Max: | 116.669 | at alpha= | 6.5 | deg
Re: | 6000000 |  |  | Cd Min: | 0.00431 | at alpha= | 0.5 | deg
Mach: | 0.25 |  |  | Cl=0 at alpha= | -1.275 | deg
|  |  |  | @ Cl=0.1, Cd= | 0.004539
|  |  |  | @ Cl=0.4, Cd= | 0.09973
|  |  |  | @ Cl=0.6, Cd= | 0.09973
alpha (deg) | Cl | Cd | Cm | Cl/Cd
-13 | -0.294 | 0.08902 | -0.007 | -3.301
-12.5 | -0.345 | 0.08447 | -0.008 | -4.088
-12 | -0.392 | 0.07996 | -0.008 | -4.896
-11.5 | -0.432 | 0.07755 | -0.008 | -5.575
-11 | -0.468 | 0.07097 | -0.008 | -6.591
-10.5 | -0.496 | 0.06917 | -0.008 | -7.163
-10 | -0.517 | 0.06405 | -0.008 | -8.078
-9.5 | -0.532 | 0.06024 | -0.009 | -8.823
-9 | -0.54 | 0.05433 | -0.01 | -9.934
-8.5 | -0.539 | 0.05061 | -0.01 | -10.649
-8 | -0.654 | 0.00933 | -0.019 | -70.131
-7.5 | -0.634 | 0.00887 | -0.02 | -71.538
-7 | -0.606 | 0.00859 | -0.02 | -70.565
-6.5 | -0.571 | 0.00817 | -0.021 | -69.913
-6 | -0.53 | 0.0079 | -0.021 | -67.134
-5.5 | -0.484 | 0.00763 | -0.022 | -63.399
-5 | -0.434 | 0.00746 | -0.022 | -58.163
-4.5 | -0.379 | 0.0072 | -0.023 | -52.675
-4 | -0.323 | 0.00703 | -0.023 | -45.938
-3.5 | -0.266 | 0.0068 | -0.024 | -39.029
-3 | -0.207 | 0.00664 | -0.024 | -31.143
-2.5 | -0.147 | 0.00652 | -0.025 | -22.626
-2 | -0.088 | 0.00641 | -0.025 | -13.648
-1.5 | -0.027 | 0.00482 | -0.026 | -5.636
-1 | 0.033 | 0.00479 | -0.026 | 6.977
-0.5 | 0.094 | 0.00454 | -0.026 | 20.736
0 | 0.155 | 0.00453 | -0.027 | 34.173
0.5 | 0.216 | 0.00431 | -0.027 | 50.03
1 | 0.276 | 0.00433 | -0.028 | 63.762
1.5 | 0.337 | 0.00456 | -0.028 | 73.876
2 | 0.396 | 0.00438 | -0.029 | 90.423
2.5 | 0.456 | 0.00445 | -0.029 | 102.552
3 | 0.515 | 0.00453 | -0.03 | 113.733
3.5 | 0.573 | 0.0052 | -0.03 | 110.161
4 | 0.63 | 0.0069 | -0.031 | 91.328
4.5 | 0.686 | 0.00706 | -0.031 | 97.266
5 | 0.74 | 0.00676 | -0.032 | 109.471
5.5 | 0.789 | 0.00704 | -0.032 | 112.127
6 | 0.834 | 0.00725 | -0.033 | 115.117
6.5 | 0.875 | 0.0075 | -0.033 | 116.669
7 | 0.909 | 0.00948 | -0.034 | 95.926
7.5 | 0.937 | 0.01 | -0.034 | 93.701
8 | 0.956 | 0.01044 | -0.035 | 91.629
8.5 | 0.966 | 0.01113 | -0.035 | 86.77
9 | 0.965 | 0.01178 | -0.035 | 81.937
9.5 | 0.954 | 0.01264 | -0.036 | 75.452
10 | 0.928 | 0.01378 | -0.036 | 67.353
10.5 | 0.742 | 0.06347 | -0.021 | 11.695
11 | 0.695 | 0.06924 | -0.019 | 10.043
11.5 | 0.642 | 0.07376 | -0.02 | 8.704
12 | 0.578 | 0.08105 | -0.018 | 7.135
12.5 | 0.51 | 0.08682 | -0.018 | 5.872
13 | 0.435 | 0.09573 | -0.018 | 4.547
13.5 | 0.356 | 0.09973 | -0.019 | 3.566

## 86. Re 6M Mach 0.25 (2)
BIGFOIL.COM POLAR EXPORT
NACA64-210 a=0.5
NACA64-210 a=0.5 |  |  |  | Cl Max: | 1.4715 | at alpha= | 13 | deg
XFOIL ncrit=9 |  |  |  | L/D Max: | 115.057 | at alpha= | 7.5 | deg
Re: | 6000000 |  |  | Cd Min: | 0.19514 | at alpha= | -16.5 | deg
Mach: | 0.25 |  |  | Cl=0 at alpha= | -1.3232 | deg
|  |  |  | @ Cl=0.1, Cd= | 0.0042954
|  |  |  | @ Cl=0.4, Cd= | 0.0044785
|  |  |  | @ Cl=0.6, Cd= | 0.0064144
alpha (deg) | Cl | Cd | Cm | Cl/Cd
-16.5 | -0.6978 | 0.19514 | 0.0434 | -3.5759
-16 | -0.6819 | 0.18743 | 0.0388 | -3.6382
-15.5 | -0.668 | 0.17893 | 0.0341 | -3.7333
-15 | -0.6536 | 0.1707 | 0.0296 | -3.8289
-14.5 | -0.6468 | 0.15982 | 0.0242 | -4.0471
-14 | -0.6878 | 0.13557 | 0.0126 | -5.0734
-13.5 | -0.8887 | 0.08176 | -0.022 | -10.8696
-13 | -0.9374 | 0.05923 | -0.0401 | -15.8264
-12 | -1.0488 | 0.03845 | -0.0471 | -27.277
-11.5 | -1.1326 | 0.02344 | -0.0404 | -48.3191
-11 | -1.119 | 0.01693 | -0.0365 | -66.0957
-10.5 | -1.0715 | 0.01468 | -0.0344 | -72.9905
-10 | -1.0186 | 0.01317 | -0.0327 | -77.3424
-9.5 | -0.9627 | 0.01208 | -0.0314 | -79.6937
-9 | -0.9062 | 0.01108 | -0.0303 | -81.787
-8.5 | -0.8502 | 0.00996 | -0.0292 | -85.3614
-8 | -0.7921 | 0.00925 | -0.0285 | -85.6324
-7.5 | -0.7333 | 0.00872 | -0.0279 | -84.094
-7 | -0.6742 | 0.00827 | -0.0275 | -81.5236
-6.5 | -0.6147 | 0.00792 | -0.0273 | -77.6136
-6 | -0.5564 | 0.00733 | -0.0269 | -75.9072
-5.5 | -0.497 | 0.007 | -0.0268 | -71
-5 | -0.4374 | 0.00675 | -0.0268 | -64.8
-4.5 | -0.378 | 0.00646 | -0.0269 | -58.5139
-4 | -0.3185 | 0.00621 | -0.027 | -51.2882
-3.5 | -0.2588 | 0.00604 | -0.0273 | -42.8477
-3 | -0.1992 | 0.00583 | -0.0275 | -34.1681
-2 | -0.08 | 0.0055 | -0.0282 | -14.5455
-1.5 | -0.0207 | 0.00525 | -0.0285 | -3.9429
-0.5 | 0.0964 | 0.00432 | -0.0295 | 22.3148
0 | 0.155 | 0.00392 | -0.03 | 39.5408
0.5 | 0.2144 | 0.00379 | -0.0305 | 56.5699
1 | 0.2736 | 0.00374 | -0.0309 | 73.1551
1.5 | 0.3326 | 0.00382 | -0.0313 | 87.0681
2 | 0.3895 | 0.00436 | -0.0316 | 89.3349
2.5 | 0.4462 | 0.005 | -0.0318 | 89.24
3 | 0.5025 | 0.00569 | -0.0319 | 88.3128
3.5 | 0.5594 | 0.00619 | -0.032 | 90.3716
4 | 0.6173 | 0.00651 | -0.032 | 94.8233
4.5 | 0.6754 | 0.00676 | -0.0321 | 99.9112
5 | 0.7332 | 0.00705 | -0.032 | 104
5.5 | 0.7908 | 0.00733 | -0.0318 | 107.8854
6 | 0.8475 | 0.00764 | -0.0314 | 110.9293
6.5 | 0.9025 | 0.00798 | -0.0306 | 113.0952
7 | 0.9587 | 0.00837 | -0.0299 | 114.54
7.5 | 1.0171 | 0.00884 | -0.0298 | 115.0566
8 | 1.0722 | 0.0095 | -0.029 | 112.8632
8.5 | 1.1278 | 0.0101 | -0.0282 | 111.6634
9 | 1.1824 | 0.01077 | -0.0271 | 109.7864
9.5 | 1.2353 | 0.0116 | -0.0257 | 106.4914
10 | 1.2845 | 0.01275 | -0.0238 | 100.7451
10.5 | 1.3338 | 0.01379 | -0.0217 | 96.7223
11 | 1.3792 | 0.0151 | -0.0191 | 91.3377
11.5 | 1.4199 | 0.01667 | -0.0159 | 85.177
12 | 1.4521 | 0.01866 | -0.0117 | 77.8189
12.5 | 1.4655 | 0.02075 | -0.0048 | 70.6265
13 | 1.4715 | 0.02365 | 0.0013 | 62.2199
13.5 | 1.4635 | 0.02816 | 0.0067 | 51.9709
14 | 1.4241 | 0.03606 | 0.0106 | 39.4925
14.5 | 1.3901 | 0.04467 | 0.0111 | 31.1193
16.5 | 1.2216 | 0.1038 | -0.0211 | 11.7688
17 | 1.1897 | 0.12242 | -0.0323 | 9.7182
17.5 | 1.1184 | 0.1487 | -0.0488 | 7.5212
18 | 1.0031 | 0.19117 | -0.0759 | 5.2472

## 87. Re 6M Mach 0.50 (1)
BIGFOIL.COM POLAR EXPORT
NACA64-210 a=0.5
NACA64-210 a=0.5 |  |  |  | Cl Max: | 1.127 | at alpha= | 20 | deg
JavaFoil+Calcfoil stall+Eppler ext transition |  |  |  | L/D Max: | 112.178 | at alpha= | 3 | deg
Re: | 6000000 |  |  | Cd Min: | 0.00435 | at alpha= | -0.5 | deg
Mach: | 0.5 |  |  | Cl=0 at alpha= | -1.2761 | deg
|  |  |  | @ Cl=0.1, Cd= | 0.0043713
|  |  |  | @ Cl=0.4, Cd= | 0.0044343
|  |  |  | @ Cl=0.6, Cd= | 0.0057984
alpha (deg) | Cl | Cd | Cm | Cl/Cd
-20 | -1.005 | 0.1535 | -0.007 | -6.55
-19.5 | -0.979 | 0.14888 | -0.007 | -6.578
-19 | -0.956 | 0.14528 | -0.007 | -6.577
-18.5 | -0.927 | 0.13989 | -0.007 | -6.627
-18 | -0.899 | 0.13498 | -0.007 | -6.658
-17.5 | -0.872 | 0.13341 | -0.007 | -6.538
-17 | -0.846 | 0.12934 | -0.008 | -6.541
-16.5 | -0.821 | 0.1255 | -0.008 | -6.54
-16 | -0.793 | 0.11939 | -0.008 | -6.645
-15.5 | -0.765 | 0.11517 | -0.008 | -6.642
-15 | -0.739 | 0.10381 | -0.008 | -7.121
-14.5 | -0.713 | 0.09805 | -0.008 | -7.267
-14 | -0.686 | 0.09181 | -0.009 | -7.474
-13.5 | -0.659 | 0.09824 | -0.009 | -6.703
-13 | -0.632 | 0.08987 | -0.009 | -7.031
-12.5 | -0.606 | 0.08242 | -0.009 | -7.349
-12 | -0.58 | 0.07628 | -0.01 | -7.601
-11.5 | -0.555 | 0.06927 | -0.01 | -8.01
-11 | -0.524 | 0.0812 | -0.009 | -6.453
-10.5 | -0.497 | 0.07222 | -0.009 | -6.881
-10 | -0.471 | 0.06447 | -0.01 | -7.304
-9.5 | -0.445 | 0.0587 | -0.011 | -7.579
-9 | -0.423 | 0.05005 | -0.013 | -8.461
-8.5 | -0.481 | 0.01067 | -0.021 | -45.093
-8 | -0.362 | 0.05772 | -0.01 | -6.272
-7.5 | -0.335 | 0.04955 | -0.01 | -6.768
-7 | -0.309 | 0.04509 | -0.012 | -6.86
-6.5 | -0.349 | 0.00881 | -0.023 | -39.667
-6 | -0.349 | 0.04279 | -0.011 | -8.153
-5.5 | -0.486 | 0.00801 | -0.024 | -60.757
-5 | -0.46 | 0.00814 | -0.025 | -56.539
-4.5 | -0.411 | 0.00778 | -0.025 | -52.836
-4 | -0.355 | 0.00699 | -0.026 | -50.742
-3.5 | -0.294 | 0.00675 | -0.026 | -43.513
-3 | -0.23 | 0.00649 | -0.027 | -35.394
-2.5 | -0.164 | 0.00678 | -0.027 | -24.218
-2 | -0.098 | 0.00623 | -0.028 | -15.679
-1.5 | -0.03 | 0.00604 | -0.029 | -5.023
-1 | 0.037 | 0.00464 | -0.029 | 8.056
-0.5 | 0.105 | 0.00435 | -0.03 | 24.198
0 | 0.173 | 0.00435 | -0.03 | 39.776
0.5 | 0.241 | 0.00435 | -0.031 | 55.374
1 | 0.309 | 0.0044 | -0.031 | 70.218
1.5 | 0.376 | 0.00442 | -0.032 | 85.242
2 | 0.443 | 0.00446 | -0.032 | 99.214
2.5 | 0.509 | 0.00454 | -0.033 | 112.049
3 | 0.574 | 0.00512 | -0.033 | 112.178
3.5 | 0.638 | 0.00679 | -0.034 | 93.899
4 | 0.699 | 0.00692 | -0.034 | 100.996
4.5 | 0.757 | 0.00724 | -0.035 | 104.57
5 | 0.808 | 0.00898 | -0.035 | 90.044
5.5 | 0.846 | 0.00952 | -0.036 | 88.824
6 | 0.86 | 0.01028 | -0.036 | 83.635
6.5 | 0.82 | 0.01123 | -0.037 | 73.021
7 | 0.443 | 0.04522 | -0.019 | 9.791
7.5 | 0.472 | 0.04657 | -0.022 | 10.141
8 | 0.602 | 0.01337 | -0.038 | 45.039
8.5 | 0.521 | 0.05662 | -0.019 | 9.199
9 | 0.546 | 0.06178 | -0.018 | 8.842
9.5 | 0.691 | 0.01588 | -0.039 | 43.51
10 | 0.702 | 0.02091 | -0.038 | 33.552
10.5 | 0.627 | 0.0691 | -0.021 | 9.071
11 | 0.651 | 0.08038 | -0.02 | 8.1
11.5 | 0.691 | 0.06615 | -0.028 | 10.452
12 | 0.707 | 0.07736 | -0.024 | 9.142
12.5 | 0.731 | 0.08555 | -0.023 | 8.542
13 | 0.756 | 0.09631 | -0.023 | 7.847
13.5 | 0.782 | 0.10142 | -0.024 | 7.713
14 | 0.808 | 0.09657 | -0.024 | 8.368
14.5 | 0.833 | 0.10416 | -0.024 | 7.999
15 | 0.861 | 0.11115 | -0.026 | 7.745
15.5 | 0.888 | 0.11835 | -0.027 | 7.506
16 | 0.911 | 0.11942 | -0.026 | 7.627
16.5 | 0.936 | 0.12358 | -0.026 | 7.577
17 | 0.964 | 0.12933 | -0.028 | 7.454
17.5 | 0.994 | 0.13152 | -0.03 | 7.556
18 | 1.014 | 0.13616 | -0.028 | 7.447
18.5 | 1.039 | 0.14031 | -0.029 | 7.408
19 | 1.066 | 0.14625 | -0.03 | 7.289
19.5 | 1.095 | 0.15005 | -0.031 | 7.295
20 | 1.127 | 0.15136 | -0.033 | 7.444

## 88. Re 6M Mach 0.50 (2)
BIGFOIL.COM POLAR EXPORT
NACA64-210 a=0.5
NACA64-210 a=0.5 |  |  |  | Cl Max: | 1.0829 | at alpha= | 7.5 | deg
XFOIL ncrit=9 |  |  |  | L/D Max: | 109.325 | at alpha= | 5.5 | deg
Re: | 6000000 |  |  | Cd Min: | 0.28181 | at alpha= | -20 | deg
Mach: | 0.5 |  |  | Cl=0 at alpha= | -1.3366 | deg
|  |  |  | @ Cl=0.1, Cd= | 0.0045732
|  |  |  | @ Cl=0.4, Cd= | 0.0041155
|  |  |  | @ Cl=0.6, Cd= | 0.006451
alpha (deg) | Cl | Cd | Cm | Cl/Cd
-20 | -0.8876 | 0.28181 | 0.0942 | -3.1496
-19.5 | -0.8651 | 0.27301 | 0.0886 | -3.1687
-19 | -0.8435 | 0.26434 | 0.0831 | -3.191
-18.5 | -0.8214 | 0.25475 | 0.0776 | -3.2243
-18 | -0.799 | 0.24544 | 0.0721 | -3.2554
-17.5 | -0.777 | 0.23621 | 0.0667 | -3.2894
-17 | -0.7545 | 0.22801 | 0.0615 | -3.3091
-16.5 | -0.7323 | 0.21963 | 0.0563 | -3.3342
-16 | -0.713 | 0.20917 | 0.0508 | -3.4087
-15.5 | -0.6928 | 0.19981 | 0.0456 | -3.4673
-15 | -0.6734 | 0.19039 | 0.0403 | -3.537
-14.5 | -0.6528 | 0.18198 | 0.0353 | -3.5872
-14 | -0.6328 | 0.17348 | 0.0304 | -3.6477
-13.5 | -0.6157 | 0.16402 | 0.0252 | -3.7538
-13 | -0.6002 | 0.15431 | 0.02 | -3.8896
-12.5 | -0.5864 | 0.14463 | 0.0148 | -4.0545
-11 | -0.5482 | 0.11727 | -0.0008 | -4.6747
-10.5 | -0.5439 | 0.10729 | -0.0061 | -5.0694
-10 | -0.5453 | 0.09651 | -0.0122 | -5.6502
-9.5 | -0.5402 | 0.08768 | -0.0173 | -6.161
-9 | -0.548 | 0.077 | -0.024 | -7.1169
-8.5 | -0.5572 | 0.06653 | -0.0311 | -8.3752
-8 | -0.5773 | 0.05324 | -0.044 | -10.8434
-7.5 | -0.615 | 0.04512 | -0.0464 | -13.6303
-7 | -0.6319 | 0.03607 | -0.0467 | -17.5187
-6.5 | -0.6247 | 0.02753 | -0.0451 | -22.6916
-6 | -0.6064 | 0.0181 | -0.0422 | -33.5028
-5.5 | -0.5726 | 0.00986 | -0.0383 | -58.073
-5 | -0.5069 | 0.00812 | -0.0359 | -62.4261
-4.5 | -0.4373 | 0.0073 | -0.0343 | -59.9041
-3.5 | -0.2976 | 0.00635 | -0.0327 | -46.8661
-3 | -0.2279 | 0.00611 | -0.0324 | -37.2995
-2.5 | -0.1589 | 0.00587 | -0.0323 | -27.0698
-2 | -0.0902 | 0.00568 | -0.0324 | -15.8803
-1.5 | -0.0219 | 0.00549 | -0.0326 | -3.9891
-1 | 0.0451 | 0.00507 | -0.033 | 8.8955
-0.5 | 0.1114 | 0.00447 | -0.0335 | 24.9217
0 | 0.1778 | 0.00398 | -0.034 | 44.6734
0.5 | 0.2455 | 0.00385 | -0.0345 | 63.7662
1 | 0.3132 | 0.00381 | -0.035 | 82.2047
1.5 | 0.3806 | 0.00391 | -0.0354 | 97.3402
2 | 0.4448 | 0.00459 | -0.0355 | 96.9063
2.5 | 0.5077 | 0.00548 | -0.0353 | 92.646
3 | 0.5712 | 0.00625 | -0.0349 | 91.392
3.5 | 0.6371 | 0.00671 | -0.0345 | 94.9478
4 | 0.7046 | 0.00703 | -0.034 | 100.2276
4.5 | 0.7723 | 0.00739 | -0.0331 | 104.5061
5 | 0.8398 | 0.00782 | -0.0319 | 107.3913
5.5 | 0.9074 | 0.0083 | -0.0302 | 109.3253
6 | 0.972 | 0.00907 | -0.0275 | 107.1665
6.5 | 1.0298 | 0.01015 | -0.0231 | 101.4581
7 | 1.072 | 0.01295 | -0.0169 | 82.7799
7.5 | 1.0829 | 0.0195 | -0.0086 | 55.5333
8 | 1.0655 | 0.02706 | 0.0005 | 39.3755
8.5 | 1.0325 | 0.03318 | 0.0086 | 31.1181
9 | 0.9989 | 0.04074 | 0.0115 | 24.5189
9.5 | 0.9634 | 0.05011 | 0.0098 | 19.2257
10 | 0.9301 | 0.06132 | 0.0041 | 15.168
10.5 | 0.9008 | 0.07479 | -0.0054 | 12.0444
11 | 0.8834 | 0.09133 | -0.0173 | 9.6726
11.5 | 0.8692 | 0.10612 | -0.0269 | 8.1907
12 | 0.8584 | 0.12006 | -0.0355 | 7.1498
12.5 | 0.8544 | 0.1331 | -0.0434 | 6.4192

## 89. Re 7M Mach 0.00 (1)
BIGFOIL.COM POLAR EXPORT
NACA64-210 a=0.5
NACA64-210 a=0.5 |  |  |  | Cl Max: | 1.023 | at alpha= | 10 | deg
JavaFoil+Calcfoil stall+Eppler ext transition |  |  |  | L/D Max: | 123.254 | at alpha= | 7 | deg
Re: | 7000000 |  |  | Cd Min: | 0.00445 | at alpha= | 0.5 | deg
Mach: | 0 |  |  | Cl=0 at alpha= | -1.2759 | deg
|  |  |  | @ Cl=0.1, Cd= | 0.0046295
|  |  |  | @ Cl=0.4, Cd= | 0.0045403
|  |  |  | @ Cl=0.6, Cd= | 0.00644
alpha (deg) | Cl | Cd | Cm | Cl/Cd
-14 | -0.548 | 0.09651 | -0.007 | -5.675
-13.5 | -0.564 | 0.09327 | -0.007 | -6.046
-13 | -0.578 | 0.08743 | -0.007 | -6.607
-12.5 | -0.589 | 0.08303 | -0.007 | -7.094
-12 | -0.599 | 0.07681 | -0.008 | -7.796
-11.5 | -0.605 | 0.07227 | -0.008 | -8.378
-11 | -0.611 | 0.06546 | -0.009 | -9.338
-10.5 | -0.61 | 0.06271 | -0.009 | -9.722
-10 | -0.608 | 0.05761 | -0.01 | -10.547
-9.5 | -0.612 | 0.04676 | -0.012 | -13.088
-9 | -0.722 | 0.00965 | -0.018 | -74.804
-8.5 | -0.701 | 0.00914 | -0.018 | -76.652
-8 | -0.674 | 0.00867 | -0.019 | -77.756
-7.5 | -0.643 | 0.00835 | -0.019 | -76.996
-7 | -0.606 | 0.00806 | -0.02 | -75.219
-6.5 | -0.566 | 0.0078 | -0.02 | -72.582
-6 | -0.521 | 0.00755 | -0.021 | -69.043
-5.5 | -0.474 | 0.00732 | -0.021 | -64.653
-5 | -0.423 | 0.0071 | -0.021 | -59.567
-4.5 | -0.369 | 0.00692 | -0.022 | -53.288
-4 | -0.314 | 0.00677 | -0.022 | -46.348
-3.5 | -0.258 | 0.00657 | -0.023 | -39.232
-3 | -0.201 | 0.00645 | -0.023 | -31.104
-2.5 | -0.143 | 0.00638 | -0.024 | -22.413
-2 | -0.085 | 0.00623 | -0.024 | -13.602
-1.5 | -0.026 | 0.00473 | -0.025 | -5.562
-1 | 0.032 | 0.00472 | -0.025 | 6.865
-0.5 | 0.091 | 0.00466 | -0.026 | 19.557
0 | 0.15 | 0.00446 | -0.026 | 33.633
0.5 | 0.209 | 0.00445 | -0.027 | 46.908
1 | 0.267 | 0.00447 | -0.027 | 59.861
1.5 | 0.326 | 0.00448 | -0.027 | 72.859
2 | 0.384 | 0.00451 | -0.028 | 85.195
2.5 | 0.442 | 0.00462 | -0.028 | 95.721
3 | 0.499 | 0.00489 | -0.029 | 102.043
3.5 | 0.556 | 0.00528 | -0.029 | 105.343
4 | 0.611 | 0.00673 | -0.03 | 90.911
4.5 | 0.666 | 0.00685 | -0.03 | 97.293
5 | 0.719 | 0.00701 | -0.031 | 102.477
5.5 | 0.769 | 0.00718 | -0.031 | 107.002
6 | 0.816 | 0.00685 | -0.032 | 119.067
6.5 | 0.859 | 0.00706 | -0.032 | 121.646
7 | 0.898 | 0.00729 | -0.033 | 123.254
7.5 | 0.933 | 0.00774 | -0.033 | 120.535
8 | 0.963 | 0.00963 | -0.034 | 100.03
8.5 | 0.987 | 0.01013 | -0.034 | 97.416
9 | 1.006 | 0.01065 | -0.034 | 94.425
9.5 | 1.018 | 0.01114 | -0.035 | 91.388
10 | 1.023 | 0.01195 | -0.035 | 85.581
10.5 | 1.02 | 0.01257 | -0.035 | 81.124
11 | 1.001 | 0.01366 | -0.036 | 73.292
11.5 | 0.964 | 0.0166 | -0.035 | 58.09
12 | 0.929 | 0.01952 | -0.035 | 47.564
12.5 | 0.771 | 0.07779 | -0.021 | 9.906
13 | 0.742 | 0.08372 | -0.02 | 8.867
13.5 | 0.715 | 0.08761 | -0.021 | 8.16
14 | 0.684 | 0.09409 | -0.02 | 7.265
14.5 | 0.652 | 0.10053 | -0.02 | 6.486
15 | 0.62 | 0.10744 | -0.02 | 5.771

## 90. Re 7M Mach 0.00 (2)
BIGFOIL.COM POLAR EXPORT
NACA64-210 a=0.5
NACA64-210 a=0.5 |  |  |  | Cl Max: | 1.7124 | at alpha= | 18.5 | deg
XFOIL ncrit=9 |  |  |  | L/D Max: | 120.526 | at alpha= | 8 | deg
Re: | 7000000 |  |  | Cd Min: | 0.05939 | at alpha= | 20 | deg
Mach: | 0 |  |  | Cl=0 at alpha= | -1.3195 | deg
|  |  |  | @ Cl=0.1, Cd= | 0.0042821
|  |  |  | @ Cl=0.4, Cd= | 0.0046955
|  |  |  | @ Cl=0.6, Cd= | 0.0062698
alpha (deg) | Cl | Cd | Cm | Cl/Cd
-19.5 | -1.4621 | 0.05908 | -0.0365 | -24.7478
-19 | -1.505 | 0.04633 | -0.0445 | -32.4844
-18.5 | -1.534 | 0.03756 | -0.048 | -40.8413
-18 | -1.5522 | 0.0316 | -0.0481 | -49.1203
-17.5 | -1.5515 | 0.02829 | -0.046 | -54.8427
-17 | -1.565 | 0.02507 | -0.0403 | -62.4252
-16.5 | -1.5538 | 0.02314 | -0.0355 | -67.1478
-16 | -1.5256 | 0.02135 | -0.033 | -71.4567
-15.5 | -1.4904 | 0.01987 | -0.0313 | -75.0075
-15 | -1.4512 | 0.01853 | -0.0299 | -78.3162
-14.5 | -1.408 | 0.01746 | -0.0289 | -80.6415
-14 | -1.3639 | 0.01632 | -0.028 | -83.5723
-13.5 | -1.3173 | 0.01537 | -0.0273 | -85.7059
-13 | -1.2708 | 0.01425 | -0.0267 | -89.1789
-12.5 | -1.2264 | 0.01322 | -0.0253 | -92.7685
-12 | -1.1789 | 0.01235 | -0.0245 | -95.4575
-11.5 | -1.1288 | 0.01163 | -0.024 | -97.0593
-11 | -1.0772 | 0.01105 | -0.0238 | -97.4842
-10.5 | -1.0246 | 0.01053 | -0.0236 | -97.3029
-10 | -0.9711 | 0.01011 | -0.0236 | -96.0534
-9.5 | -0.9176 | 0.00962 | -0.0236 | -95.3846
-9 | -0.8646 | 0.00896 | -0.0234 | -96.4955
-8.5 | -0.8103 | 0.00849 | -0.0234 | -95.4417
-8 | -0.7555 | 0.00811 | -0.0235 | -93.1566
-7.5 | -0.7001 | 0.0078 | -0.0237 | -89.7564
-7 | -0.6443 | 0.00755 | -0.0239 | -85.3377
-6.5 | -0.5889 | 0.00715 | -0.0241 | -82.3636
-6 | -0.5329 | 0.00684 | -0.0243 | -77.9094
-5.5 | -0.4766 | 0.00659 | -0.0246 | -72.3217
-5 | -0.4199 | 0.0064 | -0.0249 | -65.6094
-4.5 | -0.3632 | 0.00616 | -0.0252 | -58.961
-3.5 | -0.2493 | 0.00582 | -0.0259 | -42.8351
-3 | -0.1922 | 0.00563 | -0.0263 | -34.1385
-2.5 | -0.1349 | 0.00549 | -0.0266 | -24.5719
-2 | -0.0776 | 0.00533 | -0.027 | -14.5591
-1.5 | -0.0205 | 0.0051 | -0.0275 | -4.0196
-1 | 0.0363 | 0.00473 | -0.0279 | 7.6744
-0.5 | 0.0929 | 0.00434 | -0.0284 | 21.4055
0 | 0.1493 | 0.00388 | -0.0289 | 38.4794
0.5 | 0.2065 | 0.00375 | -0.0294 | 55.0667
1 | 0.2635 | 0.00373 | -0.0298 | 70.6434
1.5 | 0.3201 | 0.00386 | -0.0303 | 82.9275
2 | 0.3746 | 0.00446 | -0.0306 | 83.991
2.5 | 0.4296 | 0.00497 | -0.0309 | 86.4386
3 | 0.4845 | 0.00551 | -0.0311 | 87.931
3.5 | 0.5396 | 0.00596 | -0.0313 | 90.5369
4 | 0.5952 | 0.00625 | -0.0315 | 95.232
4.5 | 0.651 | 0.00648 | -0.0317 | 100.463
5 | 0.7064 | 0.00674 | -0.0319 | 104.8071
5.5 | 0.7617 | 0.00695 | -0.0321 | 109.5971
6 | 0.8162 | 0.00725 | -0.0321 | 112.5793
6.5 | 0.8699 | 0.00749 | -0.0319 | 116.1415
7 | 0.9204 | 0.00782 | -0.0311 | 117.6982
7.5 | 0.9771 | 0.00813 | -0.0317 | 120.1845
8 | 1.0305 | 0.00855 | -0.0317 | 120.5263
8.5 | 1.0828 | 0.00909 | -0.0315 | 119.1199
9 | 1.1353 | 0.00955 | -0.0314 | 118.8796
9.5 | 1.1872 | 0.01004 | -0.0312 | 118.247
10 | 1.2378 | 0.01063 | -0.0308 | 116.444
10.5 | 1.2868 | 0.01134 | -0.0303 | 113.4744
11 | 1.335 | 0.01206 | -0.0296 | 110.6965
11.5 | 1.3832 | 0.0127 | -0.0289 | 108.9134
12 | 1.4295 | 0.01344 | -0.028 | 106.3616
12.5 | 1.4738 | 0.01427 | -0.0269 | 103.2796
13 | 1.5155 | 0.01522 | -0.0254 | 99.5729
13.5 | 1.5539 | 0.01631 | -0.0234 | 95.2728
14 | 1.5889 | 0.01744 | -0.0211 | 91.1067
14.5 | 1.6092 | 0.01877 | -0.0162 | 85.7326
15 | 1.6212 | 0.0205 | -0.0109 | 79.0829
15.5 | 1.6363 | 0.02243 | -0.007 | 72.9514
16 | 1.6531 | 0.02449 | -0.004 | 67.501
16.5 | 1.6737 | 0.02645 | -0.0018 | 63.2779
17 | 1.6854 | 0.02932 | 0.0004 | 57.4829
17.5 | 1.7017 | 0.03198 | 0.0018 | 53.2114
18 | 1.7051 | 0.03608 | 0.0031 | 47.2589
18.5 | 1.7124 | 0.04009 | 0.0036 | 42.7139
19 | 1.7096 | 0.04549 | 0.0035 | 37.5819
19.5 | 1.7042 | 0.0517 | 0.0025 | 32.9632
20 | 1.6923 | 0.05939 | 0.0002 | 28.4947

## 91. Re 7M Mach 0.10 (1)
BIGFOIL.COM POLAR EXPORT
NACA64-210 a=0.5
NACA64-210 a=0.5 |  |  |  | Cl Max: | 1.013 | at alpha= | 10 | deg
JavaFoil+Calcfoil stall+Eppler ext transition |  |  |  | L/D Max: | 121.656 | at alpha= | 7 | deg
Re: | 7000000 |  |  | Cd Min: | 0.00445 | at alpha= | 0 | deg
Mach: | 0.1 |  |  | Cl=0 at alpha= | -1.2797 | deg
|  |  |  | @ Cl=0.1, Cd= | 0.0046402
|  |  |  | @ Cl=0.4, Cd= | 0.0045393
|  |  |  | @ Cl=0.6, Cd= | 0.10859
alpha (deg) | Cl | Cd | Cm | Cl/Cd
-14 | -0.514 | 0.09687 | -0.007 | -5.301
-13.5 | -0.533 | 0.09407 | -0.007 | -5.669
-13 | -0.55 | 0.08705 | -0.007 | -6.323
-12.5 | -0.565 | 0.08427 | -0.007 | -6.702
-12 | -0.578 | 0.0778 | -0.008 | -7.428
-11.5 | -0.588 | 0.07282 | -0.008 | -8.072
-11 | -0.594 | 0.06913 | -0.008 | -8.591
-10.5 | -0.598 | 0.0636 | -0.009 | -9.398
-10 | -0.597 | 0.0589 | -0.009 | -10.144
-9.5 | -0.595 | 0.05277 | -0.011 | -11.284
-9 | -0.716 | 0.00953 | -0.018 | -75.111
-8.5 | -0.697 | 0.00923 | -0.018 | -75.528
-8 | -0.672 | 0.00875 | -0.019 | -76.867
-7.5 | -0.642 | 0.00836 | -0.019 | -76.802
-7 | -0.607 | 0.00813 | -0.02 | -74.666
-6.5 | -0.567 | 0.0078 | -0.02 | -72.648
-6 | -0.523 | 0.00756 | -0.021 | -69.204
-5.5 | -0.475 | 0.00738 | -0.021 | -64.397
-5 | -0.424 | 0.00715 | -0.022 | -59.375
-4.5 | -0.371 | 0.00694 | -0.022 | -53.412
-4 | -0.315 | 0.00679 | -0.023 | -46.465
-3.5 | -0.259 | 0.00661 | -0.023 | -39.178
-3 | -0.202 | 0.00644 | -0.023 | -31.308
-2.5 | -0.144 | 0.00637 | -0.024 | -22.548
-2 | -0.085 | 0.00624 | -0.024 | -13.659
-1.5 | -0.026 | 0.00476 | -0.025 | -5.545
-1 | 0.033 | 0.00471 | -0.025 | 6.914
-0.5 | 0.092 | 0.00467 | -0.026 | 19.641
0 | 0.151 | 0.00445 | -0.026 | 33.908
0.5 | 0.21 | 0.00446 | -0.027 | 47.008
1 | 0.269 | 0.00445 | -0.027 | 60.389
1.5 | 0.328 | 0.00446 | -0.028 | 73.449
2 | 0.386 | 0.00452 | -0.028 | 85.414
2.5 | 0.444 | 0.0046 | -0.029 | 96.465
3 | 0.502 | 0.00491 | -0.029 | 102.127
3.5 | 0.558 | 0.00532 | -0.03 | 105.062
4 | 0.614 | 0.00671 | -0.03 | 91.555
4.5 | 0.669 | 0.00685 | -0.03 | 97.681
5 | 0.722 | 0.007 | -0.031 | 103.092
5.5 | 0.772 | 0.00675 | -0.031 | 114.351
6 | 0.819 | 0.00694 | -0.032 | 117.907
6.5 | 0.861 | 0.00715 | -0.032 | 120.53
7 | 0.9 | 0.0074 | -0.033 | 121.656
7.5 | 0.934 | 0.00774 | -0.033 | 120.655
8 | 0.963 | 0.00973 | -0.034 | 98.975
8.5 | 0.985 | 0.01029 | -0.034 | 95.796
9 | 1.002 | 0.01075 | -0.035 | 93.193
9.5 | 1.012 | 0.01128 | -0.035 | 89.67
10 | 1.013 | 0.01213 | -0.035 | 83.505
10.5 | 1.006 | 0.01291 | -0.036 | 77.919
11 | 0.982 | 0.01416 | -0.036 | 69.338
11.5 | 0.941 | 0.01716 | -0.035 | 54.818
12 | 0.783 | 0.06716 | -0.024 | 11.654
12.5 | 0.743 | 0.0797 | -0.02 | 9.321
13 | 0.711 | 0.08522 | -0.02 | 8.347
13.5 | 0.679 | 0.08944 | -0.02 | 7.591
14 | 0.644 | 0.09619 | -0.02 | 6.695
14.5 | 0.609 | 0.10181 | -0.02 | 5.978
15 | 0.574 | 0.10859 | -0.02 | 5.282

## 92. Re 7M Mach 0.10 (2)
BIGFOIL.COM POLAR EXPORT
NACA64-210 a=0.5
NACA64-210 a=0.5 |  |  |  | Cl Max: | 1.6832 | at alpha= | 17.5 | deg
XFOIL ncrit=9 |  |  |  | L/D Max: | 120.244 | at alpha= | 7.5 | deg
Re: | 7000000 |  |  | Cd Min: | 0.07333 | at alpha= | 20 | deg
Mach: | 0.1 |  |  | Cl=0 at alpha= | -1.3205 | deg
|  |  |  | @ Cl=0.1, Cd= | 0.0042873
|  |  |  | @ Cl=0.4, Cd= | 0.0046882
|  |  |  | @ Cl=0.6, Cd= | 0.0062749
alpha (deg) | Cl | Cd | Cm | Cl/Cd
-18.5 | -1.3884 | 0.06019 | -0.0376 | -23.067
-18 | -1.447 | 0.04505 | -0.0476 | -32.1199
-17.5 | -1.4635 | 0.03779 | -0.0505 | -38.7272
-17 | -1.4978 | 0.03067 | -0.05 | -48.836
-16.5 | -1.5074 | 0.02713 | -0.046 | -55.5621
-16 | -1.5129 | 0.02447 | -0.0394 | -61.8267
-15.5 | -1.4894 | 0.02219 | -0.0364 | -67.1203
-15 | -1.4561 | 0.02032 | -0.0341 | -71.6585
-14.5 | -1.4165 | 0.01882 | -0.0325 | -75.2657
-14 | -1.3742 | 0.01738 | -0.0311 | -79.0679
-13.5 | -1.3283 | 0.01621 | -0.0301 | -81.9432
-13 | -1.2802 | 0.01522 | -0.0292 | -84.113
-12.5 | -1.2352 | 0.01412 | -0.0277 | -87.4788
-12 | -1.1888 | 0.01296 | -0.0265 | -91.7284
-11.5 | -1.1388 | 0.01206 | -0.0257 | -94.4279
-11 | -1.0868 | 0.01137 | -0.0252 | -95.5849
-10.5 | -1.0337 | 0.01076 | -0.0249 | -96.0688
-10 | -0.9797 | 0.01028 | -0.0247 | -95.3016
-9.5 | -0.9251 | 0.00985 | -0.0246 | -93.9188
-9 | -0.8715 | 0.00914 | -0.0243 | -95.3501
-8.5 | -0.8168 | 0.00861 | -0.0242 | -94.8664
-8 | -0.7614 | 0.0082 | -0.0242 | -92.8537
-7.5 | -0.7055 | 0.00786 | -0.0243 | -89.7583
-7 | -0.6491 | 0.00759 | -0.0244 | -85.5204
-6.5 | -0.5931 | 0.00721 | -0.0245 | -82.2607
-6 | -0.5366 | 0.00688 | -0.0247 | -77.9942
-5.5 | -0.4798 | 0.00662 | -0.0249 | -72.4773
-5 | -0.4227 | 0.00642 | -0.0252 | -65.8411
-4.5 | -0.3656 | 0.00618 | -0.0254 | -59.1586
-4 | -0.3083 | 0.00597 | -0.0257 | -51.6415
-3.5 | -0.2508 | 0.00583 | -0.0261 | -43.0189
-3 | -0.1933 | 0.00563 | -0.0264 | -34.3339
-2.5 | -0.1357 | 0.00549 | -0.0268 | -24.7177
-2 | -0.078 | 0.00534 | -0.0272 | -14.6067
-1.5 | -0.0205 | 0.0051 | -0.0276 | -4.0196
-1 | 0.0366 | 0.00474 | -0.0281 | 7.7215
-0.5 | 0.0935 | 0.00434 | -0.0286 | 21.5438
0 | 0.1502 | 0.00388 | -0.0291 | 38.7113
0.5 | 0.2077 | 0.00375 | -0.0296 | 55.3867
1.5 | 0.322 | 0.00386 | -0.0304 | 83.4197
2 | 0.3768 | 0.00447 | -0.0307 | 84.2953
2.5 | 0.4321 | 0.00499 | -0.031 | 86.5932
3 | 0.4873 | 0.00554 | -0.0312 | 87.9603
3.5 | 0.5428 | 0.00598 | -0.0314 | 90.7692
4 | 0.5988 | 0.00627 | -0.0316 | 95.5024
4.5 | 0.655 | 0.0065 | -0.0318 | 100.7692
5 | 0.7108 | 0.00676 | -0.032 | 105.1479
5.5 | 0.7665 | 0.00698 | -0.0321 | 109.8138
6 | 0.8214 | 0.00728 | -0.0321 | 112.8297
6.5 | 0.8755 | 0.00754 | -0.0319 | 116.1141
7 | 0.9265 | 0.00787 | -0.031 | 117.7255
7.5 | 0.9836 | 0.00818 | -0.0315 | 120.2445
8 | 1.0373 | 0.00863 | -0.0314 | 120.197
8.5 | 1.0901 | 0.0092 | -0.0311 | 118.4891
9 | 1.1432 | 0.00965 | -0.0309 | 118.4663
9.5 | 1.1954 | 0.01018 | -0.0306 | 117.4263
10 | 1.2462 | 0.01083 | -0.03 | 115.0693
10.5 | 1.295 | 0.01164 | -0.0292 | 111.2543
11 | 1.3445 | 0.01228 | -0.0285 | 109.487
11.5 | 1.3926 | 0.01299 | -0.0276 | 107.2055
12 | 1.4385 | 0.01383 | -0.0264 | 104.013
12.5 | 1.4821 | 0.01478 | -0.0248 | 100.2774
13 | 1.5227 | 0.01585 | -0.0229 | 96.0694
13.5 | 1.5588 | 0.0171 | -0.0204 | 91.1579
14 | 1.5866 | 0.01845 | -0.0166 | 85.9946
14.5 | 1.5968 | 0.02017 | -0.0104 | 79.1671
15 | 1.6119 | 0.0221 | -0.0061 | 72.9367
15.5 | 1.6312 | 0.024 | -0.003 | 67.9667
16.5 | 1.6646 | 0.02883 | 0.002 | 57.7385
17 | 1.6723 | 0.03235 | 0.004 | 51.694
17.5 | 1.6832 | 0.03584 | 0.0052 | 46.9643
18 | 1.6805 | 0.04099 | 0.0059 | 40.9978
18.5 | 1.6778 | 0.04656 | 0.0056 | 36.0352
19 | 1.6659 | 0.05383 | 0.0042 | 30.9474
19.5 | 1.6498 | 0.06241 | 0.0013 | 26.4349
20 | 1.624 | 0.07333 | -0.0036 | 22.1465

## 93. Re 7M Mach 0.25 (1)
BIGFOIL.COM POLAR EXPORT
NACA64-210 a=0.5
NACA64-210 a=0.5 |  |  |  | Cl Max: | 0.967 | at alpha= | 8.5 | deg
JavaFoil+Calcfoil stall+Eppler ext transition |  |  |  | L/D Max: | 119.142 | at alpha= | 6.5 | deg
Re: | 7000000 |  |  | Cd Min: | 0.00427 | at alpha= | 1 | deg
Mach: | 0.25 |  |  | Cl=0 at alpha= | -1.275 | deg
|  |  |  | @ Cl=0.1, Cd= | 0.0044671
|  |  |  | @ Cl=0.4, Cd= | 0.10029
|  |  |  | @ Cl=0.6, Cd= | 0.10029
alpha (deg) | Cl | Cd | Cm | Cl/Cd
-13 | -0.294 | 0.08832 | -0.007 | -3.328
-12.5 | -0.345 | 0.08425 | -0.008 | -4.099
-12 | -0.392 | 0.07968 | -0.008 | -4.915
-11.5 | -0.432 | 0.07636 | -0.008 | -5.662
-11 | -0.468 | 0.07084 | -0.008 | -6.606
-10.5 | -0.496 | 0.0685 | -0.008 | -7.235
-10 | -0.518 | 0.06342 | -0.008 | -8.163
-9.5 | -0.532 | 0.05997 | -0.009 | -8.868
-9 | -0.541 | 0.05347 | -0.01 | -10.11
-8.5 | -0.54 | 0.04955 | -0.011 | -10.907
-8 | -0.654 | 0.00915 | -0.019 | -71.489
-7.5 | -0.634 | 0.00868 | -0.02 | -73.048
-7 | -0.606 | 0.00837 | -0.02 | -72.415
-6.5 | -0.571 | 0.00799 | -0.021 | -71.469
-6 | -0.53 | 0.00772 | -0.021 | -68.641
-5.5 | -0.484 | 0.00746 | -0.022 | -64.851
-5 | -0.434 | 0.0073 | -0.022 | -59.436
-4.5 | -0.379 | 0.00705 | -0.023 | -53.811
-4 | -0.323 | 0.00688 | -0.023 | -46.948
-3.5 | -0.266 | 0.00666 | -0.024 | -39.891
-3 | -0.207 | 0.00652 | -0.024 | -31.726
-2.5 | -0.147 | 0.0064 | -0.025 | -23.06
-2 | -0.088 | 0.00628 | -0.025 | -13.934
-1.5 | -0.027 | 0.00477 | -0.026 | -5.686
-1 | 0.033 | 0.00473 | -0.026 | 7.069
-0.5 | 0.094 | 0.00447 | -0.026 | 21.087
0 | 0.155 | 0.00444 | -0.027 | 34.858
0.5 | 0.216 | 0.00448 | -0.027 | 48.141
1 | 0.276 | 0.00427 | -0.028 | 64.62
1.5 | 0.337 | 0.00449 | -0.028 | 74.937
2 | 0.396 | 0.00434 | -0.029 | 91.41
2.5 | 0.456 | 0.00442 | -0.029 | 103.073
3 | 0.515 | 0.00497 | -0.03 | 103.556
3.5 | 0.573 | 0.00543 | -0.03 | 105.654
4 | 0.631 | 0.00682 | -0.031 | 92.473
4.5 | 0.686 | 0.00697 | -0.031 | 98.417
5 | 0.74 | 0.00671 | -0.032 | 110.181
5.5 | 0.789 | 0.00689 | -0.032 | 114.498
6 | 0.835 | 0.0071 | -0.033 | 117.609
6.5 | 0.875 | 0.00734 | -0.033 | 119.142
7 | 0.91 | 0.00766 | -0.034 | 118.8
7.5 | 0.937 | 0.00979 | -0.034 | 95.731
8 | 0.957 | 0.01025 | -0.035 | 93.36
8.5 | 0.967 | 0.01085 | -0.035 | 89.057
9 | 0.967 | 0.01148 | -0.035 | 84.179
9.5 | 0.955 | 0.01227 | -0.036 | 77.825
10 | 0.93 | 0.01344 | -0.036 | 69.167
10.5 | 0.747 | 0.06059 | -0.022 | 12.336
11 | 0.697 | 0.06789 | -0.02 | 10.267
11.5 | 0.641 | 0.07436 | -0.019 | 8.625
12 | 0.579 | 0.08174 | -0.018 | 7.078
12.5 | 0.51 | 0.08628 | -0.019 | 5.912
13 | 0.435 | 0.09447 | -0.018 | 4.609
13.5 | 0.356 | 0.10029 | -0.019 | 3.548

## 94. Re 7M Mach 0.25 (2)
BIGFOIL.COM POLAR EXPORT
NACA64-210 a=0.5
NACA64-210 a=0.5 |  |  |  | Cl Max: | 1.4881 | at alpha= | 12.5 | deg
XFOIL ncrit=9 |  |  |  | L/D Max: | 119.077 | at alpha= | 7.5 | deg
Re: | 7000000 |  |  | Cd Min: | 0.14988 | at alpha= | 17.5 | deg
Mach: | 0.25 |  |  | Cl=0 at alpha= | -1.3229 | deg
|  |  |  | @ Cl=0.1, Cd= | 0.0043343
|  |  |  | @ Cl=0.4, Cd= | 0.0046129
|  |  |  | @ Cl=0.6, Cd= | 0.006302
alpha (deg) | Cl | Cd | Cm | Cl/Cd
-13.5 | -0.9759 | 0.06042 | -0.0396 | -16.1519
-13 | -1.0138 | 0.04813 | -0.0495 | -21.0638
-12.5 | -1.0753 | 0.03853 | -0.0512 | -27.9081
-12 | -1.1557 | 0.02752 | -0.0435 | -41.9949
-11.5 | -1.1613 | 0.01977 | -0.0388 | -58.7405
-11 | -1.1248 | 0.01619 | -0.036 | -69.475
-10.5 | -1.0793 | 0.01351 | -0.0337 | -79.889
-10 | -1.0247 | 0.0122 | -0.0321 | -83.9918
-9.5 | -0.9675 | 0.0113 | -0.0309 | -85.6195
-8.5 | -0.8514 | 0.00981 | -0.0291 | -86.789
-8 | -0.7944 | 0.00885 | -0.0282 | -89.7627
-7.5 | -0.7353 | 0.00834 | -0.0277 | -88.1655
-7 | -0.676 | 0.00792 | -0.0273 | -85.3535
-6.5 | -0.6164 | 0.0076 | -0.027 | -81.1053
-6 | -0.5574 | 0.00712 | -0.0268 | -78.2865
-5.5 | -0.498 | 0.00679 | -0.0267 | -73.3432
-5 | -0.4383 | 0.00653 | -0.0267 | -67.121
-4.5 | -0.3786 | 0.00632 | -0.0268 | -59.9051
-4 | -0.3191 | 0.00604 | -0.027 | -52.8311
-3.5 | -0.2593 | 0.00588 | -0.0272 | -44.0986
-3 | -0.1997 | 0.00569 | -0.0275 | -35.0967
-2.5 | -0.1399 | 0.00554 | -0.0278 | -25.2527
-2 | -0.0803 | 0.00538 | -0.0281 | -14.9257
-1.5 | -0.0209 | 0.00516 | -0.0285 | -4.0504
-1 | 0.0381 | 0.00478 | -0.029 | 7.9707
-0.5 | 0.0968 | 0.00436 | -0.0295 | 22.2018
0 | 0.1553 | 0.00389 | -0.03 | 39.9229
0.5 | 0.2146 | 0.00376 | -0.0305 | 57.0745
1 | 0.2738 | 0.00373 | -0.0309 | 73.4048
1.5 | 0.3326 | 0.00386 | -0.0313 | 86.1658
2 | 0.389 | 0.00451 | -0.0316 | 86.2528
3.5 | 0.5601 | 0.00611 | -0.0321 | 91.6694
4 | 0.6183 | 0.00639 | -0.0322 | 96.7606
4.5 | 0.6767 | 0.00662 | -0.0323 | 102.2205
5 | 0.7348 | 0.00688 | -0.0323 | 106.8023
5.5 | 0.7926 | 0.00718 | -0.0322 | 110.39
6 | 0.8501 | 0.00746 | -0.0319 | 113.9544
6.5 | 0.9063 | 0.00782 | -0.0313 | 115.8951
7 | 0.9603 | 0.00814 | -0.0302 | 117.973
7.5 | 1.0193 | 0.00856 | -0.0301 | 119.0771
8 | 1.075 | 0.00918 | -0.0294 | 117.1024
8.5 | 1.1313 | 0.00972 | -0.0286 | 116.3889
9 | 1.1863 | 0.01038 | -0.0277 | 114.2871
9.5 | 1.2386 | 0.01129 | -0.0262 | 109.7077
10 | 1.2908 | 0.01216 | -0.0246 | 106.1513
10.5 | 1.3413 | 0.01313 | -0.0227 | 102.1554
11 | 1.3886 | 0.01431 | -0.0203 | 97.037
11.5 | 1.4322 | 0.0157 | -0.0174 | 91.2229
12 | 1.4688 | 0.01746 | -0.0136 | 84.1237
12.5 | 1.4881 | 0.01963 | -0.0074 | 75.8074
13 | 1.482 | 0.02304 | 0.0005 | 64.3229
13.5 | 1.4652 | 0.02809 | 0.0067 | 52.1609
14 | 1.4596 | 0.03287 | 0.0102 | 44.4052
14.5 | 1.4344 | 0.04008 | 0.012 | 35.7884
15 | 1.3898 | 0.05052 | 0.0106 | 27.5099
15.5 | 1.3527 | 0.06183 | 0.0062 | 21.8777
16 | 1.3242 | 0.07392 | -0.0003 | 17.914
16.5 | 1.2802 | 0.09105 | -0.0115 | 14.0604
17 | 1.2263 | 0.11379 | -0.0269 | 10.7769
17.5 | 1.1137 | 0.14988 | -0.0496 | 7.4306

## 95. Re 7M Mach 0.50 (1)
BIGFOIL.COM POLAR EXPORT
NACA64-210 a=0.5
NACA64-210 a=0.5 |  |  |  | Cl Max: | 1.13 | at alpha= | 20 | deg
JavaFoil+Calcfoil stall+Eppler ext transition |  |  |  | L/D Max: | 112.198 | at alpha= | 2.5 | deg
Re: | 7000000 |  |  | Cd Min: | 0.00429 | at alpha= | -0.5 | deg
Mach: | 0.5 |  |  | Cl=0 at alpha= | -1.2761 | deg
|  |  |  | @ Cl=0.1, Cd= | 0.0043106
|  |  |  | @ Cl=0.4, Cd= | 0.0043522
|  |  |  | @ Cl=0.6, Cd= | 0.0058225
alpha (deg) | Cl | Cd | Cm | Cl/Cd
-20 | -1.006 | 0.15012 | -0.007 | -6.699
-19.5 | -0.979 | 0.14623 | -0.007 | -6.698
-19 | -0.956 | 0.14416 | -0.007 | -6.632
-18.5 | -0.928 | 0.13873 | -0.007 | -6.69
-18 | -0.9 | 0.13405 | -0.007 | -6.711
-17.5 | -0.872 | 0.13041 | -0.007 | -6.69
-17 | -0.846 | 0.12648 | -0.008 | -6.69
-16.5 | -0.821 | 0.12324 | -0.008 | -6.665
-16 | -0.794 | 0.11611 | -0.008 | -6.835
-15.5 | -0.766 | 0.11168 | -0.008 | -6.86
-15 | -0.74 | 0.10269 | -0.008 | -7.208
-14.5 | -0.714 | 0.09724 | -0.009 | -7.339
-14 | -0.687 | 0.09026 | -0.009 | -7.615
-13.5 | -0.659 | 0.09702 | -0.009 | -6.79
-13 | -0.632 | 0.08922 | -0.009 | -7.086
-12.5 | -0.606 | 0.08202 | -0.009 | -7.394
-12 | -0.581 | 0.07462 | -0.01 | -7.785
-11.5 | -0.558 | 0.06631 | -0.011 | -8.415
-11 | -0.524 | 0.07462 | -0.009 | -7.023
-10.5 | -0.497 | 0.07087 | -0.01 | -7.014
-10 | -0.471 | 0.06364 | -0.01 | -7.407
-9.5 | -0.446 | 0.05756 | -0.011 | -7.743
-9 | -0.484 | 0.01646 | -0.019 | -29.429
-8.5 | -0.482 | 0.00972 | -0.021 | -49.622
-8 | -0.362 | 0.05503 | -0.01 | -6.579
-7.5 | -0.336 | 0.04929 | -0.011 | -6.807
-7 | -0.31 | 0.04471 | -0.012 | -6.923
-6.5 | -0.35 | 0.00861 | -0.023 | -40.59
-6 | -0.349 | 0.04281 | -0.011 | -8.152
-5.5 | -0.486 | 0.00789 | -0.024 | -61.672
-5 | -0.46 | 0.00801 | -0.025 | -57.475
-4.5 | -0.411 | 0.0076 | -0.025 | -54.059
-4 | -0.355 | 0.00685 | -0.026 | -51.749
-3.5 | -0.294 | 0.00661 | -0.026 | -44.389
-3 | -0.23 | 0.00638 | -0.027 | -35.996
-2.5 | -0.164 | 0.00665 | -0.027 | -24.699
-2 | -0.098 | 0.00611 | -0.028 | -15.987
-1.5 | -0.03 | 0.00597 | -0.029 | -5.079
-1 | 0.037 | 0.00457 | -0.029 | 8.181
-0.5 | 0.105 | 0.00429 | -0.03 | 24.552
0 | 0.173 | 0.00429 | -0.03 | 40.346
0.5 | 0.241 | 0.0043 | -0.031 | 56.091
1 | 0.309 | 0.00431 | -0.031 | 71.635
1.5 | 0.376 | 0.00432 | -0.032 | 87.181
2 | 0.443 | 0.00441 | -0.032 | 100.274
2.5 | 0.509 | 0.00454 | -0.033 | 112.198
3 | 0.574 | 0.00527 | -0.033 | 108.908
3.5 | 0.638 | 0.00663 | -0.034 | 96.186
4 | 0.699 | 0.00685 | -0.034 | 102.09
4.5 | 0.757 | 0.00712 | -0.035 | 106.403
5 | 0.809 | 0.00734 | -0.035 | 110.187
5.5 | 0.846 | 0.00931 | -0.036 | 90.908
6 | 0.861 | 0.01005 | -0.036 | 85.649
6.5 | 0.821 | 0.01096 | -0.037 | 74.916
7 | 0.445 | 0.04387 | -0.021 | 10.138
7.5 | 0.566 | 0.01322 | -0.037 | 42.818
8 | 0.604 | 0.01298 | -0.038 | 46.498
8.5 | 0.521 | 0.05515 | -0.019 | 9.448
9 | 0.547 | 0.0617 | -0.019 | 8.858
9.5 | 0.693 | 0.01534 | -0.039 | 45.176
10 | 0.712 | 0.0183 | -0.039 | 38.923
10.5 | 0.627 | 0.06807 | -0.022 | 9.215
11 | 0.651 | 0.07848 | -0.021 | 8.297
11.5 | 0.793 | 0.0229 | -0.04 | 34.641
12 | 0.713 | 0.07374 | -0.026 | 9.667
12.5 | 0.733 | 0.08416 | -0.024 | 8.706
13 | 0.756 | 0.09426 | -0.023 | 8.023
13.5 | 0.783 | 0.10152 | -0.024 | 7.711
14 | 0.81 | 0.09537 | -0.025 | 8.49
14.5 | 0.834 | 0.10371 | -0.025 | 8.046
15 | 0.862 | 0.1095 | -0.026 | 7.871
15.5 | 0.889 | 0.11623 | -0.027 | 7.646
16 | 0.911 | 0.11886 | -0.026 | 7.665
16.5 | 0.937 | 0.12256 | -0.027 | 7.642
17 | 0.966 | 0.12567 | -0.029 | 7.689
17.5 | 0.996 | 0.12857 | -0.03 | 7.746
18 | 1.014 | 0.13481 | -0.028 | 7.524
18.5 | 1.04 | 0.13925 | -0.029 | 7.466
19 | 1.068 | 0.1443 | -0.03 | 7.399
19.5 | 1.098 | 0.1467 | -0.032 | 7.487
20 | 1.13 | 0.14749 | -0.034 | 7.659

## 96. Re 7M Mach 0.50 (2)
BIGFOIL.COM POLAR EXPORT
NACA64-210 a=0.5
NACA64-210 a=0.5 |  |  |  | Cl Max: | 1.0885 | at alpha= | 7.5 | deg
XFOIL ncrit=9 |  |  |  | L/D Max: | 112.85 | at alpha= | 5.5 | deg
Re: | 7000000 |  |  | Cd Min: | 0.28207 | at alpha= | -20 | deg
Mach: | 0.5 |  |  | Cl=0 at alpha= | -1.3348 | deg
|  |  |  | @ Cl=0.1, Cd= | 0.0045726
|  |  |  | @ Cl=0.4, Cd= | 0.0041579
|  |  |  | @ Cl=0.6, Cd= | 0.0063451
alpha (deg) | Cl | Cd | Cm | Cl/Cd
-20 | -0.8878 | 0.28207 | 0.0943 | -3.1474
-19.5 | -0.8653 | 0.27327 | 0.0887 | -3.1665
-19 | -0.8449 | 0.2622 | 0.0829 | -3.2223
-18.5 | -0.8223 | 0.25385 | 0.0775 | -3.2393
-18 | -0.7992 | 0.24565 | 0.0722 | -3.2534
-17.5 | -0.7772 | 0.23652 | 0.0668 | -3.286
-17 | -0.7552 | 0.22729 | 0.0615 | -3.3226
-16.5 | -0.7337 | 0.21828 | 0.0562 | -3.3613
-16 | -0.7128 | 0.20922 | 0.0509 | -3.4069
-15.5 | -0.6924 | 0.20007 | 0.0457 | -3.4608
-15 | -0.6731 | 0.19048 | 0.0404 | -3.5337
-14.5 | -0.6545 | 0.18112 | 0.035 | -3.6136
-14 | -0.634 | 0.17295 | 0.0302 | -3.6658
-13.5 | -0.6159 | 0.16389 | 0.0251 | -3.758
-13 | -0.601 | 0.15397 | 0.0198 | -3.9034
-11.5 | -0.5693 | 0.12336 | 0.0027 | -4.6149
-11 | -0.5525 | 0.11661 | -0.0008 | -4.738
-10.5 | -0.5471 | 0.10671 | -0.0063 | -5.127
-10 | -0.5502 | 0.09551 | -0.0129 | -5.7607
-9.5 | -0.5457 | 0.08663 | -0.0181 | -6.2992
-9 | -0.5548 | 0.07575 | -0.025 | -7.3241
-8.5 | -0.5652 | 0.06508 | -0.0325 | -8.6847
-8 | -0.5871 | 0.05184 | -0.0455 | -11.3252
-7.5 | -0.6193 | 0.04464 | -0.0466 | -13.8732
-7 | -0.6365 | 0.0355 | -0.0466 | -17.9296
-6.5 | -0.6344 | 0.02593 | -0.0449 | -24.4659
-6 | -0.6125 | 0.01696 | -0.0419 | -36.1144
-5.5 | -0.5749 | 0.00949 | -0.0381 | -60.5796
-4.5 | -0.4389 | 0.007 | -0.0342 | -62.7
-4 | -0.3682 | 0.00655 | -0.0332 | -56.2137
-3.5 | -0.2983 | 0.00616 | -0.0326 | -48.4253
-3 | -0.2286 | 0.00594 | -0.0323 | -38.4848
-2.5 | -0.1594 | 0.00571 | -0.0322 | -27.9159
-2 | -0.0906 | 0.00555 | -0.0324 | -16.3243
-1.5 | -0.0223 | 0.00537 | -0.0326 | -4.1527
-1 | 0.0452 | 0.00501 | -0.033 | 9.022
0 | 0.178 | 0.00395 | -0.034 | 45.0633
0.5 | 0.2457 | 0.0038 | -0.0345 | 64.6579
1 | 0.3134 | 0.00379 | -0.035 | 82.6913
1.5 | 0.3806 | 0.00391 | -0.0354 | 97.3402
2 | 0.444 | 0.00472 | -0.0355 | 94.0678
2.5 | 0.5075 | 0.00552 | -0.0354 | 91.9384
3 | 0.5718 | 0.00618 | -0.035 | 92.5243
3.5 | 0.6384 | 0.00657 | -0.0347 | 97.1689
4 | 0.7062 | 0.00687 | -0.0342 | 102.7948
4.5 | 0.7744 | 0.0072 | -0.0334 | 107.5556
5 | 0.8423 | 0.00762 | -0.0322 | 110.5381
5.5 | 0.9107 | 0.00807 | -0.0307 | 112.8501
6 | 0.9771 | 0.00875 | -0.0282 | 111.6686
6.5 | 1.0388 | 0.00978 | -0.0245 | 106.2168
7 | 1.081 | 0.01227 | -0.0178 | 88.1011
7.5 | 1.0885 | 0.01913 | -0.0091 | 56.9002
8 | 1.0743 | 0.02666 | -0.0003 | 40.2963
8.5 | 1.0413 | 0.0325 | 0.0084 | 32.04
9 | 1.0085 | 0.0398 | 0.0118 | 25.3392
9.5 | 0.9735 | 0.04889 | 0.0106 | 19.912
10 | 0.9407 | 0.05976 | 0.0053 | 15.7413
10.5 | 0.9115 | 0.07276 | -0.0036 | 12.5275
11 | 0.8929 | 0.08867 | -0.0153 | 10.0699
11.5 | 0.8796 | 0.10379 | -0.0251 | 8.4748
12 | 0.868 | 0.11784 | -0.034 | 7.3659
12.5 | 0.8568 | 0.1325 | -0.043 | 6.4664

## 97. Re 8M Mach 0.00 (1)
BIGFOIL.COM POLAR EXPORT
NACA64-210 a=0.5
NACA64-210 a=0.5 |  |  |  | Cl Max: | 1.024 | at alpha= | 10 | deg
JavaFoil+Calcfoil stall+Eppler ext transition |  |  |  | L/D Max: | 123.967 | at alpha= | 7 | deg
Re: | 8000000 |  |  | Cd Min: | 0.00439 | at alpha= | 0.5 | deg
Mach: | 0 |  |  | Cl=0 at alpha= | -1.2759 | deg
|  |  |  | @ Cl=0.1, Cd= | 0.0045949
|  |  |  | @ Cl=0.4, Cd= | 0.0045976
|  |  |  | @ Cl=0.6, Cd= | 0.006382
alpha (deg) | Cl | Cd | Cm | Cl/Cd
-14.5 | -0.526 | 0.10182 | -0.007 | -5.166
-14 | -0.548 | 0.09599 | -0.007 | -5.707
-13.5 | -0.564 | 0.09258 | -0.007 | -6.094
-13 | -0.578 | 0.08712 | -0.007 | -6.634
-12.5 | -0.589 | 0.08226 | -0.007 | -7.163
-12 | -0.599 | 0.07634 | -0.008 | -7.847
-11.5 | -0.606 | 0.07174 | -0.008 | -8.447
-11 | -0.612 | 0.06441 | -0.009 | -9.506
-10.5 | -0.611 | 0.0619 | -0.009 | -9.867
-10 | -0.61 | 0.05611 | -0.01 | -10.863
-9.5 | -0.725 | 0.01049 | -0.017 | -69.125
-9 | -0.722 | 0.00939 | -0.018 | -76.82
-8.5 | -0.701 | 0.00894 | -0.018 | -78.345
-8 | -0.674 | 0.00851 | -0.019 | -79.204
-7.5 | -0.643 | 0.00817 | -0.019 | -78.685
-7 | -0.606 | 0.00791 | -0.02 | -76.681
-6.5 | -0.566 | 0.00762 | -0.02 | -74.255
-6 | -0.521 | 0.00737 | -0.021 | -70.722
-5.5 | -0.474 | 0.00723 | -0.021 | -65.46
-5 | -0.423 | 0.00701 | -0.021 | -60.278
-4.5 | -0.369 | 0.00681 | -0.022 | -54.203
-4 | -0.314 | 0.00665 | -0.022 | -47.161
-3.5 | -0.258 | 0.0065 | -0.023 | -39.631
-3 | -0.201 | 0.00634 | -0.023 | -31.636
-2.5 | -0.143 | 0.00627 | -0.024 | -22.799
-2 | -0.085 | 0.00612 | -0.024 | -13.843
-1.5 | -0.026 | 0.005 | -0.025 | -5.262
-1 | 0.032 | 0.00468 | -0.025 | 6.924
-0.5 | 0.091 | 0.00463 | -0.026 | 19.724
0 | 0.15 | 0.0044 | -0.026 | 34.078
0.5 | 0.209 | 0.00439 | -0.027 | 47.509
1 | 0.267 | 0.00443 | -0.027 | 60.428
1.5 | 0.326 | 0.00442 | -0.027 | 73.77
2 | 0.384 | 0.00449 | -0.028 | 85.535
2.5 | 0.442 | 0.00488 | -0.028 | 90.446
3 | 0.499 | 0.00499 | -0.029 | 99.989
3.5 | 0.556 | 0.00547 | -0.029 | 101.53
4 | 0.611 | 0.00661 | -0.03 | 92.48
4.5 | 0.666 | 0.00684 | -0.03 | 97.343
5 | 0.719 | 0.00693 | -0.031 | 103.675
5.5 | 0.769 | 0.00708 | -0.031 | 108.598
6 | 0.816 | 0.00682 | -0.032 | 119.662
6.5 | 0.859 | 0.00701 | -0.032 | 122.482
7 | 0.898 | 0.00724 | -0.033 | 123.967
7.5 | 0.933 | 0.00757 | -0.033 | 123.295
8 | 0.963 | 0.00778 | -0.034 | 123.743
8.5 | 0.987 | 0.00993 | -0.034 | 99.401
9 | 1.006 | 0.01044 | -0.034 | 96.371
9.5 | 1.019 | 0.0109 | -0.035 | 93.482
10 | 1.024 | 0.01167 | -0.035 | 87.753
10.5 | 1.021 | 0.01225 | -0.036 | 83.352
11 | 1.003 | 0.01327 | -0.036 | 75.627
11.5 | 0.971 | 0.01543 | -0.036 | 62.95
12 | 0.939 | 0.01742 | -0.036 | 53.914
12.5 | 0.773 | 0.07574 | -0.022 | 10.21
13 | 0.744 | 0.08264 | -0.021 | 8.999
13.5 | 0.716 | 0.08615 | -0.022 | 8.314
14 | 0.685 | 0.09246 | -0.021 | 7.404
14.5 | 0.652 | 0.10065 | -0.02 | 6.478
15 | 0.621 | 0.10636 | -0.02 | 5.835

## 98. Re 8M Mach 0.00 (2)
BIGFOIL.COM POLAR EXPORT
NACA64-210 a=0.5
NACA64-210 a=0.5 |  |  |  | Cl Max: | 1.7372 | at alpha= | 18.5 | deg
XFOIL ncrit=9 |  |  |  | L/D Max: | 123.593 | at alpha= | 8 | deg
Re: | 8000000 |  |  | Cd Min: | 0.05483 | at alpha= | 20 | deg
Mach: | 0 |  |  | Cl=0 at alpha= | -1.319 | deg
|  |  |  | @ Cl=0.1, Cd= | 0.0043143
|  |  |  | @ Cl=0.4, Cd= | 0.0047496
|  |  |  | @ Cl=0.6, Cd= | 0.006165
alpha (deg) | Cl | Cd | Cm | Cl/Cd
-19.5 | -1.4951 | 0.05395 | -0.0401 | -27.7127
-19 | -1.5269 | 0.0435 | -0.0461 | -35.1011
-18.5 | -1.5523 | 0.03564 | -0.0486 | -43.555
-18 | -1.5705 | 0.03009 | -0.0477 | -52.1934
-17.5 | -1.5664 | 0.0273 | -0.0451 | -57.3773
-17 | -1.5852 | 0.02416 | -0.0379 | -65.6126
-16.5 | -1.5655 | 0.0222 | -0.0344 | -70.518
-16 | -1.5365 | 0.02035 | -0.032 | -75.5037
-15.5 | -1.4999 | 0.01889 | -0.0304 | -79.4018
-15 | -1.4592 | 0.01764 | -0.0291 | -82.7211
-14.5 | -1.4152 | 0.0166 | -0.0282 | -85.253
-14 | -1.37 | 0.01555 | -0.0274 | -88.1029
-13.5 | -1.3228 | 0.01464 | -0.0267 | -90.3552
-13 | -1.2749 | 0.01391 | -0.0261 | -91.6535
-12.5 | -1.2301 | 0.01296 | -0.0247 | -94.9151
-12 | -1.1818 | 0.01203 | -0.024 | -98.2377
-11.5 | -1.1316 | 0.01126 | -0.0236 | -100.4973
-11 | -1.0797 | 0.01067 | -0.0234 | -101.1903
-10.5 | -1.0269 | 0.01016 | -0.0233 | -101.0728
-10 | -0.9733 | 0.00974 | -0.0233 | -99.9281
-9.5 | -0.9192 | 0.00935 | -0.0234 | -98.3102
-9 | -0.8658 | 0.00876 | -0.0233 | -98.8356
-8.5 | -0.8116 | 0.00827 | -0.0233 | -98.1378
-8 | -0.7567 | 0.00788 | -0.0234 | -96.0279
-7.5 | -0.7013 | 0.00756 | -0.0236 | -92.7646
-6.5 | -0.5896 | 0.00701 | -0.024 | -84.1084
-6 | -0.5336 | 0.00668 | -0.0242 | -79.8802
-5.5 | -0.4772 | 0.00643 | -0.0245 | -74.2146
-4.5 | -0.3637 | 0.00604 | -0.0251 | -60.2152
-4 | -0.3068 | 0.00583 | -0.0255 | -52.6244
-3 | -0.1925 | 0.00552 | -0.0262 | -34.8732
-2.5 | -0.1352 | 0.00538 | -0.0266 | -25.1301
-2 | -0.0778 | 0.00523 | -0.027 | -14.8757
-1.5 | -0.0206 | 0.00503 | -0.0274 | -4.0954
-1 | 0.0363 | 0.00473 | -0.0279 | 7.6744
-0.5 | 0.093 | 0.00437 | -0.0284 | 21.2815
0 | 0.1495 | 0.00392 | -0.0289 | 38.1378
0.5 | 0.2066 | 0.00373 | -0.0294 | 55.3887
1 | 0.2636 | 0.00372 | -0.0299 | 70.8602
1.5 | 0.3198 | 0.00396 | -0.0303 | 80.7576
2.5 | 0.4295 | 0.00504 | -0.0309 | 85.2183
3 | 0.4847 | 0.0055 | -0.0311 | 88.1273
3.5 | 0.5402 | 0.00588 | -0.0314 | 91.8707
4 | 0.596 | 0.00615 | -0.0316 | 96.9106
4.5 | 0.652 | 0.00636 | -0.0319 | 102.5157
5 | 0.7075 | 0.00661 | -0.0321 | 107.0348
5.5 | 0.763 | 0.00682 | -0.0323 | 111.8768
6 | 0.8178 | 0.0071 | -0.0324 | 115.1831
6.5 | 0.8721 | 0.00736 | -0.0324 | 118.4918
7 | 0.9248 | 0.00768 | -0.032 | 120.4167
7.5 | 0.9746 | 0.00791 | -0.031 | 123.2111
8 | 1.032 | 0.00835 | -0.0319 | 123.5928
8.5 | 1.0847 | 0.00885 | -0.0318 | 122.565
9 | 1.1376 | 0.00927 | -0.0317 | 122.7184
9.5 | 1.1896 | 0.00976 | -0.0316 | 121.8852
10 | 1.2402 | 0.01037 | -0.0312 | 119.595
10.5 | 1.2893 | 0.01109 | -0.0306 | 116.2579
11 | 1.3389 | 0.01167 | -0.0301 | 114.7301
11.5 | 1.3874 | 0.01229 | -0.0295 | 112.8885
12 | 1.4341 | 0.01302 | -0.0287 | 110.1459
12.5 | 1.4785 | 0.01387 | -0.0275 | 106.597
13 | 1.5205 | 0.01483 | -0.0261 | 102.5287
13.5 | 1.5593 | 0.01593 | -0.0242 | 97.8845
14 | 1.595 | 0.01707 | -0.0219 | 93.4388
14.5 | 1.6202 | 0.01837 | -0.0179 | 88.1981
15.5 | 1.6552 | 0.02118 | -0.0089 | 78.1492
16 | 1.6729 | 0.02304 | -0.0056 | 72.6085
16.5 | 1.6933 | 0.0249 | -0.0031 | 68.004
17 | 1.7069 | 0.02749 | -0.0007 | 62.0917
17.5 | 1.7232 | 0.03003 | 0.001 | 57.3826
18 | 1.7295 | 0.0337 | 0.0026 | 51.3205
18.5 | 1.7372 | 0.03747 | 0.0035 | 46.3624
19 | 1.7369 | 0.04238 | 0.0038 | 40.984
19.5 | 1.7339 | 0.04803 | 0.0033 | 36.1004
20 | 1.7257 | 0.05483 | 0.0018 | 31.4736

## 99. Re 8M Mach 0.10 (1)
BIGFOIL.COM POLAR EXPORT
NACA64-210 a=0.5
NACA64-210 a=0.5 |  |  |  | Cl Max: | 1.015 | at alpha= | 10 | deg
JavaFoil+Calcfoil stall+Eppler ext transition |  |  |  | L/D Max: | 124.287 | at alpha= | 7 | deg
Re: | 8000000 |  |  | Cd Min: | 0.00439 | at alpha= | 0 | deg
Mach: | 0.1 |  |  | Cl=0 at alpha= | -1.2797 | deg
|  |  |  | @ Cl=0.1, Cd= | 0.0045975
|  |  |  | @ Cl=0.4, Cd= | 0.0046117
|  |  |  | @ Cl=0.6, Cd= | 0.10878
alpha (deg) | Cl | Cd | Cm | Cl/Cd
-14 | -0.514 | 0.09657 | -0.007 | -5.319
-13.5 | -0.534 | 0.09372 | -0.007 | -5.693
-13 | -0.55 | 0.08726 | -0.007 | -6.309
-12.5 | -0.565 | 0.08338 | -0.007 | -6.776
-12 | -0.578 | 0.07712 | -0.008 | -7.496
-11.5 | -0.588 | 0.0723 | -0.008 | -8.134
-11 | -0.594 | 0.06872 | -0.008 | -8.645
-10.5 | -0.598 | 0.06293 | -0.009 | -9.507
-10 | -0.599 | 0.05789 | -0.01 | -10.34
-9.5 | -0.601 | 0.04911 | -0.011 | -12.243
-9 | -0.716 | 0.00959 | -0.018 | -74.722
-8.5 | -0.697 | 0.00905 | -0.018 | -77.046
-8 | -0.672 | 0.00853 | -0.019 | -78.849
-7.5 | -0.642 | 0.00818 | -0.019 | -78.489
-7 | -0.607 | 0.00798 | -0.02 | -76.03
-6.5 | -0.567 | 0.00768 | -0.02 | -73.785
-6 | -0.523 | 0.00745 | -0.021 | -70.193
-5.5 | -0.475 | 0.00724 | -0.021 | -65.674
-5 | -0.424 | 0.00701 | -0.022 | -60.537
-4.5 | -0.371 | 0.00685 | -0.022 | -54.082
-4 | -0.315 | 0.00665 | -0.023 | -47.427
-3.5 | -0.259 | 0.00651 | -0.023 | -39.737
-3 | -0.202 | 0.00638 | -0.023 | -31.599
-2.5 | -0.144 | 0.00626 | -0.024 | -22.952
-2 | -0.085 | 0.00617 | -0.024 | -13.796
-1.5 | -0.026 | 0.00504 | -0.025 | -5.243
-1 | 0.033 | 0.00466 | -0.025 | 6.979
-0.5 | 0.092 | 0.00463 | -0.026 | 19.803
0 | 0.151 | 0.00439 | -0.026 | 34.373
0.5 | 0.21 | 0.00442 | -0.027 | 47.449
1 | 0.269 | 0.0044 | -0.027 | 61.065
1.5 | 0.328 | 0.0044 | -0.028 | 74.416
2 | 0.386 | 0.00452 | -0.028 | 85.351
2.5 | 0.444 | 0.0049 | -0.029 | 90.64
3 | 0.502 | 0.00501 | -0.029 | 100.135
3.5 | 0.558 | 0.00548 | -0.03 | 101.939
4 | 0.614 | 0.0066 | -0.03 | 93.138
4.5 | 0.669 | 0.00683 | -0.03 | 97.972
5 | 0.722 | 0.00694 | -0.031 | 104.044
5.5 | 0.772 | 0.00713 | -0.031 | 108.277
6 | 0.819 | 0.00681 | -0.032 | 120.27
6.5 | 0.862 | 0.00701 | -0.032 | 122.968
7 | 0.9 | 0.00724 | -0.033 | 124.287
7.5 | 0.935 | 0.00759 | -0.033 | 123.049
8 | 0.963 | 0.00783 | -0.034 | 122.965
8.5 | 0.986 | 0.01007 | -0.034 | 97.85
9 | 1.003 | 0.01047 | -0.035 | 95.775
9.5 | 1.013 | 0.01103 | -0.035 | 91.838
10 | 1.015 | 0.01185 | -0.035 | 85.651
10.5 | 1.008 | 0.01258 | -0.036 | 80.083
11 | 0.985 | 0.0137 | -0.036 | 71.838
11.5 | 0.948 | 0.01583 | -0.036 | 59.904
12 | 0.876 | 0.02643 | -0.034 | 33.131
12.5 | 0.744 | 0.07825 | -0.021 | 9.514
13 | 0.712 | 0.08436 | -0.02 | 8.442
13.5 | 0.681 | 0.08772 | -0.021 | 7.762
14 | 0.645 | 0.09481 | -0.02 | 6.799
14.5 | 0.609 | 0.10234 | -0.02 | 5.952
15 | 0.574 | 0.10878 | -0.02 | 5.274

## 100. Re 8M Mach 0.10 (2)
BIGFOIL.COM POLAR EXPORT
NACA64-210 a=0.5
NACA64-210 a=0.5 |  |  |  | Cl Max: | 1.7075 | at alpha= | 18 | deg
XFOIL ncrit=9 |  |  |  | L/D Max: | 123.238 | at alpha= | 8 | deg
Re: | 8000000 |  |  | Cd Min: | 0.06734 | at alpha= | 20 | deg
Mach: | 0.1 |  |  | Cl=0 at alpha= | -1.3194 | deg
|  |  |  | @ Cl=0.1, Cd= | 0.0043282
|  |  |  | @ Cl=0.4, Cd= | 0.004738
|  |  |  | @ Cl=0.6, Cd= | 0.0061715
alpha (deg) | Cl | Cd | Cm | Cl/Cd
-18.5 | -1.4232 | 0.0547 | -0.0418 | -26.0183
-18 | -1.472 | 0.04197 | -0.0494 | -35.0727
-17.5 | -1.4842 | 0.03571 | -0.0512 | -41.5626
-17 | -1.5177 | 0.02921 | -0.0494 | -51.9582
-16.5 | -1.5268 | 0.02612 | -0.0443 | -58.4533
-16 | -1.5269 | 0.02337 | -0.0382 | -65.3359
-15.5 | -1.5011 | 0.02111 | -0.0353 | -71.1085
-15 | -1.4659 | 0.01932 | -0.0333 | -75.8747
-14.5 | -1.4253 | 0.01784 | -0.0317 | -79.8935
-14 | -1.3814 | 0.01651 | -0.0304 | -83.6705
-13.5 | -1.3346 | 0.01541 | -0.0294 | -86.6061
-13 | -1.2861 | 0.01453 | -0.0285 | -88.5134
-12.5 | -1.2397 | 0.01379 | -0.0271 | -89.8985
-12 | -1.1917 | 0.01267 | -0.0261 | -94.0568
-11.5 | -1.1416 | 0.0117 | -0.0254 | -97.5726
-11 | -1.0894 | 0.01099 | -0.0249 | -99.1265
-10.5 | -1.0362 | 0.01038 | -0.0246 | -99.8266
-10 | -0.982 | 0.0099 | -0.0244 | -99.1919
-9 | -0.8726 | 0.00897 | -0.0242 | -97.2798
-8.5 | -0.818 | 0.00839 | -0.024 | -97.497
-8 | -0.7626 | 0.00796 | -0.024 | -95.804
-7.5 | -0.7066 | 0.00762 | -0.0241 | -92.7297
-7 | -0.6502 | 0.00736 | -0.0243 | -88.3424
-6.5 | -0.5937 | 0.00707 | -0.0244 | -83.9745
-6 | -0.5373 | 0.00672 | -0.0246 | -79.9554
-5.5 | -0.4805 | 0.00646 | -0.0248 | -74.3808
-5 | -0.4233 | 0.00627 | -0.0251 | -67.512
-4.5 | -0.3661 | 0.00606 | -0.0254 | -60.4125
-4 | -0.3088 | 0.00584 | -0.0257 | -52.8767
-3 | -0.1937 | 0.00553 | -0.0264 | -35.0271
-2.5 | -0.1359 | 0.00539 | -0.0268 | -25.2134
-2 | -0.0782 | 0.00524 | -0.0272 | -14.9237
-1.5 | -0.0207 | 0.00504 | -0.0276 | -4.1071
-1 | 0.0366 | 0.00474 | -0.028 | 7.7215
-0.5 | 0.0936 | 0.00438 | -0.0285 | 21.3699
0 | 0.1504 | 0.00392 | -0.0291 | 38.3673
0.5 | 0.2078 | 0.00373 | -0.0296 | 55.7105
1 | 0.2651 | 0.00372 | -0.03 | 71.2634
1.5 | 0.3217 | 0.00395 | -0.0304 | 81.443
2.5 | 0.432 | 0.00506 | -0.031 | 85.3755
3 | 0.4875 | 0.00552 | -0.0313 | 88.3152
3.5 | 0.5433 | 0.00591 | -0.0315 | 91.9289
4 | 0.5996 | 0.00617 | -0.0317 | 97.1799
4.5 | 0.6559 | 0.00638 | -0.032 | 102.8056
5 | 0.7119 | 0.00663 | -0.0322 | 107.3756
5.5 | 0.7677 | 0.00686 | -0.0323 | 111.9096
6.5 | 0.8777 | 0.00741 | -0.0323 | 118.448
7 | 0.9309 | 0.00772 | -0.0319 | 120.5829
7.5 | 0.9811 | 0.00797 | -0.0308 | 123.0991
8 | 1.0389 | 0.00843 | -0.0316 | 123.2384
9 | 1.1456 | 0.00937 | -0.0313 | 122.2625
9.5 | 1.1978 | 0.00991 | -0.0309 | 120.8678
10 | 1.2487 | 0.01057 | -0.0304 | 118.1362
11 | 1.3485 | 0.01188 | -0.029 | 113.5101
11.5 | 1.397 | 0.01258 | -0.0282 | 111.0493
12 | 1.4433 | 0.01341 | -0.027 | 107.6286
12.5 | 1.4871 | 0.01437 | -0.0255 | 103.4864
13 | 1.5281 | 0.01545 | -0.0236 | 98.9061
13.5 | 1.5646 | 0.01673 | -0.0212 | 93.5206
14 | 1.5962 | 0.01808 | -0.018 | 88.2854
14.5 | 1.6158 | 0.01917 | -0.0128 | 84.2879
15.5 | 1.6513 | 0.02258 | -0.0046 | 73.1311
16 | 1.6676 | 0.02479 | -0.0014 | 67.2691
16.5 | 1.6857 | 0.02707 | 0.001 | 62.2719
17 | 1.696 | 0.03023 | 0.0032 | 56.1032
17.5 | 1.7064 | 0.03361 | 0.0048 | 50.7706
18 | 1.7075 | 0.03816 | 0.0059 | 44.7458
18.5 | 1.7045 | 0.04352 | 0.0061 | 39.1659
19 | 1.6961 | 0.05004 | 0.0053 | 33.8949
19.5 | 1.6829 | 0.05783 | 0.0031 | 29.1008
20 | 1.6629 | 0.06734 | -0.0006 | 24.6941

## 101. Re 8M Mach 0.25 (1)
BIGFOIL.COM POLAR EXPORT
NACA64-210 a=0.5
NACA64-210 a=0.5 |  |  |  | Cl Max: | 0.967 | at alpha= | 8.5 | deg
JavaFoil+Calcfoil stall+Eppler ext transition |  |  |  | L/D Max: | 121.691 | at alpha= | 6.5 | deg
Re: | 8000000 |  |  | Cd Min: | 0.00423 | at alpha= | 1 | deg
Mach: | 0.25 |  |  | Cl=0 at alpha= | -1.275 | deg
|  |  |  | @ Cl=0.1, Cd= | 0.0045993
|  |  |  | @ Cl=0.4, Cd= | 0.0992
|  |  |  | @ Cl=0.6, Cd= | 0.0992
alpha (deg) | Cl | Cd | Cm | Cl/Cd
-13 | -0.294 | 0.08906 | -0.007 | -3.3
-12.5 | -0.345 | 0.08388 | -0.008 | -4.119
-12 | -0.392 | 0.07946 | -0.008 | -4.931
-11.5 | -0.433 | 0.07619 | -0.008 | -5.677
-11 | -0.468 | 0.0697 | -0.008 | -6.716
-10.5 | -0.496 | 0.06813 | -0.008 | -7.277
-10 | -0.518 | 0.06266 | -0.009 | -8.264
-9.5 | -0.532 | 0.05951 | -0.009 | -8.938
-9 | -0.542 | 0.05249 | -0.01 | -10.318
-8.5 | -0.542 | 0.04818 | -0.011 | -11.257
-8 | -0.654 | 0.00896 | -0.019 | -73.028
-7.5 | -0.634 | 0.00853 | -0.02 | -74.366
-7 | -0.606 | 0.00822 | -0.02 | -73.726
-6.5 | -0.571 | 0.00785 | -0.021 | -72.775
-6 | -0.53 | 0.0076 | -0.021 | -69.8
-5.5 | -0.484 | 0.00737 | -0.022 | -65.667
-5 | -0.434 | 0.00714 | -0.022 | -60.751
-4.5 | -0.379 | 0.00691 | -0.023 | -54.904
-4 | -0.323 | 0.00674 | -0.023 | -47.904
-3.5 | -0.266 | 0.00659 | -0.024 | -40.266
-3 | -0.207 | 0.00641 | -0.024 | -32.273
-2.5 | -0.147 | 0.00633 | -0.025 | -23.285
-2 | -0.088 | 0.00619 | -0.025 | -14.128
-1.5 | -0.027 | 0.00506 | -0.026 | -5.362
-1 | 0.033 | 0.00472 | -0.026 | 7.089
-0.5 | 0.094 | 0.00462 | -0.026 | 20.379
0 | 0.155 | 0.00441 | -0.027 | 35.151
0.5 | 0.216 | 0.00442 | -0.027 | 48.779
1 | 0.276 | 0.00423 | -0.028 | 65.325
1.5 | 0.337 | 0.00444 | -0.028 | 75.922
2 | 0.396 | 0.00454 | -0.029 | 87.317
2.5 | 0.456 | 0.00475 | -0.029 | 96.103
3 | 0.515 | 0.00508 | -0.03 | 101.502
3.5 | 0.573 | 0.00558 | -0.03 | 102.694
4 | 0.631 | 0.0067 | -0.031 | 94.115
4.5 | 0.686 | 0.00696 | -0.031 | 98.584
5 | 0.74 | 0.00703 | -0.032 | 105.24
5.5 | 0.789 | 0.00677 | -0.032 | 116.624
6 | 0.835 | 0.00697 | -0.033 | 119.796
6.5 | 0.875 | 0.00719 | -0.033 | 121.691
7 | 0.91 | 0.0075 | -0.034 | 121.293
7.5 | 0.937 | 0.00959 | -0.034 | 97.7
8 | 0.957 | 0.01004 | -0.035 | 95.307
8.5 | 0.967 | 0.01062 | -0.035 | 91.089
9 | 0.967 | 0.01122 | -0.035 | 86.197
9.5 | 0.956 | 0.01198 | -0.036 | 79.803
10 | 0.932 | 0.01303 | -0.036 | 71.501
10.5 | 0.849 | 0.0219 | -0.034 | 38.777
11 | 0.699 | 0.06647 | -0.021 | 10.517
11.5 | 0.642 | 0.07358 | -0.02 | 8.724
12 | 0.579 | 0.08075 | -0.019 | 7.168
12.5 | 0.51 | 0.08517 | -0.019 | 5.99
13 | 0.436 | 0.09413 | -0.019 | 4.628
13.5 | 0.356 | 0.0992 | -0.019 | 3.587

## 102. Re 8M Mach 0.25 (2)
BIGFOIL.COM POLAR EXPORT
NACA64-210 a=0.5
NACA64-210 a=0.5 |  |  |  | Cl Max: | 1.4976 | at alpha= | 13 | deg
XFOIL ncrit=9 |  |  |  | L/D Max: | 121.796 | at alpha= | 7.5 | deg
Re: | 8000000 |  |  | Cd Min: | 0.17484 | at alpha= | 18 | deg
Mach: | 0.25 |  |  | Cl=0 at alpha= | -99 | deg
|  |  |  | @ Cl=0.1, Cd= | 0.00392
|  |  |  | @ Cl=0.4, Cd= | 0.004704
|  |  |  | @ Cl=0.6, Cd= | 0.0061911
alpha (deg) | Cl | Cd | Cm | Cl/Cd
0 | 0.1555 | 0.00392 | -0.03 | 39.6684
0.5 | 0.2147 | 0.00373 | -0.0305 | 57.5603
1 | 0.2739 | 0.00373 | -0.0309 | 73.4316
1.5 | 0.3323 | 0.00395 | -0.0314 | 84.1266
2 | 0.3888 | 0.0046 | -0.0316 | 84.5217
2.5 | 0.4459 | 0.00513 | -0.0319 | 86.9201
3 | 0.5032 | 0.00562 | -0.0321 | 89.5374
3.5 | 0.5609 | 0.00601 | -0.0322 | 93.3278
4 | 0.6192 | 0.00628 | -0.0323 | 98.5987
4.5 | 0.6777 | 0.00651 | -0.0324 | 104.1014
5 | 0.7361 | 0.00674 | -0.0325 | 109.2136
5.5 | 0.794 | 0.00705 | -0.0324 | 112.6241
6 | 0.8519 | 0.00732 | -0.0322 | 116.3798
6.5 | 0.9088 | 0.00769 | -0.0318 | 118.1795
7 | 0.9649 | 0.00799 | -0.0311 | 120.7635
7.5 | 1.017 | 0.00835 | -0.0295 | 121.7964
8 | 1.0775 | 0.0089 | -0.0297 | 121.0674
8.5 | 1.1339 | 0.00943 | -0.029 | 120.2439
9 | 1.1891 | 0.01009 | -0.0281 | 117.8494
9.5 | 1.242 | 0.01096 | -0.0266 | 113.3212
10 | 1.2956 | 0.01171 | -0.0252 | 110.6405
10.5 | 1.3469 | 0.01263 | -0.0234 | 106.6429
11 | 1.3956 | 0.01373 | -0.0212 | 101.646
11.5 | 1.4406 | 0.01505 | -0.0184 | 95.7209
12 | 1.4783 | 0.0168 | -0.0147 | 87.994
12.5 | 1.493 | 0.01958 | -0.0081 | 76.2513
13 | 1.4976 | 0.02209 | -0.0007 | 67.7954
13.5 | 1.4948 | 0.02584 | 0.0052 | 57.8483
14 | 1.4909 | 0.03023 | 0.0094 | 49.3186
14.5 | 1.4684 | 0.03682 | 0.0122 | 39.8805
15 | 1.4301 | 0.046 | 0.0122 | 31.0891
15.5 | 1.3932 | 0.05648 | 0.0091 | 24.6671
16 | 1.3692 | 0.06702 | 0.0043 | 20.4297
16.5 | 1.3213 | 0.08329 | -0.0057 | 15.8638
17 | 1.2797 | 0.1016 | -0.0181 | 12.5955
17.5 | 1.2329 | 0.12302 | -0.0319 | 10.0219
18 | 1.0585 | 0.17484 | -0.066 | 6.0541

## 103. Re 8M Mach 0.50 (1)
BIGFOIL.COM POLAR EXPORT
NACA64-210 a=0.5
NACA64-210 a=0.5 |  |  |  | Cl Max: | 1.133 | at alpha= | 20 | deg
JavaFoil+Calcfoil stall+Eppler ext transition |  |  |  | L/D Max: | 112.077 | at alpha= | 5 | deg
Re: | 8000000 |  |  | Cd Min: | 0.00424 | at alpha= | 0 | deg
Mach: | 0.5 |  |  | Cl=0 at alpha= | -1.2761 | deg
|  |  |  | @ Cl=0.1, Cd= | 0.0042735
|  |  |  | @ Cl=0.4, Cd= | 0.004333
|  |  |  | @ Cl=0.6, Cd= | 0.0058744
alpha (deg) | Cl | Cd | Cm | Cl/Cd
-20 | -1.006 | 0.14862 | -0.007 | -6.769
-19.5 | -0.98 | 0.14463 | -0.007 | -6.775
-19 | -0.957 | 0.14181 | -0.007 | -6.749
-18.5 | -0.929 | 0.13635 | -0.007 | -6.813
-18 | -0.901 | 0.13201 | -0.007 | -6.821
-17.5 | -0.873 | 0.12942 | -0.007 | -6.742
-17 | -0.846 | 0.1254 | -0.008 | -6.749
-16.5 | -0.822 | 0.12176 | -0.008 | -6.75
-16 | -0.795 | 0.11527 | -0.008 | -6.894
-15.5 | -0.767 | 0.11028 | -0.008 | -6.952
-15 | -0.741 | 0.1006 | -0.009 | -7.369
-14.5 | -0.715 | 0.09491 | -0.009 | -7.532
-14 | -0.69 | 0.08819 | -0.009 | -7.821
-13.5 | -0.659 | 0.09544 | -0.009 | -6.904
-13 | -0.632 | 0.08901 | -0.009 | -7.106
-12.5 | -0.607 | 0.08058 | -0.01 | -7.533
-12 | -0.583 | 0.07322 | -0.01 | -7.956
-11.5 | -0.564 | 0.06156 | -0.012 | -9.158
-11 | -0.524 | 0.07498 | -0.01 | -6.993
-10.5 | -0.497 | 0.06976 | -0.01 | -7.126
-10 | -0.472 | 0.06234 | -0.01 | -7.566
-9.5 | -0.447 | 0.05663 | -0.012 | -7.888
-9 | -0.506 | 0.01165 | -0.02 | -43.401
-8.5 | -0.483 | 0.0099 | -0.021 | -48.764
-8 | -0.362 | 0.05383 | -0.01 | -6.728
-7.5 | -0.336 | 0.04898 | -0.011 | -6.852
-7 | -0.31 | 0.04437 | -0.012 | -6.981
-6.5 | -0.35 | 0.00847 | -0.023 | -41.268
-6 | -0.349 | 0.0421 | -0.011 | -8.29
-5.5 | -0.486 | 0.00824 | -0.024 | -59.055
-5 | -0.46 | 0.00785 | -0.025 | -58.604
-4.5 | -0.411 | 0.00746 | -0.025 | -55.078
-4 | -0.355 | 0.00715 | -0.026 | -49.606
-3.5 | -0.294 | 0.00651 | -0.026 | -45.081
-3 | -0.23 | 0.00634 | -0.027 | -36.222
-2.5 | -0.164 | 0.00653 | -0.027 | -25.173
-2 | -0.098 | 0.006 | -0.028 | -16.278
-1.5 | -0.03 | 0.00587 | -0.029 | -5.167
-1 | 0.037 | 0.00457 | -0.029 | 8.18
-0.5 | 0.105 | 0.00425 | -0.03 | 24.77
0 | 0.173 | 0.00424 | -0.03 | 40.823
0.5 | 0.241 | 0.00424 | -0.031 | 56.823
1 | 0.309 | 0.00427 | -0.031 | 72.308
1.5 | 0.376 | 0.00429 | -0.032 | 87.786
2 | 0.443 | 0.00441 | -0.032 | 100.403
2.5 | 0.509 | 0.00494 | -0.033 | 103.044
3 | 0.574 | 0.00546 | -0.033 | 105.206
3.5 | 0.638 | 0.00648 | -0.034 | 98.423
4 | 0.699 | 0.00678 | -0.034 | 103.101
4.5 | 0.757 | 0.00703 | -0.035 | 107.693
5 | 0.809 | 0.00722 | -0.035 | 112.077
5.5 | 0.846 | 0.00912 | -0.036 | 92.781
6 | 0.861 | 0.00986 | -0.036 | 87.269
6.5 | 0.821 | 0.01073 | -0.037 | 76.572
7 | 0.541 | 0.01155 | -0.037 | 46.822
7.5 | 0.569 | 0.01277 | -0.037 | 44.526
8 | 0.605 | 0.01267 | -0.038 | 47.723
8.5 | 0.521 | 0.05524 | -0.019 | 9.437
9 | 0.547 | 0.06002 | -0.019 | 9.11
9.5 | 0.694 | 0.01489 | -0.039 | 46.611
10 | 0.716 | 0.01731 | -0.039 | 41.374
10.5 | 0.629 | 0.06705 | -0.023 | 9.378
11 | 0.651 | 0.07725 | -0.021 | 8.432
11.5 | 0.8 | 0.02093 | -0.04 | 38.226
12 | 0.727 | 0.06494 | -0.03 | 11.189
12.5 | 0.734 | 0.08221 | -0.025 | 8.93
13 | 0.756 | 0.09175 | -0.023 | 8.244
13.5 | 0.783 | 0.0995 | -0.024 | 7.868
14 | 0.812 | 0.09249 | -0.026 | 8.783
14.5 | 0.836 | 0.10054 | -0.025 | 8.31
15 | 0.863 | 0.10744 | -0.027 | 8.034
15.5 | 0.889 | 0.11527 | -0.027 | 7.715
16 | 0.911 | 0.11778 | -0.026 | 7.737
16.5 | 0.938 | 0.12084 | -0.027 | 7.76
17 | 0.968 | 0.12314 | -0.029 | 7.862
17.5 | 0.998 | 0.12597 | -0.031 | 7.924
18 | 1.015 | 0.1335 | -0.029 | 7.6
18.5 | 1.04 | 0.13696 | -0.029 | 7.592
19 | 1.069 | 0.14201 | -0.031 | 7.527
19.5 | 1.102 | 0.14181 | -0.033 | 7.771
20 | 1.133 | 0.14343 | -0.034 | 7.898

## 104. Re 8M Mach 0.50 (2)
BIGFOIL.COM POLAR EXPORT
NACA64-210 a=0.5
NACA64-210 a=0.5 |  |  |  | Cl Max: | 1.094 | at alpha= | 7.5 | deg
XFOIL ncrit=9 |  |  |  | L/D Max: | 115.888 | at alpha= | 5.5 | deg
Re: | 8000000 |  |  | Cd Min: | 0.26218 | at alpha= | -19 | deg
Mach: | 0.5 |  |  | Cl=0 at alpha= | -1.3338 | deg
|  |  |  | @ Cl=0.1, Cd= | 0.0045832
|  |  |  | @ Cl=0.4, Cd= | 0.00422
|  |  |  | @ Cl=0.6, Cd= | 0.0062537
alpha (deg) | Cl | Cd | Cm | Cl/Cd
-19 | -0.8448 | 0.26218 | 0.083 | -3.2222
-18.5 | -0.8229 | 0.25325 | 0.0775 | -3.2494
-18 | -0.7994 | 0.24555 | 0.0722 | -3.2555
-17.5 | -0.7774 | 0.23648 | 0.0668 | -3.2874
-17 | -0.7554 | 0.22746 | 0.0615 | -3.321
-16.5 | -0.734 | 0.21828 | 0.0562 | -3.3627
-16 | -0.7134 | 0.20903 | 0.0509 | -3.4129
-15.5 | -0.6932 | 0.19978 | 0.0456 | -3.4698
-15 | -0.6745 | 0.18983 | 0.0402 | -3.5532
-14.5 | -0.6558 | 0.18049 | 0.0348 | -3.6334
-14 | -0.6351 | 0.17243 | 0.03 | -3.6832
-13.5 | -0.6165 | 0.16358 | 0.025 | -3.7688
-13 | -0.6015 | 0.15373 | 0.0196 | -3.9127
-12 | -0.5764 | 0.13358 | 0.0083 | -4.315
-11.5 | -0.571 | 0.12358 | 0.0033 | -4.6205
-11 | -0.5562 | 0.11581 | -0.0011 | -4.8027
-10.5 | -0.5506 | 0.10597 | -0.0067 | -5.1958
-10 | -0.5555 | 0.09443 | -0.0135 | -5.8827
-9.5 | -0.5501 | 0.08577 | -0.0187 | -6.4137
-9 | -0.5603 | 0.07473 | -0.0258 | -7.4977
-8.5 | -0.572 | 0.0638 | -0.0337 | -8.9655
-8 | -0.5943 | 0.05088 | -0.0466 | -11.6804
-7.5 | -0.6263 | 0.04384 | -0.0469 | -14.286
-7 | -0.6429 | 0.03461 | -0.0467 | -18.5756
-6 | -0.6184 | 0.01585 | -0.0416 | -39.0158
-5.5 | -0.5779 | 0.00899 | -0.0379 | -64.2825
-5 | -0.5113 | 0.00736 | -0.0354 | -69.4701
-4.5 | -0.4401 | 0.00677 | -0.034 | -65.0074
-4 | -0.3692 | 0.00637 | -0.0331 | -57.9592
-3.5 | -0.2989 | 0.00602 | -0.0325 | -49.6512
-3 | -0.2291 | 0.00579 | -0.0322 | -39.5682
-2 | -0.0909 | 0.00543 | -0.0323 | -16.7403
-1.5 | -0.0225 | 0.00526 | -0.0326 | -4.2776
-1 | 0.0452 | 0.00496 | -0.0329 | 9.1129
-0.5 | 0.1121 | 0.0045 | -0.0334 | 24.9111
0 | 0.1784 | 0.00395 | -0.034 | 45.1646
0.5 | 0.2459 | 0.00377 | -0.0345 | 65.2255
1 | 0.3135 | 0.00378 | -0.035 | 82.9365
1.5 | 0.3805 | 0.00396 | -0.0354 | 96.0859
2 | 0.4435 | 0.0048 | -0.0355 | 92.3958
2.5 | 0.5074 | 0.00554 | -0.0354 | 91.5884
3 | 0.5725 | 0.00611 | -0.0351 | 93.6989
3.5 | 0.6395 | 0.00646 | -0.0348 | 98.9938
4 | 0.7075 | 0.00675 | -0.0344 | 104.8148
4.5 | 0.776 | 0.00705 | -0.0336 | 110.0709
5 | 0.8444 | 0.00745 | -0.0325 | 113.3423
5.5 | 0.9132 | 0.00788 | -0.031 | 115.8883
6 | 0.9808 | 0.00851 | -0.0287 | 115.2526
6.5 | 1.0449 | 0.00945 | -0.0253 | 110.5714
7 | 1.0853 | 0.01184 | -0.0182 | 91.6639
7.5 | 1.094 | 0.01872 | -0.0096 | 58.4402
8 | 1.0827 | 0.02623 | -0.0011 | 41.2772
8.5 | 1.0498 | 0.03187 | 0.0082 | 32.9401
9 | 1.0174 | 0.03896 | 0.012 | 26.114
9.5 | 0.9828 | 0.04781 | 0.0112 | 20.5564
10 | 0.9499 | 0.05845 | 0.0063 | 16.2515
10.5 | 0.9201 | 0.0712 | -0.0022 | 12.9228
11 | 0.8997 | 0.08637 | -0.0134 | 10.4168
11.5 | 0.8867 | 0.10221 | -0.0239 | 8.6753
12 | 0.8704 | 0.11727 | -0.0336 | 7.4222
12.5 | 0.8623 | 0.13114 | -0.0421 | 6.5754

## 105. Re 10M Mach 0.00 (1)
BIGFOIL.COM POLAR EXPORT
NACA64-210 a=0.5
NACA64-210 a=0.5 |  |  |  | Cl Max: | 1.026 | at alpha= | 10 | deg
JavaFoil+Calcfoil stall+Eppler ext transition |  |  |  | L/D Max: | 128.93 | at alpha= | 7 | deg
Re: | 10000000 |  |  | Cd Min: | 0.00432 | at alpha= | 0.5 | deg
Mach: | 0 |  |  | Cl=0 at alpha= | -1.2759 | deg
|  |  |  | @ Cl=0.1, Cd= | 0.0045939
|  |  |  | @ Cl=0.4, Cd= | 0.0048562
|  |  |  | @ Cl=0.6, Cd= | 0.006286
alpha (deg) | Cl | Cd | Cm | Cl/Cd
-14.5 | -0.526 | 0.10003 | -0.007 | -5.26
-14 | -0.548 | 0.0949 | -0.007 | -5.775
-13.5 | -0.564 | 0.09205 | -0.007 | -6.131
-13 | -0.578 | 0.08575 | -0.007 | -6.743
-12.5 | -0.59 | 0.08213 | -0.007 | -7.179
-12 | -0.6 | 0.07545 | -0.008 | -7.947
-11.5 | -0.607 | 0.0706 | -0.008 | -8.592
-11 | -0.615 | 0.06202 | -0.01 | -9.921
-10.5 | -0.613 | 0.06003 | -0.01 | -10.212
-10 | -0.618 | 0.05066 | -0.011 | -12.198
-9.5 | -0.737 | 0.00935 | -0.018 | -78.881
-9 | -0.722 | 0.00908 | -0.018 | -79.494
-8.5 | -0.701 | 0.00869 | -0.018 | -80.65
-8 | -0.674 | 0.0082 | -0.019 | -82.178
-7.5 | -0.643 | 0.0079 | -0.019 | -81.356
-7 | -0.606 | 0.00768 | -0.02 | -78.934
-6.5 | -0.566 | 0.0074 | -0.02 | -76.422
-6 | -0.521 | 0.00719 | -0.021 | -72.534
-5.5 | -0.474 | 0.00699 | -0.021 | -67.738
-5 | -0.423 | 0.00678 | -0.021 | -62.35
-4.5 | -0.369 | 0.00665 | -0.022 | -55.514
-4 | -0.314 | 0.00649 | -0.022 | -48.325
-3.5 | -0.258 | 0.00631 | -0.023 | -40.822
-3 | -0.201 | 0.00619 | -0.023 | -32.395
-2.5 | -0.143 | 0.00612 | -0.024 | -23.366
-2 | -0.085 | 0.00599 | -0.024 | -14.152
-1.5 | -0.026 | 0.00516 | -0.025 | -5.099
-1 | 0.032 | 0.00492 | -0.025 | 6.588
-0.5 | 0.091 | 0.0046 | -0.026 | 19.822
0 | 0.15 | 0.00456 | -0.026 | 32.912
0.5 | 0.209 | 0.00432 | -0.027 | 48.279
1 | 0.267 | 0.00435 | -0.027 | 61.486
1.5 | 0.326 | 0.00441 | -0.027 | 74.006
2 | 0.384 | 0.00479 | -0.028 | 80.136
2.5 | 0.442 | 0.00503 | -0.028 | 87.805
3 | 0.499 | 0.00538 | -0.029 | 92.854
3.5 | 0.556 | 0.00583 | -0.029 | 95.324
4 | 0.611 | 0.0064 | -0.03 | 95.513
4.5 | 0.666 | 0.00663 | -0.03 | 100.501
5 | 0.719 | 0.00683 | -0.031 | 105.291
5.5 | 0.769 | 0.00699 | -0.031 | 109.938
6 | 0.816 | 0.00707 | -0.032 | 115.33
6.5 | 0.859 | 0.00678 | -0.032 | 126.787
7 | 0.898 | 0.00697 | -0.033 | 128.93
7.5 | 0.933 | 0.00738 | -0.033 | 126.504
8 | 0.963 | 0.00757 | -0.034 | 127.205
8.5 | 0.988 | 0.0096 | -0.034 | 102.958
9 | 1.007 | 0.01007 | -0.034 | 99.95
9.5 | 1.02 | 0.0105 | -0.035 | 97.089
10 | 1.026 | 0.01123 | -0.035 | 91.337
10.5 | 1.023 | 0.01178 | -0.036 | 86.868
11 | 1.006 | 0.01272 | -0.036 | 79.124
11.5 | 0.978 | 0.01426 | -0.036 | 68.601
12 | 0.946 | 0.0159 | -0.036 | 59.521
12.5 | 0.782 | 0.06935 | -0.025 | 11.283
13 | 0.747 | 0.07974 | -0.022 | 9.367
13.5 | 0.719 | 0.08346 | -0.023 | 8.614
14 | 0.686 | 0.0911 | -0.022 | 7.528
14.5 | 0.653 | 0.09855 | -0.021 | 6.625
15 | 0.621 | 0.10466 | -0.021 | 5.935

## 106. Re 10M Mach 0.00 (2)
BIGFOIL.COM POLAR EXPORT
NACA64-210 a=0.5
NACA64-210 a=0.5 |  |  |  | Cl Max: | 1.7732 | at alpha= | 19 | deg
XFOIL ncrit=9 |  |  |  | L/D Max: | 128.927 | at alpha= | 9 | deg
Re: | 10000000 |  |  | Cd Min: | 0.04968 | at alpha= | -19.5 | deg
Mach: | 0 |  |  | Cl=0 at alpha= | -1.3168 | deg
|  |  |  | @ Cl=0.1, Cd= | 0.0043505
|  |  |  | @ Cl=0.4, Cd= | 0.0048819
|  |  |  | @ Cl=0.6, Cd= | 0.0059995
alpha (deg) | Cl | Cd | Cm | Cl/Cd
-19.5 | -1.5243 | 0.04968 | -0.043 | -30.6824
-19 | -1.5507 | 0.04058 | -0.0476 | -38.2134
-18.5 | -1.5733 | 0.03359 | -0.049 | -46.8383
-18 | -1.5899 | 0.02862 | -0.0471 | -55.5521
-17.5 | -1.5864 | 0.02611 | -0.0438 | -60.7583
-17 | -1.6008 | 0.02326 | -0.0362 | -68.822
-16.5 | -1.5771 | 0.02127 | -0.0332 | -74.1467
-16 | -1.5491 | 0.01917 | -0.0307 | -80.8086
-15.5 | -1.512 | 0.01765 | -0.0291 | -85.6657
-15 | -1.47 | 0.01644 | -0.028 | -89.4161
-14.5 | -1.4252 | 0.01542 | -0.0271 | -92.4254
-14 | -1.3787 | 0.01447 | -0.0264 | -95.2799
-13.5 | -1.3319 | 0.01371 | -0.0255 | -97.1481
-13 | -1.285 | 0.01306 | -0.0245 | -98.392
-12 | -1.1854 | 0.01162 | -0.0236 | -102.0138
-11.5 | -1.1352 | 0.01079 | -0.0232 | -105.2085
-11 | -1.0832 | 0.01016 | -0.023 | -106.6142
-10.5 | -1.0303 | 0.00963 | -0.0229 | -106.9886
-10 | -0.9765 | 0.00921 | -0.0229 | -106.0261
-9.5 | -0.9222 | 0.00883 | -0.023 | -104.4394
-9 | -0.8676 | 0.00848 | -0.0231 | -102.3113
-8.5 | -0.8133 | 0.00798 | -0.0231 | -101.9173
-8 | -0.7584 | 0.00756 | -0.0232 | -100.3175
-7.5 | -0.703 | 0.00723 | -0.0233 | -97.2337
-7 | -0.647 | 0.00698 | -0.0236 | -92.6934
-6.5 | -0.5908 | 0.00677 | -0.0239 | -87.2674
-6 | -0.5346 | 0.00647 | -0.0241 | -82.6275
-5.5 | -0.4782 | 0.0062 | -0.0244 | -77.129
-5 | -0.4215 | 0.00601 | -0.0247 | -70.1331
-4.5 | -0.3644 | 0.00585 | -0.0251 | -62.2906
-4 | -0.3075 | 0.00563 | -0.0254 | -54.6181
-3.5 | -0.2503 | 0.00549 | -0.0258 | -45.592
-3 | -0.193 | 0.00534 | -0.0262 | -36.1423
-2.5 | -0.1356 | 0.00521 | -0.0266 | -26.0269
-1.5 | -0.0209 | 0.00492 | -0.0274 | -4.248
-0.5 | 0.0932 | 0.00439 | -0.0283 | 21.2301
0 | 0.15 | 0.00406 | -0.0289 | 36.9458
0.5 | 0.2065 | 0.00373 | -0.0294 | 55.3619
1 | 0.2637 | 0.00374 | -0.0299 | 70.508
1.5 | 0.3186 | 0.00431 | -0.0302 | 73.9211
2 | 0.3742 | 0.00471 | -0.0306 | 79.448
3 | 0.4853 | 0.00545 | -0.0312 | 89.0459
3.5 | 0.5411 | 0.00575 | -0.0315 | 94.1043
4 | 0.5972 | 0.00599 | -0.0318 | 99.6995
4.5 | 0.6533 | 0.00618 | -0.0321 | 105.712
5 | 0.7092 | 0.00639 | -0.0323 | 110.9859
5.5 | 0.7647 | 0.00664 | -0.0326 | 115.1657
6 | 0.8201 | 0.00686 | -0.0327 | 119.5481
6.5 | 0.8747 | 0.00717 | -0.0328 | 121.9944
7 | 0.929 | 0.00743 | -0.0329 | 125.0336
7.5 | 0.9822 | 0.0077 | -0.0327 | 127.5584
8 | 1.0309 | 0.00804 | -0.0315 | 128.2214
8.5 | 1.0879 | 0.00844 | -0.0323 | 128.8981
9 | 1.141 | 0.00885 | -0.0323 | 128.9266
9.5 | 1.193 | 0.00937 | -0.0321 | 127.3212
10 | 1.2438 | 0.00998 | -0.0317 | 124.6293
11.5 | 1.3934 | 0.0117 | -0.0304 | 119.094
12 | 1.4402 | 0.01245 | -0.0295 | 115.6787
12.5 | 1.4848 | 0.01335 | -0.0284 | 111.221
13 | 1.5275 | 0.0143 | -0.027 | 106.8182
14.5 | 1.6441 | 0.01715 | -0.0214 | 95.8659
15 | 1.6654 | 0.01827 | -0.0166 | 91.1549
15.5 | 1.684 | 0.01949 | -0.0121 | 86.4033
16 | 1.7025 | 0.02106 | -0.0083 | 80.8405
16.5 | 1.7225 | 0.02277 | -0.0054 | 75.6478
17 | 1.7382 | 0.02499 | -0.0026 | 69.5558
17.5 | 1.754 | 0.02739 | -0.0004 | 64.038
18 | 1.764 | 0.03049 | 0.0016 | 57.855
18.5 | 1.7701 | 0.0342 | 0.003 | 51.7573
19 | 1.7732 | 0.03848 | 0.0039 | 46.0811
19.5 | 1.7708 | 0.04367 | 0.004 | 40.5496
20 | 1.7667 | 0.04957 | 0.0032 | 35.6405

## 107. Re 10M Mach 0.10 (1)
BIGFOIL.COM POLAR EXPORT
NACA64-210 a=0.5
NACA64-210 a=0.5 |  |  |  | Cl Max: | 1.016 | at alpha= | 10 | deg
JavaFoil+Calcfoil stall+Eppler ext transition |  |  |  | L/D Max: | 127.308 | at alpha= | 7 | deg
Re: | 10000000 |  |  | Cd Min: | 0.00433 | at alpha= | 0.5 | deg
Mach: | 0.1 |  |  | Cl=0 at alpha= | -1.2797 | deg
|  |  |  | @ Cl=0.1, Cd= | 0.0045832
|  |  |  | @ Cl=0.4, Cd= | 0.0048679
|  |  |  | @ Cl=0.6, Cd= | 0.10754
alpha (deg) | Cl | Cd | Cm | Cl/Cd
-14.5 | -0.489 | 0.10126 | -0.007 | -4.825
-14 | -0.514 | 0.09575 | -0.007 | -5.367
-13.5 | -0.534 | 0.09182 | -0.007 | -5.811
-13 | -0.551 | 0.08594 | -0.007 | -6.408
-12.5 | -0.566 | 0.08171 | -0.007 | -6.924
-12 | -0.578 | 0.0764 | -0.008 | -7.57
-11.5 | -0.589 | 0.07185 | -0.008 | -8.192
-11 | -0.595 | 0.06822 | -0.008 | -8.715
-10.5 | -0.6 | 0.06153 | -0.009 | -9.746
-10 | -0.602 | 0.05529 | -0.01 | -10.889
-9.5 | -0.724 | 0.00985 | -0.018 | -73.527
-9 | -0.716 | 0.00918 | -0.018 | -78.052
-8.5 | -0.697 | 0.00875 | -0.018 | -79.724
-8 | -0.672 | 0.00822 | -0.019 | -81.786
-7.5 | -0.642 | 0.00797 | -0.019 | -80.571
-7 | -0.607 | 0.00772 | -0.02 | -78.647
-6.5 | -0.567 | 0.00743 | -0.02 | -76.336
-6 | -0.523 | 0.00719 | -0.021 | -72.725
-5.5 | -0.475 | 0.00704 | -0.021 | -67.473
-5 | -0.425 | 0.00683 | -0.022 | -62.153
-4.5 | -0.371 | 0.00664 | -0.022 | -55.802
-4 | -0.315 | 0.00651 | -0.023 | -48.438
-3.5 | -0.259 | 0.00637 | -0.023 | -40.634
-3 | -0.202 | 0.0062 | -0.023 | -32.528
-2.5 | -0.144 | 0.00612 | -0.024 | -23.457
-2 | -0.085 | 0.00598 | -0.024 | -14.254
-1.5 | -0.026 | 0.00515 | -0.025 | -5.131
-1 | 0.033 | 0.00493 | -0.025 | 6.607
-0.5 | 0.092 | 0.00459 | -0.026 | 19.977
0 | 0.151 | 0.00454 | -0.026 | 33.195
0.5 | 0.21 | 0.00433 | -0.027 | 48.485
1 | 0.269 | 0.00435 | -0.027 | 61.756
1.5 | 0.328 | 0.00441 | -0.028 | 74.339
2 | 0.386 | 0.00481 | -0.028 | 80.24
2.5 | 0.444 | 0.00505 | -0.029 | 87.99
3 | 0.502 | 0.00541 | -0.029 | 92.678
3.5 | 0.558 | 0.0062 | -0.03 | 90.002
4 | 0.614 | 0.0064 | -0.03 | 95.947
4.5 | 0.669 | 0.00663 | -0.03 | 100.903
5 | 0.722 | 0.00681 | -0.031 | 105.967
5.5 | 0.772 | 0.00704 | -0.031 | 109.649
6 | 0.819 | 0.00714 | -0.032 | 114.595
6.5 | 0.862 | 0.00685 | -0.032 | 125.741
7 | 0.901 | 0.00707 | -0.033 | 127.308
7.5 | 0.935 | 0.00738 | -0.033 | 126.686
8 | 0.964 | 0.0076 | -0.034 | 126.847
8.5 | 0.986 | 0.00973 | -0.034 | 101.337
9 | 1.003 | 0.01013 | -0.035 | 99.053
9.5 | 1.014 | 0.01063 | -0.035 | 95.329
10 | 1.016 | 0.01139 | -0.035 | 89.201
10.5 | 1.01 | 0.01206 | -0.036 | 83.738
11 | 0.988 | 0.01303 | -0.036 | 75.835
11.5 | 0.956 | 0.01456 | -0.036 | 65.66
12 | 0.908 | 0.0183 | -0.036 | 49.584
12.5 | 0.748 | 0.07509 | -0.022 | 9.966
13 | 0.714 | 0.08199 | -0.021 | 8.711
13.5 | 0.683 | 0.08505 | -0.022 | 8.032
14 | 0.645 | 0.09389 | -0.021 | 6.871
14.5 | 0.61 | 0.10038 | -0.021 | 6.076
15 | 0.574 | 0.10754 | -0.02 | 5.338

## 108. Re 10M Mach 0.10 (2)
BIGFOIL.COM POLAR EXPORT
NACA64-210 a=0.5
NACA64-210 a=0.5 |  |  |  | Cl Max: | 1.7427 | at alpha= | 18 | deg
XFOIL ncrit=9 |  |  |  | L/D Max: | 128.743 | at alpha= | 8.5 | deg
Re: | 10000000 |  |  | Cd Min: | 0.24649 | at alpha= | -20 | deg
Mach: | 0.1 |  |  | Cl=0 at alpha= | -1.3174 | deg
|  |  |  | @ Cl=0.1, Cd= | 0.0043451
|  |  |  | @ Cl=0.4, Cd= | 0.0048707
|  |  |  | @ Cl=0.6, Cd= | 0.0060066
alpha (deg) | Cl | Cd | Cm | Cl/Cd
-20 | -0.7968 | 0.24649 | 0.0727 | -3.2326
-19 | -1.3886 | 0.06786 | -0.0326 | -20.4627
-18.5 | -1.4546 | 0.05009 | -0.0452 | -29.0397
-18 | -1.4979 | 0.03903 | -0.0509 | -38.3782
-17.5 | -1.5071 | 0.03359 | -0.0516 | -44.8675
-17 | -1.5412 | 0.02768 | -0.0483 | -55.6792
-16.5 | -1.5515 | 0.02507 | -0.0416 | -61.8867
-16 | -1.541 | 0.02226 | -0.037 | -69.2273
-15.5 | -1.5136 | 0.01996 | -0.0342 | -75.8317
-15 | -1.4772 | 0.01815 | -0.0322 | -81.3884
-14.5 | -1.4365 | 0.01657 | -0.0306 | -86.6928
-14 | -1.3911 | 0.01535 | -0.0294 | -90.6254
-13.5 | -1.3443 | 0.01438 | -0.0283 | -93.484
-13 | -1.2975 | 0.01361 | -0.0269 | -95.3343
-12.5 | -1.2474 | 0.01287 | -0.0261 | -96.9231
-11.5 | -1.1451 | 0.01126 | -0.0249 | -101.6963
-11 | -1.0929 | 0.01049 | -0.0245 | -104.1849
-10.5 | -1.0397 | 0.00985 | -0.0242 | -105.5533
-10 | -0.9853 | 0.00936 | -0.024 | -105.2671
-9.5 | -0.9303 | 0.00895 | -0.0239 | -103.9441
-8.5 | -0.8198 | 0.00811 | -0.0238 | -101.0851
-8 | -0.7644 | 0.00765 | -0.0238 | -99.9216
-7.5 | -0.7084 | 0.00729 | -0.0239 | -97.1742
-7 | -0.6519 | 0.00702 | -0.024 | -92.8632
-6.5 | -0.5951 | 0.0068 | -0.0243 | -87.5147
-6 | -0.5384 | 0.0065 | -0.0244 | -82.8308
-5.5 | -0.4815 | 0.00622 | -0.0247 | -77.4116
-5 | -0.4243 | 0.00602 | -0.025 | -70.4817
-4 | -0.3094 | 0.00565 | -0.0256 | -54.7611
-3.5 | -0.2519 | 0.0055 | -0.026 | -45.8
-3 | -0.1942 | 0.00535 | -0.0263 | -36.2991
-2.5 | -0.1364 | 0.00521 | -0.0267 | -26.1804
-2 | -0.0786 | 0.00508 | -0.0272 | -15.4724
-1.5 | -0.021 | 0.00493 | -0.0276 | -4.2596
-1 | 0.0365 | 0.0047 | -0.028 | 7.766
0 | 0.151 | 0.00406 | -0.029 | 37.1921
0.5 | 0.2078 | 0.00373 | -0.0296 | 55.7105
1 | 0.2653 | 0.00374 | -0.03 | 70.9358
1.5 | 0.3205 | 0.00431 | -0.0304 | 74.3619
2 | 0.3764 | 0.00471 | -0.0308 | 79.9151
2.5 | 0.4322 | 0.00509 | -0.0311 | 84.9116
3 | 0.4881 | 0.00546 | -0.0314 | 89.3956
3.5 | 0.5443 | 0.00577 | -0.0316 | 94.3328
4 | 0.6008 | 0.00601 | -0.0319 | 99.9667
4.5 | 0.6573 | 0.0062 | -0.0322 | 106.0161
5 | 0.7136 | 0.00641 | -0.0324 | 111.3261
5.5 | 0.7695 | 0.00667 | -0.0326 | 115.3673
6 | 0.8253 | 0.0069 | -0.0327 | 119.6087
6.5 | 0.8804 | 0.00721 | -0.0328 | 122.1082
7.5 | 0.9887 | 0.00777 | -0.0325 | 127.2458
8 | 1.0378 | 0.00813 | -0.0312 | 127.6507
8.5 | 1.0956 | 0.00851 | -0.0319 | 128.7427
9 | 1.1491 | 0.00896 | -0.0318 | 128.2478
9.5 | 1.2013 | 0.00953 | -0.0314 | 126.0546
10 | 1.2526 | 0.01015 | -0.0309 | 123.4089
10.5 | 1.3041 | 0.01068 | -0.0305 | 122.1067
11 | 1.3545 | 0.01128 | -0.0299 | 120.0798
11.5 | 1.4031 | 0.012 | -0.0291 | 116.925
12 | 1.4496 | 0.01286 | -0.0279 | 112.7216
12.5 | 1.4939 | 0.01383 | -0.0264 | 108.0188
13 | 1.5355 | 0.01492 | -0.0246 | 102.9155
14 | 1.6156 | 0.01682 | -0.0206 | 96.0523
14.5 | 1.6472 | 0.01784 | -0.0173 | 92.3318
15 | 1.6613 | 0.01919 | -0.0114 | 86.5711
15.5 | 1.6809 | 0.02067 | -0.0073 | 81.3208
16 | 1.6987 | 0.02257 | -0.0038 | 75.2636
16.5 | 1.7162 | 0.0247 | -0.0008 | 69.4818
17 | 1.729 | 0.02743 | 0.0018 | 63.0332
17.5 | 1.7365 | 0.03084 | 0.004 | 56.3067
18 | 1.7427 | 0.03468 | 0.0055 | 50.2509
18.5 | 1.7343 | 0.04028 | 0.0064 | 43.0561
19 | 1.7285 | 0.04615 | 0.0062 | 37.454
19.5 | 1.7168 | 0.05334 | 0.0048 | 32.186
20 | 1.7023 | 0.06163 | 0.0021 | 27.6213

## 109. Re 10M Mach 0.25 (1)
BIGFOIL.COM POLAR EXPORT
NACA64-210 a=0.5
NACA64-210 a=0.5 |  |  |  | Cl Max: | 0.968 | at alpha= | 8.5 | deg
JavaFoil+Calcfoil stall+Eppler ext transition |  |  |  | L/D Max: | 124.694 | at alpha= | 7 | deg
Re: | 10000000 |  |  | Cd Min: | 0.00432 | at alpha= | 0.5 | deg
Mach: | 0.25 |  |  | Cl=0 at alpha= | -1.275 | deg
|  |  |  | @ Cl=0.1, Cd= | 0.0045574
|  |  |  | @ Cl=0.4, Cd= | 0.09749
|  |  |  | @ Cl=0.6, Cd= | 0.09749
alpha (deg) | Cl | Cd | Cm | Cl/Cd
-13 | -0.294 | 0.08746 | -0.008 | -3.361
-12.5 | -0.346 | 0.08359 | -0.008 | -4.133
-12 | -0.392 | 0.07885 | -0.008 | -4.97
-11.5 | -0.433 | 0.0752 | -0.008 | -5.754
-11 | -0.468 | 0.06907 | -0.008 | -6.782
-10.5 | -0.496 | 0.06736 | -0.008 | -7.365
-10 | -0.518 | 0.06234 | -0.009 | -8.312
-9.5 | -0.532 | 0.05882 | -0.009 | -9.049
-9 | -0.545 | 0.05031 | -0.011 | -10.824
-8.5 | -0.632 | 0.01274 | -0.018 | -49.609
-8 | -0.654 | 0.0087 | -0.019 | -75.214
-7.5 | -0.634 | 0.00827 | -0.02 | -76.678
-7 | -0.606 | 0.00795 | -0.02 | -76.257
-6.5 | -0.571 | 0.00759 | -0.021 | -75.285
-6 | -0.53 | 0.00735 | -0.021 | -72.163
-5.5 | -0.484 | 0.00713 | -0.022 | -67.918
-5 | -0.434 | 0.00695 | -0.022 | -62.385
-4.5 | -0.379 | 0.00674 | -0.023 | -56.261
-4 | -0.323 | 0.00655 | -0.023 | -49.366
-3.5 | -0.266 | 0.0064 | -0.024 | -41.479
-3 | -0.207 | 0.00626 | -0.024 | -33.067
-2.5 | -0.147 | 0.00615 | -0.025 | -23.991
-2 | -0.088 | 0.00604 | -0.025 | -14.495
-1.5 | -0.027 | 0.00521 | -0.026 | -5.206
-1 | 0.033 | 0.00494 | -0.026 | 6.775
-0.5 | 0.094 | 0.00458 | -0.026 | 20.572
0 | 0.155 | 0.00435 | -0.027 | 35.615
0.5 | 0.216 | 0.00432 | -0.027 | 49.898
1 | 0.276 | 0.00438 | -0.028 | 63.026
1.5 | 0.337 | 0.00442 | -0.028 | 76.221
2 | 0.396 | 0.00483 | -0.029 | 81.985
2.5 | 0.456 | 0.00511 | -0.029 | 89.329
3 | 0.515 | 0.00529 | -0.03 | 97.44
3.5 | 0.573 | 0.00628 | -0.03 | 91.301
4 | 0.631 | 0.0065 | -0.031 | 97.041
4.5 | 0.686 | 0.00675 | -0.031 | 101.617
5 | 0.74 | 0.00697 | -0.032 | 106.168
5.5 | 0.789 | 0.00672 | -0.032 | 117.46
6 | 0.835 | 0.00682 | -0.033 | 122.418
6.5 | 0.875 | 0.00706 | -0.033 | 123.95
7 | 0.91 | 0.0073 | -0.034 | 124.694
7.5 | 0.938 | 0.00771 | -0.034 | 121.668
8 | 0.957 | 0.00972 | -0.035 | 98.437
8.5 | 0.968 | 0.01026 | -0.035 | 94.334
9 | 0.968 | 0.01083 | -0.035 | 89.438
9.5 | 0.958 | 0.01152 | -0.036 | 83.195
10 | 0.935 | 0.01245 | -0.036 | 75.065
10.5 | 0.887 | 0.01465 | -0.036 | 60.542
11 | 0.703 | 0.06351 | -0.023 | 11.075
11.5 | 0.643 | 0.07198 | -0.02 | 8.936
12 | 0.579 | 0.0792 | -0.019 | 7.313
12.5 | 0.51 | 0.0841 | -0.019 | 6.068
13 | 0.436 | 0.0924 | -0.019 | 4.716
13.5 | 0.356 | 0.09749 | -0.019 | 3.651

## 110. Re 10M Mach 0.25 (2)
BIGFOIL.COM POLAR EXPORT
NACA64-210 a=0.5
NACA64-210 a=0.5 |  |  |  | Cl Max: | 1.5379 | at alpha= | 13.5 | deg
XFOIL ncrit=9 |  |  |  | L/D Max: | 127.064 | at alpha= | 8 | deg
Re: | 10000000 |  |  | Cd Min: | 0.20928 | at alpha= | -17.5 | deg
Mach: | 0.25 |  |  | Cl=0 at alpha= | -1.3204 | deg
|  |  |  | @ Cl=0.1, Cd= | 0.0043923
|  |  |  | @ Cl=0.4, Cd= | 0.0048254
|  |  |  | @ Cl=0.6, Cd= | 0.0060227
alpha (deg) | Cl | Cd | Cm | Cl/Cd
-17.5 | -0.7331 | 0.20928 | 0.0521 | -3.503
-17 | -0.7177 | 0.20097 | 0.0473 | -3.5712
-16.5 | -0.7047 | 0.19171 | 0.0422 | -3.6759
-16 | -0.704 | 0.17786 | 0.0355 | -3.9582
-15.5 | -0.7086 | 0.16358 | 0.0282 | -4.3318
-15 | -0.7788 | 0.13293 | 0.0112 | -5.8587
-14.5 | -1.0443 | 0.06619 | -0.036 | -15.7773
-14 | -1.096 | 0.04967 | -0.0501 | -22.0656
-13.5 | -1.1347 | 0.04015 | -0.0553 | -28.2615
-13 | -1.1886 | 0.03343 | -0.0515 | -35.5549
-12.5 | -1.2439 | 0.02452 | -0.0437 | -50.73
-12 | -1.2328 | 0.01873 | -0.0396 | -65.8195
-11.5 | -1.194 | 0.01545 | -0.0367 | -77.2816
-11 | -1.1427 | 0.01367 | -0.0346 | -83.5918
-10.5 | -1.088 | 0.01232 | -0.0329 | -88.3117
-10 | -1.0337 | 0.01082 | -0.0312 | -95.536
-9.5 | -0.9756 | 0.01 | -0.0301 | -97.56
-9 | -0.9167 | 0.00933 | -0.0291 | -98.2529
-8.5 | -0.8572 | 0.00881 | -0.0284 | -97.2985
-8 | -0.7978 | 0.00831 | -0.0278 | -96.0048
-7.5 | -0.7389 | 0.00771 | -0.0272 | -95.8366
-7 | -0.6793 | 0.00729 | -0.0269 | -93.1824
-6.5 | -0.6193 | 0.00699 | -0.0267 | -88.598
-6 | -0.5593 | 0.00673 | -0.0266 | -83.1055
-5.5 | -0.4998 | 0.00638 | -0.0265 | -78.3386
-5 | -0.44 | 0.00612 | -0.0265 | -71.8954
-4.5 | -0.3801 | 0.00593 | -0.0266 | -64.0978
-4 | -0.3202 | 0.00572 | -0.0268 | -55.979
-3.5 | -0.2605 | 0.00553 | -0.0271 | -47.1067
-3 | -0.2006 | 0.0054 | -0.0274 | -37.1481
-2.5 | -0.1408 | 0.00524 | -0.0277 | -26.8702
-2 | -0.081 | 0.0051 | -0.0281 | -15.8824
-1.5 | -0.0213 | 0.00495 | -0.0285 | -4.303
-1 | 0.038 | 0.00473 | -0.0289 | 8.0338
-0.5 | 0.0971 | 0.00441 | -0.0294 | 22.0181
0 | 0.1561 | 0.00405 | -0.0299 | 38.5432
0.5 | 0.2147 | 0.00372 | -0.0305 | 57.7151
1 | 0.2741 | 0.00374 | -0.031 | 73.2888
1.5 | 0.3311 | 0.0043 | -0.0313 | 77
2 | 0.3886 | 0.00474 | -0.0317 | 81.9831
2.5 | 0.446 | 0.00517 | -0.0319 | 86.2669
3 | 0.5037 | 0.00556 | -0.0321 | 90.5935
3.5 | 0.562 | 0.00588 | -0.0323 | 95.5782
4 | 0.6206 | 0.0061 | -0.0325 | 101.7377
4.5 | 0.6792 | 0.00632 | -0.0326 | 107.4684
5 | 0.7379 | 0.00654 | -0.0327 | 112.8287
5.5 | 0.7961 | 0.00681 | -0.0327 | 116.9016
6 | 0.8543 | 0.0071 | -0.0326 | 120.3239
6.5 | 0.912 | 0.00743 | -0.0323 | 122.7456
7 | 0.9694 | 0.00774 | -0.0319 | 125.2455
7.5 | 1.0251 | 0.00816 | -0.0311 | 125.625
8 | 1.0775 | 0.00848 | -0.0295 | 127.0637
8.5 | 1.1378 | 0.00901 | -0.0296 | 126.2819
9 | 1.1931 | 0.00969 | -0.0286 | 123.1269
9.5 | 1.2481 | 0.01036 | -0.0275 | 120.473
10 | 1.3024 | 0.01107 | -0.0261 | 117.6513
10.5 | 1.3548 | 0.01193 | -0.0245 | 113.5624
11 | 1.4047 | 0.01298 | -0.0223 | 108.2203
11.5 | 1.4497 | 0.01437 | -0.0195 | 100.8838
12 | 1.4879 | 0.01619 | -0.0158 | 91.9024
12.5 | 1.5234 | 0.0179 | -0.0118 | 85.1061
13 | 1.5368 | 0.01989 | -0.0046 | 77.265
13.5 | 1.5379 | 0.02288 | 0.0024 | 67.2159
14 | 1.5364 | 0.02669 | 0.0077 | 57.5646
14.5 | 1.5182 | 0.0324 | 0.0118 | 46.858
15 | 1.4883 | 0.04001 | 0.0135 | 37.1982
15.5 | 1.4523 | 0.04945 | 0.0124 | 29.3691
16 | 1.4322 | 0.05841 | 0.0094 | 24.5198
16.5 | 1.3809 | 0.07335 | 0.0015 | 18.8262
17 | 1.3443 | 0.0886 | -0.0082 | 15.1727
17.5 | 1.3121 | 0.10525 | -0.0194 | 12.4665
18 | 1.2534 | 0.12888 | -0.0349 | 9.7253
18.5 | 1.0755 | 0.18135 | -0.0702 | 5.9305

## 111. Re 10M Mach 0.50 (1)
BIGFOIL.COM POLAR EXPORT
NACA64-210 a=0.5
NACA64-210 a=0.5 |  |  |  | Cl Max: | 1.14 | at alpha= | 20 | deg
JavaFoil+Calcfoil stall+Eppler ext transition |  |  |  | L/D Max: | 114.026 | at alpha= | 5.5 | deg
Re: | 10000000 |  |  | Cd Min: | 0.00415 | at alpha= | 0.5 | deg
Mach: | 0.5 |  |  | Cl=0 at alpha= | -1.2761 | deg
|  |  |  | @ Cl=0.1, Cd= | 0.0042578
|  |  |  | @ Cl=0.4, Cd= | 0.0044663
|  |  |  | @ Cl=0.6, Cd= | 0.0061503
alpha (deg) | Cl | Cd | Cm | Cl/Cd
-20 | -1.006 | 0.14563 | -0.007 | -6.91
-19.5 | -0.98 | 0.14205 | -0.007 | -6.9
-19 | -0.958 | 0.13959 | -0.007 | -6.865
-18.5 | -0.931 | 0.13196 | -0.007 | -7.055
-18 | -0.902 | 0.12843 | -0.007 | -7.024
-17.5 | -0.873 | 0.12622 | -0.007 | -6.919
-17 | -0.847 | 0.11821 | -0.008 | -7.166
-16.5 | -0.823 | 0.11994 | -0.008 | -6.858
-16 | -0.796 | 0.11209 | -0.008 | -7.102
-15.5 | -0.767 | 0.10777 | -0.008 | -7.121
-15 | -0.744 | 0.09768 | -0.009 | -7.615
-14.5 | -0.718 | 0.09182 | -0.009 | -7.815
-14 | -0.694 | 0.08338 | -0.01 | -8.327
-13.5 | -0.659 | 0.09508 | -0.009 | -6.933
-13 | -0.634 | 0.08638 | -0.009 | -7.335
-12.5 | -0.609 | 0.07854 | -0.01 | -7.75
-12 | -0.586 | 0.06963 | -0.011 | -8.417
-11.5 | -0.622 | 0.02635 | -0.016 | -23.615
-11 | -0.525 | 0.07369 | -0.01 | -7.12
-10.5 | -0.498 | 0.0693 | -0.01 | -7.18
-10 | -0.472 | 0.06213 | -0.011 | -7.599
-9.5 | -0.449 | 0.05423 | -0.012 | -8.282
-9 | -0.512 | 0.01069 | -0.021 | -47.911
-8.5 | -0.483 | 0.00951 | -0.021 | -50.802
-8 | -0.362 | 0.05333 | -0.01 | -6.794
-7.5 | -0.336 | 0.04855 | -0.011 | -6.916
-7 | -0.31 | 0.04349 | -0.012 | -7.135
-6.5 | -0.35 | 0.00819 | -0.023 | -42.717
-6 | -0.349 | 0.04168 | -0.011 | -8.377
-5.5 | -0.486 | 0.00797 | -0.024 | -61.032
-5 | -0.46 | 0.00758 | -0.025 | -60.752
-4.5 | -0.411 | 0.00724 | -0.025 | -56.781
-4 | -0.355 | 0.00697 | -0.026 | -50.877
-3.5 | -0.294 | 0.00675 | -0.026 | -43.518
-3 | -0.23 | 0.00654 | -0.027 | -35.151
-2.5 | -0.164 | 0.00636 | -0.027 | -25.823
-2 | -0.098 | 0.00586 | -0.028 | -16.651
-1.5 | -0.03 | 0.00571 | -0.029 | -5.311
-1 | 0.037 | 0.00486 | -0.029 | 7.683
-0.5 | 0.105 | 0.00421 | -0.03 | 25.014
0 | 0.173 | 0.00416 | -0.03 | 41.652
0.5 | 0.241 | 0.00415 | -0.031 | 58.047
1 | 0.309 | 0.00419 | -0.031 | 73.743
1.5 | 0.376 | 0.00428 | -0.032 | 87.979
2 | 0.443 | 0.0048 | -0.032 | 92.311
2.5 | 0.509 | 0.00513 | -0.033 | 99.174
3 | 0.574 | 0.00574 | -0.033 | 100.138
3.5 | 0.638 | 0.00675 | -0.034 | 94.515
4 | 0.699 | 0.00651 | -0.034 | 107.389
4.5 | 0.758 | 0.00684 | -0.035 | 110.764
5 | 0.809 | 0.00711 | -0.035 | 113.742
5.5 | 0.846 | 0.00742 | -0.036 | 114.026
6 | 0.861 | 0.00955 | -0.037 | 90.165
6.5 | 0.822 | 0.01037 | -0.037 | 79.272
7 | 0.544 | 0.01115 | -0.037 | 48.794
7.5 | 0.573 | 0.01208 | -0.038 | 47.411
8 | 0.606 | 0.01224 | -0.038 | 49.512
8.5 | 0.522 | 0.05419 | -0.02 | 9.634
9 | 0.547 | 0.06003 | -0.019 | 9.114
9.5 | 0.696 | 0.01425 | -0.04 | 48.835
10 | 0.72 | 0.01629 | -0.04 | 44.205
10.5 | 0.632 | 0.06448 | -0.024 | 9.8
11 | 0.652 | 0.07699 | -0.021 | 8.467
11.5 | 0.806 | 0.01934 | -0.041 | 41.668
12 | 0.813 | 0.02646 | -0.04 | 30.73
12.5 | 0.739 | 0.07864 | -0.027 | 9.391
13 | 0.758 | 0.09134 | -0.024 | 8.297
13.5 | 0.783 | 0.09876 | -0.024 | 7.933
14 | 0.82 | 0.0868 | -0.029 | 9.447
14.5 | 0.838 | 0.09834 | -0.027 | 8.525
15 | 0.866 | 0.10433 | -0.028 | 8.299
15.5 | 0.891 | 0.11218 | -0.028 | 7.941
16 | 0.912 | 0.11275 | -0.027 | 8.09
16.5 | 0.94 | 0.11697 | -0.028 | 8.037
17 | 0.973 | 0.11758 | -0.03 | 8.273
17.5 | 1.003 | 0.12086 | -0.032 | 8.296
18 | 1.015 | 0.13032 | -0.029 | 7.788
18.5 | 1.042 | 0.13497 | -0.03 | 7.718
19 | 1.073 | 0.13599 | -0.032 | 7.893
19.5 | 1.109 | 0.13341 | -0.034 | 8.316
20 | 1.14 | 0.13575 | -0.036 | 8.394

## 112. Re 10M Mach 0.50 (2)
BIGFOIL.COM POLAR EXPORT
NACA64-210 a=0.5
NACA64-210 a=0.5 |  |  |  | Cl Max: | 1.0971 | at alpha= | 7 | deg
XFOIL ncrit=9 |  |  |  | L/D Max: | 121.279 | at alpha= | 6 | deg
Re: | 10000000 |  |  | Cd Min: | 0.28056 | at alpha= | -20 | deg
Mach: | 0.5 |  |  | Cl=0 at alpha= | -1.3316 | deg
|  |  |  | @ Cl=0.1, Cd= | 0.0045663
|  |  |  | @ Cl=0.4, Cd= | 0.0044706
|  |  |  | @ Cl=0.6, Cd= | 0.0061028
alpha (deg) | Cl | Cd | Cm | Cl/Cd
-20 | -0.8895 | 0.28056 | 0.0942 | -3.1704
-19.5 | -0.8675 | 0.27127 | 0.0885 | -3.1979
-19 | -0.8457 | 0.26153 | 0.083 | -3.2337
-18.5 | -0.8236 | 0.25263 | 0.0774 | -3.2601
-18 | -0.7999 | 0.24525 | 0.0722 | -3.2616
-17.5 | -0.7779 | 0.2362 | 0.0668 | -3.2934
-17 | -0.7556 | 0.2275 | 0.0615 | -3.3213
-16.5 | -0.7342 | 0.21837 | 0.0562 | -3.3622
-16 | -0.7137 | 0.20904 | 0.0509 | -3.4142
-15.5 | -0.6936 | 0.19964 | 0.0455 | -3.4743
-15 | -0.6764 | 0.18891 | 0.0399 | -3.5805
-14.5 | -0.6578 | 0.17954 | 0.0345 | -3.6638
-14 | -0.6371 | 0.17146 | 0.0296 | -3.7157
-13.5 | -0.6184 | 0.16274 | 0.0246 | -3.7999
-13 | -0.6032 | 0.15301 | 0.0193 | -3.9422
-12.5 | -0.5946 | 0.14239 | 0.0138 | -4.1759
-12 | -0.5839 | 0.13274 | 0.0086 | -4.3988
-11.5 | -0.5778 | 0.12212 | 0.0026 | -4.7314
-11 | -0.5629 | 0.11427 | -0.0019 | -4.9261
-10.5 | -0.5581 | 0.10428 | -0.0077 | -5.3519
-10 | -0.5664 | 0.09225 | -0.015 | -6.1398
-9.5 | -0.5585 | 0.08414 | -0.0199 | -6.6377
-9 | -0.5702 | 0.07294 | -0.0273 | -7.8174
-8.5 | -0.5821 | 0.06178 | -0.0357 | -9.4221
-8 | -0.6054 | 0.04952 | -0.0479 | -12.2254
-7.5 | -0.6362 | 0.04268 | -0.0473 | -14.9063
-7 | -0.6523 | 0.03327 | -0.0468 | -19.6063
-6.5 | -0.6503 | 0.02337 | -0.0445 | -27.8263
-6 | -0.6288 | 0.01391 | -0.0412 | -45.2049
-5.5 | -0.5823 | 0.00826 | -0.0375 | -70.4964
-5 | -0.5136 | 0.00695 | -0.0352 | -73.8993
-4.5 | -0.4419 | 0.00643 | -0.0338 | -68.7247
-4 | -0.3705 | 0.00608 | -0.0329 | -60.9375
-3.5 | -0.2998 | 0.00581 | -0.0324 | -51.6007
-3 | -0.2299 | 0.00558 | -0.0321 | -41.2007
-2.5 | -0.1604 | 0.0054 | -0.0321 | -29.7037
-2 | -0.0914 | 0.00525 | -0.0323 | -17.4095
-1.5 | -0.0229 | 0.00509 | -0.0326 | -4.499
-1 | 0.0451 | 0.00486 | -0.0329 | 9.2798
-0.5 | 0.1124 | 0.0045 | -0.0334 | 24.9778
0 | 0.1791 | 0.00405 | -0.034 | 44.2222
0.5 | 0.246 | 0.00372 | -0.0346 | 66.129
1 | 0.3137 | 0.00375 | -0.0351 | 83.6533
1.5 | 0.3789 | 0.00425 | -0.0354 | 89.1529
2 | 0.443 | 0.00492 | -0.0355 | 90.0407
2.5 | 0.5078 | 0.00551 | -0.0355 | 92.1597
3 | 0.5737 | 0.00599 | -0.0353 | 95.7763
3.5 | 0.6413 | 0.00628 | -0.035 | 102.1178
4 | 0.7096 | 0.00655 | -0.0346 | 108.3359
4.5 | 0.7785 | 0.00683 | -0.034 | 113.9824
5 | 0.8476 | 0.00718 | -0.0329 | 118.0501
5.5 | 0.9167 | 0.00762 | -0.0314 | 120.3018
6 | 0.986 | 0.00813 | -0.0294 | 121.2792
6.5 | 1.0529 | 0.00895 | -0.0263 | 117.6425
7 | 1.0971 | 0.0115 | -0.0198 | 95.4
8 | 1.0962 | 0.02535 | -0.0021 | 43.2426
8.5 | 1.0644 | 0.03083 | 0.0078 | 34.5248
9 | 1.0313 | 0.03769 | 0.0122 | 27.3627
9.5 | 0.9955 | 0.04638 | 0.012 | 21.464
10 | 0.9598 | 0.05702 | 0.0075 | 16.8327
10.5 | 0.9281 | 0.06967 | -0.0008 | 13.3214
11 | 0.9059 | 0.08452 | -0.0118 | 10.7182
11.5 | 0.8934 | 0.10063 | -0.0227 | 8.8781
12 | 0.8797 | 0.11512 | -0.032 | 7.6416

## 113. Re 12M Mach 0.00 (1)
BIGFOIL.COM POLAR EXPORT
NACA64-210 a=0.5
NACA64-210 a=0.5 |  |  |  | Cl Max: | 1.027 | at alpha= | 10 | deg
JavaFoil+Calcfoil stall+Eppler ext transition |  |  |  | L/D Max: | 131.556 | at alpha= | 7 | deg
Re: | 12000000 |  |  | Cd Min: | 0.00431 | at alpha= | 0.5 | deg
Mach: | 0 |  |  | Cl=0 at alpha= | -1.2759 | deg
|  |  |  | @ Cl=0.1, Cd= | 0.0047573
|  |  |  | @ Cl=0.4, Cd= | 0.0049645
|  |  |  | @ Cl=0.6, Cd= | 0.006278
alpha (deg) | Cl | Cd | Cm | Cl/Cd
-14.5 | -0.526 | 0.09958 | -0.007 | -5.287
-14 | -0.548 | 0.09419 | -0.007 | -5.822
-13.5 | -0.565 | 0.09071 | -0.007 | -6.224
-13 | -0.578 | 0.08459 | -0.007 | -6.837
-12.5 | -0.591 | 0.07981 | -0.008 | -7.4
-12 | -0.6 | 0.07492 | -0.008 | -8.011
-11.5 | -0.607 | 0.0696 | -0.008 | -8.724
-11 | -0.619 | 0.05882 | -0.01 | -10.53
-10.5 | -0.615 | 0.05865 | -0.01 | -10.48
-10 | -0.727 | 0.01119 | -0.017 | -65.016
-9.5 | -0.738 | 0.00934 | -0.018 | -79.006
-9 | -0.722 | 0.00884 | -0.018 | -81.605
-8.5 | -0.701 | 0.00844 | -0.018 | -82.985
-8 | -0.674 | 0.00796 | -0.019 | -84.679
-7.5 | -0.643 | 0.00771 | -0.019 | -83.343
-7 | -0.606 | 0.00748 | -0.02 | -81.03
-6.5 | -0.566 | 0.00724 | -0.02 | -78.157
-6 | -0.521 | 0.00702 | -0.021 | -74.224
-5.5 | -0.474 | 0.00684 | -0.021 | -69.275
-5 | -0.423 | 0.00665 | -0.021 | -63.577
-4.5 | -0.369 | 0.00652 | -0.022 | -56.602
-4 | -0.314 | 0.00632 | -0.022 | -49.678
-3.5 | -0.258 | 0.00619 | -0.023 | -41.625
-3 | -0.201 | 0.00607 | -0.023 | -33.029
-2.5 | -0.143 | 0.00599 | -0.024 | -23.845
-2 | -0.085 | 0.00587 | -0.024 | -14.432
-1.5 | -0.026 | 0.00525 | -0.025 | -5.012
-1 | 0.032 | 0.00498 | -0.025 | 6.498
-0.5 | 0.091 | 0.0048 | -0.026 | 18.997
0 | 0.15 | 0.00452 | -0.026 | 33.224
0.5 | 0.209 | 0.00431 | -0.027 | 48.378
1 | 0.267 | 0.00432 | -0.027 | 61.946
1.5 | 0.326 | 0.00469 | -0.027 | 69.488
2 | 0.384 | 0.00489 | -0.028 | 78.551
2.5 | 0.442 | 0.00516 | -0.028 | 85.556
3 | 0.499 | 0.00549 | -0.029 | 90.844
3.5 | 0.556 | 0.00623 | -0.029 | 89.178
4 | 0.611 | 0.00629 | -0.03 | 97.246
4.5 | 0.666 | 0.00645 | -0.03 | 103.274
5 | 0.719 | 0.00664 | -0.031 | 108.267
5.5 | 0.769 | 0.00686 | -0.031 | 112.105
6 | 0.816 | 0.00704 | -0.032 | 115.92
6.5 | 0.859 | 0.00667 | -0.032 | 128.741
7 | 0.899 | 0.00683 | -0.033 | 131.556
7.5 | 0.933 | 0.00721 | -0.033 | 129.39
8 | 0.963 | 0.0074 | -0.034 | 130.164
8.5 | 0.988 | 0.00771 | -0.034 | 128.096
9 | 1.007 | 0.00973 | -0.034 | 103.481
9.5 | 1.02 | 0.01022 | -0.035 | 99.82
10 | 1.027 | 0.01089 | -0.035 | 94.249
10.5 | 1.024 | 0.01148 | -0.036 | 89.274
11 | 1.008 | 0.01227 | -0.036 | 82.169
11.5 | 0.984 | 0.01338 | -0.036 | 73.501
12 | 0.952 | 0.01489 | -0.036 | 63.913
12.5 | 0.848 | 0.03625 | -0.032 | 23.388
13 | 0.751 | 0.07623 | -0.024 | 9.854
13.5 | 0.724 | 0.07945 | -0.024 | 9.107
14 | 0.686 | 0.09071 | -0.022 | 7.565
14.5 | 0.654 | 0.09685 | -0.022 | 6.754
15 | 0.621 | 0.10389 | -0.021 | 5.981

## 114. Re 12M Mach 0.00 (2)
BIGFOIL.COM POLAR EXPORT
NACA64-210 a=0.5
NACA64-210 a=0.5 |  |  |  | Cl Max: | 1.7931 | at alpha= | 19 | deg
XFOIL ncrit=9 |  |  |  | L/D Max: | 133.587 | at alpha= | 8.5 | deg
Re: | 12000000 |  |  | Cd Min: | 0.05156 | at alpha= | -20 | deg
Mach: | 0 |  |  | Cl=0 at alpha= | -1.315 | deg
|  |  |  | @ Cl=0.1, Cd= | 0.0043666
|  |  |  | @ Cl=0.4, Cd= | 0.0049565
|  |  |  | @ Cl=0.6, Cd= | 0.0058664
alpha (deg) | Cl | Cd | Cm | Cl/Cd
-20 | -1.5559 | 0.05156 | -0.0423 | -30.1765
-19.5 | -1.5935 | 0.04093 | -0.0478 | -38.9323
-19 | -1.6049 | 0.03486 | -0.0493 | -46.0384
-18.5 | -1.6175 | 0.02984 | -0.0485 | -54.2058
-18 | -1.6226 | 0.02643 | -0.0454 | -61.3924
-17.5 | -1.6182 | 0.0245 | -0.0407 | -66.049
-17 | -1.6116 | 0.02251 | -0.0351 | -71.5948
-16.5 | -1.5832 | 0.02083 | -0.0326 | -76.0058
-16 | -1.5558 | 0.01857 | -0.03 | -83.7803
-15.5 | -1.5189 | 0.01695 | -0.0284 | -89.6106
-15 | -1.4768 | 0.0157 | -0.0272 | -94.0637
-14.5 | -1.4318 | 0.01464 | -0.0264 | -97.8005
-14 | -1.3847 | 0.01378 | -0.0257 | -100.4862
-13.5 | -1.3396 | 0.01312 | -0.0244 | -102.1037
-13 | -1.2903 | 0.01245 | -0.0239 | -103.6386
-12.5 | -1.2398 | 0.01182 | -0.0235 | -104.89
-11.5 | -1.1375 | 0.01049 | -0.0229 | -108.4366
-11 | -1.0855 | 0.00984 | -0.0227 | -110.315
-10.5 | -1.0327 | 0.00927 | -0.0226 | -111.4024
-10 | -0.9788 | 0.00884 | -0.0226 | -110.724
-8.5 | -0.8145 | 0.00779 | -0.0229 | -104.5571
-8 | -0.7596 | 0.00735 | -0.023 | -103.3469
-7.5 | -0.7041 | 0.007 | -0.0232 | -100.5857
-7 | -0.6481 | 0.00674 | -0.0234 | -96.1573
-6 | -0.5354 | 0.00631 | -0.024 | -84.8494
-5.5 | -0.4789 | 0.00604 | -0.0243 | -79.2881
-5 | -0.4221 | 0.00582 | -0.0246 | -72.5258
-4.5 | -0.3651 | 0.00567 | -0.025 | -64.3915
-4 | -0.308 | 0.0055 | -0.0253 | -56
-3.5 | -0.2508 | 0.00533 | -0.0257 | -47.0544
-3 | -0.1934 | 0.0052 | -0.0261 | -37.1923
-2.5 | -0.136 | 0.00508 | -0.0265 | -26.7717
-2 | -0.0785 | 0.00495 | -0.027 | -15.8586
-1.5 | -0.0212 | 0.00483 | -0.0274 | -4.3892
-1 | 0.0361 | 0.00465 | -0.0278 | 7.7634
-0.5 | 0.0932 | 0.0044 | -0.0283 | 21.1818
0 | 0.1502 | 0.00412 | -0.0288 | 36.4563
0.5 | 0.2065 | 0.00379 | -0.0294 | 54.4855
1 | 0.2637 | 0.00379 | -0.0299 | 69.5778
1.5 | 0.3181 | 0.00451 | -0.0302 | 70.5322
2.5 | 0.43 | 0.00512 | -0.031 | 83.9844
3 | 0.4858 | 0.00541 | -0.0313 | 89.7967
3.5 | 0.5419 | 0.00566 | -0.0316 | 95.742
4 | 0.5981 | 0.00586 | -0.0319 | 102.0648
4.5 | 0.6543 | 0.00605 | -0.0322 | 108.1488
5 | 0.7104 | 0.00624 | -0.0325 | 113.8462
5.5 | 0.766 | 0.00648 | -0.0327 | 118.2099
6 | 0.8216 | 0.0067 | -0.033 | 122.6269
6.5 | 0.8764 | 0.007 | -0.0331 | 125.2
7 | 0.9313 | 0.00724 | -0.0332 | 128.6326
7.5 | 0.9852 | 0.00755 | -0.0332 | 130.4901
8 | 1.0378 | 0.00789 | -0.0329 | 131.5336
8.5 | 1.0874 | 0.00814 | -0.032 | 133.5872
9 | 1.1435 | 0.00856 | -0.0326 | 133.5864
9.5 | 1.1954 | 0.00909 | -0.0324 | 131.5072
10.5 | 1.2982 | 0.01012 | -0.0319 | 128.2806
11 | 1.3487 | 0.01066 | -0.0315 | 126.5197
11.5 | 1.3975 | 0.0113 | -0.031 | 123.6726
12 | 1.4442 | 0.0121 | -0.0301 | 119.3554
12.5 | 1.4893 | 0.01298 | -0.029 | 114.7381
14 | 1.6186 | 0.0154 | -0.0251 | 105.1039
14.5 | 1.6571 | 0.0163 | -0.0232 | 101.6626
15 | 1.6895 | 0.01735 | -0.0204 | 97.3775
15.5 | 1.7061 | 0.01839 | -0.0149 | 92.7732
16 | 1.7243 | 0.01976 | -0.0106 | 87.2621
16.5 | 1.7439 | 0.02135 | -0.0072 | 81.6815
17 | 1.7605 | 0.02335 | -0.0042 | 75.3961
17.5 | 1.7748 | 0.02572 | -0.0015 | 69.0047
18 | 1.7869 | 0.0285 | 0.0007 | 62.6982
18.5 | 1.7886 | 0.03242 | 0.0026 | 55.1696
19 | 1.7931 | 0.03642 | 0.0038 | 49.2339
19.5 | 1.7887 | 0.04164 | 0.0042 | 42.9563
20 | 1.7871 | 0.04706 | 0.0038 | 37.9749

## 115. Re 12M Mach 0.10 (1)
BIGFOIL.COM POLAR EXPORT
NACA64-210 a=0.5
NACA64-210 a=0.5 |  |  |  | Cl Max: | 1.018 | at alpha= | 10 | deg
JavaFoil+Calcfoil stall+Eppler ext transition |  |  |  | L/D Max: | 129.946 | at alpha= | 7 | deg
Re: | 12000000 |  |  | Cd Min: | 0.00431 | at alpha= | 0.5 | deg
Mach: | 0.1 |  |  | Cl=0 at alpha= | -1.2797 | deg
|  |  |  | @ Cl=0.1, Cd= | 0.0047561
|  |  |  | @ Cl=0.4, Cd= | 0.0049828
|  |  |  | @ Cl=0.6, Cd= | 0.10739
alpha (deg) | Cl | Cd | Cm | Cl/Cd
-14.5 | -0.489 | 0.10011 | -0.007 | -4.882
-14 | -0.514 | 0.09454 | -0.007 | -5.437
-13.5 | -0.534 | 0.09157 | -0.007 | -5.829
-13 | -0.551 | 0.08547 | -0.007 | -6.446
-12.5 | -0.566 | 0.08112 | -0.008 | -6.977
-12 | -0.579 | 0.076 | -0.008 | -7.616
-11.5 | -0.589 | 0.0707 | -0.008 | -8.333
-11 | -0.595 | 0.06744 | -0.008 | -8.823
-10.5 | -0.601 | 0.06053 | -0.01 | -9.925
-10 | -0.606 | 0.05274 | -0.011 | -11.485
-9.5 | -0.73 | 0.00946 | -0.018 | -77.095
-9 | -0.716 | 0.00895 | -0.018 | -80.014
-8.5 | -0.697 | 0.00853 | -0.018 | -81.757
-8 | -0.672 | 0.00804 | -0.019 | -83.59
-7.5 | -0.642 | 0.00778 | -0.019 | -82.557
-7 | -0.607 | 0.00756 | -0.02 | -80.279
-6.5 | -0.567 | 0.00726 | -0.02 | -78.062
-6 | -0.523 | 0.00703 | -0.021 | -74.419
-5.5 | -0.475 | 0.00689 | -0.021 | -69.019
-5 | -0.425 | 0.0067 | -0.022 | -63.389
-4.5 | -0.371 | 0.00651 | -0.022 | -56.888
-4 | -0.315 | 0.00638 | -0.023 | -49.426
-3.5 | -0.259 | 0.0062 | -0.023 | -41.749
-3 | -0.202 | 0.00606 | -0.023 | -33.249
-2.5 | -0.144 | 0.00598 | -0.024 | -24.002
-2 | -0.085 | 0.00586 | -0.024 | -14.537
-1.5 | -0.026 | 0.00529 | -0.025 | -4.994
-1 | 0.033 | 0.00499 | -0.025 | 6.524
-0.5 | 0.092 | 0.00479 | -0.026 | 19.148
0 | 0.151 | 0.00454 | -0.026 | 33.265
0.5 | 0.21 | 0.00431 | -0.027 | 48.705
1 | 0.269 | 0.00435 | -0.027 | 61.851
1.5 | 0.328 | 0.00468 | -0.028 | 70.09
2 | 0.386 | 0.00492 | -0.028 | 78.368
2.5 | 0.444 | 0.00518 | -0.029 | 85.726
3 | 0.502 | 0.00551 | -0.029 | 90.963
3.5 | 0.558 | 0.00605 | -0.03 | 92.299
4 | 0.614 | 0.00629 | -0.03 | 97.728
4.5 | 0.669 | 0.00643 | -0.03 | 104.015
5 | 0.722 | 0.00668 | -0.031 | 108.126
5.5 | 0.772 | 0.00685 | -0.031 | 112.763
6 | 0.819 | 0.00705 | -0.032 | 116.213
6.5 | 0.862 | 0.00675 | -0.032 | 127.745
7 | 0.901 | 0.00693 | -0.033 | 129.946
7.5 | 0.935 | 0.00721 | -0.033 | 129.62
8 | 0.964 | 0.00742 | -0.034 | 129.863
8.5 | 0.987 | 0.00777 | -0.034 | 127.006
9 | 1.004 | 0.00985 | -0.035 | 101.909
9.5 | 1.014 | 0.01038 | -0.035 | 97.74
10 | 1.018 | 0.01103 | -0.035 | 92.232
10.5 | 1.012 | 0.01167 | -0.036 | 86.713
11 | 0.991 | 0.01255 | -0.036 | 78.948
11.5 | 0.96 | 0.01381 | -0.036 | 69.497
12 | 0.918 | 0.01617 | -0.036 | 56.781
12.5 | 0.752 | 0.07201 | -0.024 | 10.45
13 | 0.716 | 0.0804 | -0.022 | 8.908
13.5 | 0.686 | 0.08233 | -0.023 | 8.329
14 | 0.646 | 0.09318 | -0.021 | 6.933
14.5 | 0.61 | 0.09882 | -0.021 | 6.175
15 | 0.574 | 0.10739 | -0.02 | 5.344

## 116. Re 12M Mach 0.10 (2)
BIGFOIL.COM POLAR EXPORT
NACA64-210 a=0.5
NACA64-210 a=0.5 |  |  |  | Cl Max: | 1.7618 | at alpha= | 18 | deg
XFOIL ncrit=9 |  |  |  | L/D Max: | 133.398 | at alpha= | 8.5 | deg
Re: | 12000000 |  |  | Cd Min: | 0.06984 | at alpha= | -19.5 | deg
Mach: | 0.1 |  |  | Cl=0 at alpha= | -1.316 | deg
|  |  |  | @ Cl=0.1, Cd= | 0.0043697
|  |  |  | @ Cl=0.4, Cd= | 0.0049269
|  |  |  | @ Cl=0.6, Cd= | 0.005874
alpha (deg) | Cl | Cd | Cm | Cl/Cd
-19.5 | -1.4233 | 0.06984 | -0.0319 | -20.3794
-19 | -1.4911 | 0.05164 | -0.0449 | -28.8749
-18.5 | -1.5376 | 0.03989 | -0.0512 | -38.546
-18 | -1.5605 | 0.033 | -0.0523 | -47.2879
-17.5 | -1.5559 | 0.02969 | -0.0509 | -52.4049
-17 | -1.5766 | 0.02572 | -0.0457 | -61.2986
-16.5 | -1.5741 | 0.0237 | -0.0394 | -66.4177
-15.5 | -1.5206 | 0.01933 | -0.0335 | -78.6653
-15 | -1.4834 | 0.01754 | -0.0316 | -84.5724
-14.5 | -1.4431 | 0.01584 | -0.0299 | -91.1048
-14 | -1.3955 | 0.01462 | -0.0292 | -95.4514
-13.5 | -1.3528 | 0.01376 | -0.027 | -98.314
-13 | -1.3033 | 0.01296 | -0.0262 | -100.5633
-12.5 | -1.2523 | 0.01224 | -0.0256 | -102.3121
-12 | -1.2004 | 0.01156 | -0.0251 | -103.8408
-11.5 | -1.1478 | 0.01091 | -0.0246 | -105.2062
-11 | -1.0952 | 0.01019 | -0.0242 | -107.4779
-10.5 | -1.042 | 0.0095 | -0.0239 | -109.6842
-10 | -0.9877 | 0.00899 | -0.0237 | -109.8665
-9.5 | -0.9325 | 0.00858 | -0.0236 | -108.683
-9 | -0.8769 | 0.00823 | -0.0236 | -106.5492
-8 | -0.7655 | 0.00744 | -0.0237 | -102.8898
-7.5 | -0.7096 | 0.00706 | -0.0237 | -100.5099
-7 | -0.653 | 0.00678 | -0.0239 | -96.3127
-6.5 | -0.5961 | 0.00656 | -0.0241 | -90.8689
-6 | -0.5391 | 0.00635 | -0.0244 | -84.8976
-5.5 | -0.4822 | 0.00607 | -0.0246 | -79.4399
-5 | -0.425 | 0.00584 | -0.0249 | -72.774
-4.5 | -0.3675 | 0.00568 | -0.0252 | -64.7007
-4 | -0.3099 | 0.00551 | -0.0255 | -56.2432
-3.5 | -0.2523 | 0.00534 | -0.0259 | -47.2472
-3 | -0.1946 | 0.00521 | -0.0263 | -37.3512
-2 | -0.079 | 0.00495 | -0.0271 | -15.9596
-1.5 | -0.0212 | 0.00483 | -0.0276 | -4.3892
-1 | 0.0364 | 0.00466 | -0.028 | 7.8112
-0.5 | 0.0938 | 0.0044 | -0.0285 | 21.3182
0 | 0.1511 | 0.00412 | -0.029 | 36.6748
0.5 | 0.2077 | 0.00379 | -0.0295 | 54.8021
1 | 0.2653 | 0.00379 | -0.03 | 70
1.5 | 0.32 | 0.00451 | -0.0304 | 70.9534
2 | 0.3765 | 0.00478 | -0.0308 | 78.7657
2.5 | 0.4325 | 0.00513 | -0.0311 | 84.308
3 | 0.4887 | 0.00542 | -0.0314 | 90.1661
3.5 | 0.5451 | 0.00568 | -0.0317 | 95.9683
4 | 0.6017 | 0.00588 | -0.032 | 102.3299
4.5 | 0.6583 | 0.00607 | -0.0323 | 108.4514
5 | 0.7148 | 0.00626 | -0.0326 | 114.1853
5.5 | 0.7708 | 0.00651 | -0.0328 | 118.4025
6 | 0.8268 | 0.00673 | -0.033 | 122.8529
6.5 | 0.8821 | 0.00703 | -0.033 | 125.4765
7 | 0.9375 | 0.00728 | -0.0331 | 128.7775
7.5 | 0.9918 | 0.00761 | -0.033 | 130.3285
8 | 1.045 | 0.00795 | -0.0327 | 131.4465
8.5 | 1.0952 | 0.00821 | -0.0317 | 133.3983
9 | 1.1516 | 0.00867 | -0.0322 | 132.8258
9.5 | 1.2039 | 0.00924 | -0.0318 | 130.2922
10 | 1.2562 | 0.00976 | -0.0315 | 128.709
10.5 | 1.308 | 0.01027 | -0.0311 | 127.3612
11 | 1.3587 | 0.01087 | -0.0305 | 124.9954
11.5 | 1.4071 | 0.01163 | -0.0296 | 120.9888
12 | 1.454 | 0.01249 | -0.0285 | 116.4131
13 | 1.544 | 0.01423 | -0.0258 | 108.5032
13.5 | 1.5871 | 0.01509 | -0.0242 | 105.1756
14 | 1.6281 | 0.01597 | -0.0223 | 101.9474
14.5 | 1.6648 | 0.01696 | -0.0198 | 98.1604
15 | 1.6847 | 0.01812 | -0.0145 | 92.9746
15.5 | 1.7027 | 0.01944 | -0.0096 | 87.5874
16 | 1.721 | 0.02112 | -0.0057 | 81.4867
16.5 | 1.7368 | 0.02322 | -0.0022 | 74.7976
17 | 1.7508 | 0.02571 | 0.0007 | 68.098
17.5 | 1.7529 | 0.02941 | 0.0035 | 59.6022
18 | 1.7618 | 0.03287 | 0.0052 | 53.599
18.5 | 1.7481 | 0.03881 | 0.0066 | 45.0425
19 | 1.7431 | 0.04444 | 0.0066 | 39.2237
19.5 | 1.7318 | 0.0514 | 0.0055 | 33.6926
20 | 1.719 | 0.05928 | 0.0032 | 28.998

## 117. Re 12M Mach 0.25 (1)
BIGFOIL.COM POLAR EXPORT
NACA64-210 a=0.5
NACA64-210 a=0.5 |  |  |  | Cl Max: | 0.969 | at alpha= | 9 | deg
JavaFoil+Calcfoil stall+Eppler ext transition |  |  |  | L/D Max: | 127.505 | at alpha= | 7 | deg
Re: | 12000000 |  |  | Cd Min: | 0.0043 | at alpha= | 0 | deg
Mach: | 0.25 |  |  | Cl=0 at alpha= | -1.275 | deg
|  |  |  | @ Cl=0.1, Cd= | 0.0047869
|  |  |  | @ Cl=0.4, Cd= | 0.09971
|  |  |  | @ Cl=0.6, Cd= | 0.09971
alpha (deg) | Cl | Cd | Cm | Cl/Cd
-13.5 | -0.236 | 0.09284 | -0.007 | -2.539
-13 | -0.294 | 0.08693 | -0.008 | -3.383
-12.5 | -0.346 | 0.08272 | -0.008 | -4.178
-12 | -0.392 | 0.07792 | -0.008 | -5.03
-11.5 | -0.433 | 0.07499 | -0.008 | -5.771
-11 | -0.469 | 0.06849 | -0.009 | -6.847
-10.5 | -0.496 | 0.0672 | -0.008 | -7.386
-10 | -0.518 | 0.06183 | -0.009 | -8.382
-9.5 | -0.532 | 0.05814 | -0.009 | -9.159
-9 | -0.552 | 0.04564 | -0.012 | -12.089
-8.5 | -0.665 | 0.00884 | -0.019 | -75.265
-8 | -0.654 | 0.00846 | -0.019 | -77.32
-7.5 | -0.634 | 0.00804 | -0.02 | -78.929
-7 | -0.606 | 0.00779 | -0.02 | -77.86
-6.5 | -0.571 | 0.00744 | -0.021 | -76.813
-6 | -0.53 | 0.00718 | -0.021 | -73.849
-5.5 | -0.484 | 0.00697 | -0.022 | -69.468
-5 | -0.434 | 0.00682 | -0.022 | -63.638
-4.5 | -0.379 | 0.00661 | -0.023 | -57.371
-4 | -0.323 | 0.00642 | -0.023 | -50.346
-3.5 | -0.266 | 0.00627 | -0.024 | -42.325
-3 | -0.207 | 0.00614 | -0.024 | -33.715
-2.5 | -0.147 | 0.006 | -0.025 | -24.563
-2 | -0.088 | 0.00592 | -0.025 | -14.793
-1.5 | -0.027 | 0.00532 | -0.026 | -5.106
-1 | 0.033 | 0.00504 | -0.026 | 6.64
-0.5 | 0.094 | 0.00484 | -0.026 | 19.483
0 | 0.155 | 0.0043 | -0.027 | 36.052
0.5 | 0.216 | 0.00433 | -0.027 | 49.774
1 | 0.276 | 0.00434 | -0.028 | 63.661
1.5 | 0.337 | 0.00471 | -0.028 | 71.532
2 | 0.396 | 0.00495 | -0.029 | 80.051
2.5 | 0.456 | 0.00523 | -0.029 | 87.275
3 | 0.515 | 0.00541 | -0.03 | 95.174
3.5 | 0.573 | 0.00612 | -0.03 | 93.638
4 | 0.631 | 0.00638 | -0.031 | 98.871
4.5 | 0.686 | 0.00655 | -0.031 | 104.842
5 | 0.74 | 0.00677 | -0.032 | 109.308
5.5 | 0.789 | 0.007 | -0.032 | 112.726
6 | 0.835 | 0.00676 | -0.033 | 123.448
6.5 | 0.875 | 0.00687 | -0.033 | 127.468
7 | 0.91 | 0.00714 | -0.034 | 127.505
7.5 | 0.938 | 0.00744 | -0.034 | 126.008
8 | 0.958 | 0.00947 | -0.035 | 101.107
8.5 | 0.968 | 0.00999 | -0.035 | 96.898
9 | 0.969 | 0.01054 | -0.036 | 92.001
9.5 | 0.959 | 0.01117 | -0.036 | 85.877
10 | 0.937 | 0.01202 | -0.036 | 77.99
10.5 | 0.892 | 0.0138 | -0.036 | 64.655
11 | 0.783 | 0.02721 | -0.033 | 28.763
11.5 | 0.645 | 0.07045 | -0.021 | 9.153
12 | 0.58 | 0.07846 | -0.02 | 7.389
12.5 | 0.511 | 0.08405 | -0.019 | 6.075
13 | 0.436 | 0.09126 | -0.019 | 4.776
13.5 | 0.356 | 0.09749 | -0.019 | 3.652
14 | 0.268 | 0.09971 | -0.02 | 2.686

## 118. Re 12M Mach 0.25 (2)
BIGFOIL.COM POLAR EXPORT
NACA64-210 a=0.5
NACA64-210 a=0.5 |  |  |  | Cl Max: | 1.5697 | at alpha= | 14 | deg
XFOIL ncrit=9 |  |  |  | L/D Max: | 130.905 | at alpha= | 8 | deg
Re: | 12000000 |  |  | Cd Min: | 0.25094 | at alpha= | -20 | deg
Mach: | 0.25 |  |  | Cl=0 at alpha= | -1.3185 | deg
|  |  |  | @ Cl=0.1, Cd= | 0.0043958
|  |  |  | @ Cl=0.4, Cd= | 0.004881
|  |  |  | @ Cl=0.6, Cd= | 0.0058762
alpha (deg) | Cl | Cd | Cm | Cl/Cd
-20 | -0.8133 | 0.25094 | 0.0765 | -3.241
-19.5 | -0.7946 | 0.24459 | 0.0718 | -3.2487
-19 | -0.7769 | 0.23718 | 0.0671 | -3.2756
-18.5 | -0.7585 | 0.23036 | 0.0626 | -3.2927
-18 | -0.7403 | 0.22324 | 0.058 | -3.3162
-17 | -0.7372 | 0.19205 | 0.0443 | -3.8386
-16.5 | -0.7248 | 0.18323 | 0.0391 | -3.9557
-16 | -0.7256 | 0.1703 | 0.0323 | -4.2607
-15.5 | -0.7532 | 0.15025 | 0.0213 | -5.013
-15 | -1.0993 | 0.06585 | -0.0375 | -16.694
-14.5 | -1.1217 | 0.05322 | -0.0482 | -21.0767
-14 | -1.1659 | 0.04171 | -0.0561 | -27.9525
-13.5 | -1.2116 | 0.03417 | -0.0559 | -35.458
-13 | -1.2711 | 0.02755 | -0.0471 | -46.1379
-12.5 | -1.2809 | 0.02054 | -0.0419 | -62.3612
-12 | -1.2502 | 0.01657 | -0.0385 | -75.4496
-11.5 | -1.2038 | 0.01415 | -0.0359 | -85.0742
-11 | -1.1498 | 0.01268 | -0.034 | -90.6782
-10.5 | -1.0934 | 0.01153 | -0.0324 | -94.8309
-10 | -1.0364 | 0.01046 | -0.031 | -99.0822
-9.5 | -0.9786 | 0.00954 | -0.0298 | -102.5786
-9 | -0.9194 | 0.00891 | -0.0289 | -103.1874
-8.5 | -0.8596 | 0.00841 | -0.0281 | -102.2117
-8 | -0.7996 | 0.008 | -0.0276 | -99.95
-7.5 | -0.7402 | 0.00748 | -0.0271 | -98.9572
-7 | -0.6806 | 0.00704 | -0.0267 | -96.6761
-6.5 | -0.6206 | 0.00674 | -0.0265 | -92.0772
-6 | -0.5605 | 0.00649 | -0.0264 | -86.3636
-5.5 | -0.5006 | 0.00622 | -0.0264 | -80.4823
-5 | -0.4408 | 0.00594 | -0.0264 | -74.2088
-4.5 | -0.3808 | 0.00574 | -0.0266 | -66.3415
-4 | -0.3208 | 0.00558 | -0.0268 | -57.491
-3.5 | -0.261 | 0.00539 | -0.027 | -48.423
-3 | -0.201 | 0.00525 | -0.0273 | -38.2857
-2.5 | -0.1412 | 0.0051 | -0.0277 | -27.6863
-2 | -0.0813 | 0.00498 | -0.028 | -16.3253
-1.5 | -0.0216 | 0.00486 | -0.0285 | -4.4444
-1 | 0.0379 | 0.00467 | -0.0289 | 8.1156
-0.5 | 0.0972 | 0.00441 | -0.0294 | 22.0408
0 | 0.1563 | 0.00411 | -0.0299 | 38.0292
0.5 | 0.2147 | 0.00376 | -0.0305 | 57.1011
1 | 0.274 | 0.00378 | -0.031 | 72.4868
1.5 | 0.3304 | 0.00451 | -0.0313 | 73.2594
2 | 0.3886 | 0.00481 | -0.0317 | 80.79
2.5 | 0.4464 | 0.00517 | -0.032 | 86.3443
3 | 0.5043 | 0.0055 | -0.0322 | 91.6909
3.5 | 0.5629 | 0.00575 | -0.0324 | 97.8957
4 | 0.6217 | 0.00595 | -0.0326 | 104.4874
4.5 | 0.6804 | 0.00617 | -0.0328 | 110.2755
5 | 0.7392 | 0.00638 | -0.0329 | 115.8621
5.5 | 0.7977 | 0.00663 | -0.0329 | 120.3167
6 | 0.8559 | 0.00693 | -0.0328 | 123.5065
6.5 | 0.9142 | 0.00722 | -0.0326 | 126.6205
7 | 0.9719 | 0.00756 | -0.0323 | 128.5582
7.5 | 1.0289 | 0.00795 | -0.0318 | 129.4214
8 | 1.0852 | 0.00829 | -0.031 | 130.9047
8.5 | 1.1393 | 0.00871 | -0.0297 | 130.8037
9 | 1.1963 | 0.00935 | -0.029 | 127.9465
9.5 | 1.2523 | 0.00994 | -0.028 | 125.9859
10 | 1.3072 | 0.01062 | -0.0268 | 123.0885
10.5 | 1.3598 | 0.01149 | -0.0251 | 118.3464
11 | 1.41 | 0.01255 | -0.023 | 112.3506
11.5 | 1.4566 | 0.01384 | -0.0203 | 105.2457
12 | 1.5015 | 0.01515 | -0.0174 | 99.1089
12.5 | 1.5414 | 0.01667 | -0.0138 | 92.4655
13 | 1.5678 | 0.01855 | -0.0083 | 84.5175
13.5 | 1.5693 | 0.02099 | -0.0002 | 74.7642
14 | 1.5697 | 0.02434 | 0.0059 | 64.4906
14.5 | 1.5554 | 0.02938 | 0.0109 | 52.9408
15 | 1.53 | 0.03611 | 0.0138 | 42.3705
15.5 | 1.4959 | 0.04472 | 0.014 | 33.4504
16 | 1.4772 | 0.05288 | 0.0123 | 27.9349
16.5 | 1.4259 | 0.06663 | 0.0061 | 21.4003
17 | 1.3911 | 0.08041 | -0.002 | 17.3001
17.5 | 1.3628 | 0.09501 | -0.0115 | 14.3438
18 | 1.3218 | 0.11382 | -0.0243 | 11.6131
18.5 | 1.2617 | 0.13731 | -0.0397 | 9.1887
19 | 1.0556 | 0.19857 | -0.0812 | 5.316

## 119. Re 12M Mach 0.50 (1)
BIGFOIL.COM POLAR EXPORT
NACA64-210 a=0.5
NACA64-210 a=0.5 |  |  |  | Cl Max: | 1.13 | at alpha= | 20 | deg
JavaFoil+Calcfoil stall+Eppler ext transition |  |  |  | L/D Max: | 116.793 | at alpha= | 5 | deg
Re: | 12000000 |  |  | Cd Min: | 0.00413 | at alpha= | 0 | deg
Mach: | 0.5 |  |  | Cl=0 at alpha= | -1.2761 | deg
|  |  |  | @ Cl=0.1, Cd= | 0.0044759
|  |  |  | @ Cl=0.4, Cd= | 0.0047239
|  |  |  | @ Cl=0.6, Cd= | 0.0064016
alpha (deg) | Cl | Cd | Cm | Cl/Cd
-20 | -1.008 | 0.15395 | -0.007 | -6.547
-19.5 | -0.981 | 0.14827 | -0.007 | -6.613
-19 | -0.96 | 0.13648 | -0.007 | -7.03
-18.5 | -0.933 | 0.12981 | -0.008 | -7.184
-18 | -0.904 | 0.12568 | -0.008 | -7.19
-17.5 | -0.875 | 0.12308 | -0.008 | -7.105
-17 | -0.849 | 0.11569 | -0.008 | -7.335
-16.5 | -0.823 | 0.11807 | -0.008 | -6.971
-16 | -0.797 | 0.10941 | -0.008 | -7.284
-15.5 | -0.769 | 0.10466 | -0.009 | -7.35
-15 | -0.747 | 0.09418 | -0.009 | -7.931
-14.5 | -0.722 | 0.08775 | -0.01 | -8.223
-14 | -0.703 | 0.07591 | -0.011 | -9.261
-13.5 | -0.66 | 0.09425 | -0.009 | -7.001
-13 | -0.634 | 0.08599 | -0.009 | -7.376
-12.5 | -0.61 | 0.07642 | -0.01 | -7.983
-12 | -0.591 | 0.06524 | -0.012 | -9.057
-11.5 | -0.648 | 0.01729 | -0.017 | -37.465
-11 | -0.525 | 0.07285 | -0.01 | -7.204
-10.5 | -0.498 | 0.06811 | -0.01 | -7.311
-10 | -0.473 | 0.06089 | -0.011 | -7.766
-9.5 | -0.453 | 0.05074 | -0.013 | -8.931
-9 | -0.515 | 0.00965 | -0.021 | -53.423
-8.5 | -0.483 | 0.00922 | -0.021 | -52.419
-8 | -0.362 | 0.05288 | -0.01 | -6.854
-7.5 | -0.336 | 0.04795 | -0.011 | -7.007
-7 | -0.311 | 0.04246 | -0.013 | -7.331
-6.5 | -0.35 | 0.00848 | -0.023 | -41.264
-6 | -0.349 | 0.04128 | -0.011 | -8.464
-5.5 | -0.486 | 0.0078 | -0.024 | -62.385
-5 | -0.46 | 0.00742 | -0.025 | -62.035
-4.5 | -0.411 | 0.0071 | -0.025 | -57.919
-4 | -0.355 | 0.00682 | -0.026 | -51.991
-3.5 | -0.294 | 0.00658 | -0.026 | -44.602
-3 | -0.23 | 0.00639 | -0.027 | -35.95
-2.5 | -0.164 | 0.00623 | -0.027 | -26.375
-2 | -0.098 | 0.00575 | -0.028 | -16.98
-1.5 | -0.03 | 0.00598 | -0.029 | -5.073
-1 | 0.037 | 0.00518 | -0.029 | 7.208
-0.5 | 0.105 | 0.00442 | -0.03 | 23.81
0 | 0.173 | 0.00413 | -0.03 | 41.93
0.5 | 0.241 | 0.00413 | -0.031 | 58.384
1 | 0.309 | 0.00419 | -0.031 | 73.697
1.5 | 0.376 | 0.00462 | -0.032 | 81.437
2 | 0.443 | 0.00491 | -0.032 | 90.207
2.5 | 0.509 | 0.00528 | -0.033 | 96.411
3 | 0.574 | 0.0063 | -0.033 | 91.224
3.5 | 0.638 | 0.00655 | -0.034 | 97.487
4 | 0.7 | 0.00636 | -0.034 | 110.085
4.5 | 0.758 | 0.00666 | -0.035 | 113.676
5 | 0.809 | 0.00693 | -0.035 | 116.793
5.5 | 0.847 | 0.00726 | -0.036 | 116.618
6 | 0.862 | 0.00939 | -0.037 | 91.768
6.5 | 0.823 | 0.01007 | -0.037 | 81.722
7 | 0.545 | 0.01085 | -0.037 | 50.233
7.5 | 0.574 | 0.01175 | -0.038 | 48.821
8 | 0.607 | 0.01185 | -0.038 | 51.21
8.5 | 0.523 | 0.05336 | -0.021 | 9.8
9 | 0.547 | 0.05904 | -0.02 | 9.27
9.5 | 0.697 | 0.01373 | -0.04 | 50.778
10 | 0.722 | 0.01553 | -0.04 | 46.508
10.5 | 0.639 | 0.05965 | -0.027 | 10.711
11 | 0.652 | 0.07597 | -0.021 | 8.586
11.5 | 0.809 | 0.01827 | -0.041 | 44.265
12 | 0.824 | 0.02292 | -0.04 | 35.962
12.5 | 0.746 | 0.07341 | -0.029 | 10.157
13 | 0.759 | 0.08994 | -0.025 | 8.437
13.5 | 0.784 | 0.0974 | -0.025 | 8.048
14 | 0.856 | 0.06393 | -0.035 | 13.387
14.5 | 0.842 | 0.09495 | -0.028 | 8.87
15 | 0.869 | 0.10064 | -0.029 | 8.631
15.5 | 0.892 | 0.11023 | -0.028 | 8.095
16 | 0.914 | 0.11078 | -0.027 | 8.252
16.5 | 0.944 | 0.1136 | -0.029 | 8.305
17 | 0.979 | 0.11127 | -0.032 | 8.801
17.5 | 1.008 | 0.11515 | -0.033 | 8.752
18 | 1.017 | 0.13483 | -0.029 | 7.545
18.5 | 1.045 | 0.13877 | -0.031 | 7.532
19 | 1.074 | 0.14092 | -0.032 | 7.623
19.5 | 1.103 | 0.14368 | -0.033 | 7.679
20 | 1.13 | 0.14883 | -0.034 | 7.593

## 120. Re 12M Mach 0.50 (2)
BIGFOIL.COM POLAR EXPORT
NACA64-210 a=0.5
NACA64-210 a=0.5 |  |  |  | Cl Max: | 1.1131 | at alpha= | 7.5 | deg
XFOIL ncrit=9 |  |  |  | L/D Max: | 125.903 | at alpha= | 6 | deg
Re: | 12000000 |  |  | Cd Min: | 0.2808 | at alpha= | -20 | deg
Mach: | 0.5 |  |  | Cl=0 at alpha= | -1.3297 | deg
|  |  |  | @ Cl=0.1, Cd= | 0.0045098
|  |  |  | @ Cl=0.4, Cd= | 0.004668
|  |  |  | @ Cl=0.6, Cd= | 0.0059692
alpha (deg) | Cl | Cd | Cm | Cl/Cd
-20 | -0.8896 | 0.2808 | 0.0942 | -3.1681
-19.5 | -0.8676 | 0.27145 | 0.0886 | -3.1962
-19 | -0.8461 | 0.26124 | 0.0829 | -3.2388
-18.5 | -0.8241 | 0.25224 | 0.0774 | -3.2671
-18 | -0.8003 | 0.24495 | 0.0722 | -3.2672
-17.5 | -0.7785 | 0.23584 | 0.0668 | -3.301
-17 | -0.756 | 0.22731 | 0.0615 | -3.3259
-16.5 | -0.7347 | 0.21817 | 0.0561 | -3.3676
-16 | -0.7142 | 0.20882 | 0.0508 | -3.4202
-15.5 | -0.6944 | 0.19922 | 0.0454 | -3.4856
-14.5 | -0.6592 | 0.1789 | 0.0343 | -3.6847
-14 | -0.6391 | 0.17059 | 0.0293 | -3.7464
-13 | -0.6077 | 0.15259 | 0.0196 | -3.9826
-12.5 | -0.5992 | 0.14152 | 0.0137 | -4.234
-12 | -0.5883 | 0.13171 | 0.0082 | -4.4666
-11.5 | -0.5833 | 0.12083 | 0.0019 | -4.8274
-11 | -0.5694 | 0.11273 | -0.0028 | -5.051
-10.5 | -0.5661 | 0.10256 | -0.0088 | -5.5197
-10 | -0.577 | 0.0902 | -0.0165 | -6.3969
-9 | -0.5796 | 0.07127 | -0.0287 | -8.1325
-8.5 | -0.5905 | 0.05996 | -0.0376 | -9.8482
-8 | -0.6156 | 0.04843 | -0.0488 | -12.7111
-7 | -0.6595 | 0.03226 | -0.0468 | -20.4433
-6.5 | -0.6579 | 0.02209 | -0.0443 | -29.7827
-6 | -0.6373 | 0.01238 | -0.0408 | -51.4782
-5.5 | -0.5855 | 0.00777 | -0.0372 | -75.3539
-5 | -0.5148 | 0.00676 | -0.0351 | -76.1538
-4.5 | -0.4431 | 0.00619 | -0.0337 | -71.5832
-4 | -0.3714 | 0.00588 | -0.0328 | -63.1633
-3.5 | -0.3005 | 0.00566 | -0.0323 | -53.0919
-3 | -0.2305 | 0.00541 | -0.0321 | -42.6063
-2.5 | -0.1609 | 0.00527 | -0.0321 | -30.5313
-2 | -0.0919 | 0.0051 | -0.0322 | -18.0196
-1.5 | -0.0232 | 0.00496 | -0.0325 | -4.6774
-1 | 0.0449 | 0.00478 | -0.0329 | 9.3933
0 | 0.1795 | 0.00412 | -0.0339 | 43.568
0.5 | 0.2461 | 0.00371 | -0.0345 | 66.3342
1 | 0.3137 | 0.00373 | -0.0351 | 84.1019
1.5 | 0.3775 | 0.00451 | -0.0353 | 83.7029
2 | 0.443 | 0.00497 | -0.0355 | 89.1348
2.5 | 0.5084 | 0.00546 | -0.0355 | 93.1136
3 | 0.5747 | 0.00588 | -0.0354 | 97.7381
3.5 | 0.6428 | 0.00612 | -0.0352 | 105.0327
4 | 0.7113 | 0.00638 | -0.0348 | 111.489
4.5 | 0.7803 | 0.00666 | -0.0342 | 117.1622
5 | 0.8499 | 0.00698 | -0.0332 | 121.7622
5.5 | 0.9194 | 0.0074 | -0.0318 | 124.2432
6 | 0.9896 | 0.00786 | -0.0299 | 125.9033
6.5 | 1.0572 | 0.00868 | -0.0269 | 121.7972
7 | 1.1047 | 0.01109 | -0.0207 | 99.6123
7.5 | 1.1131 | 0.01738 | -0.0114 | 64.0449
8 | 1.1064 | 0.02462 | -0.0028 | 44.9391
8.5 | 1.075 | 0.03015 | 0.0074 | 35.6551
9 | 1.0379 | 0.03708 | 0.0124 | 27.9908
9.5 | 1.0009 | 0.04568 | 0.0125 | 21.9111
10 | 0.9653 | 0.05615 | 0.0082 | 17.1915
10.5 | 0.9335 | 0.06861 | 0.0002 | 13.6059
11 | 0.9114 | 0.08303 | -0.0105 | 10.9768
11.5 | 0.8997 | 0.09915 | -0.0215 | 9.0741
12 | 0.8866 | 0.11352 | -0.0308 | 7.8101
12.5 | 0.8782 | 0.12725 | -0.0394 | 6.9014

## 121. Re 14M Mach 0.00 (1)
BIGFOIL.COM POLAR EXPORT
NACA64-210 a=0.5
NACA64-210 a=0.5 |  |  |  | Cl Max: | 1.027 | at alpha= | 10 | deg
JavaFoil+Calcfoil stall+Eppler ext transition |  |  |  | L/D Max: | 132.601 | at alpha= | 8 | deg
Re: | 14000000 |  |  | Cd Min: | 0.00437 | at alpha= | 0.5 | deg
Mach: | 0 |  |  | Cl=0 at alpha= | -1.2759 | deg
|  |  |  | @ Cl=0.1, Cd= | 0.0048278
|  |  |  | @ Cl=0.4, Cd= | 0.005049
|  |  |  | @ Cl=0.6, Cd= | 0.006122
alpha (deg) | Cl | Cd | Cm | Cl/Cd
-15 | -0.504 | 0.10348 | -0.007 | -4.874
-14.5 | -0.527 | 0.09877 | -0.007 | -5.333
-14 | -0.549 | 0.09369 | -0.007 | -5.855
-13.5 | -0.565 | 0.09002 | -0.007 | -6.272
-13 | -0.579 | 0.084 | -0.007 | -6.891
-12.5 | -0.591 | 0.0789 | -0.008 | -7.491
-12 | -0.601 | 0.07405 | -0.008 | -8.111
-11.5 | -0.608 | 0.06906 | -0.009 | -8.803
-11 | -0.623 | 0.0561 | -0.011 | -11.107
-10.5 | -0.618 | 0.05612 | -0.011 | -11.013
-10 | -0.74 | 0.00994 | -0.017 | -74.415
-9.5 | -0.738 | 0.00906 | -0.018 | -81.441
-9 | -0.722 | 0.00863 | -0.018 | -83.622
-8.5 | -0.701 | 0.00828 | -0.018 | -84.568
-8 | -0.674 | 0.00781 | -0.019 | -86.262
-7.5 | -0.643 | 0.00756 | -0.019 | -84.975
-7 | -0.606 | 0.00736 | -0.02 | -82.347
-6.5 | -0.566 | 0.00711 | -0.02 | -79.634
-6 | -0.521 | 0.00689 | -0.021 | -75.62
-5.5 | -0.474 | 0.00672 | -0.021 | -70.479
-5 | -0.423 | 0.00653 | -0.021 | -64.745
-4.5 | -0.369 | 0.00641 | -0.022 | -57.599
-4 | -0.314 | 0.00622 | -0.022 | -50.435
-3.5 | -0.258 | 0.00609 | -0.023 | -42.275
-3 | -0.201 | 0.00597 | -0.023 | -33.614
-2.5 | -0.143 | 0.00589 | -0.024 | -24.27
-2 | -0.085 | 0.00577 | -0.024 | -14.686
-1.5 | -0.026 | 0.00538 | -0.025 | -4.887
-1 | 0.032 | 0.00504 | -0.025 | 6.425
-0.5 | 0.091 | 0.00484 | -0.026 | 18.849
0 | 0.15 | 0.00476 | -0.026 | 31.539
0.5 | 0.209 | 0.00437 | -0.027 | 47.754
1 | 0.267 | 0.00462 | -0.027 | 57.917
1.5 | 0.326 | 0.00475 | -0.027 | 68.673
2 | 0.384 | 0.00498 | -0.028 | 77.13
2.5 | 0.442 | 0.00523 | -0.028 | 84.399
3 | 0.499 | 0.00561 | -0.029 | 88.924
3.5 | 0.556 | 0.00609 | -0.029 | 91.185
4 | 0.611 | 0.00613 | -0.03 | 99.738
4.5 | 0.666 | 0.00634 | -0.03 | 105.043
5 | 0.719 | 0.00648 | -0.031 | 110.953
5.5 | 0.769 | 0.00667 | -0.031 | 115.215
6 | 0.816 | 0.00685 | -0.032 | 119.142
6.5 | 0.859 | 0.00712 | -0.032 | 120.647
7 | 0.899 | 0.00681 | -0.033 | 131.876
7.5 | 0.934 | 0.00708 | -0.033 | 131.891
8 | 0.964 | 0.00727 | -0.034 | 132.601
8.5 | 0.988 | 0.00756 | -0.034 | 130.743
9 | 1.008 | 0.00953 | -0.034 | 105.716
9.5 | 1.021 | 0.01002 | -0.035 | 101.807
10 | 1.027 | 0.01061 | -0.035 | 96.806
10.5 | 1.026 | 0.01117 | -0.036 | 91.824
11 | 1.01 | 0.01191 | -0.036 | 84.777
11.5 | 0.986 | 0.01292 | -0.036 | 76.327
12 | 0.955 | 0.01421 | -0.036 | 67.212
12.5 | 0.891 | 0.02182 | -0.035 | 40.823
13 | 0.756 | 0.07293 | -0.025 | 10.361
13.5 | 0.725 | 0.07846 | -0.025 | 9.235
14 | 0.687 | 0.0893 | -0.022 | 7.697
14.5 | 0.655 | 0.09593 | -0.022 | 6.825
15 | 0.621 | 0.10413 | -0.021 | 5.964

## 122. Re 14M Mach 0.00 (2)
BIGFOIL.COM POLAR EXPORT
NACA64-210 a=0.5
NACA64-210 a=0.5 |  |  |  | Cl Max: | 1.8024 | at alpha= | 18 | deg
XFOIL ncrit=9 |  |  |  | L/D Max: | 137.314 | at alpha= | 9 | deg
Re: | 14000000 |  |  | Cd Min: | 0.04714 | at alpha= | 20 | deg
Mach: | 0 |  |  | Cl=0 at alpha= | -1.3136 | deg
|  |  |  | @ Cl=0.1, Cd= | 0.0043548
|  |  |  | @ Cl=0.4, Cd= | 0.0049577
|  |  |  | @ Cl=0.6, Cd= | 0.0057537
alpha (deg) | Cl | Cd | Cm | Cl/Cd
-20 | -1.6184 | 0.04337 | -0.047 | -37.3161
-19.5 | -1.6414 | 0.03578 | -0.0495 | -45.8748
-19 | -1.6476 | 0.03102 | -0.0493 | -53.1141
-18.5 | -1.6541 | 0.02718 | -0.047 | -60.8572
-18 | -1.6564 | 0.02453 | -0.0427 | -67.5255
-17.5 | -1.6528 | 0.02296 | -0.0365 | -71.9861
-17 | -1.6285 | 0.02119 | -0.0335 | -76.8523
-16.5 | -1.5954 | 0.01974 | -0.0315 | -80.8207
-16 | -1.5585 | 0.01837 | -0.0298 | -84.8394
-15.5 | -1.5233 | 0.01652 | -0.0279 | -92.2094
-15 | -1.481 | 0.01524 | -0.0268 | -97.1785
-14 | -1.3922 | 0.01337 | -0.0245 | -104.1286
-13.5 | -1.3439 | 0.01265 | -0.0238 | -106.2372
-13 | -1.294 | 0.012 | -0.0234 | -107.8333
-12.5 | -1.2431 | 0.01138 | -0.0231 | -109.2355
-12 | -1.1915 | 0.01081 | -0.0229 | -110.222
-11.5 | -1.1393 | 0.01025 | -0.0227 | -111.1512
-11 | -1.0871 | 0.00961 | -0.0225 | -113.1217
-10.5 | -1.0344 | 0.00902 | -0.0224 | -114.6785
-10 | -0.9805 | 0.00857 | -0.0224 | -114.4107
-9.5 | -0.9259 | 0.0082 | -0.0225 | -112.9146
-9 | -0.871 | 0.00788 | -0.0226 | -110.533
-8.5 | -0.8157 | 0.00756 | -0.0228 | -107.8968
-8 | -0.7604 | 0.0072 | -0.0229 | -105.6111
-7.5 | -0.705 | 0.00683 | -0.0231 | -103.2211
-7 | -0.649 | 0.00657 | -0.0233 | -98.7823
-6.5 | -0.5926 | 0.00636 | -0.0236 | -93.1761
-5.5 | -0.4795 | 0.00591 | -0.0242 | -81.1337
-5 | -0.4227 | 0.00569 | -0.0245 | -74.2882
-4.5 | -0.3656 | 0.00554 | -0.0249 | -65.9928
-4 | -0.3084 | 0.00538 | -0.0253 | -57.3234
-3.5 | -0.2512 | 0.00521 | -0.0257 | -48.215
-3 | -0.1937 | 0.0051 | -0.0261 | -37.9804
-2.5 | -0.1363 | 0.00496 | -0.0265 | -27.4798
-2 | -0.0788 | 0.00485 | -0.0269 | -16.2474
-1.5 | -0.0214 | 0.00476 | -0.0274 | -4.4958
-1 | 0.036 | 0.00459 | -0.0278 | 7.8431
0 | 0.1503 | 0.00417 | -0.0288 | 36.0432
0.5 | 0.2066 | 0.00388 | -0.0294 | 53.2474
1 | 0.2633 | 0.00389 | -0.0299 | 67.6864
1.5 | 0.3179 | 0.0046 | -0.0302 | 69.1087
2 | 0.3743 | 0.00482 | -0.0306 | 77.6556
2.5 | 0.4303 | 0.00512 | -0.031 | 84.043
3 | 0.4863 | 0.00538 | -0.0313 | 90.3903
3.5 | 0.5425 | 0.00558 | -0.0317 | 97.2222
4 | 0.5989 | 0.00575 | -0.032 | 104.1565
4.5 | 0.6552 | 0.00594 | -0.0323 | 110.303
5 | 0.7114 | 0.00611 | -0.0326 | 116.4321
5.5 | 0.7671 | 0.00635 | -0.0329 | 120.8031
6 | 0.8227 | 0.00657 | -0.0331 | 125.2207
6.5 | 0.8778 | 0.00684 | -0.0333 | 128.3333
7 | 0.9328 | 0.00709 | -0.0335 | 131.5656
7.5 | 0.9869 | 0.00741 | -0.0335 | 133.1849
8 | 1.0407 | 0.00772 | -0.0335 | 134.8057
8.5 | 1.0934 | 0.00801 | -0.0333 | 136.5044
9 | 1.1452 | 0.00834 | -0.0329 | 137.3141
9.5 | 1.1974 | 0.00887 | -0.0327 | 134.9944
10 | 1.2495 | 0.00933 | -0.0325 | 133.9228
10.5 | 1.3011 | 0.00981 | -0.0323 | 132.63
11 | 1.3517 | 0.01034 | -0.032 | 130.7253
11.5 | 1.4004 | 0.01102 | -0.0314 | 127.078
12 | 1.4473 | 0.01183 | -0.0305 | 122.3415
13.5 | 1.584 | 0.01403 | -0.0276 | 112.9009
14 | 1.6266 | 0.01481 | -0.0262 | 109.8312
14.5 | 1.6664 | 0.01567 | -0.0245 | 106.3433
15 | 1.7021 | 0.01666 | -0.0221 | 102.1669
15.5 | 1.7249 | 0.01762 | -0.0175 | 97.8944
16 | 1.7417 | 0.01884 | -0.0126 | 92.4469
16.5 | 1.7601 | 0.02034 | -0.0088 | 86.5339
17 | 1.7772 | 0.02219 | -0.0055 | 80.0901
17.5 | 1.7886 | 0.02466 | -0.0024 | 72.5304
18 | 1.8024 | 0.0272 | -0.0001 | 66.2647
18.5 | 1.7914 | 0.03214 | 0.0027 | 55.7374
19 | 1.7948 | 0.0362 | 0.0039 | 49.5801
19.5 | 1.7862 | 0.04185 | 0.0044 | 42.681
20 | 1.786 | 0.04714 | 0.004 | 37.8871

## 123. Re 14M Mach 0.10 (1)
BIGFOIL.COM POLAR EXPORT
NACA64-210 a=0.5
NACA64-210 a=0.5 |  |  |  | Cl Max: | 1.018 | at alpha= | 10 | deg
JavaFoil+Calcfoil stall+Eppler ext transition |  |  |  | L/D Max: | 132.263 | at alpha= | 8 | deg
Re: | 14000000 |  |  | Cd Min: | 0.00435 | at alpha= | 0.5 | deg
Mach: | 0.1 |  |  | Cl=0 at alpha= | -1.2797 | deg
|  |  |  | @ Cl=0.1, Cd= | 0.0048437
|  |  |  | @ Cl=0.4, Cd= | 0.0050403
|  |  |  | @ Cl=0.6, Cd= | 0.10525
alpha (deg) | Cl | Cd | Cm | Cl/Cd
-14.5 | -0.489 | 0.09947 | -0.007 | -4.916
-14 | -0.514 | 0.09414 | -0.007 | -5.462
-13.5 | -0.534 | 0.09098 | -0.007 | -5.869
-13 | -0.551 | 0.08482 | -0.007 | -6.498
-12.5 | -0.566 | 0.08021 | -0.008 | -7.061
-12 | -0.579 | 0.07538 | -0.008 | -7.683
-11.5 | -0.589 | 0.07015 | -0.008 | -8.403
-11 | -0.596 | 0.06691 | -0.009 | -8.9
-10.5 | -0.603 | 0.05914 | -0.01 | -10.191
-10 | -0.661 | 0.0249 | -0.015 | -26.546
-9.5 | -0.73 | 0.00925 | -0.018 | -78.882
-9 | -0.716 | 0.00874 | -0.018 | -81.927
-8.5 | -0.697 | 0.00835 | -0.018 | -83.541
-8 | -0.672 | 0.00792 | -0.019 | -84.915
-7.5 | -0.642 | 0.00758 | -0.019 | -84.768
-7 | -0.607 | 0.00738 | -0.02 | -82.304
-6.5 | -0.567 | 0.00711 | -0.02 | -79.722
-6 | -0.523 | 0.00691 | -0.021 | -75.647
-5.5 | -0.475 | 0.00672 | -0.021 | -70.748
-5 | -0.425 | 0.00658 | -0.022 | -64.556
-4.5 | -0.371 | 0.0064 | -0.022 | -57.919
-4 | -0.315 | 0.00626 | -0.023 | -50.339
-3.5 | -0.259 | 0.00613 | -0.023 | -42.224
-3 | -0.202 | 0.00596 | -0.023 | -33.841
-2.5 | -0.144 | 0.00588 | -0.024 | -24.431
-2 | -0.085 | 0.00576 | -0.024 | -14.791
-1.5 | -0.026 | 0.00539 | -0.025 | -4.903
-1 | 0.033 | 0.00507 | -0.025 | 6.425
-0.5 | 0.092 | 0.00486 | -0.026 | 18.874
0 | 0.151 | 0.00474 | -0.026 | 31.797
0.5 | 0.21 | 0.00435 | -0.027 | 48.21
1 | 0.269 | 0.00462 | -0.027 | 58.138
1.5 | 0.328 | 0.00476 | -0.028 | 68.92
2 | 0.386 | 0.00498 | -0.028 | 77.417
2.5 | 0.444 | 0.00523 | -0.029 | 84.814
3 | 0.502 | 0.00563 | -0.029 | 89.036
3.5 | 0.558 | 0.00616 | -0.03 | 90.64
4 | 0.614 | 0.00613 | -0.03 | 100.278
4.5 | 0.669 | 0.00635 | -0.03 | 105.479
5 | 0.722 | 0.00652 | -0.031 | 110.828
5.5 | 0.772 | 0.00672 | -0.031 | 114.942
6 | 0.819 | 0.00692 | -0.032 | 118.398
6.5 | 0.862 | 0.00668 | -0.032 | 129.091
7 | 0.901 | 0.00689 | -0.033 | 130.659
7.5 | 0.935 | 0.00708 | -0.033 | 132.088
8 | 0.964 | 0.00729 | -0.034 | 132.263
8.5 | 0.987 | 0.0076 | -0.034 | 129.95
9 | 1.004 | 0.00963 | -0.035 | 104.334
9.5 | 1.015 | 0.01013 | -0.035 | 100.222
10 | 1.018 | 0.01077 | -0.035 | 94.581
10.5 | 1.013 | 0.01136 | -0.036 | 89.203
11 | 0.992 | 0.01216 | -0.036 | 81.581
11.5 | 0.962 | 0.01337 | -0.036 | 71.934
12 | 0.922 | 0.01538 | -0.036 | 59.937
12.5 | 0.765 | 0.06359 | -0.026 | 12.034
13 | 0.719 | 0.07807 | -0.023 | 9.206
13.5 | 0.689 | 0.0792 | -0.024 | 8.702
14 | 0.647 | 0.09148 | -0.022 | 7.072
14.5 | 0.61 | 0.09919 | -0.021 | 6.152
15 | 0.575 | 0.10525 | -0.021 | 5.462

## 124. Re 14M Mach 0.10 (2)
BIGFOIL.COM POLAR EXPORT
NACA64-210 a=0.5
NACA64-210 a=0.5 |  |  |  | Cl Max: | 1.7718 | at alpha= | 18 | deg
XFOIL ncrit=9 |  |  |  | L/D Max: | 136.497 | at alpha= | 9 | deg
Re: | 14000000 |  |  | Cd Min: | 0.05702 | at alpha= | 20 | deg
Mach: | 0.1 |  |  | Cl=0 at alpha= | -1.3146 | deg
|  |  |  | @ Cl=0.1, Cd= | 0.0043573
|  |  |  | @ Cl=0.4, Cd= | 0.0049494
|  |  |  | @ Cl=0.6, Cd= | 0.0057525
alpha (deg) | Cl | Cd | Cm | Cl/Cd
-19.5 | -1.5302 | 0.05287 | -0.0447 | -28.9427
-19 | -1.5618 | 0.0426 | -0.0506 | -36.662
-18.5 | -1.5895 | 0.03466 | -0.0529 | -45.8598
-18 | -1.6036 | 0.02955 | -0.0518 | -54.2673
-17.5 | -1.6008 | 0.02672 | -0.0488 | -59.9102
-17 | -1.6159 | 0.02402 | -0.0413 | -67.2731
-16.5 | -1.5948 | 0.02212 | -0.0376 | -72.0976
-15 | -1.4875 | 0.01715 | -0.0312 | -86.7347
-14.5 | -1.4472 | 0.01541 | -0.0295 | -93.913
-14 | -1.4046 | 0.01432 | -0.0276 | -98.0866
-13.5 | -1.3573 | 0.01329 | -0.0265 | -102.1294
-13 | -1.3073 | 0.01248 | -0.0257 | -104.7516
-12.5 | -1.2558 | 0.01178 | -0.0252 | -106.6044
-12 | -1.2035 | 0.01113 | -0.0247 | -108.1312
-11.5 | -1.1505 | 0.01052 | -0.0243 | -109.3631
-11 | -1.0969 | 0.00997 | -0.024 | -110.0201
-10.5 | -1.0436 | 0.00927 | -0.0237 | -112.5782
-10 | -0.9894 | 0.00872 | -0.0235 | -113.4633
-9.5 | -0.9342 | 0.00831 | -0.0234 | -112.4188
-9 | -0.8785 | 0.00796 | -0.0234 | -110.3643
-8 | -0.7664 | 0.00729 | -0.0236 | -105.1303
-7.5 | -0.7105 | 0.00689 | -0.0236 | -103.1205
-7 | -0.6539 | 0.0066 | -0.0238 | -99.0758
-6.5 | -0.597 | 0.00639 | -0.024 | -93.4272
-5.5 | -0.4828 | 0.00593 | -0.0245 | -81.4165
-5 | -0.4255 | 0.0057 | -0.0248 | -74.6491
-4 | -0.3103 | 0.00539 | -0.0255 | -57.5696
-3.5 | -0.2527 | 0.00522 | -0.0259 | -48.41
-3 | -0.1949 | 0.00511 | -0.0263 | -38.1409
-2.5 | -0.1371 | 0.00496 | -0.0267 | -27.6411
-2 | -0.0792 | 0.00486 | -0.0271 | -16.2963
-1.5 | -0.0214 | 0.00476 | -0.0275 | -4.4958
-1 | 0.0363 | 0.0046 | -0.028 | 7.8913
-0.5 | 0.0938 | 0.00438 | -0.0285 | 21.4155
0 | 0.1512 | 0.00417 | -0.029 | 36.259
0.5 | 0.2078 | 0.00387 | -0.0295 | 53.6951
1 | 0.265 | 0.00388 | -0.03 | 68.299
1.5 | 0.3197 | 0.0046 | -0.0304 | 69.5
2 | 0.3765 | 0.00482 | -0.0308 | 78.112
2.5 | 0.4328 | 0.00513 | -0.0312 | 84.3665
3 | 0.4891 | 0.00539 | -0.0315 | 90.7421
3.5 | 0.5457 | 0.00559 | -0.0318 | 97.6208
4 | 0.6025 | 0.00576 | -0.0321 | 104.6007
4.5 | 0.6592 | 0.00596 | -0.0324 | 110.604
5 | 0.7158 | 0.00613 | -0.0327 | 116.77
5.5 | 0.772 | 0.00637 | -0.0329 | 121.1931
6 | 0.8279 | 0.00661 | -0.0331 | 125.2496
7 | 0.9391 | 0.00713 | -0.0334 | 131.7111
7.5 | 0.9936 | 0.00747 | -0.0333 | 133.012
8 | 1.0479 | 0.00778 | -0.0332 | 134.6915
8.5 | 1.1012 | 0.00808 | -0.0329 | 136.2871
9 | 1.1534 | 0.00845 | -0.0324 | 136.497
10 | 1.259 | 0.00945 | -0.0319 | 133.2275
10.5 | 1.311 | 0.00996 | -0.0315 | 131.6265
11 | 1.3617 | 0.01057 | -0.0309 | 128.8269
11.5 | 1.4102 | 0.01136 | -0.03 | 124.1373
12 | 1.4575 | 0.01219 | -0.0289 | 119.5652
12.5 | 1.5048 | 0.01292 | -0.0279 | 116.4706
13 | 1.5509 | 0.01367 | -0.0267 | 113.4528
13.5 | 1.595 | 0.01449 | -0.0252 | 110.0759
14 | 1.637 | 0.01534 | -0.0235 | 106.7145
14.5 | 1.6754 | 0.01631 | -0.0212 | 102.7223
15 | 1.7049 | 0.01739 | -0.0175 | 98.0391
15.5 | 1.72 | 0.01857 | -0.0117 | 92.6225
16 | 1.7382 | 0.0201 | -0.0074 | 86.4776
16.5 | 1.7508 | 0.02227 | -0.0033 | 78.617
17 | 1.765 | 0.02465 | -0.0001 | 71.6024
17.5 | 1.7609 | 0.02872 | 0.0033 | 61.3127
18 | 1.7718 | 0.03194 | 0.0051 | 55.4728
18.5 | 1.7561 | 0.03798 | 0.0067 | 46.2375
19 | 1.7522 | 0.04339 | 0.0069 | 40.3826
19.5 | 1.7427 | 0.05004 | 0.006 | 34.8261
20 | 1.7356 | 0.05702 | 0.0041 | 30.4384

## 125. Re 14M Mach 0.25 (1)
BIGFOIL.COM POLAR EXPORT
NACA64-210 a=0.5
NACA64-210 a=0.5 |  |  |  | Cl Max: | 0.97 | at alpha= | 9 | deg
JavaFoil+Calcfoil stall+Eppler ext transition |  |  |  | L/D Max: | 129.127 | at alpha= | 7 | deg
Re: | 14000000 |  |  | Cd Min: | 0.00435 | at alpha= | 0.5 | deg
Mach: | 0.25 |  |  | Cl=0 at alpha= | -1.275 | deg
|  |  |  | @ Cl=0.1, Cd= | 0.0048475
|  |  |  | @ Cl=0.4, Cd= | 0.09943
|  |  |  | @ Cl=0.6, Cd= | 0.09943
alpha (deg) | Cl | Cd | Cm | Cl/Cd
-13.5 | -0.236 | 0.09207 | -0.007 | -2.561
-13 | -0.294 | 0.08623 | -0.008 | -3.412
-12.5 | -0.346 | 0.08241 | -0.008 | -4.195
-12 | -0.392 | 0.07765 | -0.008 | -5.049
-11.5 | -0.433 | 0.07461 | -0.008 | -5.801
-11 | -0.468 | 0.06949 | -0.008 | -6.739
-10.5 | -0.496 | 0.06652 | -0.008 | -7.464
-10 | -0.519 | 0.06157 | -0.009 | -8.423
-9.5 | -0.533 | 0.05802 | -0.009 | -9.183
-9 | -0.632 | 0.01327 | -0.017 | -47.652
-8.5 | -0.666 | 0.0086 | -0.019 | -77.41
-8 | -0.654 | 0.00825 | -0.019 | -79.325
-7.5 | -0.634 | 0.0079 | -0.02 | -80.292
-7 | -0.606 | 0.0076 | -0.02 | -79.834
-6.5 | -0.571 | 0.00729 | -0.021 | -78.322
-6 | -0.53 | 0.00704 | -0.021 | -75.304
-5.5 | -0.484 | 0.00685 | -0.022 | -70.694
-5 | -0.434 | 0.00669 | -0.022 | -64.823
-4.5 | -0.379 | 0.00649 | -0.023 | -58.412
-4 | -0.323 | 0.0063 | -0.023 | -51.29
-3.5 | -0.266 | 0.00615 | -0.024 | -43.157
-3 | -0.207 | 0.00602 | -0.024 | -34.369
-2.5 | -0.147 | 0.0059 | -0.025 | -24.992
-2 | -0.088 | 0.00582 | -0.025 | -15.045
-1.5 | -0.027 | 0.0057 | -0.026 | -4.765
-1 | 0.033 | 0.00509 | -0.026 | 6.565
-0.5 | 0.094 | 0.00488 | -0.026 | 19.312
0 | 0.155 | 0.00455 | -0.027 | 34.098
0.5 | 0.216 | 0.00435 | -0.027 | 49.56
1 | 0.276 | 0.00463 | -0.028 | 59.673
1.5 | 0.337 | 0.00479 | -0.028 | 70.35
2 | 0.396 | 0.00501 | -0.029 | 79.092
2.5 | 0.456 | 0.00527 | -0.029 | 86.585
3 | 0.515 | 0.00572 | -0.03 | 89.988
3.5 | 0.573 | 0.00606 | -0.03 | 94.606
4 | 0.631 | 0.00622 | -0.031 | 101.43
4.5 | 0.686 | 0.00643 | -0.031 | 106.674
5 | 0.74 | 0.00664 | -0.032 | 111.412
5.5 | 0.789 | 0.00688 | -0.032 | 114.746
6 | 0.835 | 0.00663 | -0.033 | 125.88
6.5 | 0.876 | 0.00687 | -0.033 | 127.537
7 | 0.91 | 0.00705 | -0.034 | 129.127
7.5 | 0.938 | 0.00738 | -0.034 | 127.129
8 | 0.958 | 0.00762 | -0.035 | 125.76
8.5 | 0.969 | 0.00975 | -0.035 | 99.371
9 | 0.97 | 0.0103 | -0.036 | 94.126
9.5 | 0.96 | 0.01092 | -0.036 | 87.931
10 | 0.939 | 0.01169 | -0.036 | 80.301
10.5 | 0.897 | 0.01314 | -0.036 | 68.24
11 | 0.821 | 0.01703 | -0.036 | 48.202
11.5 | 0.647 | 0.0686 | -0.022 | 9.432
12 | 0.58 | 0.07743 | -0.02 | 7.494
12.5 | 0.511 | 0.08342 | -0.019 | 6.122
13 | 0.436 | 0.09189 | -0.019 | 4.744
13.5 | 0.356 | 0.09635 | -0.02 | 3.697
14 | 0.268 | 0.09943 | -0.02 | 2.696

## 126. Re 14M Mach 0.25 (2)
BIGFOIL.COM POLAR EXPORT
NACA64-210 a=0.5
NACA64-210 a=0.5 |  |  |  | Cl Max: | 1.596 | at alpha= | 14 | deg
XFOIL ncrit=9 |  |  |  | L/D Max: | 134.052 | at alpha= | 8 | deg
Re: | 14000000 |  |  | Cd Min: | 0.25061 | at alpha= | -20 | deg
Mach: | 0.25 |  |  | Cl=0 at alpha= | -1.3171 | deg
|  |  |  | @ Cl=0.1, Cd= | 0.0043883
|  |  |  | @ Cl=0.4, Cd= | 0.0049454
|  |  |  | @ Cl=0.6, Cd= | 0.0057672
alpha (deg) | Cl | Cd | Cm | Cl/Cd
-20 | -0.8137 | 0.25061 | 0.0764 | -3.2469
-19.5 | -0.795 | 0.24428 | 0.0718 | -3.2545
-19 | -0.7778 | 0.23649 | 0.067 | -3.2889
-18.5 | -0.7595 | 0.22958 | 0.0624 | -3.3082
-17 | -0.7397 | 0.19104 | 0.0438 | -3.872
-16.5 | -0.7468 | 0.17574 | 0.0359 | -4.2495
-16 | -0.766 | 0.15787 | 0.0259 | -4.8521
-15.5 | -0.876 | 0.1205 | 0.0023 | -7.2697
-15 | -1.1363 | 0.05919 | -0.0438 | -19.1975
-14.5 | -1.1767 | 0.0461 | -0.0544 | -25.5249
-14 | -1.2154 | 0.0372 | -0.0582 | -32.672
-13 | -1.3125 | 0.02379 | -0.0452 | -55.1702
-12.5 | -1.3005 | 0.01832 | -0.0408 | -70.988
-12 | -1.2606 | 0.01526 | -0.0378 | -82.6081
-11.5 | -1.2102 | 0.0133 | -0.0354 | -90.9925
-11 | -1.1546 | 0.012 | -0.0336 | -96.2167
-10.5 | -1.0972 | 0.01099 | -0.032 | -99.8362
-10 | -1.0388 | 0.01012 | -0.0307 | -102.6482
-9.5 | -0.9805 | 0.00926 | -0.0295 | -105.8855
-9 | -0.9213 | 0.0086 | -0.0286 | -107.1279
-8.5 | -0.8613 | 0.00812 | -0.028 | -106.0714
-8 | -0.8011 | 0.00772 | -0.0274 | -103.7694
-7.5 | -0.7412 | 0.00732 | -0.027 | -101.2568
-7 | -0.6815 | 0.00687 | -0.0266 | -99.1994
-6.5 | -0.6215 | 0.00655 | -0.0264 | -94.8855
-6 | -0.5614 | 0.00632 | -0.0263 | -88.8291
-5.5 | -0.5012 | 0.00609 | -0.0263 | -82.2989
-5 | -0.4413 | 0.00581 | -0.0263 | -75.9552
-4.5 | -0.3814 | 0.00561 | -0.0265 | -67.9857
-4 | -0.3213 | 0.00545 | -0.0267 | -58.9541
-3.5 | -0.2614 | 0.00526 | -0.027 | -49.6958
-3 | -0.2014 | 0.00514 | -0.0273 | -39.1829
-2.5 | -0.1415 | 0.00499 | -0.0276 | -28.3567
-2 | -0.0816 | 0.00488 | -0.028 | -16.7213
-1.5 | -0.0218 | 0.00477 | -0.0284 | -4.5702
-1 | 0.0378 | 0.00461 | -0.0289 | 8.1996
-0.5 | 0.0971 | 0.0044 | -0.0294 | 22.0682
0 | 0.1564 | 0.00416 | -0.0299 | 37.5962
1 | 0.2738 | 0.00384 | -0.031 | 71.3021
1.5 | 0.3301 | 0.00461 | -0.0313 | 71.6052
2.5 | 0.4468 | 0.00517 | -0.032 | 86.4217
3 | 0.505 | 0.00544 | -0.0323 | 92.8309
3.5 | 0.5636 | 0.00565 | -0.0325 | 99.7522
4 | 0.6226 | 0.00584 | -0.0327 | 106.6096
4.5 | 0.6814 | 0.00605 | -0.0329 | 112.6281
5 | 0.7402 | 0.00627 | -0.033 | 118.0542
5.5 | 0.799 | 0.0065 | -0.0331 | 122.9231
6 | 0.8572 | 0.00679 | -0.033 | 126.2445
6.5 | 0.9157 | 0.00705 | -0.0329 | 129.8865
7 | 0.9735 | 0.00741 | -0.0326 | 131.3765
8 | 1.0885 | 0.00812 | -0.0316 | 134.0517
8.5 | 1.1437 | 0.00859 | -0.0305 | 133.1432
9 | 1.1992 | 0.00905 | -0.0294 | 132.5083
9.5 | 1.2556 | 0.00961 | -0.0285 | 130.6556
10 | 1.3106 | 0.0103 | -0.0272 | 127.2427
10.5 | 1.3635 | 0.01118 | -0.0256 | 121.9589
11 | 1.414 | 0.01223 | -0.0235 | 115.6173
11.5 | 1.4643 | 0.01322 | -0.0213 | 110.764
12 | 1.5113 | 0.01441 | -0.0186 | 104.8786
12.5 | 1.554 | 0.01579 | -0.0152 | 98.4167
13 | 1.5881 | 0.01755 | -0.0108 | 90.49
13.5 | 1.594 | 0.01969 | -0.0025 | 80.9548
14 | 1.596 | 0.02263 | 0.0042 | 70.5259
14.5 | 1.5851 | 0.02713 | 0.0099 | 58.4261
15 | 1.5628 | 0.03325 | 0.0137 | 47.0015
15.5 | 1.531 | 0.04118 | 0.015 | 37.1782
16 | 1.5129 | 0.04882 | 0.0141 | 30.9893
16.5 | 1.4626 | 0.06161 | 0.0092 | 23.7397
17 | 1.4287 | 0.07437 | 0.0024 | 19.2107
17.5 | 1.4019 | 0.0878 | -0.006 | 15.967
18 | 1.3651 | 0.10482 | -0.0175 | 13.0233
18.5 | 1.3224 | 0.1243 | -0.0306 | 10.6388
19 | 1.2458 | 0.15084 | -0.0484 | 8.2591

## 127. Re 14M Mach 0.50 (1)
BIGFOIL.COM POLAR EXPORT
NACA64-210 a=0.5
NACA64-210 a=0.5 |  |  |  | Cl Max: | 1.123 | at alpha= | 20 | deg
JavaFoil+Calcfoil stall+Eppler ext transition |  |  |  | L/D Max: | 119.724 | at alpha= | 5 | deg
Re: | 14000000 |  |  | Cd Min: | 0.00412 | at alpha= | 0.5 | deg
Mach: | 0.5 |  |  | Cl=0 at alpha= | -1.2761 | deg
|  |  |  | @ Cl=0.1, Cd= | 0.0045274
|  |  |  | @ Cl=0.4, Cd= | 0.004811
|  |  |  | @ Cl=0.6, Cd= | 0.0062953
alpha (deg) | Cl | Cd | Cm | Cl/Cd
-20 | -1.007 | 0.16304 | -0.007 | -6.177
-19.5 | -0.98 | 0.15767 | -0.007 | -6.218
-19 | -0.959 | 0.14046 | -0.007 | -6.825
-18.5 | -0.932 | 0.13154 | -0.008 | -7.089
-18 | -0.903 | 0.13128 | -0.008 | -6.876
-17.5 | -0.876 | 0.12321 | -0.008 | -7.11
-17 | -0.851 | 0.11591 | -0.008 | -7.344
-16.5 | -0.824 | 0.11667 | -0.008 | -7.058
-16 | -0.798 | 0.10795 | -0.009 | -7.395
-15.5 | -0.77 | 0.10291 | -0.009 | -7.486
-15 | -0.75 | 0.09062 | -0.01 | -8.278
-14.5 | -0.726 | 0.08361 | -0.01 | -8.681
-14 | -0.719 | 0.06361 | -0.012 | -11.296
-13.5 | -0.66 | 0.09217 | -0.009 | -7.164
-13 | -0.635 | 0.08438 | -0.01 | -7.524
-12.5 | -0.612 | 0.0745 | -0.011 | -8.215
-12 | -0.599 | 0.05836 | -0.013 | -10.272
-11.5 | -0.657 | 0.01486 | -0.018 | -44.194
-11 | -0.525 | 0.07207 | -0.01 | -7.284
-10.5 | -0.498 | 0.06723 | -0.01 | -7.41
-10 | -0.473 | 0.06019 | -0.011 | -7.865
-9.5 | -0.461 | 0.04451 | -0.015 | -10.361
-9 | -0.516 | 0.00973 | -0.021 | -53.067
-8.5 | -0.483 | 0.00936 | -0.021 | -51.621
-8 | -0.363 | 0.05232 | -0.01 | -6.929
-7.5 | -0.336 | 0.04777 | -0.011 | -7.034
-7 | -0.312 | 0.04158 | -0.013 | -7.507
-6.5 | -0.35 | 0.00824 | -0.023 | -42.453
-6 | -0.35 | 0.04114 | -0.011 | -8.495
-5.5 | -0.486 | 0.00766 | -0.024 | -63.476
-5 | -0.46 | 0.00728 | -0.025 | -63.268
-4.5 | -0.411 | 0.00695 | -0.025 | -59.163
-4 | -0.355 | 0.00669 | -0.026 | -52.959
-3.5 | -0.294 | 0.00643 | -0.026 | -45.658
-3 | -0.23 | 0.00629 | -0.027 | -36.533
-2.5 | -0.164 | 0.00611 | -0.027 | -26.871
-2 | -0.098 | 0.00595 | -0.028 | -16.41
-1.5 | -0.03 | 0.00551 | -0.029 | -5.504
-1 | 0.037 | 0.00525 | -0.029 | 7.12
-0.5 | 0.105 | 0.00447 | -0.03 | 23.574
0 | 0.173 | 0.00434 | -0.03 | 39.891
0.5 | 0.241 | 0.00412 | -0.031 | 58.442
1 | 0.309 | 0.00449 | -0.031 | 68.829
1.5 | 0.376 | 0.0047 | -0.032 | 80.048
2 | 0.443 | 0.00501 | -0.032 | 88.436
2.5 | 0.509 | 0.00537 | -0.033 | 94.799
3 | 0.574 | 0.00621 | -0.033 | 92.534
3.5 | 0.638 | 0.00642 | -0.034 | 99.392
4 | 0.7 | 0.00671 | -0.034 | 104.237
4.5 | 0.758 | 0.00653 | -0.035 | 116.036
5 | 0.809 | 0.00676 | -0.035 | 119.724
5.5 | 0.847 | 0.00708 | -0.036 | 119.587
6 | 0.862 | 0.00918 | -0.037 | 93.933
6.5 | 0.823 | 0.00992 | -0.037 | 83.02
7 | 0.545 | 0.01061 | -0.038 | 51.42
7.5 | 0.575 | 0.01144 | -0.038 | 50.271
8 | 0.608 | 0.01157 | -0.038 | 52.545
8.5 | 0.524 | 0.05255 | -0.022 | 9.972
9 | 0.548 | 0.05876 | -0.02 | 9.317
9.5 | 0.699 | 0.0133 | -0.04 | 52.513
10 | 0.724 | 0.01495 | -0.04 | 48.432
10.5 | 0.724 | 0.02276 | -0.038 | 31.791
11 | 0.653 | 0.07418 | -0.022 | 8.796
11.5 | 0.811 | 0.0175 | -0.041 | 46.361
12 | 0.83 | 0.02123 | -0.041 | 39.079
12.5 | 0.767 | 0.06039 | -0.033 | 12.693
13 | 0.76 | 0.08773 | -0.025 | 8.663
13.5 | 0.784 | 0.09546 | -0.025 | 8.215
14 | 0.911 | 0.03713 | -0.04 | 24.546
14.5 | 0.848 | 0.09023 | -0.03 | 9.397
15 | 0.872 | 0.09734 | -0.03 | 8.96
15.5 | 0.893 | 0.10782 | -0.029 | 8.287
16 | 0.916 | 0.11259 | -0.028 | 8.134
16.5 | 0.944 | 0.11673 | -0.029 | 8.085
17 | 0.973 | 0.11915 | -0.031 | 8.169
17.5 | 1.001 | 0.12316 | -0.031 | 8.126
18 | 1.016 | 0.14672 | -0.029 | 6.923
18.5 | 1.043 | 0.14974 | -0.03 | 6.964
19 | 1.07 | 0.15444 | -0.031 | 6.926
19.5 | 1.097 | 0.15874 | -0.032 | 6.913
20 | 1.123 | 0.16435 | -0.032 | 6.833

## 128. Re 14M Mach 0.50 (2)
BIGFOIL.COM POLAR EXPORT
NACA64-210 a=0.5
NACA64-210 a=0.5 |  |  |  | Cl Max: | 1.1213 | at alpha= | 7.5 | deg
XFOIL ncrit=9 |  |  |  | L/D Max: | 129.712 | at alpha= | 6 | deg
Re: | 14000000 |  |  | Cd Min: | 0.28081 | at alpha= | -20 | deg
Mach: | 0.5 |  |  | Cl=0 at alpha= | -1.328 | deg
|  |  |  | @ Cl=0.1, Cd= | 0.0044959
|  |  |  | @ Cl=0.4, Cd= | 0.0045946
|  |  |  | @ Cl=0.6, Cd= | 0.0058585
alpha (deg) | Cl | Cd | Cm | Cl/Cd
-20 | -0.8898 | 0.28081 | 0.0942 | -3.1687
-19.5 | -0.8678 | 0.27131 | 0.0886 | -3.1986
-19 | -0.8464 | 0.26101 | 0.0829 | -3.2428
-18.5 | -0.8237 | 0.25259 | 0.0776 | -3.261
-18 | -0.8007 | 0.24468 | 0.0722 | -3.2724
-17.5 | -0.779 | 0.23545 | 0.0667 | -3.3086
-17 | -0.7565 | 0.22701 | 0.0614 | -3.3325
-16.5 | -0.7353 | 0.2178 | 0.0561 | -3.376
-16 | -0.7148 | 0.20848 | 0.0507 | -3.4286
-15.5 | -0.6958 | 0.19845 | 0.0452 | -3.5062
-15 | -0.6791 | 0.18763 | 0.0394 | -3.6194
-14.5 | -0.6583 | 0.17921 | 0.0344 | -3.6733
-13.5 | -0.6254 | 0.16139 | 0.0247 | -3.8751
-13 | -0.6117 | 0.15162 | 0.0194 | -4.0344
-12.5 | -0.6031 | 0.14052 | 0.0133 | -4.2919
-12 | -0.5919 | 0.13082 | 0.0077 | -4.5245
-11.5 | -0.5883 | 0.11966 | 0.0012 | -4.9164
-11 | -0.5757 | 0.11128 | -0.0037 | -5.1734
-10.5 | -0.5742 | 0.10082 | -0.01 | -5.6953
-10 | -0.5867 | 0.0884 | -0.0179 | -6.6369
-9.5 | -0.5758 | 0.08091 | -0.0224 | -7.1165
-9 | -0.5885 | 0.0697 | -0.0301 | -8.4433
-8.5 | -0.5976 | 0.05793 | -0.0402 | -10.3159
-8 | -0.6257 | 0.04747 | -0.0494 | -13.181
-7.5 | -0.6526 | 0.04077 | -0.0478 | -16.0069
-7 | -0.6658 | 0.03136 | -0.0468 | -21.2309
-6.5 | -0.6639 | 0.02108 | -0.0442 | -31.4943
-6 | -0.6438 | 0.01124 | -0.0405 | -57.2776
-5.5 | -0.5879 | 0.00738 | -0.037 | -79.6612
-5 | -0.5161 | 0.00652 | -0.0349 | -79.1564
-4.5 | -0.444 | 0.00602 | -0.0336 | -73.7542
-4 | -0.3721 | 0.00572 | -0.0327 | -65.0524
-3.5 | -0.3011 | 0.00551 | -0.0323 | -54.6461
-3 | -0.231 | 0.00529 | -0.032 | -43.6673
-2.5 | -0.1613 | 0.00513 | -0.032 | -31.4425
-2 | -0.0922 | 0.00498 | -0.0322 | -18.5141
-1.5 | -0.0235 | 0.00485 | -0.0325 | -4.8454
-1 | 0.0448 | 0.0047 | -0.0329 | 9.5319
-0.5 | 0.1124 | 0.00445 | -0.0334 | 25.2584
0 | 0.1797 | 0.00416 | -0.0339 | 43.1971
0.5 | 0.2461 | 0.00375 | -0.0345 | 65.6267
1 | 0.3136 | 0.00376 | -0.0351 | 83.4043
2 | 0.443 | 0.00501 | -0.0355 | 88.4232
2.5 | 0.5089 | 0.00542 | -0.0356 | 93.893
3 | 0.5756 | 0.00578 | -0.0355 | 99.5848
3.5 | 0.644 | 0.006 | -0.0353 | 107.3333
4 | 0.7127 | 0.00625 | -0.035 | 114.032
4.5 | 0.7818 | 0.00653 | -0.0343 | 119.7243
5 | 0.8516 | 0.00683 | -0.0334 | 124.6852
5.5 | 0.9216 | 0.00722 | -0.0321 | 127.6454
6 | 0.9923 | 0.00765 | -0.0302 | 129.7124
6.5 | 1.0611 | 0.0084 | -0.0274 | 126.3214
7 | 1.1109 | 0.01072 | -0.0213 | 103.6287
7.5 | 1.1213 | 0.01698 | -0.0123 | 66.0365
8 | 1.1141 | 0.02408 | -0.0033 | 46.2666
8.5 | 1.0803 | 0.02982 | 0.0071 | 36.2274
9 | 1.0425 | 0.03662 | 0.0125 | 28.4681
9.5 | 1.0055 | 0.04511 | 0.0128 | 22.29
10 | 0.9699 | 0.05545 | 0.0088 | 17.4914
10.5 | 0.9381 | 0.06774 | 0.001 | 13.8485
11 | 0.916 | 0.08186 | -0.0095 | 11.1898
11.5 | 0.9048 | 0.09795 | -0.0206 | 9.2374
12 | 0.8923 | 0.11224 | -0.0298 | 7.9499
12.5 | 0.8842 | 0.12583 | -0.0384 | 7.0269

## 129. Re 16M Mach 0.00 (1)
BIGFOIL.COM POLAR EXPORT
NACA64-210 a=0.5
NACA64-210 a=0.5 |  |  |  | Cl Max: | 1.028 | at alpha= | 10 | deg
JavaFoil+Calcfoil stall+Eppler ext transition |  |  |  | L/D Max: | 135.154 | at alpha= | 8 | deg
Re: | 16000000 |  |  | Cd Min: | 0.00469 | at alpha= | 1 | deg
Mach: | 0 |  |  | Cl=0 at alpha= | -1.2759 | deg
|  |  |  | @ Cl=0.1, Cd= | 0.0049093
|  |  |  | @ Cl=0.4, Cd= | 0.0050862
|  |  |  | @ Cl=0.6, Cd= | 0.006184
alpha (deg) | Cl | Cd | Cm | Cl/Cd
-15 | -0.505 | 0.10195 | -0.007 | -4.949
-14.5 | -0.527 | 0.09815 | -0.007 | -5.369
-14 | -0.549 | 0.09297 | -0.007 | -5.903
-13.5 | -0.565 | 0.08975 | -0.007 | -6.293
-13 | -0.579 | 0.0835 | -0.008 | -6.937
-12.5 | -0.591 | 0.07845 | -0.008 | -7.537
-12 | -0.601 | 0.0736 | -0.008 | -8.164
-11.5 | -0.609 | 0.0682 | -0.009 | -8.926
-11 | -0.621 | 0.05768 | -0.011 | -10.76
-10.5 | -0.628 | 0.04986 | -0.012 | -12.589
-10 | -0.748 | 0.00935 | -0.017 | -80.04
-9.5 | -0.738 | 0.0091 | -0.018 | -81.049
-9 | -0.722 | 0.00848 | -0.018 | -85.096
-8.5 | -0.701 | 0.00815 | -0.018 | -85.93
-8 | -0.674 | 0.00776 | -0.019 | -86.866
-7.5 | -0.643 | 0.00743 | -0.019 | -86.54
-7 | -0.606 | 0.00724 | -0.02 | -83.8
-6.5 | -0.566 | 0.00699 | -0.02 | -80.933
-6 | -0.521 | 0.0068 | -0.021 | -76.692
-5.5 | -0.474 | 0.00661 | -0.021 | -71.676
-5 | -0.423 | 0.00642 | -0.021 | -65.83
-4.5 | -0.369 | 0.00629 | -0.022 | -58.619
-4 | -0.314 | 0.00616 | -0.022 | -50.954
-3.5 | -0.258 | 0.00599 | -0.023 | -43.049
-3 | -0.201 | 0.00587 | -0.023 | -34.177
-2.5 | -0.143 | 0.00577 | -0.024 | -24.763
-2 | -0.085 | 0.00566 | -0.024 | -14.97
-1.5 | -0.026 | 0.00555 | -0.025 | -4.735
-1 | 0.032 | 0.00511 | -0.025 | 6.341
-0.5 | 0.091 | 0.00492 | -0.026 | 18.55
0 | 0.15 | 0.00485 | -0.026 | 30.961
0.5 | 0.209 | 0.00475 | -0.027 | 43.906
1 | 0.267 | 0.00469 | -0.027 | 56.98
1.5 | 0.326 | 0.00483 | -0.027 | 67.494
2 | 0.384 | 0.00502 | -0.028 | 76.497
2.5 | 0.442 | 0.00526 | -0.028 | 84.056
3 | 0.499 | 0.00561 | -0.029 | 88.919
3.5 | 0.556 | 0.00604 | -0.029 | 91.944
4 | 0.611 | 0.00622 | -0.03 | 98.339
4.5 | 0.666 | 0.00619 | -0.03 | 107.544
5 | 0.719 | 0.00637 | -0.031 | 112.893
5.5 | 0.769 | 0.00656 | -0.031 | 117.236
6 | 0.816 | 0.00677 | -0.032 | 120.409
6.5 | 0.859 | 0.00699 | -0.032 | 122.863
7 | 0.899 | 0.00725 | -0.033 | 123.969
7.5 | 0.934 | 0.007 | -0.033 | 133.302
8 | 0.964 | 0.00713 | -0.034 | 135.154
8.5 | 0.988 | 0.00743 | -0.034 | 133.025
9 | 1.008 | 0.00771 | -0.034 | 130.761
9.5 | 1.021 | 0.00984 | -0.035 | 103.796
10 | 1.028 | 0.01042 | -0.035 | 98.687
10.5 | 1.026 | 0.01095 | -0.036 | 93.731
11 | 1.011 | 0.01162 | -0.036 | 86.997
11.5 | 0.988 | 0.01255 | -0.036 | 78.703
12 | 0.958 | 0.0137 | -0.036 | 69.886
12.5 | 0.904 | 0.01852 | -0.036 | 48.832
13 | 0.771 | 0.0625 | -0.028 | 12.341
13.5 | 0.722 | 0.0807 | -0.024 | 8.943
14 | 0.689 | 0.08778 | -0.023 | 7.846
14.5 | 0.655 | 0.09551 | -0.022 | 6.859
15 | 0.622 | 0.10246 | -0.022 | 6.074

## 130. Re 16M Mach 0.00 (2)
BIGFOIL.COM POLAR EXPORT
NACA64-210 a=0.5
NACA64-210 a=0.5 |  |  |  | Cl Max: | 1.8127 | at alpha= | 18 | deg
XFOIL ncrit=9 |  |  |  | L/D Max: | 139.248 | at alpha= | 9 | deg
Re: | 16000000 |  |  | Cd Min: | 0.04421 | at alpha= | 20 | deg
Mach: | 0 |  |  | Cl=0 at alpha= | -1.3118 | deg
|  |  |  | @ Cl=0.1, Cd= | 0.0043619
|  |  |  | @ Cl=0.4, Cd= | 0.0049573
|  |  |  | @ Cl=0.6, Cd= | 0.0056617
alpha (deg) | Cl | Cd | Cm | Cl/Cd
-20 | -1.6603 | 0.03857 | -0.0491 | -43.0464
-19.5 | -1.6754 | 0.03254 | -0.0499 | -51.4874
-19 | -1.6789 | 0.02855 | -0.0486 | -58.8056
-18.5 | -1.682 | 0.02541 | -0.0453 | -66.1944
-18 | -1.6844 | 0.02328 | -0.0396 | -72.354
-17.5 | -1.6691 | 0.02181 | -0.0349 | -76.5291
-17 | -1.6404 | 0.02022 | -0.0323 | -81.1276
-16.5 | -1.605 | 0.01887 | -0.0305 | -85.0556
-16 | -1.5662 | 0.0176 | -0.029 | -88.9886
-15.5 | -1.527 | 0.01615 | -0.0275 | -94.5511
-15 | -1.484 | 0.01493 | -0.0264 | -99.3972
-14.5 | -1.4426 | 0.01384 | -0.0248 | -104.2341
-14 | -1.3959 | 0.01302 | -0.024 | -107.212
-13.5 | -1.347 | 0.01229 | -0.0235 | -109.6013
-13 | -1.2968 | 0.01164 | -0.0231 | -111.4089
-12.5 | -1.2456 | 0.01105 | -0.0228 | -112.724
-12 | -1.1938 | 0.01049 | -0.0226 | -113.8036
-11 | -1.0885 | 0.00943 | -0.0223 | -115.4295
-10.5 | -1.0356 | 0.00883 | -0.0222 | -117.282
-10 | -0.9818 | 0.00837 | -0.0222 | -117.2999
-9.5 | -0.9272 | 0.008 | -0.0223 | -115.9
-9 | -0.8722 | 0.00767 | -0.0225 | -113.7158
-8.5 | -0.8168 | 0.00737 | -0.0227 | -110.8277
-8 | -0.7612 | 0.00708 | -0.0228 | -107.5141
-7.5 | -0.7057 | 0.0067 | -0.023 | -105.3284
-7 | -0.6497 | 0.00642 | -0.0232 | -101.1994
-5.5 | -0.4799 | 0.00581 | -0.0242 | -82.599
-5 | -0.4231 | 0.00558 | -0.0245 | -75.8244
-4.5 | -0.366 | 0.00542 | -0.0249 | -67.5277
-4 | -0.3087 | 0.00529 | -0.0253 | -58.3554
-3.5 | -0.2515 | 0.00511 | -0.0256 | -49.2172
-3 | -0.194 | 0.005 | -0.0261 | -38.8
-2.5 | -0.1366 | 0.00488 | -0.0265 | -27.9918
-2 | -0.0791 | 0.00479 | -0.0269 | -16.5136
-1.5 | -0.0216 | 0.00469 | -0.0274 | -4.6055
-1 | 0.0358 | 0.00454 | -0.0278 | 7.8855
-0.5 | 0.0931 | 0.00438 | -0.0283 | 21.2557
0 | 0.1502 | 0.00423 | -0.0288 | 35.5083
0.5 | 0.2067 | 0.00401 | -0.0293 | 51.5461
1 | 0.2627 | 0.00408 | -0.0298 | 64.3873
1.5 | 0.3178 | 0.00465 | -0.0302 | 68.3441
2 | 0.3745 | 0.00483 | -0.0307 | 77.5362
2.5 | 0.4306 | 0.00511 | -0.031 | 84.2661
3 | 0.4868 | 0.00534 | -0.0314 | 91.161
3.5 | 0.5431 | 0.0055 | -0.0317 | 98.7455
4 | 0.5995 | 0.00566 | -0.0321 | 105.9187
4.5 | 0.6559 | 0.00585 | -0.0324 | 112.1197
5 | 0.7121 | 0.00602 | -0.0327 | 118.289
5.5 | 0.768 | 0.00623 | -0.033 | 123.2745
6 | 0.8235 | 0.00647 | -0.0332 | 127.2798
7 | 0.934 | 0.00696 | -0.0336 | 134.1954
7.5 | 0.9883 | 0.0073 | -0.0337 | 135.3836
8 | 1.0425 | 0.00758 | -0.0338 | 137.533
8.5 | 1.0961 | 0.00788 | -0.0337 | 139.099
9 | 1.1474 | 0.00824 | -0.0333 | 139.2476
9.5 | 1.1992 | 0.00866 | -0.033 | 138.4758
10 | 1.2517 | 0.00909 | -0.0329 | 137.7008
10.5 | 1.3035 | 0.00956 | -0.0327 | 136.3494
11 | 1.3541 | 0.0101 | -0.0323 | 134.0693
11.5 | 1.4028 | 0.0108 | -0.0317 | 129.8889
12.5 | 1.498 | 0.0122 | -0.0302 | 122.7869
13 | 1.5446 | 0.01286 | -0.0294 | 120.1089
13.5 | 1.5894 | 0.0136 | -0.0283 | 116.8676
14 | 1.6327 | 0.01435 | -0.027 | 113.777
14.5 | 1.6735 | 0.01518 | -0.0254 | 110.2437
15 | 1.7108 | 0.01611 | -0.0234 | 106.1949
15.5 | 1.7415 | 0.01707 | -0.0202 | 102.0211
16 | 1.7562 | 0.01815 | -0.0144 | 96.7603
16.5 | 1.773 | 0.01961 | -0.0101 | 90.4131
17 | 1.7902 | 0.02134 | -0.0066 | 83.8894
17.5 | 1.798 | 0.02397 | -0.003 | 75.0104
18 | 1.8127 | 0.02637 | -0.0006 | 68.741
18.5 | 1.8039 | 0.031 | 0.0024 | 58.1903
19 | 1.8096 | 0.03475 | 0.0037 | 52.0748
19.5 | 1.8105 | 0.03927 | 0.0044 | 46.1039
20 | 1.8111 | 0.04421 | 0.0044 | 40.9658

## 131. Re 16M Mach 0.10 (1)
BIGFOIL.COM POLAR EXPORT
NACA64-210 a=0.5
NACA64-210 a=0.5 |  |  |  | Cl Max: | 1.019 | at alpha= | 10 | deg
JavaFoil+Calcfoil stall+Eppler ext transition |  |  |  | L/D Max: | 134.712 | at alpha= | 8 | deg
Re: | 16000000 |  |  | Cd Min: | 0.00468 | at alpha= | 1 | deg
Mach: | 0.1 |  |  | Cl=0 at alpha= | -1.2797 | deg
|  |  |  | @ Cl=0.1, Cd= | 0.0049292
|  |  |  | @ Cl=0.4, Cd= | 0.0051079
|  |  |  | @ Cl=0.6, Cd= | 0.10471
alpha (deg) | Cl | Cd | Cm | Cl/Cd
-14.5 | -0.489 | 0.09898 | -0.007 | -4.943
-14 | -0.514 | 0.09352 | -0.007 | -5.501
-13.5 | -0.534 | 0.09 | -0.007 | -5.934
-13 | -0.551 | 0.08427 | -0.007 | -6.543
-12.5 | -0.567 | 0.0797 | -0.008 | -7.11
-12 | -0.58 | 0.07488 | -0.008 | -7.74
-11.5 | -0.59 | 0.06959 | -0.009 | -8.477
-11 | -0.596 | 0.0665 | -0.009 | -8.958
-10.5 | -0.604 | 0.05794 | -0.01 | -10.426
-10 | -0.71 | 0.01189 | -0.017 | -59.702
-9.5 | -0.73 | 0.00885 | -0.018 | -82.419
-9 | -0.716 | 0.00859 | -0.018 | -83.371
-8.5 | -0.697 | 0.00816 | -0.018 | -85.441
-8 | -0.672 | 0.00779 | -0.019 | -86.369
-7.5 | -0.642 | 0.00744 | -0.019 | -86.357
-7 | -0.607 | 0.00725 | -0.02 | -83.751
-6.5 | -0.567 | 0.007 | -0.02 | -81.038
-6 | -0.523 | 0.0068 | -0.021 | -76.897
-5.5 | -0.475 | 0.00667 | -0.021 | -71.237
-5 | -0.425 | 0.00647 | -0.022 | -65.632
-4.5 | -0.371 | 0.00629 | -0.022 | -58.933
-4 | -0.315 | 0.00615 | -0.023 | -51.245
-3.5 | -0.259 | 0.00602 | -0.023 | -42.992
-3 | -0.202 | 0.0059 | -0.023 | -34.151
-2.5 | -0.144 | 0.00576 | -0.024 | -24.933
-2 | -0.085 | 0.00571 | -0.024 | -14.919
-1.5 | -0.026 | 0.0056 | -0.025 | -4.72
-1 | 0.033 | 0.00511 | -0.025 | 6.365
-0.5 | 0.092 | 0.00494 | -0.026 | 18.577
0 | 0.151 | 0.00486 | -0.026 | 31.025
0.5 | 0.21 | 0.00476 | -0.027 | 44.045
1 | 0.269 | 0.00468 | -0.027 | 57.384
1.5 | 0.328 | 0.00484 | -0.028 | 67.741
2 | 0.386 | 0.00505 | -0.028 | 76.459
2.5 | 0.444 | 0.00529 | -0.029 | 83.986
3 | 0.502 | 0.00563 | -0.029 | 89.054
3.5 | 0.558 | 0.00608 | -0.03 | 91.78
4 | 0.614 | 0.00603 | -0.03 | 101.852
4.5 | 0.669 | 0.00624 | -0.03 | 107.185
5 | 0.722 | 0.00642 | -0.031 | 112.463
5.5 | 0.772 | 0.0066 | -0.031 | 116.962
6 | 0.819 | 0.00682 | -0.032 | 119.986
6.5 | 0.862 | 0.00707 | -0.032 | 121.98
7 | 0.901 | 0.00681 | -0.033 | 132.363
7.5 | 0.935 | 0.007 | -0.033 | 133.673
8 | 0.964 | 0.00716 | -0.034 | 134.712
8.5 | 0.987 | 0.00745 | -0.034 | 132.583
9 | 1.004 | 0.00777 | -0.035 | 129.222
9.5 | 1.015 | 0.00993 | -0.035 | 102.238
10 | 1.019 | 0.01055 | -0.036 | 96.626
10.5 | 1.014 | 0.01113 | -0.036 | 91.068
11 | 0.994 | 0.01186 | -0.036 | 83.796
11.5 | 0.964 | 0.01295 | -0.036 | 74.445
12 | 0.926 | 0.01462 | -0.036 | 63.327
12.5 | 0.818 | 0.03673 | -0.032 | 22.266
13 | 0.722 | 0.07527 | -0.024 | 9.593
13.5 | 0.695 | 0.07455 | -0.026 | 9.318
14 | 0.646 | 0.09257 | -0.021 | 6.978
14.5 | 0.611 | 0.09861 | -0.021 | 6.193
15 | 0.575 | 0.10471 | -0.021 | 5.491

## 132. Re 16M Mach 0.10 (2)
BIGFOIL.COM POLAR EXPORT
NACA64-210 a=0.5
NACA64-210 a=0.5 |  |  |  | Cl Max: | 1.7813 | at alpha= | 18.5 | deg
XFOIL ncrit=9 |  |  |  | L/D Max: | 138.855 | at alpha= | 8.5 | deg
Re: | 16000000 |  |  | Cd Min: | 0.06 | at alpha= | -20 | deg
Mach: | 0.1 |  |  | Cl=0 at alpha= | -1.3127 | deg
|  |  |  | @ Cl=0.1, Cd= | 0.0043635
|  |  |  | @ Cl=0.4, Cd= | 0.0049557
|  |  |  | @ Cl=0.6, Cd= | 0.005661
alpha (deg) | Cl | Cd | Cm | Cl/Cd
-20 | -1.5289 | 0.06 | -0.0404 | -25.4817
-19.5 | -1.5859 | 0.04552 | -0.0496 | -34.8396
-19 | -1.6075 | 0.03759 | -0.0529 | -42.764
-18.5 | -1.6263 | 0.03144 | -0.0531 | -51.7271
-18 | -1.6359 | 0.02732 | -0.0507 | -59.8792
-17.5 | -1.6344 | 0.02491 | -0.0463 | -65.6122
-17 | -1.6368 | 0.02275 | -0.0393 | -71.9473
-16.5 | -1.609 | 0.02097 | -0.0363 | -76.7287
-16 | -1.5749 | 0.01932 | -0.034 | -81.5166
-15.5 | -1.536 | 0.01784 | -0.0321 | -86.0987
-15 | -1.4931 | 0.01656 | -0.0306 | -90.163
-14.5 | -1.4529 | 0.01518 | -0.0286 | -95.7115
-14 | -1.4078 | 0.01406 | -0.0272 | -100.128
-13.5 | -1.3604 | 0.01296 | -0.0262 | -104.9691
-13 | -1.3103 | 0.01211 | -0.0254 | -108.1998
-12.5 | -1.2586 | 0.01142 | -0.0249 | -110.2102
-12 | -1.206 | 0.0108 | -0.0244 | -111.6667
-11.5 | -1.1527 | 0.01021 | -0.0241 | -112.8991
-10.5 | -1.0449 | 0.00909 | -0.0235 | -114.9505
-10 | -0.9907 | 0.00852 | -0.0233 | -116.2793
-9.5 | -0.9355 | 0.00811 | -0.0233 | -115.3514
-9 | -0.8797 | 0.00776 | -0.0233 | -113.3634
-8.5 | -0.8236 | 0.00744 | -0.0234 | -110.6989
-7.5 | -0.7111 | 0.00677 | -0.0235 | -105.0369
-7 | -0.6546 | 0.00646 | -0.0237 | -101.3313
-6.5 | -0.5977 | 0.00624 | -0.0239 | -95.7853
-5.5 | -0.4832 | 0.00584 | -0.0245 | -82.7397
-5 | -0.426 | 0.00559 | -0.0248 | -76.2075
-4.5 | -0.3684 | 0.00543 | -0.0251 | -67.8453
-3.5 | -0.253 | 0.00512 | -0.0258 | -49.4141
-3 | -0.1952 | 0.005 | -0.0262 | -39.04
-2.5 | -0.1374 | 0.00488 | -0.0267 | -28.1557
-2 | -0.0795 | 0.00479 | -0.0271 | -16.5971
-1.5 | -0.0216 | 0.00469 | -0.0275 | -4.6055
-0.5 | 0.0937 | 0.00438 | -0.0285 | 21.3927
0 | 0.1511 | 0.00423 | -0.029 | 35.721
0.5 | 0.2079 | 0.00401 | -0.0295 | 51.8454
1 | 0.2644 | 0.00406 | -0.03 | 65.1232
1.5 | 0.3197 | 0.00465 | -0.0304 | 68.7527
2 | 0.3767 | 0.00484 | -0.0308 | 77.8306
2.5 | 0.4331 | 0.00512 | -0.0312 | 84.5898
3 | 0.4896 | 0.00535 | -0.0315 | 91.514
3.5 | 0.5463 | 0.00551 | -0.0319 | 99.147
4 | 0.6032 | 0.00567 | -0.0322 | 106.3845
4.5 | 0.6599 | 0.00586 | -0.0325 | 112.6109
5 | 0.7165 | 0.00604 | -0.0328 | 118.6258
5.5 | 0.7729 | 0.00626 | -0.033 | 123.4665
6 | 0.8288 | 0.0065 | -0.0332 | 127.5077
6.5 | 0.8847 | 0.00675 | -0.0334 | 131.0667
7 | 0.9402 | 0.00701 | -0.0335 | 134.1227
7.5 | 0.995 | 0.00735 | -0.0335 | 135.3741
8 | 1.0498 | 0.00764 | -0.0335 | 137.4084
8.5 | 1.1039 | 0.00795 | -0.0334 | 138.8553
9 | 1.1555 | 0.00835 | -0.0328 | 138.3832
9.5 | 1.2082 | 0.00875 | -0.0324 | 138.08
10 | 1.2612 | 0.0092 | -0.0322 | 137.087
10.5 | 1.3134 | 0.00971 | -0.0318 | 135.2626
11 | 1.364 | 0.01035 | -0.0312 | 131.7874
11.5 | 1.4126 | 0.01114 | -0.0303 | 126.8043
12 | 1.4615 | 0.01182 | -0.0295 | 123.6464
12.5 | 1.5095 | 0.01251 | -0.0286 | 120.6635
13 | 1.5562 | 0.01323 | -0.0274 | 117.6266
13.5 | 1.601 | 0.01403 | -0.026 | 114.1126
14 | 1.6439 | 0.01486 | -0.0244 | 110.6258
14.5 | 1.6834 | 0.0158 | -0.0223 | 106.5443
15 | 1.7185 | 0.01684 | -0.0195 | 102.0487
15.5 | 1.7342 | 0.01796 | -0.0135 | 96.559
16 | 1.7516 | 0.01936 | -0.0088 | 90.4752
16.5 | 1.7606 | 0.02165 | -0.0041 | 81.321
17 | 1.7748 | 0.02394 | -0.0007 | 74.1353
17.5 | 1.7714 | 0.02786 | 0.0029 | 63.5822
18 | 1.7799 | 0.03121 | 0.005 | 57.0298
18.5 | 1.7813 | 0.03551 | 0.0065 | 50.1633
19 | 1.7805 | 0.04039 | 0.0072 | 44.0827
19.5 | 1.7738 | 0.04638 | 0.0068 | 38.2449
20 | 1.7681 | 0.05284 | 0.0056 | 33.4614

## 133. Re 16M Mach 0.25 (1)
BIGFOIL.COM POLAR EXPORT
NACA64-210 a=0.5
NACA64-210 a=0.5 |  |  |  | Cl Max: | 0.97 | at alpha= | 9 | deg
JavaFoil+Calcfoil stall+Eppler ext transition |  |  |  | L/D Max: | 130.744 | at alpha= | 6.5 | deg
Re: | 16000000 |  |  | Cd Min: | 0.00469 | at alpha= | 1 | deg
Mach: | 0.25 |  |  | Cl=0 at alpha= | -1.275 | deg
|  |  |  | @ Cl=0.1, Cd= | 0.0049321
|  |  |  | @ Cl=0.4, Cd= | 0.09755
|  |  |  | @ Cl=0.6, Cd= | 0.09755
alpha (deg) | Cl | Cd | Cm | Cl/Cd
-14 | -0.158 | 0.09805 | -0.007 | -1.615
-13.5 | -0.236 | 0.09116 | -0.007 | -2.587
-13 | -0.295 | 0.0856 | -0.008 | -3.441
-12.5 | -0.346 | 0.08175 | -0.008 | -4.231
-12 | -0.392 | 0.07748 | -0.008 | -5.063
-11.5 | -0.433 | 0.07391 | -0.008 | -5.857
-11 | -0.469 | 0.06871 | -0.009 | -6.819
-10.5 | -0.497 | 0.06653 | -0.008 | -7.464
-10 | -0.519 | 0.06097 | -0.009 | -8.512
-9.5 | -0.533 | 0.05749 | -0.009 | -9.273
-9 | -0.663 | 0.00933 | -0.018 | -71.02
-8.5 | -0.658 | 0.00916 | -0.019 | -71.893
-8 | -0.654 | 0.00811 | -0.019 | -80.679
-7.5 | -0.634 | 0.00771 | -0.02 | -82.288
-7 | -0.606 | 0.00747 | -0.02 | -81.166
-6.5 | -0.571 | 0.00717 | -0.021 | -79.651
-6 | -0.53 | 0.00695 | -0.021 | -76.243
-5.5 | -0.484 | 0.00675 | -0.022 | -71.749
-5 | -0.434 | 0.0066 | -0.022 | -65.736
-4.5 | -0.379 | 0.0064 | -0.023 | -59.252
-4 | -0.323 | 0.00625 | -0.023 | -51.665
-3.5 | -0.266 | 0.00606 | -0.024 | -43.8
-3 | -0.207 | 0.00593 | -0.024 | -34.912
-2.5 | -0.147 | 0.00586 | -0.025 | -25.184
-2 | -0.088 | 0.00572 | -0.025 | -15.287
-1.5 | -0.027 | 0.00561 | -0.026 | -4.843
-1 | 0.033 | 0.00516 | -0.026 | 6.484
-0.5 | 0.094 | 0.00494 | -0.026 | 19.089
0 | 0.155 | 0.00486 | -0.027 | 31.929
0.5 | 0.216 | 0.00477 | -0.027 | 45.228
1 | 0.276 | 0.00469 | -0.028 | 58.94
1.5 | 0.337 | 0.00487 | -0.028 | 69.141
2 | 0.396 | 0.00507 | -0.029 | 78.102
2.5 | 0.456 | 0.00533 | -0.029 | 85.492
3 | 0.515 | 0.00571 | -0.03 | 90.188
3.5 | 0.573 | 0.00596 | -0.03 | 96.14
4 | 0.631 | 0.00617 | -0.031 | 102.261
4.5 | 0.686 | 0.00635 | -0.031 | 108.111
5 | 0.74 | 0.00653 | -0.032 | 113.241
5.5 | 0.789 | 0.00676 | -0.032 | 116.847
6 | 0.835 | 0.007 | -0.033 | 119.377
6.5 | 0.876 | 0.0067 | -0.033 | 130.744
7 | 0.91 | 0.00699 | -0.034 | 130.271
7.5 | 0.938 | 0.00727 | -0.034 | 129.042
8 | 0.958 | 0.00756 | -0.035 | 126.739
8.5 | 0.969 | 0.00959 | -0.035 | 101.112
9 | 0.97 | 0.01009 | -0.036 | 96.195
9.5 | 0.961 | 0.01069 | -0.036 | 89.879
10 | 0.94 | 0.01144 | -0.036 | 82.139
10.5 | 0.899 | 0.01269 | -0.036 | 70.891
11 | 0.839 | 0.01395 | -0.037 | 60.148
11.5 | 0.65 | 0.06628 | -0.023 | 9.805
12 | 0.58 | 0.0773 | -0.02 | 7.509
12.5 | 0.511 | 0.08298 | -0.02 | 6.157
13 | 0.436 | 0.0905 | -0.019 | 4.818
13.5 | 0.356 | 0.09453 | -0.02 | 3.769
14 | 0.268 | 0.09755 | -0.021 | 2.749

## 134. Re 16M Mach 0.25 (2)
BIGFOIL.COM POLAR EXPORT
NACA64-210 a=0.5
NACA64-210 a=0.5 |  |  |  | Cl Max: | 1.618 | at alpha= | 14 | deg
XFOIL ncrit=9 |  |  |  | L/D Max: | 136.667 | at alpha= | 8 | deg
Re: | 16000000 |  |  | Cd Min: | 0.21296 | at alpha= | -18 | deg
Mach: | 0.25 |  |  | Cl=0 at alpha= | -1.3154 | deg
|  |  |  | @ Cl=0.1, Cd= | 0.0043712
|  |  |  | @ Cl=0.4, Cd= | 0.0049257
|  |  |  | @ Cl=0.6, Cd= | 0.0056871
alpha (deg) | Cl | Cd | Cm | Cl/Cd
-18 | -0.7571 | 0.21296 | 0.0556 | -3.5551
-17.5 | -0.7362 | 0.20759 | 0.0516 | -3.5464
-17 | -0.76 | 0.18382 | 0.0408 | -4.1345
-16.5 | -0.7492 | 0.17493 | 0.0354 | -4.2829
-16 | -0.807 | 0.14686 | 0.0194 | -5.495
-15.5 | -1.1271 | 0.07169 | -0.0338 | -15.7219
-15 | -1.1531 | 0.05643 | -0.0465 | -20.4342
-14.5 | -1.2098 | 0.04242 | -0.0572 | -28.5196
-14 | -1.2457 | 0.03485 | -0.0587 | -35.7446
-13.5 | -1.3091 | 0.0291 | -0.0502 | -44.9863
-13 | -1.3349 | 0.02159 | -0.0442 | -61.8296
-12.5 | -1.312 | 0.01699 | -0.0402 | -77.2219
-12 | -1.2673 | 0.01441 | -0.0373 | -87.9459
-11.5 | -1.2146 | 0.01272 | -0.0351 | -95.4874
-11 | -1.1582 | 0.01152 | -0.0333 | -100.5382
-10.5 | -1.1 | 0.01058 | -0.0318 | -103.9698
-10 | -1.0411 | 0.00978 | -0.0305 | -106.4519
-9.5 | -0.982 | 0.00905 | -0.0294 | -108.5083
-9 | -0.9228 | 0.00838 | -0.0285 | -110.1193
-8.5 | -0.8627 | 0.0079 | -0.0278 | -109.2025
-8 | -0.8024 | 0.00751 | -0.0273 | -106.8442
-7.5 | -0.7421 | 0.00715 | -0.0269 | -103.7902
-7 | -0.6823 | 0.00674 | -0.0265 | -101.2315
-6.5 | -0.6223 | 0.0064 | -0.0263 | -97.2344
-6 | -0.562 | 0.00616 | -0.0262 | -91.2338
-5 | -0.4418 | 0.00571 | -0.0263 | -77.373
-4.5 | -0.3818 | 0.00549 | -0.0264 | -69.5446
-4 | -0.3217 | 0.00534 | -0.0267 | -60.2434
-3.5 | -0.2617 | 0.00517 | -0.0269 | -50.619
-2.5 | -0.1417 | 0.0049 | -0.0276 | -28.9184
-2 | -0.0818 | 0.00481 | -0.028 | -17.0062
-1.5 | -0.022 | 0.0047 | -0.0284 | -4.6809
-1 | 0.0376 | 0.00456 | -0.0289 | 8.2456
-0.5 | 0.0971 | 0.00438 | -0.0294 | 22.1689
0 | 0.1564 | 0.0042 | -0.0299 | 37.2381
0.5 | 0.2149 | 0.00396 | -0.0304 | 54.2677
1 | 0.2732 | 0.004 | -0.0309 | 68.3
1.5 | 0.3301 | 0.00464 | -0.0313 | 71.1422
2 | 0.3888 | 0.00487 | -0.0317 | 79.8357
2.5 | 0.4471 | 0.00516 | -0.032 | 86.6473
3 | 0.5054 | 0.00542 | -0.0323 | 93.2472
3.5 | 0.5642 | 0.00559 | -0.0326 | 100.9302
4 | 0.6232 | 0.00575 | -0.0328 | 108.3826
4.5 | 0.6822 | 0.00594 | -0.033 | 114.8485
5 | 0.741 | 0.00616 | -0.0331 | 120.2922
5.5 | 0.7999 | 0.00638 | -0.0332 | 125.3762
6 | 0.8584 | 0.00667 | -0.0331 | 128.6957
6.5 | 0.917 | 0.00693 | -0.033 | 132.3232
7 | 0.9749 | 0.00728 | -0.0328 | 133.9148
7.5 | 1.033 | 0.00761 | -0.0324 | 135.7424
8 | 1.0906 | 0.00798 | -0.0319 | 136.6667
8.5 | 1.1469 | 0.00846 | -0.0311 | 135.5674
9 | 1.2016 | 0.00887 | -0.0298 | 135.4679
9.5 | 1.2581 | 0.00936 | -0.0288 | 134.4124
10 | 1.3132 | 0.01006 | -0.0276 | 130.5368
10.5 | 1.3663 | 0.01093 | -0.0259 | 125.0046
11 | 1.4189 | 0.01181 | -0.0241 | 120.1439
11.5 | 1.4702 | 0.01274 | -0.022 | 115.4003
12 | 1.5188 | 0.01384 | -0.0194 | 109.7399
12.5 | 1.5635 | 0.01512 | -0.0163 | 103.4061
13 | 1.601 | 0.01674 | -0.0123 | 95.6392
13.5 | 1.6154 | 0.01874 | -0.0049 | 86.2006
14 | 1.618 | 0.02133 | 0.0026 | 75.8556
14.5 | 1.6099 | 0.02537 | 0.0088 | 63.4568
15 | 1.5896 | 0.03105 | 0.0133 | 51.1948
15.5 | 1.5601 | 0.0384 | 0.0154 | 40.6276
16 | 1.5427 | 0.04564 | 0.0153 | 33.8015
16.5 | 1.4935 | 0.05763 | 0.0115 | 25.9153
17 | 1.4601 | 0.06967 | 0.0056 | 20.9574
17.5 | 1.4336 | 0.0824 | -0.0019 | 17.3981
18 | 1.3984 | 0.09833 | -0.0124 | 14.2215
18.5 | 1.3601 | 0.11635 | -0.0247 | 11.6897
19 | 1.309 | 0.13745 | -0.0388 | 9.5235

## 135. Re 16M Mach 0.50 (1)
BIGFOIL.COM POLAR EXPORT
NACA64-210 a=0.5
NACA64-210 a=0.5 |  |  |  | Cl Max: | 1.122 | at alpha= | 20 | deg
JavaFoil+Calcfoil stall+Eppler ext transition |  |  |  | L/D Max: | 122.369 | at alpha= | 5 | deg
Re: | 16000000 |  |  | Cd Min: | 0.00439 | at alpha= | 0 | deg
Mach: | 0.5 |  |  | Cl=0 at alpha= | -1.2761 | deg
|  |  |  | @ Cl=0.1, Cd= | 0.0045844
|  |  |  | @ Cl=0.4, Cd= | 0.0048467
|  |  |  | @ Cl=0.6, Cd= | 0.0061656
alpha (deg) | Cl | Cd | Cm | Cl/Cd
-20 | -1.007 | 0.16762 | -0.007 | -6.009
-19.5 | -0.98 | 0.16656 | -0.007 | -5.886
-19 | -0.957 | 0.14863 | -0.007 | -6.44
-18.5 | -0.93 | 0.142 | -0.007 | -6.546
-18 | -0.902 | 0.13814 | -0.007 | -6.529
-17.5 | -0.875 | 0.13157 | -0.008 | -6.648
-17 | -0.849 | 0.12363 | -0.008 | -6.866
-16.5 | -0.823 | 0.11831 | -0.008 | -6.958
-16 | -0.798 | 0.10798 | -0.009 | -7.393
-15.5 | -0.77 | 0.10284 | -0.009 | -7.491
-15 | -0.754 | 0.0868 | -0.01 | -8.685
-14.5 | -0.732 | 0.07847 | -0.011 | -9.324
-14 | -0.751 | 0.04289 | -0.014 | -17.5
-13.5 | -0.661 | 0.09196 | -0.009 | -7.184
-13 | -0.636 | 0.08288 | -0.01 | -7.668
-12.5 | -0.614 | 0.07296 | -0.011 | -8.41
-12 | -0.613 | 0.04898 | -0.014 | -12.508
-11.5 | -0.661 | 0.01393 | -0.018 | -47.45
-11 | -0.525 | 0.07196 | -0.01 | -7.299
-10.5 | -0.498 | 0.06736 | -0.01 | -7.397
-10 | -0.474 | 0.05921 | -0.011 | -8.011
-9.5 | -0.511 | 0.01797 | -0.019 | -28.419
-9 | -0.516 | 0.0095 | -0.021 | -54.355
-8.5 | -0.483 | 0.00919 | -0.021 | -52.588
-8 | -0.363 | 0.05229 | -0.011 | -6.935
-7.5 | -0.336 | 0.04726 | -0.011 | -7.115
-7 | -0.314 | 0.03946 | -0.014 | -7.968
-6.5 | -0.35 | 0.00809 | -0.023 | -43.225
-6 | -0.349 | 0.04132 | -0.011 | -8.456
-5.5 | -0.486 | 0.00755 | -0.024 | -64.453
-5 | -0.46 | 0.00717 | -0.025 | -64.222
-4.5 | -0.411 | 0.00684 | -0.025 | -60.071
-4 | -0.355 | 0.00658 | -0.026 | -53.903
-3.5 | -0.294 | 0.00637 | -0.026 | -46.083
-3 | -0.23 | 0.00617 | -0.027 | -37.224
-2.5 | -0.164 | 0.00602 | -0.027 | -27.267
-2 | -0.098 | 0.00591 | -0.028 | -16.511
-1.5 | -0.03 | 0.00577 | -0.029 | -5.254
-1 | 0.037 | 0.00527 | -0.029 | 7.091
-0.5 | 0.105 | 0.00453 | -0.03 | 23.248
0 | 0.173 | 0.00439 | -0.03 | 39.461
0.5 | 0.241 | 0.00457 | -0.031 | 52.675
1 | 0.309 | 0.00456 | -0.031 | 67.65
1.5 | 0.376 | 0.00475 | -0.032 | 79.295
2 | 0.443 | 0.00502 | -0.032 | 88.157
2.5 | 0.509 | 0.00542 | -0.033 | 93.942
3 | 0.574 | 0.00606 | -0.033 | 94.841
3.5 | 0.638 | 0.00632 | -0.034 | 100.903
4 | 0.7 | 0.00658 | -0.034 | 106.276
4.5 | 0.758 | 0.00639 | -0.035 | 118.525
5 | 0.809 | 0.00661 | -0.036 | 122.369
5.5 | 0.847 | 0.00701 | -0.036 | 120.875
6 | 0.862 | 0.00741 | -0.037 | 116.363
6.5 | 0.824 | 0.00972 | -0.037 | 84.698
7 | 0.546 | 0.01048 | -0.038 | 52.056
7.5 | 0.575 | 0.01129 | -0.038 | 50.931
8 | 0.608 | 0.01132 | -0.038 | 53.77
8.5 | 0.524 | 0.05219 | -0.022 | 10.045
9 | 0.548 | 0.05843 | -0.02 | 9.376
9.5 | 0.699 | 0.013 | -0.04 | 53.788
10 | 0.726 | 0.01457 | -0.04 | 49.779
10.5 | 0.736 | 0.01932 | -0.039 | 38.101
11 | 0.653 | 0.07389 | -0.022 | 8.835
11.5 | 0.813 | 0.01698 | -0.041 | 47.858
12 | 0.832 | 0.02034 | -0.041 | 40.915
12.5 | 0.814 | 0.03756 | -0.038 | 21.672
13 | 0.761 | 0.08671 | -0.026 | 8.777
13.5 | 0.784 | 0.09617 | -0.025 | 8.157
14 | 0.925 | 0.03172 | -0.041 | 29.167
14.5 | 0.856 | 0.08377 | -0.031 | 10.223
15 | 0.877 | 0.09342 | -0.031 | 9.383
15.5 | 0.895 | 0.10547 | -0.029 | 8.487
16 | 0.913 | 0.12119 | -0.027 | 7.536
16.5 | 0.94 | 0.12859 | -0.028 | 7.309
17 | 0.967 | 0.13112 | -0.029 | 7.377
17.5 | 0.995 | 0.13435 | -0.03 | 7.405
18 | 1.016 | 0.15144 | -0.029 | 6.708
18.5 | 1.043 | 0.15699 | -0.03 | 6.643
19 | 1.069 | 0.15922 | -0.031 | 6.716
19.5 | 1.097 | 0.16319 | -0.032 | 6.72
20 | 1.122 | 0.17285 | -0.032 | 6.492

## 136. Re 16M Mach 0.50 (2)
BIGFOIL.COM POLAR EXPORT
NACA64-210 a=0.5
NACA64-210 a=0.5 |  |  |  | Cl Max: | 0.9944 | at alpha= | 6 | deg
XFOIL ncrit=9 |  |  |  | L/D Max: | 132.764 | at alpha= | 6 | deg
Re: | 16000000 |  |  | Cd Min: | 0.00749 | at alpha= | 6 | deg
Mach: | 0.5 |  |  | Cl=0 at alpha= | -99 | deg
|  |  |  | @ Cl=0.1, Cd= | 0.00418
|  |  |  | @ Cl=0.4, Cd= | 0.0048059
|  |  |  | @ Cl=0.6, Cd= | 0.0057621
alpha (deg) | Cl | Cd | Cm | Cl/Cd
0 | 0.1798 | 0.00418 | -0.0339 | 43.0144
0.5 | 0.2463 | 0.00384 | -0.0345 | 64.1406
1 | 0.3134 | 0.00381 | -0.0351 | 82.2572
1.5 | 0.3766 | 0.00469 | -0.0353 | 80.2985
2 | 0.4432 | 0.00502 | -0.0355 | 88.2869
2.5 | 0.5094 | 0.0054 | -0.0356 | 94.3333
3 | 0.5765 | 0.00569 | -0.0356 | 101.3181
3.5 | 0.6449 | 0.0059 | -0.0354 | 109.3051
4 | 0.7138 | 0.00614 | -0.0351 | 116.2541
4.5 | 0.783 | 0.00642 | -0.0345 | 121.9626
5 | 0.853 | 0.00671 | -0.0336 | 127.1237
5.5 | 0.9234 | 0.00707 | -0.0323 | 130.6082
6 | 0.9944 | 0.00749 | -0.0305 | 132.7637

## 137. Re 18M Mach 0.00 (1)
BIGFOIL.COM POLAR EXPORT
NACA64-210 a=0.5
NACA64-210 a=0.5 |  |  |  | Cl Max: | 1.028 | at alpha= | 10 | deg
JavaFoil+Calcfoil stall+Eppler ext transition |  |  |  | L/D Max: | 135.91 | at alpha= | 8 | deg
Re: | 18000000 |  |  | Cd Min: | 0.00486 | at alpha= | 1 | deg
Mach: | 0 |  |  | Cl=0 at alpha= | -1.2759 | deg
|  |  |  | @ Cl=0.1, Cd= | 0.0050168
|  |  |  | @ Cl=0.4, Cd= | 0.0051107
|  |  |  | @ Cl=0.6, Cd= | 0.006096
alpha (deg) | Cl | Cd | Cm | Cl/Cd
-15 | -0.505 | 0.10182 | -0.007 | -4.958
-14.5 | -0.528 | 0.09594 | -0.007 | -5.499
-14 | -0.549 | 0.09308 | -0.007 | -5.894
-13.5 | -0.566 | 0.08731 | -0.007 | -6.481
-13 | -0.579 | 0.08318 | -0.008 | -6.965
-12.5 | -0.592 | 0.07795 | -0.008 | -7.589
-12 | -0.601 | 0.07279 | -0.008 | -8.262
-11.5 | -0.609 | 0.06735 | -0.009 | -9.048
-11 | -0.623 | 0.05628 | -0.011 | -11.061
-10.5 | -0.639 | 0.0434 | -0.013 | -14.714
-10 | -0.748 | 0.00941 | -0.017 | -79.47
-9.5 | -0.738 | 0.00888 | -0.018 | -83.095
-9 | -0.722 | 0.00835 | -0.018 | -86.391
-8.5 | -0.701 | 0.00801 | -0.018 | -87.409
-8 | -0.674 | 0.00764 | -0.019 | -88.264
-7.5 | -0.643 | 0.0073 | -0.019 | -88
-7 | -0.606 | 0.00715 | -0.02 | -84.875
-6.5 | -0.566 | 0.00688 | -0.02 | -82.225
-6 | -0.521 | 0.00669 | -0.021 | -77.922
-5.5 | -0.474 | 0.00657 | -0.021 | -72.105
-5 | -0.423 | 0.00639 | -0.021 | -66.165
-4.5 | -0.369 | 0.00619 | -0.022 | -59.618
-4 | -0.314 | 0.00606 | -0.022 | -51.801
-3.5 | -0.258 | 0.00594 | -0.023 | -43.4
-3 | -0.201 | 0.00582 | -0.023 | -34.45
-2.5 | -0.143 | 0.00572 | -0.024 | -24.983
-2 | -0.085 | 0.00563 | -0.024 | -15.044
-1.5 | -0.026 | 0.00553 | -0.025 | -4.753
-1 | 0.032 | 0.00514 | -0.025 | 6.297
-0.5 | 0.091 | 0.005 | -0.026 | 18.254
0 | 0.15 | 0.00511 | -0.026 | 29.367
0.5 | 0.209 | 0.00487 | -0.027 | 42.873
1 | 0.267 | 0.00486 | -0.027 | 55.006
1.5 | 0.326 | 0.0049 | -0.027 | 66.516
2 | 0.384 | 0.00505 | -0.028 | 75.952
2.5 | 0.442 | 0.00527 | -0.028 | 83.878
3 | 0.499 | 0.00558 | -0.029 | 89.515
3.5 | 0.556 | 0.00596 | -0.029 | 93.24
4 | 0.611 | 0.00613 | -0.03 | 99.685
4.5 | 0.666 | 0.00612 | -0.03 | 108.931
5 | 0.719 | 0.00626 | -0.031 | 114.798
5.5 | 0.769 | 0.00646 | -0.031 | 119.022
6 | 0.816 | 0.00666 | -0.032 | 122.459
6.5 | 0.859 | 0.00689 | -0.032 | 124.695
7 | 0.899 | 0.00713 | -0.033 | 126.078
7.5 | 0.934 | 0.00687 | -0.033 | 135.858
8 | 0.964 | 0.00709 | -0.034 | 135.91
8.5 | 0.989 | 0.0073 | -0.034 | 135.397
9 | 1.008 | 0.0076 | -0.034 | 132.624
9.5 | 1.021 | 0.00966 | -0.035 | 105.76
10 | 1.028 | 0.01024 | -0.035 | 100.4
10.5 | 1.027 | 0.01068 | -0.036 | 96.215
11 | 1.012 | 0.01138 | -0.036 | 88.915
11.5 | 0.987 | 0.01248 | -0.036 | 79.124
12 | 0.96 | 0.0133 | -0.037 | 72.159
12.5 | 0.908 | 0.01766 | -0.036 | 51.407
13 | 0.835 | 0.03079 | -0.034 | 27.128
13.5 | 0.721 | 0.0809 | -0.024 | 8.917
14 | 0.687 | 0.08939 | -0.022 | 7.685
14.5 | 0.655 | 0.09575 | -0.022 | 6.837
15 | 0.623 | 0.10128 | -0.022 | 6.15

## 138. Re 18M Mach 0.00 (2)
BIGFOIL.COM POLAR EXPORT
NACA64-210 a=0.5
NACA64-210 a=0.5 |  |  |  | Cl Max: | 1.832 | at alpha= | 20 | deg
XFOIL ncrit=9 |  |  |  | L/D Max: | 141.456 | at alpha= | 8.5 | deg
Re: | 18000000 |  |  | Cd Min: | 0.04188 | at alpha= | 20 | deg
Mach: | 0 |  |  | Cl=0 at alpha= | -1.3104 | deg
|  |  |  | @ Cl=0.1, Cd= | 0.0043602
|  |  |  | @ Cl=0.4, Cd= | 0.004963
|  |  |  | @ Cl=0.6, Cd= | 0.0055798
alpha (deg) | Cl | Cd | Cm | Cl/Cd
-20 | -1.6913 | 0.03534 | -0.05 | -47.858
-19.5 | -1.7018 | 0.03028 | -0.0497 | -56.2021
-19 | -1.7034 | 0.0268 | -0.0476 | -63.5597
-18.5 | -1.705 | 0.02414 | -0.0435 | -70.6297
-18 | -1.7072 | 0.0224 | -0.0366 | -76.2143
-17.5 | -1.6811 | 0.02093 | -0.0337 | -80.3201
-17 | -1.6494 | 0.01946 | -0.0314 | -84.7585
-16.5 | -1.6124 | 0.01819 | -0.0298 | -88.6421
-16 | -1.5723 | 0.017 | -0.0284 | -92.4882
-14.5 | -1.4456 | 0.01364 | -0.0244 | -105.9824
-14 | -1.3984 | 0.01276 | -0.0237 | -109.5925
-13.5 | -1.3495 | 0.012 | -0.0232 | -112.4583
-13 | -1.299 | 0.01136 | -0.0228 | -114.3486
-12.5 | -1.2477 | 0.01078 | -0.0226 | -115.7421
-12 | -1.1956 | 0.01023 | -0.0224 | -116.8719
-11.5 | -1.1429 | 0.00972 | -0.0223 | -117.5823
-11 | -1.0896 | 0.00926 | -0.0222 | -117.6674
-10.5 | -1.0366 | 0.00869 | -0.0221 | -119.2865
-10 | -0.9829 | 0.0082 | -0.0221 | -119.8659
-9.5 | -0.9282 | 0.00783 | -0.0222 | -118.5441
-9 | -0.8731 | 0.00751 | -0.0224 | -116.2583
-8.5 | -0.8177 | 0.00721 | -0.0225 | -113.4119
-7.5 | -0.7063 | 0.00659 | -0.0229 | -107.1775
-7 | -0.6503 | 0.0063 | -0.0232 | -103.2222
-6.5 | -0.5939 | 0.0061 | -0.0235 | -97.3607
-6 | -0.5372 | 0.0059 | -0.0238 | -91.0508
-5 | -0.4235 | 0.00549 | -0.0244 | -77.1403
-4.5 | -0.3664 | 0.00533 | -0.0248 | -68.743
-4 | -0.309 | 0.00519 | -0.0252 | -59.5376
-3.5 | -0.2518 | 0.00503 | -0.0256 | -50.0596
-2.5 | -0.1368 | 0.00481 | -0.0265 | -28.4407
-2 | -0.0793 | 0.00474 | -0.0269 | -16.73
-1.5 | -0.0218 | 0.00464 | -0.0274 | -4.6983
-1 | 0.0357 | 0.00452 | -0.0278 | 7.8982
-0.5 | 0.093 | 0.00437 | -0.0283 | 21.2815
0 | 0.1501 | 0.00429 | -0.0288 | 34.9883
0.5 | 0.2067 | 0.0041 | -0.0293 | 50.4146
1 | 0.2622 | 0.00424 | -0.0298 | 61.8396
1.5 | 0.3179 | 0.00468 | -0.0302 | 67.9274
2 | 0.3745 | 0.00485 | -0.0307 | 77.2165
2.5 | 0.4309 | 0.0051 | -0.031 | 84.4902
3 | 0.4871 | 0.00533 | -0.0314 | 91.3884
3.5 | 0.5436 | 0.00547 | -0.0318 | 99.3784
4 | 0.6001 | 0.00558 | -0.0321 | 107.5448
4.5 | 0.6565 | 0.00576 | -0.0325 | 113.9757
5 | 0.7127 | 0.00594 | -0.0328 | 119.9832
5.5 | 0.7687 | 0.00614 | -0.0331 | 125.1954
6 | 0.8243 | 0.00638 | -0.0333 | 129.2006
6.5 | 0.8798 | 0.00661 | -0.0336 | 133.1014
7 | 0.9349 | 0.00686 | -0.0338 | 136.2828
7.5 | 0.9894 | 0.00719 | -0.0339 | 137.6078
8 | 1.0439 | 0.00746 | -0.034 | 139.933
8.5 | 1.0977 | 0.00776 | -0.034 | 141.4562
9 | 1.1501 | 0.00816 | -0.0338 | 140.9436
9.5 | 1.2003 | 0.00851 | -0.0331 | 141.0458
10 | 1.2535 | 0.00889 | -0.0331 | 141.0011
10.5 | 1.3054 | 0.00935 | -0.0329 | 139.615
11 | 1.356 | 0.00991 | -0.0326 | 136.8315
11.5 | 1.4045 | 0.01064 | -0.0319 | 132.0019
12 | 1.4534 | 0.01126 | -0.0314 | 129.0764
12.5 | 1.5014 | 0.01188 | -0.0307 | 126.3805
13 | 1.5484 | 0.01253 | -0.0299 | 123.5754
13.5 | 1.5938 | 0.01324 | -0.0289 | 120.3776
14 | 1.6377 | 0.01398 | -0.0277 | 117.1459
14.5 | 1.6792 | 0.01479 | -0.0262 | 113.5362
15 | 1.7178 | 0.01568 | -0.0243 | 109.5536
15.5 | 1.7524 | 0.01663 | -0.0219 | 105.3758
16 | 1.7688 | 0.01762 | -0.0162 | 100.3859
16.5 | 1.7831 | 0.01907 | -0.0112 | 93.5029
17 | 1.8 | 0.02074 | -0.0075 | 86.7888
17.5 | 1.8064 | 0.02337 | -0.0035 | 77.2957
18 | 1.8211 | 0.02571 | -0.001 | 70.8324
18.5 | 1.8205 | 0.02954 | 0.0018 | 61.6283
19 | 1.8277 | 0.03304 | 0.0033 | 55.3178
19.5 | 1.8304 | 0.03723 | 0.0043 | 49.1647
20 | 1.832 | 0.04188 | 0.0046 | 43.744

## 139. Re 18M Mach 0.10 (1)
BIGFOIL.COM POLAR EXPORT
NACA64-210 a=0.5
NACA64-210 a=0.5 |  |  |  | Cl Max: | 1.02 | at alpha= | 10 | deg
JavaFoil+Calcfoil stall+Eppler ext transition |  |  |  | L/D Max: | 135.183 | at alpha= | 8 | deg
Re: | 18000000 |  |  | Cd Min: | 0.00487 | at alpha= | 0.5 | deg
Mach: | 0.1 |  |  | Cl=0 at alpha= | -1.2797 | deg
|  |  |  | @ Cl=0.1, Cd= | 0.0050076
|  |  |  | @ Cl=0.4, Cd= | 0.0051331
|  |  |  | @ Cl=0.6, Cd= | 0.10422
alpha (deg) | Cl | Cd | Cm | Cl/Cd
-14.5 | -0.49 | 0.09664 | -0.007 | -5.068
-14 | -0.514 | 0.09385 | -0.007 | -5.481
-13.5 | -0.534 | 0.08908 | -0.007 | -6
-13 | -0.552 | 0.08374 | -0.008 | -6.588
-12.5 | -0.567 | 0.07912 | -0.008 | -7.165
-12 | -0.58 | 0.07432 | -0.008 | -7.803
-11.5 | -0.59 | 0.06927 | -0.009 | -8.522
-11 | -0.596 | 0.06602 | -0.009 | -9.029
-10.5 | -0.607 | 0.05613 | -0.011 | -10.806
-10 | -0.728 | 0.0098 | -0.017 | -74.348
-9.5 | -0.73 | 0.00876 | -0.018 | -83.321
-9 | -0.716 | 0.00853 | -0.018 | -83.938
-8.5 | -0.697 | 0.00809 | -0.018 | -86.205
-8 | -0.672 | 0.00765 | -0.019 | -87.858
-7.5 | -0.642 | 0.00736 | -0.019 | -87.236
-7 | -0.607 | 0.00716 | -0.02 | -84.838
-6.5 | -0.567 | 0.0069 | -0.02 | -82.216
-6 | -0.523 | 0.00669 | -0.021 | -78.145
-5.5 | -0.475 | 0.00658 | -0.021 | -72.267
-5 | -0.425 | 0.00639 | -0.022 | -66.458
-4.5 | -0.371 | 0.0062 | -0.022 | -59.778
-4 | -0.315 | 0.00607 | -0.023 | -51.933
-3.5 | -0.259 | 0.00593 | -0.023 | -43.655
-3 | -0.202 | 0.00581 | -0.023 | -34.684
-2.5 | -0.144 | 0.00571 | -0.024 | -25.152
-2 | -0.085 | 0.00562 | -0.024 | -15.156
-1.5 | -0.026 | 0.00553 | -0.025 | -4.777
-1 | 0.033 | 0.00518 | -0.025 | 6.282
-0.5 | 0.092 | 0.00499 | -0.026 | 18.387
0 | 0.151 | 0.00512 | -0.026 | 29.488
0.5 | 0.21 | 0.00487 | -0.027 | 43.084
1 | 0.269 | 0.0049 | -0.027 | 54.905
1.5 | 0.328 | 0.00489 | -0.028 | 67.089
2 | 0.386 | 0.00508 | -0.028 | 75.962
2.5 | 0.444 | 0.0053 | -0.029 | 83.758
3 | 0.502 | 0.00559 | -0.029 | 89.669
3.5 | 0.558 | 0.006 | -0.03 | 93.073
4 | 0.614 | 0.00613 | -0.03 | 100.246
4.5 | 0.669 | 0.00615 | -0.03 | 108.887
5 | 0.722 | 0.00631 | -0.031 | 114.392
5.5 | 0.772 | 0.00652 | -0.031 | 118.445
6 | 0.819 | 0.00671 | -0.032 | 122.049
6.5 | 0.862 | 0.00696 | -0.032 | 123.872
7 | 0.901 | 0.00719 | -0.033 | 125.338
7.5 | 0.935 | 0.00696 | -0.033 | 134.459
8 | 0.964 | 0.00713 | -0.034 | 135.183
8.5 | 0.987 | 0.00739 | -0.034 | 133.662
9 | 1.005 | 0.0077 | -0.035 | 130.409
9.5 | 1.015 | 0.00976 | -0.035 | 104.046
10 | 1.02 | 0.01036 | -0.036 | 98.41
10.5 | 1.015 | 0.01083 | -0.036 | 93.714
11 | 0.995 | 0.01161 | -0.036 | 85.73
11.5 | 0.966 | 0.01261 | -0.036 | 76.589
12 | 0.929 | 0.01406 | -0.037 | 66.034
12.5 | 0.853 | 0.02406 | -0.035 | 35.44
13 | 0.724 | 0.0736 | -0.025 | 9.839
13.5 | 0.695 | 0.07425 | -0.026 | 9.36
14 | 0.648 | 0.0905 | -0.022 | 7.158
14.5 | 0.611 | 0.09737 | -0.022 | 6.278
15 | 0.575 | 0.10422 | -0.021 | 5.519

## 140. Re 18M Mach 0.10 (2)
BIGFOIL.COM POLAR EXPORT
NACA64-210 a=0.5
NACA64-210 a=0.5 |  |  |  | Cl Max: | 1.8025 | at alpha= | 19 | deg
XFOIL ncrit=9 |  |  |  | L/D Max: | 141.008 | at alpha= | 8.5 | deg
Re: | 18000000 |  |  | Cd Min: | 0.05191 | at alpha= | -20 | deg
Mach: | 0.1 |  |  | Cl=0 at alpha= | -1.3114 | deg
|  |  |  | @ Cl=0.1, Cd= | 0.00436
|  |  |  | @ Cl=0.4, Cd= | 0.0049568
|  |  |  | @ Cl=0.6, Cd= | 0.0055922
alpha (deg) | Cl | Cd | Cm | Cl/Cd
-20 | -1.585 | 0.05191 | -0.0462 | -30.5336
-19.5 | -1.6248 | 0.04096 | -0.0521 | -39.668
-19 | -1.6413 | 0.03431 | -0.0538 | -47.8374
-18.5 | -1.655 | 0.02921 | -0.0527 | -56.6587
-18 | -1.6617 | 0.02575 | -0.0492 | -64.532
-17.5 | -1.6626 | 0.02372 | -0.0433 | -70.0927
-17 | -1.6506 | 0.02175 | -0.0381 | -75.8897
-16.5 | -1.6194 | 0.0201 | -0.0354 | -80.5672
-16 | -1.5831 | 0.01856 | -0.0332 | -85.2963
-15.5 | -1.5425 | 0.01718 | -0.0315 | -89.7846
-15 | -1.4986 | 0.01599 | -0.0301 | -93.7211
-14.5 | -1.4561 | 0.01502 | -0.0282 | -96.9441
-14 | -1.4103 | 0.01383 | -0.0269 | -101.974
-13.5 | -1.3626 | 0.01273 | -0.0259 | -107.0385
-13 | -1.3127 | 0.01182 | -0.0252 | -111.0575
-12.5 | -1.2608 | 0.01113 | -0.0246 | -113.2794
-12 | -1.2079 | 0.01052 | -0.0242 | -114.8194
-11.5 | -1.1544 | 0.00996 | -0.0239 | -115.9036
-10.5 | -1.046 | 0.00893 | -0.0234 | -117.1333
-10 | -0.9918 | 0.00836 | -0.0232 | -118.6364
-9.5 | -0.9365 | 0.00794 | -0.0232 | -117.9471
-9 | -0.8807 | 0.00759 | -0.0232 | -116.0343
-8.5 | -0.8245 | 0.00728 | -0.0233 | -113.2555
-8 | -0.7681 | 0.00699 | -0.0234 | -109.8856
-7.5 | -0.7117 | 0.00666 | -0.0235 | -106.8619
-7 | -0.6552 | 0.00634 | -0.0236 | -103.3438
-6.5 | -0.5982 | 0.00612 | -0.0239 | -97.7451
-6 | -0.541 | 0.00592 | -0.0241 | -91.3851
-5 | -0.4263 | 0.00551 | -0.0247 | -77.3684
-4.5 | -0.3688 | 0.00534 | -0.0251 | -69.0637
-3.5 | -0.2533 | 0.00504 | -0.0258 | -50.2579
-3 | -0.1954 | 0.00493 | -0.0262 | -39.6349
-2.5 | -0.1376 | 0.00481 | -0.0266 | -28.6071
-2 | -0.0797 | 0.00474 | -0.0271 | -16.8143
-1.5 | -0.0218 | 0.00464 | -0.0275 | -4.6983
-1 | 0.036 | 0.00453 | -0.028 | 7.947
-0.5 | 0.0936 | 0.00437 | -0.0285 | 21.4188
0 | 0.151 | 0.00428 | -0.0289 | 35.2804
1 | 0.2638 | 0.00423 | -0.03 | 62.3641
1.5 | 0.3197 | 0.00468 | -0.0304 | 68.312
2 | 0.3767 | 0.00485 | -0.0308 | 77.6701
2.5 | 0.4334 | 0.00511 | -0.0312 | 84.8141
3 | 0.49 | 0.00534 | -0.0315 | 91.7603
3.5 | 0.5468 | 0.00548 | -0.0319 | 99.781
4 | 0.6037 | 0.0056 | -0.0322 | 107.8036
4.5 | 0.6605 | 0.00578 | -0.0326 | 114.2734
5 | 0.7171 | 0.00597 | -0.0329 | 120.1173
5.5 | 0.7736 | 0.00616 | -0.0331 | 125.5844
6 | 0.8296 | 0.00641 | -0.0333 | 129.4228
6.5 | 0.8856 | 0.00664 | -0.0335 | 133.3735
7 | 0.9412 | 0.00691 | -0.0337 | 136.2084
7.5 | 0.9962 | 0.00723 | -0.0337 | 137.787
8 | 1.0512 | 0.00751 | -0.0337 | 139.9734
8.5 | 1.1055 | 0.00784 | -0.0337 | 141.0077
9 | 1.1584 | 0.00826 | -0.0334 | 140.2421
9.5 | 1.2092 | 0.0086 | -0.0325 | 140.6047
10 | 1.2631 | 0.009 | -0.0325 | 140.3444
10.5 | 1.3153 | 0.00951 | -0.0321 | 138.307
11 | 1.3659 | 0.01016 | -0.0315 | 134.439
12 | 1.4648 | 0.01151 | -0.03 | 127.2632
12.5 | 1.5132 | 0.01218 | -0.0291 | 124.2365
13 | 1.5605 | 0.01288 | -0.028 | 121.1568
13.5 | 1.6059 | 0.01365 | -0.0267 | 117.6484
14 | 1.6494 | 0.01447 | -0.0251 | 113.9876
14.5 | 1.6897 | 0.01539 | -0.0231 | 109.7921
15 | 1.7264 | 0.0164 | -0.0206 | 105.2683
15.5 | 1.7462 | 0.01751 | -0.0152 | 99.7259
16 | 1.7621 | 0.01883 | -0.0099 | 93.5794
16.5 | 1.769 | 0.02115 | -0.0048 | 83.6407
17 | 1.7807 | 0.02354 | -0.0011 | 75.6457
17.5 | 1.7878 | 0.02657 | 0.0021 | 67.2864
18 | 1.7975 | 0.0297 | 0.0044 | 60.5219
18.5 | 1.8014 | 0.03363 | 0.0062 | 53.5653
19 | 1.8025 | 0.03815 | 0.0072 | 47.2477
19.5 | 1.7981 | 0.04364 | 0.0073 | 41.203
20 | 1.7944 | 0.04963 | 0.0065 | 36.1556

## 141. Re 18M Mach 0.25 (1)
BIGFOIL.COM POLAR EXPORT
NACA64-210 a=0.5
NACA64-210 a=0.5 |  |  |  | Cl Max: | 0.971 | at alpha= | 9 | deg
JavaFoil+Calcfoil stall+Eppler ext transition |  |  |  | L/D Max: | 133.135 | at alpha= | 7 | deg
Re: | 18000000 |  |  | Cd Min: | 0.00487 | at alpha= | 0 | deg
Mach: | 0.25 |  |  | Cl=0 at alpha= | -1.275 | deg
|  |  |  | @ Cl=0.1, Cd= | 0.0050053
|  |  |  | @ Cl=0.4, Cd= | 0.09738
|  |  |  | @ Cl=0.6, Cd= | 0.09738
alpha (deg) | Cl | Cd | Cm | Cl/Cd
-14 | -0.158 | 0.09718 | -0.007 | -1.629
-13.5 | -0.236 | 0.09102 | -0.008 | -2.592
-13 | -0.295 | 0.08494 | -0.008 | -3.469
-12.5 | -0.346 | 0.08128 | -0.008 | -4.256
-12 | -0.392 | 0.07669 | -0.008 | -5.117
-11.5 | -0.433 | 0.07351 | -0.008 | -5.891
-11 | -0.469 | 0.0682 | -0.009 | -6.874
-10.5 | -0.497 | 0.06592 | -0.008 | -7.534
-10 | -0.52 | 0.05959 | -0.009 | -8.728
-9.5 | -0.533 | 0.05732 | -0.009 | -9.305
-9 | -0.667 | 0.00884 | -0.019 | -75.515
-8.5 | -0.665 | 0.00847 | -0.019 | -78.547
-8 | -0.654 | 0.00798 | -0.019 | -82.024
-7.5 | -0.634 | 0.00766 | -0.02 | -82.796
-7 | -0.606 | 0.00736 | -0.02 | -82.363
-6.5 | -0.571 | 0.00706 | -0.021 | -80.951
-6 | -0.53 | 0.00684 | -0.021 | -77.494
-5.5 | -0.484 | 0.00669 | -0.022 | -72.369
-5 | -0.434 | 0.00649 | -0.022 | -66.841
-4.5 | -0.379 | 0.00629 | -0.023 | -60.27
-4 | -0.323 | 0.00615 | -0.023 | -52.532
-3.5 | -0.266 | 0.00602 | -0.024 | -44.106
-3 | -0.207 | 0.00583 | -0.024 | -35.469
-2.5 | -0.147 | 0.00576 | -0.025 | -25.59
-2 | -0.088 | 0.00563 | -0.025 | -15.545
-1.5 | -0.027 | 0.00558 | -0.026 | -4.866
-1 | 0.033 | 0.00519 | -0.026 | 6.443
-0.5 | 0.094 | 0.00502 | -0.026 | 18.771
0 | 0.155 | 0.00487 | -0.027 | 31.804
0.5 | 0.216 | 0.00488 | -0.027 | 44.135
1 | 0.276 | 0.00488 | -0.028 | 56.565
1.5 | 0.337 | 0.00494 | -0.028 | 68.142
2 | 0.396 | 0.00513 | -0.029 | 77.22
2.5 | 0.456 | 0.00534 | -0.029 | 85.334
3 | 0.515 | 0.00588 | -0.03 | 87.674
3.5 | 0.573 | 0.00606 | -0.03 | 94.548
4 | 0.631 | 0.00603 | -0.031 | 104.644
4.5 | 0.686 | 0.00625 | -0.031 | 109.901
5 | 0.74 | 0.00644 | -0.032 | 114.855
5.5 | 0.79 | 0.00666 | -0.032 | 118.552
6 | 0.835 | 0.00687 | -0.033 | 121.491
6.5 | 0.876 | 0.0066 | -0.033 | 132.739
7 | 0.91 | 0.00684 | -0.034 | 133.135
7.5 | 0.938 | 0.00722 | -0.034 | 129.97
8 | 0.958 | 0.00743 | -0.035 | 128.993
8.5 | 0.969 | 0.00771 | -0.035 | 125.764
9 | 0.971 | 0.00992 | -0.036 | 97.882
9.5 | 0.961 | 0.0105 | -0.036 | 91.613
10 | 0.94 | 0.01122 | -0.036 | 83.85
10.5 | 0.904 | 0.01208 | -0.037 | 74.803
11 | 0.842 | 0.01345 | -0.037 | 62.602
11.5 | 0.662 | 0.05812 | -0.026 | 11.39
12 | 0.58 | 0.07709 | -0.02 | 7.529
12.5 | 0.511 | 0.08302 | -0.02 | 6.156
13 | 0.436 | 0.08884 | -0.019 | 4.91
13.5 | 0.356 | 0.09428 | -0.02 | 3.78
14 | 0.268 | 0.09738 | -0.021 | 2.755

## 142. Re 18M Mach 0.25 (2)
BIGFOIL.COM POLAR EXPORT
NACA64-210 a=0.5
NACA64-210 a=0.5 |  |  |  | Cl Max: | 1.6368 | at alpha= | 14 | deg
XFOIL ncrit=9 |  |  |  | L/D Max: | 138.944 | at alpha= | 8 | deg
Re: | 18000000 |  |  | Cd Min: | 0.1298 | at alpha= | 19 | deg
Mach: | 0.25 |  |  | Cl=0 at alpha= | -1.3138 | deg
|  |  |  | @ Cl=0.1, Cd= | 0.0043639
|  |  |  | @ Cl=0.4, Cd= | 0.0049312
|  |  |  | @ Cl=0.6, Cd= | 0.0056236
alpha (deg) | Cl | Cd | Cm | Cl/Cd
-15.5 | -1.1437 | 0.06791 | -0.0372 | -16.8414
-15 | -1.1625 | 0.05494 | -0.048 | -21.1594
-14.5 | -1.2267 | 0.04069 | -0.0585 | -30.1475
-14 | -1.2616 | 0.03372 | -0.0587 | -37.414
-13.5 | -1.3277 | 0.02776 | -0.0494 | -47.8278
-13 | -1.3471 | 0.02036 | -0.0435 | -66.164
-12.5 | -1.3189 | 0.0162 | -0.0397 | -81.4136
-12 | -1.2718 | 0.01385 | -0.037 | -91.8267
-11.5 | -1.2178 | 0.0123 | -0.0348 | -99.0081
-11 | -1.161 | 0.01114 | -0.033 | -104.219
-10.5 | -1.1023 | 0.01026 | -0.0316 | -107.4366
-10 | -1.043 | 0.00952 | -0.0303 | -109.5588
-9.5 | -0.9832 | 0.0089 | -0.0293 | -110.4719
-9 | -0.9239 | 0.00821 | -0.0284 | -112.5335
-8.5 | -0.8638 | 0.00772 | -0.0277 | -111.8912
-8 | -0.8034 | 0.00734 | -0.0272 | -109.455
-7.5 | -0.743 | 0.00699 | -0.0268 | -106.2947
-7 | -0.6829 | 0.00662 | -0.0264 | -103.1571
-6.5 | -0.6229 | 0.00628 | -0.0262 | -99.1879
-6 | -0.5626 | 0.00605 | -0.0262 | -92.9917
-5.5 | -0.5024 | 0.00583 | -0.0262 | -86.175
-5 | -0.4422 | 0.00562 | -0.0263 | -78.6833
-4.5 | -0.3822 | 0.0054 | -0.0264 | -70.7778
-4 | -0.322 | 0.00524 | -0.0266 | -61.4504
-3.5 | -0.2619 | 0.00509 | -0.0269 | -51.4538
-3 | -0.202 | 0.00495 | -0.0272 | -40.8081
-2.5 | -0.142 | 0.00483 | -0.0276 | -29.3996
-2 | -0.0821 | 0.00475 | -0.028 | -17.2842
-1.5 | -0.0222 | 0.00466 | -0.0284 | -4.7639
-1 | 0.0374 | 0.00453 | -0.0289 | 8.2561
-0.5 | 0.097 | 0.00437 | -0.0293 | 22.1968
0 | 0.1563 | 0.00425 | -0.0299 | 36.7765
0.5 | 0.2148 | 0.00407 | -0.0304 | 52.7764
1 | 0.2726 | 0.00418 | -0.0309 | 65.2153
1.5 | 0.33 | 0.00468 | -0.0313 | 70.5128
2 | 0.3889 | 0.00488 | -0.0317 | 79.6926
2.5 | 0.4474 | 0.00515 | -0.032 | 86.8738
3.5 | 0.5647 | 0.00554 | -0.0326 | 101.9314
4 | 0.6238 | 0.00568 | -0.0329 | 109.8239
4.5 | 0.6829 | 0.00586 | -0.0331 | 116.5358
5 | 0.7418 | 0.00608 | -0.0332 | 122.0066
5.5 | 0.8007 | 0.00629 | -0.0333 | 127.2973
6 | 0.8593 | 0.00656 | -0.0333 | 130.9909
6.5 | 0.918 | 0.00682 | -0.0332 | 134.6041
7 | 0.976 | 0.00717 | -0.0329 | 136.1227
7.5 | 1.0344 | 0.00748 | -0.0326 | 138.2888
8 | 1.0921 | 0.00786 | -0.0321 | 138.944
8.5 | 1.149 | 0.00833 | -0.0314 | 137.9352
9 | 1.2056 | 0.00874 | -0.0305 | 137.9405
10 | 1.3153 | 0.00987 | -0.0278 | 133.2624
10.5 | 1.3691 | 0.01069 | -0.0263 | 128.073
11 | 1.4228 | 0.01148 | -0.0246 | 123.9373
11.5 | 1.475 | 0.01236 | -0.0226 | 119.3366
12 | 1.5247 | 0.0134 | -0.0202 | 113.7836
12.5 | 1.571 | 0.0146 | -0.0172 | 107.6027
13 | 1.6111 | 0.0161 | -0.0134 | 100.0683
13.5 | 1.6351 | 0.01802 | -0.0074 | 90.7381
14 | 1.6368 | 0.02029 | 0.001 | 80.6703
14.5 | 1.6308 | 0.02397 | 0.0077 | 68.035
15 | 1.6125 | 0.02926 | 0.0128 | 55.1094
15.5 | 1.5852 | 0.03615 | 0.0156 | 43.8506
16 | 1.568 | 0.04307 | 0.0161 | 36.4059
16.5 | 1.5199 | 0.05441 | 0.0133 | 27.9342
17 | 1.4866 | 0.06594 | 0.0081 | 22.5447
17.5 | 1.4597 | 0.0782 | 0.0013 | 18.6662
18 | 1.4257 | 0.09326 | -0.0085 | 15.2874
18.5 | 1.389 | 0.11044 | -0.0202 | 12.577
19 | 1.3455 | 0.1298 | -0.0333 | 10.3659

## 143. Re 18M Mach 0.50 (1)
BIGFOIL.COM POLAR EXPORT
NACA64-210 a=0.5
NACA64-210 a=0.5 |  |  |  | Cl Max: | 1.122 | at alpha= | 20 | deg
JavaFoil+Calcfoil stall+Eppler ext transition |  |  |  | L/D Max: | 124.364 | at alpha= | 5 | deg
Re: | 18000000 |  |  | Cd Min: | 0.00465 | at alpha= | 0 | deg
Mach: | 0.5 |  |  | Cl=0 at alpha= | -1.2761 | deg
|  |  |  | @ Cl=0.1, Cd= | 0.0048697
|  |  |  | @ Cl=0.4, Cd= | 0.0049171
|  |  |  | @ Cl=0.6, Cd= | 0.0061191
alpha (deg) | Cl | Cd | Cm | Cl/Cd
-20 | -1.007 | 0.17645 | -0.007 | -5.705
-19.5 | -0.98 | 0.17227 | -0.007 | -5.691
-19 | -0.956 | 0.15225 | -0.007 | -6.281
-18.5 | -0.929 | 0.14772 | -0.007 | -6.289
-18 | -0.901 | 0.14504 | -0.007 | -6.214
-17.5 | -0.875 | 0.1355 | -0.008 | -6.456
-17 | -0.849 | 0.12809 | -0.008 | -6.627
-16.5 | -0.822 | 0.12124 | -0.008 | -6.784
-16 | -0.796 | 0.11693 | -0.008 | -6.805
-15.5 | -0.768 | 0.11029 | -0.008 | -6.967
-15 | -0.752 | 0.08826 | -0.01 | -8.526
-14.5 | -0.739 | 0.072 | -0.011 | -10.269
-14 | -0.767 | 0.0342 | -0.014 | -22.416
-13.5 | -0.661 | 0.09064 | -0.009 | -7.291
-13 | -0.636 | 0.08197 | -0.01 | -7.762
-12.5 | -0.615 | 0.07107 | -0.011 | -8.658
-12 | -0.64 | 0.03306 | -0.015 | -19.345
-11.5 | -0.665 | 0.01311 | -0.018 | -50.702
-11 | -0.525 | 0.07083 | -0.01 | -7.415
-10.5 | -0.499 | 0.0662 | -0.01 | -7.533
-10 | -0.475 | 0.0583 | -0.012 | -8.147
-9.5 | -0.528 | 0.01295 | -0.019 | -40.778
-9 | -0.516 | 0.00929 | -0.021 | -55.608
-8.5 | -0.483 | 0.00903 | -0.021 | -53.535
-8 | -0.363 | 0.05194 | -0.011 | -6.983
-7.5 | -0.336 | 0.047 | -0.011 | -7.157
-7 | -0.379 | 0.00879 | -0.023 | -43.128
-6.5 | -0.35 | 0.00802 | -0.023 | -43.618
-6 | -0.35 | 0.04119 | -0.011 | -8.486
-5.5 | -0.486 | 0.00743 | -0.024 | -65.457
-5 | -0.46 | 0.00704 | -0.025 | -65.362
-4.5 | -0.411 | 0.00674 | -0.025 | -61.007
-4 | -0.355 | 0.00647 | -0.026 | -54.811
-3.5 | -0.294 | 0.00629 | -0.026 | -46.672
-3 | -0.23 | 0.0061 | -0.027 | -37.68
-2.5 | -0.164 | 0.00597 | -0.027 | -27.525
-2 | -0.098 | 0.00582 | -0.028 | -16.788
-1.5 | -0.03 | 0.00568 | -0.029 | -5.336
-1 | 0.037 | 0.00537 | -0.029 | 6.96
-0.5 | 0.105 | 0.00483 | -0.03 | 21.81
0 | 0.173 | 0.00465 | -0.03 | 37.248
0.5 | 0.241 | 0.00469 | -0.031 | 51.37
1 | 0.309 | 0.00465 | -0.031 | 66.365
1.5 | 0.377 | 0.00483 | -0.032 | 77.928
2 | 0.443 | 0.00508 | -0.032 | 87.16
2.5 | 0.509 | 0.00544 | -0.033 | 93.496
3 | 0.574 | 0.00605 | -0.033 | 95.012
3.5 | 0.638 | 0.00622 | -0.034 | 102.617
4 | 0.7 | 0.0065 | -0.034 | 107.645
4.5 | 0.758 | 0.00625 | -0.035 | 121.22
5 | 0.809 | 0.00651 | -0.036 | 124.364
5.5 | 0.847 | 0.00685 | -0.036 | 123.698
6 | 0.862 | 0.00734 | -0.037 | 117.441
6.5 | 0.824 | 0.00957 | -0.037 | 86.067
7 | 0.546 | 0.01029 | -0.038 | 53.074
7.5 | 0.575 | 0.01122 | -0.038 | 51.284
8 | 0.609 | 0.0111 | -0.039 | 54.856
8.5 | 0.526 | 0.05108 | -0.023 | 10.295
9 | 0.548 | 0.05763 | -0.02 | 9.513
9.5 | 0.7 | 0.01271 | -0.04 | 55.121
10 | 0.727 | 0.01419 | -0.04 | 51.231
10.5 | 0.742 | 0.01785 | -0.04 | 41.562
11 | 0.653 | 0.07298 | -0.022 | 8.949
11.5 | 0.814 | 0.01647 | -0.041 | 49.448
12 | 0.835 | 0.01949 | -0.041 | 42.851
12.5 | 0.83 | 0.03091 | -0.039 | 26.867
13 | 0.762 | 0.08548 | -0.026 | 8.916
13.5 | 0.785 | 0.09466 | -0.025 | 8.289
14 | 0.933 | 0.02893 | -0.042 | 32.241
14.5 | 0.873 | 0.07303 | -0.034 | 11.948
15 | 0.88 | 0.09101 | -0.031 | 9.665
15.5 | 0.891 | 0.11371 | -0.028 | 7.834
16 | 0.913 | 0.12554 | -0.027 | 7.274
16.5 | 0.939 | 0.12983 | -0.028 | 7.236
17 | 0.966 | 0.13568 | -0.029 | 7.12
17.5 | 0.993 | 0.14044 | -0.029 | 7.073
18 | 1.016 | 0.15752 | -0.029 | 6.449
18.5 | 1.042 | 0.16312 | -0.03 | 6.39
19 | 1.068 | 0.16595 | -0.03 | 6.437
19.5 | 1.095 | 0.16979 | -0.031 | 6.45
20 | 1.122 | 0.17334 | -0.032 | 6.473

## 144. Re 18M Mach 0.50 (2)
BIGFOIL.COM POLAR EXPORT
NACA64-210 a=0.5
NACA64-210 a=0.5 |  |  |  | Cl Max: | 1.1331 | at alpha= | 7.5 | deg
XFOIL ncrit=9 |  |  |  | L/D Max: | 171.094 | at alpha= | -0.5 | deg
Re: | 18000000 |  |  | Cd Min: | 0.28029 | at alpha= | -20 | deg
Mach: | 0.5 |  |  | Cl=0 at alpha= | -1.3117 | deg
|  |  |  | @ Cl=0.1, Cd= | 0.00064423
|  |  |  | @ Cl=0.4, Cd= | 0.0048151
|  |  |  | @ Cl=0.6, Cd= | 0.0056932
alpha (deg) | Cl | Cd | Cm | Cl/Cd
-20 | -0.8902 | 0.28029 | 0.0942 | -3.176
-19.5 | -0.8684 | 0.27061 | 0.0885 | -3.209
-19 | -0.847 | 0.26061 | 0.0829 | -3.2501
-18 | -0.8014 | 0.24418 | 0.0721 | -3.282
-17.5 | -0.7802 | 0.23459 | 0.0666 | -3.3258
-17 | -0.7578 | 0.22611 | 0.0613 | -3.3515
-16.5 | -0.7373 | 0.21654 | 0.0558 | -3.4049
-16 | -0.7174 | 0.20698 | 0.0504 | -3.466
-15.5 | -0.6996 | 0.19647 | 0.0446 | -3.5608
-15 | -0.6808 | 0.18681 | 0.0391 | -3.6443
-14 | -0.6456 | 0.16996 | 0.0299 | -3.7985
-13.5 | -0.6315 | 0.15972 | 0.0242 | -3.9538
-13 | -0.6208 | 0.14892 | 0.0182 | -4.1687
-12.5 | -0.6092 | 0.13887 | 0.0124 | -4.3868
-12 | -0.5977 | 0.12935 | 0.0069 | -4.6208
-11.5 | -0.5973 | 0.11758 | -0.0001 | -5.0799
-11 | -0.5865 | 0.10886 | -0.0053 | -5.3877
-10.5 | -0.5895 | 0.09772 | -0.0121 | -6.0325
-10 | -0.6025 | 0.08553 | -0.0201 | -7.0443
-9.5 | -0.5913 | 0.07817 | -0.0246 | -7.5643
-9 | -0.604 | 0.067 | -0.0325 | -9.0149
-8.5 | -0.6117 | 0.05485 | -0.0442 | -11.1522
-8 | -0.6443 | 0.04599 | -0.05 | -14.0096
-7.5 | -0.6665 | 0.03915 | -0.0482 | -17.0243
-7 | -0.6767 | 0.02982 | -0.0468 | -22.6928
-6.5 | -0.6731 | 0.01958 | -0.044 | -34.3769
-6 | -0.6473 | 0.00188 | -0.0378 | -344.3085
-5.5 | -0.5852 | 0.00108 | -0.0351 | -541.8519
-5 | -0.5132 | 0.00094 | -0.0334 | -545.9574
-4.5 | -0.4413 | 0.00088 | -0.0322 | -501.4773
-4 | -0.3704 | 0.00082 | -0.0315 | -451.7073
-3.5 | -0.3002 | 0.00079 | -0.0311 | -380
-3 | -0.2307 | 0.00076 | -0.0309 | -303.5526
-2.5 | -0.1618 | 0.00073 | -0.031 | -221.6438
-2 | -0.0935 | 0.00071 | -0.0312 | -131.6901
-1.5 | -0.0255 | 0.00069 | -0.0315 | -36.9565
-1 | 0.0422 | 0.00067 | -0.0319 | 62.9851
-0.5 | 0.1095 | 0.00064 | -0.0325 | 171.0938
0 | 0.1799 | 0.0042 | -0.0339 | 42.8333
0.5 | 0.2464 | 0.00394 | -0.0345 | 62.5381
1 | 0.3127 | 0.00395 | -0.035 | 79.1646
1.5 | 0.3766 | 0.00471 | -0.0353 | 79.9575
2 | 0.4434 | 0.00501 | -0.0356 | 88.503
2.5 | 0.5099 | 0.00536 | -0.0357 | 95.1306
3 | 0.5772 | 0.00563 | -0.0356 | 102.5222
3.5 | 0.6457 | 0.00582 | -0.0355 | 110.945
4 | 0.7147 | 0.00604 | -0.0352 | 118.3278
4.5 | 0.7841 | 0.00631 | -0.0346 | 124.2631
5 | 0.8542 | 0.00661 | -0.0337 | 129.2284
5.5 | 0.9249 | 0.00694 | -0.0324 | 133.2709
6 | 0.9961 | 0.00736 | -0.0307 | 135.3397
6.5 | 1.0668 | 0.00799 | -0.028 | 133.5169
7 | 1.1203 | 0.01012 | -0.0223 | 110.7016
7.5 | 1.1331 | 0.01621 | -0.0133 | 69.9013
8 | 1.1239 | 0.02387 | -0.0044 | 47.0842
8.5 | 1.0884 | 0.0293 | 0.0068 | 37.1468
9 | 1.0504 | 0.03585 | 0.0127 | 29.2999
9.5 | 1.0136 | 0.04415 | 0.0134 | 22.9581
10 | 0.978 | 0.05426 | 0.0098 | 18.0243
10.5 | 0.9462 | 0.06627 | 0.0023 | 14.278
11 | 0.9238 | 0.07998 | -0.0078 | 11.5504
11.5 | 0.913 | 0.09599 | -0.019 | 9.5114
12 | 0.9014 | 0.11019 | -0.0282 | 8.1804
12.5 | 0.8939 | 0.12357 | -0.0367 | 7.234

## 145. Re 20M Mach 0.00 (1)
BIGFOIL.COM POLAR EXPORT
NACA64-210 a=0.5
NACA64-210 a=0.5 |  |  |  | Cl Max: | 1.028 | at alpha= | 10 | deg
JavaFoil+Calcfoil stall+Eppler ext transition |  |  |  | L/D Max: | 137.068 | at alpha= | 8 | deg
Re: | 20000000 |  |  | Cd Min: | 0.00492 | at alpha= | 0.5 | deg
Mach: | 0 |  |  | Cl=0 at alpha= | -1.2759 | deg
|  |  |  | @ Cl=0.1, Cd= | 0.0052139
|  |  |  | @ Cl=0.4, Cd= | 0.005159
|  |  |  | @ Cl=0.6, Cd= | 0.006032
alpha (deg) | Cl | Cd | Cm | Cl/Cd
-15 | -0.505 | 0.10117 | -0.007 | -4.992
-14.5 | -0.528 | 0.09536 | -0.007 | -5.535
-14 | -0.549 | 0.093 | -0.007 | -5.902
-13.5 | -0.566 | 0.08813 | -0.007 | -6.417
-13 | -0.58 | 0.08298 | -0.008 | -6.986
-12.5 | -0.592 | 0.0773 | -0.008 | -7.657
-12 | -0.602 | 0.07209 | -0.009 | -8.351
-11.5 | -0.61 | 0.06693 | -0.009 | -9.112
-11 | -0.631 | 0.05045 | -0.012 | -12.512
-10.5 | -0.71 | 0.01505 | -0.016 | -47.162
-10 | -0.748 | 0.00916 | -0.017 | -81.654
-9.5 | -0.738 | 0.00872 | -0.018 | -84.585
-9 | -0.722 | 0.00832 | -0.018 | -86.748
-8.5 | -0.701 | 0.0079 | -0.018 | -88.73
-8 | -0.674 | 0.00752 | -0.019 | -89.705
-7.5 | -0.643 | 0.00726 | -0.019 | -88.533
-7 | -0.606 | 0.00705 | -0.02 | -86.028
-6.5 | -0.566 | 0.00681 | -0.02 | -83.125
-6 | -0.521 | 0.00659 | -0.021 | -79.116
-5.5 | -0.474 | 0.00647 | -0.021 | -73.155
-5 | -0.423 | 0.00629 | -0.021 | -67.253
-4.5 | -0.369 | 0.00611 | -0.022 | -60.37
-4 | -0.314 | 0.00599 | -0.022 | -52.374
-3.5 | -0.258 | 0.00587 | -0.023 | -43.906
-3 | -0.201 | 0.00573 | -0.023 | -35.008
-2.5 | -0.143 | 0.00567 | -0.024 | -25.226
-2 | -0.085 | 0.00556 | -0.024 | -15.242
-1.5 | -0.026 | 0.00549 | -0.025 | -4.79
-1 | 0.032 | 0.00524 | -0.025 | 6.183
-0.5 | 0.091 | 0.00522 | -0.026 | 17.479
0 | 0.15 | 0.00518 | -0.026 | 28.978
0.5 | 0.209 | 0.00492 | -0.027 | 42.415
1 | 0.267 | 0.00498 | -0.027 | 53.707
1.5 | 0.326 | 0.00499 | -0.027 | 65.386
2 | 0.384 | 0.00509 | -0.028 | 75.398
2.5 | 0.442 | 0.00534 | -0.028 | 82.801
3 | 0.499 | 0.00574 | -0.029 | 86.88
3.5 | 0.556 | 0.00588 | -0.029 | 94.558
4 | 0.611 | 0.00607 | -0.03 | 100.814
4.5 | 0.666 | 0.00603 | -0.03 | 110.416
5 | 0.719 | 0.00624 | -0.031 | 115.163
5.5 | 0.769 | 0.00637 | -0.031 | 120.653
6 | 0.816 | 0.00655 | -0.032 | 124.498
6.5 | 0.859 | 0.00679 | -0.032 | 126.516
7 | 0.899 | 0.00701 | -0.033 | 128.159
7.5 | 0.934 | 0.00682 | -0.033 | 136.93
8 | 0.964 | 0.00703 | -0.034 | 137.068
8.5 | 0.989 | 0.00726 | -0.034 | 136.151
9 | 1.008 | 0.00746 | -0.034 | 135.145
9.5 | 1.022 | 0.00951 | -0.035 | 107.399
10 | 1.028 | 0.01015 | -0.035 | 101.279
10.5 | 1.028 | 0.0105 | -0.036 | 97.917
11 | 1.013 | 0.01129 | -0.036 | 89.657
11.5 | 0.989 | 0.0122 | -0.036 | 81.069
12 | 0.961 | 0.01297 | -0.037 | 74.158
12.5 | 0.913 | 0.01646 | -0.036 | 55.465
13 | 0.843 | 0.0279 | -0.034 | 30.203
13.5 | 0.735 | 0.07062 | -0.027 | 10.401
14 | 0.69 | 0.08648 | -0.023 | 7.978
14.5 | 0.655 | 0.09501 | -0.022 | 6.896
15 | 0.623 | 0.10136 | -0.022 | 6.146

## 146. Re 20M Mach 0.00 (2)
BIGFOIL.COM POLAR EXPORT
NACA64-210 a=0.5
NACA64-210 a=0.5 |  |  |  | Cl Max: | 1.8497 | at alpha= | 20 | deg
XFOIL ncrit=9 |  |  |  | L/D Max: | 143.681 | at alpha= | 10 | deg
Re: | 20000000 |  |  | Cd Min: | 0.03999 | at alpha= | 20 | deg
Mach: | 0 |  |  | Cl=0 at alpha= | -1.3092 | deg
|  |  |  | @ Cl=0.1, Cd= | 0.0043999
|  |  |  | @ Cl=0.4, Cd= | 0.0049534
|  |  |  | @ Cl=0.6, Cd= | 0.0055388
alpha (deg) | Cl | Cd | Cm | Cl/Cd
-20 | -1.7158 | 0.03301 | -0.0504 | -51.9782
-19.5 | -1.7231 | 0.02859 | -0.0493 | -60.2693
-19 | -1.7236 | 0.0255 | -0.0465 | -67.5922
-18.5 | -1.7247 | 0.02321 | -0.0415 | -74.3085
-18 | -1.7195 | 0.02164 | -0.0353 | -79.4593
-17.5 | -1.6903 | 0.02023 | -0.0328 | -83.5541
-17 | -1.6566 | 0.01885 | -0.0307 | -87.8833
-16.5 | -1.6183 | 0.01764 | -0.0291 | -91.7404
-16 | -1.5772 | 0.0165 | -0.0279 | -95.5879
-15.5 | -1.5338 | 0.01546 | -0.0268 | -99.2109
-15 | -1.4922 | 0.01453 | -0.0252 | -102.6979
-14.5 | -1.4476 | 0.01347 | -0.0242 | -107.4684
-14 | -1.4002 | 0.01257 | -0.0235 | -111.3922
-13.5 | -1.3514 | 0.01177 | -0.023 | -114.8173
-13 | -1.3009 | 0.01112 | -0.0226 | -116.9874
-12.5 | -1.2494 | 0.01055 | -0.0224 | -118.4265
-12 | -1.1971 | 0.01002 | -0.0222 | -119.4711
-11.5 | -1.1443 | 0.00953 | -0.0221 | -120.0735
-11 | -1.0909 | 0.00908 | -0.0221 | -120.1432
-10.5 | -1.0375 | 0.00857 | -0.022 | -121.0618
-10 | -0.9838 | 0.00806 | -0.022 | -122.0596
-9.5 | -0.9291 | 0.00769 | -0.0221 | -120.8192
-9 | -0.8739 | 0.00737 | -0.0223 | -118.5753
-8.5 | -0.8184 | 0.00708 | -0.0225 | -115.5932
-7.5 | -0.7068 | 0.00651 | -0.0229 | -108.5714
-7 | -0.6508 | 0.00621 | -0.0231 | -104.7987
-6.5 | -0.5943 | 0.00599 | -0.0234 | -99.2154
-6 | -0.5376 | 0.0058 | -0.0237 | -92.6897
-5.5 | -0.4807 | 0.00563 | -0.0241 | -85.3819
-5 | -0.4238 | 0.00541 | -0.0244 | -78.3364
-4.5 | -0.3666 | 0.00525 | -0.0248 | -69.8286
-4 | -0.3093 | 0.00512 | -0.0252 | -60.4102
-3.5 | -0.252 | 0.00496 | -0.0256 | -50.8065
-3 | -0.1945 | 0.00486 | -0.026 | -40.0206
-2.5 | -0.137 | 0.00475 | -0.0265 | -28.8421
-2 | -0.0794 | 0.00468 | -0.0269 | -16.9658
-1.5 | -0.0219 | 0.00459 | -0.0274 | -4.7712
-1 | 0.0355 | 0.00449 | -0.0278 | 7.9065
0 | 0.15 | 0.00433 | -0.0288 | 34.642
0.5 | 0.2065 | 0.00423 | -0.0293 | 48.818
1 | 0.2618 | 0.00437 | -0.0298 | 59.9085
1.5 | 0.3179 | 0.00469 | -0.0302 | 67.7825
2 | 0.3746 | 0.00485 | -0.0307 | 77.2371
2.5 | 0.4311 | 0.00508 | -0.0311 | 84.8622
3 | 0.4875 | 0.00529 | -0.0314 | 92.155
3.5 | 0.544 | 0.00543 | -0.0318 | 100.1842
4 | 0.6006 | 0.00554 | -0.0322 | 108.4116
4.5 | 0.657 | 0.00569 | -0.0325 | 115.4657
5 | 0.7132 | 0.00588 | -0.0329 | 121.2925
5.5 | 0.7693 | 0.00606 | -0.0332 | 126.9472
6 | 0.825 | 0.0063 | -0.0334 | 130.9524
6.5 | 0.8806 | 0.00652 | -0.0337 | 135.0613
7 | 0.9357 | 0.00678 | -0.0339 | 138.0088
7.5 | 0.9904 | 0.00708 | -0.034 | 139.887
8 | 1.045 | 0.00735 | -0.0341 | 142.1769
8.5 | 1.0989 | 0.00766 | -0.0342 | 143.4595
9 | 1.1518 | 0.00806 | -0.0341 | 142.9032
9.5 | 1.2041 | 0.00841 | -0.0339 | 143.1748
10 | 1.2529 | 0.00872 | -0.0329 | 143.6812
10.5 | 1.307 | 0.00918 | -0.0332 | 142.3747
11 | 1.3575 | 0.00975 | -0.0328 | 139.2308
13 | 1.5517 | 0.01225 | -0.0304 | 126.6694
13.5 | 1.5975 | 0.01294 | -0.0294 | 123.4544
14 | 1.6418 | 0.01366 | -0.0283 | 120.1903
14.5 | 1.684 | 0.01445 | -0.0269 | 116.5398
15 | 1.7234 | 0.01531 | -0.0251 | 112.5669
15.5 | 1.7591 | 0.01625 | -0.0228 | 108.2523
16 | 1.7803 | 0.01721 | -0.0179 | 103.4457
16.5 | 1.7908 | 0.01869 | -0.0121 | 95.8159
17 | 1.8072 | 0.02032 | -0.0082 | 88.937
17.5 | 1.8102 | 0.02312 | -0.0038 | 78.2958
18 | 1.8243 | 0.02547 | -0.0011 | 71.6254
18.5 | 1.8344 | 0.02837 | 0.0012 | 64.6599
19 | 1.8428 | 0.03166 | 0.0029 | 58.2059
19.5 | 1.8468 | 0.03561 | 0.0041 | 51.8618
20 | 1.8497 | 0.03999 | 0.0047 | 46.2541

## 147. Re 20M Mach 0.10 (1)
BIGFOIL.COM POLAR EXPORT
NACA64-210 a=0.5
NACA64-210 a=0.5 |  |  |  | Cl Max: | 1.02 | at alpha= | 10 | deg
JavaFoil+Calcfoil stall+Eppler ext transition |  |  |  | L/D Max: | 136.868 | at alpha= | 7.5 | deg
Re: | 20000000 |  |  | Cd Min: | 0.00495 | at alpha= | 0.5 | deg
Mach: | 0.1 |  |  | Cl=0 at alpha= | -1.2797 | deg
|  |  |  | @ Cl=0.1, Cd= | 0.0052373
|  |  |  | @ Cl=0.4, Cd= | 0.0051755
|  |  |  | @ Cl=0.6, Cd= | 0.10382
alpha (deg) | Cl | Cd | Cm | Cl/Cd
-15 | -0.464 | 0.1017 | -0.007 | -4.562
-14.5 | -0.49 | 0.09611 | -0.007 | -5.098
-14 | -0.515 | 0.09316 | -0.007 | -5.524
-13.5 | -0.535 | 0.08906 | -0.007 | -6.004
-13 | -0.552 | 0.08297 | -0.008 | -6.652
-12.5 | -0.567 | 0.07883 | -0.008 | -7.196
-12 | -0.58 | 0.07402 | -0.008 | -7.836
-11.5 | -0.591 | 0.06858 | -0.009 | -8.617
-11 | -0.597 | 0.06551 | -0.009 | -9.108
-10.5 | -0.61 | 0.05345 | -0.011 | -11.42
-10 | -0.735 | 0.00934 | -0.017 | -78.637
-9.5 | -0.73 | 0.00864 | -0.018 | -84.474
-9 | -0.716 | 0.00837 | -0.018 | -85.634
-8.5 | -0.697 | 0.00798 | -0.018 | -87.424
-8 | -0.672 | 0.00753 | -0.019 | -89.297
-7.5 | -0.642 | 0.0073 | -0.019 | -87.958
-7 | -0.607 | 0.00706 | -0.02 | -85.99
-6.5 | -0.567 | 0.00686 | -0.02 | -82.655
-6 | -0.523 | 0.00667 | -0.021 | -78.437
-5.5 | -0.475 | 0.00647 | -0.021 | -73.431
-5 | -0.425 | 0.00628 | -0.022 | -67.571
-4.5 | -0.371 | 0.00615 | -0.022 | -60.252
-4 | -0.315 | 0.00603 | -0.023 | -52.294
-3.5 | -0.259 | 0.00586 | -0.023 | -44.186
-3 | -0.202 | 0.00574 | -0.023 | -35.11
-2.5 | -0.144 | 0.00566 | -0.024 | -25.394
-2 | -0.085 | 0.00559 | -0.024 | -15.232
-1.5 | -0.026 | 0.00548 | -0.025 | -4.823
-1 | 0.033 | 0.00522 | -0.025 | 6.233
-0.5 | 0.092 | 0.00524 | -0.026 | 17.503
0 | 0.151 | 0.00522 | -0.026 | 28.911
0.5 | 0.21 | 0.00495 | -0.027 | 42.376
1 | 0.269 | 0.00496 | -0.027 | 54.179
1.5 | 0.328 | 0.00499 | -0.028 | 65.657
2 | 0.386 | 0.00512 | -0.028 | 75.379
2.5 | 0.444 | 0.00535 | -0.029 | 82.992
3 | 0.502 | 0.00573 | -0.029 | 87.522
3.5 | 0.558 | 0.00592 | -0.03 | 94.312
4 | 0.614 | 0.00604 | -0.03 | 101.708
4.5 | 0.669 | 0.00606 | -0.03 | 110.386
5 | 0.722 | 0.00623 | -0.031 | 115.978
5.5 | 0.772 | 0.00641 | -0.031 | 120.401
6 | 0.819 | 0.00662 | -0.032 | 123.735
6.5 | 0.862 | 0.00684 | -0.032 | 125.957
7 | 0.901 | 0.00709 | -0.033 | 127.032
7.5 | 0.935 | 0.00683 | -0.033 | 136.868
8 | 0.964 | 0.00709 | -0.034 | 135.935
8.5 | 0.987 | 0.00731 | -0.034 | 135.037
9 | 1.005 | 0.00756 | -0.035 | 132.91
9.5 | 1.016 | 0.0096 | -0.035 | 105.784
10 | 1.02 | 0.01027 | -0.036 | 99.274
10.5 | 1.015 | 0.01065 | -0.036 | 95.344
11 | 0.995 | 0.01148 | -0.036 | 86.747
11.5 | 0.967 | 0.01233 | -0.037 | 78.471
12 | 0.93 | 0.01379 | -0.037 | 67.454
12.5 | 0.866 | 0.02016 | -0.036 | 42.978
13 | 0.728 | 0.07064 | -0.026 | 10.308
13.5 | 0.721 | 0.05532 | -0.03 | 13.042
14 | 0.647 | 0.09088 | -0.022 | 7.12
14.5 | 0.612 | 0.09669 | -0.022 | 6.327
15 | 0.575 | 0.10382 | -0.021 | 5.542

## 148. Re 20M Mach 0.10 (2)
BIGFOIL.COM POLAR EXPORT
NACA64-210 a=0.5
NACA64-210 a=0.5 |  |  |  | Cl Max: | 1.8206 | at alpha= | 19 | deg
XFOIL ncrit=9 |  |  |  | L/D Max: | 143.024 | at alpha= | 10 | deg
Re: | 20000000 |  |  | Cd Min: | 0.04714 | at alpha= | 20 | deg
Mach: | 0.1 |  |  | Cl=0 at alpha= | -1.3095 | deg
|  |  |  | @ Cl=0.1, Cd= | 0.0043466
|  |  |  | @ Cl=0.4, Cd= | 0.004948
|  |  |  | @ Cl=0.6, Cd= | 0.0055419
alpha (deg) | Cl | Cd | Cm | Cl/Cd
-20 | -1.6238 | 0.04683 | -0.0495 | -34.6744
-19.5 | -1.6544 | 0.03777 | -0.0535 | -43.802
-19 | -1.6679 | 0.03196 | -0.054 | -52.1871
-18.5 | -1.6779 | 0.02759 | -0.052 | -60.8155
-18 | -1.683 | 0.02461 | -0.0477 | -68.3868
-17.5 | -1.6849 | 0.02284 | -0.0406 | -73.7697
-17 | -1.6612 | 0.02096 | -0.0371 | -79.2557
-16.5 | -1.6277 | 0.0194 | -0.0346 | -83.9021
-16 | -1.5895 | 0.01795 | -0.0326 | -88.5515
-15.5 | -1.5477 | 0.01665 | -0.031 | -92.955
-15 | -1.5057 | 0.01564 | -0.0291 | -96.2724
-14.5 | -1.4597 | 0.01466 | -0.0278 | -99.5703
-13.5 | -1.3642 | 0.01255 | -0.0257 | -108.7012
-13 | -1.3146 | 0.0116 | -0.025 | -113.3276
-12.5 | -1.2626 | 0.0109 | -0.0244 | -115.8349
-12 | -1.2096 | 0.0103 | -0.024 | -117.4369
-11.5 | -1.1559 | 0.00976 | -0.0237 | -118.4324
-11 | -1.1016 | 0.00927 | -0.0235 | -118.835
-10.5 | -1.047 | 0.0088 | -0.0233 | -118.9773
-10 | -0.9926 | 0.00824 | -0.0231 | -120.4612
-9.5 | -0.9374 | 0.0078 | -0.0231 | -120.1795
-9 | -0.8815 | 0.00745 | -0.0231 | -118.3221
-8.5 | -0.8253 | 0.00714 | -0.0232 | -115.5882
-8 | -0.7688 | 0.00686 | -0.0233 | -112.07
-7.5 | -0.7122 | 0.00658 | -0.0234 | -108.2371
-7 | -0.6557 | 0.00625 | -0.0236 | -104.912
-6.5 | -0.5987 | 0.00601 | -0.0238 | -99.6173
-6 | -0.5414 | 0.00582 | -0.0241 | -93.0241
-5.5 | -0.4841 | 0.00564 | -0.0244 | -85.8333
-5 | -0.4266 | 0.00543 | -0.0247 | -78.5635
-4.5 | -0.3691 | 0.00525 | -0.025 | -70.3048
-3.5 | -0.2535 | 0.00497 | -0.0258 | -51.006
-3 | -0.1957 | 0.00486 | -0.0262 | -40.2675
-2.5 | -0.1378 | 0.00476 | -0.0266 | -28.9496
-2 | -0.0799 | 0.00468 | -0.0271 | -17.0726
-1.5 | -0.022 | 0.00459 | -0.0275 | -4.793
-0.5 | 0.0935 | 0.00435 | -0.0285 | 21.4943
0 | 0.1509 | 0.00432 | -0.0289 | 34.9306
1.5 | 0.3198 | 0.00469 | -0.0304 | 68.1876
2 | 0.3768 | 0.00485 | -0.0308 | 77.6907
2.5 | 0.4336 | 0.00509 | -0.0312 | 85.1866
3 | 0.4904 | 0.0053 | -0.0316 | 92.5283
3.5 | 0.5472 | 0.00544 | -0.0319 | 100.5882
4 | 0.6042 | 0.00555 | -0.0323 | 108.8649
4.5 | 0.661 | 0.0057 | -0.0326 | 115.9649
5 | 0.7177 | 0.0059 | -0.0329 | 121.6441
5.5 | 0.7742 | 0.00608 | -0.0332 | 127.3355
6 | 0.8303 | 0.00633 | -0.0334 | 131.169
6.5 | 0.8864 | 0.00655 | -0.0336 | 135.3282
7 | 0.9419 | 0.00683 | -0.0338 | 137.9063
7.5 | 0.9972 | 0.00712 | -0.0339 | 140.0562
8 | 1.0523 | 0.0074 | -0.0339 | 142.2027
8.5 | 1.1067 | 0.00775 | -0.0339 | 142.8
9 | 1.1601 | 0.00816 | -0.0336 | 142.1691
9.5 | 1.2131 | 0.0085 | -0.0333 | 142.7176
10 | 1.2629 | 0.00883 | -0.0323 | 143.0238
10.5 | 1.3168 | 0.00935 | -0.0323 | 140.8342
11 | 1.3676 | 0.01 | -0.0317 | 136.76
11.5 | 1.4178 | 0.01064 | -0.0311 | 133.2519
12 | 1.4676 | 0.01126 | -0.0304 | 130.3375
12.5 | 1.5164 | 0.0119 | -0.0295 | 127.4286
13 | 1.564 | 0.01259 | -0.0285 | 124.2256
13.5 | 1.6099 | 0.01334 | -0.0272 | 120.6822
14 | 1.6539 | 0.01414 | -0.0257 | 116.9661
14.5 | 1.6947 | 0.01507 | -0.0238 | 112.4552
15 | 1.7326 | 0.01603 | -0.0214 | 108.0848
15.5 | 1.7561 | 0.01721 | -0.0167 | 102.0395
16 | 1.7701 | 0.01846 | -0.0109 | 95.8884
16.5 | 1.7735 | 0.0209 | -0.0051 | 84.8565
17 | 1.7891 | 0.02298 | -0.0017 | 77.8547
17.5 | 1.8015 | 0.02553 | 0.0014 | 70.564
18 | 1.8122 | 0.02848 | 0.0038 | 63.6306
18.5 | 1.8176 | 0.03215 | 0.0058 | 56.535
19 | 1.8206 | 0.03637 | 0.0071 | 50.0577
19.5 | 1.8181 | 0.04149 | 0.0075 | 43.8202
20 | 1.8156 | 0.04714 | 0.0071 | 38.5151

## 149. Re 20M Mach 0.25 (1)
BIGFOIL.COM POLAR EXPORT
NACA64-210 a=0.5
NACA64-210 a=0.5 |  |  |  | Cl Max: | 0.971 | at alpha= | 9 | deg
JavaFoil+Calcfoil stall+Eppler ext transition |  |  |  | L/D Max: | 134.154 | at alpha= | 6.5 | deg
Re: | 20000000 |  |  | Cd Min: | 0.00494 | at alpha= | 0.5 | deg
Mach: | 0.25 |  |  | Cl=0 at alpha= | -1.275 | deg
|  |  |  | @ Cl=0.1, Cd= | 0.005218
|  |  |  | @ Cl=0.4, Cd= | 0.09662
|  |  |  | @ Cl=0.6, Cd= | 0.09662
alpha (deg) | Cl | Cd | Cm | Cl/Cd
-14 | -0.158 | 0.09702 | -0.007 | -1.633
-13.5 | -0.236 | 0.09073 | -0.008 | -2.601
-13 | -0.295 | 0.08382 | -0.008 | -3.516
-12.5 | -0.346 | 0.07985 | -0.008 | -4.339
-12 | -0.392 | 0.07646 | -0.008 | -5.133
-11.5 | -0.434 | 0.07201 | -0.009 | -6.024
-11 | -0.469 | 0.06791 | -0.009 | -6.907
-10.5 | -0.497 | 0.06444 | -0.009 | -7.72
-10 | -0.521 | 0.05898 | -0.01 | -8.829
-9.5 | -0.534 | 0.05674 | -0.009 | -9.402
-9 | -0.667 | 0.00868 | -0.019 | -76.898
-8.5 | -0.665 | 0.00833 | -0.019 | -79.884
-8 | -0.654 | 0.00791 | -0.019 | -82.686
-7.5 | -0.634 | 0.00757 | -0.02 | -83.754
-7 | -0.606 | 0.00726 | -0.02 | -83.486
-6.5 | -0.571 | 0.00702 | -0.021 | -81.384
-6 | -0.53 | 0.00681 | -0.021 | -77.903
-5.5 | -0.484 | 0.00658 | -0.022 | -73.54
-5 | -0.434 | 0.00638 | -0.022 | -67.943
-4.5 | -0.379 | 0.00619 | -0.023 | -61.262
-4 | -0.323 | 0.00606 | -0.023 | -53.335
-3.5 | -0.266 | 0.00593 | -0.024 | -44.808
-3 | -0.207 | 0.0058 | -0.024 | -35.697
-2.5 | -0.147 | 0.00567 | -0.025 | -26.016
-2 | -0.088 | 0.0056 | -0.025 | -15.616
-1.5 | -0.027 | 0.00552 | -0.026 | -4.92
-1 | 0.033 | 0.00526 | -0.026 | 6.363
-0.5 | 0.094 | 0.00522 | -0.026 | 18.041
0 | 0.155 | 0.0052 | -0.027 | 29.829
0.5 | 0.216 | 0.00494 | -0.027 | 43.673
1 | 0.276 | 0.005 | -0.028 | 55.201
1.5 | 0.337 | 0.00501 | -0.028 | 67.206
2 | 0.396 | 0.00514 | -0.029 | 77.072
2.5 | 0.456 | 0.00539 | -0.029 | 84.558
3 | 0.515 | 0.0058 | -0.03 | 88.881
3.5 | 0.573 | 0.00598 | -0.03 | 95.867
4 | 0.631 | 0.00599 | -0.031 | 105.338
4.5 | 0.686 | 0.00615 | -0.031 | 111.563
5 | 0.74 | 0.00634 | -0.032 | 116.742
5.5 | 0.79 | 0.00655 | -0.032 | 120.567
6 | 0.835 | 0.00678 | -0.033 | 123.222
6.5 | 0.876 | 0.00653 | -0.033 | 134.154
7 | 0.91 | 0.00679 | -0.034 | 134.052
7.5 | 0.938 | 0.0071 | -0.034 | 132.132
8 | 0.958 | 0.00731 | -0.035 | 131.098
8.5 | 0.969 | 0.00772 | -0.035 | 125.539
9 | 0.971 | 0.00983 | -0.036 | 98.737
9.5 | 0.962 | 0.01035 | -0.036 | 92.941
10 | 0.941 | 0.01101 | -0.036 | 85.479
10.5 | 0.904 | 0.012 | -0.037 | 75.29
11 | 0.844 | 0.01307 | -0.037 | 64.554
11.5 | 0.758 | 0.01739 | -0.036 | 43.561
12 | 0.581 | 0.07655 | -0.02 | 7.586
12.5 | 0.511 | 0.08255 | -0.02 | 6.195
13 | 0.436 | 0.08839 | -0.019 | 4.936
13.5 | 0.356 | 0.09449 | -0.02 | 3.773
14 | 0.268 | 0.09662 | -0.021 | 2.778

## 150. Re 20M Mach 0.25 (2)
BIGFOIL.COM POLAR EXPORT
NACA64-210 a=0.5
NACA64-210 a=0.5 |  |  |  | Cl Max: | 1.653 | at alpha= | 14 | deg
XFOIL ncrit=9 |  |  |  | L/D Max: | 140.708 | at alpha= | 8 | deg
Re: | 20000000 |  |  | Cd Min: | 0.21201 | at alpha= | -18 | deg
Mach: | 0.25 |  |  | Cl=0 at alpha= | -1.3124 | deg
|  |  |  | @ Cl=0.1, Cd= | 0.0043548
|  |  |  | @ Cl=0.4, Cd= | 0.004925
|  |  |  | @ Cl=0.6, Cd= | 0.0055724
alpha (deg) | Cl | Cd | Cm | Cl/Cd
-18 | -0.7591 | 0.21201 | 0.0553 | -3.5805
-17.5 | -0.7376 | 0.20685 | 0.0513 | -3.5659
-17 | -0.7623 | 0.18303 | 0.0404 | -4.1649
-16.5 | -0.751 | 0.17428 | 0.035 | -4.3092
-16 | -0.8291 | 0.14114 | 0.0157 | -5.8743
-15.5 | -1.1774 | 0.06162 | -0.0432 | -19.1074
-15 | -1.1969 | 0.0502 | -0.0525 | -23.8426
-14.5 | -1.2318 | 0.04014 | -0.0589 | -30.6876
-14 | -1.2644 | 0.03352 | -0.0588 | -37.7208
-13.5 | -1.335 | 0.02724 | -0.049 | -49.0088
-13 | -1.354 | 0.01968 | -0.0432 | -68.8008
-12.5 | -1.3234 | 0.0157 | -0.0394 | -84.293
-12 | -1.275 | 0.01348 | -0.0367 | -94.5846
-11.5 | -1.2202 | 0.012 | -0.0346 | -101.6833
-11 | -1.1632 | 0.01084 | -0.0328 | -107.3063
-10.5 | -1.1042 | 0.00999 | -0.0314 | -110.5305
-10 | -1.0445 | 0.00929 | -0.0302 | -112.4327
-9.5 | -0.9844 | 0.00872 | -0.0292 | -112.8899
-9 | -0.9248 | 0.00807 | -0.0283 | -114.5973
-8.5 | -0.8648 | 0.00756 | -0.0276 | -114.3915
-8 | -0.8043 | 0.00719 | -0.0271 | -111.8637
-7.5 | -0.7438 | 0.00686 | -0.0267 | -108.4257
-7 | -0.6835 | 0.00653 | -0.0264 | -104.6708
-6.5 | -0.6234 | 0.00618 | -0.0262 | -100.8738
-6 | -0.5631 | 0.00594 | -0.0261 | -94.798
-5.5 | -0.5028 | 0.00574 | -0.0261 | -87.5958
-5 | -0.4425 | 0.00554 | -0.0262 | -79.8736
-4.5 | -0.3825 | 0.00531 | -0.0264 | -72.0339
-3.5 | -0.2622 | 0.00502 | -0.0269 | -52.2311
-3 | -0.2022 | 0.00487 | -0.0272 | -41.5195
-2.5 | -0.1422 | 0.00478 | -0.0276 | -29.749
-2 | -0.0823 | 0.00469 | -0.028 | -17.548
-1.5 | -0.0224 | 0.0046 | -0.0284 | -4.8696
-1 | 0.0373 | 0.0045 | -0.0289 | 8.2889
-0.5 | 0.0968 | 0.00436 | -0.0293 | 22.2018
0.5 | 0.2147 | 0.00417 | -0.0304 | 51.4868
1 | 0.2722 | 0.00432 | -0.0309 | 63.0093
1.5 | 0.3301 | 0.00469 | -0.0313 | 70.3838
2 | 0.389 | 0.00488 | -0.0317 | 79.7131
2.5 | 0.4477 | 0.00512 | -0.0321 | 87.4414
3 | 0.5063 | 0.00535 | -0.0324 | 94.6355
3.5 | 0.5652 | 0.00549 | -0.0327 | 102.9508
4 | 0.6243 | 0.00563 | -0.0329 | 110.8881
4.5 | 0.6835 | 0.00578 | -0.0332 | 118.2526
5 | 0.7424 | 0.006 | -0.0333 | 123.7333
5.5 | 0.8014 | 0.00622 | -0.0334 | 128.8424
6 | 0.8601 | 0.00647 | -0.0334 | 132.9366
6.5 | 0.9189 | 0.00673 | -0.0333 | 136.5379
7 | 0.9771 | 0.00707 | -0.033 | 138.2037
7.5 | 1.0356 | 0.00737 | -0.0328 | 140.5156
8 | 1.0933 | 0.00777 | -0.0323 | 140.7079
8.5 | 1.1507 | 0.0082 | -0.0316 | 140.3293
9 | 1.2079 | 0.00861 | -0.0309 | 140.2904
9.5 | 1.2635 | 0.00909 | -0.0297 | 138.9989
10 | 1.3171 | 0.0097 | -0.0281 | 135.7835
10.5 | 1.3718 | 0.01044 | -0.0266 | 131.3985
11 | 1.4261 | 0.0112 | -0.025 | 127.3304
11.5 | 1.4789 | 0.01204 | -0.0231 | 122.8322
12 | 1.5295 | 0.01303 | -0.0207 | 117.383
12.5 | 1.577 | 0.01417 | -0.0179 | 111.2915
13 | 1.6191 | 0.01558 | -0.0143 | 103.9217
13.5 | 1.6506 | 0.01743 | -0.0094 | 94.6988
14 | 1.653 | 0.01948 | -0.0005 | 84.8563
14.5 | 1.6487 | 0.02284 | 0.0066 | 72.1848
15 | 1.6327 | 0.02776 | 0.0122 | 58.8148
15.5 | 1.6068 | 0.03428 | 0.0156 | 46.8728
16 | 1.5898 | 0.04094 | 0.0167 | 38.8324
16.5 | 1.5427 | 0.05177 | 0.0146 | 29.7991
17 | 1.5096 | 0.06285 | 0.0101 | 24.0191
17.5 | 1.4816 | 0.07482 | 0.0037 | 19.8022
18 | 1.4487 | 0.08917 | -0.0053 | 16.2465
18.5 | 1.4124 | 0.10584 | -0.0166 | 13.3447
19 | 1.3722 | 0.12434 | -0.0292 | 11.0359

## 151. Re 20M Mach 0.50 (1)
BIGFOIL.COM POLAR EXPORT
NACA64-210 a=0.5
NACA64-210 a=0.5 |  |  |  | Cl Max: | 1.122 | at alpha= | 20 | deg
JavaFoil+Calcfoil stall+Eppler ext transition |  |  |  | L/D Max: | 125.776 | at alpha= | 5 | deg
Re: | 20000000 |  |  | Cd Min: | 0.00475 | at alpha= | 0 | deg
Mach: | 0.5 |  |  | Cl=0 at alpha= | -1.2761 | deg
|  |  |  | @ Cl=0.1, Cd= | 0.0050279
|  |  |  | @ Cl=0.4, Cd= | 0.0049636
|  |  |  | @ Cl=0.6, Cd= | 0.0060113
alpha (deg) | Cl | Cd | Cm | Cl/Cd
-20 | -1.007 | 0.17969 | -0.007 | -5.602
-19.5 | -0.98 | 0.17542 | -0.007 | -5.588
-19 | -0.956 | 0.15867 | -0.007 | -6.024
-18.5 | -0.929 | 0.15119 | -0.007 | -6.142
-18 | -0.901 | 0.1476 | -0.007 | -6.107
-17.5 | -0.875 | 0.14066 | -0.008 | -6.218
-17 | -0.848 | 0.13042 | -0.008 | -6.506
-16.5 | -0.822 | 0.12632 | -0.008 | -6.506
-16 | -0.795 | 0.12176 | -0.008 | -6.528
-15.5 | -0.767 | 0.11662 | -0.008 | -6.579
-15 | -0.745 | 0.09885 | -0.009 | -7.532
-14.5 | -0.722 | 0.08797 | -0.01 | -8.209
-14 | -0.702 | 0.07734 | -0.011 | -9.073
-13.5 | -0.661 | 0.08966 | -0.009 | -7.374
-13 | -0.637 | 0.08118 | -0.01 | -7.846
-12.5 | -0.618 | 0.06876 | -0.011 | -8.988
-12 | -0.654 | 0.02611 | -0.016 | -25.051
-11.5 | -0.667 | 0.01251 | -0.018 | -53.341
-11 | -0.525 | 0.07019 | -0.01 | -7.484
-10.5 | -0.499 | 0.06568 | -0.01 | -7.595
-10 | -0.476 | 0.05744 | -0.012 | -8.285
-9.5 | -0.536 | 0.01149 | -0.02 | -46.609
-9 | -0.517 | 0.00909 | -0.021 | -56.814
-8.5 | -0.483 | 0.00888 | -0.021 | -54.457
-8 | -0.363 | 0.0513 | -0.011 | -7.072
-7.5 | -0.337 | 0.04682 | -0.012 | -7.19
-7 | -0.382 | 0.00849 | -0.023 | -45.014
-6.5 | -0.35 | 0.00788 | -0.023 | -44.376
-6 | -0.35 | 0.04092 | -0.011 | -8.541
-5.5 | -0.487 | 0.00733 | -0.024 | -66.332
-5 | -0.46 | 0.00694 | -0.025 | -66.289
-4.5 | -0.411 | 0.00664 | -0.025 | -61.879
-4 | -0.355 | 0.00642 | -0.026 | -55.208
-3.5 | -0.294 | 0.00619 | -0.026 | -47.397
-3 | -0.23 | 0.00602 | -0.027 | -38.15
-2.5 | -0.164 | 0.00587 | -0.027 | -27.986
-2 | -0.098 | 0.00575 | -0.028 | -16.991
-1.5 | -0.03 | 0.00569 | -0.029 | -5.326
-1 | 0.037 | 0.00538 | -0.029 | 6.946
-0.5 | 0.105 | 0.005 | -0.03 | 21.059
0 | 0.173 | 0.00475 | -0.03 | 36.473
0.5 | 0.241 | 0.00476 | -0.031 | 50.579
1 | 0.309 | 0.00485 | -0.031 | 63.632
1.5 | 0.377 | 0.00488 | -0.032 | 77.217
2 | 0.443 | 0.00512 | -0.032 | 86.427
2.5 | 0.509 | 0.00546 | -0.033 | 93.238
3 | 0.574 | 0.00593 | -0.033 | 96.916
3.5 | 0.638 | 0.00613 | -0.034 | 104.12
4 | 0.7 | 0.00639 | -0.034 | 109.448
4.5 | 0.758 | 0.00623 | -0.035 | 121.65
5 | 0.809 | 0.00643 | -0.036 | 125.776
5.5 | 0.847 | 0.00674 | -0.036 | 125.712
6 | 0.862 | 0.00721 | -0.037 | 119.523
6.5 | 0.824 | 0.00943 | -0.037 | 87.416
7 | 0.546 | 0.01011 | -0.038 | 54.041
7.5 | 0.576 | 0.011 | -0.038 | 52.387
8 | 0.61 | 0.01097 | -0.039 | 55.554
8.5 | 0.527 | 0.05049 | -0.023 | 10.432
9 | 0.549 | 0.05749 | -0.021 | 9.541
9.5 | 0.701 | 0.01245 | -0.04 | 56.336
10 | 0.728 | 0.01386 | -0.04 | 52.522
10.5 | 0.744 | 0.01729 | -0.04 | 43.031
11 | 0.653 | 0.07229 | -0.022 | 9.036
11.5 | 0.816 | 0.01603 | -0.041 | 50.881
12 | 0.837 | 0.01882 | -0.041 | 44.49
12.5 | 0.839 | 0.02762 | -0.04 | 30.394
13 | 0.763 | 0.08399 | -0.027 | 9.09
13.5 | 0.785 | 0.09431 | -0.025 | 8.324
14 | 0.819 | 0.08831 | -0.028 | 9.275
14.5 | 0.839 | 0.0994 | -0.027 | 8.442
15 | 0.866 | 0.10532 | -0.028 | 8.222
15.5 | 0.889 | 0.11863 | -0.027 | 7.494
16 | 0.913 | 0.1312 | -0.027 | 6.956
16.5 | 0.939 | 0.13548 | -0.028 | 6.933
17 | 0.966 | 0.13867 | -0.028 | 6.964
17.5 | 0.993 | 0.14251 | -0.029 | 6.968
18 | 1.016 | 0.15711 | -0.029 | 6.467
18.5 | 1.043 | 0.1615 | -0.03 | 6.455
19 | 1.069 | 0.16453 | -0.031 | 6.495
19.5 | 1.096 | 0.173 | -0.031 | 6.334
20 | 1.122 | 0.17812 | -0.032 | 6.297

## 152. Re 20M Mach 0.50 (2)
BIGFOIL.COM POLAR EXPORT
NACA64-210 a=0.5
NACA64-210 a=0.5 |  |  |  | Cl Max: | 1.1376 | at alpha= | 7.5 | deg
XFOIL ncrit=9 |  |  |  | L/D Max: | 137.586 | at alpha= | 6 | deg
Re: | 20000000 |  |  | Cd Min: | 0.12265 | at alpha= | 12.5 | deg
Mach: | 0.5 |  |  | Cl=0 at alpha= | -99 | deg
|  |  |  | @ Cl=0.1, Cd= | 0.00422
|  |  |  | @ Cl=0.4, Cd= | 0.0048282
|  |  |  | @ Cl=0.6, Cd= | 0.0056383
alpha (deg) | Cl | Cd | Cm | Cl/Cd
0 | 0.1798 | 0.00422 | -0.0339 | 42.6066
0.5 | 0.2463 | 0.00403 | -0.0345 | 61.1166
1 | 0.312 | 0.0041 | -0.035 | 76.0976
1.5 | 0.3765 | 0.00473 | -0.0353 | 79.5983
2 | 0.4435 | 0.00501 | -0.0356 | 88.523
2.5 | 0.5103 | 0.00535 | -0.0357 | 95.3832
3 | 0.5778 | 0.00558 | -0.0357 | 103.5484
3.5 | 0.6463 | 0.00576 | -0.0356 | 112.2049
4 | 0.7155 | 0.00596 | -0.0353 | 120.0503
4.5 | 0.7851 | 0.00622 | -0.0347 | 126.2219
5 | 0.8552 | 0.00652 | -0.0338 | 131.1656
5.5 | 0.9262 | 0.00684 | -0.0326 | 135.4094
6 | 0.9975 | 0.00725 | -0.0308 | 137.5862
6.5 | 1.0689 | 0.00783 | -0.0283 | 136.5134
7 | 1.124 | 0.00987 | -0.0227 | 113.8804
7.5 | 1.1376 | 0.0159 | -0.0137 | 71.5472
8 | 1.1274 | 0.02374 | -0.0048 | 47.4895
9 | 1.054 | 0.03552 | 0.0127 | 29.6734
9.5 | 1.0172 | 0.04373 | 0.0136 | 23.2609
10 | 0.9817 | 0.05375 | 0.0102 | 18.2642
10.5 | 0.9498 | 0.06564 | 0.0029 | 14.4698
11 | 0.9272 | 0.0792 | -0.0071 | 11.7071
11.5 | 0.9165 | 0.09516 | -0.0183 | 9.6311
12 | 0.9052 | 0.10935 | -0.0275 | 8.278
12.5 | 0.8979 | 0.12265 | -0.036 | 7.3208