## index
index | Re | Mach | Datasource
1 | 50000 | 0 | JavaFoil+Calcfoil stall+Eppler ext transition
2 | 50000 | 0 | XFOIL ncrit=9
3 | 50000 | 0.1 | JavaFoil+Calcfoil stall+Eppler ext transition
4 | 50000 | 0.1 | XFOIL ncrit=9
5 | 50000 | 0.25 | JavaFoil+Calcfoil stall+Eppler ext transition
6 | 50000 | 0.25 | XFOIL ncrit=9
7 | 50000 | 0.5 | JavaFoil+Calcfoil stall+Eppler ext transition
8 | 50000 | 0.5 | XFOIL ncrit=9
9 | 100000 | 0 | JavaFoil+Calcfoil stall+Eppler ext transition
10 | 100000 | 0 | XFOIL ncrit=9
11 | 100000 | 0.1 | JavaFoil+Calcfoil stall+Eppler ext transition
12 | 100000 | 0.1 | XFOIL ncrit=9
13 | 100000 | 0.25 | JavaFoil+Calcfoil stall+Eppler ext transition
14 | 100000 | 0.25 | XFOIL ncrit=9
15 | 100000 | 0.5 | JavaFoil+Calcfoil stall+Eppler ext transition
16 | 100000 | 0.5 | XFOIL ncrit=9
17 | 250000 | 0 | JavaFoil+Calcfoil stall+Eppler ext transition
18 | 250000 | 0 | XFOIL ncrit=9
19 | 250000 | 0.1 | JavaFoil+Calcfoil stall+Eppler ext transition
20 | 250000 | 0.1 | XFOIL ncrit=9
21 | 250000 | 0.25 | JavaFoil+Calcfoil stall+Eppler ext transition
22 | 250000 | 0.25 | XFOIL ncrit=9
23 | 250000 | 0.5 | JavaFoil+Calcfoil stall+Eppler ext transition
24 | 250000 | 0.5 | XFOIL ncrit=9
25 | 500000 | 0 | JavaFoil+Calcfoil stall+Eppler ext transition
26 | 500000 | 0 | XFOIL ncrit=9
27 | 500000 | 0.1 | JavaFoil+Calcfoil stall+Eppler ext transition
28 | 500000 | 0.1 | XFOIL ncrit=9
29 | 500000 | 0.25 | JavaFoil+Calcfoil stall+Eppler ext transition
30 | 500000 | 0.25 | XFOIL ncrit=9
31 | 500000 | 0.5 | JavaFoil+Calcfoil stall+Eppler ext transition
32 | 500000 | 0.5 | XFOIL ncrit=9
33 | 750000 | 0 | JavaFoil+Calcfoil stall+Eppler ext transition
34 | 750000 | 0 | XFOIL ncrit=9
35 | 750000 | 0.1 | JavaFoil+Calcfoil stall+Eppler ext transition
36 | 750000 | 0.1 | XFOIL ncrit=9
37 | 750000 | 0.25 | JavaFoil+Calcfoil stall+Eppler ext transition
38 | 750000 | 0.25 | XFOIL ncrit=9
39 | 750000 | 0.5 | JavaFoil+Calcfoil stall+Eppler ext transition
40 | 750000 | 0.5 | XFOIL ncrit=9
41 | 1000000 | 0 | JavaFoil+Calcfoil stall+Eppler ext transition
42 | 1000000 | 0 | XFOIL ncrit=9
43 | 1000000 | 0.1 | JavaFoil+Calcfoil stall+Eppler ext transition
44 | 1000000 | 0.1 | XFOIL ncrit=9
45 | 1000000 | 0.25 | JavaFoil+Calcfoil stall+Eppler ext transition
46 | 1000000 | 0.25 | XFOIL ncrit=9
47 | 1000000 | 0.5 | JavaFoil+Calcfoil stall+Eppler ext transition
48 | 1000000 | 0.5 | XFOIL ncrit=9
49 | 2000000 | 0 | JavaFoil+Calcfoil stall+Eppler ext transition
50 | 2000000 | 0 | XFOIL ncrit=9
51 | 2000000 | 0.1 | JavaFoil+Calcfoil stall+Eppler ext transition
52 | 2000000 | 0.1 | XFOIL ncrit=9
53 | 2000000 | 0.25 | JavaFoil+Calcfoil stall+Eppler ext transition
54 | 2000000 | 0.25 | XFOIL ncrit=9
55 | 2000000 | 0.5 | JavaFoil+Calcfoil stall+Eppler ext transition
56 | 2000000 | 0.5 | XFOIL ncrit=9
57 | 3000000 | 0 | JavaFoil+Calcfoil stall+Eppler ext transition
58 | 3000000 | 0 | XFOIL ncrit=9
59 | 3000000 | 0.1 | JavaFoil+Calcfoil stall+Eppler ext transition
60 | 3000000 | 0.1 | XFOIL ncrit=9
61 | 3000000 | 0.25 | JavaFoil+Calcfoil stall+Eppler ext transition
62 | 3000000 | 0.25 | XFOIL ncrit=9
63 | 3000000 | 0.5 | JavaFoil+Calcfoil stall+Eppler ext transition
64 | 3000000 | 0.5 | XFOIL ncrit=9
65 | 4000000 | 0 | JavaFoil+Calcfoil stall+Eppler ext transition
66 | 4000000 | 0 | XFOIL ncrit=9
67 | 4000000 | 0.1 | JavaFoil+Calcfoil stall+Eppler ext transition
68 | 4000000 | 0.1 | XFOIL ncrit=9
69 | 4000000 | 0.25 | JavaFoil+Calcfoil stall+Eppler ext transition
70 | 4000000 | 0.25 | XFOIL ncrit=9
71 | 4000000 | 0.5 | JavaFoil+Calcfoil stall+Eppler ext transition
72 | 4000000 | 0.5 | XFOIL ncrit=9
73 | 5000000 | 0 | JavaFoil+Calcfoil stall+Eppler ext transition
74 | 5000000 | 0 | XFOIL ncrit=9
75 | 5000000 | 0.1 | JavaFoil+Calcfoil stall+Eppler ext transition
76 | 5000000 | 0.1 | XFOIL ncrit=9
77 | 5000000 | 0.25 | JavaFoil+Calcfoil stall+Eppler ext transition
78 | 5000000 | 0.25 | XFOIL ncrit=9
79 | 5000000 | 0.5 | JavaFoil+Calcfoil stall+Eppler ext transition
80 | 5000000 | 0.5 | XFOIL ncrit=9
81 | 6000000 | 0 | JavaFoil+Calcfoil stall+Eppler ext transition
82 | 6000000 | 0 | XFOIL ncrit=9
83 | 6000000 | 0.1 | JavaFoil+Calcfoil stall+Eppler ext transition
84 | 6000000 | 0.1 | XFOIL ncrit=9
85 | 6000000 | 0.25 | JavaFoil+Calcfoil stall+Eppler ext transition
86 | 6000000 | 0.25 | XFOIL ncrit=9
87 | 6000000 | 0.5 | JavaFoil+Calcfoil stall+Eppler ext transition
88 | 6000000 | 0.5 | XFOIL ncrit=9
89 | 7000000 | 0 | JavaFoil+Calcfoil stall+Eppler ext transition
90 | 7000000 | 0 | XFOIL ncrit=9
91 | 7000000 | 0.1 | JavaFoil+Calcfoil stall+Eppler ext transition
92 | 7000000 | 0.1 | XFOIL ncrit=9
93 | 7000000 | 0.25 | JavaFoil+Calcfoil stall+Eppler ext transition
94 | 7000000 | 0.25 | XFOIL ncrit=9
95 | 7000000 | 0.5 | JavaFoil+Calcfoil stall+Eppler ext transition
96 | 7000000 | 0.5 | XFOIL ncrit=9
97 | 8000000 | 0 | JavaFoil+Calcfoil stall+Eppler ext transition
98 | 8000000 | 0 | XFOIL ncrit=9
99 | 8000000 | 0.1 | JavaFoil+Calcfoil stall+Eppler ext transition
100 | 8000000 | 0.1 | XFOIL ncrit=9
101 | 8000000 | 0.25 | JavaFoil+Calcfoil stall+Eppler ext transition
102 | 8000000 | 0.25 | XFOIL ncrit=9
103 | 8000000 | 0.5 | JavaFoil+Calcfoil stall+Eppler ext transition
104 | 8000000 | 0.5 | XFOIL ncrit=9
105 | 10000000 | 0 | JavaFoil+Calcfoil stall+Eppler ext transition
106 | 10000000 | 0 | XFOIL ncrit=9
107 | 10000000 | 0.1 | JavaFoil+Calcfoil stall+Eppler ext transition
108 | 10000000 | 0.1 | XFOIL ncrit=9
109 | 10000000 | 0.25 | JavaFoil+Calcfoil stall+Eppler ext transition
110 | 10000000 | 0.25 | XFOIL ncrit=9
111 | 10000000 | 0.5 | JavaFoil+Calcfoil stall+Eppler ext transition
112 | 10000000 | 0.5 | XFOIL ncrit=9
113 | 12000000 | 0 | JavaFoil+Calcfoil stall+Eppler ext transition
114 | 12000000 | 0 | XFOIL ncrit=9
115 | 12000000 | 0.1 | JavaFoil+Calcfoil stall+Eppler ext transition
116 | 12000000 | 0.1 | XFOIL ncrit=9
117 | 12000000 | 0.25 | JavaFoil+Calcfoil stall+Eppler ext transition
118 | 12000000 | 0.25 | XFOIL ncrit=9
119 | 12000000 | 0.5 | JavaFoil+Calcfoil stall+Eppler ext transition
120 | 12000000 | 0.5 | XFOIL ncrit=9
121 | 14000000 | 0 | JavaFoil+Calcfoil stall+Eppler ext transition
122 | 14000000 | 0 | XFOIL ncrit=9
123 | 14000000 | 0.1 | JavaFoil+Calcfoil stall+Eppler ext transition
124 | 14000000 | 0.1 | XFOIL ncrit=9
125 | 14000000 | 0.25 | JavaFoil+Calcfoil stall+Eppler ext transition
126 | 14000000 | 0.25 | XFOIL ncrit=9
127 | 14000000 | 0.5 | JavaFoil+Calcfoil stall+Eppler ext transition
128 | 14000000 | 0.5 | XFOIL ncrit=9
129 | 16000000 | 0 | JavaFoil+Calcfoil stall+Eppler ext transition
130 | 16000000 | 0 | XFOIL ncrit=9
131 | 16000000 | 0.1 | JavaFoil+Calcfoil stall+Eppler ext transition
132 | 16000000 | 0.1 | XFOIL ncrit=9
133 | 16000000 | 0.25 | JavaFoil+Calcfoil stall+Eppler ext transition
134 | 16000000 | 0.25 | XFOIL ncrit=9
135 | 16000000 | 0.5 | JavaFoil+Calcfoil stall+Eppler ext transition
136 | 16000000 | 0.5 | XFOIL ncrit=9
137 | 18000000 | 0 | JavaFoil+Calcfoil stall+Eppler ext transition
138 | 18000000 | 0 | XFOIL ncrit=9
139 | 18000000 | 0.1 | JavaFoil+Calcfoil stall+Eppler ext transition
140 | 18000000 | 0.1 | XFOIL ncrit=9
141 | 18000000 | 0.25 | JavaFoil+Calcfoil stall+Eppler ext transition
142 | 18000000 | 0.25 | XFOIL ncrit=9
143 | 18000000 | 0.5 | JavaFoil+Calcfoil stall+Eppler ext transition
144 | 18000000 | 0.5 | XFOIL ncrit=9
145 | 20000000 | 0 | JavaFoil+Calcfoil stall+Eppler ext transition
146 | 20000000 | 0 | XFOIL ncrit=9
147 | 20000000 | 0.1 | JavaFoil+Calcfoil stall+Eppler ext transition
148 | 20000000 | 0.1 | XFOIL ncrit=9
149 | 20000000 | 0.25 | JavaFoil+Calcfoil stall+Eppler ext transition
150 | 20000000 | 0.25 | XFOIL ncrit=9
151 | 20000000 | 0.5 | JavaFoil+Calcfoil stall+Eppler ext transition
152 | 20000000 | 0.5 | XFOIL ncrit=9

## 1. Re 50k Mach 0.00 (1)
BIGFOIL.COM POLAR EXPORT
e546
EPPLER 546 |  |  |  | Cl Max: | 1.271 | at alpha= | 9.5 | deg
JavaFoil+Calcfoil stall+Eppler ext transition |  |  |  | L/D Max: | 38.271 | at alpha= | 7.5 | deg
Re: | 50000 |  |  | Cd Min: | 0.01855 | at alpha= | 1.5 | deg
Mach: | 0 |  |  | Cl=0 at alpha= | -2.7193 | deg
|  |  |  | @ Cl=0.1, Cd= | 0.022679
|  |  |  | @ Cl=0.4, Cd= | 0.020833
|  |  |  | @ Cl=0.6, Cd= | 0.02099
alpha (deg) | Cl | Cd | Cm | Cl/Cd
-16.5 | -0.42 | 0.23731 | -0.008 | -1.768
-16 | -0.437 | 0.22364 | -0.009 | -1.955
-15.5 | -0.455 | 0.20749 | -0.009 | -2.192
-15 | -0.472 | 0.21107 | -0.009 | -2.236
-14.5 | -0.488 | 0.19512 | -0.009 | -2.503
-14 | -0.504 | 0.17697 | -0.009 | -2.847
-13.5 | -0.518 | 0.16964 | -0.01 | -3.052
-13 | -0.53 | 0.15232 | -0.01 | -3.478
-12.5 | -0.539 | 0.14008 | -0.01 | -3.851
-12 | -0.546 | 0.12744 | -0.01 | -4.286
-11.5 | -0.55 | 0.12014 | -0.01 | -4.576
-11 | -0.549 | 0.10768 | -0.011 | -5.102
-10.5 | -0.545 | 0.10243 | -0.011 | -5.321
-10 | -0.536 | 0.09365 | -0.011 | -5.726
-9.5 | -0.523 | 0.08443 | -0.011 | -6.192
-9 | -0.505 | 0.07882 | -0.012 | -6.403
-8.5 | -0.482 | 0.07239 | -0.012 | -6.658
-8 | -0.455 | 0.06741 | -0.012 | -6.746
-7.5 | -0.423 | 0.06231 | -0.012 | -6.795
-7 | -0.388 | 0.05773 | -0.013 | -6.726
-6.5 | -0.35 | 0.05378 | -0.013 | -6.505
-6 | -0.308 | 0.05019 | -0.014 | -6.147
-5.5 | -0.265 | 0.04754 | -0.015 | -5.57
-5 | -0.219 | 0.04499 | -0.016 | -4.877
-4.5 | -0.173 | 0.04293 | -0.018 | -4.022
-4 | -0.15 | 0.02173 | -0.051 | -6.885
-3.5 | -0.088 | 0.02299 | -0.049 | -3.848
-3 | -0.032 | 0.02281 | -0.05 | -1.39
-2.5 | 0.025 | 0.02271 | -0.051 | 1.119
-2 | 0.083 | 0.02267 | -0.052 | 3.648
-1.5 | 0.14 | 0.0227 | -0.053 | 6.169
-1 | 0.197 | 0.02281 | -0.054 | 8.639
-0.5 | 0.254 | 0.02302 | -0.055 | 11.054
0 | 0.334 | 0.02041 | -0.056 | 16.387
0.5 | 0.396 | 0.0208 | -0.057 | 19.03
1 | 0.457 | 0.0213 | -0.058 | 21.46
1.5 | 0.508 | 0.01855 | -0.058 | 27.397
2 | 0.565 | 0.02064 | -0.059 | 27.351
2.5 | 0.62 | 0.02119 | -0.059 | 29.276
3 | 0.676 | 0.02183 | -0.06 | 30.952
3.5 | 0.73 | 0.02258 | -0.06 | 32.323
4 | 0.783 | 0.02346 | -0.061 | 33.395
4.5 | 0.837 | 0.0244 | -0.061 | 34.304
5 | 0.891 | 0.02539 | -0.062 | 35.079
5.5 | 0.943 | 0.02653 | -0.062 | 35.538
6 | 0.993 | 0.02785 | -0.063 | 35.667
6.5 | 1.045 | 0.02914 | -0.064 | 35.847
7 | 1.093 | 0.03044 | -0.065 | 35.891
7.5 | 1.147 | 0.02996 | -0.066 | 38.271
8 | 1.198 | 0.03241 | -0.068 | 36.959
8.5 | 1.229 | 0.03539 | -0.068 | 34.73
9 | 1.252 | 0.03787 | -0.069 | 33.068
9.5 | 1.271 | 0.04002 | -0.07 | 31.756
10 | 1.096 | 0.07693 | -0.022 | 14.244
10.5 | 1.103 | 0.08375 | -0.019 | 13.171
11 | 1.104 | 0.09072 | -0.018 | 12.172
11.5 | 1.099 | 0.09885 | -0.018 | 11.121
12 | 1.088 | 0.10818 | -0.018 | 10.061
12.5 | 1.072 | 0.11811 | -0.018 | 9.074
13 | 1.05 | 0.12787 | -0.018 | 8.211
13.5 | 1.024 | 0.13878 | -0.018 | 7.376
14 | 0.994 | 0.15146 | -0.018 | 6.56
14.5 | 0.96 | 0.16323 | -0.018 | 5.884

## 2. Re 50k Mach 0.00 (2)
BIGFOIL.COM POLAR EXPORT
e546
EPPLER 546 |  |  |  | Cl Max: | 0.8269 | at alpha= | 13.5 | deg
XFOIL ncrit=9 |  |  |  | L/D Max: | 8.0375 | at alpha= | 13.5 | deg
Re: | 50000 |  |  | Cd Min: | 0.21807 | at alpha= | 18.5 | deg
Mach: | 0 |  |  | Cl=0 at alpha= | -2.4405 | deg
|  |  |  | @ Cl=0.1, Cd= | 0.043217
|  |  |  | @ Cl=0.4, Cd= | 0.070763
|  |  |  | @ Cl=0.6, Cd= | 0.085643
alpha (deg) | Cl | Cd | Cm | Cl/Cd
-12.5 | -0.3944 | 0.14164 | -0.0271 | -2.7845
-12 | -0.379 | 0.1348 | -0.0271 | -2.8116
-11.5 | -0.3963 | 0.13025 | -0.0277 | -3.0426
-11 | -0.3681 | 0.12184 | -0.0269 | -3.0212
-10.5 | -0.3843 | 0.11723 | -0.0263 | -3.2782
-9.5 | -0.5883 | 0.07674 | -0.0534 | -7.6661
-9 | -0.6415 | 0.07114 | -0.0459 | -9.0174
-8.5 | -0.7062 | 0.06669 | -0.035 | -10.5893
-8 | -0.7239 | 0.06124 | -0.0278 | -11.8207
-7.5 | -0.7572 | 0.05703 | -0.0179 | -13.2772
-7 | -0.7465 | 0.05113 | -0.013 | -14.6
-6.5 | -0.7271 | 0.04598 | -0.0086 | -15.8134
-6 | -0.6984 | 0.04178 | -0.0046 | -16.7161
-5.5 | -0.6619 | 0.03821 | -0.0018 | -17.3227
-5 | -0.0185 | 0.04127 | -0.0484 | -0.44827
-4.5 | -0.0349 | 0.04193 | -0.0417 | -0.83234
-4 | -0.0502 | 0.04276 | -0.0354 | -1.174
-3.5 | -0.0602 | 0.04351 | -0.0299 | -1.3836
-3 | -0.0655 | 0.04418 | -0.0252 | -1.4826
-2.5 | -0.009 | 0.04383 | -0.0319 | -0.20534
-2 | 0.0667 | 0.04331 | -0.0413 | 1.5401
-1.5 | 0.1381 | 0.04311 | -0.0493 | 3.2034
-1 | 0.1875 | 0.04333 | -0.0527 | 4.3273
-0.5 | 0.2392 | 0.04374 | -0.0562 | 5.4687
0 | 0.2896 | 0.04434 | -0.0591 | 6.5313
0.5 | 0.3067 | 0.04561 | -0.0562 | 6.7244
1 | 0.3248 | 0.04702 | -0.0535 | 6.9077
1.5 | 0.3406 | 0.04856 | -0.0504 | 7.014
2 | 0.3524 | 0.05027 | -0.0468 | 7.0101
2.5 | 0.3613 | 0.05208 | -0.0428 | 6.9374
3 | 0.3669 | 0.05399 | -0.0384 | 6.7957
3.5 | 0.3718 | 0.05593 | -0.0339 | 6.6476
4 | 0.3749 | 0.05791 | -0.0293 | 6.4738
4.5 | 0.3764 | 0.05991 | -0.0245 | 6.2828
5 | 0.3756 | 0.06187 | -0.0195 | 6.0708
5.5 | 0.3722 | 0.06379 | -0.0142 | 5.8348
6 | 0.3653 | 0.06563 | -0.0085 | 5.5661
6.5 | 0.3557 | 0.06736 | -0.0026 | 5.2806
7 | 0.3762 | 0.06912 | 0.0001 | 5.4427
7.5 | 0.4088 | 0.07137 | 0.0006 | 5.7279
8 | 0.4421 | 0.07412 | 0.0002 | 5.9647
8.5 | 0.4758 | 0.07719 | -0.0006 | 6.164
9 | 0.5167 | 0.08011 | -0.0016 | 6.4499
9.5 | 0.5797 | 0.08167 | -0.0024 | 7.0981
10 | 0.6006 | 0.08576 | -0.0028 | 7.0033
10.5 | 0.6292 | 0.08941 | -0.0031 | 7.0372
11 | 0.7027 | 0.08817 | -0.0014 | 7.9698
11.5 | 0.7077 | 0.09408 | -0.0019 | 7.5223
12 | 0.7202 | 0.09944 | -0.0022 | 7.2426
12.5 | 0.7335 | 0.10493 | -0.0026 | 6.9904
13 | 0.747 | 0.1108 | -0.0032 | 6.7419
13.5 | 0.8269 | 0.10288 | 0.004 | 8.0375
14 | 0.7248 | 0.13235 | -0.0107 | 5.4764
14.5 | 0.7134 | 0.14415 | -0.0157 | 4.949
15 | 0.7042 | 0.15677 | -0.0216 | 4.4919
16 | 0.6869 | 0.18417 | -0.037 | 3.7297
16.5 | 0.6937 | 0.19048 | -0.0405 | 3.6419
17 | 0.7045 | 0.19697 | -0.044 | 3.5767
17.5 | 0.7192 | 0.20409 | -0.0474 | 3.5239
18 | 0.7348 | 0.21093 | -0.0507 | 3.4836
18.5 | 0.7498 | 0.21807 | -0.0544 | 3.4383

## 3. Re 50k Mach 0.10 (1)
BIGFOIL.COM POLAR EXPORT
e546
EPPLER 546 |  |  |  | Cl Max: | 1.269 | at alpha= | 9.5 | deg
JavaFoil+Calcfoil stall+Eppler ext transition |  |  |  | L/D Max: | 38.548 | at alpha= | 7.5 | deg
Re: | 50000 |  |  | Cd Min: | 0.01865 | at alpha= | 1.5 | deg
Mach: | 0.1 |  |  | Cl=0 at alpha= | -2.7241 | deg
|  |  |  | @ Cl=0.1, Cd= | 0.022749
|  |  |  | @ Cl=0.4, Cd= | 0.020917
|  |  |  | @ Cl=0.6, Cd= | 0.02107
alpha (deg) | Cl | Cd | Cm | Cl/Cd
-16 | -0.394 | 0.22796 | -0.008 | -1.73
-15.5 | -0.415 | 0.21536 | -0.009 | -1.925
-15 | -0.435 | 0.19791 | -0.009 | -2.196
-14.5 | -0.454 | 0.20544 | -0.009 | -2.21
-14 | -0.473 | 0.1881 | -0.009 | -2.513
-13.5 | -0.49 | 0.17296 | -0.01 | -2.832
-13 | -0.505 | 0.16128 | -0.01 | -3.133
-12.5 | -0.518 | 0.14722 | -0.01 | -3.521
-12 | -0.528 | 0.13439 | -0.01 | -3.932
-11.5 | -0.535 | 0.12179 | -0.01 | -4.394
-11 | -0.538 | 0.11386 | -0.011 | -4.724
-10.5 | -0.536 | 0.10396 | -0.011 | -5.157
-10 | -0.53 | 0.09476 | -0.011 | -5.59
-9.5 | -0.518 | 0.0853 | -0.011 | -6.077
-9 | -0.502 | 0.07945 | -0.012 | -6.318
-8.5 | -0.481 | 0.07289 | -0.012 | -6.593
-8 | -0.454 | 0.06792 | -0.012 | -6.69
-7.5 | -0.424 | 0.06274 | -0.012 | -6.754
-7 | -0.389 | 0.05815 | -0.013 | -6.691
-6.5 | -0.351 | 0.05408 | -0.013 | -6.49
-6 | -0.31 | 0.05038 | -0.014 | -6.146
-5.5 | -0.266 | 0.04748 | -0.014 | -5.601
-5 | -0.22 | 0.0451 | -0.016 | -4.888
-4.5 | -0.174 | 0.04301 | -0.018 | -4.034
-4 | -0.15 | 0.02182 | -0.051 | -6.887
-3.5 | -0.089 | 0.02306 | -0.05 | -3.854
-3 | -0.032 | 0.02289 | -0.051 | -1.392
-2.5 | 0.026 | 0.02277 | -0.052 | 1.122
-2 | 0.083 | 0.02274 | -0.053 | 3.655
-1.5 | 0.141 | 0.02277 | -0.054 | 6.18
-1 | 0.198 | 0.0229 | -0.055 | 8.648
-0.5 | 0.256 | 0.0231 | -0.056 | 11.068
0 | 0.336 | 0.02049 | -0.057 | 16.408
0.5 | 0.398 | 0.0209 | -0.057 | 19.032
1 | 0.459 | 0.02143 | -0.058 | 21.44
1.5 | 0.51 | 0.01865 | -0.058 | 27.351
2 | 0.567 | 0.02074 | -0.059 | 27.326
2.5 | 0.623 | 0.0213 | -0.059 | 29.245
3 | 0.678 | 0.02196 | -0.06 | 30.894
3.5 | 0.733 | 0.02273 | -0.06 | 32.245
4 | 0.787 | 0.02361 | -0.061 | 33.322
4.5 | 0.84 | 0.02456 | -0.061 | 34.214
5 | 0.894 | 0.02557 | -0.062 | 34.979
5.5 | 0.947 | 0.02674 | -0.063 | 35.399
6 | 0.997 | 0.02809 | -0.063 | 35.504
6.5 | 1.049 | 0.02938 | -0.064 | 35.715
7 | 1.097 | 0.03073 | -0.065 | 35.697
7.5 | 1.158 | 0.03004 | -0.067 | 38.548
8 | 1.201 | 0.03281 | -0.068 | 36.605
8.5 | 1.232 | 0.03584 | -0.069 | 34.363
9 | 1.254 | 0.0383 | -0.069 | 32.743
9.5 | 1.269 | 0.04058 | -0.07 | 31.285
10 | 1.095 | 0.07732 | -0.021 | 14.16
10.5 | 1.1 | 0.08405 | -0.018 | 13.087
11 | 1.099 | 0.0928 | -0.018 | 11.838
11.5 | 1.09 | 0.0998 | -0.018 | 10.925
12 | 1.076 | 0.10951 | -0.018 | 9.822
12.5 | 1.055 | 0.11966 | -0.017 | 8.814
13 | 1.028 | 0.13001 | -0.018 | 7.91
13.5 | 0.997 | 0.14156 | -0.018 | 7.045
14 | 0.962 | 0.15482 | -0.017 | 6.215
14.5 | 0.924 | 0.16683 | -0.018 | 5.538

## 4. Re 50k Mach 0.10 (2)
BIGFOIL.COM POLAR EXPORT
e546
EPPLER 546 |  |  |  | Cl Max: | 0.8791 | at alpha= | 12 | deg
XFOIL ncrit=9 |  |  |  | L/D Max: | 11.9362 | at alpha= | 12 | deg
Re: | 50000 |  |  | Cd Min: | 0.19759 | at alpha= | 17 | deg
Mach: | 0.1 |  |  | Cl=0 at alpha= | -2.4886 | deg
|  |  |  | @ Cl=0.1, Cd= | 0.043407
|  |  |  | @ Cl=0.4, Cd= | 0.071713
|  |  |  | @ Cl=0.6, Cd= | 0.087354
alpha (deg) | Cl | Cd | Cm | Cl/Cd
-12.5 | -0.3897 | 0.14183 | -0.0271 | -2.7477
-12 | -0.3773 | 0.13524 | -0.0272 | -2.7899
-11 | -0.3656 | 0.12222 | -0.0271 | -2.9913
-10.5 | -0.3831 | 0.11774 | -0.0265 | -3.2538
-10 | -0.5002 | 0.08673 | -0.0547 | -5.7673
-9.5 | -0.5975 | 0.0776 | -0.0534 | -7.6997
-9 | -0.6324 | 0.07141 | -0.0471 | -8.8559
-8.5 | -0.6989 | 0.06718 | -0.0363 | -10.4034
-8 | -0.7194 | 0.0619 | -0.0288 | -11.622
-7.5 | -0.7511 | 0.05687 | -0.0196 | -13.2073
-7 | -0.7484 | 0.05194 | -0.0135 | -14.4089
-6.5 | -0.7305 | 0.04671 | -0.009 | -15.639
-6 | -0.703 | 0.04238 | -0.0049 | -16.588
-5.5 | -0.6674 | 0.03872 | -0.002 | -17.2366
-4.5 | -0.0373 | 0.04231 | -0.0415 | -0.88159
-4 | -0.0523 | 0.04311 | -0.0353 | -1.2132
-3.5 | -0.062 | 0.04383 | -0.0299 | -1.4146
-3 | -0.067 | 0.04449 | -0.0252 | -1.506
-2.5 | -0.0017 | 0.04402 | -0.0335 | -0.038619
-2 | 0.0727 | 0.04347 | -0.0426 | 1.6724
-1.5 | 0.138 | 0.04332 | -0.0494 | 3.1856
-1 | 0.192 | 0.0435 | -0.0536 | 4.4138
-0.5 | 0.2466 | 0.04388 | -0.0575 | 5.6199
0 | 0.2818 | 0.04474 | -0.0578 | 6.2986
0.5 | 0.3032 | 0.04594 | -0.0557 | 6.5999
1 | 0.324 | 0.04731 | -0.0534 | 6.8484
1.5 | 0.3411 | 0.04884 | -0.0505 | 6.984
2 | 0.3532 | 0.05055 | -0.0469 | 6.9871
2.5 | 0.362 | 0.05237 | -0.0428 | 6.9124
3 | 0.3666 | 0.05431 | -0.0382 | 6.7501
3.5 | 0.371 | 0.05626 | -0.0337 | 6.5944
4 | 0.3737 | 0.05824 | -0.029 | 6.4166
4.5 | 0.3747 | 0.06025 | -0.0242 | 6.2191
5 | 0.3747 | 0.06222 | -0.0193 | 6.0222
5.5 | 0.3733 | 0.06413 | -0.0142 | 5.821
6 | 0.3702 | 0.06595 | -0.0088 | 5.6133
6.5 | 0.3821 | 0.06757 | -0.0047 | 5.6549
7 | 0.3699 | 0.06949 | 0.0009 | 5.3231
7.5 | 0.4009 | 0.07178 | 0.0015 | 5.5851
8 | 0.4348 | 0.07458 | 0.001 | 5.83
8.5 | 0.4713 | 0.07762 | 0.0001 | 6.0719
9 | 0.5302 | 0.07974 | -0.0013 | 6.6491
9.5 | 0.5655 | 0.08287 | -0.0018 | 6.8239
10 | 0.592 | 0.08673 | -0.0023 | 6.8258
10.5 | 0.6301 | 0.0897 | -0.0025 | 7.0245
11.5 | 0.6938 | 0.09627 | -0.0021 | 7.2068
12 | 0.8791 | 0.07365 | 0.0104 | 11.9362
12.5 | 0.8535 | 0.08401 | 0.0087 | 10.1595
13 | 0.7373 | 0.11306 | -0.0037 | 6.5213
13.5 | 0.7229 | 0.12388 | -0.0075 | 5.8355
14 | 0.7121 | 0.13527 | -0.012 | 5.2643
14.5 | 0.6337 | 0.16101 | -0.0289 | 3.9358
15 | 0.6457 | 0.16816 | -0.0318 | 3.8398
15.5 | 0.678 | 0.17765 | -0.0338 | 3.8165
16 | 0.6863 | 0.18468 | -0.0372 | 3.7162
16.5 | 0.6939 | 0.19105 | -0.0407 | 3.632
17 | 0.7052 | 0.19759 | -0.0442 | 3.569

## 5. Re 50k Mach 0.25 (1)
BIGFOIL.COM POLAR EXPORT
e546
EPPLER 546 |  |  |  | Cl Max: | 1.259 | at alpha= | 9 | deg
JavaFoil+Calcfoil stall+Eppler ext transition |  |  |  | L/D Max: | 36.995 | at alpha= | 7.5 | deg
Re: | 50000 |  |  | Cd Min: | 0.0187 | at alpha= | 1 | deg
Mach: | 0.25 |  |  | Cl=0 at alpha= | -2.7203 | deg
|  |  |  | @ Cl=0.1, Cd= | 0.023155
|  |  |  | @ Cl=0.4, Cd= | 0.02141
|  |  |  | @ Cl=0.6, Cd= | 0.021548
alpha (deg) | Cl | Cd | Cm | Cl/Cd
-14.5 | -0.069 | 0.24594 | -0.01 | -0.282
-14 | -0.151 | 0.2234 | -0.01 | -0.674
-13.5 | -0.221 | 0.19775 | -0.01 | -1.118
-13 | -0.277 | 0.17994 | -0.011 | -1.537
-12.5 | -0.325 | 0.16501 | -0.011 | -1.972
-12 | -0.368 | 0.16655 | -0.011 | -2.211
-11.5 | -0.405 | 0.14927 | -0.011 | -2.714
-11 | -0.435 | 0.13342 | -0.011 | -3.262
-10.5 | -0.458 | 0.11874 | -0.011 | -3.856
-10 | -0.473 | 0.10784 | -0.012 | -4.381
-9.5 | -0.479 | 0.09501 | -0.012 | -5.039
-9 | -0.477 | 0.08713 | -0.012 | -5.469
-8.5 | -0.466 | 0.07746 | -0.012 | -6.018
-8 | -0.448 | 0.07158 | -0.013 | -6.261
-7.5 | -0.423 | 0.0654 | -0.013 | -6.47
-7 | -0.392 | 0.06007 | -0.013 | -6.528
-6.5 | -0.356 | 0.05535 | -0.013 | -6.432
-6 | -0.316 | 0.05168 | -0.014 | -6.106
-5.5 | -0.272 | 0.04813 | -0.015 | -5.649
-5 | -0.226 | 0.04545 | -0.016 | -4.967
-4.5 | -0.178 | 0.04338 | -0.017 | -4.102
-4 | -0.154 | 0.02232 | -0.052 | -6.9
-3.5 | -0.091 | 0.02344 | -0.051 | -3.893
-3 | -0.033 | 0.02327 | -0.052 | -1.405
-2.5 | 0.026 | 0.02316 | -0.053 | 1.133
-2 | 0.085 | 0.02314 | -0.054 | 3.688
-1.5 | 0.145 | 0.0232 | -0.055 | 6.23
-1 | 0.203 | 0.02333 | -0.056 | 8.719
-0.5 | 0.263 | 0.02358 | -0.057 | 11.135
0 | 0.345 | 0.02098 | -0.058 | 16.464
0.5 | 0.409 | 0.02148 | -0.059 | 19.03
1 | 0.463 | 0.0187 | -0.059 | 24.74
1.5 | 0.521 | 0.02078 | -0.059 | 25.067
2 | 0.579 | 0.02132 | -0.06 | 27.167
2.5 | 0.637 | 0.02195 | -0.061 | 29.008
3 | 0.693 | 0.02268 | -0.061 | 30.568
3.5 | 0.749 | 0.02353 | -0.062 | 31.832
4 | 0.804 | 0.02451 | -0.062 | 32.806
4.5 | 0.86 | 0.02551 | -0.063 | 33.701
5 | 0.915 | 0.02662 | -0.063 | 34.353
5.5 | 0.968 | 0.02793 | -0.064 | 34.651
6 | 1.019 | 0.02943 | -0.064 | 34.62
6.5 | 1.073 | 0.03073 | -0.065 | 34.922
7 | 1.12 | 0.03229 | -0.066 | 34.692
7.5 | 1.182 | 0.03196 | -0.069 | 36.995
8 | 1.219 | 0.03544 | -0.07 | 34.399
8.5 | 1.243 | 0.03838 | -0.07 | 32.377
9 | 1.259 | 0.04028 | -0.071 | 31.268
9.5 | 1.082 | 0.07381 | -0.023 | 14.655
10 | 1.08 | 0.08116 | -0.02 | 13.308
10.5 | 1.068 | 0.08976 | -0.018 | 11.896
11 | 1.044 | 0.10031 | -0.018 | 10.411
11.5 | 1.009 | 0.11145 | -0.017 | 9.053
12 | 0.962 | 0.12278 | -0.018 | 7.838
12.5 | 0.905 | 0.13727 | -0.018 | 6.591
13 | 0.837 | 0.1507 | -0.019 | 5.557
13.5 | 0.762 | 0.17373 | -0.019 | 4.384
14 | 0.679 | 0.1937 | -0.019 | 3.504

## 6. Re 50k Mach 0.25 (2)
BIGFOIL.COM POLAR EXPORT
e546
EPPLER 546 |  |  |  | Cl Max: | 0.8259 | at alpha= | 20 | deg
XFOIL ncrit=9 |  |  |  | L/D Max: | 7.0204 | at alpha= | 1 | deg
Re: | 50000 |  |  | Cd Min: | 0.2494 | at alpha= | 20 | deg
Mach: | 0.25 |  |  | Cl=0 at alpha= | -2.6644 | deg
|  |  |  | @ Cl=0.1, Cd= | 0.04439
|  |  |  | @ Cl=0.4, Cd= | 0.073398
|  |  |  | @ Cl=0.6, Cd= | 0.092576
alpha (deg) | Cl | Cd | Cm | Cl/Cd
-12 | -0.3771 | 0.13849 | -0.0284 | -2.7229
-11.5 | -0.3743 | 0.13198 | -0.0287 | -2.836
-11 | -0.353 | 0.12422 | -0.0282 | -2.8417
-10 | -0.4644 | 0.08946 | -0.0559 | -5.1911
-9.5 | -0.5166 | 0.07886 | -0.0585 | -6.5508
-9 | -0.6135 | 0.07388 | -0.0516 | -8.304
-8.5 | -0.6517 | 0.06919 | -0.0434 | -9.419
-8 | -0.6887 | 0.0649 | -0.0346 | -10.6117
-7.5 | -0.7266 | 0.06036 | -0.0255 | -12.0378
-7 | -0.7535 | 0.05621 | -0.0167 | -13.4051
-6.5 | -0.7443 | 0.05067 | -0.0116 | -14.6892
-6 | -0.7255 | 0.04585 | -0.0069 | -15.8233
-5.5 | -0.6955 | 0.04162 | -0.0034 | -16.7107
-5 | -0.6539 | 0.03837 | 0 | -17.042
-4.5 | -0.5972 | 0.03613 | 0.0031 | -16.5292
-4 | -0.0631 | 0.04503 | -0.035 | -1.4013
-3.5 | -0.071 | 0.04561 | -0.03 | -1.5567
-3 | -0.0594 | 0.04584 | -0.0284 | -1.2958
-2.5 | 0.0291 | 0.04485 | -0.0407 | 0.64883
-2 | 0.0958 | 0.0444 | -0.048 | 2.1577
-1.5 | 0.1651 | 0.04423 | -0.0552 | 3.7328
-1 | 0.2073 | 0.04462 | -0.057 | 4.6459
-0.5 | 0.2482 | 0.04524 | -0.0583 | 5.4863
0 | 0.2884 | 0.04607 | -0.0592 | 6.26
0.5 | 0.3248 | 0.04711 | -0.0593 | 6.8945
1 | 0.3414 | 0.04863 | -0.0561 | 7.0204
1.5 | 0.3501 | 0.05035 | -0.0518 | 6.9533
2 | 0.3592 | 0.05215 | -0.0475 | 6.8878
2.5 | 0.3673 | 0.05402 | -0.0432 | 6.7993
3 | 0.3748 | 0.05597 | -0.0389 | 6.6964
3.5 | 0.3794 | 0.05795 | -0.0342 | 6.547
4 | 0.3826 | 0.05998 | -0.0294 | 6.3788
4.5 | 0.3836 | 0.06202 | -0.0244 | 6.1851
5 | 0.382 | 0.06404 | -0.0192 | 5.965
5.5 | 0.3795 | 0.06602 | -0.0139 | 5.7483
6 | 0.3792 | 0.06788 | -0.0087 | 5.5863
6.5 | 0.3914 | 0.06956 | -0.0045 | 5.6268
7 | 0.3748 | 0.07128 | 0.0021 | 5.2581
7.5 | 0.3998 | 0.07338 | 0.0039 | 5.4484
8 | 0.4313 | 0.07616 | 0.0039 | 5.6631
8.5 | 0.4638 | 0.07937 | 0.0033 | 5.8435
9 | 0.5009 | 0.08269 | 0.0023 | 6.0576
9.5 | 0.5652 | 0.0847 | 0.0013 | 6.673
10 | 0.5843 | 0.08918 | 0.0007 | 6.5519
10.5 | 0.6058 | 0.09383 | -0.0001 | 6.4564
11 | 0.6298 | 0.09849 | -0.0009 | 6.3946
11.5 | 0.6536 | 0.10334 | -0.0016 | 6.3248
12 | 0.6691 | 0.10931 | -0.0027 | 6.1211
12.5 | 0.6816 | 0.11594 | -0.0043 | 5.8789
13 | 0.7011 | 0.12202 | -0.0053 | 5.7458
13.5 | 0.692 | 0.13212 | -0.0094 | 5.2377
14 | 0.6934 | 0.14188 | -0.0133 | 4.8872
14.5 | 0.6998 | 0.15113 | -0.017 | 4.6305
15 | 0.6999 | 0.16282 | -0.0226 | 4.2986
15.5 | 0.6742 | 0.18041 | -0.0345 | 3.737
16 | 0.6851 | 0.18754 | -0.0381 | 3.6531
17 | 0.7099 | 0.20105 | -0.0455 | 3.531
17.5 | 0.7265 | 0.20852 | -0.0492 | 3.4841
18 | 0.7432 | 0.21556 | -0.0529 | 3.4478
18.5 | 0.7602 | 0.22306 | -0.0568 | 3.4081
19 | 0.7776 | 0.23035 | -0.0606 | 3.3757
19.5 | 0.8005 | 0.23931 | -0.0638 | 3.345
20 | 0.8259 | 0.2494 | -0.0667 | 3.3115

## 7. Re 50k Mach 0.50 (1)
BIGFOIL.COM POLAR EXPORT
e546
EPPLER 546 |  |  |  | Cl Max: | 1.279 | at alpha= | 20 | deg
JavaFoil+Calcfoil stall+Eppler ext transition |  |  |  | L/D Max: | 32.211 | at alpha= | 6.5 | deg
Re: | 50000 |  |  | Cd Min: | 0.02157 | at alpha= | 0 | deg
Mach: | 0.5 |  |  | Cl=0 at alpha= | -2.7231 | deg
|  |  |  | @ Cl=0.1, Cd= | 0.025085
|  |  |  | @ Cl=0.4, Cd= | 0.021763
|  |  |  | @ Cl=0.6, Cd= | 0.023737
alpha (deg) | Cl | Cd | Cm | Cl/Cd
-20 | -0.957 | 0.43049 | -0.013 | -2.222
-19.5 | -0.93 | 0.44108 | -0.014 | -2.109
-19 | -0.904 | 0.43263 | -0.014 | -2.089
-18.5 | -0.873 | 0.38405 | -0.014 | -2.274
-18 | -0.846 | 0.37441 | -0.014 | -2.26
-17.5 | -0.819 | 0.37463 | -0.015 | -2.187
-17 | -0.793 | 0.36259 | -0.015 | -2.186
-16.5 | -0.766 | 0.3589 | -0.016 | -2.134
-16 | -0.739 | 0.35431 | -0.016 | -2.085
-15.5 | -0.712 | 0.33986 | -0.017 | -2.094
-15 | -0.684 | 0.31535 | -0.017 | -2.168
-14.5 | -0.655 | 0.29711 | -0.016 | -2.205
-14 | -0.628 | 0.28816 | -0.016 | -2.179
-13.5 | -0.601 | 0.28805 | -0.017 | -2.085
-13 | -0.573 | 0.28233 | -0.017 | -2.03
-12.5 | -0.546 | 0.27525 | -0.018 | -1.983
-12 | -0.518 | 0.27302 | -0.018 | -1.899
-11.5 | -0.49 | 0.24478 | -0.016 | -2.001
-11 | -0.462 | 0.23187 | -0.017 | -1.994
-10.5 | -0.435 | 0.2287 | -0.017 | -1.901
-10 | -0.407 | 0.22565 | -0.018 | -1.805
-9.5 | -0.379 | 0.20367 | -0.017 | -1.862
-9 | -0.352 | 0.19725 | -0.017 | -1.782
-8.5 | -0.324 | 0.13259 | -0.017 | -2.441
-8 | -0.296 | 0.08809 | -0.017 | -3.358
-7.5 | -0.268 | 0.09127 | -0.016 | -2.935
-7 | -0.24 | 0.0883 | -0.016 | -2.718
-6.5 | -0.307 | 0.0691 | -0.015 | -4.436
-6 | -0.321 | 0.0597 | -0.016 | -5.372
-5.5 | -0.29 | 0.05282 | -0.016 | -5.497
-5 | -0.247 | 0.04821 | -0.017 | -5.117
-4.5 | -0.197 | 0.04509 | -0.018 | -4.361
-4 | -0.17 | 0.02457 | -0.058 | -6.925
-3.5 | -0.102 | 0.02524 | -0.057 | -4.026
-3 | -0.036 | 0.02504 | -0.058 | -1.456
-2.5 | 0.029 | 0.02499 | -0.059 | 1.172
-2 | 0.095 | 0.02507 | -0.06 | 3.799
-1.5 | 0.161 | 0.02527 | -0.061 | 6.381
-1 | 0.227 | 0.02331 | -0.061 | 9.73
-0.5 | 0.293 | 0.02399 | -0.062 | 12.202
0 | 0.375 | 0.02157 | -0.063 | 17.364
0.5 | 0.441 | 0.02208 | -0.063 | 19.96
1 | 0.506 | 0.02266 | -0.064 | 22.333
1.5 | 0.571 | 0.02337 | -0.065 | 24.43
2 | 0.635 | 0.02418 | -0.065 | 26.247
2.5 | 0.697 | 0.02512 | -0.066 | 27.764
3 | 0.759 | 0.02621 | -0.066 | 28.961
3.5 | 0.821 | 0.02739 | -0.067 | 29.966
4 | 0.883 | 0.02865 | -0.068 | 30.8
4.5 | 0.943 | 0.03014 | -0.068 | 31.272
5 | 1.001 | 0.03187 | -0.069 | 31.405
5.5 | 1.06 | 0.03363 | -0.07 | 31.512
6 | 1.117 | 0.03558 | -0.071 | 31.405
6.5 | 1.19 | 0.03694 | -0.073 | 32.211
7 | 1.232 | 0.04083 | -0.074 | 30.175
7.5 | 1.244 | 0.04559 | -0.075 | 27.284
8 | 1.211 | 0.04808 | -0.075 | 25.184
8.5 | 0.89 | 0.08028 | -0.018 | 11.087
9 | 0.658 | 0.11634 | -0.019 | 5.659
9.5 | 0.686 | 0.20207 | -0.024 | 3.396
10 | 0.715 | 0.22199 | -0.029 | 3.219
10.5 | 0.742 | 0.22844 | -0.03 | 3.249
11 | 0.77 | 0.23462 | -0.032 | 3.282
11.5 | 0.799 | 0.26571 | -0.037 | 3.006
12 | 0.826 | 0.27836 | -0.038 | 2.969
12.5 | 0.854 | 0.28781 | -0.04 | 2.968
13 | 0.884 | 0.3256 | -0.045 | 2.715
13.5 | 0.911 | 0.32557 | -0.047 | 2.799
14 | 0.939 | 0.34008 | -0.048 | 2.761
14.5 | 0.968 | 0.3491 | -0.051 | 2.772
15 | 0.997 | 0.38003 | -0.054 | 2.624
15.5 | 1.025 | 0.39418 | -0.055 | 2.599
16 | 1.052 | 0.39368 | -0.055 | 2.672
16.5 | 1.08 | 0.40504 | -0.056 | 2.666
17 | 1.111 | 0.44722 | -0.06 | 2.484
17.5 | 1.138 | 0.45227 | -0.061 | 2.517
18 | 1.165 | 0.45837 | -0.062 | 2.542
18.5 | 1.192 | 0.46622 | -0.062 | 2.557
19 | 1.22 | 0.46715 | -0.063 | 2.611
19.5 | 1.252 | 0.5043 | -0.067 | 2.484
20 | 1.279 | 0.51916 | -0.067 | 2.464

## 8. Re 50k Mach 0.50 (2)
BIGFOIL.COM POLAR EXPORT
e546
EPPLER 546 |  |  |  | Cl Max: | 0.6598 | at alpha= | 14.5 | deg
XFOIL ncrit=9 |  |  |  | L/D Max: | 5.6727 | at alpha= | 1.5 | deg
Re: | 50000 |  |  | Cd Min: | 0.21866 | at alpha= | 19.5 | deg
Mach: | 0.5 |  |  | Cl=0 at alpha= | -3.2289 | deg
|  |  |  | @ Cl=0.1, Cd= | 0.049245
|  |  |  | @ Cl=0.4, Cd= | 0.08316
|  |  |  | @ Cl=0.6, Cd= | 0.21866
alpha (deg) | Cl | Cd | Cm | Cl/Cd
-10.5 | -0.3517 | 0.11685 | -0.0486 | -3.0098
-9.5 | -0.3822 | 0.09664 | -0.057 | -3.9549
-8.5 | -0.4735 | 0.07815 | -0.0617 | -6.0589
-8 | -0.5179 | 0.07331 | -0.0562 | -7.0645
-7.5 | -0.5761 | 0.06988 | -0.048 | -8.2441
-7 | -0.6382 | 0.06726 | -0.0381 | -9.4886
-6.5 | -0.6889 | 0.06382 | -0.0289 | -10.7944
-6 | -0.7263 | 0.05962 | -0.0207 | -12.1822
-5.5 | -0.7467 | 0.05494 | -0.0134 | -13.5912
-5 | -0.7464 | 0.05004 | -0.0072 | -14.9161
-4.5 | -0.6934 | 0.04498 | -0.0065 | -15.4157
-4 | -0.5526 | 0.04135 | -0.0113 | -13.364
-3.5 | -0.0643 | 0.05209 | -0.0383 | -1.2344
-3 | 0.0543 | 0.04973 | -0.056 | 1.0919
-2.5 | 0.1212 | 0.04902 | -0.0629 | 2.4725
-2 | 0.1651 | 0.04903 | -0.0648 | 3.3673
-1.5 | 0.2071 | 0.0494 | -0.066 | 4.1923
-1 | 0.2495 | 0.05001 | -0.067 | 4.989
-0.5 | 0.2776 | 0.0511 | -0.0653 | 5.4325
0 | 0.2901 | 0.05257 | -0.061 | 5.5184
0.5 | 0.3037 | 0.05415 | -0.0569 | 5.6085
1 | 0.3162 | 0.05586 | -0.0526 | 5.6606
1.5 | 0.3272 | 0.05768 | -0.0482 | 5.6727
2 | 0.3371 | 0.05959 | -0.0437 | 5.657
2.5 | 0.3459 | 0.06156 | -0.0391 | 5.6189
3 | 0.3536 | 0.06361 | -0.0344 | 5.5589
3.5 | 0.3612 | 0.06569 | -0.0298 | 5.4986
4 | 0.3699 | 0.06782 | -0.0253 | 5.4541
4.5 | 0.3934 | 0.06992 | -0.0224 | 5.6264
5 | 0.3913 | 0.07214 | -0.0167 | 5.4242
5.5 | 0.3889 | 0.07434 | -0.0112 | 5.2314
6 | 0.4126 | 0.07646 | -0.0079 | 5.3963
6.5 | 0.3973 | 0.07858 | -0.0012 | 5.056
7 | 0.4149 | 0.08056 | 0.003 | 5.1502
7.5 | 0.3963 | 0.08249 | 0.0097 | 4.8042
8 | 0.4079 | 0.08459 | 0.0138 | 4.8221
8.5 | 0.433 | 0.08761 | 0.0151 | 4.9424
9 | 0.4612 | 0.09147 | 0.0148 | 5.0421
9.5 | 0.489 | 0.09597 | 0.0136 | 5.0953
10 | 0.5188 | 0.10095 | 0.0119 | 5.1392
10.5 | 0.5262 | 0.10714 | 0.0095 | 4.9113
11 | 0.5471 | 0.11329 | 0.007 | 4.8292
11.5 | 0.5709 | 0.11967 | 0.0044 | 4.7706
12 | 0.6003 | 0.12634 | 0.0018 | 4.7515
12.5 | 0.6072 | 0.13461 | -0.0025 | 4.5108
13 | 0.6186 | 0.14269 | -0.0067 | 4.3353
13.5 | 0.6326 | 0.1513 | -0.0114 | 4.1811
14.5 | 0.6598 | 0.17082 | -0.0226 | 3.8625
15.5 | 0.4667 | 0.1616 | -0.0135 | 2.888
16 | 0.4823 | 0.16768 | -0.0175 | 2.8763
16.5 | 0.4986 | 0.17454 | -0.0217 | 2.8567
17 | 0.5248 | 0.18374 | -0.0255 | 2.8562
17.5 | 0.543 | 0.19193 | -0.0296 | 2.8292
18 | 0.5538 | 0.19809 | -0.0339 | 2.7957
18.5 | 0.5703 | 0.20623 | -0.0381 | 2.7654
19 | 0.5736 | 0.21106 | -0.043 | 2.7177
19.5 | 0.5861 | 0.21866 | -0.0475 | 2.6804

## 9. Re 100k Mach 0.00 (1)
BIGFOIL.COM POLAR EXPORT
e546
EPPLER 546 |  |  |  | Cl Max: | 1.293 | at alpha= | 10 | deg
JavaFoil+Calcfoil stall+Eppler ext transition |  |  |  | L/D Max: | 68.615 | at alpha= | 5.5 | deg
Re: | 100000 |  |  | Cd Min: | 0.01427 | at alpha= | 5.5 | deg
Mach: | 0 |  |  | Cl=0 at alpha= | -2.7241 | deg
|  |  |  | @ Cl=0.1, Cd= | 0.017363
|  |  |  | @ Cl=0.4, Cd= | 0.015408
|  |  |  | @ Cl=0.6, Cd= | 0.016462
alpha (deg) | Cl | Cd | Cm | Cl/Cd
-16.5 | -0.42 | 0.2004 | -0.008 | -2.094
-16 | -0.437 | 0.18688 | -0.009 | -2.34
-15.5 | -0.455 | 0.1757 | -0.009 | -2.589
-15 | -0.472 | 0.16275 | -0.009 | -2.9
-14.5 | -0.488 | 0.15308 | -0.009 | -3.191
-14 | -0.504 | 0.14969 | -0.009 | -3.366
-13.5 | -0.518 | 0.14095 | -0.01 | -3.674
-13 | -0.53 | 0.12961 | -0.01 | -4.088
-12.5 | -0.539 | 0.12049 | -0.01 | -4.477
-12 | -0.546 | 0.11101 | -0.01 | -4.92
-11.5 | -0.55 | 0.10206 | -0.01 | -5.386
-11 | -0.549 | 0.09456 | -0.011 | -5.811
-10.5 | -0.545 | 0.08976 | -0.011 | -6.072
-10 | -0.536 | 0.08097 | -0.011 | -6.623
-9.5 | -0.523 | 0.07587 | -0.012 | -6.89
-9 | -0.505 | 0.06958 | -0.012 | -7.253
-8.5 | -0.482 | 0.06581 | -0.012 | -7.323
-8 | -0.455 | 0.06034 | -0.012 | -7.536
-7.5 | -0.423 | 0.05623 | -0.012 | -7.53
-7 | -0.388 | 0.05248 | -0.013 | -7.399
-6.5 | -0.35 | 0.04943 | -0.013 | -7.078
-6 | -0.308 | 0.04649 | -0.014 | -6.636
-5.5 | -0.265 | 0.04387 | -0.015 | -6.037
-5 | -0.219 | 0.04171 | -0.016 | -5.261
-4.5 | -0.207 | 0.01842 | -0.05 | -11.262
-4 | -0.15 | 0.01799 | -0.051 | -8.352
-3.5 | -0.089 | 0.01765 | -0.05 | -5.026
-3 | -0.032 | 0.01752 | -0.051 | -1.815
-2.5 | 0.026 | 0.01742 | -0.052 | 1.464
-2 | 0.083 | 0.01736 | -0.053 | 4.779
-1.5 | 0.141 | 0.01737 | -0.054 | 8.092
-1 | 0.198 | 0.01741 | -0.055 | 11.364
-0.5 | 0.255 | 0.01753 | -0.056 | 14.576
0 | 0.334 | 0.01513 | -0.057 | 22.107
0.5 | 0.396 | 0.01539 | -0.058 | 25.723
1 | 0.457 | 0.01566 | -0.059 | 29.182
1.5 | 0.518 | 0.01596 | -0.06 | 32.482
2 | 0.579 | 0.01633 | -0.061 | 35.494
2.5 | 0.641 | 0.01672 | -0.062 | 38.307
3 | 0.701 | 0.0172 | -0.063 | 40.78
3.5 | 0.762 | 0.01773 | -0.064 | 42.994
4 | 0.823 | 0.01833 | -0.065 | 44.889
4.5 | 0.883 | 0.01908 | -0.066 | 46.279
5 | 0.926 | 0.01603 | -0.066 | 57.789
5.5 | 0.979 | 0.01427 | -0.066 | 68.615
6 | 1.03 | 0.01841 | -0.067 | 55.972
6.5 | 1.082 | 0.01942 | -0.068 | 55.711
7 | 1.129 | 0.02112 | -0.069 | 53.468
7.5 | 1.177 | 0.02262 | -0.07 | 52.045
8 | 1.215 | 0.02705 | -0.072 | 44.926
8.5 | 1.242 | 0.03164 | -0.074 | 39.264
9 | 1.266 | 0.03213 | -0.074 | 39.39
9.5 | 1.283 | 0.0342 | -0.075 | 37.525
10 | 1.293 | 0.0366 | -0.075 | 35.319
10.5 | 1.103 | 0.07663 | -0.022 | 14.397
11 | 1.104 | 0.08242 | -0.021 | 13.401
11.5 | 1.099 | 0.08918 | -0.019 | 12.327
12 | 1.088 | 0.09563 | -0.019 | 11.381
12.5 | 1.072 | 0.10435 | -0.018 | 10.271
13 | 1.05 | 0.11237 | -0.018 | 9.344
13.5 | 1.024 | 0.12133 | -0.018 | 8.437
14 | 0.994 | 0.13086 | -0.018 | 7.593
14.5 | 0.96 | 0.1403 | -0.018 | 6.845
15 | 0.925 | 0.15379 | -0.019 | 6.014

## 10. Re 100k Mach 0.00 (2)
BIGFOIL.COM POLAR EXPORT
e546
EPPLER 546 |  |  |  | Cl Max: | 1.1314 | at alpha= | 15 | deg
XFOIL ncrit=9 |  |  |  | L/D Max: | 45.11 | at alpha= | 9.5 | deg
Re: | 100000 |  |  | Cd Min: | 0.23579 | at alpha= | 20 | deg
Mach: | 0 |  |  | Cl=0 at alpha= | -3.5745 | deg
|  |  |  | @ Cl=0.1, Cd= | 0.033231
|  |  |  | @ Cl=0.4, Cd= | 0.028139
|  |  |  | @ Cl=0.6, Cd= | 0.027741
alpha (deg) | Cl | Cd | Cm | Cl/Cd
-7.5 | -0.7439 | 0.0489 | -0.019 | -15.2127
-7 | -0.6865 | 0.03951 | -0.0215 | -17.3753
-6.5 | -0.6123 | 0.03394 | -0.0245 | -18.0407
-6 | -0.5305 | 0.03051 | -0.0291 | -17.3877
-5.5 | -0.449 | 0.02701 | -0.0335 | -16.6235
-5 | -0.4174 | 0.02353 | -0.0307 | -17.7391
-4.5 | -0.3874 | 0.02748 | -0.0169 | -14.0975
-3.5 | 0.0312 | 0.03428 | -0.0507 | 0.91015
-3 | 0.1342 | 0.03271 | -0.0603 | 4.1027
-1 | 0.4081 | 0.028 | -0.0764 | 14.575
-0.5 | 0.4396 | 0.02768 | -0.0738 | 15.8815
0 | 0.469 | 0.02752 | -0.0707 | 17.0422
0.5 | 0.4982 | 0.02744 | -0.0674 | 18.156
1 | 0.5257 | 0.02744 | -0.0637 | 19.1582
1.5 | 0.5517 | 0.02751 | -0.0597 | 20.0545
2 | 0.5783 | 0.02761 | -0.0558 | 20.9453
2.5 | 0.6031 | 0.02776 | -0.0516 | 21.7255
3 | 0.6232 | 0.02799 | -0.0465 | 22.2651
3.5 | 0.6448 | 0.02821 | -0.0415 | 22.8571
4 | 0.6572 | 0.0285 | -0.0349 | 23.0596
4.5 | 0.6522 | 0.02886 | -0.0251 | 22.5988
5 | 0.6692 | 0.02891 | -0.0191 | 23.1477
5.5 | 0.7188 | 0.02872 | -0.0187 | 25.0279
6 | 0.7492 | 0.02848 | -0.0147 | 26.3062
6.5 | 0.793 | 0.02801 | -0.0129 | 28.3113
7 | 0.8334 | 0.02801 | -0.0111 | 29.7537
7.5 | 0.8992 | 0.02682 | -0.0122 | 33.5272
8 | 0.9568 | 0.02623 | -0.0129 | 36.4773
8.5 | 1.0134 | 0.02531 | -0.013 | 40.0395
9 | 1.0676 | 0.02472 | -0.0135 | 43.1877
9.5 | 1.107 | 0.02454 | -0.0119 | 45.11
10 | 1.0845 | 0.02474 | -0.0004 | 43.8359
10.5 | 1.0738 | 0.0259 | 0.0074 | 41.4595
11 | 1.0747 | 0.02869 | 0.011 | 37.459
11.5 | 1.0729 | 0.03258 | 0.0136 | 32.9312
12 | 1.0715 | 0.03703 | 0.0156 | 28.936
12.5 | 1.0735 | 0.04167 | 0.017 | 25.7619
13 | 1.0807 | 0.04631 | 0.0181 | 23.3362
13.5 | 1.0966 | 0.05077 | 0.019 | 21.5994
14 | 1.1113 | 0.05562 | 0.0197 | 19.9802
14.5 | 1.1262 | 0.06087 | 0.0201 | 18.5017
15 | 1.1314 | 0.0666 | 0.02 | 16.988
15.5 | 1.1196 | 0.07484 | 0.0193 | 14.9599
16 | 1.0959 | 0.08427 | 0.017 | 13.0046
16.5 | 1.0744 | 0.0938 | 0.0135 | 11.4542
17 | 1.0555 | 0.1047 | 0.0097 | 10.0812
17.5 | 0.8918 | 0.1453 | -0.0163 | 6.1376
18 | 0.8012 | 0.18958 | -0.0383 | 4.2262
19 | 0.8157 | 0.22065 | -0.0504 | 3.6968
19.5 | 0.798 | 0.22589 | -0.0603 | 3.5327
20 | 0.8331 | 0.23579 | -0.0604 | 3.5332

## 11. Re 100k Mach 0.10 (1)
BIGFOIL.COM POLAR EXPORT
e546
EPPLER 546 |  |  |  | Cl Max: | 1.29 | at alpha= | 10 | deg
JavaFoil+Calcfoil stall+Eppler ext transition |  |  |  | L/D Max: | 68.278 | at alpha= | 5.5 | deg
Re: | 100000 |  |  | Cd Min: | 0.01439 | at alpha= | 5.5 | deg
Mach: | 0.1 |  |  | Cl=0 at alpha= | -2.7241 | deg
|  |  |  | @ Cl=0.1, Cd= | 0.01742
|  |  |  | @ Cl=0.4, Cd= | 0.015429
|  |  |  | @ Cl=0.6, Cd= | 0.016516
alpha (deg) | Cl | Cd | Cm | Cl/Cd
-16 | -0.394 | 0.19209 | -0.009 | -2.053
-15.5 | -0.415 | 0.18226 | -0.009 | -2.275
-15 | -0.435 | 0.16742 | -0.009 | -2.596
-14.5 | -0.454 | 0.15705 | -0.009 | -2.891
-14 | -0.473 | 0.15644 | -0.01 | -3.021
-13.5 | -0.49 | 0.14484 | -0.01 | -3.382
-13 | -0.505 | 0.13494 | -0.01 | -3.745
-12.5 | -0.518 | 0.12483 | -0.01 | -4.152
-12 | -0.528 | 0.11557 | -0.011 | -4.573
-11.5 | -0.535 | 0.10618 | -0.011 | -5.04
-11 | -0.538 | 0.09867 | -0.011 | -5.451
-10.5 | -0.536 | 0.09079 | -0.011 | -5.906
-10 | -0.53 | 0.0839 | -0.012 | -6.314
-9.5 | -0.518 | 0.07647 | -0.012 | -6.779
-9 | -0.502 | 0.07162 | -0.012 | -7.009
-8.5 | -0.481 | 0.06615 | -0.012 | -7.265
-8 | -0.454 | 0.06069 | -0.012 | -7.487
-7.5 | -0.424 | 0.05652 | -0.012 | -7.498
-7 | -0.389 | 0.05277 | -0.013 | -7.374
-6.5 | -0.351 | 0.04967 | -0.014 | -7.066
-6 | -0.31 | 0.04665 | -0.014 | -6.638
-5.5 | -0.266 | 0.04398 | -0.015 | -6.047
-5 | -0.22 | 0.04179 | -0.016 | -5.274
-4.5 | -0.208 | 0.0185 | -0.05 | -11.263
-4 | -0.151 | 0.01807 | -0.051 | -8.351
-3.5 | -0.089 | 0.01771 | -0.05 | -5.034
-3 | -0.032 | 0.01758 | -0.051 | -1.817
-2.5 | 0.026 | 0.01747 | -0.052 | 1.467
-2 | 0.083 | 0.01742 | -0.053 | 4.788
-1.5 | 0.141 | 0.01742 | -0.054 | 8.107
-1 | 0.199 | 0.01748 | -0.055 | 11.376
-0.5 | 0.257 | 0.01759 | -0.056 | 14.598
0 | 0.336 | 0.01518 | -0.057 | 22.149
0.5 | 0.398 | 0.01542 | -0.058 | 25.794
1 | 0.459 | 0.0157 | -0.059 | 29.263
1.5 | 0.521 | 0.01602 | -0.06 | 32.51
2 | 0.582 | 0.0164 | -0.061 | 35.511
2.5 | 0.644 | 0.0168 | -0.062 | 38.31
3 | 0.705 | 0.01726 | -0.063 | 40.849
3.5 | 0.766 | 0.01779 | -0.064 | 43.047
4 | 0.827 | 0.01846 | -0.065 | 44.798
4.5 | 0.887 | 0.01918 | -0.066 | 46.257
5 | 0.93 | 0.01615 | -0.066 | 57.563
5.5 | 0.983 | 0.01439 | -0.067 | 68.278
6 | 1.034 | 0.01857 | -0.067 | 55.684
6.5 | 1.086 | 0.0196 | -0.068 | 55.425
7 | 1.133 | 0.02133 | -0.069 | 53.133
7.5 | 1.184 | 0.0233 | -0.071 | 50.792
8 | 1.218 | 0.02742 | -0.072 | 44.426
8.5 | 1.245 | 0.03201 | -0.074 | 38.88
9 | 1.267 | 0.03249 | -0.075 | 39.005
9.5 | 1.283 | 0.0347 | -0.075 | 36.975
10 | 1.29 | 0.03712 | -0.075 | 34.748
10.5 | 1.1 | 0.07716 | -0.021 | 14.259
11 | 1.099 | 0.08296 | -0.02 | 13.243
11.5 | 1.09 | 0.09014 | -0.019 | 12.096
12 | 1.076 | 0.09688 | -0.019 | 11.102
12.5 | 1.055 | 0.10585 | -0.018 | 9.964
13 | 1.028 | 0.11395 | -0.018 | 9.025
13.5 | 0.997 | 0.1234 | -0.018 | 8.082
14 | 0.962 | 0.13459 | -0.018 | 7.149
14.5 | 0.924 | 0.14663 | -0.019 | 6.301
15 | 0.883 | 0.15679 | -0.019 | 5.634

## 12. Re 100k Mach 0.10 (2)
BIGFOIL.COM POLAR EXPORT
e546
EPPLER 546 |  |  |  | Cl Max: | 1.1319 | at alpha= | 15 | deg
XFOIL ncrit=9 |  |  |  | L/D Max: | 44.4641 | at alpha= | 9.5 | deg
Re: | 100000 |  |  | Cd Min: | 0.2369 | at alpha= | 20 | deg
Mach: | 0.1 |  |  | Cl=0 at alpha= | -3.5965 | deg
|  |  |  | @ Cl=0.1, Cd= | 0.033292
|  |  |  | @ Cl=0.4, Cd= | 0.028236
|  |  |  | @ Cl=0.6, Cd= | 0.027858
alpha (deg) | Cl | Cd | Cm | Cl/Cd
-7 | -0.6858 | 0.04014 | -0.0227 | -17.0852
-6.5 | -0.6131 | 0.03434 | -0.0255 | -17.8538
-6 | -0.5318 | 0.03078 | -0.0299 | -17.2775
-5.5 | -0.4495 | 0.02727 | -0.0341 | -16.4833
-5 | -0.4126 | 0.02396 | -0.032 | -17.2204
-4.5 | -0.3878 | 0.02716 | -0.0182 | -14.2784
-3.5 | 0.0414 | 0.03422 | -0.0527 | 1.2098
-3 | 0.145 | 0.03258 | -0.0624 | 4.4506
-1 | 0.4109 | 0.02805 | -0.0769 | 14.6488
-0.5 | 0.4412 | 0.0278 | -0.074 | 15.8705
0 | 0.4713 | 0.02763 | -0.0709 | 17.0575
0.5 | 0.5009 | 0.02755 | -0.0676 | 18.1815
1 | 0.5286 | 0.02755 | -0.0639 | 19.1869
1.5 | 0.5549 | 0.02761 | -0.0599 | 20.0978
2 | 0.5823 | 0.02771 | -0.0561 | 21.0141
3 | 0.6278 | 0.02809 | -0.0468 | 22.3496
3.5 | 0.6505 | 0.02831 | -0.042 | 22.9777
4 | 0.664 | 0.02858 | -0.0355 | 23.233
4.5 | 0.6645 | 0.0289 | -0.0265 | 22.9931
5 | 0.6717 | 0.02901 | -0.0187 | 23.1541
5.5 | 0.7262 | 0.02877 | -0.0191 | 25.2416
6 | 0.7597 | 0.02852 | -0.0156 | 26.6374
6.5 | 0.7646 | 0.02901 | -0.0081 | 26.3564
7 | 0.8334 | 0.02819 | -0.0101 | 29.5637
7.5 | 0.8998 | 0.02704 | -0.0112 | 33.2766
8 | 0.9639 | 0.02619 | -0.0126 | 36.8041
8.5 | 1.0187 | 0.02535 | -0.0124 | 40.1854
9 | 1.0695 | 0.0248 | -0.0121 | 43.125
9.5 | 1.1036 | 0.02482 | -0.0099 | 44.4641
10 | 1.076 | 0.025 | 0.0025 | 43.04
10.5 | 1.0698 | 0.02636 | 0.0092 | 40.5842
11 | 1.0696 | 0.02937 | 0.0127 | 36.4181
11.5 | 1.0681 | 0.03337 | 0.0151 | 32.0078
12 | 1.0667 | 0.03795 | 0.0168 | 28.108
12.5 | 1.0707 | 0.04257 | 0.0182 | 25.1515
13 | 1.0773 | 0.04734 | 0.0191 | 22.7567
13.5 | 1.0916 | 0.05204 | 0.02 | 20.9762
14 | 1.1055 | 0.05708 | 0.0206 | 19.3676
14.5 | 1.1181 | 0.06264 | 0.0209 | 17.8496
15 | 1.1319 | 0.06871 | 0.0209 | 16.4736
15.5 | 1.1051 | 0.0775 | 0.0194 | 14.2594
16 | 1.0746 | 0.08806 | 0.0163 | 12.203
16.5 | 1.0348 | 0.10086 | 0.0106 | 10.2598
17 | 0.9765 | 0.11857 | 0.0008 | 8.2356
17.5 | 0.9177 | 0.13951 | -0.0118 | 6.578
18 | 0.8008 | 0.19043 | -0.0387 | 4.2052
18.5 | 0.7769 | 0.21203 | -0.0516 | 3.6641
19 | 0.8166 | 0.22168 | -0.051 | 3.6837
19.5 | 0.7996 | 0.2268 | -0.0608 | 3.5256
20 | 0.8353 | 0.2369 | -0.0609 | 3.526

## 13. Re 100k Mach 0.25 (1)
BIGFOIL.COM POLAR EXPORT
e546
EPPLER 546 |  |  |  | Cl Max: | 1.273 | at alpha= | 9.5 | deg
JavaFoil+Calcfoil stall+Eppler ext transition |  |  |  | L/D Max: | 61.585 | at alpha= | 5 | deg
Re: | 100000 |  |  | Cd Min: | 0.01541 | at alpha= | 5 | deg
Mach: | 0.25 |  |  | Cl=0 at alpha= | -2.7203 | deg
|  |  |  | @ Cl=0.1, Cd= | 0.01773
|  |  |  | @ Cl=0.4, Cd= | 0.015722
|  |  |  | @ Cl=0.6, Cd= | 0.18039
alpha (deg) | Cl | Cd | Cm | Cl/Cd
-14.5 | -0.069 | 0.19851 | -0.01 | -0.349
-14 | -0.151 | 0.18128 | -0.01 | -0.83
-13.5 | -0.221 | 0.16459 | -0.011 | -1.343
-13 | -0.277 | 0.1515 | -0.011 | -1.826
-12.5 | -0.325 | 0.1346 | -0.011 | -2.417
-12 | -0.368 | 0.13689 | -0.011 | -2.69
-11.5 | -0.405 | 0.12507 | -0.011 | -3.239
-11 | -0.435 | 0.1122 | -0.012 | -3.879
-10.5 | -0.458 | 0.10161 | -0.012 | -4.506
-10 | -0.473 | 0.08983 | -0.012 | -5.26
-9.5 | -0.479 | 0.08317 | -0.012 | -5.756
-9 | -0.477 | 0.07484 | -0.012 | -6.368
-8.5 | -0.466 | 0.06942 | -0.013 | -6.715
-8 | -0.448 | 0.06313 | -0.013 | -7.098
-7.5 | -0.423 | 0.05827 | -0.013 | -7.261
-7 | -0.392 | 0.05406 | -0.013 | -7.253
-6.5 | -0.356 | 0.05069 | -0.014 | -7.024
-6 | -0.316 | 0.04711 | -0.014 | -6.698
-5.5 | -0.272 | 0.04452 | -0.015 | -6.106
-5 | -0.226 | 0.04208 | -0.016 | -5.366
-4.5 | -0.178 | 0.04011 | -0.019 | -4.438
-4 | -0.155 | 0.0185 | -0.052 | -8.358
-3.5 | -0.092 | 0.018 | -0.051 | -5.086
-3 | -0.033 | 0.01787 | -0.052 | -1.835
-2.5 | 0.026 | 0.01777 | -0.053 | 1.481
-2 | 0.086 | 0.01773 | -0.054 | 4.83
-1.5 | 0.145 | 0.01773 | -0.055 | 8.178
-1 | 0.204 | 0.01779 | -0.056 | 11.472
-0.5 | 0.264 | 0.01792 | -0.057 | 14.711
0 | 0.345 | 0.01549 | -0.058 | 22.3
0.5 | 0.409 | 0.01576 | -0.059 | 25.935
1 | 0.472 | 0.01605 | -0.06 | 29.4
1.5 | 0.535 | 0.01641 | -0.061 | 32.607
2 | 0.598 | 0.0168 | -0.063 | 35.613
2.5 | 0.661 | 0.01729 | -0.064 | 38.245
3 | 0.724 | 0.01779 | -0.065 | 40.716
3.5 | 0.787 | 0.01842 | -0.066 | 42.721
4 | 0.849 | 0.01919 | -0.067 | 44.244
4.5 | 0.894 | 0.01614 | -0.066 | 55.375
5 | 0.949 | 0.01541 | -0.067 | 61.585
5.5 | 1.003 | 0.01943 | -0.068 | 51.618
6 | 1.055 | 0.01949 | -0.068 | 54.147
6.5 | 1.109 | 0.02064 | -0.069 | 53.74
7 | 1.156 | 0.02197 | -0.07 | 52.599
7.5 | 1.204 | 0.02531 | -0.072 | 47.582
8 | 1.234 | 0.02958 | -0.072 | 41.708
8.5 | 1.256 | 0.03319 | -0.073 | 37.844
9 | 1.27 | 0.03497 | -0.076 | 36.321
9.5 | 1.273 | 0.03766 | -0.076 | 33.815
10 | 1.08 | 0.0742 | -0.023 | 14.559
10.5 | 1.068 | 0.08062 | -0.021 | 13.247
11 | 1.044 | 0.08816 | -0.019 | 11.846
11.5 | 1.009 | 0.0972 | -0.018 | 10.381
12 | 0.962 | 0.10708 | -0.018 | 8.987
12.5 | 0.905 | 0.11892 | -0.018 | 7.609
13 | 0.837 | 0.13157 | -0.019 | 6.365
13.5 | 0.762 | 0.14389 | -0.02 | 5.293
14 | 0.679 | 0.16341 | -0.02 | 4.153
14.5 | 0.59 | 0.18039 | -0.02 | 3.27

## 14. Re 100k Mach 0.25 (2)
BIGFOIL.COM POLAR EXPORT
e546
EPPLER 546 |  |  |  | Cl Max: | 1.0808 | at alpha= | 9.5 | deg
XFOIL ncrit=9 |  |  |  | L/D Max: | 41.1107 | at alpha= | 9.5 | deg
Re: | 100000 |  |  | Cd Min: | 0.0729 | at alpha= | 14.5 | deg
Mach: | 0.25 |  |  | Cl=0 at alpha= | -3.6493 | deg
|  |  |  | @ Cl=0.1, Cd= | 0.033901
|  |  |  | @ Cl=0.4, Cd= | 0.02921
|  |  |  | @ Cl=0.6, Cd= | 0.029768
alpha (deg) | Cl | Cd | Cm | Cl/Cd
-7.5 | -0.7259 | 0.05239 | -0.0268 | -13.8557
-7 | -0.6773 | 0.04317 | -0.0295 | -15.6891
-6.5 | -0.6113 | 0.0364 | -0.0317 | -16.794
-5.5 | -0.4449 | 0.02859 | -0.039 | -15.5614
-5 | -0.3902 | 0.02538 | -0.0389 | -15.3743
-4 | -0.1066 | 0.03569 | -0.041 | -2.9868
-3.5 | 0.0454 | 0.03479 | -0.0553 | 1.305
-3 | 0.1596 | 0.03293 | -0.0661 | 4.8466
-2.5 | 0.2663 | 0.031 | -0.076 | 8.5903
-2 | 0.3313 | 0.02997 | -0.0791 | 11.0544
-1.5 | 0.3649 | 0.0296 | -0.0767 | 12.3277
-1 | 0.4009 | 0.0292 | -0.0746 | 13.7295
-0.5 | 0.4278 | 0.0291 | -0.0709 | 14.701
0 | 0.4568 | 0.029 | -0.0674 | 15.7517
0.5 | 0.4846 | 0.02898 | -0.0636 | 16.7219
1 | 0.5111 | 0.02904 | -0.0595 | 17.5999
1.5 | 0.5346 | 0.02917 | -0.0549 | 18.327
2 | 0.5613 | 0.02929 | -0.0507 | 19.1635
2.5 | 0.5871 | 0.02948 | -0.0465 | 19.9152
3 | 0.6032 | 0.02984 | -0.0405 | 20.2145
3.5 | 0.6255 | 0.03015 | -0.0355 | 20.7463
4 | 0.6318 | 0.03058 | -0.0277 | 20.6606
4.5 | 0.6128 | 0.03113 | -0.0154 | 19.6852
5 | 0.6082 | 0.0314 | -0.0058 | 19.3694
5.5 | 0.662 | 0.03122 | -0.0057 | 21.2044
6 | 0.7051 | 0.03081 | -0.0033 | 22.8854
6.5 | 0.7626 | 0.03003 | -0.0028 | 25.3946
7 | 0.7892 | 0.03046 | 0.0011 | 25.9094
7.5 | 0.8907 | 0.02833 | -0.0039 | 31.4402
8 | 0.9546 | 0.02739 | -0.0044 | 34.8521
8.5 | 0.9981 | 0.02678 | -0.002 | 37.2704
9 | 1.0527 | 0.02614 | -0.0016 | 40.2716
9.5 | 1.0808 | 0.02629 | 0.0016 | 41.1107
10 | 1.05 | 0.02682 | 0.0137 | 39.1499
10.5 | 1.0469 | 0.02931 | 0.0181 | 35.7182
11 | 1.0472 | 0.03307 | 0.0206 | 31.6662
11.5 | 1.0459 | 0.0377 | 0.0221 | 27.7427
12 | 1.0456 | 0.04279 | 0.023 | 24.4356
12.5 | 1.0503 | 0.04792 | 0.0237 | 21.9178
13 | 1.0587 | 0.05323 | 0.0243 | 19.8892
13.5 | 1.0662 | 0.05896 | 0.0245 | 18.0834
14 | 1.0698 | 0.06555 | 0.0244 | 16.3204
14.5 | 1.0683 | 0.0729 | 0.0235 | 14.6543

## 15. Re 100k Mach 0.50 (1)
BIGFOIL.COM POLAR EXPORT
e546
EPPLER 546 |  |  |  | Cl Max: | 1.279 | at alpha= | 20 | deg
JavaFoil+Calcfoil stall+Eppler ext transition |  |  |  | L/D Max: | 46.297 | at alpha= | 5 | deg
Re: | 100000 |  |  | Cd Min: | 0.01601 | at alpha= | 2.5 | deg
Mach: | 0.5 |  |  | Cl=0 at alpha= | -2.7197 | deg
|  |  |  | @ Cl=0.1, Cd= | 0.019084
|  |  |  | @ Cl=0.4, Cd= | 0.016965
|  |  |  | @ Cl=0.6, Cd= | 0.018361
alpha (deg) | Cl | Cd | Cm | Cl/Cd
-20 | -0.957 | 0.34983 | -0.013 | -2.735
-19.5 | -0.93 | 0.33701 | -0.014 | -2.76
-19 | -0.904 | 0.33994 | -0.014 | -2.659
-18.5 | -0.874 | 0.30708 | -0.014 | -2.845
-18 | -0.846 | 0.29932 | -0.014 | -2.828
-17.5 | -0.82 | 0.29249 | -0.015 | -2.802
-17 | -0.793 | 0.29519 | -0.015 | -2.685
-16.5 | -0.766 | 0.28311 | -0.016 | -2.705
-16 | -0.739 | 0.28183 | -0.016 | -2.621
-15.5 | -0.712 | 0.26942 | -0.017 | -2.642
-15 | -0.684 | 0.24932 | -0.017 | -2.745
-14.5 | -0.655 | 0.23488 | -0.016 | -2.789
-14 | -0.628 | 0.23522 | -0.016 | -2.669
-13.5 | -0.601 | 0.22686 | -0.017 | -2.647
-13 | -0.573 | 0.223 | -0.017 | -2.571
-12.5 | -0.546 | 0.21858 | -0.018 | -2.497
-12 | -0.518 | 0.2161 | -0.018 | -2.399
-11.5 | -0.49 | 0.192 | -0.017 | -2.552
-11 | -0.462 | 0.18137 | -0.017 | -2.55
-10.5 | -0.435 | 0.17829 | -0.017 | -2.439
-10 | -0.407 | 0.17529 | -0.018 | -2.323
-9.5 | -0.379 | 0.16011 | -0.017 | -2.369
-9 | -0.352 | 0.15494 | -0.017 | -2.269
-8.5 | -0.324 | 0.1077 | -0.017 | -3.005
-8 | -0.296 | 0.07608 | -0.017 | -3.889
-7.5 | -0.268 | 0.07791 | -0.017 | -3.439
-7 | -0.24 | 0.07308 | -0.016 | -3.284
-6.5 | -0.307 | 0.05953 | -0.015 | -5.15
-6 | -0.321 | 0.05265 | -0.016 | -6.092
-5.5 | -0.29 | 0.04752 | -0.016 | -6.11
-5 | -0.247 | 0.04406 | -0.017 | -5.6
-4.5 | -0.197 | 0.04147 | -0.019 | -4.742
-4 | -0.171 | 0.02047 | -0.058 | -8.339
-3.5 | -0.102 | 0.01932 | -0.057 | -5.273
-3 | -0.037 | 0.01915 | -0.058 | -1.91
-2.5 | 0.029 | 0.01908 | -0.059 | 1.538
-2 | 0.095 | 0.01908 | -0.06 | 5.003
-1.5 | 0.162 | 0.01913 | -0.062 | 8.451
-1 | 0.227 | 0.01926 | -0.063 | 11.812
-0.5 | 0.294 | 0.01945 | -0.064 | 15.094
0 | 0.386 | 0.01688 | -0.065 | 22.858
0.5 | 0.457 | 0.01731 | -0.066 | 26.382
1 | 0.527 | 0.01777 | -0.067 | 29.667
1.5 | 0.598 | 0.01834 | -0.068 | 32.586
2 | 0.668 | 0.01907 | -0.07 | 35.028
2.5 | 0.724 | 0.01601 | -0.069 | 45.225
3 | 0.787 | 0.01843 | -0.07 | 42.697
3.5 | 0.85 | 0.01921 | -0.07 | 44.254
4 | 0.913 | 0.0201 | -0.071 | 45.432
4.5 | 0.975 | 0.02113 | -0.072 | 46.128
5 | 1.034 | 0.02234 | -0.073 | 46.297
5.5 | 1.094 | 0.02367 | -0.073 | 46.207
6 | 1.151 | 0.02522 | -0.074 | 45.648
6.5 | 1.214 | 0.02642 | -0.076 | 45.945
7 | 1.248 | 0.03123 | -0.076 | 39.977
7.5 | 1.256 | 0.03716 | -0.077 | 33.801
8 | 1.222 | 0.04166 | -0.077 | 29.329
8.5 | 0.89 | 0.07119 | -0.018 | 12.503
9 | 0.658 | 0.09778 | -0.019 | 6.734
9.5 | 0.686 | 0.15797 | -0.024 | 4.345
10 | 0.715 | 0.16771 | -0.03 | 4.26
10.5 | 0.742 | 0.17359 | -0.031 | 4.275
11 | 0.77 | 0.1834 | -0.035 | 4.199
11.5 | 0.799 | 0.21043 | -0.04 | 3.796
12 | 0.827 | 0.21446 | -0.04 | 3.854
12.5 | 0.854 | 0.22257 | -0.042 | 3.839
13 | 0.884 | 0.25241 | -0.047 | 3.502
13.5 | 0.911 | 0.2602 | -0.048 | 3.503
14 | 0.939 | 0.26283 | -0.048 | 3.573
14.5 | 0.968 | 0.27165 | -0.052 | 3.565
15 | 0.997 | 0.2917 | -0.054 | 3.419
15.5 | 1.025 | 0.29947 | -0.055 | 3.421
16 | 1.052 | 0.30994 | -0.055 | 3.394
16.5 | 1.08 | 0.31615 | -0.057 | 3.416
17 | 1.111 | 0.34244 | -0.06 | 3.245
17.5 | 1.138 | 0.3451 | -0.061 | 3.298
18 | 1.165 | 0.35562 | -0.062 | 3.277
18.5 | 1.192 | 0.36141 | -0.062 | 3.299
19 | 1.22 | 0.36854 | -0.063 | 3.311
19.5 | 1.253 | 0.38708 | -0.067 | 3.236
20 | 1.279 | 0.39679 | -0.067 | 3.224

## 16. Re 100k Mach 0.50 (2)
BIGFOIL.COM POLAR EXPORT
e546
EPPLER 546 |  |  |  | Cl Max: | 0.9416 | at alpha= | 11 | deg
XFOIL ncrit=9 |  |  |  | L/D Max: | 19.2279 | at alpha= | 10 | deg
Re: | 100000 |  |  | Cd Min: | 0.25471 | at alpha= | -20 | deg
Mach: | 0.5 |  |  | Cl=0 at alpha= | -3.8949 | deg
|  |  |  | @ Cl=0.1, Cd= | 0.03677
|  |  |  | @ Cl=0.4, Cd= | 0.033312
|  |  |  | @ Cl=0.6, Cd= | 0.052744
alpha (deg) | Cl | Cd | Cm | Cl/Cd
-20 | -0.6121 | 0.25471 | 0.0109 | -2.4031
-19.5 | -0.5952 | 0.24916 | 0.0052 | -2.3888
-19 | -0.5921 | 0.2496 | -0.0023 | -2.3722
-18.5 | -0.5533 | 0.23256 | -0.0026 | -2.3792
-18 | -0.5306 | 0.22474 | -0.0058 | -2.361
-17.5 | -0.5126 | 0.21795 | -0.0102 | -2.3519
-17 | -0.5151 | 0.21727 | -0.0177 | -2.3708
-16.5 | -0.4762 | 0.2028 | -0.0178 | -2.3481
-16 | -0.4552 | 0.19535 | -0.0206 | -2.3302
-15.5 | -0.4558 | 0.19177 | -0.027 | -2.3768
-15 | -0.4254 | 0.18076 | -0.0279 | -2.3534
-14.5 | -0.4088 | 0.1739 | -0.0306 | -2.3508
-14 | -0.4016 | 0.16679 | -0.0344 | -2.4078
-13.5 | -0.383 | 0.15952 | -0.036 | -2.401
-13 | -0.3758 | 0.15198 | -0.039 | -2.4727
-12.5 | -0.3618 | 0.14492 | -0.0405 | -2.4965
-12 | -0.3573 | 0.13724 | -0.043 | -2.6035
-11.5 | -0.3737 | 0.13129 | -0.0475 | -2.8464
-11 | -0.3469 | 0.12221 | -0.0463 | -2.8386
-10.5 | -0.3606 | 0.10937 | -0.0536 | -3.2971
-10 | -0.3664 | 0.09653 | -0.0582 | -3.7957
-9 | -0.434 | 0.07379 | -0.068 | -5.8816
-8.5 | -0.4809 | 0.06832 | -0.0637 | -7.0389
-8 | -0.5389 | 0.06575 | -0.0552 | -8.1962
-7.5 | -0.5688 | 0.05883 | -0.0563 | -9.6685
-7 | -0.5755 | 0.05116 | -0.059 | -11.249
-6.5 | -0.5536 | 0.0439 | -0.0602 | -12.6105
-6 | -0.5128 | 0.03826 | -0.0588 | -13.403
-5.5 | -0.3898 | 0.0319 | -0.0657 | -12.2194
-5 | -0.2793 | 0.02834 | -0.0683 | -9.8553
-4.5 | -0.2924 | 0.02853 | -0.0514 | -10.2489
-4 | -0.0278 | 0.03734 | -0.0629 | -0.74451
-3.5 | 0.1044 | 0.03675 | -0.0718 | 2.8408
-3 | 0.1939 | 0.03554 | -0.0765 | 5.4558
-2.5 | 0.237 | 0.03525 | -0.0741 | 6.7234
-2 | 0.3144 | 0.03404 | -0.0775 | 9.2362
-1.5 | 0.3686 | 0.03341 | -0.0772 | 11.0326
-1 | 0.4038 | 0.0333 | -0.0738 | 12.1261
-0.5 | 0.4493 | 0.03306 | -0.0723 | 13.5904
0 | 0.472 | 0.03345 | -0.067 | 14.1106
0.5 | 0.4857 | 0.03406 | -0.0601 | 14.2601
1 | 0.4872 | 0.03491 | -0.0511 | 13.9559
1.5 | 0.4968 | 0.03567 | -0.0437 | 13.9277
2 | 0.4976 | 0.03666 | -0.035 | 13.5734
2.5 | 0.4787 | 0.03785 | -0.0233 | 12.6473
3 | 0.4241 | 0.03921 | -0.006 | 10.8161
4 | 0.3422 | 0.04106 | 0.0229 | 8.3341
4.5 | 0.2951 | 0.04363 | 0.0337 | 6.7637
5.5 | 0.3704 | 0.04554 | 0.0368 | 8.1335
6 | 0.4259 | 0.04579 | 0.0373 | 9.3012
6.5 | 0.441 | 0.04872 | 0.0385 | 9.0517
7 | 0.5137 | 0.04845 | 0.0378 | 10.6027
7.5 | 0.5498 | 0.05091 | 0.0369 | 10.7995
8 | 0.5984 | 0.05272 | 0.0356 | 11.3505
8.5 | 0.6637 | 0.05372 | 0.0333 | 12.3548
9 | 0.7324 | 0.05316 | 0.0328 | 13.7773
9.5 | 0.7908 | 0.05083 | 0.0367 | 15.5577
10 | 0.8891 | 0.04624 | 0.0402 | 19.2279
10.5 | 0.9252 | 0.04828 | 0.0414 | 19.1632
11 | 0.9416 | 0.05269 | 0.0416 | 17.8706
11.5 | 0.9366 | 0.05983 | 0.0399 | 15.6544
12 | 0.9322 | 0.06751 | 0.0377 | 13.8083
12.5 | 0.9037 | 0.07877 | 0.0325 | 11.4726
13 | 0.8279 | 0.0981 | 0.0207 | 8.4393
13.5 | 0.7589 | 0.12036 | 0.0067 | 6.3053
14 | 0.7452 | 0.13422 | -0.0017 | 5.5521
14.5 | 0.749 | 0.14519 | -0.0082 | 5.1588
15 | 0.7627 | 0.15433 | -0.0134 | 4.942
15.5 | 0.7524 | 0.16989 | -0.0237 | 4.4287
16 | 0.7615 | 0.18094 | -0.0308 | 4.2086

## 17. Re 250k Mach 0.00 (1)
BIGFOIL.COM POLAR EXPORT
e546
EPPLER 546 |  |  |  | Cl Max: | 1.31 | at alpha= | 10.5 | deg
JavaFoil+Calcfoil stall+Eppler ext transition |  |  |  | L/D Max: | 71.77 | at alpha= | 6.5 | deg
Re: | 250000 |  |  | Cd Min: | 0.01045 | at alpha= | 1.5 | deg
Mach: | 0 |  |  | Cl=0 at alpha= | -2.7241 | deg
|  |  |  | @ Cl=0.1, Cd= | 0.012229
|  |  |  | @ Cl=0.4, Cd= | 0.011096
|  |  |  | @ Cl=0.6, Cd= | 0.011585
alpha (deg) | Cl | Cd | Cm | Cl/Cd
-16.5 | -0.42 | 0.16721 | -0.009 | -2.51
-16 | -0.437 | 0.14636 | -0.009 | -2.989
-15.5 | -0.455 | 0.14488 | -0.009 | -3.14
-15 | -0.472 | 0.13672 | -0.01 | -3.453
-14.5 | -0.489 | 0.12834 | -0.01 | -3.807
-14 | -0.504 | 0.12113 | -0.01 | -4.16
-13.5 | -0.518 | 0.11228 | -0.01 | -4.612
-13 | -0.53 | 0.10667 | -0.011 | -4.967
-12.5 | -0.539 | 0.09967 | -0.011 | -5.413
-12 | -0.546 | 0.09508 | -0.011 | -5.745
-11.5 | -0.55 | 0.08882 | -0.011 | -6.189
-11 | -0.55 | 0.08174 | -0.011 | -6.723
-10.5 | -0.545 | 0.07767 | -0.012 | -7.019
-10 | -0.536 | 0.07184 | -0.012 | -7.465
-9.5 | -0.523 | 0.06679 | -0.012 | -7.828
-9 | -0.505 | 0.063 | -0.012 | -8.012
-8.5 | -0.482 | 0.05889 | -0.012 | -8.184
-8 | -0.455 | 0.05506 | -0.013 | -8.259
-7.5 | -0.423 | 0.05158 | -0.013 | -8.209
-7 | -0.388 | 0.04831 | -0.013 | -8.038
-6.5 | -0.35 | 0.04549 | -0.014 | -7.692
-6 | -0.309 | 0.04305 | -0.015 | -7.167
-5.5 | -0.265 | 0.04077 | -0.016 | -6.497
-5 | -0.265 | 0.01518 | -0.049 | -17.441
-4.5 | -0.209 | 0.01476 | -0.05 | -14.137
-4 | -0.151 | 0.01437 | -0.051 | -10.524
-3.5 | -0.09 | 0.01252 | -0.05 | -7.157
-3 | -0.032 | 0.01241 | -0.051 | -2.587
-2.5 | 0.026 | 0.01231 | -0.052 | 2.094
-2 | 0.084 | 0.01224 | -0.053 | 6.863
-1.5 | 0.142 | 0.0122 | -0.055 | 11.668
-1 | 0.201 | 0.01218 | -0.056 | 16.479
-0.5 | 0.26 | 0.01219 | -0.057 | 21.307
0 | 0.334 | 0.01088 | -0.058 | 30.735
0.5 | 0.396 | 0.01108 | -0.059 | 35.72
1 | 0.457 | 0.01132 | -0.06 | 40.388
1.5 | 0.518 | 0.01045 | -0.062 | 49.625
2 | 0.579 | 0.01129 | -0.063 | 51.332
2.5 | 0.641 | 0.01216 | -0.065 | 52.692
3 | 0.701 | 0.01354 | -0.067 | 51.799
3.5 | 0.762 | 0.01382 | -0.068 | 55.134
4 | 0.823 | 0.01417 | -0.069 | 58.054
4.5 | 0.883 | 0.01449 | -0.07 | 60.933
5 | 0.943 | 0.01497 | -0.071 | 62.962
5.5 | 1.002 | 0.01548 | -0.072 | 64.713
6 | 1.06 | 0.01601 | -0.073 | 66.201
6.5 | 1.117 | 0.01556 | -0.074 | 71.77
7 | 1.168 | 0.01649 | -0.075 | 70.84
7.5 | 1.216 | 0.01827 | -0.076 | 66.534
8 | 1.235 | 0.01777 | -0.075 | 69.53
8.5 | 1.257 | 0.02371 | -0.075 | 53.036
9 | 1.281 | 0.02569 | -0.075 | 49.848
9.5 | 1.297 | 0.02786 | -0.076 | 46.563
10 | 1.307 | 0.02989 | -0.076 | 43.743
10.5 | 1.31 | 0.03218 | -0.076 | 40.705
11 | 1.304 | 0.03453 | -0.077 | 37.784
11.5 | 1.1 | 0.08107 | -0.025 | 13.566
12 | 1.089 | 0.08656 | -0.023 | 12.577
12.5 | 1.072 | 0.09206 | -0.019 | 11.642
13 | 1.05 | 0.09972 | -0.019 | 10.53
13.5 | 1.024 | 0.10591 | -0.019 | 9.666
14 | 0.994 | 0.11458 | -0.02 | 8.672
14.5 | 0.96 | 0.12207 | -0.02 | 7.868
15 | 0.925 | 0.13121 | -0.021 | 7.049
15.5 | 0.888 | 0.13966 | -0.021 | 6.357

## 18. Re 250k Mach 0.00 (2)
BIGFOIL.COM POLAR EXPORT
e546
EPPLER 546 |  |  |  | Cl Max: | 1.1191 | at alpha= | 15 | deg
XFOIL ncrit=9 |  |  |  | L/D Max: | 67.4527 | at alpha= | 8.5 | deg
Re: | 250000 |  |  | Cd Min: | 0.15344 | at alpha= | 20 | deg
Mach: | 0 |  |  | Cl=0 at alpha= | -2.336 | deg
|  |  |  | @ Cl=0.1, Cd= | 0.017238
|  |  |  | @ Cl=0.4, Cd= | 0.015358
|  |  |  | @ Cl=0.6, Cd= | 0.01504
alpha (deg) | Cl | Cd | Cm | Cl/Cd
-14.5 | -0.4337 | 0.15164 | -0.0294 | -2.8601
-14 | -0.4295 | 0.14357 | -0.0329 | -2.9916
-13.5 | -0.4419 | 0.13173 | -0.0416 | -3.3546
-13 | -0.448 | 0.1208 | -0.0444 | -3.7086
-12.5 | -0.438 | 0.11519 | -0.0444 | -3.8024
-12 | -0.4378 | 0.10734 | -0.0468 | -4.0786
-11.5 | -0.4523 | 0.09589 | -0.0524 | -4.7169
-11 | -0.5023 | 0.07922 | -0.0628 | -6.3406
-10.5 | -0.5537 | 0.0697 | -0.0643 | -7.944
-10 | -0.6051 | 0.06353 | -0.06 | -9.5246
-9.5 | -0.6652 | 0.06105 | -0.0483 | -10.896
-8.5 | -0.6584 | 0.03623 | -0.0458 | -18.1728
-8 | -0.5975 | 0.02852 | -0.0484 | -20.9502
-7.5 | -0.5236 | 0.02422 | -0.0517 | -21.6185
-7 | -0.4423 | 0.02107 | -0.0569 | -20.9919
-6.5 | -0.3681 | 0.01869 | -0.0612 | -19.695
-6 | -0.3194 | 0.01627 | -0.062 | -19.6312
-5.5 | -0.296 | 0.01401 | -0.0581 | -21.1278
-5 | -0.3037 | 0.01083 | -0.049 | -28.0425
-4.5 | -0.2524 | 0.01233 | -0.0461 | -20.4704
-4 | -0.1948 | 0.01407 | -0.0439 | -13.8451
-3.5 | -0.1363 | 0.01547 | -0.042 | -8.8106
-3 | -0.0768 | 0.01748 | -0.0391 | -4.3936
-2.5 | -0.0144 | 0.01836 | -0.0382 | -0.78431
-2 | 0.0295 | 0.01779 | -0.037 | 1.6582
-1.5 | 0.0805 | 0.0176 | -0.0363 | 4.5739
-1 | 0.1236 | 0.0168 | -0.0361 | 7.3571
-0.5 | 0.1757 | 0.01661 | -0.0355 | 10.578
0 | 0.2273 | 0.01636 | -0.0353 | 13.8936
0.5 | 0.2784 | 0.01598 | -0.0356 | 17.4218
1 | 0.3315 | 0.01555 | -0.0368 | 21.3183
1.5 | 0.3832 | 0.01539 | -0.0365 | 24.8993
2 | 0.4358 | 0.01529 | -0.0365 | 28.5023
2.5 | 0.4895 | 0.01519 | -0.0369 | 32.2251
3 | 0.5442 | 0.01512 | -0.0376 | 35.9921
3.5 | 0.6003 | 0.01504 | -0.0387 | 39.9136
4 | 0.6542 | 0.01498 | -0.039 | 43.6716
4.5 | 0.7066 | 0.01499 | -0.0389 | 47.1381
5 | 0.7583 | 0.01503 | -0.0387 | 50.4524
5.5 | 0.8099 | 0.01505 | -0.0386 | 53.814
6 | 0.8612 | 0.01509 | -0.0385 | 57.0709
6.5 | 0.9086 | 0.0151 | -0.0374 | 60.1722
7 | 0.9545 | 0.01519 | -0.036 | 62.8374
7.5 | 0.9974 | 0.0153 | -0.0342 | 65.1895
8 | 1.0384 | 0.01552 | -0.0322 | 66.9072
8.5 | 1.0698 | 0.01586 | -0.0283 | 67.4527
9 | 1.0896 | 0.01655 | -0.0226 | 65.8369
9.5 | 1.0981 | 0.01782 | -0.0156 | 61.6218
10 | 1.102 | 0.01963 | -0.0088 | 56.1386
10.5 | 1.1055 | 0.02183 | -0.0031 | 50.6413
11 | 1.1069 | 0.02452 | 0.0018 | 45.1427
11.5 | 1.1056 | 0.02765 | 0.0062 | 39.9855
12 | 1.1037 | 0.0313 | 0.0096 | 35.262
12.5 | 1.1049 | 0.03518 | 0.0119 | 31.407
13 | 1.1099 | 0.04008 | 0.0112 | 27.6921
13.5 | 1.1139 | 0.04524 | 0.0108 | 24.622
14 | 1.116 | 0.05069 | 0.0104 | 22.0162
14.5 | 1.1133 | 0.05681 | 0.0098 | 19.5969
15 | 1.1191 | 0.06236 | 0.0086 | 17.9458
15.5 | 1.117 | 0.06891 | 0.0075 | 16.2095
16 | 1.1182 | 0.07546 | 0.0057 | 14.8184
16.5 | 1.1167 | 0.08229 | 0.0043 | 13.5703
17 | 1.1147 | 0.0899 | 0.0014 | 12.3993
17.5 | 1.1137 | 0.09728 | -0.0014 | 11.4484
18 | 1.107 | 0.10582 | -0.0045 | 10.4612
18.5 | 1.0959 | 0.11584 | -0.0096 | 9.4605
19 | 1.0829 | 0.12644 | -0.0152 | 8.5645
19.5 | 1.065 | 0.13846 | -0.0221 | 7.6918
20 | 1.0369 | 0.15344 | -0.0312 | 6.7577

## 19. Re 250k Mach 0.10 (1)
BIGFOIL.COM POLAR EXPORT
e546
EPPLER 546 |  |  |  | Cl Max: | 1.305 | at alpha= | 10 | deg
JavaFoil+Calcfoil stall+Eppler ext transition |  |  |  | L/D Max: | 71.69 | at alpha= | 6.5 | deg
Re: | 250000 |  |  | Cd Min: | 0.01049 | at alpha= | 1.5 | deg
Mach: | 0.1 |  |  | Cl=0 at alpha= | -2.7241 | deg
|  |  |  | @ Cl=0.1, Cd= | 0.012279
|  |  |  | @ Cl=0.4, Cd= | 0.011128
|  |  |  | @ Cl=0.6, Cd= | 0.011595
alpha (deg) | Cl | Cd | Cm | Cl/Cd
-16 | -0.394 | 0.15979 | -0.009 | -2.469
-15.5 | -0.415 | 0.14984 | -0.009 | -2.767
-15 | -0.435 | 0.13351 | -0.01 | -3.256
-14.5 | -0.454 | 0.1318 | -0.01 | -3.446
-14 | -0.473 | 0.12288 | -0.01 | -3.847
-13.5 | -0.49 | 0.11505 | -0.01 | -4.259
-13 | -0.505 | 0.10814 | -0.011 | -4.673
-12.5 | -0.518 | 0.10078 | -0.011 | -5.144
-12 | -0.528 | 0.09722 | -0.011 | -5.436
-11.5 | -0.535 | 0.09098 | -0.011 | -5.882
-11 | -0.538 | 0.08218 | -0.011 | -6.545
-10.5 | -0.536 | 0.07824 | -0.012 | -6.853
-10 | -0.53 | 0.07226 | -0.012 | -7.332
-9.5 | -0.518 | 0.06811 | -0.012 | -7.611
-9 | -0.502 | 0.06323 | -0.012 | -7.939
-8.5 | -0.481 | 0.05908 | -0.012 | -8.134
-8 | -0.454 | 0.05534 | -0.013 | -8.212
-7.5 | -0.424 | 0.05181 | -0.013 | -8.179
-7 | -0.389 | 0.04852 | -0.013 | -8.02
-6.5 | -0.351 | 0.04564 | -0.014 | -7.689
-6 | -0.31 | 0.04306 | -0.015 | -7.192
-5.5 | -0.266 | 0.04086 | -0.016 | -6.51
-5 | -0.266 | 0.01526 | -0.049 | -17.426
-4.5 | -0.21 | 0.01484 | -0.05 | -14.127
-4 | -0.152 | 0.01444 | -0.051 | -10.518
-3.5 | -0.09 | 0.01257 | -0.05 | -7.161
-3 | -0.032 | 0.01248 | -0.051 | -2.585
-2.5 | 0.026 | 0.01236 | -0.053 | 2.096
-2 | 0.084 | 0.01229 | -0.054 | 6.867
-1.5 | 0.143 | 0.01225 | -0.055 | 11.675
-1 | 0.202 | 0.01226 | -0.056 | 16.449
-0.5 | 0.261 | 0.01225 | -0.057 | 21.3
0 | 0.336 | 0.01091 | -0.058 | 30.807
0.5 | 0.398 | 0.01112 | -0.059 | 35.783
1 | 0.459 | 0.01135 | -0.061 | 40.462
1.5 | 0.521 | 0.01049 | -0.062 | 49.671
2 | 0.582 | 0.01134 | -0.063 | 51.356
2.5 | 0.644 | 0.01222 | -0.065 | 52.697
3 | 0.705 | 0.0136 | -0.067 | 51.851
3.5 | 0.766 | 0.01389 | -0.068 | 55.137
4 | 0.827 | 0.01423 | -0.069 | 58.086
4.5 | 0.887 | 0.01459 | -0.07 | 60.809
5 | 0.947 | 0.01507 | -0.071 | 62.871
5.5 | 1.007 | 0.01558 | -0.072 | 64.598
6 | 1.065 | 0.01613 | -0.073 | 66.037
6.5 | 1.122 | 0.01565 | -0.074 | 71.69
7 | 1.174 | 0.0166 | -0.075 | 70.699
7.5 | 1.221 | 0.01923 | -0.076 | 63.485
8 | 1.238 | 0.01806 | -0.075 | 68.55
8.5 | 1.26 | 0.02401 | -0.075 | 52.479
9 | 1.282 | 0.02598 | -0.076 | 49.342
9.5 | 1.297 | 0.02828 | -0.076 | 45.854
10 | 1.305 | 0.03037 | -0.076 | 42.968
10.5 | 1.304 | 0.03273 | -0.077 | 39.859
11 | 1.296 | 0.03512 | -0.077 | 36.893
11.5 | 1.091 | 0.08151 | -0.022 | 13.38
12 | 1.076 | 0.08721 | -0.022 | 12.336
12.5 | 1.055 | 0.09356 | -0.019 | 11.275
13 | 1.028 | 0.10102 | -0.02 | 10.181
13.5 | 0.997 | 0.10746 | -0.019 | 9.281
14 | 0.962 | 0.11696 | -0.019 | 8.227
14.5 | 0.924 | 0.12535 | -0.021 | 7.371
15 | 0.883 | 0.13259 | -0.021 | 6.663

## 20. Re 250k Mach 0.10 (2)
BIGFOIL.COM POLAR EXPORT
e546
EPPLER 546 |  |  |  | Cl Max: | 1.111 | at alpha= | 15 | deg
XFOIL ncrit=9 |  |  |  | L/D Max: | 67.0356 | at alpha= | 8.5 | deg
Re: | 250000 |  |  | Cd Min: | 0.16361 | at alpha= | 20 | deg
Mach: | 0.1 |  |  | Cl=0 at alpha= | -2.2728 | deg
|  |  |  | @ Cl=0.1, Cd= | 0.017329
|  |  |  | @ Cl=0.4, Cd= | 0.015432
|  |  |  | @ Cl=0.6, Cd= | 0.015123
alpha (deg) | Cl | Cd | Cm | Cl/Cd
-8.5 | -0.6567 | 0.03668 | -0.0471 | -17.9035
-8 | -0.5972 | 0.02909 | -0.0496 | -20.5294
-7.5 | -0.524 | 0.02454 | -0.0527 | -21.3529
-7 | -0.4406 | 0.02125 | -0.0581 | -20.7341
-6.5 | -0.3647 | 0.01883 | -0.0626 | -19.368
-6 | -0.3166 | 0.01641 | -0.0631 | -19.2931
-5.5 | -0.2931 | 0.01423 | -0.059 | -20.5973
-5 | -0.3019 | 0.01093 | -0.0502 | -27.6212
-4.5 | -0.2545 | 0.01226 | -0.0464 | -20.7586
-4 | -0.1961 | 0.01406 | -0.0441 | -13.9474
-3.5 | -0.1367 | 0.01552 | -0.0423 | -8.808
-3 | -0.0773 | 0.01749 | -0.0394 | -4.4197
-2 | 0.029 | 0.01785 | -0.0371 | 1.6246
-1.5 | 0.0809 | 0.01769 | -0.0364 | 4.5732
-1 | 0.1238 | 0.01688 | -0.0361 | 7.3341
-0.5 | 0.1761 | 0.01667 | -0.0355 | 10.5639
0 | 0.2278 | 0.01643 | -0.0352 | 13.8649
0.5 | 0.2798 | 0.01609 | -0.0355 | 17.3897
1 | 0.3332 | 0.01568 | -0.0367 | 21.25
1.5 | 0.3854 | 0.01546 | -0.0366 | 24.9288
2 | 0.438 | 0.01536 | -0.0365 | 28.5156
2.5 | 0.4916 | 0.01527 | -0.0368 | 32.1938
3 | 0.5462 | 0.0152 | -0.0374 | 35.9342
3.5 | 0.6021 | 0.01512 | -0.0384 | 39.8214
4 | 0.6565 | 0.01505 | -0.0389 | 43.6213
4.5 | 0.7092 | 0.01507 | -0.0387 | 47.0604
5 | 0.7611 | 0.01511 | -0.0384 | 50.3706
5.5 | 0.8126 | 0.01512 | -0.0382 | 53.7434
6 | 0.8645 | 0.01516 | -0.0381 | 57.0251
6.5 | 0.9128 | 0.01519 | -0.0371 | 60.0922
7 | 0.9587 | 0.01528 | -0.0356 | 62.7421
7.5 | 1.0013 | 0.0154 | -0.0336 | 65.0195
8.5 | 1.0719 | 0.01599 | -0.0272 | 67.0356
9 | 1.0889 | 0.01673 | -0.0209 | 65.0867
9.5 | 1.0961 | 0.01813 | -0.0138 | 60.4578
10 | 1.1002 | 0.01999 | -0.0072 | 55.0375
10.5 | 1.1029 | 0.02233 | -0.0016 | 49.391
11 | 1.1027 | 0.0252 | 0.0033 | 43.7579
11.5 | 1.1023 | 0.02841 | 0.0075 | 38.7997
12 | 1.0992 | 0.03227 | 0.0108 | 34.0626
12.5 | 1.0993 | 0.03637 | 0.0129 | 30.2255
13 | 1.1023 | 0.04151 | 0.0122 | 26.555
13.5 | 1.1065 | 0.0468 | 0.0116 | 23.6432
14 | 1.1098 | 0.05229 | 0.011 | 21.2239
14.5 | 1.108 | 0.05846 | 0.0103 | 18.9531
15 | 1.111 | 0.06445 | 0.0089 | 17.2382
15.5 | 1.1099 | 0.07105 | 0.0077 | 15.6214
16 | 1.1095 | 0.07792 | 0.0057 | 14.239
16.5 | 1.1081 | 0.08494 | 0.0041 | 13.0457
17 | 1.1051 | 0.09283 | 0.001 | 11.9046
17.5 | 1.103 | 0.10043 | -0.0018 | 10.9828
18 | 1.093 | 0.1099 | -0.0058 | 9.9454
18.5 | 1.0789 | 0.12071 | -0.0115 | 8.938
19 | 1.062 | 0.13238 | -0.018 | 8.0224
19.5 | 1.0387 | 0.14603 | -0.0261 | 7.1129
20 | 1.0026 | 0.16361 | -0.0372 | 6.128

## 21. Re 250k Mach 0.25 (1)
BIGFOIL.COM POLAR EXPORT
e546
EPPLER 546 |  |  |  | Cl Max: | 1.287 | at alpha= | 9.5 | deg
JavaFoil+Calcfoil stall+Eppler ext transition |  |  |  | L/D Max: | 69.983 | at alpha= | 6.5 | deg
Re: | 250000 |  |  | Cd Min: | 0.01108 | at alpha= | 2 | deg
Mach: | 0.25 |  |  | Cl=0 at alpha= | -2.725 | deg
|  |  |  | @ Cl=0.1, Cd= | 0.012579
|  |  |  | @ Cl=0.4, Cd= | 0.011291
|  |  |  | @ Cl=0.6, Cd= | 0.1406
alpha (deg) | Cl | Cd | Cm | Cl/Cd
-14.5 | -0.069 | 0.14231 | -0.011 | -0.487
-14 | -0.151 | 0.13253 | -0.011 | -1.136
-13.5 | -0.221 | 0.12331 | -0.011 | -1.793
-13 | -0.277 | 0.12414 | -0.011 | -2.229
-12.5 | -0.325 | 0.11186 | -0.012 | -2.909
-12 | -0.368 | 0.10356 | -0.012 | -3.557
-11.5 | -0.405 | 0.09477 | -0.012 | -4.275
-11 | -0.435 | 0.08838 | -0.012 | -4.925
-10.5 | -0.458 | 0.08268 | -0.012 | -5.539
-10 | -0.473 | 0.07805 | -0.012 | -6.054
-9.5 | -0.479 | 0.07182 | -0.013 | -6.667
-9 | -0.477 | 0.06602 | -0.013 | -7.219
-8.5 | -0.466 | 0.0609 | -0.013 | -7.655
-8 | -0.448 | 0.0564 | -0.013 | -7.946
-7.5 | -0.423 | 0.05306 | -0.013 | -7.976
-7 | -0.392 | 0.04951 | -0.014 | -7.92
-6.5 | -0.356 | 0.04621 | -0.014 | -7.705
-6 | -0.316 | 0.0435 | -0.015 | -7.254
-5.5 | -0.272 | 0.04114 | -0.016 | -6.609
-5 | -0.226 | 0.0391 | -0.018 | -5.777
-4.5 | -0.214 | 0.01524 | -0.052 | -14.071
-4 | -0.155 | 0.01482 | -0.053 | -10.494
-3.5 | -0.092 | 0.01282 | -0.052 | -7.201
-3 | -0.033 | 0.01276 | -0.053 | -2.593
-2.5 | 0.027 | 0.01264 | -0.054 | 2.102
-2 | 0.087 | 0.01259 | -0.055 | 6.876
-1.5 | 0.147 | 0.01254 | -0.056 | 11.7
-1 | 0.207 | 0.01255 | -0.057 | 16.478
-0.5 | 0.267 | 0.0126 | -0.058 | 21.202
0 | 0.345 | 0.01111 | -0.06 | 31.099
0.5 | 0.409 | 0.01132 | -0.061 | 36.108
1 | 0.472 | 0.01154 | -0.062 | 40.899
1.5 | 0.535 | 0.01182 | -0.063 | 45.285
2 | 0.598 | 0.01108 | -0.065 | 53.985
2.5 | 0.661 | 0.01198 | -0.066 | 55.212
3 | 0.724 | 0.0129 | -0.068 | 56.144
3.5 | 0.787 | 0.0143 | -0.07 | 55.01
4 | 0.849 | 0.01464 | -0.071 | 57.989
4.5 | 0.911 | 0.01509 | -0.072 | 60.398
5 | 0.973 | 0.01559 | -0.073 | 62.401
5.5 | 1.033 | 0.01613 | -0.074 | 64.076
6 | 1.093 | 0.01676 | -0.075 | 65.203
6.5 | 1.151 | 0.01645 | -0.076 | 69.983
7 | 1.202 | 0.01758 | -0.077 | 68.388
7.5 | 1.229 | 0.01827 | -0.077 | 67.28
8 | 1.25 | 0.02292 | -0.077 | 54.547
8.5 | 1.271 | 0.02576 | -0.077 | 49.336
9 | 1.284 | 0.02856 | -0.077 | 44.942
9.5 | 1.287 | 0.03081 | -0.077 | 41.779
10 | 1.279 | 0.03335 | -0.078 | 38.348
10.5 | 1.256 | 0.03615 | -0.078 | 34.755
11 | 1.045 | 0.07924 | -0.023 | 13.182
11.5 | 1.009 | 0.08637 | -0.02 | 11.683
12 | 0.962 | 0.09346 | -0.019 | 10.298
12.5 | 0.905 | 0.10119 | -0.019 | 8.942
13 | 0.838 | 0.10987 | -0.021 | 7.623
13.5 | 0.762 | 0.11892 | -0.022 | 6.405
14 | 0.679 | 0.13003 | -0.022 | 5.219
14.5 | 0.59 | 0.1406 | -0.022 | 4.195

## 22. Re 250k Mach 0.25 (2)
BIGFOIL.COM POLAR EXPORT
e546
EPPLER 546 |  |  |  | Cl Max: | 1.0878 | at alpha= | 9.5 | deg
XFOIL ncrit=9 |  |  |  | L/D Max: | 65.0462 | at alpha= | 8 | deg
Re: | 250000 |  |  | Cd Min: | 0.13577 | at alpha= | -13.5 | deg
Mach: | 0.25 |  |  | Cl=0 at alpha= | -2.3728 | deg
|  |  |  | @ Cl=0.1, Cd= | 0.018048
|  |  |  | @ Cl=0.4, Cd= | 0.01589
|  |  |  | @ Cl=0.6, Cd= | 0.01559
alpha (deg) | Cl | Cd | Cm | Cl/Cd
-13.5 | -0.4308 | 0.13577 | -0.041 | -3.173
-13 | -0.4144 | 0.13019 | -0.0399 | -3.183
-12.5 | -0.4072 | 0.12326 | -0.0417 | -3.3036
-12 | -0.4086 | 0.11454 | -0.045 | -3.5673
-11.5 | -0.447 | 0.09681 | -0.06 | -4.6173
-11 | -0.4932 | 0.08584 | -0.0661 | -5.7456
-10 | -0.5641 | 0.06737 | -0.0655 | -8.3732
-8.5 | -0.6301 | 0.04226 | -0.0557 | -14.9101
-8 | -0.5902 | 0.03225 | -0.0564 | -18.3008
-7.5 | -0.523 | 0.02639 | -0.0589 | -19.8181
-7 | -0.4336 | 0.0223 | -0.0644 | -19.4439
-6.5 | -0.3466 | 0.01959 | -0.0695 | -17.6927
-6 | -0.2923 | 0.0172 | -0.0706 | -16.9942
-5.5 | -0.2749 | 0.01522 | -0.0651 | -18.0618
-4.5 | -0.263 | 0.01208 | -0.0483 | -21.7715
-4 | -0.204 | 0.01409 | -0.0455 | -14.4784
-3.5 | -0.1436 | 0.01556 | -0.0434 | -9.2288
-3 | -0.0685 | 0.01835 | -0.0411 | -3.733
-2.5 | -0.0101 | 0.01897 | -0.0397 | -0.53242
-2 | 0.0296 | 0.01823 | -0.038 | 1.6237
-1.5 | 0.0855 | 0.01813 | -0.0373 | 4.7159
-1 | 0.1365 | 0.01784 | -0.0366 | 7.6513
-0.5 | 0.1813 | 0.01707 | -0.0362 | 10.621
0 | 0.2342 | 0.01685 | -0.0356 | 13.8991
0.5 | 0.2866 | 0.01659 | -0.0353 | 17.2755
1 | 0.3394 | 0.01627 | -0.0356 | 20.8605
1.5 | 0.3951 | 0.0159 | -0.0369 | 24.8491
2 | 0.4493 | 0.01579 | -0.0366 | 28.4547
2.5 | 0.5055 | 0.01571 | -0.037 | 32.177
3 | 0.5603 | 0.01564 | -0.0371 | 35.8248
3.5 | 0.6157 | 0.01557 | -0.0375 | 39.544
4 | 0.6726 | 0.01551 | -0.0383 | 43.3656
4.5 | 0.7265 | 0.0155 | -0.038 | 46.871
5 | 0.7791 | 0.01554 | -0.0373 | 50.1351
5.5 | 0.8324 | 0.01557 | -0.0368 | 53.4618
6 | 0.8855 | 0.01564 | -0.0363 | 56.6176
6.5 | 0.9349 | 0.0157 | -0.0353 | 59.5478
7 | 0.9801 | 0.01577 | -0.0329 | 62.1497
7.5 | 1.02 | 0.01593 | -0.0297 | 64.0301
8 | 1.0557 | 0.01623 | -0.0261 | 65.0462
8.5 | 1.0769 | 0.01675 | -0.0199 | 64.2925
9 | 1.0851 | 0.01795 | -0.0122 | 60.4513
9.5 | 1.0878 | 0.01992 | -0.0051 | 54.6084
10 | 1.0858 | 0.02242 | 0.0014 | 48.43
10.5 | 1.0859 | 0.02551 | 0.0061 | 42.5676
11 | 1.0829 | 0.02913 | 0.0103 | 37.1747
11.5 | 1.0792 | 0.03327 | 0.0135 | 32.4376
12 | 1.0745 | 0.03793 | 0.0159 | 28.3285
12.5 | 1.0693 | 0.04312 | 0.0174 | 24.7982
13.5 | 1.0712 | 0.05496 | 0.0153 | 19.4905
14 | 1.0742 | 0.0613 | 0.0136 | 17.5237
14.5 | 1.0759 | 0.06791 | 0.0121 | 15.843

## 23. Re 250k Mach 0.50 (1)
BIGFOIL.COM POLAR EXPORT
e546
EPPLER 546 |  |  |  | Cl Max: | 1.279 | at alpha= | 20 | deg
JavaFoil+Calcfoil stall+Eppler ext transition |  |  |  | L/D Max: | 79.871 | at alpha= | 6 | deg
Re: | 250000 |  |  | Cd Min: | 0.01197 | at alpha= | 0 | deg
Mach: | 0.5 |  |  | Cl=0 at alpha= | -2.7239 | deg
|  |  |  | @ Cl=0.1, Cd= | 0.013771
|  |  |  | @ Cl=0.4, Cd= | 0.012029
|  |  |  | @ Cl=0.6, Cd= | 0.012921
alpha (deg) | Cl | Cd | Cm | Cl/Cd
-20 | -0.957 | 0.26747 | -0.013 | -3.578
-19.5 | -0.93 | 0.26268 | -0.014 | -3.542
-19 | -0.904 | 0.25511 | -0.014 | -3.543
-18.5 | -0.875 | 0.24117 | -0.014 | -3.627
-18 | -0.847 | 0.23506 | -0.014 | -3.603
-17.5 | -0.82 | 0.22904 | -0.015 | -3.579
-17 | -0.793 | 0.22499 | -0.015 | -3.524
-16.5 | -0.766 | 0.21871 | -0.016 | -3.502
-16 | -0.739 | 0.21496 | -0.016 | -3.437
-15.5 | -0.712 | 0.20439 | -0.017 | -3.483
-15 | -0.685 | 0.19467 | -0.018 | -3.519
-14.5 | -0.655 | 0.18325 | -0.016 | -3.576
-14 | -0.628 | 0.17822 | -0.016 | -3.523
-13.5 | -0.601 | 0.16955 | -0.017 | -3.542
-13 | -0.573 | 0.16741 | -0.017 | -3.425
-12.5 | -0.546 | 0.15942 | -0.018 | -3.424
-12 | -0.518 | 0.15649 | -0.018 | -3.313
-11.5 | -0.49 | 0.14217 | -0.017 | -3.446
-11 | -0.462 | 0.13845 | -0.017 | -3.341
-10.5 | -0.435 | 0.13547 | -0.018 | -3.21
-10 | -0.407 | 0.13256 | -0.018 | -3.072
-9.5 | -0.379 | 0.11202 | -0.017 | -3.386
-9 | -0.352 | 0.07648 | -0.018 | -4.597
-8.5 | -0.324 | 0.084 | -0.017 | -3.854
-8 | -0.296 | 0.06483 | -0.017 | -4.564
-7.5 | -0.268 | 0.06527 | -0.017 | -4.105
-7 | -0.24 | 0.06214 | -0.016 | -3.862
-6.5 | -0.307 | 0.05271 | -0.016 | -5.816
-6 | -0.321 | 0.04703 | -0.016 | -6.819
-5.5 | -0.29 | 0.04347 | -0.016 | -6.681
-5 | -0.247 | 0.0405 | -0.017 | -6.093
-4.5 | -0.197 | 0.03827 | -0.019 | -5.14
-4 | -0.171 | 0.01652 | -0.058 | -10.379
-3.5 | -0.103 | 0.0139 | -0.058 | -7.38
-3 | -0.037 | 0.0138 | -0.059 | -2.671
-2.5 | 0.03 | 0.01377 | -0.06 | 2.148
-2 | 0.096 | 0.01377 | -0.061 | 6.984
-1.5 | 0.163 | 0.01379 | -0.062 | 11.821
-1 | 0.229 | 0.01384 | -0.063 | 16.575
-0.5 | 0.296 | 0.01394 | -0.065 | 21.269
0 | 0.386 | 0.01197 | -0.066 | 32.226
0.5 | 0.457 | 0.01227 | -0.067 | 37.219
1 | 0.527 | 0.01257 | -0.068 | 41.939
1.5 | 0.598 | 0.01291 | -0.07 | 46.294
2 | 0.668 | 0.01329 | -0.071 | 50.26
2.5 | 0.738 | 0.01373 | -0.072 | 53.79
3 | 0.808 | 0.01422 | -0.074 | 56.858
3.5 | 0.878 | 0.01399 | -0.075 | 62.743
4 | 0.947 | 0.01475 | -0.077 | 64.2
4.5 | 1.016 | 0.0161 | -0.078 | 63.074
5 | 1.083 | 0.01758 | -0.08 | 61.637
5.5 | 1.149 | 0.0196 | -0.083 | 58.645
6 | 1.19 | 0.0149 | -0.082 | 79.871
6.5 | 1.239 | 0.01993 | -0.083 | 62.187
7 | 1.266 | 0.02472 | -0.083 | 51.206
7.5 | 1.27 | 0.03012 | -0.083 | 42.175
8 | 1.234 | 0.03468 | -0.083 | 35.582
8.5 | 0.89 | 0.06242 | -0.02 | 14.26
9 | 0.658 | 0.07436 | -0.022 | 8.855
9.5 | 0.686 | 0.09061 | -0.026 | 7.575
10 | 0.715 | 0.13091 | -0.032 | 5.458
10.5 | 0.742 | 0.13121 | -0.032 | 5.657
11 | 0.771 | 0.14151 | -0.036 | 5.445
11.5 | 0.799 | 0.15849 | -0.04 | 5.041
12 | 0.827 | 0.16374 | -0.041 | 5.048
12.5 | 0.855 | 0.16988 | -0.043 | 5.032
13 | 0.884 | 0.18563 | -0.047 | 4.762
13.5 | 0.912 | 0.19203 | -0.048 | 4.747
14 | 0.939 | 0.19529 | -0.049 | 4.81
14.5 | 0.97 | 0.20751 | -0.054 | 4.675
15 | 0.997 | 0.21598 | -0.054 | 4.618
15.5 | 1.025 | 0.22198 | -0.055 | 4.617
16 | 1.052 | 0.23099 | -0.056 | 4.555
16.5 | 1.081 | 0.23868 | -0.058 | 4.53
17 | 1.111 | 0.25266 | -0.061 | 4.399
17.5 | 1.138 | 0.25744 | -0.061 | 4.422
18 | 1.166 | 0.2634 | -0.062 | 4.425
18.5 | 1.193 | 0.27041 | -0.063 | 4.411
19 | 1.222 | 0.27934 | -0.064 | 4.374
19.5 | 1.253 | 0.29223 | -0.067 | 4.287
20 | 1.279 | 0.29634 | -0.068 | 4.317

## 24. Re 250k Mach 0.50 (2)
BIGFOIL.COM POLAR EXPORT
e546
EPPLER 546 |  |  |  | Cl Max: | 1.0558 | at alpha= | 8.5 | deg
XFOIL ncrit=9 |  |  |  | L/D Max: | 55.46 | at alpha= | 7 | deg
Re: | 250000 |  |  | Cd Min: | 0.25401 | at alpha= | -20 | deg
Mach: | 0.5 |  |  | Cl=0 at alpha= | -2.616 | deg
|  |  |  | @ Cl=0.1, Cd= | 0.020777
|  |  |  | @ Cl=0.4, Cd= | 0.018347
|  |  |  | @ Cl=0.6, Cd= | 0.017763
alpha (deg) | Cl | Cd | Cm | Cl/Cd
-20 | -0.6142 | 0.25401 | 0.0083 | -2.418
-19.5 | -0.5961 | 0.2464 | 0.0033 | -2.4192
-19 | -0.5687 | 0.23667 | 0.0018 | -2.4029
-18.5 | -0.5475 | 0.22929 | -0.0018 | -2.3878
-18 | -0.5273 | 0.22177 | -0.0057 | -2.3777
-17.5 | -0.5084 | 0.21415 | -0.0102 | -2.374
-17 | -0.5022 | 0.20826 | -0.0178 | -2.4114
-16.5 | -0.4726 | 0.19839 | -0.0179 | -2.3822
-16 | -0.453 | 0.19126 | -0.0208 | -2.3685
-15.5 | -0.4362 | 0.18366 | -0.0245 | -2.375
-15 | -0.4347 | 0.17661 | -0.0319 | -2.4614
-14.5 | -0.4181 | 0.16745 | -0.0342 | -2.4969
-14 | -0.3944 | 0.16006 | -0.0346 | -2.4641
-13.5 | -0.3797 | 0.15282 | -0.0369 | -2.4846
-13 | -0.3762 | 0.14462 | -0.042 | -2.6013
-12.5 | -0.3802 | 0.13562 | -0.0488 | -2.8034
-12 | -0.3635 | 0.12747 | -0.0476 | -2.8517
-11.5 | -0.3537 | 0.12014 | -0.0487 | -2.9441
-11 | -0.351 | 0.11203 | -0.051 | -3.1331
-10.5 | -0.3712 | 0.09469 | -0.0594 | -3.9202
-10 | -0.3809 | 0.08564 | -0.0617 | -4.4477
-9.5 | -0.404 | 0.07367 | -0.0674 | -5.4839
-9 | -0.4443 | 0.06471 | -0.0685 | -6.866
-8.5 | -0.4655 | 0.05307 | -0.0772 | -8.7714
-8 | -0.4706 | 0.04266 | -0.0839 | -11.0314
-7.5 | -0.448 | 0.03429 | -0.089 | -13.065
-7 | -0.3877 | 0.02737 | -0.0929 | -14.1651
-6.5 | -0.2888 | 0.02289 | -0.096 | -12.6169
-6 | -0.2285 | 0.02054 | -0.0942 | -11.1246
-5.5 | -0.2009 | 0.01874 | -0.0887 | -10.7204
-5 | -0.2 | 0.01648 | -0.0798 | -12.1359
-4.5 | -0.2376 | 0.01396 | -0.0656 | -17.0201
-4 | -0.2314 | 0.01415 | -0.053 | -16.3534
-3.5 | -0.1462 | 0.01741 | -0.0502 | -8.3975
-3 | -0.0503 | 0.02015 | -0.0495 | -2.4963
-2.5 | 0.0152 | 0.02124 | -0.047 | 0.71563
-1.5 | 0.1233 | 0.02065 | -0.0432 | 5.9709
-0.5 | 0.2198 | 0.01961 | -0.0392 | 11.2086
0 | 0.2763 | 0.0194 | -0.0378 | 14.2423
0.5 | 0.325 | 0.01894 | -0.0363 | 17.1595
1 | 0.3756 | 0.01839 | -0.0354 | 20.4241
1.5 | 0.4327 | 0.01829 | -0.0343 | 23.6577
2 | 0.4911 | 0.0181 | -0.0339 | 27.1326
2.5 | 0.5528 | 0.01791 | -0.0343 | 30.8654
3 | 0.6137 | 0.01772 | -0.0348 | 34.6332
3.5 | 0.6702 | 0.01773 | -0.0331 | 37.8003
4 | 0.7282 | 0.01777 | -0.0318 | 40.9792
4.5 | 0.7879 | 0.01781 | -0.0308 | 44.2392
5 | 0.8479 | 0.01785 | -0.0298 | 47.5014
5.5 | 0.8993 | 0.01793 | -0.0271 | 50.1562
6 | 0.9497 | 0.01798 | -0.0235 | 52.8198
6.5 | 0.9896 | 0.01814 | -0.0182 | 54.5535
7 | 1.0188 | 0.01837 | -0.0112 | 55.46
7.5 | 1.0435 | 0.01911 | -0.0042 | 54.6049
8 | 1.054 | 0.02056 | 0.0037 | 51.2646
8.5 | 1.0558 | 0.0231 | 0.0106 | 45.7056
9 | 1.0516 | 0.02678 | 0.0159 | 39.2681
9.5 | 1.0426 | 0.03118 | 0.0205 | 33.4381
10 | 1.036 | 0.03624 | 0.0234 | 28.5872
10.5 | 1.0297 | 0.04187 | 0.0251 | 24.5928
11 | 1.0223 | 0.04796 | 0.0262 | 21.3157
11.5 | 1.015 | 0.05472 | 0.0261 | 18.549
12 | 1.0094 | 0.06169 | 0.0257 | 16.3625
12.5 | 1.0021 | 0.06938 | 0.0245 | 14.4436
13 | 0.9926 | 0.07782 | 0.0223 | 12.7551
13.5 | 0.9789 | 0.08735 | 0.0189 | 11.2066

## 25. Re 500k Mach 0.00 (1)
BIGFOIL.COM POLAR EXPORT
e546
EPPLER 546 |  |  |  | Cl Max: | 1.321 | at alpha= | 10.5 | deg
JavaFoil+Calcfoil stall+Eppler ext transition |  |  |  | L/D Max: | 88.638 | at alpha= | 6.5 | deg
Re: | 500000 |  |  | Cd Min: | 0.00756 | at alpha= | -2 | deg
Mach: | 0 |  |  | Cl=0 at alpha= | -2.7203 | deg
|  |  |  | @ Cl=0.1, Cd= | 0.0076559
|  |  |  | @ Cl=0.4, Cd= | 0.0097625
|  |  |  | @ Cl=0.6, Cd= | 0.010431
alpha (deg) | Cl | Cd | Cm | Cl/Cd
-16.5 | -0.42 | 0.14233 | -0.009 | -2.95
-16 | -0.438 | 0.13539 | -0.01 | -3.232
-15.5 | -0.455 | 0.12735 | -0.01 | -3.574
-15 | -0.472 | 0.12019 | -0.01 | -3.929
-14.5 | -0.489 | 0.11328 | -0.01 | -4.314
-14 | -0.504 | 0.10742 | -0.011 | -4.692
-13.5 | -0.518 | 0.10116 | -0.011 | -5.121
-13 | -0.53 | 0.09475 | -0.011 | -5.593
-12.5 | -0.54 | 0.09101 | -0.011 | -5.929
-12 | -0.546 | 0.08581 | -0.011 | -6.367
-11.5 | -0.55 | 0.08064 | -0.011 | -6.818
-11 | -0.55 | 0.07614 | -0.012 | -7.219
-10.5 | -0.545 | 0.07105 | -0.012 | -7.674
-10 | -0.536 | 0.06694 | -0.012 | -8.012
-9.5 | -0.523 | 0.06249 | -0.012 | -8.367
-9 | -0.505 | 0.05903 | -0.012 | -8.55
-8.5 | -0.482 | 0.05555 | -0.013 | -8.677
-8 | -0.455 | 0.05202 | -0.013 | -8.743
-7.5 | -0.423 | 0.04892 | -0.013 | -8.655
-7 | -0.388 | 0.04611 | -0.014 | -8.422
-6.5 | -0.35 | 0.04356 | -0.015 | -8.034
-6 | -0.309 | 0.04123 | -0.016 | -7.487
-5.5 | -0.321 | 0.01343 | -0.048 | -23.877
-5 | -0.266 | 0.01301 | -0.049 | -20.463
-4.5 | -0.21 | 0.01262 | -0.05 | -16.625
-4 | -0.152 | 0.01227 | -0.051 | -12.392
-3.5 | -0.092 | 0.00897 | -0.052 | -10.2
-3 | -0.033 | 0.00887 | -0.053 | -3.706
-2.5 | 0.026 | 0.00874 | -0.054 | 3.028
-2 | 0.087 | 0.00756 | -0.055 | 11.448
-1.5 | 0.148 | 0.00801 | -0.057 | 18.427
-1 | 0.212 | 0.00932 | -0.059 | 22.708
-0.5 | 0.273 | 0.00942 | -0.06 | 28.972
0 | 0.334 | 0.00956 | -0.061 | 34.976
0.5 | 0.396 | 0.00975 | -0.062 | 40.596
1 | 0.457 | 0.00994 | -0.063 | 45.973
1.5 | 0.518 | 0.01013 | -0.064 | 51.183
2 | 0.579 | 0.01035 | -0.065 | 55.996
2.5 | 0.641 | 0.01059 | -0.066 | 60.471
3 | 0.701 | 0.01083 | -0.067 | 64.755
3.5 | 0.762 | 0.0111 | -0.068 | 68.65
4 | 0.823 | 0.01041 | -0.069 | 79.04
4.5 | 0.883 | 0.01075 | -0.07 | 82.13
5 | 0.943 | 0.01117 | -0.071 | 84.419
5.5 | 1.002 | 0.0116 | -0.072 | 86.388
6 | 1.06 | 0.01201 | -0.073 | 88.205
6.5 | 1.117 | 0.0126 | -0.074 | 88.638
7 | 1.168 | 0.01333 | -0.075 | 87.662
7.5 | 1.216 | 0.0149 | -0.076 | 81.569
8 | 1.259 | 0.01898 | -0.077 | 66.298
8.5 | 1.269 | 0.01786 | -0.076 | 71.092
9 | 1.292 | 0.02191 | -0.076 | 58.948
9.5 | 1.308 | 0.02399 | -0.076 | 54.505
10 | 1.318 | 0.02571 | -0.077 | 51.269
10.5 | 1.321 | 0.02766 | -0.077 | 47.735
11 | 1.316 | 0.0297 | -0.078 | 44.308
11.5 | 1.303 | 0.03218 | -0.078 | 40.484
12 | 1.283 | 0.03478 | -0.078 | 36.88
12.5 | 1.253 | 0.03794 | -0.078 | 33.035
13 | 1.051 | 0.09381 | -0.026 | 11.199
13.5 | 1.024 | 0.09927 | -0.024 | 10.315
14 | 0.994 | 0.10653 | -0.025 | 9.33
14.5 | 0.961 | 0.11293 | -0.024 | 8.508
15 | 0.925 | 0.12056 | -0.025 | 7.675
15.5 | 0.888 | 0.12808 | -0.026 | 6.934

## 26. Re 500k Mach 0.00 (2)
BIGFOIL.COM POLAR EXPORT
e546
EPPLER 546 |  |  |  | Cl Max: | 1.2066 | at alpha= | 15.5 | deg
XFOIL ncrit=9 |  |  |  | L/D Max: | 87.1102 | at alpha= | 7.5 | deg
Re: | 500000 |  |  | Cd Min: | 0.14219 | at alpha= | -14.5 | deg
Mach: | 0 |  |  | Cl=0 at alpha= | -2.151 | deg
|  |  |  | @ Cl=0.1, Cd= | 0.010224
|  |  |  | @ Cl=0.4, Cd= | 0.010077
|  |  |  | @ Cl=0.6, Cd= | 0.010194
alpha (deg) | Cl | Cd | Cm | Cl/Cd
-14.5 | -0.4517 | 0.14219 | -0.0332 | -3.1767
-14 | -0.4482 | 0.13549 | -0.0343 | -3.308
-13.5 | -0.4445 | 0.12782 | -0.0369 | -3.4775
-13 | -0.4423 | 0.11996 | -0.0398 | -3.6871
-12.5 | -0.451 | 0.10894 | -0.0444 | -4.1399
-12 | -0.4852 | 0.08758 | -0.0571 | -5.5401
-11.5 | -0.5365 | 0.07299 | -0.0647 | -7.3503
-11 | -0.5875 | 0.06331 | -0.0656 | -9.2797
-10.5 | -0.6315 | 0.05676 | -0.0618 | -11.1258
-10 | -0.6821 | 0.05269 | -0.0525 | -12.9455
-9.5 | -0.6936 | 0.04292 | -0.0538 | -16.1603
-9 | -0.6676 | 0.02776 | -0.0514 | -24.049
-8.5 | -0.6043 | 0.02232 | -0.0537 | -27.0744
-8 | -0.5268 | 0.01937 | -0.0584 | -27.1967
-7.5 | -0.4419 | 0.01726 | -0.0654 | -25.6025
-7 | -0.3795 | 0.01506 | -0.0692 | -25.1992
-6.5 | -0.3445 | 0.01424 | -0.0664 | -24.1924
-6 | -0.3198 | 0.01323 | -0.0614 | -24.1723
-5.5 | -0.2933 | 0.01206 | -0.0567 | -24.3201
-5 | -0.2648 | 0.01081 | -0.0528 | -24.4958
-4.5 | -0.2515 | 0.00813 | -0.0473 | -30.9348
-4 | -0.2041 | 0.00817 | -0.0455 | -24.9816
-3.5 | -0.1491 | 0.00868 | -0.045 | -17.1774
-3 | -0.0937 | 0.00915 | -0.0445 | -10.2404
-2.5 | -0.0386 | 0.01 | -0.0434 | -3.86
-2 | 0.0167 | 0.01041 | -0.0429 | 1.6042
-1.5 | 0.0722 | 0.01029 | -0.0434 | 7.0165
-1 | 0.1272 | 0.01016 | -0.0436 | 12.5197
-0.5 | 0.1827 | 0.01012 | -0.0439 | 18.0534
0 | 0.2383 | 0.01007 | -0.0443 | 23.6643
0.5 | 0.2939 | 0.01006 | -0.0447 | 29.2147
1 | 0.3498 | 0.01005 | -0.0452 | 34.806
1.5 | 0.4058 | 0.01008 | -0.0458 | 40.2579
2 | 0.461 | 0.01008 | -0.0462 | 45.7341
2.5 | 0.5158 | 0.01009 | -0.0464 | 51.1199
3 | 0.5703 | 0.01015 | -0.0466 | 56.1872
3.5 | 0.6247 | 0.01023 | -0.0468 | 61.0655
4 | 0.6788 | 0.01034 | -0.0469 | 65.648
4.5 | 0.7325 | 0.01046 | -0.047 | 70.0287
5 | 0.7854 | 0.01058 | -0.0469 | 74.2344
5.5 | 0.8369 | 0.01069 | -0.0466 | 78.2881
6 | 0.8875 | 0.01087 | -0.046 | 81.6467
6.5 | 0.9365 | 0.0111 | -0.0452 | 84.3694
7 | 0.9838 | 0.01139 | -0.0441 | 86.374
7.5 | 1.0279 | 0.0118 | -0.0425 | 87.1102
8 | 1.0642 | 0.01242 | -0.0396 | 85.6844
8.5 | 1.0882 | 0.01348 | -0.0346 | 80.727
9 | 1.1067 | 0.01468 | -0.0288 | 75.3883
9.5 | 1.1235 | 0.0161 | -0.0232 | 69.7826
10 | 1.1379 | 0.01766 | -0.0177 | 64.4337
10.5 | 1.1508 | 0.01948 | -0.0128 | 59.076
11 | 1.1612 | 0.02162 | -0.0082 | 53.7095
11.5 | 1.1704 | 0.0241 | -0.0042 | 48.5643
12 | 1.177 | 0.02706 | -0.0008 | 43.4959
12.5 | 1.1847 | 0.03022 | 0.0019 | 39.2025
13 | 1.1922 | 0.03364 | 0.0041 | 35.44
13.5 | 1.1965 | 0.03758 | 0.0059 | 31.8387
14 | 1.1954 | 0.04221 | 0.0073 | 28.3203
14.5 | 1.2024 | 0.04616 | 0.0083 | 26.0485
15.5 | 1.2066 | 0.05802 | 0.0055 | 20.7963
16 | 1.1942 | 0.06587 | 0.0038 | 18.1296
16.5 | 1.1945 | 0.07252 | 0.0019 | 16.4713
17 | 1.1812 | 0.08136 | -0.001 | 14.5182
17.5 | 1.1664 | 0.09083 | -0.0045 | 12.8416
18 | 1.1583 | 0.09969 | -0.0082 | 11.619
18.5 | 1.15 | 0.10898 | -0.0125 | 10.5524
19 | 1.1396 | 0.11883 | -0.0174 | 9.5902
19.5 | 1.1296 | 0.12879 | -0.0226 | 8.7709
20 | 1.1216 | 0.13845 | -0.028 | 8.1011

## 27. Re 500k Mach 0.10 (1)
BIGFOIL.COM POLAR EXPORT
e546
EPPLER 546 |  |  |  | Cl Max: | 1.315 | at alpha= | 10 | deg
JavaFoil+Calcfoil stall+Eppler ext transition |  |  |  | L/D Max: | 88.282 | at alpha= | 6.5 | deg
Re: | 500000 |  |  | Cd Min: | 0.00762 | at alpha= | -2 | deg
Mach: | 0.1 |  |  | Cl=0 at alpha= | -2.725 | deg
|  |  |  | @ Cl=0.1, Cd= | 0.0077159
|  |  |  | @ Cl=0.4, Cd= | 0.0097866
|  |  |  | @ Cl=0.6, Cd= | 0.010463
alpha (deg) | Cl | Cd | Cm | Cl/Cd
-16 | -0.395 | 0.13644 | -0.01 | -2.892
-15.5 | -0.415 | 0.1282 | -0.01 | -3.236
-15 | -0.435 | 0.12097 | -0.01 | -3.595
-14.5 | -0.454 | 0.11574 | -0.011 | -3.925
-14 | -0.473 | 0.10875 | -0.011 | -4.348
-13.5 | -0.49 | 0.10228 | -0.011 | -4.792
-13 | -0.506 | 0.09601 | -0.011 | -5.265
-12.5 | -0.519 | 0.09222 | -0.011 | -5.622
-12 | -0.529 | 0.08643 | -0.011 | -6.116
-11.5 | -0.535 | 0.08142 | -0.012 | -6.574
-11 | -0.538 | 0.07628 | -0.012 | -7.053
-10.5 | -0.536 | 0.07194 | -0.012 | -7.455
-10 | -0.53 | 0.06705 | -0.012 | -7.903
-9.5 | -0.518 | 0.06319 | -0.013 | -8.204
-9 | -0.502 | 0.05917 | -0.013 | -8.485
-8.5 | -0.481 | 0.05566 | -0.013 | -8.635
-8 | -0.454 | 0.05223 | -0.013 | -8.701
-7.5 | -0.424 | 0.0491 | -0.013 | -8.632
-7 | -0.389 | 0.04629 | -0.014 | -8.407
-6.5 | -0.351 | 0.04359 | -0.015 | -8.052
-6 | -0.31 | 0.04129 | -0.016 | -7.502
-5.5 | -0.322 | 0.01351 | -0.048 | -23.832
-5 | -0.267 | 0.01308 | -0.049 | -20.431
-4.5 | -0.211 | 0.01268 | -0.051 | -16.609
-4 | -0.153 | 0.01233 | -0.052 | -12.378
-3.5 | -0.092 | 0.00904 | -0.052 | -10.168
-3 | -0.033 | 0.00895 | -0.053 | -3.689
-2.5 | 0.027 | 0.00881 | -0.054 | 3.019
-2 | 0.087 | 0.00762 | -0.056 | 11.41
-1.5 | 0.148 | 0.00807 | -0.057 | 18.359
-1 | 0.213 | 0.00934 | -0.059 | 22.775
-0.5 | 0.274 | 0.00945 | -0.06 | 29.026
0 | 0.336 | 0.00963 | -0.061 | 34.905
0.5 | 0.398 | 0.00978 | -0.062 | 40.658
1 | 0.459 | 0.00998 | -0.063 | 46.042
1.5 | 0.521 | 0.01016 | -0.064 | 51.252
2 | 0.582 | 0.01039 | -0.065 | 56.059
2.5 | 0.644 | 0.01064 | -0.066 | 60.498
3 | 0.705 | 0.01088 | -0.067 | 64.788
3.5 | 0.766 | 0.01011 | -0.068 | 75.78
4 | 0.827 | 0.01044 | -0.069 | 79.228
4.5 | 0.887 | 0.0108 | -0.07 | 82.184
5 | 0.947 | 0.01123 | -0.071 | 84.338
5.5 | 1.007 | 0.01166 | -0.072 | 86.298
6 | 1.065 | 0.01209 | -0.073 | 88.067
6.5 | 1.122 | 0.01271 | -0.074 | 88.282
7 | 1.174 | 0.01345 | -0.075 | 87.25
7.5 | 1.221 | 0.0158 | -0.076 | 77.268
8 | 1.263 | 0.01935 | -0.077 | 65.277
8.5 | 1.272 | 0.01621 | -0.076 | 78.448
9 | 1.293 | 0.02217 | -0.076 | 58.337
9.5 | 1.307 | 0.02436 | -0.077 | 53.664
10 | 1.315 | 0.02612 | -0.077 | 50.36
10.5 | 1.315 | 0.02816 | -0.077 | 46.712
11 | 1.307 | 0.03027 | -0.078 | 43.191
11.5 | 1.29 | 0.03285 | -0.078 | 39.271
12 | 1.265 | 0.0356 | -0.078 | 35.547
12.5 | 1.06 | 0.08897 | -0.039 | 11.915
13 | 1.029 | 0.09458 | -0.026 | 10.879
13.5 | 0.998 | 0.10082 | -0.024 | 9.895
14 | 0.962 | 0.10715 | -0.022 | 8.981
14.5 | 0.924 | 0.11473 | -0.025 | 8.055
15 | 0.884 | 0.12217 | -0.025 | 7.233

## 28. Re 500k Mach 0.10 (2)
BIGFOIL.COM POLAR EXPORT
e546
EPPLER 546 |  |  |  | Cl Max: | 1.1953 | at alpha= | 15 | deg
XFOIL ncrit=9 |  |  |  | L/D Max: | 86.8687 | at alpha= | 7.5 | deg
Re: | 500000 |  |  | Cd Min: | 0.15261 | at alpha= | -15 | deg
Mach: | 0.1 |  |  | Cl=0 at alpha= | -2.1475 | deg
|  |  |  | @ Cl=0.1, Cd= | 0.010285
|  |  |  | @ Cl=0.4, Cd= | 0.010107
|  |  |  | @ Cl=0.6, Cd= | 0.010235
alpha (deg) | Cl | Cd | Cm | Cl/Cd
-15 | -0.4532 | 0.15261 | -0.0292 | -2.9697
-14.5 | -0.4551 | 0.14198 | -0.0331 | -3.2054
-14 | -0.4441 | 0.13693 | -0.0339 | -3.2433
-13.5 | -0.4398 | 0.12928 | -0.0365 | -3.4019
-13 | -0.4376 | 0.12126 | -0.0395 | -3.6088
-12.5 | -0.4457 | 0.11022 | -0.0442 | -4.0437
-12 | -0.488 | 0.08573 | -0.0598 | -5.6923
-11.5 | -0.534 | 0.07311 | -0.0655 | -7.3041
-11 | -0.5752 | 0.06436 | -0.0661 | -8.9372
-10.5 | -0.6221 | 0.05845 | -0.0623 | -10.6433
-10 | -0.6746 | 0.05583 | -0.0524 | -12.0831
-9 | -0.6658 | 0.02887 | -0.0527 | -23.062
-8.5 | -0.6057 | 0.02294 | -0.0547 | -26.4037
-8 | -0.5259 | 0.01967 | -0.0597 | -26.7361
-7.5 | -0.4398 | 0.01745 | -0.0666 | -25.2034
-6.5 | -0.341 | 0.01434 | -0.0677 | -23.7796
-6 | -0.3189 | 0.01332 | -0.0622 | -23.9414
-5.5 | -0.2919 | 0.01221 | -0.0575 | -23.9066
-5 | -0.2644 | 0.01095 | -0.0534 | -24.1461
-4.5 | -0.2501 | 0.0084 | -0.0479 | -29.7738
-4 | -0.2059 | 0.00818 | -0.0457 | -25.1711
-3.5 | -0.1504 | 0.00871 | -0.0451 | -17.2675
-3 | -0.0946 | 0.00919 | -0.0446 | -10.2938
-2.5 | -0.0392 | 0.01004 | -0.0435 | -3.9044
-2 | 0.0164 | 0.01048 | -0.043 | 1.5649
-1.5 | 0.0723 | 0.01036 | -0.0435 | 6.9788
-1 | 0.1276 | 0.01021 | -0.0437 | 12.4976
-0.5 | 0.1833 | 0.01016 | -0.044 | 18.0413
0 | 0.2391 | 0.01012 | -0.0443 | 23.6265
0.5 | 0.2951 | 0.0101 | -0.0448 | 29.2178
1 | 0.3512 | 0.01009 | -0.0453 | 34.8067
1.5 | 0.4074 | 0.01011 | -0.0458 | 40.2967
2 | 0.4632 | 0.01013 | -0.0462 | 45.7256
2.5 | 0.5183 | 0.01015 | -0.0464 | 51.064
3 | 0.573 | 0.0102 | -0.0466 | 56.1765
3.5 | 0.6277 | 0.01027 | -0.0467 | 61.1198
4 | 0.682 | 0.01038 | -0.0468 | 65.7033
4.5 | 0.736 | 0.0105 | -0.0469 | 70.0952
5 | 0.7893 | 0.01064 | -0.0469 | 74.1823
5.5 | 0.841 | 0.01074 | -0.0464 | 78.3054
6 | 0.8916 | 0.01093 | -0.0458 | 81.5737
6.5 | 0.941 | 0.01115 | -0.0449 | 84.3946
7 | 0.9879 | 0.01146 | -0.0436 | 86.2042
7.5 | 1.032 | 0.01188 | -0.0419 | 86.8687
8 | 1.0668 | 0.01256 | -0.0386 | 84.9363
8.5 | 1.0889 | 0.01362 | -0.0332 | 79.9486
9 | 1.1067 | 0.01489 | -0.0272 | 74.3251
9.5 | 1.1225 | 0.01638 | -0.0215 | 68.5287
10 | 1.1364 | 0.018 | -0.0161 | 63.1333
10.5 | 1.148 | 0.01995 | -0.011 | 57.5439
11 | 1.1575 | 0.02224 | -0.0065 | 52.0459
11.5 | 1.1669 | 0.02482 | -0.0027 | 47.0145
12 | 1.1716 | 0.02805 | 0.0007 | 41.7683
12.5 | 1.1782 | 0.03141 | 0.0033 | 37.5103
13 | 1.1859 | 0.03495 | 0.0053 | 33.9313
13.5 | 1.191 | 0.03897 | 0.0068 | 30.562
14 | 1.1905 | 0.04371 | 0.008 | 27.2363
14.5 | 1.193 | 0.04811 | 0.0092 | 24.7973
15 | 1.1953 | 0.05444 | 0.007 | 21.9563
15.5 | 1.1927 | 0.06097 | 0.0057 | 19.5621
16 | 1.184 | 0.0686 | 0.0039 | 17.2595
16.5 | 1.1817 | 0.07578 | 0.0016 | 15.5938
17 | 1.161 | 0.08588 | -0.0019 | 13.5189
17.5 | 1.153 | 0.0946 | -0.0053 | 12.1882
18 | 1.1438 | 0.10384 | -0.0093 | 11.015
18.5 | 1.1346 | 0.11344 | -0.0139 | 10.0018
19 | 1.1241 | 0.1235 | -0.0191 | 9.102
19.5 | 1.1144 | 0.13355 | -0.0245 | 8.3444
20 | 1.1063 | 0.14341 | -0.0301 | 7.7142

## 29. Re 500k Mach 0.25 (1)
BIGFOIL.COM POLAR EXPORT
e546
EPPLER 546 |  |  |  | Cl Max: | 1.297 | at alpha= | 9.5 | deg
JavaFoil+Calcfoil stall+Eppler ext transition |  |  |  | L/D Max: | 87.066 | at alpha= | 6 | deg
Re: | 500000 |  |  | Cd Min: | 0.00795 | at alpha= | -1.5 | deg
Mach: | 0.25 |  |  | Cl=0 at alpha= | -2.7213 | deg
|  |  |  | @ Cl=0.1, Cd= | 0.0088548
|  |  |  | @ Cl=0.4, Cd= | 0.0099875
|  |  |  | @ Cl=0.6, Cd= | 0.12683
alpha (deg) | Cl | Cd | Cm | Cl/Cd
-14.5 | -0.069 | 0.11961 | -0.012 | -0.58
-14 | -0.151 | 0.11798 | -0.012 | -1.277
-13.5 | -0.221 | 0.1109 | -0.012 | -1.994
-13 | -0.277 | 0.10313 | -0.012 | -2.684
-12.5 | -0.326 | 0.09676 | -0.012 | -3.364
-12 | -0.368 | 0.08951 | -0.012 | -4.116
-11.5 | -0.405 | 0.08669 | -0.012 | -4.675
-11 | -0.435 | 0.08082 | -0.013 | -5.387
-10.5 | -0.458 | 0.07525 | -0.013 | -6.087
-10 | -0.473 | 0.06983 | -0.013 | -6.769
-9.5 | -0.479 | 0.06506 | -0.013 | -7.361
-9 | -0.477 | 0.06051 | -0.013 | -7.877
-8.5 | -0.466 | 0.05727 | -0.013 | -8.14
-8 | -0.448 | 0.05358 | -0.013 | -8.365
-7.5 | -0.423 | 0.05003 | -0.014 | -8.46
-7 | -0.392 | 0.0469 | -0.014 | -8.363
-6.5 | -0.356 | 0.04408 | -0.014 | -8.078
-6 | -0.316 | 0.04168 | -0.016 | -7.573
-5.5 | -0.328 | 0.01393 | -0.05 | -23.566
-5 | -0.273 | 0.01349 | -0.051 | -20.245
-4.5 | -0.216 | 0.01305 | -0.052 | -16.518
-4 | -0.156 | 0.01267 | -0.053 | -12.335
-3.5 | -0.094 | 0.00935 | -0.053 | -10.069
-3 | -0.034 | 0.00929 | -0.054 | -3.633
-2.5 | 0.027 | 0.00914 | -0.055 | 2.975
-2 | 0.089 | 0.00905 | -0.057 | 9.807
-1.5 | 0.151 | 0.00795 | -0.058 | 19.018
-1 | 0.214 | 0.00842 | -0.06 | 25.413
-0.5 | 0.282 | 0.00972 | -0.062 | 29.021
0 | 0.345 | 0.00985 | -0.063 | 35.079
0.5 | 0.409 | 0.01001 | -0.064 | 40.851
1 | 0.472 | 0.01017 | -0.065 | 46.395
1.5 | 0.535 | 0.01038 | -0.066 | 51.568
2 | 0.598 | 0.01063 | -0.067 | 56.307
2.5 | 0.661 | 0.01088 | -0.068 | 60.806
3 | 0.724 | 0.01113 | -0.069 | 65.041
3.5 | 0.787 | 0.01141 | -0.07 | 68.987
4 | 0.849 | 0.01072 | -0.071 | 79.183
4.5 | 0.911 | 0.01115 | -0.072 | 81.757
5 | 0.973 | 0.01161 | -0.073 | 83.809
5.5 | 1.033 | 0.01203 | -0.074 | 85.913
6 | 1.093 | 0.01255 | -0.075 | 87.066
6.5 | 1.151 | 0.01327 | -0.076 | 86.712
7 | 1.202 | 0.01413 | -0.077 | 85.095
7.5 | 1.248 | 0.01749 | -0.078 | 71.364
8 | 1.263 | 0.01699 | -0.077 | 74.356
8.5 | 1.282 | 0.02191 | -0.078 | 58.527
9 | 1.293 | 0.02464 | -0.078 | 52.494
9.5 | 1.297 | 0.02655 | -0.078 | 48.869
10 | 1.289 | 0.02873 | -0.079 | 44.87
10.5 | 1.268 | 0.03122 | -0.079 | 40.603
11 | 1.232 | 0.03402 | -0.079 | 36.219
11.5 | 1.011 | 0.08197 | -0.034 | 12.339
12 | 0.963 | 0.08721 | -0.023 | 11.038
12.5 | 0.905 | 0.09305 | -0.022 | 9.725
13 | 0.838 | 0.10126 | -0.025 | 8.273
13.5 | 0.762 | 0.10842 | -0.025 | 7.026
14 | 0.679 | 0.11819 | -0.025 | 5.743
14.5 | 0.59 | 0.12683 | -0.025 | 4.652

## 30. Re 500k Mach 0.25 (2)
BIGFOIL.COM POLAR EXPORT
e546
EPPLER 546 |  |  |  | Cl Max: | 1.1553 | at alpha= | 12.5 | deg
XFOIL ncrit=9 |  |  |  | L/D Max: | 85.2489 | at alpha= | 7 | deg
Re: | 500000 |  |  | Cd Min: | 0.14326 | at alpha= | -14 | deg
Mach: | 0.25 |  |  | Cl=0 at alpha= | -2.1307 | deg
|  |  |  | @ Cl=0.1, Cd= | 0.010577
|  |  |  | @ Cl=0.4, Cd= | 0.010346
|  |  |  | @ Cl=0.6, Cd= | 0.010464
alpha (deg) | Cl | Cd | Cm | Cl/Cd
-14 | -0.4264 | 0.14326 | -0.0326 | -2.9764
-13.5 | -0.4206 | 0.13541 | -0.0354 | -3.1061
-13 | -0.4225 | 0.12447 | -0.0408 | -3.3944
-12.5 | -0.4281 | 0.11203 | -0.047 | -3.8213
-12 | -0.4509 | 0.09767 | -0.053 | -4.6166
-11.5 | -0.4749 | 0.08276 | -0.0616 | -5.7383
-11 | -0.516 | 0.07073 | -0.0672 | -7.2953
-9 | -0.6452 | 0.03441 | -0.0607 | -18.7504
-8.5 | -0.6028 | 0.0269 | -0.0616 | -22.4089
-8 | -0.5201 | 0.02152 | -0.067 | -24.1682
-7.5 | -0.4276 | 0.01856 | -0.0735 | -23.0388
-7 | -0.3615 | 0.01625 | -0.0769 | -22.2462
-6.5 | -0.3244 | 0.01514 | -0.0743 | -21.4267
-6 | -0.3062 | 0.01387 | -0.0682 | -22.0764
-5.5 | -0.2835 | 0.01295 | -0.0623 | -21.8919
-5 | -0.2611 | 0.01163 | -0.0568 | -22.4506
-4.5 | -0.2431 | 0.00969 | -0.0513 | -25.0877
-4 | -0.2153 | 0.00825 | -0.0466 | -26.097
-3.5 | -0.1579 | 0.00883 | -0.0458 | -17.8822
-3 | -0.1 | 0.00935 | -0.0452 | -10.6952
-2.5 | -0.0424 | 0.01027 | -0.0442 | -4.1285
-2 | 0.015 | 0.01077 | -0.0433 | 1.3928
-1.5 | 0.0721 | 0.01065 | -0.0436 | 6.77
-1 | 0.1296 | 0.0105 | -0.0442 | 12.3429
-0.5 | 0.1866 | 0.0104 | -0.0444 | 17.9423
0 | 0.2441 | 0.01036 | -0.0447 | 23.5618
0.5 | 0.3015 | 0.01037 | -0.045 | 29.0743
1 | 0.3592 | 0.01036 | -0.0454 | 34.6718
1.5 | 0.4168 | 0.01034 | -0.0459 | 40.3095
2 | 0.4746 | 0.01038 | -0.0464 | 45.7225
2.5 | 0.5316 | 0.01039 | -0.0467 | 51.1646
3 | 0.5879 | 0.01044 | -0.0467 | 56.3123
3.5 | 0.6441 | 0.01055 | -0.0467 | 61.0521
4 | 0.6999 | 0.01067 | -0.0466 | 65.5951
4.5 | 0.7551 | 0.0108 | -0.0464 | 69.9167
5 | 0.8097 | 0.01094 | -0.0461 | 74.0128
5.5 | 0.8633 | 0.01108 | -0.0455 | 77.9152
6 | 0.9148 | 0.01124 | -0.0445 | 81.3879
6.5 | 0.9638 | 0.01151 | -0.0429 | 83.7359
7 | 1.0102 | 0.01185 | -0.0409 | 85.2489
7.5 | 1.0504 | 0.0124 | -0.0379 | 84.7097
8 | 1.0775 | 0.01323 | -0.0327 | 81.4437
8.5 | 1.0919 | 0.01454 | -0.0256 | 75.0963
9 | 1.1063 | 0.01612 | -0.0192 | 68.629
9.5 | 1.1183 | 0.01797 | -0.0132 | 62.2315
10 | 1.1278 | 0.02011 | -0.0077 | 56.0816
10.5 | 1.1357 | 0.0227 | -0.003 | 50.0308
11 | 1.1426 | 0.02577 | 0.0009 | 44.3384
11.5 | 1.1471 | 0.02926 | 0.0042 | 39.2037
12 | 1.1519 | 0.03314 | 0.0067 | 34.7586
12.5 | 1.1553 | 0.03739 | 0.0087 | 30.8986
13.5 | 1.1526 | 0.04786 | 0.0107 | 24.0827
14 | 1.1545 | 0.05331 | 0.0107 | 21.6563
14.5 | 1.1477 | 0.06001 | 0.0102 | 19.1251
15 | 1.1402 | 0.06695 | 0.0093 | 17.0306
16 | 1.123 | 0.08453 | 0.0023 | 13.2852
16.5 | 1.1119 | 0.09395 | -0.0017 | 11.835
17 | 1.0949 | 0.1046 | -0.0063 | 10.4675
17.5 | 1.0843 | 0.11466 | -0.0111 | 9.4567

## 31. Re 500k Mach 0.50 (1)
BIGFOIL.COM POLAR EXPORT
e546
EPPLER 546 |  |  |  | Cl Max: | 1.28 | at alpha= | 7.5 | deg
JavaFoil+Calcfoil stall+Eppler ext transition |  |  |  | L/D Max: | 80.316 | at alpha= | 5 | deg
Re: | 500000 |  |  | Cd Min: | 0.00919 | at alpha= | 0.5 | deg
Mach: | 0.5 |  |  | Cl=0 at alpha= | -2.7239 | deg
|  |  |  | @ Cl=0.1, Cd= | 0.010428
|  |  |  | @ Cl=0.4, Cd= | 0.0095593
|  |  |  | @ Cl=0.6, Cd= | 0.010848
alpha (deg) | Cl | Cd | Cm | Cl/Cd
-20 | -0.957 | 0.22682 | -0.013 | -4.22
-19.5 | -0.931 | 0.22305 | -0.014 | -4.172
-19 | -0.904 | 0.21618 | -0.014 | -4.182
-18.5 | -0.876 | 0.20665 | -0.015 | -4.241
-18 | -0.847 | 0.20007 | -0.014 | -4.236
-17.5 | -0.82 | 0.19273 | -0.015 | -4.255
-17 | -0.793 | 0.18967 | -0.015 | -4.181
-16.5 | -0.766 | 0.18376 | -0.016 | -4.169
-16 | -0.739 | 0.17714 | -0.016 | -4.171
-15.5 | -0.712 | 0.17142 | -0.017 | -4.153
-15 | -0.686 | 0.16778 | -0.018 | -4.087
-14.5 | -0.656 | 0.15493 | -0.017 | -4.232
-14 | -0.628 | 0.14885 | -0.017 | -4.22
-13.5 | -0.601 | 0.14264 | -0.017 | -4.211
-13 | -0.573 | 0.13896 | -0.017 | -4.126
-12.5 | -0.546 | 0.13457 | -0.018 | -4.057
-12 | -0.518 | 0.13162 | -0.018 | -3.939
-11.5 | -0.49 | 0.12215 | -0.017 | -4.012
-11 | -0.463 | 0.11685 | -0.018 | -3.959
-10.5 | -0.435 | 0.11396 | -0.018 | -3.817
-10 | -0.407 | 0.10794 | -0.018 | -3.774
-9.5 | -0.379 | 0.09322 | -0.018 | -4.07
-9 | -0.352 | 0.06919 | -0.018 | -5.082
-8.5 | -0.324 | 0.07381 | -0.018 | -4.387
-8 | -0.296 | 0.05981 | -0.018 | -4.948
-7.5 | -0.268 | 0.05421 | -0.017 | -4.943
-7 | -0.24 | 0.05217 | -0.017 | -4.601
-6.5 | -0.307 | 0.04863 | -0.016 | -6.305
-6 | -0.321 | 0.04433 | -0.016 | -7.236
-5.5 | -0.29 | 0.04101 | -0.016 | -7.081
-5 | -0.247 | 0.03859 | -0.018 | -6.395
-4.5 | -0.236 | 0.01473 | -0.057 | -16.023
-4 | -0.172 | 0.01422 | -0.059 | -12.106
-3.5 | -0.104 | 0.01057 | -0.059 | -9.828
-3 | -0.037 | 0.01048 | -0.06 | -3.564
-2.5 | 0.03 | 0.01044 | -0.061 | 2.872
-2 | 0.098 | 0.01043 | -0.062 | 9.368
-1.5 | 0.166 | 0.01037 | -0.064 | 15.982
-1 | 0.234 | 0.01036 | -0.065 | 22.569
-0.5 | 0.303 | 0.01037 | -0.066 | 29.209
0 | 0.386 | 0.00965 | -0.068 | 39.993
0.5 | 0.457 | 0.00919 | -0.069 | 49.684
1 | 0.527 | 0.00999 | -0.071 | 52.777
1.5 | 0.598 | 0.01082 | -0.073 | 55.259
2 | 0.668 | 0.01179 | -0.075 | 56.692
2.5 | 0.738 | 0.01207 | -0.076 | 61.18
3 | 0.808 | 0.01242 | -0.077 | 65.076
3.5 | 0.878 | 0.01285 | -0.079 | 68.343
4 | 0.947 | 0.01218 | -0.08 | 77.742
4.5 | 1.016 | 0.01281 | -0.081 | 79.287
5 | 1.083 | 0.01349 | -0.082 | 80.316
5.5 | 1.149 | 0.01434 | -0.083 | 80.171
6 | 1.213 | 0.01534 | -0.084 | 79.063
6.5 | 1.273 | 0.01876 | -0.085 | 67.837
7 | 1.278 | 0.02058 | -0.084 | 62.09
7.5 | 1.28 | 0.02567 | -0.083 | 49.877
8 | 1.243 | 0.03007 | -0.084 | 41.337
8.5 | 1.05 | 0.03382 | -0.084 | 31.045
9 | 0.659 | 0.06778 | -0.024 | 9.716
9.5 | 0.686 | 0.07866 | -0.027 | 8.726
10 | 0.715 | 0.10959 | -0.032 | 6.521
10.5 | 0.742 | 0.11135 | -0.033 | 6.666
11 | 0.771 | 0.11982 | -0.039 | 6.436
11.5 | 0.799 | 0.13164 | -0.04 | 6.07
12 | 0.827 | 0.13583 | -0.041 | 6.087
12.5 | 0.856 | 0.14292 | -0.045 | 5.988

## 32. Re 500k Mach 0.50 (2)
BIGFOIL.COM POLAR EXPORT
e546
EPPLER 546 |  |  |  | Cl Max: | 1.0867 | at alpha= | 9 | deg
XFOIL ncrit=9 |  |  |  | L/D Max: | 77.6999 | at alpha= | 6.5 | deg
Re: | 500000 |  |  | Cd Min: | 0.25228 | at alpha= | -20 | deg
Mach: | 0.5 |  |  | Cl=0 at alpha= | -2.0773 | deg
|  |  |  | @ Cl=0.1, Cd= | 0.01194
|  |  |  | @ Cl=0.4, Cd= | 0.011461
|  |  |  | @ Cl=0.6, Cd= | 0.011639
alpha (deg) | Cl | Cd | Cm | Cl/Cd
-20 | -0.6101 | 0.25228 | 0.0122 | -2.4183
-19.5 | -0.5894 | 0.24414 | 0.0073 | -2.4142
-19 | -0.5719 | 0.23587 | 0.0014 | -2.4246
-18.5 | -0.5526 | 0.22749 | -0.0028 | -2.4291
-18 | -0.5299 | 0.22023 | -0.0052 | -2.4061
-17.5 | -0.51 | 0.21282 | -0.0089 | -2.3964
-17 | -0.4906 | 0.20543 | -0.0126 | -2.3882
-16.5 | -0.4725 | 0.19738 | -0.0165 | -2.3939
-16 | -0.4616 | 0.18843 | -0.0228 | -2.4497
-15.5 | -0.4425 | 0.18027 | -0.0249 | -2.4547
-15 | -0.424 | 0.17333 | -0.0272 | -2.4462
-14.5 | -0.4083 | 0.16596 | -0.0302 | -2.4602
-14 | -0.4025 | 0.15632 | -0.0366 | -2.5748
-13.5 | -0.3926 | 0.14744 | -0.0393 | -2.6628
-13 | -0.3776 | 0.14083 | -0.0403 | -2.6812
-12.5 | -0.3673 | 0.13335 | -0.0426 | -2.7544
-12 | -0.3609 | 0.12516 | -0.0454 | -2.8835
-11.5 | -0.3634 | 0.11398 | -0.0517 | -3.1883
-11 | -0.3652 | 0.10372 | -0.0559 | -3.521
-10.5 | -0.3802 | 0.0921 | -0.0572 | -4.1281
-10 | -0.3956 | 0.08112 | -0.0617 | -4.8767
-9.5 | -0.4238 | 0.06792 | -0.0685 | -6.2397
-9 | -0.4435 | 0.05422 | -0.08 | -8.1796
-8.5 | -0.4584 | 0.04264 | -0.0878 | -10.7505
-8 | -0.4315 | 0.03122 | -0.0989 | -13.8213
-7.5 | -0.3756 | 0.02404 | -0.1039 | -15.624
-7 | -0.3235 | 0.0209 | -0.1009 | -15.4785
-6.5 | -0.2794 | 0.01919 | -0.0962 | -14.5597
-6 | -0.2522 | 0.01746 | -0.0901 | -14.4444
-5.5 | -0.2266 | 0.01597 | -0.084 | -14.1891
-5 | -0.2067 | 0.01441 | -0.0771 | -14.3442
-4.5 | -0.208 | 0.0127 | -0.0672 | -16.378
-4 | -0.2195 | 0.01032 | -0.0563 | -21.2694
-3.5 | -0.1927 | 0.00926 | -0.0494 | -20.8099
-3 | -0.1249 | 0.01016 | -0.0481 | -12.2933
-2.5 | -0.0574 | 0.01117 | -0.0467 | -5.1388
-2 | 0.0105 | 0.01221 | -0.0452 | 0.85995
-1.5 | 0.0731 | 0.01197 | -0.045 | 6.1069
-1 | 0.1369 | 0.0119 | -0.0449 | 11.5042
-0.5 | 0.2007 | 0.0118 | -0.0449 | 17.0085
0 | 0.2647 | 0.01168 | -0.0452 | 22.6627
0.5 | 0.3296 | 0.01154 | -0.0459 | 28.5615
1 | 0.3931 | 0.01146 | -0.0458 | 34.3019
1.5 | 0.4571 | 0.01147 | -0.0458 | 39.8518
2 | 0.5213 | 0.01152 | -0.0458 | 45.2517
2.5 | 0.5852 | 0.01162 | -0.0456 | 50.3614
3 | 0.6489 | 0.0117 | -0.0454 | 55.4615
3.5 | 0.7124 | 0.01181 | -0.045 | 60.3218
4 | 0.7739 | 0.01191 | -0.044 | 64.979
4.5 | 0.833 | 0.01208 | -0.0422 | 68.957
5 | 0.89 | 0.01227 | -0.04 | 72.5346
5.5 | 0.9441 | 0.0125 | -0.0371 | 75.528
6 | 0.992 | 0.01282 | -0.0329 | 77.3791
6.5 | 1.0303 | 0.01326 | -0.0271 | 77.6998
7 | 1.0586 | 0.01413 | -0.02 | 74.9186
7.5 | 1.0769 | 0.01561 | -0.0124 | 68.9878
8 | 1.0831 | 0.01794 | -0.0046 | 60.3735
8.5 | 1.086 | 0.02104 | 0.0018 | 51.616
9 | 1.0867 | 0.02482 | 0.007 | 43.7832
9.5 | 1.0865 | 0.02915 | 0.011 | 37.2727
10 | 1.0862 | 0.03397 | 0.0141 | 31.9753
10.5 | 1.0855 | 0.03927 | 0.0162 | 27.642
11 | 1.0806 | 0.04529 | 0.0176 | 23.8596
11.5 | 1.0777 | 0.05163 | 0.0181 | 20.8735
12 | 1.0716 | 0.05878 | 0.0177 | 18.2307
12.5 | 1.062 | 0.06687 | 0.0162 | 15.8816
13 | 1.0489 | 0.07577 | 0.0139 | 13.8432
13.5 | 1.0325 | 0.0857 | 0.0103 | 12.0478
14 | 1.0186 | 0.09601 | 0.0061 | 10.6093

## 33. Re 750k Mach 0.00 (1)
BIGFOIL.COM POLAR EXPORT
e546
EPPLER 546 |  |  |  | Cl Max: | 1.327 | at alpha= | 10.5 | deg
JavaFoil+Calcfoil stall+Eppler ext transition |  |  |  | L/D Max: | 97.313 | at alpha= | 6.5 | deg
Re: | 750000 |  |  | Cd Min: | 0.00767 | at alpha= | -3.5 | deg
Mach: | 0 |  |  | Cl=0 at alpha= | -2.7213 | deg
|  |  |  | @ Cl=0.1, Cd= | 0.0079262
|  |  |  | @ Cl=0.4, Cd= | 0.0086438
|  |  |  | @ Cl=0.6, Cd= | 0.0093213
alpha (deg) | Cl | Cd | Cm | Cl/Cd
-16.5 | -0.42 | 0.1332 | -0.01 | -3.154
-16 | -0.438 | 0.12741 | -0.011 | -3.437
-15.5 | -0.455 | 0.12084 | -0.011 | -3.768
-15 | -0.472 | 0.11481 | -0.011 | -4.115
-14.5 | -0.489 | 0.10923 | -0.011 | -4.475
-14 | -0.504 | 0.10354 | -0.011 | -4.869
-13.5 | -0.518 | 0.09702 | -0.012 | -5.341
-13 | -0.53 | 0.09196 | -0.012 | -5.765
-12.5 | -0.54 | 0.08627 | -0.012 | -6.256
-12 | -0.546 | 0.08174 | -0.012 | -6.685
-11.5 | -0.55 | 0.07765 | -0.012 | -7.081
-11 | -0.55 | 0.07276 | -0.013 | -7.555
-10.5 | -0.545 | 0.06921 | -0.013 | -7.879
-10 | -0.536 | 0.06498 | -0.013 | -8.255
-9.5 | -0.523 | 0.06104 | -0.013 | -8.567
-9 | -0.505 | 0.0574 | -0.013 | -8.794
-8.5 | -0.482 | 0.05403 | -0.013 | -8.922
-8 | -0.455 | 0.05079 | -0.013 | -8.955
-7.5 | -0.423 | 0.04785 | -0.014 | -8.851
-7 | -0.388 | 0.04513 | -0.014 | -8.607
-6.5 | -0.35 | 0.0427 | -0.016 | -8.2
-6 | -0.374 | 0.01277 | -0.047 | -29.297
-5.5 | -0.322 | 0.01234 | -0.048 | -26.078
-5 | -0.267 | 0.01193 | -0.049 | -22.374
-4.5 | -0.211 | 0.01156 | -0.051 | -18.213
-4 | -0.153 | 0.00941 | -0.052 | -16.22
-3.5 | -0.095 | 0.00767 | -0.054 | -12.413
-3 | -0.034 | 0.00774 | -0.055 | -4.408
-2.5 | 0.027 | 0.00777 | -0.056 | 3.52
-2 | 0.089 | 0.00791 | -0.057 | 11.241
-1.5 | 0.15 | 0.008 | -0.058 | 18.805
-1 | 0.212 | 0.00815 | -0.059 | 25.978
-0.5 | 0.273 | 0.00832 | -0.06 | 32.819
0 | 0.334 | 0.00848 | -0.061 | 39.45
0.5 | 0.396 | 0.00863 | -0.062 | 45.839
1 | 0.457 | 0.00884 | -0.063 | 51.716
1.5 | 0.518 | 0.00905 | -0.064 | 57.274
2 | 0.579 | 0.00924 | -0.065 | 62.692
2.5 | 0.641 | 0.00948 | -0.066 | 67.552
3 | 0.701 | 0.00885 | -0.067 | 79.248
3.5 | 0.762 | 0.00912 | -0.068 | 83.561
4 | 0.823 | 0.00942 | -0.069 | 87.375
4.5 | 0.883 | 0.00976 | -0.07 | 90.489
5 | 0.943 | 0.01012 | -0.071 | 93.172
5.5 | 1.002 | 0.01049 | -0.072 | 95.47
6 | 1.06 | 0.01091 | -0.073 | 97.138
6.5 | 1.117 | 0.01147 | -0.074 | 97.313
7 | 1.168 | 0.01217 | -0.075 | 96.031
7.5 | 1.216 | 0.0137 | -0.076 | 88.746
8 | 1.259 | 0.01724 | -0.077 | 72.996
8.5 | 1.278 | 0.0179 | -0.076 | 71.392
9 | 1.299 | 0.01777 | -0.077 | 73.104
9.5 | 1.314 | 0.02202 | -0.077 | 59.657
10 | 1.324 | 0.02357 | -0.077 | 56.194
10.5 | 1.327 | 0.02534 | -0.078 | 52.367
11 | 1.322 | 0.02717 | -0.078 | 48.672
11.5 | 1.31 | 0.02942 | -0.078 | 44.508
12 | 1.29 | 0.03175 | -0.079 | 40.622
12.5 | 1.263 | 0.03445 | -0.079 | 36.66
13 | 1.228 | 0.03798 | -0.079 | 32.34
13.5 | 1.185 | 0.04265 | -0.078 | 27.78
14 | 1.116 | 0.05534 | -0.075 | 20.163
14.5 | 0.971 | 0.10829 | -0.047 | 8.971
15 | 0.93 | 0.11707 | -0.041 | 7.945
15.5 | 0.892 | 0.12462 | -0.04 | 7.155

## 34. Re 750k Mach 0.00 (2)
BIGFOIL.COM POLAR EXPORT
e546
EPPLER 546 |  |  |  | Cl Max: | 1.2638 | at alpha= | 15.5 | deg
XFOIL ncrit=9 |  |  |  | L/D Max: | 99.0647 | at alpha= | 7 | deg
Re: | 750000 |  |  | Cd Min: | 0.15376 | at alpha= | -15 | deg
Mach: | 0 |  |  | Cl=0 at alpha= | -2.158 | deg
|  |  |  | @ Cl=0.1, Cd= | 0.0081446
|  |  |  | @ Cl=0.4, Cd= | 0.0082382
|  |  |  | @ Cl=0.6, Cd= | 0.0085341
alpha (deg) | Cl | Cd | Cm | Cl/Cd
-15 | -0.4528 | 0.15376 | -0.0257 | -2.9448
-14.5 | -0.4535 | 0.14156 | -0.0311 | -3.2036
-14 | -0.4549 | 0.13049 | -0.0354 | -3.4861
-13.5 | -0.4725 | 0.11779 | -0.0399 | -4.0114
-13 | -0.4762 | 0.10892 | -0.0435 | -4.372
-12.5 | -0.5795 | 0.07253 | -0.0647 | -7.9898
-12 | -0.6162 | 0.06347 | -0.0669 | -9.7085
-11.5 | -0.6513 | 0.05637 | -0.0658 | -11.554
-11 | -0.6877 | 0.05049 | -0.0617 | -13.6205
-10 | -0.7492 | 0.03245 | -0.0515 | -23.0878
-9 | -0.649 | 0.02082 | -0.0537 | -31.172
-8.5 | -0.5712 | 0.01815 | -0.0594 | -31.4711
-8 | -0.4798 | 0.01595 | -0.0686 | -30.0815
-7.5 | -0.4195 | 0.01446 | -0.0715 | -29.0111
-7 | -0.3978 | 0.01334 | -0.0665 | -29.8201
-6.5 | -0.3696 | 0.01271 | -0.062 | -29.0795
-6 | -0.3366 | 0.01194 | -0.0583 | -28.191
-5.5 | -0.3006 | 0.01118 | -0.0552 | -26.8873
-5 | -0.2648 | 0.01025 | -0.0523 | -25.8341
-4.5 | -0.2294 | 0.0091 | -0.0496 | -25.2088
-4 | -0.2053 | 0.00672 | -0.0456 | -30.5506
-3.5 | -0.1501 | 0.00694 | -0.0454 | -21.6282
-3 | -0.0941 | 0.0072 | -0.0454 | -13.0694
-2.5 | -0.0381 | 0.00756 | -0.0452 | -5.0397
-2 | 0.0176 | 0.00809 | -0.0448 | 2.1755
-1.5 | 0.074 | 0.00814 | -0.0452 | 9.0909
-1 | 0.1305 | 0.00815 | -0.0457 | 16.0123
-0.5 | 0.1869 | 0.00812 | -0.0462 | 23.0172
0 | 0.243 | 0.00809 | -0.0466 | 30.0371
0.5 | 0.2991 | 0.00812 | -0.047 | 36.835
1 | 0.355 | 0.00819 | -0.0474 | 43.3455
1.5 | 0.411 | 0.00825 | -0.0478 | 49.8182
2 | 0.4671 | 0.00831 | -0.0483 | 56.2094
2.5 | 0.5227 | 0.00839 | -0.0486 | 62.3004
3 | 0.5781 | 0.00851 | -0.049 | 67.9318
3.5 | 0.6327 | 0.00857 | -0.0492 | 73.8273
4 | 0.6869 | 0.00869 | -0.0493 | 79.0449
4.5 | 0.7407 | 0.00883 | -0.0493 | 83.8845
5 | 0.7941 | 0.00899 | -0.0493 | 88.3315
5.5 | 0.847 | 0.00918 | -0.0492 | 92.2658
6 | 0.8988 | 0.00941 | -0.0489 | 95.5154
6.5 | 0.9486 | 0.00968 | -0.0483 | 97.9959
7 | 0.9956 | 0.01005 | -0.0471 | 99.0647
7.5 | 1.0366 | 0.01071 | -0.045 | 96.788
8 | 1.0693 | 0.01173 | -0.0415 | 91.1594
8.5 | 1.0971 | 0.0128 | -0.0372 | 85.7109
9 | 1.119 | 0.01387 | -0.0319 | 80.6777
9.5 | 1.1392 | 0.0151 | -0.0266 | 75.4437
10 | 1.1578 | 0.01647 | -0.0215 | 70.2975
10.5 | 1.1732 | 0.01809 | -0.0165 | 64.8535
11.5 | 1.2003 | 0.02202 | -0.008 | 54.5095
12 | 1.2135 | 0.02437 | -0.0046 | 49.7948
12.5 | 1.2252 | 0.02705 | -0.0017 | 45.2939
13 | 1.2336 | 0.03023 | 0.0009 | 40.8071
13.5 | 1.2459 | 0.03332 | 0.0027 | 37.392
14 | 1.2532 | 0.03702 | 0.0042 | 33.852
14.5 | 1.2565 | 0.04135 | 0.0054 | 30.3869
15 | 1.2612 | 0.04573 | 0.0062 | 27.5793
15.5 | 1.2638 | 0.05142 | 0.0048 | 24.578
16.5 | 1.2539 | 0.06438 | 0.0031 | 19.4765
17 | 1.2488 | 0.07166 | 0.0011 | 17.4267
17.5 | 1.2404 | 0.07973 | -0.0015 | 15.5575
18 | 1.2296 | 0.08859 | -0.0049 | 13.8797
18.5 | 1.2177 | 0.09798 | -0.0089 | 12.428
19 | 1.1951 | 0.10959 | -0.0142 | 10.9052
19.5 | 1.1758 | 0.12106 | -0.02 | 9.7125
20 | 1.1615 | 0.13195 | -0.0259 | 8.8026

## 35. Re 750k Mach 0.10 (1)
BIGFOIL.COM POLAR EXPORT
e546
EPPLER 546 |  |  |  | Cl Max: | 1.322 | at alpha= | 10 | deg
JavaFoil+Calcfoil stall+Eppler ext transition |  |  |  | L/D Max: | 96.967 | at alpha= | 6.5 | deg
Re: | 750000 |  |  | Cd Min: | 0.00769 | at alpha= | -3.5 | deg
Mach: | 0.1 |  |  | Cl=0 at alpha= | -2.7213 | deg
|  |  |  | @ Cl=0.1, Cd= | 0.007946
|  |  |  | @ Cl=0.4, Cd= | 0.0086766
|  |  |  | @ Cl=0.6, Cd= | 0.0093497
alpha (deg) | Cl | Cd | Cm | Cl/Cd
-16 | -0.395 | 0.12855 | -0.011 | -3.072
-15.5 | -0.415 | 0.12169 | -0.011 | -3.411
-15 | -0.435 | 0.11533 | -0.011 | -3.773
-14.5 | -0.454 | 0.11073 | -0.011 | -4.104
-14 | -0.473 | 0.10398 | -0.011 | -4.549
-13.5 | -0.49 | 0.09856 | -0.011 | -4.974
-13 | -0.506 | 0.09226 | -0.012 | -5.481
-12.5 | -0.519 | 0.0868 | -0.012 | -5.975
-12 | -0.529 | 0.08233 | -0.012 | -6.422
-11.5 | -0.535 | 0.07876 | -0.012 | -6.797
-11 | -0.538 | 0.07305 | -0.013 | -7.366
-10.5 | -0.536 | 0.06918 | -0.013 | -7.753
-10 | -0.53 | 0.06499 | -0.013 | -8.155
-9.5 | -0.519 | 0.06107 | -0.013 | -8.491
-9 | -0.502 | 0.05742 | -0.013 | -8.745
-8.5 | -0.481 | 0.05409 | -0.013 | -8.886
-8 | -0.454 | 0.05099 | -0.013 | -8.913
-7.5 | -0.424 | 0.04802 | -0.014 | -8.827
-7 | -0.389 | 0.0453 | -0.014 | -8.591
-6.5 | -0.351 | 0.04276 | -0.015 | -8.21
-6 | -0.375 | 0.01285 | -0.047 | -29.205
-5.5 | -0.323 | 0.01241 | -0.048 | -26.025
-5 | -0.268 | 0.012 | -0.05 | -22.339
-4.5 | -0.211 | 0.01162 | -0.051 | -18.195
-4 | -0.153 | 0.00945 | -0.052 | -16.211
-3.5 | -0.096 | 0.00769 | -0.054 | -12.445
-3 | -0.034 | 0.00776 | -0.055 | -4.421
-2.5 | 0.027 | 0.00784 | -0.056 | 3.507
-2 | 0.089 | 0.00793 | -0.057 | 11.272
-1.5 | 0.151 | 0.00802 | -0.058 | 18.855
-1 | 0.213 | 0.00817 | -0.059 | 26.041
-0.5 | 0.274 | 0.00835 | -0.06 | 32.875
0 | 0.336 | 0.0085 | -0.061 | 39.53
0.5 | 0.398 | 0.00867 | -0.062 | 45.906
1 | 0.459 | 0.00887 | -0.063 | 51.803
1.5 | 0.521 | 0.00908 | -0.064 | 57.344
2 | 0.582 | 0.00928 | -0.065 | 62.756
2.5 | 0.644 | 0.00952 | -0.066 | 67.616
3 | 0.705 | 0.00889 | -0.067 | 79.255
3.5 | 0.766 | 0.00915 | -0.068 | 83.691
4 | 0.827 | 0.00944 | -0.069 | 87.579
4.5 | 0.887 | 0.00979 | -0.07 | 90.62
5 | 0.947 | 0.01017 | -0.071 | 93.118
5.5 | 1.007 | 0.01055 | -0.072 | 95.389
6 | 1.065 | 0.01099 | -0.073 | 96.923
6.5 | 1.122 | 0.01157 | -0.074 | 96.967
7 | 1.174 | 0.01223 | -0.075 | 95.943
7.5 | 1.221 | 0.01422 | -0.076 | 85.858
8 | 1.263 | 0.01749 | -0.077 | 72.242
8.5 | 1.279 | 0.01641 | -0.077 | 77.978
9 | 1.3 | 0.01606 | -0.077 | 80.936
9.5 | 1.313 | 0.02236 | -0.077 | 58.727
10 | 1.322 | 0.02395 | -0.078 | 55.189
10.5 | 1.322 | 0.02579 | -0.078 | 51.252
11 | 1.314 | 0.0277 | -0.078 | 47.43
11.5 | 1.297 | 0.03005 | -0.079 | 43.166
12 | 1.273 | 0.03252 | -0.079 | 39.14
12.5 | 1.241 | 0.03534 | -0.079 | 35.099
13 | 1.199 | 0.03931 | -0.079 | 30.505
13.5 | 1.142 | 0.04645 | -0.077 | 24.581
14 | 0.964 | 0.10523 | -0.034 | 9.162
14.5 | 0.93 | 0.11138 | -0.043 | 8.351
15 | 0.887 | 0.11915 | -0.04 | 7.446

## 36. Re 750k Mach 0.10 (2)
BIGFOIL.COM POLAR EXPORT
e546
EPPLER 546 |  |  |  | Cl Max: | 1.2515 | at alpha= | 15 | deg
XFOIL ncrit=9 |  |  |  | L/D Max: | 98.6969 | at alpha= | 7 | deg
Re: | 750000 |  |  | Cd Min: | 0.15456 | at alpha= | -15 | deg
Mach: | 0.1 |  |  | Cl=0 at alpha= | -2.1533 | deg
|  |  |  | @ Cl=0.1, Cd= | 0.00818
|  |  |  | @ Cl=0.4, Cd= | 0.0082719
|  |  |  | @ Cl=0.6, Cd= | 0.0085579
alpha (deg) | Cl | Cd | Cm | Cl/Cd
-15 | -0.4508 | 0.15456 | -0.0257 | -2.9167
-14.5 | -0.4509 | 0.14252 | -0.031 | -3.1638
-14 | -0.4514 | 0.13175 | -0.0353 | -3.4262
-13.5 | -0.4647 | 0.12034 | -0.0391 | -3.8616
-13 | -0.4662 | 0.11201 | -0.0423 | -4.1621
-12.5 | -0.4825 | 0.09882 | -0.0482 | -4.8826
-12 | -0.5668 | 0.06992 | -0.0653 | -8.1064
-11.5 | -0.6137 | 0.06017 | -0.0667 | -10.1994
-11 | -0.6557 | 0.05302 | -0.064 | -12.367
-10 | -0.7444 | 0.03364 | -0.0528 | -22.1284
-9 | -0.6493 | 0.02159 | -0.0552 | -30.0741
-8.5 | -0.5702 | 0.01853 | -0.0606 | -30.7717
-8 | -0.4777 | 0.01621 | -0.0699 | -29.4695
-7.5 | -0.4152 | 0.01473 | -0.0731 | -28.1874
-7 | -0.394 | 0.01347 | -0.068 | -29.2502
-6.5 | -0.3685 | 0.01281 | -0.0629 | -28.7666
-6 | -0.3364 | 0.01203 | -0.059 | -27.9634
-5.5 | -0.3005 | 0.01128 | -0.0558 | -26.6401
-5 | -0.2649 | 0.01035 | -0.0528 | -25.5942
-4.5 | -0.2295 | 0.00923 | -0.05 | -24.8646
-4 | -0.207 | 0.00674 | -0.0457 | -30.7122
-3.5 | -0.1516 | 0.00696 | -0.0455 | -21.7816
-3 | -0.0952 | 0.00723 | -0.0455 | -13.1674
-2.5 | -0.0389 | 0.00759 | -0.0453 | -5.1252
-2 | 0.0172 | 0.00812 | -0.0449 | 2.1182
-1.5 | 0.0739 | 0.00818 | -0.0453 | 9.0342
-1 | 0.1307 | 0.00818 | -0.0458 | 15.978
-0.5 | 0.1875 | 0.00817 | -0.0463 | 22.9498
0 | 0.2439 | 0.00812 | -0.0467 | 30.0369
0.5 | 0.3004 | 0.00815 | -0.0471 | 36.8589
1 | 0.3566 | 0.00821 | -0.0475 | 43.4348
1.5 | 0.4127 | 0.00829 | -0.0479 | 49.7829
2 | 0.4691 | 0.00834 | -0.0483 | 56.247
2.5 | 0.525 | 0.00843 | -0.0487 | 62.2776
3 | 0.5808 | 0.00853 | -0.049 | 68.0891
3.5 | 0.6359 | 0.00861 | -0.0492 | 73.856
4 | 0.6904 | 0.00872 | -0.0493 | 79.1743
4.5 | 0.7445 | 0.00886 | -0.0493 | 84.0293
5 | 0.7982 | 0.00903 | -0.0492 | 88.3942
5.5 | 0.8513 | 0.00921 | -0.0491 | 92.4321
6 | 0.903 | 0.00946 | -0.0486 | 95.4545
6.5 | 0.9532 | 0.00974 | -0.048 | 97.8645
7 | 0.9998 | 0.01013 | -0.0467 | 98.6969
7.5 | 1.0407 | 0.0108 | -0.0444 | 96.3611
8 | 1.0721 | 0.01186 | -0.0406 | 90.3963
8.5 | 1.0986 | 0.0129 | -0.0359 | 85.1628
9 | 1.1201 | 0.01404 | -0.0305 | 79.7792
9.5 | 1.1394 | 0.01532 | -0.0251 | 74.3734
10 | 1.1574 | 0.01674 | -0.0199 | 69.1398
11 | 1.1838 | 0.02045 | -0.0102 | 57.8875
11.5 | 1.1977 | 0.02263 | -0.0064 | 52.9253
12 | 1.2102 | 0.02516 | -0.0031 | 48.1002
12.5 | 1.2216 | 0.02796 | -0.0003 | 43.691
13 | 1.2305 | 0.03123 | 0.0021 | 39.4012
13.5 | 1.239 | 0.03474 | 0.0039 | 35.6649
14 | 1.2472 | 0.03853 | 0.0053 | 32.3696
14.5 | 1.2483 | 0.04323 | 0.0063 | 28.8758
15 | 1.2515 | 0.04796 | 0.0069 | 26.0947
15.5 | 1.2498 | 0.05356 | 0.0067 | 23.3346
16 | 1.2508 | 0.05992 | 0.0049 | 20.8745
16.5 | 1.2384 | 0.06791 | 0.003 | 18.2359
17 | 1.2335 | 0.0754 | 0.0008 | 16.3594
17.5 | 1.2234 | 0.08397 | -0.0023 | 14.5695
18 | 1.2109 | 0.09334 | -0.006 | 12.973
18.5 | 1.1963 | 0.10345 | -0.0106 | 11.564
19 | 1.1726 | 0.11553 | -0.0164 | 10.1497
19.5 | 1.154 | 0.12712 | -0.0225 | 9.078
20 | 1.14 | 0.13813 | -0.0287 | 8.2531

## 37. Re 750k Mach 0.25 (1)
BIGFOIL.COM POLAR EXPORT
e546
EPPLER 546 |  |  |  | Cl Max: | 1.303 | at alpha= | 9.5 | deg
JavaFoil+Calcfoil stall+Eppler ext transition |  |  |  | L/D Max: | 95.77 | at alpha= | 6 | deg
Re: | 750000 |  |  | Cd Min: | 0.00686 | at alpha= | -3.5 | deg
Mach: | 0.25 |  |  | Cl=0 at alpha= | -2.7222 | deg
|  |  |  | @ Cl=0.1, Cd= | 0.0080891
|  |  |  | @ Cl=0.4, Cd= | 0.0088433
|  |  |  | @ Cl=0.6, Cd= | 0.122
alpha (deg) | Cl | Cd | Cm | Cl/Cd
-14.5 | -0.069 | 0.11519 | -0.013 | -0.603
-14 | -0.151 | 0.10812 | -0.013 | -1.394
-13.5 | -0.221 | 0.10224 | -0.013 | -2.164
-13 | -0.277 | 0.09831 | -0.013 | -2.816
-12.5 | -0.326 | 0.0916 | -0.013 | -3.555
-12 | -0.369 | 0.08609 | -0.013 | -4.28
-11.5 | -0.405 | 0.0805 | -0.013 | -5.035
-11 | -0.435 | 0.07527 | -0.013 | -5.786
-10.5 | -0.458 | 0.07226 | -0.013 | -6.339
-10 | -0.473 | 0.06663 | -0.014 | -7.095
-9.5 | -0.479 | 0.06322 | -0.014 | -7.575
-9 | -0.477 | 0.05874 | -0.014 | -8.115
-8.5 | -0.466 | 0.05513 | -0.014 | -8.458
-8 | -0.448 | 0.05178 | -0.014 | -8.657
-7.5 | -0.423 | 0.04863 | -0.014 | -8.703
-7 | -0.392 | 0.04582 | -0.014 | -8.56
-6.5 | -0.356 | 0.04313 | -0.015 | -8.256
-6 | -0.381 | 0.01327 | -0.049 | -28.743
-5.5 | -0.329 | 0.01282 | -0.05 | -25.67
-5 | -0.274 | 0.01238 | -0.051 | -22.129
-4.5 | -0.216 | 0.01197 | -0.052 | -18.07
-4 | -0.157 | 0.01162 | -0.053 | -13.499
-3.5 | -0.097 | 0.00686 | -0.055 | -14.154
-3 | -0.035 | 0.00795 | -0.057 | -4.432
-2.5 | 0.028 | 0.00799 | -0.058 | 3.536
-2 | 0.092 | 0.00807 | -0.059 | 11.379
-1.5 | 0.155 | 0.00822 | -0.06 | 18.912
-1 | 0.219 | 0.00833 | -0.061 | 26.251
-0.5 | 0.282 | 0.00851 | -0.062 | 33.125
0 | 0.345 | 0.00868 | -0.063 | 39.806
0.5 | 0.409 | 0.00887 | -0.064 | 46.078
1 | 0.472 | 0.00905 | -0.065 | 52.18
1.5 | 0.535 | 0.00926 | -0.066 | 57.823
2 | 0.598 | 0.00948 | -0.067 | 63.11
2.5 | 0.661 | 0.00974 | -0.068 | 67.925
3 | 0.724 | 0.00908 | -0.069 | 79.768
3.5 | 0.787 | 0.00937 | -0.07 | 83.991
4 | 0.849 | 0.00971 | -0.071 | 87.445
4.5 | 0.911 | 0.0101 | -0.072 | 90.223
5 | 0.973 | 0.0105 | -0.073 | 92.633
5.5 | 1.033 | 0.0109 | -0.074 | 94.812
6 | 1.093 | 0.01141 | -0.075 | 95.77
6.5 | 1.151 | 0.01211 | -0.076 | 95.056
7 | 1.202 | 0.01308 | -0.077 | 91.905
7.5 | 1.248 | 0.0158 | -0.078 | 79.007
8 | 1.287 | 0.02007 | -0.079 | 64.147
8.5 | 1.289 | 0.0158 | -0.078 | 81.6
9 | 1.3 | 0.02264 | -0.078 | 57.391
9.5 | 1.303 | 0.02437 | -0.079 | 53.483
10 | 1.295 | 0.02634 | -0.079 | 49.174
10.5 | 1.274 | 0.0286 | -0.079 | 44.533
11 | 1.239 | 0.03116 | -0.08 | 39.759
11.5 | 1.189 | 0.03422 | -0.08 | 34.739
12 | 1.123 | 0.03811 | -0.079 | 29.457
12.5 | 0.907 | 0.09147 | -0.033 | 9.911
13 | 0.841 | 0.09875 | -0.039 | 8.517
13.5 | 0.763 | 0.10597 | -0.035 | 7.202
14 | 0.68 | 0.11422 | -0.033 | 5.95
14.5 | 0.591 | 0.122 | -0.032 | 4.84

## 38. Re 750k Mach 0.25 (2)
BIGFOIL.COM POLAR EXPORT
e546
EPPLER 546 |  |  |  | Cl Max: | 1.2082 | at alpha= | 13.5 | deg
XFOIL ncrit=9 |  |  |  | L/D Max: | 97.0308 | at alpha= | 6.5 | deg
Re: | 750000 |  |  | Cd Min: | 0.13026 | at alpha= | 18.5 | deg
Mach: | 0.25 |  |  | Cl=0 at alpha= | -2.1308 | deg
|  |  |  | @ Cl=0.1, Cd= | 0.0083555
|  |  |  | @ Cl=0.4, Cd= | 0.0084024
|  |  |  | @ Cl=0.6, Cd= | 0.0087502
alpha (deg) | Cl | Cd | Cm | Cl/Cd
-9.5 | -0.6672 | 0.03414 | -0.0629 | -19.5431
-9 | -0.6388 | 0.02724 | -0.0632 | -23.4508
-8.5 | -0.5626 | 0.0209 | -0.0687 | -26.9187
-8 | -0.4656 | 0.01768 | -0.077 | -26.3348
-7.5 | -0.3998 | 0.01598 | -0.08 | -25.0188
-7 | -0.3774 | 0.01442 | -0.075 | -26.172
-6.5 | -0.3516 | 0.01343 | -0.0701 | -26.1802
-6 | -0.3293 | 0.01265 | -0.0641 | -26.0316
-5.5 | -0.2972 | 0.01185 | -0.0599 | -25.0802
-4.5 | -0.2301 | 0.00983 | -0.0524 | -23.4079
-4 | -0.2111 | 0.00722 | -0.0474 | -29.2382
-3.5 | -0.1595 | 0.00704 | -0.0462 | -22.6562
-3 | -0.1012 | 0.00733 | -0.0461 | -13.8063
-2.5 | -0.0429 | 0.00771 | -0.0459 | -5.5642
-2 | 0.0152 | 0.00827 | -0.0454 | 1.838
-1.5 | 0.0735 | 0.00836 | -0.0457 | 8.7919
-1 | 0.132 | 0.00835 | -0.0461 | 15.8084
-0.5 | 0.1904 | 0.00836 | -0.0466 | 22.7751
0 | 0.2485 | 0.00836 | -0.047 | 29.7249
0.5 | 0.3068 | 0.00833 | -0.0475 | 36.8307
1 | 0.3649 | 0.00836 | -0.0479 | 43.6483
1.5 | 0.4229 | 0.00843 | -0.0482 | 50.1661
2 | 0.4806 | 0.00852 | -0.0485 | 56.4085
2.5 | 0.5379 | 0.00862 | -0.0488 | 62.4014
3.5 | 0.6524 | 0.00886 | -0.0492 | 73.6343
4 | 0.7086 | 0.00893 | -0.0491 | 79.3505
4.5 | 0.7642 | 0.00908 | -0.0489 | 84.163
5 | 0.8192 | 0.00926 | -0.0486 | 88.4665
5.5 | 0.8731 | 0.00948 | -0.048 | 92.0992
6 | 0.9267 | 0.00971 | -0.0474 | 95.4377
6.5 | 0.9771 | 0.01007 | -0.0462 | 97.0308
7 | 1.0223 | 0.01056 | -0.044 | 96.8087
7.5 | 1.0591 | 0.01137 | -0.0405 | 93.1486
8 | 1.0817 | 0.01249 | -0.0344 | 86.6053
8.5 | 1.1039 | 0.0137 | -0.0286 | 80.5766
9.5 | 1.1375 | 0.01671 | -0.0167 | 68.073
10 | 1.1514 | 0.01858 | -0.0113 | 61.9699
10.5 | 1.1619 | 0.02091 | -0.0064 | 55.5667
11 | 1.1712 | 0.02361 | -0.0022 | 49.6061
11.5 | 1.1807 | 0.02663 | 0.0012 | 44.3372
12 | 1.1893 | 0.03007 | 0.004 | 39.551
12.5 | 1.1971 | 0.03379 | 0.0062 | 35.4276
13 | 1.2041 | 0.03789 | 0.0078 | 31.7788
13.5 | 1.2082 | 0.04254 | 0.009 | 28.4015
14 | 1.2079 | 0.04799 | 0.0095 | 25.1698
14.5 | 1.2013 | 0.05446 | 0.0093 | 22.0584
15 | 1.1984 | 0.06098 | 0.0085 | 19.6523
15.5 | 1.1905 | 0.06841 | 0.007 | 17.4024
16 | 1.1702 | 0.07752 | 0.0049 | 15.0955
16.5 | 1.1637 | 0.08659 | 0.0005 | 13.4392
17 | 1.1487 | 0.09674 | -0.0038 | 11.8741
17.5 | 1.1329 | 0.10747 | -0.0089 | 10.5415
18 | 1.1164 | 0.1187 | -0.0146 | 9.4052
18.5 | 1.1006 | 0.13026 | -0.0209 | 8.4493

## 39. Re 750k Mach 0.50 (1)
BIGFOIL.COM POLAR EXPORT
e546
EPPLER 546 |  |  |  | Cl Max: | 1.286 | at alpha= | 7.5 | deg
JavaFoil+Calcfoil stall+Eppler ext transition |  |  |  | L/D Max: | 89.286 | at alpha= | 5 | deg
Re: | 750000 |  |  | Cd Min: | 0.0073 | at alpha= | -2 | deg
Mach: | 0.5 |  |  | Cl=0 at alpha= | -2.7246 | deg
|  |  |  | @ Cl=0.1, Cd= | 0.0073
|  |  |  | @ Cl=0.4, Cd= | 0.0095014
|  |  |  | @ Cl=0.6, Cd= | 0.010139
alpha (deg) | Cl | Cd | Cm | Cl/Cd
-20 | -0.957 | 0.20804 | -0.013 | -4.602
-19.5 | -0.931 | 0.20211 | -0.014 | -4.605
-19 | -0.904 | 0.19858 | -0.014 | -4.553
-18.5 | -0.878 | 0.19216 | -0.015 | -4.568
-18 | -0.848 | 0.18445 | -0.015 | -4.598
-17.5 | -0.82 | 0.17868 | -0.015 | -4.591
-17 | -0.793 | 0.17275 | -0.015 | -4.591
-16.5 | -0.766 | 0.16755 | -0.016 | -4.573
-16 | -0.739 | 0.16261 | -0.016 | -4.545
-15.5 | -0.712 | 0.15656 | -0.017 | -4.548
-15 | -0.686 | 0.15458 | -0.018 | -4.438
-14.5 | -0.656 | 0.14401 | -0.017 | -4.556
-14 | -0.628 | 0.13645 | -0.017 | -4.604
-13.5 | -0.601 | 0.13238 | -0.017 | -4.539
-13 | -0.573 | 0.1288 | -0.018 | -4.452
-12.5 | -0.546 | 0.12326 | -0.018 | -4.43
-12 | -0.519 | 0.1204 | -0.019 | -4.307
-11.5 | -0.49 | 0.11007 | -0.017 | -4.453
-11 | -0.463 | 0.10651 | -0.018 | -4.344
-10.5 | -0.435 | 0.10368 | -0.018 | -4.196
-10 | -0.407 | 0.10088 | -0.019 | -4.039
-9.5 | -0.379 | 0.08698 | -0.018 | -4.363
-9 | -0.352 | 0.06553 | -0.019 | -5.368
-8.5 | -0.324 | 0.06018 | -0.019 | -5.382
-8 | -0.296 | 0.05686 | -0.018 | -5.205
-7.5 | -0.268 | 0.05218 | -0.018 | -5.136
-7 | -0.24 | 0.05011 | -0.017 | -4.79
-6.5 | -0.307 | 0.04616 | -0.017 | -6.643
-6 | -0.321 | 0.04283 | -0.017 | -7.489
-5.5 | -0.29 | 0.04012 | -0.017 | -7.239
-5 | -0.247 | 0.03777 | -0.021 | -6.537
-4.5 | -0.237 | 0.01355 | -0.057 | -17.46
-4 | -0.173 | 0.01307 | -0.059 | -13.202
-3.5 | -0.106 | 0.00842 | -0.06 | -12.574
-3 | -0.038 | 0.00836 | -0.061 | -4.557
-2.5 | 0.031 | 0.00834 | -0.063 | 3.675
-2 | 0.1 | 0.0073 | -0.064 | 13.687
-1.5 | 0.17 | 0.00787 | -0.065 | 21.562
-1 | 0.24 | 0.00841 | -0.067 | 28.506
-0.5 | 0.315 | 0.00928 | -0.069 | 33.928
0 | 0.386 | 0.00946 | -0.071 | 40.774
0.5 | 0.457 | 0.00967 | -0.072 | 47.216
1 | 0.527 | 0.00991 | -0.073 | 53.188
1.5 | 0.598 | 0.01013 | -0.074 | 58.981
2 | 0.668 | 0.01043 | -0.075 | 64.065
2.5 | 0.738 | 0.00971 | -0.076 | 76.013
3 | 0.808 | 0.01009 | -0.077 | 80.136
3.5 | 0.878 | 0.01052 | -0.079 | 83.42
4 | 0.947 | 0.01102 | -0.08 | 85.973
4.5 | 1.016 | 0.01157 | -0.081 | 87.806
5 | 1.083 | 0.01213 | -0.082 | 89.286
5.5 | 1.149 | 0.01298 | -0.083 | 88.568
6 | 1.213 | 0.01388 | -0.084 | 87.393
6.5 | 1.273 | 0.0167 | -0.085 | 76.224
7 | 1.285 | 0.01455 | -0.084 | 88.365
7.5 | 1.286 | 0.02346 | -0.084 | 54.819
8 | 1.248 | 0.02771 | -0.084 | 45.049
8.5 | 1.055 | 0.03122 | -0.084 | 33.778
9 | 0.659 | 0.06509 | -0.026 | 10.119
9.5 | 0.687 | 0.07546 | -0.029 | 9.098
10 | 0.715 | 0.09887 | -0.033 | 7.229
10.5 | 0.742 | 0.10358 | -0.033 | 7.168
11 | 0.772 | 0.11178 | -0.041 | 6.906
11.5 | 0.799 | 0.11914 | -0.04 | 6.708
12 | 0.827 | 0.12421 | -0.042 | 6.659
12.5 | 0.857 | 0.13187 | -0.047 | 6.499

## 40. Re 750k Mach 0.50 (2)
BIGFOIL.COM POLAR EXPORT
e546
EPPLER 546 |  |  |  | Cl Max: | 1.1218 | at alpha= | 10.5 | deg
XFOIL ncrit=9 |  |  |  | L/D Max: | 91.2716 | at alpha= | 6 | deg
Re: | 750000 |  |  | Cd Min: | 0.2523 | at alpha= | -20 | deg
Mach: | 0.5 |  |  | Cl=0 at alpha= | -2.0356 | deg
|  |  |  | @ Cl=0.1, Cd= | 0.0091865
|  |  |  | @ Cl=0.4, Cd= | 0.0092215
|  |  |  | @ Cl=0.6, Cd= | 0.0094533
alpha (deg) | Cl | Cd | Cm | Cl/Cd
-20 | -0.6115 | 0.2523 | 0.0128 | -2.4237
-19.5 | -0.5906 | 0.24449 | 0.0084 | -2.4156
-19 | -0.5701 | 0.23585 | 0.0035 | -2.4172
-18.5 | -0.552 | 0.22722 | -0.0018 | -2.4294
-18 | -0.5341 | 0.21874 | -0.0064 | -2.4417
-17.5 | -0.5134 | 0.21112 | -0.0095 | -2.4318
-17 | -0.4931 | 0.20422 | -0.0124 | -2.4146
-16.5 | -0.4744 | 0.19696 | -0.0158 | -2.4086
-16 | -0.4567 | 0.18922 | -0.0194 | -2.4136
-15.5 | -0.4447 | 0.17927 | -0.0251 | -2.4806
-15 | -0.4312 | 0.17054 | -0.0284 | -2.5284
-14.5 | -0.4136 | 0.16382 | -0.0303 | -2.5247
-14 | -0.3988 | 0.15672 | -0.0329 | -2.5447
-13.5 | -0.3872 | 0.14869 | -0.0359 | -2.6041
-13 | -0.3826 | 0.13787 | -0.0415 | -2.7751
-12.5 | -0.3786 | 0.12873 | -0.0444 | -2.941
-12 | -0.3698 | 0.12227 | -0.0456 | -3.0245
-11.5 | -0.3668 | 0.11389 | -0.0483 | -3.2207
-11 | -0.3684 | 0.10474 | -0.0514 | -3.5173
-10.5 | -0.3879 | 0.09091 | -0.0564 | -4.2669
-10 | -0.4063 | 0.07875 | -0.0619 | -5.1594
-8.5 | -0.4358 | 0.03508 | -0.1017 | -12.423
-8 | -0.3991 | 0.02575 | -0.1094 | -15.499
-7.5 | -0.3748 | 0.02165 | -0.1042 | -17.3118
-7 | -0.3353 | 0.0192 | -0.099 | -17.4635
-6.5 | -0.3015 | 0.01749 | -0.0933 | -17.2384
-6 | -0.2742 | 0.01592 | -0.0873 | -17.2236
-5.5 | -0.2474 | 0.01453 | -0.0814 | -17.0268
-5 | -0.222 | 0.0132 | -0.075 | -16.8182
-4.5 | -0.2125 | 0.01188 | -0.0662 | -17.8872
-4 | -0.1983 | 0.01042 | -0.0584 | -19.0307
-3.5 | -0.1972 | 0.0074 | -0.0495 | -26.6486
-3 | -0.1302 | 0.00784 | -0.0486 | -16.6071
-2.5 | -0.0626 | 0.00836 | -0.048 | -7.488
-2 | 0.0048 | 0.00909 | -0.0472 | 0.52805
-1.5 | 0.0706 | 0.0092 | -0.0472 | 7.6739
-1 | 0.1362 | 0.00917 | -0.0473 | 14.8528
-0.5 | 0.2017 | 0.00918 | -0.0475 | 21.9717
0 | 0.2673 | 0.00918 | -0.0478 | 29.1176
0.5 | 0.3331 | 0.00918 | -0.0482 | 36.2854
1 | 0.3988 | 0.00922 | -0.0485 | 43.2538
1.5 | 0.4641 | 0.0093 | -0.0487 | 49.9032
2 | 0.5285 | 0.00935 | -0.0486 | 56.5241
2.5 | 0.5929 | 0.00944 | -0.0484 | 62.8072
3 | 0.6569 | 0.00956 | -0.0479 | 68.7134
3.5 | 0.7204 | 0.00972 | -0.0473 | 74.1152
4 | 0.7829 | 0.00991 | -0.0463 | 79.001
4.5 | 0.8439 | 0.01012 | -0.0449 | 83.3893
5 | 0.9028 | 0.01039 | -0.043 | 86.8912
5.5 | 0.9587 | 0.01064 | -0.0403 | 90.1034
6 | 1.0049 | 0.01101 | -0.0357 | 91.2716
7 | 1.0719 | 0.01283 | -0.023 | 83.5464
7.5 | 1.0871 | 0.01457 | -0.015 | 74.6122
8 | 1.0984 | 0.01677 | -0.0077 | 65.4979
8.5 | 1.1052 | 0.01964 | -0.0012 | 56.2729
9 | 1.1108 | 0.02313 | 0.0041 | 48.0242
9.5 | 1.1165 | 0.02708 | 0.0083 | 41.2297
10.5 | 1.1218 | 0.0365 | 0.0143 | 30.7342
11 | 1.1187 | 0.04223 | 0.0161 | 26.4906
11.5 | 1.1185 | 0.04824 | 0.017 | 23.1862
12 | 1.1138 | 0.05511 | 0.0171 | 20.2105
12.5 | 1.1018 | 0.06319 | 0.0161 | 17.4363
13 | 1.0861 | 0.07223 | 0.0139 | 15.0367
13.5 | 1.0693 | 0.08208 | 0.0106 | 13.0275
14 | 1.0492 | 0.09302 | 0.006 | 11.2793
14.5 | 1.0304 | 0.10444 | 0.0005 | 9.866
15 | 1.0107 | 0.11657 | -0.006 | 8.6703
15.5 | 0.9897 | 0.12964 | -0.0138 | 7.6342

## 41. Re 1M Mach 0.00 (1)
BIGFOIL.COM POLAR EXPORT
e546
EPPLER 546 |  |  |  | Cl Max: | 1.332 | at alpha= | 10.5 | deg
JavaFoil+Calcfoil stall+Eppler ext transition |  |  |  | L/D Max: | 102.102 | at alpha= | 6.5 | deg
Re: | 1000000 |  |  | Cd Min: | 0.00708 | at alpha= | -3.5 | deg
Mach: | 0 |  |  | Cl=0 at alpha= | -2.7213 | deg
|  |  |  | @ Cl=0.1, Cd= | 0.0073598
|  |  |  | @ Cl=0.4, Cd= | 0.0081318
|  |  |  | @ Cl=0.6, Cd= | 0.0087711
alpha (deg) | Cl | Cd | Cm | Cl/Cd
-16.5 | -0.42 | 0.13025 | -0.011 | -3.228
-16 | -0.438 | 0.1245 | -0.012 | -3.52
-15.5 | -0.456 | 0.11794 | -0.012 | -3.865
-15 | -0.473 | 0.1121 | -0.012 | -4.219
-14.5 | -0.489 | 0.10644 | -0.012 | -4.596
-14 | -0.504 | 0.10035 | -0.011 | -5.025
-13.5 | -0.518 | 0.09533 | -0.012 | -5.438
-13 | -0.53 | 0.09007 | -0.012 | -5.888
-12.5 | -0.54 | 0.08503 | -0.012 | -6.35
-12 | -0.547 | 0.08 | -0.012 | -6.833
-11.5 | -0.55 | 0.07563 | -0.012 | -7.272
-11 | -0.55 | 0.07125 | -0.013 | -7.718
-10.5 | -0.545 | 0.06742 | -0.013 | -8.09
-10 | -0.537 | 0.0635 | -0.013 | -8.449
-9.5 | -0.523 | 0.05983 | -0.013 | -8.742
-9 | -0.505 | 0.05647 | -0.013 | -8.94
-8.5 | -0.482 | 0.05324 | -0.013 | -9.055
-8 | -0.455 | 0.05017 | -0.014 | -9.067
-7.5 | -0.424 | 0.04724 | -0.014 | -8.966
-7 | -0.388 | 0.04463 | -0.015 | -8.704
-6.5 | -0.424 | 0.01254 | -0.046 | -33.839
-6 | -0.375 | 0.0121 | -0.047 | -30.973
-5.5 | -0.322 | 0.01168 | -0.048 | -27.604
-5 | -0.268 | 0.01129 | -0.05 | -23.705
-4.5 | -0.211 | 0.00896 | -0.051 | -23.546
-4 | -0.153 | 0.0089 | -0.052 | -17.181
-3.5 | -0.095 | 0.00708 | -0.054 | -13.449
-3 | -0.034 | 0.00715 | -0.055 | -4.769
-2.5 | 0.027 | 0.00725 | -0.056 | 3.772
-2 | 0.089 | 0.00734 | -0.057 | 12.111
-1.5 | 0.15 | 0.00745 | -0.058 | 20.186
-1 | 0.212 | 0.00763 | -0.059 | 27.745
-0.5 | 0.273 | 0.0078 | -0.06 | 35.029
0 | 0.334 | 0.00794 | -0.061 | 42.148
0.5 | 0.396 | 0.00812 | -0.062 | 48.774
1 | 0.457 | 0.0083 | -0.063 | 55.071
1.5 | 0.518 | 0.00849 | -0.064 | 61.053
2 | 0.579 | 0.0087 | -0.065 | 66.594
2.5 | 0.641 | 0.00891 | -0.066 | 71.912
3 | 0.701 | 0.00834 | -0.067 | 84.137
3.5 | 0.762 | 0.00861 | -0.068 | 88.562
4 | 0.823 | 0.00893 | -0.069 | 92.176
4.5 | 0.883 | 0.00924 | -0.07 | 95.512
5 | 0.943 | 0.00957 | -0.071 | 98.484
5.5 | 1.002 | 0.0099 | -0.072 | 101.147
6 | 1.06 | 0.01042 | -0.073 | 101.735
6.5 | 1.117 | 0.01094 | -0.074 | 102.102
7 | 1.168 | 0.01187 | -0.075 | 98.453
7.5 | 1.216 | 0.01358 | -0.076 | 89.553
8 | 1.259 | 0.01613 | -0.077 | 78.043
8.5 | 1.296 | 0.01978 | -0.077 | 65.517
9 | 1.304 | 0.0166 | -0.077 | 78.56
9.5 | 1.319 | 0.01645 | -0.077 | 80.142
10 | 1.329 | 0.02218 | -0.078 | 59.92
10.5 | 1.332 | 0.02381 | -0.078 | 55.917
11 | 1.327 | 0.02552 | -0.078 | 52.006
11.5 | 1.314 | 0.0276 | -0.079 | 47.614
12 | 1.295 | 0.02976 | -0.079 | 43.501
12.5 | 1.268 | 0.03226 | -0.079 | 39.304
13 | 1.234 | 0.03539 | -0.079 | 34.877
13.5 | 1.195 | 0.03894 | -0.079 | 30.692
14 | 1.149 | 0.0438 | -0.079 | 26.237
14.5 | 1.098 | 0.04991 | -0.078 | 22.004
15 | 1.038 | 0.06001 | -0.076 | 17.299
15.5 | 0.949 | 0.08799 | -0.069 | 10.782

## 42. Re 1M Mach 0.00 (2)
BIGFOIL.COM POLAR EXPORT
e546
EPPLER 546 |  |  |  | Cl Max: | 1.2987 | at alpha= | 16 | deg
XFOIL ncrit=9 |  |  |  | L/D Max: | 106.782 | at alpha= | 6.5 | deg
Re: | 1000000 |  |  | Cd Min: | 0.16869 | at alpha= | -16 | deg
Mach: | 0 |  |  | Cl=0 at alpha= | -2.1717 | deg
|  |  |  | @ Cl=0.1, Cd= | 0.0070947
|  |  |  | @ Cl=0.4, Cd= | 0.0073053
|  |  |  | @ Cl=0.6, Cd= | 0.0076035
alpha (deg) | Cl | Cd | Cm | Cl/Cd
-16 | -0.4709 | 0.16869 | -0.019 | -2.7915
-15.5 | -0.4624 | 0.16091 | -0.0222 | -2.8737
-15 | -0.4619 | 0.14839 | -0.0273 | -3.1127
-14.5 | -0.4705 | 0.1369 | -0.0313 | -3.4368
-14 | -0.4667 | 0.12959 | -0.034 | -3.6014
-13.5 | -0.4702 | 0.11997 | -0.0377 | -3.9193
-13 | -0.4779 | 0.10951 | -0.042 | -4.364
-12.5 | -0.5937 | 0.06943 | -0.0641 | -8.5511
-12 | -0.6349 | 0.05994 | -0.0663 | -10.5923
-11.5 | -0.6734 | 0.05265 | -0.0647 | -12.7901
-11 | -0.7957 | 0.03561 | -0.052 | -22.3448
-10.5 | -0.7902 | 0.02926 | -0.0507 | -27.0062
-10 | -0.7472 | 0.02462 | -0.0525 | -30.3493
-9.5 | -0.6994 | 0.02133 | -0.0532 | -32.7895
-9 | -0.6259 | 0.0184 | -0.0584 | -34.0163
-8.5 | -0.5294 | 0.0161 | -0.0687 | -32.882
-8 | -0.4654 | 0.01416 | -0.073 | -32.8672
-7.5 | -0.4409 | 0.01316 | -0.0684 | -33.503
-7 | -0.4172 | 0.0125 | -0.0631 | -33.376
-6.5 | -0.3819 | 0.01194 | -0.0598 | -31.9849
-6 | -0.3464 | 0.01119 | -0.0566 | -30.9562
-5.5 | -0.3062 | 0.01057 | -0.0542 | -28.9688
-5 | -0.267 | 0.00978 | -0.0518 | -27.3006
-4.5 | -0.2258 | 0.00898 | -0.0499 | -25.1448
-3.5 | -0.1502 | 0.00616 | -0.0456 | -24.3831
-3 | -0.0938 | 0.00632 | -0.0457 | -14.8418
-2.5 | -0.0372 | 0.0065 | -0.046 | -5.7231
-1.5 | 0.0761 | 0.00712 | -0.0463 | 10.6882
-1 | 0.1327 | 0.00706 | -0.0468 | 18.796
-0.5 | 0.1895 | 0.00707 | -0.0473 | 26.8034
0 | 0.2463 | 0.00711 | -0.0478 | 34.6414
0.5 | 0.3029 | 0.00716 | -0.0483 | 42.3045
1 | 0.3592 | 0.00724 | -0.0487 | 49.6133
2 | 0.4716 | 0.00742 | -0.0496 | 63.558
2.5 | 0.5277 | 0.00752 | -0.0501 | 70.1729
3 | 0.5832 | 0.00757 | -0.0504 | 77.041
3.5 | 0.6383 | 0.00768 | -0.0507 | 83.112
4 | 0.6931 | 0.00781 | -0.0508 | 88.7452
4.5 | 0.7475 | 0.00797 | -0.051 | 93.7892
5 | 0.8014 | 0.00815 | -0.0511 | 98.3313
5.5 | 0.8544 | 0.00837 | -0.051 | 102.0789
6 | 0.9061 | 0.00865 | -0.0507 | 104.7514
6.5 | 0.9557 | 0.00895 | -0.05 | 106.7821
7 | 1.0012 | 0.00948 | -0.0486 | 105.6118
7.5 | 1.0396 | 0.01035 | -0.0461 | 100.4444
8 | 1.0742 | 0.01134 | -0.043 | 94.7266
8.5 | 1.1047 | 0.01235 | -0.0391 | 89.4494
9 | 1.1283 | 0.01331 | -0.0339 | 84.7708
9.5 | 1.1506 | 0.01444 | -0.0289 | 79.6814
10 | 1.1691 | 0.01577 | -0.0236 | 74.1344
10.5 | 1.1871 | 0.01721 | -0.0188 | 68.9773
11 | 1.2043 | 0.01878 | -0.0143 | 64.1267
11.5 | 1.2204 | 0.02062 | -0.0104 | 59.1853
12 | 1.2364 | 0.02272 | -0.0069 | 54.419
12.5 | 1.2503 | 0.0251 | -0.0039 | 49.8127
13 | 1.2634 | 0.02779 | -0.0013 | 45.4624
13.5 | 1.2767 | 0.03065 | 0.0008 | 41.6542
14 | 1.2856 | 0.0341 | 0.0026 | 37.7009
14.5 | 1.2928 | 0.03788 | 0.004 | 34.1288
15 | 1.2982 | 0.0421 | 0.0049 | 30.8361
15.5 | 1.2967 | 0.04724 | 0.0056 | 27.4492
16 | 1.2987 | 0.05191 | 0.0061 | 25.0183
17 | 1.2925 | 0.06558 | 0.0024 | 19.7088
17.5 | 1.288 | 0.07278 | 0.0003 | 17.6972
18 | 1.2827 | 0.08041 | -0.0023 | 15.952
18.5 | 1.2738 | 0.08894 | -0.0056 | 14.322
19 | 1.2574 | 0.09902 | -0.0099 | 12.6984
19.5 | 1.2419 | 0.1094 | -0.0148 | 11.3519
20 | 1.2258 | 0.12021 | -0.0204 | 10.1972

## 43. Re 1M Mach 0.10 (1)
BIGFOIL.COM POLAR EXPORT
e546
EPPLER 546 |  |  |  | Cl Max: | 1.326 | at alpha= | 10 | deg
JavaFoil+Calcfoil stall+Eppler ext transition |  |  |  | L/D Max: | 101.931 | at alpha= | 6 | deg
Re: | 1000000 |  |  | Cd Min: | 0.0071 | at alpha= | -3.5 | deg
Mach: | 0.1 |  |  | Cl=0 at alpha= | -2.7213 | deg
|  |  |  | @ Cl=0.1, Cd= | 0.0073795
|  |  |  | @ Cl=0.4, Cd= | 0.0081462
|  |  |  | @ Cl=0.6, Cd= | 0.0085629
alpha (deg) | Cl | Cd | Cm | Cl/Cd
-16 | -0.395 | 0.12522 | -0.011 | -3.156
-15.5 | -0.415 | 0.11923 | -0.012 | -3.484
-15 | -0.436 | 0.11231 | -0.012 | -3.878
-14.5 | -0.455 | 0.10719 | -0.012 | -4.244
-14 | -0.473 | 0.10139 | -0.012 | -4.667
-13.5 | -0.49 | 0.09567 | -0.012 | -5.125
-13 | -0.506 | 0.0905 | -0.012 | -5.589
-12.5 | -0.519 | 0.08501 | -0.013 | -6.103
-12 | -0.529 | 0.08069 | -0.013 | -6.555
-11.5 | -0.535 | 0.0761 | -0.013 | -7.036
-11 | -0.538 | 0.07163 | -0.013 | -7.515
-10.5 | -0.537 | 0.06762 | -0.014 | -7.934
-10 | -0.53 | 0.06381 | -0.014 | -8.307
-9.5 | -0.519 | 0.06019 | -0.013 | -8.617
-9 | -0.502 | 0.05681 | -0.014 | -8.839
-8.5 | -0.481 | 0.05326 | -0.013 | -9.026
-8 | -0.455 | 0.05019 | -0.014 | -9.057
-7.5 | -0.424 | 0.04742 | -0.014 | -8.94
-7 | -0.389 | 0.04472 | -0.015 | -8.705
-6.5 | -0.425 | 0.01262 | -0.046 | -33.705
-6 | -0.376 | 0.01218 | -0.047 | -30.872
-5.5 | -0.324 | 0.01176 | -0.049 | -27.527
-5 | -0.269 | 0.01136 | -0.05 | -23.661
-4.5 | -0.212 | 0.00902 | -0.051 | -23.51
-4 | -0.154 | 0.00894 | -0.052 | -17.175
-3.5 | -0.096 | 0.0071 | -0.054 | -13.489
-3 | -0.034 | 0.00717 | -0.055 | -4.779
-2.5 | 0.027 | 0.00727 | -0.056 | 3.782
-2 | 0.089 | 0.00736 | -0.057 | 12.141
-1.5 | 0.151 | 0.00747 | -0.058 | 20.24
-1 | 0.213 | 0.00765 | -0.059 | 27.8
-0.5 | 0.274 | 0.00782 | -0.06 | 35.096
0 | 0.336 | 0.00796 | -0.061 | 42.241
0.5 | 0.398 | 0.00814 | -0.062 | 48.848
1 | 0.459 | 0.00833 | -0.063 | 55.145
1.5 | 0.521 | 0.00852 | -0.064 | 61.109
2 | 0.582 | 0.00874 | -0.065 | 66.668
2.5 | 0.644 | 0.00813 | -0.066 | 79.182
3 | 0.705 | 0.00838 | -0.067 | 84.133
3.5 | 0.766 | 0.00863 | -0.068 | 88.758
4 | 0.827 | 0.00896 | -0.069 | 92.31
4.5 | 0.887 | 0.00927 | -0.07 | 95.666
5 | 0.947 | 0.00962 | -0.071 | 98.456
5.5 | 1.007 | 0.00996 | -0.072 | 101.064
6 | 1.065 | 0.01045 | -0.073 | 101.931
6.5 | 1.122 | 0.01102 | -0.074 | 101.801
7 | 1.174 | 0.01198 | -0.075 | 97.957
7.5 | 1.221 | 0.0138 | -0.076 | 88.475
8 | 1.263 | 0.01642 | -0.077 | 76.935
8.5 | 1.3 | 0.02011 | -0.078 | 64.649
9 | 1.305 | 0.0168 | -0.077 | 77.709
9.5 | 1.318 | 0.02105 | -0.077 | 62.608
10 | 1.326 | 0.02253 | -0.078 | 58.859
10.5 | 1.326 | 0.02424 | -0.078 | 54.714
11 | 1.318 | 0.02601 | -0.079 | 50.681
11.5 | 1.302 | 0.02819 | -0.079 | 46.169
12 | 1.278 | 0.03047 | -0.079 | 41.926
12.5 | 1.246 | 0.03311 | -0.079 | 37.627
13 | 1.206 | 0.0365 | -0.079 | 33.051
13.5 | 1.16 | 0.04045 | -0.079 | 28.692
14 | 1.105 | 0.0464 | -0.078 | 23.818
14.5 | 1.047 | 0.05403 | -0.077 | 19.38
15 | 0.967 | 0.07279 | -0.073 | 13.28

## 44. Re 1M Mach 0.10 (2)
BIGFOIL.COM POLAR EXPORT
e546
EPPLER 546 |  |  |  | Cl Max: | 1.2885 | at alpha= | 15.5 | deg
XFOIL ncrit=9 |  |  |  | L/D Max: | 106.722 | at alpha= | 6.5 | deg
Re: | 1000000 |  |  | Cd Min: | 0.16171 | at alpha= | -15.5 | deg
Mach: | 0.1 |  |  | Cl=0 at alpha= | -2.1661 | deg
|  |  |  | @ Cl=0.1, Cd= | 0.0070395
|  |  |  | @ Cl=0.4, Cd= | 0.0073295
|  |  |  | @ Cl=0.6, Cd= | 0.0076277
alpha (deg) | Cl | Cd | Cm | Cl/Cd
-15.5 | -0.4608 | 0.16171 | -0.0222 | -2.8495
-15 | -0.4595 | 0.14943 | -0.0272 | -3.075
-14.5 | -0.4661 | 0.13845 | -0.031 | -3.3666
-14 | -0.4613 | 0.13135 | -0.0336 | -3.512
-13.5 | -0.4631 | 0.12213 | -0.0371 | -3.7919
-13 | -0.4681 | 0.11233 | -0.041 | -4.1672
-12.5 | -0.4916 | 0.09703 | -0.0479 | -5.0665
-12 | -0.5919 | 0.06563 | -0.0656 | -9.0187
-11 | -0.7786 | 0.03753 | -0.0547 | -20.7461
-10.5 | -0.7794 | 0.03146 | -0.0523 | -24.7743
-10 | -0.744 | 0.02586 | -0.054 | -28.7703
-9.5 | -0.6991 | 0.0222 | -0.0546 | -31.491
-9 | -0.6252 | 0.01889 | -0.0597 | -33.0969
-8.5 | -0.5279 | 0.0164 | -0.0699 | -32.189
-8 | -0.461 | 0.01447 | -0.0746 | -31.859
-7.5 | -0.4374 | 0.01333 | -0.0699 | -32.8132
-7 | -0.4146 | 0.0126 | -0.0645 | -32.9048
-6 | -0.3467 | 0.01127 | -0.0573 | -30.7631
-5.5 | -0.3058 | 0.0107 | -0.0549 | -28.5794
-5 | -0.2675 | 0.00988 | -0.0522 | -27.0749
-4 | -0.1927 | 0.00745 | -0.0475 | -25.8658
-3.5 | -0.1516 | 0.00616 | -0.0457 | -24.6104
-3 | -0.0948 | 0.00633 | -0.0459 | -14.9763
-2.5 | -0.0378 | 0.00651 | -0.0461 | -5.8065
-2 | 0.0188 | 0.00689 | -0.0461 | 2.7286
-1 | 0.1329 | 0.0071 | -0.0468 | 18.7183
-0.5 | 0.19 | 0.0071 | -0.0473 | 26.7606
0 | 0.2472 | 0.00713 | -0.0479 | 34.6704
0.5 | 0.3041 | 0.00718 | -0.0484 | 42.3538
1 | 0.3608 | 0.00726 | -0.0488 | 49.697
1.5 | 0.4172 | 0.00736 | -0.0492 | 56.6848
2 | 0.4736 | 0.00745 | -0.0496 | 63.5705
2.5 | 0.53 | 0.00755 | -0.0501 | 70.1987
3 | 0.586 | 0.0076 | -0.0504 | 77.1053
3.5 | 0.6415 | 0.00771 | -0.0507 | 83.2036
4 | 0.6965 | 0.00784 | -0.0509 | 88.8393
4.5 | 0.7513 | 0.008 | -0.051 | 93.9125
5 | 0.8055 | 0.00818 | -0.051 | 98.4719
5.5 | 0.8586 | 0.00841 | -0.0508 | 102.0927
6 | 0.9108 | 0.00869 | -0.0505 | 104.8101
6.5 | 0.9605 | 0.009 | -0.0498 | 106.7222
7 | 1.0059 | 0.00954 | -0.0483 | 105.4403
7.5 | 1.0434 | 0.01045 | -0.0455 | 99.8469
8 | 1.0776 | 0.01145 | -0.0421 | 94.1135
8.5 | 1.1056 | 0.01247 | -0.0377 | 88.6608
9 | 1.1293 | 0.01347 | -0.0325 | 83.8382
9.5 | 1.1506 | 0.01465 | -0.0273 | 78.5392
10 | 1.1692 | 0.016 | -0.022 | 73.075
11 | 1.2028 | 0.01921 | -0.0126 | 62.6132
11.5 | 1.218 | 0.0212 | -0.0087 | 57.4528
12 | 1.2336 | 0.02342 | -0.0053 | 52.6729
12.5 | 1.2474 | 0.02592 | -0.0024 | 48.125
13 | 1.2575 | 0.02894 | 0.0003 | 43.452
13.5 | 1.2712 | 0.03191 | 0.0022 | 39.837
14 | 1.2801 | 0.03549 | 0.0038 | 36.0693
14.5 | 1.2845 | 0.03969 | 0.0051 | 32.3633
15 | 1.2882 | 0.04425 | 0.0059 | 29.1119
15.5 | 1.2885 | 0.04946 | 0.0063 | 26.0514
16 | 1.2871 | 0.05467 | 0.0067 | 23.5431
17 | 1.278 | 0.06913 | 0.0023 | 18.4869
17.5 | 1.2714 | 0.07685 | -0.0001 | 16.5439
18 | 1.2642 | 0.08502 | -0.0031 | 14.8694
18.5 | 1.2525 | 0.09425 | -0.0069 | 13.2891
19 | 1.233 | 0.10517 | -0.0119 | 11.7239
19.5 | 1.2157 | 0.11615 | -0.0174 | 10.4666
20 | 1.1991 | 0.12734 | -0.0234 | 9.4165

## 45. Re 1M Mach 0.25 (1)
BIGFOIL.COM POLAR EXPORT
e546
EPPLER 546 |  |  |  | Cl Max: | 1.308 | at alpha= | 9.5 | deg
JavaFoil+Calcfoil stall+Eppler ext transition |  |  |  | L/D Max: | 100.52 | at alpha= | 6 | deg
Re: | 1000000 |  |  | Cd Min: | 0.00722 | at alpha= | -3.5 | deg
Mach: | 0.25 |  |  | Cl=0 at alpha= | -2.7222 | deg
|  |  |  | @ Cl=0.1, Cd= | 0.0075152
|  |  |  | @ Cl=0.4, Cd= | 0.0082747
|  |  |  | @ Cl=0.6, Cd= | 0.11884
alpha (deg) | Cl | Cd | Cm | Cl/Cd
-14.5 | -0.069 | 0.11105 | -0.013 | -0.626
-14 | -0.151 | 0.10548 | -0.014 | -1.43
-13.5 | -0.221 | 0.09918 | -0.014 | -2.233
-13 | -0.277 | 0.09393 | -0.014 | -2.95
-12.5 | -0.326 | 0.08835 | -0.014 | -3.688
-12 | -0.369 | 0.08385 | -0.013 | -4.396
-11.5 | -0.405 | 0.07892 | -0.013 | -5.137
-11 | -0.436 | 0.07357 | -0.014 | -5.921
-10.5 | -0.458 | 0.06957 | -0.014 | -6.587
-10 | -0.473 | 0.06518 | -0.014 | -7.255
-9.5 | -0.479 | 0.06121 | -0.014 | -7.827
-9 | -0.477 | 0.05773 | -0.014 | -8.258
-8.5 | -0.466 | 0.05409 | -0.014 | -8.621
-8 | -0.448 | 0.05102 | -0.014 | -8.786
-7.5 | -0.423 | 0.04792 | -0.014 | -8.832
-7 | -0.392 | 0.04527 | -0.015 | -8.666
-6.5 | -0.356 | 0.04266 | -0.016 | -8.349
-6 | -0.382 | 0.01262 | -0.049 | -30.286
-5.5 | -0.33 | 0.01215 | -0.05 | -27.16
-5 | -0.274 | 0.01172 | -0.051 | -23.422
-4.5 | -0.217 | 0.01135 | -0.052 | -19.103
-4 | -0.157 | 0.00918 | -0.053 | -17.116
-3.5 | -0.098 | 0.00722 | -0.056 | -13.618
-3 | -0.035 | 0.00731 | -0.057 | -4.821
-2.5 | 0.028 | 0.0074 | -0.058 | 3.814
-2 | 0.092 | 0.0075 | -0.059 | 12.236
-1.5 | 0.155 | 0.00762 | -0.06 | 20.392
-1 | 0.219 | 0.00777 | -0.061 | 28.123
-0.5 | 0.282 | 0.00794 | -0.062 | 35.524
0 | 0.345 | 0.00812 | -0.063 | 42.544
0.5 | 0.409 | 0.0083 | -0.064 | 49.261
1 | 0.472 | 0.0085 | -0.065 | 55.511
1.5 | 0.535 | 0.00868 | -0.066 | 61.645
2 | 0.598 | 0.00807 | -0.067 | 74.159
2.5 | 0.661 | 0.0083 | -0.068 | 79.636
3 | 0.724 | 0.00857 | -0.069 | 84.475
3.5 | 0.787 | 0.00885 | -0.07 | 88.901
4 | 0.849 | 0.00917 | -0.071 | 92.563
4.5 | 0.911 | 0.00956 | -0.072 | 95.329
5 | 0.973 | 0.00992 | -0.073 | 98.066
5.5 | 1.033 | 0.01032 | -0.074 | 100.109
6 | 1.093 | 0.01087 | -0.075 | 100.52
6.5 | 1.151 | 0.0115 | -0.076 | 100.113
7 | 1.202 | 0.01293 | -0.077 | 93.002
7.5 | 1.248 | 0.01496 | -0.078 | 83.452
8 | 1.287 | 0.01878 | -0.079 | 68.551
8.5 | 1.294 | 0.01652 | -0.078 | 78.33
9 | 1.304 | 0.02133 | -0.079 | 61.12
9.5 | 1.308 | 0.02294 | -0.079 | 57.007
10 | 1.3 | 0.02478 | -0.079 | 52.45
10.5 | 1.278 | 0.02688 | -0.08 | 47.558
11 | 1.243 | 0.02925 | -0.08 | 42.497
11.5 | 1.194 | 0.03213 | -0.08 | 37.151
12 | 1.13 | 0.0354 | -0.08 | 31.921
12.5 | 1.052 | 0.03973 | -0.08 | 26.472
13 | 0.957 | 0.04724 | -0.079 | 20.26
13.5 | 0.777 | 0.09789 | -0.054 | 7.937
14 | 0.682 | 0.11086 | -0.041 | 6.153
14.5 | 0.592 | 0.11884 | -0.039 | 4.981

## 46. Re 1M Mach 0.25 (2)
BIGFOIL.COM POLAR EXPORT
e546
EPPLER 546 |  |  |  | Cl Max: | 1.2416 | at alpha= | 14 | deg
XFOIL ncrit=9 |  |  |  | L/D Max: | 105.584 | at alpha= | 6.5 | deg
Re: | 1000000 |  |  | Cd Min: | 0.16378 | at alpha= | -15.5 | deg
Mach: | 0.25 |  |  | Cl=0 at alpha= | -2.1425 | deg
|  |  |  | @ Cl=0.1, Cd= | 0.0072665
|  |  |  | @ Cl=0.4, Cd= | 0.007437
|  |  |  | @ Cl=0.6, Cd= | 0.0078274
alpha (deg) | Cl | Cd | Cm | Cl/Cd
-15.5 | -0.4564 | 0.16378 | -0.0232 | -2.7867
-15 | -0.4493 | 0.1543 | -0.0269 | -2.9119
-14.5 | -0.4483 | 0.14531 | -0.03 | -3.0851
-14 | -0.4398 | 0.13879 | -0.0323 | -3.1688
-13.5 | -0.4365 | 0.13045 | -0.0353 | -3.3461
-13 | -0.4356 | 0.12181 | -0.0385 | -3.5761
-12.5 | -0.4418 | 0.11133 | -0.0426 | -3.9684
-10.5 | -0.6916 | 0.04097 | -0.0619 | -16.8806
-9 | -0.6171 | 0.02224 | -0.0677 | -27.7473
-8.5 | -0.517 | 0.01818 | -0.0776 | -28.4378
-8 | -0.4423 | 0.01615 | -0.0825 | -27.387
-7.5 | -0.4219 | 0.01443 | -0.0771 | -29.2377
-7 | -0.3955 | 0.0134 | -0.0724 | -29.5149
-6.5 | -0.3709 | 0.01254 | -0.067 | -29.5774
-6 | -0.3457 | 0.01174 | -0.0615 | -29.4463
-5.5 | -0.3061 | 0.01116 | -0.0584 | -27.4283
-5 | -0.2695 | 0.0103 | -0.055 | -26.165
-4.5 | -0.2293 | 0.00947 | -0.0523 | -24.2133
-4 | -0.1937 | 0.00813 | -0.0494 | -23.8253
-3.5 | -0.1596 | 0.00623 | -0.0464 | -25.618
-3 | -0.1009 | 0.00641 | -0.0465 | -15.741
-2.5 | -0.0419 | 0.00661 | -0.0467 | -6.3389
-2 | 0.0167 | 0.00699 | -0.0466 | 2.3891
-1.5 | 0.0757 | 0.00725 | -0.0468 | 10.4414
-1 | 0.1347 | 0.00729 | -0.0474 | 18.4774
-0.5 | 0.1933 | 0.00724 | -0.0478 | 26.6989
0 | 0.2518 | 0.00728 | -0.0483 | 34.5879
1 | 0.369 | 0.0074 | -0.0492 | 49.8649
1.5 | 0.4276 | 0.00747 | -0.0496 | 57.2423
2 | 0.4857 | 0.00757 | -0.05 | 64.1612
2.5 | 0.5435 | 0.00768 | -0.0503 | 70.7682
3 | 0.601 | 0.00783 | -0.0505 | 76.7561
4 | 0.7147 | 0.00804 | -0.0507 | 88.893
4.5 | 0.7711 | 0.0082 | -0.0506 | 94.0366
5 | 0.8266 | 0.0084 | -0.0504 | 98.4048
5.5 | 0.8819 | 0.00862 | -0.0501 | 102.3086
6 | 0.9345 | 0.00894 | -0.0493 | 104.5302
6.5 | 0.9851 | 0.00933 | -0.0481 | 105.5841
7 | 1.0285 | 0.00998 | -0.0456 | 103.0561
7.5 | 1.0621 | 0.01101 | -0.0416 | 96.4668
8 | 1.0893 | 0.01202 | -0.0363 | 90.624
8.5 | 1.1122 | 0.01317 | -0.0304 | 84.4495
9 | 1.1338 | 0.01443 | -0.0248 | 78.5724
9.5 | 1.1521 | 0.01584 | -0.0191 | 72.7336
10 | 1.1648 | 0.01768 | -0.0133 | 65.8824
10.5 | 1.1794 | 0.01971 | -0.0085 | 59.8376
11 | 1.1909 | 0.02217 | -0.0041 | 53.7167
11.5 | 1.2041 | 0.02483 | -0.0006 | 48.4938
12 | 1.2159 | 0.02788 | 0.0023 | 43.6119
12.5 | 1.2254 | 0.03135 | 0.0048 | 39.0877
13 | 1.235 | 0.03506 | 0.0067 | 35.2253
14 | 1.2416 | 0.04452 | 0.009 | 27.8886
14.5 | 1.2393 | 0.05036 | 0.0092 | 24.6088
15 | 1.2377 | 0.05651 | 0.0088 | 21.9023
15.5 | 1.2325 | 0.06346 | 0.0076 | 19.4217
16 | 1.2188 | 0.07192 | 0.0055 | 16.9466
16.5 | 1.2045 | 0.08082 | 0.0027 | 14.9035
18 | 1.1566 | 0.1122 | -0.0117 | 10.3084
18.5 | 1.1367 | 0.1242 | -0.0181 | 9.1522
19 | 1.1171 | 0.13658 | -0.0251 | 8.1791

## 47. Re 1M Mach 0.50 (1)
BIGFOIL.COM POLAR EXPORT
e546
EPPLER 546 |  |  |  | Cl Max: | 1.291 | at alpha= | 7 | deg
JavaFoil+Calcfoil stall+Eppler ext transition |  |  |  | L/D Max: | 93.912 | at alpha= | 5 | deg
Re: | 1000000 |  |  | Cd Min: | 0.00648 | at alpha= | -3.5 | deg
Mach: | 0.5 |  |  | Cl=0 at alpha= | -2.7254 | deg
|  |  |  | @ Cl=0.1, Cd= | 0.008147
|  |  |  | @ Cl=0.4, Cd= | 0.0088273
|  |  |  | @ Cl=0.6, Cd= | 0.009462
alpha (deg) | Cl | Cd | Cm | Cl/Cd
-20 | -0.958 | 0.19829 | -0.013 | -4.83
-19.5 | -0.931 | 0.19336 | -0.014 | -4.814
-19 | -0.904 | 0.18774 | -0.014 | -4.817
-18.5 | -0.879 | 0.18237 | -0.015 | -4.819
-18 | -0.849 | 0.17645 | -0.015 | -4.81
-17.5 | -0.821 | 0.16911 | -0.015 | -4.853
-17 | -0.793 | 0.16572 | -0.015 | -4.788
-16.5 | -0.766 | 0.15935 | -0.016 | -4.809
-16 | -0.739 | 0.15574 | -0.016 | -4.746
-15.5 | -0.712 | 0.14984 | -0.017 | -4.753
-15 | -0.686 | 0.14719 | -0.018 | -4.663
-14.5 | -0.657 | 0.13672 | -0.017 | -4.802
-14 | -0.628 | 0.13008 | -0.017 | -4.831
-13.5 | -0.601 | 0.12556 | -0.017 | -4.786
-13 | -0.574 | 0.11978 | -0.018 | -4.789
-12.5 | -0.546 | 0.11631 | -0.018 | -4.695
-12 | -0.519 | 0.11332 | -0.019 | -4.577
-11.5 | -0.49 | 0.10453 | -0.017 | -4.69
-11 | -0.463 | 0.09999 | -0.018 | -4.628
-10.5 | -0.435 | 0.0972 | -0.019 | -4.477
-10 | -0.408 | 0.09443 | -0.019 | -4.316
-9.5 | -0.38 | 0.08304 | -0.019 | -4.571
-9 | -0.352 | 0.06378 | -0.019 | -5.517
-8.5 | -0.324 | 0.05875 | -0.02 | -5.516
-8 | -0.296 | 0.05401 | -0.019 | -5.481
-7.5 | -0.268 | 0.05098 | -0.018 | -5.258
-7 | -0.24 | 0.04885 | -0.017 | -4.914
-6.5 | -0.307 | 0.04506 | -0.017 | -6.806
-6 | -0.321 | 0.04222 | -0.017 | -7.598
-5.5 | -0.29 | 0.03957 | -0.018 | -7.34
-5 | -0.297 | 0.0134 | -0.056 | -22.156
-4.5 | -0.237 | 0.01287 | -0.058 | -18.414
-4 | -0.173 | 0.0124 | -0.059 | -13.945
-3.5 | -0.108 | 0.00648 | -0.061 | -16.593
-3 | -0.039 | 0.00699 | -0.063 | -5.555
-2.5 | 0.032 | 0.00808 | -0.065 | 3.907
-2 | 0.103 | 0.00815 | -0.066 | 12.592
-1.5 | 0.174 | 0.00826 | -0.067 | 21.024
-1 | 0.244 | 0.00843 | -0.068 | 28.979
-0.5 | 0.315 | 0.00858 | -0.069 | 36.699
0 | 0.386 | 0.00878 | -0.071 | 43.926
0.5 | 0.457 | 0.00902 | -0.072 | 50.616
1 | 0.527 | 0.00925 | -0.073 | 57.005
1.5 | 0.598 | 0.00948 | -0.074 | 63.047
2 | 0.668 | 0.00885 | -0.075 | 75.483
2.5 | 0.738 | 0.00916 | -0.076 | 80.616
3 | 0.808 | 0.00954 | -0.077 | 84.732
3.5 | 0.878 | 0.00995 | -0.079 | 88.25
4 | 0.947 | 0.01039 | -0.08 | 91.206
4.5 | 1.016 | 0.01088 | -0.081 | 93.347
5 | 1.083 | 0.01154 | -0.082 | 93.912
5.5 | 1.149 | 0.0123 | -0.083 | 93.457
6 | 1.213 | 0.01344 | -0.084 | 90.218
6.5 | 1.273 | 0.01606 | -0.085 | 79.24
7 | 1.291 | 0.01522 | -0.085 | 84.817
7.5 | 1.291 | 0.02204 | -0.084 | 58.561
8 | 1.252 | 0.02615 | -0.084 | 47.881
8.5 | 1.058 | 0.02946 | -0.084 | 35.913
9 | 0.775 | 0.03354 | -0.084 | 23.107
9.5 | 0.688 | 0.07261 | -0.035 | 9.469
10 | 0.715 | 0.09339 | -0.034 | 7.655
10.5 | 0.743 | 0.09829 | -0.034 | 7.555
11 | 0.772 | 0.10642 | -0.042 | 7.258
11.5 | 0.799 | 0.111 | -0.041 | 7.2
12 | 0.827 | 0.11645 | -0.043 | 7.104

## 48. Re 1M Mach 0.50 (2)
BIGFOIL.COM POLAR EXPORT
e546
EPPLER 546 |  |  |  | Cl Max: | 1.1476 | at alpha= | 11 | deg
XFOIL ncrit=9 |  |  |  | L/D Max: | 100.424 | at alpha= | 5.5 | deg
Re: | 1000000 |  |  | Cd Min: | 0.14053 | at alpha= | 16 | deg
Mach: | 0.5 |  |  | Cl=0 at alpha= | -2.0354 | deg
|  |  |  | @ Cl=0.1, Cd= | 0.0078985
|  |  |  | @ Cl=0.4, Cd= | 0.0080295
|  |  |  | @ Cl=0.6, Cd= | 0.0083622
alpha (deg) | Cl | Cd | Cm | Cl/Cd
-14 | -0.2656 | 0.13155 | -0.0448 | -2.019
-13.5 | -0.2658 | 0.12621 | -0.0467 | -2.106
-13 | -0.2675 | 0.12188 | -0.0476 | -2.1948
-12.5 | -0.265 | 0.11631 | -0.049 | -2.2784
-12 | -0.3726 | 0.12167 | -0.0448 | -3.0624
-11.5 | -0.3701 | 0.11313 | -0.0477 | -3.2715
-11 | -0.3735 | 0.10348 | -0.0511 | -3.6094
-10.5 | -0.3994 | 0.08823 | -0.0566 | -4.5268
-10 | -0.4117 | 0.07329 | -0.067 | -5.6174
-9 | -0.4319 | 0.04349 | -0.0971 | -9.931
-8.5 | -0.4048 | 0.03022 | -0.1145 | -13.3951
-8 | -0.4057 | 0.02498 | -0.1095 | -16.241
-7.5 | -0.3856 | 0.02067 | -0.1032 | -18.6551
-7 | -0.3481 | 0.01817 | -0.0975 | -19.158
-6.5 | -0.3166 | 0.01645 | -0.0916 | -19.2462
-5.5 | -0.2627 | 0.01354 | -0.0796 | -19.4018
-5 | -0.2344 | 0.01236 | -0.0736 | -18.9644
-4.5 | -0.2192 | 0.01127 | -0.0653 | -19.4499
-4 | -0.1937 | 0.01013 | -0.0588 | -19.1214
-3.5 | -0.1777 | 0.00791 | -0.0519 | -22.4652
-3 | -0.1308 | 0.00682 | -0.049 | -19.1789
-2.5 | -0.0629 | 0.00712 | -0.0488 | -8.8343
-2 | 0.0048 | 0.0076 | -0.0484 | 0.63158
-1.5 | 0.0718 | 0.00789 | -0.0483 | 9.1001
-1 | 0.1384 | 0.00791 | -0.0486 | 17.4968
-0.5 | 0.2046 | 0.00793 | -0.049 | 25.8008
0 | 0.2708 | 0.00798 | -0.0493 | 33.9348
0.5 | 0.3375 | 0.00802 | -0.0498 | 42.0823
1 | 0.4034 | 0.00803 | -0.0501 | 50.2366
1.5 | 0.4687 | 0.00812 | -0.0501 | 57.7217
2.5 | 0.5989 | 0.00836 | -0.05 | 71.6388
3 | 0.6639 | 0.00849 | -0.0497 | 78.1979
3.5 | 0.7282 | 0.00867 | -0.0492 | 83.9908
4 | 0.7915 | 0.00887 | -0.0483 | 89.2334
4.5 | 0.8536 | 0.00909 | -0.0471 | 93.9054
5 | 0.9125 | 0.00935 | -0.0451 | 97.5936
5.5 | 0.9701 | 0.00966 | -0.0426 | 100.4244
6 | 1.0166 | 0.01013 | -0.0381 | 100.3554
6.5 | 1.0534 | 0.01094 | -0.032 | 96.2888
7 | 1.0796 | 0.01221 | -0.0247 | 88.4193
7.5 | 1.0971 | 0.01388 | -0.0169 | 79.0418
8 | 1.1093 | 0.01598 | -0.0094 | 69.418
8.5 | 1.1208 | 0.01858 | -0.003 | 60.3229
9 | 1.1314 | 0.02172 | 0.0023 | 52.0902
9.5 | 1.1391 | 0.02545 | 0.0068 | 44.7583
10 | 1.1442 | 0.02974 | 0.0104 | 38.4734
10.5 | 1.1455 | 0.03458 | 0.0134 | 33.1261
11 | 1.1476 | 0.03982 | 0.0155 | 28.8197
11.5 | 1.1473 | 0.04569 | 0.0169 | 25.1105
12 | 1.1401 | 0.05264 | 0.0172 | 21.6584
12.5 | 1.1283 | 0.06058 | 0.0165 | 18.625
13 | 1.1135 | 0.0694 | 0.0147 | 16.0447
13.5 | 1.0953 | 0.07925 | 0.0116 | 13.8208
14 | 1.0747 | 0.09011 | 0.0072 | 11.9265
14.5 | 1.0545 | 0.10157 | 0.0017 | 10.382
15 | 1.0332 | 0.11383 | -0.0049 | 9.0767
15.5 | 1.0102 | 0.12699 | -0.0126 | 7.955
16 | 0.9887 | 0.14053 | -0.0211 | 7.0355

## 49. Re 2M Mach 0.00 (1)
BIGFOIL.COM POLAR EXPORT
e546
EPPLER 546 |  |  |  | Cl Max: | 1.343 | at alpha= | 10.5 | deg
JavaFoil+Calcfoil stall+Eppler ext transition |  |  |  | L/D Max: | 111.013 | at alpha= | 5.5 | deg
Re: | 2000000 |  |  | Cd Min: | 0.00616 | at alpha= | -3.5 | deg
Mach: | 0 |  |  | Cl=0 at alpha= | -2.7213 | deg
|  |  |  | @ Cl=0.1, Cd= | 0.0065116
|  |  |  | @ Cl=0.4, Cd= | 0.0071159
|  |  |  | @ Cl=0.6, Cd= | 0.0070813
alpha (deg) | Cl | Cd | Cm | Cl/Cd
-15.5 | -0.458 | 0.11056 | -0.014 | -4.141
-15 | -0.475 | 0.10472 | -0.015 | -4.538
-14.5 | -0.492 | 0.09954 | -0.015 | -4.939
-14 | -0.507 | 0.09478 | -0.015 | -5.346
-13.5 | -0.521 | 0.08964 | -0.016 | -5.814
-13 | -0.533 | 0.08471 | -0.017 | -6.296
-12.5 | -0.543 | 0.08012 | -0.017 | -6.778
-12 | -0.55 | 0.07573 | -0.018 | -7.261
-11.5 | -0.553 | 0.07164 | -0.018 | -7.722
-11 | -0.563 | 0.06045 | -0.024 | -9.318
-10.5 | -0.651 | 0.01652 | -0.037 | -39.38
-10 | -0.643 | 0.01533 | -0.039 | -41.961
-9.5 | -0.629 | 0.01439 | -0.04 | -43.715
-9 | -0.609 | 0.01361 | -0.041 | -44.738
-8.5 | -0.583 | 0.01302 | -0.042 | -44.796
-8 | -0.551 | 0.01253 | -0.043 | -44.004
-7.5 | -0.514 | 0.012 | -0.044 | -42.854
-7 | -0.473 | 0.01152 | -0.045 | -41.013
-6.5 | -0.427 | 0.01108 | -0.046 | -38.532
-6 | -0.377 | 0.01069 | -0.048 | -35.293
-5.5 | -0.325 | 0.00812 | -0.049 | -39.959
-5 | -0.27 | 0.0089 | -0.05 | -30.296
-4.5 | -0.213 | 0.00876 | -0.051 | -24.271
-4 | -0.154 | 0.00947 | -0.052 | -16.303
-3.5 | -0.095 | 0.00616 | -0.054 | -15.451
-3 | -0.034 | 0.00628 | -0.055 | -5.437
-2.5 | 0.027 | 0.00636 | -0.056 | 4.299
-2 | 0.089 | 0.00649 | -0.057 | 13.705
-1.5 | 0.15 | 0.00661 | -0.058 | 22.753
-1 | 0.212 | 0.00671 | -0.059 | 31.531
-0.5 | 0.273 | 0.00686 | -0.06 | 39.824
0 | 0.334 | 0.007 | -0.061 | 47.803
0.5 | 0.396 | 0.00715 | -0.062 | 55.398
1 | 0.457 | 0.00663 | -0.063 | 68.925
1.5 | 0.518 | 0.00681 | -0.064 | 76.139
2 | 0.579 | 0.007 | -0.065 | 82.831
2.5 | 0.641 | 0.00724 | -0.066 | 88.527
3 | 0.701 | 0.00747 | -0.067 | 93.942
3.5 | 0.762 | 0.00771 | -0.068 | 98.8
4 | 0.823 | 0.00797 | -0.069 | 103.207
4.5 | 0.883 | 0.00827 | -0.07 | 106.803
5 | 0.943 | 0.00865 | -0.071 | 109.005
5.5 | 1.002 | 0.00902 | -0.072 | 111.013
6 | 1.06 | 0.0097 | -0.073 | 109.305
6.5 | 1.117 | 0.01085 | -0.074 | 102.871
7 | 1.168 | 0.0119 | -0.075 | 98.154
7.5 | 1.216 | 0.01346 | -0.076 | 90.345
8 | 1.259 | 0.0146 | -0.077 | 86.186
8.5 | 1.296 | 0.0172 | -0.077 | 75.367
9 | 1.327 | 0.01874 | -0.078 | 70.829
9.5 | 1.331 | 0.01761 | -0.078 | 75.6
10 | 1.341 | 0.01697 | -0.078 | 79.012
10.5 | 1.343 | 0.02054 | -0.079 | 65.379
11 | 1.338 | 0.02197 | -0.079 | 60.931
11.5 | 1.326 | 0.02369 | -0.079 | 55.968
12 | 1.306 | 0.02548 | -0.08 | 51.278
12.5 | 1.28 | 0.02754 | -0.08 | 46.47
13 | 1.247 | 0.03007 | -0.08 | 41.463
13.5 | 1.209 | 0.03282 | -0.08 | 36.827
14 | 1.166 | 0.03622 | -0.08 | 32.178
14.5 | 1.119 | 0.03992 | -0.08 | 28.038
15 | 1.07 | 0.04443 | -0.08 | 24.073
15.5 | 1.018 | 0.04995 | -0.08 | 20.373

## 50. Re 2M Mach 0.00 (2)
BIGFOIL.COM POLAR EXPORT
e546
EPPLER 546 |  |  |  | Cl Max: | 1.3859 | at alpha= | 16 | deg
XFOIL ncrit=9 |  |  |  | L/D Max: | 123.164 | at alpha= | 6 | deg
Re: | 2000000 |  |  | Cd Min: | 0.09921 | at alpha= | 20 | deg
Mach: | 0 |  |  | Cl=0 at alpha= | -2.2142 | deg
|  |  |  | @ Cl=0.1, Cd= | 0.0053405
|  |  |  | @ Cl=0.4, Cd= | 0.0057368
|  |  |  | @ Cl=0.6, Cd= | 0.0061018
alpha (deg) | Cl | Cd | Cm | Cl/Cd
-15 | -0.6898 | 0.08774 | -0.0481 | -7.8619
-14.5 | -0.7801 | 0.06209 | -0.0632 | -12.564
-14 | -0.8213 | 0.05149 | -0.0657 | -15.9507
-13.5 | -0.908 | 0.03815 | -0.0628 | -23.8008
-13 | -0.9148 | 0.03391 | -0.0596 | -26.9773
-12.5 | -0.9256 | 0.02948 | -0.0547 | -31.3976
-12 | -0.919 | 0.02696 | -0.0504 | -34.0875
-11.5 | -0.8915 | 0.02378 | -0.0499 | -37.4895
-11 | -0.8411 | 0.02079 | -0.053 | -40.457
-10.5 | -0.7993 | 0.01864 | -0.0533 | -42.8809
-10 | -0.7239 | 0.01662 | -0.06 | -43.556
-9.5 | -0.6105 | 0.01455 | -0.0747 | -41.9588
-9 | -0.5653 | 0.0135 | -0.0747 | -41.8741
-8.5 | -0.5407 | 0.01264 | -0.07 | -42.7769
-8 | -0.5181 | 0.01189 | -0.0647 | -43.5744
-7.5 | -0.4911 | 0.01116 | -0.0599 | -44.0054
-7 | -0.4527 | 0.01056 | -0.0572 | -42.8693
-6.5 | -0.4093 | 0.01013 | -0.0554 | -40.4047
-6 | -0.3638 | 0.00973 | -0.0539 | -37.3895
-5 | -0.2715 | 0.00877 | -0.0512 | -30.9578
-4.5 | -0.2241 | 0.00826 | -0.0502 | -27.1308
-4 | -0.1771 | 0.00763 | -0.0492 | -23.211
-3.5 | -0.1333 | 0.00655 | -0.048 | -20.3511
-3 | -0.0905 | 0.00501 | -0.0468 | -18.0639
-2.5 | -0.0331 | 0.00505 | -0.0473 | -6.5545
-2 | 0.0248 | 0.00515 | -0.0479 | 4.8155
-1.5 | 0.0825 | 0.00531 | -0.0485 | 15.5367
-1 | 0.1398 | 0.00541 | -0.049 | 25.841
-0.5 | 0.1973 | 0.00547 | -0.0496 | 36.0695
0 | 0.2547 | 0.00555 | -0.0502 | 45.8919
0.5 | 0.3121 | 0.00564 | -0.0508 | 55.3369
1 | 0.3695 | 0.00571 | -0.0515 | 64.711
1.5 | 0.4263 | 0.00576 | -0.052 | 74.0104
2 | 0.483 | 0.00585 | -0.0526 | 82.5641
2.5 | 0.5394 | 0.00596 | -0.053 | 90.5034
3 | 0.5956 | 0.00609 | -0.0535 | 97.7997
3.5 | 0.6514 | 0.00624 | -0.0539 | 104.391
4 | 0.707 | 0.0064 | -0.0542 | 110.4688
4.5 | 0.7622 | 0.00657 | -0.0545 | 116.0122
5 | 0.8164 | 0.00679 | -0.0546 | 120.2356
5.5 | 0.8686 | 0.00706 | -0.0544 | 123.0312
6 | 0.9188 | 0.00746 | -0.0539 | 123.1635
6.5 | 0.9647 | 0.00808 | -0.0525 | 119.3936
7 | 1.0048 | 0.00898 | -0.0503 | 111.8931
7.5 | 1.0464 | 0.00974 | -0.0483 | 107.4333
8 | 1.0849 | 0.01058 | -0.0457 | 102.5425
8.5 | 1.1223 | 0.01134 | -0.043 | 98.9683
9 | 1.148 | 0.01226 | -0.0381 | 93.6378
9.5 | 1.1725 | 0.01321 | -0.0331 | 88.7585
10 | 1.2 | 0.01411 | -0.0289 | 85.0461
11 | 1.2464 | 0.01635 | -0.0202 | 76.2324
11.5 | 1.2682 | 0.01768 | -0.0162 | 71.7308
12 | 1.2895 | 0.01919 | -0.0127 | 67.1965
12.5 | 1.3073 | 0.02103 | -0.0092 | 62.1636
13 | 1.3255 | 0.02303 | -0.0063 | 57.5554
13.5 | 1.3414 | 0.02539 | -0.0036 | 52.8318
14 | 1.3527 | 0.02824 | -0.0011 | 47.9001
14.5 | 1.3624 | 0.03145 | 0.001 | 43.3196
15 | 1.372 | 0.03489 | 0.0025 | 39.3236
16 | 1.3859 | 0.04302 | 0.0044 | 32.2152
17 | 1.3822 | 0.05402 | 0.0044 | 25.5868
17.5 | 1.3856 | 0.05912 | 0.0039 | 23.4371
18.5 | 1.377 | 0.07331 | -0.0005 | 18.7832
19 | 1.3681 | 0.08136 | -0.0033 | 16.8154
19.5 | 1.3588 | 0.08988 | -0.0067 | 15.1179
20 | 1.346 | 0.09921 | -0.0108 | 13.5672

## 51. Re 2M Mach 0.10 (1)
BIGFOIL.COM POLAR EXPORT
e546
EPPLER 546 |  |  |  | Cl Max: | 1.338 | at alpha= | 10 | deg
JavaFoil+Calcfoil stall+Eppler ext transition |  |  |  | L/D Max: | 110.87 | at alpha= | 5.5 | deg
Re: | 2000000 |  |  | Cd Min: | 0.00618 | at alpha= | -3.5 | deg
Mach: | 0.1 |  |  | Cl=0 at alpha= | -2.7213 | deg
|  |  |  | @ Cl=0.1, Cd= | 0.0065313
|  |  |  | @ Cl=0.4, Cd= | 0.0071529
|  |  |  | @ Cl=0.6, Cd= | 0.0070897
alpha (deg) | Cl | Cd | Cm | Cl/Cd
-15.5 | -0.417 | 0.11105 | -0.014 | -3.757
-15 | -0.437 | 0.10559 | -0.015 | -4.143
-14.5 | -0.457 | 0.10016 | -0.015 | -4.563
-14 | -0.475 | 0.09531 | -0.015 | -4.988
-13.5 | -0.493 | 0.0905 | -0.016 | -5.444
-13 | -0.508 | 0.08537 | -0.017 | -5.957
-12.5 | -0.522 | 0.0807 | -0.017 | -6.464
-12 | -0.532 | 0.07622 | -0.018 | -6.977
-11.5 | -0.538 | 0.07196 | -0.018 | -7.482
-11 | -0.546 | 0.06443 | -0.022 | -8.48
-10.5 | -0.637 | 0.01727 | -0.037 | -36.89
-10 | -0.634 | 0.01561 | -0.039 | -40.622
-9.5 | -0.623 | 0.01458 | -0.04 | -42.749
-9 | -0.605 | 0.01377 | -0.041 | -43.965
-8.5 | -0.581 | 0.01312 | -0.042 | -44.282
-8 | -0.551 | 0.01263 | -0.043 | -43.589
-7.5 | -0.515 | 0.0121 | -0.044 | -42.535
-7 | -0.473 | 0.01161 | -0.046 | -40.756
-6.5 | -0.428 | 0.01116 | -0.047 | -38.348
-6 | -0.378 | 0.01076 | -0.048 | -35.17
-5.5 | -0.326 | 0.00816 | -0.049 | -39.887
-5 | -0.271 | 0.00895 | -0.05 | -30.241
-4.5 | -0.214 | 0.00881 | -0.051 | -24.228
-4 | -0.155 | 0.00953 | -0.053 | -16.265
-3.5 | -0.096 | 0.00618 | -0.054 | -15.492
-3 | -0.034 | 0.00629 | -0.055 | -5.45
-2.5 | 0.027 | 0.00638 | -0.056 | 4.309
-2 | 0.089 | 0.00651 | -0.057 | 13.732
-1.5 | 0.151 | 0.00663 | -0.058 | 22.802
-1 | 0.213 | 0.00673 | -0.059 | 31.595
-0.5 | 0.274 | 0.00688 | -0.06 | 39.908
0 | 0.336 | 0.00702 | -0.061 | 47.909
0.5 | 0.398 | 0.00717 | -0.062 | 55.474
1 | 0.459 | 0.00665 | -0.063 | 69.047
1.5 | 0.521 | 0.00683 | -0.064 | 76.264
2 | 0.582 | 0.00702 | -0.065 | 82.945
2.5 | 0.644 | 0.00726 | -0.066 | 88.696
3 | 0.705 | 0.00751 | -0.067 | 93.858
3.5 | 0.766 | 0.00773 | -0.068 | 99.073
4 | 0.827 | 0.00799 | -0.069 | 103.41
4.5 | 0.887 | 0.0083 | -0.07 | 106.89
5 | 0.947 | 0.0087 | -0.071 | 108.928
5.5 | 1.007 | 0.00908 | -0.072 | 110.87
6 | 1.065 | 0.00978 | -0.073 | 108.864
6.5 | 1.122 | 0.01096 | -0.074 | 102.384
7 | 1.174 | 0.01205 | -0.075 | 97.427
7.5 | 1.221 | 0.01355 | -0.076 | 90.093
8 | 1.263 | 0.01481 | -0.077 | 85.318
8.5 | 1.3 | 0.01736 | -0.078 | 74.884
9 | 1.33 | 0.01898 | -0.079 | 70.083
9.5 | 1.33 | 0.01608 | -0.078 | 82.712
10 | 1.338 | 0.01537 | -0.079 | 87.052
10.5 | 1.338 | 0.02091 | -0.079 | 63.973
11 | 1.33 | 0.02239 | -0.079 | 59.395
11.5 | 1.313 | 0.02419 | -0.08 | 54.279
12 | 1.289 | 0.02608 | -0.08 | 49.433
12.5 | 1.257 | 0.02826 | -0.08 | 44.496
13 | 1.219 | 0.03096 | -0.08 | 39.37
13.5 | 1.175 | 0.03391 | -0.081 | 34.644
14 | 1.126 | 0.0374 | -0.081 | 30.104
14.5 | 1.073 | 0.04168 | -0.08 | 25.744
15 | 1.017 | 0.04677 | -0.08 | 21.743

## 52. Re 2M Mach 0.10 (2)
BIGFOIL.COM POLAR EXPORT
e546
EPPLER 546 |  |  |  | Cl Max: | 1.3772 | at alpha= | 16 | deg
XFOIL ncrit=9 |  |  |  | L/D Max: | 122.986 | at alpha= | 5.5 | deg
Re: | 2000000 |  |  | Cd Min: | 0.1828 | at alpha= | -17 | deg
Mach: | 0.1 |  |  | Cl=0 at alpha= | -2.2093 | deg
|  |  |  | @ Cl=0.1, Cd= | 0.0053574
|  |  |  | @ Cl=0.4, Cd= | 0.0057602
|  |  |  | @ Cl=0.6, Cd= | 0.0061132
alpha (deg) | Cl | Cd | Cm | Cl/Cd
-17 | -0.495 | 0.1828 | -0.0118 | -2.7079
-16.5 | -0.486 | 0.1743 | -0.015 | -2.7883
-16 | -0.4784 | 0.16591 | -0.0182 | -2.8835
-15.5 | -0.4807 | 0.15572 | -0.0219 | -3.087
-15 | -0.4737 | 0.14846 | -0.0248 | -3.1908
-14.5 | -0.6778 | 0.08243 | -0.0515 | -8.2227
-14 | -0.7302 | 0.06419 | -0.0626 | -11.3756
-13.5 | -0.8368 | 0.04584 | -0.0659 | -18.2548
-13 | -0.8604 | 0.03954 | -0.0636 | -21.7602
-12.5 | -0.8915 | 0.03306 | -0.0588 | -26.9661
-12 | -0.8929 | 0.02982 | -0.0544 | -29.943
-11.5 | -0.8824 | 0.02583 | -0.0519 | -34.1618
-11 | -0.8372 | 0.02203 | -0.0547 | -38.0027
-10.5 | -0.7947 | 0.01949 | -0.0554 | -40.7748
-10 | -0.724 | 0.01721 | -0.0611 | -42.0686
-9.5 | -0.6096 | 0.01497 | -0.076 | -40.7214
-9 | -0.5617 | 0.01381 | -0.0764 | -40.6734
-8.5 | -0.5371 | 0.01288 | -0.0717 | -41.7003
-8 | -0.5135 | 0.01204 | -0.0667 | -42.6495
-7.5 | -0.4889 | 0.01135 | -0.0613 | -43.0749
-7 | -0.4532 | 0.01065 | -0.0581 | -42.554
-6.5 | -0.4103 | 0.0102 | -0.0561 | -40.2255
-6 | -0.3651 | 0.00979 | -0.0544 | -37.2932
-5.5 | -0.3189 | 0.00934 | -0.0529 | -34.1435
-5 | -0.2724 | 0.00883 | -0.0516 | -30.8494
-4.5 | -0.2249 | 0.00831 | -0.0505 | -27.0638
-4 | -0.1779 | 0.00767 | -0.0495 | -23.1943
-3.5 | -0.1339 | 0.00661 | -0.0482 | -20.2572
-3 | -0.0916 | 0.00503 | -0.0469 | -18.2107
-2.5 | -0.0339 | 0.00506 | -0.0474 | -6.6996
-2 | 0.0244 | 0.00517 | -0.048 | 4.7195
-1.5 | 0.0824 | 0.00533 | -0.0486 | 15.4597
-1 | 0.1401 | 0.00542 | -0.0491 | 25.8487
-0.5 | 0.1981 | 0.00549 | -0.0497 | 36.0838
0 | 0.2558 | 0.00556 | -0.0503 | 46.0072
1 | 0.3711 | 0.00574 | -0.0516 | 64.6516
1.5 | 0.4283 | 0.00578 | -0.0521 | 74.1003
2 | 0.4853 | 0.00586 | -0.0527 | 82.8157
2.5 | 0.5422 | 0.00597 | -0.0531 | 90.8208
3 | 0.5987 | 0.00611 | -0.0536 | 97.9869
3.5 | 0.6549 | 0.00625 | -0.0539 | 104.784
4 | 0.7108 | 0.00641 | -0.0543 | 110.8892
4.5 | 0.7663 | 0.00659 | -0.0545 | 116.2822
5 | 0.8207 | 0.00683 | -0.0546 | 120.1611
5.5 | 0.8732 | 0.0071 | -0.0543 | 122.9859
6 | 0.9234 | 0.00751 | -0.0537 | 122.9561
6.5 | 0.9693 | 0.00815 | -0.0523 | 118.9325
7 | 1.0093 | 0.00905 | -0.0499 | 111.5249
7.5 | 1.051 | 0.00981 | -0.0478 | 107.1356
8 | 1.0892 | 0.01065 | -0.0451 | 102.2723
8.5 | 1.1256 | 0.01144 | -0.0421 | 98.3916
9 | 1.1495 | 0.01236 | -0.0367 | 93.0016
9.5 | 1.1738 | 0.01336 | -0.0316 | 87.8593
10 | 1.2006 | 0.01431 | -0.0272 | 83.8994
10.5 | 1.2235 | 0.01546 | -0.0226 | 79.1397
11 | 1.2451 | 0.01671 | -0.0183 | 74.5123
11.5 | 1.2663 | 0.01814 | -0.0143 | 69.8071
12 | 1.2879 | 0.01972 | -0.0108 | 65.3093
12.5 | 1.3056 | 0.02168 | -0.0074 | 60.2214
13 | 1.3211 | 0.02395 | -0.0044 | 55.1608
13.5 | 1.3354 | 0.02654 | -0.0017 | 50.3165
14 | 1.3447 | 0.02969 | 0.0007 | 45.2913
14.5 | 1.3557 | 0.03297 | 0.0025 | 41.1192
15 | 1.3615 | 0.0369 | 0.0041 | 36.897
15.5 | 1.3705 | 0.04086 | 0.0049 | 33.5414
16 | 1.3772 | 0.04525 | 0.0054 | 30.4354
16.5 | 1.3761 | 0.05073 | 0.0054 | 27.126
17 | 1.3662 | 0.05756 | 0.0049 | 23.7352
17.5 | 1.3651 | 0.06351 | 0.004 | 21.4943
18.5 | 1.3583 | 0.0779 | -0.001 | 17.4365
19 | 1.3464 | 0.08671 | -0.0043 | 15.5276
19.5 | 1.3347 | 0.09587 | -0.0082 | 13.922
20 | 1.3197 | 0.10594 | -0.013 | 12.4571

## 53. Re 2M Mach 0.25 (1)
BIGFOIL.COM POLAR EXPORT
e546
EPPLER 546 |  |  |  | Cl Max: | 1.319 | at alpha= | 8.5 | deg
JavaFoil+Calcfoil stall+Eppler ext transition |  |  |  | L/D Max: | 109.685 | at alpha= | 5.5 | deg
Re: | 2000000 |  |  | Cd Min: | 0.00629 | at alpha= | -3.5 | deg
Mach: | 0.25 |  |  | Cl=0 at alpha= | -2.7222 | deg
|  |  |  | @ Cl=0.1, Cd= | 0.0066165
|  |  |  | @ Cl=0.4, Cd= | 0.0072675
|  |  |  | @ Cl=0.6, Cd= | 0.0071589
alpha (deg) | Cl | Cd | Cm | Cl/Cd
-14 | -0.151 | 0.09878 | -0.016 | -1.532
-13.5 | -0.222 | 0.0936 | -0.016 | -2.375
-13 | -0.278 | 0.08836 | -0.017 | -3.148
-12.5 | -0.327 | 0.08347 | -0.017 | -3.92
-12 | -0.37 | 0.07905 | -0.017 | -4.682
-11.5 | -0.406 | 0.07503 | -0.017 | -5.417
-11 | -0.437 | 0.0702 | -0.018 | -6.23
-10.5 | -0.46 | 0.06593 | -0.019 | -6.981
-10 | -0.476 | 0.06167 | -0.021 | -7.714
-9.5 | -0.484 | 0.0568 | -0.023 | -8.518
-9 | -0.572 | 0.0147 | -0.042 | -38.882
-8.5 | -0.562 | 0.0138 | -0.043 | -40.691
-8 | -0.541 | 0.01296 | -0.044 | -41.729
-7.5 | -0.512 | 0.01263 | -0.045 | -40.565
-7 | -0.476 | 0.01211 | -0.047 | -39.266
-6.5 | -0.433 | 0.0116 | -0.048 | -37.307
-6 | -0.384 | 0.01117 | -0.049 | -34.419
-5.5 | -0.332 | 0.01075 | -0.05 | -30.869
-5 | -0.276 | 0.00828 | -0.051 | -33.34
-4.5 | -0.218 | 0.00909 | -0.053 | -24.008
-4 | -0.158 | 0.00898 | -0.054 | -17.643
-3.5 | -0.098 | 0.00629 | -0.056 | -15.629
-3 | -0.035 | 0.00637 | -0.057 | -5.534
-2.5 | 0.028 | 0.00647 | -0.058 | 4.364
-2 | 0.092 | 0.0066 | -0.059 | 13.906
-1.5 | 0.155 | 0.00673 | -0.06 | 23.079
-1 | 0.219 | 0.00684 | -0.061 | 31.945
-0.5 | 0.282 | 0.00698 | -0.062 | 40.403
0 | 0.345 | 0.00713 | -0.063 | 48.45
0.5 | 0.409 | 0.00729 | -0.064 | 56.085
1 | 0.472 | 0.00677 | -0.065 | 69.705
1.5 | 0.535 | 0.00697 | -0.066 | 76.78
2 | 0.598 | 0.00715 | -0.067 | 83.635
2.5 | 0.661 | 0.00743 | -0.068 | 89.044
3 | 0.724 | 0.00766 | -0.069 | 94.503
3.5 | 0.787 | 0.00792 | -0.07 | 99.312
4 | 0.849 | 0.0082 | -0.071 | 103.59
4.5 | 0.911 | 0.00857 | -0.072 | 106.377
5 | 0.973 | 0.00898 | -0.073 | 108.294
5.5 | 1.033 | 0.00942 | -0.074 | 109.685
6 | 1.093 | 0.01029 | -0.075 | 106.231
6.5 | 1.151 | 0.01156 | -0.076 | 99.599
7 | 1.202 | 0.01298 | -0.077 | 92.668
7.5 | 1.248 | 0.01443 | -0.078 | 86.486
8 | 1.287 | 0.01622 | -0.079 | 79.355
8.5 | 1.319 | 0.01866 | -0.08 | 70.661
9 | 1.316 | 0.01632 | -0.079 | 80.648
9.5 | 1.319 | 0.01565 | -0.08 | 84.282
10 | 1.311 | 0.02142 | -0.08 | 61.168
10.5 | 1.289 | 0.02317 | -0.08 | 55.638
11 | 1.254 | 0.02515 | -0.081 | 49.863
11.5 | 1.204 | 0.02753 | -0.081 | 43.746
12 | 1.142 | 0.03019 | -0.081 | 37.811
12.5 | 1.066 | 0.03327 | -0.081 | 32.054
13 | 0.978 | 0.03737 | -0.081 | 26.185
13.5 | 0.88 | 0.04266 | -0.081 | 20.639

## 54. Re 2M Mach 0.25 (2)
BIGFOIL.COM POLAR EXPORT
e546
EPPLER 546 |  |  |  | Cl Max: | 1.3235 | at alpha= | 15.5 | deg
XFOIL ncrit=9 |  |  |  | L/D Max: | 122.832 | at alpha= | 5.5 | deg
Re: | 2000000 |  |  | Cd Min: | 0.1609 | at alpha= | -15.5 | deg
Mach: | 0.25 |  |  | Cl=0 at alpha= | -2.1867 | deg
|  |  |  | @ Cl=0.1, Cd= | 0.005443
|  |  |  | @ Cl=0.4, Cd= | 0.0058538
|  |  |  | @ Cl=0.6, Cd= | 0.0061687
alpha (deg) | Cl | Cd | Cm | Cl/Cd
-15.5 | -0.4699 | 0.1609 | -0.0215 | -2.9204
-15 | -0.4602 | 0.154 | -0.0243 | -2.9883
-14.5 | -0.4541 | 0.14592 | -0.0273 | -3.112
-14 | -0.4493 | 0.13743 | -0.0305 | -3.2693
-13.5 | -0.391 | 0.1037 | -0.0466 | -3.7705
-13 | -0.5162 | 0.06649 | -0.0614 | -7.7636
-12.5 | -0.6058 | 0.06823 | -0.0618 | -8.8788
-12 | -0.6492 | 0.05598 | -0.0668 | -11.597
-11.5 | -0.6995 | 0.04613 | -0.0665 | -15.1637
-10.5 | -0.7454 | 0.02828 | -0.0667 | -26.3579
-9.5 | -0.6005 | 0.0177 | -0.0835 | -33.9266
-9 | -0.5438 | 0.01575 | -0.0854 | -34.527
-8.5 | -0.5201 | 0.01439 | -0.0803 | -36.1432
-8 | -0.4935 | 0.01324 | -0.0757 | -37.2734
-7.5 | -0.4647 | 0.0123 | -0.0712 | -37.7805
-7 | -0.4512 | 0.01122 | -0.0637 | -40.2139
-6.5 | -0.4128 | 0.01063 | -0.0604 | -38.8335
-6 | -0.3699 | 0.0101 | -0.0578 | -36.6238
-5.5 | -0.3241 | 0.00962 | -0.0558 | -33.6902
-5 | -0.2769 | 0.00914 | -0.054 | -30.2954
-4.5 | -0.2298 | 0.00858 | -0.0524 | -26.7832
-4 | -0.1826 | 0.00792 | -0.051 | -23.0556
-3.5 | -0.1375 | 0.00693 | -0.0495 | -19.8413
-3 | -0.0971 | 0.0051 | -0.0477 | -19.0392
-2.5 | -0.0376 | 0.00513 | -0.0481 | -7.3294
-2 | 0.0224 | 0.00523 | -0.0487 | 4.283
-1.5 | 0.0822 | 0.00541 | -0.0492 | 15.1941
-1 | 0.1416 | 0.00552 | -0.0496 | 25.6522
-0.5 | 0.2015 | 0.00557 | -0.0503 | 36.1759
0 | 0.2613 | 0.00564 | -0.0509 | 46.3298
0.5 | 0.3209 | 0.00572 | -0.0516 | 56.1014
1 | 0.3801 | 0.00582 | -0.0521 | 65.3093
1.5 | 0.439 | 0.00592 | -0.0526 | 74.1554
2 | 0.4978 | 0.00599 | -0.0531 | 83.1052
2.5 | 0.5567 | 0.00608 | -0.0536 | 91.5625
3 | 0.6153 | 0.0062 | -0.054 | 99.2419
3.5 | 0.6733 | 0.00636 | -0.0543 | 105.8648
4 | 0.731 | 0.00652 | -0.0545 | 112.1166
4.5 | 0.7883 | 0.00671 | -0.0546 | 117.4814
5 | 0.8441 | 0.00698 | -0.0544 | 120.9312
5.5 | 0.8979 | 0.00731 | -0.0538 | 122.8317
6 | 0.9488 | 0.00776 | -0.0527 | 122.268
6.5 | 0.9937 | 0.00849 | -0.0506 | 117.0436
7 | 1.033 | 0.00943 | -0.0475 | 109.544
7.5 | 1.0731 | 0.01024 | -0.0444 | 104.7949
8 | 1.1066 | 0.01113 | -0.0402 | 99.425
8.5 | 1.1346 | 0.01197 | -0.0349 | 94.787
9 | 1.1577 | 0.01306 | -0.0291 | 88.6447
9.5 | 1.1787 | 0.01429 | -0.0233 | 82.4843
10 | 1.1999 | 0.01563 | -0.0181 | 76.769
10.5 | 1.221 | 0.01713 | -0.0134 | 71.2785
11 | 1.24 | 0.01891 | -0.009 | 65.5738
11.5 | 1.2587 | 0.02094 | -0.0052 | 60.1098
12 | 1.2756 | 0.02332 | -0.0018 | 54.6998
12.5 | 1.2887 | 0.02619 | 0.0013 | 49.2058
13 | 1.3002 | 0.02939 | 0.004 | 44.2395
13.5 | 1.3081 | 0.03316 | 0.0062 | 39.4481
14 | 1.3102 | 0.03773 | 0.008 | 34.7257
14.5 | 1.3188 | 0.04204 | 0.009 | 31.3701
15 | 1.3233 | 0.04707 | 0.0094 | 28.1134
15.5 | 1.3235 | 0.05283 | 0.0093 | 25.0521
16 | 1.3225 | 0.05914 | 0.0085 | 22.3622
16.5 | 1.3086 | 0.06732 | 0.0067 | 19.4385
17 | 1.2892 | 0.07686 | 0.0037 | 16.7734
17.5 | 1.2771 | 0.08594 | 0.0002 | 14.8604
18 | 1.2601 | 0.09622 | -0.0043 | 13.096
18.5 | 1.2382 | 0.10776 | -0.0098 | 11.4903
19.5 | 1.1896 | 0.13255 | -0.0232 | 8.9747
20 | 1.1659 | 0.14571 | -0.0311 | 8.0015

## 55. Re 2M Mach 0.50 (1)
BIGFOIL.COM POLAR EXPORT
e546
EPPLER 546 |  |  |  | Cl Max: | 1.315 | at alpha= | 7 | deg
JavaFoil+Calcfoil stall+Eppler ext transition |  |  |  | L/D Max: | 103.465 | at alpha= | 4.5 | deg
Re: | 2000000 |  |  | Cd Min: | 0.00672 | at alpha= | -3.5 | deg
Mach: | 0.5 |  |  | Cl=0 at alpha= | -2.7254 | deg
|  |  |  | @ Cl=0.1, Cd= | 0.0070445
|  |  |  | @ Cl=0.4, Cd= | 0.0077175
|  |  |  | @ Cl=0.6, Cd= | 0.0075689
alpha (deg) | Cl | Cd | Cm | Cl/Cd
-20 | -0.959 | 0.1787 | -0.013 | -5.367
-19.5 | -0.932 | 0.17255 | -0.014 | -5.403
-19 | -0.905 | 0.16852 | -0.015 | -5.373
-18.5 | -0.881 | 0.16407 | -0.016 | -5.368
-18 | -0.852 | 0.1577 | -0.016 | -5.401
-17.5 | -0.822 | 0.15223 | -0.016 | -5.401
-17 | -0.795 | 0.14878 | -0.016 | -5.341
-16.5 | -0.767 | 0.14369 | -0.016 | -5.339
-16 | -0.74 | 0.13812 | -0.017 | -5.357
-15.5 | -0.713 | 0.13201 | -0.017 | -5.398
-15 | -0.687 | 0.13237 | -0.019 | -5.189
-14.5 | -0.658 | 0.12232 | -0.019 | -5.381
-14 | -0.629 | 0.11776 | -0.018 | -5.343
-13.5 | -0.602 | 0.11306 | -0.018 | -5.321
-13 | -0.574 | 0.10875 | -0.018 | -5.278
-12.5 | -0.546 | 0.10486 | -0.019 | -5.211
-12 | -0.519 | 0.10201 | -0.019 | -5.088
-11.5 | -0.491 | 0.09521 | -0.019 | -5.155
-11 | -0.464 | 0.08075 | -0.02 | -5.741
-10.5 | -0.436 | 0.07251 | -0.021 | -6.015
-10 | -0.409 | 0.06636 | -0.022 | -6.158
-9.5 | -0.38 | 0.07532 | -0.02 | -5.044
-9 | -0.352 | 0.06048 | -0.02 | -5.822
-8.5 | -0.325 | 0.05569 | -0.022 | -5.832
-8 | -0.297 | 0.05124 | -0.025 | -5.805
-7.5 | -0.268 | 0.04898 | -0.021 | -5.481
-7 | -0.241 | 0.046 | -0.022 | -5.23
-6.5 | -0.307 | 0.04324 | -0.023 | -7.11
-6 | -0.321 | 0.04087 | -0.02 | -7.855
-5.5 | -0.351 | 0.01246 | -0.055 | -28.135
-5 | -0.298 | 0.01191 | -0.057 | -25.057
-4.5 | -0.238 | 0.01143 | -0.058 | -20.845
-4 | -0.174 | 0.01101 | -0.059 | -15.787
-3.5 | -0.11 | 0.00672 | -0.062 | -16.33
-3 | -0.039 | 0.00679 | -0.063 | -5.796
-2.5 | 0.032 | 0.00692 | -0.065 | 4.562
-2 | 0.103 | 0.00705 | -0.066 | 14.551
-1.5 | 0.174 | 0.00718 | -0.067 | 24.191
-1 | 0.244 | 0.00733 | -0.068 | 33.308
-0.5 | 0.315 | 0.0075 | -0.069 | 42.018
0 | 0.386 | 0.00768 | -0.071 | 50.252
0.5 | 0.457 | 0.00787 | -0.072 | 58.025
1 | 0.527 | 0.00731 | -0.073 | 72.092
1.5 | 0.598 | 0.00756 | -0.074 | 79.018
2 | 0.668 | 0.00787 | -0.075 | 84.941
2.5 | 0.738 | 0.00817 | -0.076 | 90.385
3 | 0.808 | 0.00852 | -0.077 | 94.879
3.5 | 0.878 | 0.00882 | -0.079 | 99.501
4 | 0.947 | 0.00931 | -0.08 | 101.718
4.5 | 1.016 | 0.00982 | -0.081 | 103.465
5 | 1.083 | 0.01048 | -0.082 | 103.346
5.5 | 1.149 | 0.01171 | -0.083 | 98.162
6 | 1.213 | 0.01344 | -0.084 | 90.245
6.5 | 1.273 | 0.01555 | -0.085 | 81.825
7 | 1.315 | 0.01811 | -0.086 | 72.607
7.5 | 1.302 | 0.01485 | -0.085 | 87.644
8 | 1.262 | 0.02279 | -0.085 | 55.367
8.5 | 1.066 | 0.02561 | -0.085 | 41.631
9 | 0.782 | 0.02922 | -0.085 | 26.765
9.5 | 0.807 | 0.0332 | -0.085 | 24.296
10 | 0.715 | 0.08377 | -0.036 | 8.539
10.5 | 0.743 | 0.08709 | -0.036 | 8.531
11 | 0.774 | 0.09516 | -0.045 | 8.131
11.5 | 0.8 | 0.09865 | -0.042 | 8.106
12 | 0.828 | 0.1042 | -0.044 | 7.948

## 56. Re 2M Mach 0.50 (2)
BIGFOIL.COM POLAR EXPORT
e546
EPPLER 546 |  |  |  | Cl Max: | 1.2113 | at alpha= | 11.5 | deg
XFOIL ncrit=9 |  |  |  | L/D Max: | 121.855 | at alpha= | 5 | deg
Re: | 2000000 |  |  | Cd Min: | 0.14776 | at alpha= | 16.5 | deg
Mach: | 0.5 |  |  | Cl=0 at alpha= | -2.0764 | deg
|  |  |  | @ Cl=0.1, Cd= | 0.0058127
|  |  |  | @ Cl=0.4, Cd= | 0.0061763
|  |  |  | @ Cl=0.6, Cd= | 0.006557
alpha (deg) | Cl | Cd | Cm | Cl/Cd
-13.5 | -0.2779 | 0.1258 | -0.0449 | -2.2091
-13 | -0.2678 | 0.11869 | -0.0503 | -2.2563
-12.5 | -0.3886 | 0.12776 | -0.0405 | -3.0416
-12 | -0.3875 | 0.11833 | -0.0438 | -3.2747
-11.5 | -0.3909 | 0.10869 | -0.0471 | -3.5965
-10.5 | -0.3969 | 0.08211 | -0.065 | -4.8338
-10 | -0.3975 | 0.05906 | -0.0918 | -6.7304
-9.5 | -0.3832 | 0.04055 | -0.1207 | -9.4501
-9 | -0.4062 | 0.03325 | -0.12 | -12.2165
-8.5 | -0.4325 | 0.02713 | -0.1138 | -15.9418
-7.5 | -0.4145 | 0.01786 | -0.1004 | -23.2083
-7 | -0.3842 | 0.01562 | -0.094 | -24.5967
-6.5 | -0.3568 | 0.01397 | -0.0877 | -25.5404
-6 | -0.3283 | 0.01257 | -0.0817 | -26.1177
-5.5 | -0.2954 | 0.01148 | -0.0761 | -25.7317
-5 | -0.274 | 0.01051 | -0.0685 | -26.0704
-4.5 | -0.2346 | 0.0099 | -0.0636 | -23.697
-4 | -0.1944 | 0.00909 | -0.0591 | -21.3861
-3.5 | -0.1498 | 0.00822 | -0.0557 | -18.2238
-3 | -0.1146 | 0.00634 | -0.0517 | -18.0757
-2.5 | -0.0582 | 0.00543 | -0.0505 | -10.7182
-2 | 0.0105 | 0.00557 | -0.0508 | 1.8851
-1.5 | 0.0791 | 0.00577 | -0.0512 | 13.7088
-1 | 0.1476 | 0.00591 | -0.0517 | 24.9746
-0.5 | 0.2154 | 0.00594 | -0.0523 | 36.2626
0 | 0.2828 | 0.00602 | -0.0528 | 46.9767
1 | 0.4178 | 0.0062 | -0.0537 | 67.3871
1.5 | 0.4849 | 0.00631 | -0.0541 | 76.8463
2 | 0.5515 | 0.00644 | -0.0543 | 85.6366
2.5 | 0.6178 | 0.0066 | -0.0543 | 93.6061
3 | 0.6841 | 0.00675 | -0.0543 | 101.3481
3.5 | 0.7497 | 0.0069 | -0.0539 | 108.6522
4 | 0.8146 | 0.00711 | -0.0533 | 114.571
4.5 | 0.8789 | 0.00735 | -0.0523 | 119.5782
5 | 0.9395 | 0.00771 | -0.0506 | 121.8547
5.5 | 0.9959 | 0.0082 | -0.0479 | 121.4512
6 | 1.0373 | 0.00898 | -0.0426 | 115.5122
6.5 | 1.0687 | 0.00995 | -0.0355 | 107.407
7 | 1.0987 | 0.01103 | -0.0285 | 99.6102
7.5 | 1.1202 | 0.01244 | -0.0207 | 90.0482
8 | 1.14 | 0.01413 | -0.0134 | 80.6794
9 | 1.1726 | 0.01892 | -0.0009 | 61.9767
10 | 1.1943 | 0.02589 | 0.0084 | 46.1298
10.5 | 1.2031 | 0.03004 | 0.012 | 40.0499
11 | 1.2094 | 0.03472 | 0.0148 | 34.8329
11.5 | 1.2113 | 0.04012 | 0.017 | 30.1919
12 | 1.2085 | 0.04638 | 0.0184 | 26.0565
12.5 | 1.1968 | 0.0539 | 0.0187 | 22.2041
13 | 1.1822 | 0.0623 | 0.0177 | 18.9759
13.5 | 1.1596 | 0.07216 | 0.0152 | 16.0698
14 | 1.1328 | 0.08323 | 0.0111 | 13.6105
14.5 | 1.1083 | 0.09485 | 0.0058 | 11.6848
15 | 1.0827 | 0.10736 | -0.0008 | 10.0848
15.5 | 1.0564 | 0.12063 | -0.0086 | 8.7574
16 | 1.0324 | 0.13426 | -0.0171 | 7.6896
16.5 | 1.0121 | 0.14776 | -0.026 | 6.8496

## 57. Re 3M Mach 0.00 (1)
BIGFOIL.COM POLAR EXPORT
e546
EPPLER 546 |  |  |  | Cl Max: | 1.352 | at alpha= | 9.5 | deg
JavaFoil+Calcfoil stall+Eppler ext transition |  |  |  | L/D Max: | 112.596 | at alpha= | 5 | deg
Re: | 3000000 |  |  | Cd Min: | 0.00581 | at alpha= | -3.5 | deg
Mach: | 0 |  |  | Cl=0 at alpha= | -2.7213 | deg
|  |  |  | @ Cl=0.1, Cd= | 0.0061316
|  |  |  | @ Cl=0.4, Cd= | 0.0061205
|  |  |  | @ Cl=0.6, Cd= | 0.0067411
alpha (deg) | Cl | Cd | Cm | Cl/Cd
-16 | -0.443 | 0.11012 | -0.016 | -4.02
-15.5 | -0.461 | 0.10411 | -0.016 | -4.427
-15 | -0.479 | 0.09734 | -0.017 | -4.925
-14.5 | -0.497 | 0.09209 | -0.018 | -5.392
-14 | -0.512 | 0.08791 | -0.019 | -5.822
-13.5 | -0.529 | 0.07997 | -0.021 | -6.619
-13 | -0.55 | 0.06798 | -0.024 | -8.092
-12.5 | -0.635 | 0.02165 | -0.033 | -29.311
-12 | -0.649 | 0.01885 | -0.034 | -34.417
-11.5 | -0.656 | 0.0172 | -0.035 | -38.159
-11 | -0.658 | 0.01609 | -0.037 | -40.903
-10.5 | -0.655 | 0.01508 | -0.038 | -43.443
-10 | -0.646 | 0.01426 | -0.039 | -45.321
-9.5 | -0.632 | 0.0135 | -0.04 | -46.769
-9 | -0.611 | 0.01283 | -0.041 | -47.618
-8.5 | -0.585 | 0.01221 | -0.042 | -47.896
-8 | -0.553 | 0.01169 | -0.043 | -47.307
-7.5 | -0.516 | 0.01118 | -0.044 | -46.181
-7 | -0.474 | 0.01074 | -0.046 | -44.189
-6.5 | -0.428 | 0.01034 | -0.047 | -41.425
-6 | -0.379 | 0.00859 | -0.048 | -44.087
-5.5 | -0.326 | 0.00844 | -0.049 | -38.636
-5 | -0.271 | 0.00914 | -0.05 | -29.644
-4.5 | -0.216 | 0.01029 | -0.052 | -20.945
-4 | -0.156 | 0.01002 | -0.053 | -15.554
-3.5 | -0.095 | 0.00581 | -0.054 | -16.383
-3 | -0.034 | 0.00592 | -0.055 | -5.767
-2.5 | 0.027 | 0.00603 | -0.056 | 4.538
-2 | 0.089 | 0.00611 | -0.057 | 14.548
-1.5 | 0.15 | 0.00623 | -0.058 | 24.151
-1 | 0.212 | 0.00636 | -0.059 | 33.287
-0.5 | 0.273 | 0.0065 | -0.06 | 42.032
0 | 0.334 | 0.00662 | -0.061 | 50.55
0.5 | 0.396 | 0.00611 | -0.062 | 64.736
1 | 0.457 | 0.00627 | -0.063 | 72.922
1.5 | 0.518 | 0.00645 | -0.064 | 80.376
2 | 0.579 | 0.00667 | -0.065 | 86.908
2.5 | 0.641 | 0.00688 | -0.066 | 93.054
3 | 0.701 | 0.00706 | -0.067 | 99.426
3.5 | 0.762 | 0.00731 | -0.068 | 104.243
4 | 0.823 | 0.00764 | -0.069 | 107.627
4.5 | 0.883 | 0.00796 | -0.07 | 110.923
5 | 0.943 | 0.00837 | -0.071 | 112.596
5.5 | 1.002 | 0.00901 | -0.072 | 111.117
6 | 1.06 | 0.00993 | -0.073 | 106.687
6.5 | 1.117 | 0.01081 | -0.074 | 103.275
7 | 1.168 | 0.0119 | -0.075 | 98.19
7.5 | 1.216 | 0.01302 | -0.076 | 93.358
8 | 1.259 | 0.01418 | -0.077 | 88.782
8.5 | 1.296 | 0.01592 | -0.077 | 81.393
9 | 1.327 | 0.01729 | -0.078 | 76.76
9.5 | 1.352 | 0.01916 | -0.079 | 70.55
10 | 1.349 | 0.01728 | -0.079 | 78.062
10.5 | 1.35 | 0.01669 | -0.079 | 80.929
11 | 1.346 | 0.02014 | -0.08 | 66.809
11.5 | 1.333 | 0.02168 | -0.08 | 61.478
12 | 1.313 | 0.02327 | -0.08 | 56.44
12.5 | 1.287 | 0.02511 | -0.081 | 51.255
13 | 1.254 | 0.02735 | -0.081 | 45.836
13.5 | 1.216 | 0.02977 | -0.081 | 40.839
14 | 1.173 | 0.03275 | -0.081 | 35.814
14.5 | 1.127 | 0.03591 | -0.081 | 31.382

## 58. Re 3M Mach 0.00 (2)
BIGFOIL.COM POLAR EXPORT
e546
EPPLER 546 |  |  |  | Cl Max: | 1.4464 | at alpha= | 18 | deg
XFOIL ncrit=9 |  |  |  | L/D Max: | 130.9 | at alpha= | 5.5 | deg
Re: | 3000000 |  |  | Cd Min: | 0.08658 | at alpha= | 20 | deg
Mach: | 0 |  |  | Cl=0 at alpha= | -2.2396 | deg
|  |  |  | @ Cl=0.1, Cd= | 0.0046876
|  |  |  | @ Cl=0.4, Cd= | 0.0051197
|  |  |  | @ Cl=0.6, Cd= | 0.0055255
alpha (deg) | Cl | Cd | Cm | Cl/Cd
-16 | -0.8519 | 0.07205 | -0.0565 | -11.8237
-15 | -0.9045 | 0.05154 | -0.0645 | -17.5495
-14.5 | -0.9454 | 0.04248 | -0.0641 | -22.2552
-14 | -0.9484 | 0.03812 | -0.0625 | -24.8793
-13.5 | -0.9778 | 0.03176 | -0.0582 | -30.7872
-13 | -0.9713 | 0.02898 | -0.0547 | -33.5162
-12.5 | -0.9694 | 0.02594 | -0.0502 | -37.3709
-12 | -0.9216 | 0.02359 | -0.0533 | -39.0674
-11.5 | -0.8707 | 0.02117 | -0.0565 | -41.129
-11 | -0.837 | 0.019 | -0.0556 | -44.0526
-10.5 | -0.7481 | 0.0167 | -0.0656 | -44.7964
-10 | -0.6506 | 0.01371 | -0.0783 | -47.4544
-9.5 | -0.6291 | 0.01282 | -0.0732 | -49.0718
-9 | -0.6038 | 0.01201 | -0.0687 | -50.2748
-8.5 | -0.586 | 0.01115 | -0.0624 | -52.5561
-8 | -0.5506 | 0.01063 | -0.0592 | -51.7968
-7.5 | -0.5089 | 0.01017 | -0.0571 | -50.0393
-7 | -0.4643 | 0.00977 | -0.0554 | -47.523
-6.5 | -0.4185 | 0.00937 | -0.054 | -44.6638
-6 | -0.3719 | 0.00894 | -0.0527 | -41.5996
-5.5 | -0.3223 | 0.00864 | -0.052 | -37.3032
-5 | -0.2733 | 0.00823 | -0.0511 | -33.2078
-4.5 | -0.2236 | 0.00782 | -0.0505 | -28.5934
-4 | -0.1742 | 0.00731 | -0.0498 | -23.8304
-3.5 | -0.125 | 0.0067 | -0.0493 | -18.6567
-3 | -0.0796 | 0.00552 | -0.0484 | -14.4203
-2.5 | -0.0301 | 0.00456 | -0.0481 | -6.6009
-2 | 0.0277 | 0.0046 | -0.0487 | 6.0217
-1.5 | 0.0855 | 0.00466 | -0.0494 | 18.3476
-1 | 0.1434 | 0.00477 | -0.05 | 30.0629
-0.5 | 0.2017 | 0.00488 | -0.0507 | 41.332
0 | 0.2595 | 0.00494 | -0.0515 | 52.5304
0.5 | 0.3169 | 0.00499 | -0.0521 | 63.507
1 | 0.3742 | 0.00507 | -0.0527 | 73.8067
1.5 | 0.4313 | 0.00518 | -0.0533 | 83.2625
2 | 0.4883 | 0.00528 | -0.0539 | 92.4811
2.5 | 0.5453 | 0.00539 | -0.0545 | 101.1688
3 | 0.6018 | 0.00553 | -0.055 | 108.8246
3.5 | 0.6581 | 0.00568 | -0.0554 | 115.8627
4 | 0.7137 | 0.00585 | -0.0558 | 122
4.5 | 0.7683 | 0.00604 | -0.056 | 127.202
5 | 0.8215 | 0.00631 | -0.0559 | 130.1902
5.5 | 0.8731 | 0.00667 | -0.0556 | 130.8996
6 | 0.9199 | 0.00728 | -0.0544 | 126.3599
6.5 | 0.9655 | 0.00794 | -0.0531 | 121.5995
7 | 1.0084 | 0.0087 | -0.0513 | 115.908
7.5 | 1.051 | 0.00942 | -0.0494 | 111.5711
8 | 1.0922 | 0.01012 | -0.0473 | 107.9249
8.5 | 1.129 | 0.01094 | -0.0445 | 103.1993
9 | 1.1619 | 0.01171 | -0.0409 | 99.2229
9.5 | 1.1901 | 0.01245 | -0.0364 | 95.5904
10 | 1.2182 | 0.01328 | -0.0321 | 91.7319
10.5 | 1.2454 | 0.01417 | -0.0279 | 87.8899
11 | 1.2708 | 0.01515 | -0.0238 | 83.8812
11.5 | 1.2962 | 0.01622 | -0.02 | 79.9137
12 | 1.3195 | 0.01749 | -0.0163 | 75.4431
12.5 | 1.3392 | 0.01906 | -0.0126 | 70.2623
13 | 1.3571 | 0.02089 | -0.0092 | 64.9641
13.5 | 1.3729 | 0.02305 | -0.0061 | 59.5618
14 | 1.3843 | 0.0257 | -0.0031 | 53.8638
14.5 | 1.3987 | 0.02835 | -0.0009 | 49.3369
15.5 | 1.4173 | 0.03509 | 0.0026 | 40.3904
16 | 1.4283 | 0.03869 | 0.0036 | 36.9165
16.5 | 1.4355 | 0.04285 | 0.0042 | 33.5006
17 | 1.4384 | 0.04771 | 0.0044 | 30.1488
18 | 1.4464 | 0.05792 | 0.0034 | 24.9724
18.5 | 1.4404 | 0.06459 | 0.0017 | 22.3007
19 | 1.4319 | 0.0721 | -0.0004 | 19.8599
19.5 | 1.4277 | 0.07932 | -0.0028 | 17.9992
20 | 1.4254 | 0.08658 | -0.0057 | 16.4634

## 59. Re 3M Mach 0.10 (1)
BIGFOIL.COM POLAR EXPORT
e546
EPPLER 546 |  |  |  | Cl Max: | 1.353 | at alpha= | 9.5 | deg
JavaFoil+Calcfoil stall+Eppler ext transition |  |  |  | L/D Max: | 112.382 | at alpha= | 5 | deg
Re: | 3000000 |  |  | Cd Min: | 0.00582 | at alpha= | -3.5 | deg
Mach: | 0.1 |  |  | Cl=0 at alpha= | -2.7213 | deg
|  |  |  | @ Cl=0.1, Cd= | 0.0061513
|  |  |  | @ Cl=0.4, Cd= | 0.0061353
|  |  |  | @ Cl=0.6, Cd= | 0.006751
alpha (deg) | Cl | Cd | Cm | Cl/Cd
-16 | -0.399 | 0.11151 | -0.015 | -3.577
-15.5 | -0.42 | 0.10486 | -0.016 | -4.004
-15 | -0.441 | 0.09893 | -0.017 | -4.455
-14.5 | -0.461 | 0.09348 | -0.018 | -4.931
-14 | -0.48 | 0.08913 | -0.018 | -5.38
-13.5 | -0.498 | 0.08301 | -0.02 | -6.003
-13 | -0.517 | 0.07554 | -0.021 | -6.847
-12.5 | -0.6 | 0.026 | -0.032 | -23.075
-12 | -0.625 | 0.01969 | -0.034 | -31.76
-11.5 | -0.638 | 0.01761 | -0.035 | -36.211
-11 | -0.644 | 0.01639 | -0.037 | -39.273
-10.5 | -0.644 | 0.0153 | -0.038 | -42.081
-10 | -0.638 | 0.01444 | -0.039 | -44.193
-9.5 | -0.626 | 0.01367 | -0.04 | -45.789
-9 | -0.607 | 0.01297 | -0.041 | -46.851
-8.5 | -0.583 | 0.01234 | -0.042 | -47.238
-8 | -0.552 | 0.0118 | -0.043 | -46.824
-7.5 | -0.516 | 0.01127 | -0.045 | -45.807
-7 | -0.475 | 0.01082 | -0.046 | -43.918
-6.5 | -0.429 | 0.01041 | -0.047 | -41.237
-6 | -0.38 | 0.00865 | -0.048 | -43.923
-5.5 | -0.327 | 0.00849 | -0.049 | -38.53
-5 | -0.272 | 0.00836 | -0.05 | -32.511
-4.5 | -0.215 | 0.00902 | -0.052 | -23.835
-4 | -0.157 | 0.01004 | -0.053 | -15.588
-3.5 | -0.096 | 0.00582 | -0.054 | -16.44
-3 | -0.034 | 0.00593 | -0.055 | -5.781
-2.5 | 0.027 | 0.00604 | -0.056 | 4.551
-2 | 0.089 | 0.00613 | -0.057 | 14.584
-1.5 | 0.151 | 0.00625 | -0.058 | 24.207
-1 | 0.213 | 0.00637 | -0.059 | 33.395
-0.5 | 0.274 | 0.00652 | -0.06 | 42.125
0 | 0.336 | 0.00664 | -0.061 | 50.66
0.5 | 0.398 | 0.00613 | -0.062 | 64.864
1 | 0.459 | 0.00629 | -0.063 | 73.073
1.5 | 0.521 | 0.00647 | -0.064 | 80.492
2 | 0.582 | 0.00669 | -0.065 | 87.014
2.5 | 0.644 | 0.0069 | -0.066 | 93.289
3 | 0.705 | 0.0071 | -0.067 | 99.339
3.5 | 0.766 | 0.00734 | -0.068 | 104.425
4 | 0.827 | 0.00767 | -0.069 | 107.733
4.5 | 0.887 | 0.00799 | -0.07 | 111.002
5 | 0.947 | 0.00843 | -0.071 | 112.382
5.5 | 1.007 | 0.00909 | -0.072 | 110.713
6 | 1.065 | 0.01002 | -0.073 | 106.302
6.5 | 1.122 | 0.01088 | -0.074 | 103.125
7 | 1.174 | 0.01202 | -0.075 | 97.648
7.5 | 1.221 | 0.0132 | -0.076 | 92.492
8 | 1.263 | 0.01429 | -0.077 | 88.394
8.5 | 1.3 | 0.01606 | -0.078 | 80.923
9 | 1.33 | 0.01748 | -0.079 | 76.08
9.5 | 1.353 | 0.01943 | -0.08 | 69.621
10 | 1.346 | 0.01579 | -0.079 | 85.246
10.5 | 1.345 | 0.01511 | -0.079 | 88.988
11 | 1.337 | 0.02053 | -0.08 | 65.122
11.5 | 1.32 | 0.02213 | -0.08 | 59.652
12 | 1.296 | 0.02381 | -0.081 | 54.413
12.5 | 1.264 | 0.02575 | -0.081 | 49.093
13 | 1.226 | 0.02814 | -0.081 | 43.55
13.5 | 1.182 | 0.03075 | -0.081 | 38.442
14 | 1.133 | 0.03377 | -0.081 | 33.566
14.5 | 1.081 | 0.03739 | -0.081 | 28.912

## 60. Re 3M Mach 0.10 (2)
BIGFOIL.COM POLAR EXPORT
e546
EPPLER 546 |  |  |  | Cl Max: | 1.4324 | at alpha= | 18 | deg
XFOIL ncrit=9 |  |  |  | L/D Max: | 131.015 | at alpha= | 5.5 | deg
Re: | 3000000 |  |  | Cd Min: | 0.09287 | at alpha= | 20 | deg
Mach: | 0.1 |  |  | Cl=0 at alpha= | -2.2363 | deg
|  |  |  | @ Cl=0.1, Cd= | 0.0046997
|  |  |  | @ Cl=0.4, Cd= | 0.0051318
|  |  |  | @ Cl=0.6, Cd= | 0.0055379
alpha (deg) | Cl | Cd | Cm | Cl/Cd
-14.5 | -0.8742 | 0.05084 | -0.0652 | -17.1951
-14 | -0.8832 | 0.04514 | -0.0651 | -19.5658
-13.5 | -0.9404 | 0.03563 | -0.0618 | -26.3935
-13 | -0.9403 | 0.0321 | -0.0586 | -29.2928
-12.5 | -0.9476 | 0.02824 | -0.0538 | -33.5552
-12 | -0.9108 | 0.02559 | -0.0553 | -35.592
-11.5 | -0.8636 | 0.0227 | -0.0585 | -38.0441
-11 | -0.8316 | 0.02006 | -0.0577 | -41.4556
-10.5 | -0.7481 | 0.01744 | -0.0667 | -42.8956
-10 | -0.647 | 0.01408 | -0.0803 | -45.9517
-9.5 | -0.6258 | 0.01313 | -0.0751 | -47.6618
-9 | -0.5997 | 0.01227 | -0.0707 | -48.8753
-8.5 | -0.5813 | 0.01128 | -0.0646 | -51.5337
-8 | -0.5503 | 0.01076 | -0.0604 | -51.1431
-7.5 | -0.5096 | 0.01026 | -0.058 | -49.6686
-7 | -0.4657 | 0.00984 | -0.0562 | -47.3272
-6.5 | -0.4196 | 0.00945 | -0.0547 | -44.4021
-6 | -0.3735 | 0.00899 | -0.0532 | -41.5462
-4.5 | -0.2246 | 0.00787 | -0.0508 | -28.5388
-4 | -0.1752 | 0.00735 | -0.0501 | -23.8367
-3.5 | -0.1257 | 0.00675 | -0.0495 | -18.6222
-3 | -0.0802 | 0.00558 | -0.0486 | -14.3728
-2.5 | -0.0307 | 0.00457 | -0.0482 | -6.7177
-2 | 0.0275 | 0.0046 | -0.0489 | 5.9783
-1.5 | 0.0856 | 0.00467 | -0.0495 | 18.3298
-1 | 0.1438 | 0.00479 | -0.0501 | 30.0209
-0.5 | 0.2023 | 0.0049 | -0.0509 | 41.2857
0 | 0.2606 | 0.00496 | -0.0516 | 52.5403
0.5 | 0.3184 | 0.005 | -0.0522 | 63.68
1 | 0.376 | 0.00509 | -0.0528 | 73.8703
1.5 | 0.4334 | 0.00519 | -0.0534 | 83.5067
2.5 | 0.5481 | 0.00541 | -0.0546 | 101.3124
3 | 0.6049 | 0.00555 | -0.0551 | 108.991
3.5 | 0.6615 | 0.00569 | -0.0555 | 116.2566
4 | 0.7174 | 0.00588 | -0.0559 | 122.0068
4.5 | 0.7725 | 0.00606 | -0.0561 | 127.4752
5 | 0.8261 | 0.00633 | -0.056 | 130.5055
5.5 | 0.8778 | 0.0067 | -0.0556 | 131.0149
6 | 0.9247 | 0.00732 | -0.0543 | 126.3251
6.5 | 0.9702 | 0.00799 | -0.0528 | 121.4268
7 | 1.0133 | 0.00875 | -0.0509 | 115.8057
7.5 | 1.0559 | 0.00948 | -0.049 | 111.3819
8 | 1.0963 | 0.01021 | -0.0467 | 107.3751
8.5 | 1.133 | 0.01103 | -0.0437 | 102.7199
9 | 1.1634 | 0.01179 | -0.0394 | 98.6768
9.5 | 1.1912 | 0.0126 | -0.0347 | 94.5397
10 | 1.2192 | 0.01346 | -0.0304 | 90.5795
10.5 | 1.246 | 0.01438 | -0.0261 | 86.6481
11 | 1.2708 | 0.01543 | -0.0219 | 82.359
11.5 | 1.2948 | 0.01661 | -0.0179 | 77.953
12 | 1.3178 | 0.01797 | -0.0143 | 73.3333
12.5 | 1.3369 | 0.01967 | -0.0106 | 67.9664
13 | 1.3546 | 0.02162 | -0.0073 | 62.6549
13.5 | 1.3688 | 0.024 | -0.0041 | 57.0333
14 | 1.3804 | 0.02678 | -0.0013 | 51.5459
14.5 | 1.3922 | 0.02976 | 0.0009 | 46.7809
15 | 1.4026 | 0.03311 | 0.0027 | 42.3618
15.5 | 1.4114 | 0.03679 | 0.004 | 38.3637
16.5 | 1.426 | 0.04526 | 0.0053 | 31.5068
17 | 1.4272 | 0.05051 | 0.0053 | 28.2558
17.5 | 1.4318 | 0.05567 | 0.0047 | 25.7194
18 | 1.4324 | 0.06152 | 0.0037 | 23.2835
18.5 | 1.4214 | 0.06885 | 0.0022 | 20.6449
19 | 1.4126 | 0.07687 | -0.0008 | 18.3765
19.5 | 1.4047 | 0.08494 | -0.0038 | 16.5376
20 | 1.3999 | 0.09287 | -0.0072 | 15.0738

## 61. Re 3M Mach 0.25 (1)
BIGFOIL.COM POLAR EXPORT
e546
EPPLER 546 |  |  |  | Cl Max: | 1.327 | at alpha= | 9 | deg
JavaFoil+Calcfoil stall+Eppler ext transition |  |  |  | L/D Max: | 111.367 | at alpha= | 5 | deg
Re: | 3000000 |  |  | Cd Min: | 0.00592 | at alpha= | -3.5 | deg
Mach: | 0.25 |  |  | Cl=0 at alpha= | -2.7222 | deg
|  |  |  | @ Cl=0.1, Cd= | 0.0062265
|  |  |  | @ Cl=0.4, Cd= | 0.0063003
|  |  |  | @ Cl=0.6, Cd= | 0.0068267
alpha (deg) | Cl | Cd | Cm | Cl/Cd
-14.5 | -0.07 | 0.10007 | -0.017 | -0.7
-14 | -0.152 | 0.09486 | -0.018 | -1.602
-13.5 | -0.223 | 0.0891 | -0.018 | -2.507
-13 | -0.28 | 0.08387 | -0.019 | -3.336
-12.5 | -0.329 | 0.07864 | -0.02 | -4.189
-12 | -0.374 | 0.07353 | -0.021 | -5.08
-11.5 | -0.411 | 0.06901 | -0.022 | -5.959
-11 | -0.508 | 0.02158 | -0.036 | -23.534
-10.5 | -0.546 | 0.01683 | -0.039 | -32.446
-10 | -0.566 | 0.01561 | -0.04 | -36.269
-9.5 | -0.576 | 0.01459 | -0.041 | -39.462
-9 | -0.575 | 0.01377 | -0.042 | -41.739
-8.5 | -0.564 | 0.01304 | -0.043 | -43.229
-8 | -0.543 | 0.01239 | -0.044 | -43.837
-7.5 | -0.514 | 0.01181 | -0.046 | -43.498
-7 | -0.477 | 0.01131 | -0.047 | -42.206
-6.5 | -0.434 | 0.01083 | -0.048 | -40.096
-6 | -0.386 | 0.01041 | -0.049 | -37.066
-5.5 | -0.333 | 0.00786 | -0.05 | -42.388
-5 | -0.277 | 0.00862 | -0.052 | -32.163
-4.5 | -0.219 | 0.00848 | -0.053 | -25.857
-4 | -0.159 | 0.00916 | -0.054 | -17.39
-3.5 | -0.098 | 0.00592 | -0.056 | -16.605
-3 | -0.035 | 0.006 | -0.057 | -5.869
-2.5 | 0.028 | 0.00612 | -0.058 | 4.615
-2 | 0.092 | 0.00621 | -0.059 | 14.785
-1.5 | 0.155 | 0.00634 | -0.06 | 24.527
-1 | 0.219 | 0.00647 | -0.061 | 33.805
-0.5 | 0.282 | 0.0066 | -0.062 | 42.725
0 | 0.345 | 0.00673 | -0.063 | 51.324
0.5 | 0.409 | 0.00623 | -0.064 | 65.56
1 | 0.472 | 0.00639 | -0.065 | 73.813
1.5 | 0.535 | 0.0066 | -0.066 | 81.127
2 | 0.598 | 0.00682 | -0.067 | 87.728
2.5 | 0.661 | 0.00703 | -0.068 | 94.072
3 | 0.724 | 0.00725 | -0.069 | 99.917
3.5 | 0.787 | 0.00753 | -0.07 | 104.47
4 | 0.849 | 0.00786 | -0.071 | 108.097
4.5 | 0.911 | 0.00823 | -0.072 | 110.73
5 | 0.973 | 0.00873 | -0.073 | 111.367
5.5 | 1.033 | 0.00952 | -0.074 | 108.518
6 | 1.093 | 0.01049 | -0.075 | 104.216
6.5 | 1.151 | 0.01156 | -0.076 | 99.563
7 | 1.202 | 0.01279 | -0.077 | 94.026
7.5 | 1.248 | 0.01395 | -0.078 | 89.481
8 | 1.287 | 0.0156 | -0.079 | 82.537
8.5 | 1.319 | 0.01724 | -0.08 | 76.474
9 | 1.327 | 0.01661 | -0.08 | 79.855
9.5 | 1.326 | 0.01611 | -0.08 | 82.334
10 | 1.318 | 0.01547 | -0.081 | 85.164
10.5 | 1.296 | 0.02127 | -0.081 | 60.916
11 | 1.26 | 0.02303 | -0.081 | 54.72
11.5 | 1.211 | 0.02515 | -0.082 | 48.141
12 | 1.148 | 0.02753 | -0.082 | 41.699
12.5 | 1.073 | 0.03023 | -0.082 | 35.48
13 | 0.985 | 0.03374 | -0.082 | 29.205
13.5 | 0.888 | 0.03802 | -0.082 | 23.364
14 | 0.783 | 0.04375 | -0.081 | 17.887

## 62. Re 3M Mach 0.25 (2)
BIGFOIL.COM POLAR EXPORT
e546
EPPLER 546 |  |  |  | Cl Max: | 1.3729 | at alpha= | 16 | deg
XFOIL ncrit=9 |  |  |  | L/D Max: | 131.687 | at alpha= | 5 | deg
Re: | 3000000 |  |  | Cd Min: | 0.22954 | at alpha= | -20 | deg
Mach: | 0.25 |  |  | Cl=0 at alpha= | -2.2344 | deg
|  |  |  | @ Cl=0.1, Cd= | 0.0047481
|  |  |  | @ Cl=0.4, Cd= | 0.0051817
|  |  |  | @ Cl=0.6, Cd= | 0.0055774
alpha (deg) | Cl | Cd | Cm | Cl/Cd
-20 | -0.5816 | 0.22954 | 0.0103 | -2.5338
-19.5 | -0.5659 | 0.2227 | 0.0067 | -2.5411
-19 | -0.5509 | 0.21559 | 0.0031 | -2.5553
-18.5 | -0.5366 | 0.20839 | -0.0003 | -2.575
-18 | -0.3358 | 0.16588 | -0.0237 | -2.0244
-17.5 | -0.3288 | 0.16101 | -0.0261 | -2.0421
-17 | -0.3219 | 0.15649 | -0.0281 | -2.057
-16.5 | -0.3164 | 0.15182 | -0.0301 | -2.084
-15.5 | -0.471 | 0.16269 | -0.0197 | -2.8951
-15 | -0.4638 | 0.15437 | -0.023 | -3.0045
-14.5 | -0.4574 | 0.14487 | -0.0262 | -3.1573
-13.5 | -0.6833 | 0.07084 | -0.0586 | -9.6457
-13 | -0.7287 | 0.05646 | -0.0663 | -12.9065
-12.5 | -0.7478 | 0.049 | -0.0674 | -15.2612
-12 | -0.7998 | 0.0398 | -0.0654 | -20.0955
-11 | -0.8001 | 0.02567 | -0.0679 | -31.1687
-10.5 | -0.7482 | 0.02095 | -0.0731 | -35.7136
-10 | -0.6334 | 0.0162 | -0.0896 | -39.0988
-9.5 | -0.6107 | 0.01495 | -0.0845 | -40.8495
-9 | -0.5837 | 0.01377 | -0.08 | -42.3893
-8.5 | -0.5588 | 0.01251 | -0.0751 | -44.6683
-8 | -0.5307 | 0.01157 | -0.0705 | -45.8686
-7.5 | -0.5072 | 0.01087 | -0.0645 | -46.6605
-7 | -0.4695 | 0.01029 | -0.0609 | -45.6268
-6.5 | -0.4249 | 0.00983 | -0.0586 | -43.2248
-6 | -0.3801 | 0.00929 | -0.0564 | -40.915
-5.5 | -0.331 | 0.0089 | -0.0549 | -37.191
-5 | -0.2804 | 0.00853 | -0.0537 | -32.8722
-4.5 | -0.2302 | 0.00809 | -0.0526 | -28.4549
-4 | -0.1802 | 0.00756 | -0.0516 | -23.836
-3.5 | -0.13 | 0.00695 | -0.0507 | -18.705
-3 | -0.0836 | 0.00583 | -0.0496 | -14.3396
-2 | 0.0256 | 0.00466 | -0.0495 | 5.4936
-1.5 | 0.0859 | 0.00472 | -0.0502 | 18.1992
-1 | 0.1462 | 0.00484 | -0.0509 | 30.2066
-0.5 | 0.2063 | 0.00495 | -0.0515 | 41.6768
0 | 0.2662 | 0.00504 | -0.0522 | 52.8175
0.5 | 0.3262 | 0.0051 | -0.0529 | 63.9608
1 | 0.3857 | 0.00516 | -0.0535 | 74.7481
1.5 | 0.4451 | 0.00525 | -0.0541 | 84.781
2 | 0.5044 | 0.00536 | -0.0547 | 94.1045
2.5 | 0.5634 | 0.00549 | -0.0552 | 102.623
3 | 0.622 | 0.00563 | -0.0556 | 110.4796
3.5 | 0.6805 | 0.00579 | -0.0559 | 117.5302
4 | 0.7385 | 0.00596 | -0.0562 | 123.9094
4.5 | 0.7953 | 0.0062 | -0.0562 | 128.2742
5 | 0.8507 | 0.00646 | -0.056 | 131.6873
5.5 | 0.9027 | 0.0069 | -0.0551 | 130.8261
6.5 | 0.9962 | 0.00825 | -0.0514 | 120.7515
7 | 1.038 | 0.00909 | -0.0487 | 114.1914
7.5 | 1.0798 | 0.00985 | -0.0459 | 109.6244
8 | 1.1184 | 0.01063 | -0.0426 | 105.2117
8.5 | 1.1452 | 0.01146 | -0.037 | 99.9302
9 | 1.1713 | 0.01241 | -0.0315 | 94.3836
9.5 | 1.1976 | 0.01342 | -0.0263 | 89.2399
10 | 1.2235 | 0.0145 | -0.0214 | 84.3793
10.5 | 1.246 | 0.01582 | -0.0165 | 78.7611
11 | 1.2686 | 0.01728 | -0.0122 | 73.4144
11.5 | 1.2898 | 0.019 | -0.0081 | 67.8842
12 | 1.3073 | 0.02114 | -0.0043 | 61.8401
12.5 | 1.3193 | 0.02388 | -0.0005 | 55.2471
13 | 1.3321 | 0.02681 | 0.0025 | 49.6867
13.5 | 1.3452 | 0.02998 | 0.0049 | 44.8699
14 | 1.3501 | 0.03406 | 0.0071 | 39.6389
14.5 | 1.3601 | 0.03802 | 0.0085 | 35.7733
15 | 1.367 | 0.04255 | 0.0094 | 32.1269
16 | 1.3729 | 0.05332 | 0.0096 | 25.7483
17 | 1.3599 | 0.06764 | 0.0068 | 20.105
17.5 | 1.3528 | 0.07552 | 0.0044 | 17.9131
18 | 1.3413 | 0.08439 | 0.0011 | 15.8941
18.5 | 1.3207 | 0.09505 | -0.0036 | 13.8948
19 | 1.2979 | 0.10661 | -0.0092 | 12.1743
19.5 | 1.276 | 0.11848 | -0.0156 | 10.7698
20 | 1.2552 | 0.13018 | -0.022 | 9.642

## 63. Re 3M Mach 0.50 (1)
BIGFOIL.COM POLAR EXPORT
e546
EPPLER 546 |  |  |  | Cl Max: | 1.315 | at alpha= | 7 | deg
JavaFoil+Calcfoil stall+Eppler ext transition |  |  |  | L/D Max: | 106.738 | at alpha= | 4 | deg
Re: | 3000000 |  |  | Cd Min: | 0.00629 | at alpha= | -3.5 | deg
Mach: | 0.5 |  |  | Cl=0 at alpha= | -2.7254 | deg
|  |  |  | @ Cl=0.1, Cd= | 0.0066145
|  |  |  | @ Cl=0.4, Cd= | 0.0065214
|  |  |  | @ Cl=0.6, Cd= | 0.0071974
alpha (deg) | Cl | Cd | Cm | Cl/Cd
-20 | -0.96 | 0.16783 | -0.014 | -5.722
-19.5 | -0.933 | 0.16384 | -0.014 | -5.697
-19 | -0.906 | 0.15986 | -0.015 | -5.67
-18.5 | -0.881 | 0.15546 | -0.016 | -5.67
-18 | -0.854 | 0.14844 | -0.016 | -5.751
-17.5 | -0.824 | 0.14466 | -0.016 | -5.697
-17 | -0.796 | 0.13979 | -0.016 | -5.691
-16.5 | -0.768 | 0.13634 | -0.017 | -5.634
-16 | -0.741 | 0.13137 | -0.017 | -5.638
-15.5 | -0.713 | 0.12702 | -0.018 | -5.616
-15 | -0.687 | 0.1249 | -0.019 | -5.501
-14.5 | -0.659 | 0.11626 | -0.019 | -5.671
-14 | -0.63 | 0.11193 | -0.018 | -5.628
-13.5 | -0.602 | 0.10671 | -0.018 | -5.641
-13 | -0.574 | 0.10331 | -0.019 | -5.559
-12.5 | -0.547 | 0.09878 | -0.019 | -5.535
-12 | -0.519 | 0.09596 | -0.02 | -5.411
-11.5 | -0.491 | 0.09008 | -0.02 | -5.455
-11 | -0.464 | 0.07724 | -0.021 | -6.012
-10.5 | -0.437 | 0.06947 | -0.022 | -6.291
-10 | -0.411 | 0.06265 | -0.025 | -6.565
-9.5 | -0.381 | 0.06292 | -0.022 | -6.048
-9 | -0.352 | 0.05863 | -0.021 | -6.011
-8.5 | -0.329 | 0.05072 | -0.03 | -6.493
-8 | -0.354 | 0.01514 | -0.049 | -23.389
-7.5 | -0.322 | 0.01429 | -0.05 | -22.501
-7 | -0.289 | 0.01358 | -0.052 | -21.262
-6.5 | -0.37 | 0.01288 | -0.053 | -28.699
-6 | -0.388 | 0.01223 | -0.054 | -31.693
-5.5 | -0.352 | 0.01166 | -0.056 | -30.164
-5 | -0.299 | 0.01113 | -0.057 | -26.883
-4.5 | -0.239 | 0.01068 | -0.058 | -22.371
-4 | -0.174 | 0.01031 | -0.059 | -16.912
-3.5 | -0.11 | 0.00629 | -0.062 | -17.449
-3 | -0.039 | 0.00639 | -0.063 | -6.161
-2.5 | 0.032 | 0.00649 | -0.065 | 4.863
-2 | 0.103 | 0.00662 | -0.066 | 15.5
-1.5 | 0.174 | 0.00675 | -0.067 | 25.726
-1 | 0.244 | 0.0069 | -0.068 | 35.387
-0.5 | 0.315 | 0.00706 | -0.069 | 44.605
0 | 0.386 | 0.00648 | -0.071 | 59.548
0.5 | 0.457 | 0.00669 | -0.072 | 68.267
1 | 0.527 | 0.00694 | -0.073 | 75.936
1.5 | 0.598 | 0.00719 | -0.074 | 83.133
2 | 0.668 | 0.00745 | -0.075 | 89.649
2.5 | 0.738 | 0.00771 | -0.076 | 95.773
3 | 0.808 | 0.00807 | -0.077 | 100.164
3.5 | 0.878 | 0.00846 | -0.079 | 103.72
4 | 0.947 | 0.00887 | -0.08 | 106.738
4.5 | 1.016 | 0.00956 | -0.081 | 106.269
5 | 1.083 | 0.01059 | -0.082 | 102.282
5.5 | 1.149 | 0.01188 | -0.083 | 96.715
6 | 1.213 | 0.01342 | -0.084 | 90.389
6.5 | 1.273 | 0.01515 | -0.085 | 83.994
7 | 1.315 | 0.01745 | -0.086 | 75.36
7.5 | 1.309 | 0.01536 | -0.086 | 85.195
8 | 1.268 | 0.02103 | -0.086 | 60.264
8.5 | 1.071 | 0.0236 | -0.086 | 45.391
9 | 0.786 | 0.02685 | -0.086 | 29.263
9.5 | 0.812 | 0.03034 | -0.086 | 26.757
10 | 0.717 | 0.07279 | -0.041 | 9.847
10.5 | 0.743 | 0.08272 | -0.038 | 8.988
11 | 0.776 | 0.09014 | -0.049 | 8.611
11.5 | 0.8 | 0.0942 | -0.044 | 8.496
12 | 0.83 | 0.09838 | -0.048 | 8.44

## 64. Re 3M Mach 0.50 (2)
BIGFOIL.COM POLAR EXPORT
e546
EPPLER 546 |  |  |  | Cl Max: | 1.2497 | at alpha= | 11.5 | deg
XFOIL ncrit=9 |  |  |  | L/D Max: | 132.793 | at alpha= | 5 | deg
Re: | 3000000 |  |  | Cd Min: | 0.25089 | at alpha= | -20 | deg
Mach: | 0.5 |  |  | Cl=0 at alpha= | -2.1126 | deg
|  |  |  | @ Cl=0.1, Cd= | 0.0050418
|  |  |  | @ Cl=0.4, Cd= | 0.0054716
|  |  |  | @ Cl=0.6, Cd= | 0.0058088
alpha (deg) | Cl | Cd | Cm | Cl/Cd
-20 | -0.6167 | 0.25089 | 0.0144 | -2.458
-19.5 | -0.5965 | 0.24302 | 0.0102 | -2.4545
-19 | -0.5768 | 0.23497 | 0.006 | -2.4548
-18.5 | -0.5575 | 0.22691 | 0.002 | -2.4569
-18 | -0.5401 | 0.21882 | -0.0019 | -2.4682
-17.5 | -0.5198 | 0.21113 | -0.0057 | -2.462
-17 | -0.5035 | 0.20335 | -0.0093 | -2.476
-16.5 | -0.4858 | 0.19588 | -0.0128 | -2.4801
-16 | -0.4687 | 0.18797 | -0.0164 | -2.4935
-15.5 | -0.4523 | 0.18012 | -0.0198 | -2.5111
-15 | -0.4379 | 0.17067 | -0.0236 | -2.5658
-14.5 | -0.4248 | 0.16227 | -0.0268 | -2.6179
-14 | -0.4144 | 0.15318 | -0.0302 | -2.7053
-13.5 | -0.4069 | 0.14495 | -0.0333 | -2.8072
-13 | -0.4011 | 0.13564 | -0.0366 | -2.9571
-12.5 | -0.3978 | 0.1264 | -0.0398 | -3.1472
-11.5 | -0.3739 | 0.10099 | -0.0597 | -3.7023
-11 | -0.3815 | 0.08817 | -0.0673 | -4.3269
-10.5 | -0.3633 | 0.06527 | -0.0959 | -5.5661
-10 | -0.3681 | 0.04592 | -0.1224 | -8.0161
-9.5 | -0.3996 | 0.03772 | -0.1226 | -10.5938
-8.5 | -0.452 | 0.02508 | -0.1128 | -18.0223
-8 | -0.4534 | 0.02029 | -0.1059 | -22.346
-7.5 | -0.4311 | 0.01646 | -0.0992 | -26.1908
-7 | -0.4036 | 0.01433 | -0.0925 | -28.1647
-6 | -0.3462 | 0.01148 | -0.08 | -30.1568
-5.5 | -0.3198 | 0.01033 | -0.0733 | -30.9584
-5 | -0.2908 | 0.00967 | -0.0664 | -30.0724
-4.5 | -0.2431 | 0.00917 | -0.0627 | -26.5104
-3.5 | -0.1451 | 0.00786 | -0.0567 | -18.4606
-3 | -0.0963 | 0.00687 | -0.0542 | -14.0175
-2.5 | -0.0533 | 0.00488 | -0.0517 | -10.9221
-2 | 0.0155 | 0.00491 | -0.0521 | 3.1568
-1.5 | 0.0844 | 0.00501 | -0.0526 | 16.8463
-1 | 0.1531 | 0.00515 | -0.0532 | 29.7282
-0.5 | 0.2219 | 0.00523 | -0.0539 | 42.4283
0 | 0.2903 | 0.00531 | -0.0546 | 54.6704
0.5 | 0.3582 | 0.00541 | -0.0552 | 66.2107
1 | 0.4261 | 0.00551 | -0.0557 | 77.3321
1.5 | 0.494 | 0.00563 | -0.0562 | 87.7442
2 | 0.5615 | 0.00574 | -0.0566 | 97.8223
2.5 | 0.6286 | 0.00586 | -0.0567 | 107.2696
3 | 0.6954 | 0.00602 | -0.0567 | 115.515
3.5 | 0.7618 | 0.0062 | -0.0565 | 122.871
4 | 0.8272 | 0.00644 | -0.0559 | 128.4472
4.5 | 0.8909 | 0.00674 | -0.0549 | 132.181
5 | 0.9508 | 0.00716 | -0.053 | 132.7933
6 | 1.0443 | 0.00864 | -0.0443 | 120.8681
6.5 | 1.077 | 0.00948 | -0.0372 | 113.6076
7 | 1.1072 | 0.01053 | -0.0301 | 105.1472
7.5 | 1.1347 | 0.01173 | -0.0228 | 96.7349
8 | 1.1603 | 0.01315 | -0.0159 | 88.2357
8.5 | 1.1785 | 0.0151 | -0.0089 | 78.0464
9 | 1.194 | 0.01757 | -0.0026 | 67.9567
9.5 | 1.2075 | 0.02055 | 0.0028 | 58.7591
10 | 1.2216 | 0.02392 | 0.0074 | 51.0702
10.5 | 1.236 | 0.0276 | 0.0112 | 44.7826
11 | 1.2434 | 0.03206 | 0.0145 | 38.7835
11.5 | 1.2497 | 0.037 | 0.0172 | 33.7757
12 | 1.2479 | 0.04296 | 0.0192 | 29.048
12.5 | 1.2351 | 0.05033 | 0.02 | 24.54
13.5 | 1.1939 | 0.06844 | 0.0173 | 17.4445
14 | 1.1634 | 0.07965 | 0.0134 | 14.6064
14.5 | 1.1362 | 0.09135 | 0.0082 | 12.4379
15 | 1.1079 | 0.10399 | 0.0016 | 10.6539
15.5 | 1.0788 | 0.1175 | -0.0063 | 9.1813
16 | 1.0523 | 0.13133 | -0.015 | 8.0126
16.5 | 1.0308 | 0.14491 | -0.0238 | 7.1134

## 65. Re 4M Mach 0.00 (1)
BIGFOIL.COM POLAR EXPORT
e546
EPPLER 546 |  |  |  | Cl Max: | 1.369 | at alpha= | 10 | deg
JavaFoil+Calcfoil stall+Eppler ext transition |  |  |  | L/D Max: | 112.143 | at alpha= | 4.5 | deg
Re: | 4000000 |  |  | Cd Min: | 0.00562 | at alpha= | -3.5 | deg
Mach: | 0 |  |  | Cl=0 at alpha= | -2.7213 | deg
|  |  |  | @ Cl=0.1, Cd= | 0.0059298
|  |  |  | @ Cl=0.4, Cd= | 0.0059325
|  |  |  | @ Cl=0.6, Cd= | 0.006521
alpha (deg) | Cl | Cd | Cm | Cl/Cd
-16 | -0.445 | 0.10456 | -0.017 | -4.259
-15.5 | -0.464 | 0.09782 | -0.018 | -4.749
-15 | -0.484 | 0.08988 | -0.019 | -5.389
-14.5 | -0.505 | 0.08153 | -0.021 | -6.189
-14 | -0.524 | 0.07415 | -0.022 | -7.062
-13.5 | -0.604 | 0.02546 | -0.03 | -23.711
-13 | -0.625 | 0.02127 | -0.032 | -29.397
-12.5 | -0.641 | 0.019 | -0.033 | -33.723
-12 | -0.652 | 0.01739 | -0.034 | -37.486
-11.5 | -0.659 | 0.01613 | -0.036 | -40.838
-11 | -0.66 | 0.01518 | -0.037 | -43.483
-10.5 | -0.657 | 0.01428 | -0.038 | -45.989
-10 | -0.648 | 0.01352 | -0.039 | -47.93
-9.5 | -0.633 | 0.01281 | -0.04 | -49.418
-9 | -0.613 | 0.01219 | -0.041 | -50.256
-8.5 | -0.586 | 0.01161 | -0.042 | -50.51
-8 | -0.555 | 0.01111 | -0.043 | -49.917
-7.5 | -0.518 | 0.01064 | -0.045 | -48.642
-7 | -0.476 | 0.01023 | -0.046 | -46.511
-6.5 | -0.43 | 0.00833 | -0.047 | -51.569
-6 | -0.38 | 0.00818 | -0.048 | -46.424
-5.5 | -0.327 | 0.00887 | -0.049 | -36.869
-5 | -0.274 | 0.01003 | -0.051 | -27.305
-4.5 | -0.216 | 0.00982 | -0.052 | -21.939
-4 | -0.156 | 0.00959 | -0.053 | -16.245
-3.5 | -0.095 | 0.00562 | -0.054 | -16.938
-3 | -0.034 | 0.00569 | -0.055 | -5.991
-2.5 | 0.027 | 0.00579 | -0.056 | 4.726
-2 | 0.089 | 0.00591 | -0.057 | 15.044
-1.5 | 0.15 | 0.00602 | -0.058 | 25.001
-1 | 0.212 | 0.00614 | -0.059 | 34.503
-0.5 | 0.273 | 0.00624 | -0.06 | 43.739
0 | 0.334 | 0.00577 | -0.061 | 58.018
0.5 | 0.396 | 0.00592 | -0.062 | 66.832
1 | 0.457 | 0.00611 | -0.063 | 74.791
1.5 | 0.518 | 0.00628 | -0.064 | 82.555
2 | 0.579 | 0.00646 | -0.065 | 89.704
2.5 | 0.641 | 0.00664 | -0.066 | 96.489
3 | 0.701 | 0.00688 | -0.067 | 101.981
3.5 | 0.762 | 0.00716 | -0.068 | 106.422
4 | 0.823 | 0.00745 | -0.069 | 110.466
4.5 | 0.883 | 0.00787 | -0.07 | 112.143
5 | 0.943 | 0.00845 | -0.071 | 111.484
5.5 | 1.002 | 0.00922 | -0.072 | 108.65
6 | 1.06 | 0.00996 | -0.073 | 106.387
6.5 | 1.117 | 0.0108 | -0.074 | 103.4
7 | 1.168 | 0.01171 | -0.075 | 99.769
7.5 | 1.216 | 0.01273 | -0.076 | 95.486
8 | 1.259 | 0.01393 | -0.077 | 90.372
8.5 | 1.296 | 0.01512 | -0.077 | 85.722
9 | 1.327 | 0.01645 | -0.078 | 80.693
9.5 | 1.352 | 0.01816 | -0.079 | 74.437
10 | 1.369 | 0.01926 | -0.08 | 71.075
10.5 | 1.356 | 0.01565 | -0.08 | 86.642
11 | 1.351 | 0.01661 | -0.08 | 81.306
11.5 | 1.338 | 0.02036 | -0.08 | 65.713
12 | 1.318 | 0.02183 | -0.081 | 60.396
12.5 | 1.292 | 0.02351 | -0.081 | 54.935
13 | 1.259 | 0.02557 | -0.081 | 49.232
13.5 | 1.221 | 0.02779 | -0.081 | 43.924
14 | 1.178 | 0.0305 | -0.082 | 38.622
14.5 | 1.132 | 0.03338 | -0.082 | 33.921
15 | 1.084 | 0.03677 | -0.082 | 29.471

## 66. Re 4M Mach 0.00 (2)
BIGFOIL.COM POLAR EXPORT
e546
EPPLER 546 |  |  |  | Cl Max: | 1.4712 | at alpha= | 18 | deg
XFOIL ncrit=9 |  |  |  | L/D Max: | 133.886 | at alpha= | 5 | deg
Re: | 4000000 |  |  | Cd Min: | 0.08126 | at alpha= | 20 | deg
Mach: | 0 |  |  | Cl=0 at alpha= | -2.2613 | deg
|  |  |  | @ Cl=0.1, Cd= | 0.0043746
|  |  |  | @ Cl=0.4, Cd= | 0.0048133
|  |  |  | @ Cl=0.6, Cd= | 0.0051897
alpha (deg) | Cl | Cd | Cm | Cl/Cd
-17.5 | -0.9911 | 0.07189 | -0.0565 | -13.7863
-17 | -0.9807 | 0.0663 | -0.0591 | -14.7919
-16.5 | -1.0192 | 0.05457 | -0.0634 | -18.6769
-16 | -1.0544 | 0.0453 | -0.0644 | -23.2759
-15.5 | -1.0443 | 0.04168 | -0.0639 | -25.0552
-15 | -1.0654 | 0.03559 | -0.0617 | -29.9354
-14.5 | -1.0698 | 0.03141 | -0.0588 | -34.0592
-14 | -1.0619 | 0.02853 | -0.0559 | -37.2205
-13.5 | -1.0663 | 0.02498 | -0.0511 | -42.6861
-13 | -1.0379 | 0.0226 | -0.0505 | -45.9248
-12.5 | -0.9914 | 0.02022 | -0.053 | -49.0307
-12 | -0.9392 | 0.01837 | -0.0558 | -51.1268
-11.5 | -0.9054 | 0.01669 | -0.0544 | -54.2481
-11 | -0.8036 | 0.01469 | -0.0669 | -54.7039
-10.5 | -0.705 | 0.01341 | -0.0783 | -52.5727
-10 | -0.6791 | 0.01277 | -0.0739 | -53.1793
-9.5 | -0.6495 | 0.01209 | -0.0702 | -53.7221
-9 | -0.625 | 0.01134 | -0.0653 | -55.1146
-8.5 | -0.595 | 0.01085 | -0.061 | -54.8387
-8 | -0.5558 | 0.01032 | -0.0585 | -53.8566
-7.5 | -0.5195 | 0.00954 | -0.0554 | -54.4549
-7 | -0.4732 | 0.00916 | -0.0541 | -51.6594
-6.5 | -0.4247 | 0.00884 | -0.0532 | -48.043
-6 | -0.375 | 0.00854 | -0.0524 | -43.911
-5.5 | -0.3251 | 0.00821 | -0.0517 | -39.5981
-5 | -0.2745 | 0.00787 | -0.0511 | -34.8793
-4.5 | -0.2235 | 0.00753 | -0.0507 | -29.6813
-3.5 | -0.1218 | 0.00663 | -0.0499 | -18.371
-3 | -0.0726 | 0.00587 | -0.0494 | -12.368
-2.5 | -0.0274 | 0.00438 | -0.0487 | -6.2557
-2 | 0.03 | 0.00432 | -0.0493 | 6.9444
-1.5 | 0.0879 | 0.00436 | -0.05 | 20.1606
-0.5 | 0.204 | 0.0045 | -0.0514 | 45.3333
0 | 0.2621 | 0.00458 | -0.0521 | 57.2271
0.5 | 0.3198 | 0.00467 | -0.0528 | 68.4797
1 | 0.3774 | 0.00477 | -0.0535 | 79.1195
1.5 | 0.4348 | 0.00488 | -0.0541 | 89.0984
2.5 | 0.5487 | 0.00509 | -0.0553 | 107.7996
3 | 0.6053 | 0.0052 | -0.0558 | 116.4038
3.5 | 0.6613 | 0.00536 | -0.0562 | 123.3769
4 | 0.7172 | 0.00553 | -0.0567 | 129.6926
4.5 | 0.7715 | 0.00578 | -0.0568 | 133.4775
5 | 0.8234 | 0.00615 | -0.0565 | 133.8862
5.5 | 0.8737 | 0.0066 | -0.0559 | 132.3788
6 | 0.9203 | 0.00723 | -0.0547 | 127.2891
6.5 | 0.966 | 0.00786 | -0.0534 | 122.9008
7 | 1.0113 | 0.00849 | -0.052 | 119.1166
7.5 | 1.0546 | 0.00917 | -0.0502 | 115.0055
8 | 1.0958 | 0.0099 | -0.0481 | 110.6869
8.5 | 1.1356 | 0.01062 | -0.0458 | 106.9303
9 | 1.1737 | 0.01132 | -0.0432 | 103.6837
9.5 | 1.203 | 0.01197 | -0.0388 | 100.5013
10 | 1.2326 | 0.0127 | -0.0346 | 97.0551
10.5 | 1.2611 | 0.0135 | -0.0305 | 93.4148
11 | 1.2897 | 0.01433 | -0.0267 | 90
12 | 1.339 | 0.01647 | -0.0189 | 81.2993
12.5 | 1.3596 | 0.01789 | -0.015 | 75.9978
13 | 1.3781 | 0.01958 | -0.0114 | 70.383
13.5 | 1.3941 | 0.0216 | -0.0079 | 64.5417
14 | 1.4087 | 0.02389 | -0.0049 | 58.9661
14.5 | 1.4234 | 0.02639 | -0.0024 | 53.9371
15 | 1.4389 | 0.02902 | -0.0005 | 49.583
15.5 | 1.4506 | 0.03213 | 0.0013 | 45.1478
16 | 1.4617 | 0.0355 | 0.0026 | 41.1746
16.5 | 1.4615 | 0.04014 | 0.0038 | 36.4101
17 | 1.4611 | 0.04517 | 0.0044 | 32.3467
17.5 | 1.4677 | 0.04977 | 0.0043 | 29.4897
18 | 1.4712 | 0.05495 | 0.0037 | 26.7734
18.5 | 1.4712 | 0.06079 | 0.0027 | 24.2013
19 | 1.4676 | 0.06721 | 0.0013 | 21.836
19.5 | 1.4649 | 0.07393 | -0.001 | 19.8147
20 | 1.4603 | 0.08126 | -0.0037 | 17.9707

## 67. Re 4M Mach 0.10 (1)
BIGFOIL.COM POLAR EXPORT
e546
EPPLER 546 |  |  |  | Cl Max: | 1.368 | at alpha= | 10 | deg
JavaFoil+Calcfoil stall+Eppler ext transition |  |  |  | L/D Max: | 112.127 | at alpha= | 4.5 | deg
Re: | 4000000 |  |  | Cd Min: | 0.00563 | at alpha= | -3.5 | deg
Mach: | 0.1 |  |  | Cl=0 at alpha= | -2.7213 | deg
|  |  |  | @ Cl=0.1, Cd= | 0.0059495
|  |  |  | @ Cl=0.4, Cd= | 0.0059462
|  |  |  | @ Cl=0.6, Cd= | 0.0065323
alpha (deg) | Cl | Cd | Cm | Cl/Cd
-16 | -0.401 | 0.10627 | -0.017 | -3.774
-15.5 | -0.423 | 0.09903 | -0.018 | -4.27
-15 | -0.444 | 0.09271 | -0.019 | -4.793
-14.5 | -0.466 | 0.08585 | -0.02 | -5.428
-14 | -0.487 | 0.07971 | -0.021 | -6.106
-13.5 | -0.562 | 0.03077 | -0.03 | -18.254
-13 | -0.593 | 0.02285 | -0.032 | -25.954
-12.5 | -0.614 | 0.01975 | -0.033 | -31.088
-12 | -0.63 | 0.01783 | -0.034 | -35.325
-11.5 | -0.64 | 0.01645 | -0.036 | -38.939
-11 | -0.646 | 0.01543 | -0.037 | -41.841
-10.5 | -0.646 | 0.01448 | -0.038 | -44.573
-10 | -0.64 | 0.0137 | -0.039 | -46.687
-9.5 | -0.627 | 0.01297 | -0.04 | -48.38
-9 | -0.609 | 0.01232 | -0.041 | -49.438
-8.5 | -0.584 | 0.01172 | -0.042 | -49.874
-8 | -0.554 | 0.01121 | -0.044 | -49.386
-7.5 | -0.518 | 0.01073 | -0.045 | -48.227
-7 | -0.476 | 0.0103 | -0.046 | -46.249
-6.5 | -0.431 | 0.00839 | -0.047 | -51.345
-6 | -0.381 | 0.00823 | -0.048 | -46.298
-5.5 | -0.328 | 0.0081 | -0.049 | -40.507
-5 | -0.273 | 0.00875 | -0.051 | -31.21
-4.5 | -0.217 | 0.00986 | -0.052 | -21.971
-4 | -0.157 | 0.0097 | -0.053 | -16.138
-3.5 | -0.096 | 0.00563 | -0.054 | -16.994
-3 | -0.034 | 0.0057 | -0.055 | -6.011
-2.5 | 0.027 | 0.0058 | -0.056 | 4.738
-2 | 0.089 | 0.00593 | -0.057 | 15.08
-1.5 | 0.151 | 0.00604 | -0.058 | 25.052
-1 | 0.213 | 0.00615 | -0.059 | 34.574
-0.5 | 0.274 | 0.00626 | -0.06 | 43.825
0 | 0.336 | 0.00578 | -0.061 | 58.199
0.5 | 0.398 | 0.00594 | -0.062 | 66.96
1 | 0.459 | 0.00613 | -0.063 | 74.921
1.5 | 0.521 | 0.0063 | -0.064 | 82.685
2 | 0.582 | 0.00648 | -0.065 | 89.846
2.5 | 0.644 | 0.00666 | -0.066 | 96.725
3 | 0.705 | 0.00692 | -0.067 | 101.845
3.5 | 0.766 | 0.00718 | -0.068 | 106.665
4 | 0.827 | 0.00747 | -0.069 | 110.653
4.5 | 0.887 | 0.00791 | -0.07 | 112.127
5 | 0.947 | 0.00852 | -0.071 | 111.17
5.5 | 1.007 | 0.00929 | -0.072 | 108.361
6 | 1.065 | 0.01005 | -0.073 | 106.01
6.5 | 1.122 | 0.01091 | -0.074 | 102.877
7 | 1.174 | 0.01183 | -0.075 | 99.215
7.5 | 1.221 | 0.01283 | -0.076 | 95.131
8 | 1.263 | 0.01409 | -0.077 | 89.646
8.5 | 1.3 | 0.01532 | -0.078 | 84.846
9 | 1.33 | 0.01661 | -0.079 | 80.088
9.5 | 1.353 | 0.0184 | -0.08 | 73.552
10 | 1.368 | 0.01964 | -0.08 | 69.656
10.5 | 1.351 | 0.01593 | -0.08 | 84.76
11 | 1.342 | 0.01505 | -0.08 | 89.159
11.5 | 1.325 | 0.02078 | -0.081 | 63.75
12 | 1.301 | 0.02233 | -0.081 | 58.253
12.5 | 1.269 | 0.02412 | -0.081 | 52.626
13 | 1.231 | 0.0263 | -0.081 | 46.792
13.5 | 1.187 | 0.02868 | -0.082 | 41.381
14 | 1.138 | 0.03145 | -0.082 | 36.197
14.5 | 1.086 | 0.0347 | -0.082 | 31.302
15 | 1.031 | 0.03845 | -0.082 | 26.827

## 68. Re 4M Mach 0.10 (2)
BIGFOIL.COM POLAR EXPORT
e546
EPPLER 546 |  |  |  | Cl Max: | 1.4561 | at alpha= | 18.5 | deg
XFOIL ncrit=9 |  |  |  | L/D Max: | 134.165 | at alpha= | 5 | deg
Re: | 4000000 |  |  | Cd Min: | 0.20521 | at alpha= | -18.5 | deg
Mach: | 0.1 |  |  | Cl=0 at alpha= | -2.2574 | deg
|  |  |  | @ Cl=0.1, Cd= | 0.0043823
|  |  |  | @ Cl=0.4, Cd= | 0.0048096
|  |  |  | @ Cl=0.6, Cd= | 0.0052036
alpha (deg) | Cl | Cd | Cm | Cl/Cd
-18.5 | -0.5373 | 0.20521 | 0.0003 | -2.6183
-17 | -0.798 | 0.10456 | -0.0384 | -7.632
-16.5 | -0.9045 | 0.07317 | -0.0561 | -12.3616
-16 | -0.968 | 0.05656 | -0.0638 | -17.1146
-15.5 | -0.9656 | 0.05112 | -0.0651 | -18.8889
-15 | -1.0057 | 0.04197 | -0.065 | -23.9624
-14.5 | -1.0237 | 0.03614 | -0.0628 | -28.326
-14 | -1.0237 | 0.03234 | -0.0602 | -31.6543
-13.5 | -1.0393 | 0.02767 | -0.0553 | -37.5605
-13 | -1.024 | 0.02486 | -0.0529 | -41.1907
-12.5 | -0.9834 | 0.02186 | -0.0552 | -44.9863
-12 | -0.9334 | 0.01964 | -0.0579 | -47.5255
-11.5 | -0.9008 | 0.01767 | -0.0565 | -50.9791
-11 | -0.8061 | 0.01538 | -0.0677 | -52.4122
-10.5 | -0.7009 | 0.01383 | -0.0805 | -50.6797
-10 | -0.6757 | 0.01311 | -0.0759 | -51.5408
-9.5 | -0.6453 | 0.01239 | -0.0723 | -52.0823
-9 | -0.6193 | 0.01157 | -0.0677 | -53.5264
-8.5 | -0.5935 | 0.011 | -0.0626 | -53.9545
-8 | -0.5561 | 0.01044 | -0.0596 | -53.2663
-7 | -0.4749 | 0.00922 | -0.0548 | -51.5076
-6.5 | -0.4264 | 0.00889 | -0.0537 | -47.964
-6 | -0.3767 | 0.00858 | -0.0529 | -43.9044
-5.5 | -0.3266 | 0.00825 | -0.0521 | -39.5879
-5 | -0.2758 | 0.00791 | -0.0515 | -34.8673
-4.5 | -0.2247 | 0.00755 | -0.051 | -29.7616
-4 | -0.1737 | 0.00714 | -0.0505 | -24.3277
-3.5 | -0.1226 | 0.00666 | -0.0501 | -18.4084
-3 | -0.0732 | 0.00591 | -0.0496 | -12.3858
-2.5 | -0.028 | 0.0044 | -0.0488 | -6.3636
-2 | 0.0297 | 0.00433 | -0.0494 | 6.8591
-1.5 | 0.0881 | 0.00437 | -0.0501 | 20.1602
-1 | 0.1463 | 0.00443 | -0.0508 | 33.0248
-0.5 | 0.2047 | 0.00452 | -0.0515 | 45.2876
0 | 0.2632 | 0.00459 | -0.0523 | 57.342
0.5 | 0.3213 | 0.00467 | -0.053 | 68.8009
1 | 0.3792 | 0.00477 | -0.0536 | 79.4969
1.5 | 0.437 | 0.00488 | -0.0543 | 89.5492
2 | 0.4944 | 0.005 | -0.0549 | 98.88
3 | 0.6085 | 0.00522 | -0.0559 | 116.5709
3.5 | 0.6649 | 0.00537 | -0.0564 | 123.8175
4 | 0.7212 | 0.00554 | -0.0568 | 130.1805
4.5 | 0.7756 | 0.0058 | -0.0568 | 133.7241
5 | 0.8278 | 0.00617 | -0.0565 | 134.1653
5.5 | 0.8784 | 0.00662 | -0.0559 | 132.6888
6.5 | 0.9709 | 0.0079 | -0.0532 | 122.8987
7 | 1.0163 | 0.00854 | -0.0517 | 119.0047
7.5 | 1.0596 | 0.00923 | -0.0498 | 114.7996
8 | 1.1002 | 0.00999 | -0.0475 | 110.1301
8.5 | 1.1395 | 0.01072 | -0.0449 | 106.2966
9 | 1.1759 | 0.01139 | -0.0418 | 103.2397
9.5 | 1.2038 | 0.0121 | -0.037 | 99.4876
10 | 1.2333 | 0.01286 | -0.0328 | 95.902
10.5 | 1.2619 | 0.01369 | -0.0287 | 92.1768
11 | 1.2894 | 0.0146 | -0.0247 | 88.3151
11.5 | 1.3159 | 0.01562 | -0.0208 | 84.2446
12 | 1.3378 | 0.0169 | -0.0167 | 79.1598
12.5 | 1.3575 | 0.01845 | -0.0128 | 73.5772
13 | 1.375 | 0.0203 | -0.0092 | 67.734
13.5 | 1.3911 | 0.02244 | -0.0059 | 61.992
14 | 1.4035 | 0.025 | -0.0028 | 56.14
14.5 | 1.4196 | 0.02755 | -0.0006 | 51.5281
15 | 1.434 | 0.0304 | 0.0013 | 47.1711
15.5 | 1.4433 | 0.03385 | 0.003 | 42.6381
16 | 1.4534 | 0.03751 | 0.0042 | 38.747
16.5 | 1.4507 | 0.04261 | 0.0052 | 34.046
17 | 1.451 | 0.0478 | 0.0055 | 30.3556
17.5 | 1.4555 | 0.05284 | 0.0051 | 27.5454
18.5 | 1.4561 | 0.0647 | 0.0029 | 22.5054
19 | 1.4497 | 0.07187 | 0.0009 | 20.1711
19.5 | 1.4447 | 0.07898 | -0.0016 | 18.292
20 | 1.4394 | 0.08672 | -0.0046 | 16.5982

## 69. Re 4M Mach 0.25 (1)
BIGFOIL.COM POLAR EXPORT
e546
EPPLER 546 |  |  |  | Cl Max: | 1.341 | at alpha= | 9 | deg
JavaFoil+Calcfoil stall+Eppler ext transition |  |  |  | L/D Max: | 111.539 | at alpha= | 4.5 | deg
Re: | 4000000 |  |  | Cd Min: | 0.00569 | at alpha= | -3.5 | deg
Mach: | 0.25 |  |  | Cl=0 at alpha= | -2.7222 | deg
|  |  |  | @ Cl=0.1, Cd= | 0.006014
|  |  |  | @ Cl=0.4, Cd= | 0.0060161
|  |  |  | @ Cl=0.6, Cd= | 0.0066064
alpha (deg) | Cl | Cd | Cm | Cl/Cd
-14.5 | -0.07 | 0.09666 | -0.018 | -0.727
-14 | -0.153 | 0.09084 | -0.019 | -1.681
-13.5 | -0.225 | 0.08477 | -0.02 | -2.651
-13 | -0.282 | 0.07922 | -0.021 | -3.557
-12.5 | -0.334 | 0.07136 | -0.023 | -4.678
-12 | -0.426 | 0.02539 | -0.034 | -16.779
-11.5 | -0.479 | 0.01942 | -0.036 | -24.648
-11 | -0.519 | 0.01718 | -0.037 | -30.198
-10.5 | -0.549 | 0.01573 | -0.039 | -34.875
-10 | -0.568 | 0.01473 | -0.04 | -38.573
-9.5 | -0.577 | 0.01384 | -0.041 | -41.722
-9 | -0.576 | 0.01307 | -0.042 | -44.08
-8.5 | -0.565 | 0.01238 | -0.043 | -45.643
-8 | -0.544 | 0.01179 | -0.045 | -46.167
-7.5 | -0.515 | 0.01126 | -0.046 | -45.754
-7 | -0.479 | 0.01075 | -0.047 | -44.496
-6.5 | -0.435 | 0.01031 | -0.048 | -42.23
-6 | -0.387 | 0.00762 | -0.049 | -50.782
-5.5 | -0.334 | 0.00836 | -0.051 | -39.973
-5 | -0.278 | 0.00822 | -0.052 | -33.874
-4.5 | -0.22 | 0.00888 | -0.053 | -24.806
-4 | -0.161 | 0.00995 | -0.055 | -16.151
-3.5 | -0.098 | 0.00569 | -0.056 | -17.272
-3 | -0.035 | 0.00577 | -0.057 | -6.106
-2.5 | 0.028 | 0.00588 | -0.058 | 4.805
-2 | 0.092 | 0.006 | -0.059 | 15.291
-1.5 | 0.155 | 0.00611 | -0.06 | 25.45
-1 | 0.219 | 0.00622 | -0.061 | 35.143
-0.5 | 0.282 | 0.00635 | -0.062 | 44.408
0 | 0.345 | 0.00587 | -0.063 | 58.888
0.5 | 0.409 | 0.00604 | -0.064 | 67.639
1 | 0.472 | 0.00624 | -0.065 | 75.659
1.5 | 0.535 | 0.00641 | -0.066 | 83.463
2 | 0.598 | 0.0066 | -0.067 | 90.625
2.5 | 0.661 | 0.0068 | -0.068 | 97.258
3 | 0.724 | 0.00708 | -0.069 | 102.283
3.5 | 0.787 | 0.00736 | -0.07 | 106.85
4 | 0.849 | 0.00767 | -0.071 | 110.759
4.5 | 0.911 | 0.00817 | -0.072 | 111.539
5 | 0.973 | 0.00888 | -0.073 | 109.584
5.5 | 1.033 | 0.00966 | -0.074 | 106.949
6 | 1.093 | 0.01052 | -0.075 | 103.91
6.5 | 1.151 | 0.01154 | -0.076 | 99.741
7 | 1.202 | 0.01255 | -0.077 | 95.793
7.5 | 1.248 | 0.01373 | -0.078 | 90.904
8 | 1.287 | 0.01494 | -0.079 | 86.168
8.5 | 1.319 | 0.0163 | -0.08 | 80.927
9 | 1.341 | 0.01869 | -0.081 | 71.742
9.5 | 1.333 | 0.01687 | -0.081 | 79.056
10 | 1.323 | 0.01635 | -0.081 | 80.917
10.5 | 1.301 | 0.02001 | -0.081 | 64.998
11 | 1.265 | 0.02165 | -0.082 | 58.445
11.5 | 1.216 | 0.0236 | -0.082 | 51.499
12 | 1.153 | 0.02577 | -0.082 | 44.719
12.5 | 1.077 | 0.02826 | -0.082 | 38.117
13 | 0.99 | 0.03145 | -0.082 | 31.473
13.5 | 0.893 | 0.03525 | -0.082 | 25.33
14 | 0.788 | 0.04017 | -0.082 | 19.611

## 70. Re 4M Mach 0.25 (2)
BIGFOIL.COM POLAR EXPORT
e546
EPPLER 546 |  |  |  | Cl Max: | 1.4049 | at alpha= | 16 | deg
XFOIL ncrit=9 |  |  |  | L/D Max: | 135.39 | at alpha= | 4.5 | deg
Re: | 4000000 |  |  | Cd Min: | 0.12545 | at alpha= | 20 | deg
Mach: | 0.25 |  |  | Cl=0 at alpha= | -2.2361 | deg
|  |  |  | @ Cl=0.1, Cd= | 0.0044233
|  |  |  | @ Cl=0.4, Cd= | 0.0048482
|  |  |  | @ Cl=0.6, Cd= | 0.0052362
alpha (deg) | Cl | Cd | Cm | Cl/Cd
-11 | -0.7966 | 0.0216 | -0.0739 | -36.8796
-10.5 | -0.6729 | 0.017 | -0.0925 | -39.5824
-10 | -0.6546 | 0.0155 | -0.0868 | -42.2323
-9.5 | -0.6226 | 0.01451 | -0.0831 | -42.9083
-9 | -0.5949 | 0.01325 | -0.0788 | -44.8981
-8.5 | -0.5665 | 0.01214 | -0.0743 | -46.6639
-8 | -0.5407 | 0.01121 | -0.0692 | -48.2337
-7.5 | -0.5204 | 0.01028 | -0.0625 | -50.6226
-7 | -0.4814 | 0.00961 | -0.0591 | -50.0937
-6.5 | -0.4344 | 0.00919 | -0.0572 | -47.2688
-6 | -0.3854 | 0.00882 | -0.0557 | -43.6961
-5.5 | -0.3344 | 0.00848 | -0.0546 | -39.434
-5 | -0.2825 | 0.00814 | -0.0536 | -34.7052
-4.5 | -0.2306 | 0.00775 | -0.0528 | -29.7548
-4 | -0.1787 | 0.00731 | -0.052 | -24.446
-3.5 | -0.1268 | 0.00681 | -0.0513 | -18.6197
-3 | -0.0764 | 0.00608 | -0.0506 | -12.5658
-2.5 | -0.0313 | 0.0045 | -0.0496 | -6.9556
-2 | 0.028 | 0.00438 | -0.0501 | 6.3927
-1.5 | 0.0885 | 0.00441 | -0.0509 | 20.068
-1 | 0.1489 | 0.00448 | -0.0516 | 33.2366
-0.5 | 0.209 | 0.00457 | -0.0523 | 45.733
0 | 0.2692 | 0.00465 | -0.053 | 57.8925
0.5 | 0.3293 | 0.00473 | -0.0537 | 69.6195
1 | 0.3891 | 0.00483 | -0.0544 | 80.559
1.5 | 0.449 | 0.00493 | -0.055 | 91.0751
2 | 0.5085 | 0.00505 | -0.0556 | 100.6931
2.5 | 0.5676 | 0.00517 | -0.0562 | 109.7872
3 | 0.6263 | 0.00529 | -0.0566 | 118.3932
3.5 | 0.6847 | 0.00545 | -0.057 | 125.633
4 | 0.7428 | 0.00562 | -0.0572 | 132.1708
4.5 | 0.7988 | 0.0059 | -0.0571 | 135.3898
5 | 0.8519 | 0.00632 | -0.0564 | 134.7943
5.5 | 0.9035 | 0.00681 | -0.0555 | 132.6725
6 | 0.951 | 0.00748 | -0.0538 | 127.139
6.5 | 0.9969 | 0.00817 | -0.0518 | 122.0196
7 | 1.0418 | 0.00886 | -0.0496 | 117.5847
7.5 | 1.0855 | 0.00954 | -0.0471 | 113.7841
8 | 1.1234 | 0.01037 | -0.0436 | 108.3317
8.5 | 1.1543 | 0.01112 | -0.0387 | 103.804
9 | 1.1834 | 0.01194 | -0.0336 | 99.1122
9.5 | 1.2116 | 0.01284 | -0.0286 | 94.3614
10 | 1.2393 | 0.0138 | -0.0238 | 89.8043
10.5 | 1.265 | 0.01492 | -0.0191 | 84.7855
11 | 1.2887 | 0.01624 | -0.0145 | 79.3534
11.5 | 1.3106 | 0.01783 | -0.0102 | 73.5053
12 | 1.3261 | 0.01994 | -0.0058 | 66.5045
12.5 | 1.3406 | 0.02237 | -0.002 | 59.9285
13 | 1.3574 | 0.02492 | 0.001 | 54.4703
13.5 | 1.3706 | 0.02795 | 0.0038 | 49.0376
14 | 1.3824 | 0.03132 | 0.0061 | 44.1379
14.5 | 1.3923 | 0.0351 | 0.0079 | 39.6667
15 | 1.4007 | 0.0393 | 0.0091 | 35.6412
15.5 | 1.4027 | 0.04438 | 0.0099 | 31.6066
16 | 1.4049 | 0.0498 | 0.01 | 28.2108
16.5 | 1.3959 | 0.05676 | 0.0094 | 24.593
17 | 1.3823 | 0.06476 | 0.0078 | 21.345
17.5 | 1.3773 | 0.07223 | 0.0057 | 19.0683
18 | 1.3656 | 0.08094 | 0.0026 | 16.8718
18.5 | 1.3464 | 0.09123 | -0.0017 | 14.7583
19 | 1.323 | 0.10265 | -0.0071 | 12.8885
19.5 | 1.303 | 0.11411 | -0.0131 | 11.4188
20 | 1.2854 | 0.12545 | -0.0195 | 10.2463

## 71. Re 4M Mach 0.50 (1)
BIGFOIL.COM POLAR EXPORT
e546
EPPLER 546 |  |  |  | Cl Max: | 1.315 | at alpha= | 7 | deg
JavaFoil+Calcfoil stall+Eppler ext transition |  |  |  | L/D Max: | 119.44 | at alpha= | 2.5 | deg
Re: | 4000000 |  |  | Cd Min: | 0.00603 | at alpha= | -3.5 | deg
Mach: | 0.5 |  |  | Cl=0 at alpha= | -2.7254 | deg
|  |  |  | @ Cl=0.1, Cd= | 0.0063549
|  |  |  | @ Cl=0.4, Cd= | 0.0063173
|  |  |  | @ Cl=0.6, Cd= | 0.006986
alpha (deg) | Cl | Cd | Cm | Cl/Cd
-20 | -0.961 | 0.16338 | -0.014 | -5.883
-19.5 | -0.934 | 0.15858 | -0.014 | -5.89
-19 | -0.907 | 0.15425 | -0.015 | -5.88
-18.5 | -0.882 | 0.15187 | -0.016 | -5.809
-18 | -0.855 | 0.14349 | -0.016 | -5.956
-17.5 | -0.826 | 0.13878 | -0.017 | -5.953
-17 | -0.796 | 0.13507 | -0.017 | -5.895
-16.5 | -0.769 | 0.13055 | -0.017 | -5.886
-16 | -0.741 | 0.12544 | -0.017 | -5.908
-15.5 | -0.714 | 0.12142 | -0.018 | -5.879
-15 | -0.687 | 0.12354 | -0.019 | -5.563
-14.5 | -0.66 | 0.11329 | -0.019 | -5.825
-14 | -0.631 | 0.1079 | -0.019 | -5.848
-13.5 | -0.602 | 0.10228 | -0.019 | -5.889
-13 | -0.575 | 0.09886 | -0.019 | -5.812
-12.5 | -0.547 | 0.09657 | -0.019 | -5.664
-12 | -0.519 | 0.09157 | -0.02 | -5.673
-11.5 | -0.492 | 0.08743 | -0.02 | -5.625
-11 | -0.465 | 0.07504 | -0.022 | -6.193
-10.5 | -0.439 | 0.06692 | -0.025 | -6.562
-10 | -0.477 | 0.02061 | -0.043 | -23.161
-9.5 | -0.381 | 0.06117 | -0.023 | -6.235
-9 | -0.354 | 0.05696 | -0.024 | -6.208
-8.5 | -0.387 | 0.01566 | -0.048 | -24.683
-8 | -0.355 | 0.01443 | -0.049 | -24.6
-7.5 | -0.322 | 0.01367 | -0.05 | -23.57
-7 | -0.289 | 0.01296 | -0.052 | -22.318
-6.5 | -0.37 | 0.0123 | -0.053 | -30.12
-6 | -0.388 | 0.01167 | -0.054 | -33.29
-5.5 | -0.352 | 0.01111 | -0.056 | -31.72
-5 | -0.3 | 0.01062 | -0.057 | -28.239
-4.5 | -0.24 | 0.01021 | -0.058 | -23.454
-4 | -0.175 | 0.00809 | -0.06 | -21.611
-3.5 | -0.11 | 0.00603 | -0.062 | -18.196
-3 | -0.039 | 0.00612 | -0.063 | -6.431
-2.5 | 0.032 | 0.00624 | -0.065 | 5.059
-2 | 0.103 | 0.00636 | -0.066 | 16.135
-1.5 | 0.174 | 0.00649 | -0.067 | 26.758
-1 | 0.244 | 0.00664 | -0.068 | 36.765
-0.5 | 0.315 | 0.00677 | -0.069 | 46.538
0 | 0.386 | 0.00627 | -0.071 | 61.543
0.5 | 0.457 | 0.00651 | -0.072 | 70.131
1 | 0.527 | 0.00675 | -0.073 | 78.136
1.5 | 0.598 | 0.00698 | -0.074 | 85.649
2 | 0.668 | 0.00719 | -0.075 | 92.913
2.5 | 0.738 | 0.00618 | -0.076 | 119.44
3 | 0.808 | 0.00788 | -0.077 | 102.558
3.5 | 0.878 | 0.00822 | -0.079 | 106.834
4 | 0.947 | 0.00879 | -0.08 | 107.738
4.5 | 1.016 | 0.00967 | -0.081 | 105.075
5 | 1.083 | 0.01075 | -0.082 | 100.757
5.5 | 1.149 | 0.01189 | -0.083 | 96.665
6 | 1.213 | 0.01335 | -0.084 | 90.873
6.5 | 1.273 | 0.01483 | -0.085 | 85.792
7 | 1.315 | 0.01676 | -0.086 | 78.48
7.5 | 1.314 | 0.01621 | -0.086 | 81.08
8 | 1.272 | 0.01988 | -0.086 | 63.995
8.5 | 1.075 | 0.02226 | -0.086 | 48.283
9 | 0.789 | 0.02528 | -0.086 | 31.202
9.5 | 0.815 | 0.02847 | -0.086 | 28.632
10 | 0.837 | 0.03205 | -0.086 | 26.127
10.5 | 0.745 | 0.07998 | -0.043 | 9.319
11 | 0.78 | 0.08616 | -0.054 | 9.055
11.5 | 0.801 | 0.08933 | -0.044 | 8.962
12 | 0.836 | 0.09387 | -0.054 | 8.902

## 72. Re 4M Mach 0.50 (2)
BIGFOIL.COM POLAR EXPORT
e546
EPPLER 546 |  |  |  | Cl Max: | 1.2772 | at alpha= | 11.5 | deg
XFOIL ncrit=9 |  |  |  | L/D Max: | 139.471 | at alpha= | 4.5 | deg
Re: | 4000000 |  |  | Cd Min: | 0.25191 | at alpha= | -20 | deg
Mach: | 0.5 |  |  | Cl=0 at alpha= | -2.1541 | deg
|  |  |  | @ Cl=0.1, Cd= | 0.0046658
|  |  |  | @ Cl=0.4, Cd= | 0.0050487
|  |  |  | @ Cl=0.6, Cd= | 0.0054023
alpha (deg) | Cl | Cd | Cm | Cl/Cd
-20 | -0.6189 | 0.25191 | 0.0156 | -2.4568
-19.5 | -0.5989 | 0.24398 | 0.0114 | -2.4547
-19 | -0.5794 | 0.23586 | 0.0072 | -2.4565
-18.5 | -0.5601 | 0.2278 | 0.0032 | -2.4587
-18 | -0.5412 | 0.21965 | -0.0008 | -2.4639
-17.5 | -0.5222 | 0.21196 | -0.0046 | -2.4637
-17 | -0.5042 | 0.20387 | -0.0083 | -2.4731
-16.5 | -0.4874 | 0.19552 | -0.012 | -2.4928
-16 | -0.4708 | 0.18731 | -0.0157 | -2.5135
-15.5 | -0.457 | 0.17892 | -0.0192 | -2.5542
-15 | -0.4441 | 0.17007 | -0.0228 | -2.6113
-14.5 | -0.4323 | 0.16132 | -0.0262 | -2.6798
-14 | -0.4222 | 0.15233 | -0.0297 | -2.7716
-13.5 | -0.4181 | 0.14202 | -0.0333 | -2.944
-13 | -0.3991 | 0.13322 | -0.0394 | -2.9958
-12 | -0.3709 | 0.11041 | -0.0561 | -3.3593
-11.5 | -0.3681 | 0.09746 | -0.0654 | -3.7769
-11 | -0.3481 | 0.07685 | -0.0909 | -4.5296
-10.5 | -0.3423 | 0.05587 | -0.1173 | -6.1267
-10 | -0.378 | 0.04478 | -0.1234 | -8.4413
-9.5 | -0.4084 | 0.0371 | -0.1231 | -11.0081
-9 | -0.4333 | 0.03086 | -0.1195 | -14.0408
-8.5 | -0.461 | 0.02454 | -0.1129 | -18.7857
-8 | -0.4638 | 0.01953 | -0.1057 | -23.7481
-7.5 | -0.4431 | 0.01557 | -0.0985 | -28.4586
-7 | -0.4186 | 0.01342 | -0.0913 | -31.1923
-6.5 | -0.3922 | 0.01186 | -0.0847 | -33.0691
-6 | -0.3632 | 0.01062 | -0.0783 | -34.1996
-5.5 | -0.3394 | 0.00973 | -0.0707 | -34.8818
-5 | -0.2994 | 0.00914 | -0.0654 | -32.7571
-4.5 | -0.248 | 0.00869 | -0.0623 | -28.5386
-3.5 | -0.1425 | 0.0076 | -0.0573 | -18.75
-3 | -0.0889 | 0.00688 | -0.0554 | -12.9215
-2.5 | -0.0422 | 0.00533 | -0.0533 | -7.9174
-2 | 0.0188 | 0.00458 | -0.0529 | 4.1048
-1.5 | 0.0878 | 0.00465 | -0.0535 | 18.8817
-1 | 0.1572 | 0.00474 | -0.0542 | 33.1646
-0.5 | 0.2265 | 0.00486 | -0.055 | 46.6049
0 | 0.2948 | 0.00491 | -0.0557 | 60.0407
0.5 | 0.363 | 0.005 | -0.0563 | 72.6
1 | 0.4314 | 0.00509 | -0.057 | 84.7544
1.5 | 0.4996 | 0.0052 | -0.0575 | 96.0769
2 | 0.5674 | 0.00533 | -0.0579 | 106.454
2.5 | 0.635 | 0.00548 | -0.0581 | 115.8759
3 | 0.7022 | 0.00566 | -0.0582 | 124.0636
3.5 | 0.7691 | 0.00585 | -0.058 | 131.4701
4 | 0.8342 | 0.0061 | -0.0574 | 136.7541
4.5 | 0.8968 | 0.00643 | -0.0561 | 139.4712
5 | 0.9549 | 0.00692 | -0.054 | 137.9913
5.5 | 1.0036 | 0.00768 | -0.05 | 130.6771
6 | 1.0496 | 0.00842 | -0.0454 | 124.6556
6.5 | 1.0835 | 0.0092 | -0.0385 | 117.7717
7 | 1.1126 | 0.01026 | -0.031 | 108.4405
7.5 | 1.1453 | 0.01129 | -0.0244 | 101.4438
8 | 1.1698 | 0.01265 | -0.0171 | 92.4743
8.5 | 1.1919 | 0.01438 | -0.0103 | 82.886
9 | 1.2096 | 0.01664 | -0.0038 | 72.6923
9.5 | 1.2254 | 0.01942 | 0.0018 | 63.0999
10 | 1.2432 | 0.0225 | 0.0065 | 55.2533
10.5 | 1.2597 | 0.02596 | 0.0105 | 48.5247
11 | 1.2675 | 0.03026 | 0.0142 | 41.887
11.5 | 1.2772 | 0.03485 | 0.0172 | 36.6485
12 | 1.2764 | 0.04059 | 0.0196 | 31.4462
12.5 | 1.261 | 0.04802 | 0.0209 | 26.2599
13 | 1.2423 | 0.05637 | 0.0207 | 22.0383
13.5 | 1.2142 | 0.06631 | 0.0187 | 18.311
14 | 1.1821 | 0.0775 | 0.0149 | 15.2529
14.5 | 1.154 | 0.08912 | 0.0099 | 12.9488
15 | 1.125 | 0.1017 | 0.0033 | 11.0619
15.5 | 1.0953 | 0.11519 | -0.0045 | 9.5086
16 | 1.0681 | 0.12901 | -0.0132 | 8.2792
16.5 | 1.0462 | 0.14255 | -0.022 | 7.3392

## 73. Re 5M Mach 0.00 (1)
BIGFOIL.COM POLAR EXPORT
e546
EPPLER 546 |  |  |  | Cl Max: | 1.369 | at alpha= | 10 | deg
JavaFoil+Calcfoil stall+Eppler ext transition |  |  |  | L/D Max: | 130.765 | at alpha= | 3.5 | deg
Re: | 5000000 |  |  | Cd Min: | 0.00545 | at alpha= | -3.5 | deg
Mach: | 0 |  |  | Cl=0 at alpha= | -2.7213 | deg
|  |  |  | @ Cl=0.1, Cd= | 0.0057798
|  |  |  | @ Cl=0.4, Cd= | 0.0058411
|  |  |  | @ Cl=0.6, Cd= | 0.0063947
alpha (deg) | Cl | Cd | Cm | Cl/Cd
-16 | -0.448 | 0.09916 | -0.018 | -4.521
-15.5 | -0.469 | 0.09089 | -0.019 | -5.158
-15 | -0.492 | 0.07994 | -0.021 | -6.151
-14.5 | -0.558 | 0.03395 | -0.028 | -16.445
-14 | -0.588 | 0.02587 | -0.03 | -22.717
-13.5 | -0.61 | 0.02233 | -0.031 | -27.296
-13 | -0.628 | 0.01971 | -0.032 | -31.873
-12.5 | -0.643 | 0.01792 | -0.033 | -35.889
-12 | -0.654 | 0.01655 | -0.034 | -39.5
-11.5 | -0.66 | 0.01541 | -0.036 | -42.842
-11 | -0.662 | 0.01453 | -0.037 | -45.527
-10.5 | -0.658 | 0.01369 | -0.038 | -48.055
-10 | -0.649 | 0.01296 | -0.039 | -50.087
-9.5 | -0.634 | 0.01229 | -0.04 | -51.628
-9 | -0.614 | 0.01169 | -0.041 | -52.518
-8.5 | -0.588 | 0.01116 | -0.042 | -52.665
-8 | -0.556 | 0.01069 | -0.043 | -51.99
-7.5 | -0.519 | 0.01024 | -0.045 | -50.648
-7 | -0.477 | 0.00985 | -0.046 | -48.398
-6.5 | -0.431 | 0.00803 | -0.047 | -53.643
-6 | -0.381 | 0.00872 | -0.048 | -43.688
-5.5 | -0.328 | 0.00854 | -0.049 | -38.447
-5 | -0.274 | 0.00974 | -0.051 | -28.123
-4.5 | -0.216 | 0.00947 | -0.052 | -22.77
-4 | -0.156 | 0.00933 | -0.053 | -16.705
-3.5 | -0.095 | 0.00545 | -0.054 | -17.484
-3 | -0.034 | 0.00555 | -0.055 | -6.147
-2.5 | 0.027 | 0.00566 | -0.056 | 4.836
-2 | 0.089 | 0.00576 | -0.057 | 15.435
-1.5 | 0.15 | 0.00587 | -0.058 | 25.656
-1 | 0.212 | 0.00597 | -0.059 | 35.477
-0.5 | 0.273 | 0.00607 | -0.06 | 45.021
0 | 0.334 | 0.00566 | -0.061 | 59.087
0.5 | 0.396 | 0.00583 | -0.062 | 67.913
1 | 0.457 | 0.006 | -0.063 | 76.249
1.5 | 0.518 | 0.00614 | -0.064 | 84.371
2 | 0.579 | 0.00631 | -0.065 | 91.808
2.5 | 0.641 | 0.00656 | -0.066 | 97.607
3 | 0.701 | 0.00677 | -0.067 | 103.583
3.5 | 0.762 | 0.00583 | -0.068 | 130.765
4 | 0.823 | 0.00742 | -0.069 | 110.885
4.5 | 0.883 | 0.00794 | -0.07 | 111.123
5 | 0.943 | 0.00863 | -0.071 | 109.229
5.5 | 1.002 | 0.00922 | -0.072 | 108.594
6 | 1.06 | 0.00999 | -0.073 | 106.114
6.5 | 1.117 | 0.01082 | -0.074 | 103.238
7 | 1.168 | 0.0116 | -0.075 | 100.684
7.5 | 1.216 | 0.01256 | -0.076 | 96.823
8 | 1.259 | 0.01348 | -0.077 | 93.377
8.5 | 1.296 | 0.01457 | -0.077 | 88.941
9 | 1.327 | 0.01574 | -0.078 | 84.321
9.5 | 1.352 | 0.01735 | -0.079 | 77.936
10 | 1.369 | 0.0185 | -0.08 | 73.981
10.5 | 1.364 | 0.01656 | -0.08 | 82.378
11 | 1.355 | 0.01578 | -0.08 | 85.874
11.5 | 1.342 | 0.01512 | -0.081 | 88.74
12 | 1.322 | 0.02078 | -0.081 | 63.644
12.5 | 1.296 | 0.02235 | -0.081 | 57.972
13 | 1.263 | 0.02427 | -0.082 | 52.019
13.5 | 1.225 | 0.02634 | -0.082 | 46.503
14 | 1.182 | 0.02884 | -0.082 | 40.987
14.5 | 1.136 | 0.03156 | -0.082 | 36.003
15 | 1.088 | 0.03463 | -0.082 | 31.41

## 74. Re 5M Mach 0.00 (2)
BIGFOIL.COM POLAR EXPORT
e546
EPPLER 546 |  |  |  | Cl Max: | 1.5092 | at alpha= | 18.5 | deg
XFOIL ncrit=9 |  |  |  | L/D Max: | 137.318 | at alpha= | 4.5 | deg
Re: | 5000000 |  |  | Cd Min: | 0.22507 | at alpha= | -20 | deg
Mach: | 0 |  |  | Cl=0 at alpha= | -2.3015 | deg
|  |  |  | @ Cl=0.1, Cd= | 0.0041953
|  |  |  | @ Cl=0.4, Cd= | 0.0045797
|  |  |  | @ Cl=0.6, Cd= | 0.0050106
alpha (deg) | Cl | Cd | Cm | Cl/Cd
-20 | -0.5817 | 0.22507 | 0.0108 | -2.5845
-18.5 | -0.9583 | 0.09492 | -0.0433 | -10.0959
-18 | -0.9938 | 0.07973 | -0.0517 | -12.4646
-17.5 | -1.158 | 0.04963 | -0.0639 | -23.3327
-17 | -1.1274 | 0.04775 | -0.064 | -23.6105
-16.5 | -1.1431 | 0.04131 | -0.0636 | -27.6713
-16 | -1.1579 | 0.03571 | -0.0618 | -32.4251
-15.5 | -1.1361 | 0.0336 | -0.0606 | -33.8125
-15 | -1.1437 | 0.02926 | -0.0574 | -39.0875
-14.5 | -1.1382 | 0.02626 | -0.054 | -43.3435
-14 | -1.1236 | 0.02421 | -0.0506 | -46.4106
-13.5 | -1.0946 | 0.02125 | -0.0509 | -51.5106
-13 | -1.0474 | 0.01928 | -0.0532 | -54.3257
-12.5 | -0.9964 | 0.0175 | -0.0556 | -56.9371
-12 | -0.959 | 0.01611 | -0.0547 | -59.5282
-11.5 | -0.8677 | 0.01444 | -0.0647 | -60.09
-11 | -0.7576 | 0.01312 | -0.0786 | -57.7439
-10.5 | -0.7342 | 0.01242 | -0.0738 | -59.1143
-10 | -0.7048 | 0.01172 | -0.0701 | -60.1365
-9.5 | -0.6775 | 0.01108 | -0.0657 | -61.1462
-9 | -0.6509 | 0.01056 | -0.0608 | -61.6383
-8.5 | -0.6116 | 0.01007 | -0.0583 | -60.7349
-8 | -0.5688 | 0.00964 | -0.0564 | -59.0041
-7.5 | -0.5221 | 0.00932 | -0.0551 | -56.0193
-7 | -0.4782 | 0.00877 | -0.0534 | -54.5268
-6.5 | -0.4288 | 0.00846 | -0.0526 | -50.6856
-6 | -0.3783 | 0.00818 | -0.052 | -46.2469
-5.5 | -0.3266 | 0.00793 | -0.0516 | -41.1854
-5 | -0.2754 | 0.00762 | -0.0511 | -36.1417
-4.5 | -0.2236 | 0.00731 | -0.0508 | -30.5882
-4 | -0.1718 | 0.00694 | -0.0505 | -24.755
-2.5 | -0.0208 | 0.00488 | -0.0496 | -4.2623
-2 | 0.0316 | 0.00416 | -0.0497 | 7.5962
-1 | 0.1478 | 0.00422 | -0.0512 | 35.0237
-0.5 | 0.2061 | 0.00429 | -0.0519 | 48.042
0 | 0.2639 | 0.00436 | -0.0526 | 60.5275
0.5 | 0.3217 | 0.00444 | -0.0533 | 72.455
1 | 0.3793 | 0.00454 | -0.054 | 83.5463
1.5 | 0.4367 | 0.00465 | -0.0546 | 93.914
2 | 0.4942 | 0.00475 | -0.0553 | 104.0421
2.5 | 0.551 | 0.00489 | -0.0559 | 112.6789
3 | 0.6079 | 0.00503 | -0.0564 | 120.8549
3.5 | 0.6639 | 0.00519 | -0.0568 | 127.9191
4 | 0.7192 | 0.00537 | -0.0572 | 133.9292
4.5 | 0.7731 | 0.00563 | -0.0572 | 137.3179
5 | 0.824 | 0.00605 | -0.0568 | 136.1983
5.5 | 0.873 | 0.00658 | -0.056 | 132.6748
6 | 0.921 | 0.00714 | -0.055 | 128.9916
6.5 | 0.967 | 0.00779 | -0.0537 | 124.1335
7 | 1.0129 | 0.0084 | -0.0524 | 120.5833
7.5 | 1.0583 | 0.00897 | -0.051 | 117.9822
8 | 1.0989 | 0.00974 | -0.0488 | 112.8234
8.5 | 1.1411 | 0.01035 | -0.0469 | 110.2512
9 | 1.1807 | 0.011 | -0.0445 | 107.3364
9.5 | 1.2142 | 0.0116 | -0.0409 | 104.6724
10 | 1.2441 | 0.01228 | -0.0367 | 101.3111
10.5 | 1.2746 | 0.01298 | -0.0328 | 98.1972
11 | 1.3037 | 0.01376 | -0.029 | 94.7456
11.5 | 1.3298 | 0.01469 | -0.0249 | 90.5242
12 | 1.353 | 0.01581 | -0.0208 | 85.5787
12.5 | 1.374 | 0.01714 | -0.0167 | 80.1634
13 | 1.393 | 0.01871 | -0.013 | 74.4522
13.5 | 1.4115 | 0.02048 | -0.0096 | 68.9209
14 | 1.4284 | 0.02255 | -0.0065 | 63.3437
14.5 | 1.4448 | 0.02481 | -0.0039 | 58.2346
15 | 1.4605 | 0.0273 | -0.0017 | 53.4982
16 | 1.4806 | 0.03374 | 0.002 | 43.8826
16.5 | 1.4886 | 0.03751 | 0.0032 | 39.6854
17 | 1.4951 | 0.04165 | 0.0039 | 35.8968
17.5 | 1.5023 | 0.04599 | 0.0041 | 32.6658
18 | 1.5081 | 0.0507 | 0.0039 | 29.7456
18.5 | 1.5092 | 0.05617 | 0.0033 | 26.8684
19 | 1.507 | 0.0623 | 0.0021 | 24.1894
19.5 | 1.5054 | 0.06857 | 0.0005 | 21.9542
20 | 1.5057 | 0.07473 | -0.0016 | 20.1485

## 75. Re 5M Mach 0.10 (1)
BIGFOIL.COM POLAR EXPORT
e546
EPPLER 546 |  |  |  | Cl Max: | 1.368 | at alpha= | 10 | deg
JavaFoil+Calcfoil stall+Eppler ext transition |  |  |  | L/D Max: | 131.214 | at alpha= | 3.5 | deg
Re: | 5000000 |  |  | Cd Min: | 0.00546 | at alpha= | -3.5 | deg
Mach: | 0.1 |  |  | Cl=0 at alpha= | -2.7213 | deg
|  |  |  | @ Cl=0.1, Cd= | 0.0057977
|  |  |  | @ Cl=0.4, Cd= | 0.0058456
|  |  |  | @ Cl=0.6, Cd= | 0.0064026
alpha (deg) | Cl | Cd | Cm | Cl/Cd
-16 | -0.403 | 0.10151 | -0.018 | -3.973
-15.5 | -0.425 | 0.09433 | -0.019 | -4.51
-15 | -0.448 | 0.08663 | -0.02 | -5.174
-14.5 | -0.474 | 0.07495 | -0.022 | -6.328
-14 | -0.545 | 0.02957 | -0.029 | -18.45
-13.5 | -0.575 | 0.0232 | -0.031 | -24.794
-13 | -0.597 | 0.02057 | -0.032 | -29.042
-12.5 | -0.617 | 0.01845 | -0.033 | -33.426
-12 | -0.632 | 0.01693 | -0.035 | -37.304
-11.5 | -0.642 | 0.0157 | -0.036 | -40.902
-11 | -0.647 | 0.01476 | -0.037 | -43.837
-10.5 | -0.647 | 0.01389 | -0.038 | -46.583
-10 | -0.641 | 0.01313 | -0.039 | -48.818
-9.5 | -0.629 | 0.01242 | -0.04 | -50.62
-9 | -0.61 | 0.01181 | -0.041 | -51.649
-8.5 | -0.586 | 0.01127 | -0.043 | -51.932
-8 | -0.555 | 0.01079 | -0.044 | -51.443
-7.5 | -0.519 | 0.01032 | -0.045 | -50.269
-7 | -0.477 | 0.00993 | -0.046 | -48.067
-6.5 | -0.432 | 0.00808 | -0.047 | -53.416
-6 | -0.382 | 0.00794 | -0.048 | -48.137
-5.5 | -0.329 | 0.00859 | -0.05 | -38.34
-5 | -0.275 | 0.00977 | -0.051 | -28.154
-4.5 | -0.217 | 0.00958 | -0.052 | -22.606
-4 | -0.157 | 0.00935 | -0.053 | -16.746
-3.5 | -0.096 | 0.00546 | -0.054 | -17.543
-3 | -0.034 | 0.00556 | -0.055 | -6.162
-2.5 | 0.027 | 0.00567 | -0.056 | 4.85
-2 | 0.089 | 0.00578 | -0.057 | 15.463
-1.5 | 0.151 | 0.00588 | -0.058 | 25.725
-1 | 0.213 | 0.00598 | -0.059 | 35.572
-0.5 | 0.274 | 0.00608 | -0.06 | 45.116
0 | 0.336 | 0.00567 | -0.061 | 59.247
0.5 | 0.398 | 0.00584 | -0.062 | 68.069
1 | 0.459 | 0.00601 | -0.063 | 76.401
1.5 | 0.521 | 0.00616 | -0.064 | 84.526
2 | 0.582 | 0.00633 | -0.065 | 91.968
2.5 | 0.644 | 0.00658 | -0.066 | 97.821
3 | 0.705 | 0.00681 | -0.067 | 103.473
3.5 | 0.766 | 0.00584 | -0.068 | 131.214
4 | 0.827 | 0.00745 | -0.069 | 110.949
4.5 | 0.887 | 0.00799 | -0.07 | 111.045
5 | 0.947 | 0.00869 | -0.071 | 108.999
5.5 | 1.007 | 0.00929 | -0.072 | 108.335
6 | 1.065 | 0.01007 | -0.073 | 105.788
6.5 | 1.122 | 0.01086 | -0.074 | 103.286
7 | 1.174 | 0.01171 | -0.075 | 100.176
7.5 | 1.221 | 0.01269 | -0.076 | 96.193
8 | 1.263 | 0.01364 | -0.077 | 92.636
8.5 | 1.3 | 0.01475 | -0.078 | 88.111
9 | 1.33 | 0.01596 | -0.079 | 83.353
9.5 | 1.353 | 0.01763 | -0.08 | 76.727
10 | 1.368 | 0.01876 | -0.08 | 72.928
10.5 | 1.356 | 0.0169 | -0.08 | 80.276
11 | 1.346 | 0.0161 | -0.08 | 83.632
11.5 | 1.329 | 0.01979 | -0.081 | 67.147
12 | 1.305 | 0.02125 | -0.081 | 61.388
12.5 | 1.273 | 0.02292 | -0.082 | 55.546
13 | 1.234 | 0.02496 | -0.082 | 49.462
13.5 | 1.191 | 0.02718 | -0.082 | 43.8
14 | 1.142 | 0.02975 | -0.082 | 38.396
14.5 | 1.09 | 0.03273 | -0.082 | 33.303
15 | 1.036 | 0.03617 | -0.082 | 28.629

## 76. Re 5M Mach 0.10 (2)
BIGFOIL.COM POLAR EXPORT
e546
EPPLER 546 |  |  |  | Cl Max: | 1.4963 | at alpha= | 18 | deg
XFOIL ncrit=9 |  |  |  | L/D Max: | 137.593 | at alpha= | 4.5 | deg
Re: | 5000000 |  |  | Cd Min: | 0.21957 | at alpha= | -19.5 | deg
Mach: | 0.1 |  |  | Cl=0 at alpha= | -2.299 | deg
|  |  |  | @ Cl=0.1, Cd= | 0.0041988
|  |  |  | @ Cl=0.4, Cd= | 0.0045858
|  |  |  | @ Cl=0.6, Cd= | 0.0050128
alpha (deg) | Cl | Cd | Cm | Cl/Cd
-19.5 | -0.5684 | 0.21957 | 0.0077 | -2.5887
-19 | -0.5547 | 0.21306 | 0.0045 | -2.6035
-17.5 | -1.0393 | 0.0668 | -0.0597 | -15.5584
-17 | -1.0146 | 0.06346 | -0.061 | -15.988
-16.5 | -1.0505 | 0.05254 | -0.0646 | -19.9943
-16 | -1.0879 | 0.0433 | -0.0652 | -25.1247
-15.5 | -1.0714 | 0.04029 | -0.0646 | -26.5922
-15 | -1.095 | 0.0341 | -0.062 | -32.1114
-14.5 | -1.1006 | 0.02992 | -0.0588 | -36.7848
-14 | -1.0913 | 0.02726 | -0.0555 | -40.033
-13.5 | -1.0814 | 0.02344 | -0.0536 | -46.1348
-13 | -1.039 | 0.02098 | -0.0555 | -49.5234
-12.5 | -0.9913 | 0.01877 | -0.0578 | -52.813
-12 | -0.9537 | 0.01713 | -0.0571 | -55.6743
-11.5 | -0.871 | 0.0152 | -0.0655 | -57.3026
-11 | -0.7537 | 0.01355 | -0.0809 | -55.6236
-10.5 | -0.7308 | 0.01279 | -0.076 | -57.1384
-10 | -0.7011 | 0.01202 | -0.0722 | -58.3278
-9.5 | -0.672 | 0.01133 | -0.0682 | -59.3116
-9 | -0.6477 | 0.01071 | -0.0629 | -60.4762
-8.5 | -0.6121 | 0.01019 | -0.0595 | -60.0687
-7 | -0.48 | 0.00882 | -0.054 | -54.4218
-6.5 | -0.4307 | 0.00851 | -0.0531 | -50.611
-6 | -0.3802 | 0.00821 | -0.0525 | -46.3094
-5.5 | -0.3283 | 0.00796 | -0.052 | -41.2437
-5 | -0.2767 | 0.00765 | -0.0515 | -36.1699
-4.5 | -0.2248 | 0.00733 | -0.0511 | -30.6685
-3.5 | -0.1206 | 0.00656 | -0.0505 | -18.3841
-3 | -0.0693 | 0.00599 | -0.0502 | -11.5693
-2.5 | -0.0211 | 0.00491 | -0.0498 | -4.2974
-2 | 0.0314 | 0.00417 | -0.0498 | 7.53
-1.5 | 0.0897 | 0.00419 | -0.0505 | 21.4081
-1 | 0.1482 | 0.00424 | -0.0513 | 34.9528
-0.5 | 0.2069 | 0.0043 | -0.052 | 48.1163
0 | 0.2651 | 0.00437 | -0.0528 | 60.6636
0.5 | 0.3232 | 0.00445 | -0.0535 | 72.6292
1 | 0.3812 | 0.00455 | -0.0541 | 83.7802
1.5 | 0.439 | 0.00466 | -0.0548 | 94.206
2 | 0.4967 | 0.00476 | -0.0554 | 104.3487
2.5 | 0.5539 | 0.0049 | -0.056 | 113.0408
3 | 0.6111 | 0.00504 | -0.0565 | 121.25
3.5 | 0.6675 | 0.0052 | -0.057 | 128.3654
4 | 0.7231 | 0.00539 | -0.0573 | 134.1558
4.5 | 0.7774 | 0.00565 | -0.0573 | 137.5929
5 | 0.8285 | 0.00608 | -0.0568 | 136.2664
5.5 | 0.8777 | 0.00661 | -0.0559 | 132.7837
6 | 0.9257 | 0.00718 | -0.0549 | 128.9276
6.5 | 0.972 | 0.00782 | -0.0535 | 124.2967
7 | 1.0178 | 0.00845 | -0.0521 | 120.4497
7.5 | 1.0635 | 0.00903 | -0.0506 | 117.7741
8 | 1.1037 | 0.0098 | -0.0482 | 112.6224
8.5 | 1.1453 | 0.01044 | -0.0461 | 109.7031
9 | 1.1847 | 0.01109 | -0.0435 | 106.826
9.5 | 1.2152 | 0.01171 | -0.0392 | 103.7746
10 | 1.2454 | 0.01243 | -0.0349 | 100.1931
10.5 | 1.2757 | 0.01316 | -0.031 | 96.9377
11 | 1.3042 | 0.01398 | -0.027 | 93.2904
11.5 | 1.3301 | 0.01496 | -0.0229 | 88.9104
12 | 1.3522 | 0.01619 | -0.0186 | 83.5207
12.5 | 1.3719 | 0.01766 | -0.0145 | 77.684
13 | 1.3907 | 0.01935 | -0.0108 | 71.8708
13.5 | 1.4074 | 0.02134 | -0.0073 | 65.9513
14 | 1.425 | 0.02349 | -0.0044 | 60.6641
14.5 | 1.4399 | 0.02599 | -0.0018 | 55.4021
15 | 1.4544 | 0.02871 | 0.0003 | 50.6583
15.5 | 1.4603 | 0.03233 | 0.0025 | 45.1686
16 | 1.4715 | 0.03576 | 0.0038 | 41.1493
16.5 | 1.4813 | 0.03957 | 0.0047 | 37.4349
17 | 1.4862 | 0.04407 | 0.0052 | 33.7236
17.5 | 1.4922 | 0.04875 | 0.0052 | 30.6092
18 | 1.4963 | 0.05386 | 0.0047 | 27.7813
18.5 | 1.4949 | 0.05988 | 0.0038 | 24.9649
19 | 1.4912 | 0.06647 | 0.0022 | 22.4342
19.5 | 1.4879 | 0.07332 | 0.0001 | 20.2932

## 77. Re 5M Mach 0.25 (1)
BIGFOIL.COM POLAR EXPORT
e546
EPPLER 546 |  |  |  | Cl Max: | 1.351 | at alpha= | 9.5 | deg
JavaFoil+Calcfoil stall+Eppler ext transition |  |  |  | L/D Max: | 132.327 | at alpha= | 3.5 | deg
Re: | 5000000 |  |  | Cd Min: | 0.00554 | at alpha= | -3.5 | deg
Mach: | 0.25 |  |  | Cl=0 at alpha= | -2.7222 | deg
|  |  |  | @ Cl=0.1, Cd= | 0.0058614
|  |  |  | @ Cl=0.4, Cd= | 0.0059233
|  |  |  | @ Cl=0.6, Cd= | 0.0064689
alpha (deg) | Cl | Cd | Cm | Cl/Cd
-14.5 | -0.07 | 0.09417 | -0.019 | -0.748
-14 | -0.153 | 0.08742 | -0.02 | -1.754
-13.5 | -0.226 | 0.08099 | -0.021 | -2.79
-13 | -0.285 | 0.07187 | -0.023 | -3.972
-12.5 | -0.378 | 0.02494 | -0.033 | -15.165
-12 | -0.435 | 0.02007 | -0.035 | -21.67
-11.5 | -0.482 | 0.01778 | -0.036 | -27.104
-11 | -0.52 | 0.01627 | -0.038 | -31.985
-10.5 | -0.55 | 0.01503 | -0.039 | -36.599
-10 | -0.569 | 0.01412 | -0.04 | -40.31
-9.5 | -0.578 | 0.01327 | -0.041 | -43.583
-9 | -0.577 | 0.01253 | -0.042 | -46.074
-8.5 | -0.566 | 0.01189 | -0.044 | -47.592
-8 | -0.545 | 0.01133 | -0.045 | -48.143
-7.5 | -0.516 | 0.01082 | -0.046 | -47.699
-7 | -0.48 | 0.01036 | -0.047 | -46.273
-6.5 | -0.436 | 0.00995 | -0.048 | -43.878
-6 | -0.388 | 0.00821 | -0.049 | -47.247
-5.5 | -0.335 | 0.00805 | -0.051 | -41.602
-5 | -0.279 | 0.00873 | -0.052 | -31.992
-4.5 | -0.222 | 0.00983 | -0.054 | -22.592
-4 | -0.161 | 0.00966 | -0.055 | -16.641
-3.5 | -0.098 | 0.00554 | -0.056 | -17.742
-3 | -0.035 | 0.00563 | -0.057 | -6.259
-2.5 | 0.028 | 0.00574 | -0.058 | 4.922
-2 | 0.092 | 0.00585 | -0.059 | 15.689
-1.5 | 0.155 | 0.00594 | -0.06 | 26.161
-1 | 0.219 | 0.00605 | -0.061 | 36.124
-0.5 | 0.282 | 0.00617 | -0.062 | 45.742
0 | 0.345 | 0.00576 | -0.063 | 59.935
0.5 | 0.409 | 0.00595 | -0.064 | 68.735
1 | 0.472 | 0.00611 | -0.065 | 77.214
1.5 | 0.535 | 0.00627 | -0.066 | 85.368
2 | 0.598 | 0.00646 | -0.067 | 92.633
2.5 | 0.661 | 0.00674 | -0.068 | 98.145
3 | 0.724 | 0.00584 | -0.069 | 124.067
3.5 | 0.787 | 0.00595 | -0.07 | 132.327
4 | 0.849 | 0.00768 | -0.071 | 110.506
4.5 | 0.911 | 0.00828 | -0.072 | 110.08
5 | 0.973 | 0.00899 | -0.073 | 108.182
5.5 | 1.033 | 0.00969 | -0.074 | 106.622
6 | 1.093 | 0.0105 | -0.075 | 104.06
6.5 | 1.151 | 0.01142 | -0.076 | 100.771
7 | 1.202 | 0.01233 | -0.077 | 97.487
7.5 | 1.248 | 0.01344 | -0.078 | 92.876
8 | 1.287 | 0.01448 | -0.079 | 88.894
8.5 | 1.319 | 0.01575 | -0.08 | 83.73
9 | 1.341 | 0.0179 | -0.081 | 74.895
9.5 | 1.351 | 0.0192 | -0.082 | 70.382
10 | 1.327 | 0.01556 | -0.081 | 85.273
10.5 | 1.305 | 0.01495 | -0.082 | 87.274
11 | 1.269 | 0.02063 | -0.082 | 61.509
11.5 | 1.219 | 0.02246 | -0.082 | 54.288
12 | 1.156 | 0.0245 | -0.082 | 47.192
12.5 | 1.081 | 0.02682 | -0.083 | 40.285
13 | 0.993 | 0.02977 | -0.083 | 33.359
13.5 | 0.896 | 0.03329 | -0.083 | 26.93
14 | 0.791 | 0.03773 | -0.082 | 20.978
14.5 | 0.682 | 0.04259 | -0.082 | 16.011

## 78. Re 5M Mach 0.25 (2)
BIGFOIL.COM POLAR EXPORT
e546
EPPLER 546 |  |  |  | Cl Max: | 1.4288 | at alpha= | 16.5 | deg
XFOIL ncrit=9 |  |  |  | L/D Max: | 139.27 | at alpha= | 4.5 | deg
Re: | 5000000 |  |  | Cd Min: | 0.18866 | at alpha= | -17.5 | deg
Mach: | 0.25 |  |  | Cl=0 at alpha= | -2.2937 | deg
|  |  |  | @ Cl=0.1, Cd= | 0.0042295
|  |  |  | @ Cl=0.4, Cd= | 0.0046055
|  |  |  | @ Cl=0.6, Cd= | 0.0050211
alpha (deg) | Cl | Cd | Cm | Cl/Cd
-17.5 | -0.53 | 0.18866 | -0.0059 | -2.8093
-17 | -0.5178 | 0.18154 | -0.0094 | -2.8523
-16.5 | -0.5059 | 0.17443 | -0.0126 | -2.9003
-16 | -0.4993 | 0.16552 | -0.0162 | -3.0166
-15.5 | -0.4893 | 0.1578 | -0.0194 | -3.1008
-14.5 | -0.6628 | 0.09771 | -0.0442 | -6.7833
-14 | -0.7247 | 0.07258 | -0.0574 | -9.9848
-13.5 | -0.8013 | 0.0538 | -0.0674 | -14.8941
-13 | -0.835 | 0.0449 | -0.0684 | -18.5969
-12.5 | -0.8637 | 0.03483 | -0.0717 | -24.7976
-12 | -0.8559 | 0.02845 | -0.0739 | -30.0844
-11.5 | -0.8533 | 0.02345 | -0.0714 | -36.3881
-11 | -0.7291 | 0.01729 | -0.0924 | -42.1689
-10.5 | -0.7026 | 0.01575 | -0.0886 | -44.6095
-10 | -0.6794 | 0.01419 | -0.0838 | -47.8788
-9.5 | -0.6473 | 0.0132 | -0.08 | -49.0379
-9 | -0.6181 | 0.0121 | -0.0758 | -51.0826
-8.5 | -0.5928 | 0.01107 | -0.0705 | -53.5501
-8 | -0.5688 | 0.0104 | -0.0645 | -54.6923
-7.5 | -0.5289 | 0.00985 | -0.0612 | -53.6954
-7 | -0.4853 | 0.00933 | -0.0587 | -52.015
-6.5 | -0.4401 | 0.00879 | -0.0565 | -50.0683
-6 | -0.3896 | 0.00844 | -0.0552 | -46.1611
-5.5 | -0.3372 | 0.00815 | -0.0543 | -41.3742
-5 | -0.2842 | 0.00783 | -0.0535 | -36.2963
-4.5 | -0.231 | 0.00751 | -0.0529 | -30.759
-4 | -0.1782 | 0.00711 | -0.0522 | -25.0633
-3.5 | -0.1249 | 0.0067 | -0.0518 | -18.6418
-3 | -0.0724 | 0.00615 | -0.0513 | -11.7724
-2 | 0.0301 | 0.0042 | -0.0506 | 7.1667
-1.5 | 0.0905 | 0.00422 | -0.0513 | 21.4455
-1 | 0.1508 | 0.00428 | -0.0521 | 35.2336
-0.5 | 0.2112 | 0.00437 | -0.0528 | 48.3295
0 | 0.2716 | 0.00443 | -0.0536 | 61.3093
0.5 | 0.3316 | 0.0045 | -0.0543 | 73.6889
1 | 0.3916 | 0.00459 | -0.055 | 85.3159
1.5 | 0.4513 | 0.0047 | -0.0556 | 96.0213
2 | 0.5109 | 0.00481 | -0.0562 | 106.2162
2.5 | 0.57 | 0.00495 | -0.0568 | 115.1515
3 | 0.6291 | 0.00509 | -0.0572 | 123.5953
3.5 | 0.6875 | 0.00527 | -0.0576 | 130.4554
4 | 0.7448 | 0.00548 | -0.0577 | 135.9124
4.5 | 0.8008 | 0.00575 | -0.0576 | 139.2696
5 | 0.8524 | 0.00624 | -0.0567 | 136.6026
5.5 | 0.9033 | 0.00676 | -0.0556 | 133.6243
6 | 0.9525 | 0.00735 | -0.0542 | 129.5918
6.5 | 0.9985 | 0.00806 | -0.0522 | 123.8834
7 | 1.0452 | 0.00869 | -0.0503 | 120.2762
7.5 | 1.0895 | 0.00936 | -0.0479 | 116.3996
8 | 1.1287 | 0.01015 | -0.0447 | 111.202
8.5 | 1.1626 | 0.01084 | -0.0403 | 107.2509
9 | 1.1933 | 0.01156 | -0.0353 | 103.2266
9.5 | 1.2217 | 0.01244 | -0.0302 | 98.2074
10 | 1.2514 | 0.01331 | -0.0256 | 94.0195
10.5 | 1.2787 | 0.01433 | -0.021 | 89.2324
11 | 1.3031 | 0.01555 | -0.0163 | 83.8006
11.5 | 1.3257 | 0.01702 | -0.0119 | 77.8907
12 | 1.3412 | 0.01903 | -0.0072 | 70.4782
12.5 | 1.3573 | 0.02128 | -0.0033 | 63.7829
13 | 1.377 | 0.02354 | -0.0002 | 58.4962
13.5 | 1.3925 | 0.02629 | 0.0027 | 52.9669
14 | 1.4015 | 0.02974 | 0.0054 | 47.1251
14.5 | 1.4106 | 0.03348 | 0.0075 | 42.1326
15 | 1.4178 | 0.03765 | 0.009 | 37.6574
15.5 | 1.4243 | 0.0422 | 0.0099 | 33.7512
16.5 | 1.4288 | 0.05308 | 0.0101 | 26.9179
17 | 1.422 | 0.06005 | 0.0091 | 23.6803
17.5 | 1.4187 | 0.06698 | 0.0075 | 21.1809
18 | 1.4123 | 0.07472 | 0.0051 | 18.9012
18.5 | 1.3942 | 0.08439 | 0.0015 | 16.5209
19 | 1.3728 | 0.09511 | -0.0033 | 14.4338
19.5 | 1.3555 | 0.10572 | -0.0085 | 12.8216
20 | 1.3397 | 0.11642 | -0.0142 | 11.5075

## 79. Re 5M Mach 0.50 (1)
BIGFOIL.COM POLAR EXPORT
e546
EPPLER 546 |  |  |  | Cl Max: | 1.334 | at alpha= | 7.5 | deg
JavaFoil+Calcfoil stall+Eppler ext transition |  |  |  | L/D Max: | 132.663 | at alpha= | 3.5 | deg
Re: | 5000000 |  |  | Cd Min: | 0.00585 | at alpha= | -3.5 | deg
Mach: | 0.5 |  |  | Cl=0 at alpha= | -2.7254 | deg
|  |  |  | @ Cl=0.1, Cd= | 0.0061845
|  |  |  | @ Cl=0.4, Cd= | 0.0062094
|  |  |  | @ Cl=0.6, Cd= | 0.006774
alpha (deg) | Cl | Cd | Cm | Cl/Cd
-20 | -0.962 | 0.15989 | -0.014 | -6.014
-19.5 | -0.935 | 0.15532 | -0.014 | -6.017
-19 | -0.908 | 0.15016 | -0.015 | -6.044
-18.5 | -0.883 | 0.14843 | -0.016 | -5.951
-18 | -0.856 | 0.13986 | -0.017 | -6.121
-17.5 | -0.827 | 0.13474 | -0.017 | -6.14
-17 | -0.798 | 0.13123 | -0.017 | -6.082
-16.5 | -0.769 | 0.12727 | -0.017 | -6.041
-16 | -0.741 | 0.1231 | -0.018 | -6.023
-15.5 | -0.714 | 0.11942 | -0.018 | -5.979
-15 | -0.687 | 0.12162 | -0.019 | -5.652
-14.5 | -0.66 | 0.11032 | -0.02 | -5.984
-14 | -0.632 | 0.10523 | -0.02 | -6.005
-13.5 | -0.603 | 0.1009 | -0.019 | -5.973
-13 | -0.575 | 0.09791 | -0.019 | -5.871
-12.5 | -0.547 | 0.09388 | -0.02 | -5.829
-12 | -0.52 | 0.09099 | -0.02 | -5.712
-11.5 | -0.492 | 0.08516 | -0.021 | -5.777
-11 | -0.466 | 0.07335 | -0.023 | -6.35
-10.5 | -0.442 | 0.0637 | -0.027 | -6.937
-10 | -0.482 | 0.01846 | -0.044 | -26.117
-9.5 | -0.383 | 0.05904 | -0.026 | -6.49
-9 | -0.357 | 0.05322 | -0.029 | -6.715
-8.5 | -0.388 | 0.01501 | -0.048 | -25.82
-8 | -0.356 | 0.01388 | -0.049 | -25.622
-7.5 | -0.323 | 0.01317 | -0.051 | -24.51
-7 | -0.29 | 0.0125 | -0.052 | -23.184
-6.5 | -0.371 | 0.01184 | -0.053 | -31.359
-6 | -0.389 | 0.01124 | -0.054 | -34.625
-5.5 | -0.353 | 0.01072 | -0.056 | -32.941
-5 | -0.301 | 0.01026 | -0.057 | -29.299
-4.5 | -0.24 | 0.00986 | -0.058 | -24.353
-4 | -0.175 | 0.0078 | -0.06 | -22.448
-3.5 | -0.11 | 0.00585 | -0.062 | -18.76
-3 | -0.039 | 0.00595 | -0.063 | -6.614
-2.5 | 0.032 | 0.00606 | -0.065 | 5.213
-2 | 0.103 | 0.00619 | -0.066 | 16.579
-1.5 | 0.174 | 0.0063 | -0.067 | 27.59
-1 | 0.244 | 0.00642 | -0.068 | 38.018
-0.5 | 0.315 | 0.00594 | -0.069 | 53.087
0 | 0.386 | 0.00617 | -0.071 | 62.575
0.5 | 0.457 | 0.00637 | -0.072 | 71.637
1 | 0.527 | 0.00659 | -0.073 | 80.018
1.5 | 0.598 | 0.0068 | -0.074 | 87.901
2 | 0.668 | 0.00589 | -0.075 | 113.484
2.5 | 0.738 | 0.00608 | -0.076 | 121.383
3 | 0.808 | 0.0063 | -0.077 | 128.32
3.5 | 0.878 | 0.00662 | -0.079 | 132.663
4 | 0.947 | 0.00885 | -0.08 | 106.997
4.5 | 1.016 | 0.00982 | -0.081 | 103.395
5 | 1.083 | 0.01073 | -0.082 | 100.937
5.5 | 1.149 | 0.01187 | -0.083 | 96.838
6 | 1.213 | 0.01309 | -0.084 | 92.636
6.5 | 1.273 | 0.01451 | -0.085 | 87.711
7 | 1.315 | 0.01653 | -0.086 | 79.559
7.5 | 1.334 | 0.01877 | -0.087 | 71.092
8 | 1.276 | 0.01479 | -0.086 | 86.276
8.5 | 1.078 | 0.02128 | -0.086 | 50.648
9 | 0.791 | 0.02413 | -0.087 | 32.787
9.5 | 0.818 | 0.0271 | -0.087 | 30.171
10 | 0.843 | 0.03026 | -0.087 | 27.853
10.5 | 0.771 | 0.06901 | -0.065 | 11.177
11 | 0.788 | 0.08152 | -0.059 | 9.662
11.5 | 0.802 | 0.08794 | -0.047 | 9.12
12 | 0.855 | 0.08332 | -0.066 | 10.265
12.5 | 0.879 | 0.09301 | -0.065 | 9.451

## 80. Re 5M Mach 0.50 (2)
BIGFOIL.COM POLAR EXPORT
e546
EPPLER 546 |  |  |  | Cl Max: | 1.2981 | at alpha= | 11.5 | deg
XFOIL ncrit=9 |  |  |  | L/D Max: | 143.123 | at alpha= | 4 | deg
Re: | 5000000 |  |  | Cd Min: | 0.25302 | at alpha= | -20 | deg
Mach: | 0.5 |  |  | Cl=0 at alpha= | -2.2372 | deg
|  |  |  | @ Cl=0.1, Cd= | 0.0044292
|  |  |  | @ Cl=0.4, Cd= | 0.0048082
|  |  |  | @ Cl=0.6, Cd= | 0.0051448
alpha (deg) | Cl | Cd | Cm | Cl/Cd
-20 | -0.6226 | 0.25302 | 0.0167 | -2.4607
-19.5 | -0.6023 | 0.24508 | 0.0125 | -2.4576
-19 | -0.5819 | 0.23676 | 0.0083 | -2.4578
-18.5 | -0.5623 | 0.22853 | 0.0042 | -2.4605
-18 | -0.5432 | 0.22025 | 0.0001 | -2.4663
-17.5 | -0.5242 | 0.21252 | -0.0038 | -2.4666
-17 | -0.506 | 0.20439 | -0.0076 | -2.4757
-16.5 | -0.489 | 0.19602 | -0.0113 | -2.4946
-16 | -0.4723 | 0.18777 | -0.015 | -2.5153
-15.5 | -0.4589 | 0.17923 | -0.0187 | -2.5604
-15 | -0.4466 | 0.16997 | -0.0223 | -2.6275
-14.5 | -0.4349 | 0.16121 | -0.0258 | -2.6977
-14 | -0.4252 | 0.15194 | -0.0292 | -2.7985
-13.5 | -0.4033 | 0.14024 | -0.0383 | -2.8758
-13 | -0.381 | 0.12878 | -0.0474 | -2.9585
-12.5 | -0.3756 | 0.11795 | -0.0533 | -3.1844
-12 | -0.3716 | 0.10516 | -0.0622 | -3.5337
-11.5 | -0.3507 | 0.0871 | -0.0837 | -4.0264
-11 | -0.3439 | 0.06613 | -0.1079 | -5.2004
-10.5 | -0.36 | 0.05268 | -0.1203 | -6.8337
-10 | -0.3958 | 0.04264 | -0.1244 | -9.2824
-9.5 | -0.4246 | 0.03537 | -0.1234 | -12.0045
-9 | -0.4474 | 0.02946 | -0.1194 | -15.1867
-8.5 | -0.4738 | 0.02335 | -0.1124 | -20.2912
-8 | -0.4746 | 0.01849 | -0.1051 | -25.6679
-7.5 | -0.4548 | 0.01473 | -0.0975 | -30.8758
-7 | -0.4323 | 0.01266 | -0.0901 | -34.1469
-6.5 | -0.4055 | 0.01119 | -0.0833 | -36.2377
-6 | -0.3772 | 0.01001 | -0.0767 | -37.6823
-5.5 | -0.3525 | 0.00929 | -0.0688 | -37.944
-5 | -0.305 | 0.00878 | -0.0648 | -34.738
-4.5 | -0.2513 | 0.00836 | -0.062 | -30.0598
-4 | -0.196 | 0.00792 | -0.0598 | -24.7475
-3.5 | -0.1408 | 0.00739 | -0.0578 | -19.0528
-3 | -0.085 | 0.00678 | -0.0562 | -12.5369
-2.5 | -0.0324 | 0.00577 | -0.0546 | -5.6153
-1.5 | 0.0909 | 0.00442 | -0.0542 | 20.5656
-1 | 0.1603 | 0.00449 | -0.055 | 35.7016
-0.5 | 0.2291 | 0.00459 | -0.0557 | 49.9129
0 | 0.2981 | 0.00467 | -0.0564 | 63.833
0.5 | 0.3671 | 0.00476 | -0.0572 | 77.1218
1 | 0.4354 | 0.00486 | -0.0578 | 89.5885
1.5 | 0.5034 | 0.00496 | -0.0584 | 101.4919
2.5 | 0.6393 | 0.00522 | -0.0591 | 122.4713
3.5 | 0.7732 | 0.00561 | -0.0589 | 137.8253
4 | 0.8387 | 0.00586 | -0.0584 | 143.1229
4.5 | 0.8994 | 0.00629 | -0.0568 | 142.9889
5 | 0.955 | 0.00688 | -0.0542 | 138.8081
5.5 | 1.0066 | 0.00754 | -0.0507 | 133.5013
6 | 1.0536 | 0.00826 | -0.0463 | 127.5545
6.5 | 1.0902 | 0.00896 | -0.0397 | 121.6741
7.5 | 1.1548 | 0.01092 | -0.0258 | 105.7509
8 | 1.1772 | 0.01231 | -0.0181 | 95.6296
8.5 | 1.2021 | 0.0139 | -0.0113 | 86.482
9 | 1.2216 | 0.016 | -0.0048 | 76.35
9.5 | 1.239 | 0.0186 | 0.001 | 66.6129
10 | 1.2614 | 0.02135 | 0.0056 | 59.082
10.5 | 1.2763 | 0.02481 | 0.01 | 51.443
11 | 1.2881 | 0.02881 | 0.0139 | 44.7102
11.5 | 1.2981 | 0.03329 | 0.0172 | 38.9937
12 | 1.2978 | 0.03889 | 0.0199 | 33.371
12.5 | 1.2799 | 0.04636 | 0.0216 | 27.6079
13 | 1.2591 | 0.05476 | 0.0215 | 22.9931
13.5 | 1.2295 | 0.0647 | 0.0197 | 19.0031
14 | 1.1965 | 0.07584 | 0.0161 | 15.7766
14.5 | 1.1677 | 0.08744 | 0.0111 | 13.3543
15.5 | 1.1066 | 0.11363 | -0.0033 | 9.7386
16 | 1.0777 | 0.1276 | -0.0121 | 8.4459
16.5 | 1.0536 | 0.14143 | -0.0212 | 7.4496

## 81. Re 6M Mach 0.00 (1)
BIGFOIL.COM POLAR EXPORT
e546
EPPLER 546 |  |  |  | Cl Max: | 1.379 | at alpha= | 10.5 | deg
JavaFoil+Calcfoil stall+Eppler ext transition |  |  |  | L/D Max: | 133.282 | at alpha= | 4 | deg
Re: | 6000000 |  |  | Cd Min: | 0.00545 | at alpha= | -3 | deg
Mach: | 0 |  |  | Cl=0 at alpha= | -2.7213 | deg
|  |  |  | @ Cl=0.1, Cd= | 0.0056562
|  |  |  | @ Cl=0.4, Cd= | 0.0057492
|  |  |  | @ Cl=0.6, Cd= | 0.0063577
alpha (deg) | Cl | Cd | Cm | Cl/Cd
-16 | -0.452 | 0.09307 | -0.019 | -4.855
-15.5 | -0.475 | 0.08166 | -0.021 | -5.819
-15 | -0.539 | 0.03569 | -0.027 | -15.088
-14.5 | -0.569 | 0.02692 | -0.029 | -21.148
-14 | -0.592 | 0.02335 | -0.03 | -25.355
-13.5 | -0.612 | 0.02092 | -0.031 | -29.268
-13 | -0.63 | 0.01873 | -0.032 | -33.654
-12.5 | -0.644 | 0.01718 | -0.033 | -37.518
-12 | -0.655 | 0.01591 | -0.035 | -41.18
-11.5 | -0.661 | 0.01484 | -0.036 | -44.555
-11 | -0.663 | 0.01402 | -0.037 | -47.255
-10.5 | -0.659 | 0.01322 | -0.038 | -49.883
-10 | -0.65 | 0.01251 | -0.039 | -51.961
-9.5 | -0.635 | 0.01188 | -0.04 | -53.476
-9 | -0.615 | 0.01132 | -0.041 | -54.333
-8.5 | -0.589 | 0.0108 | -0.042 | -54.49
-8 | -0.557 | 0.01035 | -0.044 | -53.776
-7.5 | -0.52 | 0.00994 | -0.045 | -52.29
-7 | -0.478 | 0.00794 | -0.046 | -60.184
-6.5 | -0.432 | 0.00779 | -0.047 | -55.427
-6 | -0.382 | 0.00846 | -0.048 | -45.186
-5.5 | -0.331 | 0.00971 | -0.05 | -34.062
-5 | -0.274 | 0.00951 | -0.051 | -28.819
-4.5 | -0.216 | 0.00923 | -0.052 | -23.338
-4 | -0.156 | 0.00906 | -0.053 | -17.198
-3.5 | -0.095 | 0.00551 | -0.054 | -17.285
-3 | -0.034 | 0.00545 | -0.055 | -6.266
-2.5 | 0.027 | 0.00553 | -0.056 | 4.947
-2 | 0.089 | 0.00564 | -0.057 | 15.768
-1.5 | 0.15 | 0.00573 | -0.058 | 26.258
-1 | 0.212 | 0.00583 | -0.059 | 36.291
-0.5 | 0.273 | 0.00597 | -0.06 | 45.727
0 | 0.334 | 0.00559 | -0.061 | 59.817
0.5 | 0.396 | 0.00574 | -0.062 | 68.92
1 | 0.457 | 0.00588 | -0.063 | 77.715
1.5 | 0.518 | 0.00604 | -0.064 | 85.831
2 | 0.579 | 0.00629 | -0.065 | 92.175
2.5 | 0.641 | 0.00649 | -0.066 | 98.682
3 | 0.701 | 0.0056 | -0.067 | 125.242
3.5 | 0.762 | 0.00584 | -0.068 | 130.47
4 | 0.823 | 0.00617 | -0.069 | 133.282
4.5 | 0.883 | 0.00811 | -0.07 | 108.842
5 | 0.943 | 0.00863 | -0.071 | 109.23
5.5 | 1.002 | 0.00926 | -0.072 | 108.206
6 | 1.06 | 0.00993 | -0.073 | 106.681
6.5 | 1.117 | 0.01065 | -0.074 | 104.882
7 | 1.168 | 0.01143 | -0.075 | 102.177
7.5 | 1.216 | 0.01232 | -0.076 | 98.655
8 | 1.259 | 0.01316 | -0.077 | 95.616
8.5 | 1.296 | 0.01423 | -0.077 | 91.055
9 | 1.327 | 0.01529 | -0.078 | 86.798
9.5 | 1.352 | 0.01681 | -0.079 | 80.414
10 | 1.369 | 0.01781 | -0.08 | 76.875
10.5 | 1.379 | 0.01901 | -0.081 | 72.512
11 | 1.359 | 0.01693 | -0.08 | 80.3
11.5 | 1.346 | 0.01635 | -0.081 | 82.319
12 | 1.326 | 0.01997 | -0.081 | 66.369
12.5 | 1.299 | 0.02148 | -0.081 | 60.469
13 | 1.266 | 0.02326 | -0.082 | 54.42
13.5 | 1.228 | 0.02521 | -0.082 | 48.699
14 | 1.185 | 0.02758 | -0.082 | 42.972
14.5 | 1.139 | 0.03008 | -0.082 | 37.876
15 | 1.091 | 0.03303 | -0.082 | 33.024
15.5 | 1.041 | 0.03646 | -0.082 | 28.542

## 82. Re 6M Mach 0.00 (2)
BIGFOIL.COM POLAR EXPORT
e546
EPPLER 546 |  |  |  | Cl Max: | 1.5352 | at alpha= | 20 | deg
XFOIL ncrit=9 |  |  |  | L/D Max: | 137.3 | at alpha= | 4.5 | deg
Re: | 6000000 |  |  | Cd Min: | 0.08558 | at alpha= | -19.5 | deg
Mach: | 0 |  |  | Cl=0 at alpha= | -2.3354 | deg
|  |  |  | @ Cl=0.1, Cd= | 0.0040446
|  |  |  | @ Cl=0.4, Cd= | 0.0044164
|  |  |  | @ Cl=0.6, Cd= | 0.004845
alpha (deg) | Cl | Cd | Cm | Cl/Cd
-19.5 | -1.0957 | 0.08558 | -0.0491 | -12.8032
-19 | -1.1355 | 0.07148 | -0.0564 | -15.8856
-18.5 | -1.1805 | 0.05853 | -0.0617 | -20.1691
-18 | -1.1698 | 0.05397 | -0.0628 | -21.675
-17.5 | -1.2504 | 0.04036 | -0.0632 | -30.9812
-17 | -1.2231 | 0.03843 | -0.0627 | -31.8267
-16.5 | -1.2271 | 0.03397 | -0.0609 | -36.123
-16 | -1.2277 | 0.03011 | -0.0584 | -40.7738
-15.5 | -1.2039 | 0.02831 | -0.0567 | -42.5256
-15 | -1.2002 | 0.0252 | -0.0532 | -47.627
-14.5 | -1.1883 | 0.02292 | -0.0495 | -51.8455
-14 | -1.1435 | 0.02108 | -0.0514 | -54.2457
-13.5 | -1.1031 | 0.01878 | -0.0528 | -58.738
-13 | -1.0516 | 0.01718 | -0.0552 | -61.2107
-12.5 | -1.0118 | 0.01579 | -0.0547 | -64.0785
-12 | -0.9425 | 0.01445 | -0.0601 | -65.2249
-11.5 | -0.8033 | 0.01306 | -0.0799 | -61.5084
-11 | -0.781 | 0.01241 | -0.0749 | -62.9331
-10.5 | -0.7524 | 0.01171 | -0.0711 | -64.2528
-10 | -0.7232 | 0.01105 | -0.0672 | -65.448
-9.5 | -0.698 | 0.01052 | -0.0621 | -66.3498
-9 | -0.6622 | 0.01006 | -0.0589 | -65.825
-8.5 | -0.6209 | 0.0096 | -0.0567 | -64.6771
-8 | -0.5762 | 0.00921 | -0.0552 | -62.5624
-7 | -0.4814 | 0.0085 | -0.0529 | -56.6353
-6.5 | -0.4316 | 0.0082 | -0.0522 | -52.6341
-6 | -0.3807 | 0.00792 | -0.0517 | -48.0682
-5 | -0.2761 | 0.00742 | -0.0511 | -37.2102
-4.5 | -0.2237 | 0.00713 | -0.0509 | -31.3745
-4 | -0.1714 | 0.00678 | -0.0507 | -25.2802
-3.5 | -0.1183 | 0.00646 | -0.0506 | -18.3127
-3 | -0.0663 | 0.00599 | -0.0505 | -11.0684
-2.5 | -0.0162 | 0.00521 | -0.0502 | -3.1094
-2 | 0.033 | 0.00407 | -0.05 | 8.1081
-1.5 | 0.091 | 0.00404 | -0.0507 | 22.5248
-1 | 0.1492 | 0.00407 | -0.0515 | 36.6585
-0.5 | 0.2073 | 0.00413 | -0.0522 | 50.1937
0 | 0.2653 | 0.00424 | -0.0529 | 62.5708
1 | 0.3809 | 0.00439 | -0.0544 | 86.7654
1.5 | 0.4387 | 0.00447 | -0.0551 | 98.1432
2 | 0.496 | 0.00459 | -0.0557 | 108.061
2.5 | 0.553 | 0.00472 | -0.0563 | 117.161
3 | 0.6094 | 0.00487 | -0.0568 | 125.1335
3.5 | 0.6655 | 0.00505 | -0.0573 | 131.7822
4 | 0.72 | 0.0053 | -0.0574 | 135.8491
4.5 | 0.773 | 0.00563 | -0.0573 | 137.3002
5 | 0.824 | 0.00604 | -0.0569 | 136.4238
5.5 | 0.8729 | 0.00656 | -0.056 | 133.064
6 | 0.9218 | 0.00707 | -0.0552 | 130.3819
6.5 | 0.9686 | 0.00767 | -0.0541 | 126.2842
7 | 1.0148 | 0.00827 | -0.0528 | 122.7086
7.5 | 1.0607 | 0.00885 | -0.0515 | 119.8531
8 | 1.1032 | 0.00954 | -0.0496 | 115.6394
8.5 | 1.1461 | 0.01012 | -0.0478 | 113.251
9 | 1.1863 | 0.01076 | -0.0456 | 110.2509
9.5 | 1.2224 | 0.01136 | -0.0425 | 107.6056
10 | 1.253 | 0.01196 | -0.0383 | 104.7659
10.5 | 1.2838 | 0.01264 | -0.0344 | 101.5665
11 | 1.3131 | 0.01339 | -0.0305 | 98.0657
11.5 | 1.3416 | 0.01421 | -0.0267 | 94.4124
12 | 1.3647 | 0.01528 | -0.0224 | 89.3128
12.5 | 1.3855 | 0.01656 | -0.0182 | 83.6655
13 | 1.4065 | 0.01798 | -0.0145 | 78.2258
13.5 | 1.4257 | 0.01963 | -0.011 | 72.6286
14 | 1.4438 | 0.02153 | -0.0079 | 67.0599
14.5 | 1.4594 | 0.02376 | -0.005 | 61.4226
15 | 1.475 | 0.02618 | -0.0026 | 56.3407
15.5 | 1.4878 | 0.02898 | -0.0005 | 51.3389
16.5 | 1.5113 | 0.03537 | 0.0025 | 42.7283
17 | 1.5189 | 0.0393 | 0.0035 | 38.6489
17.5 | 1.5274 | 0.04334 | 0.0039 | 35.2423
18 | 1.5346 | 0.04776 | 0.0039 | 32.1315
18.5 | 1.5348 | 0.05315 | 0.0035 | 28.8768
19 | 1.5338 | 0.05901 | 0.0026 | 25.9922
19.5 | 1.5346 | 0.06487 | 0.0012 | 23.6565
20 | 1.5352 | 0.0709 | -0.0005 | 21.653

## 83. Re 6M Mach 0.10 (1)
BIGFOIL.COM POLAR EXPORT
e546
EPPLER 546 |  |  |  | Cl Max: | 1.375 | at alpha= | 10.5 | deg
JavaFoil+Calcfoil stall+Eppler ext transition |  |  |  | L/D Max: | 133.435 | at alpha= | 4 | deg
Re: | 6000000 |  |  | Cd Min: | 0.00546 | at alpha= | -3 | deg
Mach: | 0.1 |  |  | Cl=0 at alpha= | -2.7213 | deg
|  |  |  | @ Cl=0.1, Cd= | 0.005666
|  |  |  | @ Cl=0.4, Cd= | 0.0057646
|  |  |  | @ Cl=0.6, Cd= | 0.0060836
alpha (deg) | Cl | Cd | Cm | Cl/Cd
-16 | -0.406 | 0.09661 | -0.018 | -4.2
-15.5 | -0.429 | 0.08753 | -0.02 | -4.906
-15 | -0.456 | 0.07601 | -0.022 | -5.996
-14.5 | -0.524 | 0.03071 | -0.028 | -17.055
-14 | -0.553 | 0.02491 | -0.03 | -22.193
-13.5 | -0.578 | 0.02163 | -0.031 | -26.722
-13 | -0.6 | 0.01942 | -0.032 | -30.881
-12.5 | -0.618 | 0.01764 | -0.034 | -35.054
-12 | -0.633 | 0.01626 | -0.035 | -38.923
-11.5 | -0.643 | 0.01512 | -0.036 | -42.547
-11 | -0.648 | 0.01425 | -0.037 | -45.492
-10.5 | -0.648 | 0.0134 | -0.038 | -48.359
-10 | -0.642 | 0.01267 | -0.039 | -50.673
-9.5 | -0.63 | 0.01201 | -0.04 | -52.436
-9 | -0.611 | 0.01144 | -0.041 | -53.432
-8.5 | -0.587 | 0.01091 | -0.043 | -53.756
-8 | -0.556 | 0.01044 | -0.044 | -53.232
-7.5 | -0.52 | 0.01002 | -0.045 | -51.862
-7 | -0.478 | 0.008 | -0.046 | -59.812
-6.5 | -0.433 | 0.00784 | -0.047 | -55.182
-6 | -0.383 | 0.00851 | -0.048 | -45.032
-5.5 | -0.332 | 0.00974 | -0.05 | -34.094
-5 | -0.275 | 0.00953 | -0.051 | -28.866
-4.5 | -0.217 | 0.00926 | -0.052 | -23.392
-4 | -0.157 | 0.00916 | -0.053 | -17.087
-3.5 | -0.096 | 0.00553 | -0.054 | -17.326
-3 | -0.034 | 0.00546 | -0.055 | -6.282
-2.5 | 0.027 | 0.00554 | -0.056 | 4.962
-2 | 0.089 | 0.00565 | -0.057 | 15.812
-1.5 | 0.151 | 0.00574 | -0.058 | 26.332
-1 | 0.213 | 0.00585 | -0.059 | 36.388
-0.5 | 0.274 | 0.00599 | -0.06 | 45.824
0 | 0.336 | 0.0056 | -0.061 | 59.978
0.5 | 0.398 | 0.00576 | -0.062 | 69.076
1 | 0.459 | 0.0059 | -0.063 | 77.879
1.5 | 0.521 | 0.00606 | -0.064 | 85.971
2 | 0.582 | 0.00631 | -0.065 | 92.329
2.5 | 0.644 | 0.00553 | -0.066 | 116.395
3 | 0.705 | 0.00563 | -0.067 | 125.224
3.5 | 0.766 | 0.00585 | -0.068 | 130.829
4 | 0.827 | 0.0062 | -0.069 | 133.435
4.5 | 0.887 | 0.00815 | -0.07 | 108.806
5 | 0.947 | 0.00869 | -0.071 | 108.99
5.5 | 1.007 | 0.00933 | -0.072 | 107.879
6 | 1.065 | 0.01002 | -0.073 | 106.273
6.5 | 1.122 | 0.01074 | -0.074 | 104.432
7 | 1.174 | 0.01155 | -0.075 | 101.594
7.5 | 1.221 | 0.01246 | -0.076 | 97.97
8 | 1.263 | 0.01332 | -0.077 | 94.871
8.5 | 1.3 | 0.01434 | -0.078 | 90.649
9 | 1.33 | 0.01541 | -0.079 | 86.289
9.5 | 1.353 | 0.01709 | -0.08 | 79.171
10 | 1.368 | 0.01813 | -0.08 | 75.472
10.5 | 1.375 | 0.01932 | -0.081 | 71.172
11 | 1.35 | 0.01545 | -0.081 | 87.356
11.5 | 1.332 | 0.01481 | -0.081 | 89.958
12 | 1.308 | 0.02043 | -0.081 | 64.012
12.5 | 1.276 | 0.02202 | -0.082 | 57.949
13 | 1.238 | 0.02392 | -0.082 | 51.74
13.5 | 1.194 | 0.02601 | -0.082 | 45.892
14 | 1.145 | 0.02841 | -0.082 | 40.32
14.5 | 1.093 | 0.03125 | -0.083 | 34.983
15 | 1.039 | 0.03448 | -0.083 | 30.13
15.5 | 0.983 | 0.03828 | -0.082 | 25.668

## 84. Re 6M Mach 0.10 (2)
BIGFOIL.COM POLAR EXPORT
e546
EPPLER 546 |  |  |  | Cl Max: | 1.5231 | at alpha= | 18 | deg
XFOIL ncrit=9 |  |  |  | L/D Max: | 137.837 | at alpha= | 4.5 | deg
Re: | 6000000 |  |  | Cd Min: | 0.09532 | at alpha= | -18.5 | deg
Mach: | 0.1 |  |  | Cl=0 at alpha= | -2.329 | deg
|  |  |  | @ Cl=0.1, Cd= | 0.0040545
|  |  |  | @ Cl=0.4, Cd= | 0.0044237
|  |  |  | @ Cl=0.6, Cd= | 0.0048542
alpha (deg) | Cl | Cd | Cm | Cl/Cd
-18.5 | -0.9717 | 0.09532 | -0.0437 | -10.1941
-18 | -0.9944 | 0.08245 | -0.0508 | -12.0606
-17.5 | -1.1773 | 0.04936 | -0.0652 | -23.8513
-17 | -1.1479 | 0.04724 | -0.0653 | -24.2993
-16.5 | -1.1642 | 0.04074 | -0.0648 | -28.5763
-16 | -1.1802 | 0.03504 | -0.0629 | -33.6815
-15.5 | -1.1565 | 0.03303 | -0.0616 | -35.0136
-15 | -1.1656 | 0.02861 | -0.0581 | -40.741
-14.5 | -1.1621 | 0.02556 | -0.0542 | -45.4656
-14 | -1.1289 | 0.02333 | -0.0544 | -48.3883
-13.5 | -1.0959 | 0.02033 | -0.0553 | -53.9056
-13 | -1.0471 | 0.01841 | -0.0575 | -56.8767
-12.5 | -1.0076 | 0.01675 | -0.0572 | -60.1552
-12 | -0.9467 | 0.01526 | -0.0608 | -62.038
-11.5 | -0.8067 | 0.01355 | -0.0808 | -59.5351
-11 | -0.7781 | 0.0128 | -0.0772 | -60.7891
-10.5 | -0.7493 | 0.01203 | -0.0733 | -62.286
-10 | -0.7189 | 0.01131 | -0.0696 | -63.5632
-9.5 | -0.6918 | 0.01069 | -0.065 | -64.7147
-9 | -0.6621 | 0.01021 | -0.0605 | -64.8482
-8.5 | -0.6221 | 0.00971 | -0.0579 | -64.068
-8 | -0.578 | 0.0093 | -0.0561 | -62.1505
-7.5 | -0.5304 | 0.00898 | -0.0549 | -59.0646
-7 | -0.4833 | 0.00857 | -0.0536 | -56.3944
-6.5 | -0.4336 | 0.00824 | -0.0528 | -52.6214
-6 | -0.3826 | 0.00795 | -0.0522 | -48.1258
-5.5 | -0.3303 | 0.00771 | -0.0518 | -42.8405
-5 | -0.2776 | 0.00745 | -0.0515 | -37.2617
-4.5 | -0.225 | 0.00716 | -0.0512 | -31.4246
-4 | -0.1724 | 0.00681 | -0.0509 | -25.3157
-3.5 | -0.1192 | 0.00647 | -0.0508 | -18.4235
-3 | -0.0669 | 0.006 | -0.0507 | -11.15
-2 | 0.0328 | 0.00408 | -0.0501 | 8.0392
-1.5 | 0.0911 | 0.00405 | -0.0509 | 22.4938
-1 | 0.1498 | 0.00408 | -0.0517 | 36.7157
-0.5 | 0.2082 | 0.00414 | -0.0524 | 50.2899
0 | 0.2665 | 0.00425 | -0.0531 | 62.7059
0.5 | 0.3246 | 0.00433 | -0.0538 | 74.9654
1 | 0.3828 | 0.0044 | -0.0545 | 87
1.5 | 0.4409 | 0.00448 | -0.0553 | 98.4152
2 | 0.4986 | 0.0046 | -0.0559 | 108.3913
2.5 | 0.5559 | 0.00473 | -0.0565 | 117.5264
3 | 0.6127 | 0.00489 | -0.057 | 125.2965
3.5 | 0.6691 | 0.00506 | -0.0574 | 132.2332
4 | 0.7239 | 0.00532 | -0.0575 | 136.0714
4.5 | 0.7774 | 0.00564 | -0.0574 | 137.8369
5 | 0.8285 | 0.00606 | -0.0569 | 136.7162
5.5 | 0.8776 | 0.00659 | -0.056 | 133.1715
6 | 0.9267 | 0.0071 | -0.0552 | 130.5211
6.5 | 0.9735 | 0.00771 | -0.0539 | 126.2646
7 | 1.02 | 0.00831 | -0.0526 | 122.7437
7.5 | 1.0658 | 0.0089 | -0.0511 | 119.7528
8 | 1.1079 | 0.00961 | -0.049 | 115.2862
8.5 | 1.1509 | 0.0102 | -0.0471 | 112.8333
9 | 1.1903 | 0.01086 | -0.0446 | 109.6041
9.5 | 1.2236 | 0.01144 | -0.0408 | 106.958
10 | 1.2548 | 0.01208 | -0.0366 | 103.8742
10.5 | 1.2854 | 0.01279 | -0.0326 | 100.5004
11 | 1.3141 | 0.0136 | -0.0285 | 96.625
11.5 | 1.3409 | 0.01451 | -0.0245 | 92.4121
12 | 1.3632 | 0.01567 | -0.0201 | 86.9943
12.5 | 1.3835 | 0.01706 | -0.0159 | 81.0961
13.5 | 1.4237 | 0.02034 | -0.0088 | 69.9951
14 | 1.4394 | 0.0225 | -0.0056 | 63.9733
14.5 | 1.4535 | 0.02498 | -0.0027 | 58.1865
15 | 1.4686 | 0.02758 | -0.0004 | 53.2487
15.5 | 1.4832 | 0.0304 | 0.0014 | 48.7895
16 | 1.4953 | 0.03364 | 0.003 | 44.4501
16.5 | 1.5043 | 0.03735 | 0.0041 | 40.2758
17 | 1.5104 | 0.0416 | 0.0049 | 36.3077
17.5 | 1.5177 | 0.04599 | 0.0052 | 33.0007
18 | 1.5231 | 0.05082 | 0.0049 | 29.9705
18.5 | 1.5214 | 0.05669 | 0.0042 | 26.8372
19 | 1.5191 | 0.06293 | 0.003 | 24.1395
19.5 | 1.5178 | 0.06937 | 0.0012 | 21.8798
20 | 1.5156 | 0.07613 | -0.001 | 19.9081

## 85. Re 6M Mach 0.25 (1)
BIGFOIL.COM POLAR EXPORT
e546
EPPLER 546 |  |  |  | Cl Max: | 1.351 | at alpha= | 9.5 | deg
JavaFoil+Calcfoil stall+Eppler ext transition |  |  |  | L/D Max: | 131.429 | at alpha= | 3.5 | deg
Re: | 6000000 |  |  | Cd Min: | 0.00546 | at alpha= | 2 | deg
Mach: | 0.25 |  |  | Cl=0 at alpha= | -2.7222 | deg
|  |  |  | @ Cl=0.1, Cd= | 0.005734
|  |  |  | @ Cl=0.4, Cd= | 0.0058189
|  |  |  | @ Cl=0.6, Cd= | 0.0054981
alpha (deg) | Cl | Cd | Cm | Cl/Cd
-14.5 | -0.071 | 0.09223 | -0.019 | -0.766
-14 | -0.154 | 0.08345 | -0.021 | -1.848
-13.5 | -0.228 | 0.07559 | -0.023 | -3.017
-13 | -0.318 | 0.02885 | -0.032 | -11.03
-12.5 | -0.383 | 0.02161 | -0.034 | -17.706
-12 | -0.437 | 0.01879 | -0.035 | -23.248
-11.5 | -0.483 | 0.01695 | -0.037 | -28.521
-11 | -0.522 | 0.01563 | -0.038 | -33.38
-10.5 | -0.551 | 0.01449 | -0.039 | -38.021
-10 | -0.57 | 0.01364 | -0.04 | -41.8
-9.5 | -0.579 | 0.01282 | -0.041 | -45.188
-9 | -0.578 | 0.01213 | -0.042 | -47.667
-8.5 | -0.567 | 0.01152 | -0.044 | -49.238
-8 | -0.546 | 0.01097 | -0.045 | -49.805
-7.5 | -0.517 | 0.0105 | -0.046 | -49.249
-7 | -0.48 | 0.01006 | -0.047 | -47.774
-6.5 | -0.437 | 0.00813 | -0.048 | -53.785
-6 | -0.389 | 0.00796 | -0.05 | -48.82
-5.5 | -0.336 | 0.00865 | -0.051 | -38.842
-5 | -0.282 | 0.00979 | -0.052 | -28.787
-4.5 | -0.222 | 0.00958 | -0.054 | -23.195
-4 | -0.161 | 0.00938 | -0.055 | -17.139
-3.5 | -0.098 | 0.00558 | -0.056 | -17.609
-3 | -0.035 | 0.00552 | -0.057 | -6.384
-2.5 | 0.028 | 0.00561 | -0.058 | 5.035
-2 | 0.092 | 0.00572 | -0.059 | 16.044
-1.5 | 0.155 | 0.00583 | -0.06 | 26.677
-1 | 0.219 | 0.00592 | -0.061 | 36.938
-0.5 | 0.282 | 0.00609 | -0.062 | 46.317
0 | 0.345 | 0.00569 | -0.063 | 60.72
0.5 | 0.409 | 0.00584 | -0.064 | 69.948
1 | 0.472 | 0.00601 | -0.065 | 78.572
1.5 | 0.535 | 0.00618 | -0.066 | 86.669
2 | 0.598 | 0.00546 | -0.067 | 109.656
2.5 | 0.661 | 0.00666 | -0.068 | 99.347
3 | 0.724 | 0.00575 | -0.069 | 125.952
3.5 | 0.787 | 0.00599 | -0.07 | 131.429
4 | 0.849 | 0.00777 | -0.071 | 109.324
4.5 | 0.911 | 0.00841 | -0.072 | 108.337
5 | 0.973 | 0.00903 | -0.073 | 107.72
5.5 | 1.033 | 0.00973 | -0.074 | 106.258
6 | 1.093 | 0.01051 | -0.075 | 103.961
6.5 | 1.151 | 0.01127 | -0.076 | 102.099
7 | 1.202 | 0.0122 | -0.077 | 98.583
7.5 | 1.248 | 0.0133 | -0.078 | 93.823
8 | 1.287 | 0.01434 | -0.079 | 89.754
8.5 | 1.319 | 0.01531 | -0.08 | 86.13
9 | 1.341 | 0.01733 | -0.081 | 77.363
9.5 | 1.351 | 0.01853 | -0.082 | 72.926
10 | 1.332 | 0.01667 | -0.082 | 79.916
10.5 | 1.308 | 0.01618 | -0.082 | 80.871
11 | 1.272 | 0.01983 | -0.082 | 64.162
11.5 | 1.222 | 0.02157 | -0.082 | 56.667
12 | 1.159 | 0.02354 | -0.083 | 49.225
12.5 | 1.083 | 0.0257 | -0.083 | 42.163
13 | 0.996 | 0.02848 | -0.083 | 34.966
13.5 | 0.899 | 0.03178 | -0.083 | 28.287
14 | 0.794 | 0.0359 | -0.083 | 22.121
14.5 | 0.685 | 0.04037 | -0.083 | 16.957

## 86. Re 6M Mach 0.25 (2)
BIGFOIL.COM POLAR EXPORT
e546
EPPLER 546 |  |  |  | Cl Max: | 1.4563 | at alpha= | 16 | deg
XFOIL ncrit=9 |  |  |  | L/D Max: | 140.07 | at alpha= | 4.5 | deg
Re: | 6000000 |  |  | Cd Min: | 0.19498 | at alpha= | -17.5 | deg
Mach: | 0.25 |  |  | Cl=0 at alpha= | -2.312 | deg
|  |  |  | @ Cl=0.1, Cd= | 0.0040955
|  |  |  | @ Cl=0.4, Cd= | 0.0044702
|  |  |  | @ Cl=0.6, Cd= | 0.0048616
alpha (deg) | Cl | Cd | Cm | Cl/Cd
-17.5 | -0.52 | 0.19498 | -0.0043 | -2.6669
-17 | -0.5263 | 0.17905 | -0.0094 | -2.9394
-16.5 | -0.5128 | 0.17257 | -0.0126 | -2.9715
-15 | -0.6615 | 0.10687 | -0.0397 | -6.1898
-14.5 | -0.7565 | 0.07598 | -0.0554 | -9.9566
-14 | -0.7816 | 0.06297 | -0.0635 | -12.4123
-13.5 | -0.8637 | 0.04681 | -0.0691 | -18.4512
-13 | -0.8803 | 0.03773 | -0.0731 | -23.3316
-12.5 | -0.8947 | 0.02953 | -0.075 | -30.298
-12 | -0.8891 | 0.02527 | -0.0725 | -35.184
-11.5 | -0.8107 | 0.01926 | -0.0852 | -42.0924
-11 | -0.7461 | 0.01619 | -0.0909 | -46.084
-10.5 | -0.7227 | 0.01472 | -0.0862 | -49.0965
-10 | -0.6971 | 0.0133 | -0.0816 | -52.4135
-9.5 | -0.6641 | 0.01236 | -0.0779 | -53.7298
-9 | -0.6348 | 0.01138 | -0.0735 | -55.7821
-8.5 | -0.6131 | 0.01045 | -0.0673 | -58.6699
-8 | -0.5811 | 0.00989 | -0.0625 | -58.7563
-7.5 | -0.5385 | 0.00937 | -0.0598 | -57.4707
-7 | -0.4913 | 0.00896 | -0.0578 | -54.8326
-6.5 | -0.4436 | 0.00851 | -0.056 | -52.1269
-6 | -0.3925 | 0.00816 | -0.0548 | -48.1005
-5.5 | -0.3394 | 0.00788 | -0.054 | -43.0711
-5 | -0.2853 | 0.00762 | -0.0535 | -37.4409
-4.5 | -0.2315 | 0.00732 | -0.0529 | -31.6257
-4 | -0.1779 | 0.00697 | -0.0524 | -25.5237
-3.5 | -0.1237 | 0.00662 | -0.0521 | -18.6858
-3 | -0.0699 | 0.00614 | -0.0518 | -11.3844
-2 | 0.0317 | 0.00411 | -0.051 | 7.7129
-1.5 | 0.0917 | 0.00409 | -0.0516 | 22.4205
-1 | 0.1523 | 0.00413 | -0.0524 | 36.8765
-0.5 | 0.2129 | 0.00417 | -0.0532 | 51.0552
0 | 0.2733 | 0.00428 | -0.054 | 63.8551
0.5 | 0.3334 | 0.00438 | -0.0547 | 76.1187
1 | 0.3932 | 0.00446 | -0.0554 | 88.1614
1.5 | 0.4531 | 0.00455 | -0.0561 | 99.5824
2 | 0.5128 | 0.00465 | -0.0567 | 110.2796
2.5 | 0.5719 | 0.00479 | -0.0572 | 119.3946
3 | 0.6308 | 0.00494 | -0.0577 | 127.6923
3.5 | 0.6893 | 0.00512 | -0.0581 | 134.6289
4 | 0.7458 | 0.00539 | -0.058 | 138.3673
4.5 | 0.8012 | 0.00572 | -0.0578 | 140.0699
5 | 0.8531 | 0.0062 | -0.0569 | 137.5968
5.5 | 0.9031 | 0.00676 | -0.0557 | 133.5947
6 | 0.9532 | 0.00729 | -0.0544 | 130.7545
6.5 | 1 | 0.00796 | -0.0526 | 125.6281
7 | 1.0479 | 0.00854 | -0.0509 | 122.7049
7.5 | 1.0924 | 0.00921 | -0.0485 | 118.6102
8 | 1.1329 | 0.00997 | -0.0455 | 113.6309
8.5 | 1.1712 | 0.01061 | -0.0419 | 110.3864
9 | 1.2011 | 0.0113 | -0.0367 | 106.292
9.5 | 1.2312 | 0.01209 | -0.0318 | 101.8362
10 | 1.2629 | 0.01288 | -0.0274 | 98.0512
10.5 | 1.2909 | 0.01383 | -0.0227 | 93.3406
11 | 1.3141 | 0.01506 | -0.0177 | 87.2576
11.5 | 1.3369 | 0.01645 | -0.0132 | 81.2705
12 | 1.3546 | 0.01827 | -0.0085 | 74.1434
12.5 | 1.3724 | 0.02033 | -0.0045 | 67.5061
13 | 1.3926 | 0.0225 | -0.0013 | 61.8933
13.5 | 1.4071 | 0.02523 | 0.0019 | 55.7709
14 | 1.4191 | 0.02836 | 0.0047 | 50.0388
14.5 | 1.4313 | 0.03174 | 0.0068 | 45.0945
15 | 1.4425 | 0.03547 | 0.0085 | 40.6682
15.5 | 1.4498 | 0.0398 | 0.0097 | 36.4271
16 | 1.4563 | 0.04449 | 0.0104 | 32.7332
16.5 | 1.4558 | 0.0502 | 0.0105 | 29
17 | 1.4509 | 0.05673 | 0.0099 | 25.5755
17.5 | 1.4494 | 0.06329 | 0.0086 | 22.9009
18 | 1.4444 | 0.07062 | 0.0066 | 20.4531
18.5 | 1.4278 | 0.0798 | 0.0034 | 17.8922
19 | 1.4086 | 0.08993 | -0.0007 | 15.6633
19.5 | 1.3928 | 0.1 | -0.0055 | 13.928
20 | 1.3785 | 0.11025 | -0.0107 | 12.5034

## 87. Re 6M Mach 0.50 (1)
BIGFOIL.COM POLAR EXPORT
e546
EPPLER 546 |  |  |  | Cl Max: | 1.334 | at alpha= | 7.5 | deg
JavaFoil+Calcfoil stall+Eppler ext transition |  |  |  | L/D Max: | 132.004 | at alpha= | 3.5 | deg
Re: | 6000000 |  |  | Cd Min: | 0.00582 | at alpha= | -3 | deg
Mach: | 0.5 |  |  | Cl=0 at alpha= | -2.7254 | deg
|  |  |  | @ Cl=0.1, Cd= | 0.0060445
|  |  |  | @ Cl=0.4, Cd= | 0.0061075
|  |  |  | @ Cl=0.6, Cd= | 0.006704
alpha (deg) | Cl | Cd | Cm | Cl/Cd
-20 | -0.962 | 0.15598 | -0.014 | -6.168
-19.5 | -0.935 | 0.15168 | -0.014 | -6.163
-19 | -0.908 | 0.1464 | -0.015 | -6.201
-18.5 | -0.884 | 0.14541 | -0.016 | -6.081
-18 | -0.858 | 0.13683 | -0.017 | -6.267
-17.5 | -0.828 | 0.13258 | -0.017 | -6.245
-17 | -0.799 | 0.12831 | -0.017 | -6.229
-16.5 | -0.769 | 0.12528 | -0.017 | -6.139
-16 | -0.742 | 0.12221 | -0.018 | -6.069
-15.5 | -0.714 | 0.116 | -0.018 | -6.158
-15 | -0.687 | 0.11987 | -0.019 | -5.735
-14.5 | -0.66 | 0.1093 | -0.02 | -6.042
-14 | -0.632 | 0.10337 | -0.02 | -6.117
-13.5 | -0.604 | 0.09919 | -0.02 | -6.086
-13 | -0.575 | 0.09509 | -0.019 | -6.046
-12.5 | -0.547 | 0.09087 | -0.02 | -6.023
-12 | -0.52 | 0.08787 | -0.02 | -5.916
-11.5 | -0.492 | 0.08373 | -0.021 | -5.878
-11 | -0.467 | 0.072 | -0.024 | -6.48
-10.5 | -0.448 | 0.058 | -0.03 | -7.723
-10 | -0.484 | 0.01759 | -0.044 | -27.488
-9.5 | -0.387 | 0.05503 | -0.03 | -7.038
-9 | -0.418 | 0.01601 | -0.046 | -26.128
-8.5 | -0.388 | 0.01451 | -0.048 | -26.759
-8 | -0.356 | 0.01345 | -0.049 | -26.475
-7.5 | -0.323 | 0.01278 | -0.051 | -25.289
-7 | -0.29 | 0.01212 | -0.052 | -23.955
-6.5 | -0.372 | 0.01147 | -0.053 | -32.399
-6 | -0.39 | 0.01091 | -0.055 | -35.709
-5.5 | -0.354 | 0.01041 | -0.056 | -33.948
-5 | -0.301 | 0.00995 | -0.057 | -30.255
-4.5 | -0.24 | 0.00769 | -0.059 | -31.272
-4 | -0.175 | 0.00759 | -0.06 | -23.13
-3.5 | -0.11 | 0.00592 | -0.062 | -18.512
-3 | -0.039 | 0.00582 | -0.063 | -6.758
-2.5 | 0.032 | 0.00592 | -0.065 | 5.337
-2 | 0.103 | 0.00605 | -0.066 | 16.983
-1.5 | 0.174 | 0.00615 | -0.067 | 28.239
-1 | 0.244 | 0.0063 | -0.068 | 38.754
-0.5 | 0.315 | 0.00586 | -0.069 | 53.757
0 | 0.386 | 0.00607 | -0.071 | 63.565
0.5 | 0.457 | 0.00626 | -0.072 | 72.973
1 | 0.527 | 0.00646 | -0.073 | 81.634
1.5 | 0.598 | 0.00673 | -0.074 | 88.869
2 | 0.668 | 0.00582 | -0.075 | 114.809
2.5 | 0.738 | 0.00599 | -0.076 | 123.29
3 | 0.808 | 0.00627 | -0.077 | 128.976
3.5 | 0.878 | 0.00665 | -0.079 | 132.004
4 | 0.947 | 0.0091 | -0.08 | 104.106
4.5 | 1.016 | 0.00986 | -0.081 | 103.032
5 | 1.083 | 0.01072 | -0.082 | 101.026
5.5 | 1.149 | 0.01182 | -0.083 | 97.252
6 | 1.213 | 0.01295 | -0.084 | 93.682
6.5 | 1.273 | 0.01443 | -0.085 | 88.181
7 | 1.315 | 0.01606 | -0.086 | 81.893
7.5 | 1.334 | 0.0181 | -0.087 | 73.719
8 | 1.279 | 0.01615 | -0.086 | 79.198
8.5 | 1.08 | 0.02051 | -0.087 | 52.667
9 | 0.793 | 0.02317 | -0.087 | 34.217
9.5 | 0.82 | 0.02604 | -0.087 | 31.486
10 | 0.846 | 0.02893 | -0.087 | 29.238
10.5 | 0.848 | 0.03967 | -0.084 | 21.372
11 | 0.801 | 0.07436 | -0.066 | 10.772
11.5 | 0.804 | 0.08573 | -0.05 | 9.378
12 | 0.908 | 0.05935 | -0.08 | 15.292
12.5 | 0.89 | 0.08639 | -0.069 | 10.298

## 88. Re 6M Mach 0.50 (2)
BIGFOIL.COM POLAR EXPORT
e546
EPPLER 546 |  |  |  | Cl Max: | 1.3167 | at alpha= | 11.5 | deg
XFOIL ncrit=9 |  |  |  | L/D Max: | 147.391 | at alpha= | 4 | deg
Re: | 6000000 |  |  | Cd Min: | 0.25242 | at alpha= | -20 | deg
Mach: | 0.5 |  |  | Cl=0 at alpha= | -2.2348 | deg
|  |  |  | @ Cl=0.1, Cd= | 0.0042562
|  |  |  | @ Cl=0.4, Cd= | 0.0046193
|  |  |  | @ Cl=0.6, Cd= | 0.0049576
alpha (deg) | Cl | Cd | Cm | Cl/Cd
-20 | -0.6255 | 0.25242 | 0.0174 | -2.478
-19.5 | -0.6053 | 0.24474 | 0.0131 | -2.4732
-19 | -0.5852 | 0.237 | 0.0089 | -2.4692
-18.5 | -0.5653 | 0.22918 | 0.0048 | -2.4666
-18 | -0.5457 | 0.22105 | 0.0008 | -2.4687
-17.5 | -0.5267 | 0.21327 | -0.0031 | -2.4696
-17 | -0.5085 | 0.20512 | -0.007 | -2.479
-16.5 | -0.2995 | 0.15784 | -0.0315 | -1.8975
-16 | -0.4808 | 0.18514 | -0.015 | -2.597
-15.5 | -0.4645 | 0.17741 | -0.0186 | -2.6182
-15 | -0.4509 | 0.16886 | -0.0222 | -2.6703
-14.5 | -0.4347 | 0.15976 | -0.0271 | -2.721
-14 | -0.4066 | 0.14897 | -0.0363 | -2.7294
-13.5 | -0.3861 | 0.13715 | -0.0453 | -2.8152
-13 | -0.3778 | 0.12695 | -0.0503 | -2.976
-12.5 | -0.3742 | 0.11642 | -0.0556 | -3.2142
-12 | -0.3322 | 0.0992 | -0.0785 | -3.3488
-11.5 | -0.3219 | 0.08315 | -0.0957 | -3.8713
-11 | -0.3348 | 0.06556 | -0.1107 | -5.1068
-10.5 | -0.3567 | 0.05246 | -0.1211 | -6.7995
-10 | -0.3952 | 0.04226 | -0.1249 | -9.3516
-9.5 | -0.4364 | 0.03403 | -0.1236 | -12.824
-9 | -0.4609 | 0.02807 | -0.1192 | -16.4197
-8.5 | -0.4857 | 0.02221 | -0.1119 | -21.8685
-8 | -0.4853 | 0.01742 | -0.1043 | -27.8588
-7.5 | -0.4655 | 0.01403 | -0.0966 | -33.1789
-7 | -0.4422 | 0.01212 | -0.0892 | -36.4851
-6.5 | -0.4148 | 0.01072 | -0.0824 | -38.694
-6 | -0.389 | 0.00957 | -0.0752 | -40.6479
-5.5 | -0.3602 | 0.00894 | -0.0679 | -40.2908
-5 | -0.3097 | 0.00846 | -0.0643 | -36.6076
-4.5 | -0.2534 | 0.0081 | -0.0619 | -31.284
-4 | -0.1966 | 0.0077 | -0.0599 | -25.5325
-3.5 | -0.14 | 0.00723 | -0.0581 | -19.3638
-3 | -0.083 | 0.00669 | -0.0566 | -12.4066
-2.5 | -0.0271 | 0.0059 | -0.0554 | -4.5932
-2 | 0.024 | 0.00427 | -0.054 | 5.6206
-1.5 | 0.0929 | 0.00425 | -0.0547 | 21.8588
-1 | 0.162 | 0.00431 | -0.0554 | 37.587
-0.5 | 0.2315 | 0.00438 | -0.0563 | 52.8539
0 | 0.3007 | 0.00446 | -0.0571 | 67.4215
0.5 | 0.3693 | 0.00457 | -0.0578 | 80.8096
1 | 0.4378 | 0.00468 | -0.0584 | 93.547
1.5 | 0.5066 | 0.00479 | -0.0591 | 105.762
2 | 0.5752 | 0.00491 | -0.0596 | 117.1487
2.5 | 0.6429 | 0.00504 | -0.0599 | 127.5595
3 | 0.7102 | 0.00521 | -0.0599 | 136.3148
3.5 | 0.7759 | 0.00546 | -0.0596 | 142.1062
4 | 0.8416 | 0.00571 | -0.059 | 147.3905
4.5 | 0.9013 | 0.00617 | -0.0573 | 146.0778
5 | 0.9542 | 0.00685 | -0.0542 | 139.2993
5.5 | 1.0086 | 0.00744 | -0.0512 | 135.5645
6 | 1.056 | 0.00818 | -0.0468 | 129.0954
6.5 | 1.0947 | 0.00882 | -0.0406 | 124.1156
7 | 1.1277 | 0.00971 | -0.0335 | 116.138
7.5 | 1.1627 | 0.01063 | -0.027 | 109.3791
8 | 1.1845 | 0.012 | -0.019 | 98.7083
8.5 | 1.2124 | 0.01344 | -0.0124 | 90.2083
9 | 1.2313 | 0.0155 | -0.0056 | 79.4387
9.5 | 1.2503 | 0.01796 | 0.0002 | 69.6158
10 | 1.2749 | 0.02053 | 0.005 | 62.0994
10.5 | 1.2902 | 0.02389 | 0.0096 | 54.0059
11 | 1.3046 | 0.02767 | 0.0136 | 47.1485
11.5 | 1.3167 | 0.03194 | 0.0171 | 41.2242
12 | 1.3145 | 0.03758 | 0.0202 | 34.9787
12.5 | 1.2943 | 0.04513 | 0.022 | 28.6794
13 | 1.2718 | 0.05357 | 0.0222 | 23.7409
13.5 | 1.2407 | 0.06353 | 0.0205 | 19.5294
14 | 1.2068 | 0.07466 | 0.017 | 16.1639
14.5 | 1.177 | 0.08628 | 0.012 | 13.6416
15 | 1.1459 | 0.09895 | 0.0055 | 11.5806
15.5 | 1.1137 | 0.11264 | -0.0025 | 9.8873
16 | 1.0843 | 0.12663 | -0.0113 | 8.5627
16.5 | 1.0604 | 0.1404 | -0.0203 | 7.5527

## 89. Re 7M Mach 0.00 (1)
BIGFOIL.COM POLAR EXPORT
e546
EPPLER 546 |  |  |  | Cl Max: | 1.379 | at alpha= | 10.5 | deg
JavaFoil+Calcfoil stall+Eppler ext transition |  |  |  | L/D Max: | 130.74 | at alpha= | 4 | deg
Re: | 7000000 |  |  | Cd Min: | 0.00519 | at alpha= | 1.5 | deg
Mach: | 0 |  |  | Cl=0 at alpha= | -2.7213 | deg
|  |  |  | @ Cl=0.1, Cd= | 0.0055562
|  |  |  | @ Cl=0.4, Cd= | 0.0056692
|  |  |  | @ Cl=0.6, Cd= | 0.0059692
alpha (deg) | Cl | Cd | Cm | Cl/Cd
-16 | -0.457 | 0.08533 | -0.02 | -5.353
-15.5 | -0.494 | 0.05909 | -0.023 | -8.357
-15 | -0.548 | 0.02917 | -0.028 | -18.782
-14.5 | -0.572 | 0.02487 | -0.029 | -23.01
-14 | -0.594 | 0.02201 | -0.03 | -27.001
-13.5 | -0.614 | 0.01996 | -0.031 | -30.749
-13 | -0.631 | 0.01803 | -0.032 | -35.028
-12.5 | -0.646 | 0.01659 | -0.034 | -38.908
-12 | -0.656 | 0.01539 | -0.035 | -42.626
-11.5 | -0.662 | 0.0144 | -0.036 | -45.99
-11 | -0.664 | 0.0136 | -0.037 | -48.788
-10.5 | -0.66 | 0.01281 | -0.038 | -51.556
-10 | -0.651 | 0.01216 | -0.039 | -53.558
-9.5 | -0.636 | 0.01156 | -0.04 | -55.042
-9 | -0.616 | 0.011 | -0.041 | -55.967
-8.5 | -0.59 | 0.01051 | -0.042 | -56.084
-8 | -0.558 | 0.0101 | -0.044 | -55.227
-7.5 | -0.521 | 0.00968 | -0.045 | -53.753
-7 | -0.479 | 0.00774 | -0.046 | -61.884
-6.5 | -0.433 | 0.00842 | -0.047 | -51.42
-6 | -0.385 | 0.00971 | -0.049 | -39.684
-5.5 | -0.331 | 0.00949 | -0.05 | -34.85
-5 | -0.274 | 0.0092 | -0.051 | -29.764
-4.5 | -0.216 | 0.00903 | -0.052 | -23.865
-4 | -0.156 | 0.00888 | -0.053 | -17.544
-3.5 | -0.095 | 0.00623 | -0.054 | -15.278
-3 | -0.034 | 0.00549 | -0.055 | -6.219
-2.5 | 0.027 | 0.00544 | -0.056 | 5.026
-2 | 0.089 | 0.00554 | -0.057 | 16.063
-1.5 | 0.15 | 0.00563 | -0.058 | 26.743
-1 | 0.212 | 0.00577 | -0.059 | 36.67
-0.5 | 0.273 | 0.00536 | -0.06 | 50.985
0 | 0.334 | 0.00552 | -0.061 | 60.61
0.5 | 0.396 | 0.00566 | -0.062 | 69.985
1 | 0.457 | 0.0058 | -0.063 | 78.794
1.5 | 0.518 | 0.00519 | -0.064 | 99.878
2 | 0.579 | 0.00623 | -0.065 | 92.991
2.5 | 0.641 | 0.00546 | -0.066 | 117.334
3 | 0.701 | 0.00561 | -0.067 | 125.03
3.5 | 0.762 | 0.00587 | -0.068 | 129.824
4 | 0.823 | 0.00629 | -0.069 | 130.74
4.5 | 0.883 | 0.00812 | -0.07 | 108.686
5 | 0.943 | 0.00866 | -0.071 | 108.845
5.5 | 1.002 | 0.00925 | -0.072 | 108.279
6 | 1.06 | 0.00994 | -0.073 | 106.622
6.5 | 1.117 | 0.01061 | -0.074 | 105.243
7 | 1.168 | 0.01139 | -0.075 | 102.585
7.5 | 1.216 | 0.01231 | -0.076 | 98.749
8 | 1.259 | 0.01295 | -0.077 | 97.186
8.5 | 1.296 | 0.01392 | -0.077 | 93.109
9 | 1.327 | 0.01491 | -0.078 | 89.037
9.5 | 1.352 | 0.01633 | -0.079 | 82.788
10 | 1.369 | 0.01735 | -0.08 | 78.903
10.5 | 1.379 | 0.01839 | -0.081 | 74.944
11 | 1.365 | 0.01629 | -0.081 | 83.803
11.5 | 1.349 | 0.01576 | -0.081 | 85.572
12 | 1.328 | 0.01503 | -0.081 | 88.391
12.5 | 1.302 | 0.02074 | -0.082 | 62.751
13 | 1.269 | 0.02244 | -0.082 | 56.541
13.5 | 1.231 | 0.0243 | -0.082 | 50.642
14 | 1.188 | 0.02655 | -0.082 | 44.739
14.5 | 1.142 | 0.02894 | -0.083 | 39.467
15 | 1.094 | 0.03175 | -0.083 | 34.446
15.5 | 1.043 | 0.03498 | -0.083 | 29.824

## 90. Re 7M Mach 0.00 (2)
BIGFOIL.COM POLAR EXPORT
e546
EPPLER 546 |  |  |  | Cl Max: | 1.5565 | at alpha= | 20 | deg
XFOIL ncrit=9 |  |  |  | L/D Max: | 137.782 | at alpha= | 4 | deg
Re: | 7000000 |  |  | Cd Min: | 0.06819 | at alpha= | 20 | deg
Mach: | 0 |  |  | Cl=0 at alpha= | -2.3642 | deg
|  |  |  | @ Cl=0.1, Cd= | 0.0039727
|  |  |  | @ Cl=0.4, Cd= | 0.0043175
|  |  |  | @ Cl=0.6, Cd= | 0.0047399
alpha (deg) | Cl | Cd | Cm | Cl/Cd
-12 | -0.8902 | 0.0134 | -0.0722 | -66.4328
-11.5 | -0.8226 | 0.01263 | -0.0768 | -65.1306
-11 | -0.7957 | 0.01187 | -0.0727 | -67.0345
-10.5 | -0.7658 | 0.01121 | -0.0691 | -68.314
-10 | -0.7393 | 0.01058 | -0.0645 | -69.8771
-9.5 | -0.7106 | 0.01015 | -0.0599 | -70.0099
-9 | -0.67 | 0.0097 | -0.0577 | -69.0722
-8.5 | -0.6271 | 0.00927 | -0.0558 | -67.6483
-8 | -0.5811 | 0.00891 | -0.0544 | -65.2189
-7.5 | -0.5325 | 0.00863 | -0.0535 | -61.7034
-7 | -0.4833 | 0.00833 | -0.0527 | -58.0192
-6.5 | -0.4336 | 0.008 | -0.052 | -54.2
-6 | -0.3822 | 0.00772 | -0.0515 | -49.5078
-5.5 | -0.3296 | 0.00748 | -0.0513 | -44.0642
-5 | -0.2767 | 0.00724 | -0.0511 | -38.2182
-4.5 | -0.2239 | 0.00697 | -0.051 | -32.1234
-4 | -0.171 | 0.00667 | -0.0508 | -25.6372
-3.5 | -0.1177 | 0.00638 | -0.0508 | -18.4483
-3 | -0.0649 | 0.00598 | -0.0508 | -10.8528
-2.5 | -0.0132 | 0.00534 | -0.0507 | -2.4719
-2 | 0.0354 | 0.00414 | -0.0504 | 8.5507
-1.5 | 0.0922 | 0.00397 | -0.051 | 23.2242
-1 | 0.1502 | 0.00399 | -0.0517 | 37.6441
-0.5 | 0.2083 | 0.00403 | -0.0525 | 51.6873
0 | 0.2663 | 0.0041 | -0.0532 | 64.9512
0.5 | 0.3245 | 0.0042 | -0.054 | 77.2619
1 | 0.3824 | 0.00429 | -0.0547 | 89.1375
1.5 | 0.44 | 0.00438 | -0.0554 | 100.4566
2 | 0.4972 | 0.00449 | -0.056 | 110.735
2.5 | 0.5543 | 0.00461 | -0.0566 | 120.2386
3 | 0.6106 | 0.00477 | -0.0571 | 128.0084
3.5 | 0.6666 | 0.00495 | -0.0575 | 134.6667
4 | 0.7206 | 0.00523 | -0.0576 | 137.782
4.5 | 0.7722 | 0.00564 | -0.0572 | 136.9149
5 | 0.8243 | 0.00602 | -0.057 | 136.9269
5.5 | 0.8728 | 0.00657 | -0.0561 | 132.8463
6 | 0.9223 | 0.00704 | -0.0554 | 131.0085
6.5 | 0.9701 | 0.00758 | -0.0544 | 127.9815
7 | 1.0169 | 0.00815 | -0.0533 | 124.773
7.5 | 1.0623 | 0.00875 | -0.0519 | 121.4057
8 | 1.1065 | 0.00936 | -0.0503 | 118.2158
8.5 | 1.1492 | 0.00999 | -0.0484 | 115.035
9 | 1.1918 | 0.01054 | -0.0466 | 113.074
9.5 | 1.2302 | 0.01115 | -0.044 | 110.3318
10 | 1.2622 | 0.01167 | -0.04 | 108.1577
10.5 | 1.2936 | 0.0123 | -0.0362 | 105.1707
11 | 1.3226 | 0.01304 | -0.0321 | 101.4264
11.5 | 1.3506 | 0.01385 | -0.0281 | 97.5162
12 | 1.3747 | 0.01485 | -0.0239 | 92.5724
12.5 | 1.3961 | 0.01605 | -0.0196 | 86.9844
13 | 1.4169 | 0.01742 | -0.0157 | 81.3375
13.5 | 1.4386 | 0.0189 | -0.0124 | 76.1164
14 | 1.4552 | 0.02081 | -0.0089 | 69.9279
14.5 | 1.4712 | 0.02294 | -0.0059 | 64.1325
15 | 1.4892 | 0.02513 | -0.0036 | 59.2598
15.5 | 1.5051 | 0.02762 | -0.0015 | 54.4931
16 | 1.5189 | 0.03045 | 0.0003 | 49.8818
17 | 1.5368 | 0.03755 | 0.003 | 40.9268
17.5 | 1.5462 | 0.04141 | 0.0036 | 37.3388
18 | 1.5538 | 0.04568 | 0.0038 | 34.0149
18.5 | 1.5529 | 0.05107 | 0.0037 | 30.4073
19 | 1.5531 | 0.05665 | 0.0029 | 27.4157
19.5 | 1.5558 | 0.06219 | 0.0017 | 25.0169
20 | 1.5565 | 0.06819 | 0.0001 | 22.8259

## 91. Re 7M Mach 0.10 (1)
BIGFOIL.COM POLAR EXPORT
e546
EPPLER 546 |  |  |  | Cl Max: | 1.375 | at alpha= | 10.5 | deg
JavaFoil+Calcfoil stall+Eppler ext transition |  |  |  | L/D Max: | 130.866 | at alpha= | 4 | deg
Re: | 7000000 |  |  | Cd Min: | 0.0052 | at alpha= | 1.5 | deg
Mach: | 0.1 |  |  | Cl=0 at alpha= | -2.7213 | deg
|  |  |  | @ Cl=0.1, Cd= | 0.005566
|  |  |  | @ Cl=0.4, Cd= | 0.0056749
|  |  |  | @ Cl=0.6, Cd= | 0.0060235
alpha (deg) | Cl | Cd | Cm | Cl/Cd
-16 | -0.407 | 0.09328 | -0.019 | -4.368
-15.5 | -0.436 | 0.07754 | -0.021 | -5.622
-15 | -0.495 | 0.03605 | -0.027 | -13.739
-14.5 | -0.529 | 0.02685 | -0.029 | -19.712
-14 | -0.556 | 0.02316 | -0.03 | -23.994
-13.5 | -0.58 | 0.02057 | -0.031 | -28.178
-13 | -0.601 | 0.01862 | -0.032 | -32.287
-12.5 | -0.619 | 0.01702 | -0.034 | -36.381
-12 | -0.634 | 0.01572 | -0.035 | -40.319
-11.5 | -0.644 | 0.01466 | -0.036 | -43.95
-11 | -0.649 | 0.01381 | -0.037 | -47.012
-10.5 | -0.649 | 0.01299 | -0.038 | -49.967
-10 | -0.643 | 0.01231 | -0.039 | -52.236
-9.5 | -0.631 | 0.01168 | -0.04 | -53.99
-9 | -0.612 | 0.01113 | -0.042 | -55.022
-8.5 | -0.587 | 0.01062 | -0.043 | -55.336
-8 | -0.557 | 0.01018 | -0.044 | -54.678
-7.5 | -0.521 | 0.00976 | -0.045 | -53.324
-7 | -0.479 | 0.00779 | -0.046 | -61.551
-6.5 | -0.434 | 0.00848 | -0.047 | -51.162
-6 | -0.384 | 0.00831 | -0.049 | -46.202
-5.5 | -0.332 | 0.00952 | -0.05 | -34.871
-5 | -0.275 | 0.00932 | -0.051 | -29.52
-4.5 | -0.217 | 0.00905 | -0.052 | -23.923
-4 | -0.157 | 0.00898 | -0.053 | -17.431
-3.5 | -0.096 | 0.00625 | -0.054 | -15.313
-3 | -0.034 | 0.0055 | -0.055 | -6.239
-2.5 | 0.027 | 0.00545 | -0.056 | 5.041
-2 | 0.089 | 0.00555 | -0.057 | 16.11
-1.5 | 0.151 | 0.00564 | -0.058 | 26.801
-1 | 0.213 | 0.00579 | -0.059 | 36.759
-0.5 | 0.274 | 0.00593 | -0.06 | 46.3
0 | 0.336 | 0.00553 | -0.061 | 60.798
0.5 | 0.398 | 0.00567 | -0.062 | 70.162
1 | 0.459 | 0.00582 | -0.063 | 78.936
1.5 | 0.521 | 0.0052 | -0.064 | 100.137
2 | 0.582 | 0.00625 | -0.065 | 93.116
2.5 | 0.644 | 0.00547 | -0.066 | 117.763
3 | 0.705 | 0.00564 | -0.067 | 125.009
3.5 | 0.766 | 0.00588 | -0.068 | 130.208
4 | 0.827 | 0.00632 | -0.069 | 130.866
4.5 | 0.887 | 0.00817 | -0.07 | 108.606
5 | 0.947 | 0.00872 | -0.071 | 108.615
5.5 | 1.007 | 0.00932 | -0.072 | 108.014
6 | 1.065 | 0.01001 | -0.073 | 106.335
6.5 | 1.122 | 0.0107 | -0.074 | 104.84
7 | 1.174 | 0.01149 | -0.075 | 102.109
7.5 | 1.221 | 0.01243 | -0.076 | 98.198
8 | 1.263 | 0.01327 | -0.077 | 95.203
8.5 | 1.3 | 0.01403 | -0.078 | 92.65
9 | 1.33 | 0.01502 | -0.079 | 88.542
9.5 | 1.353 | 0.01659 | -0.08 | 81.548
10 | 1.368 | 0.01757 | -0.08 | 77.874
10.5 | 1.375 | 0.01877 | -0.081 | 73.249
11 | 1.354 | 0.01665 | -0.081 | 81.327
11.5 | 1.336 | 0.0161 | -0.081 | 82.934
12 | 1.311 | 0.01974 | -0.082 | 66.403
12.5 | 1.279 | 0.02126 | -0.082 | 60.145
13 | 1.24 | 0.02307 | -0.082 | 53.773
13.5 | 1.196 | 0.02506 | -0.082 | 47.738
14 | 1.148 | 0.02735 | -0.083 | 41.972
14.5 | 1.096 | 0.03005 | -0.083 | 36.472
15 | 1.041 | 0.03312 | -0.083 | 31.447
15.5 | 0.985 | 0.03671 | -0.083 | 26.836

## 92. Re 7M Mach 0.10 (2)
BIGFOIL.COM POLAR EXPORT
e546
EPPLER 546 |  |  |  | Cl Max: | 1.543 | at alpha= | 18 | deg
XFOIL ncrit=9 |  |  |  | L/D Max: | 138.282 | at alpha= | 4 | deg
Re: | 7000000 |  |  | Cd Min: | 0.11712 | at alpha= | -19.5 | deg
Mach: | 0.1 |  |  | Cl=0 at alpha= | -2.3614 | deg
|  |  |  | @ Cl=0.1, Cd= | 0.0039739
|  |  |  | @ Cl=0.4, Cd= | 0.0043242
|  |  |  | @ Cl=0.6, Cd= | 0.0047383
alpha (deg) | Cl | Cd | Cm | Cl/Cd
-19.5 | -0.947 | 0.11712 | -0.0328 | -8.0857
-19 | -1.0709 | 0.08522 | -0.0499 | -12.5663
-18.5 | -1.1352 | 0.06719 | -0.0595 | -16.8954
-18 | -1.143 | 0.05946 | -0.0625 | -19.223
-17.5 | -1.2161 | 0.04538 | -0.0653 | -26.7981
-17 | -1.2006 | 0.04206 | -0.065 | -28.5449
-16.5 | -1.2149 | 0.03628 | -0.0635 | -33.4868
-16 | -1.22 | 0.03189 | -0.0611 | -38.2565
-15.5 | -1.2029 | 0.02947 | -0.0591 | -40.8178
-15 | -1.2039 | 0.02598 | -0.0553 | -46.3395
-14.5 | -1.18 | 0.02324 | -0.0546 | -50.7745
-14 | -1.1382 | 0.02117 | -0.056 | -53.7648
-13.5 | -1.0969 | 0.01872 | -0.0575 | -58.5951
-13 | -1.0507 | 0.017 | -0.0588 | -61.8059
-12.5 | -1.0172 | 0.01558 | -0.0569 | -65.2888
-12 | -0.8965 | 0.01396 | -0.0727 | -64.2192
-11.5 | -0.8201 | 0.01303 | -0.0791 | -62.9394
-11 | -0.7934 | 0.0122 | -0.075 | -65.0328
-10.5 | -0.7628 | 0.01148 | -0.0714 | -66.446
-10 | -0.734 | 0.0108 | -0.0673 | -67.963
-9.5 | -0.7084 | 0.0103 | -0.062 | -68.7767
-9 | -0.6707 | 0.00983 | -0.0591 | -68.2299
-8.5 | -0.6288 | 0.00937 | -0.0569 | -67.1078
-8 | -0.5832 | 0.00899 | -0.0553 | -64.8721
-7.5 | -0.5349 | 0.00868 | -0.0542 | -61.6244
-7 | -0.4851 | 0.00841 | -0.0534 | -57.6813
-6.5 | -0.4358 | 0.00804 | -0.0525 | -54.204
-6 | -0.3843 | 0.00775 | -0.052 | -49.5871
-5.5 | -0.3315 | 0.00751 | -0.0517 | -44.1411
-5 | -0.2782 | 0.00727 | -0.0515 | -38.2669
-4.5 | -0.2251 | 0.007 | -0.0513 | -32.1571
-4 | -0.1721 | 0.00669 | -0.0511 | -25.725
-3.5 | -0.1185 | 0.00639 | -0.051 | -18.5446
-2.5 | -0.0135 | 0.00536 | -0.0509 | -2.5187
-2 | 0.0352 | 0.00415 | -0.0506 | 8.4819
-1.5 | 0.0924 | 0.00397 | -0.0512 | 23.2746
-1 | 0.1507 | 0.004 | -0.0519 | 37.675
-0.5 | 0.2092 | 0.00404 | -0.0527 | 51.7822
0 | 0.2675 | 0.00411 | -0.0534 | 65.0852
0.5 | 0.326 | 0.0042 | -0.0541 | 77.619
1 | 0.3844 | 0.0043 | -0.0549 | 89.3953
1.5 | 0.4423 | 0.00439 | -0.0556 | 100.7517
2 | 0.4999 | 0.00449 | -0.0562 | 111.3363
2.5 | 0.5573 | 0.00461 | -0.0568 | 120.8894
3 | 0.6139 | 0.00478 | -0.0573 | 128.431
3.5 | 0.6703 | 0.00496 | -0.0577 | 135.1411
4 | 0.7246 | 0.00524 | -0.0577 | 138.2824
4.5 | 0.7765 | 0.00566 | -0.0573 | 137.1908
5 | 0.8288 | 0.00604 | -0.057 | 137.2185
5.5 | 0.8775 | 0.00659 | -0.0561 | 133.1563
6 | 0.9272 | 0.00707 | -0.0553 | 131.1457
6.5 | 0.9752 | 0.00762 | -0.0543 | 127.979
7 | 1.022 | 0.0082 | -0.053 | 124.6341
7.5 | 1.0675 | 0.0088 | -0.0515 | 121.3068
8 | 1.1117 | 0.00942 | -0.0498 | 118.0149
8.5 | 1.1541 | 0.01006 | -0.0477 | 114.7217
9 | 1.1963 | 0.01062 | -0.0457 | 112.646
9.5 | 1.2312 | 0.01123 | -0.0422 | 109.6349
10 | 1.2632 | 0.01179 | -0.0381 | 107.1416
10.5 | 1.2948 | 0.01245 | -0.0342 | 104
11 | 1.3231 | 0.01325 | -0.03 | 99.8566
11.5 | 1.3511 | 0.0141 | -0.026 | 95.8227
12 | 1.3731 | 0.01523 | -0.0214 | 90.1576
12.5 | 1.3935 | 0.01656 | -0.0171 | 84.1486
13 | 1.4157 | 0.01796 | -0.0135 | 78.8252
14 | 1.451 | 0.02174 | -0.0065 | 66.7433
14.5 | 1.4688 | 0.02389 | -0.0038 | 61.4818
15 | 1.486 | 0.02627 | -0.0015 | 56.5664
15.5 | 1.5005 | 0.02901 | 0.0005 | 51.7235
16 | 1.5137 | 0.03205 | 0.0022 | 47.2293
16.5 | 1.5215 | 0.03576 | 0.0037 | 42.5475
17 | 1.5287 | 0.03978 | 0.0046 | 38.4289
17.5 | 1.5371 | 0.04395 | 0.005 | 34.9738
18 | 1.543 | 0.04862 | 0.005 | 31.7359
18.5 | 1.5403 | 0.05446 | 0.0045 | 28.2831
19 | 1.5384 | 0.06055 | 0.0034 | 25.4071
19.5 | 1.5401 | 0.06645 | 0.0019 | 23.1768
20 | 1.538 | 0.07314 | -0.0001 | 21.0282

## 93. Re 7M Mach 0.25 (1)
BIGFOIL.COM POLAR EXPORT
e546
EPPLER 546 |  |  |  | Cl Max: | 1.351 | at alpha= | 9.5 | deg
JavaFoil+Calcfoil stall+Eppler ext transition |  |  |  | L/D Max: | 130.749 | at alpha= | 3.5 | deg
Re: | 7000000 |  |  | Cd Min: | 0.00527 | at alpha= | 1.5 | deg
Mach: | 0.25 |  |  | Cl=0 at alpha= | -2.7222 | deg
|  |  |  | @ Cl=0.1, Cd= | 0.005614
|  |  |  | @ Cl=0.4, Cd= | 0.0057403
|  |  |  | @ Cl=0.6, Cd= | 0.0054048
alpha (deg) | Cl | Cd | Cm | Cl/Cd
-14.5 | -0.071 | 0.0891 | -0.02 | -0.796
-14 | -0.155 | 0.07874 | -0.022 | -1.973
-13.5 | -0.23 | 0.07001 | -0.024 | -3.289
-13 | -0.323 | 0.02401 | -0.033 | -13.456
-12.5 | -0.384 | 0.02026 | -0.034 | -18.965
-12 | -0.438 | 0.01796 | -0.035 | -24.396
-11.5 | -0.484 | 0.01636 | -0.037 | -29.602
-11 | -0.523 | 0.01512 | -0.038 | -34.554
-10.5 | -0.552 | 0.01405 | -0.039 | -39.273
-10 | -0.571 | 0.01324 | -0.04 | -43.113
-9.5 | -0.58 | 0.01247 | -0.041 | -46.545
-9 | -0.579 | 0.01179 | -0.043 | -49.102
-8.5 | -0.568 | 0.0112 | -0.044 | -50.692
-8 | -0.547 | 0.01068 | -0.045 | -51.21
-7.5 | -0.518 | 0.01023 | -0.046 | -50.625
-7 | -0.481 | 0.00979 | -0.047 | -49.138
-6.5 | -0.438 | 0.00792 | -0.048 | -55.315
-6 | -0.389 | 0.00778 | -0.05 | -50.028
-5.5 | -0.337 | 0.00843 | -0.051 | -39.927
-5 | -0.282 | 0.00956 | -0.052 | -29.489
-4.5 | -0.222 | 0.00936 | -0.054 | -23.74
-4 | -0.161 | 0.00919 | -0.055 | -17.487
-3.5 | -0.098 | 0.00641 | -0.056 | -15.344
-3 | -0.035 | 0.00558 | -0.057 | -6.31
-2.5 | 0.028 | 0.00551 | -0.058 | 5.122
-2 | 0.092 | 0.0056 | -0.059 | 16.4
-1.5 | 0.155 | 0.00571 | -0.06 | 27.221
-1 | 0.219 | 0.00587 | -0.061 | 37.269
-0.5 | 0.282 | 0.00545 | -0.062 | 51.77
0 | 0.345 | 0.00562 | -0.063 | 61.499
0.5 | 0.409 | 0.00576 | -0.064 | 70.946
1 | 0.472 | 0.00592 | -0.065 | 79.698
1.5 | 0.535 | 0.00527 | -0.066 | 101.533
2 | 0.598 | 0.0054 | -0.067 | 110.725
2.5 | 0.661 | 0.00555 | -0.068 | 119.263
3 | 0.724 | 0.00578 | -0.069 | 125.253
3.5 | 0.787 | 0.00602 | -0.07 | 130.749
4 | 0.849 | 0.00793 | -0.071 | 107.091
4.5 | 0.911 | 0.00846 | -0.072 | 107.754
5 | 0.973 | 0.00902 | -0.073 | 107.799
5.5 | 1.033 | 0.00967 | -0.074 | 106.847
6 | 1.093 | 0.01042 | -0.075 | 104.924
6.5 | 1.151 | 0.01118 | -0.076 | 102.916
7 | 1.202 | 0.01207 | -0.077 | 99.649
7.5 | 1.248 | 0.01304 | -0.078 | 95.709
8 | 1.287 | 0.01401 | -0.079 | 91.867
8.5 | 1.319 | 0.01514 | -0.08 | 87.088
9 | 1.341 | 0.01682 | -0.081 | 79.714
9.5 | 1.351 | 0.01794 | -0.082 | 75.325
10 | 1.35 | 0.0193 | -0.083 | 69.923
10.5 | 1.311 | 0.01562 | -0.082 | 83.934
11 | 1.275 | 0.01487 | -0.082 | 85.73
11.5 | 1.225 | 0.02087 | -0.083 | 58.683
12 | 1.161 | 0.02272 | -0.083 | 51.113
12.5 | 1.086 | 0.02478 | -0.083 | 43.818
13 | 0.998 | 0.02744 | -0.083 | 36.381
13.5 | 0.901 | 0.03057 | -0.083 | 29.481
14 | 0.796 | 0.03445 | -0.083 | 23.123
14.5 | 0.686 | 0.0391 | -0.083 | 17.544

## 94. Re 7M Mach 0.25 (2)
BIGFOIL.COM POLAR EXPORT
e546
EPPLER 546 |  |  |  | Cl Max: | 1.4771 | at alpha= | 16.5 | deg
XFOIL ncrit=9 |  |  |  | L/D Max: | 140.603 | at alpha= | 4 | deg
Re: | 7000000 |  |  | Cd Min: | 0.18629 | at alpha= | -17.5 | deg
Mach: | 0.25 |  |  | Cl=0 at alpha= | -2.3451 | deg
|  |  |  | @ Cl=0.1, Cd= | 0.0040022
|  |  |  | @ Cl=0.4, Cd= | 0.0043393
|  |  |  | @ Cl=0.6, Cd= | 0.0047408
alpha (deg) | Cl | Cd | Cm | Cl/Cd
-17.5 | -0.5403 | 0.18629 | -0.0055 | -2.9003
-17 | -0.5307 | 0.17807 | -0.0092 | -2.9803
-15 | -0.7653 | 0.08517 | -0.0498 | -8.9856
-14.5 | -0.8229 | 0.06431 | -0.0632 | -12.7958
-14 | -0.8436 | 0.05459 | -0.0676 | -15.4534
-13.5 | -0.9155 | 0.03945 | -0.0734 | -23.2066
-13 | -0.9185 | 0.03204 | -0.0763 | -28.6673
-12.5 | -0.9282 | 0.02607 | -0.0744 | -35.6041
-12 | -0.8937 | 0.02181 | -0.0768 | -40.9766
-11.5 | -0.7819 | 0.01699 | -0.0942 | -46.0212
-11 | -0.7657 | 0.01521 | -0.0886 | -50.3419
-10.5 | -0.7393 | 0.01384 | -0.0843 | -53.4176
-10 | -0.7118 | 0.01259 | -0.0798 | -56.5369
-9.5 | -0.678 | 0.01172 | -0.0761 | -57.8498
-9 | -0.6493 | 0.01081 | -0.0714 | -60.0648
-8.5 | -0.6293 | 0.01007 | -0.0645 | -62.4926
-8 | -0.5895 | 0.00953 | -0.0612 | -61.8573
-7.5 | -0.545 | 0.00904 | -0.0588 | -60.2876
-7 | -0.4964 | 0.00866 | -0.057 | -57.321
-6.5 | -0.4457 | 0.00833 | -0.0558 | -53.5054
-6 | -0.3947 | 0.00796 | -0.0545 | -49.5854
-5.5 | -0.3412 | 0.00769 | -0.0538 | -44.3693
-5 | -0.2866 | 0.00745 | -0.0534 | -38.4698
-4.5 | -0.232 | 0.00717 | -0.0529 | -32.357
-4 | -0.1776 | 0.00684 | -0.0526 | -25.9649
-3.5 | -0.1228 | 0.0065 | -0.0523 | -18.8923
-3 | -0.0685 | 0.00608 | -0.0521 | -11.2664
-2.5 | -0.0153 | 0.00547 | -0.0518 | -2.7971
-2 | 0.0341 | 0.00419 | -0.0514 | 8.1384
-1.5 | 0.0932 | 0.004 | -0.052 | 23.3
-1 | 0.1537 | 0.00402 | -0.0528 | 38.2338
-0.5 | 0.214 | 0.00408 | -0.0535 | 52.451
0 | 0.2741 | 0.00415 | -0.0542 | 66.0482
0.5 | 0.3345 | 0.00425 | -0.055 | 78.7059
1 | 0.3949 | 0.00433 | -0.0558 | 91.2009
1.5 | 0.455 | 0.00444 | -0.0565 | 102.4775
2 | 0.5145 | 0.00454 | -0.0571 | 113.326
2.5 | 0.5738 | 0.00466 | -0.0577 | 123.133
3 | 0.6322 | 0.00484 | -0.058 | 130.6198
3.5 | 0.6904 | 0.00502 | -0.0584 | 137.5299
4 | 0.7466 | 0.00531 | -0.0583 | 140.6026
4.5 | 0.8002 | 0.00573 | -0.0577 | 139.651
5 | 0.853 | 0.00618 | -0.057 | 138.0259
5.5 | 0.9037 | 0.00673 | -0.0558 | 134.2793
6 | 0.9538 | 0.00726 | -0.0546 | 131.3774
6.5 | 1.0021 | 0.00785 | -0.053 | 127.6561
7 | 1.05 | 0.00843 | -0.0513 | 124.5552
7.5 | 1.0949 | 0.00909 | -0.049 | 120.451
8 | 1.1375 | 0.00978 | -0.0463 | 116.3088
8.5 | 1.1781 | 0.01043 | -0.0432 | 112.953
9 | 1.2083 | 0.01108 | -0.038 | 109.0523
9.5 | 1.2389 | 0.01183 | -0.0331 | 104.7253
10 | 1.2708 | 0.01258 | -0.0287 | 101.0175
10.5 | 1.2998 | 0.01348 | -0.024 | 96.4243
11 | 1.3242 | 0.01462 | -0.0191 | 90.5746
11.5 | 1.3463 | 0.016 | -0.0143 | 84.1437
12 | 1.3656 | 0.01769 | -0.0096 | 77.1962
12.5 | 1.3838 | 0.01966 | -0.0055 | 70.3866
13 | 1.4044 | 0.02173 | -0.0021 | 64.6295
13.5 | 1.4207 | 0.02427 | 0.0011 | 58.5373
14 | 1.4367 | 0.02705 | 0.0038 | 53.1128
14.5 | 1.45 | 0.03024 | 0.0061 | 47.9497
15 | 1.4619 | 0.0338 | 0.008 | 43.2515
15.5 | 1.4696 | 0.03798 | 0.0095 | 38.694
16 | 1.477 | 0.04247 | 0.0103 | 34.7775
16.5 | 1.4771 | 0.04797 | 0.0107 | 30.7922
17 | 1.4733 | 0.05425 | 0.0103 | 27.1576
17.5 | 1.4736 | 0.06046 | 0.0093 | 24.3731
18 | 1.4701 | 0.06741 | 0.0077 | 21.8083
18.5 | 1.4545 | 0.07629 | 0.0049 | 19.0654
19 | 1.4369 | 0.08593 | 0.0011 | 16.7218
19.5 | 1.423 | 0.09552 | -0.0032 | 14.8974
20 | 1.4106 | 0.10527 | -0.008 | 13.3998

## 95. Re 7M Mach 0.50 (1)
BIGFOIL.COM POLAR EXPORT
e546
EPPLER 546 |  |  |  | Cl Max: | 1.343 | at alpha= | 20 | deg
JavaFoil+Calcfoil stall+Eppler ext transition |  |  |  | L/D Max: | 129.889 | at alpha= | 3.5 | deg
Re: | 7000000 |  |  | Cd Min: | 0.00543 | at alpha= | 1 | deg
Mach: | 0.5 |  |  | Cl=0 at alpha= | -2.7254 | deg
|  |  |  | @ Cl=0.1, Cd= | 0.0059149
|  |  |  | @ Cl=0.4, Cd= | 0.0060155
|  |  |  | @ Cl=0.6, Cd= | 0.0056043
alpha (deg) | Cl | Cd | Cm | Cl/Cd
-20 | -0.964 | 0.15261 | -0.014 | -6.319
-19.5 | -0.935 | 0.14982 | -0.015 | -6.241
-19 | -0.908 | 0.14397 | -0.015 | -6.307
-18.5 | -0.885 | 0.14331 | -0.016 | -6.176
-18 | -0.859 | 0.13436 | -0.017 | -6.39
-17.5 | -0.83 | 0.12963 | -0.018 | -6.399
-17 | -0.8 | 0.12644 | -0.018 | -6.328
-16.5 | -0.771 | 0.12311 | -0.018 | -6.259
-16 | -0.742 | 0.1199 | -0.018 | -6.187
-15.5 | -0.714 | 0.114 | -0.018 | -6.267
-15 | -0.687 | 0.11909 | -0.019 | -5.773
-14.5 | -0.661 | 0.10742 | -0.02 | -6.153
-14 | -0.633 | 0.1017 | -0.02 | -6.221
-13.5 | -0.604 | 0.09727 | -0.02 | -6.211
-13 | -0.575 | 0.09293 | -0.019 | -6.188
-12.5 | -0.547 | 0.08988 | -0.02 | -6.091
-12 | -0.52 | 0.08682 | -0.02 | -5.989
-11.5 | -0.492 | 0.08208 | -0.021 | -5.998
-11 | -0.467 | 0.07091 | -0.024 | -6.588
-10.5 | -0.506 | 0.02252 | -0.042 | -22.46
-10 | -0.484 | 0.01709 | -0.044 | -28.347
-9.5 | -0.446 | 0.01843 | -0.045 | -24.21
-9 | -0.42 | 0.01533 | -0.047 | -27.38
-8.5 | -0.389 | 0.0141 | -0.048 | -27.568
-8 | -0.357 | 0.01309 | -0.049 | -27.234
-7.5 | -0.324 | 0.01243 | -0.051 | -26.047
-7 | -0.291 | 0.01179 | -0.052 | -24.647
-6.5 | -0.372 | 0.01119 | -0.053 | -33.264
-6 | -0.39 | 0.01065 | -0.055 | -36.64
-5.5 | -0.354 | 0.01015 | -0.056 | -34.879
-5 | -0.301 | 0.00971 | -0.057 | -31.066
-4.5 | -0.241 | 0.00751 | -0.059 | -32.067
-4 | -0.176 | 0.00824 | -0.06 | -21.33
-3.5 | -0.109 | 0.00783 | -0.062 | -13.911
-3 | -0.039 | 0.00588 | -0.063 | -6.689
-2.5 | 0.032 | 0.0058 | -0.065 | 5.447
-2 | 0.103 | 0.00592 | -0.066 | 17.338
-1.5 | 0.174 | 0.00606 | -0.067 | 28.683
-1 | 0.244 | 0.00624 | -0.068 | 39.151
-0.5 | 0.315 | 0.00579 | -0.069 | 54.426
0 | 0.386 | 0.00598 | -0.071 | 64.531
0.5 | 0.457 | 0.00616 | -0.072 | 74.101
1 | 0.527 | 0.00543 | -0.073 | 97.01
1.5 | 0.598 | 0.0056 | -0.074 | 106.649
2 | 0.668 | 0.00575 | -0.075 | 116.21
2.5 | 0.738 | 0.00593 | -0.076 | 124.412
3 | 0.808 | 0.0063 | -0.077 | 128.309
3.5 | 0.878 | 0.00676 | -0.079 | 129.889
4 | 0.947 | 0.00912 | -0.08 | 103.849
4.5 | 1.016 | 0.00986 | -0.081 | 102.989
5 | 1.083 | 0.01077 | -0.082 | 100.627
5.5 | 1.149 | 0.01179 | -0.083 | 97.523
6 | 1.213 | 0.01284 | -0.084 | 94.467
6.5 | 1.273 | 0.01418 | -0.085 | 89.745
7 | 1.315 | 0.01578 | -0.086 | 83.325
7.5 | 1.334 | 0.01768 | -0.087 | 75.467
8 | 1.282 | 0.01562 | -0.087 | 82.051
8.5 | 1.083 | 0.01987 | -0.087 | 54.488
9 | 0.795 | 0.02243 | -0.087 | 35.425
9.5 | 0.821 | 0.02523 | -0.087 | 32.556
10 | 0.848 | 0.02802 | -0.087 | 30.254
10.5 | 0.857 | 0.03645 | -0.085 | 23.521
11 | 0.831 | 0.06075 | -0.075 | 13.684
11.5 | 0.813 | 0.08171 | -0.058 | 9.946
12 | 0.923 | 0.05238 | -0.083 | 17.626
12.5 | 0.905 | 0.07832 | -0.074 | 11.55
13 | 0.897 | 0.09513 | -0.06 | 9.427
13.5 | 0.987 | 0.07139 | -0.081 | 13.827
14 | 1.02 | 0.07446 | -0.082 | 13.703
14.5 | 0.995 | 0.10946 | -0.069 | 9.091
15 | 1.038 | 0.09764 | -0.074 | 10.628
15.5 | 1.106 | 0.08291 | -0.084 | 13.335
16 | 1.135 | 0.08783 | -0.084 | 12.926
16.5 | 1.136 | 0.10958 | -0.08 | 10.368
17 | 1.14 | 0.11974 | -0.073 | 9.518
17.5 | 1.206 | 0.10286 | -0.084 | 11.728
18 | 1.246 | 0.10166 | -0.086 | 12.26
18.5 | 1.274 | 0.10762 | -0.087 | 11.837
19 | 1.283 | 0.12621 | -0.084 | 10.167
19.5 | 1.288 | 0.13448 | -0.079 | 9.578
20 | 1.343 | 0.12266 | -0.086 | 10.947

## 96. Re 7M Mach 0.50 (2)
BIGFOIL.COM POLAR EXPORT
e546
EPPLER 546 |  |  |  | Cl Max: | 1.3319 | at alpha= | 11.5 | deg
XFOIL ncrit=9 |  |  |  | L/D Max: | 149.716 | at alpha= | 4 | deg
Re: | 7000000 |  |  | Cd Min: | 0.19443 | at alpha= | -16.5 | deg
Mach: | 0.5 |  |  | Cl=0 at alpha= | -2.2687 | deg
|  |  |  | @ Cl=0.1, Cd= | 0.0041522
|  |  |  | @ Cl=0.4, Cd= | 0.0044555
|  |  |  | @ Cl=0.6, Cd= | 0.0048409
alpha (deg) | Cl | Cd | Cm | Cl/Cd
-16.5 | -0.4964 | 0.19443 | -0.0107 | -2.5531
-16 | -0.4811 | 0.18565 | -0.0145 | -2.5914
-15.5 | -0.4687 | 0.17614 | -0.0185 | -2.661
-15 | -0.4482 | 0.16702 | -0.0243 | -2.6835
-14.5 | -0.4208 | 0.15658 | -0.033 | -2.6874
-14 | -0.3912 | 0.14621 | -0.0423 | -2.6756
-13.5 | -0.3781 | 0.13517 | -0.0491 | -2.7972
-13 | -0.3832 | 0.12723 | -0.0488 | -3.0119
-12.5 | -0.3409 | 0.11004 | -0.0707 | -3.098
-12 | -0.3181 | 0.0955 | -0.0871 | -3.3309
-11.5 | -0.3203 | 0.08087 | -0.1 | -3.9607
-11 | -0.3387 | 0.06356 | -0.1135 | -5.3288
-10.5 | -0.363 | 0.05124 | -0.1228 | -7.0843
-10 | -0.4026 | 0.04135 | -0.1258 | -9.7364
-9.5 | -0.4332 | 0.03411 | -0.1242 | -12.7001
-9 | -0.4579 | 0.02809 | -0.1196 | -16.3012
-8.5 | -0.4923 | 0.02155 | -0.1116 | -22.8445
-8 | -0.4911 | 0.01696 | -0.1039 | -28.9564
-7.5 | -0.4684 | 0.01382 | -0.0966 | -33.8929
-7 | -0.445 | 0.01188 | -0.0892 | -37.4579
-6.5 | -0.4177 | 0.01049 | -0.0823 | -39.8189
-6 | -0.3953 | 0.00935 | -0.0745 | -42.2781
-5.5 | -0.3653 | 0.00868 | -0.0672 | -42.0853
-5 | -0.3134 | 0.00822 | -0.0639 | -38.1265
-4.5 | -0.256 | 0.00788 | -0.0617 | -32.4873
-4 | -0.1976 | 0.00753 | -0.0599 | -26.2417
-3.5 | -0.1397 | 0.00708 | -0.0583 | -19.7316
-3 | -0.0812 | 0.00658 | -0.057 | -12.3404
-2.5 | -0.0235 | 0.00593 | -0.056 | -3.9629
-2 | 0.0273 | 0.00437 | -0.0546 | 6.2471
-1.5 | 0.0949 | 0.00415 | -0.0551 | 22.8675
-1 | 0.1643 | 0.00418 | -0.0559 | 39.3062
-0.5 | 0.2334 | 0.00427 | -0.0567 | 54.6604
0 | 0.3026 | 0.00432 | -0.0575 | 70.0463
0.5 | 0.3716 | 0.00441 | -0.0583 | 84.263
1 | 0.4403 | 0.00452 | -0.059 | 97.4115
1.5 | 0.5088 | 0.00464 | -0.0596 | 109.6552
2.5 | 0.645 | 0.00494 | -0.0603 | 130.5668
3 | 0.7126 | 0.00511 | -0.0605 | 139.4521
3.5 | 0.7783 | 0.00535 | -0.0601 | 145.4766
4 | 0.8429 | 0.00563 | -0.0594 | 149.7158
4.5 | 0.9023 | 0.00611 | -0.0576 | 147.6759
5 | 0.9553 | 0.00678 | -0.0545 | 140.8997
5.5 | 1.0103 | 0.00735 | -0.0516 | 137.4558
6 | 1.0591 | 0.00805 | -0.0474 | 131.5652
6.5 | 1.0974 | 0.00873 | -0.0411 | 125.7045
7 | 1.1332 | 0.00954 | -0.0344 | 118.7841
7.5 | 1.167 | 0.01046 | -0.0276 | 111.5679
8 | 1.1935 | 0.01168 | -0.0202 | 102.1832
8.5 | 1.2188 | 0.01314 | -0.0131 | 92.7549
9 | 1.2405 | 0.01504 | -0.0064 | 82.4801
9.5 | 1.2624 | 0.01732 | -0.0006 | 72.8868
10 | 1.2859 | 0.01989 | 0.0044 | 64.6506
10.5 | 1.3022 | 0.02314 | 0.0092 | 56.2748
11 | 1.3196 | 0.02668 | 0.0133 | 49.4603
11.5 | 1.3319 | 0.03086 | 0.017 | 43.1594
12 | 1.3285 | 0.03652 | 0.0203 | 36.3773
12.5 | 1.3051 | 0.04422 | 0.0224 | 29.5138
13 | 1.2807 | 0.05274 | 0.0227 | 24.2833
13.5 | 1.2487 | 0.0627 | 0.0211 | 19.9155
14 | 1.2144 | 0.07379 | 0.0176 | 16.4575
14.5 | 1.1842 | 0.08537 | 0.0127 | 13.8714
15 | 1.1527 | 0.09804 | 0.0062 | 11.7574
15.5 | 1.1201 | 0.11173 | -0.0017 | 10.0251
16 | 1.0903 | 0.12575 | -0.0106 | 8.6704
16.5 | 1.0665 | 0.13948 | -0.0196 | 7.6463

## 97. Re 8M Mach 0.00 (1)
BIGFOIL.COM POLAR EXPORT
e546
EPPLER 546 |  |  |  | Cl Max: | 1.38 | at alpha= | 11 | deg
JavaFoil+Calcfoil stall+Eppler ext transition |  |  |  | L/D Max: | 132.979 | at alpha= | 4.5 | deg
Re: | 8000000 |  |  | Cd Min: | 0.00503 | at alpha= | 1 | deg
Mach: | 0 |  |  | Cl=0 at alpha= | -2.7213 | deg
|  |  |  | @ Cl=0.1, Cd= | 0.0054634
|  |  |  | @ Cl=0.4, Cd= | 0.0055533
|  |  |  | @ Cl=0.6, Cd= | 0.005341
alpha (deg) | Cl | Cd | Cm | Cl/Cd
-16 | -0.465 | 0.07322 | -0.021 | -6.354
-15.5 | -0.524 | 0.03278 | -0.026 | -15.989
-15 | -0.551 | 0.02697 | -0.028 | -20.423
-14.5 | -0.574 | 0.02356 | -0.029 | -24.375
-14 | -0.596 | 0.0211 | -0.03 | -28.233
-13.5 | -0.615 | 0.01923 | -0.031 | -31.984
-13 | -0.632 | 0.01746 | -0.032 | -36.216
-12.5 | -0.647 | 0.01611 | -0.034 | -40.14
-12 | -0.657 | 0.01498 | -0.035 | -43.85
-11.5 | -0.663 | 0.01403 | -0.036 | -47.278
-11 | -0.665 | 0.01322 | -0.037 | -50.264
-10.5 | -0.661 | 0.01248 | -0.038 | -52.955
-10 | -0.652 | 0.01185 | -0.039 | -54.997
-9.5 | -0.637 | 0.01126 | -0.04 | -56.574
-9 | -0.617 | 0.01074 | -0.041 | -57.429
-8.5 | -0.59 | 0.01028 | -0.043 | -57.416
-8 | -0.558 | 0.00986 | -0.044 | -56.635
-7.5 | -0.521 | 0.00771 | -0.045 | -67.618
-7 | -0.479 | 0.00841 | -0.046 | -57.019
-6.5 | -0.434 | 0.00824 | -0.047 | -52.613
-6 | -0.385 | 0.0095 | -0.049 | -40.548
-5.5 | -0.331 | 0.0093 | -0.05 | -35.571
-5 | -0.274 | 0.0091 | -0.051 | -30.091
-4.5 | -0.216 | 0.00887 | -0.052 | -24.302
-4 | -0.156 | 0.0088 | -0.053 | -17.707
-3.5 | -0.095 | 0.00698 | -0.054 | -13.638
-3 | -0.034 | 0.00596 | -0.055 | -5.725
-2.5 | 0.027 | 0.0055 | -0.056 | 4.977
-2 | 0.089 | 0.00544 | -0.057 | 16.349
-1.5 | 0.15 | 0.00557 | -0.058 | 26.997
-1 | 0.212 | 0.0057 | -0.059 | 37.12
-0.5 | 0.273 | 0.00531 | -0.06 | 51.477
0 | 0.334 | 0.00546 | -0.061 | 61.293
0.5 | 0.396 | 0.00559 | -0.062 | 70.847
1 | 0.457 | 0.00503 | -0.063 | 90.824
1.5 | 0.518 | 0.00515 | -0.064 | 100.58
2 | 0.579 | 0.00528 | -0.065 | 109.758
2.5 | 0.641 | 0.00546 | -0.066 | 117.386
3 | 0.701 | 0.00564 | -0.067 | 124.437
3.5 | 0.762 | 0.00595 | -0.068 | 128.022
4 | 0.823 | 0.00633 | -0.069 | 130.049
4.5 | 0.883 | 0.00664 | -0.07 | 132.979
5 | 0.943 | 0.00868 | -0.071 | 108.59
5.5 | 1.002 | 0.00922 | -0.072 | 108.615
6 | 1.06 | 0.00983 | -0.073 | 107.813
6.5 | 1.117 | 0.01047 | -0.074 | 106.615
7 | 1.168 | 0.01125 | -0.075 | 103.846
7.5 | 1.216 | 0.01212 | -0.076 | 100.326
8 | 1.259 | 0.01288 | -0.077 | 97.681
8.5 | 1.296 | 0.01368 | -0.077 | 94.715
9 | 1.327 | 0.0146 | -0.078 | 90.891
9.5 | 1.352 | 0.01601 | -0.079 | 84.411
10 | 1.369 | 0.01691 | -0.08 | 80.945
10.5 | 1.379 | 0.01799 | -0.081 | 76.613
11 | 1.38 | 0.01894 | -0.082 | 72.889
11.5 | 1.352 | 0.01529 | -0.081 | 88.42
12 | 1.331 | 0.01643 | -0.082 | 81.022
12.5 | 1.304 | 0.02011 | -0.082 | 64.838
13 | 1.271 | 0.02175 | -0.082 | 58.446
13.5 | 1.233 | 0.02354 | -0.082 | 52.384
14 | 1.19 | 0.02569 | -0.083 | 46.33
14.5 | 1.144 | 0.02798 | -0.083 | 40.895
15 | 1.096 | 0.03067 | -0.083 | 35.738
15.5 | 1.046 | 0.03376 | -0.083 | 30.973
16 | 0.994 | 0.03737 | -0.083 | 26.609

## 98. Re 8M Mach 0.00 (2)
BIGFOIL.COM POLAR EXPORT
e546
EPPLER 546 |  |  |  | Cl Max: | 1.5722 | at alpha= | 20 | deg
XFOIL ncrit=9 |  |  |  | L/D Max: | 139.208 | at alpha= | 4 | deg
Re: | 8000000 |  |  | Cd Min: | 0.09089 | at alpha= | -20 | deg
Mach: | 0 |  |  | Cl=0 at alpha= | -2.3858 | deg
|  |  |  | @ Cl=0.1, Cd= | 0.0039266
|  |  |  | @ Cl=0.4, Cd= | 0.0042322
|  |  |  | @ Cl=0.6, Cd= | 0.0046674
alpha (deg) | Cl | Cd | Cm | Cl/Cd
-20 | -1.1138 | 0.09089 | -0.0456 | -12.2544
-19.5 | -1.1863 | 0.07127 | -0.056 | -16.6452
-19 | -1.2218 | 0.05972 | -0.0608 | -20.4588
-18.5 | -1.2452 | 0.05109 | -0.0628 | -24.3727
-18 | -1.253 | 0.04503 | -0.0633 | -27.8259
-17.5 | -1.2705 | 0.03868 | -0.0624 | -32.8464
-17 | -1.2587 | 0.03548 | -0.0614 | -35.4763
-16.5 | -1.2637 | 0.03116 | -0.059 | -40.5552
-16 | -1.2582 | 0.02792 | -0.0564 | -45.0645
-15.5 | -1.2423 | 0.0257 | -0.0539 | -48.3385
-15 | -1.2212 | 0.02291 | -0.053 | -53.3042
-14.5 | -1.1829 | 0.02071 | -0.0541 | -57.1173
-14 | -1.1374 | 0.01899 | -0.0558 | -59.8947
-13.5 | -1.0907 | 0.01706 | -0.0578 | -63.9332
-13 | -1.059 | 0.01563 | -0.0559 | -67.7543
-12.5 | -0.9794 | 0.0142 | -0.0635 | -68.9718
-12 | -0.8561 | 0.01298 | -0.08 | -65.9553
-11.5 | -0.8333 | 0.01233 | -0.0752 | -67.5831
-11 | -0.8048 | 0.01154 | -0.0715 | -69.74
-10.5 | -0.775 | 0.0109 | -0.0677 | -71.1009
-10 | -0.7518 | 0.01028 | -0.0623 | -73.1323
-9.5 | -0.7177 | 0.00987 | -0.0588 | -72.7153
-9 | -0.6755 | 0.00945 | -0.0568 | -71.4815
-8.5 | -0.6318 | 0.00902 | -0.055 | -70.0443
-8 | -0.5848 | 0.00868 | -0.0538 | -67.3733
-7.5 | -0.5356 | 0.0084 | -0.0531 | -63.7619
-7 | -0.4852 | 0.00814 | -0.0525 | -59.6069
-6.5 | -0.435 | 0.00783 | -0.0518 | -55.5556
-6 | -0.3834 | 0.00756 | -0.0514 | -50.7143
-5.5 | -0.3307 | 0.00733 | -0.0512 | -45.116
-5 | -0.2774 | 0.00711 | -0.0511 | -39.0155
-4 | -0.1711 | 0.00658 | -0.0509 | -26.003
-3.5 | -0.1173 | 0.00628 | -0.051 | -18.6783
-3 | -0.0638 | 0.00591 | -0.051 | -10.7953
-2.5 | -0.0114 | 0.0054 | -0.051 | -2.1111
-2 | 0.0385 | 0.00443 | -0.0508 | 8.6907
-1.5 | 0.0934 | 0.00393 | -0.0513 | 23.7659
-1 | 0.1513 | 0.0039 | -0.052 | 38.7949
-0.5 | 0.2094 | 0.00396 | -0.0527 | 52.8788
0 | 0.2672 | 0.00401 | -0.0535 | 66.6334
0.5 | 0.3252 | 0.0041 | -0.0542 | 79.3171
1 | 0.3831 | 0.0042 | -0.0549 | 91.2143
1.5 | 0.4409 | 0.00431 | -0.0556 | 102.297
2 | 0.498 | 0.00443 | -0.0562 | 112.4153
2.5 | 0.5551 | 0.00454 | -0.0569 | 122.2687
3 | 0.6115 | 0.0047 | -0.0574 | 130.1064
3.5 | 0.6671 | 0.0049 | -0.0577 | 136.1429
4 | 0.7211 | 0.00518 | -0.0578 | 139.2085
4.5 | 0.772 | 0.00563 | -0.0573 | 137.1226
5 | 0.8237 | 0.00603 | -0.0569 | 136.6003
5.5 | 0.8734 | 0.00653 | -0.0563 | 133.7519
6 | 0.9226 | 0.00702 | -0.0555 | 131.4245
6.5 | 0.9712 | 0.00752 | -0.0547 | 129.1489
7 | 1.0191 | 0.00803 | -0.0537 | 126.9116
7.5 | 1.0636 | 0.00868 | -0.0522 | 122.5346
8 | 1.109 | 0.00923 | -0.0508 | 120.1517
8.5 | 1.1533 | 0.00979 | -0.0492 | 117.8039
9 | 1.1955 | 0.01038 | -0.0473 | 115.1734
9.5 | 1.2356 | 0.01097 | -0.045 | 112.6345
10 | 1.2685 | 0.01148 | -0.0412 | 110.4965
10.5 | 1.2997 | 0.01209 | -0.0372 | 107.5021
11 | 1.329 | 0.0128 | -0.0332 | 103.8281
11.5 | 1.3588 | 0.01354 | -0.0294 | 100.3545
12 | 1.382 | 0.01455 | -0.0249 | 94.9828
12.5 | 1.4043 | 0.01568 | -0.0207 | 89.5599
13 | 1.4275 | 0.01689 | -0.0171 | 84.5175
13.5 | 1.4487 | 0.01834 | -0.0135 | 78.9913
14 | 1.4658 | 0.02016 | -0.01 | 72.7083
14.5 | 1.4849 | 0.02204 | -0.0071 | 67.373
15 | 1.5032 | 0.02414 | -0.0046 | 62.2701
15.5 | 1.5187 | 0.02659 | -0.0024 | 57.1155
16 | 1.5335 | 0.02926 | -0.0004 | 52.4094
16.5 | 1.5411 | 0.03269 | 0.0014 | 47.1429
17 | 1.5501 | 0.03629 | 0.0027 | 42.7142
17.5 | 1.5611 | 0.03992 | 0.0034 | 39.1057
18 | 1.5689 | 0.04408 | 0.0037 | 35.5921
18.5 | 1.5669 | 0.04949 | 0.0037 | 31.6609
19 | 1.5666 | 0.05504 | 0.0031 | 28.4629
19.5 | 1.5721 | 0.06016 | 0.0021 | 26.132
20 | 1.5722 | 0.06616 | 0.0006 | 23.7636

## 99. Re 8M Mach 0.10 (1)
BIGFOIL.COM POLAR EXPORT
e546
EPPLER 546 |  |  |  | Cl Max: | 1.375 | at alpha= | 10.5 | deg
JavaFoil+Calcfoil stall+Eppler ext transition |  |  |  | L/D Max: | 130.273 | at alpha= | 4 | deg
Re: | 8000000 |  |  | Cd Min: | 0.00504 | at alpha= | 1 | deg
Mach: | 0.1 |  |  | Cl=0 at alpha= | -2.7213 | deg
|  |  |  | @ Cl=0.1, Cd= | 0.0054748
|  |  |  | @ Cl=0.4, Cd= | 0.0055816
|  |  |  | @ Cl=0.6, Cd= | 0.0053423
alpha (deg) | Cl | Cd | Cm | Cl/Cd
-16 | -0.411 | 0.08738 | -0.02 | -4.701
-15.5 | -0.444 | 0.06714 | -0.023 | -6.606
-15 | -0.503 | 0.02998 | -0.028 | -16.784
-14.5 | -0.532 | 0.02509 | -0.029 | -21.183
-14 | -0.557 | 0.02203 | -0.03 | -25.298
-13.5 | -0.581 | 0.01978 | -0.031 | -29.374
-13 | -0.602 | 0.018 | -0.033 | -33.462
-12.5 | -0.62 | 0.01651 | -0.034 | -37.578
-12 | -0.635 | 0.01528 | -0.035 | -41.539
-11.5 | -0.645 | 0.01426 | -0.036 | -45.211
-11 | -0.65 | 0.01343 | -0.037 | -48.406
-10.5 | -0.65 | 0.01266 | -0.038 | -51.343
-10 | -0.644 | 0.012 | -0.039 | -53.642
-9.5 | -0.631 | 0.01139 | -0.04 | -55.435
-9 | -0.613 | 0.01085 | -0.042 | -56.484
-8.5 | -0.588 | 0.01038 | -0.043 | -56.68
-8 | -0.558 | 0.00995 | -0.044 | -56.037
-7.5 | -0.521 | 0.00777 | -0.045 | -67.118
-7 | -0.48 | 0.00762 | -0.046 | -62.976
-6.5 | -0.434 | 0.0083 | -0.047 | -52.373
-6 | -0.387 | 0.00963 | -0.049 | -40.154
-5.5 | -0.332 | 0.00932 | -0.05 | -35.625
-5 | -0.275 | 0.00913 | -0.051 | -30.149
-4.5 | -0.217 | 0.00898 | -0.052 | -24.126
-4 | -0.157 | 0.00882 | -0.053 | -17.756
-3.5 | -0.096 | 0.00706 | -0.054 | -13.568
-3 | -0.034 | 0.00597 | -0.055 | -5.741
-2.5 | 0.027 | 0.00551 | -0.056 | 4.992
-2 | 0.089 | 0.00545 | -0.057 | 16.397
-1.5 | 0.151 | 0.00559 | -0.058 | 27.072
-1 | 0.213 | 0.00572 | -0.059 | 37.216
-0.5 | 0.274 | 0.00532 | -0.06 | 51.622
0 | 0.336 | 0.00547 | -0.061 | 61.483
0.5 | 0.398 | 0.0056 | -0.062 | 71.025
1 | 0.459 | 0.00504 | -0.063 | 91.082
1.5 | 0.521 | 0.00517 | -0.064 | 100.852
2 | 0.582 | 0.00529 | -0.065 | 110.035
2.5 | 0.644 | 0.00547 | -0.066 | 117.774
3 | 0.705 | 0.00566 | -0.067 | 124.441
3.5 | 0.766 | 0.00597 | -0.068 | 128.346
4 | 0.827 | 0.00635 | -0.069 | 130.273
4.5 | 0.887 | 0.00818 | -0.07 | 108.484
5 | 0.947 | 0.00874 | -0.071 | 108.393
5.5 | 1.007 | 0.00929 | -0.072 | 108.344
6 | 1.065 | 0.00991 | -0.073 | 107.502
6.5 | 1.122 | 0.01056 | -0.074 | 106.218
7 | 1.174 | 0.01135 | -0.075 | 103.377
7.5 | 1.221 | 0.01219 | -0.076 | 100.188
8 | 1.263 | 0.01303 | -0.077 | 96.981
8.5 | 1.3 | 0.0138 | -0.078 | 94.205
9 | 1.33 | 0.01471 | -0.079 | 90.419
9.5 | 1.353 | 0.01619 | -0.08 | 83.574
10 | 1.368 | 0.01712 | -0.08 | 79.921
10.5 | 1.375 | 0.01825 | -0.081 | 75.319
11 | 1.373 | 0.01927 | -0.082 | 71.242
11.5 | 1.338 | 0.01561 | -0.081 | 85.759
12 | 1.313 | 0.0149 | -0.082 | 88.171
12.5 | 1.281 | 0.02062 | -0.082 | 62.129
13 | 1.243 | 0.02235 | -0.082 | 55.597
13.5 | 1.199 | 0.02427 | -0.083 | 49.391
14 | 1.15 | 0.02646 | -0.083 | 43.472
14.5 | 1.098 | 0.02905 | -0.083 | 37.807
15 | 1.044 | 0.03199 | -0.083 | 32.623
15.5 | 0.988 | 0.0354 | -0.083 | 27.895

## 100. Re 8M Mach 0.10 (2)
BIGFOIL.COM POLAR EXPORT
e546
EPPLER 546 |  |  |  | Cl Max: | 1.5588 | at alpha= | 18 | deg
XFOIL ncrit=9 |  |  |  | L/D Max: | 139.692 | at alpha= | 4 | deg
Re: | 8000000 |  |  | Cd Min: | 0.10261 | at alpha= | -19.5 | deg
Mach: | 0.1 |  |  | Cl=0 at alpha= | -2.3896 | deg
|  |  |  | @ Cl=0.1, Cd= | 0.0039367
|  |  |  | @ Cl=0.4, Cd= | 0.0042358
|  |  |  | @ Cl=0.6, Cd= | 0.004668
alpha (deg) | Cl | Cd | Cm | Cl/Cd
-19.5 | -1.0237 | 0.10261 | -0.04 | -9.9766
-19 | -1.105 | 0.07957 | -0.0529 | -13.8871
-18.5 | -1.155 | 0.06457 | -0.0604 | -17.8876
-18 | -1.1757 | 0.05548 | -0.0636 | -21.1914
-17.5 | -1.2106 | 0.04605 | -0.065 | -26.2888
-17 | -1.2071 | 0.04152 | -0.0647 | -29.0727
-16.5 | -1.2245 | 0.03555 | -0.0631 | -34.4444
-16 | -1.2273 | 0.03138 | -0.0607 | -39.1109
-15.5 | -1.2165 | 0.02853 | -0.0582 | -42.6393
-15 | -1.2079 | 0.02512 | -0.056 | -48.0852
-14.5 | -1.1744 | 0.02241 | -0.057 | -52.4052
-14 | -1.133 | 0.02035 | -0.0583 | -55.6757
-13.5 | -1.0893 | 0.01805 | -0.0601 | -60.349
-13 | -1.0576 | 0.01643 | -0.0583 | -64.3701
-12.5 | -0.9856 | 0.01483 | -0.0643 | -66.4599
-11.5 | -0.8315 | 0.01268 | -0.0774 | -65.5757
-11 | -0.8027 | 0.01184 | -0.0737 | -67.7956
-10.5 | -0.7719 | 0.01115 | -0.0701 | -69.2287
-10 | -0.7464 | 0.01045 | -0.0652 | -71.4258
-9.5 | -0.718 | 0.01001 | -0.0604 | -71.7283
-9 | -0.6768 | 0.00956 | -0.0581 | -70.795
-8.5 | -0.6337 | 0.00911 | -0.0561 | -69.5609
-8 | -0.5871 | 0.00875 | -0.0547 | -67.0971
-7.5 | -0.5382 | 0.00845 | -0.0537 | -63.6923
-7 | -0.4877 | 0.00818 | -0.053 | -59.621
-6.5 | -0.4372 | 0.00788 | -0.0523 | -55.4822
-6 | -0.3854 | 0.00759 | -0.0518 | -50.7773
-5.5 | -0.3325 | 0.00736 | -0.0516 | -45.1766
-5 | -0.2789 | 0.00714 | -0.0514 | -39.0616
-4.5 | -0.2255 | 0.00689 | -0.0513 | -32.7286
-4 | -0.1721 | 0.0066 | -0.0512 | -26.0758
-3.5 | -0.118 | 0.00631 | -0.0512 | -18.7005
-3 | -0.0644 | 0.00592 | -0.0512 | -10.8784
-2.5 | -0.0116 | 0.00541 | -0.0512 | -2.1442
-1.5 | 0.0935 | 0.00394 | -0.0514 | 23.731
-1 | 0.1519 | 0.00391 | -0.0522 | 38.8491
-0.5 | 0.2103 | 0.00396 | -0.0529 | 53.1061
0 | 0.2685 | 0.00402 | -0.0536 | 66.791
0.5 | 0.3268 | 0.00411 | -0.0544 | 79.5134
1 | 0.385 | 0.00421 | -0.0551 | 91.4489
1.5 | 0.4432 | 0.00431 | -0.0558 | 102.8306
2 | 0.5007 | 0.00444 | -0.0564 | 112.7703
2.5 | 0.5581 | 0.00455 | -0.057 | 122.6593
3 | 0.6149 | 0.00471 | -0.0575 | 130.552
3.5 | 0.6708 | 0.00491 | -0.0578 | 136.6191
4 | 0.725 | 0.00519 | -0.0579 | 139.6917
4.5 | 0.7763 | 0.00564 | -0.0574 | 137.6418
5 | 0.8282 | 0.00605 | -0.057 | 136.8926
5.5 | 0.8781 | 0.00656 | -0.0562 | 133.8567
6 | 0.9276 | 0.00706 | -0.0554 | 131.3881
6.5 | 0.9764 | 0.00756 | -0.0545 | 129.1534
7 | 1.0243 | 0.00808 | -0.0535 | 126.7698
7.5 | 1.0689 | 0.00873 | -0.0518 | 122.4399
8 | 1.1141 | 0.0093 | -0.0503 | 119.7957
8.5 | 1.1583 | 0.00986 | -0.0485 | 117.4746
9 | 1.1999 | 0.01048 | -0.0464 | 114.4943
9.5 | 1.2386 | 0.01105 | -0.0436 | 112.0905
10 | 1.2697 | 0.01159 | -0.0393 | 109.5513
10.5 | 1.301 | 0.01224 | -0.0353 | 106.2908
11 | 1.3302 | 0.01299 | -0.0312 | 102.4018
11.5 | 1.358 | 0.01382 | -0.0271 | 98.2634
12 | 1.3812 | 0.01489 | -0.0226 | 92.7602
12.5 | 1.4031 | 0.01611 | -0.0183 | 87.095
13 | 1.4258 | 0.01743 | -0.0147 | 81.8015
13.5 | 1.4456 | 0.01905 | -0.011 | 75.8845
14 | 1.4643 | 0.02092 | -0.0078 | 69.9952
14.5 | 1.4827 | 0.02295 | -0.005 | 64.6057
15 | 1.5002 | 0.02524 | -0.0025 | 59.4374
15.5 | 1.5141 | 0.02794 | -0.0002 | 54.1911
16 | 1.5283 | 0.03083 | 0.0016 | 49.5718
16.5 | 1.5344 | 0.03456 | 0.0033 | 44.3981
17.5 | 1.5519 | 0.04242 | 0.0049 | 36.5842
18 | 1.5588 | 0.0469 | 0.005 | 33.2367
18.5 | 1.5555 | 0.05268 | 0.0048 | 29.5273
19 | 1.5535 | 0.0587 | 0.0038 | 26.4651
19.5 | 1.5553 | 0.06452 | 0.0024 | 24.1057
20 | 1.5553 | 0.07081 | 0.0006 | 21.9644

## 101. Re 8M Mach 0.25 (1)
BIGFOIL.COM POLAR EXPORT
e546
EPPLER 546 |  |  |  | Cl Max: | 1.351 | at alpha= | 9.5 | deg
JavaFoil+Calcfoil stall+Eppler ext transition |  |  |  | L/D Max: | 130.63 | at alpha= | 4 | deg
Re: | 8000000 |  |  | Cd Min: | 0.00523 | at alpha= | 1.5 | deg
Mach: | 0.25 |  |  | Cl=0 at alpha= | -2.7222 | deg
|  |  |  | @ Cl=0.1, Cd= | 0.0055391
|  |  |  | @ Cl=0.4, Cd= | 0.0056689
|  |  |  | @ Cl=0.6, Cd= | 0.0053567
alpha (deg) | Cl | Cd | Cm | Cl/Cd
-14.5 | -0.071 | 0.0875 | -0.02 | -0.812
-14 | -0.155 | 0.07827 | -0.022 | -1.986
-13.5 | -0.252 | 0.03287 | -0.03 | -7.655
-13 | -0.325 | 0.02251 | -0.033 | -14.421
-12.5 | -0.385 | 0.01942 | -0.034 | -19.843
-12 | -0.439 | 0.01736 | -0.035 | -25.285
-11.5 | -0.485 | 0.01587 | -0.037 | -30.573
-11 | -0.523 | 0.01471 | -0.038 | -35.574
-10.5 | -0.552 | 0.01371 | -0.039 | -40.304
-10 | -0.572 | 0.01291 | -0.04 | -44.299
-9.5 | -0.581 | 0.01216 | -0.041 | -47.791
-9 | -0.58 | 0.01151 | -0.043 | -50.385
-8.5 | -0.569 | 0.01094 | -0.044 | -51.964
-8 | -0.548 | 0.01044 | -0.045 | -52.459
-7.5 | -0.519 | 0.00999 | -0.046 | -51.887
-7 | -0.482 | 0.00793 | -0.047 | -60.772
-6.5 | -0.439 | 0.00775 | -0.049 | -56.581
-6 | -0.39 | 0.00843 | -0.05 | -46.285
-5.5 | -0.339 | 0.00967 | -0.051 | -35.094
-5 | -0.282 | 0.00936 | -0.052 | -30.124
-4.5 | -0.222 | 0.00919 | -0.054 | -24.181
-4 | -0.161 | 0.00897 | -0.055 | -17.927
-3.5 | -0.098 | 0.00724 | -0.056 | -13.581
-3 | -0.035 | 0.00609 | -0.057 | -5.785
-2.5 | 0.028 | 0.00557 | -0.058 | 5.072
-2 | 0.092 | 0.00552 | -0.059 | 16.634
-1.5 | 0.155 | 0.00567 | -0.06 | 27.42
-1 | 0.219 | 0.0058 | -0.061 | 37.682
-0.5 | 0.282 | 0.00539 | -0.062 | 52.361
0 | 0.345 | 0.00554 | -0.063 | 62.29
0.5 | 0.409 | 0.00569 | -0.064 | 71.77
1 | 0.472 | 0.00592 | -0.065 | 79.754
1.5 | 0.535 | 0.00523 | -0.066 | 102.273
2 | 0.598 | 0.00535 | -0.067 | 111.855
2.5 | 0.661 | 0.00556 | -0.068 | 119.011
3 | 0.724 | 0.0058 | -0.069 | 124.794
3.5 | 0.787 | 0.00611 | -0.07 | 128.683
4 | 0.849 | 0.0065 | -0.071 | 130.63
4.5 | 0.911 | 0.00846 | -0.072 | 107.667
5 | 0.973 | 0.00905 | -0.073 | 107.465
5.5 | 1.033 | 0.00971 | -0.074 | 106.433
6 | 1.093 | 0.01035 | -0.075 | 105.556
6.5 | 1.151 | 0.01109 | -0.076 | 103.766
7 | 1.202 | 0.01192 | -0.077 | 100.838
7.5 | 1.248 | 0.01284 | -0.078 | 97.204
8 | 1.287 | 0.01375 | -0.079 | 93.634
8.5 | 1.319 | 0.01482 | -0.08 | 88.979
9 | 1.341 | 0.01648 | -0.081 | 81.331
9.5 | 1.351 | 0.01756 | -0.082 | 76.976
10 | 1.35 | 0.01874 | -0.083 | 72.008
10.5 | 1.314 | 0.01517 | -0.082 | 86.605
11 | 1.278 | 0.01629 | -0.083 | 78.445
11.5 | 1.227 | 0.02025 | -0.083 | 60.585
12 | 1.164 | 0.02204 | -0.083 | 52.803
12.5 | 1.088 | 0.02396 | -0.083 | 45.417
13 | 1 | 0.02656 | -0.084 | 37.656
13.5 | 0.903 | 0.02956 | -0.084 | 30.559
14 | 0.798 | 0.03324 | -0.083 | 24.018
14.5 | 0.688 | 0.03765 | -0.083 | 18.272

## 102. Re 8M Mach 0.25 (2)
BIGFOIL.COM POLAR EXPORT
e546
EPPLER 546 |  |  |  | Cl Max: | 1.4938 | at alpha= | 16.5 | deg
XFOIL ncrit=9 |  |  |  | L/D Max: | 141.765 | at alpha= | 4 | deg
Re: | 8000000 |  |  | Cd Min: | 0.18548 | at alpha= | -17.5 | deg
Mach: | 0.25 |  |  | Cl=0 at alpha= | -2.3706 | deg
|  |  |  | @ Cl=0.1, Cd= | 0.0039672
|  |  |  | @ Cl=0.4, Cd= | 0.0042477
|  |  |  | @ Cl=0.6, Cd= | 0.004669
alpha (deg) | Cl | Cd | Cm | Cl/Cd
-17.5 | -0.5438 | 0.18548 | -0.0053 | -2.9319
-17 | -0.5344 | 0.17722 | -0.0091 | -3.0155
-16 | -0.731 | 0.11051 | -0.0384 | -6.6148
-15.5 | -0.7426 | 0.09985 | -0.0433 | -7.4372
-15 | -0.8304 | 0.07143 | -0.0591 | -11.6254
-14.5 | -0.8849 | 0.05565 | -0.068 | -15.9012
-14 | -0.8955 | 0.04644 | -0.0735 | -19.2829
-13.5 | -0.9558 | 0.03383 | -0.0765 | -28.253
-13 | -0.948 | 0.02796 | -0.0781 | -33.9056
-12.5 | -0.9585 | 0.02343 | -0.073 | -40.9091
-12 | -0.8507 | 0.01832 | -0.0901 | -46.4356
-11.5 | -0.8036 | 0.016 | -0.0916 | -50.225
-11 | -0.782 | 0.01435 | -0.0867 | -54.4948
-10.5 | -0.7534 | 0.01312 | -0.0826 | -57.4238
-10 | -0.7243 | 0.012 | -0.0782 | -60.3583
-9.5 | -0.6904 | 0.0112 | -0.0744 | -61.6429
-9 | -0.6632 | 0.01036 | -0.0693 | -64.0154
-8.5 | -0.6382 | 0.00974 | -0.0631 | -65.5236
-8 | -0.5957 | 0.00924 | -0.0603 | -64.4697
-7.5 | -0.5497 | 0.00879 | -0.058 | -62.537
-7 | -0.5002 | 0.00843 | -0.0565 | -59.3357
-6.5 | -0.4479 | 0.00816 | -0.0555 | -54.8897
-6 | -0.3962 | 0.00779 | -0.0544 | -50.8601
-5.5 | -0.3423 | 0.00752 | -0.0537 | -45.5186
-5 | -0.2874 | 0.00728 | -0.0533 | -39.478
-4.5 | -0.2322 | 0.00703 | -0.053 | -33.0299
-4 | -0.1777 | 0.00672 | -0.0526 | -26.4435
-3.5 | -0.1226 | 0.00642 | -0.0524 | -19.0966
-3 | -0.0676 | 0.00602 | -0.0523 | -11.2292
-2.5 | -0.0132 | 0.00549 | -0.0522 | -2.4044
-2 | 0.0378 | 0.00446 | -0.0519 | 8.4753
-1.5 | 0.0943 | 0.00397 | -0.0522 | 23.7531
-1 | 0.1547 | 0.00394 | -0.053 | 39.264
-0.5 | 0.2152 | 0.00399 | -0.0538 | 53.9348
0 | 0.2754 | 0.00405 | -0.0545 | 68
0.5 | 0.3357 | 0.00413 | -0.0553 | 81.2833
1 | 0.3958 | 0.00424 | -0.056 | 93.3491
1.5 | 0.4558 | 0.00435 | -0.0567 | 104.7816
2 | 0.5154 | 0.00448 | -0.0573 | 115.0446
2.5 | 0.5747 | 0.0046 | -0.0579 | 124.9348
3 | 0.6334 | 0.00476 | -0.0583 | 133.0672
3.5 | 0.6914 | 0.00496 | -0.0586 | 139.3952
4 | 0.7471 | 0.00527 | -0.0584 | 141.7647
4.5 | 0.7998 | 0.00573 | -0.0577 | 139.5812
5 | 0.8531 | 0.00615 | -0.0571 | 138.7154
5.5 | 0.9042 | 0.00668 | -0.056 | 135.3593
6 | 0.9545 | 0.00722 | -0.0548 | 132.2022
6.5 | 1.0043 | 0.00776 | -0.0534 | 129.4201
7 | 1.0521 | 0.00834 | -0.0517 | 126.1511
7.5 | 1.0973 | 0.00898 | -0.0495 | 122.1938
8 | 1.141 | 0.00963 | -0.047 | 118.4839
8.5 | 1.1824 | 0.01029 | -0.044 | 114.9077
9 | 1.2146 | 0.01089 | -0.0391 | 111.5335
9.5 | 1.2468 | 0.01158 | -0.0344 | 107.6684
10 | 1.2796 | 0.01229 | -0.0301 | 104.1172
10.5 | 1.3078 | 0.01318 | -0.0252 | 99.2261
11 | 1.3316 | 0.01431 | -0.02 | 93.0538
11.5 | 1.3553 | 0.01558 | -0.0153 | 86.9897
12 | 1.3766 | 0.01714 | -0.0108 | 80.3151
12.5 | 1.3944 | 0.01906 | -0.0064 | 73.1584
13 | 1.4153 | 0.02105 | -0.003 | 67.2352
13.5 | 1.4349 | 0.02331 | 0.0002 | 61.5573
14 | 1.451 | 0.02602 | 0.003 | 55.7648
14.5 | 1.465 | 0.02907 | 0.0055 | 50.3956
15 | 1.4774 | 0.03251 | 0.0075 | 45.4445
15.5 | 1.4852 | 0.03657 | 0.0092 | 40.6125
16.5 | 1.4938 | 0.04627 | 0.0108 | 32.2844
17 | 1.4917 | 0.05225 | 0.0106 | 28.5493
17.5 | 1.4929 | 0.05826 | 0.0099 | 25.6248
18 | 1.4906 | 0.06494 | 0.0084 | 22.9535
18.5 | 1.476 | 0.07354 | 0.0059 | 20.0707
19 | 1.4606 | 0.08268 | 0.0026 | 17.6657
19.5 | 1.4482 | 0.09192 | -0.0014 | 15.755
20 | 1.436 | 0.10144 | -0.0059 | 14.1562

## 103. Re 8M Mach 0.50 (1)
BIGFOIL.COM POLAR EXPORT
e546
EPPLER 546 |  |  |  | Cl Max: | 1.334 | at alpha= | 7.5 | deg
JavaFoil+Calcfoil stall+Eppler ext transition |  |  |  | L/D Max: | 128.189 | at alpha= | 3.5 | deg
Re: | 8000000 |  |  | Cd Min: | 0.00509 | at alpha= | 0 | deg
Mach: | 0.5 |  |  | Cl=0 at alpha= | -2.7254 | deg
|  |  |  | @ Cl=0.1, Cd= | 0.0058404
|  |  |  | @ Cl=0.4, Cd= | 0.0052931
|  |  |  | @ Cl=0.6, Cd= | 0.0055537
alpha (deg) | Cl | Cd | Cm | Cl/Cd
-20 | -0.966 | 0.14994 | -0.014 | -6.441
-19.5 | -0.935 | 0.1475 | -0.015 | -6.341
-19 | -0.908 | 0.14253 | -0.015 | -6.372
-18.5 | -0.886 | 0.14126 | -0.017 | -6.27
-18 | -0.86 | 0.13227 | -0.017 | -6.498
-17.5 | -0.831 | 0.12764 | -0.018 | -6.509
-17 | -0.801 | 0.12454 | -0.018 | -6.429
-16.5 | -0.771 | 0.12104 | -0.018 | -6.373
-16 | -0.742 | 0.11766 | -0.018 | -6.306
-15.5 | -0.715 | 0.11396 | -0.018 | -6.27
-15 | -0.687 | 0.11704 | -0.019 | -5.874
-14.5 | -0.661 | 0.106 | -0.02 | -6.24
-14 | -0.633 | 0.10068 | -0.02 | -6.286
-13.5 | -0.605 | 0.09584 | -0.02 | -6.308
-13 | -0.575 | 0.09283 | -0.02 | -6.196
-12.5 | -0.548 | 0.08968 | -0.02 | -6.106
-12 | -0.52 | 0.08662 | -0.021 | -6.003
-11.5 | -0.492 | 0.08181 | -0.021 | -6.018
-11 | -0.468 | 0.06957 | -0.025 | -6.728
-10.5 | -0.511 | 0.02026 | -0.042 | -25.202
-10 | -0.485 | 0.01661 | -0.044 | -29.207
-9.5 | -0.45 | 0.01693 | -0.045 | -26.571
-9 | -0.421 | 0.01488 | -0.047 | -28.264
-8.5 | -0.389 | 0.01382 | -0.048 | -28.166
-8 | -0.357 | 0.01283 | -0.05 | -27.821
-7.5 | -0.324 | 0.01216 | -0.051 | -26.635
-7 | -0.291 | 0.01153 | -0.052 | -25.229
-6.5 | -0.373 | 0.01095 | -0.053 | -34.037
-6 | -0.391 | 0.01042 | -0.055 | -37.503
-5.5 | -0.355 | 0.00992 | -0.056 | -35.724
-5 | -0.302 | 0.00747 | -0.057 | -40.422
-4.5 | -0.241 | 0.00822 | -0.059 | -29.345
-4 | -0.176 | 0.00807 | -0.06 | -21.824
-3.5 | -0.11 | 0.00872 | -0.062 | -12.579
-3 | -0.039 | 0.00658 | -0.063 | -5.977
-2.5 | 0.032 | 0.00585 | -0.065 | 5.395
-2 | 0.103 | 0.00584 | -0.066 | 17.579
-1.5 | 0.174 | 0.00602 | -0.067 | 28.888
-1 | 0.244 | 0.00616 | -0.068 | 39.655
-0.5 | 0.315 | 0.00573 | -0.069 | 55.024
0 | 0.386 | 0.00509 | -0.071 | 75.792
0.5 | 0.457 | 0.00612 | -0.072 | 74.594
1 | 0.527 | 0.0054 | -0.073 | 97.636
1.5 | 0.598 | 0.00555 | -0.074 | 107.696
2 | 0.668 | 0.00568 | -0.075 | 117.597
2.5 | 0.738 | 0.00598 | -0.076 | 123.438
3 | 0.808 | 0.00634 | -0.077 | 127.441
3.5 | 0.878 | 0.00685 | -0.079 | 128.189
4 | 0.947 | 0.00912 | -0.08 | 103.859
4.5 | 1.016 | 0.00987 | -0.081 | 102.904
5 | 1.083 | 0.01074 | -0.082 | 100.913
5.5 | 1.149 | 0.01165 | -0.083 | 98.642
6 | 1.213 | 0.01266 | -0.084 | 95.828
6.5 | 1.273 | 0.014 | -0.085 | 90.93
7 | 1.315 | 0.01543 | -0.086 | 85.209
7.5 | 1.334 | 0.01728 | -0.087 | 77.184
8 | 1.284 | 0.01519 | -0.087 | 84.57
8.5 | 1.085 | 0.01502 | -0.087 | 72.199
9 | 0.796 | 0.02186 | -0.087 | 36.408
9.5 | 0.823 | 0.0245 | -0.087 | 33.593
10 | 0.85 | 0.02714 | -0.088 | 31.304
10.5 | 0.863 | 0.03443 | -0.086 | 25.05
11 | 0.852 | 0.05181 | -0.08 | 16.443
11.5 | 0.886 | 0.05036 | -0.081 | 17.591
12 | 0.932 | 0.04828 | -0.085 | 19.309
12.5 | 0.924 | 0.06891 | -0.078 | 13.401

## 104. Re 8M Mach 0.50 (2)
BIGFOIL.COM POLAR EXPORT
e546
EPPLER 546 |  |  |  | Cl Max: | 1.3452 | at alpha= | 11.5 | deg
XFOIL ncrit=9 |  |  |  | L/D Max: | 150.589 | at alpha= | 4 | deg
Re: | 8000000 |  |  | Cd Min: | 0.25262 | at alpha= | -20 | deg
Mach: | 0.5 |  |  | Cl=0 at alpha= | -2.3045 | deg
|  |  |  | @ Cl=0.1, Cd= | 0.004099
|  |  |  | @ Cl=0.4, Cd= | 0.0043521
|  |  |  | @ Cl=0.6, Cd= | 0.0046948
alpha (deg) | Cl | Cd | Cm | Cl/Cd
-20 | -0.6274 | 0.25262 | 0.0186 | -2.4836
-19.5 | -0.6072 | 0.2446 | 0.0142 | -2.4824
-19 | -0.5873 | 0.23647 | 0.01 | -2.4836
-18.5 | -0.5677 | 0.22827 | 0.0058 | -2.487
-18 | -0.5486 | 0.22 | 0.0016 | -2.4936
-17.5 | -0.5294 | 0.2122 | -0.0023 | -2.4948
-17 | -0.5137 | 0.20344 | -0.0064 | -2.5251
-16.5 | -0.4981 | 0.19439 | -0.0104 | -2.5624
-16 | -0.2846 | 0.14571 | -0.0426 | -1.9532
-15 | -0.4349 | 0.16424 | -0.0298 | -2.648
-14.5 | -0.4086 | 0.15389 | -0.0382 | -2.6551
-14 | -0.3812 | 0.14419 | -0.0465 | -2.6437
-13.5 | -0.3831 | 0.13502 | -0.048 | -2.8374
-13 | -0.3522 | 0.12166 | -0.0619 | -2.895
-12.5 | -0.3245 | 0.10659 | -0.079 | -3.0444
-12 | -0.3108 | 0.09329 | -0.092 | -3.3315
-11.5 | -0.3196 | 0.07949 | -0.1025 | -4.0206
-11 | -0.3407 | 0.06238 | -0.1154 | -5.4617
-10.5 | -0.3658 | 0.05051 | -0.1239 | -7.2421
-10 | -0.4063 | 0.04079 | -0.1265 | -9.9608
-9.5 | -0.4379 | 0.03359 | -0.1246 | -13.0366
-9 | -0.4644 | 0.02758 | -0.1197 | -16.8383
-8.5 | -0.4934 | 0.02151 | -0.1118 | -22.9382
-8 | -0.4946 | 0.01677 | -0.1039 | -29.4931
-7.5 | -0.4753 | 0.01341 | -0.0961 | -35.4437
-7 | -0.4532 | 0.01149 | -0.0884 | -39.443
-6.5 | -0.4271 | 0.01011 | -0.0813 | -42.2453
-6 | -0.4105 | 0.00911 | -0.0721 | -45.0604
-5.5 | -0.3685 | 0.00851 | -0.0669 | -43.302
-5 | -0.3163 | 0.00802 | -0.0635 | -39.4389
-4.5 | -0.2577 | 0.00769 | -0.0615 | -33.5111
-4 | -0.1979 | 0.00738 | -0.06 | -26.8157
-3.5 | -0.1394 | 0.00696 | -0.0584 | -20.0287
-3 | -0.0807 | 0.00649 | -0.0572 | -12.4345
-2.5 | -0.021 | 0.00592 | -0.0564 | -3.5473
-2 | 0.0327 | 0.00465 | -0.0553 | 7.0323
-1.5 | 0.0964 | 0.0041 | -0.0554 | 23.5122
-1 | 0.1656 | 0.00408 | -0.0562 | 40.5882
-0.5 | 0.2351 | 0.00412 | -0.0571 | 57.0631
0 | 0.3041 | 0.00422 | -0.0579 | 72.0616
1 | 0.442 | 0.00441 | -0.0594 | 100.2268
1.5 | 0.5109 | 0.00452 | -0.06 | 113.031
2 | 0.5794 | 0.00464 | -0.0606 | 124.8707
2.5 | 0.6471 | 0.00482 | -0.0608 | 134.2531
3 | 0.7145 | 0.00501 | -0.0609 | 142.6148
3.5 | 0.7803 | 0.00526 | -0.0605 | 148.346
4 | 0.8433 | 0.0056 | -0.0595 | 150.5893
4.5 | 0.9028 | 0.00607 | -0.0577 | 148.7315
5 | 0.9562 | 0.00673 | -0.0547 | 142.0802
5.5 | 1.012 | 0.00728 | -0.0519 | 139.011
6 | 1.0623 | 0.00794 | -0.048 | 133.7909
6.5 | 1.1001 | 0.00864 | -0.0416 | 127.3264
7 | 1.1358 | 0.00944 | -0.0349 | 120.3178
8 | 1.1986 | 0.01149 | -0.0208 | 104.3168
8.5 | 1.2275 | 0.0128 | -0.0141 | 95.8984
9 | 1.2481 | 0.01468 | -0.0071 | 85.0204
9.5 | 1.2705 | 0.01688 | -0.0012 | 75.2666
10 | 1.2952 | 0.01935 | 0.0039 | 66.9354
10.5 | 1.3125 | 0.02251 | 0.0088 | 58.3074
11 | 1.3324 | 0.02585 | 0.013 | 51.5435
11.5 | 1.3452 | 0.02995 | 0.0169 | 44.9149
12 | 1.3403 | 0.03563 | 0.0205 | 37.6172
12.5 | 1.3141 | 0.04345 | 0.0227 | 30.244
13 | 1.2879 | 0.05205 | 0.0231 | 24.7435
13.5 | 1.2557 | 0.06196 | 0.0216 | 20.2663
14 | 1.2211 | 0.07302 | 0.0182 | 16.7228
14.5 | 1.1906 | 0.08459 | 0.0134 | 14.0749
15 | 1.1586 | 0.09726 | 0.0069 | 11.9124
15.5 | 1.1259 | 0.11092 | -0.0011 | 10.1506
16 | 1.0956 | 0.12497 | -0.0099 | 8.7669
16.5 | 1.0718 | 0.13868 | -0.0189 | 7.7286

## 105. Re 10M Mach 0.00 (1)
BIGFOIL.COM POLAR EXPORT
e546
EPPLER 546 |  |  |  | Cl Max: | 1.38 | at alpha= | 11 | deg
JavaFoil+Calcfoil stall+Eppler ext transition |  |  |  | L/D Max: | 134.664 | at alpha= | 5 | deg
Re: | 10000000 |  |  | Cd Min: | 0.00487 | at alpha= | 0.5 | deg
Mach: | 0 |  |  | Cl=0 at alpha= | -2.7213 | deg
|  |  |  | @ Cl=0.1, Cd= | 0.0055718
|  |  |  | @ Cl=0.4, Cd= | 0.0048766
|  |  |  | @ Cl=0.6, Cd= | 0.0053577
alpha (deg) | Cl | Cd | Cm | Cl/Cd
-16 | -0.5 | 0.03661 | -0.025 | -13.664
-15.5 | -0.529 | 0.02895 | -0.027 | -18.266
-15 | -0.553 | 0.02505 | -0.028 | -22.084
-14.5 | -0.576 | 0.02219 | -0.029 | -25.975
-14 | -0.597 | 0.02 | -0.03 | -29.871
-13.5 | -0.617 | 0.01814 | -0.031 | -34.006
-13 | -0.634 | 0.01659 | -0.033 | -38.226
-12.5 | -0.648 | 0.01533 | -0.034 | -42.266
-12 | -0.658 | 0.01429 | -0.035 | -46.074
-11.5 | -0.665 | 0.01339 | -0.036 | -49.636
-11 | -0.666 | 0.01265 | -0.037 | -52.647
-10.5 | -0.662 | 0.01196 | -0.038 | -55.408
-10 | -0.653 | 0.01136 | -0.039 | -57.53
-9.5 | -0.639 | 0.01082 | -0.04 | -59.046
-9 | -0.618 | 0.01033 | -0.042 | -59.837
-8.5 | -0.592 | 0.00988 | -0.043 | -59.879
-8 | -0.56 | 0.00948 | -0.044 | -59.077
-7.5 | -0.523 | 0.00829 | -0.045 | -63.079
-7 | -0.481 | 0.00811 | -0.046 | -59.284
-6.5 | -0.437 | 0.00945 | -0.048 | -46.257
-6 | -0.385 | 0.00923 | -0.049 | -41.722
-5.5 | -0.331 | 0.00896 | -0.05 | -36.916
-5 | -0.274 | 0.00881 | -0.051 | -31.111
-4.5 | -0.216 | 0.00865 | -0.052 | -24.903
-4 | -0.156 | 0.0085 | -0.053 | -18.328
-3.5 | -0.095 | 0.00754 | -0.054 | -12.632
-3 | -0.034 | 0.00681 | -0.055 | -5.013
-2.5 | 0.027 | 0.00616 | -0.056 | 4.436
-2 | 0.089 | 0.00557 | -0.057 | 15.973
-1.5 | 0.15 | 0.00558 | -0.058 | 26.981
-1 | 0.212 | 0.00508 | -0.059 | 41.657
-0.5 | 0.273 | 0.0052 | -0.06 | 52.471
0 | 0.334 | 0.00539 | -0.061 | 62.064
0.5 | 0.396 | 0.00487 | -0.062 | 81.252
1 | 0.457 | 0.00497 | -0.063 | 91.905
1.5 | 0.518 | 0.00507 | -0.064 | 102.203
2 | 0.579 | 0.00529 | -0.065 | 109.563
2.5 | 0.641 | 0.00549 | -0.066 | 116.595
3 | 0.701 | 0.00575 | -0.067 | 122.074
3.5 | 0.762 | 0.00603 | -0.068 | 126.344
4 | 0.823 | 0.00633 | -0.069 | 129.985
4.5 | 0.883 | 0.00665 | -0.07 | 132.796
5 | 0.943 | 0.007 | -0.071 | 134.664
5.5 | 1.002 | 0.0092 | -0.072 | 108.929
6 | 1.06 | 0.00974 | -0.073 | 108.806
6.5 | 1.117 | 0.01034 | -0.074 | 107.944
7 | 1.168 | 0.01102 | -0.075 | 106.033
7.5 | 1.216 | 0.01178 | -0.076 | 103.185
8 | 1.259 | 0.01253 | -0.077 | 100.472
8.5 | 1.296 | 0.01337 | -0.077 | 96.922
9 | 1.327 | 0.01415 | -0.078 | 93.774
9.5 | 1.352 | 0.01541 | -0.079 | 87.699
10 | 1.369 | 0.01624 | -0.08 | 84.276
10.5 | 1.379 | 0.01725 | -0.081 | 79.929
11 | 1.38 | 0.01808 | -0.082 | 76.326
11.5 | 1.359 | 0.01618 | -0.082 | 84.013
12 | 1.336 | 0.01557 | -0.082 | 85.809
12.5 | 1.309 | 0.01486 | -0.082 | 88.055
13 | 1.275 | 0.02065 | -0.082 | 61.763
13.5 | 1.237 | 0.0223 | -0.083 | 55.459
14 | 1.194 | 0.02432 | -0.083 | 49.111
14.5 | 1.148 | 0.02645 | -0.083 | 43.415
15 | 1.1 | 0.02894 | -0.083 | 38.003
15.5 | 1.049 | 0.03183 | -0.083 | 32.967
16 | 0.997 | 0.0355 | -0.083 | 28.101

## 106. Re 10M Mach 0.00 (2)
BIGFOIL.COM POLAR EXPORT
e546
EPPLER 546 |  |  |  | Cl Max: | 1.5962 | at alpha= | 20 | deg
XFOIL ncrit=9 |  |  |  | L/D Max: | 138.844 | at alpha= | 4 | deg
Re: | 10000000 |  |  | Cd Min: | 0.10089 | at alpha= | -20 | deg
Mach: | 0 |  |  | Cl=0 at alpha= | -2.4133 | deg
|  |  |  | @ Cl=0.1, Cd= | 0.0041827
|  |  |  | @ Cl=0.4, Cd= | 0.0040821
|  |  |  | @ Cl=0.6, Cd= | 0.0045735
alpha (deg) | Cl | Cd | Cm | Cl/Cd
-20 | -1.064 | 0.10089 | -0.0393 | -10.5461
-19.5 | -1.1287 | 0.08108 | -0.0502 | -13.9208
-19 | -1.1896 | 0.0644 | -0.0584 | -18.472
-18.5 | -1.2184 | 0.05442 | -0.0617 | -22.3888
-18 | -1.244 | 0.04613 | -0.0629 | -26.9673
-17.5 | -1.2246 | 0.04317 | -0.0628 | -28.3669
-17 | -1.2421 | 0.03701 | -0.0617 | -33.5612
-16.5 | -1.2533 | 0.03208 | -0.0593 | -39.068
-16 | -1.2485 | 0.02878 | -0.0569 | -43.3808
-15.5 | -1.2276 | 0.02554 | -0.057 | -48.0658
-15 | -1.1999 | 0.02263 | -0.0577 | -53.0225
-14.5 | -1.1578 | 0.02039 | -0.0597 | -56.7827
-14 | -1.1152 | 0.01849 | -0.0612 | -60.3137
-13.5 | -1.0912 | 0.01673 | -0.0584 | -65.2241
-13 | -1.0267 | 0.01503 | -0.0634 | -68.31
-12.5 | -0.895 | 0.01355 | -0.0821 | -66.0517
-12 | -0.8732 | 0.01281 | -0.0772 | -68.1655
-11.5 | -0.844 | 0.01199 | -0.0738 | -70.392
-11 | -0.8159 | 0.01119 | -0.0699 | -72.9133
-10.5 | -0.788 | 0.01056 | -0.0657 | -74.6212
-10 | -0.7654 | 0.01 | -0.06 | -76.54
-9.5 | -0.7256 | 0.00952 | -0.0576 | -76.2185
-9 | -0.682 | 0.00913 | -0.0558 | -74.6988
-8.5 | -0.638 | 0.00867 | -0.0541 | -73.5871
-8 | -0.5902 | 0.00834 | -0.053 | -70.7674
-7.5 | -0.5404 | 0.00806 | -0.0523 | -67.0471
-7 | -0.4893 | 0.00781 | -0.0519 | -62.6504
-6.5 | -0.4371 | 0.0076 | -0.0516 | -57.5132
-6 | -0.3853 | 0.00732 | -0.0512 | -52.6366
-5.5 | -0.3322 | 0.0071 | -0.0511 | -46.7887
-5 | -0.2785 | 0.00689 | -0.0511 | -40.4209
-4.5 | -0.2249 | 0.00667 | -0.051 | -33.7181
-4 | -0.171 | 0.0064 | -0.051 | -26.7188
-3.5 | -0.1165 | 0.00614 | -0.0512 | -18.9739
-3 | -0.0626 | 0.00581 | -0.0513 | -10.7745
-2.5 | -0.009 | 0.00544 | -0.0514 | -1.6544
-2 | 0.0429 | 0.00472 | -0.0514 | 9.089
-1.5 | 0.0974 | 0.0042 | -0.0519 | 23.1905
-1 | 0.1529 | 0.00383 | -0.0523 | 39.9217
-0.5 | 0.2107 | 0.00385 | -0.0531 | 54.7273
0 | 0.2687 | 0.0039 | -0.0538 | 68.8974
0.5 | 0.3266 | 0.00397 | -0.0545 | 82.267
1 | 0.3846 | 0.00405 | -0.0553 | 94.963
1.5 | 0.4421 | 0.00417 | -0.056 | 106.0192
2 | 0.4994 | 0.0043 | -0.0566 | 116.1395
2.5 | 0.5564 | 0.00445 | -0.0572 | 125.0337
3 | 0.6129 | 0.00461 | -0.0577 | 132.9501
3.5 | 0.6672 | 0.00488 | -0.0578 | 136.7213
4 | 0.7206 | 0.00519 | -0.0578 | 138.8439
4.5 | 0.7721 | 0.0056 | -0.0574 | 137.875
5 | 0.8232 | 0.00604 | -0.057 | 136.2914
5.5 | 0.875 | 0.00641 | -0.0567 | 136.5055
6 | 0.9239 | 0.00694 | -0.0559 | 133.1268
6.5 | 0.9736 | 0.00739 | -0.0552 | 131.7456
7 | 1.0221 | 0.00788 | -0.0543 | 129.7081
7.5 | 1.0671 | 0.00851 | -0.0529 | 125.3937
8 | 1.1142 | 0.00899 | -0.0518 | 123.9377
8.5 | 1.1584 | 0.00955 | -0.0502 | 121.2984
9 | 1.2024 | 0.01008 | -0.0486 | 119.2857
9.5 | 1.2444 | 0.01062 | -0.0466 | 117.1751
10 | 1.2813 | 0.01114 | -0.0436 | 115.018
10.5 | 1.3114 | 0.01171 | -0.0394 | 111.9898
11 | 1.3418 | 0.01236 | -0.0354 | 108.5599
11.5 | 1.3712 | 0.01307 | -0.0315 | 104.912
12 | 1.3957 | 0.01401 | -0.027 | 99.6217
12.5 | 1.4204 | 0.015 | -0.023 | 94.6933
13 | 1.4436 | 0.01614 | -0.0191 | 89.4424
13.5 | 1.4649 | 0.01749 | -0.0154 | 83.7564
14 | 1.4865 | 0.01898 | -0.0122 | 78.3193
14.5 | 1.5066 | 0.0207 | -0.0092 | 72.7826
15 | 1.525 | 0.02266 | -0.0064 | 67.2992
15.5 | 1.539 | 0.02508 | -0.0037 | 61.3636
16 | 1.5562 | 0.02748 | -0.0017 | 56.6303
16.5 | 1.5611 | 0.03099 | 0.0006 | 50.3743
17 | 1.5706 | 0.03439 | 0.0021 | 45.6703
17.5 | 1.5821 | 0.03787 | 0.003 | 41.7771
18 | 1.5904 | 0.04183 | 0.0035 | 38.0206
18.5 | 1.5891 | 0.04703 | 0.0038 | 33.7891
19 | 1.589 | 0.0524 | 0.0034 | 30.3244
19.5 | 1.5946 | 0.05741 | 0.0026 | 27.7756
20 | 1.5962 | 0.06309 | 0.0013 | 25.3004

## 107. Re 10M Mach 0.10 (1)
BIGFOIL.COM POLAR EXPORT
e546
EPPLER 546 |  |  |  | Cl Max: | 1.375 | at alpha= | 10.5 | deg
JavaFoil+Calcfoil stall+Eppler ext transition |  |  |  | L/D Max: | 134.627 | at alpha= | 5 | deg
Re: | 10000000 |  |  | Cd Min: | 0.00488 | at alpha= | 0.5 | deg
Mach: | 0.1 |  |  | Cl=0 at alpha= | -2.7213 | deg
|  |  |  | @ Cl=0.1, Cd= | 0.00558
|  |  |  | @ Cl=0.4, Cd= | 0.0048833
|  |  |  | @ Cl=0.6, Cd= | 0.0053581
alpha (deg) | Cl | Cd | Cm | Cl/Cd
-16 | -0.423 | 0.0679 | -0.022 | -6.234
-15.5 | -0.477 | 0.03329 | -0.026 | -14.325
-15 | -0.507 | 0.02697 | -0.028 | -18.791
-14.5 | -0.534 | 0.0234 | -0.029 | -22.816
-14 | -0.559 | 0.02083 | -0.03 | -26.837
-13.5 | -0.583 | 0.01878 | -0.031 | -31.016
-13 | -0.604 | 0.01707 | -0.033 | -35.367
-12.5 | -0.622 | 0.0157 | -0.034 | -39.603
-12 | -0.636 | 0.01457 | -0.035 | -43.675
-11.5 | -0.646 | 0.01363 | -0.036 | -47.409
-11 | -0.651 | 0.01285 | -0.037 | -50.684
-10.5 | -0.651 | 0.01213 | -0.038 | -53.692
-10 | -0.645 | 0.0115 | -0.039 | -56.088
-9.5 | -0.633 | 0.01094 | -0.041 | -57.869
-9 | -0.614 | 0.01043 | -0.042 | -58.886
-8.5 | -0.59 | 0.00998 | -0.043 | -59.081
-8 | -0.559 | 0.00957 | -0.044 | -58.442
-7.5 | -0.523 | 0.00749 | -0.045 | -69.765
-7 | -0.482 | 0.00817 | -0.046 | -58.962
-6.5 | -0.438 | 0.00948 | -0.048 | -46.233
-6 | -0.387 | 0.00926 | -0.049 | -41.765
-5.5 | -0.332 | 0.00907 | -0.05 | -36.61
-5 | -0.275 | 0.00882 | -0.051 | -31.187
-4.5 | -0.217 | 0.00867 | -0.052 | -24.968
-4 | -0.157 | 0.00852 | -0.053 | -18.379
-3.5 | -0.096 | 0.00756 | -0.054 | -12.665
-3 | -0.034 | 0.00682 | -0.055 | -5.028
-2.5 | 0.027 | 0.00618 | -0.056 | 4.449
-2 | 0.089 | 0.00558 | -0.057 | 16.022
-1.5 | 0.151 | 0.00558 | -0.058 | 27.112
-1 | 0.213 | 0.00509 | -0.059 | 41.78
-0.5 | 0.274 | 0.00522 | -0.06 | 52.595
0 | 0.336 | 0.0054 | -0.061 | 62.253
0.5 | 0.398 | 0.00488 | -0.062 | 81.511
1 | 0.459 | 0.00498 | -0.063 | 92.186
1.5 | 0.521 | 0.00508 | -0.064 | 102.475
2 | 0.582 | 0.0053 | -0.065 | 109.828
2.5 | 0.644 | 0.0055 | -0.066 | 116.965
3 | 0.705 | 0.00578 | -0.067 | 122.028
3.5 | 0.766 | 0.00604 | -0.068 | 126.711
4 | 0.827 | 0.00635 | -0.069 | 130.192
4.5 | 0.887 | 0.00667 | -0.07 | 132.957
5 | 0.947 | 0.00704 | -0.071 | 134.627
5.5 | 1.007 | 0.00926 | -0.072 | 108.712
6 | 1.065 | 0.00981 | -0.073 | 108.542
6.5 | 1.122 | 0.01044 | -0.074 | 107.453
7 | 1.174 | 0.01113 | -0.075 | 105.47
7.5 | 1.221 | 0.0119 | -0.076 | 102.574
8 | 1.263 | 0.0126 | -0.077 | 100.227
8.5 | 1.3 | 0.01354 | -0.078 | 96.002
9 | 1.33 | 0.01424 | -0.079 | 93.378
9.5 | 1.353 | 0.01557 | -0.08 | 86.875
10 | 1.368 | 0.01651 | -0.08 | 82.851
10.5 | 1.375 | 0.01748 | -0.081 | 78.647
11 | 1.373 | 0.01838 | -0.082 | 74.697
11.5 | 1.344 | 0.01656 | -0.082 | 81.158
12 | 1.318 | 0.01594 | -0.082 | 82.683
12.5 | 1.286 | 0.01525 | -0.082 | 84.305
13 | 1.247 | 0.02121 | -0.083 | 58.771
13.5 | 1.203 | 0.023 | -0.083 | 52.297
14 | 1.154 | 0.02514 | -0.083 | 45.896
14.5 | 1.102 | 0.02745 | -0.083 | 40.143
15 | 1.047 | 0.03017 | -0.083 | 34.717
15.5 | 0.991 | 0.03334 | -0.083 | 29.731

## 108. Re 10M Mach 0.10 (2)
BIGFOIL.COM POLAR EXPORT
e546
EPPLER 546 |  |  |  | Cl Max: | 1.5811 | at alpha= | 18 | deg
XFOIL ncrit=9 |  |  |  | L/D Max: | 139.365 | at alpha= | 4 | deg
Re: | 10000000 |  |  | Cd Min: | 0.15773 | at alpha= | -20 | deg
Mach: | 0.1 |  |  | Cl=0 at alpha= | -2.4115 | deg
|  |  |  | @ Cl=0.1, Cd= | 0.0041937
|  |  |  | @ Cl=0.4, Cd= | 0.0040855
|  |  |  | @ Cl=0.6, Cd= | 0.0045713
alpha (deg) | Cl | Cd | Cm | Cl/Cd
-20 | -0.7988 | 0.15773 | -0.011 | -5.0644
-19.5 | -0.9457 | 0.11846 | -0.0311 | -7.9833
-19 | -1.0598 | 0.08807 | -0.0472 | -12.0336
-18.5 | -1.1148 | 0.07081 | -0.0568 | -15.7435
-18 | -1.1634 | 0.05723 | -0.0626 | -20.3285
-17.5 | -1.135 | 0.05468 | -0.0631 | -20.7571
-17 | -1.1757 | 0.0447 | -0.0646 | -26.302
-16.5 | -1.2043 | 0.03736 | -0.0634 | -32.235
-16 | -1.2082 | 0.033 | -0.0614 | -36.6121
-15.5 | -1.2033 | 0.02865 | -0.0606 | -42
-15 | -1.1842 | 0.02494 | -0.0609 | -47.482
-14.5 | -1.1479 | 0.02218 | -0.0626 | -51.7538
-14 | -1.1087 | 0.01983 | -0.064 | -55.9102
-13.5 | -1.0865 | 0.01778 | -0.0612 | -61.108
-13 | -1.0328 | 0.01585 | -0.0642 | -65.1609
-12.5 | -0.8907 | 0.014 | -0.085 | -63.6214
-12 | -0.8711 | 0.01323 | -0.0797 | -65.8428
-11.5 | -0.842 | 0.01234 | -0.0761 | -68.2334
-11 | -0.8134 | 0.01147 | -0.0723 | -70.9154
-10.5 | -0.7837 | 0.01079 | -0.0684 | -72.6321
-10 | -0.7622 | 0.01011 | -0.0625 | -75.3907
-9.5 | -0.7269 | 0.00965 | -0.0591 | -75.3264
-9 | -0.6839 | 0.00923 | -0.057 | -74.0953
-8.5 | -0.6404 | 0.00876 | -0.0551 | -73.105
-8 | -0.5927 | 0.00841 | -0.0539 | -70.4756
-7.5 | -0.5432 | 0.00811 | -0.053 | -66.979
-7 | -0.4919 | 0.00785 | -0.0524 | -62.6624
-6.5 | -0.4395 | 0.00763 | -0.0521 | -57.6016
-6 | -0.3874 | 0.00735 | -0.0516 | -52.7075
-5.5 | -0.3341 | 0.00712 | -0.0515 | -46.9242
-5 | -0.2801 | 0.00691 | -0.0514 | -40.5355
-4.5 | -0.2261 | 0.00669 | -0.0513 | -33.7967
-4 | -0.172 | 0.00643 | -0.0513 | -26.7496
-3.5 | -0.1173 | 0.00616 | -0.0514 | -19.0422
-3 | -0.0631 | 0.00583 | -0.0515 | -10.8233
-2.5 | -0.0092 | 0.00545 | -0.0516 | -1.6881
-2 | 0.0428 | 0.00473 | -0.0516 | 9.0486
-1.5 | 0.0976 | 0.00421 | -0.052 | 23.1829
-1 | 0.1534 | 0.00383 | -0.0525 | 40.0522
-0.5 | 0.2117 | 0.00385 | -0.0532 | 54.987
0 | 0.27 | 0.0039 | -0.054 | 69.2308
1 | 0.3866 | 0.00406 | -0.0555 | 95.2217
1.5 | 0.4445 | 0.00417 | -0.0562 | 106.5947
2 | 0.5021 | 0.00431 | -0.0568 | 116.4965
2.5 | 0.5594 | 0.00445 | -0.0574 | 125.7079
3 | 0.6163 | 0.00462 | -0.0579 | 133.3983
3.5 | 0.671 | 0.00488 | -0.058 | 137.5
4 | 0.7247 | 0.0052 | -0.0579 | 139.3654
4.5 | 0.7764 | 0.00562 | -0.0575 | 138.1495
5 | 0.8278 | 0.00605 | -0.057 | 136.8264
5.5 | 0.8798 | 0.00644 | -0.0567 | 136.6149
6 | 0.929 | 0.00696 | -0.0558 | 133.477
7 | 1.0274 | 0.00793 | -0.0541 | 129.5586
7.5 | 1.0725 | 0.00856 | -0.0525 | 125.2921
8 | 1.1195 | 0.00905 | -0.0513 | 123.7017
8.5 | 1.1639 | 0.00961 | -0.0496 | 121.1134
9 | 1.2073 | 0.01016 | -0.0477 | 118.8287
9.5 | 1.2487 | 0.01073 | -0.0455 | 116.3747
10 | 1.282 | 0.01124 | -0.0416 | 114.0569
10.5 | 1.3127 | 0.01186 | -0.0374 | 110.683
11 | 1.3425 | 0.01256 | -0.0333 | 106.8869
11.5 | 1.3712 | 0.01333 | -0.0292 | 102.8657
12 | 1.395 | 0.01433 | -0.0246 | 97.3482
12.5 | 1.419 | 0.01541 | -0.0205 | 92.0831
13 | 1.442 | 0.01664 | -0.0166 | 86.6587
13.5 | 1.4639 | 0.01807 | -0.013 | 81.0127
14 | 1.4847 | 0.0197 | -0.0097 | 75.3655
14.5 | 1.5043 | 0.02157 | -0.0068 | 69.7404
15 | 1.5215 | 0.02374 | -0.004 | 64.0901
15.5 | 1.5342 | 0.0264 | -0.0014 | 58.1136
16 | 1.5502 | 0.02904 | 0.0005 | 53.3815
16.5 | 1.555 | 0.03275 | 0.0026 | 47.4809
17 | 1.5633 | 0.03647 | 0.0039 | 42.8654
17.5 | 1.5734 | 0.04026 | 0.0047 | 39.081
18 | 1.5811 | 0.04451 | 0.005 | 35.5224
18.5 | 1.5779 | 0.05013 | 0.005 | 31.4762
19 | 1.5761 | 0.05597 | 0.0043 | 28.1597
19.5 | 1.5784 | 0.06163 | 0.0031 | 25.6109
20 | 1.5789 | 0.06771 | 0.0015 | 23.3186

## 109. Re 10M Mach 0.25 (1)
BIGFOIL.COM POLAR EXPORT
e546
EPPLER 546 |  |  |  | Cl Max: | 1.351 | at alpha= | 9.5 | deg
JavaFoil+Calcfoil stall+Eppler ext transition |  |  |  | L/D Max: | 132.847 | at alpha= | 4.5 | deg
Re: | 10000000 |  |  | Cd Min: | 0.00505 | at alpha= | 1 | deg
Mach: | 0.25 |  |  | Cl=0 at alpha= | -2.7222 | deg
|  |  |  | @ Cl=0.1, Cd= | 0.00565
|  |  |  | @ Cl=0.4, Cd= | 0.0056447
|  |  |  | @ Cl=0.6, Cd= | 0.0053773
alpha (deg) | Cl | Cd | Cm | Cl/Cd
-14.5 | -0.072 | 0.08179 | -0.021 | -0.876
-14 | -0.158 | 0.0698 | -0.024 | -2.26
-13.5 | -0.257 | 0.02568 | -0.031 | -10.012
-13 | -0.327 | 0.02061 | -0.033 | -15.848
-12.5 | -0.387 | 0.01818 | -0.034 | -21.276
-12 | -0.44 | 0.01659 | -0.036 | -26.524
-11.5 | -0.486 | 0.0152 | -0.037 | -31.995
-11 | -0.524 | 0.01406 | -0.038 | -37.298
-10.5 | -0.554 | 0.01311 | -0.039 | -42.237
-10 | -0.573 | 0.01236 | -0.04 | -46.358
-9.5 | -0.582 | 0.01167 | -0.042 | -49.875
-9 | -0.581 | 0.01106 | -0.043 | -52.532
-8.5 | -0.57 | 0.01052 | -0.044 | -54.186
-8 | -0.549 | 0.01003 | -0.045 | -54.727
-7.5 | -0.52 | 0.00963 | -0.046 | -54.002
-7 | -0.483 | 0.00765 | -0.047 | -63.182
-6.5 | -0.44 | 0.0083 | -0.049 | -53.001
-6 | -0.391 | 0.00812 | -0.05 | -48.239
-5.5 | -0.34 | 0.00931 | -0.051 | -36.463
-5 | -0.282 | 0.00912 | -0.052 | -30.901
-4.5 | -0.222 | 0.00887 | -0.054 | -25.056
-4 | -0.161 | 0.00873 | -0.055 | -18.404
-3.5 | -0.098 | 0.00773 | -0.056 | -12.727
-3 | -0.035 | 0.00696 | -0.057 | -5.058
-2.5 | 0.028 | 0.00628 | -0.058 | 4.496
-2 | 0.092 | 0.00565 | -0.059 | 16.265
-1.5 | 0.155 | 0.00565 | -0.06 | 27.517
-1 | 0.219 | 0.00516 | -0.061 | 42.405
-0.5 | 0.282 | 0.00529 | -0.062 | 53.33
0 | 0.345 | 0.00549 | -0.063 | 62.945
0.5 | 0.409 | 0.00567 | -0.064 | 72.023
1 | 0.472 | 0.00505 | -0.065 | 93.456
1.5 | 0.535 | 0.00514 | -0.066 | 104.032
2 | 0.598 | 0.00537 | -0.067 | 111.479
2.5 | 0.661 | 0.0056 | -0.068 | 118.127
3 | 0.724 | 0.00593 | -0.069 | 122.166
3.5 | 0.787 | 0.00618 | -0.07 | 127.378
4 | 0.849 | 0.0065 | -0.071 | 130.608
4.5 | 0.911 | 0.00686 | -0.072 | 132.847
5 | 0.973 | 0.00905 | -0.073 | 107.461
5.5 | 1.033 | 0.00963 | -0.074 | 107.358
6 | 1.093 | 0.01024 | -0.075 | 106.732
6.5 | 1.151 | 0.01093 | -0.076 | 105.272
7 | 1.202 | 0.01177 | -0.077 | 102.131
7.5 | 1.248 | 0.01257 | -0.078 | 99.27
8 | 1.287 | 0.01335 | -0.079 | 96.413
8.5 | 1.319 | 0.01434 | -0.08 | 91.937
9 | 1.341 | 0.01585 | -0.081 | 84.586
9.5 | 1.351 | 0.01683 | -0.082 | 80.272
10 | 1.35 | 0.018 | -0.083 | 74.976
10.5 | 1.335 | 0.01932 | -0.084 | 69.094
11 | 1.282 | 0.01546 | -0.083 | 82.935
11.5 | 1.231 | 0.01493 | -0.083 | 82.444
12 | 1.167 | 0.02094 | -0.083 | 55.735
12.5 | 1.091 | 0.02287 | -0.084 | 47.719
13 | 1.004 | 0.02515 | -0.084 | 39.903
13.5 | 0.906 | 0.02794 | -0.084 | 32.447
14 | 0.801 | 0.03154 | -0.084 | 25.395
14.5 | 0.691 | 0.03539 | -0.084 | 19.523

## 110. Re 10M Mach 0.25 (2)
BIGFOIL.COM POLAR EXPORT
e546
EPPLER 546 |  |  |  | Cl Max: | 1.5222 | at alpha= | 17.5 | deg
XFOIL ncrit=9 |  |  |  | L/D Max: | 142.305 | at alpha= | 4 | deg
Re: | 10000000 |  |  | Cd Min: | 0.09698 | at alpha= | 20 | deg
Mach: | 0.25 |  |  | Cl=0 at alpha= | -2.3992 | deg
|  |  |  | @ Cl=0.1, Cd= | 0.0042011
|  |  |  | @ Cl=0.4, Cd= | 0.0040948
|  |  |  | @ Cl=0.6, Cd= | 0.0045528
alpha (deg) | Cl | Cd | Cm | Cl/Cd
-12 | -0.8533 | 0.01628 | -0.0932 | -52.414
-11.5 | -0.8282 | 0.01475 | -0.0889 | -56.1492
-11 | -0.8021 | 0.01334 | -0.0845 | -60.1274
-10.5 | -0.7701 | 0.01234 | -0.0806 | -62.4068
-10 | -0.741 | 0.01127 | -0.0761 | -65.7498
-9.5 | -0.7096 | 0.01048 | -0.0717 | -67.7099
-9 | -0.6853 | 0.00987 | -0.0656 | -69.4326
-8.5 | -0.6496 | 0.00928 | -0.0614 | -70
-8 | -0.6042 | 0.00884 | -0.059 | -68.3484
-7.5 | -0.5564 | 0.00842 | -0.057 | -66.0808
-7 | -0.5056 | 0.00808 | -0.0557 | -62.5743
-6.5 | -0.4524 | 0.00782 | -0.0549 | -57.8517
-6 | -0.3985 | 0.00755 | -0.0542 | -52.7815
-5.5 | -0.3442 | 0.00727 | -0.0536 | -47.3453
-5 | -0.289 | 0.00703 | -0.0532 | -41.1095
-4.5 | -0.2329 | 0.00683 | -0.053 | -34.0996
-4 | -0.1777 | 0.00655 | -0.0528 | -27.1298
-3.5 | -0.122 | 0.00626 | -0.0526 | -19.4888
-3 | -0.0661 | 0.00591 | -0.0526 | -11.1844
-2.5 | -0.0107 | 0.0055 | -0.0527 | -1.9455
-2 | 0.0424 | 0.00477 | -0.0525 | 8.8889
-1.5 | 0.0986 | 0.00421 | -0.0529 | 23.4204
-1 | 0.1566 | 0.00384 | -0.0534 | 40.7812
-0.5 | 0.2168 | 0.00387 | -0.0542 | 56.0207
0 | 0.277 | 0.00392 | -0.0549 | 70.6633
0.5 | 0.3373 | 0.004 | -0.0557 | 84.325
1 | 0.3974 | 0.00409 | -0.0564 | 97.1638
1.5 | 0.4574 | 0.0042 | -0.0571 | 108.9048
2 | 0.5169 | 0.00434 | -0.0577 | 119.1014
2.5 | 0.5763 | 0.00448 | -0.0583 | 128.6384
3 | 0.6349 | 0.00466 | -0.0587 | 136.2446
3.5 | 0.6919 | 0.00492 | -0.0588 | 140.6301
4 | 0.7471 | 0.00525 | -0.0585 | 142.3048
4.5 | 0.7998 | 0.00571 | -0.0578 | 140.0701
5 | 0.8531 | 0.00613 | -0.0572 | 139.168
5.5 | 0.9058 | 0.00658 | -0.0564 | 137.6596
6 | 0.9566 | 0.0071 | -0.0553 | 134.7324
6.5 | 1.007 | 0.00761 | -0.054 | 132.3259
7 | 1.0557 | 0.00817 | -0.0524 | 129.2166
7.5 | 1.1015 | 0.00881 | -0.0503 | 125.0284
8 | 1.1469 | 0.0094 | -0.0481 | 122.0106
8.5 | 1.1906 | 0.00999 | -0.0455 | 119.1792
9 | 1.2252 | 0.01059 | -0.0411 | 115.6941
9.5 | 1.2579 | 0.01121 | -0.0364 | 112.2123
10 | 1.2905 | 0.01191 | -0.0319 | 108.3543
10.5 | 1.3209 | 0.01272 | -0.0272 | 103.8443
11 | 1.3439 | 0.01382 | -0.0217 | 97.2431
11.5 | 1.3698 | 0.01495 | -0.0172 | 91.6254
12 | 1.3934 | 0.01632 | -0.0127 | 85.3799
12.5 | 1.4146 | 0.01798 | -0.0084 | 78.6763
13 | 1.4369 | 0.01978 | -0.0048 | 72.6441
13.5 | 1.4565 | 0.02193 | -0.0014 | 66.4159
14 | 1.4725 | 0.0245 | 0.0018 | 60.102
14.5 | 1.4882 | 0.02733 | 0.0045 | 54.453
15 | 1.5014 | 0.03058 | 0.0067 | 49.0974
15.5 | 1.5096 | 0.03444 | 0.0087 | 43.8328
16 | 1.519 | 0.03855 | 0.01 | 39.4034
16.5 | 1.5192 | 0.04374 | 0.0108 | 34.7325
17 | 1.5196 | 0.04932 | 0.011 | 30.811
17.5 | 1.5222 | 0.05497 | 0.0106 | 27.6915
18 | 1.5207 | 0.06141 | 0.0095 | 24.7631
18.5 | 1.5058 | 0.06978 | 0.0073 | 21.5792
19 | 1.4921 | 0.07848 | 0.0044 | 19.0125
19.5 | 1.4804 | 0.08738 | 0.0008 | 16.9421
20 | 1.4663 | 0.09698 | -0.0036 | 15.1196

## 111. Re 10M Mach 0.50 (1)
BIGFOIL.COM POLAR EXPORT
e546
EPPLER 546 |  |  |  | Cl Max: | 1.334 | at alpha= | 7.5 | deg
JavaFoil+Calcfoil stall+Eppler ext transition |  |  |  | L/D Max: | 131.138 | at alpha= | 4 | deg
Re: | 10000000 |  |  | Cd Min: | 0.00488 | at alpha= | -0.5 | deg
Mach: | 0.5 |  |  | Cl=0 at alpha= | -2.7254 | deg
|  |  |  | @ Cl=0.1, Cd= | 0.0059813
|  |  |  | @ Cl=0.4, Cd= | 0.0050655
|  |  |  | @ Cl=0.6, Cd= | 0.0054777
alpha (deg) | Cl | Cd | Cm | Cl/Cd
-20 | -0.968 | 0.14564 | -0.015 | -6.646
-19.5 | -0.938 | 0.14309 | -0.015 | -6.556
-19 | -0.909 | 0.14129 | -0.015 | -6.43
-18.5 | -0.887 | 0.13899 | -0.017 | -6.379
-18 | -0.861 | 0.12955 | -0.018 | -6.644
-17.5 | -0.833 | 0.12402 | -0.018 | -6.714
-17 | -0.803 | 0.12098 | -0.018 | -6.635
-16.5 | -0.773 | 0.11824 | -0.018 | -6.536
-16 | -0.743 | 0.11546 | -0.018 | -6.436
-15.5 | -0.715 | 0.11065 | -0.018 | -6.459
-15 | -0.688 | 0.11502 | -0.019 | -5.978
-14.5 | -0.662 | 0.10381 | -0.021 | -6.38
-14 | -0.634 | 0.09866 | -0.021 | -6.424
-13.5 | -0.605 | 0.09437 | -0.021 | -6.412
-13 | -0.576 | 0.09093 | -0.02 | -6.336
-12.5 | -0.548 | 0.08577 | -0.02 | -6.385
-12 | -0.52 | 0.07975 | -0.021 | -6.522
-11.5 | -0.492 | 0.08063 | -0.021 | -6.108
-11 | -0.47 | 0.0673 | -0.026 | -6.981
-10.5 | -0.514 | 0.01859 | -0.043 | -27.641
-10 | -0.486 | 0.01587 | -0.044 | -30.639
-9.5 | -0.452 | 0.01593 | -0.045 | -28.364
-9 | -0.422 | 0.01429 | -0.047 | -29.502
-8.5 | -0.39 | 0.01326 | -0.048 | -29.402
-8 | -0.358 | 0.01231 | -0.05 | -29.053
-7.5 | -0.325 | 0.01171 | -0.051 | -27.728
-7 | -0.291 | 0.01112 | -0.052 | -26.207
-6.5 | -0.373 | 0.01054 | -0.054 | -35.403
-6 | -0.391 | 0.01002 | -0.055 | -39.053
-5.5 | -0.355 | 0.00958 | -0.056 | -37.079
-5 | -0.303 | 0.00723 | -0.058 | -41.855
-4.5 | -0.242 | 0.00793 | -0.059 | -30.497
-4 | -0.177 | 0.00778 | -0.06 | -22.683
-3.5 | -0.11 | 0.00874 | -0.062 | -12.553
-3 | -0.039 | 0.00776 | -0.063 | -5.073
-2.5 | 0.032 | 0.00669 | -0.065 | 4.723
-2 | 0.103 | 0.00595 | -0.066 | 17.268
-1.5 | 0.174 | 0.00595 | -0.067 | 29.217
-1 | 0.244 | 0.00543 | -0.068 | 44.969
-0.5 | 0.315 | 0.00488 | -0.069 | 64.607
0 | 0.386 | 0.00503 | -0.071 | 76.707
0.5 | 0.457 | 0.00521 | -0.072 | 87.564
1 | 0.527 | 0.00532 | -0.073 | 99.153
1.5 | 0.598 | 0.00547 | -0.074 | 109.273
2 | 0.668 | 0.00574 | -0.075 | 116.477
2.5 | 0.738 | 0.00605 | -0.076 | 122.054
3 | 0.808 | 0.00649 | -0.077 | 124.622
3.5 | 0.878 | 0.00686 | -0.079 | 128.068
4 | 0.947 | 0.00722 | -0.08 | 131.138
4.5 | 1.016 | 0.0099 | -0.081 | 102.575
5 | 1.083 | 0.01072 | -0.082 | 101.084
5.5 | 1.149 | 0.01151 | -0.083 | 99.838
6 | 1.213 | 0.01249 | -0.084 | 97.109
6.5 | 1.273 | 0.01375 | -0.085 | 92.589
7 | 1.315 | 0.01509 | -0.086 | 87.119
7.5 | 1.334 | 0.0167 | -0.087 | 79.877
8 | 1.29 | 0.01625 | -0.087 | 79.388
8.5 | 1.088 | 0.01431 | -0.087 | 76.01
9 | 0.798 | 0.02085 | -0.088 | 38.279
9.5 | 0.825 | 0.02339 | -0.088 | 35.288
10 | 0.853 | 0.02565 | -0.088 | 33.244
10.5 | 0.87 | 0.03163 | -0.087 | 27.496
11 | 0.867 | 0.0454 | -0.082 | 19.084
11.5 | 0.915 | 0.03936 | -0.086 | 23.252
12 | 0.941 | 0.04402 | -0.086 | 21.385
12.5 | 0.94 | 0.06059 | -0.082 | 15.508

## 112. Re 10M Mach 0.50 (2)
BIGFOIL.COM POLAR EXPORT
e546
EPPLER 546 |  |  |  | Cl Max: | 1.367 | at alpha= | 11.5 | deg
XFOIL ncrit=9 |  |  |  | L/D Max: | 152.554 | at alpha= | 3.5 | deg
Re: | 10000000 |  |  | Cd Min: | 0.13738 | at alpha= | 16.5 | deg
Mach: | 0.5 |  |  | Cl=0 at alpha= | -2.3531 | deg
|  |  |  | @ Cl=0.1, Cd= | 0.004262
|  |  |  | @ Cl=0.4, Cd= | 0.0041878
|  |  |  | @ Cl=0.6, Cd= | 0.0045349
alpha (deg) | Cl | Cd | Cm | Cl/Cd
-13 | -0.3217 | 0.11557 | -0.0763 | -2.7836
-12.5 | -0.3092 | 0.10181 | -0.0891 | -3.037
-12 | -0.3077 | 0.0909 | -0.0965 | -3.385
-11.5 | -0.3205 | 0.07761 | -0.1054 | -4.1296
-11 | -0.3436 | 0.06065 | -0.1181 | -5.6653
-10.5 | -0.3693 | 0.04951 | -0.1254 | -7.4591
-10 | -0.4106 | 0.04 | -0.1275 | -10.265
-9.5 | -0.443 | 0.03294 | -0.1253 | -13.4487
-9 | -0.4704 | 0.02702 | -0.1201 | -17.4093
-8.5 | -0.5015 | 0.0209 | -0.1117 | -23.9952
-8 | -0.5029 | 0.01618 | -0.1035 | -31.0816
-7.5 | -0.4856 | 0.01281 | -0.0953 | -37.9079
-7 | -0.4658 | 0.0109 | -0.0872 | -42.7339
-6 | -0.4239 | 0.00869 | -0.0702 | -48.7802
-5.5 | -0.3749 | 0.00816 | -0.0661 | -45.9436
-5 | -0.3202 | 0.00773 | -0.0631 | -41.423
-4.5 | -0.2605 | 0.00741 | -0.0613 | -35.1552
-4 | -0.1992 | 0.00714 | -0.06 | -27.8992
-3.5 | -0.1393 | 0.00677 | -0.0587 | -20.5761
-3 | -0.0785 | 0.00635 | -0.0577 | -12.3622
-2.5 | -0.0175 | 0.00588 | -0.0571 | -2.9762
-1.5 | 0.1016 | 0.00424 | -0.0563 | 23.9623
-1 | 0.1683 | 0.00395 | -0.0568 | 42.6076
-0.5 | 0.2374 | 0.00399 | -0.0576 | 59.4987
0 | 0.3066 | 0.00406 | -0.0584 | 75.5172
0.5 | 0.376 | 0.00416 | -0.0593 | 90.3846
1 | 0.4451 | 0.00424 | -0.0601 | 104.9764
1.5 | 0.5138 | 0.00435 | -0.0607 | 118.1149
2 | 0.5821 | 0.00449 | -0.0612 | 129.6437
2.5 | 0.6499 | 0.00466 | -0.0615 | 139.4635
3 | 0.7163 | 0.00489 | -0.0613 | 146.4826
3.5 | 0.7826 | 0.00513 | -0.0611 | 152.5536
4 | 0.843 | 0.00558 | -0.0596 | 151.0753
4.5 | 0.9023 | 0.00607 | -0.0578 | 148.6491
5 | 0.9592 | 0.00662 | -0.0554 | 144.8943
5.5 | 1.0139 | 0.0072 | -0.0524 | 140.8194
6 | 1.067 | 0.00778 | -0.0489 | 137.1465
6.5 | 1.1069 | 0.00845 | -0.0429 | 130.9941
7.5 | 1.1765 | 0.01012 | -0.0291 | 116.2549
8 | 1.2106 | 0.01109 | -0.0224 | 109.1614
8.5 | 1.2377 | 0.01241 | -0.0153 | 99.7341
9 | 1.2614 | 0.0141 | -0.0084 | 89.461
9.5 | 1.2868 | 0.01608 | -0.0024 | 80.0249
10 | 1.31 | 0.01851 | 0.0031 | 70.7726
10.5 | 1.3318 | 0.02135 | 0.008 | 62.3794
11 | 1.3529 | 0.02456 | 0.0124 | 55.0855
11.5 | 1.367 | 0.02852 | 0.0167 | 47.9313
12 | 1.3588 | 0.03428 | 0.0207 | 39.6383
12.5 | 1.3279 | 0.04229 | 0.0233 | 31.3999
13 | 1.2997 | 0.05092 | 0.0238 | 25.5244
13.5 | 1.267 | 0.06077 | 0.0224 | 20.8491
14 | 1.2319 | 0.07177 | 0.0192 | 17.1646
14.5 | 1.2008 | 0.08334 | 0.0144 | 14.4084
15 | 1.1684 | 0.09599 | 0.0079 | 12.1721
15.5 | 1.1352 | 0.10963 | 0 | 10.3548
16 | 1.1043 | 0.1237 | -0.0089 | 8.9272
16.5 | 1.0805 | 0.13738 | -0.0178 | 7.865

## 113. Re 12M Mach 0.00 (1)
BIGFOIL.COM POLAR EXPORT
e546
EPPLER 546 |  |  |  | Cl Max: | 1.38 | at alpha= | 11 | deg
JavaFoil+Calcfoil stall+Eppler ext transition |  |  |  | L/D Max: | 137.225 | at alpha= | 5.5 | deg
Re: | 12000000 |  |  | Cd Min: | 0.00482 | at alpha= | 0.5 | deg
Mach: | 0 |  |  | Cl=0 at alpha= | -2.7213 | deg
|  |  |  | @ Cl=0.1, Cd= | 0.0062115
|  |  |  | @ Cl=0.4, Cd= | 0.0048266
|  |  |  | @ Cl=0.6, Cd= | 0.0054082
alpha (deg) | Cl | Cd | Cm | Cl/Cd
-16 | -0.507 | 0.03116 | -0.026 | -16.254
-15.5 | -0.532 | 0.02664 | -0.027 | -19.96
-15 | -0.555 | 0.02346 | -0.028 | -23.673
-14.5 | -0.578 | 0.02103 | -0.029 | -27.479
-14 | -0.599 | 0.01902 | -0.03 | -31.498
-13.5 | -0.618 | 0.01737 | -0.031 | -35.603
-13 | -0.635 | 0.0159 | -0.033 | -39.969
-12.5 | -0.649 | 0.01473 | -0.034 | -44.074
-12 | -0.659 | 0.01385 | -0.035 | -47.616
-11.5 | -0.666 | 0.01297 | -0.036 | -51.337
-11 | -0.667 | 0.01221 | -0.037 | -54.664
-10.5 | -0.664 | 0.01154 | -0.038 | -57.502
-10 | -0.655 | 0.01098 | -0.039 | -59.633
-9.5 | -0.64 | 0.01046 | -0.04 | -61.164
-9 | -0.619 | 0.01 | -0.042 | -61.955
-8.5 | -0.593 | 0.00957 | -0.043 | -61.944
-8 | -0.561 | 0.00737 | -0.044 | -76.128
-7.5 | -0.524 | 0.00803 | -0.045 | -65.251
-7 | -0.485 | 0.00944 | -0.047 | -51.394
-6.5 | -0.437 | 0.00921 | -0.048 | -47.452
-6 | -0.385 | 0.00894 | -0.049 | -43.113
-5.5 | -0.331 | 0.00877 | -0.05 | -37.719
-5 | -0.274 | 0.00861 | -0.051 | -31.83
-4.5 | -0.216 | 0.00846 | -0.052 | -25.489
-4 | -0.156 | 0.00831 | -0.053 | -18.757
-3.5 | -0.095 | 0.00757 | -0.054 | -12.576
-3 | -0.034 | 0.00716 | -0.055 | -4.764
-2.5 | 0.027 | 0.00673 | -0.056 | 4.066
-2 | 0.089 | 0.00628 | -0.057 | 14.157
-1.5 | 0.15 | 0.0059 | -0.058 | 25.503
-1 | 0.212 | 0.00564 | -0.059 | 37.506
-0.5 | 0.273 | 0.00522 | -0.06 | 52.31
0 | 0.334 | 0.00537 | -0.061 | 62.33
0.5 | 0.396 | 0.00482 | -0.062 | 82.168
1 | 0.457 | 0.00492 | -0.063 | 92.886
1.5 | 0.518 | 0.00511 | -0.064 | 101.344
2 | 0.579 | 0.00531 | -0.065 | 109.074
2.5 | 0.641 | 0.0056 | -0.066 | 114.464
3 | 0.701 | 0.00579 | -0.067 | 121.17
3.5 | 0.762 | 0.00602 | -0.068 | 126.522
4 | 0.823 | 0.00634 | -0.069 | 129.859
4.5 | 0.883 | 0.00664 | -0.07 | 133.019
5 | 0.943 | 0.00697 | -0.071 | 135.158
5.5 | 1.002 | 0.0073 | -0.072 | 137.225
6 | 1.06 | 0.00964 | -0.073 | 109.924
6.5 | 1.117 | 0.01023 | -0.074 | 109.115
7 | 1.168 | 0.01092 | -0.075 | 107.009
7.5 | 1.216 | 0.01158 | -0.076 | 105.001
8 | 1.259 | 0.01221 | -0.077 | 103.082
8.5 | 1.296 | 0.013 | -0.077 | 99.654
9 | 1.327 | 0.01376 | -0.078 | 96.456
9.5 | 1.352 | 0.0149 | -0.079 | 90.749
10 | 1.369 | 0.01576 | -0.08 | 86.88
10.5 | 1.379 | 0.01671 | -0.081 | 82.495
11 | 1.38 | 0.01748 | -0.082 | 78.977
11.5 | 1.374 | 0.01866 | -0.083 | 73.631
12 | 1.34 | 0.0167 | -0.082 | 80.244
12.5 | 1.312 | 0.01605 | -0.082 | 81.748
13 | 1.279 | 0.01974 | -0.083 | 64.774
13.5 | 1.24 | 0.02131 | -0.083 | 58.222
14 | 1.197 | 0.02324 | -0.083 | 51.516
14.5 | 1.152 | 0.02525 | -0.083 | 45.603
15 | 1.103 | 0.02761 | -0.084 | 39.949
15.5 | 1.052 | 0.03057 | -0.084 | 34.412
16 | 1.001 | 0.03377 | -0.084 | 29.633

## 114. Re 12M Mach 0.00 (2)
BIGFOIL.COM POLAR EXPORT
e546
EPPLER 546 |  |  |  | Cl Max: | 1.6142 | at alpha= | 20 | deg
XFOIL ncrit=9 |  |  |  | L/D Max: | 138.157 | at alpha= | 4.5 | deg
Re: | 12000000 |  |  | Cd Min: | 0.06083 | at alpha= | 20 | deg
Mach: | 0 |  |  | Cl=0 at alpha= | -2.4303 | deg
|  |  |  | @ Cl=0.1, Cd= | 0.00438
|  |  |  | @ Cl=0.4, Cd= | 0.0039897
|  |  |  | @ Cl=0.6, Cd= | 0.0045236
alpha (deg) | Cl | Cd | Cm | Cl/Cd
-17 | -1.2114 | 0.03987 | -0.0622 | -30.3837
-16.5 | -1.2269 | 0.03419 | -0.0605 | -35.8848
-16 | -1.2076 | 0.03037 | -0.0619 | -39.7629
-15.5 | -1.1982 | 0.02576 | -0.0624 | -46.514
-15 | -1.1681 | 0.02293 | -0.0635 | -50.942
-14.5 | -1.1291 | 0.02076 | -0.0649 | -54.3882
-14 | -1.1113 | 0.01865 | -0.0618 | -59.5871
-13.5 | -1.0762 | 0.01689 | -0.0613 | -63.7182
-13 | -0.9441 | 0.01456 | -0.0811 | -64.842
-12.5 | -0.9041 | 0.01375 | -0.0804 | -65.7527
-12 | -0.8773 | 0.01279 | -0.0768 | -68.5927
-11.5 | -0.8493 | 0.01188 | -0.0732 | -71.4899
-11 | -0.822 | 0.01104 | -0.0691 | -74.4565
-10.5 | -0.7963 | 0.0104 | -0.0644 | -76.5673
-10 | -0.7704 | 0.00983 | -0.0593 | -78.3723
-9.5 | -0.73 | 0.00934 | -0.0569 | -78.1585
-9 | -0.6862 | 0.00893 | -0.0552 | -76.8421
-8.5 | -0.6417 | 0.00846 | -0.0536 | -75.8511
-8 | -0.5935 | 0.00812 | -0.0526 | -73.0911
-7.5 | -0.5438 | 0.00781 | -0.0518 | -69.6287
-7 | -0.4922 | 0.00757 | -0.0515 | -65.0198
-6.5 | -0.4396 | 0.00736 | -0.0513 | -59.7283
-6 | -0.3869 | 0.00714 | -0.0511 | -54.1877
-5.5 | -0.3335 | 0.00692 | -0.051 | -48.1936
-5 | -0.2796 | 0.00672 | -0.051 | -41.6071
-4.5 | -0.2252 | 0.00651 | -0.0511 | -34.5929
-4 | -0.1707 | 0.00627 | -0.0512 | -27.2249
-3.5 | -0.1164 | 0.00602 | -0.0513 | -19.3355
-3 | -0.0619 | 0.00575 | -0.0515 | -10.7652
-2.5 | -0.0074 | 0.00542 | -0.0517 | -1.3653
-2 | 0.0457 | 0.00485 | -0.0519 | 9.4227
-1.5 | 0.1 | 0.00438 | -0.0522 | 22.8311
-1 | 0.1545 | 0.00388 | -0.0526 | 39.8196
-0.5 | 0.2117 | 0.0038 | -0.0533 | 55.7105
0 | 0.2697 | 0.00383 | -0.0541 | 70.4178
0.5 | 0.3279 | 0.00387 | -0.0549 | 84.7287
1 | 0.3858 | 0.00396 | -0.0556 | 97.4242
1.5 | 0.4431 | 0.00408 | -0.0562 | 108.6029
2 | 0.5004 | 0.00421 | -0.0569 | 118.8599
2.5 | 0.557 | 0.00437 | -0.0574 | 127.46
3 | 0.613 | 0.00457 | -0.0578 | 134.1357
3.5 | 0.6671 | 0.00487 | -0.0579 | 136.9815
4 | 0.7196 | 0.00525 | -0.0577 | 137.0667
4.5 | 0.7723 | 0.00559 | -0.0575 | 138.1574
5 | 0.8234 | 0.00602 | -0.0571 | 136.7774
5.5 | 0.8759 | 0.00636 | -0.0569 | 137.7201
6 | 0.9252 | 0.00686 | -0.0562 | 134.8688
6.5 | 0.9755 | 0.00729 | -0.0556 | 133.8134
7 | 1.0238 | 0.00779 | -0.0547 | 131.4249
7.5 | 1.0703 | 0.00835 | -0.0535 | 128.1796
8 | 1.1174 | 0.00884 | -0.0524 | 126.4027
8.5 | 1.1632 | 0.00934 | -0.0511 | 124.5396
9 | 1.2074 | 0.00987 | -0.0495 | 122.3303
9.5 | 1.2509 | 0.01036 | -0.0478 | 120.7432
10 | 1.2913 | 0.01089 | -0.0456 | 118.5767
10.5 | 1.3218 | 0.01141 | -0.0413 | 115.8457
11 | 1.352 | 0.01204 | -0.0372 | 112.2924
11.5 | 1.3812 | 0.01274 | -0.0332 | 108.4144
12 | 1.4071 | 0.01357 | -0.0288 | 103.692
12.5 | 1.4324 | 0.0145 | -0.0248 | 98.7862
13 | 1.4569 | 0.01555 | -0.0209 | 93.6913
13.5 | 1.4807 | 0.01673 | -0.0174 | 88.5057
14 | 1.502 | 0.01814 | -0.0139 | 82.8004
14.5 | 1.5228 | 0.01973 | -0.0108 | 77.182
15 | 1.5407 | 0.02165 | -0.0078 | 71.164
15.5 | 1.5534 | 0.02406 | -0.0047 | 64.5636
16 | 1.5717 | 0.0263 | -0.0027 | 59.7605
16.5 | 1.5771 | 0.02966 | -0.0002 | 53.1726
17 | 1.5867 | 0.03296 | 0.0015 | 48.1402
17.5 | 1.5982 | 0.03634 | 0.0026 | 43.9791
18 | 1.6077 | 0.04009 | 0.0033 | 40.1023
18.5 | 1.6061 | 0.04519 | 0.0038 | 35.541
19 | 1.606 | 0.05045 | 0.0036 | 31.8335
19.5 | 1.6105 | 0.05549 | 0.0029 | 29.0232
20 | 1.6142 | 0.06083 | 0.0018 | 26.5362

## 115. Re 12M Mach 0.10 (1)
BIGFOIL.COM POLAR EXPORT
e546
EPPLER 546 |  |  |  | Cl Max: | 1.375 | at alpha= | 10.5 | deg
JavaFoil+Calcfoil stall+Eppler ext transition |  |  |  | L/D Max: | 137.134 | at alpha= | 5.5 | deg
Re: | 12000000 |  |  | Cd Min: | 0.00483 | at alpha= | 0.5 | deg
Mach: | 0.1 |  |  | Cl=0 at alpha= | -2.7213 | deg
|  |  |  | @ Cl=0.1, Cd= | 0.0062226
|  |  |  | @ Cl=0.4, Cd= | 0.0048333
|  |  |  | @ Cl=0.6, Cd= | 0.0054113
alpha (deg) | Cl | Cd | Cm | Cl/Cd
-16 | -0.449 | 0.03835 | -0.025 | -11.711
-15.5 | -0.482 | 0.02914 | -0.027 | -16.528
-15 | -0.509 | 0.02501 | -0.028 | -20.365
-14.5 | -0.536 | 0.02202 | -0.029 | -24.329
-14 | -0.561 | 0.01977 | -0.03 | -28.366
-13.5 | -0.584 | 0.01793 | -0.032 | -32.562
-13 | -0.605 | 0.01635 | -0.033 | -36.999
-12.5 | -0.623 | 0.01506 | -0.034 | -41.363
-12 | -0.637 | 0.01412 | -0.035 | -45.128
-11.5 | -0.647 | 0.01319 | -0.036 | -49.068
-11 | -0.653 | 0.01239 | -0.037 | -52.661
-10.5 | -0.652 | 0.0117 | -0.038 | -55.743
-10 | -0.646 | 0.01112 | -0.04 | -58.107
-9.5 | -0.634 | 0.01058 | -0.041 | -59.934
-9 | -0.615 | 0.01009 | -0.042 | -60.975
-8.5 | -0.591 | 0.00966 | -0.043 | -61.16
-8 | -0.56 | 0.00743 | -0.044 | -75.374
-7.5 | -0.524 | 0.00809 | -0.045 | -64.761
-7 | -0.486 | 0.00957 | -0.047 | -50.754
-6.5 | -0.438 | 0.00924 | -0.048 | -47.428
-6 | -0.387 | 0.00905 | -0.049 | -42.711
-5.5 | -0.332 | 0.00879 | -0.05 | -37.797
-5 | -0.275 | 0.00863 | -0.051 | -31.896
-4.5 | -0.217 | 0.00847 | -0.052 | -25.555
-4 | -0.157 | 0.00832 | -0.053 | -18.811
-3.5 | -0.096 | 0.00759 | -0.054 | -12.609
-3 | -0.034 | 0.00718 | -0.055 | -4.777
-2.5 | 0.027 | 0.00675 | -0.056 | 4.07
-2 | 0.089 | 0.00629 | -0.057 | 14.202
-1.5 | 0.151 | 0.00591 | -0.058 | 25.587
-1 | 0.213 | 0.00566 | -0.059 | 37.586
-0.5 | 0.274 | 0.00523 | -0.06 | 52.469
0 | 0.336 | 0.00537 | -0.061 | 62.542
0.5 | 0.398 | 0.00483 | -0.062 | 82.426
1 | 0.459 | 0.00493 | -0.063 | 93.166
1.5 | 0.521 | 0.00513 | -0.064 | 101.604
2 | 0.582 | 0.00533 | -0.065 | 109.327
2.5 | 0.644 | 0.00561 | -0.066 | 114.839
3 | 0.705 | 0.00582 | -0.067 | 121.178
3.5 | 0.766 | 0.00604 | -0.068 | 126.881
4 | 0.827 | 0.00635 | -0.069 | 130.106
4.5 | 0.887 | 0.00666 | -0.07 | 133.169
5 | 0.947 | 0.00701 | -0.071 | 135.154
5.5 | 1.007 | 0.00734 | -0.072 | 137.134
6 | 1.065 | 0.00971 | -0.073 | 109.649
6.5 | 1.122 | 0.01032 | -0.074 | 108.729
7 | 1.174 | 0.01101 | -0.075 | 106.554
7.5 | 1.221 | 0.01171 | -0.076 | 104.239
8 | 1.263 | 0.01235 | -0.077 | 102.305
8.5 | 1.3 | 0.01317 | -0.078 | 98.739
9 | 1.33 | 0.0139 | -0.079 | 95.674
9.5 | 1.353 | 0.01512 | -0.08 | 89.473
10 | 1.368 | 0.01593 | -0.08 | 85.877
10.5 | 1.375 | 0.01692 | -0.081 | 81.233
11 | 1.373 | 0.01774 | -0.082 | 77.375
11.5 | 1.363 | 0.01901 | -0.083 | 71.675
12 | 1.322 | 0.01526 | -0.082 | 86.615
12.5 | 1.289 | 0.01457 | -0.083 | 88.453
13 | 1.25 | 0.02028 | -0.083 | 61.641
13.5 | 1.206 | 0.02195 | -0.083 | 54.937
14 | 1.157 | 0.02403 | -0.083 | 48.152
14.5 | 1.105 | 0.0262 | -0.084 | 42.185
15 | 1.05 | 0.02899 | -0.084 | 36.217
15.5 | 0.994 | 0.03205 | -0.084 | 30.999

## 116. Re 12M Mach 0.10 (2)
BIGFOIL.COM POLAR EXPORT
e546
EPPLER 546 |  |  |  | Cl Max: | 1.5976 | at alpha= | 18 | deg
XFOIL ncrit=9 |  |  |  | L/D Max: | 138.431 | at alpha= | 4.5 | deg
Re: | 12000000 |  |  | Cd Min: | 0.05959 | at alpha= | 19.5 | deg
Mach: | 0.1 |  |  | Cl=0 at alpha= | -2.4279 | deg
|  |  |  | @ Cl=0.1, Cd= | 0.0043826
|  |  |  | @ Cl=0.4, Cd= | 0.0039854
|  |  |  | @ Cl=0.6, Cd= | 0.0045144
alpha (deg) | Cl | Cd | Cm | Cl/Cd
-17.5 | -1.153 | 0.05268 | -0.0634 | -21.8869
-17 | -1.1194 | 0.05087 | -0.0636 | -22.0051
-16.5 | -1.1592 | 0.04157 | -0.064 | -27.8855
-16 | -1.1517 | 0.03627 | -0.0658 | -31.7535
-15.5 | -1.1673 | 0.02932 | -0.0662 | -39.8124
-15 | -1.1465 | 0.02553 | -0.0672 | -44.908
-14.5 | -1.1131 | 0.02291 | -0.0683 | -48.5858
-14 | -1.1001 | 0.02019 | -0.0652 | -54.4874
-13.5 | -1.0761 | 0.01827 | -0.0627 | -58.8998
-13 | -0.9515 | 0.01542 | -0.0814 | -61.7056
-12.5 | -0.8999 | 0.01434 | -0.0832 | -62.7545
-12 | -0.8742 | 0.01326 | -0.0794 | -65.9276
-11.5 | -0.8465 | 0.01225 | -0.0756 | -69.102
-11 | -0.8187 | 0.01134 | -0.0717 | -72.1958
-10.5 | -0.7905 | 0.01064 | -0.0674 | -74.2951
-10 | -0.7705 | 0.00998 | -0.0611 | -77.2044
-9.5 | -0.7315 | 0.00946 | -0.0584 | -77.3256
-9 | -0.6883 | 0.00903 | -0.0564 | -76.2237
-8.5 | -0.6443 | 0.00854 | -0.0545 | -75.445
-8 | -0.5961 | 0.0082 | -0.0534 | -72.6951
-7.5 | -0.5467 | 0.00786 | -0.0525 | -69.5547
-7 | -0.495 | 0.00761 | -0.052 | -65.046
-6.5 | -0.4421 | 0.00739 | -0.0517 | -59.8241
-6 | -0.389 | 0.00717 | -0.0515 | -54.2538
-5.5 | -0.3354 | 0.00695 | -0.0513 | -48.259
-5 | -0.2813 | 0.00674 | -0.0513 | -41.7359
-4.5 | -0.2265 | 0.00654 | -0.0514 | -34.633
-4 | -0.1718 | 0.00629 | -0.0514 | -27.3132
-3 | -0.0624 | 0.00577 | -0.0517 | -10.8146
-2.5 | -0.0077 | 0.00543 | -0.0519 | -1.418
-2 | 0.0457 | 0.00486 | -0.0521 | 9.4033
-1.5 | 0.1003 | 0.00438 | -0.0524 | 22.8995
-0.5 | 0.2126 | 0.0038 | -0.0535 | 55.9474
0 | 0.271 | 0.00384 | -0.0542 | 70.5729
0.5 | 0.3296 | 0.00388 | -0.055 | 84.9485
1 | 0.3878 | 0.00396 | -0.0558 | 97.9293
1.5 | 0.4455 | 0.00408 | -0.0564 | 109.1912
2 | 0.5031 | 0.00421 | -0.0571 | 119.5012
2.5 | 0.5601 | 0.00438 | -0.0576 | 127.8767
3 | 0.6165 | 0.00457 | -0.058 | 134.9015
3.5 | 0.6709 | 0.00488 | -0.058 | 137.4795
4 | 0.7236 | 0.00526 | -0.0578 | 137.5665
4.5 | 0.7766 | 0.00561 | -0.0576 | 138.4314
5 | 0.828 | 0.00604 | -0.0571 | 137.0861
5.5 | 0.8807 | 0.00638 | -0.0569 | 138.0408
6 | 0.9302 | 0.00689 | -0.0561 | 135.0073
7 | 1.0292 | 0.00783 | -0.0545 | 131.4432
7.5 | 1.0757 | 0.0084 | -0.0531 | 128.0595
8 | 1.123 | 0.00889 | -0.052 | 126.3217
8.5 | 1.1684 | 0.00942 | -0.0504 | 124.034
9 | 1.2128 | 0.00994 | -0.0487 | 122.0121
9.5 | 1.2559 | 0.01044 | -0.0469 | 120.2969
10 | 1.2925 | 0.01096 | -0.0436 | 117.9288
10.5 | 1.323 | 0.01153 | -0.0393 | 114.7441
11 | 1.3526 | 0.01222 | -0.035 | 110.6874
11.5 | 1.382 | 0.01295 | -0.0309 | 106.7181
12 | 1.4077 | 0.01384 | -0.0265 | 101.7124
12.5 | 1.4317 | 0.01487 | -0.0222 | 96.2811
13 | 1.4564 | 0.01598 | -0.0185 | 91.1389
13.5 | 1.48 | 0.01725 | -0.0149 | 85.7971
14 | 1.4997 | 0.01885 | -0.0113 | 79.5597
14.5 | 1.52 | 0.0206 | -0.0082 | 73.7864
15 | 1.5366 | 0.02273 | -0.0052 | 67.6023
15.5 | 1.5495 | 0.02529 | -0.0024 | 61.2693
16 | 1.5657 | 0.02781 | -0.0003 | 56.2999
16.5 | 1.5715 | 0.03134 | 0.002 | 50.1436
17 | 1.5797 | 0.03496 | 0.0035 | 45.1859
17.5 | 1.5898 | 0.03867 | 0.0044 | 41.112
18 | 1.5976 | 0.0428 | 0.0049 | 37.3271
18.5 | 1.5931 | 0.04846 | 0.0051 | 32.8745
19 | 1.5909 | 0.05422 | 0.0046 | 29.3416
19.5 | 1.5948 | 0.05959 | 0.0036 | 26.7629

## 117. Re 12M Mach 0.25 (1)
BIGFOIL.COM POLAR EXPORT
e546
EPPLER 546 |  |  |  | Cl Max: | 1.351 | at alpha= | 9.5 | deg
JavaFoil+Calcfoil stall+Eppler ext transition |  |  |  | L/D Max: | 134.913 | at alpha= | 5 | deg
Re: | 12000000 |  |  | Cd Min: | 0.00489 | at alpha= | 0.5 | deg
Mach: | 0.25 |  |  | Cl=0 at alpha= | -2.7222 | deg
|  |  |  | @ Cl=0.1, Cd= | 0.0062737
|  |  |  | @ Cl=0.4, Cd= | 0.0049688
|  |  |  | @ Cl=0.6, Cd= | 0.0054095
alpha (deg) | Cl | Cd | Cm | Cl/Cd
-14.5 | -0.072 | 0.07673 | -0.022 | -0.941
-14 | -0.173 | 0.03107 | -0.03 | -5.557
-13.5 | -0.259 | 0.02323 | -0.032 | -11.146
-13 | -0.327 | 0.01979 | -0.033 | -16.532
-12.5 | -0.388 | 0.01752 | -0.034 | -22.116
-12 | -0.441 | 0.0159 | -0.036 | -27.723
-11.5 | -0.487 | 0.01462 | -0.037 | -33.32
-11 | -0.525 | 0.01355 | -0.038 | -38.769
-10.5 | -0.555 | 0.01264 | -0.039 | -43.873
-10 | -0.574 | 0.01194 | -0.04 | -48.05
-9.5 | -0.583 | 0.01127 | -0.042 | -51.728
-9 | -0.582 | 0.01069 | -0.043 | -54.454
-8.5 | -0.571 | 0.01018 | -0.044 | -56.051
-8 | -0.55 | 0.00974 | -0.045 | -56.476
-7.5 | -0.521 | 0.00757 | -0.046 | -68.852
-7 | -0.484 | 0.00825 | -0.048 | -58.668
-6.5 | -0.441 | 0.00805 | -0.049 | -54.838
-6 | -0.394 | 0.00929 | -0.05 | -42.402
-5.5 | -0.34 | 0.0091 | -0.051 | -37.328
-5 | -0.282 | 0.00882 | -0.052 | -31.952
-4.5 | -0.222 | 0.00866 | -0.054 | -25.64
-4 | -0.161 | 0.00853 | -0.055 | -18.839
-3.5 | -0.098 | 0.00775 | -0.056 | -12.684
-3 | -0.035 | 0.00733 | -0.057 | -4.804
-2.5 | 0.028 | 0.00687 | -0.058 | 4.111
-2 | 0.092 | 0.00636 | -0.059 | 14.442
-1.5 | 0.155 | 0.00568 | -0.06 | 27.354
-1 | 0.219 | 0.00516 | -0.061 | 42.346
-0.5 | 0.282 | 0.0053 | -0.062 | 53.233
0 | 0.345 | 0.00545 | -0.063 | 63.361
0.5 | 0.409 | 0.00489 | -0.064 | 83.614
1 | 0.472 | 0.005 | -0.065 | 94.393
1.5 | 0.535 | 0.00519 | -0.066 | 103.071
2 | 0.598 | 0.0054 | -0.067 | 110.889
2.5 | 0.661 | 0.0057 | -0.068 | 116.008
3 | 0.724 | 0.00596 | -0.069 | 121.463
3.5 | 0.787 | 0.00617 | -0.07 | 127.495
4 | 0.849 | 0.0065 | -0.071 | 130.576
4.5 | 0.911 | 0.00684 | -0.072 | 133.153
5 | 0.973 | 0.00721 | -0.073 | 134.913
5.5 | 1.033 | 0.00951 | -0.074 | 108.678
6 | 1.093 | 0.01014 | -0.075 | 107.786
6.5 | 1.151 | 0.01077 | -0.076 | 106.885
7 | 1.202 | 0.01153 | -0.077 | 104.24
7.5 | 1.248 | 0.01239 | -0.078 | 100.729
8 | 1.287 | 0.01303 | -0.079 | 98.842
8.5 | 1.319 | 0.01393 | -0.08 | 94.699
9 | 1.341 | 0.01531 | -0.081 | 87.585
9.5 | 1.351 | 0.01631 | -0.082 | 82.834
10 | 1.35 | 0.01731 | -0.083 | 77.965
10.5 | 1.335 | 0.0186 | -0.084 | 71.767
11 | 1.286 | 0.01661 | -0.083 | 77.467
11.5 | 1.235 | 0.01614 | -0.083 | 76.497
12 | 1.171 | 0.02004 | -0.084 | 58.409
12.5 | 1.094 | 0.0219 | -0.084 | 49.959
13 | 1.006 | 0.02406 | -0.084 | 41.826
13.5 | 0.909 | 0.02682 | -0.084 | 33.883
14 | 0.804 | 0.03006 | -0.084 | 26.732
14.5 | 0.693 | 0.0339 | -0.084 | 20.433

## 118. Re 12M Mach 0.25 (2)
BIGFOIL.COM POLAR EXPORT
e546
EPPLER 546 |  |  |  | Cl Max: | 1.5406 | at alpha= | 17.5 | deg
XFOIL ncrit=9 |  |  |  | L/D Max: | 140.774 | at alpha= | 4 | deg
Re: | 12000000 |  |  | Cd Min: | 0.09461 | at alpha= | 20 | deg
Mach: | 0.25 |  |  | Cl=0 at alpha= | -2.411 | deg
|  |  |  | @ Cl=0.1, Cd= | 0.0044072
|  |  |  | @ Cl=0.4, Cd= | 0.003992
|  |  |  | @ Cl=0.6, Cd= | 0.0044784
alpha (deg) | Cl | Cd | Cm | Cl/Cd
-12.5 | -0.8805 | 0.01793 | -0.097 | -49.1076
-12 | -0.86 | 0.01604 | -0.0926 | -53.616
-11.5 | -0.8349 | 0.01448 | -0.0883 | -57.6588
-11 | -0.8083 | 0.01309 | -0.0839 | -61.7494
-10.5 | -0.7757 | 0.01211 | -0.0801 | -64.0545
-10 | -0.7481 | 0.01099 | -0.0753 | -68.071
-9.5 | -0.7207 | 0.01017 | -0.0701 | -70.8653
-9 | -0.6947 | 0.00966 | -0.0641 | -71.9151
-8.5 | -0.6556 | 0.00902 | -0.0605 | -72.6829
-8 | -0.609 | 0.0086 | -0.0583 | -70.814
-7.5 | -0.5607 | 0.00816 | -0.0564 | -68.7132
-7 | -0.5092 | 0.00783 | -0.0552 | -65.0319
-6.5 | -0.4554 | 0.00757 | -0.0545 | -60.1585
-6 | -0.4009 | 0.00732 | -0.0539 | -54.7678
-5.5 | -0.3457 | 0.00709 | -0.0534 | -48.7588
-5 | -0.2902 | 0.00685 | -0.0531 | -42.365
-4.5 | -0.2338 | 0.00667 | -0.053 | -35.0525
-4 | -0.1778 | 0.00641 | -0.0529 | -27.7379
-3.5 | -0.1213 | 0.00614 | -0.0529 | -19.7557
-3 | -0.0652 | 0.00583 | -0.0529 | -11.1835
-2 | 0.0455 | 0.0049 | -0.053 | 9.2857
-1.5 | 0.1019 | 0.00439 | -0.0534 | 23.2118
-1 | 0.1583 | 0.00387 | -0.0537 | 40.9044
-0.5 | 0.2179 | 0.00381 | -0.0544 | 57.1916
0 | 0.2782 | 0.00386 | -0.0552 | 72.0725
0.5 | 0.3386 | 0.00391 | -0.056 | 86.5985
1 | 0.3989 | 0.00399 | -0.0568 | 99.9749
1.5 | 0.4586 | 0.0041 | -0.0574 | 111.8537
2 | 0.5181 | 0.00424 | -0.058 | 122.1934
2.5 | 0.5771 | 0.0044 | -0.0585 | 131.1591
3 | 0.6355 | 0.0046 | -0.0589 | 138.1522
3.5 | 0.6915 | 0.00492 | -0.0588 | 140.5488
4 | 0.7461 | 0.0053 | -0.0584 | 140.7736
4.5 | 0.7998 | 0.00571 | -0.0579 | 140.0701
5 | 0.8534 | 0.00612 | -0.0573 | 139.4444
5.5 | 0.907 | 0.00651 | -0.0567 | 139.3241
6 | 0.9578 | 0.00703 | -0.0556 | 136.2447
6.5 | 1.0092 | 0.0075 | -0.0545 | 134.56
7 | 1.0583 | 0.00804 | -0.053 | 131.6294
7.5 | 1.1049 | 0.00866 | -0.0509 | 127.5866
8 | 1.1523 | 0.00919 | -0.049 | 125.3863
8.5 | 1.1957 | 0.0098 | -0.0464 | 122.0102
9 | 1.2364 | 0.01033 | -0.0432 | 119.6902
9.5 | 1.2681 | 0.01091 | -0.0382 | 116.2328
10 | 1.2994 | 0.01162 | -0.0333 | 111.8244
10.5 | 1.3302 | 0.01239 | -0.0287 | 107.3608
11 | 1.3548 | 0.01342 | -0.0233 | 100.9538
11.5 | 1.3826 | 0.01443 | -0.0188 | 95.8143
12 | 1.4068 | 0.0157 | -0.0143 | 89.6051
12.5 | 1.4296 | 0.01721 | -0.01 | 83.068
13 | 1.4534 | 0.01886 | -0.0063 | 77.0626
13.5 | 1.4727 | 0.02094 | -0.0026 | 70.3295
14 | 1.4887 | 0.02342 | 0.0008 | 63.5653
14.5 | 1.5051 | 0.0261 | 0.0036 | 57.6667
15 | 1.5185 | 0.02922 | 0.0061 | 51.9678
15.5 | 1.527 | 0.03299 | 0.0083 | 46.2868
16 | 1.5366 | 0.03696 | 0.0098 | 41.5747
16.5 | 1.5365 | 0.04205 | 0.0109 | 36.5398
17 | 1.5377 | 0.04744 | 0.0113 | 32.4136
17.5 | 1.5406 | 0.05296 | 0.011 | 29.0899
18 | 1.5378 | 0.05942 | 0.0101 | 25.8802
18.5 | 1.5217 | 0.06777 | 0.0081 | 22.4539
19 | 1.5078 | 0.07641 | 0.0053 | 19.733
19.5 | 1.4922 | 0.0857 | 0.0017 | 17.4119
20 | 1.4826 | 0.09461 | -0.0023 | 15.6706

## 119. Re 12M Mach 0.50 (1)
BIGFOIL.COM POLAR EXPORT
e546
EPPLER 546 |  |  |  | Cl Max: | 1.334 | at alpha= | 7.5 | deg
JavaFoil+Calcfoil stall+Eppler ext transition |  |  |  | L/D Max: | 131.344 | at alpha= | 4 | deg
Re: | 12000000 |  |  | Cd Min: | 0.00486 | at alpha= | -0.5 | deg
Mach: | 0.5 |  |  | Cl=0 at alpha= | -2.7254 | deg
|  |  |  | @ Cl=0.1, Cd= | 0.0067396
|  |  |  | @ Cl=0.4, Cd= | 0.0050215
|  |  |  | @ Cl=0.6, Cd= | 0.0055274
alpha (deg) | Cl | Cd | Cm | Cl/Cd
-20 | -0.968 | 0.14783 | -0.015 | -6.547
-19.5 | -0.939 | 0.14495 | -0.015 | -6.475
-19 | -0.909 | 0.14192 | -0.015 | -6.405
-18.5 | -0.887 | 0.13702 | -0.017 | -6.475
-18 | -0.862 | 0.12685 | -0.018 | -6.797
-17.5 | -0.834 | 0.12132 | -0.018 | -6.874
-17 | -0.805 | 0.11811 | -0.019 | -6.812
-16.5 | -0.774 | 0.11626 | -0.019 | -6.655
-16 | -0.744 | 0.1132 | -0.019 | -6.576
-15.5 | -0.715 | 0.10968 | -0.018 | -6.518
-15 | -0.688 | 0.11458 | -0.019 | -6.001
-14.5 | -0.663 | 0.1023 | -0.021 | -6.479
-14 | -0.635 | 0.09674 | -0.021 | -6.562
-13.5 | -0.606 | 0.09287 | -0.021 | -6.52
-13 | -0.577 | 0.08964 | -0.021 | -6.433
-12.5 | -0.549 | 0.08442 | -0.021 | -6.497
-12 | -0.521 | 0.07858 | -0.022 | -6.631
-11.5 | -0.493 | 0.07942 | -0.022 | -6.205
-11 | -0.472 | 0.06511 | -0.027 | -7.246
-10.5 | -0.515 | 0.01778 | -0.043 | -28.973
-10 | -0.487 | 0.01536 | -0.044 | -31.697
-9.5 | -0.453 | 0.01524 | -0.046 | -29.722
-9 | -0.422 | 0.01378 | -0.047 | -30.659
-8.5 | -0.39 | 0.01287 | -0.048 | -30.346
-8 | -0.358 | 0.01195 | -0.05 | -29.971
-7.5 | -0.325 | 0.01134 | -0.051 | -28.668
-7 | -0.292 | 0.01077 | -0.052 | -27.101
-6.5 | -0.374 | 0.01021 | -0.054 | -36.62
-6 | -0.392 | 0.00974 | -0.055 | -40.26
-5.5 | -0.356 | 0.00717 | -0.056 | -49.67
-5 | -0.303 | 0.00785 | -0.058 | -38.622
-4.5 | -0.242 | 0.00769 | -0.059 | -31.506
-4 | -0.177 | 0.0083 | -0.06 | -21.347
-3.5 | -0.11 | 0.00866 | -0.062 | -12.656
-3 | -0.039 | 0.0082 | -0.063 | -4.801
-2.5 | 0.032 | 0.00741 | -0.065 | 4.261
-2 | 0.103 | 0.00671 | -0.066 | 15.305
-1.5 | 0.174 | 0.00537 | -0.067 | 32.382
-1 | 0.244 | 0.00541 | -0.068 | 45.143
-0.5 | 0.315 | 0.00486 | -0.069 | 64.866
0 | 0.386 | 0.00499 | -0.071 | 77.321
0.5 | 0.457 | 0.00515 | -0.072 | 88.739
1 | 0.527 | 0.00527 | -0.073 | 99.976
1.5 | 0.598 | 0.00552 | -0.074 | 108.311
2 | 0.668 | 0.00578 | -0.075 | 115.5
2.5 | 0.738 | 0.00615 | -0.076 | 120.086
3 | 0.808 | 0.00649 | -0.077 | 124.464
3.5 | 0.878 | 0.00686 | -0.079 | 127.987
4 | 0.947 | 0.00721 | -0.08 | 131.344
4.5 | 1.016 | 0.00986 | -0.081 | 102.989
5 | 1.083 | 0.01057 | -0.082 | 102.476
5.5 | 1.149 | 0.01139 | -0.083 | 100.911
6 | 1.213 | 0.01232 | -0.084 | 98.422
6.5 | 1.273 | 0.01349 | -0.085 | 94.367
7 | 1.315 | 0.01478 | -0.086 | 88.991
7.5 | 1.334 | 0.01624 | -0.087 | 82.14
8 | 1.307 | 0.01898 | -0.088 | 68.858
8.5 | 1.091 | 0.01563 | -0.088 | 69.816
9 | 0.8 | 0.02006 | -0.088 | 39.89
9.5 | 0.828 | 0.02246 | -0.088 | 36.845
10 | 0.855 | 0.02468 | -0.088 | 34.645
10.5 | 0.873 | 0.03024 | -0.087 | 28.864
11 | 0.874 | 0.04202 | -0.084 | 20.801
11.5 | 0.923 | 0.03635 | -0.087 | 25.39
12 | 0.948 | 0.04102 | -0.087 | 23.108
12.5 | 0.948 | 0.05605 | -0.083 | 16.915

## 120. Re 12M Mach 0.50 (2)
BIGFOIL.COM POLAR EXPORT
e546
EPPLER 546 |  |  |  | Cl Max: | 1.3836 | at alpha= | 11.5 | deg
XFOIL ncrit=9 |  |  |  | L/D Max: | 154.842 | at alpha= | 3.5 | deg
Re: | 12000000 |  |  | Cd Min: | 0.2536 | at alpha= | -20 | deg
Mach: | 0.5 |  |  | Cl=0 at alpha= | -2.37 | deg
|  |  |  | @ Cl=0.1, Cd= | 0.0045591
|  |  |  | @ Cl=0.4, Cd= | 0.0040686
|  |  |  | @ Cl=0.6, Cd= | 0.0044381
alpha (deg) | Cl | Cd | Cm | Cl/Cd
-20 | -0.6312 | 0.2536 | 0.02 | -2.489
-19.5 | -0.6107 | 0.24551 | 0.0156 | -2.4875
-19 | -0.5907 | 0.23732 | 0.0112 | -2.489
-18.5 | -0.5708 | 0.22907 | 0.0069 | -2.4918
-18 | -0.5469 | 0.21921 | 0.0002 | -2.4949
-17.5 | -0.5177 | 0.20982 | -0.0074 | -2.4674
-17 | -0.4908 | 0.19982 | -0.0148 | -2.4562
-16.5 | -0.4651 | 0.18853 | -0.0229 | -2.467
-16 | -0.4432 | 0.17821 | -0.0296 | -2.487
-15 | -0.4156 | 0.15913 | -0.0387 | -2.6117
-14.5 | -0.4041 | 0.15021 | -0.0426 | -2.6902
-14 | -0.3549 | 0.13828 | -0.0584 | -2.5665
-13.5 | -0.338 | 0.12454 | -0.07 | -2.714
-13 | -0.3087 | 0.1116 | -0.0845 | -2.7661
-12.5 | -0.3099 | 0.09937 | -0.0927 | -3.1186
-12 | -0.3089 | 0.08902 | -0.0993 | -3.47
-11.5 | -0.3229 | 0.07597 | -0.1077 | -4.2504
-11 | -0.3475 | 0.05918 | -0.1202 | -5.8719
-10.5 | -0.3734 | 0.04854 | -0.1268 | -7.6926
-10 | -0.4152 | 0.03925 | -0.1283 | -10.5783
-9.5 | -0.4477 | 0.03236 | -0.1257 | -13.835
-9 | -0.475 | 0.02655 | -0.1203 | -17.8908
-8.5 | -0.5071 | 0.02051 | -0.1116 | -24.7245
-8 | -0.5093 | 0.01578 | -0.1032 | -32.275
-7.5 | -0.4939 | 0.01236 | -0.0946 | -39.9595
-7 | -0.4758 | 0.01045 | -0.0862 | -45.5311
-6.5 | -0.4568 | 0.00909 | -0.0776 | -50.253
-6 | -0.4322 | 0.00837 | -0.0691 | -51.6368
-5.5 | -0.3807 | 0.00788 | -0.0653 | -48.3122
-5 | -0.3232 | 0.00752 | -0.0628 | -42.9787
-4.5 | -0.2627 | 0.00722 | -0.0611 | -36.385
-4 | -0.2002 | 0.00695 | -0.06 | -28.8058
-3.5 | -0.1386 | 0.00662 | -0.0589 | -20.9366
-3 | -0.0773 | 0.00624 | -0.0581 | -12.3878
-2.5 | -0.0159 | 0.00581 | -0.0574 | -2.7367
-1.5 | 0.1064 | 0.00449 | -0.0569 | 23.6971
-1 | 0.1704 | 0.0039 | -0.0573 | 43.6923
-0.5 | 0.2398 | 0.00389 | -0.0581 | 61.6452
0 | 0.3087 | 0.00393 | -0.0589 | 78.5496
0.5 | 0.3778 | 0.00403 | -0.0597 | 93.7469
1 | 0.4468 | 0.00415 | -0.0604 | 107.6627
1.5 | 0.5158 | 0.00426 | -0.0611 | 121.0798
2 | 0.5838 | 0.0044 | -0.0616 | 132.6818
2.5 | 0.6519 | 0.00456 | -0.0619 | 142.9605
3 | 0.7174 | 0.00482 | -0.0616 | 148.8382
3.5 | 0.7835 | 0.00506 | -0.0613 | 154.8419
4 | 0.8428 | 0.00556 | -0.0597 | 151.5827
4.5 | 0.9013 | 0.00608 | -0.0577 | 148.2401
5 | 0.9614 | 0.00653 | -0.0558 | 147.2282
5.5 | 1.0162 | 0.00712 | -0.0528 | 142.7247
6 | 1.0699 | 0.00769 | -0.0495 | 139.1287
6.5 | 1.1141 | 0.00829 | -0.0442 | 134.3908
7 | 1.1504 | 0.009 | -0.0373 | 127.8222
7.5 | 1.1857 | 0.00984 | -0.0305 | 120.498
8 | 1.2175 | 0.01085 | -0.0234 | 112.212
8.5 | 1.2464 | 0.01208 | -0.0163 | 103.1788
9 | 1.2747 | 0.01357 | -0.0097 | 93.9352
9.5 | 1.2985 | 0.01553 | -0.0033 | 83.6124
10 | 1.3214 | 0.01789 | 0.0024 | 73.8625
10.5 | 1.3479 | 0.02043 | 0.0073 | 65.9765
11 | 1.3711 | 0.02346 | 0.0119 | 58.4442
11.5 | 1.3836 | 0.02743 | 0.0164 | 50.4411
12 | 1.3726 | 0.03329 | 0.0208 | 41.2316
12.5 | 1.3377 | 0.04148 | 0.0236 | 32.2493
13 | 1.3081 | 0.05014 | 0.0243 | 26.089
13.5 | 1.2751 | 0.05994 | 0.023 | 21.2729
14 | 1.24 | 0.07086 | 0.0199 | 17.4993
14.5 | 1.2089 | 0.08235 | 0.0152 | 14.68
15 | 1.1763 | 0.09496 | 0.0088 | 12.3873
15.5 | 1.1427 | 0.10859 | 0.0009 | 10.5231
16 | 1.1111 | 0.12272 | -0.008 | 9.0539
16.5 | 1.0869 | 0.13643 | -0.017 | 7.9667

## 121. Re 14M Mach 0.00 (1)
BIGFOIL.COM POLAR EXPORT
e546
EPPLER 546 |  |  |  | Cl Max: | 1.38 | at alpha= | 11 | deg
JavaFoil+Calcfoil stall+Eppler ext transition |  |  |  | L/D Max: | 139.523 | at alpha= | 6 | deg
Re: | 14000000 |  |  | Cd Min: | 0.00475 | at alpha= | 0 | deg
Mach: | 0 |  |  | Cl=0 at alpha= | -2.7213 | deg
|  |  |  | @ Cl=0.1, Cd= | 0.0065049
|  |  |  | @ Cl=0.4, Cd= | 0.0048105
|  |  |  | @ Cl=0.6, Cd= | 0.0054713
alpha (deg) | Cl | Cd | Cm | Cl/Cd
-16 | -0.509 | 0.02879 | -0.026 | -17.685
-15.5 | -0.533 | 0.02518 | -0.027 | -21.187
-15 | -0.557 | 0.02234 | -0.028 | -24.931
-14.5 | -0.579 | 0.02013 | -0.029 | -28.77
-14 | -0.6 | 0.01848 | -0.03 | -32.456
-13.5 | -0.619 | 0.01689 | -0.032 | -36.644
-13 | -0.636 | 0.01548 | -0.033 | -41.087
-12.5 | -0.65 | 0.01437 | -0.034 | -45.247
-12 | -0.66 | 0.0134 | -0.035 | -49.293
-11.5 | -0.667 | 0.01255 | -0.036 | -53.117
-11 | -0.668 | 0.01185 | -0.037 | -56.398
-10.5 | -0.665 | 0.0112 | -0.038 | -59.335
-10 | -0.656 | 0.01065 | -0.039 | -61.542
-9.5 | -0.641 | 0.01016 | -0.041 | -63.067
-9 | -0.62 | 0.00973 | -0.042 | -63.745
-8.5 | -0.594 | 0.00734 | -0.043 | -80.922
-8 | -0.562 | 0.008 | -0.044 | -70.255
-7.5 | -0.525 | 0.00782 | -0.045 | -67.139
-7 | -0.485 | 0.00922 | -0.047 | -52.583
-6.5 | -0.437 | 0.00902 | -0.048 | -48.422
-6 | -0.385 | 0.00875 | -0.049 | -44.011
-5.5 | -0.331 | 0.00859 | -0.05 | -38.515
-5 | -0.274 | 0.00843 | -0.051 | -32.502
-4.5 | -0.216 | 0.00828 | -0.052 | -26.028
-4 | -0.156 | 0.00816 | -0.053 | -19.093
-3.5 | -0.095 | 0.00754 | -0.054 | -12.64
-3 | -0.034 | 0.00728 | -0.055 | -4.686
-2.5 | 0.027 | 0.00691 | -0.056 | 3.957
-2 | 0.089 | 0.00655 | -0.057 | 13.58
-1.5 | 0.15 | 0.0063 | -0.058 | 23.888
-1 | 0.212 | 0.00607 | -0.059 | 34.899
-0.5 | 0.273 | 0.00528 | -0.06 | 51.722
0 | 0.334 | 0.00475 | -0.061 | 70.403
0.5 | 0.396 | 0.0048 | -0.062 | 82.473
1 | 0.457 | 0.00496 | -0.063 | 92.069
1.5 | 0.518 | 0.00513 | -0.064 | 100.984
2 | 0.579 | 0.00539 | -0.065 | 107.593
2.5 | 0.641 | 0.00563 | -0.066 | 113.871
3 | 0.701 | 0.00577 | -0.067 | 121.472
3.5 | 0.762 | 0.00603 | -0.068 | 126.317
4 | 0.823 | 0.00633 | -0.069 | 130.029
4.5 | 0.883 | 0.00662 | -0.07 | 133.416
5 | 0.943 | 0.00691 | -0.071 | 136.36
5.5 | 1.002 | 0.00723 | -0.072 | 138.566
6 | 1.06 | 0.0076 | -0.073 | 139.523
6.5 | 1.117 | 0.01012 | -0.074 | 110.336
7 | 1.168 | 0.01075 | -0.075 | 108.688
7.5 | 1.216 | 0.01146 | -0.076 | 106.109
8 | 1.259 | 0.01198 | -0.077 | 105.023
8.5 | 1.296 | 0.01272 | -0.077 | 101.902
9 | 1.327 | 0.01372 | -0.078 | 96.718
9.5 | 1.352 | 0.01456 | -0.079 | 92.838
10 | 1.369 | 0.01531 | -0.08 | 89.43
10.5 | 1.379 | 0.01621 | -0.081 | 85.028
11 | 1.38 | 0.01693 | -0.082 | 81.518
11.5 | 1.374 | 0.01802 | -0.083 | 76.228
12 | 1.346 | 0.01605 | -0.083 | 83.891
12.5 | 1.315 | 0.01547 | -0.083 | 85.013
13 | 1.282 | 0.01479 | -0.083 | 86.676
13.5 | 1.243 | 0.02064 | -0.083 | 60.213
14 | 1.2 | 0.02237 | -0.083 | 53.658
14.5 | 1.154 | 0.02443 | -0.084 | 47.226
15 | 1.105 | 0.02671 | -0.084 | 41.377
15.5 | 1.055 | 0.02933 | -0.084 | 35.959
16 | 1.003 | 0.03238 | -0.084 | 30.985

## 122. Re 14M Mach 0.00 (2)
BIGFOIL.COM POLAR EXPORT
e546
EPPLER 546 |  |  |  | Cl Max: | 1.6375 | at alpha= | 20 | deg
XFOIL ncrit=9 |  |  |  | L/D Max: | 138.459 | at alpha= | 4.5 | deg
Re: | 14000000 |  |  | Cd Min: | 0.05802 | at alpha= | 20 | deg
Mach: | 0 |  |  | Cl=0 at alpha= | -2.4392 | deg
|  |  |  | @ Cl=0.1, Cd= | 0.0045124
|  |  |  | @ Cl=0.4, Cd= | 0.0039281
|  |  |  | @ Cl=0.6, Cd= | 0.0045065
alpha (deg) | Cl | Cd | Cm | Cl/Cd
-13 | -0.927 | 0.01507 | -0.0844 | -61.5129
-12.5 | -0.9006 | 0.01414 | -0.0809 | -63.6917
-12 | -0.8759 | 0.013 | -0.0771 | -67.3769
-11.5 | -0.8502 | 0.01193 | -0.0731 | -71.2657
-11 | -0.8238 | 0.01108 | -0.069 | -74.3502
-10.5 | -0.7998 | 0.01041 | -0.0638 | -76.83
-10 | -0.7726 | 0.00978 | -0.059 | -78.998
-9.5 | -0.7322 | 0.00926 | -0.0567 | -79.0713
-9 | -0.6885 | 0.00882 | -0.0549 | -78.0612
-8.5 | -0.6442 | 0.00832 | -0.0532 | -77.4279
-8 | -0.5955 | 0.00798 | -0.0523 | -74.6241
-7.5 | -0.5465 | 0.00762 | -0.0515 | -71.7192
-7 | -0.4946 | 0.00739 | -0.0511 | -66.9283
-6.5 | -0.4417 | 0.00719 | -0.051 | -61.4325
-5.5 | -0.3344 | 0.00678 | -0.0509 | -49.3215
-5 | -0.2803 | 0.00657 | -0.0509 | -42.6636
-4.5 | -0.2254 | 0.00639 | -0.0511 | -35.2739
-4 | -0.1709 | 0.00617 | -0.0512 | -27.6985
-3.5 | -0.1161 | 0.00594 | -0.0514 | -19.5455
-3 | -0.0611 | 0.00568 | -0.0517 | -10.757
-2.5 | -0.0065 | 0.00537 | -0.0519 | -1.2104
-2 | 0.047 | 0.0049 | -0.0521 | 9.5918
-1.5 | 0.1017 | 0.0045 | -0.0525 | 22.6
-1 | 0.1569 | 0.00413 | -0.053 | 37.9903
-0.5 | 0.2129 | 0.00376 | -0.0535 | 56.6223
0 | 0.271 | 0.00379 | -0.0543 | 71.504
0.5 | 0.3289 | 0.00382 | -0.0551 | 86.0995
1 | 0.3866 | 0.0039 | -0.0558 | 99.1282
1.5 | 0.4439 | 0.00402 | -0.0564 | 110.4229
2 | 0.5008 | 0.00416 | -0.057 | 120.3846
2.5 | 0.5574 | 0.00433 | -0.0575 | 128.7298
3 | 0.6129 | 0.00456 | -0.0578 | 134.4079
3.5 | 0.6669 | 0.00486 | -0.0579 | 137.2222
4 | 0.7186 | 0.00529 | -0.0575 | 135.8412
4.5 | 0.7726 | 0.00558 | -0.0576 | 138.4588
5 | 0.8239 | 0.006 | -0.0572 | 137.3167
5.5 | 0.8762 | 0.00635 | -0.057 | 137.9843
6 | 0.9267 | 0.00678 | -0.0565 | 136.6814
6.5 | 0.9768 | 0.00721 | -0.0559 | 135.4785
7 | 1.0255 | 0.0077 | -0.0551 | 133.1818
7.5 | 1.0732 | 0.00821 | -0.054 | 130.7186
8 | 1.1199 | 0.00872 | -0.0529 | 128.4289
8.5 | 1.1667 | 0.00919 | -0.0518 | 126.9532
9 | 1.2125 | 0.00965 | -0.0505 | 125.6477
9.5 | 1.2566 | 0.01013 | -0.0489 | 124.0474
10 | 1.2974 | 0.01068 | -0.0467 | 121.4794
10.5 | 1.3305 | 0.01116 | -0.043 | 119.2204
11 | 1.3587 | 0.01182 | -0.0384 | 114.9492
11.5 | 1.3898 | 0.01245 | -0.0346 | 111.6305
12 | 1.4175 | 0.01321 | -0.0305 | 107.3051
12.5 | 1.4429 | 0.01409 | -0.0263 | 102.406
13 | 1.469 | 0.01503 | -0.0226 | 97.7379
13.5 | 1.4937 | 0.01613 | -0.019 | 92.6038
14 | 1.514 | 0.01753 | -0.0153 | 86.3662
14.5 | 1.5352 | 0.01903 | -0.0121 | 80.6726
15 | 1.5525 | 0.02092 | -0.0088 | 74.2113
15.5 | 1.566 | 0.0232 | -0.0057 | 67.5
16 | 1.5837 | 0.02542 | -0.0035 | 62.3013
16.5 | 1.5904 | 0.02858 | -0.0008 | 55.6473
17 | 1.5999 | 0.03181 | 0.001 | 50.2955
17.5 | 1.6112 | 0.03513 | 0.0022 | 45.8639
18 | 1.6213 | 0.03876 | 0.0031 | 41.8292
18.5 | 1.6241 | 0.04332 | 0.0036 | 37.4908
19 | 1.6255 | 0.0483 | 0.0037 | 33.6542
19.5 | 1.6333 | 0.05285 | 0.0031 | 30.9044
20 | 1.6375 | 0.05802 | 0.0022 | 28.223

## 123. Re 14M Mach 0.10 (1)
BIGFOIL.COM POLAR EXPORT
e546
EPPLER 546 |  |  |  | Cl Max: | 1.375 | at alpha= | 10.5 | deg
JavaFoil+Calcfoil stall+Eppler ext transition |  |  |  | L/D Max: | 139.376 | at alpha= | 6 | deg
Re: | 14000000 |  |  | Cd Min: | 0.00475 | at alpha= | 0 | deg
Mach: | 0.1 |  |  | Cl=0 at alpha= | -2.7213 | deg
|  |  |  | @ Cl=0.1, Cd= | 0.0065156
|  |  |  | @ Cl=0.4, Cd= | 0.0048156
|  |  |  | @ Cl=0.6, Cd= | 0.0054668
alpha (deg) | Cl | Cd | Cm | Cl/Cd
-16 | -0.455 | 0.03238 | -0.026 | -14.061
-15.5 | -0.484 | 0.02709 | -0.027 | -17.863
-15 | -0.511 | 0.02363 | -0.028 | -21.622
-14.5 | -0.537 | 0.02105 | -0.029 | -25.512
-14 | -0.562 | 0.01895 | -0.03 | -29.663
-13.5 | -0.585 | 0.01744 | -0.032 | -33.536
-13 | -0.606 | 0.01593 | -0.033 | -38.02
-12.5 | -0.624 | 0.01469 | -0.034 | -42.458
-12 | -0.638 | 0.01367 | -0.035 | -46.69
-11.5 | -0.648 | 0.01277 | -0.036 | -50.773
-11 | -0.654 | 0.01202 | -0.037 | -54.359
-10.5 | -0.653 | 0.01135 | -0.038 | -57.541
-10 | -0.647 | 0.01079 | -0.04 | -59.976
-9.5 | -0.635 | 0.01027 | -0.041 | -61.81
-9 | -0.617 | 0.00983 | -0.042 | -62.738
-8.5 | -0.592 | 0.00942 | -0.043 | -62.869
-8 | -0.561 | 0.00808 | -0.044 | -69.492
-7.5 | -0.525 | 0.00788 | -0.045 | -66.677
-7 | -0.486 | 0.00925 | -0.047 | -52.537
-6.5 | -0.438 | 0.00905 | -0.048 | -48.408
-6 | -0.387 | 0.00887 | -0.049 | -43.617
-5.5 | -0.332 | 0.0086 | -0.05 | -38.597
-5 | -0.275 | 0.00845 | -0.051 | -32.571
-4.5 | -0.217 | 0.0083 | -0.052 | -26.097
-4 | -0.157 | 0.00818 | -0.053 | -19.149
-3.5 | -0.096 | 0.00755 | -0.054 | -12.671
-3 | -0.034 | 0.0073 | -0.055 | -4.699
-2.5 | 0.027 | 0.00693 | -0.056 | 3.968
-2 | 0.089 | 0.00656 | -0.057 | 13.621
-1.5 | 0.151 | 0.00631 | -0.058 | 23.962
-1 | 0.213 | 0.00608 | -0.059 | 34.99
-0.5 | 0.274 | 0.00529 | -0.06 | 51.877
0 | 0.336 | 0.00475 | -0.061 | 70.706
0.5 | 0.398 | 0.00481 | -0.062 | 82.741
1 | 0.459 | 0.00498 | -0.063 | 92.339
1.5 | 0.521 | 0.00514 | -0.064 | 101.261
2 | 0.582 | 0.0054 | -0.065 | 107.859
2.5 | 0.644 | 0.00563 | -0.066 | 114.258
3 | 0.705 | 0.0058 | -0.067 | 121.504
3.5 | 0.766 | 0.00605 | -0.068 | 126.667
4 | 0.827 | 0.00635 | -0.069 | 130.267
4.5 | 0.887 | 0.00664 | -0.07 | 133.596
5 | 0.947 | 0.00695 | -0.071 | 136.352
5.5 | 1.007 | 0.00727 | -0.072 | 138.513
6 | 1.065 | 0.00764 | -0.073 | 139.376
6.5 | 1.122 | 0.0102 | -0.074 | 109.941
7 | 1.174 | 0.01084 | -0.075 | 108.227
7.5 | 1.221 | 0.01157 | -0.076 | 105.517
8 | 1.263 | 0.01211 | -0.077 | 104.32
8.5 | 1.3 | 0.01287 | -0.078 | 100.978
9 | 1.33 | 0.0136 | -0.079 | 97.837
9.5 | 1.353 | 0.01471 | -0.08 | 92.002
10 | 1.368 | 0.01555 | -0.08 | 87.985
10.5 | 1.375 | 0.01642 | -0.081 | 83.743
11 | 1.373 | 0.0173 | -0.082 | 79.344
11.5 | 1.363 | 0.01835 | -0.083 | 74.273
12 | 1.326 | 0.01646 | -0.083 | 80.572
12.5 | 1.292 | 0.01588 | -0.083 | 81.391
13 | 1.253 | 0.01956 | -0.083 | 64.078
13.5 | 1.208 | 0.02127 | -0.083 | 56.814
14 | 1.16 | 0.02312 | -0.084 | 50.162
14.5 | 1.107 | 0.02535 | -0.084 | 43.685
15 | 1.052 | 0.02784 | -0.084 | 37.809
15.5 | 0.996 | 0.03074 | -0.084 | 32.409

## 124. Re 14M Mach 0.10 (2)
BIGFOIL.COM POLAR EXPORT
e546
EPPLER 546 |  |  |  | Cl Max: | 1.623 | at alpha= | 20 | deg
XFOIL ncrit=9 |  |  |  | L/D Max: | 138.998 | at alpha= | 4.5 | deg
Re: | 14000000 |  |  | Cd Min: | 0.06216 | at alpha= | 20 | deg
Mach: | 0.1 |  |  | Cl=0 at alpha= | -2.4377 | deg
|  |  |  | @ Cl=0.1, Cd= | 0.0045146
|  |  |  | @ Cl=0.4, Cd= | 0.0039335
|  |  |  | @ Cl=0.6, Cd= | 0.0044928
alpha (deg) | Cl | Cd | Cm | Cl/Cd
-13 | -0.92 | 0.01591 | -0.0875 | -57.8253
-12.5 | -0.8937 | 0.01489 | -0.084 | -60.0201
-12 | -0.8713 | 0.01354 | -0.0799 | -64.3501
-11.5 | -0.8465 | 0.01235 | -0.0758 | -68.5425
-11 | -0.8194 | 0.01141 | -0.0717 | -71.8142
-10.5 | -0.7927 | 0.01065 | -0.0672 | -74.4319
-10 | -0.7727 | 0.00995 | -0.0608 | -77.6583
-9.5 | -0.7336 | 0.0094 | -0.0582 | -78.0426
-9 | -0.6906 | 0.00893 | -0.0561 | -77.3348
-8.5 | -0.6469 | 0.0084 | -0.0542 | -77.0119
-8 | -0.5983 | 0.00805 | -0.0531 | -74.323
-7.5 | -0.5494 | 0.00766 | -0.0521 | -71.7232
-7 | -0.4974 | 0.00742 | -0.0517 | -67.035
-6.5 | -0.4443 | 0.00721 | -0.0514 | -61.6227
-5.5 | -0.3364 | 0.0068 | -0.0513 | -49.4706
-5 | -0.282 | 0.00659 | -0.0512 | -42.7921
-4.5 | -0.2268 | 0.00641 | -0.0514 | -35.3822
-4 | -0.172 | 0.00619 | -0.0515 | -27.7868
-3.5 | -0.117 | 0.00596 | -0.0517 | -19.6309
-3 | -0.0616 | 0.00569 | -0.0519 | -10.826
-2.5 | -0.0067 | 0.00538 | -0.0521 | -1.2454
-2 | 0.0471 | 0.0049 | -0.0523 | 9.6122
-1.5 | 0.102 | 0.0045 | -0.0527 | 22.6667
-1 | 0.1575 | 0.00412 | -0.0531 | 38.2282
-0.5 | 0.2138 | 0.00377 | -0.0537 | 56.7109
0 | 0.2723 | 0.00379 | -0.0545 | 71.847
0.5 | 0.3306 | 0.00382 | -0.0553 | 86.5445
1 | 0.3887 | 0.00391 | -0.056 | 99.4118
1.5 | 0.4463 | 0.00403 | -0.0566 | 110.7444
2 | 0.5036 | 0.00416 | -0.0572 | 121.0577
2.5 | 0.5605 | 0.00433 | -0.0577 | 129.4457
3 | 0.6163 | 0.00456 | -0.058 | 135.1535
3.5 | 0.6707 | 0.00486 | -0.058 | 138.0041
4 | 0.7226 | 0.0053 | -0.0577 | 136.3396
4.5 | 0.777 | 0.00559 | -0.0577 | 138.9982
5 | 0.8285 | 0.00602 | -0.0572 | 137.6246
5.5 | 0.8811 | 0.00637 | -0.057 | 138.3203
6 | 0.9318 | 0.00681 | -0.0564 | 136.8282
6.5 | 0.9821 | 0.00724 | -0.0558 | 135.6492
7 | 1.031 | 0.00773 | -0.0548 | 133.3765
7.5 | 1.0788 | 0.00825 | -0.0537 | 130.7636
8 | 1.1255 | 0.00878 | -0.0524 | 128.1891
8.5 | 1.1724 | 0.00925 | -0.0512 | 126.7459
9 | 1.218 | 0.00973 | -0.0497 | 125.1799
9.5 | 1.2616 | 0.01023 | -0.0479 | 123.3236
10 | 1.3007 | 0.01078 | -0.0452 | 120.6586
10.5 | 1.3308 | 0.0113 | -0.0407 | 117.7699
11 | 1.3601 | 0.01198 | -0.0363 | 113.5309
11.5 | 1.3902 | 0.01267 | -0.0323 | 109.7238
12 | 1.4177 | 0.01347 | -0.0281 | 105.2487
12.5 | 1.4434 | 0.0144 | -0.0239 | 100.2361
13 | 1.4694 | 0.01541 | -0.0202 | 95.3537
13.5 | 1.4928 | 0.01664 | -0.0165 | 89.7115
14 | 1.5111 | 0.01825 | -0.0125 | 82.8
14.5 | 1.5319 | 0.0199 | -0.0093 | 76.9799
15 | 1.5487 | 0.02194 | -0.0062 | 70.588
15.5 | 1.5625 | 0.02437 | -0.0032 | 64.1157
16 | 1.5789 | 0.02682 | -0.001 | 58.8702
16.5 | 1.5845 | 0.03026 | 0.0014 | 52.3629
17 | 1.5924 | 0.03381 | 0.0031 | 47.0985
17.5 | 1.6034 | 0.03738 | 0.0042 | 42.8946
18 | 1.6131 | 0.04124 | 0.0048 | 39.1149
18.5 | 1.6137 | 0.04627 | 0.0051 | 34.8757
19 | 1.6124 | 0.05178 | 0.0048 | 31.1394
19.5 | 1.621 | 0.05648 | 0.0041 | 28.7004
20 | 1.623 | 0.06216 | 0.0028 | 26.11

## 125. Re 14M Mach 0.25 (1)
BIGFOIL.COM POLAR EXPORT
e546
EPPLER 546 |  |  |  | Cl Max: | 1.351 | at alpha= | 9.5 | deg
JavaFoil+Calcfoil stall+Eppler ext transition |  |  |  | L/D Max: | 137.99 | at alpha= | 5.5 | deg
Re: | 14000000 |  |  | Cd Min: | 0.00486 | at alpha= | 0.5 | deg
Mach: | 0.25 |  |  | Cl=0 at alpha= | -2.7222 | deg
|  |  |  | @ Cl=0.1, Cd= | 0.0066419
|  |  |  | @ Cl=0.4, Cd= | 0.0049444
|  |  |  | @ Cl=0.6, Cd= | 0.0054782
alpha (deg) | Cl | Cd | Cm | Cl/Cd
-14.5 | -0.074 | 0.06568 | -0.024 | -1.121
-14 | -0.175 | 0.02666 | -0.03 | -6.556
-13.5 | -0.26 | 0.02223 | -0.032 | -11.677
-13 | -0.328 | 0.01905 | -0.033 | -17.212
-12.5 | -0.388 | 0.01687 | -0.035 | -23.019
-12 | -0.442 | 0.01535 | -0.036 | -28.787
-11.5 | -0.488 | 0.01414 | -0.037 | -34.5
-11 | -0.526 | 0.0132 | -0.038 | -39.847
-10.5 | -0.555 | 0.01231 | -0.039 | -45.122
-10 | -0.575 | 0.01159 | -0.04 | -49.586
-9.5 | -0.584 | 0.01095 | -0.042 | -53.351
-9 | -0.583 | 0.0104 | -0.043 | -56.053
-8.5 | -0.572 | 0.00992 | -0.044 | -57.637
-8 | -0.551 | 0.00948 | -0.045 | -58.146
-7.5 | -0.522 | 0.00736 | -0.046 | -70.9
-7 | -0.485 | 0.00804 | -0.048 | -60.363
-6.5 | -0.445 | 0.00942 | -0.049 | -47.214
-6 | -0.394 | 0.00909 | -0.05 | -43.331
-5.5 | -0.34 | 0.0089 | -0.051 | -38.141
-5 | -0.282 | 0.00864 | -0.052 | -32.647
-4.5 | -0.222 | 0.00848 | -0.054 | -26.205
-4 | -0.161 | 0.00838 | -0.055 | -19.182
-3.5 | -0.098 | 0.00774 | -0.056 | -12.696
-3 | -0.035 | 0.00745 | -0.057 | -4.731
-2.5 | 0.028 | 0.00706 | -0.058 | 3.998
-2 | 0.092 | 0.00668 | -0.059 | 13.751
-1.5 | 0.155 | 0.00638 | -0.06 | 24.368
-1 | 0.219 | 0.00615 | -0.061 | 35.568
-0.5 | 0.282 | 0.00535 | -0.062 | 52.698
0 | 0.345 | 0.00546 | -0.063 | 63.24
0.5 | 0.409 | 0.00486 | -0.064 | 84.095
1 | 0.472 | 0.00504 | -0.065 | 93.627
1.5 | 0.535 | 0.00521 | -0.066 | 102.654
2 | 0.598 | 0.00547 | -0.067 | 109.428
2.5 | 0.661 | 0.00573 | -0.068 | 115.5
3 | 0.724 | 0.00594 | -0.069 | 121.853
3.5 | 0.787 | 0.00618 | -0.07 | 127.367
4 | 0.849 | 0.00649 | -0.071 | 130.817
4.5 | 0.911 | 0.00682 | -0.072 | 133.634
5 | 0.973 | 0.00714 | -0.073 | 136.231
5.5 | 1.033 | 0.00749 | -0.074 | 137.99
6 | 1.093 | 0.01004 | -0.075 | 108.832
6.5 | 1.151 | 0.01065 | -0.076 | 108.068
7 | 1.202 | 0.01136 | -0.077 | 105.874
7.5 | 1.248 | 0.01215 | -0.078 | 102.72
8 | 1.287 | 0.0128 | -0.079 | 100.603
8.5 | 1.319 | 0.01367 | -0.08 | 96.467
9 | 1.341 | 0.01495 | -0.081 | 89.638
9.5 | 1.351 | 0.01584 | -0.082 | 85.335
10 | 1.35 | 0.01686 | -0.083 | 80.058
10.5 | 1.335 | 0.01806 | -0.084 | 73.881
11 | 1.305 | 0.01921 | -0.084 | 67.935
11.5 | 1.238 | 0.01555 | -0.084 | 79.613
12 | 1.174 | 0.01498 | -0.084 | 78.323
12.5 | 1.097 | 0.02107 | -0.084 | 52.048
13 | 1.008 | 0.02327 | -0.084 | 43.338
13.5 | 0.911 | 0.02579 | -0.084 | 35.328
14 | 0.806 | 0.02886 | -0.084 | 27.919
14.5 | 0.695 | 0.03254 | -0.084 | 21.343

## 126. Re 14M Mach 0.25 (2)
BIGFOIL.COM POLAR EXPORT
e546
EPPLER 546 |  |  |  | Cl Max: | 1.5525 | at alpha= | 18 | deg
XFOIL ncrit=9 |  |  |  | L/D Max: | 141.182 | at alpha= | 4.5 | deg
Re: | 14000000 |  |  | Cd Min: | 0.20529 | at alpha= | -19 | deg
Mach: | 0.25 |  |  | Cl=0 at alpha= | -2.4292 | deg
|  |  |  | @ Cl=0.1, Cd= | 0.0045408
|  |  |  | @ Cl=0.4, Cd= | 0.00392
|  |  |  | @ Cl=0.6, Cd= | 0.0044516
alpha (deg) | Cl | Cd | Cm | Cl/Cd
-19 | -0.575 | 0.20529 | 0.0019 | -2.8009
-18.5 | -0.5534 | 0.19723 | -0.0043 | -2.8059
-17 | -0.6257 | 0.14018 | -0.0319 | -4.4635
-16.5 | -0.7213 | 0.11133 | -0.047 | -6.4789
-16 | -0.7472 | 0.09653 | -0.0556 | -7.7406
-15.5 | -0.8485 | 0.06638 | -0.0737 | -12.7825
-15 | -0.8932 | 0.0519 | -0.0827 | -17.21
-14.5 | -0.8852 | 0.04594 | -0.0855 | -19.2686
-14 | -0.9545 | 0.03562 | -0.0832 | -26.7967
-13.5 | -0.9322 | 0.03312 | -0.0817 | -28.1461
-13 | -0.8922 | 0.02118 | -0.1006 | -42.1246
-12.5 | -0.8619 | 0.01923 | -0.0989 | -44.8206
-12 | -0.854 | 0.01649 | -0.0935 | -51.789
-11.5 | -0.8334 | 0.01464 | -0.0887 | -56.9262
-11 | -0.8073 | 0.01321 | -0.0843 | -61.1128
-10.5 | -0.7755 | 0.01216 | -0.0803 | -63.7747
-10 | -0.7503 | 0.01095 | -0.0752 | -68.5205
-9.5 | -0.7247 | 0.01011 | -0.0696 | -71.6815
-9 | -0.6981 | 0.00955 | -0.0636 | -73.0995
-8.5 | -0.6591 | 0.00886 | -0.0601 | -74.3905
-8 | -0.6119 | 0.00843 | -0.058 | -72.586
-7.5 | -0.5636 | 0.00797 | -0.0561 | -70.7152
-7 | -0.5119 | 0.00763 | -0.0548 | -67.0904
-6.5 | -0.4579 | 0.00737 | -0.0541 | -62.1303
-6 | -0.4029 | 0.00715 | -0.0536 | -56.3497
-5.5 | -0.3472 | 0.00694 | -0.0533 | -50.0288
-5 | -0.2912 | 0.00671 | -0.053 | -43.3979
-4.5 | -0.2343 | 0.00652 | -0.053 | -35.9356
-4 | -0.1778 | 0.00628 | -0.0529 | -28.3121
-3.5 | -0.1213 | 0.00604 | -0.0529 | -20.0828
-3 | -0.0646 | 0.00576 | -0.0531 | -11.2153
-2.5 | -0.0079 | 0.00544 | -0.0532 | -1.4522
-1.5 | 0.1037 | 0.00451 | -0.0536 | 22.9933
-1 | 0.1608 | 0.00411 | -0.0541 | 39.1241
-0.5 | 0.219 | 0.00378 | -0.0547 | 57.9365
0 | 0.2795 | 0.0038 | -0.0555 | 73.5526
0.5 | 0.3398 | 0.00383 | -0.0563 | 88.7206
1 | 0.4 | 0.00392 | -0.057 | 102.0408
1.5 | 0.4596 | 0.00405 | -0.0576 | 113.4815
2 | 0.5191 | 0.00418 | -0.0583 | 124.1866
2.5 | 0.5775 | 0.00437 | -0.0586 | 132.151
3 | 0.6354 | 0.00458 | -0.0589 | 138.7336
3.5 | 0.6911 | 0.00491 | -0.0588 | 140.7536
4 | 0.7453 | 0.00532 | -0.0583 | 140.094
4.5 | 0.8005 | 0.00567 | -0.0581 | 141.1817
5 | 0.8535 | 0.00612 | -0.0574 | 139.4608
5.5 | 0.908 | 0.00647 | -0.0569 | 140.34
6 | 0.9596 | 0.00695 | -0.0559 | 138.0719
6.5 | 1.0111 | 0.00741 | -0.0549 | 136.4507
7 | 1.0608 | 0.00793 | -0.0534 | 133.7705
7.5 | 1.1089 | 0.00848 | -0.0517 | 130.7665
8 | 1.1553 | 0.00907 | -0.0496 | 127.376
8.5 | 1.2007 | 0.00962 | -0.0473 | 124.8129
9 | 1.2438 | 0.01017 | -0.0446 | 122.3009
9.5 | 1.2761 | 0.01069 | -0.0396 | 119.3732
10 | 1.3089 | 0.01133 | -0.035 | 115.5252
10.5 | 1.3375 | 0.01214 | -0.0298 | 110.173
11 | 1.3656 | 0.01304 | -0.0249 | 104.7239
11.5 | 1.3928 | 0.01403 | -0.0202 | 99.273
12 | 1.419 | 0.01518 | -0.0158 | 93.4783
12.5 | 1.4417 | 0.01663 | -0.0113 | 86.6927
13 | 1.4666 | 0.01816 | -0.0076 | 80.7599
13.5 | 1.4853 | 0.02019 | -0.0036 | 73.5661
14 | 1.5015 | 0.02259 | -0.0001 | 66.4675
14.5 | 1.5183 | 0.02518 | 0.0029 | 60.2979
15 | 1.5322 | 0.02818 | 0.0055 | 54.3719
15.5 | 1.5408 | 0.03185 | 0.0079 | 48.3768
16 | 1.5503 | 0.03574 | 0.0096 | 43.3772
16.5 | 1.5483 | 0.04091 | 0.0109 | 37.8465
17 | 1.5487 | 0.04628 | 0.0115 | 33.4637
17.5 | 1.552 | 0.0517 | 0.0113 | 30.0193
18 | 1.5525 | 0.05774 | 0.0106 | 26.8878
18.5 | 1.534 | 0.06627 | 0.0087 | 23.1477
19 | 1.5187 | 0.07499 | 0.006 | 20.252
19.5 | 1.5178 | 0.08227 | 0.0032 | 18.449
20 | 1.5154 | 0.09004 | 0 | 16.8303

## 127. Re 14M Mach 0.50 (1)
BIGFOIL.COM POLAR EXPORT
e546
EPPLER 546 |  |  |  | Cl Max: | 1.334 | at alpha= | 7.5 | deg
JavaFoil+Calcfoil stall+Eppler ext transition |  |  |  | L/D Max: | 132.716 | at alpha= | 4.5 | deg
Re: | 14000000 |  |  | Cd Min: | 0.00482 | at alpha= | -1 | deg
Mach: | 0.5 |  |  | Cl=0 at alpha= | -2.7254 | deg
|  |  |  | @ Cl=0.1, Cd= | 0.0065894
|  |  |  | @ Cl=0.4, Cd= | 0.0049896
|  |  |  | @ Cl=0.6, Cd= | 0.0055589
alpha (deg) | Cl | Cd | Cm | Cl/Cd
-20 | -0.964 | 0.16061 | -0.014 | -6.005
-19.5 | -0.935 | 0.15752 | -0.015 | -5.938
-19 | -0.908 | 0.1526 | -0.015 | -5.952
-18.5 | -0.888 | 0.13535 | -0.017 | -6.56
-18 | -0.864 | 0.12437 | -0.018 | -6.945
-17.5 | -0.836 | 0.11871 | -0.019 | -7.042
-17 | -0.806 | 0.11557 | -0.019 | -6.974
-16.5 | -0.775 | 0.11375 | -0.019 | -6.815
-16 | -0.745 | 0.11137 | -0.019 | -6.692
-15.5 | -0.716 | 0.10813 | -0.019 | -6.619
-15 | -0.688 | 0.11366 | -0.019 | -6.05
-14.5 | -0.663 | 0.10105 | -0.021 | -6.565
-14 | -0.635 | 0.09546 | -0.021 | -6.656
-13.5 | -0.606 | 0.09136 | -0.021 | -6.638
-13 | -0.577 | 0.0883 | -0.021 | -6.537
-12.5 | -0.549 | 0.08336 | -0.021 | -6.587
-12 | -0.522 | 0.0774 | -0.022 | -6.741
-11.5 | -0.493 | 0.0785 | -0.022 | -6.283
-11 | -0.474 | 0.06251 | -0.028 | -7.587
-10.5 | -0.517 | 0.01707 | -0.043 | -30.255
-10 | -0.488 | 0.01488 | -0.045 | -32.771
-9.5 | -0.454 | 0.0148 | -0.046 | -30.672
-9 | -0.423 | 0.01343 | -0.047 | -31.493
-8.5 | -0.391 | 0.01251 | -0.048 | -31.264
-8 | -0.359 | 0.01162 | -0.05 | -30.869
-7.5 | -0.326 | 0.01105 | -0.051 | -29.457
-7 | -0.292 | 0.01049 | -0.052 | -27.885
-6.5 | -0.375 | 0.00996 | -0.054 | -37.59
-6 | -0.393 | 0.00949 | -0.055 | -41.36
-5.5 | -0.356 | 0.00784 | -0.056 | -45.446
-5 | -0.304 | 0.00765 | -0.058 | -39.724
-4.5 | -0.243 | 0.00827 | -0.059 | -29.354
-4 | -0.179 | 0.00931 | -0.061 | -19.21
-3.5 | -0.11 | 0.00857 | -0.062 | -12.801
-3 | -0.039 | 0.00817 | -0.063 | -4.814
-2.5 | 0.032 | 0.00771 | -0.065 | 4.097
-2 | 0.103 | 0.00654 | -0.066 | 15.686
-1.5 | 0.174 | 0.00605 | -0.067 | 28.73
-1 | 0.244 | 0.00482 | -0.068 | 50.661
-0.5 | 0.315 | 0.00492 | -0.069 | 64.072
0 | 0.386 | 0.00496 | -0.071 | 77.825
0.5 | 0.457 | 0.00511 | -0.072 | 89.304
1 | 0.527 | 0.00531 | -0.073 | 99.201
1.5 | 0.598 | 0.00555 | -0.074 | 107.722
2 | 0.668 | 0.00586 | -0.075 | 114.033
2.5 | 0.738 | 0.00616 | -0.076 | 119.789
3 | 0.808 | 0.00648 | -0.077 | 124.675
3.5 | 0.878 | 0.00685 | -0.079 | 128.175
4 | 0.947 | 0.00719 | -0.08 | 131.676
4.5 | 1.016 | 0.00765 | -0.081 | 132.716
5 | 1.083 | 0.01048 | -0.082 | 103.345
5.5 | 1.149 | 0.01129 | -0.083 | 101.794
6 | 1.213 | 0.01216 | -0.084 | 99.738
6.5 | 1.273 | 0.01325 | -0.085 | 96.043
7 | 1.315 | 0.01452 | -0.086 | 90.547
7.5 | 1.334 | 0.01598 | -0.087 | 83.478
8 | 1.307 | 0.01834 | -0.088 | 71.274
8.5 | 1.094 | 0.01511 | -0.088 | 72.365
9 | 0.802 | 0.01947 | -0.088 | 41.202
9.5 | 0.829 | 0.0217 | -0.088 | 38.215
10 | 0.857 | 0.0238 | -0.088 | 36.007
10.5 | 0.876 | 0.02897 | -0.088 | 30.235
11 | 0.881 | 0.03916 | -0.085 | 22.489
11.5 | 0.929 | 0.03418 | -0.088 | 27.169
12 | 0.951 | 0.03925 | -0.088 | 24.24
12.5 | 0.954 | 0.05299 | -0.084 | 17.998

## 128. Re 14M Mach 0.50 (2)
BIGFOIL.COM POLAR EXPORT
e546
EPPLER 546 |  |  |  | Cl Max: | 1.3863 | at alpha= | 11 | deg
XFOIL ncrit=9 |  |  |  | L/D Max: | 154.763 | at alpha= | 3.5 | deg
Re: | 14000000 |  |  | Cd Min: | 0.12192 | at alpha= | 16 | deg
Mach: | 0.5 |  |  | Cl=0 at alpha= | -99 | deg
|  |  |  | @ Cl=0.1, Cd= | 0.00387
|  |  |  | @ Cl=0.4, Cd= | 0.0039596
|  |  |  | @ Cl=0.6, Cd= | 0.0043665
alpha (deg) | Cl | Cd | Cm | Cl/Cd
0 | 0.3099 | 0.00387 | -0.0592 | 80.0775
0.5 | 0.3794 | 0.00393 | -0.0601 | 96.5394
1 | 0.4489 | 0.00403 | -0.0609 | 111.3896
1.5 | 0.5177 | 0.00416 | -0.0616 | 124.4471
2 | 0.5855 | 0.00433 | -0.062 | 135.2194
2.5 | 0.6531 | 0.0045 | -0.0622 | 145.1333
3 | 0.7185 | 0.00476 | -0.0619 | 150.9454
3.5 | 0.7831 | 0.00506 | -0.0613 | 154.7628
4.5 | 0.9019 | 0.00604 | -0.0579 | 149.3212
5 | 0.9629 | 0.00646 | -0.0562 | 149.0557
5.5 | 1.0177 | 0.00706 | -0.0532 | 144.1501
6 | 1.0725 | 0.0076 | -0.0499 | 141.1184
6.5 | 1.1201 | 0.00819 | -0.0452 | 136.7643
7 | 1.1557 | 0.00885 | -0.0382 | 130.5876
7.5 | 1.1908 | 0.00969 | -0.0312 | 122.8896
8 | 1.2238 | 0.01064 | -0.0242 | 115.0188
8.5 | 1.255 | 0.01177 | -0.0173 | 106.627
9 | 1.2835 | 0.01321 | -0.0106 | 97.1612
9.5 | 1.3077 | 0.01511 | -0.004 | 86.5453
10 | 1.3328 | 0.01732 | 0.0017 | 76.9515
10.5 | 1.3627 | 0.01963 | 0.0065 | 69.4193
11 | 1.3863 | 0.02258 | 0.0113 | 61.395
12 | 1.3831 | 0.03253 | 0.021 | 42.5177
12.5 | 1.3451 | 0.04085 | 0.024 | 32.9278
13 | 1.3147 | 0.04953 | 0.0247 | 26.5435
13.5 | 1.2813 | 0.0593 | 0.0235 | 21.6071
14 | 1.2463 | 0.07015 | 0.0204 | 17.7662
14.5 | 1.2154 | 0.08156 | 0.0158 | 14.9019
15 | 1.1827 | 0.09413 | 0.0095 | 12.5645
15.5 | 1.1485 | 0.10778 | 0.0016 | 10.656
16 | 1.1167 | 0.12192 | -0.0074 | 9.1593

## 129. Re 16M Mach 0.00 (1)
BIGFOIL.COM POLAR EXPORT
e546
EPPLER 546 |  |  |  | Cl Max: | 1.38 | at alpha= | 11 | deg
JavaFoil+Calcfoil stall+Eppler ext transition |  |  |  | L/D Max: | 141.471 | at alpha= | 6.5 | deg
Re: | 16000000 |  |  | Cd Min: | 0.0048 | at alpha= | 0 | deg
Mach: | 0 |  |  | Cl=0 at alpha= | -2.7213 | deg
|  |  |  | @ Cl=0.1, Cd= | 0.0067303
|  |  |  | @ Cl=0.4, Cd= | 0.0049159
|  |  |  | @ Cl=0.6, Cd= | 0.0054777
alpha (deg) | Cl | Cd | Cm | Cl/Cd
-16 | -0.51 | 0.02801 | -0.026 | -18.203
-15.5 | -0.534 | 0.02455 | -0.027 | -21.752
-15 | -0.557 | 0.02185 | -0.028 | -25.517
-14.5 | -0.58 | 0.01966 | -0.029 | -29.488
-14 | -0.601 | 0.01785 | -0.03 | -33.654
-13.5 | -0.62 | 0.01635 | -0.032 | -37.931
-13 | -0.637 | 0.01503 | -0.033 | -42.387
-12.5 | -0.651 | 0.01395 | -0.034 | -46.643
-12 | -0.661 | 0.01301 | -0.035 | -50.834
-11.5 | -0.668 | 0.01222 | -0.036 | -54.635
-11 | -0.669 | 0.01154 | -0.037 | -58.003
-10.5 | -0.666 | 0.01091 | -0.038 | -61.038
-10 | -0.657 | 0.01039 | -0.039 | -63.184
-9.5 | -0.642 | 0.00993 | -0.041 | -64.64
-9 | -0.621 | 0.00951 | -0.042 | -65.358
-8.5 | -0.595 | 0.00802 | -0.043 | -74.2
-8 | -0.563 | 0.00781 | -0.044 | -72.086
-7.5 | -0.529 | 0.00928 | -0.046 | -56.979
-7 | -0.485 | 0.00904 | -0.047 | -53.616
-6.5 | -0.437 | 0.00885 | -0.048 | -49.378
-6 | -0.385 | 0.00858 | -0.049 | -44.896
-5.5 | -0.331 | 0.00842 | -0.05 | -39.278
-5 | -0.274 | 0.00827 | -0.051 | -33.139
-4.5 | -0.216 | 0.00816 | -0.052 | -26.428
-4 | -0.156 | 0.00804 | -0.053 | -19.377
-3.5 | -0.095 | 0.00749 | -0.054 | -12.722
-3 | -0.034 | 0.00731 | -0.055 | -4.666
-2.5 | 0.027 | 0.00703 | -0.056 | 3.891
-2 | 0.089 | 0.00677 | -0.057 | 13.139
-1.5 | 0.15 | 0.00655 | -0.058 | 22.988
-1 | 0.212 | 0.00582 | -0.059 | 36.36
-0.5 | 0.273 | 0.00495 | -0.06 | 55.143
0 | 0.334 | 0.0048 | -0.061 | 69.727
0.5 | 0.396 | 0.00491 | -0.062 | 80.597
1 | 0.457 | 0.005 | -0.063 | 91.486
1.5 | 0.518 | 0.00519 | -0.064 | 99.836
2 | 0.579 | 0.00541 | -0.065 | 107.061
2.5 | 0.641 | 0.00561 | -0.066 | 114.168
3 | 0.701 | 0.00578 | -0.067 | 121.266
3.5 | 0.762 | 0.00602 | -0.068 | 126.671
4 | 0.823 | 0.00631 | -0.069 | 130.375
4.5 | 0.883 | 0.00658 | -0.07 | 134.168
5 | 0.943 | 0.00685 | -0.071 | 137.582
5.5 | 1.002 | 0.00716 | -0.072 | 139.851
6 | 1.06 | 0.00752 | -0.073 | 140.885
6.5 | 1.117 | 0.00789 | -0.074 | 141.471
7 | 1.168 | 0.01061 | -0.075 | 110.076
7.5 | 1.216 | 0.01128 | -0.076 | 107.8
8 | 1.259 | 0.01181 | -0.077 | 106.554
8.5 | 1.296 | 0.0125 | -0.077 | 103.643
9 | 1.327 | 0.01346 | -0.078 | 98.641
9.5 | 1.352 | 0.01424 | -0.079 | 94.917
10 | 1.369 | 0.01502 | -0.08 | 91.145
10.5 | 1.379 | 0.01582 | -0.081 | 87.163
11 | 1.38 | 0.01661 | -0.082 | 83.098
11.5 | 1.374 | 0.01762 | -0.083 | 77.992
12 | 1.36 | 0.01864 | -0.083 | 72.989
12.5 | 1.318 | 0.01499 | -0.083 | 87.961
13 | 1.284 | 0.01625 | -0.083 | 79.023
13.5 | 1.246 | 0.01998 | -0.083 | 62.338
14 | 1.202 | 0.02172 | -0.084 | 55.364
14.5 | 1.156 | 0.02362 | -0.084 | 48.956
15 | 1.107 | 0.02578 | -0.084 | 42.953
15.5 | 1.057 | 0.0283 | -0.084 | 37.353
16 | 1.005 | 0.03141 | -0.084 | 31.998

## 130. Re 16M Mach 0.00 (2)
BIGFOIL.COM POLAR EXPORT
e546
EPPLER 546 |  |  |  | Cl Max: | 1.6578 | at alpha= | 20 | deg
XFOIL ncrit=9 |  |  |  | L/D Max: | 138.993 | at alpha= | 4.5 | deg
Re: | 16000000 |  |  | Cd Min: | 0.05562 | at alpha= | 20 | deg
Mach: | 0 |  |  | Cl=0 at alpha= | -2.4447 | deg
|  |  |  | @ Cl=0.1, Cd= | 0.0045709
|  |  |  | @ Cl=0.4, Cd= | 0.0038973
|  |  |  | @ Cl=0.6, Cd= | 0.0045255
alpha (deg) | Cl | Cd | Cm | Cl/Cd
-9 | -0.6906 | 0.00872 | -0.0546 | -79.1972
-8.5 | -0.6458 | 0.00823 | -0.053 | -78.469
-8 | -0.5973 | 0.00788 | -0.0521 | -75.7995
-7.5 | -0.5488 | 0.00747 | -0.0511 | -73.4672
-7 | -0.4964 | 0.00724 | -0.0509 | -68.5635
-6.5 | -0.4432 | 0.00703 | -0.0508 | -63.0441
-5 | -0.281 | 0.00645 | -0.0509 | -43.5659
-4.5 | -0.226 | 0.00629 | -0.0511 | -35.93
-4 | -0.171 | 0.00606 | -0.0513 | -28.2178
-3.5 | -0.1159 | 0.00585 | -0.0515 | -19.812
-3 | -0.0609 | 0.00562 | -0.0518 | -10.8363
-2.5 | -0.006 | 0.00534 | -0.0521 | -1.1236
-2 | 0.0483 | 0.00492 | -0.0523 | 9.8171
-1.5 | 0.1031 | 0.00455 | -0.0527 | 22.6593
-1 | 0.1591 | 0.00427 | -0.0533 | 37.26
-0.5 | 0.2144 | 0.00386 | -0.0538 | 55.544
0 | 0.2716 | 0.00377 | -0.0545 | 72.0424
0.5 | 0.3293 | 0.0038 | -0.0552 | 86.6579
1 | 0.3869 | 0.00387 | -0.0559 | 99.9742
1.5 | 0.4445 | 0.00399 | -0.0566 | 111.4035
2 | 0.5009 | 0.00415 | -0.0571 | 120.6988
2.5 | 0.5577 | 0.0043 | -0.0576 | 129.6977
3 | 0.6121 | 0.00459 | -0.0577 | 133.3551
3.5 | 0.6664 | 0.00487 | -0.0578 | 136.8378
4 | 0.7188 | 0.00527 | -0.0576 | 136.3947
4.5 | 0.7728 | 0.00556 | -0.0577 | 138.9928
5 | 0.825 | 0.00594 | -0.0575 | 138.8889
5.5 | 0.8766 | 0.00633 | -0.0571 | 138.4834
6 | 0.9278 | 0.00672 | -0.0567 | 138.0655
6.5 | 0.9776 | 0.00717 | -0.0561 | 136.3459
7 | 1.0265 | 0.00765 | -0.0553 | 134.183
7.5 | 1.0758 | 0.00807 | -0.0546 | 133.3086
8 | 1.1231 | 0.00857 | -0.0535 | 131.0502
8.5 | 1.1699 | 0.00904 | -0.0524 | 129.4137
9 | 1.216 | 0.00951 | -0.0511 | 127.8654
9.5 | 1.2603 | 0.00999 | -0.0496 | 126.1562
10 | 1.3026 | 0.01049 | -0.0477 | 124.1754
10.5 | 1.3378 | 0.01098 | -0.0444 | 121.8397
11 | 1.3657 | 0.0116 | -0.0397 | 117.7328
11.5 | 1.3967 | 0.01221 | -0.0358 | 114.3898
12 | 1.4254 | 0.01293 | -0.0318 | 110.2398
12.5 | 1.4531 | 0.01372 | -0.0279 | 105.9111
13 | 1.4797 | 0.0146 | -0.0242 | 101.3493
13.5 | 1.5039 | 0.01566 | -0.0204 | 96.0345
14 | 1.5228 | 0.01708 | -0.0163 | 89.1569
14.5 | 1.5444 | 0.01853 | -0.013 | 83.3459
15 | 1.5615 | 0.02037 | -0.0096 | 76.6568
15.5 | 1.5761 | 0.02253 | -0.0065 | 69.9556
16 | 1.594 | 0.02468 | -0.0042 | 64.5867
16.5 | 1.6051 | 0.02746 | -0.0017 | 58.4523
17 | 1.6159 | 0.0305 | 0.0002 | 52.9803
17.5 | 1.6285 | 0.0336 | 0.0016 | 48.4673
18 | 1.6393 | 0.03709 | 0.0026 | 44.1979
18.5 | 1.6432 | 0.04139 | 0.0033 | 39.7004
19 | 1.6458 | 0.04615 | 0.0035 | 35.662
19.5 | 1.6546 | 0.05045 | 0.0032 | 32.7968
20 | 1.6578 | 0.05562 | 0.0025 | 29.8058

## 131. Re 16M Mach 0.10 (1)
BIGFOIL.COM POLAR EXPORT
e546
EPPLER 546 |  |  |  | Cl Max: | 1.375 | at alpha= | 10.5 | deg
JavaFoil+Calcfoil stall+Eppler ext transition |  |  |  | L/D Max: | 141.128 | at alpha= | 6.5 | deg
Re: | 16000000 |  |  | Cd Min: | 0.0048 | at alpha= | 0 | deg
Mach: | 0.1 |  |  | Cl=0 at alpha= | -2.7213 | deg
|  |  |  | @ Cl=0.1, Cd= | 0.006741
|  |  |  | @ Cl=0.4, Cd= | 0.0049226
|  |  |  | @ Cl=0.6, Cd= | 0.0054852
alpha (deg) | Cl | Cd | Cm | Cl/Cd
-16 | -0.458 | 0.0299 | -0.026 | -15.317
-15.5 | -0.485 | 0.02639 | -0.027 | -18.361
-15 | -0.512 | 0.02308 | -0.028 | -22.164
-14.5 | -0.538 | 0.02059 | -0.029 | -26.106
-14 | -0.563 | 0.01851 | -0.031 | -30.396
-13.5 | -0.586 | 0.01688 | -0.032 | -34.685
-13 | -0.607 | 0.01545 | -0.033 | -39.271
-12.5 | -0.625 | 0.01427 | -0.034 | -43.776
-12 | -0.639 | 0.01327 | -0.035 | -48.173
-11.5 | -0.649 | 0.01243 | -0.036 | -52.231
-11 | -0.654 | 0.01171 | -0.037 | -55.875
-10.5 | -0.654 | 0.01106 | -0.039 | -59.155
-10 | -0.648 | 0.01051 | -0.04 | -61.659
-9.5 | -0.636 | 0.01004 | -0.041 | -63.342
-9 | -0.618 | 0.0096 | -0.042 | -64.343
-8.5 | -0.593 | 0.00723 | -0.043 | -82.04
-8 | -0.562 | 0.00788 | -0.044 | -71.341
-7.5 | -0.529 | 0.00942 | -0.046 | -56.183
-7 | -0.486 | 0.00907 | -0.047 | -53.581
-6.5 | -0.438 | 0.00887 | -0.048 | -49.396
-6 | -0.387 | 0.00869 | -0.049 | -44.494
-5.5 | -0.332 | 0.00844 | -0.05 | -39.367
-5 | -0.275 | 0.00828 | -0.051 | -33.223
-4.5 | -0.217 | 0.00817 | -0.052 | -26.499
-4 | -0.157 | 0.00806 | -0.053 | -19.435
-3.5 | -0.096 | 0.0075 | -0.054 | -12.761
-3 | -0.034 | 0.00733 | -0.055 | -4.68
-2.5 | 0.027 | 0.00704 | -0.056 | 3.902
-2 | 0.089 | 0.00678 | -0.057 | 13.182
-1.5 | 0.151 | 0.00656 | -0.058 | 23.056
-1 | 0.213 | 0.00583 | -0.059 | 36.506
-0.5 | 0.274 | 0.00496 | -0.06 | 55.364
0 | 0.336 | 0.0048 | -0.061 | 70.023
0.5 | 0.398 | 0.00492 | -0.062 | 80.863
1 | 0.459 | 0.005 | -0.063 | 91.808
1.5 | 0.521 | 0.0052 | -0.064 | 100.1
2 | 0.582 | 0.00543 | -0.065 | 107.317
2.5 | 0.644 | 0.00562 | -0.066 | 114.525
3 | 0.705 | 0.00581 | -0.067 | 121.3
3.5 | 0.766 | 0.00603 | -0.068 | 127.049
4 | 0.827 | 0.00633 | -0.069 | 130.641
4.5 | 0.887 | 0.0066 | -0.07 | 134.345
5 | 0.947 | 0.00689 | -0.071 | 137.577
5.5 | 1.007 | 0.0072 | -0.072 | 139.797
6 | 1.065 | 0.00756 | -0.073 | 140.781
6.5 | 1.122 | 0.00795 | -0.074 | 141.128
7 | 1.174 | 0.01071 | -0.075 | 109.582
7.5 | 1.221 | 0.01139 | -0.076 | 107.201
8 | 1.263 | 0.01194 | -0.077 | 105.773
8.5 | 1.3 | 0.01265 | -0.078 | 102.771
9 | 1.33 | 0.01358 | -0.079 | 97.978
9.5 | 1.353 | 0.01444 | -0.08 | 93.695
10 | 1.368 | 0.01517 | -0.08 | 90.158
10.5 | 1.375 | 0.01612 | -0.081 | 85.26
11 | 1.373 | 0.01685 | -0.082 | 81.498
11.5 | 1.363 | 0.01791 | -0.083 | 76.102
12 | 1.344 | 0.01914 | -0.084 | 70.231
12.5 | 1.295 | 0.01536 | -0.083 | 84.302
13 | 1.255 | 0.01477 | -0.083 | 84.976
13.5 | 1.211 | 0.02059 | -0.084 | 58.797
14 | 1.162 | 0.02245 | -0.084 | 51.763
14.5 | 1.11 | 0.02449 | -0.084 | 45.304
15 | 1.055 | 0.02687 | -0.084 | 39.25
15.5 | 0.998 | 0.02982 | -0.084 | 33.47

## 132. Re 16M Mach 0.10 (2)
BIGFOIL.COM POLAR EXPORT
e546
EPPLER 546 |  |  |  | Cl Max: | 1.6451 | at alpha= | 20 | deg
XFOIL ncrit=9 |  |  |  | L/D Max: | 139.515 | at alpha= | 4.5 | deg
Re: | 16000000 |  |  | Cd Min: | 0.0595 | at alpha= | 20 | deg
Mach: | 0.1 |  |  | Cl=0 at alpha= | -2.4424 | deg
|  |  |  | @ Cl=0.1, Cd= | 0.0045735
|  |  |  | @ Cl=0.4, Cd= | 0.0038928
|  |  |  | @ Cl=0.6, Cd= | 0.0045028
alpha (deg) | Cl | Cd | Cm | Cl/Cd
-13.5 | -0.9703 | 0.01579 | -0.0881 | -61.4503
-13 | -0.9434 | 0.01482 | -0.0846 | -63.6572
-12.5 | -0.919 | 0.0136 | -0.0808 | -67.5735
-12 | -0.8845 | 0.01292 | -0.0782 | -68.4598
-11.5 | -0.8437 | 0.01258 | -0.0763 | -67.0668
-11 | -0.8297 | 0.01105 | -0.0702 | -75.086
-10.5 | -0.8055 | 0.01034 | -0.065 | -77.9014
-10 | -0.7792 | 0.00973 | -0.0598 | -80.0822
-9.5 | -0.7375 | 0.00926 | -0.0576 | -79.6436
-9 | -0.6926 | 0.00884 | -0.0559 | -78.3484
-8.5 | -0.6485 | 0.00831 | -0.054 | -78.0385
-8 | -0.6001 | 0.00794 | -0.0529 | -75.5793
-7.5 | -0.5518 | 0.00752 | -0.0517 | -73.3777
-7 | -0.4993 | 0.00727 | -0.0514 | -68.6795
-6.5 | -0.4458 | 0.00706 | -0.0512 | -63.1445
-6 | -0.3918 | 0.00686 | -0.0512 | -57.1137
-5 | -0.2827 | 0.00647 | -0.0512 | -43.694
-4.5 | -0.2274 | 0.00631 | -0.0514 | -36.038
-4 | -0.1721 | 0.00608 | -0.0516 | -28.3059
-3.5 | -0.1166 | 0.00586 | -0.0518 | -19.8976
-3 | -0.0613 | 0.00564 | -0.052 | -10.8688
-2.5 | -0.0063 | 0.00535 | -0.0523 | -1.1776
-2 | 0.0484 | 0.00492 | -0.0525 | 9.8374
-1.5 | 0.1035 | 0.00455 | -0.0529 | 22.7473
-1 | 0.1597 | 0.00427 | -0.0534 | 37.4005
-0.5 | 0.2154 | 0.00385 | -0.054 | 55.9481
0 | 0.273 | 0.00377 | -0.0547 | 72.4138
0.5 | 0.331 | 0.0038 | -0.0554 | 87.1053
1 | 0.389 | 0.00387 | -0.0561 | 100.5168
1.5 | 0.4469 | 0.00399 | -0.0568 | 112.005
2 | 0.5038 | 0.00415 | -0.0573 | 121.3976
2.5 | 0.5608 | 0.00431 | -0.0578 | 130.116
3 | 0.6157 | 0.00458 | -0.0579 | 134.4323
3.5 | 0.6702 | 0.00488 | -0.058 | 137.3361
4 | 0.7228 | 0.00528 | -0.0577 | 136.8939
4.5 | 0.7771 | 0.00557 | -0.0578 | 139.5153
5 | 0.8296 | 0.00596 | -0.0575 | 139.1946
5.5 | 0.8816 | 0.00635 | -0.0571 | 138.8346
6 | 0.9329 | 0.00675 | -0.0567 | 138.2074
6.5 | 0.983 | 0.00721 | -0.0559 | 136.3384
7 | 1.032 | 0.00768 | -0.0551 | 134.375
7.5 | 1.0813 | 0.00812 | -0.0542 | 133.165
8 | 1.1288 | 0.00862 | -0.0531 | 130.9513
8.5 | 1.1755 | 0.00911 | -0.0518 | 129.034
9 | 1.2215 | 0.00958 | -0.0504 | 127.5052
9.5 | 1.2657 | 0.01007 | -0.0487 | 125.6902
10 | 1.3077 | 0.01058 | -0.0465 | 123.6011
10.5 | 1.339 | 0.01108 | -0.0422 | 120.8484
11 | 1.3669 | 0.01177 | -0.0375 | 116.1342
11.5 | 1.3987 | 0.01239 | -0.0337 | 112.8894
12 | 1.4262 | 0.01317 | -0.0294 | 108.2916
12.5 | 1.4536 | 0.01401 | -0.0255 | 103.7545
13 | 1.4799 | 0.01496 | -0.0217 | 98.9238
13.5 | 1.5026 | 0.01618 | -0.0177 | 92.8677
14 | 1.5202 | 0.01776 | -0.0135 | 85.5968
14.5 | 1.5411 | 0.01937 | -0.0102 | 79.5612
15 | 1.5587 | 0.02131 | -0.007 | 73.1441
15.5 | 1.573 | 0.02364 | -0.004 | 66.5398
16.5 | 1.6001 | 0.02903 | 0.0006 | 55.1188
17 | 1.6092 | 0.03238 | 0.0025 | 49.6973
17.5 | 1.6217 | 0.03571 | 0.0036 | 45.413
18 | 1.632 | 0.03943 | 0.0044 | 41.3898
18.5 | 1.6341 | 0.04416 | 0.0049 | 37.0041
19 | 1.6343 | 0.04939 | 0.0049 | 33.0897
19.5 | 1.642 | 0.05407 | 0.0043 | 30.368
20 | 1.6451 | 0.0595 | 0.0033 | 27.6487

## 133. Re 16M Mach 0.25 (1)
BIGFOIL.COM POLAR EXPORT
e546
EPPLER 546 |  |  |  | Cl Max: | 1.351 | at alpha= | 9.5 | deg
JavaFoil+Calcfoil stall+Eppler ext transition |  |  |  | L/D Max: | 139.821 | at alpha= | 6 | deg
Re: | 16000000 |  |  | Cd Min: | 0.00487 | at alpha= | 0 | deg
Mach: | 0.25 |  |  | Cl=0 at alpha= | -2.7222 | deg
|  |  |  | @ Cl=0.1, Cd= | 0.0068395
|  |  |  | @ Cl=0.4, Cd= | 0.0049559
|  |  |  | @ Cl=0.6, Cd= | 0.0055067
alpha (deg) | Cl | Cd | Cm | Cl/Cd
-14.5 | -0.075 | 0.0539 | -0.026 | -1.397
-14 | -0.175 | 0.0257 | -0.03 | -6.819
-13.5 | -0.26 | 0.02114 | -0.032 | -12.322
-13 | -0.329 | 0.01832 | -0.033 | -17.935
-12.5 | -0.389 | 0.0164 | -0.035 | -23.712
-12 | -0.442 | 0.01503 | -0.036 | -29.413
-11.5 | -0.488 | 0.01386 | -0.037 | -35.238
-11 | -0.527 | 0.01284 | -0.038 | -41.02
-10.5 | -0.556 | 0.01198 | -0.039 | -46.425
-10 | -0.576 | 0.01128 | -0.041 | -51.011
-9.5 | -0.585 | 0.01069 | -0.042 | -54.742
-9 | -0.584 | 0.01016 | -0.043 | -57.482
-8.5 | -0.573 | 0.00968 | -0.044 | -59.163
-8 | -0.552 | 0.00737 | -0.045 | -74.941
-7.5 | -0.523 | 0.00803 | -0.047 | -65.089
-7 | -0.486 | 0.00787 | -0.048 | -61.773
-6.5 | -0.445 | 0.00922 | -0.049 | -48.243
-6 | -0.394 | 0.00891 | -0.05 | -44.243
-5.5 | -0.34 | 0.00872 | -0.051 | -38.935
-5 | -0.282 | 0.00851 | -0.052 | -33.145
-4.5 | -0.222 | 0.00834 | -0.054 | -26.622
-4 | -0.161 | 0.00826 | -0.055 | -19.473
-3.5 | -0.098 | 0.00765 | -0.056 | -12.849
-3 | -0.035 | 0.00747 | -0.057 | -4.714
-2.5 | 0.028 | 0.00718 | -0.058 | 3.931
-2 | 0.092 | 0.00687 | -0.059 | 13.37
-1.5 | 0.155 | 0.00663 | -0.06 | 23.445
-1 | 0.219 | 0.00588 | -0.061 | 37.197
-0.5 | 0.282 | 0.00498 | -0.062 | 56.584
0 | 0.345 | 0.00487 | -0.063 | 70.971
0.5 | 0.409 | 0.00497 | -0.064 | 82.276
1 | 0.472 | 0.00506 | -0.065 | 93.308
1.5 | 0.535 | 0.00527 | -0.066 | 101.478
2 | 0.598 | 0.0055 | -0.067 | 108.868
2.5 | 0.661 | 0.00571 | -0.068 | 115.83
3 | 0.724 | 0.00596 | -0.069 | 121.586
3.5 | 0.787 | 0.00616 | -0.07 | 127.722
4 | 0.849 | 0.00647 | -0.071 | 131.153
4.5 | 0.911 | 0.00678 | -0.072 | 134.468
5 | 0.973 | 0.00707 | -0.073 | 137.534
5.5 | 1.033 | 0.00742 | -0.074 | 139.348
6 | 1.093 | 0.00782 | -0.075 | 139.821
6.5 | 1.151 | 0.01058 | -0.076 | 108.734
7 | 1.202 | 0.01122 | -0.077 | 107.205
7.5 | 1.248 | 0.01196 | -0.078 | 104.375
8 | 1.287 | 0.01264 | -0.079 | 101.84
8.5 | 1.319 | 0.01342 | -0.08 | 98.276
9 | 1.341 | 0.01461 | -0.081 | 91.741
9.5 | 1.351 | 0.01547 | -0.082 | 87.368
10 | 1.35 | 0.01645 | -0.083 | 82.062
10.5 | 1.335 | 0.01756 | -0.084 | 76.015
11 | 1.305 | 0.01862 | -0.084 | 70.092
11.5 | 1.241 | 0.01507 | -0.084 | 82.332
12 | 1.176 | 0.01453 | -0.084 | 80.897
12.5 | 1.099 | 0.02049 | -0.084 | 53.612
13 | 1.011 | 0.02246 | -0.085 | 45.006
13.5 | 0.913 | 0.02484 | -0.085 | 36.76
14 | 0.807 | 0.0279 | -0.085 | 28.942
14.5 | 0.696 | 0.03162 | -0.084 | 22.009

## 134. Re 16M Mach 0.25 (2)
BIGFOIL.COM POLAR EXPORT
e546
EPPLER 546 |  |  |  | Cl Max: | 1.5742 | at alpha= | 18 | deg
XFOIL ncrit=9 |  |  |  | L/D Max: | 142.562 | at alpha= | 4.5 | deg
Re: | 16000000 |  |  | Cd Min: | 0.18918 | at alpha= | -18 | deg
Mach: | 0.25 |  |  | Cl=0 at alpha= | -2.433 | deg
|  |  |  | @ Cl=0.1, Cd= | 0.0046076
|  |  |  | @ Cl=0.4, Cd= | 0.0038796
|  |  |  | @ Cl=0.6, Cd= | 0.0044328
alpha (deg) | Cl | Cd | Cm | Cl/Cd
-18 | -0.5211 | 0.18918 | -0.013 | -2.7545
-17.5 | -0.525 | 0.17424 | -0.0197 | -3.0131
-17 | -0.5667 | 0.15073 | -0.03 | -3.7597
-15.5 | -0.7958 | 0.07312 | -0.0711 | -10.8835
-15 | -0.8223 | 0.05944 | -0.0807 | -13.8341
-13 | -0.8626 | 0.02275 | -0.1038 | -37.9165
-12 | -0.8383 | 0.01755 | -0.0953 | -47.7664
-11.5 | -0.8266 | 0.01511 | -0.0897 | -54.7055
-11 | -0.8006 | 0.01365 | -0.0853 | -58.652
-10.5 | -0.7706 | 0.01249 | -0.0812 | -61.6974
-10 | -0.7478 | 0.01113 | -0.0757 | -67.1878
-9.5 | -0.7237 | 0.01022 | -0.0698 | -70.8121
-9 | -0.6968 | 0.00962 | -0.064 | -72.4324
-8.5 | -0.6606 | 0.00879 | -0.0599 | -75.1536
-8 | -0.6138 | 0.00833 | -0.0577 | -73.6855
-7.5 | -0.5657 | 0.00785 | -0.0558 | -72.0637
-7 | -0.5143 | 0.00749 | -0.0545 | -68.6649
-6.5 | -0.46 | 0.00723 | -0.0538 | -63.6238
-6 | -0.4045 | 0.007 | -0.0534 | -57.7857
-5 | -0.2918 | 0.00659 | -0.053 | -44.2792
-4.5 | -0.2349 | 0.0064 | -0.053 | -36.7031
-4 | -0.1781 | 0.00618 | -0.053 | -28.8188
-3.5 | -0.121 | 0.00595 | -0.0531 | -20.3361
-3 | -0.0639 | 0.0057 | -0.0532 | -11.2105
-2.5 | -0.0075 | 0.0054 | -0.0534 | -1.3889
-2 | 0.0485 | 0.00496 | -0.0535 | 9.7782
-1.5 | 0.1055 | 0.00457 | -0.0539 | 23.0853
-1 | 0.1633 | 0.00426 | -0.0544 | 38.3333
-0.5 | 0.2205 | 0.00381 | -0.0549 | 57.874
0 | 0.2803 | 0.00377 | -0.0557 | 74.3501
0.5 | 0.3404 | 0.0038 | -0.0564 | 89.5789
1 | 0.4003 | 0.00388 | -0.0571 | 103.1701
1.5 | 0.4601 | 0.00401 | -0.0578 | 114.7382
2 | 0.5195 | 0.00415 | -0.0584 | 125.1807
2.5 | 0.5778 | 0.00434 | -0.0588 | 133.1336
3 | 0.6352 | 0.00458 | -0.0589 | 138.69
3.5 | 0.6909 | 0.00491 | -0.0588 | 140.7128
4 | 0.7448 | 0.00533 | -0.0583 | 139.7373
4.5 | 0.8012 | 0.00562 | -0.0582 | 142.5623
5 | 0.8545 | 0.00606 | -0.0576 | 141.0066
5.5 | 0.9089 | 0.00643 | -0.0571 | 141.353
6 | 0.9607 | 0.0069 | -0.0561 | 139.2319
6.5 | 1.012 | 0.00737 | -0.0551 | 137.3134
7 | 1.062 | 0.00788 | -0.0537 | 134.7716
7.5 | 1.1111 | 0.00839 | -0.0521 | 132.4315
8 | 1.1591 | 0.00891 | -0.0503 | 130.0898
8.5 | 1.2047 | 0.00947 | -0.048 | 127.2122
9 | 1.25 | 0.00998 | -0.0457 | 125.2505
9.5 | 1.2839 | 0.0105 | -0.041 | 122.2762
10 | 1.315 | 0.01116 | -0.036 | 117.8315
10.5 | 1.3449 | 0.01191 | -0.031 | 112.9219
11 | 1.3739 | 0.01274 | -0.0261 | 107.8414
11.5 | 1.4026 | 0.01366 | -0.0216 | 102.6794
12 | 1.4304 | 0.01472 | -0.0172 | 97.1739
12.5 | 1.4516 | 0.01617 | -0.0124 | 89.7712
13 | 1.4768 | 0.01763 | -0.0086 | 83.7663
13.5 | 1.4958 | 0.01958 | -0.0045 | 76.3943
14 | 1.5127 | 0.02188 | -0.0008 | 69.1362
14.5 | 1.5299 | 0.02439 | 0.0023 | 62.7265
15 | 1.5439 | 0.02732 | 0.005 | 56.5117
15.5 | 1.5509 | 0.03103 | 0.0076 | 49.9807
16 | 1.5649 | 0.0345 | 0.0093 | 45.3594
17 | 1.5618 | 0.04497 | 0.0116 | 34.7298
17.5 | 1.5686 | 0.04999 | 0.0116 | 31.3783
18 | 1.5742 | 0.05538 | 0.011 | 28.4254
18.5 | 1.5588 | 0.06338 | 0.0096 | 24.5945
19 | 1.5452 | 0.07168 | 0.0072 | 21.5569
19.5 | 1.5444 | 0.07881 | 0.0047 | 19.5965
20 | 1.543 | 0.08627 | 0.0018 | 17.8857

## 135. Re 16M Mach 0.50 (1)
BIGFOIL.COM POLAR EXPORT
e546
EPPLER 546 |  |  |  | Cl Max: | 1.334 | at alpha= | 7.5 | deg
JavaFoil+Calcfoil stall+Eppler ext transition |  |  |  | L/D Max: | 133.925 | at alpha= | 4.5 | deg
Re: | 16000000 |  |  | Cd Min: | 0.00492 | at alpha= | -0.5 | deg
Mach: | 0.5 |  |  | Cl=0 at alpha= | -2.7254 | deg
|  |  |  | @ Cl=0.1, Cd= | 0.0068556
|  |  |  | @ Cl=0.4, Cd= | 0.0050475
|  |  |  | @ Cl=0.6, Cd= | 0.0056277
alpha (deg) | Cl | Cd | Cm | Cl/Cd
-20 | -0.963 | 0.16866 | -0.014 | -5.71
-19.5 | -0.935 | 0.16432 | -0.015 | -5.691
-19 | -0.908 | 0.15861 | -0.015 | -5.725
-18.5 | -0.888 | 0.13444 | -0.017 | -6.606
-18 | -0.864 | 0.12346 | -0.018 | -7.002
-17.5 | -0.837 | 0.11759 | -0.019 | -7.116
-17 | -0.807 | 0.11484 | -0.019 | -7.024
-16.5 | -0.776 | 0.11263 | -0.019 | -6.892
-16 | -0.746 | 0.11032 | -0.019 | -6.761
-15.5 | -0.717 | 0.10661 | -0.019 | -6.722
-15 | -0.688 | 0.11273 | -0.019 | -6.102
-14.5 | -0.664 | 0.09985 | -0.021 | -6.648
-14 | -0.636 | 0.09386 | -0.022 | -6.779
-13.5 | -0.607 | 0.08989 | -0.022 | -6.756
-13 | -0.578 | 0.08742 | -0.021 | -6.606
-12.5 | -0.55 | 0.08237 | -0.022 | -6.671
-12 | -0.522 | 0.07649 | -0.023 | -6.827
-11.5 | -0.493 | 0.07801 | -0.022 | -6.325
-11 | -0.478 | 0.05885 | -0.03 | -8.123
-10.5 | -0.517 | 0.01652 | -0.043 | -31.326
-10 | -0.488 | 0.01447 | -0.045 | -33.741
-9.5 | -0.455 | 0.01437 | -0.046 | -31.63
-9 | -0.423 | 0.0131 | -0.047 | -32.339
-8.5 | -0.391 | 0.01219 | -0.048 | -32.109
-8 | -0.359 | 0.01133 | -0.05 | -31.675
-7.5 | -0.326 | 0.0108 | -0.051 | -30.184
-7 | -0.293 | 0.01026 | -0.052 | -28.532
-6.5 | -0.375 | 0.00974 | -0.054 | -38.51
-6 | -0.393 | 0.00699 | -0.055 | -56.298
-5.5 | -0.357 | 0.00766 | -0.056 | -46.638
-5 | -0.304 | 0.00747 | -0.058 | -40.707
-4.5 | -0.243 | 0.00811 | -0.059 | -30.024
-4 | -0.179 | 0.00914 | -0.061 | -19.548
-3.5 | -0.11 | 0.00851 | -0.062 | -12.882
-3 | -0.039 | 0.00815 | -0.063 | -4.826
-2.5 | 0.032 | 0.00789 | -0.065 | 4.004
-2 | 0.103 | 0.00681 | -0.066 | 15.077
-1.5 | 0.174 | 0.00637 | -0.067 | 27.27
-1 | 0.244 | 0.00609 | -0.068 | 40.131
-0.5 | 0.315 | 0.00492 | -0.069 | 63.987
0 | 0.386 | 0.00501 | -0.071 | 77.069
0.5 | 0.457 | 0.0052 | -0.072 | 87.804
1 | 0.527 | 0.00532 | -0.073 | 99.123
1.5 | 0.598 | 0.00562 | -0.074 | 106.43
2 | 0.668 | 0.00589 | -0.075 | 113.486
2.5 | 0.738 | 0.00614 | -0.076 | 120.287
3 | 0.808 | 0.00649 | -0.077 | 124.591
3.5 | 0.878 | 0.00684 | -0.079 | 128.395
4 | 0.947 | 0.00716 | -0.08 | 132.262
4.5 | 1.016 | 0.00758 | -0.081 | 133.925
5 | 1.083 | 0.01042 | -0.082 | 104.003
5.5 | 1.149 | 0.01122 | -0.083 | 102.442
6 | 1.213 | 0.01204 | -0.084 | 100.772
6.5 | 1.273 | 0.01306 | -0.085 | 97.433
7 | 1.315 | 0.01427 | -0.086 | 92.17
7.5 | 1.334 | 0.01564 | -0.087 | 85.293
8 | 1.307 | 0.01792 | -0.088 | 72.93
8.5 | 1.097 | 0.01653 | -0.088 | 66.346
9 | 0.804 | 0.01456 | -0.088 | 55.189
9.5 | 0.831 | 0.02114 | -0.088 | 39.306
10 | 0.859 | 0.02307 | -0.089 | 37.225
10.5 | 0.878 | 0.02794 | -0.088 | 31.446
11 | 0.884 | 0.03765 | -0.085 | 23.483
11.5 | 0.932 | 0.03262 | -0.088 | 28.582
12 | 0.955 | 0.03754 | -0.088 | 25.441
12.5 | 0.959 | 0.05004 | -0.085 | 19.175

## 136. Re 16M Mach 0.50 (2)
BIGFOIL.COM POLAR EXPORT
e546
EPPLER 546 |  |  |  | Cl Max: | 1.4087 | at alpha= | 11.5 | deg
XFOIL ncrit=9 |  |  |  | L/D Max: | 154.359 | at alpha= | 3.5 | deg
Re: | 16000000 |  |  | Cd Min: | 0.10718 | at alpha= | 15.5 | deg
Mach: | 0.5 |  |  | Cl=0 at alpha= | -99 | deg
|  |  |  | @ Cl=0.1, Cd= | 0.00381
|  |  |  | @ Cl=0.4, Cd= | 0.0038981
|  |  |  | @ Cl=0.6, Cd= | 0.0043079
alpha (deg) | Cl | Cd | Cm | Cl/Cd
0 | 0.3118 | 0.00381 | -0.0596 | 81.8373
0.5 | 0.3806 | 0.00387 | -0.0604 | 98.3463
1 | 0.4496 | 0.00397 | -0.0611 | 113.2494
1.5 | 0.5182 | 0.00411 | -0.0617 | 126.0827
2 | 0.5865 | 0.00427 | -0.0622 | 137.3536
2.5 | 0.6541 | 0.00446 | -0.0624 | 146.6592
3 | 0.7196 | 0.00472 | -0.0622 | 152.4576
3.5 | 0.7826 | 0.00507 | -0.0613 | 154.359
4 | 0.8437 | 0.0055 | -0.06 | 153.4
4.5 | 0.9025 | 0.00601 | -0.058 | 150.1664
5 | 0.9635 | 0.00643 | -0.0563 | 149.8445
5.5 | 1.0205 | 0.00695 | -0.0537 | 146.8345
6 | 1.076 | 0.00749 | -0.0506 | 143.6582
6.5 | 1.1235 | 0.00812 | -0.0458 | 138.3621
7 | 1.1628 | 0.00869 | -0.0393 | 133.809
7.5 | 1.1986 | 0.00948 | -0.0324 | 126.4346
8 | 1.2306 | 0.01044 | -0.0252 | 117.8736
8.5 | 1.2616 | 0.01155 | -0.0181 | 109.2294
9 | 1.2938 | 0.01283 | -0.0117 | 100.8418
9.5 | 1.3138 | 0.01481 | -0.0045 | 88.7103
10 | 1.3437 | 0.01679 | 0.001 | 80.0298
10.5 | 1.3749 | 0.019 | 0.0059 | 72.3632
11 | 1.3996 | 0.02182 | 0.0108 | 64.143
11.5 | 1.4087 | 0.02584 | 0.0161 | 54.5163
12 | 1.3907 | 0.03197 | 0.0211 | 43.5002
12.5 | 1.3508 | 0.04036 | 0.0242 | 33.4688
13 | 1.3199 | 0.04902 | 0.025 | 26.9257
13.5 | 1.2862 | 0.05878 | 0.0239 | 21.8816
14 | 1.2511 | 0.06959 | 0.0209 | 17.9782
14.5 | 1.2203 | 0.08095 | 0.0163 | 15.0747
15 | 1.1876 | 0.0935 | 0.01 | 12.7016
15.5 | 1.1528 | 0.10718 | 0.0021 | 10.7557

## 137. Re 18M Mach 0.00 (1)
BIGFOIL.COM POLAR EXPORT
e546
EPPLER 546 |  |  |  | Cl Max: | 1.38 | at alpha= | 11 | deg
JavaFoil+Calcfoil stall+Eppler ext transition |  |  |  | L/D Max: | 142.873 | at alpha= | 6.5 | deg
Re: | 18000000 |  |  | Cd Min: | 0.00495 | at alpha= | 0.5 | deg
Mach: | 0 |  |  | Cl=0 at alpha= | -2.7213 | deg
|  |  |  | @ Cl=0.1, Cd= | 0.0068593
|  |  |  | @ Cl=0.4, Cd= | 0.0049612
|  |  |  | @ Cl=0.6, Cd= | 0.0054777
alpha (deg) | Cl | Cd | Cm | Cl/Cd
-16 | -0.511 | 0.02676 | -0.026 | -19.109
-15.5 | -0.535 | 0.02361 | -0.027 | -22.676
-15 | -0.558 | 0.02113 | -0.028 | -26.422
-14.5 | -0.581 | 0.01904 | -0.029 | -30.508
-14 | -0.602 | 0.01734 | -0.031 | -34.696
-13.5 | -0.621 | 0.01589 | -0.032 | -39.074
-13 | -0.638 | 0.01463 | -0.033 | -43.597
-12.5 | -0.652 | 0.01359 | -0.034 | -47.97
-12 | -0.662 | 0.0127 | -0.035 | -52.158
-11.5 | -0.668 | 0.01193 | -0.036 | -56.023
-11 | -0.67 | 0.01125 | -0.037 | -59.537
-10.5 | -0.667 | 0.01065 | -0.038 | -62.567
-10 | -0.657 | 0.01018 | -0.04 | -64.592
-9.5 | -0.643 | 0.00971 | -0.041 | -66.172
-9 | -0.622 | 0.00931 | -0.042 | -66.87
-8.5 | -0.596 | 0.00784 | -0.043 | -75.994
-8 | -0.564 | 0.00768 | -0.044 | -73.49
-7.5 | -0.529 | 0.0091 | -0.046 | -58.121
-7 | -0.485 | 0.00887 | -0.047 | -54.664
-6.5 | -0.437 | 0.00868 | -0.048 | -50.339
-6 | -0.385 | 0.00851 | -0.049 | -45.285
-5.5 | -0.331 | 0.00826 | -0.05 | -40.027
-5 | -0.274 | 0.00815 | -0.051 | -33.604
-4.5 | -0.216 | 0.00804 | -0.052 | -26.799
-4 | -0.156 | 0.00792 | -0.053 | -19.679
-3.5 | -0.095 | 0.00746 | -0.054 | -12.763
-3 | -0.034 | 0.00724 | -0.055 | -4.715
-2.5 | 0.027 | 0.0067 | -0.056 | 4.081
-2 | 0.089 | 0.00689 | -0.057 | 12.901
-1.5 | 0.15 | 0.00672 | -0.058 | 22.383
-1 | 0.212 | 0.00598 | -0.059 | 35.391
-0.5 | 0.273 | 0.00585 | -0.06 | 46.705
0 | 0.334 | 0.0051 | -0.061 | 65.524
0.5 | 0.396 | 0.00495 | -0.062 | 79.972
1 | 0.457 | 0.00512 | -0.063 | 89.333
1.5 | 0.518 | 0.00526 | -0.064 | 98.543
2 | 0.579 | 0.00541 | -0.065 | 107.148
2.5 | 0.641 | 0.00561 | -0.066 | 114.22
3 | 0.701 | 0.00577 | -0.067 | 121.554
3.5 | 0.762 | 0.00601 | -0.068 | 126.757
4 | 0.823 | 0.00628 | -0.069 | 130.918
4.5 | 0.883 | 0.00654 | -0.07 | 135.054
5 | 0.943 | 0.00679 | -0.071 | 138.727
5.5 | 1.002 | 0.0071 | -0.072 | 141.054
6 | 1.06 | 0.00744 | -0.073 | 142.477
6.5 | 1.117 | 0.00782 | -0.074 | 142.873
7 | 1.168 | 0.00819 | -0.075 | 142.653
7.5 | 1.216 | 0.01114 | -0.076 | 109.175
8 | 1.259 | 0.01172 | -0.077 | 107.351
8.5 | 1.296 | 0.01232 | -0.077 | 105.182
9 | 1.327 | 0.01331 | -0.078 | 99.739
9.5 | 1.352 | 0.01397 | -0.079 | 96.749
10 | 1.369 | 0.01473 | -0.08 | 92.969
10.5 | 1.379 | 0.01551 | -0.081 | 88.891
11 | 1.38 | 0.0162 | -0.082 | 85.217
11.5 | 1.374 | 0.01719 | -0.083 | 79.941
12 | 1.36 | 0.01826 | -0.083 | 74.516
12.5 | 1.323 | 0.01629 | -0.083 | 81.18
13 | 1.287 | 0.01574 | -0.083 | 81.749
13.5 | 1.248 | 0.01507 | -0.084 | 82.808
14 | 1.205 | 0.0211 | -0.084 | 57.099
14.5 | 1.158 | 0.02291 | -0.084 | 50.562
15 | 1.11 | 0.025 | -0.084 | 44.39
15.5 | 1.059 | 0.02757 | -0.084 | 38.395
16 | 1.007 | 0.03039 | -0.084 | 33.136

## 138. Re 18M Mach 0.00 (2)
BIGFOIL.COM POLAR EXPORT
e546
EPPLER 546 |  |  |  | Cl Max: | 1.676 | at alpha= | 20 | deg
XFOIL ncrit=9 |  |  |  | L/D Max: | 139.97 | at alpha= | 6 | deg
Re: | 18000000 |  |  | Cd Min: | 0.05351 | at alpha= | 20 | deg
Mach: | 0 |  |  | Cl=0 at alpha= | -2.4513 | deg
|  |  |  | @ Cl=0.1, Cd= | 0.0046983
|  |  |  | @ Cl=0.4, Cd= | 0.00389
|  |  |  | @ Cl=0.6, Cd= | 0.0045517
alpha (deg) | Cl | Cd | Cm | Cl/Cd
-7.5 | -0.5503 | 0.00734 | -0.0509 | -74.9728
-7 | -0.4978 | 0.00711 | -0.0507 | -70.0141
-6.5 | -0.4445 | 0.00691 | -0.0506 | -64.3271
-6 | -0.3907 | 0.00672 | -0.0506 | -58.1399
-5 | -0.2815 | 0.00635 | -0.0509 | -44.3307
-4.5 | -0.2261 | 0.00619 | -0.0511 | -36.5267
-4 | -0.1712 | 0.00599 | -0.0513 | -28.581
-3.5 | -0.1159 | 0.00579 | -0.0516 | -20.0173
-3 | -0.0604 | 0.00557 | -0.0519 | -10.8438
-2.5 | -0.0053 | 0.0053 | -0.0522 | -1
-2 | 0.0491 | 0.00495 | -0.0525 | 9.9192
-1 | 0.1603 | 0.0044 | -0.0534 | 36.4318
0 | 0.2725 | 0.00378 | -0.0546 | 72.0899
0.5 | 0.3301 | 0.00378 | -0.0554 | 87.328
1 | 0.3873 | 0.00387 | -0.056 | 100.0775
1.5 | 0.4446 | 0.00396 | -0.0566 | 112.2727
2 | 0.5009 | 0.00415 | -0.0571 | 120.6988
2.5 | 0.5576 | 0.0043 | -0.0576 | 129.6744
3 | 0.6115 | 0.00462 | -0.0577 | 132.3593
3.5 | 0.6661 | 0.00488 | -0.0578 | 136.4959
4 | 0.719 | 0.00525 | -0.0577 | 136.9524
4.5 | 0.7728 | 0.00555 | -0.0577 | 139.2432
5 | 0.8257 | 0.0059 | -0.0576 | 139.9492
5.5 | 0.8772 | 0.0063 | -0.0573 | 139.2381
6 | 0.9294 | 0.00664 | -0.057 | 139.9699
6.5 | 0.9792 | 0.0071 | -0.0564 | 137.9155
7 | 1.0286 | 0.00754 | -0.0557 | 136.4191
7.5 | 1.0773 | 0.008 | -0.0549 | 134.6625
8 | 1.1253 | 0.00846 | -0.0539 | 133.0142
8.5 | 1.1725 | 0.00892 | -0.0528 | 131.4462
9 | 1.2193 | 0.00936 | -0.0517 | 130.2671
9.5 | 1.2643 | 0.00983 | -0.0503 | 128.6165
10 | 1.3073 | 0.01032 | -0.0486 | 126.6764
10.5 | 1.3448 | 0.01083 | -0.0457 | 124.1736
11 | 1.3716 | 0.01142 | -0.0407 | 120.1051
11.5 | 1.4041 | 0.01198 | -0.0371 | 117.2037
12 | 1.4328 | 0.01269 | -0.033 | 112.9078
12.5 | 1.4614 | 0.01342 | -0.0292 | 108.8972
13 | 1.4889 | 0.01424 | -0.0255 | 104.5576
13.5 | 1.5128 | 0.01529 | -0.0216 | 98.9405
14 | 1.5305 | 0.01671 | -0.0172 | 91.5919
14.5 | 1.5519 | 0.01814 | -0.0138 | 85.5513
15.5 | 1.5886 | 0.02174 | -0.0076 | 73.0727
16 | 1.6062 | 0.02384 | -0.0051 | 67.3742
16.5 | 1.6186 | 0.02646 | -0.0026 | 61.1716
17 | 1.6302 | 0.02936 | -0.0005 | 55.5245
17.5 | 1.6432 | 0.03234 | 0.001 | 50.8101
18 | 1.655 | 0.03564 | 0.0021 | 46.4366
18.5 | 1.6601 | 0.03975 | 0.003 | 41.7635
19 | 1.6634 | 0.04431 | 0.0034 | 37.5401
19.5 | 1.6714 | 0.04863 | 0.0032 | 34.3697
20 | 1.676 | 0.05351 | 0.0027 | 31.3212

## 139. Re 18M Mach 0.10 (1)
BIGFOIL.COM POLAR EXPORT
e546
EPPLER 546 |  |  |  | Cl Max: | 1.375 | at alpha= | 10.5 | deg
JavaFoil+Calcfoil stall+Eppler ext transition |  |  |  | L/D Max: | 142.628 | at alpha= | 6.5 | deg
Re: | 18000000 |  |  | Cd Min: | 0.00496 | at alpha= | 0.5 | deg
Mach: | 0.1 |  |  | Cl=0 at alpha= | -2.7213 | deg
|  |  |  | @ Cl=0.1, Cd= | 0.0068798
|  |  |  | @ Cl=0.4, Cd= | 0.0049656
|  |  |  | @ Cl=0.6, Cd= | 0.0054781
alpha (deg) | Cl | Cd | Cm | Cl/Cd
-16 | -0.458 | 0.02927 | -0.026 | -15.659
-15.5 | -0.486 | 0.02527 | -0.027 | -19.224
-15 | -0.513 | 0.02223 | -0.028 | -23.061
-14.5 | -0.539 | 0.01988 | -0.029 | -27.088
-14 | -0.563 | 0.01795 | -0.031 | -31.387
-13.5 | -0.586 | 0.0164 | -0.032 | -35.757
-13 | -0.608 | 0.01503 | -0.033 | -40.42
-12.5 | -0.625 | 0.0139 | -0.034 | -44.997
-12 | -0.64 | 0.01294 | -0.035 | -49.436
-11.5 | -0.65 | 0.01214 | -0.036 | -53.552
-11 | -0.655 | 0.01143 | -0.037 | -57.316
-10.5 | -0.655 | 0.0108 | -0.039 | -60.643
-10 | -0.649 | 0.0103 | -0.04 | -63.033
-9.5 | -0.637 | 0.00982 | -0.041 | -64.859
-9 | -0.618 | 0.00939 | -0.042 | -65.866
-8.5 | -0.594 | 0.00792 | -0.043 | -75.005
-8 | -0.563 | 0.00773 | -0.044 | -72.83
-7.5 | -0.529 | 0.00923 | -0.046 | -57.32
-7 | -0.486 | 0.00899 | -0.047 | -54.038
-6.5 | -0.438 | 0.00871 | -0.048 | -50.345
-6 | -0.387 | 0.00853 | -0.049 | -45.352
-5.5 | -0.332 | 0.00836 | -0.05 | -39.704
-5 | -0.275 | 0.00817 | -0.051 | -33.695
-4.5 | -0.217 | 0.00806 | -0.052 | -26.869
-4 | -0.157 | 0.008 | -0.053 | -19.562
-3.5 | -0.096 | 0.00748 | -0.054 | -12.798
-3 | -0.034 | 0.00725 | -0.055 | -4.731
-2.5 | 0.027 | 0.00671 | -0.056 | 4.094
-2 | 0.089 | 0.00691 | -0.057 | 12.933
-1.5 | 0.151 | 0.00674 | -0.058 | 22.447
-1 | 0.213 | 0.00599 | -0.059 | 35.51
-0.5 | 0.274 | 0.00586 | -0.06 | 46.859
0 | 0.336 | 0.00511 | -0.061 | 65.848
0.5 | 0.398 | 0.00496 | -0.062 | 80.232
1 | 0.459 | 0.00513 | -0.063 | 89.605
1.5 | 0.521 | 0.00527 | -0.064 | 98.835
2 | 0.582 | 0.00542 | -0.065 | 107.422
2.5 | 0.644 | 0.00562 | -0.066 | 114.604
3 | 0.705 | 0.0058 | -0.067 | 121.543
3.5 | 0.766 | 0.00603 | -0.068 | 127.129
4 | 0.827 | 0.0063 | -0.069 | 131.18
4.5 | 0.887 | 0.00656 | -0.07 | 135.265
5 | 0.947 | 0.00683 | -0.071 | 138.722
5.5 | 1.007 | 0.00714 | -0.072 | 140.999
6 | 1.065 | 0.00748 | -0.073 | 142.373
6.5 | 1.122 | 0.00787 | -0.074 | 142.628
7 | 1.174 | 0.00825 | -0.075 | 142.218
7.5 | 1.221 | 0.01124 | -0.076 | 108.636
8 | 1.263 | 0.01179 | -0.077 | 107.16
8.5 | 1.3 | 0.01246 | -0.078 | 104.288
9 | 1.33 | 0.01336 | -0.079 | 99.561
9.5 | 1.353 | 0.01418 | -0.08 | 95.425
10 | 1.368 | 0.01488 | -0.08 | 91.964
10.5 | 1.375 | 0.01578 | -0.081 | 87.106
11 | 1.373 | 0.0165 | -0.082 | 83.189
11.5 | 1.363 | 0.01747 | -0.083 | 77.988
12 | 1.344 | 0.01863 | -0.084 | 72.15
12.5 | 1.298 | 0.01494 | -0.083 | 86.877
13 | 1.258 | 0.0162 | -0.084 | 77.651
13.5 | 1.213 | 0.01997 | -0.084 | 60.752
14 | 1.164 | 0.02179 | -0.084 | 53.408
14.5 | 1.112 | 0.02376 | -0.084 | 46.783
15 | 1.056 | 0.02618 | -0.084 | 40.353
15.5 | 1 | 0.02888 | -0.084 | 34.632

## 140. Re 18M Mach 0.10 (2)
BIGFOIL.COM POLAR EXPORT
e546
EPPLER 546 |  |  |  | Cl Max: | 1.6631 | at alpha= | 20 | deg
XFOIL ncrit=9 |  |  |  | L/D Max: | 140.491 | at alpha= | 5 | deg
Re: | 18000000 |  |  | Cd Min: | 0.05737 | at alpha= | 20 | deg
Mach: | 0.1 |  |  | Cl=0 at alpha= | -2.4497 | deg
|  |  |  | @ Cl=0.1, Cd= | 0.0046377
|  |  |  | @ Cl=0.4, Cd= | 0.0038884
|  |  |  | @ Cl=0.6, Cd= | 0.0045348
alpha (deg) | Cl | Cd | Cm | Cl/Cd
-7.5 | -0.5533 | 0.00739 | -0.0515 | -74.8714
-7 | -0.5007 | 0.00714 | -0.0512 | -70.1261
-6.5 | -0.4472 | 0.00694 | -0.051 | -64.438
-6 | -0.3931 | 0.00674 | -0.051 | -58.3234
-5.5 | -0.3383 | 0.00657 | -0.051 | -51.4916
-5 | -0.2832 | 0.00638 | -0.0512 | -44.3887
-4.5 | -0.2275 | 0.0062 | -0.0514 | -36.6935
-4 | -0.1722 | 0.00601 | -0.0516 | -28.6522
-3.5 | -0.1168 | 0.00581 | -0.0518 | -20.1033
-3 | -0.0609 | 0.00558 | -0.0521 | -10.914
-2.5 | -0.0055 | 0.0053 | -0.0524 | -1.0377
-2 | 0.0492 | 0.00495 | -0.0527 | 9.9394
-1.5 | 0.1045 | 0.00461 | -0.053 | 22.6681
-1 | 0.161 | 0.0044 | -0.0536 | 36.5909
-0.5 | 0.217 | 0.00404 | -0.0542 | 53.7129
0 | 0.2739 | 0.00378 | -0.0548 | 72.4603
0.5 | 0.3319 | 0.00378 | -0.0556 | 87.8042
1 | 0.3894 | 0.00387 | -0.0562 | 100.6202
1.5 | 0.447 | 0.00397 | -0.0568 | 112.5945
2 | 0.5038 | 0.00415 | -0.0573 | 121.3976
2.5 | 0.5607 | 0.00431 | -0.0578 | 130.0928
3 | 0.6149 | 0.00462 | -0.0578 | 133.0952
3.5 | 0.6699 | 0.00489 | -0.058 | 136.9939
4 | 0.7229 | 0.00526 | -0.0578 | 137.4335
4.5 | 0.7771 | 0.00556 | -0.0578 | 139.7662
5 | 0.8303 | 0.00591 | -0.0577 | 140.4907
5.5 | 0.8822 | 0.00631 | -0.0573 | 139.8098
6 | 0.9346 | 0.00667 | -0.057 | 140.1199
6.5 | 0.9845 | 0.00713 | -0.0563 | 138.0785
7 | 1.0341 | 0.00758 | -0.0555 | 136.4248
7.5 | 1.083 | 0.00804 | -0.0546 | 134.7015
8 | 1.131 | 0.00852 | -0.0535 | 132.7465
8.5 | 1.1784 | 0.00898 | -0.0523 | 131.2249
9 | 1.2253 | 0.00943 | -0.0511 | 129.9364
9.5 | 1.2699 | 0.00991 | -0.0494 | 128.1433
10 | 1.3121 | 0.01043 | -0.0473 | 125.8006
10.5 | 1.3443 | 0.01095 | -0.0432 | 122.7671
11 | 1.3734 | 0.01156 | -0.0387 | 118.8062
11.5 | 1.4054 | 0.01216 | -0.0348 | 115.5757
12 | 1.4343 | 0.0129 | -0.0307 | 111.186
12.5 | 1.4619 | 0.01371 | -0.0267 | 106.6302
13 | 1.4894 | 0.01459 | -0.023 | 102.0836
13.5 | 1.511 | 0.0158 | -0.0188 | 95.6329
14.5 | 1.55 | 0.01888 | -0.0111 | 82.0975
15.5 | 1.5861 | 0.02279 | -0.0051 | 69.5963
16 | 1.6032 | 0.02507 | -0.0026 | 63.9489
16.5 | 1.6143 | 0.02794 | -0.0002 | 57.7774
17 | 1.6246 | 0.03113 | 0.0018 | 52.1876
17.5 | 1.6364 | 0.0344 | 0.0031 | 47.5698
18 | 1.6476 | 0.03797 | 0.0041 | 43.3922
18.5 | 1.6516 | 0.0424 | 0.0047 | 38.9528
19 | 1.6533 | 0.04737 | 0.0049 | 34.9018
19.5 | 1.6594 | 0.05213 | 0.0045 | 31.832
20 | 1.6631 | 0.05737 | 0.0036 | 28.989

## 141. Re 18M Mach 0.25 (1)
BIGFOIL.COM POLAR EXPORT
e546
EPPLER 546 |  |  |  | Cl Max: | 1.351 | at alpha= | 9.5 | deg
JavaFoil+Calcfoil stall+Eppler ext transition |  |  |  | L/D Max: | 141.38 | at alpha= | 6 | deg
Re: | 18000000 |  |  | Cd Min: | 0.00501 | at alpha= | 0.5 | deg
Mach: | 0.25 |  |  | Cl=0 at alpha= | -2.7222 | deg
|  |  |  | @ Cl=0.1, Cd= | 0.0070159
|  |  |  | @ Cl=0.4, Cd= | 0.0050311
|  |  |  | @ Cl=0.6, Cd= | 0.005497
alpha (deg) | Cl | Cd | Cm | Cl/Cd
-14.5 | -0.079 | 0.03477 | -0.028 | -2.269
-14 | -0.176 | 0.02421 | -0.031 | -7.268
-13.5 | -0.261 | 0.02034 | -0.032 | -12.836
-13 | -0.329 | 0.018 | -0.033 | -18.269
-12.5 | -0.389 | 0.01609 | -0.035 | -24.183
-12 | -0.443 | 0.01465 | -0.036 | -30.23
-11.5 | -0.489 | 0.01351 | -0.037 | -36.187
-11 | -0.527 | 0.01252 | -0.038 | -42.123
-10.5 | -0.557 | 0.0117 | -0.039 | -47.602
-10 | -0.576 | 0.01105 | -0.041 | -52.159
-9.5 | -0.586 | 0.01046 | -0.042 | -56.012
-9 | -0.585 | 0.00994 | -0.043 | -58.833
-8.5 | -0.573 | 0.00947 | -0.044 | -60.591
-8 | -0.553 | 0.00723 | -0.045 | -76.501
-7.5 | -0.524 | 0.00788 | -0.047 | -66.439
-7 | -0.49 | 0.00927 | -0.048 | -52.851
-6.5 | -0.445 | 0.00903 | -0.049 | -49.224
-6 | -0.394 | 0.00874 | -0.05 | -45.112
-5.5 | -0.34 | 0.00855 | -0.051 | -39.694
-5 | -0.282 | 0.00838 | -0.052 | -33.637
-4.5 | -0.222 | 0.00822 | -0.054 | -27.017
-4 | -0.161 | 0.00813 | -0.055 | -19.777
-3.5 | -0.098 | 0.00763 | -0.056 | -12.885
-3 | -0.035 | 0.00739 | -0.057 | -4.765
-2.5 | 0.028 | 0.00726 | -0.058 | 3.888
-2 | 0.092 | 0.00704 | -0.059 | 13.043
-1.5 | 0.155 | 0.00685 | -0.06 | 22.7
-1 | 0.219 | 0.00605 | -0.061 | 36.138
-0.5 | 0.282 | 0.0059 | -0.062 | 47.791
0 | 0.345 | 0.00516 | -0.063 | 66.898
0.5 | 0.409 | 0.00501 | -0.064 | 81.608
1 | 0.472 | 0.00519 | -0.065 | 90.986
1.5 | 0.535 | 0.00533 | -0.066 | 100.398
2 | 0.598 | 0.00549 | -0.067 | 108.976
2.5 | 0.661 | 0.00571 | -0.068 | 115.851
3 | 0.724 | 0.00594 | -0.069 | 121.904
3.5 | 0.787 | 0.00615 | -0.07 | 127.844
4 | 0.849 | 0.00645 | -0.071 | 131.751
4.5 | 0.911 | 0.00673 | -0.072 | 135.447
5 | 0.973 | 0.00701 | -0.073 | 138.67
5.5 | 1.033 | 0.00736 | -0.074 | 140.503
6 | 1.093 | 0.00773 | -0.075 | 141.38
6.5 | 1.151 | 0.00816 | -0.076 | 141.114
7 | 1.202 | 0.01114 | -0.077 | 107.973
7.5 | 1.248 | 0.0118 | -0.078 | 105.782
8 | 1.287 | 0.01245 | -0.079 | 103.418
8.5 | 1.319 | 0.01322 | -0.08 | 99.787
9 | 1.341 | 0.01435 | -0.081 | 93.433
9.5 | 1.351 | 0.01516 | -0.082 | 89.129
10 | 1.35 | 0.01609 | -0.083 | 83.908
10.5 | 1.335 | 0.01715 | -0.084 | 77.833
11 | 1.305 | 0.01823 | -0.084 | 71.599
11.5 | 1.244 | 0.01646 | -0.084 | 75.554
12 | 1.178 | 0.01598 | -0.084 | 73.704
12.5 | 1.101 | 0.01993 | -0.085 | 55.244
13 | 1.013 | 0.02182 | -0.085 | 46.409
13.5 | 0.915 | 0.02423 | -0.085 | 37.75
14 | 0.809 | 0.02704 | -0.085 | 29.912
14.5 | 0.697 | 0.03061 | -0.085 | 22.779

## 142. Re 18M Mach 0.25 (2)
BIGFOIL.COM POLAR EXPORT
e546
EPPLER 546 |  |  |  | Cl Max: | 1.5937 | at alpha= | 18 | deg
XFOIL ncrit=9 |  |  |  | L/D Max: | 143.399 | at alpha= | 4.5 | deg
Re: | 18000000 |  |  | Cd Min: | 0.08347 | at alpha= | 20 | deg
Mach: | 0.25 |  |  | Cl=0 at alpha= | -2.4406 | deg
|  |  |  | @ Cl=0.1, Cd= | 0.0046612
|  |  |  | @ Cl=0.4, Cd= | 0.0038488
|  |  |  | @ Cl=0.6, Cd= | 0.0044452
alpha (deg) | Cl | Cd | Cm | Cl/Cd
-15.5 | -0.7555 | 0.07944 | -0.0682 | -9.5103
-13.5 | -0.9091 | 0.02363 | -0.1043 | -38.4723
-13 | -0.8848 | 0.02115 | -0.1026 | -41.8345
-12.5 | -0.882 | 0.01805 | -0.0973 | -48.8643
-12 | -0.8505 | 0.01685 | -0.0942 | -50.4748
-11 | -0.8105 | 0.01315 | -0.0841 | -61.635
-10.5 | -0.7823 | 0.01195 | -0.0797 | -65.4644
-10 | -0.7606 | 0.01068 | -0.0738 | -71.2172
-9.5 | -0.7377 | 0.00994 | -0.0675 | -74.2153
-9 | -0.7029 | 0.00941 | -0.063 | -74.6971
-8.5 | -0.6632 | 0.0087 | -0.0595 | -76.2299
-8 | -0.6151 | 0.00826 | -0.0576 | -74.4673
-7.5 | -0.5671 | 0.00776 | -0.0556 | -73.0799
-7 | -0.5158 | 0.00736 | -0.0543 | -70.0815
-6.5 | -0.4614 | 0.00709 | -0.0536 | -65.0776
-5 | -0.2927 | 0.00649 | -0.0529 | -45.1002
-4.5 | -0.2353 | 0.0063 | -0.053 | -37.3492
-3 | -0.0638 | 0.00564 | -0.0533 | -11.3121
-2.5 | -0.0067 | 0.00535 | -0.0535 | -1.2523
-2 | 0.0497 | 0.00498 | -0.0537 | 9.9799
-1.5 | 0.1065 | 0.00462 | -0.0541 | 23.0519
-1 | 0.1647 | 0.00439 | -0.0546 | 37.5171
-0.5 | 0.2223 | 0.004 | -0.0552 | 55.575
0 | 0.2813 | 0.00377 | -0.0559 | 74.6154
0.5 | 0.3414 | 0.00378 | -0.0566 | 90.3175
1 | 0.401 | 0.00385 | -0.0573 | 104.1558
1.5 | 0.4603 | 0.00398 | -0.0579 | 115.6533
2 | 0.5195 | 0.00414 | -0.0584 | 125.4831
2.5 | 0.5779 | 0.00434 | -0.0588 | 133.1567
3 | 0.6346 | 0.00461 | -0.0589 | 137.6573
3.5 | 0.6907 | 0.00492 | -0.0588 | 140.3862
4 | 0.7449 | 0.00532 | -0.0584 | 140.0188
4.5 | 0.8016 | 0.00559 | -0.0584 | 143.3989
5 | 0.8555 | 0.006 | -0.0578 | 142.5833
5.5 | 0.9096 | 0.00639 | -0.0573 | 142.3474
6 | 0.9627 | 0.00681 | -0.0565 | 141.3656
6.5 | 1.0135 | 0.00731 | -0.0553 | 138.6457
7 | 1.064 | 0.00779 | -0.0541 | 136.5854
7.5 | 1.1139 | 0.00827 | -0.0526 | 134.6917
8 | 1.1611 | 0.00882 | -0.0507 | 131.644
8.5 | 1.209 | 0.0093 | -0.0488 | 130
9 | 1.2547 | 0.00981 | -0.0465 | 127.9001
9.5 | 1.2895 | 0.01036 | -0.042 | 124.4691
10 | 1.3212 | 0.01097 | -0.037 | 120.4376
10.5 | 1.3511 | 0.01172 | -0.032 | 115.2816
11 | 1.3816 | 0.01249 | -0.0273 | 110.6165
11.5 | 1.4115 | 0.01334 | -0.0228 | 105.8096
12 | 1.4399 | 0.01434 | -0.0184 | 100.4114
12.5 | 1.4606 | 0.01577 | -0.0134 | 92.6189
13 | 1.4859 | 0.01718 | -0.0095 | 86.4901
13.5 | 1.5056 | 0.01904 | -0.0054 | 79.0756
14 | 1.522 | 0.02131 | -0.0015 | 71.4219
14.5 | 1.5387 | 0.02379 | 0.0017 | 64.6784
15 | 1.5539 | 0.0266 | 0.0046 | 58.4173
15.5 | 1.5659 | 0.02987 | 0.007 | 52.4238
16 | 1.5801 | 0.03325 | 0.0089 | 47.5218
16.5 | 1.5818 | 0.0379 | 0.0105 | 41.7361
17 | 1.5807 | 0.04318 | 0.0115 | 36.6072
17.5 | 1.5882 | 0.04801 | 0.0117 | 33.0806
18 | 1.5937 | 0.05331 | 0.0114 | 29.895
18.5 | 1.5808 | 0.06087 | 0.0103 | 25.9701
19 | 1.5684 | 0.06886 | 0.0082 | 22.7766
19.5 | 1.5681 | 0.07583 | 0.0059 | 20.6792
20 | 1.5642 | 0.08347 | 0.003 | 18.7397

## 143. Re 18M Mach 0.50 (1)
BIGFOIL.COM POLAR EXPORT
e546
EPPLER 546 |  |  |  | Cl Max: | 1.334 | at alpha= | 7.5 | deg
JavaFoil+Calcfoil stall+Eppler ext transition |  |  |  | L/D Max: | 135.153 | at alpha= | 4.5 | deg
Re: | 18000000 |  |  | Cd Min: | 0.00509 | at alpha= | 0 | deg
Mach: | 0.5 |  |  | Cl=0 at alpha= | -2.7254 | deg
|  |  |  | @ Cl=0.1, Cd= | 0.0069852
|  |  |  | @ Cl=0.4, Cd= | 0.0051215
|  |  |  | @ Cl=0.6, Cd= | 0.0056566
alpha (deg) | Cl | Cd | Cm | Cl/Cd
-20 | -0.963 | 0.17389 | -0.014 | -5.536
-19.5 | -0.935 | 0.17144 | -0.015 | -5.454
-19 | -0.908 | 0.16517 | -0.015 | -5.498
-18.5 | -0.886 | 0.14115 | -0.017 | -6.278
-18 | -0.86 | 0.1325 | -0.017 | -6.488
-17.5 | -0.831 | 0.12751 | -0.018 | -6.519
-17 | -0.801 | 0.12457 | -0.018 | -6.434
-16.5 | -0.773 | 0.12113 | -0.018 | -6.379
-16 | -0.744 | 0.11779 | -0.018 | -6.314
-15.5 | -0.716 | 0.11011 | -0.019 | -6.5
-15 | -0.688 | 0.112 | -0.019 | -6.144
-14.5 | -0.664 | 0.09903 | -0.021 | -6.706
-14 | -0.637 | 0.09305 | -0.022 | -6.842
-13.5 | -0.608 | 0.08872 | -0.022 | -6.853
-13 | -0.578 | 0.08672 | -0.021 | -6.662
-12.5 | -0.55 | 0.08188 | -0.022 | -6.715
-12 | -0.523 | 0.0759 | -0.023 | -6.885
-11.5 | -0.494 | 0.07726 | -0.022 | -6.391
-11 | -0.482 | 0.05562 | -0.031 | -8.66
-10.5 | -0.518 | 0.01617 | -0.043 | -32.038
-10 | -0.489 | 0.0142 | -0.045 | -34.428
-9.5 | -0.455 | 0.01401 | -0.046 | -32.482
-9 | -0.424 | 0.01279 | -0.047 | -33.143
-8.5 | -0.392 | 0.01195 | -0.049 | -32.78
-8 | -0.359 | 0.01112 | -0.05 | -32.31
-7.5 | -0.326 | 0.01058 | -0.051 | -30.832
-7 | -0.293 | 0.01007 | -0.053 | -29.092
-6.5 | -0.375 | 0.00954 | -0.054 | -39.338
-6 | -0.394 | 0.0077 | -0.055 | -51.109
-5.5 | -0.358 | 0.0075 | -0.057 | -47.705
-5 | -0.305 | 0.00815 | -0.058 | -37.415
-4.5 | -0.244 | 0.00798 | -0.059 | -30.553
-4 | -0.179 | 0.00898 | -0.061 | -19.898
-3.5 | -0.11 | 0.00838 | -0.062 | -13.08
-3 | -0.039 | 0.00807 | -0.063 | -4.878
-2.5 | 0.032 | 0.00733 | -0.065 | 4.309
-2 | 0.103 | 0.00697 | -0.066 | 14.73
-1.5 | 0.174 | 0.00664 | -0.067 | 26.168
-1 | 0.244 | 0.00633 | -0.068 | 38.59
-0.5 | 0.315 | 0.00606 | -0.069 | 52.006
0 | 0.386 | 0.00509 | -0.071 | 75.764
0.5 | 0.457 | 0.00525 | -0.072 | 86.895
1 | 0.527 | 0.00544 | -0.073 | 96.898
1.5 | 0.598 | 0.00565 | -0.074 | 105.854
2 | 0.668 | 0.00588 | -0.075 | 113.683
2.5 | 0.738 | 0.00616 | -0.076 | 119.884
3 | 0.808 | 0.00646 | -0.077 | 125.137
3.5 | 0.878 | 0.00682 | -0.079 | 128.664
4 | 0.947 | 0.00713 | -0.08 | 132.906
4.5 | 1.016 | 0.00752 | -0.081 | 135.153
5 | 1.083 | 0.01032 | -0.082 | 105.024
5.5 | 1.149 | 0.01109 | -0.083 | 103.682
6 | 1.213 | 0.01195 | -0.084 | 101.506
6.5 | 1.273 | 0.01291 | -0.085 | 98.544
7 | 1.315 | 0.01405 | -0.086 | 93.603
7.5 | 1.334 | 0.01537 | -0.087 | 86.813
8 | 1.307 | 0.01752 | -0.088 | 74.599
8.5 | 1.1 | 0.01612 | -0.088 | 68.274
9 | 0.805 | 0.01419 | -0.088 | 56.716
9.5 | 0.832 | 0.0206 | -0.089 | 40.404
10 | 0.86 | 0.02253 | -0.089 | 38.176
10.5 | 0.88 | 0.02726 | -0.088 | 32.285
11 | 0.888 | 0.03598 | -0.086 | 24.681
11.5 | 0.935 | 0.03168 | -0.089 | 29.499
12 | 0.958 | 0.03614 | -0.088 | 26.511
12.5 | 0.963 | 0.04838 | -0.085 | 19.897

## 144. Re 18M Mach 0.50 (2)
BIGFOIL.COM POLAR EXPORT
e546
EPPLER 546 |  |  |  | Cl Max: | 1.4181 | at alpha= | 11.5 | deg
XFOIL ncrit=9 |  |  |  | L/D Max: | 153.752 | at alpha= | 4 | deg
Re: | 18000000 |  |  | Cd Min: | 0.10667 | at alpha= | 15.5 | deg
Mach: | 0.5 |  |  | Cl=0 at alpha= | -99 | deg
|  |  |  | @ Cl=0.1, Cd= | 0.00378
|  |  |  | @ Cl=0.4, Cd= | 0.0038408
|  |  |  | @ Cl=0.6, Cd= | 0.0042686
alpha (deg) | Cl | Cd | Cm | Cl/Cd
0 | 0.3129 | 0.00378 | -0.0598 | 82.7778
0.5 | 0.382 | 0.00382 | -0.0607 | 100
1 | 0.4511 | 0.0039 | -0.0614 | 115.6667
1.5 | 0.5195 | 0.00404 | -0.062 | 128.5891
2 | 0.587 | 0.00423 | -0.0623 | 138.7707
2.5 | 0.6543 | 0.00443 | -0.0625 | 147.6975
3 | 0.7201 | 0.0047 | -0.0623 | 153.2128
3.5 | 0.782 | 0.00509 | -0.0613 | 153.6346
4 | 0.8441 | 0.00549 | -0.0601 | 153.7523
4.5 | 0.904 | 0.00595 | -0.0584 | 151.9328
5 | 0.9641 | 0.0064 | -0.0565 | 150.6406
5.5 | 1.0221 | 0.0069 | -0.054 | 148.1304
6 | 1.078 | 0.00742 | -0.0509 | 145.283
6.5 | 1.1278 | 0.00804 | -0.0466 | 140.2736
7.5 | 1.2033 | 0.00936 | -0.0331 | 128.5577
8 | 1.2368 | 0.01027 | -0.026 | 120.4284
8.5 | 1.2694 | 0.01131 | -0.0191 | 112.237
9 | 1.3011 | 0.01256 | -0.0125 | 103.5908
9.5 | 1.32 | 0.01453 | -0.005 | 90.8465
10 | 1.3536 | 0.01632 | 0.0003 | 82.9412
10.5 | 1.3856 | 0.01845 | 0.0053 | 75.1003
11 | 1.4106 | 0.02122 | 0.0104 | 66.475
11.5 | 1.4181 | 0.02527 | 0.0159 | 56.1179
12 | 1.3955 | 0.03161 | 0.0212 | 44.1474
12.5 | 1.3552 | 0.03998 | 0.0245 | 33.8969
13 | 1.324 | 0.04861 | 0.0254 | 27.2372
13.5 | 1.2901 | 0.05835 | 0.0243 | 22.1097
14 | 1.2551 | 0.06913 | 0.0213 | 18.1556
14.5 | 1.2251 | 0.08039 | 0.0168 | 15.2395
15 | 1.1916 | 0.09298 | 0.0105 | 12.8157
15.5 | 1.1564 | 0.10667 | 0.0025 | 10.8409

## 145. Re 20M Mach 0.00 (1)
BIGFOIL.COM POLAR EXPORT
e546
EPPLER 546 |  |  |  | Cl Max: | 1.38 | at alpha= | 11 | deg
JavaFoil+Calcfoil stall+Eppler ext transition |  |  |  | L/D Max: | 144.557 | at alpha= | 6.5 | deg
Re: | 20000000 |  |  | Cd Min: | 0.00517 | at alpha= | 1 | deg
Mach: | 0 |  |  | Cl=0 at alpha= | -2.7213 | deg
|  |  |  | @ Cl=0.1, Cd= | 0.0068492
|  |  |  | @ Cl=0.4, Cd= | 0.0052634
|  |  |  | @ Cl=0.6, Cd= | 0.0054976
alpha (deg) | Cl | Cd | Cm | Cl/Cd
-16 | -0.512 | 0.02579 | -0.026 | -19.865
-15.5 | -0.536 | 0.02283 | -0.027 | -23.487
-15 | -0.559 | 0.0205 | -0.028 | -27.286
-14.5 | -0.582 | 0.01851 | -0.029 | -31.418
-14 | -0.603 | 0.01691 | -0.031 | -35.621
-13.5 | -0.622 | 0.0155 | -0.032 | -40.112
-13 | -0.639 | 0.01429 | -0.033 | -44.676
-12.5 | -0.652 | 0.01336 | -0.034 | -48.821
-12 | -0.663 | 0.01247 | -0.035 | -53.127
-11.5 | -0.669 | 0.01172 | -0.036 | -57.082
-11 | -0.671 | 0.01102 | -0.037 | -60.862
-10.5 | -0.667 | 0.01046 | -0.038 | -63.817
-10 | -0.658 | 0.00998 | -0.04 | -65.981
-9.5 | -0.644 | 0.00952 | -0.041 | -67.586
-9 | -0.623 | 0.0079 | -0.042 | -78.833
-8.5 | -0.597 | 0.00772 | -0.043 | -77.289
-8 | -0.568 | 0.00926 | -0.044 | -61.316
-7.5 | -0.529 | 0.00892 | -0.046 | -59.25
-7 | -0.485 | 0.00871 | -0.047 | -55.708
-6.5 | -0.437 | 0.00853 | -0.048 | -51.236
-6 | -0.385 | 0.00836 | -0.049 | -46.098
-5.5 | -0.331 | 0.00824 | -0.05 | -40.156
-5 | -0.274 | 0.00804 | -0.051 | -34.085
-4.5 | -0.216 | 0.00793 | -0.052 | -27.194
-4 | -0.156 | 0.00787 | -0.053 | -19.802
-3.5 | -0.095 | 0.00738 | -0.054 | -12.898
-3 | -0.034 | 0.00725 | -0.055 | -4.707
-2.5 | 0.027 | 0.00669 | -0.056 | 4.085
-2 | 0.089 | 0.00697 | -0.057 | 12.747
-1.5 | 0.15 | 0.0063 | -0.058 | 23.867
-1 | 0.212 | 0.00615 | -0.059 | 34.398
-0.5 | 0.273 | 0.00603 | -0.06 | 45.274
0 | 0.334 | 0.00523 | -0.061 | 63.919
0.5 | 0.396 | 0.00527 | -0.062 | 75.079
1 | 0.457 | 0.00517 | -0.063 | 88.369
1.5 | 0.518 | 0.00532 | -0.064 | 97.504
2 | 0.579 | 0.00544 | -0.065 | 106.594
2.5 | 0.641 | 0.00561 | -0.066 | 114.271
3 | 0.701 | 0.00575 | -0.067 | 121.925
3.5 | 0.762 | 0.006 | -0.068 | 127.134
4 | 0.823 | 0.00626 | -0.069 | 131.492
4.5 | 0.883 | 0.00649 | -0.07 | 135.997
5 | 0.943 | 0.00675 | -0.071 | 139.639
5.5 | 1.002 | 0.00705 | -0.072 | 142.07
6 | 1.06 | 0.00737 | -0.073 | 143.821
6.5 | 1.117 | 0.00772 | -0.074 | 144.557
7 | 1.168 | 0.00811 | -0.075 | 144.046
7.5 | 1.216 | 0.00851 | -0.076 | 142.85
8 | 1.259 | 0.01158 | -0.077 | 108.716
8.5 | 1.296 | 0.01217 | -0.077 | 106.489
9 | 1.327 | 0.01311 | -0.078 | 101.244
9.5 | 1.352 | 0.01375 | -0.079 | 98.307
10 | 1.369 | 0.01449 | -0.08 | 94.51
10.5 | 1.379 | 0.01523 | -0.081 | 90.496
11 | 1.38 | 0.01589 | -0.082 | 86.874
11.5 | 1.374 | 0.01684 | -0.083 | 81.604
12 | 1.36 | 0.01785 | -0.083 | 76.202
12.5 | 1.34 | 0.01908 | -0.084 | 70.212
13 | 1.289 | 0.01533 | -0.083 | 84.092
13.5 | 1.25 | 0.01466 | -0.084 | 85.289
14 | 1.207 | 0.02055 | -0.084 | 58.716
14.5 | 1.16 | 0.0223 | -0.084 | 52.04
15 | 1.111 | 0.02443 | -0.084 | 45.482
15.5 | 1.06 | 0.02679 | -0.084 | 39.582
16 | 1.009 | 0.02951 | -0.085 | 34.187

## 146. Re 20M Mach 0.00 (2)
BIGFOIL.COM POLAR EXPORT
e546
EPPLER 546 |  |  |  | Cl Max: | 1.6901 | at alpha= | 20 | deg
XFOIL ncrit=9 |  |  |  | L/D Max: | 140.733 | at alpha= | 5 | deg
Re: | 20000000 |  |  | Cd Min: | 0.05192 | at alpha= | 20 | deg
Mach: | 0 |  |  | Cl=0 at alpha= | -2.4535 | deg
|  |  |  | @ Cl=0.1, Cd= | 0.0046876
|  |  |  | @ Cl=0.4, Cd= | 0.0038681
|  |  |  | @ Cl=0.6, Cd= | 0.0045651
alpha (deg) | Cl | Cd | Cm | Cl/Cd
-20 | -1.4318 | 0.04732 | -0.0619 | -30.2578
-19.5 | -1.459 | 0.03813 | -0.0646 | -38.2638
-19 | -1.4156 | 0.03647 | -0.0666 | -38.8155
-18.5 | -1.4047 | 0.03234 | -0.0671 | -43.4354
-18 | -1.3226 | 0.03406 | -0.0701 | -38.8315
-17.5 | -1.4011 | 0.02375 | -0.0648 | -58.9937
-17 | -1.3386 | 0.02401 | -0.0669 | -55.7518
-16.5 | -1.3114 | 0.02182 | -0.0665 | -60.1008
-16 | -1.2872 | 0.01944 | -0.0655 | -66.214
-15.5 | -1.2286 | 0.01982 | -0.0667 | -61.9879
-14 | -1.0274 | 0.01503 | -0.085 | -68.3566
-13.5 | -1.0158 | 0.01323 | -0.0797 | -76.78
-12.5 | -0.9551 | 0.01165 | -0.0735 | -81.9828
-12 | -0.9224 | 0.01101 | -0.0704 | -83.7784
-11.5 | -0.891 | 0.01045 | -0.0669 | -85.2632
-11 | -0.8716 | 0.00981 | -0.0607 | -88.8481
-10.5 | -0.8348 | 0.00939 | -0.0577 | -88.9031
-10 | -0.793 | 0.00894 | -0.0556 | -88.7025
-9.5 | -0.7476 | 0.00857 | -0.0541 | -87.2345
-9 | -0.6996 | 0.00826 | -0.0531 | -84.6973
-7.5 | -0.5519 | 0.00724 | -0.0507 | -76.2293
-7 | -0.4993 | 0.00701 | -0.0505 | -71.2268
-6.5 | -0.4456 | 0.0068 | -0.0504 | -65.5294
-6 | -0.3915 | 0.00661 | -0.0505 | -59.2284
-5 | -0.282 | 0.00627 | -0.0508 | -44.9761
-4.5 | -0.2266 | 0.00611 | -0.0511 | -37.0867
-4 | -0.1712 | 0.00591 | -0.0514 | -28.9679
-3.5 | -0.1159 | 0.00571 | -0.0517 | -20.2977
-3 | -0.0604 | 0.00553 | -0.052 | -10.9222
-2.5 | -0.0051 | 0.00528 | -0.0523 | -0.96591
-2 | 0.0497 | 0.00496 | -0.0526 | 10.0202
-1.5 | 0.1051 | 0.00466 | -0.053 | 22.5536
-1 | 0.1617 | 0.00447 | -0.0536 | 36.1745
0 | 0.2736 | 0.00388 | -0.0548 | 70.5155
0.5 | 0.3306 | 0.00379 | -0.0555 | 87.2296
1 | 0.3877 | 0.00384 | -0.0561 | 100.9635
1.5 | 0.4445 | 0.00397 | -0.0567 | 111.9647
2 | 0.5011 | 0.00414 | -0.0572 | 121.0386
2.5 | 0.5573 | 0.00432 | -0.0576 | 129.0046
3 | 0.6113 | 0.00463 | -0.0576 | 132.0302
3.5 | 0.6657 | 0.0049 | -0.0578 | 135.8571
4 | 0.7195 | 0.00522 | -0.0578 | 137.8352
4.5 | 0.7727 | 0.00555 | -0.0577 | 139.2252
5 | 0.8261 | 0.00587 | -0.0577 | 140.7325
5.5 | 0.8779 | 0.00626 | -0.0574 | 140.2396
6 | 0.9302 | 0.00661 | -0.0572 | 140.7262
6.5 | 0.98 | 0.00706 | -0.0565 | 138.8102
7 | 1.0297 | 0.0075 | -0.0559 | 137.2933
7.5 | 1.0796 | 0.00789 | -0.0553 | 136.8314
8 | 1.1271 | 0.00838 | -0.0543 | 134.4988
8.5 | 1.1754 | 0.00879 | -0.0534 | 133.7201
9 | 1.2226 | 0.00922 | -0.0523 | 132.603
9.5 | 1.2671 | 0.00972 | -0.0508 | 130.3601
10 | 1.3104 | 0.0102 | -0.0491 | 128.4706
10.5 | 1.3502 | 0.01073 | -0.0468 | 125.8341
11 | 1.3784 | 0.01124 | -0.042 | 122.6335
11.5 | 1.4104 | 0.01179 | -0.0383 | 119.6268
12 | 1.4399 | 0.01246 | -0.0343 | 115.5618
12.5 | 1.4686 | 0.01317 | -0.0304 | 111.511
13 | 1.4969 | 0.01395 | -0.0267 | 107.3047
13.5 | 1.5196 | 0.015 | -0.0226 | 101.3067
15.5 | 1.5994 | 0.02108 | -0.0086 | 75.8729
16 | 1.6176 | 0.02309 | -0.006 | 70.0563
16.5 | 1.631 | 0.02557 | -0.0035 | 63.7857
17 | 1.6433 | 0.02834 | -0.0013 | 57.9852
17.5 | 1.6559 | 0.03129 | 0.0004 | 52.9211
18 | 1.6672 | 0.03455 | 0.0016 | 48.2547
18.5 | 1.6739 | 0.03845 | 0.0027 | 43.5345
19 | 1.6792 | 0.0427 | 0.0032 | 39.3255
19.5 | 1.6861 | 0.04707 | 0.0032 | 35.8211
20 | 1.6901 | 0.05192 | 0.0028 | 32.552

## 147. Re 20M Mach 0.10 (1)
BIGFOIL.COM POLAR EXPORT
e546
EPPLER 546 |  |  |  | Cl Max: | 1.375 | at alpha= | 10.5 | deg
JavaFoil+Calcfoil stall+Eppler ext transition |  |  |  | L/D Max: | 144.402 | at alpha= | 6.5 | deg
Re: | 20000000 |  |  | Cd Min: | 0.00518 | at alpha= | 1 | deg
Mach: | 0.1 |  |  | Cl=0 at alpha= | -2.7213 | deg
|  |  |  | @ Cl=0.1, Cd= | 0.0068693
|  |  |  | @ Cl=0.4, Cd= | 0.0052767
|  |  |  | @ Cl=0.6, Cd= | 0.0054994
alpha (deg) | Cl | Cd | Cm | Cl/Cd
-16 | -0.46 | 0.02795 | -0.026 | -16.449
-15.5 | -0.487 | 0.02433 | -0.027 | -20.012
-15 | -0.513 | 0.02153 | -0.028 | -23.849
-14.5 | -0.539 | 0.0193 | -0.029 | -27.951
-14 | -0.564 | 0.01748 | -0.031 | -32.275
-13.5 | -0.587 | 0.01597 | -0.032 | -36.764
-13 | -0.608 | 0.01467 | -0.033 | -41.468
-12.5 | -0.626 | 0.01359 | -0.034 | -46.067
-12 | -0.64 | 0.01273 | -0.035 | -50.316
-11.5 | -0.651 | 0.01193 | -0.036 | -54.557
-11 | -0.656 | 0.01123 | -0.037 | -58.403
-10.5 | -0.656 | 0.01059 | -0.039 | -61.915
-10 | -0.65 | 0.01009 | -0.04 | -64.37
-9.5 | -0.638 | 0.00963 | -0.041 | -66.204
-9 | -0.619 | 0.00712 | -0.042 | -87.023
-8.5 | -0.595 | 0.00778 | -0.043 | -76.379
-8 | -0.567 | 0.0093 | -0.045 | -61.04
-7.5 | -0.529 | 0.00906 | -0.046 | -58.431
-7 | -0.486 | 0.00883 | -0.047 | -55.04
-6.5 | -0.438 | 0.00854 | -0.048 | -51.297
-6 | -0.387 | 0.00838 | -0.049 | -46.168
-5.5 | -0.332 | 0.00825 | -0.05 | -40.245
-5 | -0.275 | 0.00813 | -0.051 | -33.853
-4.5 | -0.217 | 0.00794 | -0.052 | -27.288
-4 | -0.157 | 0.00789 | -0.053 | -19.858
-3.5 | -0.096 | 0.0074 | -0.054 | -12.93
-3 | -0.034 | 0.00726 | -0.055 | -4.72
-2.5 | 0.027 | 0.00717 | -0.056 | 3.834
-2 | 0.089 | 0.00699 | -0.057 | 12.782
-1.5 | 0.151 | 0.00631 | -0.058 | 23.955
-1 | 0.213 | 0.00616 | -0.059 | 34.527
-0.5 | 0.274 | 0.00604 | -0.06 | 45.428
0 | 0.336 | 0.00524 | -0.061 | 64.203
0.5 | 0.398 | 0.00528 | -0.062 | 75.366
1 | 0.459 | 0.00518 | -0.063 | 88.653
1.5 | 0.521 | 0.00533 | -0.064 | 97.777
2 | 0.582 | 0.00545 | -0.065 | 106.884
2.5 | 0.644 | 0.00562 | -0.066 | 114.618
3 | 0.705 | 0.00578 | -0.067 | 121.951
3.5 | 0.766 | 0.00601 | -0.068 | 127.497
4 | 0.827 | 0.00628 | -0.069 | 131.751
4.5 | 0.887 | 0.00651 | -0.07 | 136.207
5 | 0.947 | 0.00678 | -0.071 | 139.672
5.5 | 1.007 | 0.00709 | -0.072 | 142.012
6 | 1.065 | 0.00741 | -0.073 | 143.717
6.5 | 1.122 | 0.00777 | -0.074 | 144.402
7 | 1.174 | 0.00818 | -0.075 | 143.503
7.5 | 1.221 | 0.01106 | -0.076 | 110.35
8 | 1.263 | 0.01164 | -0.077 | 108.54
8.5 | 1.3 | 0.01231 | -0.078 | 105.587
9 | 1.33 | 0.01316 | -0.079 | 101.082
9.5 | 1.353 | 0.01396 | -0.08 | 96.898
10 | 1.368 | 0.01465 | -0.08 | 93.407
10.5 | 1.375 | 0.01549 | -0.081 | 88.736
11 | 1.373 | 0.01618 | -0.082 | 84.832
11.5 | 1.363 | 0.0172 | -0.083 | 79.247
12 | 1.344 | 0.0182 | -0.084 | 73.847
12.5 | 1.302 | 0.01629 | -0.084 | 79.887
13 | 1.26 | 0.01576 | -0.084 | 79.947
13.5 | 1.215 | 0.01512 | -0.084 | 80.362
14 | 1.166 | 0.02123 | -0.084 | 54.926
14.5 | 1.113 | 0.02312 | -0.084 | 48.161
15 | 1.058 | 0.02545 | -0.085 | 41.579
15.5 | 1.002 | 0.02805 | -0.085 | 35.708

## 148. Re 20M Mach 0.10 (2)
BIGFOIL.COM POLAR EXPORT
e546
EPPLER 546 |  |  |  | Cl Max: | 1.6778 | at alpha= | 20 | deg
XFOIL ncrit=9 |  |  |  | L/D Max: | 141.086 | at alpha= | 6 | deg
Re: | 20000000 |  |  | Cd Min: | 0.07039 | at alpha= | -20 | deg
Mach: | 0.1 |  |  | Cl=0 at alpha= | -2.4519 | deg
|  |  |  | @ Cl=0.1, Cd= | 0.0046896
|  |  |  | @ Cl=0.4, Cd= | 0.0038614
|  |  |  | @ Cl=0.6, Cd= | 0.0045532
alpha (deg) | Cl | Cd | Cm | Cl/Cd
-20 | -1.2516 | 0.07039 | -0.0596 | -17.7809
-19.5 | -1.3594 | 0.04985 | -0.0679 | -27.2698
-19 | -1.3057 | 0.04866 | -0.0704 | -26.8331
-18.5 | -1.3195 | 0.04132 | -0.0721 | -31.9337
-18 | -1.2138 | 0.0456 | -0.0741 | -26.6184
-17.5 | -1.3751 | 0.02694 | -0.0699 | -51.0431
-17 | -1.3023 | 0.02787 | -0.0722 | -46.7277
-16.5 | -1.2806 | 0.02519 | -0.0715 | -50.8376
-16 | -1.2696 | 0.02179 | -0.0698 | -58.2653
-15.5 | -1.195 | 0.0228 | -0.0726 | -52.4123
-14 | -1.0143 | 0.0163 | -0.0891 | -62.227
-13.5 | -1.0106 | 0.01394 | -0.0831 | -72.4964
-13 | -0.9809 | 0.01303 | -0.0799 | -75.2801
-12.5 | -0.951 | 0.01214 | -0.0766 | -78.3361
-12 | -0.9176 | 0.01145 | -0.0736 | -80.1397
-11.5 | -0.8842 | 0.01085 | -0.0704 | -81.4931
-11 | -0.8629 | 0.01003 | -0.0647 | -86.0319
-10.5 | -0.8352 | 0.00959 | -0.0597 | -87.0907
-10 | -0.7949 | 0.00909 | -0.0572 | -87.4477
-9.5 | -0.7501 | 0.00869 | -0.0555 | -86.3176
-9 | -0.7024 | 0.00835 | -0.0542 | -84.1198
-8.5 | -0.6547 | 0.00797 | -0.053 | -82.1455
-7.5 | -0.5548 | 0.00729 | -0.0513 | -76.1043
-7 | -0.5023 | 0.00704 | -0.051 | -71.3494
-6.5 | -0.4483 | 0.00683 | -0.0509 | -65.6369
-6 | -0.3938 | 0.00664 | -0.0509 | -59.3072
-5 | -0.2837 | 0.00629 | -0.0511 | -45.1033
-4.5 | -0.228 | 0.00613 | -0.0514 | -37.1941
-4 | -0.1723 | 0.00592 | -0.0516 | -29.1047
-3.5 | -0.1166 | 0.00573 | -0.0519 | -20.349
-3 | -0.0608 | 0.00554 | -0.0522 | -10.9747
-2.5 | -0.0053 | 0.00529 | -0.0525 | -1.0019
-2 | 0.0498 | 0.00496 | -0.0528 | 10.0403
-1.5 | 0.1055 | 0.00466 | -0.0532 | 22.6395
-1 | 0.1624 | 0.00447 | -0.0538 | 36.3311
-0.5 | 0.2186 | 0.00416 | -0.0544 | 52.5481
0 | 0.2749 | 0.00387 | -0.055 | 71.0336
0.5 | 0.3323 | 0.00379 | -0.0557 | 87.6781
1 | 0.3898 | 0.00384 | -0.0563 | 101.5104
1.5 | 0.447 | 0.00396 | -0.0569 | 112.8788
2 | 0.5039 | 0.00414 | -0.0574 | 121.715
2.5 | 0.5605 | 0.00432 | -0.0578 | 129.7454
3 | 0.6147 | 0.00464 | -0.0578 | 132.4784
3.5 | 0.6695 | 0.00491 | -0.058 | 136.3544
4 | 0.7235 | 0.00523 | -0.0579 | 138.3365
4.5 | 0.7771 | 0.00556 | -0.0579 | 139.7662
5 | 0.8307 | 0.00589 | -0.0578 | 141.0357
5.5 | 0.8828 | 0.00628 | -0.0574 | 140.5732
6 | 0.9354 | 0.00663 | -0.0572 | 141.086
6.5 | 0.9854 | 0.00709 | -0.0564 | 138.9845
7 | 1.0353 | 0.00753 | -0.0557 | 137.49
7.5 | 1.0854 | 0.00793 | -0.055 | 136.8726
8 | 1.133 | 0.00842 | -0.0539 | 134.5606
8.5 | 1.1814 | 0.00884 | -0.0529 | 133.6425
9 | 1.2285 | 0.00928 | -0.0517 | 132.3815
9.5 | 1.2726 | 0.00981 | -0.0499 | 129.7248
10 | 1.3156 | 0.0103 | -0.048 | 127.7282
10.5 | 1.3505 | 0.0108 | -0.0444 | 125.0463
11 | 1.3795 | 0.01138 | -0.0398 | 121.2214
11.5 | 1.4111 | 0.01198 | -0.0358 | 117.788
12 | 1.4412 | 0.01266 | -0.0319 | 113.8389
12.5 | 1.4693 | 0.01345 | -0.0279 | 109.2416
13 | 1.4968 | 0.0143 | -0.0241 | 104.6713
13.5 | 1.5173 | 0.01552 | -0.0196 | 97.7642
14.5 | 1.5592 | 0.01838 | -0.0121 | 84.8313
15 | 1.5791 | 0.0201 | -0.0089 | 78.5622
15.5 | 1.5969 | 0.0221 | -0.006 | 72.2579
16 | 1.6147 | 0.02428 | -0.0034 | 66.5033
16.5 | 1.6269 | 0.027 | -0.0009 | 60.2556
17 | 1.6383 | 0.03003 | 0.0011 | 54.5554
17.5 | 1.6503 | 0.03321 | 0.0026 | 49.6929
18 | 1.6606 | 0.03678 | 0.0037 | 45.1495
18.5 | 1.6651 | 0.04109 | 0.0045 | 40.5232
19 | 1.6679 | 0.04585 | 0.0048 | 36.3773
19.5 | 1.6758 | 0.05031 | 0.0046 | 33.3095
20 | 1.6778 | 0.05568 | 0.0038 | 30.1329

## 149. Re 20M Mach 0.25 (1)
BIGFOIL.COM POLAR EXPORT
e546
EPPLER 546 |  |  |  | Cl Max: | 1.351 | at alpha= | 9.5 | deg
JavaFoil+Calcfoil stall+Eppler ext transition |  |  |  | L/D Max: | 142.859 | at alpha= | 6.5 | deg
Re: | 20000000 |  |  | Cd Min: | 0.00525 | at alpha= | 1 | deg
Mach: | 0.25 |  |  | Cl=0 at alpha= | -2.7222 | deg
|  |  |  | @ Cl=0.1, Cd= | 0.0071021
|  |  |  | @ Cl=0.4, Cd= | 0.0053172
|  |  |  | @ Cl=0.6, Cd= | 0.005526
alpha (deg) | Cl | Cd | Cm | Cl/Cd
-14.5 | -0.08 | 0.02978 | -0.029 | -2.684
-14 | -0.176 | 0.02316 | -0.031 | -7.618
-13.5 | -0.261 | 0.02007 | -0.032 | -13.013
-13 | -0.329 | 0.01748 | -0.033 | -18.848
-12.5 | -0.39 | 0.01568 | -0.035 | -24.853
-12 | -0.443 | 0.01431 | -0.036 | -30.974
-11.5 | -0.49 | 0.0132 | -0.037 | -37.082
-11 | -0.528 | 0.01225 | -0.038 | -43.093
-10.5 | -0.557 | 0.01152 | -0.039 | -48.386
-10 | -0.577 | 0.01086 | -0.041 | -53.103
-9.5 | -0.586 | 0.01024 | -0.042 | -57.235
-9 | -0.585 | 0.00973 | -0.043 | -60.143
-8.5 | -0.574 | 0.0093 | -0.044 | -61.758
-8 | -0.554 | 0.00795 | -0.045 | -69.671
-7.5 | -0.525 | 0.00774 | -0.047 | -67.759
-7 | -0.49 | 0.00919 | -0.048 | -53.289
-6.5 | -0.445 | 0.00886 | -0.049 | -50.164
-6 | -0.394 | 0.00866 | -0.05 | -45.483
-5.5 | -0.34 | 0.00843 | -0.051 | -40.264
-5 | -0.282 | 0.00826 | -0.052 | -34.123
-4.5 | -0.222 | 0.00817 | -0.054 | -27.174
-4 | -0.161 | 0.008 | -0.055 | -20.092
-3.5 | -0.098 | 0.00757 | -0.056 | -12.982
-3 | -0.035 | 0.0074 | -0.057 | -4.758
-2.5 | 0.028 | 0.00725 | -0.058 | 3.893
-2 | 0.092 | 0.00713 | -0.059 | 12.885
-1.5 | 0.155 | 0.00691 | -0.06 | 22.489
-1 | 0.219 | 0.00621 | -0.061 | 35.203
-0.5 | 0.282 | 0.0061 | -0.062 | 46.244
0 | 0.345 | 0.0053 | -0.063 | 65.179
0.5 | 0.409 | 0.00532 | -0.064 | 76.885
1 | 0.472 | 0.00525 | -0.065 | 89.977
1.5 | 0.535 | 0.00539 | -0.066 | 99.237
2 | 0.598 | 0.00552 | -0.067 | 108.484
2.5 | 0.661 | 0.00571 | -0.068 | 115.9
3 | 0.724 | 0.00592 | -0.069 | 122.239
3.5 | 0.787 | 0.00613 | -0.07 | 128.263
4 | 0.849 | 0.00641 | -0.071 | 132.384
4.5 | 0.911 | 0.00667 | -0.072 | 136.516
5 | 0.973 | 0.00697 | -0.073 | 139.617
5.5 | 1.033 | 0.0073 | -0.074 | 141.628
6 | 1.093 | 0.00766 | -0.075 | 142.776
6.5 | 1.151 | 0.00806 | -0.076 | 142.859
7 | 1.202 | 0.01099 | -0.077 | 109.439
7.5 | 1.248 | 0.01161 | -0.078 | 107.493
8 | 1.287 | 0.01232 | -0.079 | 104.46
8.5 | 1.319 | 0.01305 | -0.08 | 101.056
9 | 1.341 | 0.01412 | -0.081 | 94.93
9.5 | 1.351 | 0.01492 | -0.082 | 90.58
10 | 1.35 | 0.01588 | -0.083 | 85.012
10.5 | 1.335 | 0.01683 | -0.084 | 79.293
11 | 1.305 | 0.01787 | -0.084 | 73.046
11.5 | 1.248 | 0.01602 | -0.084 | 77.883
12 | 1.18 | 0.01557 | -0.084 | 75.81
12.5 | 1.103 | 0.01943 | -0.085 | 56.741
13 | 1.014 | 0.02126 | -0.085 | 47.7
13.5 | 0.916 | 0.02359 | -0.085 | 38.837
14 | 0.81 | 0.0263 | -0.085 | 30.811
14.5 | 0.699 | 0.02973 | -0.085 | 23.502

## 150. Re 20M Mach 0.25 (2)
BIGFOIL.COM POLAR EXPORT
e546
EPPLER 546 |  |  |  | Cl Max: | 1.6113 | at alpha= | 18 | deg
XFOIL ncrit=9 |  |  |  | L/D Max: | 143.986 | at alpha= | 4.5 | deg
Re: | 20000000 |  |  | Cd Min: | 0.08077 | at alpha= | 20 | deg
Mach: | 0.25 |  |  | Cl=0 at alpha= | -2.4437 | deg
|  |  |  | @ Cl=0.1, Cd= | 0.004703
|  |  |  | @ Cl=0.4, Cd= | 0.0038288
|  |  |  | @ Cl=0.6, Cd= | 0.004463
alpha (deg) | Cl | Cd | Cm | Cl/Cd
-14 | -0.898 | 0.03573 | -0.0933 | -25.1329
-13.5 | -0.9235 | 0.02213 | -0.1045 | -41.7307
-13 | -0.9038 | 0.01994 | -0.1013 | -45.326
-12.5 | -0.8979 | 0.01713 | -0.0959 | -52.4168
-12 | -0.8663 | 0.01593 | -0.0926 | -54.3817
-11.5 | -0.8365 | 0.01467 | -0.0888 | -57.0211
-11 | -0.8227 | 0.01256 | -0.0826 | -65.5016
-10.5 | -0.7942 | 0.01143 | -0.0781 | -69.4838
-10 | -0.7732 | 0.01027 | -0.0719 | -75.2872
-9.5 | -0.7515 | 0.00966 | -0.065 | -77.795
-9 | -0.7097 | 0.00912 | -0.0619 | -77.818
-8.5 | -0.6677 | 0.00848 | -0.0588 | -78.7382
-8 | -0.6187 | 0.00807 | -0.057 | -76.6667
-7 | -0.5169 | 0.00729 | -0.0542 | -70.9053
-6.5 | -0.4629 | 0.00699 | -0.0534 | -66.2232
-6 | -0.4069 | 0.00677 | -0.0531 | -60.1034
-5.5 | -0.3502 | 0.00657 | -0.0529 | -53.3029
-4.5 | -0.2359 | 0.00622 | -0.0529 | -37.926
-4 | -0.1783 | 0.00602 | -0.0531 | -29.6179
-3.5 | -0.1208 | 0.00581 | -0.0532 | -20.7917
-3 | -0.0635 | 0.0056 | -0.0534 | -11.3393
-2.5 | -0.0064 | 0.00533 | -0.0536 | -1.2008
-2 | 0.0504 | 0.00498 | -0.0539 | 10.1205
-1.5 | 0.1077 | 0.00466 | -0.0543 | 23.1116
-1 | 0.1662 | 0.00445 | -0.0549 | 37.3483
-0.5 | 0.224 | 0.00412 | -0.0554 | 54.3689
0 | 0.2823 | 0.00384 | -0.056 | 73.5156
0.5 | 0.3417 | 0.00378 | -0.0567 | 90.3968
1 | 0.4014 | 0.00383 | -0.0574 | 104.8042
1.5 | 0.4609 | 0.00394 | -0.058 | 116.9797
2 | 0.5194 | 0.00414 | -0.0584 | 125.4589
2.5 | 0.5777 | 0.00434 | -0.0588 | 133.1106
3 | 0.6339 | 0.00465 | -0.0588 | 136.3226
3.5 | 0.6904 | 0.00493 | -0.0588 | 140.0406
4 | 0.7455 | 0.00529 | -0.0585 | 140.9263
4.5 | 0.802 | 0.00557 | -0.0585 | 143.9856
5 | 0.8559 | 0.00598 | -0.0579 | 143.1271
5.5 | 0.9098 | 0.00638 | -0.0574 | 142.6019
6 | 0.9635 | 0.00677 | -0.0567 | 142.3191
6.5 | 1.0148 | 0.00725 | -0.0556 | 139.9724
7 | 1.0655 | 0.00773 | -0.0543 | 137.8396
7.5 | 1.1164 | 0.00817 | -0.0531 | 136.6463
8 | 1.1642 | 0.0087 | -0.0512 | 133.8161
8.5 | 1.2122 | 0.00918 | -0.0494 | 132.0479
9 | 1.2579 | 0.0097 | -0.0471 | 129.6804
9.5 | 1.2962 | 0.0102 | -0.0433 | 127.0784
10 | 1.3254 | 0.01085 | -0.0378 | 122.1567
10.5 | 1.3573 | 0.01153 | -0.033 | 117.719
11 | 1.3888 | 0.01226 | -0.0284 | 113.279
11.5 | 1.4188 | 0.01308 | -0.0239 | 108.4709
12 | 1.4485 | 0.01401 | -0.0196 | 103.3904
12.5 | 1.4684 | 0.01543 | -0.0144 | 95.1653
13 | 1.4937 | 0.0168 | -0.0103 | 88.9107
13.5 | 1.5135 | 0.01862 | -0.0061 | 81.2836
14 | 1.532 | 0.02072 | -0.0023 | 73.9382
14.5 | 1.5502 | 0.02305 | 0.001 | 67.2538
15 | 1.5667 | 0.02572 | 0.0039 | 60.9137
15.5 | 1.5794 | 0.02887 | 0.0065 | 54.7073
16 | 1.5941 | 0.03213 | 0.0084 | 49.6141
16.5 | 1.5961 | 0.03666 | 0.0103 | 43.5379
17 | 1.5959 | 0.04176 | 0.0114 | 38.216
17.5 | 1.6041 | 0.04646 | 0.0118 | 34.5265
18 | 1.6113 | 0.05147 | 0.0117 | 31.3056
18.5 | 1.5982 | 0.05895 | 0.0107 | 27.1111
19 | 1.5865 | 0.06672 | 0.0089 | 23.7785
19.5 | 1.589 | 0.07322 | 0.007 | 21.7017
20 | 1.585 | 0.08077 | 0.0042 | 19.6236

## 151. Re 20M Mach 0.50 (1)
BIGFOIL.COM POLAR EXPORT
e546
EPPLER 546 |  |  |  | Cl Max: | 1.334 | at alpha= | 7.5 | deg
JavaFoil+Calcfoil stall+Eppler ext transition |  |  |  | L/D Max: | 136.473 | at alpha= | 4.5 | deg
Re: | 20000000 |  |  | Cd Min: | 0.00535 | at alpha= | 0.5 | deg
Mach: | 0.5 |  |  | Cl=0 at alpha= | -2.7254 | deg
|  |  |  | @ Cl=0.1, Cd= | 0.0070951
|  |  |  | @ Cl=0.4, Cd= | 0.0053982
|  |  |  | @ Cl=0.6, Cd= | 0.005714
alpha (deg) | Cl | Cd | Cm | Cl/Cd
-20 | -0.962 | 0.17782 | -0.014 | -5.412
-19.5 | -0.935 | 0.17434 | -0.015 | -5.363
-19 | -0.908 | 0.16773 | -0.015 | -5.414
-18.5 | -0.885 | 0.14589 | -0.016 | -6.065
-18 | -0.858 | 0.13831 | -0.017 | -6.201
-17.5 | -0.829 | 0.134 | -0.017 | -6.184
-17 | -0.8 | 0.1299 | -0.018 | -6.16
-16.5 | -0.772 | 0.12624 | -0.018 | -6.111
-16 | -0.743 | 0.12307 | -0.018 | -6.034
-15.5 | -0.715 | 0.11673 | -0.018 | -6.124
-15 | -0.688 | 0.11135 | -0.019 | -6.182
-14.5 | -0.664 | 0.09831 | -0.021 | -6.758
-14 | -0.637 | 0.09213 | -0.022 | -6.915
-13.5 | -0.608 | 0.08809 | -0.022 | -6.906
-13 | -0.578 | 0.08591 | -0.022 | -6.727
-12.5 | -0.55 | 0.08095 | -0.022 | -6.795
-12 | -0.523 | 0.07504 | -0.023 | -6.971
-11.5 | -0.494 | 0.0765 | -0.023 | -6.457
-11 | -0.531 | 0.02508 | -0.04 | -21.191
-10.5 | -0.519 | 0.0158 | -0.043 | -32.83
-10 | -0.489 | 0.01391 | -0.045 | -35.166
-9.5 | -0.456 | 0.01371 | -0.046 | -33.242
-9 | -0.424 | 0.01253 | -0.047 | -33.88
-8.5 | -0.392 | 0.01172 | -0.049 | -33.477
-8 | -0.36 | 0.01092 | -0.05 | -32.937
-7.5 | -0.327 | 0.01038 | -0.051 | -31.46
-7 | -0.293 | 0.00989 | -0.053 | -29.68
-6.5 | -0.376 | 0.00937 | -0.054 | -40.128
-6 | -0.394 | 0.00755 | -0.055 | -52.213
-5.5 | -0.358 | 0.00738 | -0.057 | -48.537
-5 | -0.305 | 0.00802 | -0.058 | -38.054
-4.5 | -0.246 | 0.0091 | -0.06 | -26.992
-4 | -0.179 | 0.00883 | -0.061 | -20.257
-3.5 | -0.11 | 0.00834 | -0.062 | -13.155
-3 | -0.039 | 0.00806 | -0.063 | -4.88
-2.5 | 0.032 | 0.00789 | -0.065 | 4.002
-2 | 0.103 | 0.00706 | -0.066 | 14.538
-1.5 | 0.174 | 0.00675 | -0.067 | 25.728
-1 | 0.244 | 0.00649 | -0.068 | 37.624
-0.5 | 0.315 | 0.00632 | -0.069 | 49.814
0 | 0.386 | 0.00541 | -0.071 | 71.296
0.5 | 0.457 | 0.00535 | -0.072 | 85.379
1 | 0.527 | 0.00551 | -0.073 | 95.621
1.5 | 0.598 | 0.00571 | -0.074 | 104.693
2 | 0.668 | 0.00585 | -0.075 | 114.153
2.5 | 0.738 | 0.00615 | -0.076 | 120.021
3 | 0.808 | 0.00645 | -0.077 | 125.28
3.5 | 0.878 | 0.00679 | -0.079 | 129.272
4 | 0.947 | 0.00708 | -0.08 | 133.725
4.5 | 1.016 | 0.00744 | -0.081 | 136.473
5 | 1.083 | 0.00794 | -0.082 | 136.394
5.5 | 1.149 | 0.01102 | -0.083 | 104.35
6 | 1.213 | 0.01179 | -0.084 | 102.854
6.5 | 1.273 | 0.0128 | -0.085 | 99.451
7 | 1.315 | 0.01387 | -0.086 | 94.845
7.5 | 1.334 | 0.01514 | -0.087 | 88.105
8 | 1.307 | 0.01717 | -0.088 | 76.122
8.5 | 1.112 | 0.01914 | -0.089 | 58.122
9 | 0.806 | 0.01582 | -0.088 | 50.948
9.5 | 0.834 | 0.02013 | -0.089 | 41.403
10 | 0.862 | 0.02199 | -0.089 | 39.184
10.5 | 0.882 | 0.0265 | -0.088 | 33.271
11 | 0.89 | 0.03511 | -0.086 | 25.341
11.5 | 0.937 | 0.03064 | -0.089 | 30.584
12 | 0.96 | 0.03527 | -0.089 | 27.211
12.5 | 0.966 | 0.04644 | -0.086 | 20.809

## 152. Re 20M Mach 0.50 (2)
BIGFOIL.COM POLAR EXPORT
e546
EPPLER 546 |  |  |  | Cl Max: | 1.4261 | at alpha= | 11.5 | deg
XFOIL ncrit=9 |  |  |  | L/D Max: | 154.388 | at alpha= | 4 | deg
Re: | 20000000 |  |  | Cd Min: | 0.10623 | at alpha= | 15.5 | deg
Mach: | 0.5 |  |  | Cl=0 at alpha= | -99 | deg
|  |  |  | @ Cl=0.1, Cd= | 0.00378
|  |  |  | @ Cl=0.4, Cd= | 0.0038028
|  |  |  | @ Cl=0.6, Cd= | 0.004215
alpha (deg) | Cl | Cd | Cm | Cl/Cd
0 | 0.3137 | 0.00378 | -0.06 | 82.9894
0.5 | 0.3825 | 0.00378 | -0.0608 | 101.1905
1 | 0.4515 | 0.00387 | -0.0616 | 116.6667
1.5 | 0.5197 | 0.00402 | -0.0621 | 129.2786
2 | 0.5881 | 0.00417 | -0.0626 | 141.0312
2.5 | 0.6542 | 0.00442 | -0.0625 | 148.009
3 | 0.7199 | 0.00469 | -0.0623 | 153.4968
3.5 | 0.7816 | 0.00511 | -0.0612 | 152.955
4 | 0.8445 | 0.00547 | -0.0602 | 154.3876
4.5 | 0.905 | 0.00592 | -0.0586 | 152.8716
5 | 0.9654 | 0.00635 | -0.0567 | 152.0315
5.5 | 1.0247 | 0.00681 | -0.0545 | 150.4699
6 | 1.0805 | 0.00734 | -0.0514 | 147.2071
6.5 | 1.1288 | 0.00801 | -0.0468 | 140.9238
7 | 1.1696 | 0.00852 | -0.0405 | 137.277
7.5 | 1.2064 | 0.00927 | -0.0336 | 130.1402
8 | 1.2401 | 0.01016 | -0.0265 | 122.0571
8.5 | 1.2765 | 0.01109 | -0.02 | 115.1037
9 | 1.3071 | 0.01235 | -0.0131 | 105.8381
9.5 | 1.3268 | 0.01424 | -0.0056 | 93.1742
10 | 1.3624 | 0.01591 | -0.0004 | 85.6317
10.5 | 1.3949 | 0.01799 | 0.0047 | 77.5375
11 | 1.421 | 0.02066 | 0.01 | 68.7803
11.5 | 1.4261 | 0.0248 | 0.0158 | 57.504
12 | 1.3988 | 0.03137 | 0.0214 | 44.5904
12.5 | 1.359 | 0.03966 | 0.0246 | 34.2663
13 | 1.3272 | 0.04829 | 0.0256 | 27.484
13.5 | 1.2942 | 0.05791 | 0.0246 | 22.3485
14 | 1.2601 | 0.06857 | 0.0217 | 18.3768
14.5 | 1.2291 | 0.0799 | 0.0172 | 15.383
15 | 1.1952 | 0.09251 | 0.0109 | 12.9197
15.5 | 1.1597 | 0.10623 | 0.0029 | 10.9169