## index
index | Re | Mach | Datasource
1 | 50000 | 0 | JavaFoil+Calcfoil stall+Eppler ext transition
2 | 50000 | 0 | XFOIL ncrit=9
3 | 50000 | 0.1 | JavaFoil+Calcfoil stall+Eppler ext transition
4 | 50000 | 0.1 | XFOIL ncrit=9
5 | 50000 | 0.25 | JavaFoil+Calcfoil stall+Eppler ext transition
6 | 50000 | 0.25 | XFOIL ncrit=9
7 | 50000 | 0.5 | JavaFoil+Calcfoil stall+Eppler ext transition
8 | 50000 | 0.5 | XFOIL ncrit=9
9 | 100000 | 0 | JavaFoil+Calcfoil stall+Eppler ext transition
10 | 100000 | 0 | XFOIL ncrit=9
11 | 100000 | 0.1 | JavaFoil+Calcfoil stall+Eppler ext transition
12 | 100000 | 0.1 | XFOIL ncrit=9
13 | 100000 | 0.25 | JavaFoil+Calcfoil stall+Eppler ext transition
14 | 100000 | 0.25 | XFOIL ncrit=9
15 | 100000 | 0.5 | JavaFoil+Calcfoil stall+Eppler ext transition
16 | 100000 | 0.5 | XFOIL ncrit=9
17 | 250000 | 0 | JavaFoil+Calcfoil stall+Eppler ext transition
18 | 250000 | 0 | XFOIL ncrit=9
19 | 250000 | 0.1 | JavaFoil+Calcfoil stall+Eppler ext transition
20 | 250000 | 0.1 | XFOIL ncrit=9
21 | 250000 | 0.25 | JavaFoil+Calcfoil stall+Eppler ext transition
22 | 250000 | 0.25 | XFOIL ncrit=9
23 | 250000 | 0.5 | JavaFoil+Calcfoil stall+Eppler ext transition
24 | 250000 | 0.5 | XFOIL ncrit=9
25 | 500000 | 0 | JavaFoil+Calcfoil stall+Eppler ext transition
26 | 500000 | 0 | XFOIL ncrit=9
27 | 500000 | 0.1 | JavaFoil+Calcfoil stall+Eppler ext transition
28 | 500000 | 0.1 | XFOIL ncrit=9
29 | 500000 | 0.25 | JavaFoil+Calcfoil stall+Eppler ext transition
30 | 500000 | 0.25 | XFOIL ncrit=9
31 | 500000 | 0.5 | JavaFoil+Calcfoil stall+Eppler ext transition
32 | 500000 | 0.5 | XFOIL ncrit=9
33 | 750000 | 0 | JavaFoil+Calcfoil stall+Eppler ext transition
34 | 750000 | 0 | XFOIL ncrit=9
35 | 750000 | 0.1 | JavaFoil+Calcfoil stall+Eppler ext transition
36 | 750000 | 0.1 | XFOIL ncrit=9
37 | 750000 | 0.25 | JavaFoil+Calcfoil stall+Eppler ext transition
38 | 750000 | 0.25 | XFOIL ncrit=9
39 | 750000 | 0.5 | JavaFoil+Calcfoil stall+Eppler ext transition
40 | 750000 | 0.5 | XFOIL ncrit=9
41 | 1000000 | 0 | JavaFoil+Calcfoil stall+Eppler ext transition
42 | 1000000 | 0 | XFOIL ncrit=9
43 | 1000000 | 0.1 | JavaFoil+Calcfoil stall+Eppler ext transition
44 | 1000000 | 0.1 | XFOIL ncrit=9
45 | 1000000 | 0.25 | JavaFoil+Calcfoil stall+Eppler ext transition
46 | 1000000 | 0.25 | XFOIL ncrit=9
47 | 1000000 | 0.5 | JavaFoil+Calcfoil stall+Eppler ext transition
48 | 1000000 | 0.5 | XFOIL ncrit=9
49 | 2000000 | 0 | JavaFoil+Calcfoil stall+Eppler ext transition
50 | 2000000 | 0 | XFOIL ncrit=9
51 | 2000000 | 0.1 | JavaFoil+Calcfoil stall+Eppler ext transition
52 | 2000000 | 0.1 | XFOIL ncrit=9
53 | 2000000 | 0.25 | JavaFoil+Calcfoil stall+Eppler ext transition
54 | 2000000 | 0.25 | XFOIL ncrit=9
55 | 2000000 | 0.5 | JavaFoil+Calcfoil stall+Eppler ext transition
56 | 2000000 | 0.5 | XFOIL ncrit=9
57 | 3000000 | 0 | JavaFoil+Calcfoil stall+Eppler ext transition
58 | 3000000 | 0 | XFOIL ncrit=9
59 | 3000000 | 0.1 | JavaFoil+Calcfoil stall+Eppler ext transition
60 | 3000000 | 0.1 | XFOIL ncrit=9
61 | 3000000 | 0.25 | JavaFoil+Calcfoil stall+Eppler ext transition
62 | 3000000 | 0.25 | XFOIL ncrit=9
63 | 3000000 | 0.5 | JavaFoil+Calcfoil stall+Eppler ext transition
64 | 3000000 | 0.5 | XFOIL ncrit=9
65 | 4000000 | 0 | JavaFoil+Calcfoil stall+Eppler ext transition
66 | 4000000 | 0 | XFOIL ncrit=9
67 | 4000000 | 0.1 | JavaFoil+Calcfoil stall+Eppler ext transition
68 | 4000000 | 0.1 | XFOIL ncrit=9
69 | 4000000 | 0.25 | JavaFoil+Calcfoil stall+Eppler ext transition
70 | 4000000 | 0.25 | XFOIL ncrit=9
71 | 4000000 | 0.5 | JavaFoil+Calcfoil stall+Eppler ext transition
72 | 4000000 | 0.5 | XFOIL ncrit=9
73 | 5000000 | 0 | JavaFoil+Calcfoil stall+Eppler ext transition
74 | 5000000 | 0 | XFOIL ncrit=9
75 | 5000000 | 0.1 | JavaFoil+Calcfoil stall+Eppler ext transition
76 | 5000000 | 0.1 | XFOIL ncrit=9
77 | 5000000 | 0.25 | JavaFoil+Calcfoil stall+Eppler ext transition
78 | 5000000 | 0.25 | XFOIL ncrit=9
79 | 5000000 | 0.5 | JavaFoil+Calcfoil stall+Eppler ext transition
80 | 5000000 | 0.5 | XFOIL ncrit=9
81 | 6000000 | 0 | JavaFoil+Calcfoil stall+Eppler ext transition
82 | 6000000 | 0 | XFOIL ncrit=9
83 | 6000000 | 0.1 | JavaFoil+Calcfoil stall+Eppler ext transition
84 | 6000000 | 0.1 | XFOIL ncrit=9
85 | 6000000 | 0.25 | JavaFoil+Calcfoil stall+Eppler ext transition
86 | 6000000 | 0.25 | XFOIL ncrit=9
87 | 6000000 | 0.5 | JavaFoil+Calcfoil stall+Eppler ext transition
88 | 6000000 | 0.5 | XFOIL ncrit=9
89 | 7000000 | 0 | JavaFoil+Calcfoil stall+Eppler ext transition
90 | 7000000 | 0 | XFOIL ncrit=9
91 | 7000000 | 0.1 | JavaFoil+Calcfoil stall+Eppler ext transition
92 | 7000000 | 0.1 | XFOIL ncrit=9
93 | 7000000 | 0.25 | JavaFoil+Calcfoil stall+Eppler ext transition
94 | 7000000 | 0.25 | XFOIL ncrit=9
95 | 7000000 | 0.5 | JavaFoil+Calcfoil stall+Eppler ext transition
96 | 7000000 | 0.5 | XFOIL ncrit=9
97 | 8000000 | 0 | JavaFoil+Calcfoil stall+Eppler ext transition
98 | 8000000 | 0 | XFOIL ncrit=9
99 | 8000000 | 0.1 | JavaFoil+Calcfoil stall+Eppler ext transition
100 | 8000000 | 0.1 | XFOIL ncrit=9
101 | 8000000 | 0.25 | JavaFoil+Calcfoil stall+Eppler ext transition
102 | 8000000 | 0.25 | XFOIL ncrit=9
103 | 8000000 | 0.5 | JavaFoil+Calcfoil stall+Eppler ext transition
104 | 8000000 | 0.5 | XFOIL ncrit=9
105 | 10000000 | 0 | JavaFoil+Calcfoil stall+Eppler ext transition
106 | 10000000 | 0 | XFOIL ncrit=9
107 | 10000000 | 0.1 | JavaFoil+Calcfoil stall+Eppler ext transition
108 | 10000000 | 0.1 | XFOIL ncrit=9
109 | 10000000 | 0.25 | JavaFoil+Calcfoil stall+Eppler ext transition
110 | 10000000 | 0.25 | XFOIL ncrit=9
111 | 10000000 | 0.5 | JavaFoil+Calcfoil stall+Eppler ext transition
112 | 10000000 | 0.5 | XFOIL ncrit=9
113 | 12000000 | 0 | JavaFoil+Calcfoil stall+Eppler ext transition
114 | 12000000 | 0 | XFOIL ncrit=9
115 | 12000000 | 0.1 | JavaFoil+Calcfoil stall+Eppler ext transition
116 | 12000000 | 0.1 | XFOIL ncrit=9
117 | 12000000 | 0.25 | JavaFoil+Calcfoil stall+Eppler ext transition
118 | 12000000 | 0.25 | XFOIL ncrit=9
119 | 12000000 | 0.5 | JavaFoil+Calcfoil stall+Eppler ext transition
120 | 12000000 | 0.5 | XFOIL ncrit=9
121 | 14000000 | 0 | JavaFoil+Calcfoil stall+Eppler ext transition
122 | 14000000 | 0 | XFOIL ncrit=9
123 | 14000000 | 0.1 | JavaFoil+Calcfoil stall+Eppler ext transition
124 | 14000000 | 0.1 | XFOIL ncrit=9
125 | 14000000 | 0.25 | JavaFoil+Calcfoil stall+Eppler ext transition
126 | 14000000 | 0.25 | XFOIL ncrit=9
127 | 14000000 | 0.5 | JavaFoil+Calcfoil stall+Eppler ext transition
128 | 14000000 | 0.5 | XFOIL ncrit=9
129 | 16000000 | 0 | JavaFoil+Calcfoil stall+Eppler ext transition
130 | 16000000 | 0 | XFOIL ncrit=9
131 | 16000000 | 0.1 | JavaFoil+Calcfoil stall+Eppler ext transition
132 | 16000000 | 0.1 | XFOIL ncrit=9
133 | 16000000 | 0.25 | JavaFoil+Calcfoil stall+Eppler ext transition
134 | 16000000 | 0.25 | XFOIL ncrit=9
135 | 16000000 | 0.5 | JavaFoil+Calcfoil stall+Eppler ext transition
136 | 16000000 | 0.5 | XFOIL ncrit=9
137 | 18000000 | 0 | JavaFoil+Calcfoil stall+Eppler ext transition
138 | 18000000 | 0 | XFOIL ncrit=9
139 | 18000000 | 0.1 | JavaFoil+Calcfoil stall+Eppler ext transition
140 | 18000000 | 0.1 | XFOIL ncrit=9
141 | 18000000 | 0.25 | JavaFoil+Calcfoil stall+Eppler ext transition
142 | 18000000 | 0.25 | XFOIL ncrit=9
143 | 18000000 | 0.5 | JavaFoil+Calcfoil stall+Eppler ext transition
144 | 18000000 | 0.5 | XFOIL ncrit=9
145 | 20000000 | 0 | JavaFoil+Calcfoil stall+Eppler ext transition
146 | 20000000 | 0 | XFOIL ncrit=9
147 | 20000000 | 0.1 | JavaFoil+Calcfoil stall+Eppler ext transition
148 | 20000000 | 0.1 | XFOIL ncrit=9
149 | 20000000 | 0.25 | JavaFoil+Calcfoil stall+Eppler ext transition
150 | 20000000 | 0.25 | XFOIL ncrit=9
151 | 20000000 | 0.5 | JavaFoil+Calcfoil stall+Eppler ext transition
152 | 20000000 | 0.5 | XFOIL ncrit=9

## 1. Re 50k Mach 0.00 (1)
BIGFOIL.COM POLAR EXPORT
b737d
BOEING 737 OUTBOARD |  |  |  | Cl Max: | 0.956 | at alpha= | 10.5 | deg
JavaFoil+Calcfoil stall+Eppler ext transition |  |  |  | L/D Max: | 36.003 | at alpha= | 6 | deg
Re: | 50000 |  |  | Cd Min: | 0.01776 | at alpha= | 0 | deg
Mach: | 0 |  |  | Cl=0 at alpha= | -1.3542 | deg
|  |  |  | @ Cl=0.1, Cd= | 0.032172
|  |  |  | @ Cl=0.4, Cd= | 0.018389
|  |  |  | @ Cl=0.6, Cd= | 0.01988
alpha (deg) | Cl | Cd | Cm | Cl/Cd
-14.5 | -0.393 | 0.20364 | 0.003 | -1.932
-14 | -0.408 | 0.18185 | 0.003 | -2.246
-13.5 | -0.423 | 0.17296 | 0.002 | -2.447
-13 | -0.437 | 0.16556 | 0.002 | -2.642
-12.5 | -0.451 | 0.15259 | 0.002 | -2.954
-12 | -0.463 | 0.1398 | 0.001 | -3.311
-11.5 | -0.474 | 0.13076 | 0.001 | -3.623
-11 | -0.483 | 0.11902 | 0.001 | -4.055
-10.5 | -0.489 | 0.10636 | 0 | -4.6
-10 | -0.493 | 0.10072 | 0 | -4.896
-9.5 | -0.494 | 0.09215 | -0.001 | -5.36
-9 | -0.491 | 0.08704 | -0.001 | -5.644
-8.5 | -0.485 | 0.07908 | -0.001 | -6.128
-8 | -0.474 | 0.07345 | -0.002 | -6.454
-7.5 | -0.459 | 0.08417 | -0.002 | -5.455
-7 | -0.44 | 0.07163 | -0.002 | -6.143
-6.5 | -0.417 | 0.06903 | -0.003 | -6.034
-6 | -0.389 | 0.06047 | -0.003 | -6.432
-5.5 | -0.358 | 0.05591 | -0.003 | -6.394
-5 | -0.322 | 0.05426 | -0.004 | -5.944
-4.5 | -0.284 | 0.04838 | -0.004 | -5.878
-4 | -0.244 | 0.04544 | -0.005 | -5.361
-3.5 | -0.2 | 0.04295 | -0.005 | -4.667
-3 | -0.156 | 0.04125 | -0.005 | -3.772
-2.5 | -0.109 | 0.03894 | -0.006 | -2.808
-2 | -0.062 | 0.03771 | -0.006 | -1.646
-1.5 | -0.014 | 0.03697 | -0.006 | -0.381
-1 | 0.034 | 0.03616 | -0.008 | 0.951
-0.5 | 0.083 | 0.036 | -0.009 | 2.309
0 | 0.164 | 0.01776 | -0.022 | 9.255
0.5 | 0.225 | 0.01786 | -0.023 | 12.609
1 | 0.286 | 0.01798 | -0.024 | 15.905
1.5 | 0.347 | 0.01823 | -0.025 | 19.012
2 | 0.407 | 0.01841 | -0.026 | 22.133
2.5 | 0.468 | 0.01915 | -0.027 | 24.442
3 | 0.529 | 0.0195 | -0.028 | 27.105
3.5 | 0.589 | 0.01979 | -0.029 | 29.768
4 | 0.649 | 0.02028 | -0.03 | 32.002
4.5 | 0.708 | 0.02089 | -0.031 | 33.883
5 | 0.766 | 0.02259 | -0.032 | 33.893
5.5 | 0.822 | 0.02351 | -0.034 | 34.96
6 | 0.876 | 0.02434 | -0.035 | 36.003
6.5 | 0.745 | 0.05129 | -0.015 | 14.531
7 | 0.785 | 0.055 | -0.015 | 14.269
7.5 | 0.822 | 0.05899 | -0.014 | 13.93
8 | 0.856 | 0.06347 | -0.014 | 13.495
8.5 | 0.888 | 0.06895 | -0.014 | 12.879
9 | 0.916 | 0.07604 | -0.014 | 12.049
9.5 | 0.939 | 0.083 | -0.014 | 11.312
10 | 0.951 | 0.08987 | -0.015 | 10.58
10.5 | 0.956 | 0.0993 | -0.015 | 9.628
11 | 0.955 | 0.10583 | -0.015 | 9.024
11.5 | 0.948 | 0.11961 | -0.015 | 7.922
12 | 0.934 | 0.13199 | -0.015 | 7.079
12.5 | 0.916 | 0.14063 | -0.015 | 6.511
13 | 0.892 | 0.15585 | -0.015 | 5.725
13.5 | 0.865 | 0.166 | -0.015 | 5.21
14 | 0.834 | 0.18589 | -0.015 | 4.489
14.5 | 0.802 | 0.20111 | -0.015 | 3.986
15 | 0.767 | 0.22038 | -0.016 | 3.482
15.5 | 0.732 | 0.23967 | -0.016 | 3.055

## 2. Re 50k Mach 0.00 (2)
BIGFOIL.COM POLAR EXPORT
b737d
BOEING 737 OUTBOARD |  |  |  | Cl Max: | 1.0456 | at alpha= | 10 | deg
XFOIL ncrit=9 |  |  |  | L/D Max: | 33.6542 | at alpha= | 6.5 | deg
Re: | 50000 |  |  | Cd Min: | 0.25329 | at alpha= | -20 | deg
Mach: | 0 |  |  | Cl=0 at alpha= | 0.87367 | deg
|  |  |  | @ Cl=0.1, Cd= | 0.025881
|  |  |  | @ Cl=0.4, Cd= | 0.032732
|  |  |  | @ Cl=0.6, Cd= | 0.032911
alpha (deg) | Cl | Cd | Cm | Cl/Cd
-20 | -0.7687 | 0.25329 | 0.062 | -3.0349
-19.5 | -0.7514 | 0.2472 | 0.0579 | -3.0396
-19 | -0.7371 | 0.24334 | 0.0526 | -3.0291
-18.5 | -0.7341 | 0.24613 | 0.0454 | -2.9826
-18 | -0.703 | 0.2289 | 0.0451 | -3.0712
-17.5 | -0.6853 | 0.2221 | 0.0418 | -3.0855
-17 | -0.673 | 0.21774 | 0.0369 | -3.0908
-16.5 | -0.6756 | 0.21918 | 0.0301 | -3.0824
-16 | -0.6395 | 0.20278 | 0.0305 | -3.1537
-15.5 | -0.6268 | 0.19713 | 0.0267 | -3.1796
-15 | -0.6337 | 0.19702 | 0.0199 | -3.2164
-14.5 | -0.5978 | 0.18294 | 0.0206 | -3.2677
-14 | -0.5999 | 0.17994 | 0.0151 | -3.3339
-13.5 | -0.5745 | 0.16959 | 0.0146 | -3.3876
-13 | -0.5876 | 0.16728 | 0.008 | -3.5127
-12.5 | -0.5632 | 0.15731 | 0.0079 | -3.5802
-11.5 | -0.538 | 0.14167 | 0.0046 | -3.7976
-11 | -0.5308 | 0.13458 | 0.0026 | -3.9441
-10.5 | -0.5258 | 0.12777 | 0.0008 | -4.1152
-10 | -0.5401 | 0.12231 | -0.0029 | -4.4158
-9.5 | -0.5333 | 0.1153 | -0.0029 | -4.6253
-9 | -0.5129 | 0.10813 | -0.0001 | -4.7434
-8.5 | -0.4936 | 0.10187 | 0.0038 | -4.8454
-8 | -0.4521 | 0.0963 | 0.0114 | -4.6947
-7.5 | -0.41 | 0.09059 | 0.0172 | -4.5259
-7 | -0.3756 | 0.08487 | 0.0212 | -4.4256
-5.5 | -0.4885 | 0.06089 | 0.0054 | -8.0227
-5 | -0.5414 | 0.04733 | -0.0111 | -11.4388
-4.5 | -0.4842 | 0.04088 | -0.0158 | -11.8444
-4 | -0.4356 | 0.03684 | -0.013 | -11.8241
-3.5 | -0.3883 | 0.03312 | -0.0104 | -11.724
-3 | -0.3401 | 0.0301 | -0.0084 | -11.299
-1.5 | -0.063 | 0.0221 | -0.0139 | -2.8507
-1 | -0.0794 | 0.02175 | -0.0054 | -3.6506
-0.5 | -0.0844 | 0.02148 | 0.0015 | -3.9292
0 | -0.0622 | 0.02172 | 0.0042 | -2.8637
0.5 | -0.0281 | 0.02234 | 0.005 | -1.2578
1 | 0.0095 | 0.0232 | 0.0052 | 0.40948
1.5 | 0.0481 | 0.02428 | 0.0051 | 1.9811
2 | 0.0867 | 0.02557 | 0.0047 | 3.3907
2.5 | 0.2019 | 0.02826 | -0.0101 | 7.1444
3 | 0.2931 | 0.03044 | -0.0195 | 9.6288
3.5 | 0.3736 | 0.03233 | -0.0262 | 11.5558
4 | 0.4636 | 0.0337 | -0.0327 | 13.7567
4.5 | 0.5687 | 0.03342 | -0.038 | 17.0168
5 | 0.6548 | 0.03202 | -0.0377 | 20.4497
5.5 | 0.7297 | 0.02942 | -0.0335 | 24.8029
6 | 0.7926 | 0.0264 | -0.0269 | 30.0227
6.5 | 0.8427 | 0.02504 | -0.0201 | 33.6542
7 | 0.8788 | 0.02695 | -0.015 | 32.6085
7.5 | 0.9101 | 0.03024 | -0.0106 | 30.0959
8 | 0.9396 | 0.03409 | -0.0064 | 27.5623
8.5 | 0.9785 | 0.03933 | -0.0039 | 24.8792
9 | 1.0189 | 0.04568 | -0.002 | 22.3052
9.5 | 1.0391 | 0.05218 | 0.0015 | 19.9138
10 | 1.0456 | 0.0611 | 0.0049 | 17.1129
10.5 | 1.0263 | 0.07027 | 0.0086 | 14.6051
11 | 0.9958 | 0.07965 | 0.0112 | 12.5022
11.5 | 0.8375 | 0.10473 | -0.0056 | 7.9968
12 | 0.8245 | 0.11928 | -0.0114 | 6.9123
12.5 | 0.7359 | 0.15183 | -0.0403 | 4.8469
13 | 0.7415 | 0.15981 | -0.0422 | 4.6399
13.5 | 0.7525 | 0.16741 | -0.0436 | 4.495
14 | 0.7584 | 0.17497 | -0.0462 | 4.3345
14.5 | 0.767 | 0.18256 | -0.0489 | 4.2014
15 | 0.7781 | 0.18989 | -0.0514 | 4.0976

## 3. Re 50k Mach 0.10 (1)
BIGFOIL.COM POLAR EXPORT
b737d
BOEING 737 OUTBOARD |  |  |  | Cl Max: | 0.951 | at alpha= | 10.5 | deg
JavaFoil+Calcfoil stall+Eppler ext transition |  |  |  | L/D Max: | 35.937 | at alpha= | 6 | deg
Re: | 50000 |  |  | Cd Min: | 0.01792 | at alpha= | 0.5 | deg
Mach: | 0.1 |  |  | Cl=0 at alpha= | -1.3571 | deg
|  |  |  | @ Cl=0.1, Cd= | 0.032494
|  |  |  | @ Cl=0.4, Cd= | 0.018417
|  |  |  | @ Cl=0.6, Cd= | 0.019907
alpha (deg) | Cl | Cd | Cm | Cl/Cd
-14.5 | -0.35 | 0.21277 | 0.003 | -1.647
-14 | -0.368 | 0.19006 | 0.003 | -1.935
-13.5 | -0.385 | 0.18064 | 0.002 | -2.131
-13 | -0.402 | 0.16228 | 0.002 | -2.476
-12.5 | -0.418 | 0.15452 | 0.002 | -2.705
-12 | -0.433 | 0.13795 | 0.001 | -3.14
-11.5 | -0.447 | 0.12876 | 0.001 | -3.472
-11 | -0.459 | 0.12117 | 0.001 | -3.789
-10.5 | -0.469 | 0.10851 | 0 | -4.321
-10 | -0.476 | 0.10139 | 0 | -4.693
-9.5 | -0.48 | 0.09498 | -0.001 | -5.05
-9 | -0.48 | 0.08768 | -0.001 | -5.471
-8.5 | -0.476 | 0.08289 | -0.001 | -5.739
-8 | -0.467 | 0.0766 | -0.002 | -6.103
-7.5 | -0.454 | 0.08542 | -0.002 | -5.32
-7 | -0.437 | 0.07393 | -0.002 | -5.91
-6.5 | -0.415 | 0.07122 | -0.003 | -5.824
-6 | -0.388 | 0.06097 | -0.003 | -6.368
-5.5 | -0.357 | 0.05626 | -0.003 | -6.354
-5 | -0.323 | 0.05456 | -0.004 | -5.919
-4.5 | -0.285 | 0.04858 | -0.004 | -5.869
-4 | -0.244 | 0.04554 | -0.005 | -5.366
-3.5 | -0.201 | 0.0429 | -0.005 | -4.692
-3 | -0.156 | 0.04078 | -0.005 | -3.832
-2.5 | -0.11 | 0.03903 | -0.006 | -2.814
-2 | -0.062 | 0.03774 | -0.006 | -1.653
-1.5 | -0.014 | 0.03698 | -0.006 | -0.383
-1 | 0.035 | 0.03619 | -0.008 | 0.955
-0.5 | 0.084 | 0.03603 | -0.009 | 2.319
0 | 0.165 | 0.01813 | -0.022 | 9.112
0.5 | 0.226 | 0.01792 | -0.023 | 12.629
1 | 0.287 | 0.01805 | -0.024 | 15.916
1.5 | 0.348 | 0.01823 | -0.025 | 19.108
2 | 0.409 | 0.01845 | -0.026 | 22.193
2.5 | 0.47 | 0.01918 | -0.027 | 24.532
3 | 0.531 | 0.01954 | -0.028 | 27.191
3.5 | 0.592 | 0.01984 | -0.029 | 29.842
4 | 0.652 | 0.02034 | -0.03 | 32.056
4.5 | 0.711 | 0.02097 | -0.032 | 33.919
5 | 0.769 | 0.02265 | -0.033 | 33.961
5.5 | 0.826 | 0.02363 | -0.034 | 34.949
6 | 0.88 | 0.0245 | -0.035 | 35.937
6.5 | 0.748 | 0.0513 | -0.015 | 14.587
7 | 0.788 | 0.05502 | -0.015 | 14.317
7.5 | 0.825 | 0.05942 | -0.014 | 13.878
8 | 0.859 | 0.06415 | -0.014 | 13.389
8.5 | 0.89 | 0.06916 | -0.014 | 12.864
9 | 0.917 | 0.07589 | -0.014 | 12.084
9.5 | 0.939 | 0.08315 | -0.014 | 11.287
10 | 0.948 | 0.08996 | -0.015 | 10.543
10.5 | 0.951 | 0.09908 | -0.015 | 9.602
11 | 0.947 | 0.10904 | -0.015 | 8.687
11.5 | 0.936 | 0.12062 | -0.015 | 7.761
12 | 0.919 | 0.1338 | -0.015 | 6.867
12.5 | 0.896 | 0.14675 | -0.015 | 6.104
13 | 0.868 | 0.15671 | -0.015 | 5.537
13.5 | 0.836 | 0.18087 | -0.015 | 4.619
14 | 0.8 | 0.19662 | -0.015 | 4.07
14.5 | 0.763 | 0.21795 | -0.015 | 3.499
15 | 0.724 | 0.23101 | -0.015 | 3.132
15.5 | 0.684 | 0.26234 | -0.015 | 2.607

## 4. Re 50k Mach 0.10 (2)
BIGFOIL.COM POLAR EXPORT
b737d
BOEING 737 OUTBOARD |  |  |  | Cl Max: | 1.0427 | at alpha= | 10 | deg
XFOIL ncrit=9 |  |  |  | L/D Max: | 33.4164 | at alpha= | 6.5 | deg
Re: | 50000 |  |  | Cd Min: | 0.254 | at alpha= | -20 | deg
Mach: | 0.1 |  |  | Cl=0 at alpha= | 0.88859 | deg
|  |  |  | @ Cl=0.1, Cd= | 0.025963
|  |  |  | @ Cl=0.4, Cd= | 0.032768
|  |  |  | @ Cl=0.6, Cd= | 0.03289
alpha (deg) | Cl | Cd | Cm | Cl/Cd
-20 | -0.7709 | 0.254 | 0.0625 | -3.035
-19.5 | -0.7536 | 0.248 | 0.0583 | -3.0387
-19 | -0.74 | 0.24484 | 0.0526 | -3.0224
-18.5 | -0.738 | 0.24827 | 0.0453 | -2.9726
-18 | -0.704 | 0.22929 | 0.0456 | -3.0703
-17.5 | -0.6867 | 0.22272 | 0.0421 | -3.0832
-17 | -0.6756 | 0.21906 | 0.0368 | -3.0841
-16.5 | -0.6793 | 0.22096 | 0.0298 | -3.0743
-16 | -0.6399 | 0.2032 | 0.0308 | -3.1491
-15.5 | -0.6287 | 0.19812 | 0.0265 | -3.1733
-15 | -0.6371 | 0.19852 | 0.0195 | -3.2092
-14.5 | -0.598 | 0.18342 | 0.0207 | -3.2603
-14 | -0.6033 | 0.18128 | 0.0146 | -3.328
-13.5 | -0.5748 | 0.17015 | 0.0146 | -3.3782
-13 | -0.5707 | 0.16402 | 0.0107 | -3.4795
-12.5 | -0.5667 | 0.15845 | 0.0073 | -3.5765
-12 | -0.5474 | 0.14962 | 0.0065 | -3.6586
-11.5 | -0.5368 | 0.14214 | 0.0047 | -3.7766
-11 | -0.5295 | 0.13508 | 0.0027 | -3.9199
-10.5 | -0.5288 | 0.12861 | 0.0003 | -4.1117
-10 | -0.5162 | 0.12096 | 0 | -4.2675
-9.5 | -0.5076 | 0.11424 | 0.0001 | -4.4433
-9 | -0.5192 | 0.10907 | -0.0008 | -4.7602
-8.5 | -0.4796 | 0.10174 | 0.005 | -4.714
-8 | -0.457 | 0.09716 | 0.0114 | -4.7036
-7.5 | -0.4139 | 0.09137 | 0.0174 | -4.5299
-7 | -0.3677 | 0.08433 | 0.0203 | -4.3603
-6 | -0.3541 | 0.05554 | -0.0021 | -6.3756
-5.5 | -0.4406 | 0.04938 | 0.0027 | -8.9226
-5 | -0.5185 | 0.03996 | 0.001 | -12.9755
-4.5 | -0.4872 | 0.04124 | -0.0158 | -11.8138
-4 | -0.4389 | 0.03718 | -0.013 | -11.8047
-3.5 | -0.3917 | 0.03339 | -0.0105 | -11.7311
-1.5 | -0.063 | 0.02223 | -0.014 | -2.834
-1 | -0.079 | 0.02188 | -0.0056 | -3.6106
-0.5 | -0.0847 | 0.02159 | 0.0015 | -3.9231
0 | -0.0633 | 0.02181 | 0.0043 | -2.9023
0.5 | -0.0293 | 0.02242 | 0.0052 | -1.3069
1 | 0.0084 | 0.02329 | 0.0054 | 0.36067
1.5 | 0.0471 | 0.02437 | 0.0052 | 1.9327
2 | 0.0913 | 0.02576 | 0.0037 | 3.5443
2.5 | 0.2068 | 0.02845 | -0.0109 | 7.2689
3 | 0.3009 | 0.03067 | -0.0208 | 9.8109
3.5 | 0.3771 | 0.03248 | -0.0266 | 11.6102
4 | 0.4757 | 0.03372 | -0.034 | 14.1074
4.5 | 0.5803 | 0.03323 | -0.0388 | 17.4631
5 | 0.6613 | 0.03183 | -0.0376 | 20.776
5.5 | 0.7368 | 0.02909 | -0.0331 | 25.3283
6 | 0.799 | 0.02607 | -0.0262 | 30.6483
6.5 | 0.8451 | 0.02529 | -0.0194 | 33.4164
7 | 0.8821 | 0.02729 | -0.0144 | 32.3232
7.5 | 0.9132 | 0.03069 | -0.0099 | 29.7556
8 | 0.9432 | 0.03463 | -0.0058 | 27.2365
8.5 | 0.982 | 0.04 | -0.0032 | 24.55
9 | 1.0199 | 0.04658 | -0.0011 | 21.8957
9.5 | 1.0352 | 0.0533 | 0.0027 | 19.4221
10 | 1.0427 | 0.06222 | 0.0058 | 16.7583
10.5 | 1.0222 | 0.07142 | 0.0093 | 14.3125
11.5 | 0.832 | 0.10668 | -0.0065 | 7.799
12 | 0.8224 | 0.12053 | -0.0118 | 6.8232
12.5 | 0.7355 | 0.15235 | -0.0404 | 4.8277
13 | 0.7418 | 0.16041 | -0.0423 | 4.6244
13.5 | 0.751 | 0.16783 | -0.0439 | 4.4748
14 | 0.7581 | 0.17546 | -0.0464 | 4.3206
14.5 | 0.7675 | 0.18314 | -0.0491 | 4.1908
15 | 0.7787 | 0.19049 | -0.0517 | 4.0879

## 5. Re 50k Mach 0.25 (1)
BIGFOIL.COM POLAR EXPORT
b737d
BOEING 737 OUTBOARD |  |  |  | Cl Max: | 0.929 | at alpha= | 9.5 | deg
JavaFoil+Calcfoil stall+Eppler ext transition |  |  |  | L/D Max: | 35.855 | at alpha= | 6 | deg
Re: | 50000 |  |  | Cd Min: | 0.01811 | at alpha= | 0.5 | deg
Mach: | 0.25 |  |  | Cl=0 at alpha= | -1.35 | deg
|  |  |  | @ Cl=0.1, Cd= | 0.033172
|  |  |  | @ Cl=0.4, Cd= | 0.41902
|  |  |  | @ Cl=0.6, Cd= | 0.41902
alpha (deg) | Cl | Cd | Cm | Cl/Cd
-12.5 | -0.065 | 0.19826 | 0.002 | -0.327
-12 | -0.111 | 0.18772 | 0.001 | -0.593
-11.5 | -0.186 | 0.15871 | 0.001 | -1.169
-11 | -0.237 | 0.14721 | 0.001 | -1.61
-10.5 | -0.281 | 0.13006 | 0 | -2.159
-10 | -0.319 | 0.12204 | 0 | -2.612
-9.5 | -0.351 | 0.10909 | -0.001 | -3.219
-9 | -0.377 | 0.09912 | -0.001 | -3.806
-8.5 | -0.396 | 0.08781 | -0.001 | -4.515
-8 | -0.408 | 0.08142 | -0.002 | -5.016
-7.5 | -0.413 | 0.07759 | -0.002 | -5.317
-7 | -0.409 | 0.0691 | -0.002 | -5.919
-6.5 | -0.398 | 0.08072 | -0.003 | -4.927
-6 | -0.379 | 0.06703 | -0.003 | -5.66
-5.5 | -0.354 | 0.05969 | -0.004 | -5.938
-5 | -0.324 | 0.05533 | -0.004 | -5.851
-4.5 | -0.288 | 0.05065 | -0.004 | -5.688
-4 | -0.248 | 0.04807 | -0.005 | -5.166
-3.5 | -0.205 | 0.04393 | -0.005 | -4.675
-3 | -0.16 | 0.0412 | -0.005 | -3.882
-2.5 | -0.113 | 0.03932 | -0.006 | -2.864
-2 | -0.064 | 0.03794 | -0.006 | -1.687
-1.5 | -0.015 | 0.03718 | -0.007 | -0.391
-1 | 0.035 | 0.03614 | -0.009 | 0.982
-0.5 | 0.086 | 0.03615 | -0.009 | 2.375
0 | 0.17 | 0.01828 | -0.023 | 9.288
0.5 | 0.233 | 0.01811 | -0.024 | 12.838
1 | 0.295 | 0.01827 | -0.025 | 16.164
1.5 | 0.358 | 0.01846 | -0.026 | 19.389
2 | 0.421 | 0.01876 | -0.027 | 22.425
2.5 | 0.483 | 0.0194 | -0.028 | 24.913
3 | 0.546 | 0.0198 | -0.029 | 27.568
3.5 | 0.608 | 0.02024 | -0.03 | 30.055
4 | 0.67 | 0.02064 | -0.031 | 32.448
4.5 | 0.731 | 0.022 | -0.032 | 33.208
5 | 0.79 | 0.02321 | -0.034 | 34.014
5.5 | 0.847 | 0.02417 | -0.035 | 35.038
6 | 0.902 | 0.02515 | -0.036 | 35.855
6.5 | 0.765 | 0.0591 | -0.014 | 12.939
7 | 0.803 | 0.05643 | -0.015 | 14.236
7.5 | 0.838 | 0.06124 | -0.015 | 13.691
8 | 0.869 | 0.06734 | -0.015 | 12.909
8.5 | 0.896 | 0.07296 | -0.014 | 12.275
9 | 0.917 | 0.08044 | -0.014 | 11.394
9.5 | 0.929 | 0.08963 | -0.015 | 10.36
10 | 0.923 | 0.10172 | -0.015 | 9.072
10.5 | 0.905 | 0.11064 | -0.015 | 8.184
11 | 0.876 | 0.12737 | -0.015 | 6.877
11.5 | 0.835 | 0.14679 | -0.015 | 5.685
12 | 0.782 | 0.16539 | -0.015 | 4.727
12.5 | 0.719 | 0.18746 | -0.015 | 3.835
13 | 0.647 | 0.22599 | -0.014 | 2.864
13.5 | 0.568 | 0.26122 | -0.014 | 2.175
14 | 0.483 | 0.32055 | -0.014 | 1.508
14.5 | 0.392 | 0.41902 | -0.015 | 0.936

## 6. Re 50k Mach 0.25 (2)
BIGFOIL.COM POLAR EXPORT
b737d
BOEING 737 OUTBOARD |  |  |  | Cl Max: | 1.0212 | at alpha= | 9 | deg
XFOIL ncrit=9 |  |  |  | L/D Max: | 32.3406 | at alpha= | 6.5 | deg
Re: | 50000 |  |  | Cd Min: | 0.25837 | at alpha= | -20 | deg
Mach: | 0.25 |  |  | Cl=0 at alpha= | 0.97098 | deg
|  |  |  | @ Cl=0.1, Cd= | 0.026419
|  |  |  | @ Cl=0.4, Cd= | 0.033308
|  |  |  | @ Cl=0.6, Cd= | 0.033458
alpha (deg) | Cl | Cd | Cm | Cl/Cd
-20 | -0.7838 | 0.25837 | 0.0649 | -3.0336
-19.5 | -0.767 | 0.25352 | 0.0597 | -3.0254
-19 | -0.7592 | 0.25541 | 0.0524 | -2.9725
-18.5 | -0.7319 | 0.23997 | 0.0509 | -3.05
-18 | -0.7121 | 0.23243 | 0.0476 | -3.0637
-17.5 | -0.6967 | 0.2273 | 0.0428 | -3.0651
-17 | -0.694 | 0.2284 | 0.0358 | -3.0385
-16.5 | -0.6618 | 0.2128 | 0.0353 | -3.11
-16 | -0.6453 | 0.20638 | 0.0316 | -3.1268
-15.5 | -0.6458 | 0.206 | 0.025 | -3.135
-15 | -0.6137 | 0.19241 | 0.0245 | -3.1895
-14.5 | -0.6072 | 0.18828 | 0.0198 | -3.225
-14 | -0.586 | 0.17887 | 0.0179 | -3.2761
-13.5 | -0.5884 | 0.17589 | 0.0127 | -3.3453
-13 | -0.5631 | 0.16573 | 0.0119 | -3.3977
-12.5 | -0.5505 | 0.15823 | 0.0095 | -3.4791
-12 | -0.5511 | 0.15259 | 0.0055 | -3.6116
-11.5 | -0.5536 | 0.14744 | 0.0018 | -3.7547
-11 | -0.5297 | 0.13767 | 0.0019 | -3.8476
-10.5 | -0.5142 | 0.13011 | 0.0015 | -3.952
-10 | -0.5059 | 0.12305 | 0.0007 | -4.1113
-9.5 | -0.4977 | 0.11654 | 0.0008 | -4.2706
-9 | -0.4855 | 0.10999 | 0.0023 | -4.414
-8.5 | -0.4613 | 0.10376 | 0.0066 | -4.4458
-8 | -0.4325 | 0.09825 | 0.0121 | -4.402
-7.5 | -0.3995 | 0.09243 | 0.0166 | -4.3222
-7 | -0.3522 | 0.08453 | 0.0178 | -4.1666
-6 | -0.4081 | 0.07089 | 0.0088 | -5.7568
-5.5 | -0.5163 | 0.06164 | -0.0001 | -8.3761
-5 | -0.5481 | 0.04941 | -0.0143 | -11.0929
-4.5 | -0.5027 | 0.04313 | -0.0161 | -11.6555
-4 | -0.4567 | 0.03903 | -0.0133 | -11.7013
-3.5 | -0.41 | 0.03488 | -0.0108 | -11.7546
-3 | -0.3612 | 0.03153 | -0.0087 | -11.4558
-1.5 | -0.0638 | 0.0229 | -0.0148 | -2.786
-1 | -0.0769 | 0.02257 | -0.0065 | -3.4072
-0.5 | -0.085 | 0.02221 | 0.0011 | -3.8271
0 | -0.0687 | 0.02231 | 0.0048 | -3.0793
0.5 | -0.0357 | 0.02289 | 0.006 | -1.5596
1 | 0.0022 | 0.02376 | 0.0062 | 0.092593
1.5 | 0.0415 | 0.02487 | 0.0061 | 1.6687
2 | 0.1197 | 0.02694 | -0.0017 | 4.4432
2.5 | 0.2225 | 0.02931 | -0.0134 | 7.5913
3 | 0.3175 | 0.03152 | -0.0229 | 10.073
3.5 | 0.3984 | 0.03329 | -0.0287 | 11.9676
4 | 0.4887 | 0.03432 | -0.0338 | 14.2395
4.5 | 0.5946 | 0.03358 | -0.0374 | 17.707
5 | 0.6813 | 0.03162 | -0.0354 | 21.5465
5.5 | 0.7546 | 0.02875 | -0.0296 | 26.247
6 | 0.816 | 0.02622 | -0.0224 | 31.1213
6.5 | 0.8622 | 0.02666 | -0.0161 | 32.3406
7 | 0.898 | 0.02942 | -0.011 | 30.5235
7.5 | 0.9272 | 0.03315 | -0.0061 | 27.9698
8 | 0.9643 | 0.03815 | -0.0027 | 25.2765
8.5 | 0.9966 | 0.04412 | 0.0005 | 22.5884
9 | 1.0212 | 0.05144 | 0.0036 | 19.8523
9.5 | 1.0049 | 0.05947 | 0.0084 | 16.8976
10 | 0.9723 | 0.06803 | 0.0119 | 14.2922
10.5 | 0.9228 | 0.07823 | 0.0119 | 11.796
11 | 0.8818 | 0.09096 | 0.007 | 9.6944
12 | 0.7534 | 0.13942 | -0.0292 | 5.4038
12.5 | 0.7345 | 0.15513 | -0.0409 | 4.7347
13 | 0.7475 | 0.16405 | -0.0427 | 4.5565
13.5 | 0.7494 | 0.17064 | -0.0452 | 4.3917
14 | 0.7599 | 0.17842 | -0.0477 | 4.2591

## 7. Re 50k Mach 0.50 (1)
BIGFOIL.COM POLAR EXPORT
b737d
BOEING 737 OUTBOARD |  |  |  | Cl Max: | 1.205 | at alpha= | 20 | deg
JavaFoil+Calcfoil stall+Eppler ext transition |  |  |  | L/D Max: | 34.29 | at alpha= | 5.5 | deg
Re: | 50000 |  |  | Cd Min: | 0.01896 | at alpha= | 0.5 | deg
Mach: | 0.5 |  |  | Cl=0 at alpha= | -1.3571 | deg
|  |  |  | @ Cl=0.1, Cd= | 0.036311
|  |  |  | @ Cl=0.4, Cd= | 0.020253
|  |  |  | @ Cl=0.6, Cd= | 0.021056
alpha (deg) | Cl | Cd | Cm | Cl/Cd
-20 | -1.014 | 0.40253 | 0.012 | -2.52
-19.5 | -0.986 | 0.3936 | 0.011 | -2.506
-19 | -0.96 | 0.39207 | 0.01 | -2.45
-18.5 | -0.934 | 0.38404 | 0.009 | -2.433
-18 | -0.909 | 0.383 | 0.009 | -2.372
-17.5 | -0.883 | 0.37235 | 0.008 | -2.37
-17 | -0.856 | 0.36447 | 0.008 | -2.35
-16.5 | -0.83 | 0.35246 | 0.007 | -2.356
-16 | -0.804 | 0.34994 | 0.007 | -2.298
-15.5 | -0.778 | 0.34448 | 0.006 | -2.258
-15 | -0.751 | 0.32336 | 0.006 | -2.323
-14.5 | -0.725 | 0.33241 | 0.005 | -2.18
-14 | -0.698 | 0.31536 | 0.004 | -2.214
-13.5 | -0.671 | 0.31106 | 0.004 | -2.159
-13 | -0.643 | 0.27958 | 0.003 | -2.299
-12.5 | -0.616 | 0.2733 | 0.002 | -2.253
-12 | -0.589 | 0.24593 | 0.002 | -2.395
-11.5 | -0.562 | 0.23232 | 0.001 | -2.419
-11 | -0.535 | 0.25007 | 0.001 | -2.139
-10.5 | -0.508 | 0.24701 | 0 | -2.055
-10 | -0.48 | 0.22203 | 0 | -2.164
-9.5 | -0.453 | 0.24122 | -0.001 | -1.878
-9 | -0.425 | 0.22152 | -0.001 | -1.92
-8.5 | -0.398 | 0.19542 | -0.002 | -2.036
-8 | -0.37 | 0.21592 | -0.002 | -1.715
-7.5 | -0.343 | 0.21398 | -0.003 | -1.602
-7 | -0.315 | 0.20802 | -0.003 | -1.515
-6.5 | -0.287 | 0.12129 | -0.003 | -2.369
-6 | -0.26 | 0.17189 | -0.004 | -1.511
-5.5 | -0.232 | 0.07727 | -0.004 | -3
-5 | -0.204 | 0.06379 | -0.005 | -3.198
-4.5 | -0.176 | 0.05374 | -0.005 | -3.278
-4 | -0.23 | 0.0667 | -0.005 | -3.449
-3.5 | -0.213 | 0.05239 | -0.006 | -4.062
-3 | -0.172 | 0.04722 | -0.006 | -3.652
-2.5 | -0.124 | 0.04189 | -0.006 | -2.953
-2 | -0.071 | 0.03951 | -0.007 | -1.796
-1.5 | -0.016 | 0.03788 | -0.007 | -0.428
-1 | 0.04 | 0.0372 | -0.008 | 1.063
-0.5 | 0.096 | 0.03708 | -0.01 | 2.587
0 | 0.19 | 0.01902 | -0.025 | 9.979
0.5 | 0.26 | 0.01896 | -0.026 | 13.711
1 | 0.33 | 0.01913 | -0.028 | 17.247
1.5 | 0.383 | 0.0202 | -0.028 | 18.973
2 | 0.47 | 0.02047 | -0.03 | 22.964
2.5 | 0.54 | 0.02061 | -0.031 | 26.199
3 | 0.61 | 0.02113 | -0.033 | 28.861
3.5 | 0.679 | 0.02172 | -0.034 | 31.268
4 | 0.747 | 0.02321 | -0.035 | 32.188
4.5 | 0.813 | 0.02409 | -0.036 | 33.764
5 | 0.876 | 0.02599 | -0.037 | 33.696
5.5 | 0.933 | 0.02722 | -0.039 | 34.29
6 | 0.788 | 0.05233 | -0.016 | 15.058
6.5 | 0.816 | 0.0584 | -0.015 | 13.978
7 | 0.826 | 0.06675 | -0.015 | 12.367
7.5 | 0.79 | 0.08237 | -0.014 | 9.589
8 | 0.527 | 0.16209 | -0.015 | 3.251
8.5 | 0.555 | 0.18211 | -0.017 | 3.049
9 | 0.583 | 0.21145 | -0.017 | 2.758
9.5 | 0.612 | 0.23346 | -0.019 | 2.62
10 | 0.64 | 0.21613 | -0.02 | 2.96
10.5 | 0.668 | 0.24316 | -0.022 | 2.749
11 | 0.696 | 0.24386 | -0.022 | 2.856
11.5 | 0.724 | 0.25046 | -0.023 | 2.891
12 | 0.752 | 0.27263 | -0.024 | 2.759
12.5 | 0.781 | 0.44871 | -0.025 | 1.74
13 | 0.81 | 0.31439 | -0.028 | 2.577
13.5 | 0.838 | 0.31772 | -0.028 | 2.637
14 | 0.866 | 0.32572 | -0.029 | 2.658
14.5 | 0.893 | 0.34577 | -0.03 | 2.584
15 | 0.921 | 0.33886 | -0.03 | 2.718
15.5 | 0.949 | 0.35573 | -0.032 | 2.669
16 | 0.981 | 0.41396 | -0.035 | 2.37
16.5 | 1.009 | 0.42221 | -0.036 | 2.389
17 | 1.036 | 0.41831 | -0.036 | 2.477
17.5 | 1.064 | 0.41773 | -0.037 | 2.546
18 | 1.091 | 0.42836 | -0.038 | 2.547
18.5 | 1.119 | 0.442 | -0.038 | 2.531
19 | 1.149 | 0.45144 | -0.04 | 2.545
19.5 | 1.179 | 0.48017 | -0.042 | 2.454
20 | 1.205 | 0.48157 | -0.043 | 2.503

## 8. Re 50k Mach 0.50 (2)
BIGFOIL.COM POLAR EXPORT
b737d
BOEING 737 OUTBOARD |  |  |  | Cl Max: | 0.9448 | at alpha= | 7.5 | deg
XFOIL ncrit=9 |  |  |  | L/D Max: | 27.7809 | at alpha= | 6 | deg
Re: | 50000 |  |  | Cd Min: | 0.28383 | at alpha= | -20 | deg
Mach: | 0.5 |  |  | Cl=0 at alpha= | 1.1154 | deg
|  |  |  | @ Cl=0.1, Cd= | 0.028712
|  |  |  | @ Cl=0.4, Cd= | 0.035474
|  |  |  | @ Cl=0.6, Cd= | 0.14207
alpha (deg) | Cl | Cd | Cm | Cl/Cd
-20 | -0.8527 | 0.28383 | 0.075 | -3.0043
-19.5 | -0.8284 | 0.27405 | 0.0707 | -3.0228
-19 | -0.8071 | 0.26758 | 0.0649 | -3.0163
-18.5 | -0.7943 | 0.26842 | 0.057 | -2.9592
-18 | -0.7628 | 0.25127 | 0.0548 | -3.0358
-17.5 | -0.7396 | 0.24287 | 0.0503 | -3.0453
-17 | -0.7249 | 0.23995 | 0.0436 | -3.021
-16.5 | -0.6982 | 0.22804 | 0.0403 | -3.0617
-16 | -0.6758 | 0.21996 | 0.0362 | -3.0724
-15.5 | -0.6695 | 0.21898 | 0.0291 | -3.0574
-15 | -0.6347 | 0.20442 | 0.0277 | -3.1049
-14.5 | -0.6201 | 0.19827 | 0.0228 | -3.1276
-14 | -0.6043 | 0.19204 | 0.0188 | -3.1467
-13.5 | -0.5783 | 0.1818 | 0.0164 | -3.181
-13 | -0.5617 | 0.17431 | 0.0129 | -3.2224
-12.5 | -0.5493 | 0.16767 | 0.0094 | -3.2761
-12 | -0.5336 | 0.1601 | 0.0068 | -3.3329
-11.5 | -0.5141 | 0.15197 | 0.005 | -3.3829
-11 | -0.5132 | 0.14688 | 0.0023 | -3.494
-10.5 | -0.4918 | 0.13835 | 0.0016 | -3.5548
-10 | -0.4889 | 0.13261 | 0.0006 | -3.6868
-9.5 | -0.473 | 0.12542 | 0.0016 | -3.7713
-9 | -0.4372 | 0.11663 | 0.004 | -3.7486
-8.5 | -0.4114 | 0.10984 | 0.0064 | -3.7454
-8 | -0.3793 | 0.10237 | 0.0082 | -3.7052
-7.5 | -0.348 | 0.0952 | 0.0093 | -3.6555
-7 | -0.3376 | 0.08963 | 0.0105 | -3.7666
-6.5 | -0.3889 | 0.08085 | -0.0028 | -4.8101
-6 | -0.4823 | 0.07018 | -0.0205 | -6.8723
-5.5 | -0.5274 | 0.063 | -0.0226 | -8.3714
-5 | -0.5461 | 0.05698 | -0.0208 | -9.5841
-4.5 | -0.5412 | 0.05122 | -0.0181 | -10.5662
-4 | -0.518 | 0.04622 | -0.0151 | -11.2073
-3.5 | -0.4814 | 0.0416 | -0.012 | -11.5721
-3 | -0.4357 | 0.03697 | -0.0096 | -11.7852
-2.5 | -0.38 | 0.03334 | -0.0075 | -11.3977
-2 | -0.3188 | 0.03063 | -0.005 | -10.4081
-1.5 | -0.2608 | 0.02865 | -0.0021 | -9.103
-0.5 | -0.0776 | 0.02524 | -0.0023 | -3.0745
0 | -0.0787 | 0.0249 | 0.005 | -3.1606
0.5 | -0.0593 | 0.02508 | 0.0089 | -2.3644
1 | -0.0238 | 0.02587 | 0.01 | -0.91998
1.5 | 0.0793 | 0.02825 | -0.0016 | 2.8071
2 | 0.1859 | 0.03063 | -0.0128 | 6.0692
2.5 | 0.2749 | 0.03282 | -0.0202 | 8.376
3 | 0.3608 | 0.03486 | -0.0259 | 10.35
3.5 | 0.4547 | 0.03633 | -0.0305 | 12.5158
4 | 0.5663 | 0.03613 | -0.0334 | 15.674
4.5 | 0.6531 | 0.03497 | -0.0302 | 18.676
5 | 0.7317 | 0.03314 | -0.0243 | 22.0791
5.5 | 0.8124 | 0.03111 | -0.0173 | 26.1138
6 | 0.8776 | 0.03159 | -0.0104 | 27.7809
6.5 | 0.9179 | 0.03491 | -0.0038 | 26.2933
7.5 | 0.9448 | 0.04584 | 0.0083 | 20.6108
8 | 0.9388 | 0.05307 | 0.0127 | 17.6898
8.5 | 0.89 | 0.06221 | 0.0143 | 14.3064
9 | 0.8379 | 0.07473 | 0.0091 | 11.2124
9.5 | 0.7947 | 0.08971 | 0 | 8.8585
10 | 0.7679 | 0.10377 | -0.0081 | 7.4
10.5 | 0.7681 | 0.11409 | -0.0111 | 6.7324
11 | 0.7628 | 0.12607 | -0.0165 | 6.0506
11.5 | 0.7614 | 0.13753 | -0.0219 | 5.5362
12 | 0.751 | 0.15003 | -0.0304 | 5.0057
12.5 | 0.5434 | 0.14207 | -0.0177 | 3.8249

## 9. Re 100k Mach 0.00 (1)
BIGFOIL.COM POLAR EXPORT
b737d
BOEING 737 OUTBOARD |  |  |  | Cl Max: | 0.956 | at alpha= | 10.5 | deg
JavaFoil+Calcfoil stall+Eppler ext transition |  |  |  | L/D Max: | 43.808 | at alpha= | 6.5 | deg
Re: | 100000 |  |  | Cd Min: | 0.01351 | at alpha= | 0 | deg
Mach: | 0 |  |  | Cl=0 at alpha= | -1.375 | deg
|  |  |  | @ Cl=0.1, Cd= | 0.014897
|  |  |  | @ Cl=0.4, Cd= | 0.013946
|  |  |  | @ Cl=0.6, Cd= | 0.01574
alpha (deg) | Cl | Cd | Cm | Cl/Cd
-14.5 | -0.393 | 0.17197 | 0.003 | -2.288
-14 | -0.409 | 0.16156 | 0.003 | -2.529
-13.5 | -0.423 | 0.14629 | 0.002 | -2.893
-13 | -0.437 | 0.13351 | 0.002 | -3.276
-12.5 | -0.451 | 0.12961 | 0.002 | -3.478
-12 | -0.463 | 0.12033 | 0.001 | -3.848
-11.5 | -0.474 | 0.10788 | 0.001 | -4.391
-11 | -0.483 | 0.10367 | 0.001 | -4.656
-10.5 | -0.489 | 0.09401 | 0 | -5.204
-10 | -0.493 | 0.0891 | 0 | -5.535
-9.5 | -0.494 | 0.08157 | -0.001 | -6.056
-9 | -0.491 | 0.07715 | -0.001 | -6.368
-8.5 | -0.485 | 0.07073 | -0.001 | -6.853
-8 | -0.474 | 0.06575 | -0.002 | -7.211
-7.5 | -0.459 | 0.07194 | -0.002 | -6.382
-7 | -0.44 | 0.06276 | -0.002 | -7.011
-6.5 | -0.417 | 0.06039 | -0.003 | -6.897
-6 | -0.389 | 0.05409 | -0.003 | -7.192
-5.5 | -0.358 | 0.05028 | -0.003 | -7.111
-5 | -0.322 | 0.04806 | -0.004 | -6.711
-4.5 | -0.284 | 0.04387 | -0.004 | -6.483
-4 | -0.244 | 0.04144 | -0.005 | -5.878
-3.5 | -0.2 | 0.03926 | -0.005 | -5.107
-3 | -0.156 | 0.03794 | -0.005 | -4.101
-2.5 | -0.109 | 0.03603 | -0.006 | -3.035
-2 | -0.062 | 0.03494 | -0.006 | -1.777
-1.5 | -0.014 | 0.03428 | -0.006 | -0.411
-1 | 0.042 | 0.0151 | -0.02 | 2.792
-0.5 | 0.102 | 0.01489 | -0.021 | 6.846
0 | 0.164 | 0.01351 | -0.022 | 12.165
0.5 | 0.225 | 0.01361 | -0.023 | 16.545
1 | 0.286 | 0.01369 | -0.024 | 20.882
1.5 | 0.347 | 0.01384 | -0.025 | 25.056
2 | 0.407 | 0.01396 | -0.026 | 29.18
2.5 | 0.468 | 0.01531 | -0.027 | 30.566
3 | 0.529 | 0.01559 | -0.028 | 33.913
3.5 | 0.589 | 0.01567 | -0.029 | 37.601
4 | 0.649 | 0.01605 | -0.03 | 40.417
4.5 | 0.708 | 0.01654 | -0.031 | 42.812
5 | 0.766 | 0.01835 | -0.032 | 41.735
5.5 | 0.822 | 0.01989 | -0.034 | 41.315
6 | 0.876 | 0.02064 | -0.035 | 42.457
6.5 | 0.929 | 0.0212 | -0.036 | 43.808
7 | 0.785 | 0.05065 | -0.015 | 15.5
7.5 | 0.822 | 0.05468 | -0.015 | 15.035
8 | 0.857 | 0.05849 | -0.015 | 14.647
8.5 | 0.888 | 0.06256 | -0.014 | 14.194
9 | 0.916 | 0.06842 | -0.015 | 13.393
9.5 | 0.939 | 0.07397 | -0.015 | 12.694
10 | 0.951 | 0.07962 | -0.015 | 11.942
10.5 | 0.956 | 0.08616 | -0.015 | 11.097
11 | 0.955 | 0.09385 | -0.015 | 10.176
11.5 | 0.948 | 0.10457 | -0.015 | 9.062
12 | 0.934 | 0.11127 | -0.015 | 8.396
12.5 | 0.916 | 0.12357 | -0.016 | 7.41
13 | 0.892 | 0.1331 | -0.016 | 6.704
13.5 | 0.865 | 0.14547 | -0.016 | 5.947
14 | 0.835 | 0.16085 | -0.016 | 5.189
14.5 | 0.802 | 0.17404 | -0.016 | 4.607
15 | 0.767 | 0.18218 | -0.016 | 4.213
15.5 | 0.732 | 0.19714 | -0.016 | 3.714

## 10. Re 100k Mach 0.00 (2)
BIGFOIL.COM POLAR EXPORT
b737d
BOEING 737 OUTBOARD |  |  |  | Cl Max: | 1.0892 | at alpha= | 10.5 | deg
XFOIL ncrit=9 |  |  |  | L/D Max: | 50.5448 | at alpha= | 6 | deg
Re: | 100000 |  |  | Cd Min: | 0.25202 | at alpha= | -20 | deg
Mach: | 0 |  |  | Cl=0 at alpha= | -0.85474 | deg
|  |  |  | @ Cl=0.1, Cd= | 0.018021
|  |  |  | @ Cl=0.4, Cd= | 0.017902
|  |  |  | @ Cl=0.6, Cd= | 0.017443
alpha (deg) | Cl | Cd | Cm | Cl/Cd
-20 | -0.7693 | 0.25202 | 0.0646 | -3.0525
-19.5 | -0.7521 | 0.24642 | 0.0596 | -3.0521
-19 | -0.7387 | 0.24372 | 0.0532 | -3.0309
-18.5 | -0.731 | 0.24269 | 0.0466 | -3.0121
-18 | -0.7075 | 0.22952 | 0.0446 | -3.0825
-17.5 | -0.6859 | 0.21977 | 0.0433 | -3.121
-17 | -0.6689 | 0.21304 | 0.04 | -3.1398
-16.5 | -0.6528 | 0.2065 | 0.0363 | -3.1613
-16 | -0.6378 | 0.2002 | 0.0321 | -3.1858
-15.5 | -0.632 | 0.19718 | 0.0255 | -3.2052
-15 | -0.6308 | 0.19418 | 0.0182 | -3.2485
-14.5 | -0.5986 | 0.17942 | 0.0206 | -3.3363
-14 | -0.583 | 0.17216 | 0.0183 | -3.3864
-13.5 | -0.571 | 0.16526 | 0.015 | -3.4552
-13 | -0.5634 | 0.15881 | 0.0105 | -3.5476
-12.5 | -0.5665 | 0.15372 | 0.0028 | -3.6853
-12 | -0.5698 | 0.14756 | -0.0044 | -3.8615
-11.5 | -0.5367 | 0.13545 | 0.0011 | -3.9623
-11 | -0.5272 | 0.12807 | -0.0014 | -4.1165
-10.5 | -0.5252 | 0.12054 | -0.0065 | -4.3571
-10 | -0.5395 | 0.11286 | -0.0178 | -4.7803
-9.5 | -0.5284 | 0.10296 | -0.0178 | -5.1321
-9 | -0.5161 | 0.09566 | -0.0181 | -5.3951
-8.5 | -0.5291 | 0.08587 | -0.028 | -6.1616
-8 | -0.562 | 0.07961 | -0.0345 | -7.0594
-7.5 | -0.5418 | 0.06996 | -0.0335 | -7.7444
-6.5 | -0.5489 | 0.05886 | -0.0296 | -9.3255
-5.5 | -0.5469 | 0.04888 | -0.019 | -11.1886
-3.5 | -0.3888 | 0.03095 | -0.0116 | -12.5622
-3 | -0.3055 | 0.02637 | -0.0137 | -11.5851
-2.5 | -0.2286 | 0.02393 | -0.0164 | -9.5529
-2 | -0.1535 | 0.02125 | -0.0202 | -7.2235
-1.5 | -0.0866 | 0.01962 | -0.023 | -4.4139
-1 | -0.0647 | 0.0172 | -0.0113 | -3.7616
-0.5 | 0.158 | 0.01831 | -0.0399 | 8.6292
0 | 0.2571 | 0.01798 | -0.0506 | 14.2992
0.5 | 0.3197 | 0.01788 | -0.0541 | 17.8803
1 | 0.3774 | 0.01784 | -0.0561 | 21.1547
1.5 | 0.421 | 0.01796 | -0.0549 | 23.441
2 | 0.4628 | 0.01806 | -0.0528 | 25.6257
2.5 | 0.5002 | 0.01822 | -0.0492 | 27.4533
3 | 0.5442 | 0.01778 | -0.0452 | 30.6074
3.5 | 0.5874 | 0.01753 | -0.0413 | 33.5083
4 | 0.6323 | 0.01722 | -0.0377 | 36.7189
4.5 | 0.6795 | 0.01666 | -0.0341 | 40.7863
5 | 0.7254 | 0.01605 | -0.0302 | 45.1963
5.5 | 0.769 | 0.01554 | -0.0261 | 49.4852
6 | 0.8072 | 0.01597 | -0.0216 | 50.5448
6.5 | 0.8403 | 0.01782 | -0.0178 | 47.1549
7 | 0.8742 | 0.0198 | -0.0148 | 44.1515
7.5 | 0.9045 | 0.02198 | -0.0116 | 41.151
8 | 0.9317 | 0.02528 | -0.0079 | 36.8552
8.5 | 0.9689 | 0.02866 | -0.0055 | 33.8067
9 | 1.0144 | 0.03292 | -0.004 | 30.8141
9.5 | 1.0579 | 0.0386 | -0.003 | 27.4067
10 | 1.0808 | 0.04401 | 0.0009 | 24.5581
10.5 | 1.0892 | 0.05069 | 0.0051 | 21.4875
11 | 1.0704 | 0.05897 | 0.0103 | 18.1516
11.5 | 1.0287 | 0.06727 | 0.0146 | 15.2921
12 | 0.9803 | 0.07758 | 0.0136 | 12.636
12.5 | 0.9303 | 0.09094 | 0.0074 | 10.2298
13 | 0.7979 | 0.14742 | -0.0271 | 5.4124
13.5 | 0.7776 | 0.15702 | -0.0352 | 4.9522
14 | 0.7825 | 0.16618 | -0.0384 | 4.7087
14.5 | 0.804 | 0.17375 | -0.0385 | 4.6273
15 | 0.7911 | 0.18258 | -0.0466 | 4.3329
15.5 | 0.815 | 0.1906 | -0.0469 | 4.276

## 11. Re 100k Mach 0.10 (1)
BIGFOIL.COM POLAR EXPORT
b737d
BOEING 737 OUTBOARD |  |  |  | Cl Max: | 0.951 | at alpha= | 10.5 | deg
JavaFoil+Calcfoil stall+Eppler ext transition |  |  |  | L/D Max: | 43.686 | at alpha= | 6.5 | deg
Re: | 100000 |  |  | Cd Min: | 0.01361 | at alpha= | 0.5 | deg
Mach: | 0.1 |  |  | Cl=0 at alpha= | -1.375 | deg
|  |  |  | @ Cl=0.1, Cd= | 0.014958
|  |  |  | @ Cl=0.4, Cd= | 0.013995
|  |  |  | @ Cl=0.6, Cd= | 0.015782
alpha (deg) | Cl | Cd | Cm | Cl/Cd
-14.5 | -0.35 | 0.17596 | 0.003 | -1.992
-14 | -0.368 | 0.16015 | 0.003 | -2.296
-13.5 | -0.385 | 0.15308 | 0.003 | -2.515
-13 | -0.402 | 0.13726 | 0.002 | -2.928
-12.5 | -0.418 | 0.13116 | 0.002 | -3.187
-12 | -0.433 | 0.11918 | 0.001 | -3.635
-11.5 | -0.447 | 0.11098 | 0.001 | -4.029
-11 | -0.459 | 0.10549 | 0.001 | -4.352
-10.5 | -0.469 | 0.09586 | 0 | -4.891
-10 | -0.476 | 0.08959 | 0 | -5.312
-9.5 | -0.48 | 0.0842 | -0.001 | -5.697
-9 | -0.48 | 0.07764 | -0.001 | -6.179
-8.5 | -0.476 | 0.07116 | -0.001 | -6.686
-8 | -0.467 | 0.06605 | -0.002 | -7.077
-7.5 | -0.454 | 0.07425 | -0.002 | -6.121
-7 | -0.437 | 0.0646 | -0.002 | -6.764
-6.5 | -0.415 | 0.06214 | -0.003 | -6.675
-6 | -0.388 | 0.05442 | -0.003 | -7.135
-5.5 | -0.358 | 0.05051 | -0.003 | -7.079
-5 | -0.323 | 0.04827 | -0.004 | -6.69
-4.5 | -0.285 | 0.04425 | -0.004 | -6.443
-4 | -0.244 | 0.04156 | -0.005 | -5.88
-3.5 | -0.201 | 0.03925 | -0.005 | -5.128
-3 | -0.156 | 0.03759 | -0.005 | -4.158
-2.5 | -0.11 | 0.03609 | -0.006 | -3.044
-2 | -0.062 | 0.03498 | -0.006 | -1.783
-1.5 | -0.014 | 0.03429 | -0.007 | -0.413
-1 | 0.042 | 0.01518 | -0.02 | 2.791
-0.5 | 0.102 | 0.01495 | -0.021 | 6.853
0 | 0.165 | 0.01483 | -0.022 | 11.141
0.5 | 0.226 | 0.01361 | -0.023 | 16.62
1 | 0.287 | 0.0137 | -0.024 | 20.972
1.5 | 0.348 | 0.01385 | -0.025 | 25.157
2 | 0.409 | 0.01402 | -0.026 | 29.207
2.5 | 0.47 | 0.01536 | -0.027 | 30.625
3 | 0.531 | 0.01564 | -0.028 | 33.962
3.5 | 0.592 | 0.01573 | -0.029 | 37.648
4 | 0.652 | 0.01612 | -0.03 | 40.465
4.5 | 0.711 | 0.01658 | -0.032 | 42.896
5 | 0.769 | 0.01841 | -0.033 | 41.778
5.5 | 0.826 | 0.01996 | -0.034 | 41.365
6 | 0.88 | 0.02077 | -0.035 | 42.393
6.5 | 0.933 | 0.02135 | -0.036 | 43.686
7 | 0.788 | 0.05076 | -0.015 | 15.526
7.5 | 0.825 | 0.05444 | -0.015 | 15.151
8 | 0.859 | 0.05865 | -0.015 | 14.646
8.5 | 0.89 | 0.06339 | -0.015 | 14.037
9 | 0.917 | 0.06833 | -0.014 | 13.422
9.5 | 0.939 | 0.07428 | -0.014 | 12.636
10 | 0.949 | 0.08137 | -0.015 | 11.657
10.5 | 0.951 | 0.0874 | -0.015 | 10.886
11 | 0.947 | 0.09551 | -0.015 | 9.918
11.5 | 0.936 | 0.10575 | -0.015 | 8.852
12 | 0.919 | 0.11662 | -0.015 | 7.879
12.5 | 0.896 | 0.1269 | -0.016 | 7.06
13 | 0.868 | 0.1379 | -0.016 | 6.293
13.5 | 0.836 | 0.14971 | -0.016 | 5.581
14 | 0.8 | 0.16733 | -0.016 | 4.782
14.5 | 0.763 | 0.18141 | -0.016 | 4.204
15 | 0.724 | 0.19524 | -0.016 | 3.706
15.5 | 0.684 | 0.21428 | -0.016 | 3.192

## 12. Re 100k Mach 0.10 (2)
BIGFOIL.COM POLAR EXPORT
b737d
BOEING 737 OUTBOARD |  |  |  | Cl Max: | 1.0824 | at alpha= | 10.5 | deg
XFOIL ncrit=9 |  |  |  | L/D Max: | 50.1176 | at alpha= | 6 | deg
Re: | 100000 |  |  | Cd Min: | 0.2528 | at alpha= | -20 | deg
Mach: | 0.1 |  |  | Cl=0 at alpha= | -0.85817 | deg
|  |  |  | @ Cl=0.1, Cd= | 0.018101
|  |  |  | @ Cl=0.4, Cd= | 0.017959
|  |  |  | @ Cl=0.6, Cd= | 0.017485
alpha (deg) | Cl | Cd | Cm | Cl/Cd
-20 | -0.7716 | 0.2528 | 0.065 | -3.0522
-19.5 | -0.7543 | 0.2474 | 0.0598 | -3.0489
-19 | -0.7415 | 0.24515 | 0.0532 | -3.0247
-18.5 | -0.734 | 0.24417 | 0.0467 | -3.0061
-18 | -0.7068 | 0.22874 | 0.0458 | -3.09
-17.5 | -0.687 | 0.22028 | 0.0437 | -3.1188
-17 | -0.6699 | 0.21357 | 0.0402 | -3.1367
-16.5 | -0.6537 | 0.20702 | 0.0364 | -3.1577
-16 | -0.6388 | 0.20084 | 0.0321 | -3.1806
-15.5 | -0.6343 | 0.19837 | 0.0252 | -3.1976
-15 | -0.6323 | 0.19513 | 0.0181 | -3.2404
-14.5 | -0.5977 | 0.17971 | 0.021 | -3.3259
-14 | -0.5826 | 0.17257 | 0.0184 | -3.376
-13.5 | -0.5706 | 0.1657 | 0.015 | -3.4436
-13 | -0.5643 | 0.15955 | 0.01 | -3.5368
-12.5 | -0.5678 | 0.15459 | 0.0022 | -3.6729
-12 | -0.5704 | 0.14833 | -0.0048 | -3.8455
-11.5 | -0.5342 | 0.13592 | 0.0015 | -3.9303
-11 | -0.5255 | 0.12853 | -0.0014 | -4.0885
-10.5 | -0.5258 | 0.12115 | -0.0074 | -4.3401
-10 | -0.5415 | 0.11351 | -0.0191 | -4.7705
-9.5 | -0.5187 | 0.10406 | -0.0148 | -4.9846
-9 | -0.5132 | 0.09632 | -0.0179 | -5.3281
-8.5 | -0.5308 | 0.08646 | -0.0292 | -6.1393
-8 | -0.5663 | 0.0811 | -0.0348 | -6.9827
-7.5 | -0.5389 | 0.07069 | -0.0335 | -7.6234
-7 | -0.5417 | 0.0636 | -0.0338 | -8.5173
-6.5 | -0.546 | 0.05861 | -0.0302 | -9.3158
-6 | -0.5523 | 0.0546 | -0.0241 | -10.1154
-5 | -0.5401 | 0.04461 | -0.0149 | -12.1072
-3.5 | -0.3898 | 0.03103 | -0.0121 | -12.562
-3 | -0.3053 | 0.0265 | -0.0143 | -11.5208
-2.5 | -0.2285 | 0.02405 | -0.0168 | -9.501
-2 | -0.1547 | 0.02137 | -0.0204 | -7.2391
-1.5 | -0.0851 | 0.01971 | -0.0236 | -4.3176
-1 | -0.063 | 0.01725 | -0.0121 | -3.6522
-0.5 | 0.1591 | 0.01841 | -0.0401 | 8.642
0 | 0.2639 | 0.01803 | -0.0518 | 14.6367
0.5 | 0.3234 | 0.01795 | -0.0546 | 18.0167
1 | 0.3827 | 0.01789 | -0.0568 | 21.3918
1.5 | 0.4227 | 0.01805 | -0.055 | 23.4183
2 | 0.4675 | 0.01809 | -0.0532 | 25.843
2.5 | 0.5035 | 0.01824 | -0.0493 | 27.6042
3 | 0.5473 | 0.01779 | -0.0452 | 30.7645
3.5 | 0.5903 | 0.01756 | -0.0413 | 33.6162
4 | 0.6356 | 0.01721 | -0.0375 | 36.932
4.5 | 0.6824 | 0.01668 | -0.0338 | 40.9113
5 | 0.7282 | 0.01607 | -0.0299 | 45.3143
5.5 | 0.7724 | 0.01554 | -0.0257 | 49.704
6 | 0.8099 | 0.01616 | -0.0211 | 50.1176
6.5 | 0.8431 | 0.01809 | -0.0173 | 46.6059
7 | 0.8769 | 0.02003 | -0.0142 | 43.7793
7.5 | 0.9065 | 0.02235 | -0.0109 | 40.5593
8 | 0.9347 | 0.02567 | -0.0072 | 36.4122
8.5 | 0.973 | 0.02915 | -0.0048 | 33.3791
9 | 1.0183 | 0.03352 | -0.0033 | 30.3789
9.5 | 1.0602 | 0.03942 | -0.002 | 26.895
10 | 1.0792 | 0.04507 | 0.0022 | 23.945
10.5 | 1.0824 | 0.05192 | 0.0067 | 20.8475
11 | 1.0582 | 0.05989 | 0.0121 | 17.6691
11.5 | 1.0153 | 0.06844 | 0.0152 | 14.8349
12 | 0.9662 | 0.07934 | 0.0129 | 12.178
12.5 | 0.9166 | 0.09352 | 0.0056 | 9.8011
13.5 | 0.776 | 0.1578 | -0.0357 | 4.9176
14 | 0.7844 | 0.16689 | -0.0383 | 4.7001
14.5 | 0.801 | 0.17447 | -0.0395 | 4.591
15 | 0.792 | 0.18327 | -0.0468 | 4.3215
15.5 | 0.8108 | 0.19102 | -0.0484 | 4.2446

## 13. Re 100k Mach 0.25 (1)
BIGFOIL.COM POLAR EXPORT
b737d
BOEING 737 OUTBOARD |  |  |  | Cl Max: | 0.929 | at alpha= | 9.5 | deg
JavaFoil+Calcfoil stall+Eppler ext transition |  |  |  | L/D Max: | 42.194 | at alpha= | 6 | deg
Re: | 100000 |  |  | Cd Min: | 0.01376 | at alpha= | 0.5 | deg
Mach: | 0.25 |  |  | Cl=0 at alpha= | -1.3729 | deg
|  |  |  | @ Cl=0.1, Cd= | 0.015049
|  |  |  | @ Cl=0.4, Cd= | 0.32453
|  |  |  | @ Cl=0.6, Cd= | 0.32453
alpha (deg) | Cl | Cd | Cm | Cl/Cd
-12.5 | -0.065 | 0.14743 | 0.002 | -0.439
-12 | -0.111 | 0.14647 | 0.001 | -0.759
-11.5 | -0.186 | 0.13128 | 0.001 | -1.414
-11 | -0.237 | 0.12145 | 0.001 | -1.951
-10.5 | -0.281 | 0.11016 | 0 | -2.549
-10 | -0.319 | 0.10361 | 0 | -3.077
-9.5 | -0.351 | 0.09467 | -0.001 | -3.709
-9 | -0.377 | 0.08356 | -0.001 | -4.515
-8.5 | -0.397 | 0.07765 | -0.001 | -5.106
-8 | -0.408 | 0.07031 | -0.002 | -5.808
-7.5 | -0.413 | 0.0658 | -0.002 | -6.269
-7 | -0.409 | 0.06133 | -0.002 | -6.669
-6.5 | -0.398 | 0.06835 | -0.003 | -5.82
-6 | -0.379 | 0.05254 | -0.003 | -7.221
-5.5 | -0.354 | 0.05305 | -0.004 | -6.682
-5 | -0.324 | 0.04943 | -0.004 | -6.55
-4.5 | -0.288 | 0.04548 | -0.004 | -6.335
-4 | -0.248 | 0.04334 | -0.005 | -5.73
-3.5 | -0.205 | 0.0401 | -0.005 | -5.122
-3 | -0.16 | 0.03789 | -0.005 | -4.22
-2.5 | -0.113 | 0.03629 | -0.006 | -3.103
-2 | -0.064 | 0.03517 | -0.006 | -1.82
-1.5 | -0.015 | 0.03442 | -0.007 | -0.423
-1 | 0.044 | 0.01515 | -0.02 | 2.872
-0.5 | 0.105 | 0.01504 | -0.021 | 6.995
0 | 0.17 | 0.01493 | -0.023 | 11.374
0.5 | 0.233 | 0.01376 | -0.024 | 16.896
1 | 0.295 | 0.01385 | -0.025 | 21.311
1.5 | 0.358 | 0.01402 | -0.026 | 25.538
2 | 0.421 | 0.01415 | -0.027 | 29.723
2.5 | 0.483 | 0.01555 | -0.028 | 31.083
3 | 0.546 | 0.01582 | -0.029 | 34.508
3.5 | 0.608 | 0.01619 | -0.03 | 37.577
4 | 0.67 | 0.01636 | -0.031 | 40.945
4.5 | 0.731 | 0.01785 | -0.032 | 40.916
5 | 0.79 | 0.01884 | -0.034 | 41.9
5.5 | 0.847 | 0.02045 | -0.035 | 41.413
6 | 0.902 | 0.02137 | -0.036 | 42.194
6.5 | 0.765 | 0.05305 | -0.015 | 14.415
7 | 0.804 | 0.0517 | -0.015 | 15.543
7.5 | 0.839 | 0.05563 | -0.015 | 15.075
8 | 0.869 | 0.06048 | -0.015 | 14.376
8.5 | 0.896 | 0.06546 | -0.015 | 13.683
9 | 0.917 | 0.07159 | -0.015 | 12.803
9.5 | 0.929 | 0.07931 | -0.015 | 11.709
10 | 0.923 | 0.08681 | -0.015 | 10.631
10.5 | 0.906 | 0.09661 | -0.015 | 9.373
11 | 0.876 | 0.10568 | -0.015 | 8.289
11.5 | 0.835 | 0.1227 | -0.015 | 6.802
12 | 0.782 | 0.1369 | -0.016 | 5.711
12.5 | 0.719 | 0.15828 | -0.015 | 4.542
13 | 0.647 | 0.1802 | -0.015 | 3.592
13.5 | 0.568 | 0.21648 | -0.015 | 2.625
14 | 0.483 | 0.2554 | -0.014 | 1.892
14.5 | 0.392 | 0.32453 | -0.015 | 1.209

## 14. Re 100k Mach 0.25 (2)
BIGFOIL.COM POLAR EXPORT
b737d
BOEING 737 OUTBOARD |  |  |  | Cl Max: | 1.0629 | at alpha= | 9.5 | deg
XFOIL ncrit=9 |  |  |  | L/D Max: | 49.88 | at alpha= | 5.5 | deg
Re: | 100000 |  |  | Cd Min: | 0.1781 | at alpha= | 14.5 | deg
Mach: | 0.25 |  |  | Cl=0 at alpha= | -0.87587 | deg
|  |  |  | @ Cl=0.1, Cd= | 0.01859
|  |  |  | @ Cl=0.4, Cd= | 0.018373
|  |  |  | @ Cl=0.6, Cd= | 0.0178
alpha (deg) | Cl | Cd | Cm | Cl/Cd
-3 | -0.308 | 0.02733 | -0.0169 | -11.2697
-2.5 | -0.2257 | 0.02467 | -0.0199 | -9.1488
-2 | -0.1555 | 0.02197 | -0.0223 | -7.0778
-1.5 | -0.0875 | 0.02033 | -0.0246 | -4.304
-1 | -0.05 | 0.01754 | -0.0167 | -2.8506
-0.5 | 0.1514 | 0.01895 | -0.0386 | 7.9894
0 | 0.2693 | 0.01854 | -0.0522 | 14.5254
0.5 | 0.3505 | 0.01826 | -0.0586 | 19.195
1 | 0.3955 | 0.01838 | -0.058 | 21.518
1.5 | 0.4469 | 0.0183 | -0.0575 | 24.4208
2 | 0.4773 | 0.01861 | -0.0535 | 25.6475
2.5 | 0.5167 | 0.01854 | -0.0494 | 27.8695
3 | 0.5605 | 0.01805 | -0.0448 | 31.0526
3.5 | 0.6047 | 0.01777 | -0.0406 | 34.0293
4 | 0.6527 | 0.01726 | -0.0366 | 37.8158
4.5 | 0.6998 | 0.01668 | -0.0324 | 41.9544
5 | 0.747 | 0.016 | -0.028 | 46.6875
5.5 | 0.7896 | 0.01583 | -0.0232 | 49.88
6 | 0.8247 | 0.01729 | -0.0184 | 47.6981
6.5 | 0.8591 | 0.01947 | -0.0146 | 44.1243
7 | 0.8916 | 0.02133 | -0.011 | 41.8003
7.5 | 0.918 | 0.02442 | -0.0068 | 37.5921
8 | 0.9522 | 0.02795 | -0.0033 | 34.068
8.5 | 0.9948 | 0.03195 | -0.001 | 31.1362
9 | 1.0343 | 0.03704 | 0.0015 | 27.9239
9.5 | 1.0629 | 0.04406 | 0.0041 | 24.1239
10 | 1.0594 | 0.05064 | 0.0095 | 20.9202
10.5 | 1.0336 | 0.05749 | 0.015 | 17.9788
11 | 0.9953 | 0.06572 | 0.0171 | 15.1446
11.5 | 0.9512 | 0.0764 | 0.0143 | 12.4503
12 | 0.9082 | 0.08977 | 0.0076 | 10.117
12.5 | 0.8765 | 0.10448 | 0 | 8.3892
13 | 0.8255 | 0.13114 | -0.0159 | 6.2948
13.5 | 0.7711 | 0.16153 | -0.0378 | 4.7737
14 | 0.7969 | 0.17101 | -0.0373 | 4.66
14.5 | 0.7895 | 0.1781 | -0.0441 | 4.4329

## 15. Re 100k Mach 0.50 (1)
BIGFOIL.COM POLAR EXPORT
b737d
BOEING 737 OUTBOARD |  |  |  | Cl Max: | 1.206 | at alpha= | 20 | deg
JavaFoil+Calcfoil stall+Eppler ext transition |  |  |  | L/D Max: | 41.525 | at alpha= | 4.5 | deg
Re: | 100000 |  |  | Cd Min: | 0.01436 | at alpha= | 0.5 | deg
Mach: | 0.5 |  |  | Cl=0 at alpha= | -1.3571 | deg
|  |  |  | @ Cl=0.1, Cd= | 0.033299
|  |  |  | @ Cl=0.4, Cd= | 0.01473
|  |  |  | @ Cl=0.6, Cd= | 0.016827
alpha (deg) | Cl | Cd | Cm | Cl/Cd
-20 | -1.016 | 0.32832 | 0.012 | -3.095
-19.5 | -0.987 | 0.32421 | 0.011 | -3.044
-19 | -0.961 | 0.30849 | 0.01 | -3.114
-18.5 | -0.935 | 0.30847 | 0.009 | -3.03
-18 | -0.909 | 0.3033 | 0.009 | -2.996
-17.5 | -0.883 | 0.29309 | 0.008 | -3.012
-17 | -0.857 | 0.2906 | 0.008 | -2.948
-16.5 | -0.83 | 0.27966 | 0.007 | -2.969
-16 | -0.804 | 0.27921 | 0.007 | -2.88
-15.5 | -0.778 | 0.27661 | 0.006 | -2.812
-15 | -0.751 | 0.26133 | 0.006 | -2.875
-14.5 | -0.725 | 0.25279 | 0.005 | -2.867
-14 | -0.698 | 0.24695 | 0.004 | -2.827
-13.5 | -0.672 | 0.25032 | 0.004 | -2.683
-13 | -0.643 | 0.22192 | 0.003 | -2.896
-12.5 | -0.616 | 0.22196 | 0.002 | -2.774
-12 | -0.589 | 0.19353 | 0.002 | -3.043
-11.5 | -0.562 | 0.18982 | 0.001 | -2.96
-11 | -0.535 | 0.18749 | 0.001 | -2.852
-10.5 | -0.508 | 0.18443 | 0 | -2.753
-10 | -0.48 | 0.17365 | 0 | -2.767
-9.5 | -0.453 | 0.17873 | -0.001 | -2.535
-9 | -0.425 | 0.16388 | -0.001 | -2.595
-8.5 | -0.398 | 0.14986 | -0.002 | -2.655
-8 | -0.37 | 0.15846 | -0.002 | -2.337
-7.5 | -0.343 | 0.15644 | -0.003 | -2.191
-7 | -0.315 | 0.16346 | -0.003 | -1.928
-6.5 | -0.287 | 0.09361 | -0.003 | -3.07
-6 | -0.26 | 0.06748 | -0.004 | -3.848
-5.5 | -0.232 | 0.0668 | -0.004 | -3.47
-5 | -0.204 | 0.05539 | -0.005 | -3.683
-4.5 | -0.176 | 0.04791 | -0.005 | -3.677
-4 | -0.23 | 0.05674 | -0.005 | -4.054
-3.5 | -0.213 | 0.04629 | -0.006 | -4.598
-3 | -0.172 | 0.04212 | -0.006 | -4.094
-2.5 | -0.124 | 0.03799 | -0.006 | -3.257
-2 | -0.071 | 0.03627 | -0.007 | -1.956
-1.5 | -0.016 | 0.03493 | -0.007 | -0.464
-1 | 0.04 | 0.03433 | -0.008 | 1.152
-0.5 | 0.096 | 0.03409 | -0.01 | 2.814
0 | 0.19 | 0.01551 | -0.025 | 12.237
0.5 | 0.26 | 0.01436 | -0.026 | 18.102
1 | 0.33 | 0.0145 | -0.028 | 22.76
1.5 | 0.4 | 0.01473 | -0.029 | 27.165
2 | 0.47 | 0.01641 | -0.03 | 28.645
2.5 | 0.54 | 0.01651 | -0.031 | 32.707
3 | 0.61 | 0.01688 | -0.033 | 36.125
3.5 | 0.679 | 0.01734 | -0.034 | 39.172
4 | 0.747 | 0.01894 | -0.035 | 39.442
4.5 | 0.813 | 0.01959 | -0.036 | 41.525
5 | 0.876 | 0.02197 | -0.037 | 39.864
5.5 | 0.933 | 0.02317 | -0.039 | 40.276
6 | 0.788 | 0.04794 | -0.016 | 16.447
6.5 | 0.816 | 0.0524 | -0.015 | 15.581
7 | 0.826 | 0.05952 | -0.015 | 13.872
7.5 | 0.79 | 0.07102 | -0.015 | 11.123
8 | 0.527 | 0.08032 | -0.016 | 6.562
8.5 | 0.555 | 0.1461 | -0.017 | 3.801
9 | 0.583 | 0.16795 | -0.018 | 3.473
9.5 | 0.612 | 0.17986 | -0.019 | 3.401
10 | 0.64 | 0.17385 | -0.02 | 3.68
10.5 | 0.668 | 0.18864 | -0.022 | 3.544
11 | 0.696 | 0.197 | -0.022 | 3.535
11.5 | 0.724 | 0.20236 | -0.023 | 3.579
12 | 0.752 | 0.21536 | -0.024 | 3.493
12.5 | 0.781 | 0.34479 | -0.025 | 2.264
13 | 0.81 | 0.24473 | -0.028 | 3.311
13.5 | 0.838 | 0.25416 | -0.028 | 3.297
14 | 0.866 | 0.25892 | -0.029 | 3.344
14.5 | 0.894 | 0.26818 | -0.03 | 3.332
15 | 0.921 | 0.27384 | -0.03 | 3.364
15.5 | 0.95 | 0.27251 | -0.032 | 3.486
16 | 0.981 | 0.30994 | -0.035 | 3.166
16.5 | 1.009 | 0.31362 | -0.036 | 3.216
17 | 1.036 | 0.32635 | -0.036 | 3.175
17.5 | 1.064 | 0.32119 | -0.037 | 3.312
18 | 1.091 | 0.33376 | -0.038 | 3.269
18.5 | 1.119 | 0.34924 | -0.038 | 3.204
19 | 1.151 | 0.34527 | -0.041 | 3.333
19.5 | 1.179 | 0.36305 | -0.042 | 3.246
20 | 1.206 | 0.38216 | -0.043 | 3.154

## 16. Re 100k Mach 0.50 (2)
BIGFOIL.COM POLAR EXPORT
b737d
BOEING 737 OUTBOARD |  |  |  | Cl Max: | 1.0242 | at alpha= | 20 | deg
XFOIL ncrit=9 |  |  |  | L/D Max: | 45.9966 | at alpha= | 5 | deg
Re: | 100000 |  |  | Cd Min: | 0.29022 | at alpha= | 20 | deg
Mach: | 0.5 |  |  | Cl=0 at alpha= | -0.69507 | deg
|  |  |  | @ Cl=0.1, Cd= | 0.02041
|  |  |  | @ Cl=0.4, Cd= | 0.020488
|  |  |  | @ Cl=0.6, Cd= | 0.019487
alpha (deg) | Cl | Cd | Cm | Cl/Cd
-20 | -0.8529 | 0.28254 | 0.0769 | -3.0187
-19.5 | -0.8289 | 0.27217 | 0.073 | -3.0455
-19 | -0.806 | 0.26385 | 0.0681 | -3.0548
-18.5 | -0.7833 | 0.25589 | 0.063 | -3.0611
-18 | -0.7608 | 0.24822 | 0.0576 | -3.065
-17.5 | -0.7404 | 0.24272 | 0.0509 | -3.0504
-17 | -0.7276 | 0.24121 | 0.0431 | -3.0165
-16.5 | -0.6996 | 0.22717 | 0.0403 | -3.0796
-16 | -0.6732 | 0.21617 | 0.0381 | -3.1142
-15.5 | -0.6516 | 0.20831 | 0.0338 | -3.128
-15 | -0.6321 | 0.20126 | 0.0286 | -3.1407
-14.5 | -0.6249 | 0.19895 | 0.0209 | -3.141
-14 | -0.6071 | 0.19 | 0.0164 | -3.1953
-13.5 | -0.5741 | 0.17715 | 0.0161 | -3.2408
-13 | -0.5551 | 0.16937 | 0.0126 | -3.2774
-12.5 | -0.5439 | 0.16321 | 0.0072 | -3.3325
-12 | -0.5496 | 0.16005 | -0.0016 | -3.4339
-11.5 | -0.5109 | 0.14638 | 0.0009 | -3.4902
-11 | -0.4968 | 0.13886 | -0.0024 | -3.5777
-10.5 | -0.5113 | 0.13485 | -0.0127 | -3.7916
-10 | -0.4739 | 0.12333 | -0.009 | -3.8425
-9.5 | -0.4832 | 0.11676 | -0.0172 | -4.1384
-9 | -0.4582 | 0.10796 | -0.0161 | -4.2442
-8.5 | -0.4534 | 0.09998 | -0.0198 | -4.5349
-8 | -0.4623 | 0.09233 | -0.0268 | -5.007
-7 | -0.458 | 0.0765 | -0.0319 | -5.9869
-6.5 | -0.4725 | 0.0699 | -0.0326 | -6.7597
-6 | -0.5317 | 0.06684 | -0.0267 | -7.9548
-5.5 | -0.5553 | 0.06255 | -0.0179 | -8.8777
-3.5 | -0.4014 | 0.03581 | -0.0257 | -11.2092
-3 | -0.3228 | 0.03079 | -0.0271 | -10.4839
-2.5 | -0.2389 | 0.02781 | -0.0284 | -8.5904
-2 | -0.15 | 0.02434 | -0.0321 | -6.1627
-1.5 | -0.0813 | 0.02253 | -0.032 | -3.6085
-1 | -0.0136 | 0.02095 | -0.0332 | -0.64916
-0.5 | 0.0087 | 0.02017 | -0.016 | 0.43133
0 | 0.2556 | 0.02082 | -0.0473 | 12.2767
0.5 | 0.3554 | 0.02068 | -0.0558 | 17.1857
1 | 0.4644 | 0.02021 | -0.0648 | 22.9787
1.5 | 0.5011 | 0.02044 | -0.0609 | 24.5157
2 | 0.5409 | 0.02032 | -0.0561 | 26.6191
2.5 | 0.5795 | 0.01973 | -0.0495 | 29.3715
3 | 0.6208 | 0.01924 | -0.0433 | 32.2661
3.5 | 0.6674 | 0.0186 | -0.0372 | 35.8817
4 | 0.7193 | 0.01773 | -0.0313 | 40.5697
4.5 | 0.7709 | 0.01705 | -0.0251 | 45.2141
5 | 0.8146 | 0.01771 | -0.0185 | 45.9966
5.5 | 0.8528 | 0.01971 | -0.0127 | 43.2674
6 | 0.8905 | 0.02215 | -0.0075 | 40.2032
6.5 | 0.9169 | 0.02462 | -0.0011 | 37.2421
7 | 0.9425 | 0.0284 | 0.0048 | 33.1866
7.5 | 0.9706 | 0.03282 | 0.0101 | 29.5734
8 | 0.988 | 0.03862 | 0.0154 | 25.5826
8.5 | 0.9767 | 0.04507 | 0.0205 | 21.6707
9 | 0.9478 | 0.05321 | 0.0221 | 17.8124
9.5 | 0.9089 | 0.06366 | 0.0191 | 14.2774
10 | 0.862 | 0.07749 | 0.0109 | 11.124
10.5 | 0.8187 | 0.09453 | -0.0007 | 8.6607
11 | 0.7926 | 0.1104 | -0.0099 | 7.1793
11.5 | 0.7797 | 0.12375 | -0.0168 | 6.3006
12 | 0.7762 | 0.13583 | -0.0225 | 5.7145
12.5 | 0.7802 | 0.14699 | -0.0274 | 5.3078
13 | 0.7889 | 0.15775 | -0.0318 | 5.001
13.5 | 0.7817 | 0.17501 | -0.044 | 4.4666
14 | 0.7942 | 0.18391 | -0.0487 | 4.3184
14.5 | 0.8274 | 0.196 | -0.0493 | 4.2214
15 | 0.8261 | 0.20158 | -0.0575 | 4.0981
15.5 | 0.8552 | 0.2134 | -0.0591 | 4.0075
16 | 0.8604 | 0.21929 | -0.0673 | 3.9236
16.5 | 0.8943 | 0.23272 | -0.0678 | 3.8428
17 | 0.8987 | 0.23687 | -0.0773 | 3.7941
18 | 0.9396 | 0.25496 | -0.0875 | 3.6853
18.5 | 0.9604 | 0.26345 | -0.0929 | 3.6455
19 | 0.9928 | 0.27956 | -0.0936 | 3.5513
19.5 | 1.0018 | 0.28137 | -0.1043 | 3.5604
20 | 1.0242 | 0.29022 | -0.1094 | 3.529

## 17. Re 250k Mach 0.00 (1)
BIGFOIL.COM POLAR EXPORT
b737d
BOEING 737 OUTBOARD |  |  |  | Cl Max: | 1.069 | at alpha= | 8 | deg
JavaFoil+Calcfoil stall+Eppler ext transition |  |  |  | L/D Max: | 56.139 | at alpha= | 4.5 | deg
Re: | 250000 |  |  | Cd Min: | 0.00984 | at alpha= | 0 | deg
Mach: | 0 |  |  | Cl=0 at alpha= | -1.375 | deg
|  |  |  | @ Cl=0.1, Cd= | 0.011997
|  |  |  | @ Cl=0.4, Cd= | 0.010111
|  |  |  | @ Cl=0.6, Cd= | 0.012018
alpha (deg) | Cl | Cd | Cm | Cl/Cd
-14.5 | -0.394 | 0.13916 | 0.003 | -2.828
-14 | -0.409 | 0.13204 | 0.003 | -3.095
-13.5 | -0.423 | 0.12295 | 0.003 | -3.443
-13 | -0.437 | 0.1147 | 0.002 | -3.814
-12.5 | -0.451 | 0.10626 | 0.002 | -4.243
-12 | -0.463 | 0.10031 | 0.001 | -4.616
-11.5 | -0.474 | 0.09477 | 0.001 | -5
-11 | -0.483 | 0.08786 | 0.001 | -5.495
-10.5 | -0.489 | 0.08158 | 0 | -5.998
-10 | -0.493 | 0.07736 | 0 | -6.376
-9.5 | -0.494 | 0.07089 | -0.001 | -6.969
-9 | -0.491 | 0.06714 | -0.001 | -7.318
-8.5 | -0.485 | 0.06245 | -0.001 | -7.763
-8 | -0.474 | 0.05883 | -0.002 | -8.061
-7.5 | -0.459 | 0.05513 | -0.002 | -8.33
-7 | -0.44 | 0.0518 | -0.002 | -8.497
-6.5 | -0.417 | 0.05291 | -0.003 | -7.873
-6 | -0.389 | 0.04776 | -0.003 | -8.144
-5.5 | -0.358 | 0.04472 | -0.003 | -7.996
-5 | -0.323 | 0.04322 | -0.004 | -7.462
-4.5 | -0.284 | 0.03997 | -0.004 | -7.115
-4 | -0.244 | 0.03791 | -0.005 | -6.425
-3.5 | -0.2 | 0.03618 | -0.005 | -5.542
-3 | -0.156 | 0.03497 | -0.005 | -4.449
-2.5 | -0.109 | 0.03348 | -0.006 | -3.266
-2 | -0.062 | 0.03256 | -0.006 | -1.907
-1.5 | -0.014 | 0.03167 | -0.008 | -0.446
-1 | 0.042 | 0.01221 | -0.02 | 3.454
-0.5 | 0.102 | 0.01199 | -0.021 | 8.502
0 | 0.164 | 0.00984 | -0.022 | 16.706
0.5 | 0.225 | 0.0099 | -0.023 | 22.75
1 | 0.286 | 0.01 | -0.024 | 28.585
1.5 | 0.347 | 0.01004 | -0.025 | 34.533
2 | 0.407 | 0.01012 | -0.026 | 40.249
2.5 | 0.468 | 0.01187 | -0.027 | 39.424
3 | 0.529 | 0.01208 | -0.028 | 43.78
3.5 | 0.589 | 0.01197 | -0.029 | 49.231
4 | 0.649 | 0.01223 | -0.03 | 53.056
4.5 | 0.708 | 0.01261 | -0.031 | 56.139
5 | 0.766 | 0.01439 | -0.032 | 53.221
5.5 | 0.822 | 0.01629 | -0.034 | 50.467
6 | 0.876 | 0.01693 | -0.035 | 51.754
6.5 | 0.929 | 0.0175 | -0.036 | 53.076
7 | 0.979 | 0.01829 | -0.037 | 53.492
7.5 | 1.025 | 0.01919 | -0.038 | 53.438
8 | 1.069 | 0.01989 | -0.039 | 53.727
8.5 | 0.889 | 0.05746 | -0.016 | 15.467
9 | 0.917 | 0.06199 | -0.015 | 14.787
9.5 | 0.939 | 0.06645 | -0.015 | 14.135
10 | 0.951 | 0.07109 | -0.016 | 13.379
10.5 | 0.956 | 0.07616 | -0.015 | 12.555
11 | 0.955 | 0.08235 | -0.015 | 11.599
11.5 | 0.948 | 0.0901 | -0.015 | 10.519
12 | 0.934 | 0.09612 | -0.015 | 9.721
12.5 | 0.916 | 0.10238 | -0.016 | 8.945
13 | 0.893 | 0.1123 | -0.017 | 7.948

## 18. Re 250k Mach 0.00 (2)
BIGFOIL.COM POLAR EXPORT
b737d
BOEING 737 OUTBOARD |  |  |  | Cl Max: | 1.151 | at alpha= | 11 | deg
XFOIL ncrit=9 |  |  |  | L/D Max: | 74.3897 | at alpha= | 5 | deg
Re: | 250000 |  |  | Cd Min: | 0.25227 | at alpha= | -20 | deg
Mach: | 0 |  |  | Cl=0 at alpha= | -1.6922 | deg
|  |  |  | @ Cl=0.1, Cd= | 0.009464
|  |  |  | @ Cl=0.4, Cd= | 0.009493
|  |  |  | @ Cl=0.6, Cd= | 0.00929
alpha (deg) | Cl | Cd | Cm | Cl/Cd
-20 | -0.7724 | 0.25227 | 0.0662 | -3.0618
-19.5 | -0.7568 | 0.24709 | 0.0603 | -3.0629
-18.5 | -0.7225 | 0.23174 | 0.0538 | -3.1177
-18 | -0.7059 | 0.22521 | 0.0504 | -3.1344
-17.5 | -0.6894 | 0.21875 | 0.0466 | -3.1515
-17 | -0.6731 | 0.21207 | 0.0427 | -3.174
-16.5 | -0.6569 | 0.20527 | 0.0386 | -3.2002
-16 | -0.6427 | 0.19902 | 0.0332 | -3.2293
-15.5 | -0.6338 | 0.1933 | 0.0275 | -3.2788
-15 | -0.6236 | 0.1865 | 0.0224 | -3.3437
-14.5 | -0.6033 | 0.17643 | 0.0224 | -3.4195
-14 | -0.5883 | 0.1693 | 0.0204 | -3.4749
-13.5 | -0.576 | 0.16227 | 0.0175 | -3.5496
-13 | -0.5651 | 0.15502 | 0.0143 | -3.6453
-12.5 | -0.5552 | 0.14747 | 0.0107 | -3.7648
-12 | -0.5511 | 0.13984 | 0.0037 | -3.9409
-11.5 | -0.5468 | 0.13174 | -0.0027 | -4.1506
-11 | -0.5406 | 0.12324 | -0.0078 | -4.3866
-10.5 | -0.534 | 0.11397 | -0.0064 | -4.6854
-10 | -0.5262 | 0.10654 | -0.0086 | -4.939
-9.5 | -0.5219 | 0.09843 | -0.0126 | -5.3022
-9 | -0.5211 | 0.0894 | -0.0185 | -5.8289
-8.5 | -0.5311 | 0.07842 | -0.0291 | -6.7725
-8 | -0.5417 | 0.07001 | -0.0334 | -7.7375
-7.5 | -0.5376 | 0.06243 | -0.035 | -8.6112
-7 | -0.5276 | 0.0592 | -0.0316 | -8.9122
-6.5 | -0.5238 | 0.04954 | -0.0299 | -10.5733
-6 | -0.4685 | 0.04231 | -0.0356 | -11.073
-5.5 | -0.4054 | 0.03608 | -0.0391 | -11.2361
-5 | -0.3399 | 0.03521 | -0.0414 | -9.6535
-4.5 | -0.2911 | 0.02684 | -0.0432 | -10.8458
-4 | -0.2399 | 0.02373 | -0.0425 | -10.1096
-3.5 | -0.1761 | 0.01784 | -0.0385 | -9.8711
-3 | -0.1256 | 0.01581 | -0.0371 | -7.9443
-2.5 | -0.0771 | 0.01412 | -0.0351 | -5.4603
-2 | -0.0301 | 0.01282 | -0.0332 | -2.3479
-1.5 | 0.0188 | 0.01178 | -0.0317 | 1.5959
-1 | 0.0448 | 0.00935 | -0.0255 | 4.7914
-0.5 | 0.0888 | 0.00945 | -0.0215 | 9.3968
0 | 0.1367 | 0.00951 | -0.0191 | 14.3743
0.5 | 0.1891 | 0.00951 | -0.018 | 19.8843
1 | 0.2448 | 0.00956 | -0.0178 | 25.6067
1.5 | 0.3082 | 0.00959 | -0.0192 | 32.1376
2 | 0.3804 | 0.00951 | -0.0225 | 40
2.5 | 0.4611 | 0.00944 | -0.0279 | 48.8453
3 | 0.5442 | 0.00936 | -0.0341 | 58.141
3.5 | 0.5903 | 0.00929 | -0.0328 | 63.5414
4 | 0.6358 | 0.00929 | -0.031 | 68.4392
4.5 | 0.6817 | 0.00937 | -0.029 | 72.7535
5 | 0.7253 | 0.00975 | -0.0267 | 74.3897
5.5 | 0.7634 | 0.01091 | -0.0239 | 69.9725
6 | 0.8016 | 0.01237 | -0.0216 | 64.8019
6.5 | 0.8445 | 0.0135 | -0.0201 | 62.5556
7 | 0.887 | 0.01473 | -0.0186 | 60.2172
7.5 | 0.9248 | 0.01654 | -0.0166 | 55.9129
8 | 0.9567 | 0.01902 | -0.0135 | 50.2997
8.5 | 0.991 | 0.0212 | -0.0108 | 46.7453
9 | 1.0262 | 0.02346 | -0.0083 | 43.7425
9.5 | 1.0593 | 0.02662 | -0.0058 | 39.7934
10 | 1.0948 | 0.02977 | -0.0035 | 36.7753
10.5 | 1.1264 | 0.03312 | -0.0011 | 34.0097
11 | 1.151 | 0.0378 | 0.0015 | 30.4497
12 | 1.131 | 0.05044 | 0.0114 | 22.4227
12.5 | 1.1062 | 0.05714 | 0.0137 | 19.3595
13 | 1.0711 | 0.06643 | 0.0129 | 16.1237
13.5 | 1.0294 | 0.07828 | 0.0084 | 13.1502
14 | 0.9825 | 0.09355 | -0.0001 | 10.5024
14.5 | 0.8527 | 0.13975 | -0.0279 | 6.1016
15 | 0.816 | 0.17049 | -0.0401 | 4.7862
15.5 | 0.8142 | 0.18197 | -0.0485 | 4.4744
16 | 0.837 | 0.18548 | -0.0472 | 4.5126

## 19. Re 250k Mach 0.10 (1)
BIGFOIL.COM POLAR EXPORT
b737d
BOEING 737 OUTBOARD |  |  |  | Cl Max: | 1.029 | at alpha= | 7.5 | deg
JavaFoil+Calcfoil stall+Eppler ext transition |  |  |  | L/D Max: | 56.304 | at alpha= | 4.5 | deg
Re: | 250000 |  |  | Cd Min: | 0.00992 | at alpha= | 0.5 | deg
Mach: | 0.1 |  |  | Cl=0 at alpha= | -1.375 | deg
|  |  |  | @ Cl=0.1, Cd= | 0.011969
|  |  |  | @ Cl=0.4, Cd= | 0.010172
|  |  |  | @ Cl=0.6, Cd= | 0.012021
alpha (deg) | Cl | Cd | Cm | Cl/Cd
-14.5 | -0.351 | 0.13555 | 0.003 | -2.586
-14 | -0.368 | 0.1316 | 0.003 | -2.795
-13.5 | -0.385 | 0.12452 | 0.003 | -3.092
-13 | -0.402 | 0.11912 | 0.002 | -3.374
-12.5 | -0.418 | 0.11095 | 0.002 | -3.769
-12 | -0.433 | 0.10333 | 0.001 | -4.194
-11.5 | -0.447 | 0.0956 | 0.001 | -4.678
-11 | -0.459 | 0.08924 | 0.001 | -5.146
-10.5 | -0.469 | 0.08309 | 0 | -5.644
-10 | -0.476 | 0.07774 | 0 | -6.122
-9.5 | -0.48 | 0.07149 | -0.001 | -6.709
-9 | -0.48 | 0.06749 | -0.001 | -7.109
-8.5 | -0.476 | 0.06273 | -0.001 | -7.585
-8 | -0.468 | 0.05907 | -0.002 | -7.916
-7.5 | -0.455 | 0.05616 | -0.002 | -8.095
-7 | -0.437 | 0.05184 | -0.002 | -8.43
-6.5 | -0.415 | 0.05373 | -0.003 | -7.721
-6 | -0.388 | 0.04611 | -0.003 | -8.421
-5.5 | -0.358 | 0.04521 | -0.004 | -7.908
-5 | -0.323 | 0.04333 | -0.004 | -7.453
-4.5 | -0.285 | 0.04004 | -0.004 | -7.121
-4 | -0.244 | 0.038 | -0.005 | -6.431
-3.5 | -0.201 | 0.03617 | -0.005 | -5.564
-3 | -0.156 | 0.03478 | -0.005 | -4.494
-2.5 | -0.11 | 0.03351 | -0.006 | -3.278
-2 | -0.062 | 0.03255 | -0.006 | -1.916
-1.5 | -0.014 | 0.03171 | -0.008 | -0.448
-1 | 0.042 | 0.01222 | -0.02 | 3.467
-0.5 | 0.102 | 0.01196 | -0.021 | 8.57
0 | 0.165 | 0.01183 | -0.022 | 13.967
0.5 | 0.226 | 0.00992 | -0.023 | 22.815
1 | 0.287 | 0.00999 | -0.024 | 28.771
1.5 | 0.348 | 0.01007 | -0.025 | 34.613
2 | 0.409 | 0.01019 | -0.026 | 40.193
2.5 | 0.47 | 0.01191 | -0.027 | 39.511
3 | 0.531 | 0.01207 | -0.028 | 44.023
3.5 | 0.592 | 0.01198 | -0.029 | 49.435
4 | 0.652 | 0.01229 | -0.03 | 53.041
4.5 | 0.711 | 0.01264 | -0.032 | 56.304
5 | 0.769 | 0.01445 | -0.033 | 53.228
5.5 | 0.826 | 0.01635 | -0.034 | 50.493
6 | 0.88 | 0.01702 | -0.035 | 51.712
6.5 | 0.933 | 0.01761 | -0.036 | 52.957
7 | 0.982 | 0.01839 | -0.037 | 53.426
7.5 | 1.029 | 0.01921 | -0.038 | 53.567
8 | 0.86 | 0.0536 | -0.016 | 16.046
8.5 | 0.891 | 0.05751 | -0.016 | 15.484
9 | 0.918 | 0.06223 | -0.015 | 14.745
9.5 | 0.939 | 0.06666 | -0.015 | 14.083
10 | 0.949 | 0.07139 | -0.015 | 13.29
10.5 | 0.952 | 0.07734 | -0.016 | 12.304
11 | 0.947 | 0.08383 | -0.016 | 11.301
11.5 | 0.936 | 0.0915 | -0.015 | 10.232
12 | 0.919 | 0.09799 | -0.015 | 9.377
12.5 | 0.896 | 0.10601 | -0.016 | 8.452

## 20. Re 250k Mach 0.10 (2)
BIGFOIL.COM POLAR EXPORT
b737d
BOEING 737 OUTBOARD |  |  |  | Cl Max: | 1.1463 | at alpha= | 11 | deg
XFOIL ncrit=9 |  |  |  | L/D Max: | 74.0447 | at alpha= | 5 | deg
Re: | 250000 |  |  | Cd Min: | 0.25314 | at alpha= | -20 | deg
Mach: | 0.1 |  |  | Cl=0 at alpha= | -1.6931 | deg
|  |  |  | @ Cl=0.1, Cd= | 0.0094954
|  |  |  | @ Cl=0.4, Cd= | 0.0095233
|  |  |  | @ Cl=0.6, Cd= | 0.00932
alpha (deg) | Cl | Cd | Cm | Cl/Cd
-20 | -0.7747 | 0.25314 | 0.0665 | -3.0604
-19.5 | -0.7591 | 0.24799 | 0.0606 | -3.061
-18.5 | -0.7242 | 0.23238 | 0.0542 | -3.1164
-18 | -0.7074 | 0.22584 | 0.0507 | -3.1323
-17.5 | -0.6907 | 0.21933 | 0.0469 | -3.1491
-17 | -0.6741 | 0.2126 | 0.043 | -3.1707
-16.5 | -0.6577 | 0.2058 | 0.0387 | -3.1958
-16 | -0.6439 | 0.19969 | 0.0331 | -3.2245
-15.5 | -0.635 | 0.19399 | 0.0274 | -3.2734
-15 | -0.6241 | 0.18709 | 0.0224 | -3.3358
-14.5 | -0.6024 | 0.17685 | 0.0229 | -3.4063
-14 | -0.5878 | 0.16979 | 0.0206 | -3.4619
-13.5 | -0.5753 | 0.16272 | 0.0176 | -3.5355
-13 | -0.5642 | 0.15546 | 0.0144 | -3.6292
-12.5 | -0.5542 | 0.1479 | 0.0107 | -3.7471
-12 | -0.4061 | 0.12675 | -0.0109 | -3.2039
-11.5 | -0.3998 | 0.12033 | -0.0123 | -3.3225
-11 | -0.5418 | 0.12233 | -0.0062 | -4.429
-10.5 | -0.5303 | 0.1149 | -0.0054 | -4.6153
-10 | -0.5228 | 0.10736 | -0.008 | -4.8696
-9.5 | -0.5185 | 0.09923 | -0.0121 | -5.2252
-9 | -0.5172 | 0.0903 | -0.0178 | -5.7276
-8.5 | -0.5246 | 0.07942 | -0.0282 | -6.6054
-8 | -0.5372 | 0.07075 | -0.0334 | -7.5929
-7.5 | -0.5342 | 0.06319 | -0.0353 | -8.4539
-7 | -0.5267 | 0.05993 | -0.032 | -8.7886
-6.5 | -0.5235 | 0.05 | -0.0306 | -10.47
-6 | -0.4681 | 0.04276 | -0.0363 | -10.9471
-5.5 | -0.4054 | 0.03633 | -0.0398 | -11.1588
-5 | -0.34 | 0.03553 | -0.0419 | -9.5694
-4.5 | -0.2918 | 0.02704 | -0.0437 | -10.7914
-4 | -0.2412 | 0.02388 | -0.0427 | -10.1005
-3.5 | -0.1773 | 0.01798 | -0.0388 | -9.861
-3 | -0.1264 | 0.01592 | -0.0373 | -7.9397
-2.5 | -0.0774 | 0.01421 | -0.0353 | -5.4469
-2 | -0.0302 | 0.01289 | -0.0334 | -2.3429
-1.5 | 0.019 | 0.01188 | -0.0319 | 1.5993
-1 | 0.0452 | 0.00939 | -0.0257 | 4.8136
-0.5 | 0.0894 | 0.00948 | -0.0217 | 9.4304
0 | 0.1376 | 0.00955 | -0.0192 | 14.4084
0.5 | 0.1903 | 0.00954 | -0.0181 | 19.9476
1 | 0.2457 | 0.00959 | -0.0178 | 25.6204
1.5 | 0.3094 | 0.00961 | -0.0192 | 32.1956
2 | 0.3806 | 0.00954 | -0.0221 | 39.8952
2.5 | 0.4618 | 0.00947 | -0.0276 | 48.7645
3 | 0.5453 | 0.0094 | -0.0337 | 58.0106
3.5 | 0.594 | 0.00932 | -0.0329 | 63.7339
4 | 0.6396 | 0.00932 | -0.031 | 68.6266
4.5 | 0.6855 | 0.0094 | -0.029 | 72.9255
5 | 0.7286 | 0.00984 | -0.0265 | 74.0447
5.5 | 0.7666 | 0.01105 | -0.0236 | 69.3756
6 | 0.8051 | 0.01251 | -0.0213 | 64.3565
6.5 | 0.8483 | 0.01364 | -0.0198 | 62.1921
7 | 0.8907 | 0.01491 | -0.0182 | 59.7384
7.5 | 0.9273 | 0.01689 | -0.0159 | 54.9023
8 | 0.9605 | 0.01924 | -0.0128 | 49.922
8.5 | 0.9923 | 0.02174 | -0.0098 | 45.644
9 | 1.0291 | 0.02385 | -0.0073 | 43.1488
9.5 | 1.062 | 0.02764 | -0.0048 | 38.4226
10 | 1.0969 | 0.03043 | -0.0023 | 36.0467
10.5 | 1.1266 | 0.03406 | 0.0003 | 33.0769
11 | 1.1463 | 0.03895 | 0.0035 | 29.43
11.5 | 1.138 | 0.047 | 0.0085 | 24.2128
12 | 1.1146 | 0.05268 | 0.0129 | 21.1579
12.5 | 1.0874 | 0.05975 | 0.0142 | 18.1992
13 | 1.0511 | 0.06962 | 0.0122 | 15.0977
13.5 | 1.0088 | 0.08233 | 0.0065 | 12.2531
14.5 | 0.6308 | 0.13656 | -0.0103 | 4.6192
15 | 0.5978 | 0.14919 | -0.0174 | 4.007
15.5 | 0.6091 | 0.1537 | -0.0177 | 3.9629
16 | 0.8364 | 0.18684 | -0.0483 | 4.4766

## 21. Re 250k Mach 0.25 (1)
BIGFOIL.COM POLAR EXPORT
b737d
BOEING 737 OUTBOARD |  |  |  | Cl Max: | 1.046 | at alpha= | 7.5 | deg
JavaFoil+Calcfoil stall+Eppler ext transition |  |  |  | L/D Max: | 53.804 | at alpha= | 4 | deg
Re: | 250000 |  |  | Cd Min: | 0.01002 | at alpha= | 0.5 | deg
Mach: | 0.25 |  |  | Cl=0 at alpha= | -1.3729 | deg
|  |  |  | @ Cl=0.1, Cd= | 0.012111
|  |  |  | @ Cl=0.4, Cd= | 0.010237
|  |  |  | @ Cl=0.6, Cd= | 0.012494
alpha (deg) | Cl | Cd | Cm | Cl/Cd
-12.5 | -0.065 | 0.11994 | 0.002 | -0.54
-12 | -0.111 | 0.11055 | 0.001 | -1.007
-11.5 | -0.186 | 0.10818 | 0.001 | -1.716
-11 | -0.237 | 0.09637 | 0.001 | -2.459
-10.5 | -0.281 | 0.0929 | 0 | -3.023
-10 | -0.319 | 0.08496 | 0 | -3.754
-9.5 | -0.351 | 0.07981 | -0.001 | -4.401
-9 | -0.377 | 0.07217 | -0.001 | -5.228
-8.5 | -0.397 | 0.06752 | -0.001 | -5.873
-8 | -0.408 | 0.06204 | -0.002 | -6.584
-7.5 | -0.413 | 0.0586 | -0.002 | -7.042
-7 | -0.409 | 0.05367 | -0.003 | -7.622
-6.5 | -0.398 | 0.05045 | -0.003 | -7.886
-6 | -0.38 | 0.047 | -0.003 | -8.075
-5.5 | -0.355 | 0.04425 | -0.004 | -8.012
-5 | -0.324 | 0.04364 | -0.004 | -7.419
-4.5 | -0.288 | 0.04097 | -0.004 | -7.032
-4 | -0.248 | 0.03923 | -0.005 | -6.331
-3.5 | -0.205 | 0.03667 | -0.005 | -5.601
-3 | -0.16 | 0.03494 | -0.005 | -4.576
-2.5 | -0.113 | 0.03368 | -0.006 | -3.344
-2 | -0.064 | 0.03268 | -0.006 | -1.959
-1.5 | -0.015 | 0.03204 | -0.007 | -0.454
-1 | 0.044 | 0.01223 | -0.02 | 3.557
-0.5 | 0.105 | 0.0121 | -0.021 | 8.7
0 | 0.17 | 0.01189 | -0.023 | 14.275
0.5 | 0.233 | 0.01002 | -0.024 | 23.204
1 | 0.295 | 0.01005 | -0.025 | 29.393
1.5 | 0.358 | 0.01017 | -0.026 | 35.188
2 | 0.421 | 0.01027 | -0.027 | 40.982
2.5 | 0.483 | 0.01206 | -0.028 | 40.075
3 | 0.546 | 0.01225 | -0.029 | 44.573
3.5 | 0.608 | 0.01253 | -0.03 | 48.55
4 | 0.67 | 0.01245 | -0.031 | 53.804
4.5 | 0.731 | 0.01399 | -0.032 | 52.235
5 | 0.79 | 0.0148 | -0.034 | 53.353
5.5 | 0.847 | 0.01677 | -0.035 | 50.487
6 | 0.902 | 0.01752 | -0.036 | 51.457
6.5 | 0.765 | 0.04766 | -0.015 | 16.051
7 | 1.002 | 0.01909 | -0.038 | 52.489
7.5 | 1.046 | 0.02003 | -0.039 | 52.219
8 | 0.87 | 0.05521 | -0.016 | 15.759
8.5 | 0.896 | 0.05912 | -0.015 | 15.157
9 | 0.917 | 0.06406 | -0.015 | 14.312
9.5 | 0.929 | 0.06949 | -0.015 | 13.364
10 | 0.923 | 0.07575 | -0.015 | 12.183
10.5 | 0.906 | 0.0831 | -0.015 | 10.898
11 | 0.876 | 0.09098 | -0.016 | 9.629
11.5 | 0.835 | 0.10301 | -0.016 | 8.103
12 | 0.782 | 0.11172 | -0.016 | 7
12.5 | 0.719 | 0.12666 | -0.016 | 5.678

## 22. Re 250k Mach 0.25 (2)
BIGFOIL.COM POLAR EXPORT
b737d
BOEING 737 OUTBOARD |  |  |  | Cl Max: | 1.104 | at alpha= | 10.5 | deg
XFOIL ncrit=9 |  |  |  | L/D Max: | 73.4443 | at alpha= | 4.5 | deg
Re: | 250000 |  |  | Cd Min: | 0.25828 | at alpha= | -20 | deg
Mach: | 0.25 |  |  | Cl=0 at alpha= | -1.7032 | deg
|  |  |  | @ Cl=0.1, Cd= | 0.0096707
|  |  |  | @ Cl=0.4, Cd= | 0.0096784
|  |  |  | @ Cl=0.6, Cd= | 0.0094832
alpha (deg) | Cl | Cd | Cm | Cl/Cd
-20 | -0.7883 | 0.25828 | 0.0681 | -3.0521
-19 | -0.7522 | 0.24329 | 0.0598 | -3.0918
-18.5 | -0.7341 | 0.23612 | 0.0566 | -3.109
-18 | -0.7162 | 0.22939 | 0.0526 | -3.1222
-17.5 | -0.6984 | 0.22259 | 0.0485 | -3.1376
-17 | -0.6804 | 0.21564 | 0.0442 | -3.1553
-16.5 | -0.6637 | 0.20923 | 0.0388 | -3.1721
-16 | -0.6514 | 0.2036 | 0.0329 | -3.1994
-15.5 | -0.6411 | 0.19763 | 0.0273 | -3.2439
-15 | -0.6179 | 0.18683 | 0.0267 | -3.3073
-14.5 | -0.601 | 0.17941 | 0.0246 | -3.3499
-14 | -0.5864 | 0.17233 | 0.0214 | -3.4028
-13.5 | -0.5728 | 0.16508 | 0.0181 | -3.4698
-13 | -0.5604 | 0.15768 | 0.0144 | -3.554
-12.5 | -0.5525 | 0.15057 | 0.0085 | -3.6694
-12 | -0.5478 | 0.14321 | 0.0015 | -3.8252
-11.5 | -0.539 | 0.13351 | -0.0003 | -4.0372
-11 | -0.5248 | 0.12602 | -0.0004 | -4.1644
-10.5 | -0.5156 | 0.11852 | -0.0031 | -4.3503
-10 | -0.5085 | 0.11071 | -0.0066 | -4.5931
-9.5 | -0.5033 | 0.10251 | -0.0109 | -4.9098
-9 | -0.5 | 0.09371 | -0.0167 | -5.3356
-8.5 | -0.5022 | 0.08287 | -0.0283 | -6.0601
-8 | -0.5188 | 0.07459 | -0.0358 | -6.9554
-7.5 | -0.5225 | 0.06862 | -0.0369 | -7.6144
-7 | -0.5274 | 0.05929 | -0.0353 | -8.8953
-6.5 | -0.5201 | 0.0528 | -0.0334 | -9.8504
-6 | -0.4642 | 0.04511 | -0.0397 | -10.2904
-5.5 | -0.4061 | 0.03777 | -0.0435 | -10.7519
-5 | -0.3496 | 0.03368 | -0.045 | -10.38
-4.5 | -0.2984 | 0.02825 | -0.0457 | -10.5628
-4 | -0.249 | 0.02474 | -0.0442 | -10.0647
-3.5 | -0.1846 | 0.01891 | -0.0403 | -9.762
-3 | -0.1305 | 0.01648 | -0.0386 | -7.9187
-2.5 | -0.0791 | 0.01467 | -0.0367 | -5.392
-2 | -0.0292 | 0.01345 | -0.0347 | -2.171
-1.5 | 0.02 | 0.01223 | -0.033 | 1.6353
-1 | 0.0477 | 0.00956 | -0.027 | 4.9895
-0.5 | 0.0934 | 0.00966 | -0.0228 | 9.6687
0 | 0.1426 | 0.00974 | -0.02 | 14.6407
0.5 | 0.1967 | 0.00973 | -0.0189 | 20.2158
1 | 0.2532 | 0.00976 | -0.0182 | 25.9426
1.5 | 0.3143 | 0.00976 | -0.0186 | 32.2029
2 | 0.3867 | 0.00969 | -0.0214 | 39.9071
2.5 | 0.4672 | 0.00962 | -0.0261 | 48.5655
3 | 0.5523 | 0.00956 | -0.0321 | 57.772
3.5 | 0.6144 | 0.00946 | -0.0335 | 64.9471
4 | 0.6601 | 0.00945 | -0.0312 | 69.8519
4.5 | 0.7058 | 0.00961 | -0.0287 | 73.4443
5 | 0.746 | 0.01042 | -0.0253 | 71.5931
5.5 | 0.7837 | 0.01184 | -0.0222 | 66.1909
6 | 0.8256 | 0.01312 | -0.0199 | 62.9268
6.5 | 0.8685 | 0.01442 | -0.0178 | 60.2288
7 | 0.9107 | 0.01588 | -0.0157 | 57.3489
7.5 | 0.9436 | 0.01834 | -0.0122 | 51.4504
8 | 0.9775 | 0.02063 | -0.0088 | 47.3825
8.5 | 1.0073 | 0.02363 | -0.0049 | 42.628
9 | 1.0425 | 0.0262 | -0.0019 | 39.7901
9.5 | 1.0737 | 0.03096 | 0.0012 | 34.6802
10 | 1.096 | 0.03454 | 0.0054 | 31.7313
10.5 | 1.104 | 0.03947 | 0.01 | 27.9706
11 | 1.0965 | 0.04533 | 0.0141 | 24.1893
11.5 | 1.0757 | 0.05262 | 0.0162 | 20.4428
12 | 1.0449 | 0.06171 | 0.0155 | 16.9324
12.5 | 1.0012 | 0.07412 | 0.0103 | 13.5078
13 | 0.9378 | 0.09393 | -0.0029 | 9.984
13.5 | 0.8664 | 0.12252 | -0.0207 | 7.0715
14 | 0.8369 | 0.14088 | -0.0291 | 5.9405
14.5 | 0.82 | 0.1633 | -0.036 | 5.0214
15 | 0.8208 | 0.17552 | -0.0407 | 4.6764
15.5 | 0.8157 | 0.18785 | -0.0519 | 4.3423

## 23. Re 250k Mach 0.50 (1)
BIGFOIL.COM POLAR EXPORT
b737d
BOEING 737 OUTBOARD |  |  |  | Cl Max: | 1.206 | at alpha= | 20 | deg
JavaFoil+Calcfoil stall+Eppler ext transition |  |  |  | L/D Max: | 52.974 | at alpha= | 4.5 | deg
Re: | 250000 |  |  | Cd Min: | 0.01044 | at alpha= | 0.5 | deg
Mach: | 0.5 |  |  | Cl=0 at alpha= | -1.3769 | deg
|  |  |  | @ Cl=0.1, Cd= | 0.030664
|  |  |  | @ Cl=0.4, Cd= | 0.01065
|  |  |  | @ Cl=0.6, Cd= | 0.013033
alpha (deg) | Cl | Cd | Cm | Cl/Cd
-20 | -1.018 | 0.25259 | 0.012 | -4.029
-19.5 | -0.988 | 0.25353 | 0.011 | -3.896
-19 | -0.961 | 0.24161 | 0.01 | -3.978
-18.5 | -0.935 | 0.23839 | 0.009 | -3.922
-18 | -0.909 | 0.23411 | 0.009 | -3.882
-17.5 | -0.883 | 0.22487 | 0.008 | -3.926
-17 | -0.857 | 0.22099 | 0.008 | -3.876
-16.5 | -0.831 | 0.21848 | 0.007 | -3.802
-16 | -0.804 | 0.21269 | 0.007 | -3.781
-15.5 | -0.778 | 0.20447 | 0.006 | -3.804
-15 | -0.751 | 0.19508 | 0.006 | -3.852
-14.5 | -0.725 | 0.19039 | 0.005 | -3.807
-14 | -0.698 | 0.1845 | 0.004 | -3.784
-13.5 | -0.672 | 0.18325 | 0.004 | -3.665
-13 | -0.643 | 0.16682 | 0.003 | -3.853
-12.5 | -0.616 | 0.16377 | 0.002 | -3.76
-12 | -0.589 | 0.14514 | 0.002 | -4.058
-11.5 | -0.562 | 0.14159 | 0.001 | -3.969
-11 | -0.535 | 0.14597 | 0.001 | -3.664
-10.5 | -0.508 | 0.1429 | 0 | -3.553
-10 | -0.481 | 0.13216 | 0 | -3.636
-9.5 | -0.453 | 0.13725 | -0.001 | -3.302
-9 | -0.425 | 0.12445 | -0.001 | -3.417
-8.5 | -0.398 | 0.11336 | -0.002 | -3.511
-8 | -0.37 | 0.1192 | -0.002 | -3.107
-7.5 | -0.343 | 0.11713 | -0.003 | -2.927
-7 | -0.315 | 0.11296 | -0.003 | -2.791
-6.5 | -0.287 | 0.07492 | -0.004 | -3.836
-6 | -0.26 | 0.05674 | -0.004 | -4.577
-5.5 | -0.232 | 0.05647 | -0.004 | -4.105
-5 | -0.204 | 0.04754 | -0.005 | -4.291
-4.5 | -0.176 | 0.04288 | -0.005 | -4.109
-4 | -0.23 | 0.03995 | -0.005 | -5.759
-3.5 | -0.213 | 0.04035 | -0.006 | -5.274
-3 | -0.172 | 0.03774 | -0.006 | -4.569
-2.5 | -0.124 | 0.03478 | -0.007 | -3.557
-2 | -0.071 | 0.03339 | -0.007 | -2.126
-1.5 | -0.016 | 0.03236 | -0.007 | -0.501
-1 | 0.049 | 0.01268 | -0.023 | 3.829
-0.5 | 0.096 | 0.03148 | -0.01 | 3.048
0 | 0.19 | 0.01231 | -0.025 | 15.421
0.5 | 0.26 | 0.01044 | -0.026 | 24.899
1 | 0.33 | 0.01054 | -0.028 | 31.32
1.5 | 0.4 | 0.01065 | -0.029 | 37.585
2 | 0.47 | 0.0127 | -0.03 | 37.007
2.5 | 0.54 | 0.01281 | -0.031 | 42.166
3 | 0.61 | 0.01307 | -0.033 | 46.638
3.5 | 0.679 | 0.01341 | -0.034 | 50.643
4 | 0.747 | 0.015 | -0.035 | 49.825
4.5 | 0.813 | 0.01535 | -0.036 | 52.974
5 | 0.876 | 0.01801 | -0.037 | 48.636
5.5 | 0.933 | 0.01901 | -0.039 | 49.096
6 | 0.983 | 0.02021 | -0.04 | 48.622
6.5 | 0.817 | 0.04765 | -0.017 | 17.154
7 | 0.826 | 0.05294 | -0.016 | 15.6
7.5 | 0.79 | 0.06121 | -0.015 | 12.906
8 | 0.527 | 0.06802 | -0.016 | 7.749
8.5 | 0.555 | 0.07284 | -0.017 | 7.625
9 | 0.583 | 0.12525 | -0.018 | 4.658
9.5 | 0.612 | 0.13371 | -0.019 | 4.575
10 | 0.64 | 0.12945 | -0.02 | 4.942
10.5 | 0.669 | 0.14227 | -0.022 | 4.699
11 | 0.696 | 0.14394 | -0.023 | 4.838
11.5 | 0.724 | 0.14846 | -0.023 | 4.879
12 | 0.752 | 0.16084 | -0.024 | 4.677
12.5 | 0.781 | 0.23987 | -0.025 | 3.255
13 | 0.81 | 0.18505 | -0.028 | 4.379
13.5 | 0.838 | 0.19072 | -0.029 | 4.395
14 | 0.866 | 0.19203 | -0.029 | 4.51
14.5 | 0.894 | 0.19974 | -0.03 | 4.475
15 | 0.922 | 0.20055 | -0.031 | 4.596
15.5 | 0.952 | 0.21062 | -0.033 | 4.519
16 | 0.981 | 0.23395 | -0.035 | 4.195
16.5 | 1.009 | 0.24019 | -0.036 | 4.201
17 | 1.036 | 0.24099 | -0.036 | 4.3
17.5 | 1.064 | 0.24339 | -0.037 | 4.372
18 | 1.092 | 0.2523 | -0.038 | 4.327
18.5 | 1.12 | 0.25924 | -0.039 | 4.319
19 | 1.152 | 0.27765 | -0.042 | 4.151
19.5 | 1.179 | 0.27735 | -0.042 | 4.25
20 | 1.206 | 0.28166 | -0.043 | 4.28

## 24. Re 250k Mach 0.50 (2)
BIGFOIL.COM POLAR EXPORT
b737d
BOEING 737 OUTBOARD |  |  |  | Cl Max: | 1.0259 | at alpha= | 20 | deg
XFOIL ncrit=9 |  |  |  | L/D Max: | 71.0973 | at alpha= | 4 | deg
Re: | 250000 |  |  | Cd Min: | 0.28844 | at alpha= | 20 | deg
Mach: | 0.5 |  |  | Cl=0 at alpha= | -1.7286 | deg
|  |  |  | @ Cl=0.1, Cd= | 0.010657
|  |  |  | @ Cl=0.4, Cd= | 0.010378
|  |  |  | @ Cl=0.6, Cd= | 0.010195
alpha (deg) | Cl | Cd | Cm | Cl/Cd
-20 | -0.8552 | 0.27973 | 0.0815 | -3.0572
-19.5 | -0.8328 | 0.27158 | 0.0765 | -3.0665
-19 | -0.8102 | 0.2635 | 0.0713 | -3.0748
-18.5 | -0.7875 | 0.2554 | 0.0661 | -3.0834
-18 | -0.7645 | 0.24728 | 0.0608 | -3.0916
-17.5 | -0.7435 | 0.2413 | 0.0532 | -3.0812
-16.5 | -0.6988 | 0.22304 | 0.0445 | -3.1331
-16 | -0.6768 | 0.21453 | 0.041 | -3.1548
-15.5 | -0.6555 | 0.20659 | 0.0368 | -3.173
-15 | -0.6347 | 0.19868 | 0.0324 | -3.1946
-14.5 | -0.6143 | 0.19076 | 0.0279 | -3.2203
-14 | -0.595 | 0.18321 | 0.0225 | -3.2476
-13.5 | -0.5841 | 0.17738 | 0.0154 | -3.2929
-13 | -0.5666 | 0.16811 | 0.0116 | -3.3704
-12.5 | -0.5422 | 0.15867 | 0.0112 | -3.4172
-12 | -0.5257 | 0.15092 | 0.0078 | -3.4833
-11.5 | -0.5109 | 0.14314 | 0.004 | -3.5692
-11 | -0.498 | 0.13543 | -0.0007 | -3.6772
-10.5 | -0.4918 | 0.12829 | -0.0086 | -3.8335
-10 | -0.4832 | 0.12025 | -0.0146 | -4.0183
-9.5 | -0.4686 | 0.11046 | -0.0138 | -4.2423
-9 | -0.4561 | 0.10271 | -0.0155 | -4.4407
-8.5 | -0.4469 | 0.09483 | -0.0192 | -4.7126
-8 | -0.44 | 0.08649 | -0.0246 | -5.0873
-7.5 | -0.4421 | 0.07648 | -0.0397 | -5.7806
-7 | -0.4659 | 0.07049 | -0.0442 | -6.6094
-6.5 | -0.4716 | 0.06189 | -0.0446 | -7.62
-6 | -0.4348 | 0.05202 | -0.0516 | -8.3583
-5.5 | -0.394 | 0.04841 | -0.0554 | -8.1388
-5 | -0.3599 | 0.03787 | -0.0568 | -9.5036
-4.5 | -0.3219 | 0.03312 | -0.054 | -9.7192
-4 | -0.2784 | 0.02861 | -0.0513 | -9.7309
-3.5 | -0.2109 | 0.02299 | -0.0473 | -9.1736
-3 | -0.1484 | 0.01914 | -0.0446 | -7.7534
-2.5 | -0.087 | 0.01677 | -0.0425 | -5.1878
-2 | -0.0292 | 0.01487 | -0.04 | -1.9637
-1.5 | 0.0246 | 0.01346 | -0.0374 | 1.8276
-1 | 0.0731 | 0.01134 | -0.0349 | 6.4462
-0.5 | 0.1109 | 0.01038 | -0.0277 | 10.684
0 | 0.1638 | 0.01055 | -0.0232 | 15.5261
0.5 | 0.2249 | 0.01059 | -0.0219 | 21.237
1 | 0.2872 | 0.01057 | -0.0209 | 27.1712
1.5 | 0.3501 | 0.01049 | -0.0196 | 33.3746
2 | 0.4169 | 0.01034 | -0.019 | 40.3191
2.5 | 0.4949 | 0.01028 | -0.0209 | 48.142
3 | 0.5871 | 0.0102 | -0.0256 | 57.5588
3.5 | 0.6842 | 0.01016 | -0.0313 | 67.3425
4 | 0.7451 | 0.01048 | -0.0302 | 71.0973
4.5 | 0.7772 | 0.01172 | -0.024 | 66.314
5 | 0.8143 | 0.01319 | -0.0188 | 61.7362
5.5 | 0.8588 | 0.01448 | -0.0147 | 59.3094
6 | 0.9013 | 0.01606 | -0.0104 | 56.1208
6.5 | 0.9391 | 0.01809 | -0.0055 | 51.9127
7 | 0.962 | 0.02099 | 0.0012 | 45.8313
7.5 | 0.9806 | 0.02446 | 0.0078 | 40.0899
8 | 1.0067 | 0.02828 | 0.0131 | 35.5976
8.5 | 1.0155 | 0.03383 | 0.0179 | 30.0177
9 | 1.0104 | 0.04064 | 0.021 | 24.8622
9.5 | 0.988 | 0.04927 | 0.0209 | 20.0528
10 | 0.956 | 0.06001 | 0.017 | 15.9307
10.5 | 0.9185 | 0.0734 | 0.0089 | 12.5136
11 | 0.8782 | 0.08977 | -0.002 | 9.7828
11.5 | 0.8404 | 0.10722 | -0.0122 | 7.8381
12 | 0.8169 | 0.12263 | -0.0201 | 6.6615
12.5 | 0.8054 | 0.13627 | -0.0269 | 5.9103
13 | 0.8021 | 0.14891 | -0.0332 | 5.3865
13.5 | 0.8055 | 0.16054 | -0.0388 | 5.0174
14 | 0.8133 | 0.17165 | -0.0444 | 4.7381
15 | 0.8419 | 0.19405 | -0.0537 | 4.3386
15.5 | 0.8622 | 0.20504 | -0.0562 | 4.205
16 | 0.8679 | 0.21465 | -0.0663 | 4.0433
16.5 | 0.8849 | 0.22356 | -0.0727 | 3.9582
17 | 0.9148 | 0.23397 | -0.0719 | 3.9099
17.5 | 0.9292 | 0.24321 | -0.0795 | 3.8206
18 | 0.9424 | 0.25173 | -0.0894 | 3.7437
18.5 | 0.9633 | 0.2606 | -0.0948 | 3.6965
19 | 0.9855 | 0.26914 | -0.099 | 3.6617
19.5 | 1.0099 | 0.281 | -0.1017 | 3.594
20 | 1.0259 | 0.28844 | -0.1121 | 3.5567

## 25. Re 500k Mach 0.00 (1)
BIGFOIL.COM POLAR EXPORT
b737d
BOEING 737 OUTBOARD |  |  |  | Cl Max: | 1.108 | at alpha= | 8.5 | deg
JavaFoil+Calcfoil stall+Eppler ext transition |  |  |  | L/D Max: | 67.204 | at alpha= | 4.5 | deg
Re: | 500000 |  |  | Cd Min: | 0.00807 | at alpha= | 0 | deg
Mach: | 0 |  |  | Cl=0 at alpha= | -1.3559 | deg
|  |  |  | @ Cl=0.1, Cd= | 0.010407
|  |  |  | @ Cl=0.4, Cd= | 0.0082583
|  |  |  | @ Cl=0.6, Cd= | 0.0099995
alpha (deg) | Cl | Cd | Cm | Cl/Cd
-14.5 | -0.394 | 0.1223 | 0.003 | -3.219
-14 | -0.409 | 0.11325 | 0.003 | -3.61
-13.5 | -0.424 | 0.10821 | 0.003 | -3.914
-13 | -0.438 | 0.1013 | 0.002 | -4.32
-12.5 | -0.451 | 0.09472 | 0.002 | -4.762
-12 | -0.463 | 0.09117 | 0.001 | -5.081
-11.5 | -0.474 | 0.08546 | 0.001 | -5.547
-11 | -0.483 | 0.08023 | 0.001 | -6.019
-10.5 | -0.489 | 0.07598 | 0 | -6.442
-10 | -0.493 | 0.07066 | 0 | -6.982
-9.5 | -0.494 | 0.067 | -0.001 | -7.376
-9 | -0.491 | 0.06226 | -0.001 | -7.894
-8.5 | -0.485 | 0.05891 | -0.001 | -8.232
-8 | -0.474 | 0.05515 | -0.002 | -8.602
-7.5 | -0.459 | 0.05195 | -0.002 | -8.844
-7 | -0.44 | 0.04858 | -0.003 | -9.064
-6.5 | -0.417 | 0.04655 | -0.003 | -8.955
-6 | -0.389 | 0.04342 | -0.003 | -8.964
-5.5 | -0.358 | 0.0412 | -0.004 | -8.685
-5 | -0.323 | 0.04054 | -0.004 | -7.956
-4.5 | -0.284 | 0.03794 | -0.004 | -7.497
-4 | -0.244 | 0.03616 | -0.005 | -6.736
-3.5 | -0.2 | 0.03459 | -0.005 | -5.796
-3 | -0.156 | 0.03355 | -0.005 | -4.638
-2.5 | -0.109 | 0.03222 | -0.006 | -3.394
-2 | -0.076 | 0.01083 | -0.017 | -7.047
-1.5 | -0.017 | 0.01064 | -0.019 | -1.628
-1 | 0.042 | 0.01061 | -0.02 | 3.977
-0.5 | 0.102 | 0.0104 | -0.021 | 9.808
0 | 0.164 | 0.00807 | -0.022 | 20.378
0.5 | 0.225 | 0.00811 | -0.023 | 27.764
1 | 0.286 | 0.00816 | -0.024 | 35.042
1.5 | 0.347 | 0.00817 | -0.025 | 42.412
2 | 0.407 | 0.00827 | -0.026 | 49.235
2.5 | 0.468 | 0.01 | -0.027 | 46.829
3 | 0.529 | 0.01018 | -0.028 | 51.916
3.5 | 0.589 | 0.00995 | -0.029 | 59.183
4 | 0.649 | 0.01022 | -0.03 | 63.462
4.5 | 0.708 | 0.01053 | -0.031 | 67.204
5 | 0.766 | 0.01221 | -0.032 | 62.699
5.5 | 0.822 | 0.0142 | -0.034 | 57.891
6 | 0.876 | 0.01477 | -0.035 | 59.345
6.5 | 0.929 | 0.01531 | -0.036 | 60.648
7 | 0.979 | 0.016 | -0.037 | 61.148
7.5 | 1.025 | 0.01681 | -0.038 | 61.004
8 | 1.069 | 0.01758 | -0.039 | 60.803
8.5 | 1.108 | 0.01828 | -0.04 | 60.638
9 | 0.92 | 0.05824 | -0.019 | 15.802
9.5 | 0.94 | 0.06284 | -0.017 | 14.96
10 | 0.952 | 0.0672 | -0.017 | 14.169
10.5 | 0.957 | 0.07198 | -0.016 | 13.29
11 | 0.955 | 0.07683 | -0.016 | 12.435
11.5 | 0.948 | 0.08305 | -0.016 | 11.414
12 | 0.935 | 0.08877 | -0.016 | 10.527
12.5 | 0.916 | 0.09669 | -0.017 | 9.476
13 | 0.893 | 0.1025 | -0.018 | 8.711
13.5 | 0.866 | 0.11208 | -0.018 | 7.724

## 26. Re 500k Mach 0.00 (2)
BIGFOIL.COM POLAR EXPORT
b737d
BOEING 737 OUTBOARD |  |  |  | Cl Max: | 1.2041 | at alpha= | 12 | deg
XFOIL ncrit=9 |  |  |  | L/D Max: | 88.8478 | at alpha= | 4 | deg
Re: | 500000 |  |  | Cd Min: | 0.25159 | at alpha= | -20 | deg
Mach: | 0 |  |  | Cl=0 at alpha= | -1.4987 | deg
|  |  |  | @ Cl=0.1, Cd= | 0.0068078
|  |  |  | @ Cl=0.4, Cd= | 0.0065871
|  |  |  | @ Cl=0.6, Cd= | 0.0069514
alpha (deg) | Cl | Cd | Cm | Cl/Cd
-20 | -0.7768 | 0.25159 | 0.0684 | -3.0876
-19.5 | -0.76 | 0.24537 | 0.0643 | -3.0974
-19 | -0.7431 | 0.23896 | 0.0602 | -3.1097
-18.5 | -0.7262 | 0.23239 | 0.0561 | -3.1249
-18 | -0.7093 | 0.2256 | 0.0521 | -3.1441
-17.5 | -0.6918 | 0.21848 | 0.0473 | -3.1664
-17 | -0.6772 | 0.21167 | 0.042 | -3.1993
-16.5 | -0.6649 | 0.2049 | 0.0368 | -3.245
-16 | -0.6471 | 0.19665 | 0.0356 | -3.2906
-15.5 | -0.6322 | 0.19005 | 0.0327 | -3.3265
-15 | -0.6181 | 0.18323 | 0.0293 | -3.3734
-14.5 | -0.6048 | 0.17622 | 0.026 | -3.4321
-14 | -0.5922 | 0.16898 | 0.0226 | -3.5046
-13.5 | -0.5805 | 0.1615 | 0.0192 | -3.5944
-13 | -0.5711 | 0.15346 | 0.0143 | -3.7215
-12.5 | -0.565 | 0.14496 | 0.0088 | -3.8976
-12 | -0.5572 | 0.13645 | 0.0045 | -4.0835
-11.5 | -0.5539 | 0.12722 | 0.0022 | -4.3539
-11 | -0.544 | 0.12037 | 0.0008 | -4.5194
-10.5 | -0.5371 | 0.11294 | -0.0022 | -4.7556
-10 | -0.532 | 0.10502 | -0.006 | -5.0657
-9.5 | -0.5294 | 0.09634 | -0.0109 | -5.4951
-9 | -0.5302 | 0.08653 | -0.0178 | -6.1274
-8.5 | -0.5449 | 0.07478 | -0.0298 | -7.2867
-8 | -0.5524 | 0.06607 | -0.0336 | -8.3608
-7.5 | -0.5402 | 0.05809 | -0.0346 | -9.2994
-7 | -0.512 | 0.05121 | -0.035 | -9.998
-6.5 | -0.4774 | 0.04005 | -0.0387 | -11.9201
-6 | -0.4396 | 0.03532 | -0.0385 | -12.4462
-5.5 | -0.4003 | 0.03109 | -0.036 | -12.8755
-5 | -0.3595 | 0.02579 | -0.0332 | -13.9395
-4.5 | -0.3129 | 0.0231 | -0.0322 | -13.5455
-4 | -0.2634 | 0.02007 | -0.0309 | -13.1241
-3.5 | -0.2072 | 0.01498 | -0.0284 | -13.8318
-3 | -0.1558 | 0.01258 | -0.0269 | -12.3847
-2.5 | -0.104 | 0.0115 | -0.026 | -9.0435
-2 | -0.0538 | 0.01024 | -0.0251 | -5.2539
-1.5 | -0.0001 | 0.00961 | -0.0247 | -0.010406
-1 | 0.0397 | 0.00696 | -0.0227 | 5.704
-0.5 | 0.0927 | 0.00682 | -0.0219 | 13.5924
0 | 0.1465 | 0.00673 | -0.0213 | 21.7682
0.5 | 0.2009 | 0.00669 | -0.0209 | 30.0299
1 | 0.2556 | 0.00664 | -0.0206 | 38.494
1.5 | 0.3095 | 0.0066 | -0.0201 | 46.8939
2 | 0.3621 | 0.00658 | -0.0192 | 55.0304
2.5 | 0.4157 | 0.00659 | -0.0185 | 63.0804
3 | 0.4785 | 0.00667 | -0.02 | 71.7391
3.5 | 0.5495 | 0.00679 | -0.0235 | 80.9278
4 | 0.6246 | 0.00703 | -0.0281 | 88.8478
4.5 | 0.6771 | 0.00773 | -0.0284 | 87.5938
5.5 | 0.7605 | 0.00971 | -0.0245 | 78.3213
6 | 0.8057 | 0.01061 | -0.0233 | 75.9378
6.5 | 0.8522 | 0.01146 | -0.0222 | 74.363
7 | 0.898 | 0.01245 | -0.0212 | 72.1285
7.5 | 0.938 | 0.01413 | -0.0194 | 66.3836
8 | 0.979 | 0.01571 | -0.0175 | 62.317
8.5 | 1.0229 | 0.01686 | -0.0161 | 60.6702
9 | 1.0564 | 0.01904 | -0.0134 | 55.4832
9.5 | 1.0958 | 0.02048 | -0.0116 | 53.5059
10 | 1.1271 | 0.02262 | -0.0089 | 49.8276
10.5 | 1.1507 | 0.02556 | -0.0053 | 45.0196
11 | 1.1765 | 0.02758 | -0.0021 | 42.6577
11.5 | 1.1964 | 0.03019 | 0.001 | 39.629
12 | 1.2041 | 0.03475 | 0.0046 | 34.6504
12.5 | 1.2032 | 0.04011 | 0.0078 | 29.9975
13 | 1.1994 | 0.04545 | 0.0098 | 26.3894
13.5 | 1.1843 | 0.05251 | 0.0104 | 22.5538
14 | 1.1585 | 0.06164 | 0.0089 | 18.7946
14.5 | 1.1232 | 0.07337 | 0.0044 | 15.3087
15 | 1.082 | 0.08839 | -0.0038 | 12.2412
15.5 | 1.0354 | 0.10735 | -0.0155 | 9.6451
16 | 0.9783 | 0.13096 | -0.0293 | 7.4702
16.5 | 0.8415 | 0.19233 | -0.0551 | 4.3753
17 | 0.8487 | 0.20419 | -0.0625 | 4.1564

## 27. Re 500k Mach 0.10 (1)
BIGFOIL.COM POLAR EXPORT
b737d
BOEING 737 OUTBOARD |  |  |  | Cl Max: | 1.11 | at alpha= | 8.5 | deg
JavaFoil+Calcfoil stall+Eppler ext transition |  |  |  | L/D Max: | 67.462 | at alpha= | 4.5 | deg
Re: | 500000 |  |  | Cd Min: | 0.00808 | at alpha= | 0.5 | deg
Mach: | 0.1 |  |  | Cl=0 at alpha= | -1.3559 | deg
|  |  |  | @ Cl=0.1, Cd= | 0.010359
|  |  |  | @ Cl=0.4, Cd= | 0.0082811
|  |  |  | @ Cl=0.6, Cd= | 0.010039
alpha (deg) | Cl | Cd | Cm | Cl/Cd
-14.5 | -0.351 | 0.12127 | 0.004 | -2.892
-14 | -0.368 | 0.1133 | 0.003 | -3.248
-13.5 | -0.385 | 0.10961 | 0.003 | -3.514
-13 | -0.402 | 0.10289 | 0.002 | -3.908
-12.5 | -0.418 | 0.09636 | 0.002 | -4.341
-12 | -0.434 | 0.09029 | 0.001 | -4.801
-11.5 | -0.447 | 0.08594 | 0.001 | -5.206
-11 | -0.459 | 0.08091 | 0.001 | -5.678
-10.5 | -0.469 | 0.07575 | 0 | -6.192
-10 | -0.476 | 0.07106 | 0 | -6.699
-9.5 | -0.48 | 0.06703 | -0.001 | -7.158
-9 | -0.48 | 0.06268 | -0.001 | -7.657
-8.5 | -0.476 | 0.05932 | -0.001 | -8.024
-8 | -0.468 | 0.05542 | -0.002 | -8.439
-7.5 | -0.455 | 0.05205 | -0.002 | -8.738
-7 | -0.437 | 0.04901 | -0.003 | -8.922
-6.5 | -0.415 | 0.04644 | -0.003 | -8.935
-6 | -0.388 | 0.04349 | -0.003 | -8.932
-5.5 | -0.358 | 0.04146 | -0.004 | -8.63
-5 | -0.323 | 0.04084 | -0.004 | -7.908
-4.5 | -0.285 | 0.03758 | -0.005 | -7.593
-4 | -0.244 | 0.03623 | -0.005 | -6.745
-3.5 | -0.201 | 0.03463 | -0.005 | -5.813
-3 | -0.156 | 0.03337 | -0.005 | -4.684
-2.5 | -0.11 | 0.03222 | -0.006 | -3.41
-2 | -0.077 | 0.01086 | -0.018 | -7.056
-1.5 | -0.017 | 0.01072 | -0.019 | -1.624
-1 | 0.042 | 0.01061 | -0.02 | 3.995
-0.5 | 0.102 | 0.01035 | -0.021 | 9.9
0 | 0.165 | 0.01021 | -0.022 | 16.175
0.5 | 0.226 | 0.00808 | -0.023 | 27.993
1 | 0.287 | 0.00813 | -0.024 | 35.337
1.5 | 0.348 | 0.00823 | -0.025 | 42.315
2 | 0.409 | 0.00829 | -0.026 | 49.368
2.5 | 0.47 | 0.01007 | -0.027 | 46.696
3 | 0.531 | 0.0102 | -0.028 | 52.073
3.5 | 0.592 | 0.01001 | -0.029 | 59.171
4 | 0.652 | 0.01023 | -0.03 | 63.74
4.5 | 0.711 | 0.01055 | -0.032 | 67.462
5 | 0.769 | 0.01228 | -0.033 | 62.647
5.5 | 0.826 | 0.01425 | -0.034 | 57.96
6 | 0.88 | 0.01485 | -0.035 | 59.283
6.5 | 0.933 | 0.0154 | -0.036 | 60.567
7 | 0.982 | 0.0161 | -0.037 | 61.022
7.5 | 1.029 | 0.01686 | -0.038 | 61.024
8 | 1.072 | 0.01769 | -0.039 | 60.579
8.5 | 1.11 | 0.01852 | -0.04 | 59.959
9 | 0.919 | 0.0587 | -0.017 | 15.65
9.5 | 0.939 | 0.06299 | -0.016 | 14.914
10 | 0.949 | 0.0673 | -0.017 | 14.108
10.5 | 0.952 | 0.07264 | -0.017 | 13.107
11 | 0.948 | 0.07756 | -0.017 | 12.22
11.5 | 0.936 | 0.08368 | -0.016 | 11.19
12 | 0.919 | 0.08976 | -0.016 | 10.239
12.5 | 0.896 | 0.09868 | -0.017 | 9.084
13 | 0.868 | 0.10541 | -0.018 | 8.239
13.5 | 0.836 | 0.11384 | -0.018 | 7.345

## 28. Re 500k Mach 0.10 (2)
BIGFOIL.COM POLAR EXPORT
b737d
BOEING 737 OUTBOARD |  |  |  | Cl Max: | 1.1943 | at alpha= | 12 | deg
XFOIL ncrit=9 |  |  |  | L/D Max: | 88.8102 | at alpha= | 4 | deg
Re: | 500000 |  |  | Cd Min: | 0.2524 | at alpha= | -20 | deg
Mach: | 0.1 |  |  | Cl=0 at alpha= | -1.5 | deg
|  |  |  | @ Cl=0.1, Cd= | 0.0068201
|  |  |  | @ Cl=0.4, Cd= | 0.0066032
|  |  |  | @ Cl=0.6, Cd= | 0.0069706
alpha (deg) | Cl | Cd | Cm | Cl/Cd
-20 | -0.7791 | 0.2524 | 0.0689 | -3.0868
-19.5 | -0.7621 | 0.24612 | 0.0648 | -3.0965
-19 | -0.7449 | 0.23966 | 0.0606 | -3.1082
-18.5 | -0.7279 | 0.23304 | 0.0565 | -3.1235
-18 | -0.7107 | 0.2262 | 0.0524 | -3.1419
-17.5 | -0.693 | 0.21906 | 0.0475 | -3.1635
-17 | -0.6784 | 0.21225 | 0.0422 | -3.1962
-16 | -0.6476 | 0.19723 | 0.0359 | -3.2835
-15.5 | -0.6326 | 0.1906 | 0.0329 | -3.319
-15 | -0.6182 | 0.18373 | 0.0295 | -3.3647
-14.5 | -0.6047 | 0.17669 | 0.0261 | -3.4224
-14 | -0.5918 | 0.16942 | 0.0227 | -3.4931
-13.5 | -0.5798 | 0.16191 | 0.0192 | -3.581
-13 | -0.5707 | 0.15388 | 0.0141 | -3.7087
-12.5 | -0.564 | 0.14544 | 0.0088 | -3.8779
-12 | -0.5559 | 0.13697 | 0.0045 | -4.0586
-11.5 | -0.5511 | 0.12811 | 0.0029 | -4.3018
-11 | -0.5414 | 0.12116 | 0.0012 | -4.4685
-10.5 | -0.5344 | 0.11367 | -0.0019 | -4.7013
-10 | -0.5291 | 0.10572 | -0.0057 | -5.0047
-9.5 | -0.5261 | 0.09706 | -0.0105 | -5.4204
-9 | -0.5261 | 0.08741 | -0.0172 | -6.0188
-8.5 | -0.5378 | 0.07561 | -0.0292 | -7.1128
-8 | -0.548 | 0.06678 | -0.0337 | -8.206
-7.5 | -0.5365 | 0.05888 | -0.0349 | -9.1118
-7 | -0.5109 | 0.05184 | -0.0355 | -9.8553
-6.5 | -0.4773 | 0.04074 | -0.0394 | -11.7158
-6 | -0.4406 | 0.0359 | -0.039 | -12.273
-5.5 | -0.4017 | 0.03154 | -0.0364 | -12.7362
-5 | -0.361 | 0.02614 | -0.0336 | -13.8103
-4.5 | -0.3145 | 0.02334 | -0.0325 | -13.4747
-4 | -0.2649 | 0.02026 | -0.0311 | -13.075
-3.5 | -0.2083 | 0.0152 | -0.0286 | -13.7039
-3 | -0.1564 | 0.01268 | -0.0272 | -12.3344
-2.5 | -0.1045 | 0.01154 | -0.0262 | -9.0555
-2 | -0.0539 | 0.01028 | -0.0253 | -5.2432
-1.5 | 0 | 0.00963 | -0.0248 | 0
-1 | 0.0401 | 0.00697 | -0.0229 | 5.7532
-0.5 | 0.0933 | 0.00683 | -0.022 | 13.6603
0 | 0.1474 | 0.00675 | -0.0214 | 21.837
0.5 | 0.2022 | 0.00671 | -0.021 | 30.1341
1 | 0.2572 | 0.00666 | -0.0207 | 38.6186
1.5 | 0.3115 | 0.00662 | -0.0202 | 47.0544
2 | 0.3645 | 0.00659 | -0.0193 | 55.3111
2.5 | 0.4184 | 0.00661 | -0.0186 | 63.298
3 | 0.4809 | 0.00669 | -0.0199 | 71.8834
3.5 | 0.5515 | 0.00681 | -0.0233 | 80.9838
4 | 0.627 | 0.00706 | -0.0279 | 88.8102
4.5 | 0.6806 | 0.00782 | -0.0283 | 87.0332
5 | 0.7209 | 0.00887 | -0.0261 | 81.274
5.5 | 0.7645 | 0.00978 | -0.0244 | 78.1697
6 | 0.8099 | 0.01069 | -0.0231 | 75.7624
6.5 | 0.8567 | 0.01155 | -0.022 | 74.1732
7 | 0.9021 | 0.01261 | -0.0208 | 71.5385
7.5 | 0.9421 | 0.01433 | -0.0188 | 65.7432
8 | 0.9838 | 0.01586 | -0.0169 | 62.0303
8.5 | 1.027 | 0.01711 | -0.0154 | 60.0234
9 | 1.0605 | 0.0193 | -0.0126 | 54.9482
9.5 | 1.0987 | 0.02088 | -0.0105 | 52.6197
10 | 1.1265 | 0.02342 | -0.0073 | 48.0999
10.5 | 1.1506 | 0.02615 | -0.0036 | 44
11 | 1.1746 | 0.02843 | -0.0003 | 41.3155
11.5 | 1.1924 | 0.03132 | 0.0029 | 38.0715
12 | 1.1943 | 0.03673 | 0.0066 | 32.5157
12.5 | 1.1903 | 0.04222 | 0.0095 | 28.1928
13 | 1.1808 | 0.04838 | 0.0108 | 24.4068
13.5 | 1.1601 | 0.05647 | 0.0104 | 20.5437
14 | 1.1298 | 0.06682 | 0.0074 | 16.9081
14.5 | 1.092 | 0.07999 | 0.001 | 13.6517
15 | 1.0501 | 0.09662 | -0.0089 | 10.8684
15.5 | 1.0025 | 0.11683 | -0.0212 | 8.5808
16 | 0.8569 | 0.17359 | -0.048 | 4.9363
16.5 | 0.842 | 0.19335 | -0.0556 | 4.3548
17 | 0.8496 | 0.20522 | -0.0631 | 4.1399

## 29. Re 500k Mach 0.25 (1)
BIGFOIL.COM POLAR EXPORT
b737d
BOEING 737 OUTBOARD |  |  |  | Cl Max: | 1.118 | at alpha= | 8.5 | deg
JavaFoil+Calcfoil stall+Eppler ext transition |  |  |  | L/D Max: | 64.43 | at alpha= | 4 | deg
Re: | 500000 |  |  | Cd Min: | 0.00818 | at alpha= | 0.5 | deg
Mach: | 0.25 |  |  | Cl=0 at alpha= | -1.3548 | deg
|  |  |  | @ Cl=0.1, Cd= | 0.010466
|  |  |  | @ Cl=0.4, Cd= | 0.00837
|  |  |  | @ Cl=0.6, Cd= | 0.14759
alpha (deg) | Cl | Cd | Cm | Cl/Cd
-12.5 | -0.065 | 0.10578 | 0.002 | -0.613
-12 | -0.111 | 0.1 | 0.002 | -1.113
-11.5 | -0.186 | 0.09125 | 0.001 | -2.035
-11 | -0.237 | 0.08629 | 0.001 | -2.748
-10.5 | -0.281 | 0.0799 | 0 | -3.516
-10 | -0.319 | 0.07526 | 0 | -4.239
-9.5 | -0.351 | 0.07012 | -0.001 | -5.01
-9 | -0.377 | 0.06576 | -0.001 | -5.739
-8.5 | -0.397 | 0.06194 | -0.001 | -6.404
-8 | -0.409 | 0.05744 | -0.002 | -7.113
-7.5 | -0.413 | 0.05411 | -0.002 | -7.629
-7 | -0.409 | 0.05028 | -0.003 | -8.14
-6.5 | -0.398 | 0.04783 | -0.003 | -8.321
-6 | -0.38 | 0.04453 | -0.004 | -8.527
-5.5 | -0.355 | 0.04172 | -0.004 | -8.501
-5 | -0.324 | 0.03983 | -0.004 | -8.134
-4.5 | -0.288 | 0.03797 | -0.005 | -7.594
-4 | -0.248 | 0.03711 | -0.005 | -6.693
-3.5 | -0.205 | 0.03498 | -0.005 | -5.872
-3 | -0.16 | 0.03347 | -0.005 | -4.778
-2.5 | -0.113 | 0.03234 | -0.006 | -3.482
-2 | -0.079 | 0.01091 | -0.018 | -7.208
-1.5 | -0.018 | 0.0108 | -0.019 | -1.655
-1 | 0.044 | 0.01064 | -0.02 | 4.092
-0.5 | 0.105 | 0.01045 | -0.021 | 10.079
0 | 0.17 | 0.0103 | -0.023 | 16.476
0.5 | 0.233 | 0.00818 | -0.024 | 28.441
1 | 0.295 | 0.00823 | -0.025 | 35.885
1.5 | 0.358 | 0.00833 | -0.026 | 42.964
2 | 0.421 | 0.00839 | -0.027 | 50.118
2.5 | 0.483 | 0.01022 | -0.028 | 47.296
3 | 0.546 | 0.01037 | -0.029 | 52.654
3.5 | 0.608 | 0.01057 | -0.03 | 57.531
4 | 0.67 | 0.0104 | -0.031 | 64.43
4.5 | 0.731 | 0.01185 | -0.032 | 61.65
5 | 0.79 | 0.01257 | -0.034 | 62.809
5.5 | 0.847 | 0.01462 | -0.035 | 57.934
6 | 0.902 | 0.0153 | -0.036 | 58.938
6.5 | 0.954 | 0.01659 | -0.037 | 57.489
7 | 1.002 | 0.01669 | -0.038 | 60.018
7.5 | 1.046 | 0.01757 | -0.039 | 59.521
8 | 1.085 | 0.01853 | -0.04 | 58.544
8.5 | 1.118 | 0.01926 | -0.041 | 58.055
9 | 0.917 | 0.06061 | -0.016 | 15.136
9.5 | 0.929 | 0.06486 | -0.016 | 14.323
10 | 0.923 | 0.07046 | -0.016 | 13.101
10.5 | 0.906 | 0.07592 | -0.016 | 11.93
11 | 0.876 | 0.08324 | -0.016 | 10.526
11.5 | 0.835 | 0.09174 | -0.016 | 9.1
12 | 0.782 | 0.10103 | -0.017 | 7.744
12.5 | 0.719 | 0.11053 | -0.018 | 6.509
13 | 0.648 | 0.12072 | -0.018 | 5.366
13.5 | 0.569 | 0.14759 | -0.018 | 3.853

## 30. Re 500k Mach 0.25 (2)
BIGFOIL.COM POLAR EXPORT
b737d
BOEING 737 OUTBOARD |  |  |  | Cl Max: | 1.153 | at alpha= | 11.5 | deg
XFOIL ncrit=9 |  |  |  | L/D Max: | 129.452 | at alpha= | -0.5 | deg
Re: | 500000 |  |  | Cd Min: | 0.25698 | at alpha= | -20 | deg
Mach: | 0.25 |  |  | Cl=0 at alpha= | -1.5075 | deg
|  |  |  | @ Cl=0.1, Cd= | 0.0013122
|  |  |  | @ Cl=0.4, Cd= | 0.0067082
|  |  |  | @ Cl=0.6, Cd= | 0.0070945
alpha (deg) | Cl | Cd | Cm | Cl/Cd
-20 | -0.7923 | 0.25698 | 0.0715 | -3.0831
-19.5 | -0.7741 | 0.25038 | 0.0671 | -3.0917
-19 | -0.7559 | 0.24362 | 0.0628 | -3.1028
-18.5 | -0.7377 | 0.23671 | 0.0584 | -3.1165
-18 | -0.7191 | 0.22956 | 0.054 | -3.1325
-17.5 | -0.7009 | 0.22241 | 0.0486 | -3.1514
-17 | -0.6854 | 0.21555 | 0.0433 | -3.1798
-16.5 | -0.6701 | 0.208 | 0.0388 | -3.2216
-16 | -0.6515 | 0.20039 | 0.0375 | -3.2512
-15.5 | -0.6354 | 0.19355 | 0.034 | -3.2829
-15 | -0.6197 | 0.18645 | 0.0304 | -3.3237
-14.5 | -0.6048 | 0.1792 | 0.0268 | -3.375
-14 | -0.5906 | 0.17178 | 0.0232 | -3.4381
-13.5 | -0.5772 | 0.16404 | 0.0188 | -3.5187
-13 | -0.5693 | 0.15625 | 0.0132 | -3.6435
-12.5 | -0.5597 | 0.14795 | 0.0086 | -3.783
-12 | -0.5518 | 0.13899 | 0.006 | -3.9701
-11.5 | -0.5388 | 0.132 | 0.0052 | -4.0818
-11 | -0.5296 | 0.12461 | 0.0023 | -4.2501
-10.5 | -0.5217 | 0.11692 | -0.001 | -4.462
-10 | -0.5153 | 0.10882 | -0.0049 | -4.7353
-9.5 | -0.5105 | 0.10006 | -0.01 | -5.1019
-9 | -0.5072 | 0.0899 | -0.0184 | -5.6418
-8.5 | -0.51 | 0.07829 | -0.0305 | -6.5142
-8 | -0.5226 | 0.06991 | -0.0355 | -7.4753
-7.5 | -0.5202 | 0.06246 | -0.0368 | -8.3285
-7 | -0.5031 | 0.05486 | -0.0381 | -9.1706
-6.5 | -0.4757 | 0.04433 | -0.0426 | -10.7309
-6 | -0.4449 | 0.03895 | -0.0413 | -11.4223
-5.5 | -0.4063 | 0.0342 | -0.0384 | -11.8801
-5 | -0.3684 | 0.02807 | -0.0357 | -13.1243
-4.5 | -0.3222 | 0.0247 | -0.0344 | -13.0445
-4 | -0.2719 | 0.02128 | -0.0328 | -12.7773
-3.5 | -0.206 | 0.00473 | -0.0299 | -43.5518
-3 | -0.1536 | 0.0029 | -0.0283 | -52.9655
-2.5 | -0.1024 | 0.00213 | -0.0269 | -48.0751
-2 | -0.0525 | 0.0016 | -0.0257 | -32.8125
-1.5 | 0.0008 | 0.00137 | -0.025 | 0.58394
-1 | 0.0414 | 0.00078 | -0.0232 | 53.0769
-0.5 | 0.0945 | 0.00073 | -0.0221 | 129.4521
0 | 0.1526 | 0.00688 | -0.0221 | 22.1802
0.5 | 0.2089 | 0.00684 | -0.0216 | 30.5409
1 | 0.2661 | 0.00681 | -0.0214 | 39.0749
1.5 | 0.3223 | 0.00674 | -0.021 | 47.819
2 | 0.3775 | 0.0067 | -0.0202 | 56.3433
2.5 | 0.4321 | 0.00672 | -0.0193 | 64.3006
3 | 0.4926 | 0.00677 | -0.0196 | 72.7622
3.5 | 0.5644 | 0.00692 | -0.0226 | 81.5607
4 | 0.6399 | 0.00729 | -0.0267 | 87.7778
4.5 | 0.6995 | 0.00831 | -0.0281 | 84.1757
5 | 0.7408 | 0.00933 | -0.0256 | 79.3998
5.5 | 0.7856 | 0.01025 | -0.0236 | 76.6439
6 | 0.8324 | 0.01118 | -0.022 | 74.4544
6.5 | 0.8805 | 0.0121 | -0.0205 | 72.7686
7 | 0.9232 | 0.01363 | -0.0185 | 67.7329
7.5 | 0.9662 | 0.01519 | -0.0162 | 63.6076
8 | 1.0073 | 0.01688 | -0.0136 | 59.6742
8.5 | 1.0438 | 0.01887 | -0.0105 | 55.3153
9 | 1.0774 | 0.02107 | -0.0072 | 51.1343
9.5 | 1.1072 | 0.02335 | -0.0035 | 47.4176
10 | 1.12 | 0.02748 | 0.0018 | 40.7569
10.5 | 1.1411 | 0.03043 | 0.0055 | 37.4992
11 | 1.1522 | 0.03435 | 0.0089 | 33.5429
11.5 | 1.153 | 0.03936 | 0.0116 | 29.2937
12 | 1.1405 | 0.04613 | 0.013 | 24.7236
12.5 | 1.1127 | 0.05535 | 0.0123 | 20.103
13 | 1.0794 | 0.06645 | 0.0085 | 16.2438
13.5 | 1.0456 | 0.07948 | 0.0016 | 13.1555
14 | 1.0138 | 0.09455 | -0.0077 | 10.7224
14.5 | 0.9803 | 0.11191 | -0.0184 | 8.7597
15 | 0.8536 | 0.15799 | -0.0412 | 5.4029
15.5 | 0.8445 | 0.17254 | -0.0479 | 4.8945
16 | 0.6029 | 0.16013 | -0.0243 | 3.7651
16.5 | 0.6049 | 0.16636 | -0.027 | 3.6361

## 31. Re 500k Mach 0.50 (1)
BIGFOIL.COM POLAR EXPORT
b737d
BOEING 737 OUTBOARD |  |  |  | Cl Max: | 1.206 | at alpha= | 20 | deg
JavaFoil+Calcfoil stall+Eppler ext transition |  |  |  | L/D Max: | 62.342 | at alpha= | 4.5 | deg
Re: | 500000 |  |  | Cd Min: | 0.00846 | at alpha= | 0.5 | deg
Mach: | 0.5 |  |  | Cl=0 at alpha= | -1.3769 | deg
|  |  |  | @ Cl=0.1, Cd= | 0.010879
|  |  |  | @ Cl=0.4, Cd= | 0.00867
|  |  |  | @ Cl=0.6, Cd= | 0.010991
alpha (deg) | Cl | Cd | Cm | Cl/Cd
-20 | -1.019 | 0.22909 | 0.013 | -4.448
-19.5 | -0.99 | 0.21677 | 0.011 | -4.566
-19 | -0.962 | 0.21054 | 0.01 | -4.57
-18.5 | -0.936 | 0.20574 | 0.01 | -4.547
-18 | -0.909 | 0.20113 | 0.009 | -4.52
-17.5 | -0.883 | 0.19329 | 0.008 | -4.569
-17 | -0.857 | 0.18803 | 0.008 | -4.557
-16.5 | -0.831 | 0.18401 | 0.007 | -4.515
-16 | -0.804 | 0.17817 | 0.007 | -4.515
-15.5 | -0.778 | 0.17478 | 0.006 | -4.451
-15 | -0.751 | 0.16807 | 0.006 | -4.471
-14.5 | -0.725 | 0.16074 | 0.005 | -4.51
-14 | -0.698 | 0.1553 | 0.004 | -4.497
-13.5 | -0.672 | 0.15234 | 0.004 | -4.409
-13 | -0.643 | 0.14047 | 0.003 | -4.577
-12.5 | -0.616 | 0.13685 | 0.002 | -4.501
-12 | -0.589 | 0.12408 | 0.002 | -4.747
-11.5 | -0.562 | 0.12066 | 0.001 | -4.658
-11 | -0.535 | 0.11956 | 0.001 | -4.474
-10.5 | -0.508 | 0.11649 | 0 | -4.359
-10 | -0.481 | 0.10934 | 0 | -4.395
-9.5 | -0.453 | 0.11085 | -0.001 | -4.089
-9 | -0.425 | 0.10682 | -0.001 | -3.982
-8.5 | -0.398 | 0.09562 | -0.002 | -4.163
-8 | -0.37 | 0.10165 | -0.002 | -3.645
-7.5 | -0.343 | 0.09956 | -0.003 | -3.445
-7 | -0.315 | 0.09511 | -0.003 | -3.315
-6.5 | -0.287 | 0.06509 | -0.004 | -4.417
-6 | -0.26 | 0.05099 | -0.004 | -5.095
-5.5 | -0.232 | 0.05083 | -0.004 | -4.562
-5 | -0.204 | 0.04402 | -0.005 | -4.635
-4.5 | -0.176 | 0.04 | -0.005 | -4.406
-4 | -0.23 | 0.03792 | -0.006 | -6.071
-3.5 | -0.213 | 0.03576 | -0.006 | -5.956
-3 | -0.172 | 0.03548 | -0.006 | -4.86
-2.5 | -0.124 | 0.03314 | -0.007 | -3.733
-2 | -0.071 | 0.03201 | -0.007 | -2.217
-1.5 | -0.016 | 0.03111 | -0.008 | -0.521
-1 | 0.049 | 0.01096 | -0.023 | 4.434
-0.5 | 0.118 | 0.01085 | -0.024 | 10.842
0 | 0.19 | 0.01064 | -0.025 | 17.837
0.5 | 0.26 | 0.00846 | -0.026 | 30.706
1 | 0.33 | 0.00856 | -0.028 | 38.546
1.5 | 0.4 | 0.00867 | -0.029 | 46.148
2 | 0.47 | 0.01078 | -0.03 | 43.602
2.5 | 0.54 | 0.01082 | -0.031 | 49.921
3 | 0.61 | 0.01102 | -0.033 | 55.336
3.5 | 0.679 | 0.01132 | -0.034 | 60.019
4 | 0.747 | 0.01285 | -0.035 | 58.146
4.5 | 0.813 | 0.01305 | -0.036 | 62.342
5 | 0.876 | 0.01571 | -0.037 | 55.752
5.5 | 0.933 | 0.01663 | -0.039 | 56.119
6 | 0.983 | 0.0177 | -0.04 | 55.506
6.5 | 1.019 | 0.01895 | -0.041 | 53.758
7 | 0.827 | 0.04922 | -0.017 | 16.799
7.5 | 0.79 | 0.05625 | -0.015 | 14.045
8 | 0.527 | 0.06062 | -0.016 | 8.697
8.5 | 0.555 | 0.06481 | -0.018 | 8.571
9 | 0.583 | 0.08296 | -0.018 | 7.033
9.5 | 0.612 | 0.1102 | -0.019 | 5.552
10 | 0.64 | 0.10924 | -0.02 | 5.858
10.5 | 0.669 | 0.11983 | -0.022 | 5.58
11 | 0.697 | 0.12152 | -0.023 | 5.732
11.5 | 0.724 | 0.12749 | -0.023 | 5.682
12 | 0.752 | 0.13534 | -0.024 | 5.559
12.5 | 0.781 | 0.19432 | -0.026 | 4.02
13 | 0.811 | 0.15087 | -0.028 | 5.372
13.5 | 0.839 | 0.15541 | -0.029 | 5.396
14 | 0.866 | 0.16296 | -0.03 | 5.317
14.5 | 0.895 | 0.1664 | -0.031 | 5.376
15 | 0.923 | 0.17459 | -0.032 | 5.287
15.5 | 0.955 | 0.18406 | -0.035 | 5.187
16 | 0.982 | 0.19546 | -0.035 | 5.022
16.5 | 1.009 | 0.19526 | -0.036 | 5.168
17 | 1.037 | 0.20042 | -0.036 | 5.172
17.5 | 1.064 | 0.20505 | -0.037 | 5.191
18 | 1.092 | 0.20894 | -0.038 | 5.228
18.5 | 1.121 | 0.22233 | -0.04 | 5.043
19 | 1.154 | 0.2283 | -0.042 | 5.055
19.5 | 1.179 | 0.22889 | -0.042 | 5.15
20 | 1.206 | 0.23347 | -0.043 | 5.165

## 32. Re 500k Mach 0.50 (2)
BIGFOIL.COM POLAR EXPORT
b737d
BOEING 737 OUTBOARD |  |  |  | Cl Max: | 1.0587 | at alpha= | 8.5 | deg
XFOIL ncrit=9 |  |  |  | L/D Max: | 81.7632 | at alpha= | 3.5 | deg
Re: | 500000 |  |  | Cd Min: | 0.28049 | at alpha= | -20 | deg
Mach: | 0.5 |  |  | Cl=0 at alpha= | -1.5416 | deg
|  |  |  | @ Cl=0.1, Cd= | 0.0081074
|  |  |  | @ Cl=0.4, Cd= | 0.0072157
|  |  |  | @ Cl=0.6, Cd= | 0.0074883
alpha (deg) | Cl | Cd | Cm | Cl/Cd
-20 | -0.8592 | 0.28049 | 0.0837 | -3.0632
-19.5 | -0.8363 | 0.27221 | 0.0783 | -3.0723
-19 | -0.813 | 0.26386 | 0.0728 | -3.0812
-18.5 | -0.7896 | 0.25567 | 0.0669 | -3.0884
-18 | -0.7675 | 0.24773 | 0.0608 | -3.0981
-17 | -0.7236 | 0.23033 | 0.0522 | -3.1416
-16.5 | -0.7022 | 0.22241 | 0.0478 | -3.1572
-16 | -0.6807 | 0.21451 | 0.0432 | -3.1733
-15.5 | -0.6594 | 0.20643 | 0.0386 | -3.1943
-15 | -0.638 | 0.19827 | 0.0338 | -3.2178
-14.5 | -0.6187 | 0.19042 | 0.028 | -3.2491
-14 | -0.6019 | 0.18264 | 0.0224 | -3.2956
-13 | -0.5639 | 0.16534 | 0.0165 | -3.4105
-12.5 | -0.5468 | 0.15761 | 0.0133 | -3.4693
-12 | -0.5309 | 0.14979 | 0.0098 | -3.5443
-11.5 | -0.5163 | 0.14185 | 0.0061 | -3.6398
-11 | -0.5046 | 0.13378 | -0.0004 | -3.7719
-10.5 | -0.4939 | 0.12542 | -0.0059 | -3.938
-10 | -0.4827 | 0.11691 | -0.0105 | -4.1288
-9.5 | -0.473 | 0.10823 | -0.0114 | -4.3703
-9 | -0.4625 | 0.10048 | -0.0139 | -4.6029
-8.5 | -0.4538 | 0.09251 | -0.0178 | -4.9054
-8 | -0.4466 | 0.08416 | -0.0227 | -5.3066
-7.5 | -0.4412 | 0.07508 | -0.0296 | -5.8764
-7 | -0.4426 | 0.06473 | -0.0408 | -6.8376
-6.5 | -0.4341 | 0.0562 | -0.0495 | -7.7242
-6 | -0.4267 | 0.05003 | -0.0482 | -8.5289
-5.5 | -0.4171 | 0.04156 | -0.047 | -10.0361
-5 | -0.3881 | 0.03572 | -0.0453 | -10.8651
-4.5 | -0.3372 | 0.03273 | -0.0421 | -10.3025
-4 | -0.2982 | 0.02574 | -0.0407 | -11.5851
-3.5 | -0.2368 | 0.02451 | -0.0378 | -9.6614
-3 | -0.1761 | 0.01633 | -0.0353 | -10.7838
-2.5 | -0.113 | 0.01353 | -0.0334 | -8.3518
-2 | -0.054 | 0.01179 | -0.0315 | -4.5802
-1.5 | 0.0049 | 0.01061 | -0.0299 | 0.46183
-1 | 0.0674 | 0.0099 | -0.029 | 6.8081
-0.5 | 0.1125 | 0.00742 | -0.0263 | 15.1617
0 | 0.1755 | 0.00737 | -0.0253 | 23.8128
0.5 | 0.2394 | 0.00733 | -0.0246 | 32.6603
1 | 0.3044 | 0.00728 | -0.0243 | 41.8132
1.5 | 0.3694 | 0.00723 | -0.0239 | 51.0927
2 | 0.4337 | 0.0072 | -0.0233 | 60.2361
2.5 | 0.497 | 0.0072 | -0.0223 | 69.0278
3 | 0.5582 | 0.00727 | -0.0206 | 76.7813
3.5 | 0.6214 | 0.0076 | -0.0193 | 81.7632
4 | 0.6936 | 0.00883 | -0.021 | 78.5504
4.5 | 0.7785 | 0.01011 | -0.0254 | 77.003
5 | 0.8244 | 0.01108 | -0.0215 | 74.4043
5.5 | 0.8731 | 0.01215 | -0.0178 | 71.8601
6 | 0.9235 | 0.01336 | -0.0143 | 69.1243
6.5 | 0.9648 | 0.01532 | -0.0095 | 62.9765
7 | 1.0026 | 0.01747 | -0.0041 | 57.3898
7.5 | 1.0231 | 0.02036 | 0.0031 | 50.2505
8 | 1.0465 | 0.02367 | 0.0089 | 44.2121
8.5 | 1.0587 | 0.02829 | 0.0141 | 37.4231
9 | 1.053 | 0.03479 | 0.0179 | 30.2673
9.5 | 1.0387 | 0.04267 | 0.0191 | 24.3426
10 | 1.011 | 0.05271 | 0.0166 | 19.1804
10.5 | 0.9772 | 0.06504 | 0.0102 | 15.0246
11 | 0.9419 | 0.07969 | 0.0009 | 11.8196
11.5 | 0.9058 | 0.0956 | -0.0087 | 9.4749
12 | 0.8706 | 0.1118 | -0.0174 | 7.7871
12.5 | 0.8433 | 0.12745 | -0.0251 | 6.6167
13 | 0.8292 | 0.14162 | -0.0322 | 5.8551
13.5 | 0.8248 | 0.15456 | -0.0387 | 5.3364

## 33. Re 750k Mach 0.00 (1)
BIGFOIL.COM POLAR EXPORT
b737d
BOEING 737 OUTBOARD |  |  |  | Cl Max: | 1.187 | at alpha= | 10 | deg
JavaFoil+Calcfoil stall+Eppler ext transition |  |  |  | L/D Max: | 73.922 | at alpha= | 4.5 | deg
Re: | 750000 |  |  | Cd Min: | 0.00731 | at alpha= | 0 | deg
Mach: | 0 |  |  | Cl=0 at alpha= | -1.3559 | deg
|  |  |  | @ Cl=0.1, Cd= | 0.0096383
|  |  |  | @ Cl=0.4, Cd= | 0.0075207
|  |  |  | @ Cl=0.6, Cd= | 0.009476
alpha (deg) | Cl | Cd | Cm | Cl/Cd
-14.5 | -0.394 | 0.11637 | 0.004 | -3.384
-14 | -0.409 | 0.1078 | 0.003 | -3.794
-13.5 | -0.424 | 0.10374 | 0.003 | -4.084
-13 | -0.438 | 0.09794 | 0.002 | -4.47
-12.5 | -0.451 | 0.09185 | 0.002 | -4.913
-12 | -0.463 | 0.08699 | 0.001 | -5.327
-11.5 | -0.474 | 0.08102 | 0.001 | -5.852
-11 | -0.483 | 0.07639 | 0.001 | -6.323
-10.5 | -0.49 | 0.07281 | 0 | -6.725
-10 | -0.493 | 0.06819 | 0 | -7.237
-9.5 | -0.494 | 0.06362 | -0.001 | -7.77
-9 | -0.492 | 0.06026 | -0.001 | -8.158
-8.5 | -0.485 | 0.05702 | -0.001 | -8.508
-8 | -0.475 | 0.05319 | -0.002 | -8.921
-7.5 | -0.46 | 0.05068 | -0.002 | -9.07
-7 | -0.441 | 0.04762 | -0.003 | -9.252
-6.5 | -0.417 | 0.04516 | -0.003 | -9.233
-6 | -0.389 | 0.04239 | -0.004 | -9.187
-5.5 | -0.358 | 0.04027 | -0.004 | -8.889
-5 | -0.323 | 0.03873 | -0.004 | -8.335
-4.5 | -0.285 | 0.03667 | -0.005 | -7.766
-4 | -0.244 | 0.03511 | -0.005 | -6.945
-3.5 | -0.201 | 0.03396 | -0.005 | -5.905
-3 | -0.156 | 0.03286 | -0.005 | -4.735
-2.5 | -0.109 | 0.03163 | -0.006 | -3.457
-2 | -0.076 | 0.01005 | -0.017 | -7.596
-1.5 | -0.017 | 0.00999 | -0.019 | -1.735
-1 | 0.042 | 0.00988 | -0.02 | 4.272
-0.5 | 0.102 | 0.00963 | -0.021 | 10.591
0 | 0.164 | 0.00731 | -0.022 | 22.498
0.5 | 0.225 | 0.00735 | -0.023 | 30.632
1 | 0.286 | 0.00739 | -0.024 | 38.668
1.5 | 0.347 | 0.00745 | -0.025 | 46.525
2 | 0.407 | 0.00753 | -0.026 | 54.084
2.5 | 0.468 | 0.00922 | -0.027 | 50.758
3 | 0.529 | 0.00934 | -0.028 | 56.632
3.5 | 0.589 | 0.00952 | -0.029 | 61.874
4 | 0.649 | 0.00928 | -0.03 | 69.959
4.5 | 0.708 | 0.00958 | -0.031 | 73.922
5 | 0.766 | 0.01119 | -0.032 | 68.443
5.5 | 0.822 | 0.01317 | -0.034 | 62.414
6 | 0.876 | 0.0137 | -0.035 | 63.98
6.5 | 0.929 | 0.01422 | -0.036 | 65.295
7 | 0.979 | 0.01485 | -0.037 | 65.884
7.5 | 1.025 | 0.0156 | -0.038 | 65.74
8 | 1.069 | 0.0163 | -0.039 | 65.56
8.5 | 1.108 | 0.01703 | -0.04 | 65.079
9 | 1.144 | 0.01788 | -0.041 | 63.959
9.5 | 1.172 | 0.01867 | -0.042 | 62.802
10 | 1.187 | 0.01967 | -0.043 | 60.354
10.5 | 0.957 | 0.06956 | -0.017 | 13.764
11 | 0.956 | 0.07407 | -0.017 | 12.904
11.5 | 0.948 | 0.08031 | -0.017 | 11.808
12 | 0.935 | 0.08529 | -0.017 | 10.96
12.5 | 0.917 | 0.09197 | -0.018 | 9.966
13 | 0.893 | 0.09916 | -0.019 | 9.01
13.5 | 0.866 | 0.10541 | -0.019 | 8.216
14 | 0.836 | 0.11315 | -0.019 | 7.385
14.5 | 0.803 | 0.12271 | -0.02 | 6.543
15 | 0.769 | 0.13053 | -0.02 | 5.887

## 34. Re 750k Mach 0.00 (2)
BIGFOIL.COM POLAR EXPORT
b737d
BOEING 737 OUTBOARD |  |  |  | Cl Max: | 1.2665 | at alpha= | 12.5 | deg
XFOIL ncrit=9 |  |  |  | L/D Max: | 92.6791 | at alpha= | 4 | deg
Re: | 750000 |  |  | Cd Min: | 0.25248 | at alpha= | -20 | deg
Mach: | 0 |  |  | Cl=0 at alpha= | -1.4422 | deg
|  |  |  | @ Cl=0.1, Cd= | 0.0059174
|  |  |  | @ Cl=0.4, Cd= | 0.00567
|  |  |  | @ Cl=0.6, Cd= | 0.0064944
alpha (deg) | Cl | Cd | Cm | Cl/Cd
-20 | -0.7789 | 0.25248 | 0.0693 | -3.085
-19.5 | -0.7616 | 0.24592 | 0.0651 | -3.0969
-19 | -0.7438 | 0.23907 | 0.0608 | -3.1112
-18.5 | -0.7262 | 0.23208 | 0.0562 | -3.1291
-18 | -0.7098 | 0.22502 | 0.0514 | -3.1544
-17.5 | -0.6951 | 0.21784 | 0.0465 | -3.1909
-17 | -0.6797 | 0.21008 | 0.0437 | -3.2354
-16.5 | -0.6644 | 0.20373 | 0.0407 | -3.2612
-16 | -0.6492 | 0.19716 | 0.0372 | -3.2928
-15.5 | -0.6344 | 0.19034 | 0.0337 | -3.333
-15 | -0.6203 | 0.18333 | 0.0302 | -3.3835
-14.5 | -0.607 | 0.17602 | 0.0267 | -3.4485
-14 | -0.5942 | 0.16817 | 0.0226 | -3.5333
-13.5 | -0.585 | 0.16019 | 0.018 | -3.6519
-13 | -0.577 | 0.1519 | 0.0136 | -3.7986
-12.5 | -0.568 | 0.14354 | 0.0099 | -3.9571
-12 | -0.5626 | 0.13496 | 0.0081 | -4.1686
-11.5 | -0.5533 | 0.12805 | 0.0058 | -4.321
-11 | -0.546 | 0.12056 | 0.0027 | -4.5289
-10.5 | -0.5406 | 0.11257 | -0.001 | -4.8023
-10 | -0.5368 | 0.10411 | -0.0052 | -5.1561
-9.5 | -0.535 | 0.09502 | -0.0104 | -5.6304
-9 | -0.5369 | 0.08437 | -0.0187 | -6.3636
-8.5 | -0.5552 | 0.07266 | -0.0303 | -7.6411
-8 | -0.5545 | 0.06316 | -0.0341 | -8.7793
-7.5 | -0.5416 | 0.05562 | -0.0341 | -9.7375
-7 | -0.5031 | 0.04675 | -0.0375 | -10.7615
-6.5 | -0.4893 | 0.03777 | -0.0354 | -12.9547
-6 | -0.4552 | 0.03351 | -0.0339 | -13.584
-5.5 | -0.4142 | 0.02907 | -0.0321 | -14.2484
-5 | -0.3698 | 0.02291 | -0.0291 | -16.1414
-4.5 | -0.3213 | 0.02039 | -0.0286 | -15.7577
-4 | -0.2663 | 0.02027 | -0.0277 | -13.1376
-3.5 | -0.216 | 0.01264 | -0.0253 | -17.0886
-3 | -0.1646 | 0.01103 | -0.0242 | -14.9229
-2.5 | -0.1124 | 0.01003 | -0.0236 | -11.2064
-2 | -0.0597 | 0.00917 | -0.0232 | -6.5104
-1.5 | -0.0052 | 0.0086 | -0.023 | -0.60465
-1 | 0.0398 | 0.00627 | -0.0222 | 6.3477
-0.5 | 0.093 | 0.00593 | -0.0217 | 15.683
0 | 0.1484 | 0.00583 | -0.0216 | 25.4545
0.5 | 0.2039 | 0.00576 | -0.0215 | 35.3993
1 | 0.2595 | 0.00571 | -0.0215 | 45.4466
1.5 | 0.3148 | 0.0057 | -0.0215 | 55.2281
2 | 0.37 | 0.00567 | -0.0214 | 65.2557
2.5 | 0.4238 | 0.00567 | -0.0209 | 74.7443
3 | 0.4764 | 0.00572 | -0.0201 | 83.2867
3.5 | 0.5323 | 0.00588 | -0.0202 | 90.5272
4 | 0.595 | 0.00642 | -0.0222 | 92.6791
4.5 | 0.6622 | 0.00742 | -0.0258 | 89.2453
5 | 0.7181 | 0.00828 | -0.0269 | 86.7271
5.5 | 0.7625 | 0.00904 | -0.0253 | 84.3473
6 | 0.809 | 0.00976 | -0.0242 | 82.8893
6.5 | 0.8571 | 0.01046 | -0.0234 | 81.9407
7 | 0.9022 | 0.01156 | -0.0222 | 78.045
7.5 | 0.9454 | 0.01293 | -0.0207 | 73.1168
8 | 0.9918 | 0.01392 | -0.0197 | 71.25
8.5 | 1.0365 | 0.01506 | -0.0184 | 68.8247
9 | 1.0796 | 0.0163 | -0.0171 | 66.2331
9.5 | 1.1171 | 0.01804 | -0.015 | 61.9235
10 | 1.1583 | 0.01922 | -0.0135 | 60.2653
10.5 | 1.1816 | 0.022 | -0.0098 | 53.7091
11 | 1.2146 | 0.02339 | -0.0073 | 51.9282
11.5 | 1.2384 | 0.02538 | -0.004 | 48.7943
12 | 1.2591 | 0.02767 | -0.0011 | 45.5042
12.5 | 1.2665 | 0.03137 | 0.0021 | 40.373
13 | 1.2593 | 0.03703 | 0.0054 | 34.0076
13.5 | 1.2658 | 0.04133 | 0.0066 | 30.6267
14 | 1.2646 | 0.0468 | 0.007 | 27.0214
14.5 | 1.255 | 0.05371 | 0.0062 | 23.3662
15 | 1.238 | 0.06228 | 0.0038 | 19.878
15.5 | 1.2118 | 0.07341 | -0.0008 | 16.5073
16 | 1.177 | 0.08768 | -0.0081 | 13.4238
16.5 | 1.1319 | 0.1055 | -0.0179 | 10.7289
17 | 1.0741 | 0.12749 | -0.0299 | 8.425
18 | 0.883 | 0.21309 | -0.0692 | 4.1438
18.5 | 0.8881 | 0.22473 | -0.0748 | 3.9519
19 | 0.9011 | 0.23429 | -0.0803 | 3.8461
19.5 | 0.9144 | 0.24487 | -0.0869 | 3.7342
20 | 0.9293 | 0.25198 | -0.0915 | 3.688

## 35. Re 750k Mach 0.10 (1)
BIGFOIL.COM POLAR EXPORT
b737d
BOEING 737 OUTBOARD |  |  |  | Cl Max: | 1.172 | at alpha= | 9.5 | deg
JavaFoil+Calcfoil stall+Eppler ext transition |  |  |  | L/D Max: | 74.224 | at alpha= | 4.5 | deg
Re: | 750000 |  |  | Cd Min: | 0.00736 | at alpha= | 0.5 | deg
Mach: | 0.1 |  |  | Cl=0 at alpha= | -1.3559 | deg
|  |  |  | @ Cl=0.1, Cd= | 0.0096684
|  |  |  | @ Cl=0.4, Cd= | 0.0075011
|  |  |  | @ Cl=0.6, Cd= | 0.0094787
alpha (deg) | Cl | Cd | Cm | Cl/Cd
-14.5 | -0.351 | 0.11748 | 0.004 | -2.986
-14 | -0.368 | 0.11076 | 0.003 | -3.324
-13.5 | -0.385 | 0.1027 | 0.003 | -3.752
-13 | -0.402 | 0.09847 | 0.002 | -4.085
-12.5 | -0.418 | 0.09303 | 0.002 | -4.498
-12 | -0.434 | 0.08792 | 0.002 | -4.932
-11.5 | -0.448 | 0.08231 | 0.001 | -5.437
-11 | -0.459 | 0.07679 | 0.001 | -5.984
-10.5 | -0.469 | 0.07249 | 0 | -6.473
-10 | -0.476 | 0.06843 | 0 | -6.959
-9.5 | -0.48 | 0.06489 | -0.001 | -7.397
-9 | -0.48 | 0.06071 | -0.001 | -7.909
-8.5 | -0.476 | 0.05741 | -0.001 | -8.294
-8 | -0.468 | 0.0535 | -0.002 | -8.745
-7.5 | -0.455 | 0.05078 | -0.002 | -8.959
-7 | -0.437 | 0.04755 | -0.003 | -9.199
-6.5 | -0.415 | 0.04548 | -0.003 | -9.128
-6 | -0.389 | 0.04247 | -0.004 | -9.151
-5.5 | -0.358 | 0.04031 | -0.004 | -8.879
-5 | -0.323 | 0.03869 | -0.004 | -8.356
-4.5 | -0.285 | 0.03668 | -0.005 | -7.783
-4 | -0.244 | 0.03548 | -0.005 | -6.889
-3.5 | -0.201 | 0.03394 | -0.005 | -5.93
-3 | -0.156 | 0.03274 | -0.005 | -4.775
-2.5 | -0.11 | 0.03168 | -0.006 | -3.468
-2 | -0.077 | 0.01013 | -0.018 | -7.57
-1.5 | -0.017 | 0.00994 | -0.019 | -1.751
-1 | 0.042 | 0.00983 | -0.02 | 4.313
-0.5 | 0.103 | 0.00966 | -0.021 | 10.614
0 | 0.165 | 0.00946 | -0.022 | 17.465
0.5 | 0.226 | 0.00736 | -0.023 | 30.725
1 | 0.287 | 0.00745 | -0.024 | 38.585
1.5 | 0.348 | 0.00745 | -0.025 | 46.733
2 | 0.409 | 0.00751 | -0.026 | 54.541
2.5 | 0.47 | 0.0092 | -0.027 | 51.15
3 | 0.531 | 0.00938 | -0.028 | 56.657
3.5 | 0.592 | 0.0095 | -0.03 | 62.318
4 | 0.652 | 0.00934 | -0.03 | 69.849
4.5 | 0.711 | 0.00958 | -0.032 | 74.224
5 | 0.769 | 0.01125 | -0.033 | 68.365
5.5 | 0.826 | 0.01321 | -0.034 | 62.512
6 | 0.88 | 0.01378 | -0.035 | 63.899
6.5 | 0.933 | 0.0143 | -0.036 | 65.23
7 | 0.982 | 0.01495 | -0.037 | 65.719
7.5 | 1.029 | 0.01566 | -0.038 | 65.698
8 | 1.072 | 0.01644 | -0.039 | 65.186
8.5 | 1.11 | 0.01719 | -0.04 | 64.588
9 | 1.145 | 0.01809 | -0.041 | 63.299
9.5 | 1.172 | 0.01867 | -0.042 | 62.76
10 | 0.953 | 0.06503 | -0.02 | 14.655
10.5 | 0.953 | 0.07011 | -0.018 | 13.593
11 | 0.948 | 0.07457 | -0.018 | 12.718
11.5 | 0.937 | 0.08069 | -0.016 | 11.608
12 | 0.919 | 0.08652 | -0.016 | 10.624
12.5 | 0.897 | 0.0927 | -0.018 | 9.674
13 | 0.869 | 0.09976 | -0.019 | 8.709
13.5 | 0.837 | 0.10961 | -0.019 | 7.633
14 | 0.801 | 0.11563 | -0.019 | 6.928
14.5 | 0.764 | 0.1261 | -0.019 | 6.055

## 36. Re 750k Mach 0.10 (2)
BIGFOIL.COM POLAR EXPORT
b737d
BOEING 737 OUTBOARD |  |  |  | Cl Max: | 1.2534 | at alpha= | 12 | deg
XFOIL ncrit=9 |  |  |  | L/D Max: | 92.3338 | at alpha= | 4 | deg
Re: | 750000 |  |  | Cd Min: | 0.25325 | at alpha= | -20 | deg
Mach: | 0.1 |  |  | Cl=0 at alpha= | -1.4441 | deg
|  |  |  | @ Cl=0.1, Cd= | 0.0059374
|  |  |  | @ Cl=0.4, Cd= | 0.00569
|  |  |  | @ Cl=0.6, Cd= | 0.0065093
alpha (deg) | Cl | Cd | Cm | Cl/Cd
-20 | -0.7812 | 0.25325 | 0.0698 | -3.0847
-19.5 | -0.7636 | 0.24664 | 0.0655 | -3.096
-19 | -0.7456 | 0.23973 | 0.0611 | -3.1102
-18.5 | -0.7279 | 0.23272 | 0.0565 | -3.1278
-18 | -0.7113 | 0.22564 | 0.0517 | -3.1524
-17.5 | -0.6963 | 0.21846 | 0.0468 | -3.1873
-17 | -0.6807 | 0.21069 | 0.044 | -3.2308
-16.5 | -0.6652 | 0.20432 | 0.041 | -3.2557
-16 | -0.6498 | 0.19771 | 0.0374 | -3.2866
-15.5 | -0.6348 | 0.19085 | 0.0339 | -3.3262
-15 | -0.6204 | 0.1838 | 0.0303 | -3.3754
-14.5 | -0.6068 | 0.17645 | 0.0268 | -3.4389
-14 | -0.5939 | 0.16858 | 0.0225 | -3.523
-13.5 | -0.5845 | 0.16063 | 0.018 | -3.6388
-13 | -0.5761 | 0.1524 | 0.0137 | -3.7802
-12.5 | -0.5668 | 0.14405 | 0.01 | -3.9347
-12 | -0.5604 | 0.1357 | 0.0084 | -4.1297
-11.5 | -0.5511 | 0.12873 | 0.006 | -4.2811
-11 | -0.5437 | 0.12121 | 0.0029 | -4.4856
-10.5 | -0.538 | 0.11321 | -0.0008 | -4.7522
-10 | -0.5339 | 0.10477 | -0.005 | -5.0959
-9.5 | -0.5316 | 0.09573 | -0.0101 | -5.5531
-9 | -0.5326 | 0.08457 | -0.0193 | -6.2977
-8.5 | -0.5492 | 0.07278 | -0.0311 | -7.546
-8 | -0.5501 | 0.06397 | -0.0343 | -8.5993
-7.5 | -0.5393 | 0.05635 | -0.0345 | -9.5705
-7 | -0.5023 | 0.04744 | -0.038 | -10.5881
-6.5 | -0.4898 | 0.03861 | -0.0359 | -12.6858
-6 | -0.4562 | 0.03417 | -0.0343 | -13.3509
-5.5 | -0.4155 | 0.02958 | -0.0326 | -14.0467
-5 | -0.3711 | 0.0233 | -0.0295 | -15.927
-4.5 | -0.3228 | 0.02067 | -0.029 | -15.6168
-3.5 | -0.2169 | 0.01283 | -0.0256 | -16.9057
-2.5 | -0.1125 | 0.01014 | -0.0239 | -11.0947
-2 | -0.0599 | 0.0092 | -0.0234 | -6.5109
-1.5 | -0.0051 | 0.00862 | -0.0231 | -0.59165
-1 | 0.0405 | 0.00633 | -0.0224 | 6.3981
-0.5 | 0.0936 | 0.00595 | -0.0218 | 15.7311
0 | 0.1493 | 0.00584 | -0.0217 | 25.5651
0.5 | 0.2051 | 0.00578 | -0.0217 | 35.4844
1 | 0.261 | 0.00573 | -0.0216 | 45.5497
1.5 | 0.3168 | 0.00571 | -0.0216 | 55.4816
2 | 0.3723 | 0.00569 | -0.0215 | 65.4306
2.5 | 0.4265 | 0.00569 | -0.0211 | 74.9561
3 | 0.4794 | 0.00574 | -0.0203 | 83.5192
3.5 | 0.535 | 0.0059 | -0.0201 | 90.678
4 | 0.5974 | 0.00647 | -0.022 | 92.3338
4.5 | 0.6649 | 0.00749 | -0.0256 | 88.7717
5 | 0.7221 | 0.00833 | -0.0269 | 86.6867
5.5 | 0.7665 | 0.00911 | -0.0252 | 84.1383
6 | 0.8133 | 0.00984 | -0.024 | 82.6524
6.5 | 0.8617 | 0.01055 | -0.0232 | 81.6777
7 | 0.9065 | 0.01171 | -0.0219 | 77.4125
7.5 | 0.9505 | 0.01303 | -0.0204 | 72.947
8 | 0.9962 | 0.01415 | -0.0191 | 70.4028
8.5 | 1.0416 | 0.01525 | -0.0178 | 68.3016
9 | 1.0828 | 0.01671 | -0.0161 | 64.7995
9.5 | 1.1214 | 0.01834 | -0.014 | 61.145
10 | 1.1618 | 0.01962 | -0.0123 | 59.2151
10.5 | 1.1847 | 0.02239 | -0.0085 | 52.912
11 | 1.2132 | 0.02407 | -0.0053 | 50.403
11.5 | 1.2352 | 0.02629 | -0.0019 | 46.9836
12 | 1.2534 | 0.02892 | 0.001 | 43.3402
12.5 | 1.253 | 0.03361 | 0.0044 | 37.2806
13 | 1.2475 | 0.03924 | 0.007 | 31.7915
13.5 | 1.2481 | 0.04443 | 0.0078 | 28.0914
14 | 1.2401 | 0.05102 | 0.0075 | 24.3062
14.5 | 1.2231 | 0.05941 | 0.0056 | 20.5874
15 | 1.1981 | 0.07 | 0.0015 | 17.1157
15.5 | 1.1651 | 0.08361 | -0.0054 | 13.9349
16 | 1.1224 | 0.10078 | -0.015 | 11.1371
16.5 | 1.0696 | 0.1214 | -0.0264 | 8.8105
17 | 1.0044 | 0.14698 | -0.0403 | 6.8336

## 37. Re 750k Mach 0.25 (1)
BIGFOIL.COM POLAR EXPORT
b737d
BOEING 737 OUTBOARD |  |  |  | Cl Max: | 1.118 | at alpha= | 8.5 | deg
JavaFoil+Calcfoil stall+Eppler ext transition |  |  |  | L/D Max: | 70.652 | at alpha= | 4 | deg
Re: | 750000 |  |  | Cd Min: | 0.00746 | at alpha= | 0.5 | deg
Mach: | 0.25 |  |  | Cl=0 at alpha= | -1.3548 | deg
|  |  |  | @ Cl=0.1, Cd= | 0.009739
|  |  |  | @ Cl=0.4, Cd= | 0.0075533
|  |  |  | @ Cl=0.6, Cd= | 0.12544
alpha (deg) | Cl | Cd | Cm | Cl/Cd
-12.5 | -0.065 | 0.10073 | 0.002 | -0.644
-12 | -0.111 | 0.09474 | 0.002 | -1.175
-11.5 | -0.186 | 0.08707 | 0.001 | -2.134
-11 | -0.237 | 0.08105 | 0.001 | -2.927
-10.5 | -0.281 | 0.07765 | 0 | -3.619
-10 | -0.319 | 0.07214 | 0 | -4.423
-9.5 | -0.351 | 0.06815 | -0.001 | -5.156
-9 | -0.377 | 0.06274 | -0.001 | -6.016
-8.5 | -0.397 | 0.05889 | -0.001 | -6.738
-8 | -0.409 | 0.05513 | -0.002 | -7.412
-7.5 | -0.413 | 0.0523 | -0.002 | -7.895
-7 | -0.409 | 0.04842 | -0.003 | -8.454
-6.5 | -0.398 | 0.04604 | -0.003 | -8.647
-6 | -0.38 | 0.04301 | -0.004 | -8.829
-5.5 | -0.355 | 0.0406 | -0.004 | -8.74
-5 | -0.324 | 0.03879 | -0.005 | -8.355
-4.5 | -0.288 | 0.03698 | -0.005 | -7.8
-4 | -0.248 | 0.03614 | -0.005 | -6.873
-3.5 | -0.205 | 0.03425 | -0.005 | -5.998
-3 | -0.16 | 0.03284 | -0.006 | -4.87
-2.5 | -0.113 | 0.03176 | -0.006 | -3.546
-2 | -0.079 | 0.01021 | -0.018 | -7.703
-1.5 | -0.018 | 0.01004 | -0.019 | -1.78
-1 | 0.044 | 0.00984 | -0.02 | 4.426
-0.5 | 0.105 | 0.00973 | -0.021 | 10.82
0 | 0.17 | 0.00953 | -0.023 | 17.815
0.5 | 0.233 | 0.00746 | -0.024 | 31.149
1 | 0.295 | 0.00751 | -0.025 | 39.31
1.5 | 0.358 | 0.0075 | -0.026 | 47.76
2 | 0.421 | 0.00758 | -0.027 | 55.499
2.5 | 0.483 | 0.00931 | -0.028 | 51.894
3 | 0.546 | 0.0095 | -0.029 | 57.438
3.5 | 0.608 | 0.00968 | -0.03 | 62.872
4 | 0.67 | 0.00948 | -0.031 | 70.652
4.5 | 0.731 | 0.01084 | -0.032 | 67.405
5 | 0.79 | 0.01151 | -0.034 | 68.603
5.5 | 0.847 | 0.01355 | -0.035 | 62.509
6 | 0.902 | 0.01419 | -0.036 | 63.55
6.5 | 0.954 | 0.01535 | -0.037 | 62.122
7 | 1.002 | 0.01552 | -0.038 | 64.572
7.5 | 1.046 | 0.01634 | -0.039 | 63.995
8 | 1.085 | 0.01727 | -0.04 | 62.839
8.5 | 1.118 | 0.01809 | -0.041 | 61.808
9 | 0.921 | 0.05859 | -0.02 | 15.712
9.5 | 0.929 | 0.06306 | -0.017 | 14.739
10 | 0.924 | 0.06825 | -0.016 | 13.531
10.5 | 0.906 | 0.07266 | -0.017 | 12.47
11 | 0.876 | 0.07991 | -0.017 | 10.968
11.5 | 0.835 | 0.08783 | -0.017 | 9.508
12 | 0.783 | 0.09549 | -0.018 | 8.196
12.5 | 0.72 | 0.10323 | -0.018 | 6.971
13 | 0.648 | 0.11546 | -0.019 | 5.612
13.5 | 0.569 | 0.12544 | -0.019 | 4.536

## 38. Re 750k Mach 0.25 (2)
BIGFOIL.COM POLAR EXPORT
b737d
BOEING 737 OUTBOARD |  |  |  | Cl Max: | 1.2025 | at alpha= | 11.5 | deg
XFOIL ncrit=9 |  |  |  | L/D Max: | 90.8416 | at alpha= | 3.5 | deg
Re: | 750000 |  |  | Cd Min: | 0.19289 | at alpha= | 16.5 | deg
Mach: | 0.25 |  |  | Cl=0 at alpha= | -1.4566 | deg
|  |  |  | @ Cl=0.1, Cd= | 0.006026
|  |  |  | @ Cl=0.4, Cd= | 0.0057927
|  |  |  | @ Cl=0.6, Cd= | 0.0066617
alpha (deg) | Cl | Cd | Cm | Cl/Cd
-3.5 | -0.2222 | 0.01395 | -0.0273 | -15.9283
-3 | -0.1685 | 0.01159 | -0.026 | -14.5384
-2.5 | -0.114 | 0.01055 | -0.0251 | -10.8057
-1.5 | -0.0048 | 0.00875 | -0.0239 | -0.54857
-1 | 0.0505 | 0.00786 | -0.0238 | 6.4249
-0.5 | 0.0971 | 0.00603 | -0.0226 | 16.1028
0 | 0.1544 | 0.00595 | -0.0224 | 25.9496
0.5 | 0.2118 | 0.00588 | -0.0223 | 36.0204
1 | 0.2698 | 0.00584 | -0.0223 | 46.1986
1.5 | 0.3276 | 0.0058 | -0.0223 | 56.4828
2 | 0.385 | 0.00579 | -0.0222 | 66.494
2.5 | 0.4413 | 0.0058 | -0.0219 | 76.0862
3 | 0.496 | 0.00585 | -0.021 | 84.7863
3.5 | 0.5505 | 0.00606 | -0.0201 | 90.8416
4 | 0.6122 | 0.00681 | -0.0214 | 89.8972
4.5 | 0.6801 | 0.00784 | -0.0245 | 86.7474
5 | 0.7434 | 0.00868 | -0.0266 | 85.6452
5.5 | 0.7887 | 0.00949 | -0.0246 | 83.1085
6 | 0.8374 | 0.01022 | -0.0231 | 81.9374
6.5 | 0.8858 | 0.01113 | -0.0217 | 79.5867
7 | 0.9302 | 0.01253 | -0.0198 | 74.2378
7.5 | 0.9775 | 0.0137 | -0.018 | 71.3504
8 | 1.0216 | 0.01516 | -0.0159 | 67.3879
8.5 | 1.067 | 0.01642 | -0.014 | 64.9817
9 | 1.1011 | 0.01864 | -0.0106 | 59.0719
9.5 | 1.1386 | 0.02037 | -0.0077 | 55.8959
10 | 1.1594 | 0.02303 | -0.003 | 50.343
10.5 | 1.1791 | 0.02583 | 0.0014 | 45.6485
11 | 1.194 | 0.02921 | 0.0052 | 40.8764
11.5 | 1.2025 | 0.03333 | 0.0082 | 36.0786
12 | 1.2024 | 0.0385 | 0.0102 | 31.2312
12.5 | 1.1863 | 0.04585 | 0.0109 | 25.8735
13 | 1.1555 | 0.0558 | 0.0093 | 20.7079
13.5 | 1.1188 | 0.06804 | 0.0044 | 16.4433
14.5 | 1.0548 | 0.09716 | -0.0122 | 10.8563
15 | 1.0233 | 0.11319 | -0.0212 | 9.0406
15.5 | 0.9895 | 0.13056 | -0.0305 | 7.5789
16 | 0.8588 | 0.1804 | -0.0534 | 4.7605
16.5 | 0.8594 | 0.19289 | -0.0593 | 4.4554

## 39. Re 750k Mach 0.50 (1)
BIGFOIL.COM POLAR EXPORT
b737d
BOEING 737 OUTBOARD |  |  |  | Cl Max: | 1.206 | at alpha= | 20 | deg
JavaFoil+Calcfoil stall+Eppler ext transition |  |  |  | L/D Max: | 67.903 | at alpha= | 4.5 | deg
Re: | 750000 |  |  | Cd Min: | 0.00769 | at alpha= | 0.5 | deg
Mach: | 0.5 |  |  | Cl=0 at alpha= | -1.3551 | deg
|  |  |  | @ Cl=0.1, Cd= | 0.010123
|  |  |  | @ Cl=0.4, Cd= | 0.00784
|  |  |  | @ Cl=0.6, Cd= | 0.010059
alpha (deg) | Cl | Cd | Cm | Cl/Cd
-20 | -1.02 | 0.21271 | 0.013 | -4.794
-19.5 | -0.991 | 0.20304 | 0.012 | -4.882
-19 | -0.963 | 0.197 | 0.011 | -4.889
-18.5 | -0.936 | 0.19231 | 0.01 | -4.869
-18 | -0.909 | 0.18411 | 0.009 | -4.94
-17.5 | -0.884 | 0.17757 | 0.009 | -4.976
-17 | -0.857 | 0.17187 | 0.008 | -4.987
-16.5 | -0.831 | 0.16775 | 0.007 | -4.954
-16 | -0.805 | 0.16207 | 0.007 | -4.964
-15.5 | -0.778 | 0.15738 | 0.006 | -4.944
-15 | -0.752 | 0.15186 | 0.006 | -4.949
-14.5 | -0.725 | 0.14708 | 0.005 | -4.929
-14 | -0.698 | 0.1421 | 0.004 | -4.915
-13.5 | -0.672 | 0.13852 | 0.004 | -4.849
-13 | -0.643 | 0.13017 | 0.003 | -4.941
-12.5 | -0.616 | 0.12677 | 0.002 | -4.859
-12 | -0.589 | 0.11407 | 0.002 | -5.165
-11.5 | -0.562 | 0.11071 | 0.001 | -5.078
-11 | -0.535 | 0.11035 | 0.001 | -4.848
-10.5 | -0.508 | 0.10727 | 0 | -4.735
-10 | -0.481 | 0.10003 | 0 | -4.805
-9.5 | -0.453 | 0.10162 | -0.001 | -4.461
-9 | -0.425 | 0.09462 | -0.001 | -4.497
-8.5 | -0.398 | 0.06439 | -0.002 | -6.184
-8 | -0.371 | 0.08949 | -0.002 | -4.141
-7.5 | -0.343 | 0.0874 | -0.003 | -3.924
-7 | -0.315 | 0.04899 | -0.003 | -6.439
-6.5 | -0.288 | 0.06048 | -0.004 | -4.754
-6 | -0.26 | 0.04848 | -0.004 | -5.359
-5.5 | -0.232 | 0.04578 | -0.004 | -5.066
-5 | -0.204 | 0.04224 | -0.005 | -4.832
-4.5 | -0.176 | 0.0385 | -0.006 | -4.579
-4 | -0.23 | 0.03677 | -0.006 | -6.262
-3.5 | -0.213 | 0.03488 | -0.007 | -6.109
-3 | -0.172 | 0.03456 | -0.006 | -4.99
-2.5 | -0.124 | 0.03242 | -0.007 | -3.816
-2 | -0.071 | 0.03138 | -0.007 | -2.262
-1.5 | -0.02 | 0.01035 | -0.021 | -1.923
-1 | 0.049 | 0.01013 | -0.023 | 4.795
-0.5 | 0.118 | 0.01012 | -0.024 | 11.623
0 | 0.19 | 0.00984 | -0.025 | 19.293
0.5 | 0.26 | 0.00769 | -0.026 | 33.807
1 | 0.33 | 0.00777 | -0.028 | 42.452
1.5 | 0.4 | 0.00784 | -0.029 | 51.033
2 | 0.47 | 0.00988 | -0.03 | 47.575
2.5 | 0.54 | 0.00987 | -0.031 | 54.718
3 | 0.61 | 0.01009 | -0.033 | 60.434
3.5 | 0.679 | 0.01032 | -0.034 | 65.807
4 | 0.747 | 0.01186 | -0.035 | 62.983
4.5 | 0.813 | 0.01198 | -0.036 | 67.903
5 | 0.876 | 0.01458 | -0.037 | 60.093
5.5 | 0.933 | 0.01542 | -0.039 | 60.521
6 | 0.983 | 0.01642 | -0.04 | 59.85
6.5 | 1.019 | 0.01757 | -0.041 | 57.978
7 | 1.031 | 0.01892 | -0.042 | 54.478
7.5 | 0.79 | 0.05332 | -0.015 | 14.819
8 | 0.527 | 0.0586 | -0.017 | 8.999
8.5 | 0.556 | 0.06214 | -0.018 | 8.941
9 | 0.584 | 0.07713 | -0.018 | 7.566
9.5 | 0.612 | 0.10043 | -0.02 | 6.093
10 | 0.64 | 0.09974 | -0.02 | 6.417
10.5 | 0.669 | 0.10768 | -0.022 | 6.21
11 | 0.697 | 0.11136 | -0.023 | 6.256
11.5 | 0.725 | 0.11405 | -0.023 | 6.353
12 | 0.753 | 0.12282 | -0.024 | 6.128
12.5 | 0.781 | 0.1728 | -0.026 | 4.522
13 | 0.811 | 0.13982 | -0.028 | 5.799
13.5 | 0.839 | 0.14367 | -0.029 | 5.84
14 | 0.867 | 0.14782 | -0.03 | 5.865
14.5 | 0.895 | 0.1545 | -0.031 | 5.795
15 | 0.924 | 0.1601 | -0.033 | 5.773
15.5 | 0.956 | 0.16749 | -0.036 | 5.71
16 | 0.982 | 0.174 | -0.035 | 5.642
16.5 | 1.009 | 0.17801 | -0.036 | 5.671
17 | 1.037 | 0.18416 | -0.037 | 5.63
17.5 | 1.065 | 0.18634 | -0.038 | 5.715
18 | 1.093 | 0.1924 | -0.039 | 5.682
18.5 | 1.123 | 0.20137 | -0.04 | 5.575
19 | 1.155 | 0.21129 | -0.043 | 5.468
19.5 | 1.179 | 0.21164 | -0.042 | 5.571
20 | 1.206 | 0.21539 | -0.043 | 5.599

## 40. Re 750k Mach 0.50 (2)
BIGFOIL.COM POLAR EXPORT
b737d
BOEING 737 OUTBOARD |  |  |  | Cl Max: | 1.0909 | at alpha= | 8.5 | deg
XFOIL ncrit=9 |  |  |  | L/D Max: | 87.0705 | at alpha= | 3 | deg
Re: | 750000 |  |  | Cd Min: | 0.28051 | at alpha= | -20 | deg
Mach: | 0.5 |  |  | Cl=0 at alpha= | -1.4914 | deg
|  |  |  | @ Cl=0.1, Cd= | 0.0070257
|  |  |  | @ Cl=0.4, Cd= | 0.0062216
|  |  |  | @ Cl=0.6, Cd= | 0.0069737
alpha (deg) | Cl | Cd | Cm | Cl/Cd
-20 | -0.8595 | 0.28051 | 0.0842 | -3.0641
-19.5 | -0.8363 | 0.27218 | 0.0783 | -3.0726
-19 | -0.8136 | 0.26392 | 0.0726 | -3.0828
-17.5 | -0.7478 | 0.2386 | 0.0581 | -3.1341
-17 | -0.7261 | 0.23071 | 0.0535 | -3.1472
-16.5 | -0.7044 | 0.22267 | 0.0487 | -3.1634
-16 | -0.6828 | 0.21452 | 0.0441 | -3.1829
-15.5 | -0.6606 | 0.20613 | 0.039 | -3.2048
-15 | -0.6406 | 0.198 | 0.0333 | -3.2354
-14.5 | -0.6217 | 0.18985 | 0.0283 | -3.2747
-13.5 | -0.5839 | 0.17289 | 0.0213 | -3.3773
-13 | -0.5664 | 0.1652 | 0.0181 | -3.4286
-12.5 | -0.5496 | 0.15742 | 0.0144 | -3.4913
-12 | -0.5339 | 0.14948 | 0.0107 | -3.5717
-11.5 | -0.5192 | 0.14132 | 0.0069 | -3.6739
-11 | -0.5076 | 0.13276 | 0.0009 | -3.8234
-10.5 | -0.4963 | 0.12422 | -0.0039 | -3.9953
-10 | -0.4873 | 0.11544 | -0.007 | -4.2212
-9.5 | -0.4757 | 0.10779 | -0.0089 | -4.4132
-9 | -0.4662 | 0.09992 | -0.0124 | -4.6657
-8.5 | -0.458 | 0.0918 | -0.0166 | -4.9891
-8 | -0.4511 | 0.0833 | -0.0217 | -5.4154
-7.5 | -0.4458 | 0.07406 | -0.0288 | -6.0194
-7 | -0.4461 | 0.06328 | -0.0407 | -7.0496
-6.5 | -0.4548 | 0.0556 | -0.0437 | -8.1799
-6 | -0.4392 | 0.04852 | -0.0447 | -9.0519
-5.5 | -0.4168 | 0.04177 | -0.0436 | -9.9785
-5 | -0.3961 | 0.03397 | -0.0422 | -11.6603
-4.5 | -0.3551 | 0.0288 | -0.0403 | -12.3299
-4 | -0.2966 | 0.02571 | -0.0373 | -11.5364
-3.5 | -0.2483 | 0.02 | -0.0357 | -12.415
-3 | -0.1836 | 0.01459 | -0.0328 | -12.584
-2.5 | -0.1213 | 0.01197 | -0.0309 | -10.1337
-2 | -0.0629 | 0.01029 | -0.029 | -6.1127
-1.5 | -0.0011 | 0.00943 | -0.028 | -0.11665
-1 | 0.0628 | 0.0088 | -0.0274 | 7.1364
-0.5 | 0.1127 | 0.00642 | -0.0258 | 17.5545
0 | 0.1773 | 0.00631 | -0.0254 | 28.0983
0.5 | 0.2425 | 0.00625 | -0.0251 | 38.8
1 | 0.3085 | 0.00622 | -0.0251 | 49.5981
1.5 | 0.3746 | 0.00621 | -0.0251 | 60.3221
2 | 0.4406 | 0.00624 | -0.025 | 70.609
2.5 | 0.5056 | 0.00629 | -0.0246 | 80.3816
3 | 0.5677 | 0.00652 | -0.0234 | 87.0706
3.5 | 0.6218 | 0.00728 | -0.0209 | 85.4121
4 | 0.676 | 0.00821 | -0.0184 | 82.3386
4.5 | 0.7515 | 0.00898 | -0.0201 | 83.686
5 | 0.8319 | 0.01018 | -0.0232 | 81.7191
5.5 | 0.8836 | 0.01098 | -0.0197 | 80.4736
6 | 0.9328 | 0.01229 | -0.016 | 75.8991
6.5 | 0.9799 | 0.01393 | -0.0117 | 70.3446
7 | 1.0245 | 0.01576 | -0.0068 | 65.0063
7.5 | 1.0533 | 0.01826 | -0.0002 | 57.6835
8 | 1.0755 | 0.02134 | 0.0065 | 50.3983
8.5 | 1.0909 | 0.02546 | 0.012 | 42.8476
9 | 1.0865 | 0.0316 | 0.0163 | 34.3829
9.5 | 1.0712 | 0.03933 | 0.0182 | 27.2362
10 | 1.0431 | 0.04917 | 0.0165 | 21.2142
10.5 | 1.0093 | 0.06118 | 0.0108 | 16.4972
11 | 0.9744 | 0.0754 | 0.002 | 12.9231
11.5 | 0.9397 | 0.09075 | -0.0073 | 10.3548
12 | 0.905 | 0.10624 | -0.0156 | 8.5184
12.5 | 0.8734 | 0.12184 | -0.0236 | 7.1684
13 | 0.8502 | 0.13705 | -0.0311 | 6.2036
13.5 | 0.8395 | 0.15097 | -0.0381 | 5.5607

## 41. Re 1M Mach 0.00 (1)
BIGFOIL.COM POLAR EXPORT
b737d
BOEING 737 OUTBOARD |  |  |  | Cl Max: | 1.187 | at alpha= | 10 | deg
JavaFoil+Calcfoil stall+Eppler ext transition |  |  |  | L/D Max: | 78.884 | at alpha= | 4.5 | deg
Re: | 1000000 |  |  | Cd Min: | 0.00694 | at alpha= | 0.5 | deg
Mach: | 0 |  |  | Cl=0 at alpha= | -1.3559 | deg
|  |  |  | @ Cl=0.1, Cd= | 0.009215
|  |  |  | @ Cl=0.4, Cd= | 0.007123
|  |  |  | @ Cl=0.6, Cd= | 0.0090348
alpha (deg) | Cl | Cd | Cm | Cl/Cd
-15 | -0.379 | 0.1176 | 0.004 | -3.222
-14.5 | -0.394 | 0.11159 | 0.004 | -3.53
-14 | -0.409 | 0.1011 | 0.003 | -4.047
-13.5 | -0.424 | 0.10071 | 0.003 | -4.209
-13 | -0.438 | 0.09545 | 0.002 | -4.589
-12.5 | -0.451 | 0.09004 | 0.002 | -5.013
-12 | -0.464 | 0.08529 | 0.002 | -5.435
-11.5 | -0.474 | 0.07996 | 0.001 | -5.931
-11 | -0.483 | 0.07568 | 0.001 | -6.385
-10.5 | -0.49 | 0.0712 | 0 | -6.878
-10 | -0.494 | 0.06711 | 0 | -7.355
-9.5 | -0.494 | 0.06268 | -0.001 | -7.888
-9 | -0.492 | 0.05944 | -0.001 | -8.273
-8.5 | -0.485 | 0.05541 | -0.001 | -8.757
-8 | -0.475 | 0.0523 | -0.002 | -9.075
-7.5 | -0.46 | 0.04961 | -0.002 | -9.267
-7 | -0.441 | 0.04665 | -0.003 | -9.446
-6.5 | -0.417 | 0.04448 | -0.003 | -9.378
-6 | -0.39 | 0.04176 | -0.004 | -9.33
-5.5 | -0.358 | 0.03962 | -0.004 | -9.037
-5 | -0.323 | 0.03818 | -0.004 | -8.458
-4.5 | -0.285 | 0.03615 | -0.005 | -7.881
-4 | -0.244 | 0.03472 | -0.005 | -7.027
-3.5 | -0.201 | 0.03358 | -0.005 | -5.971
-3 | -0.156 | 0.0325 | -0.005 | -4.788
-2.5 | -0.134 | 0.00986 | -0.016 | -13.637
-2 | -0.076 | 0.00966 | -0.017 | -7.903
-1.5 | -0.017 | 0.00948 | -0.019 | -1.829
-1 | 0.042 | 0.00936 | -0.02 | 4.509
-0.5 | 0.102 | 0.00921 | -0.021 | 11.072
0 | 0.164 | 0.00695 | -0.022 | 23.643
0.5 | 0.225 | 0.00694 | -0.023 | 32.445
1 | 0.286 | 0.00703 | -0.024 | 40.675
1.5 | 0.347 | 0.00707 | -0.025 | 49.019
2 | 0.407 | 0.00713 | -0.026 | 57.114
2.5 | 0.468 | 0.00876 | -0.027 | 53.425
3 | 0.529 | 0.00888 | -0.028 | 59.531
3.5 | 0.589 | 0.009 | -0.029 | 65.471
4 | 0.649 | 0.00919 | -0.03 | 70.62
4.5 | 0.708 | 0.00897 | -0.031 | 78.884
5 | 0.766 | 0.01056 | -0.032 | 72.485
5.5 | 0.822 | 0.01249 | -0.034 | 65.824
6 | 0.876 | 0.01302 | -0.035 | 67.314
6.5 | 0.929 | 0.01351 | -0.036 | 68.721
7 | 0.979 | 0.01411 | -0.037 | 69.358
7.5 | 1.025 | 0.01482 | -0.038 | 69.203
8 | 1.069 | 0.01548 | -0.039 | 69.02
8.5 | 1.108 | 0.01619 | -0.04 | 68.466
9 | 1.144 | 0.01701 | -0.041 | 67.249
9.5 | 1.172 | 0.01789 | -0.042 | 65.508
10 | 1.187 | 0.01884 | -0.043 | 62.998
10.5 | 1.121 | 0.02496 | -0.041 | 44.896
11 | 0.957 | 0.07261 | -0.018 | 13.177
11.5 | 0.949 | 0.07772 | -0.017 | 12.206
12 | 0.935 | 0.08419 | -0.018 | 11.109
12.5 | 0.917 | 0.09032 | -0.019 | 10.155
13 | 0.894 | 0.09612 | -0.02 | 9.301
13.5 | 0.867 | 0.10315 | -0.02 | 8.402
14 | 0.836 | 0.11109 | -0.02 | 7.527
14.5 | 0.803 | 0.11809 | -0.021 | 6.802
15 | 0.769 | 0.12507 | -0.021 | 6.148

## 42. Re 1M Mach 0.00 (2)
BIGFOIL.COM POLAR EXPORT
b737d
BOEING 737 OUTBOARD |  |  |  | Cl Max: | 1.3489 | at alpha= | 13.5 | deg
XFOIL ncrit=9 |  |  |  | L/D Max: | 95.3131 | at alpha= | 3.5 | deg
Re: | 1000000 |  |  | Cd Min: | 0.24985 | at alpha= | 20 | deg
Mach: | 0 |  |  | Cl=0 at alpha= | -1.4328 | deg
|  |  |  | @ Cl=0.1, Cd= | 0.005429
|  |  |  | @ Cl=0.4, Cd= | 0.0052297
|  |  |  | @ Cl=0.6, Cd= | 0.0065393
alpha (deg) | Cl | Cd | Cm | Cl/Cd
-19.5 | -0.7622 | 0.24434 | 0.0648 | -3.1194
-19 | -0.7459 | 0.23819 | 0.061 | -3.1315
-18.5 | -0.7294 | 0.23193 | 0.057 | -3.1449
-18 | -0.7129 | 0.22545 | 0.0531 | -3.1621
-17.5 | -0.6966 | 0.21878 | 0.0492 | -3.184
-17 | -0.6804 | 0.2118 | 0.0453 | -3.2125
-16.5 | -0.6638 | 0.20405 | 0.0407 | -3.2531
-16 | -0.6495 | 0.1966 | 0.0363 | -3.3037
-15.5 | -0.6361 | 0.18914 | 0.0322 | -3.3631
-15 | -0.6233 | 0.18169 | 0.0283 | -3.4306
-14.5 | -0.6119 | 0.1735 | 0.0257 | -3.5268
-14 | -0.5992 | 0.16675 | 0.0231 | -3.5934
-13.5 | -0.5877 | 0.1598 | 0.0201 | -3.6777
-13 | -0.5773 | 0.15261 | 0.017 | -3.7828
-12.5 | -0.5677 | 0.1451 | 0.0138 | -3.9125
-12 | -0.5594 | 0.13728 | 0.0105 | -4.0749
-11.5 | -0.5534 | 0.12774 | 0.0053 | -4.3322
-11 | -0.5482 | 0.11864 | 0.0006 | -4.6207
-10.5 | -0.5435 | 0.10971 | -0.0037 | -4.954
-10 | -0.5402 | 0.10043 | -0.0087 | -5.3789
-9.5 | -0.5391 | 0.09027 | -0.0154 | -5.9721
-9 | -0.547 | 0.07763 | -0.0278 | -7.0462
-8.5 | -0.5624 | 0.06864 | -0.0324 | -8.1935
-8 | -0.5772 | 0.05842 | -0.0341 | -9.8802
-7.5 | -0.5492 | 0.05157 | -0.0373 | -10.6496
-7 | -0.5264 | 0.04554 | -0.036 | -11.5591
-6.5 | -0.497 | 0.03956 | -0.0343 | -12.5632
-6 | -0.4528 | 0.03379 | -0.0317 | -13.4004
-5.5 | -0.4216 | 0.02437 | -0.0286 | -17.3
-5 | -0.3751 | 0.02204 | -0.0281 | -17.0191
-4.5 | -0.3208 | 0.02105 | -0.0271 | -15.2399
-3.5 | -0.2202 | 0.01146 | -0.0238 | -19.2147
-3 | -0.1707 | 0.0097 | -0.0227 | -17.5979
-2.5 | -0.1171 | 0.00906 | -0.0225 | -12.9249
-2 | -0.0628 | 0.00849 | -0.0223 | -7.3969
-1.5 | -0.0073 | 0.00806 | -0.0224 | -0.90571
-1 | 0.047 | 0.00732 | -0.0224 | 6.4208
-0.5 | 0.0932 | 0.00544 | -0.0216 | 17.1324
0 | 0.149 | 0.00535 | -0.0217 | 27.8505
1 | 0.2613 | 0.00525 | -0.022 | 49.7714
1.5 | 0.3175 | 0.00522 | -0.0222 | 60.8238
2 | 0.3734 | 0.00522 | -0.0223 | 71.5326
2.5 | 0.4285 | 0.00524 | -0.0222 | 81.7748
3 | 0.4821 | 0.00532 | -0.0219 | 90.6203
3.5 | 0.5328 | 0.00559 | -0.0209 | 95.3131
4 | 0.5837 | 0.00633 | -0.0203 | 92.2117
4.5 | 0.646 | 0.00713 | -0.0225 | 90.6031
5 | 0.713 | 0.00789 | -0.026 | 90.3676
5.5 | 0.7643 | 0.00861 | -0.0259 | 88.7689
6 | 0.8117 | 0.00921 | -0.0248 | 88.1325
6.5 | 0.8595 | 0.00993 | -0.024 | 86.5559
7 | 0.905 | 0.01099 | -0.0229 | 82.3476
7.5 | 0.9515 | 0.01201 | -0.0218 | 79.2256
8 | 0.9988 | 0.01294 | -0.0209 | 77.187
8.5 | 1.0453 | 0.0139 | -0.02 | 75.2014
9 | 1.0898 | 0.01506 | -0.0187 | 72.3639
9.5 | 1.1353 | 0.01599 | -0.0178 | 71.0006
10 | 1.1722 | 0.01774 | -0.0157 | 66.0767
10.5 | 1.2142 | 0.01882 | -0.0143 | 64.5165
11 | 1.2526 | 0.0201 | -0.0126 | 62.3184
11.5 | 1.2671 | 0.02293 | -0.0078 | 55.2595
12 | 1.2934 | 0.02464 | -0.0048 | 52.4919
12.5 | 1.3131 | 0.02697 | -0.0019 | 48.6874
13 | 1.3319 | 0.02954 | 0.0003 | 45.088
13.5 | 1.3489 | 0.03244 | 0.002 | 41.5814
14 | 1.3464 | 0.03747 | 0.0037 | 35.9327
14.5 | 1.3162 | 0.04607 | 0.0048 | 28.5696
15 | 1.3097 | 0.05272 | 0.0039 | 24.8426
15.5 | 1.2939 | 0.06124 | 0.0015 | 21.1283
16 | 1.2691 | 0.0723 | -0.0031 | 17.5533
16.5 | 1.2357 | 0.08616 | -0.0099 | 14.3419
17 | 1.194 | 0.10271 | -0.0185 | 11.625
17.5 | 1.146 | 0.12122 | -0.0281 | 9.4539
18 | 1.0936 | 0.14198 | -0.0391 | 7.7025
19 | 1.003 | 0.18706 | -0.0635 | 5.3619
19.5 | 0.9159 | 0.24098 | -0.0854 | 3.8007
20 | 0.9299 | 0.24985 | -0.0905 | 3.7218

## 43. Re 1M Mach 0.10 (1)
BIGFOIL.COM POLAR EXPORT
b737d
BOEING 737 OUTBOARD |  |  |  | Cl Max: | 1.188 | at alpha= | 10.5 | deg
JavaFoil+Calcfoil stall+Eppler ext transition |  |  |  | L/D Max: | 78.804 | at alpha= | 4.5 | deg
Re: | 1000000 |  |  | Cd Min: | 0.007 | at alpha= | 0.5 | deg
Mach: | 0.1 |  |  | Cl=0 at alpha= | -1.3559 | deg
|  |  |  | @ Cl=0.1, Cd= | 0.0092193
|  |  |  | @ Cl=0.4, Cd= | 0.0071467
|  |  |  | @ Cl=0.6, Cd= | 0.0090573
alpha (deg) | Cl | Cd | Cm | Cl/Cd
-14.5 | -0.351 | 0.10692 | 0.004 | -3.284
-14 | -0.368 | 0.10611 | 0.003 | -3.47
-13.5 | -0.385 | 0.10095 | 0.003 | -3.818
-13 | -0.402 | 0.09576 | 0.002 | -4.203
-12.5 | -0.419 | 0.09079 | 0.002 | -4.611
-12 | -0.434 | 0.08437 | 0.002 | -5.142
-11.5 | -0.448 | 0.07952 | 0.001 | -5.63
-11 | -0.46 | 0.0758 | 0.001 | -6.064
-10.5 | -0.469 | 0.07074 | 0 | -6.634
-10 | -0.476 | 0.06717 | 0 | -7.091
-9.5 | -0.48 | 0.06292 | -0.001 | -7.63
-9 | -0.48 | 0.05909 | -0.001 | -8.126
-8.5 | -0.476 | 0.05579 | -0.001 | -8.536
-8 | -0.468 | 0.05267 | -0.002 | -8.885
-7.5 | -0.455 | 0.0498 | -0.002 | -9.137
-7 | -0.438 | 0.04701 | -0.003 | -9.308
-6.5 | -0.415 | 0.04447 | -0.003 | -9.339
-6 | -0.389 | 0.04184 | -0.004 | -9.292
-5.5 | -0.358 | 0.03968 | -0.004 | -9.024
-5 | -0.323 | 0.03816 | -0.004 | -8.475
-4.5 | -0.286 | 0.03616 | -0.005 | -7.897
-4 | -0.245 | 0.03471 | -0.005 | -7.051
-3.5 | -0.201 | 0.03357 | -0.005 | -5.997
-3 | -0.156 | 0.03241 | -0.005 | -4.822
-2.5 | -0.135 | 0.00981 | -0.016 | -13.766
-2 | -0.077 | 0.00969 | -0.018 | -7.915
-1.5 | -0.017 | 0.00951 | -0.019 | -1.831
-1 | 0.042 | 0.0094 | -0.02 | 4.513
-0.5 | 0.103 | 0.00921 | -0.021 | 11.132
0 | 0.165 | 0.00909 | -0.022 | 18.168
0.5 | 0.226 | 0.007 | -0.023 | 32.329
1 | 0.287 | 0.00703 | -0.024 | 40.853
1.5 | 0.348 | 0.00707 | -0.025 | 49.252
2 | 0.409 | 0.00716 | -0.026 | 57.216
2.5 | 0.47 | 0.00873 | -0.027 | 53.856
3 | 0.531 | 0.00885 | -0.028 | 60.02
3.5 | 0.592 | 0.00904 | -0.03 | 65.477
4 | 0.652 | 0.00917 | -0.031 | 71.113
4.5 | 0.711 | 0.00903 | -0.032 | 78.804
5 | 0.769 | 0.01058 | -0.033 | 72.69
5.5 | 0.826 | 0.01256 | -0.034 | 65.742
6 | 0.88 | 0.01307 | -0.035 | 67.344
6.5 | 0.933 | 0.01358 | -0.036 | 68.688
7 | 0.982 | 0.0142 | -0.037 | 69.168
7.5 | 1.029 | 0.01487 | -0.038 | 69.188
8 | 1.072 | 0.0156 | -0.039 | 68.715
8.5 | 1.11 | 0.01634 | -0.04 | 67.959
9 | 1.145 | 0.0172 | -0.041 | 66.544
9.5 | 1.172 | 0.01805 | -0.042 | 64.909
10 | 1.184 | 0.01905 | -0.043 | 62.176
10.5 | 1.188 | 0.02 | -0.044 | 59.391
11 | 0.949 | 0.07285 | -0.019 | 13.031
11.5 | 0.937 | 0.07843 | -0.017 | 11.947
12 | 0.919 | 0.08392 | -0.017 | 10.957
12.5 | 0.897 | 0.09121 | -0.019 | 9.839
13 | 0.869 | 0.09768 | -0.02 | 8.9
13.5 | 0.837 | 0.10463 | -0.02 | 8
14 | 0.802 | 0.11349 | -0.02 | 7.063
14.5 | 0.764 | 0.11991 | -0.02 | 6.37
15 | 0.725 | 0.12779 | -0.021 | 5.672
15.5 | 0.685 | 0.13688 | -0.021 | 5.005

## 44. Re 1M Mach 0.10 (2)
BIGFOIL.COM POLAR EXPORT
b737d
BOEING 737 OUTBOARD |  |  |  | Cl Max: | 1.3349 | at alpha= | 13.5 | deg
XFOIL ncrit=9 |  |  |  | L/D Max: | 95.0355 | at alpha= | 3.5 | deg
Re: | 1000000 |  |  | Cd Min: | 0.17381 | at alpha= | 18.5 | deg
Mach: | 0.1 |  |  | Cl=0 at alpha= | -1.4341 | deg
|  |  |  | @ Cl=0.1, Cd= | 0.0054401
|  |  |  | @ Cl=0.4, Cd= | 0.0052544
|  |  |  | @ Cl=0.6, Cd= | 0.0065511
alpha (deg) | Cl | Cd | Cm | Cl/Cd
-8.5 | -0.5745 | 0.067 | -0.0329 | -8.5746
-8 | -0.5728 | 0.05974 | -0.0343 | -9.5882
-7.5 | -0.547 | 0.05267 | -0.0376 | -10.3854
-7 | -0.5258 | 0.04648 | -0.0364 | -11.3124
-6.5 | -0.4974 | 0.04034 | -0.0348 | -12.3302
-6 | -0.4535 | 0.03443 | -0.0322 | -13.1717
-5.5 | -0.4224 | 0.02505 | -0.0291 | -16.8623
-5 | -0.3766 | 0.02242 | -0.0286 | -16.7975
-4.5 | -0.3223 | 0.0213 | -0.0275 | -15.1315
-4 | -0.2736 | 0.01385 | -0.025 | -19.7545
-3.5 | -0.2212 | 0.01159 | -0.0241 | -19.0854
-3 | -0.1714 | 0.00976 | -0.0229 | -17.5615
-2.5 | -0.1175 | 0.0091 | -0.0227 | -12.9121
-2 | -0.0629 | 0.00854 | -0.0225 | -7.3653
-1.5 | -0.0073 | 0.00808 | -0.0225 | -0.90347
-1 | 0.0481 | 0.0075 | -0.0226 | 6.4133
-0.5 | 0.0938 | 0.00545 | -0.0218 | 17.211
0 | 0.15 | 0.00536 | -0.0218 | 27.9851
0.5 | 0.2064 | 0.00531 | -0.0219 | 38.8701
1 | 0.2628 | 0.00525 | -0.0221 | 50.0571
1.5 | 0.3194 | 0.00524 | -0.0223 | 60.9542
2 | 0.3757 | 0.00525 | -0.0224 | 71.5619
2.5 | 0.4312 | 0.00526 | -0.0224 | 81.9772
3 | 0.485 | 0.00535 | -0.022 | 90.6542
3.5 | 0.536 | 0.00564 | -0.021 | 95.0355
4 | 0.5867 | 0.00638 | -0.0202 | 91.9592
4.5 | 0.6489 | 0.00718 | -0.0224 | 90.376
5 | 0.7164 | 0.00795 | -0.0258 | 90.1132
5.5 | 0.7685 | 0.00867 | -0.0258 | 88.639
6 | 0.8163 | 0.00926 | -0.0247 | 88.1533
6.5 | 0.8642 | 0.01001 | -0.0238 | 86.3337
7 | 0.9096 | 0.01112 | -0.0225 | 81.7986
7.5 | 0.9565 | 0.01214 | -0.0214 | 78.7891
8 | 1.0042 | 0.01306 | -0.0205 | 76.8913
8.5 | 1.05 | 0.01417 | -0.0193 | 74.1002
9 | 1.0953 | 0.01526 | -0.018 | 71.7759
9.5 | 1.1404 | 0.01628 | -0.0169 | 70.0491
10 | 1.1774 | 0.01802 | -0.0147 | 65.3385
10.5 | 1.2181 | 0.01924 | -0.013 | 63.3108
11 | 1.2536 | 0.02077 | -0.0108 | 60.3563
11.5 | 1.2663 | 0.02358 | -0.0057 | 53.7023
12 | 1.289 | 0.02568 | -0.0025 | 50.1947
12.5 | 1.3061 | 0.02839 | 0.0004 | 46.0056
13 | 1.3229 | 0.03131 | 0.0025 | 42.2517
13.5 | 1.3349 | 0.03487 | 0.004 | 38.2822
14 | 1.322 | 0.04132 | 0.0054 | 31.9942
14.5 | 1.2905 | 0.05059 | 0.0053 | 25.509
15 | 1.2773 | 0.05865 | 0.0032 | 21.7783
15.5 | 1.2538 | 0.06919 | -0.0009 | 18.1211
16 | 1.2217 | 0.08266 | -0.0075 | 14.7798
16.5 | 1.1816 | 0.09885 | -0.016 | 11.9535
17 | 1.1351 | 0.11701 | -0.0255 | 9.7009
17.5 | 1.0845 | 0.13701 | -0.0361 | 7.9155
18 | 1.0467 | 0.1557 | -0.0461 | 6.7225
18.5 | 1.018 | 0.17381 | -0.056 | 5.857

## 45. Re 1M Mach 0.25 (1)
BIGFOIL.COM POLAR EXPORT
b737d
BOEING 737 OUTBOARD |  |  |  | Cl Max: | 1.144 | at alpha= | 9 | deg
JavaFoil+Calcfoil stall+Eppler ext transition |  |  |  | L/D Max: | 72.675 | at alpha= | 5 | deg
Re: | 1000000 |  |  | Cd Min: | 0.00704 | at alpha= | 0.5 | deg
Mach: | 0.25 |  |  | Cl=0 at alpha= | -1.3548 | deg
|  |  |  | @ Cl=0.1, Cd= | 0.0092539
|  |  |  | @ Cl=0.4, Cd= | 0.0072033
|  |  |  | @ Cl=0.6, Cd= | 0.12835
alpha (deg) | Cl | Cd | Cm | Cl/Cd
-12.5 | -0.065 | 0.08795 | 0.002 | -0.738
-12 | -0.111 | 0.09045 | 0.002 | -1.232
-11.5 | -0.186 | 0.08438 | 0.001 | -2.203
-11 | -0.237 | 0.07925 | 0.001 | -2.994
-10.5 | -0.281 | 0.07441 | 0 | -3.778
-10 | -0.319 | 0.06987 | 0 | -4.568
-9.5 | -0.352 | 0.06637 | -0.001 | -5.296
-9 | -0.378 | 0.06145 | -0.001 | -6.144
-8.5 | -0.397 | 0.05797 | -0.001 | -6.846
-8 | -0.409 | 0.05459 | -0.002 | -7.488
-7.5 | -0.413 | 0.05088 | -0.002 | -8.117
-7 | -0.409 | 0.04771 | -0.003 | -8.583
-6.5 | -0.398 | 0.04523 | -0.003 | -8.805
-6 | -0.38 | 0.04231 | -0.004 | -8.979
-5.5 | -0.355 | 0.04007 | -0.004 | -8.858
-5 | -0.324 | 0.03821 | -0.005 | -8.486
-4.5 | -0.289 | 0.03657 | -0.005 | -7.891
-4 | -0.249 | 0.03504 | -0.005 | -7.096
-3.5 | -0.206 | 0.03345 | -0.006 | -6.152
-3 | -0.16 | 0.03249 | -0.006 | -4.922
-2.5 | -0.113 | 0.03144 | -0.006 | -3.583
-2 | -0.079 | 0.00973 | -0.018 | -8.082
-1.5 | -0.018 | 0.00961 | -0.019 | -1.861
-1 | 0.044 | 0.00941 | -0.02 | 4.629
-0.5 | 0.105 | 0.00924 | -0.021 | 11.398
0 | 0.17 | 0.00912 | -0.023 | 18.617
0.5 | 0.233 | 0.00704 | -0.024 | 33.04
1 | 0.295 | 0.00708 | -0.025 | 41.69
1.5 | 0.358 | 0.00713 | -0.026 | 50.225
2 | 0.421 | 0.00724 | -0.027 | 58.147
2.5 | 0.483 | 0.00887 | -0.028 | 54.501
3 | 0.546 | 0.00899 | -0.029 | 60.704
3.5 | 0.608 | 0.00916 | -0.03 | 66.398
4 | 0.67 | 0.00933 | -0.031 | 71.762
4.5 | 0.731 | 0.01023 | -0.032 | 71.419
5 | 0.79 | 0.01086 | -0.034 | 72.675
5.5 | 0.847 | 0.01287 | -0.035 | 65.775
6 | 0.902 | 0.01348 | -0.036 | 66.873
6.5 | 0.954 | 0.01454 | -0.037 | 65.574
7 | 1.002 | 0.01474 | -0.038 | 67.991
7.5 | 1.046 | 0.01551 | -0.039 | 67.442
8 | 1.085 | 0.01637 | -0.04 | 66.288
8.5 | 1.118 | 0.01721 | -0.041 | 64.972
9 | 1.144 | 0.01815 | -0.042 | 63.038
9.5 | 0.93 | 0.06171 | -0.018 | 15.076
10 | 0.924 | 0.06632 | -0.018 | 13.934
10.5 | 0.907 | 0.07188 | -0.018 | 12.613
11 | 0.877 | 0.07799 | -0.017 | 11.241
11.5 | 0.835 | 0.0845 | -0.017 | 9.884
12 | 0.783 | 0.09204 | -0.019 | 8.507
12.5 | 0.72 | 0.10226 | -0.019 | 7.041
13 | 0.648 | 0.11047 | -0.019 | 5.868
13.5 | 0.569 | 0.12165 | -0.02 | 4.679
14 | 0.484 | 0.12835 | -0.02 | 3.772

## 46. Re 1M Mach 0.25 (2)
BIGFOIL.COM POLAR EXPORT
b737d
BOEING 737 OUTBOARD |  |  |  | Cl Max: | 1.241 | at alpha= | 12 | deg
XFOIL ncrit=9 |  |  |  | L/D Max: | 93.7627 | at alpha= | 3.5 | deg
Re: | 1000000 |  |  | Cd Min: | 0.24966 | at alpha= | -19.5 | deg
Mach: | 0.25 |  |  | Cl=0 at alpha= | -1.4392 | deg
|  |  |  | @ Cl=0.1, Cd= | 0.0055252
|  |  |  | @ Cl=0.4, Cd= | 0.0053462
|  |  |  | @ Cl=0.6, Cd= | 0.0066816
alpha (deg) | Cl | Cd | Cm | Cl/Cd
-19.5 | -0.7764 | 0.24966 | 0.0679 | -3.1098
-19 | -0.7588 | 0.24319 | 0.0637 | -3.1202
-18.5 | -0.741 | 0.23655 | 0.0595 | -3.1325
-18 | -0.7231 | 0.22972 | 0.0552 | -3.1477
-17.5 | -0.7054 | 0.22273 | 0.0511 | -3.1671
-17 | -0.6873 | 0.21532 | 0.0469 | -3.192
-16.5 | -0.67 | 0.20757 | 0.0421 | -3.2278
-16 | -0.6543 | 0.20004 | 0.0375 | -3.2708
-15.5 | -0.6394 | 0.19247 | 0.0332 | -3.3221
-14.5 | -0.6104 | 0.1774 | 0.0273 | -3.4408
-14 | -0.5966 | 0.17042 | 0.0242 | -3.5008
-13.5 | -0.5835 | 0.1632 | 0.0209 | -3.5754
-13 | -0.5715 | 0.15582 | 0.0176 | -3.6677
-12.5 | -0.5606 | 0.14822 | 0.0143 | -3.7822
-12 | -0.5503 | 0.1401 | 0.0108 | -3.9279
-11.5 | -0.5437 | 0.13072 | 0.0051 | -4.1593
-11 | -0.5362 | 0.12209 | 0.001 | -4.3918
-10.5 | -0.5296 | 0.11343 | -0.003 | -4.669
-10 | -0.524 | 0.1046 | -0.0074 | -5.0096
-9.5 | -0.5277 | 0.0952 | -0.0111 | -5.5431
-9 | -0.524 | 0.08702 | -0.0158 | -6.0216
-8.5 | -0.5273 | 0.07605 | -0.0261 | -6.9336
-8 | -0.5433 | 0.06657 | -0.0335 | -8.1613
-7.5 | -0.5319 | 0.05806 | -0.0386 | -9.1612
-7 | -0.5203 | 0.05101 | -0.0381 | -10.2
-6.5 | -0.4972 | 0.04411 | -0.037 | -11.2718
-6 | -0.4564 | 0.03764 | -0.0347 | -12.1254
-5.5 | -0.419 | 0.03123 | -0.0325 | -13.4166
-5 | -0.3842 | 0.02455 | -0.0309 | -15.6497
-4.5 | -0.3296 | 0.02266 | -0.0295 | -14.5455
-4 | -0.2817 | 0.01467 | -0.0267 | -19.2025
-3.5 | -0.2262 | 0.01253 | -0.0257 | -18.0527
-3 | -0.1744 | 0.0103 | -0.0244 | -16.932
-2.5 | -0.12 | 0.00933 | -0.0238 | -12.8617
-2 | -0.0635 | 0.00877 | -0.0235 | -7.2406
-1.5 | -0.007 | 0.00816 | -0.0233 | -0.85784
-1 | 0.0506 | 0.00774 | -0.0233 | 6.5375
-0.5 | 0.0972 | 0.00553 | -0.0224 | 17.5769
0 | 0.1552 | 0.00543 | -0.0225 | 28.582
0.5 | 0.2134 | 0.00536 | -0.0226 | 39.8134
1 | 0.2715 | 0.00533 | -0.0227 | 50.9381
1.5 | 0.3299 | 0.00534 | -0.0229 | 61.779
2 | 0.3882 | 0.00534 | -0.0231 | 72.6966
2.5 | 0.4456 | 0.00537 | -0.0231 | 82.9795
3 | 0.5013 | 0.00549 | -0.0226 | 91.3115
3.5 | 0.5532 | 0.0059 | -0.0215 | 93.7627
4 | 0.6023 | 0.00672 | -0.02 | 89.628
4.5 | 0.6654 | 0.00739 | -0.0216 | 90.0406
5 | 0.7349 | 0.00827 | -0.0249 | 88.8634
5.5 | 0.7918 | 0.00896 | -0.0254 | 88.3705
6 | 0.841 | 0.0096 | -0.0239 | 87.6042
6.5 | 0.8886 | 0.01058 | -0.0224 | 83.9887
7 | 0.9349 | 0.01183 | -0.0206 | 79.0279
7.5 | 0.9835 | 0.01289 | -0.0191 | 76.2995
8 | 1.033 | 0.01385 | -0.0177 | 74.5848
8.5 | 1.077 | 0.01532 | -0.0155 | 70.3003
9 | 1.1225 | 0.01656 | -0.0136 | 67.7838
9.5 | 1.1576 | 0.01861 | -0.0104 | 62.2031
10 | 1.1952 | 0.02026 | -0.0075 | 58.9931
10.5 | 1.2224 | 0.02222 | -0.0034 | 55.0135
11 | 1.2264 | 0.02607 | 0.0021 | 47.0426
11.5 | 1.2392 | 0.02962 | 0.0056 | 41.8366
12 | 1.241 | 0.03446 | 0.0084 | 36.0128
12.5 | 1.2345 | 0.04053 | 0.01 | 30.4589
13 | 1.2216 | 0.04788 | 0.0097 | 25.5138
13.5 | 1.2025 | 0.05684 | 0.0073 | 21.1559
14 | 1.1767 | 0.068 | 0.0024 | 17.3044
14.5 | 1.1415 | 0.0825 | -0.0055 | 13.8364
15 | 1.0991 | 0.09966 | -0.015 | 11.0285
15.5 | 1.0497 | 0.11871 | -0.025 | 8.8426
16 | 0.9932 | 0.14062 | -0.0364 | 7.063
16.5 | 0.88 | 0.18464 | -0.0571 | 4.766
17 | 0.8755 | 0.19999 | -0.0643 | 4.3777

## 47. Re 1M Mach 0.50 (1)
BIGFOIL.COM POLAR EXPORT
b737d
BOEING 737 OUTBOARD |  |  |  | Cl Max: | 1.207 | at alpha= | 20 | deg
JavaFoil+Calcfoil stall+Eppler ext transition |  |  |  | L/D Max: | 69.516 | at alpha= | 4.5 | deg
Re: | 1000000 |  |  | Cd Min: | 0.0073 | at alpha= | 0.5 | deg
Mach: | 0.5 |  |  | Cl=0 at alpha= | -1.3551 | deg
|  |  |  | @ Cl=0.1, Cd= | 0.0096852
|  |  |  | @ Cl=0.4, Cd= | 0.00743
|  |  |  | @ Cl=0.6, Cd= | 0.00956
alpha (deg) | Cl | Cd | Cm | Cl/Cd
-20 | -1.02 | 0.19847 | 0.013 | -5.14
-19.5 | -0.992 | 0.19143 | 0.012 | -5.184
-19 | -0.964 | 0.18896 | 0.011 | -5.102
-18.5 | -0.937 | 0.18224 | 0.01 | -5.141
-18 | -0.91 | 0.17737 | 0.009 | -5.13
-17.5 | -0.884 | 0.17001 | 0.009 | -5.2
-17 | -0.857 | 0.16349 | 0.008 | -5.244
-16.5 | -0.831 | 0.16037 | 0.007 | -5.184
-16 | -0.805 | 0.15458 | 0.007 | -5.206
-15.5 | -0.778 | 0.14921 | 0.006 | -5.216
-15 | -0.752 | 0.14447 | 0.006 | -5.204
-14.5 | -0.725 | 0.14148 | 0.005 | -5.125
-14 | -0.699 | 0.13376 | 0.004 | -5.222
-13.5 | -0.672 | 0.12993 | 0.004 | -5.171
-13 | -0.643 | 0.12332 | 0.003 | -5.217
-12.5 | -0.616 | 0.11861 | 0.002 | -5.194
-12 | -0.589 | 0.1074 | 0.002 | -5.486
-11.5 | -0.562 | 0.1041 | 0.001 | -5.401
-11 | -0.535 | 0.10427 | 0.001 | -5.132
-10.5 | -0.508 | 0.10133 | 0 | -5.013
-10 | -0.481 | 0.09525 | 0 | -5.047
-9.5 | -0.453 | 0.09555 | -0.001 | -4.745
-9 | -0.426 | 0.07121 | -0.001 | -5.977
-8.5 | -0.398 | 0.06269 | -0.002 | -6.354
-8 | -0.371 | 0.0565 | -0.002 | -6.562
-7.5 | -0.343 | 0.05179 | -0.003 | -6.627
-7 | -0.316 | 0.04803 | -0.003 | -6.574
-6.5 | -0.288 | 0.05769 | -0.004 | -4.985
-6 | -0.26 | 0.04717 | -0.004 | -5.509
-5.5 | -0.232 | 0.04426 | -0.005 | -5.241
-5 | -0.204 | 0.04103 | -0.005 | -4.974
-4.5 | -0.176 | 0.03796 | -0.006 | -4.644
-4 | -0.23 | 0.036 | -0.006 | -6.397
-3.5 | -0.213 | 0.03429 | -0.007 | -6.217
-3 | -0.173 | 0.0331 | -0.007 | -5.216
-2.5 | -0.124 | 0.03205 | -0.007 | -3.861
-2 | -0.071 | 0.03107 | -0.007 | -2.285
-1.5 | -0.02 | 0.00989 | -0.021 | -2.013
-1 | 0.049 | 0.0097 | -0.023 | 5.012
-0.5 | 0.118 | 0.00968 | -0.024 | 12.155
0 | 0.19 | 0.00939 | -0.025 | 20.202
0.5 | 0.26 | 0.0073 | -0.026 | 35.608
1 | 0.33 | 0.00732 | -0.028 | 45.092
1.5 | 0.4 | 0.00743 | -0.029 | 53.883
2 | 0.47 | 0.00931 | -0.03 | 50.492
2.5 | 0.54 | 0.00938 | -0.031 | 57.577
3 | 0.61 | 0.00959 | -0.033 | 63.564
3.5 | 0.679 | 0.00981 | -0.034 | 69.229
4 | 0.747 | 0.01121 | -0.035 | 66.644
4.5 | 0.813 | 0.0117 | -0.036 | 69.516
5 | 0.876 | 0.01384 | -0.037 | 63.308
5.5 | 0.933 | 0.01464 | -0.039 | 63.742
6 | 0.983 | 0.01558 | -0.04 | 63.071
6.5 | 1.019 | 0.0167 | -0.041 | 60.982
7 | 1.031 | 0.01802 | -0.042 | 57.204
7.5 | 0.79 | 0.05237 | -0.016 | 15.095
8 | 0.528 | 0.05687 | -0.018 | 9.278
8.5 | 0.556 | 0.06104 | -0.018 | 9.104
9 | 0.584 | 0.07344 | -0.019 | 7.947
9.5 | 0.612 | 0.09544 | -0.02 | 6.413
10 | 0.64 | 0.07936 | -0.021 | 8.067
10.5 | 0.669 | 0.10163 | -0.022 | 6.581
11 | 0.697 | 0.10493 | -0.023 | 6.64
11.5 | 0.725 | 0.1084 | -0.024 | 6.685
12 | 0.753 | 0.11714 | -0.025 | 6.426
12.5 | 0.782 | 0.1582 | -0.027 | 4.943
13 | 0.811 | 0.12965 | -0.029 | 6.256
13.5 | 0.839 | 0.13681 | -0.03 | 6.136
14 | 0.868 | 0.14111 | -0.03 | 6.148
14.5 | 0.896 | 0.14464 | -0.032 | 6.195
15 | 0.925 | 0.14983 | -0.033 | 6.174
15.5 | 0.957 | 0.15845 | -0.036 | 6.041
16 | 0.982 | 0.16364 | -0.035 | 6
16.5 | 1.01 | 0.17016 | -0.036 | 5.934
17 | 1.037 | 0.17329 | -0.037 | 5.986
17.5 | 1.066 | 0.17678 | -0.038 | 6.028
18 | 1.094 | 0.18289 | -0.039 | 5.982
18.5 | 1.124 | 0.19169 | -0.041 | 5.865
19 | 1.156 | 0.19482 | -0.043 | 5.933
19.5 | 1.179 | 0.19737 | -0.042 | 5.975
20 | 1.207 | 0.20378 | -0.043 | 5.921

## 48. Re 1M Mach 0.50 (2)
BIGFOIL.COM POLAR EXPORT
b737d
BOEING 737 OUTBOARD |  |  |  | Cl Max: | 1.1122 | at alpha= | 8.5 | deg
XFOIL ncrit=9 |  |  |  | L/D Max: | 89.1549 | at alpha= | 3 | deg
Re: | 1000000 |  |  | Cd Min: | 0.28028 | at alpha= | -20 | deg
Mach: | 0.5 |  |  | Cl=0 at alpha= | -1.4662 | deg
|  |  |  | @ Cl=0.1, Cd= | 0.0065263
|  |  |  | @ Cl=0.4, Cd= | 0.0057107
|  |  |  | @ Cl=0.6, Cd= | 0.006877
alpha (deg) | Cl | Cd | Cm | Cl/Cd
-20 | -0.8615 | 0.28028 | 0.0848 | -3.0737
-19.5 | -0.8394 | 0.27241 | 0.0795 | -3.0814
-19 | -0.8169 | 0.26436 | 0.0743 | -3.0901
-18.5 | -0.7944 | 0.25615 | 0.0691 | -3.1013
-18 | -0.7717 | 0.24779 | 0.064 | -3.1143
-17.5 | -0.7483 | 0.23917 | 0.0587 | -3.1287
-17 | -0.7257 | 0.23063 | 0.0532 | -3.1466
-16.5 | -0.7043 | 0.22216 | 0.0478 | -3.1702
-15.5 | -0.6631 | 0.20535 | 0.0394 | -3.2291
-15 | -0.6432 | 0.19775 | 0.0354 | -3.2526
-14.5 | -0.6231 | 0.18992 | 0.0312 | -3.2809
-14 | -0.6037 | 0.18186 | 0.027 | -3.3196
-13.5 | -0.5851 | 0.17375 | 0.0229 | -3.3675
-13 | -0.5666 | 0.16536 | 0.0185 | -3.4265
-12.5 | -0.5509 | 0.1569 | 0.0135 | -3.5112
-12 | -0.5378 | 0.14846 | 0.0087 | -3.6225
-11.5 | -0.5249 | 0.13993 | 0.0045 | -3.7512
-11 | -0.5106 | 0.13203 | 0.0034 | -3.8673
-10.5 | -0.4982 | 0.12439 | 0.0002 | -4.0051
-10 | -0.4869 | 0.11649 | -0.0033 | -4.1798
-9.5 | -0.4764 | 0.10843 | -0.0071 | -4.3936
-9 | -0.4662 | 0.09965 | -0.0124 | -4.6784
-8.5 | -0.4577 | 0.09052 | -0.0187 | -5.0563
-8 | -0.4497 | 0.08117 | -0.0252 | -5.5402
-7.5 | -0.4425 | 0.07042 | -0.0357 | -6.2837
-7 | -0.452 | 0.06179 | -0.0416 | -7.3151
-6.5 | -0.4564 | 0.05442 | -0.0431 | -8.3866
-6 | -0.4565 | 0.04626 | -0.0435 | -9.8681
-5.5 | -0.4359 | 0.03969 | -0.0428 | -10.9826
-5 | -0.4026 | 0.0337 | -0.0414 | -11.9466
-4.5 | -0.35 | 0.02887 | -0.0386 | -12.1233
-4 | -0.301 | 0.02373 | -0.036 | -12.6844
-3.5 | -0.2498 | 0.01805 | -0.0339 | -13.8393
-3 | -0.1879 | 0.01307 | -0.0313 | -14.3764
-2.5 | -0.1279 | 0.01069 | -0.0294 | -11.9645
-2 | -0.0669 | 0.00951 | -0.028 | -7.0347
-1.5 | -0.0044 | 0.00864 | -0.0271 | -0.50926
-1 | 0.0606 | 0.00815 | -0.0267 | 7.4356
-0.5 | 0.1135 | 0.00597 | -0.0257 | 19.0117
0 | 0.1779 | 0.00572 | -0.0253 | 31.1014
0.5 | 0.244 | 0.00569 | -0.0253 | 42.8822
1 | 0.3102 | 0.00567 | -0.0254 | 54.709
1.5 | 0.377 | 0.00569 | -0.0256 | 66.2566
2 | 0.4436 | 0.00575 | -0.0257 | 77.1478
2.5 | 0.5088 | 0.0059 | -0.0255 | 86.2373
3 | 0.5697 | 0.00639 | -0.0244 | 89.1549
3.5 | 0.6257 | 0.00729 | -0.0227 | 85.8299
4 | 0.6839 | 0.00783 | -0.0207 | 87.3436
4.5 | 0.7422 | 0.00847 | -0.0186 | 87.6269
5 | 0.8184 | 0.00943 | -0.0204 | 86.7869
5.5 | 0.8896 | 0.01033 | -0.0209 | 86.1181
6 | 0.9383 | 0.01167 | -0.017 | 80.4027
6.5 | 0.9897 | 0.01305 | -0.0131 | 75.8391
7 | 1.0369 | 0.01478 | -0.0085 | 70.1556
7.5 | 1.0788 | 0.01676 | -0.0031 | 64.3675
8 | 1.0975 | 0.01979 | 0.0044 | 55.4573
8.5 | 1.1122 | 0.02382 | 0.0107 | 46.6919
9 | 1.1118 | 0.02955 | 0.0157 | 37.6244
9.5 | 1.0964 | 0.03705 | 0.018 | 29.5924
10 | 1.0699 | 0.04645 | 0.0168 | 23.0334
10.5 | 1.0379 | 0.0579 | 0.0118 | 17.9257
11 | 1.0047 | 0.07154 | 0.0034 | 14.0439
11.5 | 0.9715 | 0.08643 | -0.0056 | 11.2403
12 | 0.9377 | 0.10128 | -0.0136 | 9.2585
12.5 | 0.9063 | 0.1161 | -0.0213 | 7.8062
13 | 0.879 | 0.13117 | -0.029 | 6.7012
13.5 | 0.8584 | 0.14648 | -0.0367 | 5.8602

## 49. Re 2M Mach 0.00 (1)
BIGFOIL.COM POLAR EXPORT
b737d
BOEING 737 OUTBOARD |  |  |  | Cl Max: | 1.194 | at alpha= | 10.5 | deg
JavaFoil+Calcfoil stall+Eppler ext transition |  |  |  | L/D Max: | 78.035 | at alpha= | 7 | deg
Re: | 2000000 |  |  | Cd Min: | 0.00627 | at alpha= | 0 | deg
Mach: | 0 |  |  | Cl=0 at alpha= | -1.3559 | deg
|  |  |  | @ Cl=0.1, Cd= | 0.0083177
|  |  |  | @ Cl=0.4, Cd= | 0.0078695
|  |  |  | @ Cl=0.6, Cd= | 0.008232
alpha (deg) | Cl | Cd | Cm | Cl/Cd
-14.5 | -0.395 | 0.09992 | 0.004 | -3.955
-14 | -0.41 | 0.09599 | 0.004 | -4.273
-13.5 | -0.425 | 0.0911 | 0.003 | -4.664
-13 | -0.439 | 0.08722 | 0.003 | -5.034
-12.5 | -0.452 | 0.08275 | 0.002 | -5.467
-12 | -0.464 | 0.07915 | 0.002 | -5.868
-11.5 | -0.475 | 0.07416 | 0.001 | -6.409
-11 | -0.484 | 0.07081 | 0.001 | -6.834
-10.5 | -0.49 | 0.06686 | 0 | -7.333
-10 | -0.494 | 0.06401 | 0 | -7.716
-9.5 | -0.495 | 0.06 | -0.001 | -8.246
-9 | -0.492 | 0.0568 | -0.001 | -8.662
-8.5 | -0.486 | 0.05345 | -0.001 | -9.084
-8 | -0.475 | 0.05032 | -0.002 | -9.449
-7.5 | -0.46 | 0.0478 | -0.002 | -9.633
-7 | -0.442 | 0.04474 | -0.003 | -9.878
-6.5 | -0.418 | 0.0427 | -0.004 | -9.794
-6 | -0.391 | 0.0401 | -0.004 | -9.749
-5.5 | -0.439 | 0.01001 | -0.01 | -43.909
-5 | -0.396 | 0.00994 | -0.011 | -39.897
-4.5 | -0.35 | 0.00975 | -0.012 | -35.855
-4 | -0.299 | 0.00952 | -0.013 | -31.444
-3.5 | -0.247 | 0.00931 | -0.014 | -26.492
-3 | -0.191 | 0.00911 | -0.015 | -21.014
-2.5 | -0.134 | 0.00889 | -0.016 | -15.133
-2 | -0.076 | 0.00879 | -0.017 | -8.685
-1.5 | -0.017 | 0.00864 | -0.019 | -2.008
-1 | 0.042 | 0.00854 | -0.02 | 4.943
-0.5 | 0.102 | 0.00831 | -0.021 | 12.277
0 | 0.164 | 0.00627 | -0.022 | 26.206
0.5 | 0.225 | 0.00631 | -0.023 | 35.654
1 | 0.286 | 0.00638 | -0.024 | 44.816
1.5 | 0.347 | 0.00779 | -0.025 | 44.507
2 | 0.407 | 0.00788 | -0.026 | 51.691
2.5 | 0.468 | 0.00793 | -0.027 | 59.01
3 | 0.529 | 0.00804 | -0.028 | 65.792
3.5 | 0.589 | 0.00821 | -0.029 | 71.754
4 | 0.649 | 0.00833 | -0.031 | 77.93
4.5 | 0.708 | 0.00938 | -0.032 | 75.511
5 | 0.766 | 0.00984 | -0.033 | 77.801
5.5 | 0.822 | 0.01154 | -0.034 | 71.227
6 | 0.876 | 0.01156 | -0.035 | 75.797
6.5 | 0.929 | 0.01201 | -0.036 | 77.3
7 | 0.979 | 0.01254 | -0.037 | 78.035
7.5 | 1.025 | 0.01316 | -0.038 | 77.9
8 | 1.069 | 0.01374 | -0.039 | 77.764
8.5 | 1.108 | 0.01436 | -0.04 | 77.189
9 | 1.144 | 0.01509 | -0.041 | 75.797
9.5 | 1.172 | 0.01585 | -0.042 | 73.941
10 | 1.187 | 0.0167 | -0.043 | 71.092
10.5 | 1.194 | 0.01752 | -0.044 | 68.135
11 | 1.193 | 0.01847 | -0.045 | 64.577
11.5 | 1.183 | 0.01955 | -0.046 | 60.545
12 | 1.112 | 0.02437 | -0.044 | 45.646
12.5 | 1.018 | 0.04405 | -0.041 | 23.103
13 | 0.912 | 0.08367 | -0.03 | 10.898
13.5 | 0.874 | 0.09528 | -0.027 | 9.172
14 | 0.839 | 0.10314 | -0.024 | 8.137
14.5 | 0.806 | 0.11137 | -0.024 | 7.235
15 | 0.771 | 0.11633 | -0.025 | 6.629
15.5 | 0.735 | 0.12402 | -0.024 | 5.93

## 50. Re 2M Mach 0.00 (2)
BIGFOIL.COM POLAR EXPORT
b737d
BOEING 737 OUTBOARD |  |  |  | Cl Max: | 1.5085 | at alpha= | 15.5 | deg
XFOIL ncrit=9 |  |  |  | L/D Max: | 99.9333 | at alpha= | 5.5 | deg
Re: | 2000000 |  |  | Cd Min: | 0.25128 | at alpha= | -20 | deg
Mach: | 0 |  |  | Cl=0 at alpha= | -1.4071 | deg
|  |  |  | @ Cl=0.1, Cd= | 0.0048364
|  |  |  | @ Cl=0.4, Cd= | 0.0047419
|  |  |  | @ Cl=0.6, Cd= | 0.0062026
alpha (deg) | Cl | Cd | Cm | Cl/Cd
-20 | -0.7824 | 0.25128 | 0.0702 | -3.1137
-19.5 | -0.7656 | 0.24523 | 0.0661 | -3.122
-19 | -0.7487 | 0.23898 | 0.0619 | -3.1329
-18.5 | -0.7319 | 0.23259 | 0.0579 | -3.1467
-18 | -0.7152 | 0.22591 | 0.0539 | -3.1659
-17.5 | -0.6982 | 0.2187 | 0.05 | -3.1925
-17 | -0.6821 | 0.21125 | 0.0459 | -3.2289
-16.5 | -0.6672 | 0.20338 | 0.0417 | -3.2806
-16 | -0.6527 | 0.19591 | 0.0378 | -3.3316
-15.5 | -0.6388 | 0.18847 | 0.034 | -3.3894
-15 | -0.6258 | 0.18099 | 0.0304 | -3.4576
-14.5 | -0.617 | 0.17268 | 0.0272 | -3.5731
-14 | -0.6044 | 0.16611 | 0.0242 | -3.6386
-13.5 | -0.593 | 0.15918 | 0.0211 | -3.7253
-13 | -0.5827 | 0.1519 | 0.0179 | -3.8361
-12.5 | -0.5733 | 0.14434 | 0.0147 | -3.9719
-12 | -0.5651 | 0.13647 | 0.0114 | -4.1408
-11.5 | -0.5586 | 0.12696 | 0.007 | -4.3998
-11 | -0.5544 | 0.11782 | 0.0028 | -4.7055
-10.5 | -0.551 | 0.10878 | -0.0014 | -5.0653
-10 | -0.5489 | 0.09952 | -0.0062 | -5.5155
-9.5 | -0.5492 | 0.08951 | -0.0124 | -6.1356
-9 | -0.5594 | 0.07622 | -0.0259 | -7.3393
-8.5 | -0.5761 | 0.06658 | -0.0317 | -8.6527
-8 | -0.5735 | 0.0579 | -0.0331 | -9.905
-7.5 | -0.5777 | 0.04576 | -0.0326 | -12.6246
-7 | -0.5473 | 0.04073 | -0.0321 | -13.4373
-6.5 | -0.5121 | 0.03536 | -0.031 | -14.4825
-6 | -0.4727 | 0.02972 | -0.0295 | -15.9051
-5.5 | -0.4382 | 0.01667 | -0.0242 | -26.2867
-5 | -0.3893 | 0.01248 | -0.0227 | -31.1939
-4.5 | -0.3383 | 0.01044 | -0.0218 | -32.4042
-4 | -0.2857 | 0.00939 | -0.0214 | -30.426
-3.5 | -0.2325 | 0.00856 | -0.0211 | -27.1612
-3 | -0.179 | 0.00778 | -0.0208 | -23.0077
-2.5 | -0.1232 | 0.00747 | -0.021 | -16.4926
-2 | -0.0672 | 0.00712 | -0.0212 | -9.4382
-1.5 | -0.0105 | 0.0069 | -0.0215 | -1.5217
-1 | 0.046 | 0.00665 | -0.0218 | 6.9173
-0.5 | 0.095 | 0.00487 | -0.0216 | 19.5072
0 | 0.1501 | 0.0045 | -0.0218 | 33.3556
0.5 | 0.2071 | 0.00446 | -0.0222 | 46.435
1 | 0.2639 | 0.00447 | -0.0226 | 59.038
1.5 | 0.3208 | 0.0045 | -0.023 | 71.2889
2 | 0.3774 | 0.00459 | -0.0234 | 82.2222
3 | 0.486 | 0.00532 | -0.0236 | 91.3534
3.5 | 0.5378 | 0.00592 | -0.0234 | 90.8446
4 | 0.5918 | 0.00612 | -0.0233 | 96.6993
4.5 | 0.6424 | 0.00663 | -0.0227 | 96.8929
5 | 0.6915 | 0.0071 | -0.0217 | 97.3944
5.5 | 0.7495 | 0.0075 | -0.0227 | 99.9333
6.5 | 0.8645 | 0.0089 | -0.0251 | 97.1348
7 | 0.9125 | 0.00971 | -0.0243 | 93.9753
7.5 | 0.9625 | 0.01036 | -0.0238 | 92.9054
8 | 1.0128 | 0.01098 | -0.0233 | 92.2404
8.5 | 1.0629 | 0.01161 | -0.0229 | 91.5504
9 | 1.1112 | 0.01242 | -0.0223 | 89.4686
9.5 | 1.1606 | 0.01305 | -0.0219 | 88.9349
10 | 1.2064 | 0.01403 | -0.0209 | 85.9872
10.5 | 1.2531 | 0.01483 | -0.0202 | 84.4976
11 | 1.2985 | 0.01567 | -0.0194 | 82.8653
11.5 | 1.3362 | 0.0172 | -0.0174 | 77.686
12 | 1.3783 | 0.01812 | -0.0162 | 76.0651
12.5 | 1.4161 | 0.01927 | -0.0144 | 73.4873
13 | 1.4461 | 0.0206 | -0.0115 | 70.199
13.5 | 1.4675 | 0.02247 | -0.0079 | 65.3093
14 | 1.4714 | 0.02587 | -0.0035 | 56.8767
14.5 | 1.489 | 0.02845 | -0.0013 | 52.3374
15 | 1.502 | 0.03166 | 0.0005 | 47.4416
15.5 | 1.5085 | 0.03573 | 0.0019 | 42.2194
16 | 1.5079 | 0.04083 | 0.0026 | 36.9312
16.5 | 1.4994 | 0.04721 | 0.0024 | 31.7602
17 | 1.4826 | 0.0552 | 0.0009 | 26.8587
17.5 | 1.4568 | 0.06556 | -0.0026 | 22.2209
18 | 1.4165 | 0.07958 | -0.0089 | 17.7997
18.5 | 1.3595 | 0.09791 | -0.0179 | 13.8852
19 | 1.2855 | 0.12011 | -0.0289 | 10.7027
19.5 | 1.2135 | 0.14321 | -0.0408 | 8.4736
20 | 1.1581 | 0.16447 | -0.0526 | 7.0414

## 51. Re 2M Mach 0.10 (1)
BIGFOIL.COM POLAR EXPORT
b737d
BOEING 737 OUTBOARD |  |  |  | Cl Max: | 1.188 | at alpha= | 10.5 | deg
JavaFoil+Calcfoil stall+Eppler ext transition |  |  |  | L/D Max: | 78.598 | at alpha= | 4 | deg
Re: | 2000000 |  |  | Cd Min: | 0.00632 | at alpha= | 0.5 | deg
Mach: | 0.1 |  |  | Cl=0 at alpha= | -1.3559 | deg
|  |  |  | @ Cl=0.1, Cd= | 0.0083988
|  |  |  | @ Cl=0.4, Cd= | 0.0079264
|  |  |  | @ Cl=0.6, Cd= | 0.0081873
alpha (deg) | Cl | Cd | Cm | Cl/Cd
-14 | -0.369 | 0.09549 | 0.004 | -3.867
-13.5 | -0.386 | 0.09085 | 0.003 | -4.254
-13 | -0.403 | 0.08673 | 0.003 | -4.652
-12.5 | -0.42 | 0.08288 | 0.002 | -5.063
-12 | -0.435 | 0.07814 | 0.002 | -5.563
-11.5 | -0.449 | 0.07378 | 0.001 | -6.083
-11 | -0.46 | 0.07099 | 0.001 | -6.486
-10.5 | -0.47 | 0.0669 | 0 | -7.025
-10 | -0.477 | 0.06379 | 0 | -7.474
-9.5 | -0.48 | 0.06031 | -0.001 | -7.966
-9 | -0.481 | 0.05709 | -0.001 | -8.416
-8.5 | -0.477 | 0.05366 | -0.001 | -8.881
-8 | -0.469 | 0.0505 | -0.002 | -9.278
-7.5 | -0.456 | 0.04799 | -0.002 | -9.494
-7 | -0.438 | 0.0453 | -0.003 | -9.669
-6.5 | -0.416 | 0.04299 | -0.003 | -9.678
-6 | -0.39 | 0.04021 | -0.004 | -9.699
-5.5 | -0.439 | 0.01004 | -0.01 | -43.776
-5 | -0.397 | 0.00995 | -0.011 | -39.902
-4.5 | -0.35 | 0.00975 | -0.012 | -35.96
-4 | -0.3 | 0.00959 | -0.013 | -31.328
-3.5 | -0.247 | 0.00933 | -0.014 | -26.525
-3 | -0.192 | 0.00918 | -0.015 | -20.939
-2.5 | -0.135 | 0.00892 | -0.016 | -15.152
-2 | -0.077 | 0.00874 | -0.018 | -8.774
-1.5 | -0.017 | 0.00858 | -0.019 | -2.03
-1 | 0.042 | 0.00857 | -0.02 | 4.951
-0.5 | 0.103 | 0.00839 | -0.021 | 12.232
0 | 0.165 | 0.00818 | -0.022 | 20.185
0.5 | 0.226 | 0.00632 | -0.023 | 35.812
1 | 0.287 | 0.00639 | -0.024 | 44.967
1.5 | 0.348 | 0.00779 | -0.025 | 44.698
2 | 0.409 | 0.00795 | -0.026 | 51.5
2.5 | 0.47 | 0.00794 | -0.027 | 59.26
3 | 0.531 | 0.0081 | -0.028 | 65.593
3.5 | 0.592 | 0.00817 | -0.03 | 72.426
4 | 0.652 | 0.0083 | -0.031 | 78.598
4.5 | 0.711 | 0.00942 | -0.032 | 75.537
5 | 0.769 | 0.00989 | -0.033 | 77.818
5.5 | 0.826 | 0.01162 | -0.034 | 71.062
6 | 0.88 | 0.0116 | -0.035 | 75.905
6.5 | 0.933 | 0.01206 | -0.036 | 77.346
7 | 0.982 | 0.01263 | -0.037 | 77.797
7.5 | 1.029 | 0.01321 | -0.038 | 77.855
8 | 1.072 | 0.01384 | -0.039 | 77.42
8.5 | 1.11 | 0.0145 | -0.04 | 76.576
9 | 1.145 | 0.01523 | -0.041 | 75.185
9.5 | 1.172 | 0.01601 | -0.042 | 73.171
10 | 1.184 | 0.01688 | -0.043 | 70.141
10.5 | 1.188 | 0.01784 | -0.044 | 66.601
11 | 1.183 | 0.01879 | -0.045 | 62.936
11.5 | 1.169 | 0.02001 | -0.046 | 58.437
12 | 0.932 | 0.07677 | -0.027 | 12.141
12.5 | 0.925 | 0.07436 | -0.032 | 12.44
13 | 0.878 | 0.08978 | -0.027 | 9.774
13.5 | 0.84 | 0.09824 | -0.024 | 8.553
14 | 0.804 | 0.10604 | -0.024 | 7.582
14.5 | 0.766 | 0.11314 | -0.024 | 6.769
15 | 0.727 | 0.11854 | -0.024 | 6.13
15.5 | 0.686 | 0.12748 | -0.024 | 5.384

## 52. Re 2M Mach 0.10 (2)
BIGFOIL.COM POLAR EXPORT
b737d
BOEING 737 OUTBOARD |  |  |  | Cl Max: | 1.4835 | at alpha= | 15 | deg
XFOIL ncrit=9 |  |  |  | L/D Max: | 99.9389 | at alpha= | 6 | deg
Re: | 2000000 |  |  | Cd Min: | 0.18173 | at alpha= | 20 | deg
Mach: | 0.1 |  |  | Cl=0 at alpha= | -1.4077 | deg
|  |  |  | @ Cl=0.1, Cd= | 0.0048696
|  |  |  | @ Cl=0.4, Cd= | 0.0046875
|  |  |  | @ Cl=0.6, Cd= | 0.0061899
alpha (deg) | Cl | Cd | Cm | Cl/Cd
-14.5 | -0.6166 | 0.17329 | 0.0274 | -3.5582
-14 | -0.6038 | 0.16669 | 0.0244 | -3.6223
-13.5 | -0.592 | 0.15975 | 0.0212 | -3.7058
-13 | -0.5815 | 0.15247 | 0.018 | -3.8139
-12.5 | -0.5718 | 0.14489 | 0.0148 | -3.9464
-12 | -0.5635 | 0.137 | 0.0115 | -4.1131
-11.5 | -0.5566 | 0.12752 | 0.007 | -4.3648
-11 | -0.5521 | 0.11844 | 0.0029 | -4.6614
-10.5 | -0.5484 | 0.10946 | -0.0012 | -5.01
-10 | -0.5458 | 0.10031 | -0.0059 | -5.4411
-9.5 | -0.5454 | 0.09051 | -0.0118 | -6.0259
-9 | -0.552 | 0.07768 | -0.0242 | -7.1061
-8.5 | -0.5713 | 0.06766 | -0.0313 | -8.4437
-8 | -0.5703 | 0.05892 | -0.0333 | -9.6792
-7.5 | -0.5756 | 0.04709 | -0.0331 | -12.2234
-7 | -0.5466 | 0.04189 | -0.0326 | -13.0485
-6.5 | -0.5122 | 0.0364 | -0.0317 | -14.0714
-6 | -0.4835 | 0.02373 | -0.0272 | -20.3751
-5.5 | -0.4388 | 0.01827 | -0.0252 | -24.0175
-5 | -0.3907 | 0.01311 | -0.0233 | -29.8017
-4.5 | -0.3396 | 0.01072 | -0.0223 | -31.6791
-4 | -0.2869 | 0.00952 | -0.0217 | -30.1366
-3.5 | -0.2336 | 0.00862 | -0.0213 | -27.0998
-3 | -0.1799 | 0.00781 | -0.021 | -23.0346
-2.5 | -0.1238 | 0.00749 | -0.0212 | -16.5287
-2 | -0.0674 | 0.00716 | -0.0214 | -9.4134
-1.5 | -0.0105 | 0.00691 | -0.0217 | -1.5195
-1 | 0.0464 | 0.00666 | -0.022 | 6.967
-0.5 | 0.0958 | 0.0049 | -0.0218 | 19.551
0 | 0.151 | 0.0045 | -0.0219 | 33.5556
0.5 | 0.2083 | 0.00447 | -0.0223 | 46.5996
1 | 0.2655 | 0.00448 | -0.0227 | 59.2634
1.5 | 0.3227 | 0.00451 | -0.0231 | 71.5521
2 | 0.3797 | 0.0046 | -0.0235 | 82.5435
2.5 | 0.4354 | 0.00484 | -0.0237 | 89.9587
3 | 0.4887 | 0.00535 | -0.0237 | 91.3458
3.5 | 0.541 | 0.00595 | -0.0235 | 90.9244
4 | 0.5954 | 0.00614 | -0.0234 | 96.9707
4.5 | 0.6461 | 0.00669 | -0.0228 | 96.577
5 | 0.6957 | 0.00713 | -0.0217 | 97.5736
5.5 | 0.7535 | 0.00754 | -0.0225 | 99.9337
6 | 0.8185 | 0.00819 | -0.0253 | 99.9389
6.5 | 0.8692 | 0.00899 | -0.0249 | 96.6852
7 | 0.9176 | 0.00981 | -0.024 | 93.5372
7.5 | 0.9681 | 0.01046 | -0.0235 | 92.5526
8 | 1.0189 | 0.01107 | -0.023 | 92.0416
8.5 | 1.069 | 0.01175 | -0.0224 | 90.9787
9 | 1.118 | 0.01254 | -0.0217 | 89.1547
9.5 | 1.1674 | 0.01322 | -0.0212 | 88.3056
10 | 1.2126 | 0.01433 | -0.02 | 84.6197
10.5 | 1.2602 | 0.01507 | -0.0192 | 83.6231
11 | 1.305 | 0.01602 | -0.0181 | 81.4607
11.5 | 1.3427 | 0.01755 | -0.016 | 76.5071
12 | 1.3833 | 0.01862 | -0.0144 | 74.2911
12.5 | 1.4183 | 0.01989 | -0.012 | 71.3072
13 | 1.444 | 0.02148 | -0.0085 | 67.2253
13.5 | 1.4552 | 0.02425 | -0.0041 | 60.0082
14 | 1.4641 | 0.02752 | -0.0007 | 53.2013
14.5 | 1.4769 | 0.03076 | 0.0014 | 48.0137
15 | 1.4835 | 0.03484 | 0.003 | 42.5804
15.5 | 1.4826 | 0.04001 | 0.0038 | 37.0557
16 | 1.473 | 0.04655 | 0.0037 | 31.6434
16.5 | 1.4542 | 0.05486 | 0.0022 | 26.5075
17 | 1.4267 | 0.06556 | -0.0016 | 21.7617
17.5 | 1.3872 | 0.07963 | -0.0081 | 17.4206
18 | 1.3299 | 0.09815 | -0.0173 | 13.5497
18.5 | 1.2624 | 0.11914 | -0.0277 | 10.5959
19 | 1.1965 | 0.14089 | -0.0389 | 8.4924
19.5 | 1.1434 | 0.1615 | -0.0503 | 7.0799
20 | 1.1006 | 0.18173 | -0.062 | 6.0562

## 53. Re 2M Mach 0.25 (1)
BIGFOIL.COM POLAR EXPORT
b737d
BOEING 737 OUTBOARD |  |  |  | Cl Max: | 1.159 | at alpha= | 9.5 | deg
JavaFoil+Calcfoil stall+Eppler ext transition |  |  |  | L/D Max: | 79.379 | at alpha= | 4 | deg
Re: | 2000000 |  |  | Cd Min: | 0.00638 | at alpha= | 0.5 | deg
Mach: | 0.25 |  |  | Cl=0 at alpha= | -1.3548 | deg
|  |  |  | @ Cl=0.1, Cd= | 0.0084023
|  |  |  | @ Cl=0.4, Cd= | 0.1247
|  |  |  | @ Cl=0.6, Cd= | 0.1247
alpha (deg) | Cl | Cd | Cm | Cl/Cd
-12.5 | -0.065 | 0.08312 | 0.002 | -0.783
-12 | -0.112 | 0.07915 | 0.002 | -1.411
-11.5 | -0.186 | 0.07497 | 0.001 | -2.486
-11 | -0.238 | 0.07088 | 0.001 | -3.356
-10.5 | -0.282 | 0.06751 | 0 | -4.175
-10 | -0.32 | 0.06419 | 0 | -4.985
-9.5 | -0.352 | 0.06064 | -0.001 | -5.806
-9 | -0.378 | 0.0576 | -0.001 | -6.562
-8.5 | -0.397 | 0.05506 | -0.002 | -7.212
-8 | -0.409 | 0.05192 | -0.002 | -7.877
-7.5 | -0.413 | 0.04909 | -0.002 | -8.417
-7 | -0.41 | 0.04589 | -0.003 | -8.928
-6.5 | -0.398 | 0.04359 | -0.003 | -9.142
-6 | -0.381 | 0.041 | -0.004 | -9.281
-5.5 | -0.356 | 0.03872 | -0.005 | -9.19
-5 | -0.327 | 0.03541 | -0.006 | -9.246
-4.5 | -0.354 | 0.00997 | -0.012 | -35.497
-4 | -0.305 | 0.00972 | -0.014 | -31.385
-3.5 | -0.252 | 0.00947 | -0.015 | -26.644
-3 | -0.197 | 0.00919 | -0.016 | -21.388
-2.5 | -0.138 | 0.009 | -0.017 | -15.38
-2 | -0.079 | 0.0088 | -0.018 | -8.942
-1.5 | -0.018 | 0.00872 | -0.019 | -2.051
-1 | 0.044 | 0.00854 | -0.02 | 5.1
-0.5 | 0.105 | 0.00839 | -0.021 | 12.55
0 | 0.17 | 0.00824 | -0.023 | 20.603
0.5 | 0.233 | 0.00638 | -0.024 | 36.458
1 | 0.295 | 0.00644 | -0.025 | 45.825
1.5 | 0.358 | 0.00791 | -0.026 | 45.26
2 | 0.421 | 0.00796 | -0.027 | 52.828
2.5 | 0.483 | 0.00797 | -0.028 | 60.633
3 | 0.546 | 0.00812 | -0.029 | 67.199
3.5 | 0.608 | 0.00828 | -0.03 | 73.484
4 | 0.67 | 0.00844 | -0.031 | 79.379
4.5 | 0.731 | 0.00962 | -0.033 | 75.905
5 | 0.79 | 0.01008 | -0.034 | 78.35
5.5 | 0.847 | 0.01191 | -0.035 | 71.082
6 | 0.902 | 0.01196 | -0.036 | 75.401
6.5 | 0.954 | 0.01283 | -0.037 | 74.322
7 | 1.002 | 0.0131 | -0.038 | 76.512
7.5 | 1.046 | 0.01377 | -0.039 | 75.947
8 | 1.085 | 0.01451 | -0.04 | 74.745
8.5 | 1.118 | 0.01524 | -0.041 | 73.35
9 | 1.144 | 0.01613 | -0.042 | 70.925
9.5 | 1.159 | 0.01708 | -0.043 | 67.896
10 | 1.152 | 0.01815 | -0.044 | 63.502
10.5 | 1.131 | 0.01936 | -0.045 | 58.412
11 | 0.885 | 0.07146 | -0.025 | 12.389
11.5 | 0.837 | 0.07998 | -0.021 | 10.468
12 | 0.785 | 0.08669 | -0.022 | 9.055
12.5 | 0.721 | 0.09429 | -0.021 | 7.649
13 | 0.649 | 0.10304 | -0.021 | 6.298
13.5 | 0.57 | 0.11253 | -0.021 | 5.063
14 | 0.485 | 0.1184 | -0.022 | 4.093
14.5 | 0.394 | 0.1247 | -0.023 | 3.156

## 54. Re 2M Mach 0.25 (2)
BIGFOIL.COM POLAR EXPORT
b737d
BOEING 737 OUTBOARD |  |  |  | Cl Max: | 1.3894 | at alpha= | 12.5 | deg
XFOIL ncrit=9 |  |  |  | L/D Max: | 99.897 | at alpha= | 5.5 | deg
Re: | 2000000 |  |  | Cd Min: | 0.2568 | at alpha= | -20 | deg
Mach: | 0.25 |  |  | Cl=0 at alpha= | -1.4109 | deg
|  |  |  | @ Cl=0.1, Cd= | 0.0051162
|  |  |  | @ Cl=0.4, Cd= | 0.0047426
|  |  |  | @ Cl=0.6, Cd= | 0.006265
alpha (deg) | Cl | Cd | Cm | Cl/Cd
-20 | -0.7975 | 0.2568 | 0.0733 | -3.1055
-19.5 | -0.7795 | 0.25042 | 0.0689 | -3.1128
-19 | -0.7614 | 0.24384 | 0.0646 | -3.1225
-18.5 | -0.7434 | 0.2371 | 0.0603 | -3.1354
-18 | -0.7253 | 0.23006 | 0.0561 | -3.1527
-17.5 | -0.7069 | 0.22257 | 0.0519 | -3.1761
-17 | -0.6895 | 0.21501 | 0.0476 | -3.2068
-16.5 | -0.6732 | 0.20717 | 0.0433 | -3.2495
-16 | -0.6572 | 0.19945 | 0.0391 | -3.2951
-15.5 | -0.6418 | 0.19187 | 0.0352 | -3.345
-15 | -0.627 | 0.18427 | 0.0314 | -3.4026
-14.5 | -0.6156 | 0.17652 | 0.0284 | -3.4874
-14 | -0.6015 | 0.16976 | 0.0251 | -3.5432
-13.5 | -0.5882 | 0.16268 | 0.0218 | -3.6157
-13 | -0.5764 | 0.15528 | 0.0185 | -3.712
-12.5 | -0.5656 | 0.14765 | 0.0152 | -3.8307
-12 | -0.5549 | 0.13925 | 0.0116 | -3.9849
-11.5 | -0.5476 | 0.13029 | 0.0074 | -4.2029
-11 | -0.5415 | 0.12151 | 0.0035 | -4.4564
-10.5 | -0.5361 | 0.11275 | -0.0005 | -4.7548
-10 | -0.5314 | 0.10395 | -0.0047 | -5.1121
-9.5 | -0.5282 | 0.09483 | -0.0095 | -5.57
-9 | -0.5271 | 0.08496 | -0.016 | -6.2041
-8.5 | -0.5349 | 0.0724 | -0.029 | -7.3881
-8 | -0.568 | 0.06111 | -0.0341 | -9.2947
-7.5 | -0.5612 | 0.05378 | -0.035 | -10.4351
-7 | -0.5404 | 0.04759 | -0.0352 | -11.3553
-6.5 | -0.5116 | 0.0414 | -0.0347 | -12.3575
-6 | -0.4767 | 0.03495 | -0.0333 | -13.6395
-5.5 | -0.4305 | 0.02874 | -0.0309 | -14.9791
-5 | -0.3964 | 0.01874 | -0.0273 | -21.1526
-4.5 | -0.3465 | 0.01291 | -0.0249 | -26.8397
-4 | -0.2934 | 0.01041 | -0.0237 | -28.1844
-3.5 | -0.2392 | 0.00913 | -0.0228 | -26.1993
-3 | -0.1847 | 0.00807 | -0.0221 | -22.8872
-2.5 | -0.1271 | 0.00762 | -0.0221 | -16.6798
-2 | -0.0688 | 0.00731 | -0.0222 | -9.4118
-1.5 | -0.0105 | 0.00696 | -0.0224 | -1.5086
-1 | 0.0484 | 0.00672 | -0.0227 | 7.2024
-0.5 | 0.1002 | 0.00511 | -0.0225 | 19.6086
0 | 0.1562 | 0.00456 | -0.0226 | 34.2544
0.5 | 0.2151 | 0.00452 | -0.0229 | 47.5885
1 | 0.2742 | 0.00453 | -0.0233 | 60.5298
1.5 | 0.3332 | 0.00458 | -0.0237 | 72.7511
2 | 0.3919 | 0.0047 | -0.0241 | 83.383
2.5 | 0.449 | 0.005 | -0.0243 | 89.8
3 | 0.5038 | 0.00557 | -0.0241 | 90.4488
3.5 | 0.5583 | 0.00611 | -0.0239 | 91.3748
4 | 0.6148 | 0.00632 | -0.0238 | 97.2785
4.5 | 0.667 | 0.00693 | -0.023 | 96.2482
5 | 0.7188 | 0.00734 | -0.0219 | 97.9292
5.5 | 0.7762 | 0.00777 | -0.0219 | 99.897
6.5 | 0.8953 | 0.00946 | -0.0238 | 94.6406
7 | 0.9468 | 0.0102 | -0.0227 | 92.8235
7.5 | 0.9989 | 0.01096 | -0.0216 | 91.1405
8 | 1.0518 | 0.01163 | -0.0207 | 90.4385
8.5 | 1.102 | 0.0126 | -0.0193 | 87.4603
9 | 1.1539 | 0.01335 | -0.0183 | 86.4345
9.5 | 1.2005 | 0.0146 | -0.0164 | 82.226
10 | 1.2487 | 0.0156 | -0.0147 | 80.0449
10.5 | 1.2914 | 0.01702 | -0.0123 | 75.8754
11 | 1.3256 | 0.01896 | -0.0089 | 69.9156
11.5 | 1.353 | 0.02081 | -0.0045 | 65.0168
12 | 1.3755 | 0.02303 | -0.0003 | 59.7264
12.5 | 1.3894 | 0.02615 | 0.0036 | 53.1319
13 | 1.3874 | 0.03099 | 0.0069 | 44.7693
14 | 1.3443 | 0.04647 | 0.0086 | 28.9283
14.5 | 1.3168 | 0.05648 | 0.0059 | 23.3144
15 | 1.2815 | 0.06925 | 0.0001 | 18.5054
15.5 | 1.2397 | 0.08496 | -0.0083 | 14.5916
16 | 1.1912 | 0.10252 | -0.0174 | 11.6192
16.5 | 1.1406 | 0.12062 | -0.0265 | 9.4561
17.5 | 1.069 | 0.15328 | -0.0436 | 6.9742

## 55. Re 2M Mach 0.50 (1)
BIGFOIL.COM POLAR EXPORT
b737d
BOEING 737 OUTBOARD |  |  |  | Cl Max: | 1.209 | at alpha= | 20 | deg
JavaFoil+Calcfoil stall+Eppler ext transition |  |  |  | L/D Max: | 77.305 | at alpha= | 4.5 | deg
Re: | 2000000 |  |  | Cd Min: | 0.00662 | at alpha= | 0.5 | deg
Mach: | 0.5 |  |  | Cl=0 at alpha= | -1.3551 | deg
|  |  |  | @ Cl=0.1, Cd= | 0.0087652
|  |  |  | @ Cl=0.4, Cd= | 0.00824
|  |  |  | @ Cl=0.6, Cd= | 0.0086129
alpha (deg) | Cl | Cd | Cm | Cl/Cd
-20 | -1.021 | 0.18186 | 0.013 | -5.614
-19.5 | -0.995 | 0.17183 | 0.012 | -5.788
-19 | -0.967 | 0.17059 | 0.011 | -5.668
-18.5 | -0.939 | 0.16357 | 0.01 | -5.739
-18 | -0.912 | 0.16062 | 0.01 | -5.678
-17.5 | -0.885 | 0.15378 | 0.009 | -5.758
-17 | -0.859 | 0.1486 | 0.008 | -5.778
-16.5 | -0.832 | 0.1435 | 0.008 | -5.8
-16 | -0.806 | 0.13962 | 0.007 | -5.771
-15.5 | -0.779 | 0.13549 | 0.006 | -5.749
-15 | -0.752 | 0.12993 | 0.006 | -5.791
-14.5 | -0.726 | 0.12381 | 0.005 | -5.861
-14 | -0.699 | 0.12044 | 0.005 | -5.805
-13.5 | -0.672 | 0.11677 | 0.004 | -5.758
-13 | -0.644 | 0.11174 | 0.003 | -5.765
-12.5 | -0.616 | 0.10669 | 0.003 | -5.779
-12 | -0.59 | 0.09726 | 0.002 | -6.063
-11.5 | -0.563 | 0.09414 | 0.001 | -5.978
-11 | -0.536 | 0.09202 | 0.001 | -5.821
-10.5 | -0.508 | 0.08896 | 0 | -5.715
-10 | -0.481 | 0.08438 | 0 | -5.702
-9.5 | -0.454 | 0.08619 | -0.001 | -5.265
-9 | -0.426 | 0.06685 | -0.001 | -6.373
-8.5 | -0.399 | 0.05884 | -0.002 | -6.778
-8 | -0.371 | 0.05336 | -0.002 | -6.96
-7.5 | -0.344 | 0.04931 | -0.003 | -6.974
-7 | -0.316 | 0.04582 | -0.004 | -6.907
-6.5 | -0.288 | 0.04474 | -0.004 | -6.439
-6 | -0.26 | 0.04185 | -0.005 | -6.224
-5.5 | -0.232 | 0.04224 | -0.005 | -5.496
-5 | -0.204 | 0.03935 | -0.005 | -5.19
-4.5 | -0.176 | 0.03657 | -0.006 | -4.823
-4 | -0.23 | 0.03494 | -0.006 | -6.595
-3.5 | -0.214 | 0.03305 | -0.008 | -6.465
-3 | -0.212 | 0.00968 | -0.018 | -21.893
-2.5 | -0.152 | 0.0094 | -0.019 | -16.172
-2 | -0.087 | 0.00924 | -0.02 | -9.44
-1.5 | -0.02 | 0.00898 | -0.021 | -2.218
-1 | 0.049 | 0.00878 | -0.023 | 5.535
-0.5 | 0.118 | 0.00876 | -0.024 | 13.44
0 | 0.19 | 0.00847 | -0.025 | 22.413
0.5 | 0.26 | 0.00662 | -0.026 | 39.253
1 | 0.33 | 0.00812 | -0.028 | 40.658
1.5 | 0.4 | 0.00824 | -0.029 | 48.573
2 | 0.47 | 0.0084 | -0.03 | 55.954
2.5 | 0.54 | 0.00845 | -0.031 | 63.877
3 | 0.61 | 0.00864 | -0.033 | 70.577
3.5 | 0.679 | 0.00884 | -0.034 | 76.844
4 | 0.747 | 0.01011 | -0.035 | 73.888
4.5 | 0.813 | 0.01052 | -0.036 | 77.305
5 | 0.876 | 0.01282 | -0.038 | 68.307
5.5 | 0.933 | 0.01347 | -0.039 | 69.283
6 | 0.983 | 0.01428 | -0.04 | 68.821
6.5 | 1.019 | 0.0148 | -0.041 | 68.81
7 | 1.031 | 0.01594 | -0.042 | 64.638
7.5 | 0.986 | 0.01725 | -0.044 | 57.187
8 | 0.658 | 0.01856 | -0.045 | 35.455
8.5 | 0.557 | 0.05747 | -0.022 | 9.7
9 | 0.584 | 0.0686 | -0.02 | 8.514
9.5 | 0.697 | 0.03264 | -0.043 | 21.341
10 | 0.642 | 0.07376 | -0.023 | 8.703
10.5 | 0.669 | 0.09084 | -0.023 | 7.367
11 | 0.697 | 0.0933 | -0.024 | 7.472
11.5 | 0.725 | 0.09704 | -0.024 | 7.473
12 | 0.754 | 0.1047 | -0.026 | 7.198
12.5 | 0.784 | 0.13842 | -0.028 | 5.661
13 | 0.812 | 0.11689 | -0.03 | 6.949
13.5 | 0.841 | 0.12047 | -0.031 | 6.979
14 | 0.869 | 0.12404 | -0.032 | 7.007
14.5 | 0.898 | 0.12842 | -0.033 | 6.994
15 | 0.93 | 0.13254 | -0.036 | 7.016
15.5 | 0.96 | 0.13999 | -0.037 | 6.855
16 | 0.983 | 0.14363 | -0.036 | 6.845
16.5 | 1.011 | 0.14916 | -0.037 | 6.78
17 | 1.04 | 0.15446 | -0.038 | 6.731
17.5 | 1.068 | 0.15879 | -0.039 | 6.726
18 | 1.097 | 0.16327 | -0.04 | 6.721
18.5 | 1.129 | 0.16791 | -0.043 | 6.726
19 | 1.157 | 0.17734 | -0.043 | 6.526
19.5 | 1.181 | 0.17592 | -0.043 | 6.713
20 | 1.209 | 0.1818 | -0.044 | 6.649

## 56. Re 2M Mach 0.50 (2)
BIGFOIL.COM POLAR EXPORT
b737d
BOEING 737 OUTBOARD |  |  |  | Cl Max: | 1.1711 | at alpha= | 8.5 | deg
XFOIL ncrit=9 |  |  |  | L/D Max: | 99.3116 | at alpha= | 5 | deg
Re: | 2000000 |  |  | Cd Min: | 0.28092 | at alpha= | -20 | deg
Mach: | 0.5 |  |  | Cl=0 at alpha= | -1.4304 | deg
|  |  |  | @ Cl=0.1, Cd= | 0.0067647
|  |  |  | @ Cl=0.4, Cd= | 0.0049788
|  |  |  | @ Cl=0.6, Cd= | 0.0065663
alpha (deg) | Cl | Cd | Cm | Cl/Cd
-20 | -0.8643 | 0.28092 | 0.0858 | -3.0767
-19.5 | -0.8419 | 0.27295 | 0.0804 | -3.0844
-19 | -0.8194 | 0.26482 | 0.0752 | -3.0942
-18.5 | -0.7964 | 0.25638 | 0.0701 | -3.1063
-18 | -0.7731 | 0.24776 | 0.0648 | -3.1204
-17.5 | -0.7506 | 0.23923 | 0.0597 | -3.1376
-17 | -0.7285 | 0.23069 | 0.0546 | -3.1579
-16.5 | -0.707 | 0.22206 | 0.0496 | -3.1838
-16 | -0.686 | 0.2134 | 0.0447 | -3.2146
-15.5 | -0.6666 | 0.20483 | 0.0404 | -3.2544
-15 | -0.647 | 0.19727 | 0.0364 | -3.2798
-14.5 | -0.627 | 0.1895 | 0.0322 | -3.3087
-14 | -0.6076 | 0.1816 | 0.028 | -3.3458
-13.5 | -0.589 | 0.17356 | 0.024 | -3.3936
-13 | -0.5706 | 0.16513 | 0.0198 | -3.4555
-12.5 | -0.5541 | 0.15666 | 0.0156 | -3.537
-12 | -0.5395 | 0.14819 | 0.0116 | -3.6406
-11.5 | -0.5267 | 0.13962 | 0.0076 | -3.7724
-11 | -0.5148 | 0.13106 | 0.0037 | -3.928
-10.5 | -0.5061 | 0.12246 | 0.0007 | -4.1328
-10 | -0.4951 | 0.11491 | -0.0025 | -4.3086
-9.5 | -0.4848 | 0.10708 | -0.0061 | -4.5275
-9 | -0.4758 | 0.099 | -0.01 | -4.8061
-8.5 | -0.471 | 0.09118 | -0.0133 | -5.1656
-8 | -0.4651 | 0.08245 | -0.0182 | -5.641
-7.5 | -0.4599 | 0.07197 | -0.0272 | -6.3902
-7 | -0.4655 | 0.06142 | -0.0381 | -7.579
-6.5 | -0.4706 | 0.05349 | -0.041 | -8.7979
-6 | -0.4598 | 0.04585 | -0.0419 | -10.0284
-5.5 | -0.4372 | 0.03861 | -0.0411 | -11.3235
-5 | -0.4046 | 0.03171 | -0.0393 | -12.7594
-4.5 | -0.3692 | 0.02498 | -0.037 | -14.7798
-4 | -0.3175 | 0.0189 | -0.0338 | -16.7989
-3.5 | -0.2591 | 0.01389 | -0.0313 | -18.6537
-3 | -0.1978 | 0.0105 | -0.0292 | -18.8381
-2.5 | -0.1393 | 0.00849 | -0.0271 | -16.4075
-2 | -0.0748 | 0.00779 | -0.0263 | -9.6021
-1.5 | -0.0093 | 0.00725 | -0.0259 | -1.2828
-1 | 0.0575 | 0.00695 | -0.0259 | 8.2734
-0.5 | 0.124 | 0.00666 | -0.0261 | 18.6186
0 | 0.1792 | 0.00478 | -0.0254 | 37.4895
0.5 | 0.2461 | 0.00474 | -0.0257 | 51.9198
1 | 0.3131 | 0.00478 | -0.026 | 65.5021
1.5 | 0.3798 | 0.00488 | -0.0263 | 77.8279
2 | 0.4452 | 0.0052 | -0.0264 | 85.6154
2.5 | 0.5077 | 0.00581 | -0.0261 | 87.3838
3 | 0.5701 | 0.00643 | -0.0256 | 88.6625
3.5 | 0.6359 | 0.00673 | -0.0254 | 94.4874
4 | 0.6986 | 0.00726 | -0.0245 | 96.2259
4.5 | 0.7603 | 0.00784 | -0.0232 | 96.977
5 | 0.8223 | 0.00828 | -0.0215 | 99.3116
6 | 0.9486 | 0.01023 | -0.0184 | 92.7273
6.5 | 1.0114 | 0.01118 | -0.0162 | 90.4651
7 | 1.0681 | 0.0124 | -0.0125 | 86.1371
7.5 | 1.1219 | 0.01385 | -0.0082 | 81.0036
8 | 1.1587 | 0.01628 | -0.0016 | 71.1732
8.5 | 1.1711 | 0.01982 | 0.0069 | 59.0868
9 | 1.1702 | 0.02505 | 0.0135 | 46.7146
9.5 | 1.1548 | 0.03207 | 0.0173 | 36.0087
10 | 1.1238 | 0.04132 | 0.0175 | 27.1975
10.5 | 1.0869 | 0.05259 | 0.0137 | 20.6674
11 | 1.0503 | 0.06594 | 0.0061 | 15.9281
11.5 | 1.0168 | 0.08073 | -0.003 | 12.5951
12 | 0.984 | 0.09525 | -0.0108 | 10.3307
12.5 | 0.953 | 0.10942 | -0.018 | 8.7096
13 | 0.9253 | 0.12367 | -0.0253 | 7.482
13.5 | 0.9015 | 0.13814 | -0.0329 | 6.526

## 57. Re 3M Mach 0.00 (1)
BIGFOIL.COM POLAR EXPORT
b737d
BOEING 737 OUTBOARD |  |  |  | Cl Max: | 1.194 | at alpha= | 10.5 | deg
JavaFoil+Calcfoil stall+Eppler ext transition |  |  |  | L/D Max: | 83.382 | at alpha= | 7.5 | deg
Re: | 3000000 |  |  | Cd Min: | 0.00602 | at alpha= | 0 | deg
Mach: | 0 |  |  | Cl=0 at alpha= | -1.3559 | deg
|  |  |  | @ Cl=0.1, Cd= | 0.007945
|  |  |  | @ Cl=0.4, Cd= | 0.0075425
|  |  |  | @ Cl=0.6, Cd= | 0.0079542
alpha (deg) | Cl | Cd | Cm | Cl/Cd
-12 | -0.465 | 0.07678 | 0.002 | -6.057
-11.5 | -0.476 | 0.07222 | 0.001 | -6.595
-11 | -0.485 | 0.0692 | 0.001 | -7.005
-10.5 | -0.491 | 0.06527 | 0 | -7.53
-10 | -0.495 | 0.06189 | 0 | -8.002
-9.5 | -0.496 | 0.05855 | -0.001 | -8.473
-9 | -0.493 | 0.05515 | -0.001 | -8.945
-8.5 | -0.487 | 0.05192 | -0.002 | -9.378
-8 | -0.477 | 0.04863 | -0.002 | -9.815
-7.5 | -0.462 | 0.04637 | -0.003 | -9.966
-7 | -0.541 | 0.0102 | -0.007 | -52.982
-6.5 | -0.423 | 0.03906 | -0.005 | -10.841
-6 | -0.478 | 0.00979 | -0.009 | -48.838
-5.5 | -0.439 | 0.00958 | -0.01 | -45.886
-5 | -0.397 | 0.00951 | -0.011 | -41.709
-4.5 | -0.35 | 0.00926 | -0.012 | -37.773
-4 | -0.3 | 0.00903 | -0.013 | -33.181
-3.5 | -0.247 | 0.00884 | -0.014 | -27.9
-3 | -0.191 | 0.00869 | -0.015 | -22.018
-2.5 | -0.135 | 0.00844 | -0.016 | -15.933
-2 | -0.076 | 0.00827 | -0.017 | -9.233
-1.5 | -0.017 | 0.0082 | -0.019 | -2.115
-1 | 0.042 | 0.00809 | -0.02 | 5.216
-0.5 | 0.102 | 0.00794 | -0.021 | 12.858
0 | 0.164 | 0.00602 | -0.022 | 27.286
0.5 | 0.225 | 0.00611 | -0.023 | 36.871
1 | 0.286 | 0.00736 | -0.024 | 38.825
1.5 | 0.347 | 0.00741 | -0.025 | 46.802
2 | 0.407 | 0.00756 | -0.026 | 53.888
2.5 | 0.468 | 0.00753 | -0.027 | 62.156
3 | 0.529 | 0.00762 | -0.028 | 69.377
3.5 | 0.589 | 0.00778 | -0.029 | 75.713
4 | 0.649 | 0.00873 | -0.031 | 74.322
4.5 | 0.708 | 0.00897 | -0.032 | 78.953
5 | 0.766 | 0.00942 | -0.033 | 81.293
5.5 | 0.822 | 0.01097 | -0.034 | 74.943
6 | 0.876 | 0.01133 | -0.035 | 77.352
6.5 | 0.929 | 0.01164 | -0.036 | 79.775
7 | 0.979 | 0.01175 | -0.037 | 83.274
7.5 | 1.025 | 0.0123 | -0.038 | 83.382
8 | 1.069 | 0.01284 | -0.039 | 83.208
8.5 | 1.108 | 0.01342 | -0.04 | 82.568
9 | 1.144 | 0.0141 | -0.041 | 81.129
9.5 | 1.172 | 0.01479 | -0.042 | 79.248
10 | 1.187 | 0.01556 | -0.043 | 76.305
10.5 | 1.194 | 0.01636 | -0.044 | 72.991
11 | 1.193 | 0.0172 | -0.045 | 69.347
11.5 | 1.183 | 0.01821 | -0.046 | 64.973
12 | 1.167 | 0.0193 | -0.047 | 60.442
12.5 | 1.093 | 0.02419 | -0.045 | 45.196
13 | 1.03 | 0.03357 | -0.044 | 30.665
13.5 | 0.899 | 0.07832 | -0.035 | 11.48
14 | 0.849 | 0.09518 | -0.03 | 8.923
14.5 | 0.81 | 0.10557 | -0.028 | 7.675
15 | 0.775 | 0.11115 | -0.028 | 6.975
15.5 | 0.738 | 0.11848 | -0.028 | 6.232

## 58. Re 3M Mach 0.00 (2)
BIGFOIL.COM POLAR EXPORT
b737d
BOEING 737 OUTBOARD |  |  |  | Cl Max: | 1.5976 | at alpha= | 16 | deg
XFOIL ncrit=9 |  |  |  | L/D Max: | 105.674 | at alpha= | 5.5 | deg
Re: | 3000000 |  |  | Cd Min: | 0.13067 | at alpha= | 20 | deg
Mach: | 0 |  |  | Cl=0 at alpha= | -1.3947 | deg
|  |  |  | @ Cl=0.1, Cd= | 0.0054997
|  |  |  | @ Cl=0.4, Cd= | 0.0047411
|  |  |  | @ Cl=0.6, Cd= | 0.0061586
alpha (deg) | Cl | Cd | Cm | Cl/Cd
-7 | -0.5999 | 0.0174 | -0.0233 | -34.477
-6.5 | -0.5512 | 0.01489 | -0.0225 | -37.0181
-5.5 | -0.4456 | 0.01272 | -0.0221 | -35.0314
-5 | -0.3969 | 0.01 | -0.0209 | -39.69
-4.5 | -0.3465 | 0.00852 | -0.0202 | -40.669
-4 | -0.2931 | 0.00776 | -0.0199 | -37.7706
-3.5 | -0.2376 | 0.00738 | -0.02 | -32.1951
-3 | -0.1815 | 0.00713 | -0.0203 | -25.4558
-2.5 | -0.1255 | 0.00674 | -0.0205 | -18.6202
-2 | -0.0688 | 0.00653 | -0.0209 | -10.536
-1.5 | -0.012 | 0.00633 | -0.0212 | -1.8957
-1 | 0.045 | 0.00618 | -0.0216 | 7.2816
0.5 | 0.2075 | 0.00417 | -0.0223 | 49.7602
1 | 0.2645 | 0.00419 | -0.0227 | 63.1265
1.5 | 0.3211 | 0.00429 | -0.0231 | 74.8485
2 | 0.377 | 0.00456 | -0.0235 | 82.6754
2.5 | 0.4316 | 0.00499 | -0.0237 | 86.493
3 | 0.4853 | 0.00552 | -0.0238 | 87.9167
3.5 | 0.5411 | 0.0057 | -0.0242 | 94.9298
4.5 | 0.6477 | 0.00653 | -0.0242 | 99.1884
5 | 0.701 | 0.00681 | -0.0241 | 102.9369
5.5 | 0.7524 | 0.00712 | -0.0235 | 105.6742
6 | 0.8018 | 0.00765 | -0.0227 | 104.8105
6.5 | 0.8628 | 0.00835 | -0.0246 | 103.3293
7 | 0.9172 | 0.009 | -0.0251 | 101.9111
7.5 | 0.9684 | 0.00953 | -0.0248 | 101.6159
8 | 1.0197 | 0.01005 | -0.0245 | 101.4627
8.5 | 1.0704 | 0.01065 | -0.0242 | 100.507
9 | 1.1215 | 0.01117 | -0.024 | 100.4029
9.5 | 1.1703 | 0.01191 | -0.0234 | 98.262
10 | 1.2199 | 0.01251 | -0.0231 | 97.514
10.5 | 1.2682 | 0.01321 | -0.0226 | 96.003
11 | 1.3135 | 0.01416 | -0.0216 | 92.7613
11.5 | 1.3597 | 0.01492 | -0.0209 | 91.1327
12 | 1.4029 | 0.01588 | -0.0197 | 88.3438
12.5 | 1.4396 | 0.01734 | -0.0177 | 83.0219
13 | 1.4787 | 0.01838 | -0.0161 | 80.4516
13.5 | 1.5111 | 0.01957 | -0.0135 | 77.2151
14 | 1.5371 | 0.02101 | -0.0102 | 73.1604
14.5 | 1.5595 | 0.02281 | -0.0072 | 68.3691
15 | 1.5783 | 0.02506 | -0.0045 | 62.9808
15.5 | 1.5921 | 0.02793 | -0.002 | 57.0032
16 | 1.5976 | 0.03176 | 0.0001 | 50.3023
16.5 | 1.5935 | 0.03685 | 0.0017 | 43.2429
17 | 1.5808 | 0.04329 | 0.0022 | 36.5165
17.5 | 1.5569 | 0.05166 | 0.0014 | 30.1374
18 | 1.5208 | 0.06294 | -0.002 | 24.1627
18.5 | 1.4786 | 0.07678 | -0.0079 | 19.2576
19 | 1.4312 | 0.09276 | -0.0155 | 15.4291
19.5 | 1.3756 | 0.11088 | -0.0243 | 12.4062
20 | 1.3141 | 0.13067 | -0.0342 | 10.0566

## 59. Re 3M Mach 0.10 (1)
BIGFOIL.COM POLAR EXPORT
b737d
BOEING 737 OUTBOARD |  |  |  | Cl Max: | 1.188 | at alpha= | 10.5 | deg
JavaFoil+Calcfoil stall+Eppler ext transition |  |  |  | L/D Max: | 83.275 | at alpha= | 7.5 | deg
Re: | 3000000 |  |  | Cd Min: | 0.00724 | at alpha= | 0.5 | deg
Mach: | 0.1 |  |  | Cl=0 at alpha= | -1.3559 | deg
|  |  |  | @ Cl=0.1, Cd= | 0.0079793
|  |  |  | @ Cl=0.4, Cd= | 0.0075467
|  |  |  | @ Cl=0.6, Cd= | 0.0078767
alpha (deg) | Cl | Cd | Cm | Cl/Cd
-14.5 | -0.353 | 0.09773 | 0.005 | -3.611
-14 | -0.37 | 0.09324 | 0.004 | -3.972
-13.5 | -0.387 | 0.08862 | 0.003 | -4.372
-13 | -0.404 | 0.08452 | 0.003 | -4.785
-12.5 | -0.42 | 0.08043 | 0.002 | -5.228
-12 | -0.435 | 0.07672 | 0.002 | -5.675
-11.5 | -0.45 | 0.07183 | 0.001 | -6.265
-11 | -0.461 | 0.06896 | 0.001 | -6.688
-10.5 | -0.471 | 0.06485 | 0 | -7.264
-10 | -0.478 | 0.06173 | 0 | -7.743
-9.5 | -0.482 | 0.05856 | -0.001 | -8.224
-9 | -0.482 | 0.05558 | -0.001 | -8.667
-8.5 | -0.478 | 0.05224 | -0.002 | -9.147
-8 | -0.47 | 0.04908 | -0.002 | -9.571
-7.5 | -0.457 | 0.04673 | -0.003 | -9.776
-7 | -0.442 | 0.04262 | -0.004 | -10.366
-6.5 | -0.419 | 0.04066 | -0.004 | -10.308
-6 | -0.477 | 0.00983 | -0.009 | -48.528
-5.5 | -0.439 | 0.00956 | -0.01 | -45.985
-5 | -0.397 | 0.0095 | -0.011 | -41.799
-4.5 | -0.351 | 0.00925 | -0.012 | -37.902
-4 | -0.301 | 0.00902 | -0.013 | -33.326
-3.5 | -0.248 | 0.00878 | -0.014 | -28.206
-3 | -0.192 | 0.00872 | -0.015 | -22.056
-2.5 | -0.135 | 0.00847 | -0.016 | -15.949
-2 | -0.077 | 0.00834 | -0.018 | -9.203
-1.5 | -0.017 | 0.00818 | -0.019 | -2.131
-1 | 0.042 | 0.00816 | -0.02 | 5.198
-0.5 | 0.103 | 0.00797 | -0.021 | 12.876
0 | 0.165 | 0.0078 | -0.022 | 21.187
0.5 | 0.226 | 0.00724 | -0.023 | 31.259
1 | 0.287 | 0.00733 | -0.024 | 39.2
1.5 | 0.348 | 0.00747 | -0.025 | 46.612
2 | 0.409 | 0.00756 | -0.026 | 54.182
2.5 | 0.47 | 0.00759 | -0.027 | 61.968
3 | 0.531 | 0.00768 | -0.028 | 69.215
3.5 | 0.592 | 0.00775 | -0.03 | 76.391
4 | 0.652 | 0.0087 | -0.031 | 74.931
4.5 | 0.711 | 0.00901 | -0.032 | 78.973
5 | 0.769 | 0.00946 | -0.033 | 81.305
5.5 | 0.826 | 0.01101 | -0.034 | 74.97
6 | 0.88 | 0.01138 | -0.035 | 77.33
6.5 | 0.933 | 0.01174 | -0.036 | 79.421
7 | 0.982 | 0.0118 | -0.037 | 83.265
7.5 | 1.029 | 0.01235 | -0.038 | 83.275
8 | 1.072 | 0.01295 | -0.039 | 82.763
8.5 | 1.11 | 0.01356 | -0.04 | 81.92
9 | 1.145 | 0.01423 | -0.041 | 80.478
9.5 | 1.172 | 0.01494 | -0.042 | 78.415
10 | 1.184 | 0.01573 | -0.043 | 75.295
10.5 | 1.188 | 0.01656 | -0.044 | 71.709
11 | 1.183 | 0.01755 | -0.045 | 67.392
11.5 | 1.169 | 0.0186 | -0.046 | 62.87
12 | 1.148 | 0.01966 | -0.047 | 58.383
12.5 | 1.057 | 0.02694 | -0.045 | 39.225
13 | 0.924 | 0.06331 | -0.038 | 14.593
13.5 | 0.853 | 0.0891 | -0.031 | 9.57
14 | 0.809 | 0.10067 | -0.027 | 8.032
14.5 | 0.769 | 0.10812 | -0.027 | 7.111
15 | 0.729 | 0.11397 | -0.027 | 6.399
15.5 | 0.688 | 0.12256 | -0.025 | 5.611

## 60. Re 3M Mach 0.10 (2)
BIGFOIL.COM POLAR EXPORT
b737d
BOEING 737 OUTBOARD |  |  |  | Cl Max: | 1.5766 | at alpha= | 15.5 | deg
XFOIL ncrit=9 |  |  |  | L/D Max: | 105.726 | at alpha= | 5.5 | deg
Re: | 3000000 |  |  | Cd Min: | 0.14888 | at alpha= | 20 | deg
Mach: | 0.1 |  |  | Cl=0 at alpha= | -1.3947 | deg
|  |  |  | @ Cl=0.1, Cd= | 0.0059274
|  |  |  | @ Cl=0.4, Cd= | 0.0047434
|  |  |  | @ Cl=0.6, Cd= | 0.0060608
alpha (deg) | Cl | Cd | Cm | Cl/Cd
-6 | -0.5018 | 0.01396 | -0.0227 | -35.9456
-5 | -0.3986 | 0.01027 | -0.0214 | -38.8121
-4.5 | -0.3481 | 0.00867 | -0.0205 | -40.1499
-4 | -0.2946 | 0.00783 | -0.0202 | -37.6245
-3.5 | -0.239 | 0.00741 | -0.0202 | -32.2537
-3 | -0.1825 | 0.00714 | -0.0205 | -25.5602
-2.5 | -0.1261 | 0.00676 | -0.0207 | -18.6538
-2 | -0.0691 | 0.00653 | -0.021 | -10.5819
-1.5 | -0.012 | 0.00634 | -0.0214 | -1.8927
-0.5 | 0.102 | 0.00592 | -0.0222 | 17.2297
0 | 0.1518 | 0.00425 | -0.022 | 35.7176
0.5 | 0.2087 | 0.00418 | -0.0224 | 49.9282
1 | 0.2661 | 0.0042 | -0.0229 | 63.3571
1.5 | 0.323 | 0.00431 | -0.0233 | 74.942
2 | 0.3791 | 0.00458 | -0.0236 | 82.7729
2.5 | 0.4341 | 0.00501 | -0.0238 | 86.6467
3 | 0.4881 | 0.00554 | -0.0239 | 88.1047
3.5 | 0.5442 | 0.00572 | -0.0243 | 95.1399
4 | 0.5989 | 0.00605 | -0.0244 | 98.9917
4.5 | 0.6516 | 0.00657 | -0.0243 | 99.1781
5 | 0.7052 | 0.00684 | -0.0241 | 103.0994
5.5 | 0.757 | 0.00716 | -0.0236 | 105.7263
6 | 0.8065 | 0.00769 | -0.0226 | 104.8765
6.5 | 0.8677 | 0.00841 | -0.0245 | 103.1748
7 | 0.9226 | 0.00907 | -0.0249 | 101.72
7.5 | 0.9743 | 0.00959 | -0.0245 | 101.5954
8 | 1.0259 | 0.01015 | -0.0242 | 101.0739
8.5 | 1.0772 | 0.01073 | -0.0238 | 100.3914
9 | 1.1285 | 0.01128 | -0.0235 | 100.0443
9.5 | 1.1774 | 0.01208 | -0.0228 | 97.4669
10 | 1.2277 | 0.01267 | -0.0223 | 96.8982
10.5 | 1.2756 | 0.01347 | -0.0216 | 94.6993
11 | 1.3217 | 0.01439 | -0.0206 | 91.8485
11.5 | 1.3674 | 0.01524 | -0.0196 | 89.7244
12 | 1.4091 | 0.01638 | -0.018 | 86.0256
12.5 | 1.4465 | 0.01778 | -0.0159 | 81.3555
13 | 1.4833 | 0.01897 | -0.0138 | 78.1919
13.5 | 1.5108 | 0.02036 | -0.0103 | 74.2043
14 | 1.5344 | 0.02209 | -0.0069 | 69.4613
14.5 | 1.5542 | 0.02428 | -0.0039 | 64.0115
15 | 1.569 | 0.02707 | -0.0012 | 57.9608
15.5 | 1.5766 | 0.03073 | 0.0011 | 51.3049
16 | 1.5742 | 0.03566 | 0.0029 | 44.1447
16.5 | 1.5602 | 0.04222 | 0.0037 | 36.9541
17 | 1.5369 | 0.05052 | 0.003 | 30.4216
17.5 | 1.504 | 0.06125 | -0.0001 | 24.5551
18 | 1.4615 | 0.07506 | -0.006 | 19.4711
18.5 | 1.413 | 0.09124 | -0.0138 | 15.4866
19 | 1.3602 | 0.10885 | -0.0224 | 12.4961
19.5 | 1.3009 | 0.12811 | -0.032 | 10.1546
20 | 1.2397 | 0.14888 | -0.0431 | 8.3268

## 61. Re 3M Mach 0.25 (1)
BIGFOIL.COM POLAR EXPORT
b737d
BOEING 737 OUTBOARD |  |  |  | Cl Max: | 1.159 | at alpha= | 9.5 | deg
JavaFoil+Calcfoil stall+Eppler ext transition |  |  |  | L/D Max: | 81.729 | at alpha= | 7 | deg
Re: | 3000000 |  |  | Cd Min: | 0.00729 | at alpha= | 0.5 | deg
Mach: | 0.25 |  |  | Cl=0 at alpha= | -1.3548 | deg
|  |  |  | @ Cl=0.1, Cd= | 0.0080625
|  |  |  | @ Cl=0.4, Cd= | 0.12064
|  |  |  | @ Cl=0.6, Cd= | 0.12064
alpha (deg) | Cl | Cd | Cm | Cl/Cd
-10.5 | -0.283 | 0.06513 | 0 | -4.339
-10 | -0.321 | 0.06214 | 0 | -5.16
-9.5 | -0.353 | 0.05908 | -0.001 | -5.971
-9 | -0.379 | 0.05594 | -0.001 | -6.773
-8.5 | -0.398 | 0.05332 | -0.002 | -7.464
-8 | -0.41 | 0.05038 | -0.002 | -8.131
-7.5 | -0.414 | 0.04794 | -0.003 | -8.633
-7 | -0.411 | 0.04484 | -0.003 | -9.164
-6.5 | -0.4 | 0.04246 | -0.004 | -9.413
-6 | -0.383 | 0.03873 | -0.005 | -9.899
-5.5 | -0.435 | 0.00974 | -0.01 | -44.715
-5 | -0.398 | 0.0097 | -0.011 | -41.007
-4.5 | -0.354 | 0.00945 | -0.012 | -37.466
-4 | -0.305 | 0.00922 | -0.014 | -33.11
-3.5 | -0.252 | 0.009 | -0.015 | -28.064
-3 | -0.197 | 0.00874 | -0.016 | -22.483
-2.5 | -0.138 | 0.00854 | -0.017 | -16.208
-2 | -0.079 | 0.00835 | -0.018 | -9.43
-1.5 | -0.018 | 0.00827 | -0.019 | -2.163
-1 | 0.044 | 0.00809 | -0.02 | 5.385
-0.5 | 0.105 | 0.00806 | -0.021 | 13.074
0 | 0.17 | 0.00789 | -0.023 | 21.527
0.5 | 0.233 | 0.00729 | -0.024 | 31.907
1 | 0.295 | 0.00741 | -0.025 | 39.832
1.5 | 0.358 | 0.00753 | -0.026 | 47.516
2 | 0.421 | 0.00762 | -0.027 | 55.197
2.5 | 0.483 | 0.00762 | -0.028 | 63.473
3 | 0.546 | 0.0077 | -0.029 | 70.851
3.5 | 0.608 | 0.00785 | -0.03 | 77.465
4 | 0.67 | 0.00883 | -0.031 | 75.859
4.5 | 0.731 | 0.00918 | -0.033 | 79.545
5 | 0.79 | 0.00968 | -0.034 | 81.599
5.5 | 0.847 | 0.01129 | -0.035 | 75.006
6 | 0.902 | 0.01173 | -0.036 | 76.864
6.5 | 0.954 | 0.01241 | -0.037 | 76.855
7 | 1.002 | 0.01226 | -0.038 | 81.729
7.5 | 1.046 | 0.01287 | -0.039 | 81.268
8 | 1.085 | 0.01357 | -0.04 | 79.961
8.5 | 1.118 | 0.01424 | -0.041 | 78.49
9 | 1.144 | 0.01503 | -0.042 | 76.132
9.5 | 1.159 | 0.01592 | -0.043 | 72.805
10 | 1.152 | 0.01687 | -0.044 | 68.289
10.5 | 1.131 | 0.01798 | -0.045 | 62.887
11 | 1.094 | 0.01929 | -0.046 | 56.701
11.5 | 0.886 | 0.05618 | -0.036 | 15.774
12 | 0.79 | 0.08238 | -0.026 | 9.592
12.5 | 0.723 | 0.09123 | -0.024 | 7.924
13 | 0.65 | 0.0983 | -0.023 | 6.613
13.5 | 0.57 | 0.10711 | -0.023 | 5.326
14 | 0.485 | 0.11428 | -0.023 | 4.247
14.5 | 0.394 | 0.12064 | -0.025 | 3.268

## 62. Re 3M Mach 0.25 (2)
BIGFOIL.COM POLAR EXPORT
b737d
BOEING 737 OUTBOARD |  |  |  | Cl Max: | 1.4583 | at alpha= | 13.5 | deg
XFOIL ncrit=9 |  |  |  | L/D Max: | 105.418 | at alpha= | 5.5 | deg
Re: | 3000000 |  |  | Cd Min: | 0.25735 | at alpha= | -20 | deg
Mach: | 0.25 |  |  | Cl=0 at alpha= | -1.3995 | deg
|  |  |  | @ Cl=0.1, Cd= | 0.0060135
|  |  |  | @ Cl=0.4, Cd= | 0.004794
|  |  |  | @ Cl=0.6, Cd= | 0.0061444
alpha (deg) | Cl | Cd | Cm | Cl/Cd
-20 | -0.7969 | 0.25735 | 0.0737 | -3.0966
-19.5 | -0.7788 | 0.25025 | 0.0692 | -3.1121
-19 | -0.7608 | 0.24312 | 0.0647 | -3.1293
-18.5 | -0.743 | 0.2359 | 0.0604 | -3.1496
-18 | -0.7256 | 0.22855 | 0.0561 | -3.1748
-17.5 | -0.7108 | 0.22065 | 0.0519 | -3.2214
-17 | -0.6937 | 0.21425 | 0.048 | -3.2378
-16.5 | -0.6768 | 0.20772 | 0.0442 | -3.2582
-16 | -0.6599 | 0.2008 | 0.0404 | -3.2864
-15.5 | -0.6428 | 0.19274 | 0.0364 | -3.3351
-15 | -0.6279 | 0.18507 | 0.0325 | -3.3928
-14.5 | -0.6139 | 0.17745 | 0.0289 | -3.4596
-14 | -0.6007 | 0.16972 | 0.0253 | -3.5394
-13.5 | -0.5885 | 0.16188 | 0.0218 | -3.6354
-13 | -0.5778 | 0.15395 | 0.0184 | -3.7532
-12.5 | -0.5682 | 0.14576 | 0.015 | -3.8982
-12 | -0.5679 | 0.13542 | 0.0112 | -4.1936
-11.5 | -0.558 | 0.12849 | 0.0082 | -4.3428
-11 | -0.5488 | 0.12135 | 0.005 | -4.5225
-10.5 | -0.5409 | 0.11374 | 0.0015 | -4.7556
-10 | -0.5339 | 0.1046 | -0.0032 | -5.1042
-9.5 | -0.5304 | 0.09555 | -0.0081 | -5.551
-9 | -0.529 | 0.08592 | -0.0143 | -6.1569
-8.5 | -0.5385 | 0.07397 | -0.026 | -7.28
-8 | -0.5546 | 0.0648 | -0.0318 | -8.5586
-7.5 | -0.5503 | 0.05625 | -0.034 | -9.7831
-7 | -0.5344 | 0.04814 | -0.0344 | -11.101
-6.5 | -0.5089 | 0.04043 | -0.0336 | -12.5872
-6 | -0.4806 | 0.03211 | -0.0317 | -14.9673
-5.5 | -0.4575 | 0.01652 | -0.0258 | -27.6937
-5 | -0.4076 | 0.01227 | -0.0241 | -33.2192
-4.5 | -0.3564 | 0.0096 | -0.0227 | -37.125
-4 | -0.3027 | 0.00831 | -0.0218 | -36.426
-3.5 | -0.2459 | 0.00767 | -0.0215 | -32.06
-3 | -0.188 | 0.00726 | -0.0215 | -25.8953
-2 | -0.0709 | 0.00659 | -0.0218 | -10.7587
-1.5 | -0.0119 | 0.00638 | -0.0221 | -1.8652
-1 | 0.0473 | 0.00622 | -0.0225 | 7.6045
-0.5 | 0.106 | 0.00599 | -0.0229 | 17.6962
0 | 0.1569 | 0.00429 | -0.0226 | 36.5734
0.5 | 0.2156 | 0.00422 | -0.023 | 51.09
1 | 0.2747 | 0.00426 | -0.0235 | 64.4836
1.5 | 0.3333 | 0.0044 | -0.0239 | 75.75
2 | 0.3909 | 0.00472 | -0.0242 | 82.8178
2.5 | 0.4475 | 0.00518 | -0.0243 | 86.39
3 | 0.5037 | 0.00565 | -0.0244 | 89.1504
3.5 | 0.5618 | 0.00585 | -0.0247 | 96.0342
4 | 0.6176 | 0.00628 | -0.0247 | 98.3439
4.5 | 0.6729 | 0.00671 | -0.0245 | 100.2832
5 | 0.7288 | 0.007 | -0.0243 | 104.1143
5.5 | 0.7822 | 0.00742 | -0.0235 | 105.4178
6 | 0.8321 | 0.008 | -0.022 | 104.0125
6.5 | 0.8945 | 0.00881 | -0.0234 | 101.5323
7 | 0.9524 | 0.00947 | -0.0236 | 100.5702
7.5 | 1.0069 | 0.00998 | -0.0229 | 100.8918
8 | 1.0598 | 0.01069 | -0.022 | 99.1394
8.5 | 1.1141 | 0.01127 | -0.0212 | 98.8554
9 | 1.1654 | 0.01215 | -0.02 | 95.9177
9.5 | 1.2181 | 0.01285 | -0.019 | 94.7938
10 | 1.2662 | 0.01398 | -0.0172 | 90.5722
10.5 | 1.3149 | 0.01497 | -0.0155 | 87.8357
11 | 1.36 | 0.01619 | -0.0133 | 84.0025
11.5 | 1.3948 | 0.01811 | -0.0098 | 77.0182
12 | 1.4241 | 0.01987 | -0.0055 | 71.6709
12.5 | 1.443 | 0.02224 | -0.0006 | 64.8831
13 | 1.4545 | 0.02547 | 0.0036 | 57.1064
13.5 | 1.4583 | 0.02973 | 0.0069 | 49.0515
14 | 1.4534 | 0.03524 | 0.009 | 41.2429
14.5 | 1.4389 | 0.04227 | 0.0097 | 34.0407
15 | 1.4145 | 0.05121 | 0.0083 | 27.6216
15.5 | 1.3824 | 0.06245 | 0.0042 | 22.1361
16 | 1.341 | 0.07686 | -0.003 | 17.4473
16.5 | 1.2909 | 0.09404 | -0.012 | 13.7271
17 | 1.2357 | 0.11221 | -0.0212 | 11.0124
17.5 | 1.1804 | 0.13087 | -0.0307 | 9.0196
18 | 1.1295 | 0.14987 | -0.0412 | 7.5365
18.5 | 1.0891 | 0.16807 | -0.0516 | 6.48

## 63. Re 3M Mach 0.50 (1)
BIGFOIL.COM POLAR EXPORT
b737d
BOEING 737 OUTBOARD |  |  |  | Cl Max: | 1.21 | at alpha= | 20 | deg
JavaFoil+Calcfoil stall+Eppler ext transition |  |  |  | L/D Max: | 80.995 | at alpha= | 4.5 | deg
Re: | 3000000 |  |  | Cd Min: | 0.00761 | at alpha= | 0.5 | deg
Mach: | 0.5 |  |  | Cl=0 at alpha= | -1.3551 | deg
|  |  |  | @ Cl=0.1, Cd= | 0.0083483
|  |  |  | @ Cl=0.4, Cd= | 0.00785
|  |  |  | @ Cl=0.6, Cd= | 0.0081214
alpha (deg) | Cl | Cd | Cm | Cl/Cd
-20 | -1.021 | 0.17712 | 0.013 | -5.767
-19.5 | -0.996 | 0.16867 | 0.012 | -5.903
-19 | -0.969 | 0.16132 | 0.012 | -6.005
-18.5 | -0.941 | 0.15535 | 0.011 | -6.056
-18 | -0.913 | 0.15215 | 0.01 | -6.001
-17.5 | -0.887 | 0.14688 | 0.009 | -6.036
-17 | -0.86 | 0.13955 | 0.008 | -6.161
-16.5 | -0.833 | 0.13735 | 0.008 | -6.067
-16 | -0.807 | 0.1325 | 0.007 | -6.088
-15.5 | -0.78 | 0.12773 | 0.007 | -6.106
-15 | -0.753 | 0.12182 | 0.006 | -6.184
-14.5 | -0.726 | 0.11671 | 0.005 | -6.225
-14 | -0.7 | 0.11394 | 0.005 | -6.141
-13.5 | -0.673 | 0.10943 | 0.004 | -6.147
-13 | -0.645 | 0.10519 | 0.003 | -6.135
-12.5 | -0.617 | 0.10047 | 0.003 | -6.139
-12 | -0.59 | 0.09327 | 0.002 | -6.328
-11.5 | -0.563 | 0.08888 | 0.001 | -6.335
-11 | -0.536 | 0.08754 | 0.001 | -6.123
-10.5 | -0.509 | 0.08449 | 0 | -6.021
-10 | -0.481 | 0.08068 | 0 | -5.968
-9.5 | -0.454 | 0.07869 | -0.001 | -5.771
-9 | -0.426 | 0.06402 | -0.001 | -6.658
-8.5 | -0.399 | 0.05683 | -0.002 | -7.022
-8 | -0.372 | 0.05199 | -0.003 | -7.149
-7.5 | -0.345 | 0.04802 | -0.003 | -7.18
-7 | -0.318 | 0.04378 | -0.004 | -7.268
-6.5 | -0.289 | 0.04339 | -0.004 | -6.651
-6 | -0.261 | 0.04092 | -0.005 | -6.378
-5.5 | -0.232 | 0.03984 | -0.005 | -5.835
-5 | -0.204 | 0.03857 | -0.005 | -5.297
-4.5 | -0.176 | 0.03598 | -0.006 | -4.903
-4 | -0.231 | 0.03409 | -0.007 | -6.779
-3.5 | -0.261 | 0.00946 | -0.016 | -27.635
-3 | -0.212 | 0.00922 | -0.018 | -22.981
-2.5 | -0.152 | 0.00892 | -0.019 | -17.055
-2 | -0.087 | 0.00874 | -0.02 | -9.98
-1.5 | -0.02 | 0.00849 | -0.021 | -2.347
-1 | 0.049 | 0.0084 | -0.023 | 5.787
-0.5 | 0.118 | 0.00833 | -0.024 | 14.136
0 | 0.19 | 0.00806 | -0.025 | 23.542
0.5 | 0.26 | 0.00761 | -0.026 | 34.155
1 | 0.33 | 0.00774 | -0.028 | 42.617
1.5 | 0.4 | 0.00785 | -0.029 | 50.962
2 | 0.47 | 0.00796 | -0.03 | 59.063
2.5 | 0.54 | 0.00801 | -0.031 | 67.389
3 | 0.61 | 0.00814 | -0.033 | 74.913
3.5 | 0.679 | 0.00923 | -0.034 | 73.573
4 | 0.747 | 0.00963 | -0.035 | 77.63
4.5 | 0.813 | 0.01004 | -0.036 | 80.995
5 | 0.876 | 0.01214 | -0.038 | 72.147
5.5 | 0.933 | 0.01274 | -0.039 | 73.23
6 | 0.983 | 0.01348 | -0.04 | 72.901
6.5 | 1.019 | 0.0143 | -0.041 | 71.229
7 | 1.031 | 0.01489 | -0.042 | 69.2
7.5 | 0.986 | 0.01619 | -0.044 | 60.932
8 | 0.658 | 0.01739 | -0.045 | 37.822
8.5 | 0.693 | 0.01837 | -0.046 | 37.712
9 | 0.59 | 0.06054 | -0.026 | 9.739
9.5 | 0.731 | 0.02312 | -0.046 | 31.624
10 | 0.65 | 0.06822 | -0.029 | 9.524
10.5 | 0.67 | 0.08471 | -0.024 | 7.904
11 | 0.698 | 0.08848 | -0.024 | 7.884
11.5 | 0.726 | 0.09208 | -0.025 | 7.88
12 | 0.756 | 0.09859 | -0.028 | 7.668
12.5 | 0.785 | 0.12339 | -0.029 | 6.359
13 | 0.813 | 0.10721 | -0.03 | 7.586
13.5 | 0.842 | 0.11114 | -0.031 | 7.573
14 | 0.87 | 0.11693 | -0.032 | 7.445
14.5 | 0.902 | 0.12077 | -0.035 | 7.472
15 | 0.933 | 0.12444 | -0.037 | 7.501
15.5 | 0.962 | 0.13208 | -0.038 | 7.286
16 | 0.984 | 0.13565 | -0.036 | 7.257
16.5 | 1.013 | 0.14053 | -0.037 | 7.206
17 | 1.041 | 0.14238 | -0.038 | 7.311
17.5 | 1.07 | 0.14896 | -0.04 | 7.182
18 | 1.102 | 0.15054 | -0.042 | 7.322
18.5 | 1.135 | 0.15746 | -0.044 | 7.206
19 | 1.161 | 0.16855 | -0.044 | 6.887
19.5 | 1.182 | 0.16486 | -0.043 | 7.172
20 | 1.21 | 0.16889 | -0.044 | 7.164

## 64. Re 3M Mach 0.50 (2)
BIGFOIL.COM POLAR EXPORT
b737d
BOEING 737 OUTBOARD |  |  |  | Cl Max: | 1.2052 | at alpha= | 8.5 | deg
XFOIL ncrit=9 |  |  |  | L/D Max: | 104.736 | at alpha= | 5 | deg
Re: | 3000000 |  |  | Cd Min: | 0.28085 | at alpha= | -20 | deg
Mach: | 0.5 |  |  | Cl=0 at alpha= | -1.4182 | deg
|  |  |  | @ Cl=0.1, Cd= | 0.0062827
|  |  |  | @ Cl=0.4, Cd= | 0.0049677
|  |  |  | @ Cl=0.6, Cd= | 0.0062667
alpha (deg) | Cl | Cd | Cm | Cl/Cd
-20 | -0.8639 | 0.28085 | 0.0861 | -3.076
-19.5 | -0.8412 | 0.27232 | 0.0807 | -3.089
-19 | -0.8188 | 0.26386 | 0.0753 | -3.1032
-18.5 | -0.7964 | 0.25538 | 0.0701 | -3.1185
-18 | -0.7753 | 0.24665 | 0.0651 | -3.1433
-17.5 | -0.7538 | 0.23882 | 0.0602 | -3.1564
-17 | -0.7319 | 0.23093 | 0.0554 | -3.1694
-16.5 | -0.7101 | 0.22294 | 0.0506 | -3.1852
-16 | -0.688 | 0.2145 | 0.046 | -3.2075
-15.5 | -0.6668 | 0.20579 | 0.0412 | -3.2402
-15 | -0.6467 | 0.19736 | 0.0367 | -3.2768
-14.5 | -0.627 | 0.18899 | 0.0322 | -3.3176
-14 | -0.6081 | 0.18065 | 0.028 | -3.3662
-13.5 | -0.5903 | 0.17235 | 0.0238 | -3.425
-13 | -0.5735 | 0.16407 | 0.0199 | -3.4955
-12.5 | -0.5577 | 0.15568 | 0.016 | -3.5823
-12 | -0.5457 | 0.14747 | 0.0127 | -3.7004
-11.5 | -0.5313 | 0.13988 | 0.0092 | -3.7983
-11 | -0.5178 | 0.13211 | 0.0058 | -3.9195
-10.5 | -0.5046 | 0.12328 | 0.0016 | -4.0931
-10 | -0.4947 | 0.1147 | -0.0024 | -4.313
-9.5 | -0.4853 | 0.10624 | -0.0065 | -4.568
-9 | -0.4815 | 0.09854 | -0.0088 | -4.8863
-8.5 | -0.4753 | 0.09005 | -0.013 | -5.2782
-8 | -0.4702 | 0.08112 | -0.0183 | -5.7964
-7.5 | -0.4666 | 0.07093 | -0.0267 | -6.5783
-7 | -0.4746 | 0.06028 | -0.0378 | -7.8733
-6.5 | -0.48 | 0.05229 | -0.0406 | -9.1796
-6 | -0.4694 | 0.0445 | -0.0414 | -10.5483
-5.5 | -0.4522 | 0.03686 | -0.0408 | -12.268
-5 | -0.4188 | 0.02975 | -0.0388 | -14.0773
-4.5 | -0.3754 | 0.0226 | -0.0356 | -16.6106
-4 | -0.3233 | 0.01715 | -0.0328 | -18.8513
-3.5 | -0.2641 | 0.01233 | -0.0304 | -21.4193
-3 | -0.2046 | 0.00903 | -0.028 | -22.6578
-2.5 | -0.1435 | 0.00764 | -0.0263 | -18.7827
-2 | -0.0781 | 0.00696 | -0.0257 | -11.2213
-1.5 | -0.011 | 0.00663 | -0.0256 | -1.6591
-1 | 0.0562 | 0.0064 | -0.0257 | 8.7812
-0.5 | 0.1234 | 0.00622 | -0.026 | 19.8392
0 | 0.1807 | 0.00454 | -0.0256 | 39.8018
0.5 | 0.2466 | 0.00439 | -0.0258 | 56.1731
1 | 0.3133 | 0.00449 | -0.0262 | 69.7773
1.5 | 0.3785 | 0.0048 | -0.0263 | 78.8542
2 | 0.4426 | 0.0053 | -0.0263 | 83.5094
2.5 | 0.5065 | 0.00582 | -0.0262 | 87.0275
3 | 0.5734 | 0.00606 | -0.0263 | 94.6205
4 | 0.7021 | 0.00706 | -0.0254 | 99.4476
4.5 | 0.7677 | 0.00743 | -0.0247 | 103.3244
5 | 0.8316 | 0.00794 | -0.0235 | 104.7355
5.5 | 0.8918 | 0.0087 | -0.0214 | 102.5057
6 | 0.9488 | 0.0095 | -0.0182 | 99.8737
6.5 | 1.0169 | 0.01027 | -0.0166 | 99.0166
7 | 1.0838 | 0.01118 | -0.0146 | 96.941
7.5 | 1.1413 | 0.01249 | -0.0105 | 91.3771
8 | 1.1897 | 0.01442 | -0.0049 | 82.5035
8.5 | 1.2052 | 0.01787 | 0.0042 | 67.4426
9 | 1.197 | 0.0232 | 0.0124 | 51.5948
9.5 | 1.1756 | 0.03043 | 0.0172 | 38.6329
10 | 1.1453 | 0.03935 | 0.0181 | 29.1055
10.5 | 1.111 | 0.05001 | 0.015 | 22.2156
11 | 1.0767 | 0.0626 | 0.0082 | 17.1997
11.5 | 1.0454 | 0.07689 | -0.0008 | 13.596
12 | 1.0155 | 0.09102 | -0.0085 | 11.1569
12.5 | 0.9873 | 0.1046 | -0.0153 | 9.4388
13 | 0.9614 | 0.11803 | -0.0221 | 8.1454
13.5 | 0.9374 | 0.13181 | -0.0294 | 7.1118

## 65. Re 4M Mach 0.00 (1)
BIGFOIL.COM POLAR EXPORT
b737d
BOEING 737 OUTBOARD |  |  |  | Cl Max: | 1.194 | at alpha= | 10.5 | deg
JavaFoil+Calcfoil stall+Eppler ext transition |  |  |  | L/D Max: | 87.189 | at alpha= | 8 | deg
Re: | 4000000 |  |  | Cd Min: | 0.00701 | at alpha= | 0 | deg
Mach: | 0 |  |  | Cl=0 at alpha= | -1.3559 | deg
|  |  |  | @ Cl=0.1, Cd= | 0.007726
|  |  |  | @ Cl=0.4, Cd= | 0.0072795
|  |  |  | @ Cl=0.6, Cd= | 0.0077648
alpha (deg) | Cl | Cd | Cm | Cl/Cd
-12 | -0.466 | 0.0754 | 0.002 | -6.181
-11.5 | -0.478 | 0.06985 | 0.001 | -6.844
-11 | -0.486 | 0.06762 | 0.001 | -7.184
-10.5 | -0.493 | 0.06321 | 0 | -7.802
-10 | -0.497 | 0.06007 | 0 | -8.271
-9.5 | -0.498 | 0.05699 | -0.001 | -8.731
-9 | -0.495 | 0.05346 | -0.001 | -9.266
-8.5 | -0.49 | 0.04995 | -0.002 | -9.802
-8 | -0.481 | 0.04594 | -0.003 | -10.47
-7.5 | -0.466 | 0.04401 | -0.003 | -10.578
-7 | -0.541 | 0.01002 | -0.007 | -53.951
-6.5 | -0.512 | 0.00979 | -0.008 | -52.322
-6 | -0.478 | 0.00944 | -0.009 | -50.667
-5.5 | -0.44 | 0.0092 | -0.01 | -47.789
-5 | -0.397 | 0.00914 | -0.011 | -43.406
-4.5 | -0.35 | 0.0089 | -0.012 | -39.296
-4 | -0.3 | 0.0087 | -0.013 | -34.452
-3.5 | -0.247 | 0.00851 | -0.014 | -28.976
-3 | -0.191 | 0.00833 | -0.015 | -22.992
-2.5 | -0.135 | 0.0082 | -0.016 | -16.405
-2 | -0.076 | 0.00803 | -0.017 | -9.512
-1.5 | -0.017 | 0.00789 | -0.019 | -2.198
-1 | 0.042 | 0.0079 | -0.02 | 5.342
-0.5 | 0.102 | 0.00772 | -0.021 | 13.222
0 | 0.164 | 0.00701 | -0.022 | 23.467
0.5 | 0.225 | 0.00703 | -0.023 | 32.035
1 | 0.286 | 0.00713 | -0.024 | 40.072
1.5 | 0.347 | 0.0072 | -0.025 | 48.12
2 | 0.407 | 0.00729 | -0.026 | 55.867
2.5 | 0.468 | 0.00732 | -0.027 | 63.917
3 | 0.529 | 0.00741 | -0.028 | 71.374
3.5 | 0.589 | 0.00762 | -0.029 | 77.285
4 | 0.649 | 0.00841 | -0.031 | 77.133
4.5 | 0.708 | 0.00872 | -0.032 | 81.199
5 | 0.766 | 0.00915 | -0.033 | 83.659
5.5 | 0.822 | 0.01053 | -0.034 | 78.035
6 | 0.876 | 0.01089 | -0.035 | 80.493
6.5 | 0.929 | 0.01126 | -0.036 | 82.463
7 | 0.979 | 0.01167 | -0.037 | 83.878
7.5 | 1.025 | 0.01217 | -0.038 | 84.276
8 | 1.069 | 0.01226 | -0.039 | 87.189
8.5 | 1.108 | 0.01281 | -0.04 | 86.523
9 | 1.144 | 0.01344 | -0.041 | 85.069
9.5 | 1.172 | 0.0141 | -0.042 | 83.159
10 | 1.187 | 0.01483 | -0.043 | 80.037
10.5 | 1.194 | 0.01554 | -0.044 | 76.805
11 | 1.193 | 0.01638 | -0.045 | 72.822
11.5 | 1.183 | 0.0173 | -0.046 | 68.422
12 | 1.167 | 0.0183 | -0.047 | 63.776
12.5 | 1.144 | 0.01985 | -0.048 | 57.624
13 | 1.054 | 0.02683 | -0.046 | 39.28
13.5 | 0.967 | 0.04478 | -0.043 | 21.607
14 | 0.864 | 0.08401 | -0.034 | 10.287
14.5 | 0.816 | 0.09955 | -0.031 | 8.2
15 | 0.78 | 0.10563 | -0.031 | 7.386
15.5 | 0.742 | 0.11405 | -0.03 | 6.503

## 66. Re 4M Mach 0.00 (2)
BIGFOIL.COM POLAR EXPORT
b737d
BOEING 737 OUTBOARD |  |  |  | Cl Max: | 1.6482 | at alpha= | 17 | deg
XFOIL ncrit=9 |  |  |  | L/D Max: | 108.412 | at alpha= | 5.5 | deg
Re: | 4000000 |  |  | Cd Min: | 0.12125 | at alpha= | -11.5 | deg
Mach: | 0 |  |  | Cl=0 at alpha= | -1.3888 | deg
|  |  |  | @ Cl=0.1, Cd= | 0.0057037
|  |  |  | @ Cl=0.4, Cd= | 0.0049017
|  |  |  | @ Cl=0.6, Cd= | 0.0061207
alpha (deg) | Cl | Cd | Cm | Cl/Cd
-11.5 | -0.5807 | 0.12125 | 0.0066 | -4.7893
-11 | -0.5758 | 0.1135 | 0.003 | -5.0731
-10.5 | -0.5708 | 0.10566 | -0.0009 | -5.4022
-10 | -0.568 | 0.09721 | -0.0055 | -5.843
-9.5 | -0.5686 | 0.08768 | -0.0118 | -6.4849
-9 | -0.8188 | 0.01661 | -0.022 | -49.2956
-8.5 | -0.7672 | 0.01604 | -0.0218 | -47.8304
-8 | -0.7155 | 0.01531 | -0.0217 | -46.7342
-7.5 | -0.6641 | 0.01421 | -0.0214 | -46.7347
-7 | -0.6129 | 0.01287 | -0.0211 | -47.6224
-6.5 | -0.5613 | 0.01157 | -0.0207 | -48.5134
-6 | -0.5093 | 0.01037 | -0.0203 | -49.1128
-5.5 | -0.4568 | 0.00935 | -0.0199 | -48.8556
-5 | -0.4035 | 0.00855 | -0.0197 | -47.193
-4.5 | -0.3495 | 0.0079 | -0.0196 | -44.2405
-3.5 | -0.2398 | 0.00682 | -0.0196 | -35.1613
-3 | -0.1833 | 0.00661 | -0.0199 | -27.7307
-2.5 | -0.1265 | 0.00641 | -0.0203 | -19.7348
-2 | -0.0698 | 0.00615 | -0.0207 | -11.3496
-1.5 | -0.0127 | 0.00601 | -0.0211 | -2.1131
-1 | 0.0444 | 0.00589 | -0.0216 | 7.5382
-0.5 | 0.1011 | 0.0057 | -0.022 | 17.7368
0 | 0.1517 | 0.00426 | -0.022 | 35.6103
0.5 | 0.2076 | 0.00404 | -0.0223 | 51.3861
1 | 0.2643 | 0.00412 | -0.0228 | 64.1505
1.5 | 0.3204 | 0.00432 | -0.0231 | 74.1667
2 | 0.3758 | 0.00467 | -0.0235 | 80.4711
2.5 | 0.4301 | 0.00519 | -0.0237 | 82.8709
3.5 | 0.5426 | 0.00555 | -0.0245 | 97.7658
4 | 0.5958 | 0.0061 | -0.0246 | 97.6721
4.5 | 0.6505 | 0.00637 | -0.0248 | 102.1193
5 | 0.7048 | 0.00663 | -0.025 | 106.3047
5.5 | 0.7578 | 0.00699 | -0.0249 | 108.412
6 | 0.8086 | 0.00746 | -0.0243 | 108.3914
6.5 | 0.8566 | 0.00798 | -0.0231 | 107.3434
7 | 0.9172 | 0.00856 | -0.0249 | 107.1495
7.5 | 0.9723 | 0.00899 | -0.0254 | 108.1535
8 | 1.0236 | 0.00954 | -0.0251 | 107.2956
8.5 | 1.0758 | 0.00996 | -0.0251 | 108.012
9 | 1.1268 | 0.01052 | -0.0248 | 107.1103
9.5 | 1.1772 | 0.01112 | -0.0245 | 105.8633
10 | 1.2275 | 0.01168 | -0.0243 | 105.0942
10.5 | 1.2753 | 0.01247 | -0.0237 | 102.2694
11 | 1.3238 | 0.0131 | -0.0232 | 101.0534
11.5 | 1.37 | 0.01392 | -0.0224 | 98.4195
12 | 1.4132 | 0.01496 | -0.0213 | 94.4652
12.5 | 1.457 | 0.01582 | -0.0202 | 92.0986
13 | 1.4982 | 0.0168 | -0.0189 | 89.1786
13.5 | 1.5358 | 0.01793 | -0.0171 | 85.6553
14 | 1.5645 | 0.01928 | -0.0139 | 81.1463
14.5 | 1.5837 | 0.02116 | -0.0098 | 74.844
15 | 1.5972 | 0.02364 | -0.0061 | 67.5635
15.5 | 1.6163 | 0.02592 | -0.0037 | 62.3573
16 | 1.6315 | 0.02871 | -0.0016 | 56.8269
16.5 | 1.6422 | 0.03211 | 0 | 51.1429
17 | 1.6482 | 0.03616 | 0.0013 | 45.5808
17.5 | 1.6481 | 0.04109 | 0.0019 | 40.1095
18 | 1.6401 | 0.04725 | 0.0018 | 34.7111
18.5 | 1.626 | 0.05477 | 0.0005 | 29.6878
19 | 1.6022 | 0.06439 | -0.0025 | 24.8827
19.5 | 1.5636 | 0.07731 | -0.0077 | 20.2251
20 | 1.5035 | 0.09496 | -0.016 | 15.833

## 67. Re 4M Mach 0.10 (1)
BIGFOIL.COM POLAR EXPORT
b737d
BOEING 737 OUTBOARD |  |  |  | Cl Max: | 1.188 | at alpha= | 10.5 | deg
JavaFoil+Calcfoil stall+Eppler ext transition |  |  |  | L/D Max: | 86.723 | at alpha= | 8 | deg
Re: | 4000000 |  |  | Cd Min: | 0.00708 | at alpha= | 0.5 | deg
Mach: | 0.1 |  |  | Cl=0 at alpha= | -1.3559 | deg
|  |  |  | @ Cl=0.1, Cd= | 0.0077664
|  |  |  | @ Cl=0.4, Cd= | 0.0072952
|  |  |  | @ Cl=0.6, Cd= | 0.0077433
alpha (deg) | Cl | Cd | Cm | Cl/Cd
-12 | -0.437 | 0.07442 | 0.002 | -5.87
-11.5 | -0.451 | 0.07074 | 0.001 | -6.371
-11 | -0.462 | 0.06747 | 0.001 | -6.854
-10.5 | -0.473 | 0.06317 | 0 | -7.484
-10 | -0.479 | 0.06027 | 0 | -7.955
-9.5 | -0.483 | 0.05726 | -0.001 | -8.435
-9 | -0.483 | 0.05417 | -0.001 | -8.916
-8.5 | -0.48 | 0.0505 | -0.002 | -9.504
-8 | -0.473 | 0.04713 | -0.003 | -10.026
-7.5 | -0.459 | 0.04496 | -0.003 | -10.22
-7 | -0.537 | 0.01007 | -0.007 | -53.346
-6.5 | -0.51 | 0.00975 | -0.008 | -52.305
-6 | -0.477 | 0.0095 | -0.009 | -50.234
-5.5 | -0.44 | 0.00926 | -0.01 | -47.463
-5 | -0.397 | 0.00917 | -0.011 | -43.292
-4.5 | -0.351 | 0.00897 | -0.012 | -39.074
-4 | -0.301 | 0.00877 | -0.013 | -34.279
-3.5 | -0.248 | 0.00853 | -0.014 | -29.012
-3 | -0.192 | 0.00836 | -0.015 | -22.991
-2.5 | -0.135 | 0.00815 | -0.016 | -16.592
-2 | -0.077 | 0.00805 | -0.018 | -9.529
-1.5 | -0.017 | 0.00795 | -0.019 | -2.192
-1 | 0.042 | 0.00789 | -0.02 | 5.379
-0.5 | 0.103 | 0.00776 | -0.021 | 13.227
0 | 0.165 | 0.00864 | -0.022 | 19.128
0.5 | 0.226 | 0.00708 | -0.023 | 31.95
1 | 0.287 | 0.00714 | -0.024 | 40.259
1.5 | 0.348 | 0.00721 | -0.025 | 48.351
2 | 0.409 | 0.00731 | -0.026 | 56.043
2.5 | 0.47 | 0.00728 | -0.027 | 64.591
3 | 0.531 | 0.00743 | -0.029 | 71.499
3.5 | 0.592 | 0.00763 | -0.03 | 77.592
4 | 0.652 | 0.00848 | -0.031 | 76.869
4.5 | 0.711 | 0.00879 | -0.032 | 80.974
5 | 0.769 | 0.00916 | -0.033 | 83.989
5.5 | 0.826 | 0.01061 | -0.034 | 77.831
6 | 0.88 | 0.01097 | -0.035 | 80.25
6.5 | 0.933 | 0.01131 | -0.036 | 82.473
7 | 0.982 | 0.01176 | -0.037 | 83.527
7.5 | 1.029 | 0.0122 | -0.038 | 84.344
8 | 1.072 | 0.01236 | -0.039 | 86.723
8.5 | 1.11 | 0.01293 | -0.04 | 85.854
9 | 1.145 | 0.01357 | -0.041 | 84.38
9.5 | 1.172 | 0.01424 | -0.042 | 82.305
10 | 1.184 | 0.015 | -0.043 | 78.95
10.5 | 1.188 | 0.01579 | -0.044 | 75.235
11 | 1.183 | 0.01662 | -0.045 | 71.154
11.5 | 1.169 | 0.01762 | -0.046 | 66.369
12 | 1.148 | 0.01864 | -0.047 | 61.568
12.5 | 1.071 | 0.02342 | -0.046 | 45.757
13 | 1.003 | 0.03261 | -0.045 | 30.765
13.5 | 0.875 | 0.07419 | -0.036 | 11.797
14 | 0.816 | 0.09395 | -0.031 | 8.684
14.5 | 0.773 | 0.1034 | -0.029 | 7.472
15 | 0.732 | 0.10982 | -0.029 | 6.668
15.5 | 0.69 | 0.11933 | -0.028 | 5.78

## 68. Re 4M Mach 0.10 (2)
BIGFOIL.COM POLAR EXPORT
b737d
BOEING 737 OUTBOARD |  |  |  | Cl Max: | 1.6218 | at alpha= | 16.5 | deg
XFOIL ncrit=9 |  |  |  | L/D Max: | 108.267 | at alpha= | 5.5 | deg
Re: | 4000000 |  |  | Cd Min: | 0.2535 | at alpha= | -20 | deg
Mach: | 0.1 |  |  | Cl=0 at alpha= | -1.3894 | deg
|  |  |  | @ Cl=0.1, Cd= | 0.0057157
|  |  |  | @ Cl=0.4, Cd= | 0.0049429
|  |  |  | @ Cl=0.6, Cd= | 0.0059842
alpha (deg) | Cl | Cd | Cm | Cl/Cd
-20 | -0.7852 | 0.2535 | 0.0715 | -3.0974
-19.5 | -0.7679 | 0.24666 | 0.0672 | -3.1132
-19 | -0.7509 | 0.23973 | 0.063 | -3.1323
-18.5 | -0.7342 | 0.23269 | 0.0588 | -3.1553
-18 | -0.7177 | 0.22556 | 0.0547 | -3.1819
-17.5 | -0.7019 | 0.21828 | 0.0507 | -3.2156
-17 | -0.6903 | 0.20905 | 0.0464 | -3.3021
-16.5 | -0.6743 | 0.20297 | 0.0428 | -3.3222
-16 | -0.6586 | 0.19662 | 0.0392 | -3.3496
-15.5 | -0.6435 | 0.18998 | 0.0357 | -3.3872
-15 | -0.629 | 0.1829 | 0.0322 | -3.439
-14.5 | -0.6153 | 0.17532 | 0.0288 | -3.5096
-14 | -0.6031 | 0.16759 | 0.0253 | -3.5987
-13.5 | -0.5926 | 0.15976 | 0.0219 | -3.7093
-13 | -0.583 | 0.15183 | 0.0186 | -3.8398
-12.5 | -0.4369 | 0.1264 | -0.0044 | -3.4565
-12 | -0.4324 | 0.12004 | -0.0066 | -3.6021
-11.5 | -0.4284 | 0.11334 | -0.0088 | -3.7798
-11 | -0.5727 | 0.11434 | 0.0033 | -5.0087
-10.5 | -0.5671 | 0.10661 | -0.0005 | -5.3194
-10 | -0.5636 | 0.09831 | -0.005 | -5.7329
-8.5 | -0.77 | 0.01722 | -0.023 | -44.7154
-8 | -0.718 | 0.0164 | -0.0227 | -43.7805
-7.5 | -0.6664 | 0.01525 | -0.0224 | -43.6984
-7 | -0.6152 | 0.01373 | -0.0219 | -44.807
-6.5 | -0.5636 | 0.01219 | -0.0214 | -46.2346
-6 | -0.5114 | 0.01079 | -0.0209 | -47.3957
-5.5 | -0.4588 | 0.00963 | -0.0205 | -47.6428
-5 | -0.4055 | 0.00872 | -0.0201 | -46.5023
-4.5 | -0.3513 | 0.008 | -0.0199 | -43.9125
-3.5 | -0.2412 | 0.00685 | -0.0198 | -35.2117
-3 | -0.1843 | 0.00663 | -0.0201 | -27.7979
-2.5 | -0.1272 | 0.00642 | -0.0205 | -19.8131
-2 | -0.0701 | 0.00616 | -0.0208 | -11.3799
-1.5 | -0.0127 | 0.00601 | -0.0212 | -2.1131
-1 | 0.0447 | 0.00589 | -0.0217 | 7.5891
-0.5 | 0.1018 | 0.00571 | -0.0221 | 17.8284
0 | 0.1527 | 0.00427 | -0.0221 | 35.7611
0.5 | 0.2088 | 0.00405 | -0.0224 | 51.5556
1 | 0.2659 | 0.00413 | -0.0229 | 64.3826
1.5 | 0.3223 | 0.00433 | -0.0233 | 74.4342
2.5 | 0.4326 | 0.0052 | -0.0238 | 83.1923
3 | 0.4893 | 0.0054 | -0.0242 | 90.6111
3.5 | 0.5458 | 0.00557 | -0.0246 | 97.9892
4.5 | 0.6544 | 0.0064 | -0.0249 | 102.25
5 | 0.7091 | 0.00665 | -0.025 | 106.6316
5.5 | 0.7622 | 0.00704 | -0.0248 | 108.267
6 | 0.8135 | 0.00752 | -0.0243 | 108.1782
6.5 | 0.8618 | 0.00804 | -0.023 | 107.1891
7 | 0.9227 | 0.00862 | -0.0247 | 107.0418
7.5 | 0.9783 | 0.00906 | -0.0252 | 107.9801
8 | 1.0301 | 0.0096 | -0.0248 | 107.3021
8.5 | 1.0827 | 0.01005 | -0.0247 | 107.7313
9 | 1.1339 | 0.01065 | -0.0243 | 106.4695
9.5 | 1.185 | 0.01122 | -0.024 | 105.615
10 | 1.2353 | 0.01184 | -0.0236 | 104.3328
10.5 | 1.2838 | 0.01262 | -0.0228 | 101.7274
11 | 1.3322 | 0.01333 | -0.0222 | 99.94
11.5 | 1.3775 | 0.0143 | -0.0211 | 96.3287
12 | 1.4219 | 0.01526 | -0.0198 | 93.1782
12.5 | 1.4651 | 0.01622 | -0.0185 | 90.3268
13 | 1.505 | 0.01733 | -0.0168 | 86.8436
13.5 | 1.5393 | 0.01862 | -0.0143 | 82.6692
14 | 1.5607 | 0.02037 | -0.01 | 76.6176
14.5 | 1.5722 | 0.02298 | -0.0055 | 68.416
15 | 1.5914 | 0.02528 | -0.0028 | 62.9509
15.5 | 1.6071 | 0.02807 | -0.0005 | 57.2533
16 | 1.6173 | 0.03156 | 0.0015 | 51.2452
16.5 | 1.6218 | 0.03584 | 0.0029 | 45.2511
17 | 1.6208 | 0.04097 | 0.0036 | 39.5607
17.5 | 1.6119 | 0.04736 | 0.0034 | 34.0351
18 | 1.593 | 0.05562 | 0.0018 | 28.6408
18.5 | 1.5662 | 0.06594 | -0.0016 | 23.7519
19 | 1.5241 | 0.07976 | -0.0077 | 19.1086
19.5 | 1.4571 | 0.09899 | -0.017 | 14.7197
20 | 1.3611 | 0.12439 | -0.0299 | 10.9422

## 69. Re 4M Mach 0.25 (1)
BIGFOIL.COM POLAR EXPORT
b737d
BOEING 737 OUTBOARD |  |  |  | Cl Max: | 1.159 | at alpha= | 9.5 | deg
JavaFoil+Calcfoil stall+Eppler ext transition |  |  |  | L/D Max: | 84.395 | at alpha= | 5 | deg
Re: | 4000000 |  |  | Cd Min: | 0.00712 | at alpha= | 0.5 | deg
Mach: | 0.25 |  |  | Cl=0 at alpha= | -1.3548 | deg
|  |  |  | @ Cl=0.1, Cd= | 0.007789
|  |  |  | @ Cl=0.4, Cd= | 0.11724
|  |  |  | @ Cl=0.6, Cd= | 0.11724
alpha (deg) | Cl | Cd | Cm | Cl/Cd
-11 | -0.239 | 0.06751 | 0.001 | -3.54
-10.5 | -0.283 | 0.06348 | 0 | -4.464
-10 | -0.322 | 0.06034 | 0 | -5.331
-9.5 | -0.354 | 0.05731 | -0.001 | -6.178
-9 | -0.38 | 0.05456 | -0.001 | -6.964
-8.5 | -0.399 | 0.05224 | -0.002 | -7.63
-8 | -0.41 | 0.04959 | -0.002 | -8.275
-7.5 | -0.415 | 0.04741 | -0.003 | -8.743
-7 | -0.413 | 0.04311 | -0.004 | -9.58
-6.5 | -0.402 | 0.04078 | -0.004 | -9.855
-6 | -0.466 | 0.00958 | -0.009 | -48.67
-5.5 | -0.436 | 0.00939 | -0.01 | -46.377
-5 | -0.398 | 0.00931 | -0.011 | -42.737
-4.5 | -0.354 | 0.00908 | -0.012 | -39.018
-4 | -0.305 | 0.00886 | -0.014 | -34.445
-3.5 | -0.253 | 0.00864 | -0.015 | -29.223
-3 | -0.197 | 0.00836 | -0.016 | -23.514
-2.5 | -0.138 | 0.00828 | -0.017 | -16.715
-2 | -0.079 | 0.00809 | -0.018 | -9.726
-1.5 | -0.018 | 0.00794 | -0.019 | -2.253
-1 | 0.044 | 0.00789 | -0.02 | 5.522
-0.5 | 0.105 | 0.00778 | -0.021 | 13.55
0 | 0.17 | 0.00876 | -0.023 | 19.381
0.5 | 0.233 | 0.00712 | -0.024 | 32.668
1 | 0.295 | 0.00721 | -0.025 | 40.966
1.5 | 0.358 | 0.00727 | -0.026 | 49.223
2 | 0.421 | 0.00735 | -0.027 | 57.214
2.5 | 0.483 | 0.00735 | -0.028 | 65.767
3 | 0.546 | 0.00748 | -0.029 | 73.003
3.5 | 0.608 | 0.00834 | -0.03 | 72.912
4 | 0.67 | 0.00859 | -0.031 | 78.006
4.5 | 0.731 | 0.00894 | -0.033 | 81.705
5 | 0.79 | 0.00936 | -0.034 | 84.395
5.5 | 0.847 | 0.01085 | -0.035 | 78.041
6 | 0.902 | 0.01126 | -0.036 | 80.087
6.5 | 0.954 | 0.01191 | -0.037 | 80.09
7 | 1.002 | 0.01215 | -0.038 | 82.494
7.5 | 1.046 | 0.01269 | -0.039 | 82.398
8 | 1.085 | 0.01294 | -0.04 | 83.866
8.5 | 1.118 | 0.01358 | -0.041 | 82.31
9 | 1.144 | 0.01433 | -0.042 | 79.855
9.5 | 1.159 | 0.01516 | -0.043 | 76.489
10 | 1.152 | 0.0161 | -0.044 | 71.56
10.5 | 1.131 | 0.01711 | -0.045 | 66.097
11 | 1.094 | 0.01822 | -0.046 | 60.026
11.5 | 0.995 | 0.02327 | -0.045 | 42.767
12 | 0.805 | 0.0729 | -0.032 | 11.045
12.5 | 0.726 | 0.08738 | -0.027 | 8.314
13 | 0.651 | 0.09632 | -0.024 | 6.758
13.5 | 0.571 | 0.1052 | -0.024 | 5.429
14 | 0.486 | 0.1112 | -0.024 | 4.369
14.5 | 0.395 | 0.11724 | -0.025 | 3.365

## 70. Re 4M Mach 0.25 (2)
BIGFOIL.COM POLAR EXPORT
b737d
BOEING 737 OUTBOARD |  |  |  | Cl Max: | 1.5104 | at alpha= | 13.5 | deg
XFOIL ncrit=9 |  |  |  | L/D Max: | 108.146 | at alpha= | 5.5 | deg
Re: | 4000000 |  |  | Cd Min: | 0.20599 | at alpha= | -16.5 | deg
Mach: | 0.25 |  |  | Cl=0 at alpha= | -1.3936 | deg
|  |  |  | @ Cl=0.1, Cd= | 0.0057577
|  |  |  | @ Cl=0.4, Cd= | 0.004888
|  |  |  | @ Cl=0.6, Cd= | 0.006062
alpha (deg) | Cl | Cd | Cm | Cl/Cd
-16.5 | -0.6794 | 0.20599 | 0.0441 | -3.2982
-16 | -0.6625 | 0.19957 | 0.0404 | -3.3196
-15.5 | -0.646 | 0.19286 | 0.0367 | -3.3496
-15 | -0.6298 | 0.18559 | 0.0331 | -3.3935
-14.5 | -0.6151 | 0.17796 | 0.0295 | -3.4564
-14 | -0.6016 | 0.17021 | 0.0259 | -3.5345
-13.5 | -0.5893 | 0.16234 | 0.0224 | -3.63
-13 | -0.5785 | 0.15445 | 0.019 | -3.7455
-12.5 | -0.5687 | 0.14632 | 0.0157 | -3.8867
-12 | -0.5608 | 0.13797 | 0.0123 | -4.0647
-11.5 | -0.5547 | 0.12918 | 0.0087 | -4.294
-11 | -0.5584 | 0.1183 | 0.0043 | -4.7202
-10.5 | -0.5507 | 0.11096 | 0.0009 | -4.963
-10 | -0.5446 | 0.10313 | -0.003 | -5.2807
-9.5 | -0.5402 | 0.09482 | -0.0075 | -5.6971
-9 | -0.5416 | 0.08622 | -0.0123 | -6.2816
-8.5 | -0.5524 | 0.07371 | -0.0255 | -7.4942
-8 | -0.5681 | 0.06433 | -0.0317 | -8.831
-7.5 | -0.5616 | 0.05588 | -0.034 | -10.0501
-6.5 | -0.5543 | 0.02532 | -0.0287 | -21.8918
-6 | -0.5112 | 0.01944 | -0.0266 | -26.2963
-5.5 | -0.4681 | 0.01221 | -0.0239 | -38.3374
-5 | -0.4146 | 0.01015 | -0.0229 | -40.8473
-4.5 | -0.3602 | 0.00882 | -0.022 | -40.839
-4 | -0.3045 | 0.00793 | -0.0215 | -38.3985
-3.5 | -0.2482 | 0.00715 | -0.0211 | -34.7133
-3 | -0.1901 | 0.00672 | -0.0211 | -28.2887
-2.5 | -0.131 | 0.00649 | -0.0213 | -20.1849
-2 | -0.072 | 0.00622 | -0.0216 | -11.5756
-1.5 | -0.0126 | 0.00607 | -0.022 | -2.0758
-1 | 0.0466 | 0.00593 | -0.0224 | 7.8583
-0.5 | 0.1055 | 0.00574 | -0.0228 | 18.3798
0 | 0.1581 | 0.00433 | -0.0228 | 36.5127
0.5 | 0.2157 | 0.00408 | -0.0231 | 52.8676
1 | 0.2744 | 0.00419 | -0.0235 | 65.4893
1.5 | 0.3323 | 0.00442 | -0.0238 | 75.181
2 | 0.3896 | 0.0048 | -0.0241 | 81.1667
2.5 | 0.4463 | 0.00528 | -0.0243 | 84.5265
3 | 0.505 | 0.00547 | -0.0247 | 92.3218
3.5 | 0.5632 | 0.00569 | -0.0251 | 98.9807
4 | 0.6186 | 0.00625 | -0.025 | 98.976
4.5 | 0.6758 | 0.00654 | -0.0251 | 103.3333
5 | 0.7326 | 0.00683 | -0.0251 | 107.2621
5.5 | 0.7873 | 0.00728 | -0.0247 | 108.1456
6 | 0.8404 | 0.00782 | -0.0239 | 107.468
6.5 | 0.8903 | 0.00837 | -0.0223 | 106.368
7 | 0.9537 | 0.00889 | -0.0236 | 107.2778
7.5 | 1.0111 | 0.00945 | -0.0236 | 106.9947
8 | 1.0661 | 0.00997 | -0.023 | 106.9308
8.5 | 1.1203 | 0.01059 | -0.0222 | 105.7885
9 | 1.1739 | 0.01126 | -0.0213 | 104.254
9.5 | 1.2268 | 0.01199 | -0.0203 | 102.3186
10 | 1.278 | 0.01286 | -0.0189 | 99.3779
10.5 | 1.3278 | 0.01381 | -0.0173 | 96.1477
11 | 1.3732 | 0.0151 | -0.0151 | 90.9404
11.5 | 1.4178 | 0.01634 | -0.0127 | 86.7687
12 | 1.4567 | 0.01787 | -0.0097 | 81.5165
12.5 | 1.4836 | 0.01966 | -0.0049 | 75.4629
13 | 1.5018 | 0.02208 | -0.0001 | 68.0163
13.5 | 1.5104 | 0.02554 | 0.0043 | 59.1386
14 | 1.505 | 0.0306 | 0.0078 | 49.183
14.5 | 1.4856 | 0.03756 | 0.0098 | 39.5527
15 | 1.4571 | 0.04635 | 0.0095 | 31.4369
15.5 | 1.4283 | 0.05632 | 0.0069 | 25.3604
16 | 1.3894 | 0.06933 | 0.0012 | 20.0404
16.5 | 1.3398 | 0.08577 | -0.0075 | 15.6208
17 | 1.2838 | 0.10401 | -0.0169 | 12.343
17.5 | 1.229 | 0.1222 | -0.0261 | 10.0573
18 | 1.1839 | 0.1391 | -0.0349 | 8.5111
18.5 | 1.1421 | 0.15643 | -0.0446 | 7.301

## 71. Re 4M Mach 0.50 (1)
BIGFOIL.COM POLAR EXPORT
b737d
BOEING 737 OUTBOARD |  |  |  | Cl Max: | 1.211 | at alpha= | 20 | deg
JavaFoil+Calcfoil stall+Eppler ext transition |  |  |  | L/D Max: | 83.886 | at alpha= | 4.5 | deg
Re: | 4000000 |  |  | Cd Min: | 0.00741 | at alpha= | 0.5 | deg
Mach: | 0.5 |  |  | Cl=0 at alpha= | -1.3551 | deg
|  |  |  | @ Cl=0.1, Cd= | 0.0089326
|  |  |  | @ Cl=0.4, Cd= | 0.00755
|  |  |  | @ Cl=0.6, Cd= | 0.0079671
alpha (deg) | Cl | Cd | Cm | Cl/Cd
-20 | -1.022 | 0.17168 | 0.013 | -5.951
-19.5 | -0.996 | 0.16088 | 0.012 | -6.191
-19 | -0.969 | 0.15454 | 0.012 | -6.273
-18.5 | -0.942 | 0.15208 | 0.011 | -6.195
-18 | -0.914 | 0.1463 | 0.01 | -6.25
-17.5 | -0.887 | 0.14189 | 0.009 | -6.252
-17 | -0.86 | 0.13767 | 0.009 | -6.25
-16.5 | -0.834 | 0.132 | 0.008 | -6.317
-16 | -0.807 | 0.12682 | 0.007 | -6.364
-15.5 | -0.78 | 0.12205 | 0.007 | -6.394
-15 | -0.754 | 0.11719 | 0.006 | -6.431
-14.5 | -0.727 | 0.11404 | 0.005 | -6.376
-14 | -0.7 | 0.10999 | 0.005 | -6.366
-13.5 | -0.673 | 0.10472 | 0.004 | -6.429
-13 | -0.646 | 0.10217 | 0.003 | -6.324
-12.5 | -0.617 | 0.09834 | 0.003 | -6.277
-12 | -0.591 | 0.08463 | 0.002 | -6.984
-11.5 | -0.564 | 0.07846 | 0.002 | -7.19
-11 | -0.536 | 0.0734 | 0.001 | -7.307
-10.5 | -0.509 | 0.06818 | 0 | -7.467
-10 | -0.483 | 0.06309 | 0 | -7.651
-9.5 | -0.455 | 0.05973 | -0.001 | -7.61
-9 | -0.426 | 0.06172 | -0.001 | -6.909
-8.5 | -0.399 | 0.05569 | -0.002 | -7.17
-8 | -0.372 | 0.0511 | -0.003 | -7.287
-7.5 | -0.346 | 0.04686 | -0.004 | -7.379
-7 | -0.386 | 0.01117 | -0.008 | -34.598
-6.5 | -0.29 | 0.04207 | -0.005 | -6.891
-6 | -0.262 | 0.03927 | -0.006 | -6.682
-5.5 | -0.233 | 0.03923 | -0.005 | -5.933
-5 | -0.204 | 0.03769 | -0.005 | -5.423
-4.5 | -0.177 | 0.03554 | -0.007 | -4.975
-4 | -0.283 | 0.00936 | -0.015 | -30.195
-3.5 | -0.262 | 0.00919 | -0.016 | -28.464
-3 | -0.212 | 0.00893 | -0.018 | -23.731
-2.5 | -0.152 | 0.00862 | -0.019 | -17.635
-2 | -0.087 | 0.00846 | -0.02 | -10.318
-1.5 | -0.02 | 0.00824 | -0.021 | -2.417
-1 | 0.049 | 0.00809 | -0.023 | 6.01
-0.5 | 0.118 | 0.00923 | -0.024 | 12.754
0 | 0.19 | 0.009 | -0.025 | 21.078
0.5 | 0.26 | 0.00741 | -0.026 | 35.056
1 | 0.33 | 0.00748 | -0.028 | 44.143
1.5 | 0.4 | 0.00755 | -0.029 | 52.991
2 | 0.47 | 0.0077 | -0.03 | 61.069
2.5 | 0.54 | 0.00771 | -0.031 | 70.042
3 | 0.61 | 0.00801 | -0.033 | 76.141
3.5 | 0.679 | 0.00898 | -0.034 | 75.664
4 | 0.747 | 0.00934 | -0.035 | 80.01
4.5 | 0.813 | 0.0097 | -0.036 | 83.886
5 | 0.876 | 0.01162 | -0.038 | 75.393
5.5 | 0.933 | 0.01224 | -0.039 | 76.276
6 | 0.983 | 0.01294 | -0.04 | 75.937
6.5 | 1.019 | 0.01374 | -0.041 | 74.124
7 | 1.031 | 0.01468 | -0.043 | 70.216
7.5 | 0.986 | 0.01582 | -0.044 | 62.351
8 | 0.658 | 0.01663 | -0.045 | 39.569
8.5 | 0.693 | 0.01748 | -0.046 | 39.629
9 | 0.698 | 0.0214 | -0.045 | 32.606
9.5 | 0.763 | 0.02007 | -0.048 | 38.011
10 | 0.686 | 0.04898 | -0.039 | 13.997
10.5 | 0.67 | 0.08129 | -0.024 | 8.24
11 | 0.698 | 0.08513 | -0.024 | 8.197
11.5 | 0.726 | 0.08857 | -0.025 | 8.196
12 | 0.758 | 0.09375 | -0.029 | 8.087
12.5 | 0.785 | 0.1161 | -0.029 | 6.763
13 | 0.814 | 0.1044 | -0.031 | 7.795
13.5 | 0.842 | 0.10829 | -0.031 | 7.777
14 | 0.873 | 0.11185 | -0.034 | 7.808
14.5 | 0.905 | 0.11532 | -0.036 | 7.849
15 | 0.936 | 0.12011 | -0.038 | 7.794
15.5 | 0.964 | 0.12775 | -0.039 | 7.545
16 | 0.985 | 0.13048 | -0.037 | 7.551
16.5 | 1.013 | 0.13334 | -0.038 | 7.599
17 | 1.042 | 0.13708 | -0.039 | 7.598
17.5 | 1.074 | 0.1416 | -0.041 | 7.587
18 | 1.108 | 0.14461 | -0.044 | 7.66
18.5 | 1.138 | 0.14968 | -0.045 | 7.606
19 | 1.163 | 0.16339 | -0.045 | 7.115
19.5 | 1.183 | 0.1566 | -0.044 | 7.557
20 | 1.211 | 0.16515 | -0.044 | 7.332

## 72. Re 4M Mach 0.50 (2)
BIGFOIL.COM POLAR EXPORT
b737d
BOEING 737 OUTBOARD |  |  |  | Cl Max: | 1.2262 | at alpha= | 8.5 | deg
XFOIL ncrit=9 |  |  |  | L/D Max: | 107.984 | at alpha= | 5 | deg
Re: | 4000000 |  |  | Cd Min: | 0.28162 | at alpha= | -20 | deg
Mach: | 0.5 |  |  | Cl=0 at alpha= | -1.4098 | deg
|  |  |  | @ Cl=0.1, Cd= | 0.005974
|  |  |  | @ Cl=0.4, Cd= | 0.0050565
|  |  |  | @ Cl=0.6, Cd= | 0.0060522
alpha (deg) | Cl | Cd | Cm | Cl/Cd
-20 | -0.8654 | 0.28162 | 0.0866 | -3.0729
-19.5 | -0.8425 | 0.27295 | 0.0812 | -3.0866
-19 | -0.8199 | 0.2645 | 0.0758 | -3.0998
-18.5 | -0.7975 | 0.256 | 0.0706 | -3.1152
-18 | -0.7751 | 0.24746 | 0.0655 | -3.1322
-17.5 | -0.7531 | 0.23892 | 0.0604 | -3.1521
-17 | -0.7314 | 0.23038 | 0.0555 | -3.1748
-16.5 | -0.7101 | 0.22173 | 0.0507 | -3.2025
-16 | -0.6907 | 0.2136 | 0.0461 | -3.2336
-15.5 | -0.6696 | 0.20609 | 0.0417 | -3.2491
-15 | -0.6481 | 0.19782 | 0.0373 | -3.2762
-14.5 | -0.6281 | 0.18944 | 0.0329 | -3.3156
-14 | -0.609 | 0.1811 | 0.0286 | -3.3628
-13.5 | -0.5911 | 0.1728 | 0.0245 | -3.4207
-13 | -0.5743 | 0.16449 | 0.0206 | -3.4914
-12.5 | -0.5585 | 0.15613 | 0.0167 | -3.5771
-12 | -0.5443 | 0.14774 | 0.013 | -3.6842
-11.5 | -0.5316 | 0.13924 | 0.0093 | -3.8179
-11 | -0.5239 | 0.13011 | 0.0056 | -4.0266
-10.5 | -0.5109 | 0.1228 | 0.0023 | -4.1604
-10 | -0.5 | 0.11536 | -0.0009 | -4.3343
-9.5 | -0.4911 | 0.10751 | -0.0036 | -4.5679
-9 | -0.4834 | 0.09904 | -0.0077 | -4.8809
-8 | -0.4717 | 0.08148 | -0.0175 | -5.7892
-7.5 | -0.4683 | 0.07142 | -0.0257 | -6.557
-7 | -0.4765 | 0.06049 | -0.0374 | -7.8773
-6.5 | -0.4819 | 0.05244 | -0.0404 | -9.1895
-5.5 | -0.4549 | 0.03681 | -0.0408 | -12.3581
-5 | -0.4223 | 0.029 | -0.0385 | -14.5621
-4.5 | -0.3785 | 0.02224 | -0.0354 | -17.0189
-4 | -0.3259 | 0.01609 | -0.0322 | -20.2548
-3.5 | -0.2696 | 0.01027 | -0.0293 | -26.2512
-3 | -0.2112 | 0.00786 | -0.0269 | -26.8702
-2.5 | -0.1467 | 0.007 | -0.0258 | -20.9571
-2 | -0.0794 | 0.00658 | -0.0254 | -12.0669
-1.5 | -0.0122 | 0.00624 | -0.0254 | -1.9551
-1 | 0.0554 | 0.00606 | -0.0256 | 9.1419
-0.5 | 0.1228 | 0.00593 | -0.0259 | 20.7083
0 | 0.1858 | 0.00515 | -0.026 | 36.0777
0.5 | 0.2464 | 0.00426 | -0.0258 | 57.8404
1 | 0.3121 | 0.00448 | -0.0261 | 69.6652
1.5 | 0.3766 | 0.00487 | -0.0262 | 77.3306
2 | 0.4406 | 0.00538 | -0.0262 | 81.8959
2.5 | 0.5079 | 0.0056 | -0.0265 | 90.6964
3 | 0.575 | 0.00585 | -0.0267 | 98.2906
3.5 | 0.6393 | 0.00637 | -0.0263 | 100.3611
4 | 0.7049 | 0.00681 | -0.0259 | 103.5095
4.5 | 0.7714 | 0.00718 | -0.0253 | 107.4373
5 | 0.8358 | 0.00774 | -0.0242 | 107.9845
5.5 | 0.8975 | 0.0085 | -0.0225 | 105.5882
6 | 0.9599 | 0.00918 | -0.0203 | 104.5643
6.5 | 1.022 | 0.00969 | -0.0174 | 105.4696
7 | 1.091 | 0.01054 | -0.0155 | 103.5104
7.5 | 1.1547 | 0.01153 | -0.0122 | 100.1474
8 | 1.2055 | 0.01343 | -0.0066 | 89.7617
8.5 | 1.2262 | 0.01682 | 0.0023 | 72.9013
9 | 1.218 | 0.02185 | 0.0115 | 55.7437
9.5 | 1.1978 | 0.02873 | 0.0169 | 41.6916
10 | 1.1682 | 0.03736 | 0.0184 | 31.2687
10.5 | 1.1298 | 0.04809 | 0.0158 | 23.4934
11 | 1.0917 | 0.06077 | 0.0092 | 17.9645
11.5 | 1.0583 | 0.07512 | 0.0002 | 14.0881
12 | 1.0272 | 0.08948 | -0.0078 | 11.4797
12.5 | 0.9978 | 0.1032 | -0.0146 | 9.6686
13 | 0.9713 | 0.1166 | -0.0214 | 8.3302
13.5 | 0.9486 | 0.13002 | -0.0284 | 7.2958

## 73. Re 5M Mach 0.00 (1)
BIGFOIL.COM POLAR EXPORT
b737d
BOEING 737 OUTBOARD |  |  |  | Cl Max: | 1.194 | at alpha= | 10.5 | deg
JavaFoil+Calcfoil stall+Eppler ext transition |  |  |  | L/D Max: | 89.752 | at alpha= | 8.5 | deg
Re: | 5000000 |  |  | Cd Min: | 0.00688 | at alpha= | 0 | deg
Mach: | 0 |  |  | Cl=0 at alpha= | -1.3559 | deg
|  |  |  | @ Cl=0.1, Cd= | 0.0085013
|  |  |  | @ Cl=0.4, Cd= | 0.0071118
|  |  |  | @ Cl=0.6, Cd= | 0.0080948
alpha (deg) | Cl | Cd | Cm | Cl/Cd
-13 | -0.442 | 0.08069 | 0.003 | -5.475
-12.5 | -0.455 | 0.07682 | 0.003 | -5.926
-12 | -0.467 | 0.07388 | 0.002 | -6.323
-11.5 | -0.478 | 0.06929 | 0.001 | -6.902
-11 | -0.487 | 0.06605 | 0.001 | -7.374
-10.5 | -0.494 | 0.06195 | 0 | -7.98
-10 | -0.498 | 0.05854 | 0 | -8.511
-9.5 | -0.499 | 0.05542 | -0.001 | -9.006
-9 | -0.497 | 0.05211 | -0.001 | -9.535
-8.5 | -0.5 | 0.04315 | -0.002 | -11.589
-8 | -0.582 | 0.01039 | -0.005 | -56.075
-7.5 | -0.564 | 0.01015 | -0.006 | -55.599
-7 | -0.541 | 0.00977 | -0.007 | -55.335
-6.5 | -0.512 | 0.00946 | -0.008 | -54.128
-6 | -0.478 | 0.00922 | -0.009 | -51.899
-5.5 | -0.44 | 0.00898 | -0.01 | -48.94
-5 | -0.397 | 0.00892 | -0.011 | -44.474
-4.5 | -0.35 | 0.00869 | -0.012 | -40.238
-4 | -0.3 | 0.00849 | -0.013 | -35.287
-3.5 | -0.247 | 0.0083 | -0.014 | -29.708
-3 | -0.191 | 0.00816 | -0.015 | -23.459
-2.5 | -0.135 | 0.0079 | -0.016 | -17.042
-2 | -0.076 | 0.00786 | -0.017 | -9.716
-1.5 | -0.017 | 0.00774 | -0.019 | -2.241
-1 | 0.042 | 0.00767 | -0.02 | 5.505
-0.5 | 0.102 | 0.00853 | -0.021 | 11.964
0 | 0.164 | 0.00688 | -0.022 | 23.886
0.5 | 0.225 | 0.00689 | -0.023 | 32.665
1 | 0.286 | 0.00701 | -0.024 | 40.804
1.5 | 0.347 | 0.00705 | -0.025 | 49.154
2 | 0.407 | 0.00712 | -0.026 | 57.257
2.5 | 0.468 | 0.00714 | -0.027 | 65.524
3 | 0.529 | 0.00725 | -0.028 | 72.87
3.5 | 0.589 | 0.00806 | -0.029 | 73.134
4 | 0.649 | 0.00825 | -0.031 | 78.689
4.5 | 0.708 | 0.00854 | -0.032 | 82.875
5 | 0.766 | 0.00896 | -0.033 | 85.437
5.5 | 0.822 | 0.01026 | -0.034 | 80.113
6 | 0.876 | 0.0106 | -0.035 | 82.642
6.5 | 0.929 | 0.011 | -0.036 | 84.466
7 | 0.979 | 0.01135 | -0.037 | 86.189
7.5 | 1.025 | 0.01181 | -0.038 | 86.84
8 | 1.069 | 0.01225 | -0.039 | 87.212
8.5 | 1.108 | 0.01235 | -0.04 | 89.752
9 | 1.144 | 0.01295 | -0.041 | 88.296
9.5 | 1.172 | 0.01358 | -0.042 | 86.324
10 | 1.187 | 0.01428 | -0.043 | 83.155
10.5 | 1.194 | 0.01497 | -0.044 | 79.757
11 | 1.193 | 0.01576 | -0.045 | 75.686
11.5 | 1.183 | 0.01669 | -0.046 | 70.908
12 | 1.167 | 0.0176 | -0.047 | 66.278
12.5 | 1.144 | 0.019 | -0.048 | 60.18
13 | 1.064 | 0.02421 | -0.046 | 43.944
13.5 | 1.001 | 0.03282 | -0.045 | 30.514
14 | 0.888 | 0.0684 | -0.039 | 12.989
14.5 | 0.825 | 0.09213 | -0.034 | 8.954
15 | 0.786 | 0.09982 | -0.033 | 7.876
15.5 | 0.746 | 0.10906 | -0.032 | 6.838

## 74. Re 5M Mach 0.00 (2)
BIGFOIL.COM POLAR EXPORT
b737d
BOEING 737 OUTBOARD |  |  |  | Cl Max: | 1.7006 | at alpha= | 17.5 | deg
XFOIL ncrit=9 |  |  |  | L/D Max: | 113.372 | at alpha= | 8.5 | deg
Re: | 5000000 |  |  | Cd Min: | 0.07485 | at alpha= | 20 | deg
Mach: | 0 |  |  | Cl=0 at alpha= | -1.3835 | deg
|  |  |  | @ Cl=0.1, Cd= | 0.0055515
|  |  |  | @ Cl=0.4, Cd= | 0.0049014
|  |  |  | @ Cl=0.6, Cd= | 0.0060146
alpha (deg) | Cl | Cd | Cm | Cl/Cd
-10.5 | -0.9496 | 0.02325 | -0.0251 | -40.843
-10 | -0.9092 | 0.02111 | -0.0235 | -43.0696
-9.5 | -0.863 | 0.01962 | -0.0228 | -43.9857
-9 | -0.8298 | 0.01413 | -0.0205 | -58.7261
-8.5 | -0.779 | 0.01309 | -0.0202 | -59.5111
-8 | -0.7263 | 0.0124 | -0.02 | -58.5726
-7.5 | -0.6734 | 0.01166 | -0.0199 | -57.753
-7 | -0.6209 | 0.01077 | -0.0197 | -57.6509
-6.5 | -0.5681 | 0.0099 | -0.0195 | -57.3838
-6 | -0.5152 | 0.00906 | -0.0192 | -56.8653
-5.5 | -0.4619 | 0.00832 | -0.019 | -55.5168
-5 | -0.4077 | 0.00771 | -0.0189 | -52.8794
-4.5 | -0.3528 | 0.00722 | -0.019 | -48.8643
-4 | -0.2968 | 0.0069 | -0.0192 | -43.0145
-3.5 | -0.2404 | 0.00667 | -0.0195 | -36.042
-3 | -0.1844 | 0.00629 | -0.0197 | -29.3164
-2.5 | -0.1274 | 0.0061 | -0.0202 | -20.8852
-2 | -0.0705 | 0.00592 | -0.0206 | -11.9088
-1.5 | -0.0133 | 0.0058 | -0.021 | -2.2931
-1 | 0.0438 | 0.00569 | -0.0215 | 7.6977
-0.5 | 0.1006 | 0.00555 | -0.0219 | 18.1261
0 | 0.1532 | 0.00449 | -0.0221 | 34.1203
0.5 | 0.2074 | 0.00401 | -0.0223 | 51.7207
1 | 0.2636 | 0.00415 | -0.0227 | 63.5181
1.5 | 0.3194 | 0.00443 | -0.0231 | 72.0993
2 | 0.3746 | 0.0048 | -0.0234 | 78.0417
3 | 0.4873 | 0.00525 | -0.0243 | 92.819
3.5 | 0.5432 | 0.0055 | -0.0247 | 98.7636
4 | 0.5969 | 0.006 | -0.0248 | 99.4833
4.5 | 0.6521 | 0.00626 | -0.0252 | 104.1693
5 | 0.7068 | 0.00652 | -0.0254 | 108.4049
5.5 | 0.76 | 0.00694 | -0.0254 | 109.5101
6 | 0.8126 | 0.00734 | -0.0252 | 110.7084
6.5 | 0.8632 | 0.00782 | -0.0247 | 110.3836
7 | 0.9124 | 0.0082 | -0.0237 | 111.2683
7.5 | 0.9746 | 0.00864 | -0.0258 | 112.8009
8 | 1.0271 | 0.00908 | -0.0257 | 113.1167
8.5 | 1.0793 | 0.00952 | -0.0257 | 113.3718
9 | 1.1303 | 0.0101 | -0.0254 | 111.9109
9.5 | 1.182 | 0.01056 | -0.0253 | 111.9318
10 | 1.2321 | 0.01116 | -0.025 | 110.4032
10.5 | 1.2814 | 0.01181 | -0.0246 | 108.5013
11 | 1.33 | 0.01247 | -0.0242 | 106.656
11.5 | 1.3759 | 0.01336 | -0.0233 | 102.9865
12 | 1.4225 | 0.0141 | -0.0226 | 100.8865
12.5 | 1.467 | 0.01494 | -0.0217 | 98.1928
13 | 1.509 | 0.01591 | -0.0204 | 94.846
13.5 | 1.5468 | 0.01711 | -0.0186 | 90.4033
14 | 1.5778 | 0.01856 | -0.0158 | 85.0108
14.5 | 1.6049 | 0.01981 | -0.0125 | 81.0146
15 | 1.6293 | 0.02135 | -0.0094 | 76.3138
15.5 | 1.651 | 0.02322 | -0.0066 | 71.1025
16 | 1.6694 | 0.02553 | -0.0042 | 65.3897
16.5 | 1.684 | 0.02833 | -0.0021 | 59.4423
17 | 1.6949 | 0.03168 | -0.0004 | 53.5006
17.5 | 1.7006 | 0.03571 | 0.0009 | 47.6225
18 | 1.6996 | 0.04066 | 0.0016 | 41.8003
18.5 | 1.693 | 0.04655 | 0.0017 | 36.3695
19 | 1.6798 | 0.05382 | 0.0005 | 31.2114
19.5 | 1.6571 | 0.06307 | -0.0021 | 26.274
20 | 1.6234 | 0.07485 | -0.0066 | 21.6887

## 75. Re 5M Mach 0.10 (1)
BIGFOIL.COM POLAR EXPORT
b737d
BOEING 737 OUTBOARD |  |  |  | Cl Max: | 1.188 | at alpha= | 10.5 | deg
JavaFoil+Calcfoil stall+Eppler ext transition |  |  |  | L/D Max: | 89.029 | at alpha= | 8.5 | deg
Re: | 5000000 |  |  | Cd Min: | 0.00695 | at alpha= | 0.5 | deg
Mach: | 0.1 |  |  | Cl=0 at alpha= | -1.3559 | deg
|  |  |  | @ Cl=0.1, Cd= | 0.0084811
|  |  |  | @ Cl=0.4, Cd= | 0.0071271
|  |  |  | @ Cl=0.6, Cd= | 0.0080933
alpha (deg) | Cl | Cd | Cm | Cl/Cd
-13 | -0.406 | 0.08081 | 0.003 | -5.023
-12.5 | -0.422 | 0.07694 | 0.003 | -5.489
-12 | -0.438 | 0.07308 | 0.002 | -5.988
-11.5 | -0.452 | 0.06935 | 0.001 | -6.511
-11 | -0.463 | 0.06591 | 0.001 | -7.032
-10.5 | -0.474 | 0.06183 | 0 | -7.664
-10 | -0.481 | 0.05875 | 0 | -8.184
-9.5 | -0.485 | 0.05558 | -0.001 | -8.718
-9 | -0.485 | 0.05262 | -0.001 | -9.209
-8.5 | -0.482 | 0.04882 | -0.002 | -9.88
-8 | -0.574 | 0.01046 | -0.005 | -54.91
-7.5 | -0.558 | 0.01016 | -0.006 | -54.946
-7 | -0.537 | 0.00971 | -0.007 | -55.299
-6.5 | -0.51 | 0.00952 | -0.008 | -53.579
-6 | -0.477 | 0.00928 | -0.009 | -51.456
-5.5 | -0.44 | 0.00896 | -0.01 | -49.089
-5 | -0.397 | 0.00887 | -0.011 | -44.76
-4.5 | -0.351 | 0.00868 | -0.012 | -40.418
-4 | -0.301 | 0.00847 | -0.013 | -35.498
-3.5 | -0.248 | 0.00832 | -0.014 | -29.744
-3 | -0.192 | 0.00818 | -0.015 | -23.509
-2.5 | -0.135 | 0.00794 | -0.016 | -17.017
-2 | -0.077 | 0.00784 | -0.018 | -9.794
-1.5 | -0.017 | 0.0078 | -0.019 | -2.236
-1 | 0.042 | 0.00773 | -0.02 | 5.491
-0.5 | 0.103 | 0.00852 | -0.021 | 12.045
0 | 0.165 | 0.00848 | -0.022 | 19.472
0.5 | 0.226 | 0.00695 | -0.023 | 32.577
1 | 0.287 | 0.007 | -0.024 | 41.025
1.5 | 0.348 | 0.00711 | -0.025 | 49.003
2 | 0.409 | 0.00713 | -0.026 | 57.422
2.5 | 0.47 | 0.00711 | -0.027 | 66.204
3 | 0.531 | 0.00732 | -0.029 | 72.63
3.5 | 0.592 | 0.00806 | -0.03 | 73.479
4 | 0.652 | 0.00831 | -0.031 | 78.458
4.5 | 0.711 | 0.00861 | -0.032 | 82.65
5 | 0.769 | 0.00897 | -0.033 | 85.774
5.5 | 0.826 | 0.01033 | -0.034 | 79.926
6 | 0.88 | 0.01068 | -0.035 | 82.415
6.5 | 0.933 | 0.01109 | -0.036 | 84.134
7 | 0.982 | 0.0114 | -0.037 | 86.177
7.5 | 1.029 | 0.01187 | -0.038 | 86.679
8 | 1.072 | 0.01233 | -0.039 | 86.933
8.5 | 1.11 | 0.01247 | -0.04 | 89.029
9 | 1.145 | 0.01308 | -0.041 | 87.561
9.5 | 1.172 | 0.01372 | -0.042 | 85.383
10 | 1.184 | 0.01445 | -0.043 | 81.978
10.5 | 1.188 | 0.0152 | -0.044 | 78.142
11 | 1.183 | 0.01599 | -0.045 | 73.972
11.5 | 1.169 | 0.0169 | -0.046 | 69.169
12 | 1.148 | 0.0179 | -0.047 | 64.108
12.5 | 1.119 | 0.01968 | -0.048 | 56.858
13 | 1.02 | 0.02762 | -0.046 | 36.943
13.5 | 0.916 | 0.05213 | -0.041 | 17.582
14 | 0.826 | 0.086 | -0.034 | 9.605
14.5 | 0.778 | 0.09806 | -0.032 | 7.935
15 | 0.736 | 0.10478 | -0.031 | 7.029
15.5 | 0.691 | 0.11617 | -0.029 | 5.952

## 76. Re 5M Mach 0.10 (2)
BIGFOIL.COM POLAR EXPORT
b737d
BOEING 737 OUTBOARD |  |  |  | Cl Max: | 1.675 | at alpha= | 17 | deg
XFOIL ncrit=9 |  |  |  | L/D Max: | 113.096 | at alpha= | 8 | deg
Re: | 5000000 |  |  | Cd Min: | 0.09502 | at alpha= | 20 | deg
Mach: | 0.1 |  |  | Cl=0 at alpha= | -1.3843 | deg
|  |  |  | @ Cl=0.1, Cd= | 0.005563
|  |  |  | @ Cl=0.4, Cd= | 0.0049377
|  |  |  | @ Cl=0.6, Cd= | 0.0060163
alpha (deg) | Cl | Cd | Cm | Cl/Cd
-8.5 | -0.7829 | 0.0139 | -0.0213 | -56.3237
-8 | -0.7302 | 0.01301 | -0.021 | -56.1261
-7.5 | -0.6768 | 0.01225 | -0.0208 | -55.249
-7 | -0.6238 | 0.01129 | -0.0205 | -55.2524
-6.5 | -0.5707 | 0.01032 | -0.0202 | -55.3004
-6 | -0.5176 | 0.00936 | -0.0198 | -55.2991
-5.5 | -0.4642 | 0.00852 | -0.0195 | -54.4836
-5 | -0.4099 | 0.00784 | -0.0193 | -52.2832
-4.5 | -0.3548 | 0.0073 | -0.0193 | -48.6027
-4 | -0.2986 | 0.00693 | -0.0194 | -43.088
-3.5 | -0.2418 | 0.00669 | -0.0197 | -36.1435
-3 | -0.1855 | 0.00631 | -0.0199 | -29.3978
-2.5 | -0.1281 | 0.00611 | -0.0203 | -20.9656
-2 | -0.0708 | 0.00593 | -0.0207 | -11.9393
-1.5 | -0.0133 | 0.00581 | -0.0212 | -2.2892
-1 | 0.0442 | 0.00569 | -0.0216 | 7.768
-0.5 | 0.1013 | 0.00556 | -0.022 | 18.2194
0 | 0.1543 | 0.00452 | -0.0222 | 34.1372
0.5 | 0.2086 | 0.00402 | -0.0224 | 51.8905
1 | 0.2651 | 0.00416 | -0.0228 | 63.726
1.5 | 0.3212 | 0.00444 | -0.0232 | 72.3423
2 | 0.3766 | 0.00483 | -0.0235 | 77.971
2.5 | 0.4331 | 0.00509 | -0.0239 | 85.0884
3 | 0.4901 | 0.00526 | -0.0244 | 93.1749
3.5 | 0.5463 | 0.00552 | -0.0248 | 98.9674
4 | 0.6004 | 0.00602 | -0.0249 | 99.7342
4.5 | 0.6561 | 0.00628 | -0.0252 | 104.4745
5 | 0.7111 | 0.00655 | -0.0254 | 108.5649
5.5 | 0.7646 | 0.00697 | -0.0254 | 109.6987
6 | 0.8175 | 0.00739 | -0.0252 | 110.6225
6.5 | 0.8684 | 0.00789 | -0.0246 | 110.0634
7 | 0.9182 | 0.00824 | -0.0235 | 111.432
7.5 | 0.9807 | 0.00871 | -0.0256 | 112.5947
8 | 1.0337 | 0.00914 | -0.0254 | 113.0963
8.5 | 1.0863 | 0.00961 | -0.0253 | 113.0385
9 | 1.1379 | 0.01018 | -0.025 | 111.778
9.5 | 1.1899 | 0.01067 | -0.0248 | 111.5183
10 | 1.24 | 0.01134 | -0.0243 | 109.3474
10.5 | 1.2901 | 0.01197 | -0.0238 | 107.7778
11 | 1.3384 | 0.01272 | -0.0231 | 105.2201
11.5 | 1.3851 | 0.01359 | -0.0222 | 101.9205
12 | 1.4316 | 0.01439 | -0.0213 | 99.4858
12.5 | 1.4756 | 0.01533 | -0.02 | 96.2557
13 | 1.5163 | 0.01645 | -0.0184 | 92.1763
13.5 | 1.5493 | 0.01804 | -0.0157 | 85.8814
14 | 1.5794 | 0.01926 | -0.0124 | 82.0042
14.5 | 1.6045 | 0.02076 | -0.0089 | 77.2881
15 | 1.6266 | 0.02263 | -0.0058 | 71.878
15.5 | 1.6455 | 0.02493 | -0.0031 | 66.0048
16 | 1.6602 | 0.02779 | -0.0007 | 59.7409
16.5 | 1.67 | 0.03129 | 0.0012 | 53.3717
17 | 1.675 | 0.03547 | 0.0027 | 47.223
17.5 | 1.6737 | 0.04056 | 0.0034 | 41.2648
18 | 1.6638 | 0.04696 | 0.0034 | 35.4302
18.5 | 1.6482 | 0.0547 | 0.0021 | 30.1316
19 | 1.6228 | 0.06456 | -0.001 | 25.1363
19.5 | 1.5825 | 0.0777 | -0.0064 | 20.3668
20 | 1.523 | 0.09502 | -0.0146 | 16.0282

## 77. Re 5M Mach 0.25 (1)
BIGFOIL.COM POLAR EXPORT
b737d
BOEING 737 OUTBOARD |  |  |  | Cl Max: | 1.159 | at alpha= | 9.5 | deg
JavaFoil+Calcfoil stall+Eppler ext transition |  |  |  | L/D Max: | 86.193 | at alpha= | 5 | deg
Re: | 5000000 |  |  | Cd Min: | 0.007 | at alpha= | 0.5 | deg
Mach: | 0.25 |  |  | Cl=0 at alpha= | -1.3548 | deg
|  |  |  | @ Cl=0.1, Cd= | 0.008502
|  |  |  | @ Cl=0.4, Cd= | 0.11462
|  |  |  | @ Cl=0.6, Cd= | 0.11462
alpha (deg) | Cl | Cd | Cm | Cl/Cd
-12 | -0.112 | 0.07334 | 0.002 | -1.532
-11.5 | -0.188 | 0.06941 | 0.002 | -2.702
-11 | -0.239 | 0.06627 | 0.001 | -3.611
-10.5 | -0.284 | 0.06252 | 0 | -4.539
-10 | -0.322 | 0.05912 | 0 | -5.45
-9.5 | -0.355 | 0.05617 | -0.001 | -6.317
-9 | -0.381 | 0.05319 | -0.001 | -7.162
-8.5 | -0.4 | 0.05094 | -0.002 | -7.855
-8 | -0.412 | 0.04838 | -0.003 | -8.515
-7.5 | -0.416 | 0.04627 | -0.003 | -8.984
-7 | -0.502 | 0.0099 | -0.007 | -50.725
-6.5 | -0.489 | 0.00968 | -0.008 | -50.485
-6 | -0.466 | 0.0094 | -0.009 | -49.615
-5.5 | -0.436 | 0.00915 | -0.01 | -47.603
-5 | -0.398 | 0.00907 | -0.011 | -43.848
-4.5 | -0.354 | 0.00883 | -0.012 | -40.095
-4 | -0.305 | 0.00863 | -0.014 | -35.394
-3.5 | -0.253 | 0.00841 | -0.015 | -30.019
-3 | -0.197 | 0.00817 | -0.016 | -24.079
-2.5 | -0.138 | 0.00806 | -0.017 | -17.181
-2 | -0.079 | 0.00791 | -0.018 | -9.958
-1.5 | -0.018 | 0.0078 | -0.019 | -2.294
-1 | 0.044 | 0.00774 | -0.02 | 5.629
-0.5 | 0.105 | 0.00857 | -0.021 | 12.299
0 | 0.17 | 0.00853 | -0.023 | 19.91
0.5 | 0.233 | 0.007 | -0.024 | 33.195
1 | 0.295 | 0.00706 | -0.025 | 41.829
1.5 | 0.358 | 0.00715 | -0.026 | 50.08
2 | 0.421 | 0.00716 | -0.027 | 58.772
2.5 | 0.483 | 0.00716 | -0.028 | 67.533
3 | 0.546 | 0.00742 | -0.029 | 73.558
3.5 | 0.608 | 0.00816 | -0.03 | 74.506
4 | 0.67 | 0.0084 | -0.031 | 79.736
4.5 | 0.731 | 0.00875 | -0.033 | 83.522
5 | 0.79 | 0.00916 | -0.034 | 86.193
5.5 | 0.847 | 0.01055 | -0.035 | 80.279
6 | 0.902 | 0.01095 | -0.036 | 82.355
6.5 | 0.954 | 0.01164 | -0.037 | 81.915
7 | 1.002 | 0.01181 | -0.038 | 84.863
7.5 | 1.046 | 0.01231 | -0.039 | 84.998
8 | 1.085 | 0.01289 | -0.04 | 84.192
8.5 | 1.118 | 0.01309 | -0.041 | 85.429
9 | 1.144 | 0.01381 | -0.042 | 82.851
9.5 | 1.159 | 0.01458 | -0.043 | 79.51
10 | 1.152 | 0.01551 | -0.044 | 74.312
10.5 | 1.131 | 0.01644 | -0.045 | 68.761
11 | 1.094 | 0.01755 | -0.046 | 62.335
11.5 | 1.02 | 0.01995 | -0.046 | 51.133
12 | 0.836 | 0.05613 | -0.037 | 14.887
12.5 | 0.731 | 0.08341 | -0.029 | 8.765
13 | 0.653 | 0.09406 | -0.026 | 6.939
13.5 | 0.572 | 0.10295 | -0.024 | 5.552
14 | 0.486 | 0.1076 | -0.025 | 4.518
14.5 | 0.395 | 0.11462 | -0.026 | 3.445

## 78. Re 5M Mach 0.25 (2)
BIGFOIL.COM POLAR EXPORT
b737d
BOEING 737 OUTBOARD |  |  |  | Cl Max: | 1.5357 | at alpha= | 14 | deg
XFOIL ncrit=9 |  |  |  | L/D Max: | 112.524 | at alpha= | 8 | deg
Re: | 5000000 |  |  | Cd Min: | 0.16638 | at alpha= | 19 | deg
Mach: | 0.25 |  |  | Cl=0 at alpha= | -1.3879 | deg
|  |  |  | @ Cl=0.1, Cd= | 0.0056002
|  |  |  | @ Cl=0.4, Cd= | 0.0049822
|  |  |  | @ Cl=0.6, Cd= | 0.0059642
alpha (deg) | Cl | Cd | Cm | Cl/Cd
-6.5 | -0.5784 | 0.01561 | -0.0251 | -37.0532
-6 | -0.5277 | 0.01249 | -0.0239 | -42.2498
-5.5 | -0.4745 | 0.01033 | -0.0228 | -45.9342
-5 | -0.4201 | 0.00891 | -0.0219 | -47.1493
-4.5 | -0.3649 | 0.00789 | -0.0212 | -46.2484
-4 | -0.308 | 0.00722 | -0.0209 | -42.6593
-3.5 | -0.2495 | 0.00684 | -0.0209 | -36.4766
-3 | -0.1913 | 0.00639 | -0.0209 | -29.9374
-2.5 | -0.132 | 0.00617 | -0.0212 | -21.3938
-2 | -0.0726 | 0.00601 | -0.0215 | -12.0799
-1.5 | -0.0133 | 0.00583 | -0.0219 | -2.2813
-1 | 0.046 | 0.00571 | -0.0223 | 8.056
-0.5 | 0.105 | 0.00559 | -0.0227 | 18.7835
0 | 0.1612 | 0.00491 | -0.023 | 32.831
0.5 | 0.2155 | 0.00406 | -0.0231 | 53.0788
1 | 0.2735 | 0.00423 | -0.0234 | 64.6572
1.5 | 0.3313 | 0.00452 | -0.0238 | 73.2965
2 | 0.3882 | 0.00494 | -0.024 | 78.583
2.5 | 0.4469 | 0.00515 | -0.0245 | 86.7767
3 | 0.5058 | 0.00534 | -0.0249 | 94.7191
3.5 | 0.5635 | 0.00566 | -0.0252 | 99.5583
4 | 0.6199 | 0.00613 | -0.0253 | 101.1256
4.5 | 0.6776 | 0.00639 | -0.0255 | 106.0407
5 | 0.7345 | 0.00672 | -0.0255 | 109.3006
5.5 | 0.7898 | 0.0072 | -0.0252 | 109.6944
6 | 0.8444 | 0.0077 | -0.0248 | 109.6623
6.5 | 0.898 | 0.00818 | -0.024 | 109.78
7 | 0.9498 | 0.00851 | -0.0226 | 111.6099
7.5 | 1.0146 | 0.00905 | -0.0241 | 112.1105
8 | 1.0701 | 0.00951 | -0.0236 | 112.5237
8.5 | 1.1243 | 0.01015 | -0.0228 | 110.7685
9 | 1.1793 | 0.0107 | -0.0221 | 110.215
9.5 | 1.2322 | 0.01146 | -0.021 | 107.5218
10 | 1.2851 | 0.01219 | -0.0199 | 105.4225
10.5 | 1.3344 | 0.01324 | -0.0182 | 100.7855
11 | 1.3843 | 0.01416 | -0.0166 | 97.7613
11.5 | 1.4308 | 0.01531 | -0.0144 | 93.4553
12 | 1.4727 | 0.01671 | -0.0117 | 88.1329
12.5 | 1.5018 | 0.01866 | -0.0072 | 80.4823
13 | 1.5152 | 0.02125 | -0.0013 | 71.3035
13.5 | 1.5292 | 0.02416 | 0.0031 | 63.2947
14 | 1.5357 | 0.02804 | 0.0066 | 54.7682
14.5 | 1.5334 | 0.03313 | 0.0092 | 46.2843
15 | 1.5198 | 0.03981 | 0.0104 | 38.1763
15.5 | 1.4967 | 0.0482 | 0.0097 | 31.0519
16 | 1.464 | 0.05889 | 0.0066 | 24.8599
16.5 | 1.4222 | 0.07255 | 0.0003 | 19.603
17 | 1.3751 | 0.08847 | -0.008 | 15.5431
17.5 | 1.3183 | 0.10648 | -0.0173 | 12.3807
18 | 1.252 | 0.12648 | -0.0276 | 9.8988
18.5 | 1.1925 | 0.14627 | -0.0385 | 8.1527
19 | 1.1391 | 0.16638 | -0.0503 | 6.8464

## 79. Re 5M Mach 0.50 (1)
BIGFOIL.COM POLAR EXPORT
b737d
BOEING 737 OUTBOARD |  |  |  | Cl Max: | 1.215 | at alpha= | 20 | deg
JavaFoil+Calcfoil stall+Eppler ext transition |  |  |  | L/D Max: | 85.695 | at alpha= | 4.5 | deg
Re: | 5000000 |  |  | Cd Min: | 0.00723 | at alpha= | 0.5 | deg
Mach: | 0.5 |  |  | Cl=0 at alpha= | -1.3551 | deg
|  |  |  | @ Cl=0.1, Cd= | 0.0089643
|  |  |  | @ Cl=0.4, Cd= | 0.00741
|  |  |  | @ Cl=0.6, Cd= | 0.00834
alpha (deg) | Cl | Cd | Cm | Cl/Cd
-20 | -1.022 | 0.17144 | 0.013 | -5.96
-19.5 | -0.996 | 0.16149 | 0.012 | -6.17
-19 | -0.97 | 0.15151 | 0.012 | -6.402
-18.5 | -0.943 | 0.14764 | 0.011 | -6.388
-18 | -0.916 | 0.14251 | 0.01 | -6.424
-17.5 | -0.888 | 0.13819 | 0.009 | -6.425
-17 | -0.861 | 0.1331 | 0.009 | -6.467
-16.5 | -0.834 | 0.12853 | 0.008 | -6.49
-16 | -0.808 | 0.12449 | 0.007 | -6.486
-15.5 | -0.781 | 0.12114 | 0.007 | -6.446
-15 | -0.754 | 0.11418 | 0.006 | -6.605
-14.5 | -0.727 | 0.11058 | 0.005 | -6.577
-14 | -0.7 | 0.10627 | 0.005 | -6.592
-13.5 | -0.673 | 0.10113 | 0.004 | -6.659
-13 | -0.647 | 0.09974 | 0.004 | -6.482
-12.5 | -0.618 | 0.09486 | 0.003 | -6.511
-12 | -0.592 | 0.08313 | 0.002 | -7.12
-11.5 | -0.565 | 0.07656 | 0.002 | -7.38
-11 | -0.538 | 0.07212 | 0.001 | -7.454
-10.5 | -0.51 | 0.06668 | 0 | -7.654
-10 | -0.484 | 0.06146 | 0 | -7.872
-9.5 | -0.456 | 0.05795 | -0.001 | -7.87
-9 | -0.427 | 0.06091 | -0.001 | -7.003
-8.5 | -0.399 | 0.05437 | -0.002 | -7.345
-8 | -0.373 | 0.0504 | -0.003 | -7.4
-7.5 | -0.346 | 0.04593 | -0.004 | -7.541
-7 | -0.386 | 0.01069 | -0.008 | -36.148
-6.5 | -0.291 | 0.04012 | -0.005 | -7.264
-6 | -0.319 | 0.01004 | -0.01 | -31.724
-5.5 | -0.233 | 0.03866 | -0.006 | -6.03
-5 | -0.205 | 0.03723 | -0.006 | -5.498
-4.5 | -0.177 | 0.03468 | -0.007 | -5.113
-4 | -0.283 | 0.00907 | -0.015 | -31.159
-3.5 | -0.262 | 0.00883 | -0.016 | -29.615
-3 | -0.212 | 0.0086 | -0.018 | -24.663
-2.5 | -0.152 | 0.00842 | -0.019 | -18.065
-2 | -0.087 | 0.00829 | -0.02 | -10.525
-1.5 | -0.02 | 0.00808 | -0.021 | -2.466
-1 | 0.049 | 0.00892 | -0.023 | 5.455
-0.5 | 0.118 | 0.00898 | -0.024 | 13.11
0 | 0.19 | 0.00879 | -0.025 | 21.584
0.5 | 0.26 | 0.00723 | -0.026 | 35.931
1 | 0.33 | 0.00731 | -0.028 | 45.156
1.5 | 0.4 | 0.00741 | -0.029 | 53.979
2 | 0.47 | 0.00748 | -0.03 | 62.831
2.5 | 0.54 | 0.00756 | -0.031 | 71.394
3 | 0.61 | 0.00847 | -0.033 | 71.975
3.5 | 0.679 | 0.00881 | -0.034 | 77.086
4 | 0.747 | 0.00911 | -0.035 | 81.982
4.5 | 0.813 | 0.00949 | -0.036 | 85.695
5 | 0.876 | 0.0113 | -0.038 | 77.53
5.5 | 0.933 | 0.01187 | -0.039 | 78.613
6 | 0.983 | 0.01252 | -0.04 | 78.451
6.5 | 1.019 | 0.01332 | -0.041 | 76.473
7 | 1.031 | 0.01422 | -0.043 | 72.46
7.5 | 0.986 | 0.01529 | -0.044 | 64.514
8 | 0.658 | 0.01637 | -0.045 | 40.192
8.5 | 0.693 | 0.01682 | -0.046 | 41.195
9 | 0.728 | 0.01872 | -0.047 | 38.884
9.5 | 0.763 | 0.01919 | -0.048 | 39.758
10 | 0.745 | 0.02783 | -0.046 | 26.764
10.5 | 0.67 | 0.08036 | -0.024 | 8.338
11 | 0.698 | 0.08176 | -0.025 | 8.538
11.5 | 0.729 | 0.08626 | -0.028 | 8.453
12 | 0.76 | 0.09215 | -0.03 | 8.246
12.5 | 0.786 | 0.11349 | -0.03 | 6.923
13 | 0.814 | 0.10074 | -0.031 | 8.082
13.5 | 0.844 | 0.10517 | -0.032 | 8.024
14 | 0.875 | 0.10805 | -0.035 | 8.101
14.5 | 0.908 | 0.11033 | -0.037 | 8.228
15 | 0.939 | 0.11574 | -0.039 | 8.11
15.5 | 0.965 | 0.12468 | -0.039 | 7.742
16 | 0.986 | 0.1277 | -0.037 | 7.719
16.5 | 1.014 | 0.12914 | -0.038 | 7.85
17 | 1.044 | 0.13501 | -0.04 | 7.736
17.5 | 1.078 | 0.13581 | -0.042 | 7.939
18 | 1.111 | 0.1388 | -0.045 | 8.007
18.5 | 1.141 | 0.14443 | -0.046 | 7.898
19 | 1.164 | 0.15952 | -0.045 | 7.298
19.5 | 1.184 | 0.15324 | -0.044 | 7.726
20 | 1.215 | 0.15757 | -0.046 | 7.71

## 80. Re 5M Mach 0.50 (2)
BIGFOIL.COM POLAR EXPORT
b737d
BOEING 737 OUTBOARD |  |  |  | Cl Max: | 1.244 | at alpha= | 8.5 | deg
XFOIL ncrit=9 |  |  |  | L/D Max: | 110.594 | at alpha= | 5 | deg
Re: | 5000000 |  |  | Cd Min: | 0.12786 | at alpha= | 13.5 | deg
Mach: | 0.5 |  |  | Cl=0 at alpha= | -1.4034 | deg
|  |  |  | @ Cl=0.1, Cd= | 0.0057796
|  |  |  | @ Cl=0.4, Cd= | 0.0051062
|  |  |  | @ Cl=0.6, Cd= | 0.005967
alpha (deg) | Cl | Cd | Cm | Cl/Cd
-1.5 | -0.0131 | 0.00599 | -0.0252 | -2.187
-1 | 0.0547 | 0.00584 | -0.0255 | 9.3664
-0.5 | 0.1222 | 0.00575 | -0.0258 | 21.2522
0 | 0.1885 | 0.0056 | -0.0261 | 33.6607
0.5 | 0.2458 | 0.00426 | -0.0258 | 57.6995
1 | 0.3104 | 0.00458 | -0.0259 | 67.7729
1.5 | 0.3745 | 0.00503 | -0.026 | 74.4533
2 | 0.4414 | 0.00523 | -0.0264 | 84.3977
2.5 | 0.509 | 0.00542 | -0.0267 | 93.9114
3 | 0.5748 | 0.00581 | -0.0267 | 98.9329
3.5 | 0.6406 | 0.00622 | -0.0266 | 102.9904
4 | 0.707 | 0.0066 | -0.0263 | 107.1212
4.5 | 0.7735 | 0.007 | -0.0257 | 110.5
5 | 0.8383 | 0.00758 | -0.0247 | 110.5937
5.5 | 0.9008 | 0.00835 | -0.023 | 107.8802
6 | 0.9657 | 0.00893 | -0.0212 | 108.1411
6.5 | 1.0315 | 0.00941 | -0.019 | 109.6174
7 | 1.0923 | 0.01 | -0.0154 | 109.23
7.5 | 1.1627 | 0.01096 | -0.0132 | 106.0858
8 | 1.2179 | 0.01262 | -0.008 | 96.5055
8.5 | 1.244 | 0.01599 | 0.0005 | 77.7986
9 | 1.2351 | 0.02082 | 0.0106 | 59.3228
9.5 | 1.2086 | 0.02794 | 0.0168 | 43.257
10 | 1.1742 | 0.03683 | 0.0185 | 31.8816
10.5 | 1.1369 | 0.04735 | 0.0161 | 24.0106
11 | 1.1001 | 0.05974 | 0.0098 | 18.4148
11.5 | 1.0672 | 0.07386 | 0.001 | 14.449
12 | 1.0371 | 0.08816 | -0.0071 | 11.7638
12.5 | 1.0088 | 0.10171 | -0.0138 | 9.9184
13 | 0.9833 | 0.11485 | -0.0204 | 8.5616
13.5 | 0.9622 | 0.12786 | -0.0271 | 7.5254

## 81. Re 6M Mach 0.00 (1)
BIGFOIL.COM POLAR EXPORT
b737d
BOEING 737 OUTBOARD |  |  |  | Cl Max: | 1.194 | at alpha= | 10.5 | deg
JavaFoil+Calcfoil stall+Eppler ext transition |  |  |  | L/D Max: | 90.872 | at alpha= | 9 | deg
Re: | 6000000 |  |  | Cd Min: | 0.00676 | at alpha= | 0 | deg
Mach: | 0 |  |  | Cl=0 at alpha= | -1.3559 | deg
|  |  |  | @ Cl=0.1, Cd= | 0.0083533
|  |  |  | @ Cl=0.4, Cd= | 0.0070283
|  |  |  | @ Cl=0.6, Cd= | 0.0079658
alpha (deg) | Cl | Cd | Cm | Cl/Cd
-13.5 | -0.428 | 0.08382 | 0.004 | -5.105
-13 | -0.442 | 0.07965 | 0.003 | -5.552
-12.5 | -0.456 | 0.07597 | 0.003 | -5.999
-12 | -0.468 | 0.0727 | 0.002 | -6.433
-11.5 | -0.479 | 0.06831 | 0.002 | -7.011
-11 | -0.488 | 0.06515 | 0.001 | -7.486
-10.5 | -0.496 | 0.06029 | 0 | -8.225
-10 | -0.5 | 0.05684 | 0 | -8.8
-9.5 | -0.501 | 0.05367 | -0.001 | -9.339
-9 | -0.507 | 0.0454 | -0.002 | -11.163
-8.5 | -0.595 | 0.01048 | -0.004 | -56.799
-8 | -0.582 | 0.01023 | -0.005 | -56.962
-7.5 | -0.564 | 0.00974 | -0.006 | -57.964
-7 | -0.541 | 0.00949 | -0.007 | -56.987
-6.5 | -0.512 | 0.00927 | -0.008 | -55.259
-6 | -0.478 | 0.00902 | -0.009 | -53.043
-5.5 | -0.44 | 0.00879 | -0.01 | -50.023
-5 | -0.397 | 0.00873 | -0.011 | -45.437
-4.5 | -0.35 | 0.0085 | -0.012 | -41.145
-4 | -0.3 | 0.00831 | -0.013 | -36.078
-3.5 | -0.247 | 0.00815 | -0.014 | -30.251
-3 | -0.191 | 0.00798 | -0.015 | -24.001
-2.5 | -0.135 | 0.00778 | -0.016 | -17.309
-2 | -0.076 | 0.00772 | -0.017 | -9.899
-1.5 | -0.017 | 0.00763 | -0.019 | -2.273
-1 | 0.042 | 0.00845 | -0.02 | 5
-0.5 | 0.102 | 0.00835 | -0.021 | 12.235
0 | 0.164 | 0.00676 | -0.022 | 24.31
0.5 | 0.225 | 0.00682 | -0.023 | 33
1 | 0.286 | 0.00688 | -0.024 | 41.581
1.5 | 0.347 | 0.00694 | -0.025 | 49.965
2 | 0.407 | 0.00704 | -0.026 | 57.833
2.5 | 0.468 | 0.00701 | -0.027 | 66.747
3 | 0.529 | 0.00777 | -0.028 | 68.082
3.5 | 0.589 | 0.00792 | -0.029 | 74.4
4 | 0.649 | 0.00817 | -0.031 | 79.46
4.5 | 0.708 | 0.0084 | -0.032 | 84.321
5 | 0.766 | 0.00883 | -0.033 | 86.688
5.5 | 0.822 | 0.01003 | -0.034 | 81.983
6 | 0.876 | 0.01036 | -0.035 | 84.557
6.5 | 0.929 | 0.01074 | -0.036 | 86.47
7 | 0.979 | 0.01104 | -0.037 | 88.603
7.5 | 1.025 | 0.01154 | -0.038 | 88.834
8 | 1.069 | 0.01193 | -0.039 | 89.55
8.5 | 1.108 | 0.01239 | -0.04 | 89.467
9 | 1.144 | 0.01259 | -0.041 | 90.872
9.5 | 1.172 | 0.01318 | -0.042 | 88.92
10 | 1.187 | 0.01385 | -0.043 | 85.682
10.5 | 1.194 | 0.01451 | -0.044 | 82.295
11 | 1.193 | 0.01525 | -0.045 | 78.215
11.5 | 1.183 | 0.01615 | -0.046 | 73.292
12 | 1.167 | 0.01709 | -0.047 | 68.285
12.5 | 1.144 | 0.01839 | -0.048 | 62.18
13 | 1.07 | 0.02263 | -0.047 | 47.288
13.5 | 1.014 | 0.02895 | -0.046 | 35.014
14 | 0.922 | 0.05095 | -0.043 | 18.087
14.5 | 0.832 | 0.08624 | -0.035 | 9.645
15 | 0.793 | 0.0937 | -0.035 | 8.458
15.5 | 0.75 | 0.10408 | -0.034 | 7.208

## 82. Re 6M Mach 0.00 (2)
BIGFOIL.COM POLAR EXPORT
b737d
BOEING 737 OUTBOARD |  |  |  | Cl Max: | 1.7351 | at alpha= | 18 | deg
XFOIL ncrit=9 |  |  |  | L/D Max: | 117.669 | at alpha= | 8 | deg
Re: | 6000000 |  |  | Cd Min: | 0.0663 | at alpha= | 20 | deg
Mach: | 0 |  |  | Cl=0 at alpha= | -1.3782 | deg
|  |  |  | @ Cl=0.1, Cd= | 0.0054503
|  |  |  | @ Cl=0.4, Cd= | 0.0048936
|  |  |  | @ Cl=0.6, Cd= | 0.0059299
alpha (deg) | Cl | Cd | Cm | Cl/Cd
-13.5 | -1.2356 | 0.02703 | -0.0275 | -45.7122
-13 | -1.2036 | 0.02409 | -0.0258 | -49.9626
-12.5 | -1.1631 | 0.02227 | -0.0246 | -52.2272
-12 | -1.1197 | 0.02075 | -0.0237 | -53.9614
-11.5 | -1.0736 | 0.01954 | -0.023 | -54.9437
-11 | -1.0211 | 0.01875 | -0.0234 | -54.4587
-10.5 | -0.9756 | 0.01796 | -0.0221 | -54.3207
-10 | -0.926 | 0.01734 | -0.0216 | -53.4025
-9.5 | -0.8754 | 0.01665 | -0.0213 | -52.5766
-9 | -0.8238 | 0.01604 | -0.0212 | -51.3591
-8.5 | -0.7844 | 0.01198 | -0.0193 | -65.4758
-8 | -0.7329 | 0.01095 | -0.019 | -66.9315
-7.5 | -0.6801 | 0.0102 | -0.0188 | -66.6765
-7 | -0.6269 | 0.0095 | -0.0187 | -65.9895
-6.5 | -0.5733 | 0.00886 | -0.0186 | -64.7065
-6 | -0.5194 | 0.00825 | -0.0185 | -62.9576
-5.5 | -0.465 | 0.00769 | -0.0184 | -60.4681
-5 | -0.4101 | 0.00723 | -0.0185 | -56.722
-4.5 | -0.3546 | 0.00684 | -0.0186 | -51.8421
-4 | -0.2983 | 0.00656 | -0.0189 | -45.4726
-3.5 | -0.2416 | 0.00637 | -0.0193 | -37.9278
-3 | -0.1851 | 0.00607 | -0.0196 | -30.4942
-2.5 | -0.1281 | 0.0059 | -0.02 | -21.7119
-1.5 | -0.0139 | 0.00564 | -0.021 | -2.4645
-0.5 | 0.1002 | 0.00545 | -0.0219 | 18.3853
0 | 0.156 | 0.00518 | -0.0223 | 30.1158
0.5 | 0.207 | 0.00408 | -0.0223 | 50.7353
1 | 0.2628 | 0.00423 | -0.0226 | 62.1277
2 | 0.3741 | 0.00483 | -0.0234 | 77.4534
2.5 | 0.4311 | 0.00497 | -0.0239 | 86.7404
3 | 0.4878 | 0.00516 | -0.0244 | 94.5349
3.5 | 0.5431 | 0.00551 | -0.0248 | 98.5662
4 | 0.5977 | 0.00592 | -0.025 | 100.9628
4.5 | 0.6532 | 0.00616 | -0.0254 | 106.039
5 | 0.7081 | 0.00645 | -0.0256 | 109.7829
5.5 | 0.7617 | 0.00686 | -0.0257 | 111.035
6 | 0.8147 | 0.00727 | -0.0257 | 112.0633
6.5 | 0.867 | 0.00769 | -0.0255 | 112.7438
7 | 0.9185 | 0.008 | -0.025 | 114.8125
7.5 | 0.97 | 0.00836 | -0.0246 | 116.0287
8 | 1.0296 | 0.00875 | -0.0261 | 117.6686
8.5 | 1.0818 | 0.00921 | -0.0261 | 117.4593
9 | 1.1336 | 0.00971 | -0.0259 | 116.7456
9.5 | 1.1854 | 0.01017 | -0.0259 | 116.5585
10 | 1.2355 | 0.0108 | -0.0256 | 114.3981
10.5 | 1.2858 | 0.01135 | -0.0253 | 113.2863
11 | 1.3342 | 0.01206 | -0.0248 | 110.6302
11.5 | 1.3818 | 0.01279 | -0.0242 | 108.0375
12 | 1.4287 | 0.01352 | -0.0236 | 105.6731
12.5 | 1.4737 | 0.01436 | -0.0227 | 102.6253
13 | 1.5157 | 0.01537 | -0.0214 | 98.6142
13.5 | 1.5545 | 0.01654 | -0.0197 | 93.9843
14 | 1.5932 | 0.01754 | -0.018 | 90.8324
14.5 | 1.6245 | 0.01865 | -0.0152 | 87.1046
15 | 1.65 | 0.02 | -0.0118 | 82.5
15.5 | 1.673 | 0.02165 | -0.0088 | 77.2748
16 | 1.6931 | 0.02368 | -0.0061 | 71.4992
16.5 | 1.71 | 0.02615 | -0.0038 | 65.392
17 | 1.7234 | 0.0291 | -0.0018 | 59.2234
17.5 | 1.7324 | 0.03264 | -0.0002 | 53.076
18 | 1.7351 | 0.03702 | 0.001 | 46.8693
18.5 | 1.7321 | 0.04223 | 0.0016 | 41.0159
19 | 1.723 | 0.0485 | 0.0013 | 35.5258
19.5 | 1.7061 | 0.05644 | -0.0002 | 30.2286
20 | 1.6802 | 0.0663 | -0.0033 | 25.3424

## 83. Re 6M Mach 0.10 (1)
BIGFOIL.COM POLAR EXPORT
b737d
BOEING 737 OUTBOARD |  |  |  | Cl Max: | 1.188 | at alpha= | 10.5 | deg
JavaFoil+Calcfoil stall+Eppler ext transition |  |  |  | L/D Max: | 90.123 | at alpha= | 9 | deg
Re: | 6000000 |  |  | Cd Min: | 0.00682 | at alpha= | 0.5 | deg
Mach: | 0.1 |  |  | Cl=0 at alpha= | -1.3559 | deg
|  |  |  | @ Cl=0.1, Cd= | 0.0083364
|  |  |  | @ Cl=0.4, Cd= | 0.007007
|  |  |  | @ Cl=0.6, Cd= | 0.0080053
alpha (deg) | Cl | Cd | Cm | Cl/Cd
-13.5 | -0.389 | 0.08388 | 0.004 | -4.641
-13 | -0.406 | 0.07977 | 0.003 | -5.092
-12.5 | -0.423 | 0.07597 | 0.003 | -5.564
-12 | -0.438 | 0.07192 | 0.002 | -6.091
-11.5 | -0.452 | 0.06832 | 0.002 | -6.616
-11 | -0.464 | 0.06507 | 0.001 | -7.133
-10.5 | -0.475 | 0.0601 | 0 | -7.911
-10 | -0.482 | 0.05727 | 0 | -8.421
-9.5 | -0.486 | 0.05399 | -0.001 | -9.009
-9 | -0.487 | 0.05108 | -0.001 | -9.53
-8.5 | -0.584 | 0.0105 | -0.004 | -55.635
-8 | -0.574 | 0.01026 | -0.005 | -55.98
-7.5 | -0.559 | 0.00978 | -0.006 | -57.104
-7 | -0.537 | 0.00954 | -0.007 | -56.282
-6.5 | -0.51 | 0.00932 | -0.008 | -54.689
-6 | -0.477 | 0.00899 | -0.009 | -53.112
-5.5 | -0.44 | 0.00876 | -0.01 | -50.191
-5 | -0.397 | 0.00872 | -0.011 | -45.581
-4.5 | -0.351 | 0.00849 | -0.012 | -41.332
-4 | -0.301 | 0.00828 | -0.013 | -36.296
-3.5 | -0.248 | 0.00817 | -0.014 | -30.305
-3 | -0.192 | 0.00799 | -0.015 | -24.06
-2.5 | -0.135 | 0.00783 | -0.016 | -17.255
-2 | -0.077 | 0.00767 | -0.018 | -10.003
-1.5 | -0.017 | 0.00765 | -0.019 | -2.278
-1 | 0.042 | 0.00846 | -0.02 | 5.016
-0.5 | 0.103 | 0.00833 | -0.021 | 12.323
0 | 0.165 | 0.00829 | -0.022 | 19.92
0.5 | 0.226 | 0.00682 | -0.023 | 33.176
1 | 0.287 | 0.00687 | -0.024 | 41.804
1.5 | 0.348 | 0.00699 | -0.025 | 49.866
2 | 0.409 | 0.00701 | -0.026 | 58.427
2.5 | 0.47 | 0.00703 | -0.027 | 66.932
3 | 0.531 | 0.00773 | -0.029 | 68.718
3.5 | 0.592 | 0.00798 | -0.03 | 74.218
4 | 0.652 | 0.00817 | -0.031 | 79.859
4.5 | 0.711 | 0.00846 | -0.032 | 84.062
5 | 0.769 | 0.00883 | -0.033 | 87.084
5.5 | 0.826 | 0.01003 | -0.034 | 82.31
6 | 0.88 | 0.01038 | -0.035 | 84.832
6.5 | 0.933 | 0.01083 | -0.036 | 86.128
7 | 0.982 | 0.01113 | -0.037 | 88.235
7.5 | 1.029 | 0.01155 | -0.038 | 89.058
8 | 1.072 | 0.01205 | -0.039 | 88.947
8.5 | 1.11 | 0.0125 | -0.04 | 88.87
9 | 1.145 | 0.0127 | -0.041 | 90.123
9.5 | 1.172 | 0.01331 | -0.042 | 88.007
10 | 1.184 | 0.01401 | -0.043 | 84.544
10.5 | 1.188 | 0.01472 | -0.044 | 80.675
11 | 1.183 | 0.01552 | -0.045 | 76.231
11.5 | 1.169 | 0.01642 | -0.046 | 71.19
12 | 1.148 | 0.01737 | -0.047 | 66.07
12.5 | 1.119 | 0.01888 | -0.048 | 59.244
13 | 1.03 | 0.02512 | -0.046 | 40.977
13.5 | 0.956 | 0.03632 | -0.045 | 26.325
14 | 0.838 | 0.07731 | -0.037 | 10.838
14.5 | 0.784 | 0.09248 | -0.034 | 8.482
15 | 0.741 | 0.10017 | -0.033 | 7.397
15.5 | 0.693 | 0.11366 | -0.03 | 6.1

## 84. Re 6M Mach 0.10 (2)
BIGFOIL.COM POLAR EXPORT
b737d
BOEING 737 OUTBOARD |  |  |  | Cl Max: | 1.7118 | at alpha= | 17.5 | deg
XFOIL ncrit=9 |  |  |  | L/D Max: | 117.628 | at alpha= | 8 | deg
Re: | 6000000 |  |  | Cd Min: | 0.08149 | at alpha= | 20 | deg
Mach: | 0.1 |  |  | Cl=0 at alpha= | -1.3793 | deg
|  |  |  | @ Cl=0.1, Cd= | 0.0054513
|  |  |  | @ Cl=0.4, Cd= | 0.0048978
|  |  |  | @ Cl=0.6, Cd= | 0.0059203
alpha (deg) | Cl | Cd | Cm | Cl/Cd
-10.5 | -0.9752 | 0.02044 | -0.0243 | -47.7104
-10 | -0.9283 | 0.01904 | -0.0234 | -48.7553
-9.5 | -0.879 | 0.01788 | -0.0228 | -49.1611
-8.5 | -0.7757 | 0.01618 | -0.0221 | -47.9419
-8 | -0.7368 | 0.01152 | -0.02 | -63.9583
-7.5 | -0.6839 | 0.01062 | -0.0197 | -64.3974
-7 | -0.6303 | 0.00985 | -0.0194 | -63.9898
-6.5 | -0.5763 | 0.00915 | -0.0192 | -62.9836
-6 | -0.5222 | 0.00846 | -0.019 | -61.7258
-5.5 | -0.4677 | 0.00783 | -0.0189 | -59.7318
-5 | -0.4125 | 0.00733 | -0.0189 | -56.2756
-4.5 | -0.3567 | 0.0069 | -0.0189 | -51.6957
-4 | -0.3002 | 0.00659 | -0.0192 | -45.5539
-3.5 | -0.2431 | 0.00639 | -0.0195 | -38.0438
-3 | -0.1862 | 0.00608 | -0.0198 | -30.625
-2.5 | -0.1288 | 0.00591 | -0.0202 | -21.7936
-2 | -0.0713 | 0.00578 | -0.0206 | -12.3356
-1.5 | -0.0139 | 0.00564 | -0.0211 | -2.4645
-1 | 0.0437 | 0.00554 | -0.0216 | 7.8881
-0.5 | 0.1008 | 0.00545 | -0.022 | 18.4954
0 | 0.157 | 0.00519 | -0.0224 | 30.2505
0.5 | 0.2082 | 0.00409 | -0.0224 | 50.9046
1 | 0.2644 | 0.00424 | -0.0228 | 62.3585
1.5 | 0.3205 | 0.0045 | -0.0231 | 71.2222
2 | 0.3763 | 0.00484 | -0.0235 | 77.7479
2.5 | 0.4337 | 0.00498 | -0.024 | 87.0884
3.5 | 0.5463 | 0.00552 | -0.0248 | 98.9674
4 | 0.6013 | 0.00593 | -0.0251 | 101.3997
4.5 | 0.6571 | 0.00618 | -0.0254 | 106.3269
5 | 0.7123 | 0.00648 | -0.0257 | 109.9228
5.5 | 0.7662 | 0.0069 | -0.0257 | 111.0435
6 | 0.8197 | 0.00731 | -0.0256 | 112.1341
6.5 | 0.8724 | 0.00774 | -0.0254 | 112.7132
7 | 0.9244 | 0.00805 | -0.0249 | 114.8323
7.5 | 0.9761 | 0.00842 | -0.0244 | 115.9264
8 | 1.0363 | 0.00881 | -0.0259 | 117.6277
8.5 | 1.0888 | 0.0093 | -0.0257 | 117.0753
9 | 1.1412 | 0.00979 | -0.0255 | 116.5679
9.5 | 1.1933 | 0.01029 | -0.0253 | 115.967
10 | 1.2439 | 0.01093 | -0.0249 | 113.806
10.5 | 1.2945 | 0.01151 | -0.0245 | 112.4674
11 | 1.3426 | 0.01233 | -0.0237 | 108.8889
11.5 | 1.3912 | 0.01301 | -0.0231 | 106.9331
12 | 1.4381 | 0.01381 | -0.0222 | 104.1347
12.5 | 1.4824 | 0.01476 | -0.021 | 100.4336
13 | 1.5221 | 0.01602 | -0.0191 | 95.0125
13.5 | 1.5628 | 0.01703 | -0.0175 | 91.7675
14 | 1.5987 | 0.01815 | -0.0152 | 88.0826
14.5 | 1.6254 | 0.01946 | -0.0115 | 83.5252
15 | 1.649 | 0.02109 | -0.0081 | 78.1887
15.5 | 1.6696 | 0.02311 | -0.0051 | 72.2458
16 | 1.6868 | 0.0256 | -0.0024 | 65.8906
16.5 | 1.6999 | 0.02864 | -0.0002 | 59.3541
17 | 1.7087 | 0.03229 | 0.0016 | 52.9173
17.5 | 1.7118 | 0.03672 | 0.0028 | 46.6176
18 | 1.7068 | 0.04223 | 0.0035 | 40.4168
18.5 | 1.6957 | 0.04888 | 0.0032 | 34.6911
19 | 1.6775 | 0.05714 | 0.0014 | 29.3577
19.5 | 1.6476 | 0.06782 | -0.0021 | 24.2937
20 | 1.6042 | 0.08149 | -0.008 | 19.6859

## 85. Re 6M Mach 0.25 (1)
BIGFOIL.COM POLAR EXPORT
b737d
BOEING 737 OUTBOARD |  |  |  | Cl Max: | 1.159 | at alpha= | 9.5 | deg
JavaFoil+Calcfoil stall+Eppler ext transition |  |  |  | L/D Max: | 87.344 | at alpha= | 5 | deg
Re: | 6000000 |  |  | Cd Min: | 0.00686 | at alpha= | 0.5 | deg
Mach: | 0.25 |  |  | Cl=0 at alpha= | -1.3548 | deg
|  |  |  | @ Cl=0.1, Cd= | 0.0084066
|  |  |  | @ Cl=0.4, Cd= | 0.11328
|  |  |  | @ Cl=0.6, Cd= | 0.11328
alpha (deg) | Cl | Cd | Cm | Cl/Cd
-12 | -0.113 | 0.07245 | 0.002 | -1.553
-11.5 | -0.188 | 0.0693 | 0.002 | -2.707
-11 | -0.24 | 0.06572 | 0.001 | -3.645
-10.5 | -0.284 | 0.06111 | 0 | -4.655
-10 | -0.323 | 0.05787 | 0 | -5.582
-9.5 | -0.356 | 0.05475 | -0.001 | -6.498
-9 | -0.382 | 0.05235 | -0.001 | -7.295
-8.5 | -0.401 | 0.05 | -0.002 | -8.018
-8 | -0.413 | 0.04738 | -0.003 | -8.716
-7.5 | -0.417 | 0.04507 | -0.003 | -9.247
-7 | -0.502 | 0.00976 | -0.007 | -51.482
-6.5 | -0.489 | 0.00944 | -0.008 | -51.752
-6 | -0.466 | 0.00921 | -0.009 | -50.609
-5.5 | -0.436 | 0.00897 | -0.01 | -48.56
-5 | -0.398 | 0.00888 | -0.011 | -44.821
-4.5 | -0.354 | 0.00865 | -0.012 | -40.927
-4 | -0.305 | 0.00845 | -0.014 | -36.159
-3.5 | -0.253 | 0.00823 | -0.015 | -30.68
-3 | -0.197 | 0.008 | -0.016 | -24.599
-2.5 | -0.139 | 0.00793 | -0.017 | -17.466
-2 | -0.079 | 0.00777 | -0.018 | -10.131
-1.5 | -0.018 | 0.00763 | -0.019 | -2.345
-1 | 0.044 | 0.00848 | -0.02 | 5.14
-0.5 | 0.105 | 0.0084 | -0.021 | 12.546
0 | 0.17 | 0.00836 | -0.023 | 20.314
0.5 | 0.233 | 0.00686 | -0.024 | 33.9
1 | 0.295 | 0.00695 | -0.025 | 42.46
1.5 | 0.358 | 0.00701 | -0.026 | 51.097
2 | 0.421 | 0.0071 | -0.027 | 59.267
2.5 | 0.483 | 0.00707 | -0.028 | 68.414
3 | 0.546 | 0.00782 | -0.029 | 69.843
3.5 | 0.608 | 0.00805 | -0.03 | 75.609
4 | 0.67 | 0.00828 | -0.032 | 80.904
4.5 | 0.731 | 0.00858 | -0.033 | 85.102
5 | 0.79 | 0.00904 | -0.034 | 87.344
5.5 | 0.847 | 0.01029 | -0.035 | 82.299
6 | 0.902 | 0.01069 | -0.036 | 84.383
6.5 | 0.954 | 0.01134 | -0.037 | 84.089
7 | 1.002 | 0.01149 | -0.038 | 87.227
7.5 | 1.046 | 0.01202 | -0.039 | 87.007
8 | 1.085 | 0.01259 | -0.04 | 86.17
8.5 | 1.118 | 0.0132 | -0.041 | 84.667
9 | 1.144 | 0.01341 | -0.042 | 85.363
9.5 | 1.159 | 0.01417 | -0.043 | 81.836
10 | 1.152 | 0.01502 | -0.044 | 76.741
10.5 | 1.131 | 0.01596 | -0.045 | 70.86
11 | 1.094 | 0.01699 | -0.046 | 64.395
11.5 | 1.042 | 0.01856 | -0.047 | 56.164
12 | 0.897 | 0.03221 | -0.044 | 27.864
12.5 | 0.738 | 0.07814 | -0.032 | 9.444
13 | 0.654 | 0.09195 | -0.027 | 7.115
13.5 | 0.572 | 0.10092 | -0.025 | 5.669
14 | 0.487 | 0.10735 | -0.026 | 4.535
14.5 | 0.395 | 0.11328 | -0.027 | 3.491

## 86. Re 6M Mach 0.25 (2)
BIGFOIL.COM POLAR EXPORT
b737d
BOEING 737 OUTBOARD |  |  |  | Cl Max: | 1.5704 | at alpha= | 14.5 | deg
XFOIL ncrit=9 |  |  |  | L/D Max: | 116.746 | at alpha= | 8 | deg
Re: | 6000000 |  |  | Cd Min: | 0.25738 | at alpha= | -20 | deg
Mach: | 0.25 |  |  | Cl=0 at alpha= | -1.383 | deg
|  |  |  | @ Cl=0.1, Cd= | 0.0054954
|  |  |  | @ Cl=0.4, Cd= | 0.0049176
|  |  |  | @ Cl=0.6, Cd= | 0.005875
alpha (deg) | Cl | Cd | Cm | Cl/Cd
-20 | -0.8004 | 0.25738 | 0.0742 | -3.1098
-19.5 | -0.7823 | 0.25096 | 0.0698 | -3.1172
-19 | -0.7641 | 0.2443 | 0.0654 | -3.1277
-18.5 | -0.7458 | 0.23724 | 0.0612 | -3.1437
-18 | -0.7278 | 0.22995 | 0.057 | -3.165
-17.5 | -0.7105 | 0.22257 | 0.0529 | -3.1923
-17 | -0.694 | 0.21505 | 0.0488 | -3.2272
-16.5 | -0.6796 | 0.20722 | 0.0446 | -3.2796
-16 | -0.6624 | 0.19909 | 0.0407 | -3.3271
-15.5 | -0.6469 | 0.19152 | 0.0369 | -3.3777
-15 | -0.6364 | 0.18285 | 0.0329 | -3.4804
-14.5 | -0.622 | 0.17602 | 0.0295 | -3.5337
-14 | -0.608 | 0.16894 | 0.0261 | -3.5989
-13.5 | -0.5951 | 0.1617 | 0.0227 | -3.6803
-13 | -0.5835 | 0.15433 | 0.0195 | -3.7809
-12.5 | -0.5712 | 0.14684 | 0.0163 | -3.8899
-12 | -0.562 | 0.1386 | 0.013 | -4.0548
-11.5 | -0.5636 | 0.12797 | 0.0088 | -4.4042
-11 | -0.5565 | 0.11992 | 0.0053 | -4.6406
-10.5 | -0.5478 | 0.11159 | 0.0017 | -4.909
-10 | -0.5451 | 0.1033 | -0.0018 | -5.2769
-9.5 | -0.5443 | 0.09453 | -0.0061 | -5.758
-9 | -0.5453 | 0.08468 | -0.0124 | -6.4395
-8.5 | -0.5595 | 0.07135 | -0.0273 | -7.8416
-8 | -0.5737 | 0.06215 | -0.0318 | -9.2309
-7.5 | -0.5844 | 0.04988 | -0.0338 | -11.7161
-7 | -0.6437 | 0.01379 | -0.0245 | -46.6788
-6.5 | -0.5897 | 0.01197 | -0.0236 | -49.2648
-6 | -0.5345 | 0.01051 | -0.0228 | -50.8563
-5 | -0.4242 | 0.00813 | -0.0212 | -52.1771
-4.5 | -0.3677 | 0.00735 | -0.0207 | -50.0272
-4 | -0.3099 | 0.00682 | -0.0205 | -45.4399
-3.5 | -0.2511 | 0.00649 | -0.0206 | -38.6903
-3 | -0.1921 | 0.00617 | -0.0207 | -31.1345
-2.5 | -0.1328 | 0.00596 | -0.021 | -22.2819
-2 | -0.0733 | 0.0058 | -0.0214 | -12.6379
-1.5 | -0.0139 | 0.00566 | -0.0218 | -2.4558
-1 | 0.0455 | 0.00556 | -0.0223 | 8.1835
-0.5 | 0.1046 | 0.00549 | -0.0227 | 19.0528
0 | 0.1626 | 0.00528 | -0.0231 | 30.7955
0.5 | 0.2149 | 0.00413 | -0.023 | 52.0339
1 | 0.2726 | 0.00431 | -0.0233 | 63.2483
1.5 | 0.3303 | 0.00462 | -0.0237 | 71.4935
2 | 0.3883 | 0.00489 | -0.0241 | 79.407
2.5 | 0.4476 | 0.00503 | -0.0246 | 88.9861
3 | 0.5062 | 0.00526 | -0.025 | 96.2357
3.5 | 0.5636 | 0.00564 | -0.0253 | 99.9291
4 | 0.6209 | 0.00601 | -0.0255 | 103.3111
4.5 | 0.6788 | 0.00629 | -0.0257 | 107.9173
5 | 0.7358 | 0.00664 | -0.0258 | 110.8133
5.5 | 0.7916 | 0.0071 | -0.0256 | 111.493
6 | 0.8468 | 0.0076 | -0.0252 | 111.4211
6.5 | 0.902 | 0.00802 | -0.0248 | 112.4688
7 | 0.9566 | 0.00834 | -0.024 | 114.7002
7.5 | 1.0103 | 0.00869 | -0.023 | 116.2601
8 | 1.0729 | 0.00919 | -0.0241 | 116.7465
8.5 | 1.128 | 0.00975 | -0.0234 | 115.6923
9 | 1.1831 | 0.0103 | -0.0227 | 114.8641
9.5 | 1.2369 | 0.01099 | -0.0218 | 112.5478
10 | 1.29 | 0.01173 | -0.0206 | 109.9744
10.5 | 1.3412 | 0.01263 | -0.0192 | 106.1916
11 | 1.3917 | 0.01353 | -0.0176 | 102.8603
11.5 | 1.4392 | 0.01464 | -0.0156 | 98.306
12 | 1.4796 | 0.01624 | -0.0125 | 91.1084
12.5 | 1.517 | 0.01783 | -0.0092 | 85.0813
13 | 1.5412 | 0.01966 | -0.004 | 78.3927
13.5 | 1.5583 | 0.02214 | 0.0009 | 70.3839
14 | 1.5684 | 0.0255 | 0.005 | 61.5059
14.5 | 1.5704 | 0.02991 | 0.0082 | 52.5042
15 | 1.5619 | 0.03575 | 0.0103 | 43.6895
15.5 | 1.5438 | 0.04314 | 0.0108 | 35.7858
16 | 1.5154 | 0.0525 | 0.0092 | 28.8648
16.5 | 1.4782 | 0.06444 | 0.0047 | 22.9392
17 | 1.4365 | 0.07863 | -0.0022 | 18.2691
17.5 | 1.3852 | 0.09536 | -0.0109 | 14.526
18 | 1.3219 | 0.11421 | -0.0206 | 11.5743
18.5 | 1.2591 | 0.13361 | -0.0309 | 9.4237
19 | 1.1998 | 0.15357 | -0.0423 | 7.8127
19.5 | 1.1495 | 0.17344 | -0.0544 | 6.6277

## 87. Re 6M Mach 0.50 (1)
BIGFOIL.COM POLAR EXPORT
b737d
BOEING 737 OUTBOARD |  |  |  | Cl Max: | 1.22 | at alpha= | 20 | deg
JavaFoil+Calcfoil stall+Eppler ext transition |  |  |  | L/D Max: | 87.289 | at alpha= | 4.5 | deg
Re: | 6000000 |  |  | Cd Min: | 0.00711 | at alpha= | 0.5 | deg
Mach: | 0.5 |  |  | Cl=0 at alpha= | -1.3551 | deg
|  |  |  | @ Cl=0.1, Cd= | 0.0087744
|  |  |  | @ Cl=0.4, Cd= | 0.00729
|  |  |  | @ Cl=0.6, Cd= | 0.0082243
alpha (deg) | Cl | Cd | Cm | Cl/Cd
-20 | -1.022 | 0.16727 | 0.013 | -6.109
-19.5 | -0.996 | 0.15587 | 0.012 | -6.393
-19 | -0.97 | 0.15057 | 0.012 | -6.445
-18.5 | -0.944 | 0.14483 | 0.011 | -6.516
-18 | -0.916 | 0.13961 | 0.01 | -6.563
-17.5 | -0.889 | 0.1347 | 0.009 | -6.597
-17 | -0.861 | 0.13161 | 0.009 | -6.542
-16.5 | -0.834 | 0.12687 | 0.008 | -6.577
-16 | -0.808 | 0.12251 | 0.007 | -6.593
-15.5 | -0.781 | 0.11886 | 0.007 | -6.571
-15 | -0.754 | 0.11253 | 0.006 | -6.703
-14.5 | -0.728 | 0.10872 | 0.005 | -6.692
-14 | -0.701 | 0.10414 | 0.005 | -6.728
-13.5 | -0.674 | 0.10168 | 0.004 | -6.626
-13 | -0.647 | 0.09708 | 0.004 | -6.662
-12.5 | -0.618 | 0.09259 | 0.003 | -6.678
-12 | -0.593 | 0.08096 | 0.002 | -7.32
-11.5 | -0.566 | 0.07475 | 0.002 | -7.569
-11 | -0.538 | 0.07032 | 0.001 | -7.657
-10.5 | -0.511 | 0.06538 | 0 | -7.822
-10 | -0.485 | 0.06011 | 0 | -8.061
-9.5 | -0.457 | 0.05696 | -0.001 | -8.022
-9 | -0.427 | 0.06031 | -0.001 | -7.074
-8.5 | -0.4 | 0.05387 | -0.002 | -7.424
-8 | -0.373 | 0.0495 | -0.003 | -7.543
-7.5 | -0.348 | 0.04414 | -0.004 | -7.884
-7 | -0.386 | 0.01047 | -0.008 | -36.9
-6.5 | -0.353 | 0.01011 | -0.009 | -34.871
-6 | -0.319 | 0.00985 | -0.01 | -32.363
-5.5 | -0.233 | 0.03822 | -0.006 | -6.107
-5 | -0.205 | 0.0368 | -0.006 | -5.568
-4.5 | -0.216 | 0.00896 | -0.014 | -24.157
-4 | -0.283 | 0.00895 | -0.015 | -31.58
-3.5 | -0.262 | 0.00863 | -0.016 | -30.299
-3 | -0.212 | 0.00851 | -0.018 | -24.908
-2.5 | -0.152 | 0.00827 | -0.019 | -18.393
-2 | -0.087 | 0.00811 | -0.02 | -10.766
-1.5 | -0.02 | 0.00789 | -0.021 | -2.526
-1 | 0.049 | 0.00873 | -0.023 | 5.571
-0.5 | 0.118 | 0.00879 | -0.024 | 13.388
0 | 0.19 | 0.00856 | -0.025 | 22.167
0.5 | 0.26 | 0.00711 | -0.026 | 36.556
1 | 0.33 | 0.00722 | -0.028 | 45.699
1.5 | 0.4 | 0.00729 | -0.029 | 54.858
2 | 0.47 | 0.00737 | -0.03 | 63.817
2.5 | 0.54 | 0.00753 | -0.031 | 71.723
3 | 0.61 | 0.00834 | -0.033 | 73.148
3.5 | 0.679 | 0.00862 | -0.034 | 78.785
4 | 0.747 | 0.00896 | -0.035 | 83.433
4.5 | 0.813 | 0.00932 | -0.036 | 87.289
5 | 0.876 | 0.01102 | -0.038 | 79.477
5.5 | 0.933 | 0.0116 | -0.039 | 80.463
6 | 0.983 | 0.01223 | -0.04 | 80.343
6.5 | 1.019 | 0.01298 | -0.041 | 78.468
7 | 1.031 | 0.01385 | -0.043 | 74.406
7.5 | 0.986 | 0.01488 | -0.044 | 66.266
8 | 0.658 | 0.01595 | -0.045 | 41.236
8.5 | 0.693 | 0.01673 | -0.046 | 41.429
9 | 0.728 | 0.01805 | -0.047 | 40.318
9.5 | 0.763 | 0.01857 | -0.048 | 41.081
10 | 0.754 | 0.02519 | -0.046 | 29.92
10.5 | 0.674 | 0.07085 | -0.028 | 9.516
11 | 0.701 | 0.07727 | -0.028 | 9.076
11.5 | 0.73 | 0.08369 | -0.029 | 8.728
12 | 0.762 | 0.08923 | -0.032 | 8.541
12.5 | 0.786 | 0.11143 | -0.03 | 7.052
13 | 0.814 | 0.10012 | -0.031 | 8.134
13.5 | 0.846 | 0.10226 | -0.033 | 8.268
14 | 0.878 | 0.10527 | -0.036 | 8.34
14.5 | 0.91 | 0.10814 | -0.038 | 8.418
15 | 0.941 | 0.112 | -0.04 | 8.403
15.5 | 0.967 | 0.12246 | -0.04 | 7.895
16 | 0.986 | 0.12321 | -0.037 | 8.003
16.5 | 1.015 | 0.12893 | -0.038 | 7.874
17 | 1.047 | 0.13157 | -0.041 | 7.96
17.5 | 1.083 | 0.1306 | -0.044 | 8.291
18 | 1.115 | 0.13244 | -0.045 | 8.417
18.5 | 1.142 | 0.1403 | -0.046 | 8.143
19 | 1.165 | 0.15641 | -0.046 | 7.449
19.5 | 1.184 | 0.15131 | -0.044 | 7.828
20 | 1.22 | 0.15101 | -0.047 | 8.077

## 88. Re 6M Mach 0.50 (2)
BIGFOIL.COM POLAR EXPORT
b737d
BOEING 737 OUTBOARD |  |  |  | Cl Max: | 1.2568 | at alpha= | 8.5 | deg
XFOIL ncrit=9 |  |  |  | L/D Max: | 113.33 | at alpha= | 7 | deg
Re: | 6000000 |  |  | Cd Min: | 0.28081 | at alpha= | -20 | deg
Mach: | 0.5 |  |  | Cl=0 at alpha= | -1.3991 | deg
|  |  |  | @ Cl=0.1, Cd= | 0.0056392
|  |  |  | @ Cl=0.4, Cd= | 0.0050291
|  |  |  | @ Cl=0.6, Cd= | 0.005888
alpha (deg) | Cl | Cd | Cm | Cl/Cd
-20 | -0.867 | 0.28081 | 0.0867 | -3.0875
-19.5 | -0.8446 | 0.27324 | 0.0814 | -3.0911
-19 | -0.822 | 0.26527 | 0.0762 | -3.0987
-18.5 | -0.7991 | 0.25669 | 0.0711 | -3.1131
-18 | -0.7766 | 0.24817 | 0.066 | -3.1293
-17.5 | -0.7544 | 0.23965 | 0.061 | -3.1479
-17 | -0.7327 | 0.23112 | 0.0561 | -3.1702
-16.5 | -0.7123 | 0.22275 | 0.0512 | -3.1978
-16 | -0.6917 | 0.21405 | 0.0465 | -3.2315
-15.5 | -0.6703 | 0.20509 | 0.0419 | -3.2683
-15 | -0.6522 | 0.1966 | 0.0374 | -3.3174
-14.5 | -0.6321 | 0.18899 | 0.0332 | -3.3446
-14 | -0.6127 | 0.18119 | 0.0291 | -3.3815
-13.5 | -0.5943 | 0.17326 | 0.0251 | -3.4301
-13 | -0.5762 | 0.16501 | 0.0213 | -3.4919
-12.5 | -0.5599 | 0.15664 | 0.0174 | -3.5744
-12 | -0.5457 | 0.14827 | 0.0137 | -3.6804
-11.5 | -0.536 | 0.13942 | 0.0099 | -3.8445
-11 | -0.5248 | 0.13089 | 0.0063 | -4.0095
-10.5 | -0.5177 | 0.12317 | 0.0041 | -4.2031
-10 | -0.5056 | 0.11485 | 0.0005 | -4.4023
-9 | -0.4957 | 0.09718 | -0.0077 | -5.1008
-8.5 | -0.4887 | 0.08902 | -0.0121 | -5.4898
-8 | -0.4835 | 0.08035 | -0.0174 | -6.0174
-7.5 | -0.481 | 0.07028 | -0.026 | -6.8441
-7 | -0.4935 | 0.05952 | -0.0376 | -8.2913
-6.5 | -0.4951 | 0.05167 | -0.0404 | -9.582
-6 | -0.4881 | 0.04213 | -0.0411 | -11.5856
-5.5 | -0.4654 | 0.03405 | -0.0399 | -13.6681
-5 | -0.4301 | 0.02662 | -0.0373 | -16.157
-4.5 | -0.3852 | 0.02006 | -0.0343 | -19.2024
-4 | -0.3304 | 0.01488 | -0.0316 | -22.2043
-3.5 | -0.2749 | 0.00909 | -0.0285 | -30.242
-3 | -0.215 | 0.00714 | -0.0263 | -30.112
-2.5 | -0.1498 | 0.00633 | -0.0252 | -23.6651
-1.5 | -0.0137 | 0.00584 | -0.0252 | -2.3459
-1 | 0.0542 | 0.00568 | -0.0254 | 9.5423
-0.5 | 0.1216 | 0.00562 | -0.0258 | 21.637
0 | 0.1878 | 0.00557 | -0.0261 | 33.7163
0.5 | 0.2448 | 0.00437 | -0.0256 | 56.0183
1 | 0.3096 | 0.00462 | -0.0259 | 67.013
1.5 | 0.3745 | 0.00498 | -0.0261 | 75.2008
2 | 0.442 | 0.00511 | -0.0265 | 86.4971
2.5 | 0.5099 | 0.00528 | -0.0269 | 96.572
3 | 0.5749 | 0.00576 | -0.0268 | 99.809
3.5 | 0.6416 | 0.0061 | -0.0267 | 105.1803
4 | 0.7086 | 0.00644 | -0.0265 | 110.0311
4.5 | 0.7752 | 0.00685 | -0.026 | 113.1679
5 | 0.8399 | 0.00747 | -0.0249 | 112.4364
5.5 | 0.9034 | 0.00821 | -0.0234 | 110.0365
6 | 0.97 | 0.00869 | -0.0218 | 111.6226
6.5 | 1.0367 | 0.0092 | -0.0198 | 112.6848
7 | 1.1027 | 0.00973 | -0.0172 | 113.3299
7.5 | 1.1635 | 0.01047 | -0.0129 | 111.127
8 | 1.2278 | 0.01197 | -0.0092 | 102.5731
8.5 | 1.2568 | 0.01531 | -0.0008 | 82.0901
9 | 1.2426 | 0.0204 | 0.0102 | 60.9118
9.5 | 1.2162 | 0.0274 | 0.0167 | 44.3869
10 | 1.1827 | 0.03611 | 0.0186 | 32.7527
10.5 | 1.1459 | 0.04645 | 0.0165 | 24.6695
11 | 1.1095 | 0.05862 | 0.0106 | 18.927
11.5 | 1.0768 | 0.07254 | 0.0019 | 14.8442
12 | 1.0473 | 0.08681 | -0.0063 | 12.0643
12.5 | 1.0196 | 0.10023 | -0.013 | 10.1726
13 | 0.9948 | 0.11319 | -0.0194 | 8.7888
13.5 | 0.9744 | 0.12596 | -0.0259 | 7.7358

## 89. Re 7M Mach 0.00 (1)
BIGFOIL.COM POLAR EXPORT
b737d
BOEING 737 OUTBOARD |  |  |  | Cl Max: | 1.194 | at alpha= | 10.5 | deg
JavaFoil+Calcfoil stall+Eppler ext transition |  |  |  | L/D Max: | 91.375 | at alpha= | 8 | deg
Re: | 7000000 |  |  | Cd Min: | 0.00671 | at alpha= | 0 | deg
Mach: | 0 |  |  | Cl=0 at alpha= | -1.3559 | deg
|  |  |  | @ Cl=0.1, Cd= | 0.0082317
|  |  |  | @ Cl=0.4, Cd= | 0.006923
|  |  |  | @ Cl=0.6, Cd= | 0.0078485
alpha (deg) | Cl | Cd | Cm | Cl/Cd
-14 | -0.414 | 0.08682 | 0.004 | -4.766
-13.5 | -0.429 | 0.08243 | 0.004 | -5.202
-13 | -0.443 | 0.07845 | 0.003 | -5.648
-12.5 | -0.457 | 0.07442 | 0.003 | -6.138
-12 | -0.468 | 0.07184 | 0.002 | -6.515
-11.5 | -0.48 | 0.06714 | 0.002 | -7.151
-11 | -0.489 | 0.06395 | 0.001 | -7.643
-10.5 | -0.498 | 0.05861 | 0 | -8.49
-10 | -0.504 | 0.05374 | 0 | -9.377
-9.5 | -0.511 | 0.04649 | -0.001 | -11.002
-9 | -0.603 | 0.01062 | -0.002 | -56.774
-8.5 | -0.595 | 0.01026 | -0.004 | -58.036
-8 | -0.583 | 0.0098 | -0.005 | -59.467
-7.5 | -0.564 | 0.00956 | -0.006 | -59.012
-7 | -0.541 | 0.00931 | -0.007 | -58.139
-6.5 | -0.512 | 0.0091 | -0.008 | -56.275
-6 | -0.478 | 0.00886 | -0.009 | -54.008
-5.5 | -0.44 | 0.00863 | -0.01 | -50.983
-5 | -0.397 | 0.00856 | -0.011 | -46.37
-4.5 | -0.35 | 0.00837 | -0.012 | -41.797
-4 | -0.3 | 0.00818 | -0.013 | -36.655
-3.5 | -0.247 | 0.008 | -0.014 | -30.856
-3 | -0.192 | 0.00785 | -0.015 | -24.396
-2.5 | -0.135 | 0.00767 | -0.016 | -17.541
-2 | -0.076 | 0.00761 | -0.017 | -10.033
-1.5 | -0.017 | 0.00747 | -0.019 | -2.324
-1 | 0.042 | 0.00828 | -0.02 | 5.101
-0.5 | 0.102 | 0.00823 | -0.021 | 12.41
0 | 0.164 | 0.00671 | -0.022 | 24.502
0.5 | 0.225 | 0.00672 | -0.023 | 33.493
1 | 0.286 | 0.00676 | -0.024 | 42.314
1.5 | 0.347 | 0.00687 | -0.025 | 50.468
2 | 0.407 | 0.00693 | -0.026 | 58.82
2.5 | 0.468 | 0.00705 | -0.027 | 66.384
3 | 0.529 | 0.00764 | -0.028 | 69.18
3.5 | 0.589 | 0.00781 | -0.029 | 75.452
4 | 0.649 | 0.00802 | -0.031 | 80.908
4.5 | 0.708 | 0.00826 | -0.032 | 85.749
5 | 0.766 | 0.00873 | -0.033 | 87.717
5.5 | 0.822 | 0.00983 | -0.034 | 83.623
6 | 0.876 | 0.01015 | -0.035 | 86.337
6.5 | 0.929 | 0.01052 | -0.036 | 88.299
7 | 0.979 | 0.01084 | -0.037 | 90.303
7.5 | 1.025 | 0.01133 | -0.038 | 90.525
8 | 1.069 | 0.0117 | -0.039 | 91.375
8.5 | 1.108 | 0.01226 | -0.04 | 90.396
9 | 1.144 | 0.01277 | -0.041 | 89.571
9.5 | 1.172 | 0.01286 | -0.042 | 91.152
10 | 1.187 | 0.01351 | -0.043 | 87.889
10.5 | 1.194 | 0.01415 | -0.044 | 84.373
11 | 1.193 | 0.01488 | -0.045 | 80.16
11.5 | 1.183 | 0.01575 | -0.046 | 75.121
12 | 1.167 | 0.01665 | -0.047 | 70.07
12.5 | 1.144 | 0.01785 | -0.048 | 64.072
13 | 1.114 | 0.01938 | -0.049 | 57.492
13.5 | 1.021 | 0.02664 | -0.047 | 38.345
14 | 0.951 | 0.03871 | -0.045 | 24.564
14.5 | 0.845 | 0.07682 | -0.038 | 10.997
15 | 0.798 | 0.08835 | -0.037 | 9.037
15.5 | 0.753 | 0.10075 | -0.035 | 7.477

## 90. Re 7M Mach 0.00 (2)
BIGFOIL.COM POLAR EXPORT
b737d
BOEING 737 OUTBOARD |  |  |  | Cl Max: | 1.7557 | at alpha= | 18 | deg
XFOIL ncrit=9 |  |  |  | L/D Max: | 121.19 | at alpha= | 8 | deg
Re: | 7000000 |  |  | Cd Min: | 0.0623 | at alpha= | 20 | deg
Mach: | 0 |  |  | Cl=0 at alpha= | -1.375 | deg
|  |  |  | @ Cl=0.1, Cd= | 0.0053995
|  |  |  | @ Cl=0.4, Cd= | 0.0048229
|  |  |  | @ Cl=0.6, Cd= | 0.0058063
alpha (deg) | Cl | Cd | Cm | Cl/Cd
-16 | -1.42 | 0.03216 | -0.0352 | -44.1542
-15.5 | -1.4159 | 0.02831 | -0.0308 | -50.0141
-15 | -1.3901 | 0.02571 | -0.0284 | -54.0685
-14.5 | -1.3568 | 0.02363 | -0.0266 | -57.4185
-14 | -1.3172 | 0.02214 | -0.0253 | -59.4941
-13.5 | -1.2746 | 0.02087 | -0.0242 | -61.0733
-13 | -1.2298 | 0.01975 | -0.0234 | -62.2684
-12.5 | -1.183 | 0.01882 | -0.0227 | -62.8587
-12 | -1.1354 | 0.0179 | -0.0221 | -63.4302
-11.5 | -1.0811 | 0.01709 | -0.0228 | -63.2592
-11 | -1.0353 | 0.01666 | -0.0214 | -62.1429
-10.5 | -0.986 | 0.01604 | -0.0208 | -61.4713
-10 | -0.9346 | 0.01557 | -0.0206 | -60.0257
-9.5 | -0.8828 | 0.01501 | -0.0204 | -58.8141
-9 | -0.8302 | 0.01452 | -0.0203 | -57.1763
-8.5 | -0.777 | 0.01409 | -0.0203 | -55.1455
-8 | -0.7352 | 0.01055 | -0.0186 | -69.6872
-7.5 | -0.6834 | 0.00959 | -0.0183 | -71.2617
-7 | -0.6303 | 0.00887 | -0.0181 | -71.0598
-6.5 | -0.5765 | 0.00826 | -0.018 | -69.7942
-6 | -0.5221 | 0.00774 | -0.018 | -67.4548
-5.5 | -0.4672 | 0.00728 | -0.0181 | -64.1758
-5 | -0.4117 | 0.00691 | -0.0182 | -59.5803
-4.5 | -0.3558 | 0.00659 | -0.0184 | -53.9909
-4 | -0.2994 | 0.00634 | -0.0187 | -47.224
-3.5 | -0.2424 | 0.00616 | -0.0192 | -39.3506
-3 | -0.1857 | 0.00592 | -0.0195 | -31.3682
-2.5 | -0.1287 | 0.00575 | -0.02 | -22.3826
-2 | -0.0714 | 0.00562 | -0.0204 | -12.7046
-1.5 | -0.0143 | 0.00551 | -0.0209 | -2.5953
-1 | 0.0429 | 0.00543 | -0.0214 | 7.9006
-0.5 | 0.0997 | 0.0054 | -0.0218 | 18.463
0 | 0.1559 | 0.0053 | -0.0222 | 29.4151
0.5 | 0.2066 | 0.0042 | -0.0222 | 49.1905
1 | 0.2624 | 0.00429 | -0.0226 | 61.1655
2 | 0.3744 | 0.00476 | -0.0234 | 78.6555
2.5 | 0.4314 | 0.0049 | -0.024 | 88.0408
3 | 0.4879 | 0.00511 | -0.0245 | 95.4795
3.5 | 0.5431 | 0.00549 | -0.0248 | 98.9253
4 | 0.5986 | 0.0058 | -0.0252 | 103.2069
4.5 | 0.6542 | 0.00605 | -0.0255 | 108.1322
5 | 0.709 | 0.00638 | -0.0258 | 111.1285
5.5 | 0.7629 | 0.00678 | -0.0259 | 112.5221
6 | 0.8163 | 0.00717 | -0.026 | 113.8494
6.5 | 0.8693 | 0.00758 | -0.0259 | 114.6834
7 | 0.9224 | 0.00787 | -0.0259 | 117.2046
7.5 | 0.9725 | 0.00817 | -0.0251 | 119.033
8 | 1.0289 | 0.00849 | -0.0258 | 121.1896
8.5 | 1.0837 | 0.00897 | -0.0264 | 120.8138
9 | 1.1362 | 0.0094 | -0.0264 | 120.8723
9.5 | 1.1879 | 0.00988 | -0.0263 | 120.2328
10 | 1.2385 | 0.01047 | -0.026 | 118.2904
10.5 | 1.289 | 0.01101 | -0.0258 | 117.0754
11 | 1.3373 | 0.01175 | -0.0253 | 113.8128
11.5 | 1.3861 | 0.01237 | -0.0249 | 112.0534
12 | 1.4333 | 0.0131 | -0.0243 | 109.4122
12.5 | 1.4783 | 0.01396 | -0.0234 | 105.8954
13 | 1.5204 | 0.015 | -0.0221 | 101.36
13.5 | 1.563 | 0.01586 | -0.0209 | 98.5498
14 | 1.6031 | 0.01681 | -0.0194 | 95.3659
14.5 | 1.6387 | 0.01787 | -0.0173 | 91.7012
15 | 1.6652 | 0.01909 | -0.0138 | 87.2289
15.5 | 1.6888 | 0.0206 | -0.0105 | 81.9806
16 | 1.7095 | 0.02248 | -0.0076 | 76.0454
16.5 | 1.7273 | 0.02477 | -0.005 | 69.7335
17 | 1.7418 | 0.02752 | -0.0028 | 63.2922
17.5 | 1.752 | 0.03085 | -0.001 | 56.7909
18 | 1.7557 | 0.03499 | 0.0004 | 50.1772
18.5 | 1.7543 | 0.03989 | 0.0013 | 43.9784
19 | 1.7467 | 0.0458 | 0.0014 | 38.1376
19.5 | 1.7318 | 0.05315 | 0.0005 | 32.5833
20 | 1.7086 | 0.0623 | -0.0019 | 27.4254

## 91. Re 7M Mach 0.10 (1)
BIGFOIL.COM POLAR EXPORT
b737d
BOEING 737 OUTBOARD |  |  |  | Cl Max: | 1.188 | at alpha= | 10.5 | deg
JavaFoil+Calcfoil stall+Eppler ext transition |  |  |  | L/D Max: | 90.932 | at alpha= | 7.5 | deg
Re: | 7000000 |  |  | Cd Min: | 0.0067 | at alpha= | 0.5 | deg
Mach: | 0.1 |  |  | Cl=0 at alpha= | -1.3559 | deg
|  |  |  | @ Cl=0.1, Cd= | 0.0081693
|  |  |  | @ Cl=0.4, Cd= | 0.0069126
|  |  |  | @ Cl=0.6, Cd= | 0.0078387
alpha (deg) | Cl | Cd | Cm | Cl/Cd
-14 | -0.372 | 0.08726 | 0.004 | -4.267
-13.5 | -0.39 | 0.08282 | 0.004 | -4.708
-13 | -0.407 | 0.07849 | 0.003 | -5.187
-12.5 | -0.424 | 0.07438 | 0.003 | -5.697
-12 | -0.439 | 0.07047 | 0.002 | -6.233
-11.5 | -0.453 | 0.06715 | 0.002 | -6.75
-11 | -0.465 | 0.06363 | 0.001 | -7.312
-10.5 | -0.477 | 0.05854 | 0 | -8.149
-10 | -0.484 | 0.05559 | 0 | -8.708
-9.5 | -0.492 | 0.04961 | -0.001 | -9.923
-9 | -0.589 | 0.01065 | -0.002 | -55.276
-8.5 | -0.584 | 0.01035 | -0.004 | -56.444
-8 | -0.574 | 0.00985 | -0.005 | -58.29
-7.5 | -0.559 | 0.00962 | -0.006 | -58.076
-7 | -0.537 | 0.00937 | -0.007 | -57.301
-6.5 | -0.51 | 0.00916 | -0.008 | -55.687
-6 | -0.477 | 0.00883 | -0.009 | -54.095
-5.5 | -0.44 | 0.0086 | -0.01 | -51.121
-5 | -0.397 | 0.00854 | -0.011 | -46.526
-4.5 | -0.351 | 0.00831 | -0.012 | -42.209
-4 | -0.301 | 0.0082 | -0.013 | -36.678
-3.5 | -0.248 | 0.00799 | -0.014 | -30.991
-3 | -0.192 | 0.0079 | -0.015 | -24.354
-2.5 | -0.135 | 0.0077 | -0.016 | -17.56
-2 | -0.077 | 0.00755 | -0.018 | -10.167
-1.5 | -0.017 | 0.00837 | -0.019 | -2.084
-1 | 0.042 | 0.00835 | -0.02 | 5.087
-0.5 | 0.103 | 0.00816 | -0.021 | 12.581
0 | 0.165 | 0.00812 | -0.022 | 20.34
0.5 | 0.226 | 0.0067 | -0.023 | 33.77
1 | 0.287 | 0.00681 | -0.024 | 42.223
1.5 | 0.348 | 0.00687 | -0.025 | 50.719
2 | 0.409 | 0.00692 | -0.026 | 59.168
2.5 | 0.47 | 0.00705 | -0.027 | 66.736
3 | 0.531 | 0.0076 | -0.029 | 69.929
3.5 | 0.592 | 0.0078 | -0.03 | 75.869
4 | 0.652 | 0.00809 | -0.031 | 80.607
4.5 | 0.711 | 0.00832 | -0.032 | 85.473
5 | 0.769 | 0.0088 | -0.033 | 87.441
5.5 | 0.826 | 0.00983 | -0.034 | 83.984
6 | 0.88 | 0.01016 | -0.035 | 86.648
6.5 | 0.933 | 0.0106 | -0.036 | 87.994
7 | 0.982 | 0.0109 | -0.037 | 90.092
7.5 | 1.029 | 0.01131 | -0.038 | 90.932
8 | 1.072 | 0.0118 | -0.039 | 90.797
8.5 | 1.11 | 0.01237 | -0.04 | 89.803
9 | 1.145 | 0.01287 | -0.041 | 88.944
9.5 | 1.172 | 0.01299 | -0.042 | 90.203
10 | 1.184 | 0.01366 | -0.043 | 86.717
10.5 | 1.188 | 0.01436 | -0.044 | 82.712
11 | 1.183 | 0.0151 | -0.045 | 78.325
11.5 | 1.169 | 0.01602 | -0.046 | 72.989
12 | 1.148 | 0.01692 | -0.047 | 67.827
12.5 | 1.119 | 0.0183 | -0.048 | 61.134
13 | 1.035 | 0.02354 | -0.047 | 43.992
13.5 | 0.97 | 0.03157 | -0.046 | 30.712
14 | 0.853 | 0.06734 | -0.039 | 12.668
14.5 | 0.788 | 0.08936 | -0.035 | 8.815
15 | 0.744 | 0.09709 | -0.034 | 7.663
15.5 | 0.695 | 0.11161 | -0.031 | 6.224

## 92. Re 7M Mach 0.10 (2)
BIGFOIL.COM POLAR EXPORT
b737d
BOEING 737 OUTBOARD |  |  |  | Cl Max: | 1.7346 | at alpha= | 17.5 | deg
XFOIL ncrit=9 |  |  |  | L/D Max: | 121.123 | at alpha= | 8 | deg
Re: | 7000000 |  |  | Cd Min: | 0.07612 | at alpha= | 20 | deg
Mach: | 0.1 |  |  | Cl=0 at alpha= | -1.3757 | deg
|  |  |  | @ Cl=0.1, Cd= | 0.0054002
|  |  |  | @ Cl=0.4, Cd= | 0.0048271
|  |  |  | @ Cl=0.6, Cd= | 0.0058082
alpha (deg) | Cl | Cd | Cm | Cl/Cd
-12.5 | -1.1743 | 0.02304 | -0.0267 | -50.9679
-12 | -1.1348 | 0.02057 | -0.0252 | -55.1677
-11.5 | -1.0847 | 0.01892 | -0.0252 | -57.3309
-11 | -1.0402 | 0.01806 | -0.0234 | -57.5969
-10.5 | -0.9917 | 0.01709 | -0.0225 | -58.0281
-10 | -0.9405 | 0.0164 | -0.022 | -57.3476
-9.5 | -0.8886 | 0.01567 | -0.0217 | -56.7071
-9 | -0.8359 | 0.01505 | -0.0214 | -55.5415
-8.5 | -0.7823 | 0.01451 | -0.0212 | -53.9145
-8 | -0.7379 | 0.01141 | -0.0199 | -64.6713
-7.5 | -0.6872 | 0.00999 | -0.0192 | -68.7888
-7 | -0.634 | 0.00914 | -0.0188 | -69.3654
-6.5 | -0.5799 | 0.00847 | -0.0186 | -68.4652
-6 | -0.5252 | 0.00788 | -0.0185 | -66.6497
-5.5 | -0.47 | 0.00739 | -0.0185 | -63.5995
-5 | -0.4142 | 0.00698 | -0.0185 | -59.341
-4.5 | -0.358 | 0.00663 | -0.0187 | -53.997
-4 | -0.3012 | 0.00636 | -0.019 | -47.3585
-3.5 | -0.2439 | 0.00616 | -0.0194 | -39.5942
-3 | -0.1868 | 0.00593 | -0.0197 | -31.5008
-2.5 | -0.1294 | 0.00576 | -0.0201 | -22.4653
-2 | -0.0718 | 0.00562 | -0.0206 | -12.7758
-1.5 | -0.0143 | 0.00551 | -0.021 | -2.5953
-1 | 0.0432 | 0.00543 | -0.0215 | 7.9558
-0.5 | 0.1004 | 0.0054 | -0.0219 | 18.5926
0 | 0.157 | 0.00532 | -0.0224 | 29.5113
0.5 | 0.2077 | 0.00422 | -0.0223 | 49.218
1 | 0.2639 | 0.0043 | -0.0227 | 61.3721
1.5 | 0.3196 | 0.00464 | -0.0231 | 68.8793
2 | 0.3766 | 0.00477 | -0.0236 | 78.9518
2.5 | 0.434 | 0.00491 | -0.0241 | 88.391
3 | 0.4907 | 0.00514 | -0.0246 | 95.4669
3.5 | 0.5463 | 0.00552 | -0.0249 | 98.9674
4 | 0.6022 | 0.00582 | -0.0252 | 103.4708
4.5 | 0.6581 | 0.00607 | -0.0256 | 108.4185
5 | 0.7132 | 0.00642 | -0.0258 | 111.0903
5.5 | 0.7675 | 0.00682 | -0.0259 | 112.5367
6 | 0.8212 | 0.00724 | -0.0259 | 113.4254
6.5 | 0.8746 | 0.00763 | -0.0259 | 114.6265
7 | 0.9282 | 0.00792 | -0.0257 | 117.197
7.5 | 0.979 | 0.00822 | -0.025 | 119.0998
8 | 1.0356 | 0.00855 | -0.0256 | 121.1228
8.5 | 1.0908 | 0.00906 | -0.026 | 120.3974
9 | 1.1439 | 0.00948 | -0.0259 | 120.6646
9.5 | 1.1958 | 0.01001 | -0.0257 | 119.4605
10 | 1.2472 | 0.01058 | -0.0254 | 117.8828
10.5 | 1.2977 | 0.01119 | -0.025 | 115.9696
11 | 1.3468 | 0.01191 | -0.0244 | 113.0814
11.5 | 1.3957 | 0.01259 | -0.0238 | 110.8578
12 | 1.4427 | 0.0134 | -0.0229 | 107.6642
12.5 | 1.4871 | 0.01438 | -0.0217 | 103.4145
13 | 1.5302 | 0.01536 | -0.0203 | 99.6224
13.5 | 1.5722 | 0.01631 | -0.0188 | 96.3948
14 | 1.6108 | 0.01738 | -0.0169 | 92.6812
14.5 | 1.6407 | 0.01858 | -0.0136 | 88.3046
15 | 1.6651 | 0.02006 | -0.0099 | 83.006
15.5 | 1.6867 | 0.0219 | -0.0067 | 77.0183
16 | 1.705 | 0.02419 | -0.0038 | 70.4837
16.5 | 1.7196 | 0.02699 | -0.0013 | 63.7125
17 | 1.7299 | 0.03037 | 0.0007 | 56.9608
17.5 | 1.7346 | 0.0345 | 0.0023 | 50.2783
18 | 1.7313 | 0.03969 | 0.0033 | 43.6206
18.5 | 1.7216 | 0.04595 | 0.0034 | 37.4668
19 | 1.7046 | 0.05369 | 0.0023 | 31.7489
19.5 | 1.6776 | 0.06356 | -0.0006 | 26.394
20 | 1.6389 | 0.07612 | -0.0055 | 21.5305

## 93. Re 7M Mach 0.25 (1)
BIGFOIL.COM POLAR EXPORT
b737d
BOEING 737 OUTBOARD |  |  |  | Cl Max: | 1.159 | at alpha= | 9.5 | deg
JavaFoil+Calcfoil stall+Eppler ext transition |  |  |  | L/D Max: | 88.813 | at alpha= | 7.5 | deg
Re: | 7000000 |  |  | Cd Min: | 0.00677 | at alpha= | 0.5 | deg
Mach: | 0.25 |  |  | Cl=0 at alpha= | -1.3548 | deg
|  |  |  | @ Cl=0.1, Cd= | 0.0082107
|  |  |  | @ Cl=0.4, Cd= | 0.11145
|  |  |  | @ Cl=0.6, Cd= | 0.11145
alpha (deg) | Cl | Cd | Cm | Cl/Cd
-12 | -0.113 | 0.07212 | 0.002 | -1.561
-11.5 | -0.188 | 0.06832 | 0.002 | -2.751
-11 | -0.24 | 0.06437 | 0.001 | -3.729
-10.5 | -0.285 | 0.05984 | 0 | -4.765
-10 | -0.324 | 0.05655 | 0 | -5.728
-9.5 | -0.357 | 0.0533 | -0.001 | -6.698
-9 | -0.383 | 0.0507 | -0.002 | -7.564
-8.5 | -0.403 | 0.0483 | -0.002 | -8.339
-8 | -0.415 | 0.04523 | -0.003 | -9.181
-7.5 | -0.418 | 0.04393 | -0.003 | -9.52
-7 | -0.502 | 0.0096 | -0.007 | -52.321
-6.5 | -0.489 | 0.00929 | -0.008 | -52.595
-6 | -0.466 | 0.00904 | -0.009 | -51.555
-5.5 | -0.436 | 0.0088 | -0.01 | -49.491
-5 | -0.398 | 0.00872 | -0.011 | -45.636
-4.5 | -0.354 | 0.0085 | -0.012 | -41.682
-4 | -0.305 | 0.00829 | -0.014 | -36.822
-3.5 | -0.253 | 0.00808 | -0.015 | -31.276
-3 | -0.197 | 0.00794 | -0.016 | -24.781
-2.5 | -0.139 | 0.0078 | -0.017 | -17.761
-2 | -0.079 | 0.00764 | -0.018 | -10.312
-1.5 | -0.018 | 0.0084 | -0.019 | -2.13
-1 | 0.044 | 0.00833 | -0.02 | 5.234
-0.5 | 0.105 | 0.0082 | -0.021 | 12.854
0 | 0.17 | 0.00816 | -0.023 | 20.804
0.5 | 0.233 | 0.00677 | -0.024 | 34.363
1 | 0.295 | 0.00681 | -0.025 | 43.372
1.5 | 0.358 | 0.0069 | -0.026 | 51.863
2 | 0.421 | 0.007 | -0.027 | 60.084
2.5 | 0.483 | 0.0071 | -0.028 | 68.03
3 | 0.546 | 0.00776 | -0.029 | 70.368
3.5 | 0.608 | 0.00797 | -0.03 | 76.309
4 | 0.67 | 0.00816 | -0.032 | 82.112
4.5 | 0.731 | 0.00843 | -0.033 | 86.658
5 | 0.79 | 0.009 | -0.034 | 87.77
5.5 | 0.847 | 0.01007 | -0.035 | 84.087
6 | 0.902 | 0.01049 | -0.036 | 85.955
6.5 | 0.954 | 0.0111 | -0.037 | 85.901
7 | 1.002 | 0.01129 | -0.038 | 88.78
7.5 | 1.046 | 0.01178 | -0.039 | 88.813
8 | 1.085 | 0.01234 | -0.04 | 87.95
8.5 | 1.118 | 0.01291 | -0.041 | 86.571
9 | 1.144 | 0.01355 | -0.042 | 84.436
9.5 | 1.159 | 0.01381 | -0.043 | 83.965
10 | 1.152 | 0.01463 | -0.044 | 78.785
10.5 | 1.131 | 0.01552 | -0.045 | 72.875
11 | 1.094 | 0.01657 | -0.046 | 66.02
11.5 | 1.042 | 0.01808 | -0.047 | 57.649
12 | 0.914 | 0.02737 | -0.045 | 33.382
12.5 | 0.742 | 0.07469 | -0.033 | 9.94
13 | 0.656 | 0.09006 | -0.028 | 7.282
13.5 | 0.573 | 0.09918 | -0.026 | 5.78
14 | 0.488 | 0.10557 | -0.027 | 4.618
14.5 | 0.396 | 0.11145 | -0.028 | 3.553

## 94. Re 7M Mach 0.25 (2)
BIGFOIL.COM POLAR EXPORT
b737d
BOEING 737 OUTBOARD |  |  |  | Cl Max: | 1.5988 | at alpha= | 14.5 | deg
XFOIL ncrit=9 |  |  |  | L/D Max: | 120.022 | at alpha= | 8 | deg
Re: | 7000000 |  |  | Cd Min: | 0.1634 | at alpha= | 19.5 | deg
Mach: | 0.25 |  |  | Cl=0 at alpha= | -1.379 | deg
|  |  |  | @ Cl=0.1, Cd= | 0.0054407
|  |  |  | @ Cl=0.4, Cd= | 0.004843
|  |  |  | @ Cl=0.6, Cd= | 0.0057999
alpha (deg) | Cl | Cd | Cm | Cl/Cd
-8 | -0.592 | 0.05923 | -0.0327 | -9.9949
-7.5 | -0.588 | 0.0492 | -0.0338 | -11.9512
-7 | -0.6155 | 0.02405 | -0.0278 | -25.5925
-6 | -0.5399 | 0.0093 | -0.0219 | -58.0538
-5.5 | -0.4839 | 0.00833 | -0.0212 | -58.0912
-5 | -0.4272 | 0.00758 | -0.0207 | -56.3588
-4.5 | -0.3697 | 0.00697 | -0.0204 | -53.0416
-4 | -0.3113 | 0.00655 | -0.0203 | -47.5267
-3.5 | -0.2521 | 0.00625 | -0.0204 | -40.336
-3 | -0.1925 | 0.00607 | -0.0207 | -31.7133
-2.5 | -0.1334 | 0.00581 | -0.0209 | -22.9604
-2 | -0.0738 | 0.00565 | -0.0213 | -13.0619
-1.5 | -0.0144 | 0.00553 | -0.0217 | -2.604
-1 | 0.0451 | 0.00545 | -0.0222 | 8.2752
-0.5 | 0.1041 | 0.00544 | -0.0226 | 19.136
0 | 0.1625 | 0.00538 | -0.023 | 30.2045
0.5 | 0.2144 | 0.00426 | -0.0229 | 50.3286
1 | 0.2723 | 0.00435 | -0.0233 | 62.5977
1.5 | 0.3295 | 0.0047 | -0.0236 | 70.1064
2 | 0.3886 | 0.00482 | -0.0241 | 80.6224
2.5 | 0.448 | 0.00494 | -0.0247 | 90.6883
3 | 0.5063 | 0.00524 | -0.0251 | 96.6221
3.5 | 0.5639 | 0.0056 | -0.0253 | 100.6964
4 | 0.6217 | 0.00592 | -0.0256 | 105.0169
4.5 | 0.6797 | 0.0062 | -0.0259 | 109.629
5 | 0.7367 | 0.00657 | -0.0259 | 112.1309
5.5 | 0.7929 | 0.00703 | -0.0258 | 112.7881
6 | 0.8485 | 0.0075 | -0.0255 | 113.1333
6.5 | 0.9047 | 0.00787 | -0.0253 | 114.9555
7 | 0.9605 | 0.00821 | -0.0248 | 116.9915
7.5 | 1.0145 | 0.00849 | -0.0239 | 119.4935
8 | 1.073 | 0.00894 | -0.0239 | 120.0224
8.5 | 1.1309 | 0.00944 | -0.0238 | 119.7987
9 | 1.186 | 0.01001 | -0.0231 | 118.4815
9.5 | 1.2405 | 0.01064 | -0.0223 | 116.5883
10 | 1.2935 | 0.01141 | -0.0211 | 113.3655
10.5 | 1.3462 | 0.01218 | -0.0199 | 110.5255
11 | 1.3971 | 0.01308 | -0.0183 | 106.8119
11.5 | 1.4445 | 0.01423 | -0.0163 | 101.5109
12 | 1.4888 | 0.01554 | -0.0137 | 95.8044
12.5 | 1.5301 | 0.01694 | -0.0108 | 90.3247
13 | 1.56 | 0.0186 | -0.0062 | 83.871
13.5 | 1.5795 | 0.02078 | -0.001 | 76.0106
14 | 1.5927 | 0.02372 | 0.0035 | 67.1459
14.5 | 1.5988 | 0.02761 | 0.0071 | 57.9066
15 | 1.5952 | 0.03277 | 0.0098 | 48.6787
15.5 | 1.5824 | 0.03931 | 0.0111 | 40.2544
16 | 1.5584 | 0.04767 | 0.0106 | 32.6914
16.5 | 1.5252 | 0.05825 | 0.0077 | 26.1837
17 | 1.488 | 0.07087 | 0.0022 | 20.9962
17.5 | 1.4417 | 0.08611 | -0.0055 | 16.7425
18 | 1.3814 | 0.10427 | -0.0149 | 13.2483
18.5 | 1.3195 | 0.12294 | -0.0247 | 10.7329
19 | 1.2555 | 0.14281 | -0.0357 | 8.7914
19.5 | 1.1954 | 0.1634 | -0.048 | 7.3158

## 95. Re 7M Mach 0.50 (1)
BIGFOIL.COM POLAR EXPORT
b737d
BOEING 737 OUTBOARD |  |  |  | Cl Max: | 1.223 | at alpha= | 20 | deg
JavaFoil+Calcfoil stall+Eppler ext transition |  |  |  | L/D Max: | 88.36 | at alpha= | 4.5 | deg
Re: | 7000000 |  |  | Cd Min: | 0.00701 | at alpha= | 0.5 | deg
Mach: | 0.5 |  |  | Cl=0 at alpha= | -1.3551 | deg
|  |  |  | @ Cl=0.1, Cd= | 0.0086278
|  |  |  | @ Cl=0.4, Cd= | 0.00718
|  |  |  | @ Cl=0.6, Cd= | 0.0081943
alpha (deg) | Cl | Cd | Cm | Cl/Cd
-20 | -1.022 | 0.16659 | 0.013 | -6.135
-19.5 | -0.997 | 0.15421 | 0.012 | -6.463
-19 | -0.971 | 0.14846 | 0.012 | -6.538
-18.5 | -0.944 | 0.14255 | 0.011 | -6.623
-18 | -0.917 | 0.13831 | 0.01 | -6.629
-17.5 | -0.889 | 0.13276 | 0.01 | -6.699
-17 | -0.861 | 0.12955 | 0.009 | -6.649
-16.5 | -0.835 | 0.12536 | 0.008 | -6.657
-16 | -0.808 | 0.12074 | 0.007 | -6.691
-15.5 | -0.781 | 0.11707 | 0.007 | -6.673
-15 | -0.754 | 0.11092 | 0.006 | -6.802
-14.5 | -0.728 | 0.10687 | 0.005 | -6.809
-14 | -0.701 | 0.10402 | 0.005 | -6.738
-13.5 | -0.674 | 0.0979 | 0.004 | -6.883
-13 | -0.647 | 0.09689 | 0.004 | -6.677
-12.5 | -0.619 | 0.0922 | 0.003 | -6.711
-12 | -0.593 | 0.07985 | 0.002 | -7.426
-11.5 | -0.566 | 0.07468 | 0.002 | -7.581
-11 | -0.539 | 0.06933 | 0.001 | -7.772
-10.5 | -0.512 | 0.06447 | 0 | -7.937
-10 | -0.486 | 0.05937 | 0 | -8.18
-9.5 | -0.458 | 0.05606 | -0.001 | -8.169
-9 | -0.427 | 0.05975 | -0.001 | -7.142
-8.5 | -0.4 | 0.05315 | -0.002 | -7.534
-8 | -0.374 | 0.04887 | -0.003 | -7.649
-7.5 | -0.42 | 0.01066 | -0.006 | -39.397
-7 | -0.387 | 0.01028 | -0.008 | -37.595
-6.5 | -0.353 | 0.00982 | -0.009 | -35.91
-6 | -0.319 | 0.00975 | -0.01 | -32.7
-5.5 | -0.234 | 0.03747 | -0.006 | -6.244
-5 | -0.205 | 0.03621 | -0.007 | -5.673
-4.5 | -0.216 | 0.00887 | -0.014 | -24.409
-4 | -0.283 | 0.00878 | -0.015 | -32.186
-3.5 | -0.262 | 0.00855 | -0.016 | -30.578
-3 | -0.212 | 0.00837 | -0.018 | -25.322
-2.5 | -0.152 | 0.00812 | -0.019 | -18.73
-2 | -0.087 | 0.00796 | -0.02 | -10.969
-1.5 | -0.02 | 0.00864 | -0.021 | -2.306
-1 | 0.049 | 0.00865 | -0.023 | 5.621
-0.5 | 0.118 | 0.00862 | -0.024 | 13.654
0 | 0.19 | 0.00839 | -0.025 | 22.628
0.5 | 0.26 | 0.00701 | -0.026 | 37.096
1 | 0.33 | 0.00706 | -0.028 | 46.744
1.5 | 0.4 | 0.00718 | -0.029 | 55.744
2 | 0.47 | 0.00735 | -0.03 | 63.957
2.5 | 0.54 | 0.00798 | -0.031 | 67.708
3 | 0.61 | 0.00823 | -0.033 | 74.128
3.5 | 0.679 | 0.00848 | -0.034 | 80.063
4 | 0.747 | 0.00877 | -0.035 | 85.224
4.5 | 0.813 | 0.00921 | -0.036 | 88.36
5 | 0.876 | 0.01078 | -0.038 | 81.276
5.5 | 0.933 | 0.01135 | -0.039 | 82.221
6 | 0.983 | 0.01195 | -0.04 | 82.22
6.5 | 1.019 | 0.01269 | -0.041 | 80.245
7 | 1.031 | 0.01354 | -0.043 | 76.131
7.5 | 0.986 | 0.01456 | -0.044 | 67.721
8 | 0.658 | 0.01566 | -0.045 | 42.013
8.5 | 0.693 | 0.01635 | -0.046 | 42.381
9 | 0.728 | 0.01808 | -0.047 | 40.247
9.5 | 0.763 | 0.01807 | -0.048 | 42.202
10 | 0.759 | 0.02355 | -0.047 | 32.225
10.5 | 0.689 | 0.06294 | -0.034 | 10.941
11 | 0.705 | 0.07527 | -0.03 | 9.36
11.5 | 0.733 | 0.0814 | -0.031 | 9.008
12 | 0.764 | 0.08733 | -0.032 | 8.745
12.5 | 0.786 | 0.10886 | -0.03 | 7.221
13 | 0.815 | 0.09765 | -0.031 | 8.347
13.5 | 0.847 | 0.09976 | -0.034 | 8.489
14 | 0.88 | 0.10202 | -0.037 | 8.626
14.5 | 0.913 | 0.10481 | -0.039 | 8.71
15 | 0.942 | 0.11004 | -0.04 | 8.565
15.5 | 0.968 | 0.11936 | -0.04 | 8.112
16 | 0.986 | 0.1221 | -0.037 | 8.078
16.5 | 1.017 | 0.12526 | -0.039 | 8.12
17 | 1.052 | 0.12578 | -0.042 | 8.364
17.5 | 1.087 | 0.1259 | -0.045 | 8.631
18 | 1.116 | 0.12989 | -0.046 | 8.594
18.5 | 1.143 | 0.13837 | -0.046 | 8.264
19 | 1.166 | 0.15372 | -0.046 | 7.585
19.5 | 1.188 | 0.14656 | -0.045 | 8.107
20 | 1.223 | 0.14627 | -0.048 | 8.362

## 96. Re 7M Mach 0.50 (2)
BIGFOIL.COM POLAR EXPORT
b737d
BOEING 737 OUTBOARD |  |  |  | Cl Max: | 1.2638 | at alpha= | 8.5 | deg
XFOIL ncrit=9 |  |  |  | L/D Max: | 116.674 | at alpha= | 7 | deg
Re: | 7000000 |  |  | Cd Min: | 0.28004 | at alpha= | -20 | deg
Mach: | 0.5 |  |  | Cl=0 at alpha= | -1.3947 | deg
|  |  |  | @ Cl=0.1, Cd= | 0.0055394
|  |  |  | @ Cl=0.4, Cd= | 0.0049332
|  |  |  | @ Cl=0.6, Cd= | 0.0058029
alpha (deg) | Cl | Cd | Cm | Cl/Cd
-20 | -0.867 | 0.28004 | 0.0867 | -3.096
-19.5 | -0.845 | 0.27255 | 0.0814 | -3.1003
-19 | -0.8226 | 0.26484 | 0.0762 | -3.106
-18.5 | -0.8001 | 0.25683 | 0.0711 | -3.1153
-18 | -0.7773 | 0.24839 | 0.0661 | -3.1294
-17.5 | -0.755 | 0.23987 | 0.0611 | -3.1475
-17 | -0.7332 | 0.23134 | 0.0562 | -3.1694
-16.5 | -0.7129 | 0.22258 | 0.0513 | -3.2029
-16 | -0.6924 | 0.21379 | 0.0465 | -3.2387
-15.5 | -0.6721 | 0.20547 | 0.042 | -3.271
-15 | -0.6508 | 0.19687 | 0.0376 | -3.3057
-14.5 | -0.6338 | 0.18777 | 0.0331 | -3.3754
-14 | -0.6148 | 0.18008 | 0.029 | -3.414
-13.5 | -0.5966 | 0.17234 | 0.0251 | -3.4618
-13 | -0.5791 | 0.16457 | 0.0213 | -3.5189
-12.5 | -0.5623 | 0.15668 | 0.0175 | -3.5888
-12 | -0.5541 | 0.14604 | 0.0133 | -3.7942
-11.5 | -0.5402 | 0.13816 | 0.0098 | -3.91
-11 | -0.5303 | 0.13106 | 0.0076 | -4.0462
-10.5 | -0.5189 | 0.12318 | 0.0043 | -4.2125
-10 | -0.5093 | 0.11477 | 0.0007 | -4.4376
-9.5 | -0.4976 | 0.10657 | -0.0031 | -4.6692
-9 | -0.49 | 0.09811 | -0.0071 | -4.9944
-8.5 | -0.4842 | 0.08945 | -0.0116 | -5.4131
-8 | -0.4852 | 0.07973 | -0.0175 | -6.0855
-7.5 | -0.4859 | 0.06858 | -0.0279 | -7.0852
-7 | -0.5006 | 0.05834 | -0.0379 | -8.5807
-6.5 | -0.5034 | 0.04992 | -0.0406 | -10.0841
-6 | -0.4918 | 0.04168 | -0.0412 | -11.7994
-5.5 | -0.4674 | 0.03374 | -0.0398 | -13.853
-5 | -0.4331 | 0.02586 | -0.037 | -16.7479
-4.5 | -0.3881 | 0.01915 | -0.0338 | -20.2663
-4 | -0.3322 | 0.0143 | -0.0313 | -23.2308
-3.5 | -0.2776 | 0.00852 | -0.028 | -32.5822
-3 | -0.2172 | 0.0068 | -0.0259 | -31.9412
-2.5 | -0.1503 | 0.0062 | -0.0252 | -24.2419
-2 | -0.0825 | 0.00584 | -0.0249 | -14.1267
-1.5 | -0.0143 | 0.00567 | -0.0251 | -2.522
-1 | 0.0536 | 0.00556 | -0.0254 | 9.6403
-0.5 | 0.121 | 0.00553 | -0.0257 | 21.8807
0 | 0.1868 | 0.00556 | -0.026 | 33.5971
0.5 | 0.2441 | 0.00452 | -0.0256 | 54.0044
1 | 0.3079 | 0.00479 | -0.0257 | 64.2797
1.5 | 0.375 | 0.0049 | -0.0262 | 76.5306
2 | 0.4428 | 0.00499 | -0.0266 | 88.7375
2.5 | 0.5104 | 0.00518 | -0.027 | 98.5328
3 | 0.5752 | 0.0057 | -0.0269 | 100.9123
3.5 | 0.6427 | 0.00598 | -0.0269 | 107.4749
4 | 0.7099 | 0.00631 | -0.0267 | 112.504
4.5 | 0.7764 | 0.00674 | -0.0262 | 115.1929
5 | 0.8417 | 0.00733 | -0.0252 | 114.8295
5.5 | 0.9056 | 0.00805 | -0.0237 | 112.4969
6 | 0.9732 | 0.00851 | -0.0223 | 114.3596
6.5 | 1.0404 | 0.00901 | -0.0204 | 115.4717
7 | 1.1084 | 0.0095 | -0.018 | 116.6737
8 | 1.2354 | 0.01146 | -0.0101 | 107.801
8.5 | 1.2638 | 0.01492 | -0.0014 | 84.7051
9 | 1.2498 | 0.02001 | 0.0098 | 62.4588
9.5 | 1.2239 | 0.02686 | 0.0165 | 45.5659
10 | 1.1908 | 0.03543 | 0.0187 | 33.6099
10.5 | 1.1544 | 0.04563 | 0.0169 | 25.2991
11 | 1.1182 | 0.05761 | 0.0112 | 19.4098
11.5 | 1.0856 | 0.07137 | 0.0027 | 15.2109
12 | 1.0564 | 0.08561 | -0.0056 | 12.3397
12.5 | 1.029 | 0.09896 | -0.0122 | 10.3981
13 | 1.0044 | 0.11183 | -0.0185 | 8.9815
13.5 | 0.9837 | 0.12456 | -0.025 | 7.8974

## 97. Re 8M Mach 0.00 (1)
BIGFOIL.COM POLAR EXPORT
b737d
BOEING 737 OUTBOARD |  |  |  | Cl Max: | 1.194 | at alpha= | 10.5 | deg
JavaFoil+Calcfoil stall+Eppler ext transition |  |  |  | L/D Max: | 93.112 | at alpha= | 8.5 | deg
Re: | 8000000 |  |  | Cd Min: | 0.0066 | at alpha= | 0 | deg
Mach: | 0 |  |  | Cl=0 at alpha= | -1.3559 | deg
|  |  |  | @ Cl=0.1, Cd= | 0.008076
|  |  |  | @ Cl=0.4, Cd= | 0.0068425
|  |  |  | @ Cl=0.6, Cd= | 0.0077812
alpha (deg) | Cl | Cd | Cm | Cl/Cd
-14.5 | -0.399 | 0.09027 | 0.005 | -4.421
-14 | -0.414 | 0.08555 | 0.005 | -4.844
-13.5 | -0.43 | 0.08118 | 0.004 | -5.291
-13 | -0.444 | 0.07721 | 0.003 | -5.75
-12.5 | -0.458 | 0.07316 | 0.003 | -6.256
-12 | -0.469 | 0.07118 | 0.002 | -6.587
-11.5 | -0.481 | 0.06566 | 0.002 | -7.329
-11 | -0.49 | 0.06251 | 0.001 | -7.839
-10.5 | -0.507 | 0.05152 | 0 | -9.833
-10 | -0.605 | 0.01104 | 0 | -54.801
-9.5 | -0.606 | 0.01078 | -0.001 | -56.237
-9 | -0.603 | 0.01044 | -0.002 | -57.788
-8.5 | -0.596 | 0.00995 | -0.004 | -59.83
-8 | -0.583 | 0.00964 | -0.005 | -60.447
-7.5 | -0.564 | 0.00941 | -0.006 | -59.977
-7 | -0.541 | 0.00916 | -0.007 | -59.089
-6.5 | -0.512 | 0.00895 | -0.008 | -57.228
-6 | -0.478 | 0.0087 | -0.009 | -54.969
-5.5 | -0.44 | 0.00848 | -0.01 | -51.886
-5 | -0.397 | 0.00843 | -0.011 | -47.082
-4.5 | -0.35 | 0.00821 | -0.012 | -42.64
-4 | -0.3 | 0.00803 | -0.013 | -37.339
-3.5 | -0.247 | 0.0079 | -0.014 | -31.228
-3 | -0.192 | 0.00775 | -0.015 | -24.715
-2.5 | -0.135 | 0.00763 | -0.016 | -17.65
-2 | -0.076 | 0.00748 | -0.017 | -10.22
-1.5 | -0.017 | 0.00819 | -0.019 | -2.118
-1 | 0.042 | 0.00825 | -0.02 | 5.12
-0.5 | 0.102 | 0.00807 | -0.021 | 12.66
0 | 0.164 | 0.0066 | -0.022 | 24.895
0.5 | 0.225 | 0.00664 | -0.023 | 33.882
1 | 0.286 | 0.00675 | -0.024 | 42.385
1.5 | 0.347 | 0.00671 | -0.025 | 51.629
2 | 0.407 | 0.00686 | -0.026 | 59.417
2.5 | 0.468 | 0.00739 | -0.027 | 63.296
3 | 0.529 | 0.00755 | -0.028 | 70.018
3.5 | 0.589 | 0.00775 | -0.029 | 75.986
4 | 0.649 | 0.00792 | -0.031 | 81.957
4.5 | 0.708 | 0.00816 | -0.032 | 86.796
5 | 0.766 | 0.00867 | -0.033 | 88.266
5.5 | 0.822 | 0.00965 | -0.034 | 85.136
6 | 0.876 | 0.00997 | -0.035 | 87.908
6.5 | 0.929 | 0.01034 | -0.036 | 89.78
7 | 0.979 | 0.01062 | -0.037 | 92.098
7.5 | 1.025 | 0.01111 | -0.038 | 92.308
8 | 1.069 | 0.0115 | -0.039 | 92.967
8.5 | 1.108 | 0.0119 | -0.04 | 93.112
9 | 1.144 | 0.01254 | -0.041 | 91.214
9.5 | 1.172 | 0.01306 | -0.042 | 89.753
10 | 1.187 | 0.01322 | -0.043 | 89.813
10.5 | 1.194 | 0.01384 | -0.044 | 86.276
11 | 1.193 | 0.01454 | -0.045 | 82.012
11.5 | 1.183 | 0.01538 | -0.046 | 76.937
12 | 1.167 | 0.01623 | -0.047 | 71.889
12.5 | 1.144 | 0.01745 | -0.048 | 65.544
13 | 1.114 | 0.01883 | -0.049 | 59.17
13.5 | 1.025 | 0.02558 | -0.047 | 40.063
14 | 0.958 | 0.03598 | -0.046 | 26.613
14.5 | 0.855 | 0.06946 | -0.04 | 12.314
15 | 0.807 | 0.08138 | -0.038 | 9.917
15.5 | 0.757 | 0.097 | -0.036 | 7.802

## 98. Re 8M Mach 0.00 (2)
BIGFOIL.COM POLAR EXPORT
b737d
BOEING 737 OUTBOARD |  |  |  | Cl Max: | 1.7695 | at alpha= | 18 | deg
XFOIL ncrit=9 |  |  |  | L/D Max: | 124.258 | at alpha= | 9 | deg
Re: | 8000000 |  |  | Cd Min: | 0.05994 | at alpha= | 20 | deg
Mach: | 0 |  |  | Cl=0 at alpha= | -1.3713 | deg
|  |  |  | @ Cl=0.1, Cd= | 0.0053701
|  |  |  | @ Cl=0.4, Cd= | 0.004771
|  |  |  | @ Cl=0.6, Cd= | 0.0057442
alpha (deg) | Cl | Cd | Cm | Cl/Cd
-17 | -1.4264 | 0.03882 | -0.0411 | -36.7439
-16.5 | -1.4664 | 0.03147 | -0.0364 | -46.5968
-16 | -1.4726 | 0.02719 | -0.0308 | -54.1596
-15.5 | -1.4532 | 0.02396 | -0.0278 | -60.6511
-15 | -1.4195 | 0.02198 | -0.0259 | -64.5814
-14.5 | -1.3797 | 0.02054 | -0.0245 | -67.1714
-14 | -1.3355 | 0.01951 | -0.0235 | -68.4521
-13.5 | -1.2896 | 0.01858 | -0.0227 | -69.408
-13 | -1.2424 | 0.01775 | -0.0221 | -69.9944
-12.5 | -1.1939 | 0.017 | -0.0216 | -70.2294
-12 | -1.1442 | 0.01622 | -0.0212 | -70.5425
-11.5 | -1.0936 | 0.01567 | -0.0209 | -69.7894
-11 | -1.0439 | 0.01528 | -0.0203 | -68.3181
-10.5 | -0.9931 | 0.01472 | -0.0199 | -67.466
-10 | -0.9408 | 0.01433 | -0.0198 | -65.6525
-9.5 | -0.8883 | 0.01384 | -0.0197 | -64.1835
-9 | -0.8351 | 0.01341 | -0.0197 | -62.2744
-8.5 | -0.7815 | 0.01301 | -0.0197 | -60.0692
-8 | -0.7336 | 0.01102 | -0.0189 | -66.5699
-7.5 | -0.6842 | 0.00947 | -0.0182 | -72.2492
-7 | -0.6316 | 0.00865 | -0.0179 | -73.0173
-6.5 | -0.5779 | 0.00801 | -0.0178 | -72.1473
-6 | -0.5235 | 0.00749 | -0.0178 | -69.8932
-5.5 | -0.4684 | 0.00707 | -0.0178 | -66.2518
-5 | -0.4128 | 0.00671 | -0.018 | -61.5201
-4.5 | -0.3567 | 0.0064 | -0.0183 | -55.7344
-4 | -0.3001 | 0.00616 | -0.0186 | -48.7175
-3.5 | -0.2431 | 0.006 | -0.0191 | -40.5167
-3 | -0.1861 | 0.0058 | -0.0195 | -32.0862
-2.5 | -0.1291 | 0.00562 | -0.0199 | -22.9715
-2 | -0.0718 | 0.0055 | -0.0204 | -13.0545
-1.5 | -0.0147 | 0.0054 | -0.0208 | -2.7222
-1 | 0.0424 | 0.00536 | -0.0213 | 7.9104
-0.5 | 0.0992 | 0.00537 | -0.0218 | 18.473
0 | 0.1554 | 0.00538 | -0.0222 | 28.8848
0.5 | 0.2064 | 0.00434 | -0.0222 | 47.5576
1 | 0.262 | 0.00436 | -0.0226 | 60.0917
1.5 | 0.3178 | 0.00461 | -0.023 | 68.9371
2 | 0.3747 | 0.0047 | -0.0235 | 79.7234
2.5 | 0.4317 | 0.00486 | -0.024 | 88.8272
3 | 0.4878 | 0.00511 | -0.0245 | 95.4599
3.5 | 0.5432 | 0.00547 | -0.0248 | 99.3053
4 | 0.5991 | 0.00574 | -0.0253 | 104.3728
4.5 | 0.6547 | 0.006 | -0.0256 | 109.1167
5 | 0.7097 | 0.00633 | -0.0259 | 112.1169
5.5 | 0.7637 | 0.00673 | -0.0261 | 113.477
6 | 0.8174 | 0.00713 | -0.0262 | 114.6424
6.5 | 0.8709 | 0.00749 | -0.0262 | 116.275
7 | 0.9246 | 0.00776 | -0.0263 | 119.1495
7.5 | 0.9771 | 0.00804 | -0.0261 | 121.5299
8 | 1.0265 | 0.00829 | -0.0252 | 123.8239
8.5 | 1.0854 | 0.00877 | -0.0266 | 123.7628
9 | 1.1382 | 0.00916 | -0.0267 | 124.2576
9.5 | 1.1899 | 0.00966 | -0.0266 | 123.1781
10 | 1.2411 | 0.01019 | -0.0264 | 121.7959
10.5 | 1.2915 | 0.01075 | -0.0262 | 120.1395
11 | 1.3406 | 0.01142 | -0.0258 | 117.3905
11.5 | 1.3896 | 0.01204 | -0.0254 | 115.4153
12 | 1.4367 | 0.01279 | -0.0248 | 112.3299
12.5 | 1.4819 | 0.01365 | -0.0239 | 108.5641
13 | 1.5262 | 0.01451 | -0.0229 | 105.1826
13.5 | 1.5696 | 0.01533 | -0.0218 | 102.3875
14 | 1.6105 | 0.01625 | -0.0205 | 99.1077
14.5 | 1.6482 | 0.01728 | -0.0187 | 95.3819
15 | 1.6766 | 0.01845 | -0.0154 | 90.8726
15.5 | 1.7002 | 0.01988 | -0.0119 | 85.5231
16 | 1.721 | 0.02168 | -0.0087 | 79.3819
16.5 | 1.739 | 0.02388 | -0.006 | 72.8224
17 | 1.754 | 0.02651 | -0.0036 | 66.1637
17.5 | 1.7649 | 0.02969 | -0.0016 | 59.4443
18 | 1.7695 | 0.03367 | 0 | 52.5542
18.5 | 1.7692 | 0.03838 | 0.0011 | 46.0969
19 | 1.7624 | 0.04407 | 0.0015 | 39.9909
19.5 | 1.7481 | 0.05114 | 0.0008 | 34.1826
20 | 1.7261 | 0.05994 | -0.0013 | 28.7971

## 99. Re 8M Mach 0.10 (1)
BIGFOIL.COM POLAR EXPORT
b737d
BOEING 737 OUTBOARD |  |  |  | Cl Max: | 1.188 | at alpha= | 10.5 | deg
JavaFoil+Calcfoil stall+Eppler ext transition |  |  |  | L/D Max: | 92.555 | at alpha= | 7.5 | deg
Re: | 8000000 |  |  | Cd Min: | 0.00666 | at alpha= | 0.5 | deg
Mach: | 0.1 |  |  | Cl=0 at alpha= | -1.3559 | deg
|  |  |  | @ Cl=0.1, Cd= | 0.0081325
|  |  |  | @ Cl=0.4, Cd= | 0.0068593
|  |  |  | @ Cl=0.6, Cd= | 0.0077713
alpha (deg) | Cl | Cd | Cm | Cl/Cd
-14.5 | -0.355 | 0.09077 | 0.005 | -3.913
-14 | -0.373 | 0.08604 | 0.005 | -4.334
-13.5 | -0.391 | 0.08156 | 0.004 | -4.788
-13 | -0.408 | 0.07755 | 0.003 | -5.258
-12.5 | -0.424 | 0.07345 | 0.003 | -5.778
-12 | -0.44 | 0.06962 | 0.002 | -6.319
-11.5 | -0.454 | 0.0658 | 0.002 | -6.903
-11 | -0.466 | 0.06231 | 0.001 | -7.486
-10.5 | -0.574 | 0.01192 | 0.001 | -48.183
-10 | -0.483 | 0.05644 | 0 | -8.557
-9.5 | -0.589 | 0.01089 | -0.001 | -54.077
-9 | -0.589 | 0.01051 | -0.002 | -56.03
-8.5 | -0.585 | 0.00999 | -0.004 | -58.506
-8 | -0.574 | 0.00969 | -0.005 | -59.283
-7.5 | -0.559 | 0.00946 | -0.006 | -59.068
-7 | -0.537 | 0.00922 | -0.007 | -58.247
-6.5 | -0.51 | 0.00901 | -0.008 | -56.619
-6 | -0.477 | 0.00876 | -0.009 | -54.493
-5.5 | -0.44 | 0.00853 | -0.01 | -51.546
-5 | -0.397 | 0.00846 | -0.011 | -46.988
-4.5 | -0.351 | 0.00827 | -0.012 | -42.401
-4 | -0.301 | 0.00809 | -0.013 | -37.167
-3.5 | -0.248 | 0.00788 | -0.014 | -31.426
-3 | -0.192 | 0.00777 | -0.015 | -24.771
-2.5 | -0.135 | 0.0076 | -0.016 | -17.802
-2 | -0.077 | 0.00752 | -0.018 | -10.215
-1.5 | -0.017 | 0.00821 | -0.019 | -2.124
-1 | 0.042 | 0.00818 | -0.02 | 5.189
-0.5 | 0.103 | 0.00813 | -0.021 | 12.631
0 | 0.165 | 0.00801 | -0.022 | 20.63
0.5 | 0.226 | 0.00666 | -0.023 | 33.954
1 | 0.287 | 0.0067 | -0.024 | 42.901
1.5 | 0.348 | 0.00674 | -0.025 | 51.72
2 | 0.409 | 0.00688 | -0.026 | 59.495
2.5 | 0.47 | 0.00739 | -0.027 | 63.643
3 | 0.531 | 0.00761 | -0.029 | 69.844
3.5 | 0.592 | 0.00775 | -0.03 | 76.393
4 | 0.652 | 0.00791 | -0.031 | 82.401
4.5 | 0.711 | 0.00819 | -0.032 | 86.847
5 | 0.769 | 0.00872 | -0.033 | 88.276
5.5 | 0.826 | 0.00972 | -0.034 | 84.918
6 | 0.88 | 0.01004 | -0.035 | 87.65
6.5 | 0.933 | 0.0104 | -0.036 | 89.657
7 | 0.982 | 0.01072 | -0.037 | 91.652
7.5 | 1.029 | 0.01112 | -0.038 | 92.555
8 | 1.072 | 0.0116 | -0.039 | 92.38
8.5 | 1.11 | 0.01201 | -0.04 | 92.438
9 | 1.145 | 0.01266 | -0.041 | 90.42
9.5 | 1.172 | 0.0132 | -0.042 | 88.801
10 | 1.184 | 0.01336 | -0.043 | 88.632
10.5 | 1.188 | 0.01404 | -0.044 | 84.595
11 | 1.183 | 0.01479 | -0.045 | 79.964
11.5 | 1.169 | 0.0157 | -0.046 | 74.466
12 | 1.148 | 0.01667 | -0.047 | 68.839
12.5 | 1.119 | 0.01796 | -0.048 | 62.3
13 | 1.04 | 0.02239 | -0.047 | 46.435
13.5 | 0.974 | 0.02992 | -0.046 | 32.562
14 | 0.857 | 0.06436 | -0.04 | 13.32
14.5 | 0.792 | 0.0851 | -0.036 | 9.312
15 | 0.748 | 0.09323 | -0.035 | 8.019
15.5 | 0.695 | 0.11112 | -0.031 | 6.251

## 100. Re 8M Mach 0.10 (2)
BIGFOIL.COM POLAR EXPORT
b737d
BOEING 737 OUTBOARD |  |  |  | Cl Max: | 1.7488 | at alpha= | 17.5 | deg
XFOIL ncrit=9 |  |  |  | L/D Max: | 124.026 | at alpha= | 9 | deg
Re: | 8000000 |  |  | Cd Min: | 0.07378 | at alpha= | 20 | deg
Mach: | 0.1 |  |  | Cl=0 at alpha= | -1.3722 | deg
|  |  |  | @ Cl=0.1, Cd= | 0.00538
|  |  |  | @ Cl=0.4, Cd= | 0.0047745
|  |  |  | @ Cl=0.6, Cd= | 0.005738
alpha (deg) | Cl | Cd | Cm | Cl/Cd
-14 | -1.3187 | 0.02491 | -0.0292 | -52.9386
-13.5 | -1.2857 | 0.02206 | -0.0271 | -58.282
-13 | -1.2446 | 0.02016 | -0.0257 | -61.7361
-12.5 | -1.199 | 0.01879 | -0.0246 | -63.8105
-12 | -1.1515 | 0.0176 | -0.0236 | -65.4261
-11.5 | -1.1009 | 0.01674 | -0.0231 | -65.7646
-11 | -1.0514 | 0.01614 | -0.0221 | -65.1425
-10.5 | -1.0006 | 0.0154 | -0.0215 | -64.974
-10 | -0.9479 | 0.01488 | -0.0212 | -63.703
-9.5 | -0.895 | 0.0143 | -0.0209 | -62.5874
-9 | -0.8413 | 0.0138 | -0.0207 | -60.9638
-8.5 | -0.7872 | 0.01333 | -0.0206 | -59.0548
-8 | -0.7329 | 0.01285 | -0.0205 | -57.035
-7.5 | -0.6876 | 0.00997 | -0.0191 | -68.9669
-7 | -0.6354 | 0.00891 | -0.0186 | -71.3131
-6.5 | -0.5815 | 0.00818 | -0.0184 | -71.088
-6 | -0.5268 | 0.00761 | -0.0182 | -69.2247
-5.5 | -0.4714 | 0.00715 | -0.0182 | -65.9301
-5 | -0.4154 | 0.00677 | -0.0183 | -61.3589
-4.5 | -0.3589 | 0.00643 | -0.0185 | -55.8165
-4 | -0.302 | 0.00618 | -0.0188 | -48.8673
-3.5 | -0.2446 | 0.00601 | -0.0192 | -40.6988
-3 | -0.1872 | 0.00582 | -0.0196 | -32.1649
-2.5 | -0.1298 | 0.00563 | -0.02 | -23.0551
-2 | -0.0722 | 0.0055 | -0.0205 | -13.1273
-1.5 | -0.0147 | 0.00541 | -0.021 | -2.7172
-1 | 0.0428 | 0.00536 | -0.0215 | 7.9851
-0.5 | 0.0999 | 0.00538 | -0.0219 | 18.5688
0 | 0.1564 | 0.00539 | -0.0223 | 29.0167
0.5 | 0.2076 | 0.00435 | -0.0223 | 47.7241
1 | 0.2635 | 0.00437 | -0.0227 | 60.2975
1.5 | 0.3196 | 0.00462 | -0.0231 | 69.1775
2 | 0.3769 | 0.00471 | -0.0236 | 80.0212
2.5 | 0.4342 | 0.00487 | -0.0242 | 89.1581
3 | 0.4907 | 0.00513 | -0.0246 | 95.653
3.5 | 0.5464 | 0.00549 | -0.0249 | 99.5264
4 | 0.6026 | 0.00575 | -0.0253 | 104.8
4.5 | 0.6586 | 0.00602 | -0.0257 | 109.402
5 | 0.714 | 0.00635 | -0.026 | 112.4409
5.5 | 0.7683 | 0.00677 | -0.0261 | 113.486
6 | 0.8225 | 0.00716 | -0.0262 | 114.8743
6.5 | 0.8763 | 0.00753 | -0.0262 | 116.3745
7 | 0.9304 | 0.00781 | -0.0262 | 119.1293
7.5 | 0.9836 | 0.00808 | -0.026 | 121.7327
8 | 1.0332 | 0.00836 | -0.0249 | 123.5885
8.5 | 1.0927 | 0.00883 | -0.0263 | 123.7486
9 | 1.146 | 0.00924 | -0.0263 | 124.026
9.5 | 1.1979 | 0.00978 | -0.026 | 122.4847
10 | 1.2498 | 0.0103 | -0.0258 | 121.3398
10.5 | 1.3002 | 0.01094 | -0.0254 | 118.8483
11 | 1.3502 | 0.01158 | -0.0249 | 116.5976
11.5 | 1.3992 | 0.01227 | -0.0243 | 114.0342
12 | 1.4462 | 0.01309 | -0.0234 | 110.4813
12.5 | 1.4913 | 0.01403 | -0.0223 | 106.2937
13 | 1.5364 | 0.01485 | -0.0212 | 103.4613
13.5 | 1.5793 | 0.01576 | -0.0198 | 100.2094
14 | 1.619 | 0.0168 | -0.018 | 96.369
14.5 | 1.6524 | 0.01796 | -0.0152 | 92.0045
15 | 1.677 | 0.01935 | -0.0114 | 86.6667
15.5 | 1.6988 | 0.02109 | -0.0079 | 80.55
16 | 1.7174 | 0.02327 | -0.0048 | 73.8032
16.5 | 1.7325 | 0.02594 | -0.0021 | 66.7887
17 | 1.7434 | 0.02919 | 0.0001 | 59.7259
17.5 | 1.7488 | 0.03317 | 0.0019 | 52.7223
18 | 1.7463 | 0.03819 | 0.0031 | 45.7266
18.5 | 1.7369 | 0.04427 | 0.0035 | 39.2342
19 | 1.7197 | 0.05184 | 0.0026 | 33.1732
19.5 | 1.693 | 0.06148 | 0.0001 | 27.5374
20 | 1.6548 | 0.07378 | -0.0045 | 22.4288

## 101. Re 8M Mach 0.25 (1)
BIGFOIL.COM POLAR EXPORT
b737d
BOEING 737 OUTBOARD |  |  |  | Cl Max: | 1.159 | at alpha= | 9.5 | deg
JavaFoil+Calcfoil stall+Eppler ext transition |  |  |  | L/D Max: | 90.652 | at alpha= | 7.5 | deg
Re: | 8000000 |  |  | Cd Min: | 0.00672 | at alpha= | 1 | deg
Mach: | 0.25 |  |  | Cl=0 at alpha= | -1.3548 | deg
|  |  |  | @ Cl=0.1, Cd= | 0.0081433
|  |  |  | @ Cl=0.4, Cd= | 0.10993
|  |  |  | @ Cl=0.6, Cd= | 0.10993
alpha (deg) | Cl | Cd | Cm | Cl/Cd
-12.5 | -0.066 | 0.07538 | 0.003 | -0.87
-12 | -0.113 | 0.0713 | 0.002 | -1.582
-11.5 | -0.189 | 0.06625 | 0.002 | -2.846
-11 | -0.24 | 0.06381 | 0.001 | -3.766
-10.5 | -0.286 | 0.05923 | 0 | -4.821
-10 | -0.326 | 0.05422 | 0 | -6.008
-9.5 | -0.356 | 0.05401 | -0.001 | -6.597
-9 | -0.383 | 0.05147 | -0.001 | -7.434
-8.5 | -0.401 | 0.04938 | -0.002 | -8.125
-8 | -0.501 | 0.00993 | -0.005 | -50.494
-7.5 | -0.507 | 0.00957 | -0.006 | -52.956
-7 | -0.503 | 0.00945 | -0.007 | -53.172
-6.5 | -0.489 | 0.00923 | -0.008 | -52.971
-6 | -0.466 | 0.00888 | -0.009 | -52.528
-5.5 | -0.436 | 0.00863 | -0.01 | -50.484
-5 | -0.398 | 0.00852 | -0.011 | -46.716
-4.5 | -0.354 | 0.00832 | -0.012 | -42.56
-4 | -0.305 | 0.00814 | -0.014 | -37.548
-3.5 | -0.253 | 0.00805 | -0.015 | -31.389
-3 | -0.197 | 0.00784 | -0.016 | -25.096
-2.5 | -0.139 | 0.00767 | -0.017 | -18.069
-2 | -0.079 | 0.0075 | -0.018 | -10.497
-1.5 | -0.018 | 0.00826 | -0.019 | -2.167
-1 | 0.044 | 0.00818 | -0.02 | 5.331
-0.5 | 0.105 | 0.00814 | -0.021 | 12.953
0 | 0.17 | 0.00801 | -0.023 | 21.194
0.5 | 0.233 | 0.00673 | -0.024 | 34.569
1 | 0.295 | 0.00672 | -0.025 | 43.946
1.5 | 0.358 | 0.0068 | -0.026 | 52.618
2 | 0.421 | 0.00697 | -0.027 | 60.38
2.5 | 0.483 | 0.00744 | -0.028 | 64.966
3 | 0.546 | 0.00769 | -0.029 | 71.026
3.5 | 0.608 | 0.00787 | -0.03 | 77.305
4 | 0.67 | 0.00808 | -0.032 | 82.87
4.5 | 0.731 | 0.00834 | -0.033 | 87.619
5 | 0.79 | 0.00889 | -0.034 | 88.773
5.5 | 0.847 | 0.00991 | -0.035 | 85.485
6 | 0.902 | 0.01029 | -0.036 | 87.619
6.5 | 0.954 | 0.01089 | -0.037 | 87.537
7 | 1.002 | 0.01108 | -0.038 | 90.432
7.5 | 1.046 | 0.01154 | -0.039 | 90.652
8 | 1.085 | 0.01209 | -0.04 | 89.722
8.5 | 1.118 | 0.01256 | -0.041 | 89.003
9 | 1.144 | 0.01331 | -0.042 | 85.947
9.5 | 1.159 | 0.01398 | -0.043 | 82.935
10 | 1.152 | 0.0143 | -0.044 | 80.565
10.5 | 1.131 | 0.01516 | -0.045 | 74.587
11 | 1.094 | 0.01615 | -0.046 | 67.717
11.5 | 1.042 | 0.01765 | -0.047 | 59.038
12 | 0.922 | 0.02494 | -0.045 | 36.984
12.5 | 0.751 | 0.06906 | -0.035 | 10.868
13 | 0.657 | 0.08866 | -0.029 | 7.41
13.5 | 0.574 | 0.09779 | -0.027 | 5.869
14 | 0.488 | 0.10379 | -0.028 | 4.703
14.5 | 0.396 | 0.10993 | -0.028 | 3.606

## 102. Re 8M Mach 0.25 (2)
BIGFOIL.COM POLAR EXPORT
b737d
BOEING 737 OUTBOARD |  |  |  | Cl Max: | 1.6226 | at alpha= | 15 | deg
XFOIL ncrit=9 |  |  |  | L/D Max: | 123.308 | at alpha= | 8.5 | deg
Re: | 8000000 |  |  | Cd Min: | 0.17476 | at alpha= | 20 | deg
Mach: | 0.25 |  |  | Cl=0 at alpha= | -1.3754 | deg
|  |  |  | @ Cl=0.1, Cd= | 0.0053982
|  |  |  | @ Cl=0.4, Cd= | 0.0047697
|  |  |  | @ Cl=0.6, Cd= | 0.0057163
alpha (deg) | Cl | Cd | Cm | Cl/Cd
-7 | -0.6401 | 0.01539 | -0.0248 | -41.5919
-6.5 | -0.5987 | 0.00983 | -0.0223 | -60.9054
-6 | -0.5434 | 0.00864 | -0.0214 | -62.8935
-5.5 | -0.4868 | 0.00781 | -0.0207 | -62.3303
-5 | -0.4293 | 0.0072 | -0.0203 | -59.625
-4.5 | -0.3712 | 0.0067 | -0.0201 | -55.403
-4 | -0.3123 | 0.00633 | -0.0201 | -49.3365
-3.5 | -0.2529 | 0.00608 | -0.0203 | -41.5954
-3 | -0.1932 | 0.00591 | -0.0206 | -32.6904
-2.5 | -0.1338 | 0.00568 | -0.0209 | -23.5563
-2 | -0.0742 | 0.00553 | -0.0213 | -13.4177
-1.5 | -0.0148 | 0.00543 | -0.0217 | -2.7256
-1 | 0.0446 | 0.00537 | -0.0221 | 8.3054
-0.5 | 0.1035 | 0.0054 | -0.0226 | 19.1667
0 | 0.1617 | 0.00542 | -0.023 | 29.8339
0.5 | 0.2143 | 0.00441 | -0.0229 | 48.5941
1 | 0.2717 | 0.00443 | -0.0233 | 61.3318
1.5 | 0.3297 | 0.00467 | -0.0237 | 70.5996
2 | 0.389 | 0.00474 | -0.0242 | 82.0675
2.5 | 0.4482 | 0.0049 | -0.0247 | 91.4694
3 | 0.5061 | 0.00523 | -0.0251 | 96.7686
3.5 | 0.5641 | 0.00555 | -0.0254 | 101.6396
4 | 0.6224 | 0.00582 | -0.0257 | 106.9416
4.5 | 0.6804 | 0.00611 | -0.026 | 111.3584
5 | 0.7373 | 0.00652 | -0.026 | 113.0828
5.5 | 0.7941 | 0.00693 | -0.026 | 114.5887
6 | 0.8499 | 0.00742 | -0.0258 | 114.5418
6.5 | 0.9067 | 0.00774 | -0.0256 | 117.1447
7 | 0.9631 | 0.00809 | -0.0253 | 119.0482
7.5 | 1.0191 | 0.00836 | -0.0248 | 121.9019
8 | 1.0705 | 0.00873 | -0.0232 | 122.6231
8.5 | 1.1332 | 0.00919 | -0.0242 | 123.3079
9 | 1.1883 | 0.00978 | -0.0235 | 121.5031
9.5 | 1.2434 | 0.01036 | -0.0227 | 120.0193
10 | 1.2966 | 0.01112 | -0.0216 | 116.6007
10.5 | 1.3499 | 0.01185 | -0.0204 | 113.9156
11 | 1.4011 | 0.01275 | -0.0189 | 109.8902
11.5 | 1.4491 | 0.01388 | -0.0168 | 104.402
12 | 1.4965 | 0.01496 | -0.0147 | 100.0334
12.5 | 1.5396 | 0.01627 | -0.012 | 94.6281
13 | 1.5748 | 0.01783 | -0.0081 | 88.3231
13.5 | 1.5965 | 0.01977 | -0.0027 | 80.7537
14 | 1.6124 | 0.02237 | 0.002 | 72.0787
14.5 | 1.6221 | 0.02581 | 0.006 | 62.8477
15 | 1.6226 | 0.03041 | 0.0091 | 53.3574
15.5 | 1.6146 | 0.03625 | 0.011 | 44.5407
16 | 1.5951 | 0.04378 | 0.0114 | 36.4344
16.5 | 1.5657 | 0.05328 | 0.0097 | 29.3863
17 | 1.5323 | 0.06467 | 0.0056 | 23.6941
17.5 | 1.4902 | 0.07866 | -0.0012 | 18.9448
18 | 1.4341 | 0.09575 | -0.01 | 14.9775
18.5 | 1.3749 | 0.11352 | -0.0192 | 12.1115
19 | 1.3096 | 0.13291 | -0.0296 | 9.8533
19.5 | 1.2452 | 0.15333 | -0.0416 | 8.121
20 | 1.1853 | 0.17476 | -0.0549 | 6.7824

## 103. Re 8M Mach 0.50 (1)
BIGFOIL.COM POLAR EXPORT
b737d
BOEING 737 OUTBOARD |  |  |  | Cl Max: | 1.226 | at alpha= | 20 | deg
JavaFoil+Calcfoil stall+Eppler ext transition |  |  |  | L/D Max: | 87.163 | at alpha= | 4.5 | deg
Re: | 8000000 |  |  | Cd Min: | 0.00695 | at alpha= | 0.5 | deg
Mach: | 0.5 |  |  | Cl=0 at alpha= | -1.3551 | deg
|  |  |  | @ Cl=0.1, Cd= | 0.0084678
|  |  |  | @ Cl=0.4, Cd= | 0.00706
|  |  |  | @ Cl=0.6, Cd= | 0.00813
alpha (deg) | Cl | Cd | Cm | Cl/Cd
-20 | -1.022 | 0.16544 | 0.013 | -6.178
-19.5 | -0.997 | 0.15447 | 0.013 | -6.454
-19 | -0.971 | 0.14798 | 0.012 | -6.561
-18.5 | -0.944 | 0.14234 | 0.011 | -6.635
-18 | -0.917 | 0.13799 | 0.01 | -6.648
-17.5 | -0.89 | 0.13152 | 0.01 | -6.767
-17 | -0.862 | 0.12818 | 0.009 | -6.726
-16.5 | -0.835 | 0.1249 | 0.008 | -6.683
-16 | -0.808 | 0.11959 | 0.007 | -6.757
-15.5 | -0.781 | 0.11496 | 0.007 | -6.796
-15 | -0.755 | 0.10971 | 0.006 | -6.879
-14.5 | -0.728 | 0.10513 | 0.005 | -6.923
-14 | -0.701 | 0.10195 | 0.005 | -6.876
-13.5 | -0.674 | 0.09856 | 0.004 | -6.838
-13 | -0.647 | 0.09587 | 0.004 | -6.75
-12.5 | -0.619 | 0.08972 | 0.003 | -6.902
-12 | -0.593 | 0.08012 | 0.002 | -7.403
-11.5 | -0.566 | 0.0735 | 0.002 | -7.704
-11 | -0.539 | 0.06886 | 0.001 | -7.831
-10.5 | -0.512 | 0.06384 | 0 | -8.024
-10 | -0.487 | 0.05813 | 0 | -8.374
-9.5 | -0.46 | 0.05425 | -0.001 | -8.477
-9 | -0.427 | 0.05944 | -0.001 | -7.179
-8.5 | -0.401 | 0.05277 | -0.002 | -7.594
-8 | -0.374 | 0.04837 | -0.003 | -7.732
-7.5 | -0.42 | 0.01052 | -0.006 | -39.943
-7 | -0.387 | 0.0101 | -0.008 | -38.259
-6.5 | -0.353 | 0.00983 | -0.009 | -35.895
-6 | -0.319 | 0.00957 | -0.01 | -33.308
-5.5 | -0.234 | 0.03701 | -0.006 | -6.333
-5 | -0.206 | 0.03543 | -0.007 | -5.816
-4.5 | -0.216 | 0.0087 | -0.014 | -24.881
-4 | -0.283 | 0.00864 | -0.015 | -32.729
-3.5 | -0.262 | 0.00842 | -0.016 | -31.089
-3 | -0.212 | 0.00823 | -0.018 | -25.769
-2.5 | -0.152 | 0.00797 | -0.019 | -19.077
-2 | -0.087 | 0.00867 | -0.02 | -10.067
-1.5 | -0.02 | 0.00857 | -0.021 | -2.324
-1 | 0.049 | 0.00849 | -0.023 | 5.728
-0.5 | 0.118 | 0.00846 | -0.024 | 13.927
0 | 0.19 | 0.00831 | -0.025 | 22.835
0.5 | 0.26 | 0.00695 | -0.026 | 37.375
1 | 0.33 | 0.00697 | -0.028 | 47.359
1.5 | 0.4 | 0.00706 | -0.029 | 56.646
2 | 0.47 | 0.00731 | -0.03 | 64.287
2.5 | 0.54 | 0.00789 | -0.031 | 68.453
3 | 0.61 | 0.00817 | -0.033 | 74.614
3.5 | 0.679 | 0.0084 | -0.034 | 80.82
4 | 0.747 | 0.00867 | -0.035 | 86.143
4.5 | 0.813 | 0.00933 | -0.036 | 87.163
5 | 0.876 | 0.01063 | -0.038 | 82.395
5.5 | 0.933 | 0.01113 | -0.039 | 83.835
6 | 0.983 | 0.01177 | -0.04 | 83.476
6.5 | 1.019 | 0.01247 | -0.041 | 81.666
7 | 1.031 | 0.01329 | -0.043 | 77.52
7.5 | 0.986 | 0.01428 | -0.044 | 69.094
8 | 0.658 | 0.01533 | -0.045 | 42.912
8.5 | 0.693 | 0.01608 | -0.046 | 43.088
9 | 0.728 | 0.0176 | -0.047 | 41.363
9.5 | 0.763 | 0.01811 | -0.049 | 42.124
10 | 0.763 | 0.02243 | -0.047 | 34
10.5 | 0.748 | 0.03608 | -0.044 | 20.738
11 | 0.711 | 0.07139 | -0.032 | 9.953
11.5 | 0.736 | 0.07915 | -0.032 | 9.302
12 | 0.766 | 0.08497 | -0.033 | 9.015
12.5 | 0.786 | 0.10753 | -0.03 | 7.312
13 | 0.816 | 0.09583 | -0.032 | 8.518
13.5 | 0.848 | 0.09835 | -0.035 | 8.625
14 | 0.882 | 0.09989 | -0.037 | 8.833
14.5 | 0.915 | 0.10253 | -0.039 | 8.925
15 | 0.944 | 0.10821 | -0.04 | 8.725
15.5 | 0.969 | 0.1185 | -0.04 | 8.179
16 | 0.987 | 0.11951 | -0.038 | 8.261
16.5 | 1.02 | 0.12159 | -0.04 | 8.387
17 | 1.055 | 0.122 | -0.043 | 8.648
17.5 | 1.088 | 0.12241 | -0.045 | 8.891
18 | 1.12 | 0.12644 | -0.047 | 8.86
18.5 | 1.145 | 0.1357 | -0.047 | 8.439
19 | 1.167 | 0.15193 | -0.046 | 7.68
19.5 | 1.192 | 0.14226 | -0.046 | 8.38
20 | 1.226 | 0.14294 | -0.048 | 8.573

## 104. Re 8M Mach 0.50 (2)
BIGFOIL.COM POLAR EXPORT
b737d
BOEING 737 OUTBOARD |  |  |  | Cl Max: | 1.2696 | at alpha= | 8.5 | deg
XFOIL ncrit=9 |  |  |  | L/D Max: | 119.484 | at alpha= | 7 | deg
Re: | 8000000 |  |  | Cd Min: | 0.13073 | at alpha= | -11 | deg
Mach: | 0.5 |  |  | Cl=0 at alpha= | -1.3909 | deg
|  |  |  | @ Cl=0.1, Cd= | 0.005477
|  |  |  | @ Cl=0.4, Cd= | 0.0048628
|  |  |  | @ Cl=0.6, Cd= | 0.0057171
alpha (deg) | Cl | Cd | Cm | Cl/Cd
-11 | -0.5324 | 0.13073 | 0.0077 | -4.0725
-10.5 | -0.5201 | 0.123 | 0.0043 | -4.2285
-10 | -0.5101 | 0.11483 | 0.0007 | -4.4422
-9.5 | -0.5016 | 0.1063 | -0.0031 | -4.7187
-9 | -0.4947 | 0.09769 | -0.0072 | -5.064
-8.5 | -0.4899 | 0.08887 | -0.0119 | -5.5125
-8 | -0.4872 | 0.07961 | -0.0176 | -6.1198
-7.5 | -0.4873 | 0.06846 | -0.0282 | -7.118
-6.5 | -0.505 | 0.04986 | -0.0407 | -10.1284
-6 | -0.4926 | 0.04165 | -0.0412 | -11.8271
-5.5 | -0.4681 | 0.03365 | -0.0398 | -13.9108
-5 | -0.435 | 0.02543 | -0.0368 | -17.1058
-4.5 | -0.3904 | 0.01841 | -0.0334 | -21.2059
-4 | -0.3341 | 0.01365 | -0.0309 | -24.4762
-3.5 | -0.2801 | 0.00807 | -0.0277 | -34.7088
-3 | -0.2187 | 0.00653 | -0.0257 | -33.4916
-2.5 | -0.1513 | 0.00601 | -0.025 | -25.1747
-2 | -0.0831 | 0.00571 | -0.0249 | -14.5534
-1.5 | -0.0148 | 0.00556 | -0.025 | -2.6619
-1 | 0.053 | 0.00547 | -0.0253 | 9.6892
-0.5 | 0.1201 | 0.00548 | -0.0256 | 21.9161
0 | 0.1856 | 0.00559 | -0.0259 | 33.2021
0.5 | 0.2443 | 0.00467 | -0.0256 | 52.3126
1 | 0.308 | 0.00477 | -0.0257 | 64.5702
1.5 | 0.3753 | 0.00483 | -0.0262 | 77.7019
2 | 0.4431 | 0.00492 | -0.0267 | 90.061
2.5 | 0.5104 | 0.00516 | -0.027 | 98.9147
3 | 0.5757 | 0.00562 | -0.027 | 102.4377
3.5 | 0.6433 | 0.00589 | -0.027 | 109.219
4 | 0.7108 | 0.00622 | -0.0269 | 114.2765
4.5 | 0.777 | 0.00668 | -0.0263 | 116.3174
5 | 0.8427 | 0.00725 | -0.0253 | 116.2345
5.5 | 0.9076 | 0.00792 | -0.024 | 114.596
6 | 0.9756 | 0.00835 | -0.0226 | 116.8383
6.5 | 1.0438 | 0.00883 | -0.0208 | 118.2106
7 | 1.1124 | 0.00931 | -0.0186 | 119.4844
7.5 | 1.1791 | 0.00997 | -0.0154 | 118.2648
8 | 1.2373 | 0.01105 | -0.01 | 111.9729
8.5 | 1.2696 | 0.0146 | -0.002 | 86.9589
9 | 1.2566 | 0.01965 | 0.0093 | 63.9491
9.5 | 1.2309 | 0.02637 | 0.0164 | 46.678
10 | 1.1981 | 0.03482 | 0.0188 | 34.4084
10.5 | 1.1619 | 0.04491 | 0.0172 | 25.8717
11 | 1.1258 | 0.05675 | 0.0117 | 19.8379
11.5 | 1.0931 | 0.07038 | 0.0033 | 15.5314
12 | 1.064 | 0.08461 | -0.005 | 12.5753
12.5 | 1.0365 | 0.09797 | -0.0116 | 10.5798
13 | 1.0113 | 0.11088 | -0.018 | 9.1207
13.5 | 0.9887 | 0.12386 | -0.0246 | 7.9824

## 105. Re 10M Mach 0.00 (1)
BIGFOIL.COM POLAR EXPORT
b737d
BOEING 737 OUTBOARD |  |  |  | Cl Max: | 1.194 | at alpha= | 10.5 | deg
JavaFoil+Calcfoil stall+Eppler ext transition |  |  |  | L/D Max: | 95.579 | at alpha= | 8 | deg
Re: | 10000000 |  |  | Cd Min: | 0.00648 | at alpha= | 0 | deg
Mach: | 0 |  |  | Cl=0 at alpha= | -1.3559 | deg
|  |  |  | @ Cl=0.1, Cd= | 0.0078933
|  |  |  | @ Cl=0.4, Cd= | 0.0068855
|  |  |  | @ Cl=0.6, Cd= | 0.0076757
alpha (deg) | Cl | Cd | Cm | Cl/Cd
-14.5 | -0.4 | 0.08787 | 0.005 | -4.553
-14 | -0.415 | 0.08418 | 0.005 | -4.931
-13.5 | -0.43 | 0.07978 | 0.004 | -5.393
-13 | -0.445 | 0.07573 | 0.003 | -5.875
-12.5 | -0.459 | 0.07126 | 0.003 | -6.442
-12 | -0.47 | 0.06945 | 0.002 | -6.768
-11.5 | -0.485 | 0.06221 | 0.002 | -7.79
-11 | -0.496 | 0.05692 | 0.001 | -8.72
-10.5 | -0.506 | 0.05167 | 0 | -9.794
-10 | -0.605 | 0.01079 | 0 | -56.051
-9.5 | -0.606 | 0.01041 | -0.001 | -58.262
-9 | -0.603 | 0.01002 | -0.002 | -60.235
-8.5 | -0.596 | 0.0097 | -0.004 | -61.378
-8 | -0.583 | 0.0094 | -0.005 | -61.998
-7.5 | -0.565 | 0.00911 | -0.006 | -61.999
-7 | -0.541 | 0.00896 | -0.007 | -60.361
-6.5 | -0.512 | 0.00875 | -0.008 | -58.573
-6 | -0.479 | 0.0084 | -0.009 | -56.966
-5.5 | -0.44 | 0.00822 | -0.01 | -53.543
-5 | -0.397 | 0.00825 | -0.011 | -48.111
-4.5 | -0.35 | 0.00806 | -0.012 | -43.403
-4 | -0.3 | 0.00789 | -0.013 | -37.985
-3.5 | -0.247 | 0.00776 | -0.014 | -31.805
-3 | -0.192 | 0.00759 | -0.015 | -25.246
-2.5 | -0.135 | 0.0081 | -0.016 | -16.625
-2 | -0.076 | 0.00807 | -0.017 | -9.475
-1.5 | -0.017 | 0.00802 | -0.019 | -2.164
-1 | 0.042 | 0.00799 | -0.02 | 5.289
-0.5 | 0.102 | 0.00789 | -0.021 | 12.954
0 | 0.164 | 0.00648 | -0.022 | 25.351
0.5 | 0.225 | 0.00653 | -0.023 | 34.502
1 | 0.286 | 0.00659 | -0.024 | 43.409
1.5 | 0.347 | 0.0067 | -0.025 | 51.751
2 | 0.407 | 0.00691 | -0.026 | 58.956
2.5 | 0.468 | 0.0073 | -0.027 | 64.139
3 | 0.529 | 0.00745 | -0.028 | 71.007
3.5 | 0.589 | 0.00765 | -0.029 | 77.038
4 | 0.649 | 0.00779 | -0.031 | 83.326
4.5 | 0.708 | 0.00802 | -0.032 | 88.321
5 | 0.766 | 0.0085 | -0.033 | 90.117
5.5 | 0.822 | 0.00935 | -0.034 | 87.86
6 | 0.876 | 0.00967 | -0.035 | 90.646
6.5 | 0.929 | 0.01001 | -0.036 | 92.778
7 | 0.979 | 0.01043 | -0.037 | 93.778
7.5 | 1.025 | 0.01075 | -0.038 | 95.336
8 | 1.069 | 0.01118 | -0.039 | 95.579
8.5 | 1.108 | 0.01167 | -0.04 | 95.004
9 | 1.144 | 0.01217 | -0.041 | 94.004
9.5 | 1.172 | 0.01255 | -0.042 | 93.407
10 | 1.187 | 0.01319 | -0.043 | 90.027
10.5 | 1.194 | 0.01366 | -0.044 | 87.383
11 | 1.193 | 0.01405 | -0.045 | 84.859
11.5 | 1.183 | 0.01486 | -0.046 | 79.638
12 | 1.167 | 0.01574 | -0.047 | 74.128
12.5 | 1.144 | 0.01695 | -0.048 | 67.468
13 | 1.114 | 0.01833 | -0.049 | 60.788
13.5 | 1.031 | 0.02374 | -0.047 | 43.414
14 | 0.969 | 0.0318 | -0.046 | 30.456
14.5 | 0.877 | 0.05662 | -0.042 | 15.484
15 | 0.817 | 0.07331 | -0.04 | 11.148
15.5 | 0.761 | 0.09229 | -0.037 | 8.248

## 106. Re 10M Mach 0.00 (2)
BIGFOIL.COM POLAR EXPORT
b737d
BOEING 737 OUTBOARD |  |  |  | Cl Max: | 1.7881 | at alpha= | 18 | deg
XFOIL ncrit=9 |  |  |  | L/D Max: | 129.852 | at alpha= | 9 | deg
Re: | 10000000 |  |  | Cd Min: | 0.09509 | at alpha= | -17 | deg
Mach: | 0 |  |  | Cl=0 at alpha= | -1.3644 | deg
|  |  |  | @ Cl=0.1, Cd= | 0.0053634
|  |  |  | @ Cl=0.4, Cd= | 0.0047008
|  |  |  | @ Cl=0.6, Cd= | 0.0056205
alpha (deg) | Cl | Cd | Cm | Cl/Cd
-17 | -1.0868 | 0.09509 | -0.0111 | -11.4292
-16.5 | -1.4468 | 0.03343 | -0.0376 | -43.2785
-16 | -1.4678 | 0.02798 | -0.0311 | -52.4589
-15.5 | -1.4616 | 0.02317 | -0.0269 | -63.0816
-15 | -1.4415 | 0.01923 | -0.0237 | -74.961
-14.5 | -1.4009 | 0.01771 | -0.0223 | -79.1022
-14 | -1.3543 | 0.01687 | -0.0216 | -80.2786
-13.5 | -1.3065 | 0.0161 | -0.0209 | -81.1491
-13 | -1.2576 | 0.0154 | -0.0204 | -81.6623
-12.5 | -1.2071 | 0.01476 | -0.0201 | -81.7818
-12 | -1.1568 | 0.01425 | -0.0197 | -81.1789
-11.5 | -1.1071 | 0.01379 | -0.019 | -80.2828
-11 | -1.0551 | 0.01343 | -0.0188 | -78.5629
-10.5 | -1.003 | 0.01295 | -0.0186 | -77.4517
-10 | -0.9497 | 0.01261 | -0.0186 | -75.3132
-9.5 | -0.8965 | 0.01218 | -0.0186 | -73.6043
-9 | -0.8426 | 0.01181 | -0.0186 | -71.3463
-8.5 | -0.7885 | 0.01143 | -0.0187 | -68.9851
-8 | -0.7342 | 0.01106 | -0.0188 | -66.3834
-7.5 | -0.6794 | 0.01073 | -0.019 | -63.3178
-7 | -0.6315 | 0.00874 | -0.018 | -72.254
-6.5 | -0.5788 | 0.00788 | -0.0177 | -73.4518
-6 | -0.5247 | 0.0073 | -0.0176 | -71.8767
-5.5 | -0.4697 | 0.00686 | -0.0177 | -68.4694
-5 | -0.414 | 0.00649 | -0.0178 | -63.7904
-4.5 | -0.3578 | 0.00616 | -0.0181 | -58.0844
-4 | -0.3012 | 0.00591 | -0.0184 | -50.9645
-3.5 | -0.2441 | 0.00576 | -0.0189 | -42.3785
-3 | -0.1868 | 0.00563 | -0.0194 | -33.1794
-2.5 | -0.1297 | 0.00544 | -0.0198 | -23.8419
-2 | -0.0726 | 0.00533 | -0.0203 | -13.621
-1.5 | -0.0154 | 0.00527 | -0.0208 | -2.9222
-1 | 0.0414 | 0.00529 | -0.0212 | 7.8261
-0.5 | 0.0981 | 0.00536 | -0.0217 | 18.3022
0 | 0.154 | 0.00546 | -0.022 | 28.2051
0.5 | 0.2069 | 0.00459 | -0.0222 | 45.0763
1 | 0.2612 | 0.00453 | -0.0225 | 57.66
1.5 | 0.3182 | 0.00454 | -0.0231 | 70.0881
2 | 0.3752 | 0.0046 | -0.0236 | 81.5652
2.5 | 0.4318 | 0.00483 | -0.0241 | 89.3996
3 | 0.488 | 0.00509 | -0.0246 | 95.8743
3.5 | 0.5438 | 0.00539 | -0.025 | 100.8905
4 | 0.5999 | 0.00562 | -0.0254 | 106.7438
4.5 | 0.6556 | 0.0059 | -0.0258 | 111.1186
5 | 0.7107 | 0.00622 | -0.0261 | 114.2605
5.5 | 0.7654 | 0.00659 | -0.0264 | 116.1457
6 | 0.8193 | 0.007 | -0.0265 | 117.0429
6.5 | 0.8735 | 0.00731 | -0.0267 | 119.4938
7 | 0.9275 | 0.00759 | -0.0268 | 122.2003
7.5 | 0.9815 | 0.00782 | -0.027 | 125.5115
8 | 1.034 | 0.00813 | -0.0269 | 127.1833
8.5 | 1.0831 | 0.00839 | -0.0259 | 129.0942
9 | 1.1414 | 0.00879 | -0.0272 | 129.8521
9.5 | 1.1931 | 0.0093 | -0.0271 | 128.2903
10 | 1.245 | 0.00976 | -0.0271 | 127.5615
10.5 | 1.2952 | 0.01036 | -0.0268 | 125.0193
11 | 1.3455 | 0.01092 | -0.0266 | 123.2143
11.5 | 1.3945 | 0.01157 | -0.0262 | 120.5272
12 | 1.4419 | 0.01232 | -0.0256 | 117.0373
13 | 1.5347 | 0.01378 | -0.0242 | 111.3716
13.5 | 1.5791 | 0.01456 | -0.0232 | 108.4547
14 | 1.621 | 0.01546 | -0.022 | 104.8512
14.5 | 1.6596 | 0.01649 | -0.0203 | 100.6428
15 | 1.6921 | 0.01766 | -0.0177 | 95.8154
15.5 | 1.7155 | 0.01901 | -0.0138 | 90.242
16 | 1.7368 | 0.02066 | -0.0103 | 84.0658
16.5 | 1.7554 | 0.02268 | -0.0073 | 77.3986
17 | 1.7712 | 0.02514 | -0.0047 | 70.4535
17.5 | 1.783 | 0.02814 | -0.0025 | 63.3618
18 | 1.7881 | 0.03195 | -0.0006 | 55.9656
18.5 | 1.788 | 0.03653 | 0.0007 | 48.9461
19 | 1.7811 | 0.04205 | 0.0014 | 42.3567
19.5 | 1.7725 | 0.04825 | 0.0012 | 36.7358
20 | 1.7595 | 0.0556 | -0.0002 | 31.6457

## 107. Re 10M Mach 0.10 (1)
BIGFOIL.COM POLAR EXPORT
b737d
BOEING 737 OUTBOARD |  |  |  | Cl Max: | 1.188 | at alpha= | 10.5 | deg
JavaFoil+Calcfoil stall+Eppler ext transition |  |  |  | L/D Max: | 95.664 | at alpha= | 8 | deg
Re: | 10000000 |  |  | Cd Min: | 0.0065 | at alpha= | 0.5 | deg
Mach: | 0.1 |  |  | Cl=0 at alpha= | -1.3559 | deg
|  |  |  | @ Cl=0.1, Cd= | 0.0078669
|  |  |  | @ Cl=0.4, Cd= | 0.0068849
|  |  |  | @ Cl=0.6, Cd= | 0.0076327
alpha (deg) | Cl | Cd | Cm | Cl/Cd
-14.5 | -0.356 | 0.08893 | 0.005 | -4.002
-14 | -0.374 | 0.08415 | 0.005 | -4.441
-13.5 | -0.391 | 0.07972 | 0.004 | -4.91
-13 | -0.409 | 0.0759 | 0.003 | -5.385
-12.5 | -0.426 | 0.07124 | 0.003 | -5.977
-12 | -0.442 | 0.0674 | 0.002 | -6.552
-11.5 | -0.457 | 0.06277 | 0.002 | -7.279
-11 | -0.471 | 0.05782 | 0.001 | -8.15
-10.5 | -0.484 | 0.05247 | 0 | -9.228
-10 | -0.584 | 0.01095 | 0 | -53.312
-9.5 | -0.589 | 0.01045 | -0.001 | -56.347
-9 | -0.589 | 0.01007 | -0.002 | -58.478
-8.5 | -0.585 | 0.00973 | -0.004 | -60.108
-8 | -0.574 | 0.00945 | -0.005 | -60.783
-7.5 | -0.559 | 0.00917 | -0.006 | -60.945
-7 | -0.537 | 0.00902 | -0.007 | -59.563
-6.5 | -0.51 | 0.00871 | -0.008 | -58.579
-6 | -0.478 | 0.00846 | -0.009 | -56.445
-5.5 | -0.44 | 0.00827 | -0.01 | -53.162
-5 | -0.397 | 0.00819 | -0.011 | -48.544
-4.5 | -0.351 | 0.00804 | -0.012 | -43.655
-4 | -0.301 | 0.00786 | -0.013 | -38.244
-3.5 | -0.248 | 0.00773 | -0.014 | -32.035
-3 | -0.192 | 0.00761 | -0.015 | -25.262
-2.5 | -0.135 | 0.00816 | -0.016 | -16.574
-2 | -0.077 | 0.00802 | -0.018 | -9.577
-1.5 | -0.017 | 0.00803 | -0.019 | -2.171
-1 | 0.042 | 0.008 | -0.02 | 5.307
-0.5 | 0.103 | 0.00786 | -0.021 | 13.06
0 | 0.165 | 0.00782 | -0.022 | 21.122
0.5 | 0.226 | 0.0065 | -0.023 | 34.817
1 | 0.287 | 0.00658 | -0.024 | 43.66
1.5 | 0.348 | 0.00674 | -0.025 | 51.652
2 | 0.409 | 0.00691 | -0.026 | 59.269
2.5 | 0.47 | 0.00729 | -0.027 | 64.515
3 | 0.531 | 0.00743 | -0.029 | 71.524
3.5 | 0.592 | 0.00761 | -0.03 | 77.848
4 | 0.652 | 0.00778 | -0.031 | 83.792
4.5 | 0.711 | 0.00808 | -0.032 | 87.998
5 | 0.769 | 0.00857 | -0.033 | 89.796
5.5 | 0.826 | 0.00943 | -0.034 | 87.59
6 | 0.88 | 0.00975 | -0.035 | 90.336
6.5 | 0.933 | 0.01003 | -0.036 | 93.02
7 | 0.982 | 0.01049 | -0.037 | 93.609
7.5 | 1.029 | 0.01082 | -0.038 | 95.079
8 | 1.072 | 0.0112 | -0.039 | 95.664
8.5 | 1.11 | 0.01179 | -0.04 | 94.177
9 | 1.145 | 0.01229 | -0.041 | 93.169
9.5 | 1.172 | 0.01267 | -0.042 | 92.511
10 | 1.184 | 0.01333 | -0.043 | 88.813
10.5 | 1.188 | 0.01383 | -0.044 | 85.879
11 | 1.183 | 0.01425 | -0.045 | 83.024
11.5 | 1.169 | 0.0151 | -0.046 | 77.424
12 | 1.148 | 0.0161 | -0.047 | 71.274
12.5 | 1.119 | 0.01735 | -0.048 | 64.467
13 | 1.054 | 0.02024 | -0.048 | 52.073
13.5 | 0.982 | 0.02717 | -0.047 | 36.159
14 | 0.889 | 0.04763 | -0.043 | 18.666
14.5 | 0.803 | 0.07703 | -0.038 | 10.42
15 | 0.752 | 0.08868 | -0.037 | 8.482
15.5 | 0.696 | 0.10878 | -0.032 | 6.402

## 108. Re 10M Mach 0.10 (2)
BIGFOIL.COM POLAR EXPORT
b737d
BOEING 737 OUTBOARD |  |  |  | Cl Max: | 1.7665 | at alpha= | 17.5 | deg
XFOIL ncrit=9 |  |  |  | L/D Max: | 129.549 | at alpha= | 9 | deg
Re: | 10000000 |  |  | Cd Min: | 0.06597 | at alpha= | 20 | deg
Mach: | 0.1 |  |  | Cl=0 at alpha= | -1.3654 | deg
|  |  |  | @ Cl=0.1, Cd= | 0.0053625
|  |  |  | @ Cl=0.4, Cd= | 0.0046953
|  |  |  | @ Cl=0.6, Cd= | 0.0056151
alpha (deg) | Cl | Cd | Cm | Cl/Cd
-15 | -1.1548 | 0.05484 | -0.0405 | -21.0576
-14.5 | -1.3769 | 0.02413 | -0.0294 | -57.0617
-14 | -1.3563 | 0.01962 | -0.0261 | -69.1284
-13.5 | -1.3158 | 0.0176 | -0.0244 | -74.7614
-13 | -1.2682 | 0.0165 | -0.0234 | -76.8606
-12.5 | -1.2182 | 0.01567 | -0.0226 | -77.7409
-12 | -1.1672 | 0.01499 | -0.022 | -77.8652
-11.5 | -1.117 | 0.01439 | -0.021 | -77.6233
-11 | -1.0645 | 0.01393 | -0.0206 | -76.4178
-10.5 | -1.0118 | 0.01337 | -0.0202 | -75.6769
-10 | -0.9579 | 0.01296 | -0.0199 | -73.912
-9.5 | -0.9039 | 0.01249 | -0.0198 | -72.3699
-9 | -0.8494 | 0.01208 | -0.0196 | -70.3146
-8.5 | -0.7946 | 0.01168 | -0.0196 | -68.0308
-8 | -0.7397 | 0.01126 | -0.0196 | -65.6927
-7.5 | -0.6846 | 0.01085 | -0.0196 | -63.0968
-7 | -0.6342 | 0.00923 | -0.0188 | -68.7107
-6.5 | -0.5823 | 0.00808 | -0.0183 | -72.0668
-6 | -0.528 | 0.00741 | -0.0181 | -71.2551
-5.5 | -0.4727 | 0.00693 | -0.018 | -68.2107
-5 | -0.4167 | 0.00653 | -0.0181 | -63.8132
-4.5 | -0.3601 | 0.00619 | -0.0183 | -58.1745
-4 | -0.3031 | 0.00593 | -0.0186 | -51.113
-3.5 | -0.2457 | 0.00577 | -0.0191 | -42.5823
-3 | -0.188 | 0.00563 | -0.0195 | -33.3925
-2.5 | -0.1305 | 0.00545 | -0.02 | -23.945
-2 | -0.0729 | 0.00534 | -0.0204 | -13.6517
-1.5 | -0.0154 | 0.00527 | -0.0209 | -2.9222
-1 | 0.0418 | 0.00529 | -0.0213 | 7.9017
-0.5 | 0.0987 | 0.00536 | -0.0218 | 18.4142
0 | 0.155 | 0.00547 | -0.0222 | 28.3364
0.5 | 0.2081 | 0.00461 | -0.0224 | 45.141
1 | 0.2627 | 0.00454 | -0.0226 | 57.8634
1.5 | 0.32 | 0.00454 | -0.0232 | 70.4846
2 | 0.3774 | 0.0046 | -0.0237 | 82.0435
2.5 | 0.4343 | 0.00484 | -0.0242 | 89.7314
3 | 0.4908 | 0.0051 | -0.0247 | 96.2353
3.5 | 0.547 | 0.00539 | -0.025 | 101.4842
4 | 0.6035 | 0.00563 | -0.0255 | 107.1936
4.5 | 0.6595 | 0.00592 | -0.0259 | 111.402
5 | 0.7151 | 0.00624 | -0.0261 | 114.5994
5.5 | 0.77 | 0.00662 | -0.0263 | 116.3142
6 | 0.8242 | 0.00704 | -0.0264 | 117.0739
6.5 | 0.879 | 0.00734 | -0.0266 | 119.7548
7 | 0.9335 | 0.00763 | -0.0267 | 122.346
7.5 | 0.988 | 0.00787 | -0.0268 | 125.54
8 | 1.0409 | 0.00819 | -0.0266 | 127.094
8.5 | 1.0904 | 0.00845 | -0.0256 | 129.0414
9 | 1.1491 | 0.00887 | -0.0268 | 129.549
9.5 | 1.2015 | 0.00939 | -0.0266 | 127.9553
10 | 1.2537 | 0.00988 | -0.0264 | 126.8927
10.5 | 1.3044 | 0.01051 | -0.026 | 124.1104
11 | 1.3552 | 0.01109 | -0.0257 | 122.2002
11.5 | 1.4042 | 0.01181 | -0.0251 | 118.8992
12 | 1.4517 | 0.01262 | -0.0242 | 115.0317
12.5 | 1.4994 | 0.01332 | -0.0235 | 112.5676
13 | 1.5455 | 0.0141 | -0.0225 | 109.6099
13.5 | 1.5894 | 0.01498 | -0.0212 | 106.1015
14 | 1.63 | 0.01601 | -0.0195 | 101.8114
14.5 | 1.6668 | 0.01718 | -0.0173 | 97.0198
15 | 1.6931 | 0.01848 | -0.0134 | 91.618
15.5 | 1.7152 | 0.02008 | -0.0096 | 85.4183
16 | 1.7343 | 0.0221 | -0.0062 | 78.4751
16.5 | 1.75 | 0.0246 | -0.0033 | 71.1382
17 | 1.7612 | 0.0277 | -0.0008 | 63.5812
17.5 | 1.7665 | 0.03158 | 0.0013 | 55.9373
18 | 1.7624 | 0.03662 | 0.0028 | 48.1267
18.5 | 1.7581 | 0.04202 | 0.0035 | 41.8396
19 | 1.7507 | 0.04819 | 0.0032 | 36.3291
19.5 | 1.7334 | 0.05624 | 0.0016 | 30.8215
20 | 1.7085 | 0.06597 | -0.0014 | 25.8981

## 109. Re 10M Mach 0.25 (1)
BIGFOIL.COM POLAR EXPORT
b737d
BOEING 737 OUTBOARD |  |  |  | Cl Max: | 1.159 | at alpha= | 9.5 | deg
JavaFoil+Calcfoil stall+Eppler ext transition |  |  |  | L/D Max: | 93.168 | at alpha= | 7.5 | deg
Re: | 10000000 |  |  | Cd Min: | 0.00659 | at alpha= | 0.5 | deg
Mach: | 0.25 |  |  | Cl=0 at alpha= | -1.3548 | deg
|  |  |  | @ Cl=0.1, Cd= | 0.0079066
|  |  |  | @ Cl=0.4, Cd= | 0.10785
|  |  |  | @ Cl=0.6, Cd= | 0.10785
alpha (deg) | Cl | Cd | Cm | Cl/Cd
-12.5 | -0.066 | 0.07431 | 0.003 | -0.884
-12 | -0.113 | 0.07011 | 0.002 | -1.611
-11.5 | -0.189 | 0.06622 | 0.002 | -2.848
-11 | -0.241 | 0.0624 | 0.001 | -3.861
-10.5 | -0.286 | 0.059 | 0 | -4.84
-10 | -0.326 | 0.05426 | 0 | -6
-9.5 | -0.362 | 0.04866 | -0.001 | -7.429
-9 | -0.389 | 0.04586 | -0.002 | -8.472
-8.5 | -0.41 | 0.04231 | -0.002 | -9.687
-8 | -0.501 | 0.00961 | -0.005 | -52.169
-7.5 | -0.507 | 0.00941 | -0.006 | -53.881
-7 | -0.503 | 0.00914 | -0.007 | -54.966
-6.5 | -0.489 | 0.00892 | -0.008 | -54.828
-6 | -0.466 | 0.00866 | -0.009 | -53.886
-5.5 | -0.436 | 0.00841 | -0.01 | -51.812
-5 | -0.398 | 0.00835 | -0.011 | -47.651
-4.5 | -0.354 | 0.00816 | -0.012 | -43.406
-4 | -0.305 | 0.00799 | -0.014 | -38.255
-3.5 | -0.253 | 0.00779 | -0.015 | -32.441
-3 | -0.197 | 0.00767 | -0.016 | -25.647
-2.5 | -0.139 | 0.00822 | -0.017 | -16.854
-2 | -0.079 | 0.00809 | -0.018 | -9.736
-1.5 | -0.018 | 0.00811 | -0.019 | -2.208
-1 | 0.044 | 0.00798 | -0.02 | 5.463
-0.5 | 0.105 | 0.0079 | -0.021 | 13.341
0 | 0.17 | 0.0078 | -0.023 | 21.753
0.5 | 0.233 | 0.00659 | -0.024 | 35.289
1 | 0.295 | 0.00663 | -0.025 | 44.546
1.5 | 0.358 | 0.00674 | -0.026 | 53.108
2 | 0.421 | 0.00694 | -0.027 | 60.639
2.5 | 0.483 | 0.00737 | -0.028 | 65.547
3 | 0.546 | 0.00757 | -0.029 | 72.149
3.5 | 0.608 | 0.00775 | -0.03 | 78.512
4 | 0.67 | 0.00794 | -0.032 | 84.407
4.5 | 0.731 | 0.00822 | -0.033 | 88.866
5 | 0.79 | 0.00874 | -0.034 | 90.348
5.5 | 0.847 | 0.00965 | -0.035 | 87.718
6 | 0.902 | 0.01004 | -0.036 | 89.841
6.5 | 0.954 | 0.01046 | -0.037 | 91.182
7 | 1.002 | 0.01081 | -0.038 | 92.723
7.5 | 1.046 | 0.01123 | -0.039 | 93.168
8 | 1.085 | 0.01171 | -0.04 | 92.633
8.5 | 1.118 | 0.01232 | -0.041 | 90.772
9 | 1.144 | 0.01291 | -0.042 | 88.646
9.5 | 1.159 | 0.01342 | -0.043 | 86.385
10 | 1.152 | 0.01426 | -0.044 | 80.827
10.5 | 1.131 | 0.01488 | -0.046 | 75.988
11 | 1.094 | 0.01553 | -0.046 | 70.44
11.5 | 1.042 | 0.01721 | -0.047 | 60.572
12 | 0.927 | 0.02346 | -0.046 | 39.52
12.5 | 0.766 | 0.05935 | -0.038 | 12.905
13 | 0.661 | 0.08461 | -0.031 | 7.813
13.5 | 0.575 | 0.09608 | -0.028 | 5.982
14 | 0.489 | 0.10217 | -0.028 | 4.784
14.5 | 0.397 | 0.10785 | -0.029 | 3.679

## 110. Re 10M Mach 0.25 (2)
BIGFOIL.COM POLAR EXPORT
b737d
BOEING 737 OUTBOARD |  |  |  | Cl Max: | 1.6636 | at alpha= | 15 | deg
XFOIL ncrit=9 |  |  |  | L/D Max: | 128.422 | at alpha= | 8.5 | deg
Re: | 10000000 |  |  | Cd Min: | 0.25722 | at alpha= | -20 | deg
Mach: | 0.25 |  |  | Cl=0 at alpha= | -1.3689 | deg
|  |  |  | @ Cl=0.1, Cd= | 0.0053866
|  |  |  | @ Cl=0.4, Cd= | 0.0046781
|  |  |  | @ Cl=0.6, Cd= | 0.0056004
alpha (deg) | Cl | Cd | Cm | Cl/Cd
-20 | -0.8004 | 0.25722 | 0.0746 | -3.1117
-19.5 | -0.7836 | 0.2495 | 0.0699 | -3.1407
-19 | -0.7664 | 0.24208 | 0.0654 | -3.1659
-18.5 | -0.7498 | 0.23395 | 0.0609 | -3.205
-18 | -0.7343 | 0.22509 | 0.0563 | -3.2623
-17.5 | -0.7168 | 0.2188 | 0.0523 | -3.2761
-17 | -0.6996 | 0.21244 | 0.0485 | -3.2932
-16.5 | -0.6825 | 0.20597 | 0.0447 | -3.3136
-16 | -0.6659 | 0.19911 | 0.0409 | -3.3444
-15.5 | -0.6505 | 0.19157 | 0.0371 | -3.3956
-15 | -0.6365 | 0.18376 | 0.0334 | -3.4638
-14.5 | -0.624 | 0.17587 | 0.0298 | -3.5481
-14 | -0.6128 | 0.1675 | 0.0261 | -3.6585
-13.5 | -0.6053 | 0.15817 | 0.0223 | -3.8269
-13 | -0.6027 | 0.14752 | 0.0183 | -4.0855
-12.5 | -0.592 | 0.14037 | 0.0151 | -4.2174
-12 | -0.5814 | 0.13328 | 0.0119 | -4.3622
-11.5 | -0.5716 | 0.12605 | 0.0087 | -4.5347
-11 | -0.5652 | 0.11927 | 0.0063 | -4.7388
-10.5 | -0.5588 | 0.11142 | 0.0028 | -5.0153
-10 | -0.5554 | 0.10267 | -0.0014 | -5.4096
-9.5 | -0.5552 | 0.09318 | -0.0066 | -5.9584
-9 | -0.5599 | 0.08233 | -0.0142 | -6.8007
-7.5 | -0.7059 | 0.01377 | -0.0244 | -51.2636
-7 | -0.6509 | 0.01223 | -0.0235 | -53.2216
-6.5 | -0.594 | 0.01122 | -0.0229 | -52.9412
-6 | -0.5451 | 0.00836 | -0.0211 | -65.2033
-5.5 | -0.489 | 0.00745 | -0.0204 | -65.6376
-5 | -0.4313 | 0.00685 | -0.02 | -62.9635
-4.5 | -0.3728 | 0.00639 | -0.0199 | -58.3412
-4 | -0.3136 | 0.00606 | -0.0199 | -51.7492
-3.5 | -0.2541 | 0.00583 | -0.0201 | -43.5849
-3 | -0.1942 | 0.00567 | -0.0204 | -34.2504
-2.5 | -0.1345 | 0.00549 | -0.0208 | -24.4991
-2 | -0.075 | 0.00536 | -0.0212 | -13.9925
-1.5 | -0.0155 | 0.00528 | -0.0216 | -2.9356
-1 | 0.0436 | 0.0053 | -0.022 | 8.2264
-0.5 | 0.1022 | 0.00539 | -0.0224 | 18.961
0 | 0.1602 | 0.00549 | -0.0228 | 29.1803
0.5 | 0.2149 | 0.0047 | -0.023 | 45.7234
1 | 0.271 | 0.00457 | -0.0232 | 59.2998
1.5 | 0.3302 | 0.00457 | -0.0238 | 72.2538
2 | 0.3896 | 0.00463 | -0.0243 | 84.1469
2.5 | 0.448 | 0.0049 | -0.0248 | 91.4286
3 | 0.5065 | 0.00516 | -0.0252 | 98.1589
3.5 | 0.5648 | 0.00545 | -0.0255 | 103.633
4 | 0.6233 | 0.0057 | -0.0259 | 109.3509
4.5 | 0.6814 | 0.00601 | -0.0261 | 113.3777
5 | 0.7386 | 0.0064 | -0.0262 | 115.4062
5.5 | 0.7955 | 0.00681 | -0.0262 | 116.8135
6 | 0.8522 | 0.00725 | -0.0261 | 117.5448
6.5 | 0.9095 | 0.00755 | -0.0261 | 120.4636
7 | 0.9667 | 0.00785 | -0.0259 | 123.1465
7.5 | 1.0235 | 0.00816 | -0.0256 | 125.4289
8 | 1.0793 | 0.0085 | -0.0251 | 126.9765
8.5 | 1.1314 | 0.00881 | -0.0236 | 128.4222
9 | 1.1923 | 0.00937 | -0.0241 | 127.2465
9.5 | 1.2475 | 0.00996 | -0.0233 | 125.251
10 | 1.3019 | 0.01062 | -0.0224 | 122.5895
10.5 | 1.3555 | 0.01136 | -0.0212 | 119.3222
11 | 1.4069 | 0.01227 | -0.0197 | 114.6618
11.5 | 1.4582 | 0.01313 | -0.0181 | 111.0586
12 | 1.5073 | 0.01413 | -0.0161 | 106.6737
12.5 | 1.5529 | 0.01531 | -0.0137 | 101.4304
13 | 1.5938 | 0.01671 | -0.0106 | 95.38
13.5 | 1.6224 | 0.01834 | -0.0057 | 88.4624
14 | 1.6424 | 0.02046 | -0.0005 | 80.2737
14.5 | 1.657 | 0.02329 | 0.0039 | 71.1464
15 | 1.6636 | 0.02712 | 0.0076 | 61.3422
15.5 | 1.6611 | 0.03214 | 0.0104 | 51.6833
16 | 1.647 | 0.03871 | 0.0119 | 42.5471
16.5 | 1.6215 | 0.04709 | 0.0116 | 34.4341
17 | 1.5884 | 0.05748 | 0.0089 | 27.634
17.5 | 1.5464 | 0.07047 | 0.0035 | 21.9441
18 | 1.4967 | 0.08582 | -0.0042 | 17.44
18.5 | 1.4388 | 0.10318 | -0.0132 | 13.9446
19 | 1.3769 | 0.12144 | -0.0228 | 11.3381
19.5 | 1.3128 | 0.14077 | -0.0336 | 9.3259
20 | 1.2498 | 0.16119 | -0.046 | 7.7536

## 111. Re 10M Mach 0.50 (1)
BIGFOIL.COM POLAR EXPORT
b737d
BOEING 737 OUTBOARD |  |  |  | Cl Max: | 1.219 | at alpha= | 20 | deg
JavaFoil+Calcfoil stall+Eppler ext transition |  |  |  | L/D Max: | 90.44 | at alpha= | 4.5 | deg
Re: | 10000000 |  |  | Cd Min: | 0.0068 | at alpha= | 0.5 | deg
Mach: | 0.5 |  |  | Cl=0 at alpha= | -1.3551 | deg
|  |  |  | @ Cl=0.1, Cd= | 0.0082504
|  |  |  | @ Cl=0.4, Cd= | 0.00708
|  |  |  | @ Cl=0.6, Cd= | 0.0079871
alpha (deg) | Cl | Cd | Cm | Cl/Cd
-20 | -1.022 | 0.16552 | 0.013 | -6.176
-19.5 | -0.998 | 0.15155 | 0.013 | -6.586
-19 | -0.972 | 0.14452 | 0.012 | -6.723
-18.5 | -0.945 | 0.1399 | 0.011 | -6.754
-18 | -0.918 | 0.13349 | 0.011 | -6.876
-17.5 | -0.891 | 0.12995 | 0.01 | -6.855
-17 | -0.863 | 0.12567 | 0.009 | -6.868
-16.5 | -0.835 | 0.12243 | 0.008 | -6.821
-16 | -0.808 | 0.11643 | 0.007 | -6.941
-15.5 | -0.781 | 0.11184 | 0.007 | -6.988
-15 | -0.755 | 0.10699 | 0.006 | -7.055
-14.5 | -0.728 | 0.10468 | 0.005 | -6.954
-14 | -0.701 | 0.09892 | 0.005 | -7.088
-13.5 | -0.674 | 0.09531 | 0.004 | -7.074
-13 | -0.647 | 0.09327 | 0.004 | -6.94
-12.5 | -0.62 | 0.08792 | 0.003 | -7.047
-12 | -0.593 | 0.07875 | 0.002 | -7.536
-11.5 | -0.567 | 0.07245 | 0.002 | -7.821
-11 | -0.54 | 0.06781 | 0.001 | -7.96
-10.5 | -0.514 | 0.06226 | 0 | -8.254
-10 | -0.491 | 0.05453 | 0 | -9.002
-9.5 | -0.554 | 0.01218 | -0.002 | -45.448
-9 | -0.427 | 0.05878 | -0.001 | -7.261
-8.5 | -0.401 | 0.05211 | -0.002 | -7.695
-8 | -0.375 | 0.04725 | -0.003 | -7.938
-7.5 | -0.42 | 0.0102 | -0.006 | -41.214
-7 | -0.387 | 0.00975 | -0.008 | -39.645
-6.5 | -0.353 | 0.00936 | -0.009 | -37.692
-6 | -0.319 | 0.00925 | -0.01 | -34.455
-5.5 | -0.285 | 0.00901 | -0.011 | -31.595
-5 | -0.251 | 0.00871 | -0.013 | -28.778
-4.5 | -0.216 | 0.00868 | -0.014 | -24.948
-4 | -0.283 | 0.00846 | -0.015 | -33.419
-3.5 | -0.262 | 0.00825 | -0.016 | -31.703
-3 | -0.212 | 0.00805 | -0.018 | -26.355
-2.5 | -0.152 | 0.00853 | -0.019 | -17.834
-2 | -0.087 | 0.00846 | -0.02 | -10.319
-1.5 | -0.02 | 0.00826 | -0.021 | -2.413
-1 | 0.049 | 0.00828 | -0.023 | 5.879
-0.5 | 0.118 | 0.00824 | -0.024 | 14.301
0 | 0.19 | 0.00809 | -0.025 | 23.463
0.5 | 0.26 | 0.0068 | -0.026 | 38.231
1 | 0.33 | 0.00686 | -0.028 | 48.097
1.5 | 0.4 | 0.00708 | -0.029 | 56.544
2 | 0.47 | 0.00766 | -0.03 | 61.377
2.5 | 0.54 | 0.00779 | -0.031 | 69.283
3 | 0.61 | 0.00802 | -0.033 | 76.063
3.5 | 0.679 | 0.00824 | -0.034 | 82.39
4 | 0.747 | 0.00853 | -0.035 | 87.645
4.5 | 0.813 | 0.00899 | -0.036 | 90.44
5 | 0.876 | 0.01028 | -0.038 | 85.188
5.5 | 0.933 | 0.01083 | -0.039 | 86.209
6 | 0.983 | 0.01139 | -0.04 | 86.258
6.5 | 1.019 | 0.01208 | -0.041 | 84.292
7 | 1.031 | 0.01289 | -0.043 | 79.925
7.5 | 0.986 | 0.0138 | -0.044 | 71.461
8 | 0.658 | 0.01487 | -0.045 | 44.257
8.5 | 0.693 | 0.01554 | -0.046 | 44.602
9 | 0.728 | 0.01707 | -0.047 | 42.63
9.5 | 0.763 | 0.0174 | -0.049 | 43.829
10 | 0.773 | 0.02068 | -0.048 | 37.403
10.5 | 0.782 | 0.0259 | -0.047 | 30.187
11 | 0.725 | 0.06292 | -0.037 | 11.518
11.5 | 0.742 | 0.07482 | -0.034 | 9.919
12 | 0.769 | 0.08218 | -0.035 | 9.357
12.5 | 0.786 | 0.10265 | -0.03 | 7.662
13 | 0.818 | 0.09321 | -0.033 | 8.779
13.5 | 0.852 | 0.09504 | -0.036 | 8.959
14 | 0.886 | 0.09625 | -0.039 | 9.204
14.5 | 0.917 | 0.09935 | -0.04 | 9.232
15 | 0.946 | 0.10443 | -0.041 | 9.062
15.5 | 0.97 | 0.11534 | -0.041 | 8.413
16 | 0.991 | 0.11548 | -0.039 | 8.579
16.5 | 1.025 | 0.11575 | -0.042 | 8.858
17 | 1.059 | 0.11667 | -0.044 | 9.079
17.5 | 1.096 | 0.11521 | -0.047 | 9.517
18 | 1.126 | 0.11969 | -0.048 | 9.411
18.5 | 1.15 | 0.12982 | -0.048 | 8.861
19 | 1.168 | 0.1482 | -0.046 | 7.881
19.5 | 1.188 | 0.16594 | -0.045 | 7.157
20 | 1.219 | 0.16964 | -0.047 | 7.184

## 112. Re 10M Mach 0.50 (2)
BIGFOIL.COM POLAR EXPORT
b737d
BOEING 737 OUTBOARD |  |  |  | Cl Max: | 1.2797 | at alpha= | 8.5 | deg
XFOIL ncrit=9 |  |  |  | L/D Max: | 123.662 | at alpha= | 7 | deg
Re: | 10000000 |  |  | Cd Min: | 0.28127 | at alpha= | -20 | deg
Mach: | 0.5 |  |  | Cl=0 at alpha= | -1.3839 | deg
|  |  |  | @ Cl=0.1, Cd= | 0.0054442
|  |  |  | @ Cl=0.4, Cd= | 0.0047351
|  |  |  | @ Cl=0.6, Cd= | 0.0055653
alpha (deg) | Cl | Cd | Cm | Cl/Cd
-20 | -0.8679 | 0.28127 | 0.087 | -3.0856
-19.5 | -0.8456 | 0.27277 | 0.0816 | -3.1
-19 | -0.8231 | 0.26407 | 0.0764 | -3.117
-18.5 | -0.8011 | 0.25545 | 0.0712 | -3.136
-18 | -0.7791 | 0.24671 | 0.066 | -3.158
-17.5 | -0.7577 | 0.23793 | 0.0609 | -3.1846
-17 | -0.7367 | 0.22865 | 0.0559 | -3.222
-16.5 | -0.7158 | 0.22035 | 0.0511 | -3.2485
-16 | -0.6943 | 0.21288 | 0.0466 | -3.2615
-15.5 | -0.6735 | 0.20522 | 0.0422 | -3.2818
-15 | -0.6533 | 0.19713 | 0.0379 | -3.3141
-14.5 | -0.634 | 0.18869 | 0.0335 | -3.36
-14 | -0.6157 | 0.18025 | 0.0293 | -3.4158
-13.5 | -0.5987 | 0.17185 | 0.0253 | -3.4839
-13 | -0.5828 | 0.16333 | 0.0213 | -3.5682
-11.5 | -0.5492 | 0.13739 | 0.011 | -3.9974
-11 | -0.5351 | 0.13014 | 0.0076 | -4.1117
-10.5 | -0.5221 | 0.12259 | 0.0042 | -4.2589
-10 | -0.5114 | 0.11468 | 0.0007 | -4.4594
-9.5 | -0.5027 | 0.10632 | -0.0031 | -4.7282
-9 | -0.4959 | 0.09772 | -0.0072 | -5.0747
-8.5 | -0.4911 | 0.08889 | -0.0118 | -5.5248
-8 | -0.4883 | 0.07958 | -0.0176 | -6.136
-7.5 | -0.4887 | 0.06824 | -0.0286 | -7.1615
-7 | -0.5059 | 0.05823 | -0.0379 | -8.688
-6.5 | -0.5065 | 0.04975 | -0.0407 | -10.1809
-6 | -0.4943 | 0.04141 | -0.0412 | -11.9367
-5.5 | -0.4702 | 0.03323 | -0.0397 | -14.1499
-5 | -0.4372 | 0.02485 | -0.0366 | -17.5936
-4.5 | -0.3937 | 0.01745 | -0.0329 | -22.5616
-4 | -0.3382 | 0.01222 | -0.0303 | -27.6759
-3.5 | -0.2843 | 0.00738 | -0.027 | -38.523
-3 | -0.221 | 0.00615 | -0.0253 | -35.935
-2.5 | -0.1527 | 0.00575 | -0.0248 | -26.5565
-2 | -0.084 | 0.00552 | -0.0247 | -15.2174
-1.5 | -0.0157 | 0.00538 | -0.0249 | -2.9182
-1 | 0.0519 | 0.00535 | -0.0252 | 9.7009
-0.5 | 0.1183 | 0.00548 | -0.0254 | 21.5876
0 | 0.1839 | 0.00562 | -0.0257 | 32.7224
0.5 | 0.2457 | 0.0054 | -0.0256 | 45.5
1 | 0.3086 | 0.00469 | -0.0258 | 65.7996
1.5 | 0.3763 | 0.0047 | -0.0264 | 80.0638
2 | 0.4438 | 0.0048 | -0.0268 | 92.4583
2.5 | 0.5096 | 0.00519 | -0.027 | 98.1888
3.5 | 0.6445 | 0.00575 | -0.0272 | 112.087
4 | 0.7123 | 0.00604 | -0.0271 | 117.9305
4.5 | 0.7785 | 0.00654 | -0.0265 | 119.0367
5 | 0.8449 | 0.00705 | -0.0257 | 119.844
5.5 | 0.9104 | 0.0077 | -0.0243 | 118.2338
6 | 0.9792 | 0.00811 | -0.0231 | 120.7398
6.5 | 1.0487 | 0.00854 | -0.0215 | 122.7986
7 | 1.1179 | 0.00904 | -0.0193 | 123.6615
7.5 | 1.1872 | 0.00961 | -0.0166 | 123.538
8 | 1.2505 | 0.01069 | -0.012 | 116.9785
8.5 | 1.2797 | 0.01402 | -0.0029 | 91.2767
9 | 1.2684 | 0.01905 | 0.0086 | 66.5827
9.5 | 1.2428 | 0.02556 | 0.0162 | 48.6228
10 | 1.2102 | 0.03384 | 0.019 | 35.7624
10.5 | 1.1739 | 0.04378 | 0.0177 | 26.8136
11 | 1.1353 | 0.05568 | 0.0124 | 20.3897
11.5 | 1.1009 | 0.06938 | 0.004 | 15.8677
12 | 1.0709 | 0.08373 | -0.0045 | 12.7899
12.5 | 1.0425 | 0.09722 | -0.0113 | 10.7231
13 | 1.0171 | 0.11015 | -0.0176 | 9.2338
13.5 | 0.9952 | 0.12295 | -0.0241 | 8.0943

## 113. Re 12M Mach 0.00 (1)
BIGFOIL.COM POLAR EXPORT
b737d
BOEING 737 OUTBOARD |  |  |  | Cl Max: | 1.194 | at alpha= | 10.5 | deg
JavaFoil+Calcfoil stall+Eppler ext transition |  |  |  | L/D Max: | 97.672 | at alpha= | 8 | deg
Re: | 12000000 |  |  | Cd Min: | 0.0064 | at alpha= | 0.5 | deg
Mach: | 0 |  |  | Cl=0 at alpha= | -1.3559 | deg
|  |  |  | @ Cl=0.1, Cd= | 0.0077233
|  |  |  | @ Cl=0.4, Cd= | 0.0070675
|  |  |  | @ Cl=0.6, Cd= | 0.0075432
alpha (deg) | Cl | Cd | Cm | Cl/Cd
-14.5 | -0.402 | 0.08464 | 0.005 | -4.749
-14 | -0.416 | 0.08224 | 0.005 | -5.061
-13.5 | -0.432 | 0.07706 | 0.004 | -5.608
-13 | -0.447 | 0.07291 | 0.004 | -6.13
-12.5 | -0.462 | 0.0676 | 0.003 | -6.837
-12 | -0.471 | 0.06806 | 0.002 | -6.924
-11.5 | -0.58 | 0.01234 | 0.003 | -46.987
-11 | -0.592 | 0.01148 | 0.002 | -51.537
-10.5 | -0.6 | 0.0111 | 0.001 | -54.082
-10 | -0.605 | 0.01062 | 0 | -56.988
-9.5 | -0.607 | 0.01011 | -0.001 | -60.01
-9 | -0.604 | 0.00979 | -0.002 | -61.637
-8.5 | -0.596 | 0.00952 | -0.004 | -62.549
-8 | -0.583 | 0.00922 | -0.005 | -63.195
-7.5 | -0.565 | 0.00892 | -0.006 | -63.307
-7 | -0.541 | 0.0088 | -0.007 | -61.499
-6.5 | -0.512 | 0.00859 | -0.008 | -59.675
-6 | -0.479 | 0.00824 | -0.009 | -58.063
-5.5 | -0.44 | 0.00806 | -0.01 | -54.57
-5 | -0.397 | 0.00803 | -0.011 | -49.412
-4.5 | -0.35 | 0.00783 | -0.012 | -44.681
-4 | -0.3 | 0.00766 | -0.013 | -39.134
-3.5 | -0.247 | 0.0076 | -0.014 | -32.491
-3 | -0.192 | 0.00811 | -0.015 | -23.622
-2.5 | -0.135 | 0.00794 | -0.016 | -16.958
-2 | -0.076 | 0.00787 | -0.018 | -9.706
-1.5 | -0.017 | 0.00783 | -0.019 | -2.217
-1 | 0.042 | 0.00782 | -0.02 | 5.403
-0.5 | 0.102 | 0.00772 | -0.021 | 13.241
0 | 0.164 | 0.00683 | -0.022 | 24.057
0.5 | 0.225 | 0.0064 | -0.023 | 35.172
1 | 0.286 | 0.00649 | -0.024 | 44.055
1.5 | 0.347 | 0.00667 | -0.025 | 52.002
2 | 0.407 | 0.00712 | -0.026 | 57.192
2.5 | 0.468 | 0.00717 | -0.027 | 65.267
3 | 0.529 | 0.00733 | -0.028 | 72.139
3.5 | 0.589 | 0.00749 | -0.029 | 78.652
4 | 0.649 | 0.00778 | -0.031 | 83.438
4.5 | 0.708 | 0.00808 | -0.032 | 87.568
5 | 0.766 | 0.00839 | -0.033 | 91.306
5.5 | 0.822 | 0.00916 | -0.034 | 89.687
6 | 0.876 | 0.00946 | -0.035 | 92.602
6.5 | 0.929 | 0.00973 | -0.036 | 95.488
7 | 0.979 | 0.01021 | -0.037 | 95.804
7.5 | 1.025 | 0.0106 | -0.038 | 96.751
8 | 1.069 | 0.01094 | -0.039 | 97.672
8.5 | 1.108 | 0.01139 | -0.04 | 97.327
9 | 1.144 | 0.01188 | -0.041 | 96.286
9.5 | 1.172 | 0.01239 | -0.042 | 94.586
10 | 1.187 | 0.01287 | -0.043 | 92.22
10.5 | 1.194 | 0.01343 | -0.044 | 88.909
11 | 1.193 | 0.01404 | -0.045 | 84.939
11.5 | 1.183 | 0.01442 | -0.046 | 82.065
12 | 1.167 | 0.01535 | -0.047 | 76.011
12.5 | 1.144 | 0.01649 | -0.048 | 69.331
13 | 1.114 | 0.01776 | -0.049 | 62.763
13.5 | 1.035 | 0.02255 | -0.047 | 45.886
14 | 0.975 | 0.02955 | -0.047 | 32.978
14.5 | 0.893 | 0.04807 | -0.044 | 18.575
15 | 0.822 | 0.06952 | -0.041 | 11.823
15.5 | 0.77 | 0.08405 | -0.039 | 9.165

## 114. Re 12M Mach 0.00 (2)
BIGFOIL.COM POLAR EXPORT
b737d
BOEING 737 OUTBOARD |  |  |  | Cl Max: | 1.822 | at alpha= | 19 | deg
XFOIL ncrit=9 |  |  |  | L/D Max: | 133.732 | at alpha= | 9 | deg
Re: | 12000000 |  |  | Cd Min: | 0.04931 | at alpha= | 20 | deg
Mach: | 0 |  |  | Cl=0 at alpha= | -1.3569 | deg
|  |  |  | @ Cl=0.1, Cd= | 0.0053937
|  |  |  | @ Cl=0.4, Cd= | 0.0046561
|  |  |  | @ Cl=0.6, Cd= | 0.0055278
alpha (deg) | Cl | Cd | Cm | Cl/Cd
-15.5 | -1.4221 | 0.0282 | -0.0301 | -50.4291
-15 | -1.4221 | 0.02208 | -0.0255 | -64.4067
-14.5 | -1.4113 | 0.01636 | -0.0212 | -86.2653
-14 | -1.3651 | 0.01539 | -0.0203 | -88.7005
-13.5 | -1.3167 | 0.01464 | -0.0197 | -89.9385
-13 | -1.267 | 0.014 | -0.0193 | -90.5
-12.5 | -1.216 | 0.0135 | -0.019 | -90.0741
-12 | -1.1667 | 0.01302 | -0.0182 | -89.6083
-11.5 | -1.1153 | 0.01256 | -0.0179 | -88.7978
-11 | -1.0626 | 0.01221 | -0.0178 | -87.027
-10.5 | -1.01 | 0.01175 | -0.0177 | -85.9574
-10 | -0.9563 | 0.01142 | -0.0177 | -83.7391
-9.5 | -0.9026 | 0.01102 | -0.0177 | -81.9056
-9 | -0.8484 | 0.01067 | -0.0178 | -79.5127
-8.5 | -0.7939 | 0.01033 | -0.0179 | -76.8538
-8 | -0.7393 | 0.00997 | -0.018 | -74.1525
-7.5 | -0.6845 | 0.00961 | -0.0182 | -71.2279
-7 | -0.6298 | 0.00917 | -0.0183 | -68.6805
-6.5 | -0.578 | 0.0081 | -0.0179 | -71.358
-6 | -0.5249 | 0.0073 | -0.0176 | -71.9041
-5.5 | -0.4702 | 0.00678 | -0.0176 | -69.351
-5 | -0.4147 | 0.00636 | -0.0178 | -65.2044
-4.5 | -0.3586 | 0.00603 | -0.018 | -59.4693
-4 | -0.302 | 0.00575 | -0.0183 | -52.5217
-3.5 | -0.2449 | 0.00558 | -0.0188 | -43.8889
-3 | -0.1876 | 0.00546 | -0.0193 | -34.359
-2.5 | -0.1303 | 0.00532 | -0.0197 | -24.4925
-2 | -0.0732 | 0.00523 | -0.0202 | -13.9962
-1.5 | -0.0162 | 0.0052 | -0.0207 | -3.1154
-1 | 0.0404 | 0.0053 | -0.0211 | 7.6226
-0.5 | 0.097 | 0.00539 | -0.0216 | 17.9963
0 | 0.1532 | 0.00546 | -0.022 | 28.0586
0.5 | 0.2076 | 0.00514 | -0.0223 | 40.3891
1 | 0.2616 | 0.00452 | -0.0226 | 57.8761
1.5 | 0.3186 | 0.00446 | -0.0231 | 71.435
2 | 0.3756 | 0.00453 | -0.0237 | 82.9139
2.5 | 0.4317 | 0.00482 | -0.0241 | 89.5643
3 | 0.4883 | 0.00503 | -0.0246 | 97.0775
3.5 | 0.5443 | 0.00532 | -0.025 | 102.312
4 | 0.6006 | 0.00553 | -0.0255 | 108.6076
4.5 | 0.6563 | 0.00581 | -0.0259 | 112.9604
5 | 0.7115 | 0.00615 | -0.0262 | 115.6911
5.5 | 0.7663 | 0.0065 | -0.0265 | 117.8923
6 | 0.8207 | 0.00688 | -0.0267 | 119.2878
6.5 | 0.8754 | 0.00716 | -0.027 | 122.2626
7 | 0.9297 | 0.00744 | -0.0272 | 124.9597
7.5 | 0.9841 | 0.00766 | -0.0274 | 128.4726
8 | 1.0374 | 0.00797 | -0.0275 | 130.1631
8.5 | 1.09 | 0.00822 | -0.0274 | 132.6034
9 | 1.1394 | 0.00852 | -0.0266 | 133.7324
9.5 | 1.1959 | 0.00899 | -0.0275 | 133.0256
10 | 1.2478 | 0.00946 | -0.0275 | 131.9027
10.5 | 1.2985 | 0.01003 | -0.0273 | 129.4616
11 | 1.3491 | 0.01057 | -0.0271 | 127.6348
11.5 | 1.398 | 0.01124 | -0.0267 | 124.3772
12 | 1.4461 | 0.01194 | -0.0262 | 121.1139
12.5 | 1.4941 | 0.01257 | -0.0257 | 118.8624
13 | 1.5408 | 0.01325 | -0.0251 | 116.2868
13.5 | 1.5857 | 0.01403 | -0.0242 | 113.0221
14 | 1.6277 | 0.01495 | -0.0229 | 108.8763
14.5 | 1.6666 | 0.01601 | -0.0213 | 104.0974
15 | 1.702 | 0.01716 | -0.0191 | 99.1841
15.5 | 1.7271 | 0.0184 | -0.0153 | 93.8641
16 | 1.7486 | 0.01994 | -0.0116 | 87.6931
16.5 | 1.7674 | 0.02187 | -0.0084 | 80.8139
17 | 1.7832 | 0.02423 | -0.0056 | 73.5947
17.5 | 1.7994 | 0.02678 | -0.0035 | 67.1919
18 | 1.8105 | 0.02995 | -0.0016 | 60.4508
18.5 | 1.8188 | 0.03355 | -0.0002 | 54.2116
19 | 1.822 | 0.03785 | 0.0008 | 48.1374
19.5 | 1.8184 | 0.04312 | 0.0012 | 42.1707
20 | 1.8105 | 0.04931 | 0.0009 | 36.7167

## 115. Re 12M Mach 0.10 (1)
BIGFOIL.COM POLAR EXPORT
b737d
BOEING 737 OUTBOARD |  |  |  | Cl Max: | 1.188 | at alpha= | 10.5 | deg
JavaFoil+Calcfoil stall+Eppler ext transition |  |  |  | L/D Max: | 97.268 | at alpha= | 8 | deg
Re: | 12000000 |  |  | Cd Min: | 0.00641 | at alpha= | 0.5 | deg
Mach: | 0.1 |  |  | Cl=0 at alpha= | -1.3559 | deg
|  |  |  | @ Cl=0.1, Cd= | 0.0076684
|  |  |  | @ Cl=0.4, Cd= | 0.0070821
|  |  |  | @ Cl=0.6, Cd= | 0.007528
alpha (deg) | Cl | Cd | Cm | Cl/Cd
-14.5 | -0.357 | 0.08611 | 0.005 | -4.148
-14 | -0.374 | 0.08349 | 0.005 | -4.48
-13.5 | -0.392 | 0.07832 | 0.004 | -5.009
-13 | -0.41 | 0.07324 | 0.004 | -5.604
-12.5 | -0.428 | 0.06785 | 0.003 | -6.315
-12 | -0.447 | 0.06143 | 0.003 | -7.276
-11.5 | -0.547 | 0.0124 | 0.003 | -44.133
-11 | -0.563 | 0.01153 | 0.002 | -48.83
-10.5 | -0.575 | 0.01115 | 0.001 | -51.612
-10 | -0.584 | 0.01071 | 0 | -54.538
-9.5 | -0.589 | 0.01021 | -0.001 | -57.672
-9 | -0.589 | 0.0098 | -0.002 | -60.133
-8.5 | -0.585 | 0.00949 | -0.004 | -61.633
-8 | -0.575 | 0.00931 | -0.005 | -61.727
-7.5 | -0.559 | 0.009 | -0.006 | -62.093
-7 | -0.537 | 0.00876 | -0.007 | -61.329
-6.5 | -0.51 | 0.00855 | -0.008 | -59.678
-6 | -0.478 | 0.0083 | -0.009 | -57.549
-5.5 | -0.44 | 0.00812 | -0.01 | -54.203
-5 | -0.397 | 0.0081 | -0.011 | -49.052
-4.5 | -0.351 | 0.0079 | -0.012 | -44.405
-4 | -0.301 | 0.00773 | -0.013 | -38.93
-3.5 | -0.248 | 0.00752 | -0.014 | -32.949
-3 | -0.192 | 0.00814 | -0.015 | -23.648
-2.5 | -0.135 | 0.00798 | -0.016 | -16.958
-2 | -0.077 | 0.00789 | -0.018 | -9.733
-1.5 | -0.017 | 0.00786 | -0.019 | -2.218
-1 | 0.042 | 0.00783 | -0.02 | 5.424
-0.5 | 0.103 | 0.00766 | -0.021 | 13.396
0 | 0.165 | 0.00762 | -0.022 | 21.677
0.5 | 0.226 | 0.00641 | -0.023 | 35.284
1 | 0.287 | 0.00651 | -0.024 | 44.137
1.5 | 0.348 | 0.00669 | -0.025 | 52.112
2 | 0.409 | 0.00715 | -0.026 | 57.283
2.5 | 0.47 | 0.0072 | -0.027 | 65.378
3 | 0.531 | 0.00731 | -0.029 | 72.691
3.5 | 0.592 | 0.00748 | -0.03 | 79.206
4 | 0.652 | 0.00784 | -0.031 | 83.138
4.5 | 0.711 | 0.00815 | -0.032 | 87.303
5 | 0.769 | 0.00846 | -0.033 | 90.989
5.5 | 0.826 | 0.00923 | -0.034 | 89.43
6 | 0.88 | 0.00954 | -0.035 | 92.23
6.5 | 0.933 | 0.0098 | -0.036 | 95.122
7 | 0.982 | 0.01021 | -0.037 | 96.248
7.5 | 1.029 | 0.01063 | -0.038 | 96.751
8 | 1.072 | 0.01102 | -0.039 | 97.268
8.5 | 1.11 | 0.0115 | -0.04 | 96.547
9 | 1.145 | 0.01199 | -0.041 | 95.493
9.5 | 1.172 | 0.01252 | -0.042 | 93.622
10 | 1.184 | 0.01299 | -0.043 | 91.185
10.5 | 1.188 | 0.01358 | -0.044 | 87.44
11 | 1.183 | 0.01422 | -0.045 | 83.161
11.5 | 1.169 | 0.01465 | -0.046 | 79.813
12 | 1.148 | 0.01567 | -0.047 | 73.214
12.5 | 1.119 | 0.01689 | -0.048 | 66.254
13 | 1.084 | 0.01838 | -0.049 | 58.961
13.5 | 0.988 | 0.0255 | -0.047 | 38.733
14 | 0.914 | 0.03673 | -0.046 | 24.896
14.5 | 0.815 | 0.06828 | -0.04 | 11.929
15 | 0.762 | 0.08019 | -0.039 | 9.501
15.5 | 0.7 | 0.1048 | -0.033 | 6.675

## 116. Re 12M Mach 0.10 (2)
BIGFOIL.COM POLAR EXPORT
b737d
BOEING 737 OUTBOARD |  |  |  | Cl Max: | 1.8006 | at alpha= | 18.5 | deg
XFOIL ncrit=9 |  |  |  | L/D Max: | 133.24 | at alpha= | 9 | deg
Re: | 12000000 |  |  | Cd Min: | 0.08263 | at alpha= | -15.5 | deg
Mach: | 0.1 |  |  | Cl=0 at alpha= | -1.3577 | deg
|  |  |  | @ Cl=0.1, Cd= | 0.005403
|  |  |  | @ Cl=0.4, Cd= | 0.0046542
|  |  |  | @ Cl=0.6, Cd= | 0.0055241
alpha (deg) | Cl | Cd | Cm | Cl/Cd
-15.5 | -1.0209 | 0.08263 | -0.0213 | -12.3551
-15 | -1.0975 | 0.06216 | -0.0371 | -17.656
-14.5 | -1.2078 | 0.04638 | -0.0383 | -26.0414
-14 | -1.3505 | 0.02066 | -0.0266 | -65.3679
-13.5 | -1.3269 | 0.01603 | -0.0233 | -82.776
-13 | -1.2796 | 0.01481 | -0.0222 | -86.4011
-12.5 | -1.2281 | 0.01415 | -0.0215 | -86.7915
-12 | -1.1783 | 0.01357 | -0.0205 | -86.8312
-11.5 | -1.1262 | 0.01302 | -0.0199 | -86.4977
-11 | -1.0727 | 0.0126 | -0.0196 | -85.1349
-10.5 | -1.0192 | 0.01209 | -0.0192 | -84.3011
-10 | -0.9648 | 0.01171 | -0.0191 | -82.3911
-9.5 | -0.9103 | 0.01128 | -0.0189 | -80.7004
-9 | -0.8553 | 0.01091 | -0.0188 | -78.396
-8.5 | -0.8001 | 0.01054 | -0.0188 | -75.9108
-8 | -0.7449 | 0.01016 | -0.0188 | -73.3169
-7.5 | -0.6895 | 0.00977 | -0.0188 | -70.5732
-7 | -0.6344 | 0.00928 | -0.0188 | -68.3621
-6.5 | -0.5805 | 0.00848 | -0.0186 | -68.4552
-6 | -0.528 | 0.00745 | -0.0181 | -70.8725
-5.5 | -0.4732 | 0.00686 | -0.018 | -68.9796
-5 | -0.4173 | 0.00641 | -0.0181 | -65.1014
-4.5 | -0.3609 | 0.00606 | -0.0183 | -59.5545
-4 | -0.3039 | 0.00578 | -0.0185 | -52.5779
-3.5 | -0.2464 | 0.00559 | -0.0189 | -44.0787
-3 | -0.1887 | 0.00546 | -0.0194 | -34.5604
-2.5 | -0.131 | 0.00533 | -0.0199 | -24.5779
-2 | -0.0736 | 0.00523 | -0.0203 | -14.0727
-1.5 | -0.0162 | 0.0052 | -0.0208 | -3.1154
-1 | 0.0407 | 0.0053 | -0.0212 | 7.6792
-0.5 | 0.0976 | 0.0054 | -0.0217 | 18.0741
0 | 0.1542 | 0.00547 | -0.0221 | 28.1901
0.5 | 0.2088 | 0.00515 | -0.0224 | 40.5437
1 | 0.2632 | 0.00452 | -0.0227 | 58.2301
1.5 | 0.3204 | 0.00447 | -0.0232 | 71.6779
2 | 0.3778 | 0.00454 | -0.0238 | 83.2159
2.5 | 0.4342 | 0.00483 | -0.0242 | 89.8965
3 | 0.4912 | 0.00504 | -0.0247 | 97.4603
3.5 | 0.5475 | 0.00532 | -0.0251 | 102.9135
4 | 0.6041 | 0.00554 | -0.0256 | 109.0433
4.5 | 0.6602 | 0.00583 | -0.026 | 113.2419
5 | 0.7158 | 0.00617 | -0.0263 | 116.013
5.5 | 0.771 | 0.00653 | -0.0265 | 118.0704
6 | 0.8257 | 0.00691 | -0.0267 | 119.4935
6.5 | 0.8809 | 0.0072 | -0.0269 | 122.3472
7 | 0.9357 | 0.00747 | -0.0271 | 125.261
7.5 | 0.9905 | 0.00771 | -0.0273 | 128.4695
8 | 1.0443 | 0.00803 | -0.0273 | 130.0498
8.5 | 1.0975 | 0.00828 | -0.0271 | 132.5483
9 | 1.1472 | 0.00861 | -0.0262 | 133.2404
9.5 | 1.2043 | 0.00907 | -0.0271 | 132.7784
10 | 1.2564 | 0.0096 | -0.0268 | 130.875
10.5 | 1.3079 | 0.01015 | -0.0266 | 128.8571
11 | 1.3587 | 0.01075 | -0.0262 | 126.3907
11.5 | 1.4079 | 0.01146 | -0.0256 | 122.8534
13 | 1.5519 | 0.01357 | -0.0234 | 114.3626
13.5 | 1.5961 | 0.01446 | -0.0222 | 110.3804
14 | 1.637 | 0.01552 | -0.0205 | 105.4768
14.5 | 1.675 | 0.01666 | -0.0184 | 100.5402
15 | 1.7049 | 0.0179 | -0.0151 | 95.2458
15.5 | 1.7272 | 0.01939 | -0.011 | 89.0768
16 | 1.746 | 0.02133 | -0.0073 | 81.8565
16.5 | 1.7617 | 0.02375 | -0.0041 | 74.1768
17 | 1.7785 | 0.0263 | -0.0018 | 67.6236
17.5 | 1.7915 | 0.02937 | 0.0002 | 60.9976
18 | 1.7977 | 0.03327 | 0.0019 | 54.0337
18.5 | 1.8006 | 0.03772 | 0.0029 | 47.7359
19 | 1.7977 | 0.04303 | 0.0034 | 41.7778
19.5 | 1.787 | 0.04967 | 0.003 | 35.9775
20 | 1.7712 | 0.05759 | 0.0013 | 30.7553

## 117. Re 12M Mach 0.25 (1)
BIGFOIL.COM POLAR EXPORT
b737d
BOEING 737 OUTBOARD |  |  |  | Cl Max: | 1.159 | at alpha= | 9.5 | deg
JavaFoil+Calcfoil stall+Eppler ext transition |  |  |  | L/D Max: | 95.548 | at alpha= | 7 | deg
Re: | 12000000 |  |  | Cd Min: | 0.00645 | at alpha= | 0.5 | deg
Mach: | 0.25 |  |  | Cl=0 at alpha= | -1.3548 | deg
|  |  |  | @ Cl=0.1, Cd= | 0.0077298
|  |  |  | @ Cl=0.4, Cd= | 0.10599
|  |  |  | @ Cl=0.6, Cd= | 0.10599
alpha (deg) | Cl | Cd | Cm | Cl/Cd
-12.5 | -0.066 | 0.07318 | 0.003 | -0.899
-12 | -0.113 | 0.06896 | 0.002 | -1.641
-11.5 | -0.191 | 0.05999 | 0.002 | -3.184
-11 | -0.29 | 0.01235 | 0.002 | -23.475
-10.5 | -0.288 | 0.05492 | 0 | -5.251
-10 | -0.391 | 0.01137 | 0 | -34.367
-9.5 | -0.431 | 0.01058 | -0.001 | -40.701
-9 | -0.463 | 0.01014 | -0.003 | -45.658
-8.5 | -0.487 | 0.00983 | -0.004 | -49.54
-8 | -0.502 | 0.00948 | -0.005 | -52.892
-7.5 | -0.507 | 0.00918 | -0.006 | -55.244
-7 | -0.503 | 0.00897 | -0.007 | -56.058
-6.5 | -0.489 | 0.00874 | -0.008 | -55.954
-6 | -0.466 | 0.00848 | -0.009 | -55.01
-5.5 | -0.436 | 0.00826 | -0.01 | -52.737
-5 | -0.398 | 0.00821 | -0.011 | -48.503
-4.5 | -0.354 | 0.00801 | -0.012 | -44.234
-4 | -0.306 | 0.00783 | -0.014 | -39.037
-3.5 | -0.253 | 0.00765 | -0.015 | -33.014
-3 | -0.197 | 0.00818 | -0.016 | -24.056
-2.5 | -0.139 | 0.00804 | -0.017 | -17.229
-2 | -0.079 | 0.00795 | -0.018 | -9.909
-1.5 | -0.018 | 0.00792 | -0.019 | -2.261
-1 | 0.044 | 0.00784 | -0.02 | 5.565
-0.5 | 0.105 | 0.00772 | -0.021 | 13.658
0 | 0.17 | 0.00766 | -0.023 | 22.161
0.5 | 0.233 | 0.00645 | -0.024 | 36.024
1 | 0.295 | 0.00656 | -0.025 | 45.008
1.5 | 0.358 | 0.00673 | -0.026 | 53.16
2 | 0.421 | 0.00722 | -0.027 | 58.297
2.5 | 0.483 | 0.00726 | -0.028 | 66.533
3 | 0.546 | 0.00743 | -0.029 | 73.477
3.5 | 0.608 | 0.00761 | -0.03 | 79.971
4 | 0.67 | 0.00797 | -0.032 | 84.04
4.5 | 0.731 | 0.00828 | -0.033 | 88.269
5 | 0.79 | 0.00861 | -0.034 | 91.676
5.5 | 0.847 | 0.00928 | -0.035 | 91.28
6 | 0.902 | 0.00981 | -0.036 | 91.877
6.5 | 0.954 | 0.01022 | -0.037 | 93.264
7 | 1.002 | 0.01049 | -0.038 | 95.548
7.5 | 1.046 | 0.01105 | -0.039 | 94.651
8 | 1.085 | 0.01142 | -0.04 | 94.996
8.5 | 1.118 | 0.012 | -0.041 | 93.171
9 | 1.144 | 0.01258 | -0.042 | 90.981
9.5 | 1.159 | 0.01319 | -0.043 | 87.898
10 | 1.152 | 0.01388 | -0.044 | 83.013
10.5 | 1.131 | 0.01461 | -0.045 | 77.402
11 | 1.094 | 0.01546 | -0.047 | 70.783
11.5 | 1.042 | 0.01677 | -0.047 | 62.17
12 | 0.932 | 0.02211 | -0.046 | 42.151
12.5 | 0.772 | 0.05529 | -0.039 | 13.965
13 | 0.663 | 0.08232 | -0.032 | 8.056
13.5 | 0.576 | 0.0938 | -0.029 | 6.144
14 | 0.49 | 0.10019 | -0.029 | 4.887
14.5 | 0.397 | 0.10599 | -0.03 | 3.749

## 118. Re 12M Mach 0.25 (2)
BIGFOIL.COM POLAR EXPORT
b737d
BOEING 737 OUTBOARD |  |  |  | Cl Max: | 1.6845 | at alpha= | 15 | deg
XFOIL ncrit=9 |  |  |  | L/D Max: | 131.691 | at alpha= | 9 | deg
Re: | 12000000 |  |  | Cd Min: | 0.15887 | at alpha= | 20 | deg
Mach: | 0.25 |  |  | Cl=0 at alpha= | -1.3614 | deg
|  |  |  | @ Cl=0.1, Cd= | 0.0054079
|  |  |  | @ Cl=0.4, Cd= | 0.0046234
|  |  |  | @ Cl=0.6, Cd= | 0.005518
alpha (deg) | Cl | Cd | Cm | Cl/Cd
-13.5 | -0.6129 | 0.15543 | 0.0219 | -3.9433
-12.5 | -0.5939 | 0.13996 | 0.0151 | -4.2434
-12 | -0.5833 | 0.13284 | 0.0119 | -4.391
-11.5 | -0.576 | 0.12623 | 0.0096 | -4.5631
-11 | -0.5669 | 0.119 | 0.0063 | -4.7639
-10.5 | -0.56 | 0.11124 | 0.0027 | -5.0342
-10 | -0.5559 | 0.10271 | -0.0014 | -5.4123
-9.5 | -0.5549 | 0.09338 | -0.0064 | -5.9424
-8.5 | -0.8223 | 0.01513 | -0.0257 | -54.349
-8 | -0.7702 | 0.01296 | -0.0243 | -59.429
-7.5 | -0.7138 | 0.0118 | -0.0235 | -60.4915
-7 | -0.6567 | 0.0108 | -0.0228 | -60.8056
-6.5 | -0.5989 | 0.01002 | -0.0222 | -59.7705
-6 | -0.5413 | 0.00925 | -0.0218 | -58.5189
-5.5 | -0.489 | 0.00748 | -0.0205 | -65.3743
-5 | -0.432 | 0.00674 | -0.02 | -64.095
-4.5 | -0.3736 | 0.00625 | -0.0198 | -59.776
-4 | -0.3145 | 0.0059 | -0.0198 | -53.3051
-3.5 | -0.2549 | 0.00565 | -0.0199 | -45.115
-3 | -0.195 | 0.00549 | -0.0203 | -35.5191
-2.5 | -0.1351 | 0.00537 | -0.0207 | -25.1583
-2 | -0.0757 | 0.00525 | -0.0211 | -14.419
-1.5 | -0.0163 | 0.00521 | -0.0215 | -3.1286
-1 | 0.0425 | 0.0053 | -0.0219 | 8.0189
-0.5 | 0.1011 | 0.00541 | -0.0223 | 18.6876
0 | 0.1594 | 0.0055 | -0.0227 | 28.9818
0.5 | 0.2155 | 0.00521 | -0.023 | 41.3628
1 | 0.2716 | 0.00455 | -0.0233 | 59.6923
1.5 | 0.3307 | 0.00448 | -0.0239 | 73.817
2 | 0.39 | 0.00457 | -0.0244 | 85.3392
2.5 | 0.4481 | 0.00488 | -0.0248 | 91.8238
3 | 0.5069 | 0.0051 | -0.0253 | 99.3922
3.5 | 0.5653 | 0.00537 | -0.0256 | 105.27
4 | 0.6239 | 0.00562 | -0.026 | 111.0142
4.5 | 0.682 | 0.00593 | -0.0263 | 115.0084
5 | 0.7397 | 0.00628 | -0.0264 | 117.7866
5.5 | 0.7966 | 0.00672 | -0.0264 | 118.5417
6 | 0.8538 | 0.00711 | -0.0264 | 120.0844
6.5 | 0.9115 | 0.00741 | -0.0264 | 123.0094
7 | 0.9692 | 0.00768 | -0.0263 | 126.1979
7.5 | 1.0263 | 0.008 | -0.0261 | 128.2875
8 | 1.0833 | 0.00831 | -0.0258 | 130.361
8.5 | 1.1389 | 0.00866 | -0.0251 | 131.5127
9 | 1.1918 | 0.00905 | -0.0237 | 131.6906
9.5 | 1.2506 | 0.00966 | -0.0238 | 129.4617
10 | 1.3058 | 0.01027 | -0.0229 | 127.147
10.5 | 1.3594 | 0.01102 | -0.0218 | 123.3575
11 | 1.4124 | 0.0118 | -0.0204 | 119.6949
11.5 | 1.4647 | 0.01261 | -0.019 | 116.1538
12 | 1.5148 | 0.01355 | -0.0171 | 111.7934
12.5 | 1.562 | 0.01466 | -0.0148 | 106.5484
13 | 1.6052 | 0.01595 | -0.012 | 100.6395
13.5 | 1.6402 | 0.01746 | -0.0079 | 93.9404
14 | 1.6618 | 0.01935 | -0.0024 | 85.8811
14.5 | 1.6777 | 0.02192 | 0.0025 | 76.5374
15 | 1.6845 | 0.02554 | 0.0067 | 65.9554
15.5 | 1.6794 | 0.03059 | 0.01 | 54.9003
16 | 1.6604 | 0.03745 | 0.0119 | 44.3364
16.5 | 1.6279 | 0.04642 | 0.0117 | 35.0689
17 | 1.5984 | 0.05627 | 0.0094 | 28.4059
17.5 | 1.5616 | 0.06839 | 0.0046 | 22.8337
18 | 1.5083 | 0.08412 | -0.0033 | 17.9303
18.5 | 1.4542 | 0.10085 | -0.0119 | 14.4194
19 | 1.3882 | 0.11966 | -0.0218 | 11.6012
19.5 | 1.3155 | 0.14041 | -0.0334 | 9.369
20 | 1.2621 | 0.15887 | -0.0445 | 7.9442

## 119. Re 12M Mach 0.50 (1)
BIGFOIL.COM POLAR EXPORT
b737d
BOEING 737 OUTBOARD |  |  |  | Cl Max: | 1.216 | at alpha= | 20 | deg
JavaFoil+Calcfoil stall+Eppler ext transition |  |  |  | L/D Max: | 91.504 | at alpha= | 4.5 | deg
Re: | 12000000 |  |  | Cd Min: | 0.00669 | at alpha= | 0.5 | deg
Mach: | 0.5 |  |  | Cl=0 at alpha= | -1.3551 | deg
|  |  |  | @ Cl=0.1, Cd= | 0.0080404
|  |  |  | @ Cl=0.4, Cd= | 0.007
|  |  |  | @ Cl=0.6, Cd= | 0.0078314
alpha (deg) | Cl | Cd | Cm | Cl/Cd
-20 | -1.022 | 0.16118 | 0.013 | -6.343
-19.5 | -0.999 | 0.14978 | 0.013 | -6.668
-19 | -0.973 | 0.14214 | 0.012 | -6.844
-18.5 | -0.945 | 0.13698 | 0.011 | -6.902
-18 | -0.918 | 0.13215 | 0.011 | -6.949
-17.5 | -0.891 | 0.12703 | 0.01 | -7.017
-17 | -0.864 | 0.12443 | 0.009 | -6.942
-16.5 | -0.836 | 0.11999 | 0.008 | -6.965
-16 | -0.808 | 0.11615 | 0.007 | -6.96
-15.5 | -0.782 | 0.11113 | 0.007 | -7.034
-15 | -0.755 | 0.10683 | 0.006 | -7.067
-14.5 | -0.728 | 0.10206 | 0.006 | -7.134
-14 | -0.701 | 0.09815 | 0.005 | -7.144
-13.5 | -0.674 | 0.0943 | 0.004 | -7.151
-13 | -0.647 | 0.09205 | 0.004 | -7.034
-12.5 | -0.62 | 0.08702 | 0.003 | -7.125
-12 | -0.594 | 0.07718 | 0.002 | -7.692
-11.5 | -0.567 | 0.07179 | 0.002 | -7.898
-11 | -0.541 | 0.06642 | 0.001 | -8.141
-10.5 | -0.515 | 0.06094 | 0 | -8.449
-10 | -0.587 | 0.0127 | 0 | -46.214
-9.5 | -0.554 | 0.0117 | -0.002 | -47.388
-9 | -0.427 | 0.05817 | -0.001 | -7.339
-8.5 | -0.401 | 0.05149 | -0.002 | -7.795
-8 | -0.376 | 0.04616 | -0.003 | -8.148
-7.5 | -0.42 | 0.01002 | -0.006 | -41.96
-7 | -0.387 | 0.00955 | -0.008 | -40.497
-6.5 | -0.353 | 0.00939 | -0.009 | -37.56
-6 | -0.319 | 0.00907 | -0.01 | -35.138
-5.5 | -0.285 | 0.00892 | -0.011 | -31.925
-5 | -0.251 | 0.0086 | -0.013 | -29.147
-4.5 | -0.216 | 0.00853 | -0.014 | -25.385
-4 | -0.283 | 0.00831 | -0.015 | -34.035
-3.5 | -0.262 | 0.00807 | -0.016 | -32.407
-3 | -0.212 | 0.0085 | -0.018 | -24.96
-2.5 | -0.152 | 0.00838 | -0.019 | -18.166
-2 | -0.087 | 0.0083 | -0.02 | -10.518
-1.5 | -0.02 | 0.00812 | -0.021 | -2.455
-1 | 0.049 | 0.00807 | -0.023 | 6.031
-0.5 | 0.118 | 0.00803 | -0.024 | 14.675
0 | 0.19 | 0.00793 | -0.025 | 23.938
0.5 | 0.26 | 0.00669 | -0.026 | 38.838
1 | 0.33 | 0.00683 | -0.028 | 48.288
1.5 | 0.4 | 0.007 | -0.029 | 57.132
2 | 0.47 | 0.0076 | -0.03 | 61.867
2.5 | 0.54 | 0.00766 | -0.031 | 70.498
3 | 0.61 | 0.00786 | -0.033 | 77.611
3.5 | 0.679 | 0.00813 | -0.034 | 83.529
4 | 0.747 | 0.00863 | -0.035 | 86.537
4.5 | 0.813 | 0.00889 | -0.036 | 91.504
5 | 0.876 | 0.01006 | -0.038 | 87.045
5.5 | 0.933 | 0.01056 | -0.039 | 88.351
6 | 0.983 | 0.01111 | -0.04 | 88.421
6.5 | 1.019 | 0.01179 | -0.041 | 86.426
7 | 1.031 | 0.01255 | -0.043 | 82.127
7.5 | 0.986 | 0.01354 | -0.044 | 72.834
8 | 0.658 | 0.01446 | -0.045 | 45.494
8.5 | 0.693 | 0.0151 | -0.046 | 45.875
9 | 0.728 | 0.01656 | -0.047 | 43.954
9.5 | 0.763 | 0.01701 | -0.049 | 44.842
10 | 0.798 | 0.01897 | -0.05 | 42.046
10.5 | 0.792 | 0.02315 | -0.048 | 34.231
11 | 0.745 | 0.05176 | -0.041 | 14.401
11.5 | 0.748 | 0.07062 | -0.036 | 10.588
12 | 0.773 | 0.07868 | -0.036 | 9.821
12.5 | 0.787 | 0.10147 | -0.031 | 7.758
13 | 0.82 | 0.09116 | -0.034 | 8.994
13.5 | 0.855 | 0.0918 | -0.037 | 9.313
14 | 0.888 | 0.09358 | -0.039 | 9.49
14.5 | 0.919 | 0.09711 | -0.041 | 9.462
15 | 0.947 | 0.10341 | -0.041 | 9.158
15.5 | 0.972 | 0.1139 | -0.041 | 8.53
16 | 0.99 | 0.12119 | -0.039 | 8.167
16.5 | 1.02 | 0.12463 | -0.04 | 8.188
17 | 1.054 | 0.12595 | -0.043 | 8.368
17.5 | 1.085 | 0.12852 | -0.044 | 8.446
18 | 1.115 | 0.13392 | -0.045 | 8.326
18.5 | 1.14 | 0.14704 | -0.046 | 7.756
19 | 1.164 | 0.16087 | -0.045 | 7.238
19.5 | 1.185 | 0.181 | -0.044 | 6.548
20 | 1.216 | 0.18561 | -0.046 | 6.549

## 120. Re 12M Mach 0.50 (2)
BIGFOIL.COM POLAR EXPORT
b737d
BOEING 737 OUTBOARD |  |  |  | Cl Max: | 1.288 | at alpha= | 8.5 | deg
XFOIL ncrit=9 |  |  |  | L/D Max: | 127.677 | at alpha= | 7.5 | deg
Re: | 12000000 |  |  | Cd Min: | 0.28116 | at alpha= | -20 | deg
Mach: | 0.5 |  |  | Cl=0 at alpha= | -1.3765 | deg
|  |  |  | @ Cl=0.1, Cd= | 0.0054699
|  |  |  | @ Cl=0.4, Cd= | 0.0046548
|  |  |  | @ Cl=0.6, Cd= | 0.0054523
alpha (deg) | Cl | Cd | Cm | Cl/Cd
-20 | -0.8682 | 0.28116 | 0.0871 | -3.0879
-19.5 | -0.8459 | 0.27298 | 0.0817 | -3.0988
-19 | -0.8237 | 0.26446 | 0.0765 | -3.1146
-18.5 | -0.8015 | 0.25583 | 0.0713 | -3.1329
-18 | -0.7795 | 0.24715 | 0.0661 | -3.154
-17.5 | -0.7579 | 0.23835 | 0.0611 | -3.1798
-17 | -0.737 | 0.22911 | 0.056 | -3.2168
-16.5 | -0.7166 | 0.21997 | 0.0511 | -3.2577
-16 | -0.6951 | 0.21256 | 0.0466 | -3.2701
-15.5 | -0.6742 | 0.205 | 0.0423 | -3.2888
-15 | -0.6538 | 0.19708 | 0.0379 | -3.3174
-14.5 | -0.6345 | 0.18877 | 0.0336 | -3.3612
-14 | -0.6162 | 0.18033 | 0.0294 | -3.4171
-13.5 | -0.5993 | 0.17188 | 0.0254 | -3.4867
-13 | -0.5835 | 0.16333 | 0.0214 | -3.5725
-12.5 | -0.5713 | 0.15488 | 0.0182 | -3.6887
-12 | -0.5609 | 0.14619 | 0.0148 | -3.8368
-11.5 | -0.5508 | 0.137 | 0.0109 | -4.0204
-11 | -0.537 | 0.12972 | 0.0076 | -4.1397
-10.5 | -0.5238 | 0.12221 | 0.0042 | -4.2861
-10 | -0.5126 | 0.11446 | 0.0007 | -4.4784
-9.5 | -0.5036 | 0.10624 | -0.0031 | -4.7402
-9 | -0.4967 | 0.09767 | -0.0072 | -5.0855
-8.5 | -0.492 | 0.08882 | -0.0118 | -5.5393
-8 | -0.4894 | 0.07944 | -0.0177 | -6.1606
-7.5 | -0.4904 | 0.06789 | -0.0291 | -7.2234
-7 | -0.5086 | 0.05805 | -0.0379 | -8.7614
-6.5 | -0.5084 | 0.04951 | -0.0408 | -10.2686
-6 | -0.4968 | 0.04097 | -0.0411 | -12.1259
-5.5 | -0.473 | 0.03258 | -0.0395 | -14.5181
-5 | -0.4397 | 0.0242 | -0.0363 | -18.1694
-4.5 | -0.3932 | 0.01774 | -0.033 | -22.1646
-4 | -0.3424 | 0.01077 | -0.0297 | -31.792
-3.5 | -0.2875 | 0.0069 | -0.0265 | -41.6667
-3 | -0.2227 | 0.0059 | -0.0251 | -37.7458
-2.5 | -0.1537 | 0.00555 | -0.0247 | -27.6937
-2 | -0.0848 | 0.0054 | -0.0246 | -15.7037
-1.5 | -0.0166 | 0.00528 | -0.0248 | -3.1439
-1 | 0.0506 | 0.00532 | -0.025 | 9.5113
-0.5 | 0.1165 | 0.00552 | -0.0252 | 21.1051
0 | 0.1819 | 0.00575 | -0.0255 | 31.6348
0.5 | 0.2476 | 0.00566 | -0.0258 | 43.7456
1 | 0.3094 | 0.00464 | -0.0259 | 66.681
1.5 | 0.3768 | 0.00461 | -0.0265 | 81.7354
2 | 0.4442 | 0.00474 | -0.0269 | 93.7131
2.5 | 0.5097 | 0.00516 | -0.027 | 98.7791
3 | 0.5776 | 0.00537 | -0.0273 | 107.5605
3.5 | 0.6456 | 0.00562 | -0.0274 | 114.8754
4 | 0.7133 | 0.00594 | -0.0273 | 120.0842
4.5 | 0.7799 | 0.0064 | -0.0267 | 121.8594
5 | 0.8463 | 0.00693 | -0.0259 | 122.1212
5.5 | 0.9129 | 0.0075 | -0.0247 | 121.72
6 | 0.982 | 0.00791 | -0.0234 | 124.1466
6.5 | 1.0522 | 0.00831 | -0.0219 | 126.6185
7 | 1.1219 | 0.00883 | -0.0198 | 127.0555
7.5 | 1.1925 | 0.00934 | -0.0173 | 127.6767
8 | 1.2582 | 0.01036 | -0.013 | 121.4479
8.5 | 1.288 | 0.01363 | -0.0038 | 94.4974
9 | 1.278 | 0.0186 | 0.0079 | 68.7097
9.5 | 1.252 | 0.02495 | 0.016 | 50.1804
10 | 1.2175 | 0.03325 | 0.0191 | 36.6165
10.5 | 1.1789 | 0.04333 | 0.0178 | 27.2075
11 | 1.1404 | 0.05513 | 0.0127 | 20.6857
11.5 | 1.1062 | 0.06873 | 0.0043 | 16.0949
12 | 1.0763 | 0.08303 | -0.0042 | 12.9628
12.5 | 1.0482 | 0.0965 | -0.0109 | 10.8622
13 | 1.023 | 0.10938 | -0.0172 | 9.3527
13.5 | 1.0014 | 0.12208 | -0.0236 | 8.2028

## 121. Re 14M Mach 0.00 (1)
BIGFOIL.COM POLAR EXPORT
b737d
BOEING 737 OUTBOARD |  |  |  | Cl Max: | 1.194 | at alpha= | 10.5 | deg
JavaFoil+Calcfoil stall+Eppler ext transition |  |  |  | L/D Max: | 100.352 | at alpha= | 8.5 | deg
Re: | 14000000 |  |  | Cd Min: | 0.00652 | at alpha= | 1 | deg
Mach: | 0 |  |  | Cl=0 at alpha= | -1.3559 | deg
|  |  |  | @ Cl=0.1, Cd= | 0.0075527
|  |  |  | @ Cl=0.4, Cd= | 0.0070767
|  |  |  | @ Cl=0.6, Cd= | 0.007464
alpha (deg) | Cl | Cd | Cm | Cl/Cd
-14.5 | -0.404 | 0.08084 | 0.006 | -5
-14 | -0.418 | 0.07933 | 0.005 | -5.27
-13.5 | -0.435 | 0.07294 | 0.004 | -5.965
-13 | -0.451 | 0.06813 | 0.004 | -6.618
-12.5 | -0.484 | 0.04677 | 0.004 | -10.343
-12 | -0.474 | 0.06512 | 0.002 | -7.278
-11.5 | -0.581 | 0.01166 | 0.003 | -49.795
-11 | -0.592 | 0.01112 | 0.002 | -53.244
-10.5 | -0.601 | 0.01081 | 0.001 | -55.541
-10 | -0.606 | 0.01041 | 0 | -58.182
-9.5 | -0.607 | 0.00992 | -0.001 | -61.143
-9 | -0.604 | 0.00965 | -0.002 | -62.558
-8.5 | -0.596 | 0.00929 | -0.004 | -64.122
-8 | -0.583 | 0.00907 | -0.005 | -64.256
-7.5 | -0.565 | 0.00893 | -0.006 | -63.212
-7 | -0.541 | 0.00861 | -0.007 | -62.824
-6.5 | -0.513 | 0.00835 | -0.008 | -61.368
-6 | -0.479 | 0.00813 | -0.009 | -58.874
-5.5 | -0.44 | 0.00807 | -0.01 | -54.489
-5 | -0.397 | 0.00789 | -0.011 | -50.309
-4.5 | -0.35 | 0.00769 | -0.012 | -45.509
-4 | -0.3 | 0.00755 | -0.013 | -39.706
-3.5 | -0.247 | 0.00808 | -0.014 | -30.557
-3 | -0.192 | 0.00799 | -0.015 | -23.977
-2.5 | -0.135 | 0.00784 | -0.016 | -17.176
-2 | -0.076 | 0.00778 | -0.018 | -9.829
-1.5 | -0.017 | 0.0077 | -0.019 | -2.253
-1 | 0.042 | 0.00763 | -0.02 | 5.538
-0.5 | 0.102 | 0.00755 | -0.021 | 13.536
0 | 0.164 | 0.00671 | -0.022 | 24.514
0.5 | 0.225 | 0.0068 | -0.023 | 33.114
1 | 0.286 | 0.00652 | -0.024 | 43.848
1.5 | 0.347 | 0.0069 | -0.025 | 50.272
2 | 0.407 | 0.0071 | -0.026 | 57.393
2.5 | 0.468 | 0.00712 | -0.027 | 65.773
3 | 0.529 | 0.0073 | -0.028 | 72.389
3.5 | 0.589 | 0.00742 | -0.029 | 79.426
4 | 0.649 | 0.00766 | -0.031 | 84.68
4.5 | 0.708 | 0.00798 | -0.032 | 88.724
5 | 0.766 | 0.0083 | -0.033 | 92.266
5.5 | 0.822 | 0.00902 | -0.034 | 91.114
6 | 0.876 | 0.00929 | -0.035 | 94.331
6.5 | 0.929 | 0.00954 | -0.036 | 97.354
7 | 0.979 | 0.00993 | -0.037 | 98.512
7.5 | 1.025 | 0.01039 | -0.038 | 98.721
8 | 1.069 | 0.01066 | -0.039 | 100.234
8.5 | 1.108 | 0.01104 | -0.04 | 100.352
9 | 1.144 | 0.01152 | -0.041 | 99.297
9.5 | 1.172 | 0.01209 | -0.042 | 96.939
10 | 1.187 | 0.01256 | -0.043 | 94.537
10.5 | 1.194 | 0.01303 | -0.044 | 91.589
11 | 1.193 | 0.01374 | -0.045 | 86.817
11.5 | 1.183 | 0.01435 | -0.046 | 82.466
12 | 1.167 | 0.01542 | -0.047 | 75.676
12.5 | 1.144 | 0.01616 | -0.048 | 70.746
13 | 1.114 | 0.01738 | -0.049 | 64.102
13.5 | 1.039 | 0.02157 | -0.048 | 48.163
14 | 0.982 | 0.02717 | -0.047 | 36.134
14.5 | 0.913 | 0.03908 | -0.046 | 23.352
15 | 0.842 | 0.05644 | -0.044 | 14.926
15.5 | 0.774 | 0.08032 | -0.04 | 9.642

## 122. Re 14M Mach 0.00 (2)
BIGFOIL.COM POLAR EXPORT
b737d
BOEING 737 OUTBOARD |  |  |  | Cl Max: | 1.8521 | at alpha= | 19 | deg
XFOIL ncrit=9 |  |  |  | L/D Max: | 136.865 | at alpha= | 9.5 | deg
Re: | 14000000 |  |  | Cd Min: | 0.04509 | at alpha= | 20 | deg
Mach: | 0 |  |  | Cl=0 at alpha= | -1.3493 | deg
|  |  |  | @ Cl=0.1, Cd= | 0.0053988
|  |  |  | @ Cl=0.4, Cd= | 0.0046329
|  |  |  | @ Cl=0.6, Cd= | 0.0054555
alpha (deg) | Cl | Cd | Cm | Cl/Cd
-17 | -1.4672 | 0.03508 | -0.0398 | -41.8244
-16.5 | -1.5003 | 0.02924 | -0.0331 | -51.3098
-16 | -1.493 | 0.02542 | -0.0289 | -58.7333
-15.5 | -1.47 | 0.0224 | -0.0261 | -65.625
-15 | -1.4379 | 0.02005 | -0.024 | -71.7157
-14.5 | -1.3999 | 0.01819 | -0.0224 | -76.9599
-14 | -1.3722 | 0.01445 | -0.0195 | -94.9619
-13.5 | -1.3236 | 0.01369 | -0.0189 | -96.6837
-13 | -1.272 | 0.0131 | -0.0188 | -97.0992
-12.5 | -1.2239 | 0.01265 | -0.0178 | -96.751
-12 | -1.1731 | 0.01216 | -0.0174 | -96.472
-11.5 | -1.1211 | 0.0117 | -0.0172 | -95.8205
-11 | -1.0682 | 0.01133 | -0.0171 | -94.2807
-10.5 | -1.0152 | 0.01089 | -0.017 | -93.2231
-10 | -0.9613 | 0.01055 | -0.017 | -91.1185
-9.5 | -0.9074 | 0.01017 | -0.017 | -89.2232
-9 | -0.8529 | 0.00984 | -0.0171 | -86.6768
-8.5 | -0.7983 | 0.00952 | -0.0172 | -83.855
-8 | -0.7435 | 0.00918 | -0.0174 | -80.9913
-7.5 | -0.6885 | 0.00883 | -0.0175 | -77.9728
-7 | -0.6338 | 0.00839 | -0.0176 | -75.5423
-6 | -0.5239 | 0.00752 | -0.0178 | -69.6676
-5.5 | -0.4701 | 0.0068 | -0.0177 | -69.1324
-5 | -0.415 | 0.00631 | -0.0178 | -65.7686
-4.5 | -0.3591 | 0.00594 | -0.018 | -60.4545
-4 | -0.3025 | 0.00565 | -0.0183 | -53.5398
-3.5 | -0.2455 | 0.00545 | -0.0187 | -45.0459
-3 | -0.1882 | 0.00533 | -0.0192 | -35.3096
-2.5 | -0.1308 | 0.00524 | -0.0197 | -24.9618
-2 | -0.0738 | 0.00515 | -0.0201 | -14.3301
-1.5 | -0.017 | 0.00519 | -0.0206 | -3.2755
-1 | 0.0394 | 0.00532 | -0.021 | 7.406
-0.5 | 0.0962 | 0.00539 | -0.0215 | 17.8479
0 | 0.1523 | 0.00552 | -0.0219 | 27.5906
0.5 | 0.2085 | 0.00543 | -0.0223 | 38.3978
1 | 0.2621 | 0.00452 | -0.0226 | 57.9867
1.5 | 0.3189 | 0.00442 | -0.0232 | 72.1493
2 | 0.3756 | 0.00452 | -0.0237 | 83.0973
2.5 | 0.4318 | 0.00478 | -0.0242 | 90.3347
3 | 0.4886 | 0.00498 | -0.0247 | 98.1124
3.5 | 0.5449 | 0.00523 | -0.0252 | 104.1874
4 | 0.6011 | 0.00546 | -0.0256 | 110.0916
4.5 | 0.6569 | 0.00573 | -0.026 | 114.6422
5 | 0.7123 | 0.00605 | -0.0264 | 117.7355
5.5 | 0.7671 | 0.00641 | -0.0266 | 119.6724
6 | 0.8218 | 0.00677 | -0.0269 | 121.3885
6.5 | 0.8767 | 0.00704 | -0.0272 | 124.5312
7 | 0.9314 | 0.0073 | -0.0275 | 127.589
7.5 | 0.9858 | 0.00755 | -0.0277 | 130.5695
8 | 1.0396 | 0.00783 | -0.0279 | 132.7714
8.5 | 1.0933 | 0.00809 | -0.028 | 135.1422
9 | 1.1448 | 0.00841 | -0.0278 | 136.1237
9.5 | 1.1962 | 0.00874 | -0.0275 | 136.865
10 | 1.2498 | 0.00925 | -0.0278 | 135.1135
10.5 | 1.3011 | 0.00975 | -0.0277 | 133.4462
11 | 1.3517 | 0.0103 | -0.0275 | 131.233
11.5 | 1.4009 | 0.01096 | -0.0271 | 127.8193
12.5 | 1.4984 | 0.01218 | -0.0263 | 123.0213
13 | 1.5454 | 0.01285 | -0.0258 | 120.2646
13.5 | 1.5904 | 0.01364 | -0.0249 | 116.5982
14 | 1.6324 | 0.01461 | -0.0236 | 111.7317
14.5 | 1.672 | 0.01564 | -0.022 | 106.9054
15 | 1.7087 | 0.01674 | -0.0201 | 102.0729
16 | 1.7601 | 0.01928 | -0.013 | 91.2915
16.5 | 1.7823 | 0.02088 | -0.0099 | 85.3592
17 | 1.8028 | 0.02278 | -0.0072 | 79.1396
17.5 | 1.8209 | 0.02505 | -0.0049 | 72.6906
18 | 1.8344 | 0.02788 | -0.0028 | 65.7963
18.5 | 1.8453 | 0.03113 | -0.0012 | 59.2772
19 | 1.8521 | 0.03493 | 0 | 53.0232
19.5 | 1.8519 | 0.03961 | 0.0009 | 46.7533
20 | 1.8476 | 0.04509 | 0.0011 | 40.9758

## 123. Re 14M Mach 0.10 (1)
BIGFOIL.COM POLAR EXPORT
b737d
BOEING 737 OUTBOARD |  |  |  | Cl Max: | 1.188 | at alpha= | 10.5 | deg
JavaFoil+Calcfoil stall+Eppler ext transition |  |  |  | L/D Max: | 99.751 | at alpha= | 8.5 | deg
Re: | 14000000 |  |  | Cd Min: | 0.0065 | at alpha= | 1 | deg
Mach: | 0.1 |  |  | Cl=0 at alpha= | -1.3559 | deg
|  |  |  | @ Cl=0.1, Cd= | 0.0075493
|  |  |  | @ Cl=0.4, Cd= | 0.0070693
|  |  |  | @ Cl=0.6, Cd= | 0.0074293
alpha (deg) | Cl | Cd | Cm | Cl/Cd
-14.5 | -0.359 | 0.08342 | 0.006 | -4.298
-14 | -0.376 | 0.08077 | 0.005 | -4.649
-13.5 | -0.394 | 0.07537 | 0.004 | -5.23
-13 | -0.413 | 0.07031 | 0.004 | -5.868
-12.5 | -0.432 | 0.06407 | 0.003 | -6.738
-12 | -0.523 | 0.01404 | 0.004 | -37.25
-11.5 | -0.548 | 0.01183 | 0.003 | -46.33
-11 | -0.563 | 0.01122 | 0.002 | -50.19
-10.5 | -0.575 | 0.01092 | 0.001 | -52.719
-10 | -0.584 | 0.01051 | 0 | -55.6
-9.5 | -0.589 | 0.00997 | -0.001 | -59.077
-9 | -0.589 | 0.00969 | -0.002 | -60.857
-8.5 | -0.585 | 0.00934 | -0.004 | -62.598
-8 | -0.575 | 0.00904 | -0.005 | -63.576
-7.5 | -0.559 | 0.00903 | -0.006 | -61.914
-7 | -0.537 | 0.0086 | -0.007 | -62.489
-6.5 | -0.51 | 0.00841 | -0.008 | -60.704
-6 | -0.478 | 0.00818 | -0.009 | -58.359
-5.5 | -0.44 | 0.00813 | -0.01 | -54.124
-5 | -0.397 | 0.00796 | -0.011 | -49.936
-4.5 | -0.351 | 0.00776 | -0.012 | -45.222
-4 | -0.301 | 0.00761 | -0.013 | -39.543
-3.5 | -0.248 | 0.00799 | -0.014 | -31.006
-3 | -0.192 | 0.00802 | -0.015 | -23.998
-2.5 | -0.135 | 0.00785 | -0.016 | -17.227
-2 | -0.077 | 0.00772 | -0.018 | -9.942
-1.5 | -0.017 | 0.00773 | -0.019 | -2.255
-1 | 0.042 | 0.00773 | -0.02 | 5.497
-0.5 | 0.103 | 0.00754 | -0.021 | 13.628
0 | 0.165 | 0.0075 | -0.022 | 22.042
0.5 | 0.226 | 0.00682 | -0.023 | 33.178
1 | 0.287 | 0.0065 | -0.024 | 44.236
1.5 | 0.348 | 0.00695 | -0.025 | 50.163
2 | 0.409 | 0.00709 | -0.026 | 57.719
2.5 | 0.47 | 0.00714 | -0.027 | 65.919
3 | 0.531 | 0.00729 | -0.029 | 72.864
3.5 | 0.592 | 0.0074 | -0.03 | 79.992
4 | 0.652 | 0.00762 | -0.031 | 85.591
4.5 | 0.711 | 0.00805 | -0.032 | 88.383
5 | 0.769 | 0.00837 | -0.033 | 91.903
5.5 | 0.826 | 0.00909 | -0.034 | 90.852
6 | 0.88 | 0.00937 | -0.035 | 93.973
6.5 | 0.933 | 0.00962 | -0.036 | 96.92
7 | 0.982 | 0.00993 | -0.037 | 98.905
7.5 | 1.029 | 0.01046 | -0.038 | 98.31
8 | 1.072 | 0.01074 | -0.039 | 99.741
8.5 | 1.11 | 0.01113 | -0.04 | 99.751
9 | 1.145 | 0.01157 | -0.041 | 98.944
9.5 | 1.172 | 0.01221 | -0.042 | 95.996
10 | 1.184 | 0.01272 | -0.043 | 93.122
10.5 | 1.188 | 0.01321 | -0.044 | 89.941
11 | 1.183 | 0.01391 | -0.045 | 85.054
11.5 | 1.169 | 0.01461 | -0.046 | 80.036
12 | 1.148 | 0.01575 | -0.047 | 72.858
12.5 | 1.119 | 0.01655 | -0.048 | 67.599
13 | 1.084 | 0.01796 | -0.049 | 60.347
13.5 | 0.991 | 0.02439 | -0.047 | 40.63
14 | 0.92 | 0.03426 | -0.046 | 26.861
14.5 | 0.818 | 0.06578 | -0.041 | 12.431
15 | 0.766 | 0.07648 | -0.04 | 10.018
15.5 | 0.702 | 0.10125 | -0.035 | 6.938

## 124. Re 14M Mach 0.10 (2)
BIGFOIL.COM POLAR EXPORT
b737d
BOEING 737 OUTBOARD |  |  |  | Cl Max: | 1.832 | at alpha= | 19 | deg
XFOIL ncrit=9 |  |  |  | L/D Max: | 136.61 | at alpha= | 9.5 | deg
Re: | 14000000 |  |  | Cd Min: | 0.05229 | at alpha= | 20 | deg
Mach: | 0.1 |  |  | Cl=0 at alpha= | -1.3501 | deg
|  |  |  | @ Cl=0.1, Cd= | 0.0053977
|  |  |  | @ Cl=0.4, Cd= | 0.0046261
|  |  |  | @ Cl=0.6, Cd= | 0.0054509
alpha (deg) | Cl | Cd | Cm | Cl/Cd
-14 | -1.34 | 0.02233 | -0.0274 | -60.009
-13.5 | -1.3105 | 0.01876 | -0.0248 | -69.8561
-13 | -1.2849 | 0.01384 | -0.0217 | -92.8396
-12.5 | -1.2368 | 0.01322 | -0.0203 | -93.5552
-12 | -1.1852 | 0.01264 | -0.0196 | -93.7658
-11.5 | -1.1324 | 0.01211 | -0.0191 | -93.5095
-11 | -1.0785 | 0.01168 | -0.0188 | -92.3373
-10.5 | -1.0247 | 0.01119 | -0.0185 | -91.5728
-10 | -0.9699 | 0.01083 | -0.0184 | -89.5568
-9.5 | -0.9152 | 0.01041 | -0.0182 | -87.9155
-9 | -0.86 | 0.01006 | -0.0182 | -85.4871
-8.5 | -0.8045 | 0.00972 | -0.0182 | -82.7675
-8 | -0.7491 | 0.00936 | -0.0182 | -80.0321
-7.5 | -0.6935 | 0.00899 | -0.0182 | -77.1413
-7 | -0.6382 | 0.00853 | -0.0182 | -74.8183
-6.5 | -0.5824 | 0.00814 | -0.0183 | -71.5479
-6 | -0.5269 | 0.0077 | -0.0184 | -68.4286
-5.5 | -0.4729 | 0.00692 | -0.0181 | -68.3382
-5 | -0.4176 | 0.00637 | -0.0181 | -65.5573
-4.5 | -0.3614 | 0.00597 | -0.0182 | -60.536
-4 | -0.3044 | 0.00567 | -0.0185 | -53.6861
-3.5 | -0.247 | 0.00546 | -0.0188 | -45.2381
-3 | -0.1893 | 0.00534 | -0.0193 | -35.4494
-2.5 | -0.1316 | 0.00524 | -0.0198 | -25.1145
-2 | -0.0742 | 0.00515 | -0.0203 | -14.4078
-1.5 | -0.017 | 0.00519 | -0.0207 | -3.2755
-1 | 0.0397 | 0.00533 | -0.0211 | 7.4484
-0.5 | 0.0969 | 0.00539 | -0.0216 | 17.9777
0 | 0.1532 | 0.00553 | -0.022 | 27.7034
0.5 | 0.2098 | 0.00544 | -0.0224 | 38.5662
1 | 0.2636 | 0.00453 | -0.0228 | 58.1898
1.5 | 0.3207 | 0.00442 | -0.0233 | 72.5566
2 | 0.3778 | 0.00452 | -0.0238 | 83.5841
2.5 | 0.4343 | 0.00479 | -0.0243 | 90.6681
3 | 0.4915 | 0.00499 | -0.0248 | 98.497
3.5 | 0.5481 | 0.00524 | -0.0252 | 104.5992
4 | 0.6047 | 0.00547 | -0.0257 | 110.5484
4.5 | 0.6608 | 0.00575 | -0.0261 | 114.9217
5 | 0.7166 | 0.00607 | -0.0264 | 118.056
5.5 | 0.7717 | 0.00645 | -0.0266 | 119.6434
6 | 0.8268 | 0.00681 | -0.0268 | 121.4097
6.5 | 0.8822 | 0.00708 | -0.0271 | 124.6045
7 | 0.9375 | 0.00734 | -0.0274 | 127.7248
7.5 | 0.9923 | 0.0076 | -0.0275 | 130.5658
8 | 1.0467 | 0.00788 | -0.0277 | 132.8299
8.5 | 1.1008 | 0.00815 | -0.0277 | 135.0675
9 | 1.1527 | 0.00849 | -0.0274 | 135.7715
9.5 | 1.2049 | 0.00882 | -0.027 | 136.61
10 | 1.2586 | 0.00937 | -0.0272 | 134.3223
10.5 | 1.3107 | 0.00988 | -0.027 | 132.6619
11 | 1.3613 | 0.0105 | -0.0266 | 129.6476
11.5 | 1.4112 | 0.01116 | -0.0261 | 126.4516
12 | 1.461 | 0.01176 | -0.0256 | 124.2347
12.5 | 1.5097 | 0.01242 | -0.025 | 121.5539
13 | 1.5566 | 0.01318 | -0.0241 | 118.1032
13.5 | 1.6007 | 0.01412 | -0.0228 | 113.364
14 | 1.6423 | 0.01515 | -0.0212 | 108.4026
14.5 | 1.6813 | 0.01624 | -0.0193 | 103.5283
15 | 1.7142 | 0.01747 | -0.0164 | 98.1225
15.5 | 1.7379 | 0.01881 | -0.0123 | 92.3923
16 | 1.7608 | 0.02039 | -0.0088 | 86.3561
16.5 | 1.7814 | 0.02232 | -0.0057 | 79.8118
17 | 1.8001 | 0.02461 | -0.0032 | 73.1451
17.5 | 1.8155 | 0.02736 | -0.001 | 66.356
18 | 1.8253 | 0.03081 | 0.0009 | 59.2438
18.5 | 1.8315 | 0.03477 | 0.0023 | 52.6747
19 | 1.832 | 0.03951 | 0.0032 | 46.368
19.5 | 1.8254 | 0.04535 | 0.0033 | 40.2514
20 | 1.8139 | 0.05229 | 0.0025 | 34.6892

## 125. Re 14M Mach 0.25 (1)
BIGFOIL.COM POLAR EXPORT
b737d
BOEING 737 OUTBOARD |  |  |  | Cl Max: | 1.159 | at alpha= | 9.5 | deg
JavaFoil+Calcfoil stall+Eppler ext transition |  |  |  | L/D Max: | 97.424 | at alpha= | 7 | deg
Re: | 14000000 |  |  | Cd Min: | 0.00658 | at alpha= | 1 | deg
Mach: | 0.25 |  |  | Cl=0 at alpha= | -1.3548 | deg
|  |  |  | @ Cl=0.1, Cd= | 0.00765
|  |  |  | @ Cl=0.4, Cd= | 0.10479
|  |  |  | @ Cl=0.6, Cd= | 0.10479
alpha (deg) | Cl | Cd | Cm | Cl/Cd
-12.5 | -0.066 | 0.07284 | 0.003 | -0.904
-12 | -0.113 | 0.06822 | 0.002 | -1.661
-11.5 | -0.19 | 0.06304 | 0.002 | -3.009
-11 | -0.244 | 0.05618 | 0.001 | -4.348
-10.5 | -0.344 | 0.01164 | 0.001 | -29.552
-10 | -0.391 | 0.01099 | 0 | -35.56
-9.5 | -0.431 | 0.01039 | -0.001 | -41.487
-9 | -0.463 | 0.00997 | -0.003 | -46.478
-8.5 | -0.487 | 0.00968 | -0.004 | -50.323
-8 | -0.502 | 0.0093 | -0.005 | -53.967
-7.5 | -0.507 | 0.00921 | -0.006 | -55.031
-7 | -0.503 | 0.00879 | -0.007 | -57.174
-6.5 | -0.489 | 0.00871 | -0.008 | -56.158
-6 | -0.467 | 0.00835 | -0.009 | -55.859
-5.5 | -0.436 | 0.00827 | -0.01 | -52.731
-5 | -0.398 | 0.00808 | -0.011 | -49.286
-4.5 | -0.354 | 0.00788 | -0.012 | -44.98
-4 | -0.306 | 0.00771 | -0.014 | -39.609
-3.5 | -0.253 | 0.00814 | -0.015 | -31.064
-3 | -0.197 | 0.00805 | -0.016 | -24.452
-2.5 | -0.139 | 0.00791 | -0.017 | -17.526
-2 | -0.079 | 0.00777 | -0.018 | -10.143
-1.5 | -0.018 | 0.00778 | -0.019 | -2.301
-1 | 0.044 | 0.00765 | -0.02 | 5.699
-0.5 | 0.105 | 0.00765 | -0.021 | 13.782
0 | 0.17 | 0.00752 | -0.023 | 22.578
0.5 | 0.233 | 0.00685 | -0.024 | 33.948
1 | 0.295 | 0.00658 | -0.025 | 44.905
1.5 | 0.358 | 0.00701 | -0.026 | 51.047
2 | 0.421 | 0.0071 | -0.027 | 59.266
2.5 | 0.483 | 0.0072 | -0.028 | 67.177
3 | 0.546 | 0.00736 | -0.029 | 74.189
3.5 | 0.608 | 0.00752 | -0.03 | 80.89
4 | 0.67 | 0.00791 | -0.032 | 84.7
4.5 | 0.731 | 0.00825 | -0.033 | 88.595
5 | 0.79 | 0.00855 | -0.034 | 92.389
5.5 | 0.847 | 0.00927 | -0.035 | 91.355
6 | 0.902 | 0.00962 | -0.036 | 93.722
6.5 | 0.954 | 0.01002 | -0.037 | 95.175
7 | 1.002 | 0.01028 | -0.038 | 97.424
7.5 | 1.046 | 0.01076 | -0.039 | 97.211
8 | 1.085 | 0.0112 | -0.04 | 96.846
8.5 | 1.118 | 0.01176 | -0.041 | 95.051
9 | 1.144 | 0.01221 | -0.042 | 93.745
9.5 | 1.159 | 0.0129 | -0.043 | 89.869
10 | 1.152 | 0.01357 | -0.044 | 84.912
10.5 | 1.131 | 0.01415 | -0.046 | 79.905
11 | 1.094 | 0.01514 | -0.047 | 72.241
11.5 | 1.042 | 0.01666 | -0.048 | 62.545
12 | 0.935 | 0.02151 | -0.046 | 43.463
12.5 | 0.814 | 0.03598 | -0.044 | 22.629
13 | 0.668 | 0.07836 | -0.033 | 8.52
13.5 | 0.578 | 0.0917 | -0.03 | 6.303
14 | 0.49 | 0.09904 | -0.03 | 4.949
14.5 | 0.398 | 0.10479 | -0.03 | 3.796

## 126. Re 14M Mach 0.25 (2)
BIGFOIL.COM POLAR EXPORT
b737d
BOEING 737 OUTBOARD |  |  |  | Cl Max: | 1.693 | at alpha= | 15.5 | deg
XFOIL ncrit=9 |  |  |  | L/D Max: | 134.691 | at alpha= | 9 | deg
Re: | 14000000 |  |  | Cd Min: | 0.16441 | at alpha= | -14 | deg
Mach: | 0.25 |  |  | Cl=0 at alpha= | -1.3536 | deg
|  |  |  | @ Cl=0.1, Cd= | 0.0054096
|  |  |  | @ Cl=0.4, Cd= | 0.0045995
|  |  |  | @ Cl=0.6, Cd= | 0.0054353
alpha (deg) | Cl | Cd | Cm | Cl/Cd
-14 | -0.621 | 0.16441 | 0.0255 | -3.7771
-13.5 | -0.6141 | 0.15517 | 0.0219 | -3.9576
-12.5 | -0.5954 | 0.13966 | 0.0151 | -4.2632
-12 | -0.5871 | 0.13308 | 0.0128 | -4.4116
-11.5 | -0.5773 | 0.12601 | 0.0096 | -4.5814
-11 | -0.568 | 0.11879 | 0.0063 | -4.7815
-10.5 | -0.5609 | 0.11111 | 0.0027 | -5.0482
-10 | -0.5559 | 0.10281 | -0.0013 | -5.4071
-9.5 | -0.7559 | 0.05429 | -0.0335 | -13.9234
-9 | -0.8854 | 0.01482 | -0.0261 | -59.7436
-8.5 | -0.8334 | 0.01266 | -0.0246 | -65.8294
-8 | -0.7768 | 0.0115 | -0.0236 | -67.5478
-7.5 | -0.719 | 0.01066 | -0.0228 | -67.4484
-7 | -0.6611 | 0.00985 | -0.0222 | -67.1168
-6 | -0.5448 | 0.00852 | -0.0212 | -63.9437
-5.5 | -0.4872 | 0.00782 | -0.0208 | -62.3018
-5 | -0.4319 | 0.00676 | -0.02 | -63.8905
-4.5 | -0.374 | 0.00618 | -0.0197 | -60.5178
-4 | -0.315 | 0.00579 | -0.0197 | -54.4041
-3.5 | -0.2555 | 0.00552 | -0.0199 | -46.2862
-3 | -0.1956 | 0.00537 | -0.0202 | -36.4246
-2 | -0.0762 | 0.00518 | -0.021 | -14.7104
-1.5 | -0.0171 | 0.00519 | -0.0214 | -3.2948
-1 | 0.0413 | 0.00533 | -0.0218 | 7.7486
-0.5 | 0.1003 | 0.00541 | -0.0223 | 18.5397
0 | 0.1582 | 0.00558 | -0.0226 | 28.3513
0.5 | 0.2167 | 0.00546 | -0.0231 | 39.6886
1 | 0.2721 | 0.00454 | -0.0234 | 59.9339
1.5 | 0.3311 | 0.00444 | -0.0239 | 74.5721
2 | 0.3901 | 0.00455 | -0.0244 | 85.7363
2.5 | 0.4481 | 0.00484 | -0.0248 | 92.5826
3 | 0.5074 | 0.00503 | -0.0253 | 100.8748
3.5 | 0.566 | 0.00529 | -0.0257 | 106.9943
4 | 0.6245 | 0.00554 | -0.0261 | 112.7256
4.5 | 0.6825 | 0.00586 | -0.0263 | 116.4676
5 | 0.7403 | 0.00621 | -0.0265 | 119.211
5.5 | 0.7977 | 0.0066 | -0.0266 | 120.8636
6 | 0.8552 | 0.00697 | -0.0266 | 122.6973
6.5 | 0.913 | 0.00729 | -0.0266 | 125.2401
7 | 0.9711 | 0.00754 | -0.0266 | 128.7931
7.5 | 1.0284 | 0.00787 | -0.0264 | 130.6734
8 | 1.0859 | 0.00815 | -0.0262 | 133.2393
8.5 | 1.1423 | 0.00854 | -0.0257 | 133.7588
9 | 1.1974 | 0.00889 | -0.0249 | 134.6907
9.5 | 1.2531 | 0.0094 | -0.0241 | 133.3085
10 | 1.3087 | 0.01 | -0.0233 | 130.87
10.5 | 1.3626 | 0.01074 | -0.0222 | 126.8715
11.5 | 1.4695 | 0.01221 | -0.0196 | 120.3522
12 | 1.5202 | 0.01313 | -0.0178 | 115.7807
12.5 | 1.5683 | 0.0142 | -0.0156 | 110.4437
13 | 1.6129 | 0.01544 | -0.0129 | 104.4624
13.5 | 1.6514 | 0.01693 | -0.0094 | 97.5428
14 | 1.6733 | 0.01874 | -0.0036 | 89.2903
14.5 | 1.6877 | 0.0213 | 0.0017 | 79.2347
15 | 1.6896 | 0.02518 | 0.0065 | 67.1009
15.5 | 1.693 | 0.02948 | 0.0096 | 57.4288
16 | 1.6849 | 0.03522 | 0.0118 | 47.8393
16.5 | 1.6648 | 0.04266 | 0.0124 | 39.0248
17 | 1.6397 | 0.05147 | 0.0112 | 31.8574
17.5 | 1.6059 | 0.06255 | 0.0075 | 25.6739
18 | 1.5582 | 0.07686 | 0.0009 | 20.2732
18.5 | 1.5094 | 0.09225 | -0.0068 | 16.3621
19 | 1.4503 | 0.10957 | -0.0158 | 13.2363
19.5 | 1.3821 | 0.12878 | -0.0262 | 10.7323
20 | 1.3069 | 0.15043 | -0.039 | 8.6878

## 127. Re 14M Mach 0.50 (1)
BIGFOIL.COM POLAR EXPORT
b737d
BOEING 737 OUTBOARD |  |  |  | Cl Max: | 1.215 | at alpha= | 20 | deg
JavaFoil+Calcfoil stall+Eppler ext transition |  |  |  | L/D Max: | 92.549 | at alpha= | 4.5 | deg
Re: | 14000000 |  |  | Cd Min: | 0.0068 | at alpha= | 1 | deg
Mach: | 0.5 |  |  | Cl=0 at alpha= | -1.3551 | deg
|  |  |  | @ Cl=0.1, Cd= | 0.0078978
|  |  |  | @ Cl=0.4, Cd= | 0.00729
|  |  |  | @ Cl=0.6, Cd= | 0.0077429
alpha (deg) | Cl | Cd | Cm | Cl/Cd
-20 | -1.022 | 0.15987 | 0.013 | -6.395
-19.5 | -1 | 0.14796 | 0.013 | -6.755
-19 | -0.974 | 0.1397 | 0.012 | -6.971
-18.5 | -0.947 | 0.13473 | 0.012 | -7.029
-18 | -0.919 | 0.13061 | 0.011 | -7.035
-17.5 | -0.892 | 0.12502 | 0.01 | -7.135
-17 | -0.865 | 0.12196 | 0.009 | -7.089
-16.5 | -0.837 | 0.11841 | 0.008 | -7.066
-16 | -0.809 | 0.11459 | 0.007 | -7.056
-15.5 | -0.782 | 0.11023 | 0.007 | -7.092
-15 | -0.755 | 0.10583 | 0.006 | -7.134
-14.5 | -0.728 | 0.10209 | 0.006 | -7.133
-14 | -0.701 | 0.09694 | 0.005 | -7.234
-13.5 | -0.674 | 0.09306 | 0.004 | -7.247
-13 | -0.648 | 0.09195 | 0.004 | -7.042
-12.5 | -0.62 | 0.08549 | 0.003 | -7.254
-12 | -0.594 | 0.07652 | 0.002 | -7.76
-11.5 | -0.568 | 0.07066 | 0.002 | -8.035
-11 | -0.542 | 0.06541 | 0.001 | -8.28
-10.5 | -0.516 | 0.05943 | 0 | -8.689
-10 | -0.587 | 0.01204 | 0 | -48.806
-9.5 | -0.554 | 0.01141 | -0.002 | -48.59
-9 | -0.427 | 0.05802 | -0.001 | -7.361
-8.5 | -0.402 | 0.05129 | -0.002 | -7.829
-8 | -0.377 | 0.04495 | -0.003 | -8.397
-7.5 | -0.42 | 0.01004 | -0.006 | -41.894
-7 | -0.387 | 0.00957 | -0.008 | -40.404
-6.5 | -0.353 | 0.00918 | -0.009 | -38.419
-6 | -0.319 | 0.00891 | -0.01 | -35.773
-5.5 | -0.285 | 0.00894 | -0.011 | -31.866
-5 | -0.251 | 0.00843 | -0.013 | -29.745
-4.5 | -0.216 | 0.00838 | -0.014 | -25.825
-4 | -0.283 | 0.00816 | -0.015 | -34.656
-3.5 | -0.262 | 0.00859 | -0.016 | -30.461
-3 | -0.212 | 0.00831 | -0.018 | -25.523
-2.5 | -0.152 | 0.00822 | -0.019 | -18.509
-2 | -0.087 | 0.00814 | -0.02 | -10.721
-1.5 | -0.02 | 0.00805 | -0.021 | -2.477
-1 | 0.049 | 0.00792 | -0.023 | 6.146
-0.5 | 0.118 | 0.00789 | -0.024 | 14.928
0 | 0.19 | 0.00778 | -0.025 | 24.398
0.5 | 0.26 | 0.00712 | -0.026 | 36.519
1 | 0.33 | 0.0068 | -0.028 | 48.56
1.5 | 0.4 | 0.00729 | -0.029 | 54.852
2 | 0.47 | 0.00747 | -0.03 | 62.949
2.5 | 0.54 | 0.00758 | -0.031 | 71.234
3 | 0.61 | 0.00777 | -0.033 | 78.428
3.5 | 0.679 | 0.00815 | -0.034 | 83.336
4 | 0.747 | 0.00856 | -0.035 | 87.337
4.5 | 0.813 | 0.00879 | -0.036 | 92.549
5 | 0.876 | 0.00996 | -0.038 | 87.972
5.5 | 0.933 | 0.01039 | -0.039 | 89.812
6 | 0.983 | 0.0109 | -0.04 | 90.183
6.5 | 1.019 | 0.01153 | -0.041 | 88.334
7 | 1.031 | 0.01227 | -0.043 | 83.958
7.5 | 0.986 | 0.01324 | -0.044 | 74.491
8 | 0.658 | 0.01406 | -0.045 | 46.788
8.5 | 0.693 | 0.01479 | -0.046 | 46.849
9 | 0.728 | 0.0162 | -0.047 | 44.939
9.5 | 0.763 | 0.01651 | -0.049 | 46.201
10 | 0.798 | 0.01848 | -0.05 | 43.153
10.5 | 0.798 | 0.02168 | -0.049 | 36.798
11 | 0.793 | 0.03295 | -0.047 | 24.076
11.5 | 0.757 | 0.06506 | -0.038 | 11.634
12 | 0.775 | 0.07626 | -0.037 | 10.169
12.5 | 0.788 | 0.09935 | -0.031 | 7.932
13 | 0.822 | 0.08938 | -0.035 | 9.193
13.5 | 0.857 | 0.08942 | -0.038 | 9.586
14 | 0.89 | 0.09115 | -0.04 | 9.769
14.5 | 0.921 | 0.09459 | -0.041 | 9.741
15 | 0.948 | 0.10131 | -0.042 | 9.361
15.5 | 0.973 | 0.11122 | -0.041 | 8.746
16 | 0.987 | 0.13205 | -0.038 | 7.473
16.5 | 1.017 | 0.13525 | -0.039 | 7.522
17 | 1.047 | 0.13874 | -0.041 | 7.549
17.5 | 1.079 | 0.14203 | -0.043 | 7.595
18 | 1.11 | 0.14601 | -0.044 | 7.599
18.5 | 1.137 | 0.1578 | -0.045 | 7.206
19 | 1.163 | 0.17059 | -0.045 | 6.816
19.5 | 1.185 | 0.18939 | -0.044 | 6.256
20 | 1.215 | 0.19467 | -0.046 | 6.241

## 128. Re 14M Mach 0.50 (2)
BIGFOIL.COM POLAR EXPORT
b737d
BOEING 737 OUTBOARD |  |  |  | Cl Max: | 1.2961 | at alpha= | 8.5 | deg
XFOIL ncrit=9 |  |  |  | L/D Max: | 130.897 | at alpha= | 7.5 | deg
Re: | 14000000 |  |  | Cd Min: | 0.28105 | at alpha= | -20 | deg
Mach: | 0.5 |  |  | Cl=0 at alpha= | -1.3694 | deg
|  |  |  | @ Cl=0.1, Cd= | 0.0054646
|  |  |  | @ Cl=0.4, Cd= | 0.0045908
|  |  |  | @ Cl=0.6, Cd= | 0.0053528
alpha (deg) | Cl | Cd | Cm | Cl/Cd
-20 | -0.8685 | 0.28105 | 0.0871 | -3.0902
-19.5 | -0.8462 | 0.273 | 0.0818 | -3.0996
-19 | -0.8239 | 0.26457 | 0.0765 | -3.1141
-18.5 | -0.8018 | 0.25595 | 0.0713 | -3.1326
-18 | -0.7798 | 0.2472 | 0.0662 | -3.1545
-17.5 | -0.7582 | 0.23835 | 0.0611 | -3.181
-17 | -0.7373 | 0.22921 | 0.0561 | -3.2167
-16.5 | -0.7172 | 0.21972 | 0.0511 | -3.2642
-16 | -0.6957 | 0.21232 | 0.0467 | -3.2767
-15.5 | -0.6749 | 0.20481 | 0.0423 | -3.2952
-15 | -0.6544 | 0.19699 | 0.038 | -3.322
-14.5 | -0.635 | 0.18874 | 0.0337 | -3.3644
-14 | -0.6167 | 0.18029 | 0.0295 | -3.4206
-13.5 | -0.6001 | 0.17176 | 0.0255 | -3.4938
-12.5 | -0.5736 | 0.15485 | 0.0186 | -3.7042
-12 | -0.562 | 0.14598 | 0.0148 | -3.8498
-11 | -0.5385 | 0.12936 | 0.0075 | -4.1628
-10.5 | -0.5252 | 0.12191 | 0.0041 | -4.3081
-10 | -0.5137 | 0.11426 | 0.0007 | -4.4959
-9.5 | -0.5043 | 0.10616 | -0.003 | -4.7504
-9 | -0.4973 | 0.09762 | -0.0071 | -5.0942
-8.5 | -0.4927 | 0.08875 | -0.0118 | -5.5515
-8 | -0.4905 | 0.07929 | -0.0177 | -6.1862
-7.5 | -0.4921 | 0.06752 | -0.0296 | -7.2882
-7 | -0.5112 | 0.05776 | -0.038 | -8.8504
-6.5 | -0.5105 | 0.04919 | -0.0408 | -10.3781
-6 | -0.4998 | 0.04036 | -0.041 | -12.3835
-5.5 | -0.4763 | 0.03179 | -0.0393 | -14.9827
-5 | -0.4422 | 0.02354 | -0.036 | -18.785
-4.5 | -0.3954 | 0.01713 | -0.0327 | -23.0823
-4 | -0.3465 | 0.00958 | -0.0291 | -36.1691
-3.5 | -0.2902 | 0.00652 | -0.0262 | -44.5092
-3 | -0.2239 | 0.00569 | -0.0249 | -39.3497
-2.5 | -0.1545 | 0.00541 | -0.0245 | -28.5582
-2 | -0.0855 | 0.00531 | -0.0246 | -16.1017
-1.5 | -0.0174 | 0.00522 | -0.0247 | -3.3333
-1 | 0.0492 | 0.00535 | -0.0249 | 9.1963
-0.5 | 0.1157 | 0.0055 | -0.0252 | 21.0364
0 | 0.181 | 0.00577 | -0.0254 | 31.3692
0.5 | 0.2482 | 0.00566 | -0.0259 | 43.8516
1 | 0.3102 | 0.00461 | -0.0261 | 67.2885
1.5 | 0.3775 | 0.00452 | -0.0266 | 83.5177
2 | 0.4442 | 0.00473 | -0.027 | 93.9112
2.5 | 0.5101 | 0.0051 | -0.0271 | 100.0196
3 | 0.5784 | 0.00527 | -0.0274 | 109.7533
3.5 | 0.6462 | 0.00553 | -0.0275 | 116.8535
4 | 0.7139 | 0.00587 | -0.0274 | 121.6184
4.5 | 0.7807 | 0.00633 | -0.0269 | 123.3333
5 | 0.8473 | 0.00685 | -0.026 | 123.6934
5.5 | 0.915 | 0.00733 | -0.0249 | 124.8295
6 | 0.9843 | 0.00774 | -0.0237 | 127.1705
6.5 | 1.0549 | 0.00813 | -0.0223 | 129.754
7 | 1.1253 | 0.00861 | -0.0203 | 130.6969
7.5 | 1.1964 | 0.00914 | -0.0177 | 130.8972
8 | 1.2639 | 0.01008 | -0.0137 | 125.3869
8.5 | 1.2961 | 0.01347 | -0.0048 | 96.2212
9 | 1.2855 | 0.01827 | 0.0073 | 70.3612
9.5 | 1.2581 | 0.02456 | 0.0158 | 51.2256
10 | 1.2223 | 0.03287 | 0.0191 | 37.1859
10.5 | 1.1839 | 0.04286 | 0.018 | 27.6225
11 | 1.1456 | 0.05457 | 0.013 | 20.9932
11.5 | 1.1113 | 0.06808 | 0.0048 | 16.3234
12 | 1.0815 | 0.08237 | -0.0038 | 13.1298
12.5 | 1.0535 | 0.09582 | -0.0106 | 10.9946
13 | 1.0284 | 0.10868 | -0.0168 | 9.4626
13.5 | 1.0069 | 0.1213 | -0.0232 | 8.3009

## 129. Re 16M Mach 0.00 (1)
BIGFOIL.COM POLAR EXPORT
b737d
BOEING 737 OUTBOARD |  |  |  | Cl Max: | 1.194 | at alpha= | 10.5 | deg
JavaFoil+Calcfoil stall+Eppler ext transition |  |  |  | L/D Max: | 102.145 | at alpha= | 8.5 | deg
Re: | 16000000 |  |  | Cd Min: | 0.00653 | at alpha= | 1 | deg
Mach: | 0 |  |  | Cl=0 at alpha= | -1.3559 | deg
|  |  |  | @ Cl=0.1, Cd= | 0.0074327
|  |  |  | @ Cl=0.4, Cd= | 0.006946
|  |  |  | @ Cl=0.6, Cd= | 0.0074822
alpha (deg) | Cl | Cd | Cm | Cl/Cd
-14.5 | -0.402 | 0.08383 | 0.006 | -4.799
-14 | -0.419 | 0.07793 | 0.005 | -5.376
-13.5 | -0.436 | 0.07165 | 0.005 | -6.086
-13 | -0.453 | 0.06564 | 0.004 | -6.9
-12.5 | -0.545 | 0.01415 | 0.005 | -38.488
-12 | -0.479 | 0.06012 | 0.003 | -7.964
-11.5 | -0.581 | 0.01141 | 0.003 | -50.932
-11 | -0.592 | 0.01079 | 0.002 | -54.908
-10.5 | -0.601 | 0.01053 | 0.001 | -57.036
-10 | -0.606 | 0.01013 | 0 | -59.772
-9.5 | -0.607 | 0.00977 | -0.001 | -62.094
-9 | -0.604 | 0.00941 | -0.002 | -64.133
-8.5 | -0.596 | 0.00914 | -0.004 | -65.188
-8 | -0.583 | 0.00908 | -0.005 | -64.227
-7.5 | -0.565 | 0.00878 | -0.006 | -64.302
-7 | -0.541 | 0.00849 | -0.007 | -63.761
-6.5 | -0.513 | 0.00842 | -0.008 | -60.848
-6 | -0.479 | 0.00801 | -0.009 | -59.754
-5.5 | -0.44 | 0.00782 | -0.01 | -56.286
-5 | -0.397 | 0.00779 | -0.011 | -50.938
-4.5 | -0.35 | 0.00755 | -0.012 | -46.399
-4 | -0.3 | 0.008 | -0.013 | -37.489
-3.5 | -0.247 | 0.00796 | -0.014 | -31.003
-3 | -0.192 | 0.00784 | -0.015 | -24.456
-2.5 | -0.135 | 0.00766 | -0.016 | -17.586
-2 | -0.076 | 0.00766 | -0.018 | -9.984
-1.5 | -0.017 | 0.00754 | -0.019 | -2.301
-1 | 0.042 | 0.00751 | -0.02 | 5.631
-0.5 | 0.102 | 0.00743 | -0.021 | 13.756
0 | 0.164 | 0.00669 | -0.022 | 24.568
0.5 | 0.225 | 0.00677 | -0.023 | 33.233
1 | 0.286 | 0.00653 | -0.024 | 43.784
1.5 | 0.347 | 0.00684 | -0.025 | 50.689
2 | 0.407 | 0.00696 | -0.026 | 58.544
2.5 | 0.468 | 0.00708 | -0.027 | 66.128
3 | 0.529 | 0.0072 | -0.028 | 73.439
3.5 | 0.589 | 0.00744 | -0.029 | 79.213
4 | 0.649 | 0.00767 | -0.031 | 84.63
4.5 | 0.708 | 0.00788 | -0.032 | 89.879
5 | 0.766 | 0.00831 | -0.033 | 92.116
5.5 | 0.822 | 0.00888 | -0.034 | 92.55
6 | 0.876 | 0.00916 | -0.035 | 95.715
6.5 | 0.929 | 0.00939 | -0.036 | 98.888
7 | 0.979 | 0.00979 | -0.037 | 99.956
7.5 | 1.025 | 0.01016 | -0.038 | 100.962
8 | 1.069 | 0.01054 | -0.039 | 101.358
8.5 | 1.108 | 0.01085 | -0.04 | 102.145
9 | 1.144 | 0.01133 | -0.041 | 100.933
9.5 | 1.172 | 0.01174 | -0.042 | 99.839
10 | 1.187 | 0.01236 | -0.043 | 96.015
10.5 | 1.194 | 0.01294 | -0.044 | 92.291
11 | 1.193 | 0.0135 | -0.045 | 88.319
11.5 | 1.183 | 0.01412 | -0.046 | 83.823
12 | 1.167 | 0.01518 | -0.047 | 76.865
12.5 | 1.144 | 0.01611 | -0.048 | 70.989
13 | 1.114 | 0.01701 | -0.049 | 65.531
13.5 | 1.049 | 0.02006 | -0.048 | 52.283
14 | 0.984 | 0.02623 | -0.048 | 37.519
14.5 | 0.916 | 0.03724 | -0.046 | 24.608
15 | 0.848 | 0.05283 | -0.044 | 16.058
15.5 | 0.781 | 0.07491 | -0.041 | 10.421

## 130. Re 16M Mach 0.00 (2)
BIGFOIL.COM POLAR EXPORT
b737d
BOEING 737 OUTBOARD |  |  |  | Cl Max: | 1.8777 | at alpha= | 19.5 | deg
XFOIL ncrit=9 |  |  |  | L/D Max: | 139.534 | at alpha= | 9.5 | deg
Re: | 16000000 |  |  | Cd Min: | 0.13146 | at alpha= | -14.5 | deg
Mach: | 0 |  |  | Cl=0 at alpha= | -1.3419 | deg
|  |  |  | @ Cl=0.1, Cd= | 0.005433
|  |  |  | @ Cl=0.4, Cd= | 0.0046539
|  |  |  | @ Cl=0.6, Cd= | 0.0054138
alpha (deg) | Cl | Cd | Cm | Cl/Cd
-19 | -1.5042 | 0.04913 | -0.0404 | -30.6167
-18.5 | -1.5563 | 0.03842 | -0.0424 | -40.5075
-18 | -1.5773 | 0.03245 | -0.0405 | -48.6071
-17.5 | -1.5847 | 0.02858 | -0.0364 | -55.4479
-17 | -1.582 | 0.02583 | -0.031 | -61.2466
-16.5 | -1.5606 | 0.02325 | -0.0279 | -67.1226
-16 | -1.5304 | 0.02115 | -0.0256 | -72.3593
-15.5 | -0.8438 | 0.12676 | 0.0111 | -6.6567
-15 | -0.7961 | 0.12961 | 0.0129 | -6.1423
-14.5 | -0.7544 | 0.13146 | 0.014 | -5.7386
-14 | -1.377 | 0.01383 | -0.0189 | -99.5662
-13.5 | -1.3256 | 0.01301 | -0.019 | -101.8909
-13 | -1.2794 | 0.01252 | -0.0176 | -102.1885
-12.5 | -1.2291 | 0.01203 | -0.0171 | -102.1696
-12 | -1.1777 | 0.01153 | -0.0168 | -102.1422
-11.5 | -1.1255 | 0.01107 | -0.0166 | -101.6712
-11 | -1.0724 | 0.01069 | -0.0165 | -100.3181
-10.5 | -1.0192 | 0.01026 | -0.0164 | -99.3372
-10 | -0.9652 | 0.00991 | -0.0164 | -97.3966
-9.5 | -0.9112 | 0.00954 | -0.0165 | -95.5136
-9 | -0.8566 | 0.00922 | -0.0166 | -92.9067
-8.5 | -0.8018 | 0.0089 | -0.0167 | -90.0899
-8 | -0.7468 | 0.00858 | -0.0168 | -87.0396
-7.5 | -0.6917 | 0.00825 | -0.017 | -83.8424
-7 | -0.6368 | 0.00783 | -0.0171 | -81.3282
-6.5 | -0.5814 | 0.00748 | -0.0173 | -77.7273
-6 | -0.5262 | 0.00708 | -0.0174 | -74.322
-5.5 | -0.4709 | 0.00667 | -0.0176 | -70.5997
-5 | -0.4151 | 0.00632 | -0.0178 | -65.6804
-4.5 | -0.3593 | 0.00589 | -0.0179 | -61.0017
-4 | -0.3029 | 0.00558 | -0.0182 | -54.2832
-3.5 | -0.246 | 0.00535 | -0.0186 | -45.9813
-3 | -0.1886 | 0.00523 | -0.0191 | -36.0612
-2.5 | -0.1314 | 0.00516 | -0.0196 | -25.4651
-2 | -0.0744 | 0.00512 | -0.0201 | -14.5312
-1.5 | -0.0179 | 0.00522 | -0.0205 | -3.4291
-1 | 0.0387 | 0.00533 | -0.0209 | 7.2608
0 | 0.1518 | 0.00552 | -0.0218 | 27.5
0.5 | 0.2086 | 0.0054 | -0.0224 | 38.6296
1 | 0.2627 | 0.00452 | -0.0227 | 58.1195
1.5 | 0.3191 | 0.00441 | -0.0232 | 72.3583
2.5 | 0.4319 | 0.00475 | -0.0242 | 90.9263
3 | 0.4889 | 0.00492 | -0.0247 | 99.3699
3.5 | 0.5452 | 0.00517 | -0.0252 | 105.4545
4 | 0.6014 | 0.00542 | -0.0257 | 110.9594
4.5 | 0.6573 | 0.00569 | -0.0261 | 115.5185
5 | 0.7127 | 0.006 | -0.0264 | 118.7833
5.5 | 0.7678 | 0.00635 | -0.0267 | 120.9134
6.5 | 0.8778 | 0.00695 | -0.0273 | 126.3022
7 | 0.9328 | 0.00719 | -0.0277 | 129.7357
7.5 | 0.9872 | 0.00746 | -0.0279 | 132.3324
8 | 1.0414 | 0.00771 | -0.0282 | 135.0713
8.5 | 1.0953 | 0.00796 | -0.0284 | 137.6005
9 | 1.1478 | 0.00831 | -0.0284 | 138.1227
9.5 | 1.1986 | 0.00859 | -0.0279 | 139.5343
10 | 1.2516 | 0.00906 | -0.0281 | 138.1457
10.5 | 1.3033 | 0.00953 | -0.0281 | 136.7576
11 | 1.3538 | 0.0101 | -0.0279 | 134.0396
11.5 | 1.4035 | 0.01072 | -0.0275 | 130.9235
12 | 1.4531 | 0.01127 | -0.0273 | 128.9352
12.5 | 1.5018 | 0.01187 | -0.0269 | 126.5206
13 | 1.5491 | 0.01254 | -0.0263 | 123.5327
13.5 | 1.5939 | 0.01337 | -0.0254 | 119.2147
14 | 1.636 | 0.01434 | -0.0241 | 114.0865
14.5 | 1.6765 | 0.01533 | -0.0226 | 109.3607
16.5 | 1.7969 | 0.01995 | -0.0115 | 90.0702
17 | 1.8184 | 0.02169 | -0.0086 | 83.8359
17.5 | 1.8378 | 0.02377 | -0.0062 | 77.3159
18 | 1.8532 | 0.02634 | -0.004 | 70.3569
18.5 | 1.8661 | 0.02931 | -0.0022 | 63.6677
19 | 1.8745 | 0.03283 | -0.0007 | 57.0972
19.5 | 1.8777 | 0.03706 | 0.0004 | 50.6665
20 | 1.8765 | 0.04196 | 0.001 | 44.7212

## 131. Re 16M Mach 0.10 (1)
BIGFOIL.COM POLAR EXPORT
b737d
BOEING 737 OUTBOARD |  |  |  | Cl Max: | 1.188 | at alpha= | 10.5 | deg
JavaFoil+Calcfoil stall+Eppler ext transition |  |  |  | L/D Max: | 101.317 | at alpha= | 8.5 | deg
Re: | 16000000 |  |  | Cd Min: | 0.00652 | at alpha= | 1 | deg
Mach: | 0.1 |  |  | Cl=0 at alpha= | -1.3559 | deg
|  |  |  | @ Cl=0.1, Cd= | 0.0074544
|  |  |  | @ Cl=0.4, Cd= | 0.0069549
|  |  |  | @ Cl=0.6, Cd= | 0.0075027
alpha (deg) | Cl | Cd | Cm | Cl/Cd
-14.5 | -0.361 | 0.07979 | 0.006 | -4.52
-14 | -0.377 | 0.07781 | 0.005 | -4.849
-13.5 | -0.397 | 0.07126 | 0.005 | -5.571
-13 | -0.416 | 0.06637 | 0.004 | -6.262
-12.5 | -0.499 | 0.01569 | 0.005 | -31.84
-12 | -0.531 | 0.01215 | 0.004 | -43.672
-11.5 | -0.548 | 0.0115 | 0.003 | -47.68
-11 | -0.563 | 0.01086 | 0.002 | -51.88
-10.5 | -0.576 | 0.01056 | 0.001 | -54.52
-10 | -0.584 | 0.0102 | 0 | -57.302
-9.5 | -0.589 | 0.00984 | -0.001 | -59.867
-9 | -0.589 | 0.00955 | -0.002 | -61.701
-8.5 | -0.585 | 0.00919 | -0.004 | -63.605
-8 | -0.575 | 0.00905 | -0.005 | -63.54
-7.5 | -0.559 | 0.00884 | -0.006 | -63.211
-7 | -0.538 | 0.00848 | -0.007 | -63.419
-6.5 | -0.51 | 0.00829 | -0.008 | -61.585
-6 | -0.478 | 0.00806 | -0.009 | -59.239
-5.5 | -0.44 | 0.00787 | -0.01 | -55.918
-5 | -0.398 | 0.00782 | -0.011 | -50.848
-4.5 | -0.351 | 0.00761 | -0.012 | -46.102
-4 | -0.301 | 0.00797 | -0.013 | -37.742
-3.5 | -0.248 | 0.00796 | -0.014 | -31.111
-3 | -0.192 | 0.0079 | -0.015 | -24.368
-2.5 | -0.135 | 0.00773 | -0.016 | -17.501
-2 | -0.077 | 0.0076 | -0.018 | -10.106
-1.5 | -0.017 | 0.00757 | -0.019 | -2.303
-1 | 0.042 | 0.00754 | -0.02 | 5.636
-0.5 | 0.103 | 0.00745 | -0.021 | 13.776
0 | 0.165 | 0.00734 | -0.022 | 22.494
0.5 | 0.226 | 0.0068 | -0.023 | 33.297
1 | 0.287 | 0.00652 | -0.024 | 44.061
1.5 | 0.348 | 0.00681 | -0.025 | 51.126
2 | 0.409 | 0.00698 | -0.026 | 58.669
2.5 | 0.47 | 0.00707 | -0.027 | 66.561
3 | 0.531 | 0.00725 | -0.029 | 73.273
3.5 | 0.592 | 0.00746 | -0.03 | 79.325
4 | 0.652 | 0.00778 | -0.031 | 83.844
4.5 | 0.711 | 0.00782 | -0.032 | 90.974
5 | 0.769 | 0.00826 | -0.033 | 93.089
5.5 | 0.826 | 0.00895 | -0.034 | 92.275
6 | 0.88 | 0.00924 | -0.035 | 95.318
6.5 | 0.933 | 0.00944 | -0.036 | 98.755
7 | 0.982 | 0.00977 | -0.037 | 100.503
7.5 | 1.029 | 0.01019 | -0.038 | 100.92
8 | 1.072 | 0.01063 | -0.039 | 100.86
8.5 | 1.11 | 0.01096 | -0.04 | 101.317
9 | 1.145 | 0.01138 | -0.041 | 100.615
9.5 | 1.172 | 0.01187 | -0.042 | 98.734
10 | 1.184 | 0.01248 | -0.043 | 94.895
10.5 | 1.188 | 0.01307 | -0.044 | 90.906
11 | 1.183 | 0.01366 | -0.045 | 86.588
11.5 | 1.169 | 0.01441 | -0.046 | 81.144
12 | 1.148 | 0.01548 | -0.047 | 74.11
12.5 | 1.119 | 0.0165 | -0.048 | 67.783
13 | 1.084 | 0.01754 | -0.049 | 61.77
13.5 | 0.996 | 0.02302 | -0.048 | 43.265
14 | 0.924 | 0.03283 | -0.046 | 28.134
14.5 | 0.839 | 0.05315 | -0.043 | 15.782
15 | 0.772 | 0.07125 | -0.041 | 10.841
15.5 | 0.707 | 0.09622 | -0.036 | 7.346

## 132. Re 16M Mach 0.10 (2)
BIGFOIL.COM POLAR EXPORT
b737d
BOEING 737 OUTBOARD |  |  |  | Cl Max: | 1.8583 | at alpha= | 19 | deg
XFOIL ncrit=9 |  |  |  | L/D Max: | 139.216 | at alpha= | 9.5 | deg
Re: | 16000000 |  |  | Cd Min: | 0.04851 | at alpha= | 20 | deg
Mach: | 0.1 |  |  | Cl=0 at alpha= | -1.3427 | deg
|  |  |  | @ Cl=0.1, Cd= | 0.0053892
|  |  |  | @ Cl=0.4, Cd= | 0.0046538
|  |  |  | @ Cl=0.6, Cd= | 0.0054079
alpha (deg) | Cl | Cd | Cm | Cl/Cd
-15 | -1.4251 | 0.02485 | -0.0302 | -57.3481
-14.5 | -1.4023 | 0.02103 | -0.0272 | -66.6809
-14 | -1.3681 | 0.0183 | -0.0249 | -74.7596
-13.5 | -1.3265 | 0.01628 | -0.0234 | -81.4803
-13 | -1.2922 | 0.01334 | -0.0206 | -96.8666
-12.5 | -1.2423 | 0.01257 | -0.0196 | -98.8305
-12 | -1.1901 | 0.01198 | -0.019 | -99.3406
-11.5 | -1.137 | 0.01145 | -0.0186 | -99.3013
-11 | -1.083 | 0.01102 | -0.0182 | -98.2759
-10.5 | -1.0289 | 0.01055 | -0.018 | -97.5261
-10 | -0.974 | 0.01017 | -0.0178 | -95.7719
-9.5 | -0.9191 | 0.00977 | -0.0177 | -94.0737
-9 | -0.8637 | 0.00942 | -0.0176 | -91.6879
-8.5 | -0.8081 | 0.00909 | -0.0176 | -88.8999
-8 | -0.7525 | 0.00876 | -0.0177 | -85.9018
-7.5 | -0.6967 | 0.00841 | -0.0177 | -82.8419
-7 | -0.6412 | 0.00797 | -0.0177 | -80.4517
-6.5 | -0.5853 | 0.0076 | -0.0178 | -77.0132
-6 | -0.5296 | 0.00718 | -0.0179 | -73.7604
-5.5 | -0.4739 | 0.00675 | -0.018 | -70.2074
-5 | -0.4177 | 0.00638 | -0.0181 | -65.4702
-4.5 | -0.3616 | 0.00593 | -0.0182 | -60.9781
-4 | -0.3048 | 0.0056 | -0.0184 | -54.4286
-3.5 | -0.2476 | 0.00536 | -0.0188 | -46.194
-3 | -0.1898 | 0.00523 | -0.0193 | -36.2906
-2.5 | -0.1321 | 0.00516 | -0.0198 | -25.6008
-2 | -0.0748 | 0.00512 | -0.0202 | -14.6094
-1 | 0.039 | 0.00533 | -0.0211 | 7.3171
-0.5 | 0.0963 | 0.00538 | -0.0216 | 17.8996
0 | 0.1527 | 0.00552 | -0.022 | 27.663
0.5 | 0.2099 | 0.0054 | -0.0225 | 38.8704
1 | 0.2642 | 0.00452 | -0.0228 | 58.4513
1.5 | 0.321 | 0.00441 | -0.0233 | 72.7891
2.5 | 0.4344 | 0.00476 | -0.0243 | 91.2605
3 | 0.4918 | 0.00493 | -0.0248 | 99.7566
3.5 | 0.5485 | 0.00518 | -0.0253 | 105.888
4 | 0.605 | 0.00543 | -0.0257 | 111.418
4.5 | 0.6612 | 0.00571 | -0.0261 | 115.7968
5 | 0.7171 | 0.00602 | -0.0265 | 119.1196
5.5 | 0.7725 | 0.00637 | -0.0267 | 121.2716
6 | 0.8278 | 0.00671 | -0.027 | 123.3681
6.5 | 0.8833 | 0.00698 | -0.0273 | 126.5473
7 | 0.9389 | 0.00722 | -0.0276 | 130.0416
7.5 | 0.9937 | 0.0075 | -0.0278 | 132.4933
8 | 1.0485 | 0.00775 | -0.028 | 135.2903
8.5 | 1.1028 | 0.00803 | -0.0281 | 137.335
9 | 1.1559 | 0.00838 | -0.028 | 137.9356
9.5 | 1.207 | 0.00867 | -0.0274 | 139.2157
10 | 1.2606 | 0.00916 | -0.0275 | 137.6201
10.5 | 1.3128 | 0.00966 | -0.0273 | 135.9006
11 | 1.3636 | 0.01028 | -0.027 | 132.6459
12 | 1.4643 | 0.01146 | -0.0261 | 127.7749
12.5 | 1.5132 | 0.01211 | -0.0255 | 124.9546
13 | 1.56 | 0.0129 | -0.0246 | 120.9302
13.5 | 1.6043 | 0.01384 | -0.0233 | 115.9176
14 | 1.6466 | 0.01484 | -0.0218 | 110.9569
15 | 1.7243 | 0.01693 | -0.0179 | 101.8488
15.5 | 1.7516 | 0.01808 | -0.0141 | 96.8805
16 | 1.7754 | 0.0195 | -0.0104 | 91.0462
16.5 | 1.7973 | 0.02125 | -0.0072 | 84.5788
17 | 1.8173 | 0.02335 | -0.0045 | 77.8287
17.5 | 1.8344 | 0.02586 | -0.0021 | 70.9358
18 | 1.8462 | 0.02899 | 0 | 63.684
18.5 | 1.8546 | 0.03263 | 0.0016 | 56.8373
19 | 1.8583 | 0.03694 | 0.0027 | 50.3059
19.5 | 1.8547 | 0.04223 | 0.0034 | 43.919
20 | 1.8461 | 0.04851 | 0.0031 | 38.0561

## 133. Re 16M Mach 0.25 (1)
BIGFOIL.COM POLAR EXPORT
b737d
BOEING 737 OUTBOARD |  |  |  | Cl Max: | 1.159 | at alpha= | 9.5 | deg
JavaFoil+Calcfoil stall+Eppler ext transition |  |  |  | L/D Max: | 99.364 | at alpha= | 7 | deg
Re: | 16000000 |  |  | Cd Min: | 0.00682 | at alpha= | 0.5 | deg
Mach: | 0.25 |  |  | Cl=0 at alpha= | -1.3548 | deg
|  |  |  | @ Cl=0.1, Cd= | 0.0075192
|  |  |  | @ Cl=0.4, Cd= | 0.10299
|  |  |  | @ Cl=0.6, Cd= | 0.10299
alpha (deg) | Cl | Cd | Cm | Cl/Cd
-12.5 | -0.066 | 0.07143 | 0.003 | -0.924
-12 | -0.114 | 0.06606 | 0.002 | -1.722
-11.5 | -0.191 | 0.05918 | 0.002 | -3.232
-11 | -0.29 | 0.01179 | 0.002 | -24.609
-10.5 | -0.344 | 0.0112 | 0.001 | -30.739
-10 | -0.391 | 0.01062 | 0 | -36.825
-9.5 | -0.431 | 0.01037 | -0.001 | -41.558
-9 | -0.463 | 0.00986 | -0.003 | -46.997
-8.5 | -0.487 | 0.00945 | -0.004 | -51.525
-8 | -0.502 | 0.00933 | -0.005 | -53.803
-7.5 | -0.507 | 0.00906 | -0.006 | -55.98
-7 | -0.503 | 0.00865 | -0.007 | -58.125
-6.5 | -0.489 | 0.00845 | -0.008 | -57.857
-6 | -0.467 | 0.00835 | -0.009 | -55.904
-5.5 | -0.436 | 0.00799 | -0.01 | -54.551
-5 | -0.398 | 0.00795 | -0.011 | -50.123
-4.5 | -0.354 | 0.00771 | -0.012 | -45.992
-4 | -0.306 | 0.00804 | -0.014 | -38.017
-3.5 | -0.253 | 0.0081 | -0.015 | -31.187
-3 | -0.197 | 0.00792 | -0.016 | -24.864
-2.5 | -0.139 | 0.00777 | -0.017 | -17.836
-2 | -0.079 | 0.00772 | -0.018 | -10.201
-1.5 | -0.018 | 0.00764 | -0.019 | -2.342
-1 | 0.044 | 0.00751 | -0.02 | 5.805
-0.5 | 0.105 | 0.00752 | -0.021 | 14.028
0 | 0.17 | 0.00735 | -0.023 | 23.095
0.5 | 0.233 | 0.00682 | -0.024 | 34.074
1 | 0.295 | 0.00694 | -0.025 | 42.517
1.5 | 0.358 | 0.0069 | -0.026 | 51.906
2 | 0.421 | 0.00707 | -0.027 | 59.473
2.5 | 0.483 | 0.00716 | -0.028 | 67.513
3 | 0.546 | 0.00728 | -0.029 | 74.948
3.5 | 0.608 | 0.00754 | -0.03 | 80.632
4 | 0.67 | 0.0078 | -0.032 | 85.919
4.5 | 0.731 | 0.008 | -0.033 | 91.369
5 | 0.79 | 0.00848 | -0.034 | 93.153
5.5 | 0.847 | 0.00911 | -0.035 | 92.97
6 | 0.902 | 0.00948 | -0.036 | 95.151
6.5 | 0.954 | 0.00981 | -0.037 | 97.168
7 | 1.002 | 0.01008 | -0.038 | 99.364
7.5 | 1.046 | 0.01056 | -0.039 | 99.075
8 | 1.085 | 0.01108 | -0.04 | 97.961
8.5 | 1.118 | 0.01159 | -0.041 | 96.47
9 | 1.144 | 0.01198 | -0.042 | 95.518
9.5 | 1.159 | 0.01255 | -0.043 | 92.409
10 | 1.152 | 0.0133 | -0.044 | 86.62
10.5 | 1.131 | 0.014 | -0.046 | 80.763
11 | 1.094 | 0.01496 | -0.047 | 73.113
11.5 | 1.042 | 0.01647 | -0.048 | 63.294
12 | 0.947 | 0.0197 | -0.047 | 48.061
12.5 | 0.82 | 0.03392 | -0.044 | 24.171
13 | 0.669 | 0.07728 | -0.034 | 8.652
13.5 | 0.578 | 0.09088 | -0.03 | 6.364
14 | 0.491 | 0.09705 | -0.03 | 5.061
14.5 | 0.398 | 0.10299 | -0.031 | 3.869

## 134. Re 16M Mach 0.25 (2)
BIGFOIL.COM POLAR EXPORT
b737d
BOEING 737 OUTBOARD |  |  |  | Cl Max: | 1.7174 | at alpha= | 15.5 | deg
XFOIL ncrit=9 |  |  |  | L/D Max: | 136.788 | at alpha= | 9 | deg
Re: | 16000000 |  |  | Cd Min: | 0.22454 | at alpha= | -18 | deg
Mach: | 0.25 |  |  | Cl=0 at alpha= | -1.3456 | deg
|  |  |  | @ Cl=0.1, Cd= | 0.0053908
|  |  |  | @ Cl=0.4, Cd= | 0.0046488
|  |  |  | @ Cl=0.6, Cd= | 0.0053791
alpha (deg) | Cl | Cd | Cm | Cl/Cd
-19.5 | -0.5147 | 0.19921 | 0.0279 | -2.5837
-19 | -0.5064 | 0.19358 | 0.0252 | -2.616
-18 | -0.7359 | 0.22454 | 0.0564 | -3.2774
-17.5 | -0.7184 | 0.21827 | 0.0524 | -3.2913
-17 | -0.7013 | 0.21193 | 0.0486 | -3.3091
-16.5 | -0.6842 | 0.20548 | 0.0448 | -3.3298
-16 | -0.6675 | 0.19875 | 0.041 | -3.3585
-15.5 | -0.6519 | 0.19158 | 0.0373 | -3.4028
-15 | -0.6379 | 0.1839 | 0.0337 | -3.4687
-14 | -0.6266 | 0.16226 | 0.0251 | -3.8617
-13.5 | -0.6151 | 0.15497 | 0.0219 | -3.9692
-12.5 | -0.5986 | 0.13992 | 0.0159 | -4.2782
-12 | -0.588 | 0.13293 | 0.0127 | -4.4234
-11.5 | -0.5782 | 0.12584 | 0.0096 | -4.5947
-11 | -0.5689 | 0.11862 | 0.0062 | -4.796
-9.5 | -0.9459 | 0.01524 | -0.0271 | -62.0669
-9 | -0.8956 | 0.01273 | -0.0253 | -70.3535
-8.5 | -0.8395 | 0.01143 | -0.024 | -73.4471
-8 | -0.7816 | 0.01056 | -0.0231 | -74.0152
-7.5 | -0.723 | 0.00986 | -0.0223 | -73.3266
-7 | -0.6646 | 0.00916 | -0.0217 | -72.5546
-6.5 | -0.6059 | 0.00859 | -0.0212 | -70.5355
-6 | -0.5477 | 0.00798 | -0.0208 | -68.6341
-5.5 | -0.4898 | 0.00735 | -0.0204 | -66.6395
-5 | -0.4316 | 0.00682 | -0.0201 | -63.2845
-4.5 | -0.374 | 0.00618 | -0.0198 | -60.5178
-4 | -0.3154 | 0.00573 | -0.0197 | -55.0436
-3.5 | -0.2561 | 0.00543 | -0.0198 | -47.1639
-3 | -0.1961 | 0.00526 | -0.0201 | -37.2814
-2.5 | -0.1363 | 0.00518 | -0.0206 | -26.3127
-2 | -0.0768 | 0.00513 | -0.021 | -14.9708
-1.5 | -0.0181 | 0.00521 | -0.0213 | -3.4741
-1 | 0.0405 | 0.00534 | -0.0217 | 7.5843
-0.5 | 0.0997 | 0.00539 | -0.0222 | 18.4972
0 | 0.1578 | 0.00555 | -0.0226 | 28.4324
1 | 0.2728 | 0.00453 | -0.0235 | 60.2208
1.5 | 0.3313 | 0.00442 | -0.024 | 74.9548
2.5 | 0.4484 | 0.00481 | -0.0249 | 93.2225
3 | 0.5077 | 0.00498 | -0.0254 | 101.9478
3.5 | 0.5664 | 0.00523 | -0.0258 | 108.2983
4 | 0.625 | 0.00549 | -0.0262 | 113.8434
4.5 | 0.6832 | 0.00578 | -0.0264 | 118.2007
5 | 0.7412 | 0.00611 | -0.0266 | 121.3093
5.5 | 0.7984 | 0.00654 | -0.0267 | 122.0795
6 | 0.8564 | 0.00685 | -0.0267 | 125.0219
6.5 | 0.9144 | 0.00716 | -0.0268 | 127.7095
7 | 0.9726 | 0.00742 | -0.0268 | 131.0782
7.5 | 1.0301 | 0.00774 | -0.0267 | 133.0879
8 | 1.0879 | 0.00802 | -0.0265 | 135.6484
8.5 | 1.1446 | 0.00841 | -0.0261 | 136.0999
9 | 1.201 | 0.00878 | -0.0255 | 136.7882
9.5 | 1.2539 | 0.00921 | -0.0242 | 136.1455
10 | 1.3109 | 0.0098 | -0.0237 | 133.7653
10.5 | 1.3656 | 0.01047 | -0.0226 | 130.4298
11 | 1.4202 | 0.01113 | -0.0215 | 127.6011
11.5 | 1.4734 | 0.0119 | -0.0202 | 123.8151
12 | 1.5244 | 0.01281 | -0.0184 | 119.0008
12.5 | 1.5731 | 0.01386 | -0.0163 | 113.4993
13 | 1.6185 | 0.01508 | -0.0136 | 107.3276
13.5 | 1.658 | 0.01656 | -0.0102 | 100.1208
14 | 1.6802 | 0.01842 | -0.0044 | 91.2161
14.5 | 1.6972 | 0.02073 | 0.001 | 81.8717
15 | 1.7108 | 0.02369 | 0.0053 | 72.2161
15.5 | 1.7174 | 0.02758 | 0.0088 | 62.2698
16 | 1.7123 | 0.03285 | 0.0114 | 52.1248
16.5 | 1.6959 | 0.03968 | 0.0127 | 42.7394
17 | 1.6729 | 0.0479 | 0.0123 | 34.9248
17.5 | 1.6411 | 0.05822 | 0.0095 | 28.1879
18 | 1.5971 | 0.07138 | 0.004 | 22.3746
18.5 | 1.5516 | 0.08585 | -0.003 | 18.0734
19 | 1.4978 | 0.10219 | -0.0114 | 14.657
19.5 | 1.4342 | 0.12031 | -0.0211 | 11.9209
20 | 1.3652 | 0.13998 | -0.0322 | 9.7528

## 135. Re 16M Mach 0.50 (1)
BIGFOIL.COM POLAR EXPORT
b737d
BOEING 737 OUTBOARD |  |  |  | Cl Max: | 1.216 | at alpha= | 20 | deg
JavaFoil+Calcfoil stall+Eppler ext transition |  |  |  | L/D Max: | 93.475 | at alpha= | 4.5 | deg
Re: | 16000000 |  |  | Cd Min: | 0.00674 | at alpha= | 1 | deg
Mach: | 0.5 |  |  | Cl=0 at alpha= | -1.3551 | deg
|  |  |  | @ Cl=0.1, Cd= | 0.0078122
|  |  |  | @ Cl=0.4, Cd= | 0.00722
|  |  |  | @ Cl=0.6, Cd= | 0.0076914
alpha (deg) | Cl | Cd | Cm | Cl/Cd
-20 | -1.022 | 0.16053 | 0.013 | -6.37
-19.5 | -1 | 0.14635 | 0.013 | -6.834
-19 | -0.975 | 0.13855 | 0.012 | -7.036
-18.5 | -0.948 | 0.13261 | 0.012 | -7.147
-18 | -0.919 | 0.12961 | 0.011 | -7.092
-17.5 | -0.892 | 0.12396 | 0.01 | -7.198
-17 | -0.865 | 0.12107 | 0.009 | -7.144
-16.5 | -0.837 | 0.11666 | 0.008 | -7.176
-16 | -0.809 | 0.11338 | 0.008 | -7.136
-15.5 | -0.782 | 0.10986 | 0.007 | -7.117
-15 | -0.755 | 0.10504 | 0.006 | -7.189
-14.5 | -0.728 | 0.10129 | 0.006 | -7.19
-14 | -0.701 | 0.09623 | 0.005 | -7.289
-13.5 | -0.674 | 0.09224 | 0.004 | -7.312
-13 | -0.648 | 0.08969 | 0.004 | -7.22
-12.5 | -0.62 | 0.0852 | 0.003 | -7.281
-12 | -0.594 | 0.07619 | 0.002 | -7.796
-11.5 | -0.568 | 0.06972 | 0.002 | -8.152
-11 | -0.542 | 0.06451 | 0.001 | -8.405
-10.5 | -0.52 | 0.05651 | 0 | -9.198
-10 | -0.588 | 0.01174 | 0 | -50.069
-9.5 | -0.555 | 0.01119 | -0.002 | -49.574
-9 | -0.427 | 0.05755 | -0.001 | -7.426
-8.5 | -0.402 | 0.05088 | -0.002 | -7.896
-8 | -0.454 | 0.01042 | -0.005 | -43.559
-7.5 | -0.421 | 0.00987 | -0.006 | -42.624
-7 | -0.387 | 0.00919 | -0.008 | -42.07
-6.5 | -0.353 | 0.00906 | -0.009 | -38.961
-6 | -0.319 | 0.00901 | -0.01 | -35.398
-5.5 | -0.285 | 0.00866 | -0.011 | -32.892
-5 | -0.251 | 0.00831 | -0.013 | -30.187
-4.5 | -0.217 | 0.00809 | -0.014 | -26.766
-4 | -0.283 | 0.0085 | -0.015 | -33.274
-3.5 | -0.262 | 0.00834 | -0.016 | -31.368
-3 | -0.212 | 0.00816 | -0.018 | -25.982
-2.5 | -0.152 | 0.00809 | -0.019 | -18.812
-2 | -0.087 | 0.00809 | -0.02 | -10.789
-1.5 | -0.02 | 0.0079 | -0.021 | -2.524
-1 | 0.049 | 0.00779 | -0.023 | 6.251
-0.5 | 0.118 | 0.00782 | -0.024 | 15.069
0 | 0.19 | 0.00765 | -0.025 | 24.805
0.5 | 0.26 | 0.00712 | -0.026 | 36.513
1 | 0.33 | 0.00674 | -0.028 | 48.951
1.5 | 0.4 | 0.00722 | -0.029 | 55.452
2 | 0.47 | 0.00742 | -0.03 | 63.374
2.5 | 0.54 | 0.00752 | -0.031 | 71.769
3 | 0.61 | 0.00772 | -0.033 | 79.024
3.5 | 0.679 | 0.0081 | -0.034 | 83.875
4 | 0.747 | 0.00831 | -0.035 | 89.915
4.5 | 0.813 | 0.0087 | -0.036 | 93.475
5 | 0.876 | 0.00962 | -0.038 | 91.058
5.5 | 0.933 | 0.0102 | -0.039 | 91.461
6 | 0.983 | 0.01072 | -0.04 | 91.675
6.5 | 1.019 | 0.01131 | -0.041 | 90.047
7 | 1.031 | 0.01203 | -0.043 | 85.674
7.5 | 0.986 | 0.01294 | -0.044 | 76.25
8 | 0.658 | 0.01382 | -0.045 | 47.588
8.5 | 0.693 | 0.01442 | -0.046 | 48.058
9 | 0.728 | 0.01589 | -0.047 | 45.797
9.5 | 0.763 | 0.01609 | -0.049 | 47.416
10 | 0.798 | 0.01802 | -0.05 | 44.273
10.5 | 0.803 | 0.02067 | -0.049 | 38.856
11 | 0.806 | 0.02883 | -0.048 | 27.944
11.5 | 0.768 | 0.05873 | -0.041 | 13.072
12 | 0.777 | 0.07528 | -0.037 | 10.318
12.5 | 0.789 | 0.09776 | -0.032 | 8.069
13 | 0.824 | 0.08729 | -0.035 | 9.437
13.5 | 0.86 | 0.08698 | -0.038 | 9.886
14 | 0.893 | 0.08847 | -0.04 | 10.096
14.5 | 0.925 | 0.09122 | -0.042 | 10.143
15 | 0.951 | 0.09829 | -0.042 | 9.678
15.5 | 0.974 | 0.10985 | -0.042 | 8.865
16 | 0.986 | 0.13846 | -0.037 | 7.124
16.5 | 1.016 | 0.14316 | -0.039 | 7.099
17 | 1.046 | 0.14685 | -0.04 | 7.125
17.5 | 1.076 | 0.15076 | -0.042 | 7.135
18 | 1.107 | 0.15383 | -0.043 | 7.196
18.5 | 1.136 | 0.16365 | -0.044 | 6.94
19 | 1.162 | 0.17519 | -0.045 | 6.634
19.5 | 1.186 | 0.19287 | -0.044 | 6.15
20 | 1.216 | 0.19415 | -0.046 | 6.263

## 136. Re 16M Mach 0.50 (2)
BIGFOIL.COM POLAR EXPORT
b737d
BOEING 737 OUTBOARD |  |  |  | Cl Max: | 1.3016 | at alpha= | 8.5 | deg
XFOIL ncrit=9 |  |  |  | L/D Max: | 133.82 | at alpha= | 7 | deg
Re: | 16000000 |  |  | Cd Min: | 0.12063 | at alpha= | 13.5 | deg
Mach: | 0.5 |  |  | Cl=0 at alpha= | -99 | deg
|  |  |  | @ Cl=0.1, Cd= | 0.00568
|  |  |  | @ Cl=0.4, Cd= | 0.0045837
|  |  |  | @ Cl=0.6, Cd= | 0.0052623
alpha (deg) | Cl | Cd | Cm | Cl/Cd
0 | 0.1809 | 0.00568 | -0.0254 | 31.8486
0.5 | 0.2484 | 0.00559 | -0.0259 | 44.4365
1 | 0.3109 | 0.00463 | -0.0261 | 67.149
1.5 | 0.3778 | 0.0045 | -0.0266 | 83.9556
2 | 0.4441 | 0.00475 | -0.027 | 93.4947
2.5 | 0.5107 | 0.00502 | -0.0272 | 101.7331
3 | 0.5793 | 0.00518 | -0.0276 | 111.834
3.5 | 0.6472 | 0.00545 | -0.0277 | 118.7523
4 | 0.7143 | 0.00582 | -0.0274 | 122.732
4.5 | 0.7818 | 0.00621 | -0.027 | 125.8937
5 | 0.8485 | 0.00674 | -0.0262 | 125.8902
5.5 | 0.9167 | 0.0072 | -0.0252 | 127.3194
6 | 0.9864 | 0.00758 | -0.024 | 130.1319
6.5 | 1.057 | 0.00798 | -0.0226 | 132.4561
7 | 1.1281 | 0.00843 | -0.0206 | 133.8197
7.5 | 1.1995 | 0.00897 | -0.0181 | 133.7235
8 | 1.2685 | 0.00984 | -0.0142 | 128.9126
8.5 | 1.3016 | 0.01325 | -0.0054 | 98.234
9 | 1.2916 | 0.01811 | 0.0067 | 71.3197
9.5 | 1.2626 | 0.02429 | 0.0157 | 51.9802
10 | 1.227 | 0.0325 | 0.0191 | 37.7538
10.5 | 1.1887 | 0.04243 | 0.0181 | 28.0156
11 | 1.1504 | 0.05406 | 0.0133 | 21.2801
11.5 | 1.1159 | 0.06749 | 0.0052 | 16.5343
12 | 1.0861 | 0.08177 | -0.0034 | 13.2824
12.5 | 1.0582 | 0.09522 | -0.0103 | 11.1132
13 | 1.0332 | 0.10806 | -0.0165 | 9.5614
13.5 | 1.0117 | 0.12063 | -0.0228 | 8.3868

## 137. Re 18M Mach 0.00 (1)
BIGFOIL.COM POLAR EXPORT
b737d
BOEING 737 OUTBOARD |  |  |  | Cl Max: | 1.194 | at alpha= | 10.5 | deg
JavaFoil+Calcfoil stall+Eppler ext transition |  |  |  | L/D Max: | 103.812 | at alpha= | 8 | deg
Re: | 18000000 |  |  | Cd Min: | 0.00666 | at alpha= | 0 | deg
Mach: | 0 |  |  | Cl=0 at alpha= | -1.3559 | deg
|  |  |  | @ Cl=0.1, Cd= | 0.0073153
|  |  |  | @ Cl=0.4, Cd= | 0.0069148
|  |  |  | @ Cl=0.6, Cd= | 0.0074322
alpha (deg) | Cl | Cd | Cm | Cl/Cd
-14.5 | -0.407 | 0.07687 | 0.006 | -5.29
-14 | -0.421 | 0.07459 | 0.005 | -5.649
-13.5 | -0.44 | 0.0667 | 0.005 | -6.597
-13 | -0.52 | 0.01672 | 0.006 | -31.118
-12.5 | -0.552 | 0.01238 | 0.005 | -44.574
-12 | -0.555 | 0.01462 | 0.004 | -37.933
-11.5 | -0.581 | 0.01103 | 0.003 | -52.711
-11 | -0.592 | 0.01074 | 0.002 | -55.178
-10.5 | -0.601 | 0.01036 | 0.001 | -58.002
-10 | -0.606 | 0.00994 | 0 | -60.943
-9.5 | -0.607 | 0.00965 | -0.001 | -62.883
-9 | -0.604 | 0.00946 | -0.002 | -63.826
-8.5 | -0.596 | 0.00917 | -0.004 | -64.979
-8 | -0.583 | 0.0088 | -0.005 | -66.276
-7.5 | -0.565 | 0.0085 | -0.006 | -66.419
-7 | -0.541 | 0.00848 | -0.007 | -63.811
-6.5 | -0.513 | 0.0082 | -0.008 | -62.485
-6 | -0.479 | 0.00798 | -0.009 | -59.996
-5.5 | -0.44 | 0.00769 | -0.01 | -57.235
-5 | -0.397 | 0.00779 | -0.011 | -50.977
-4.5 | -0.35 | 0.00759 | -0.012 | -46.16
-4 | -0.3 | 0.00787 | -0.013 | -38.114
-3.5 | -0.247 | 0.00784 | -0.014 | -31.471
-3 | -0.192 | 0.00771 | -0.015 | -24.85
-2.5 | -0.135 | 0.00762 | -0.016 | -17.662
-2 | -0.076 | 0.00754 | -0.018 | -10.143
-1.5 | -0.017 | 0.00742 | -0.019 | -2.339
-1 | 0.042 | 0.00747 | -0.02 | 5.657
-0.5 | 0.102 | 0.00731 | -0.021 | 13.981
0 | 0.164 | 0.00666 | -0.022 | 24.686
0.5 | 0.225 | 0.00678 | -0.023 | 33.189
1 | 0.286 | 0.00703 | -0.024 | 40.696
1.5 | 0.347 | 0.0068 | -0.025 | 50.948
2 | 0.407 | 0.00693 | -0.026 | 58.768
2.5 | 0.468 | 0.00701 | -0.027 | 66.739
3 | 0.529 | 0.00707 | -0.028 | 74.75
3.5 | 0.589 | 0.00739 | -0.029 | 79.752
4 | 0.649 | 0.00762 | -0.031 | 85.169
4.5 | 0.708 | 0.00779 | -0.032 | 90.929
5 | 0.766 | 0.0082 | -0.033 | 93.327
5.5 | 0.822 | 0.00877 | -0.034 | 93.755
6 | 0.876 | 0.00902 | -0.035 | 97.201
6.5 | 0.929 | 0.00934 | -0.036 | 99.455
7 | 0.979 | 0.00964 | -0.037 | 101.498
7.5 | 1.025 | 0.00997 | -0.038 | 102.843
8 | 1.069 | 0.01029 | -0.039 | 103.812
8.5 | 1.108 | 0.0107 | -0.04 | 103.582
9 | 1.144 | 0.01127 | -0.041 | 101.462
9.5 | 1.172 | 0.01157 | -0.042 | 101.316
10 | 1.187 | 0.01214 | -0.043 | 97.758
10.5 | 1.194 | 0.01259 | -0.044 | 94.822
11 | 1.193 | 0.01325 | -0.045 | 90.014
11.5 | 1.183 | 0.01394 | -0.046 | 84.908
12 | 1.167 | 0.01486 | -0.047 | 78.537
12.5 | 1.144 | 0.01588 | -0.048 | 71.991
13 | 1.114 | 0.01697 | -0.049 | 65.66
13.5 | 1.08 | 0.01797 | -0.05 | 60.116
14 | 0.989 | 0.02478 | -0.048 | 39.901
14.5 | 0.925 | 0.03391 | -0.047 | 27.267
15 | 0.864 | 0.04472 | -0.046 | 19.313
15.5 | 0.782 | 0.07387 | -0.041 | 10.581

## 138. Re 18M Mach 0.00 (2)
BIGFOIL.COM POLAR EXPORT
b737d
BOEING 737 OUTBOARD |  |  |  | Cl Max: | 1.899 | at alpha= | 20 | deg
XFOIL ncrit=9 |  |  |  | L/D Max: | 141.269 | at alpha= | 9.5 | deg
Re: | 18000000 |  |  | Cd Min: | 0.0489 | at alpha= | -20 | deg
Mach: | 0 |  |  | Cl=0 at alpha= | -1.3351 | deg
|  |  |  | @ Cl=0.1, Cd= | 0.0054609
|  |  |  | @ Cl=0.4, Cd= | 0.0046479
|  |  |  | @ Cl=0.6, Cd= | 0.0053512
alpha (deg) | Cl | Cd | Cm | Cl/Cd
-20 | -1.5954 | 0.0489 | -0.0409 | -32.6258
-19.5 | -1.6267 | 0.04029 | -0.0429 | -40.3748
-19 | -1.6364 | 0.03487 | -0.0425 | -46.9286
-18.5 | -1.6425 | 0.03052 | -0.0403 | -53.8172
-18 | -1.6436 | 0.0272 | -0.0364 | -60.4265
-17.5 | -1.6385 | 0.02478 | -0.031 | -66.1219
-17 | -1.6142 | 0.0227 | -0.0281 | -71.1101
-16.5 | -1.5832 | 0.02083 | -0.0257 | -76.0058
-16 | -1.5472 | 0.0192 | -0.0239 | -80.5833
-15.5 | -1.5077 | 0.01775 | -0.0224 | -84.9408
-15 | -1.4655 | 0.01645 | -0.0211 | -89.0881
-14 | -1.3803 | 0.01343 | -0.0185 | -102.7774
-13.5 | -1.3327 | 0.01263 | -0.0177 | -105.5186
-13 | -1.2838 | 0.01207 | -0.017 | -106.3629
-12.5 | -1.2329 | 0.01156 | -0.0166 | -106.6522
-12 | -1.1812 | 0.01106 | -0.0163 | -106.7993
-11.5 | -1.1289 | 0.0106 | -0.0161 | -106.5
-11 | -1.0757 | 0.0102 | -0.016 | -105.4608
-10.5 | -1.0224 | 0.00977 | -0.0159 | -104.6469
-10 | -0.9683 | 0.00942 | -0.016 | -102.7919
-9.5 | -0.9141 | 0.00905 | -0.016 | -101.0055
-9 | -0.8594 | 0.00873 | -0.0161 | -98.4422
-8.5 | -0.8046 | 0.00843 | -0.0163 | -95.4448
-8 | -0.7495 | 0.00812 | -0.0164 | -92.303
-7.5 | -0.6942 | 0.0078 | -0.0166 | -89
-7 | -0.6392 | 0.00741 | -0.0167 | -86.2618
-6.5 | -0.5836 | 0.00709 | -0.0169 | -82.3131
-6 | -0.5282 | 0.00674 | -0.0171 | -78.368
-5.5 | -0.4725 | 0.00638 | -0.0173 | -74.0596
-5 | -0.4163 | 0.00607 | -0.0176 | -68.5832
-3.5 | -0.2464 | 0.00525 | -0.0185 | -46.9333
-3 | -0.1891 | 0.00515 | -0.019 | -36.7184
-2.5 | -0.1319 | 0.0051 | -0.0195 | -25.8627
-2 | -0.0751 | 0.00512 | -0.02 | -14.668
-1.5 | -0.0188 | 0.00527 | -0.0204 | -3.5674
-1 | 0.0382 | 0.0053 | -0.0209 | 7.2075
-0.5 | 0.0947 | 0.00546 | -0.0213 | 17.3443
0 | 0.1516 | 0.00547 | -0.0218 | 27.7148
0.5 | 0.2089 | 0.00539 | -0.0224 | 38.757
1.5 | 0.3194 | 0.00439 | -0.0233 | 72.7563
2 | 0.3752 | 0.0046 | -0.0237 | 81.5652
2.5 | 0.4321 | 0.00471 | -0.0242 | 91.741
3 | 0.4892 | 0.00487 | -0.0248 | 100.4517
3.5 | 0.5458 | 0.0051 | -0.0253 | 107.0196
4 | 0.6019 | 0.00536 | -0.0257 | 112.2948
4.5 | 0.6578 | 0.00562 | -0.0262 | 117.0463
5 | 0.7134 | 0.00592 | -0.0265 | 120.5068
5.5 | 0.7685 | 0.00626 | -0.0268 | 122.7636
6 | 0.8235 | 0.00659 | -0.0271 | 124.9621
6.5 | 0.8787 | 0.00685 | -0.0275 | 128.2774
7 | 0.9339 | 0.00708 | -0.0279 | 131.9068
7.5 | 0.9884 | 0.00736 | -0.0281 | 134.2935
8 | 1.0429 | 0.00761 | -0.0284 | 137.0434
8.5 | 1.0968 | 0.00787 | -0.0286 | 139.3647
9 | 1.1498 | 0.00821 | -0.0287 | 140.0487
9.5 | 1.2022 | 0.00851 | -0.0287 | 141.2691
10 | 1.2502 | 0.00889 | -0.0277 | 140.6299
10.5 | 1.3051 | 0.00935 | -0.0283 | 139.5829
11 | 1.3556 | 0.00992 | -0.0281 | 136.6532
11.5 | 1.4059 | 0.01048 | -0.0279 | 134.1508
12 | 1.4558 | 0.01102 | -0.0277 | 132.1053
12.5 | 1.5047 | 0.01161 | -0.0273 | 129.6038
13 | 1.5519 | 0.0123 | -0.0267 | 126.1707
13.5 | 1.5967 | 0.01314 | -0.0258 | 121.5145
14 | 1.6392 | 0.01411 | -0.0245 | 116.1729
15 | 1.7218 | 0.01585 | -0.0219 | 108.6309
15.5 | 1.7587 | 0.01683 | -0.02 | 104.4979
16 | 1.7851 | 0.01791 | -0.0163 | 99.6706
16.5 | 1.8088 | 0.01923 | -0.0128 | 94.0614
17 | 1.8312 | 0.02084 | -0.0099 | 87.8695
17.5 | 1.8516 | 0.02277 | -0.0073 | 81.3175
18 | 1.8683 | 0.02514 | -0.005 | 74.3158
18.5 | 1.8825 | 0.0279 | -0.003 | 67.4731
19 | 1.8926 | 0.03119 | -0.0014 | 60.6797
19.5 | 1.8985 | 0.03507 | -0.0002 | 54.1346
20 | 1.899 | 0.03963 | 0.0007 | 47.9182

## 139. Re 18M Mach 0.10 (1)
BIGFOIL.COM POLAR EXPORT
b737d
BOEING 737 OUTBOARD |  |  |  | Cl Max: | 1.188 | at alpha= | 10.5 | deg
JavaFoil+Calcfoil stall+Eppler ext transition |  |  |  | L/D Max: | 103.006 | at alpha= | 8 | deg
Re: | 18000000 |  |  | Cd Min: | 0.00674 | at alpha= | 0.5 | deg
Mach: | 0.1 |  |  | Cl=0 at alpha= | -1.3559 | deg
|  |  |  | @ Cl=0.1, Cd= | 0.0073434
|  |  |  | @ Cl=0.4, Cd= | 0.0069308
|  |  |  | @ Cl=0.6, Cd= | 0.0074407
alpha (deg) | Cl | Cd | Cm | Cl/Cd
-14 | -0.378 | 0.0772 | 0.005 | -4.892
-13.5 | -0.397 | 0.0708 | 0.005 | -5.611
-13 | -0.46 | 0.02549 | 0.005 | -18.061
-12.5 | -0.511 | 0.01274 | 0.005 | -40.139
-12 | -0.531 | 0.01187 | 0.004 | -44.724
-11.5 | -0.549 | 0.01105 | 0.003 | -49.671
-11 | -0.564 | 0.01082 | 0.002 | -52.099
-10.5 | -0.576 | 0.01042 | 0.001 | -55.265
-10 | -0.584 | 0.0102 | 0 | -57.28
-9.5 | -0.589 | 0.00972 | -0.001 | -60.604
-9 | -0.59 | 0.00949 | -0.002 | -62.116
-8.5 | -0.585 | 0.00922 | -0.004 | -63.468
-8 | -0.575 | 0.0089 | -0.005 | -64.583
-7.5 | -0.559 | 0.00856 | -0.006 | -65.291
-7 | -0.538 | 0.00854 | -0.007 | -62.936
-6.5 | -0.51 | 0.00816 | -0.008 | -62.544
-6 | -0.478 | 0.00803 | -0.009 | -59.466
-5.5 | -0.44 | 0.00774 | -0.01 | -56.857
-5 | -0.398 | 0.00776 | -0.011 | -51.237
-4.5 | -0.351 | 0.00751 | -0.012 | -46.718
-4 | -0.301 | 0.00792 | -0.013 | -37.987
-3.5 | -0.248 | 0.00785 | -0.014 | -31.58
-3 | -0.192 | 0.00774 | -0.015 | -24.859
-2.5 | -0.135 | 0.00757 | -0.016 | -17.877
-2 | -0.077 | 0.00757 | -0.018 | -10.151
-1.5 | -0.017 | 0.00745 | -0.019 | -2.341
-1 | 0.042 | 0.00741 | -0.02 | 5.729
-0.5 | 0.103 | 0.00734 | -0.021 | 14.001
0 | 0.165 | 0.00728 | -0.022 | 22.687
0.5 | 0.226 | 0.00674 | -0.023 | 33.559
1 | 0.287 | 0.00709 | -0.024 | 40.517
1.5 | 0.348 | 0.00682 | -0.025 | 51.089
2 | 0.409 | 0.00695 | -0.026 | 58.89
2.5 | 0.47 | 0.00702 | -0.027 | 67.01
3 | 0.531 | 0.00714 | -0.029 | 74.396
3.5 | 0.592 | 0.00741 | -0.03 | 79.92
4 | 0.652 | 0.00764 | -0.031 | 85.324
4.5 | 0.711 | 0.00785 | -0.032 | 90.68
5 | 0.769 | 0.00826 | -0.033 | 93.084
5.5 | 0.826 | 0.00881 | -0.034 | 93.767
6 | 0.88 | 0.00909 | -0.035 | 96.855
6.5 | 0.933 | 0.00932 | -0.036 | 100.044
7 | 0.982 | 0.00963 | -0.037 | 102.004
7.5 | 1.029 | 0.01005 | -0.038 | 102.333
8 | 1.072 | 0.0104 | -0.039 | 103.006
8.5 | 1.11 | 0.01079 | -0.04 | 102.958
9 | 1.145 | 0.01132 | -0.041 | 101.155
9.5 | 1.172 | 0.01168 | -0.042 | 100.335
10 | 1.184 | 0.01227 | -0.043 | 96.509
10.5 | 1.188 | 0.01274 | -0.044 | 93.234
11 | 1.183 | 0.01343 | -0.045 | 88.056
11.5 | 1.169 | 0.01417 | -0.046 | 82.479
12 | 1.148 | 0.0152 | -0.047 | 75.509
12.5 | 1.119 | 0.01628 | -0.048 | 68.738
13 | 1.084 | 0.01744 | -0.049 | 62.13
13.5 | 0.997 | 0.02247 | -0.048 | 44.381
14 | 0.93 | 0.03023 | -0.047 | 30.78
14.5 | 0.843 | 0.05053 | -0.044 | 16.692
15 | 0.773 | 0.07026 | -0.041 | 11.007
15.5 | 0.709 | 0.09378 | -0.037 | 7.559

## 140. Re 18M Mach 0.10 (2)
BIGFOIL.COM POLAR EXPORT
b737d
BOEING 737 OUTBOARD |  |  |  | Cl Max: | 1.8792 | at alpha= | 19 | deg
XFOIL ncrit=9 |  |  |  | L/D Max: | 140.616 | at alpha= | 9.5 | deg
Re: | 18000000 |  |  | Cd Min: | 0.04565 | at alpha= | 20 | deg
Mach: | 0.1 |  |  | Cl=0 at alpha= | -1.3359 | deg
|  |  |  | @ Cl=0.1, Cd= | 0.0053962
|  |  |  | @ Cl=0.4, Cd= | 0.0046474
|  |  |  | @ Cl=0.6, Cd= | 0.0053447
alpha (deg) | Cl | Cd | Cm | Cl/Cd
-16.5 | -1.453 | 0.03529 | -0.0422 | -41.1731
-16 | -1.4928 | 0.02839 | -0.0346 | -52.5819
-15.5 | -1.4847 | 0.02381 | -0.0305 | -62.3562
-15 | -1.4581 | 0.02069 | -0.0276 | -70.4737
-14.5 | -1.4219 | 0.0184 | -0.0254 | -77.2772
-14 | -1.3809 | 0.0165 | -0.0237 | -83.6909
-13.5 | -1.3362 | 0.01506 | -0.0222 | -88.7251
-13 | -1.2904 | 0.0139 | -0.0207 | -92.8345
-12.5 | -1.2461 | 0.0121 | -0.0191 | -102.9835
-12 | -1.1938 | 0.01149 | -0.0185 | -103.899
-11.5 | -1.1405 | 0.01096 | -0.0181 | -104.0602
-11 | -1.0864 | 0.01052 | -0.0178 | -103.27
-10.5 | -1.0321 | 0.01005 | -0.0175 | -102.6965
-10 | -0.9772 | 0.00967 | -0.0174 | -101.0548
-9.5 | -0.9221 | 0.00927 | -0.0172 | -99.4714
-9 | -0.8666 | 0.00893 | -0.0172 | -97.0437
-8.5 | -0.811 | 0.00861 | -0.0172 | -94.1928
-8 | -0.7552 | 0.00828 | -0.0172 | -91.2077
-7.5 | -0.6993 | 0.00795 | -0.0173 | -87.9623
-7 | -0.6436 | 0.00755 | -0.0173 | -85.245
-6.5 | -0.5876 | 0.00721 | -0.0174 | -81.4979
-6 | -0.5316 | 0.00683 | -0.0175 | -77.8331
-5.5 | -0.4755 | 0.00645 | -0.0177 | -73.7209
-5 | -0.419 | 0.00612 | -0.0179 | -68.4641
-4.5 | -0.3624 | 0.00579 | -0.0181 | -62.5907
-3.5 | -0.248 | 0.00526 | -0.0187 | -47.1483
-3 | -0.1902 | 0.00515 | -0.0192 | -36.932
-2.5 | -0.1326 | 0.0051 | -0.0197 | -26
-2 | -0.0754 | 0.00512 | -0.0201 | -14.7266
-1.5 | -0.0188 | 0.00527 | -0.0205 | -3.5674
-1 | 0.0385 | 0.00531 | -0.021 | 7.2505
0 | 0.1526 | 0.00547 | -0.022 | 27.8976
0.5 | 0.2101 | 0.0054 | -0.0225 | 38.9074
1 | 0.2648 | 0.00459 | -0.0229 | 57.6906
1.5 | 0.3213 | 0.00439 | -0.0234 | 73.1891
2 | 0.3774 | 0.0046 | -0.0238 | 82.0435
2.5 | 0.4346 | 0.00472 | -0.0243 | 92.0763
3 | 0.4921 | 0.00488 | -0.0249 | 100.8402
3.5 | 0.549 | 0.00511 | -0.0254 | 107.4364
4 | 0.6055 | 0.00537 | -0.0258 | 112.7561
4.5 | 0.6618 | 0.00563 | -0.0262 | 117.5488
5 | 0.7177 | 0.00593 | -0.0266 | 121.0287
5.5 | 0.7732 | 0.00629 | -0.0268 | 122.9253
6 | 0.8286 | 0.00661 | -0.0271 | 125.3555
6.5 | 0.8843 | 0.00688 | -0.0274 | 128.532
7 | 0.94 | 0.00712 | -0.0277 | 132.0225
7.5 | 0.995 | 0.00741 | -0.028 | 134.278
8 | 1.05 | 0.00765 | -0.0282 | 137.2549
8.5 | 1.1043 | 0.00794 | -0.0283 | 139.0806
9 | 1.1579 | 0.00827 | -0.0283 | 140.0121
9.5 | 1.2107 | 0.00861 | -0.0282 | 140.6156
10 | 1.2592 | 0.00898 | -0.0271 | 140.2227
10.5 | 1.3145 | 0.00949 | -0.0276 | 138.5142
11 | 1.3656 | 0.01009 | -0.0273 | 135.3419
12 | 1.4671 | 0.01121 | -0.0265 | 130.8742
12.5 | 1.5161 | 0.01187 | -0.0259 | 127.7254
13 | 1.5628 | 0.01268 | -0.025 | 123.2492
13.5 | 1.6074 | 0.01361 | -0.0238 | 118.1043
14.5 | 1.6929 | 0.01544 | -0.0209 | 109.6438
15 | 1.7321 | 0.01643 | -0.019 | 105.423
15.5 | 1.7632 | 0.01751 | -0.0158 | 100.6967
16 | 1.7875 | 0.01881 | -0.0119 | 95.0292
16.5 | 1.8102 | 0.02042 | -0.0085 | 88.6484
17 | 1.8311 | 0.02236 | -0.0056 | 81.8918
17.5 | 1.8494 | 0.02469 | -0.0031 | 74.9048
18 | 1.863 | 0.02759 | -0.0009 | 67.5245
18.5 | 1.8734 | 0.03098 | 0.0009 | 60.4713
19 | 1.8792 | 0.03497 | 0.0023 | 53.7375
19.5 | 1.878 | 0.03984 | 0.0032 | 47.1386
20 | 1.8719 | 0.04565 | 0.0033 | 41.0055

## 141. Re 18M Mach 0.25 (1)
BIGFOIL.COM POLAR EXPORT
b737d
BOEING 737 OUTBOARD |  |  |  | Cl Max: | 1.159 | at alpha= | 9.5 | deg
JavaFoil+Calcfoil stall+Eppler ext transition |  |  |  | L/D Max: | 100.813 | at alpha= | 7.5 | deg
Re: | 18000000 |  |  | Cd Min: | 0.00681 | at alpha= | 0.5 | deg
Mach: | 0.25 |  |  | Cl=0 at alpha= | -1.3548 | deg
|  |  |  | @ Cl=0.1, Cd= | 0.0073966
|  |  |  | @ Cl=0.4, Cd= | 0.10162
|  |  |  | @ Cl=0.6, Cd= | 0.10162
alpha (deg) | Cl | Cd | Cm | Cl/Cd
-12.5 | -0.066 | 0.06967 | 0.003 | -0.95
-12 | -0.114 | 0.06294 | 0.003 | -1.819
-11.5 | -0.221 | 0.01548 | 0.003 | -14.254
-11 | -0.29 | 0.01137 | 0.002 | -25.544
-10.5 | -0.344 | 0.01096 | 0.001 | -31.404
-10 | -0.391 | 0.0106 | 0 | -36.922
-9.5 | -0.431 | 0.01009 | -0.001 | -42.714
-9 | -0.463 | 0.00988 | -0.003 | -46.868
-8.5 | -0.487 | 0.0095 | -0.004 | -51.263
-8 | -0.502 | 0.00919 | -0.005 | -54.604
-7.5 | -0.507 | 0.00876 | -0.006 | -57.924
-7 | -0.503 | 0.00874 | -0.007 | -57.498
-6.5 | -0.489 | 0.00831 | -0.008 | -58.843
-6 | -0.467 | 0.00821 | -0.009 | -56.815
-5.5 | -0.436 | 0.00786 | -0.01 | -55.503
-5 | -0.398 | 0.00786 | -0.011 | -50.649
-4.5 | -0.354 | 0.00761 | -0.012 | -46.577
-4 | -0.306 | 0.00801 | -0.014 | -38.142
-3.5 | -0.253 | 0.00797 | -0.015 | -31.698
-3 | -0.197 | 0.00779 | -0.016 | -25.282
-2.5 | -0.139 | 0.00765 | -0.017 | -18.116
-2 | -0.079 | 0.00759 | -0.018 | -10.378
-1.5 | -0.018 | 0.00751 | -0.019 | -2.384
-1 | 0.044 | 0.00747 | -0.02 | 5.837
-0.5 | 0.105 | 0.00739 | -0.021 | 14.282
0 | 0.17 | 0.00741 | -0.023 | 22.906
0.5 | 0.233 | 0.00681 | -0.024 | 34.131
1 | 0.295 | 0.00718 | -0.025 | 41.118
1.5 | 0.358 | 0.00685 | -0.026 | 52.287
2 | 0.421 | 0.00699 | -0.027 | 60.161
2.5 | 0.483 | 0.00707 | -0.028 | 68.323
3 | 0.546 | 0.00724 | -0.029 | 75.45
3.5 | 0.608 | 0.00753 | -0.03 | 80.779
4 | 0.67 | 0.00768 | -0.032 | 87.174
4.5 | 0.731 | 0.00794 | -0.033 | 92.029
5 | 0.79 | 0.00839 | -0.034 | 94.154
5.5 | 0.847 | 0.00904 | -0.035 | 93.69
6 | 0.902 | 0.00936 | -0.036 | 96.311
6.5 | 0.954 | 0.00968 | -0.037 | 98.562
7 | 1.002 | 0.01001 | -0.038 | 100.061
7.5 | 1.046 | 0.01038 | -0.039 | 100.813
8 | 1.085 | 0.0108 | -0.04 | 100.451
8.5 | 1.118 | 0.01123 | -0.041 | 99.552
9 | 1.144 | 0.01191 | -0.042 | 96.058
9.5 | 1.159 | 0.01236 | -0.043 | 93.78
10 | 1.152 | 0.0131 | -0.044 | 87.962
10.5 | 1.131 | 0.01375 | -0.046 | 82.213
11 | 1.094 | 0.01474 | -0.047 | 74.213
11.5 | 1.042 | 0.01613 | -0.048 | 64.618
12 | 0.953 | 0.01887 | -0.047 | 50.517
12.5 | 0.83 | 0.03013 | -0.045 | 27.559
13 | 0.671 | 0.07494 | -0.035 | 8.958
13.5 | 0.58 | 0.08895 | -0.031 | 6.519
14 | 0.492 | 0.09559 | -0.031 | 5.147
14.5 | 0.399 | 0.10162 | -0.031 | 3.927

## 142. Re 18M Mach 0.25 (2)
BIGFOIL.COM POLAR EXPORT
b737d
BOEING 737 OUTBOARD |  |  |  | Cl Max: | 1.7374 | at alpha= | 15.5 | deg
XFOIL ncrit=9 |  |  |  | L/D Max: | 138.606 | at alpha= | 9 | deg
Re: | 18000000 |  |  | Cd Min: | 0.18064 | at alpha= | -15 | deg
Mach: | 0.25 |  |  | Cl=0 at alpha= | -1.339 | deg
|  |  |  | @ Cl=0.1, Cd= | 0.0054903
|  |  |  | @ Cl=0.4, Cd= | 0.0046449
|  |  |  | @ Cl=0.6, Cd= | 0.0053144
alpha (deg) | Cl | Cd | Cm | Cl/Cd
-15 | -0.6446 | 0.18064 | 0.033 | -3.5684
-14.5 | -0.6376 | 0.1704 | 0.0287 | -3.7418
-14 | -0.6276 | 0.162 | 0.0251 | -3.8741
-13.5 | -0.6159 | 0.15481 | 0.0219 | -3.9784
-12.5 | -0.5994 | 0.13985 | 0.0159 | -4.286
-12 | -0.5888 | 0.13278 | 0.0127 | -4.4344
-11.5 | -0.579 | 0.1257 | 0.0095 | -4.6062
-10 | -0.9998 | 0.01702 | -0.0286 | -58.7427
-9.5 | -0.957 | 0.0131 | -0.0262 | -73.0534
-9 | -0.9017 | 0.01158 | -0.0247 | -77.867
-8.5 | -0.844 | 0.01061 | -0.0235 | -79.5476
-8 | -0.7853 | 0.00987 | -0.0226 | -79.5643
-7.5 | -0.7262 | 0.00925 | -0.0219 | -78.5081
-7 | -0.6675 | 0.00863 | -0.0213 | -77.3465
-6.5 | -0.6086 | 0.00812 | -0.0208 | -74.9507
-6 | -0.5501 | 0.00756 | -0.0204 | -72.7646
-5.5 | -0.4919 | 0.007 | -0.02 | -70.2714
-5 | -0.4333 | 0.00652 | -0.0198 | -66.4571
-4.5 | -0.375 | 0.00602 | -0.0196 | -62.2924
-4 | -0.3158 | 0.00567 | -0.0196 | -55.6966
-3.5 | -0.2564 | 0.00536 | -0.0198 | -47.8358
-3 | -0.1966 | 0.00518 | -0.0201 | -37.9537
-2.5 | -0.1368 | 0.00512 | -0.0205 | -26.7188
-2 | -0.0774 | 0.00512 | -0.0209 | -15.1172
-1.5 | -0.019 | 0.00526 | -0.0212 | -3.6122
-1 | 0.04 | 0.00532 | -0.0217 | 7.5188
-0.5 | 0.0985 | 0.00549 | -0.0221 | 17.9417
0 | 0.1578 | 0.0055 | -0.0226 | 28.6909
0.5 | 0.2171 | 0.00541 | -0.0231 | 40.1294
1 | 0.2733 | 0.00459 | -0.0235 | 59.5425
1.5 | 0.3316 | 0.00441 | -0.024 | 75.1927
2 | 0.3895 | 0.00462 | -0.0244 | 84.3074
2.5 | 0.4485 | 0.00476 | -0.0249 | 94.2227
3 | 0.5081 | 0.00492 | -0.0255 | 103.2724
3.5 | 0.5669 | 0.00515 | -0.0259 | 110.0777
4 | 0.6253 | 0.00544 | -0.0262 | 114.9449
4.5 | 0.6836 | 0.00573 | -0.0265 | 119.3019
5 | 0.7416 | 0.00607 | -0.0267 | 122.1746
5.5 | 0.7992 | 0.00646 | -0.0268 | 123.7152
6 | 0.8574 | 0.00675 | -0.0269 | 127.0222
6.5 | 0.9155 | 0.00704 | -0.027 | 130.0426
7 | 0.9737 | 0.00733 | -0.027 | 132.8377
7.5 | 1.0317 | 0.00763 | -0.0269 | 135.2163
8 | 1.0895 | 0.00791 | -0.0267 | 137.737
8.5 | 1.1464 | 0.00829 | -0.0264 | 138.2871
9 | 1.2031 | 0.00868 | -0.0259 | 138.606
9.5 | 1.2586 | 0.00912 | -0.0251 | 138.0044
10 | 1.3103 | 0.00961 | -0.0234 | 136.3476
10.5 | 1.3682 | 0.01024 | -0.023 | 133.6133
11 | 1.4231 | 0.01088 | -0.0219 | 130.7996
11.5 | 1.4764 | 0.01165 | -0.0206 | 126.7296
12 | 1.5277 | 0.01256 | -0.0188 | 121.6322
12.5 | 1.577 | 0.01359 | -0.0167 | 116.0412
13 | 1.6228 | 0.01479 | -0.0141 | 109.7228
13.5 | 1.6624 | 0.01631 | -0.0107 | 101.9252
14 | 1.6913 | 0.01788 | -0.0057 | 94.5917
14.5 | 1.7129 | 0.01981 | -0.0005 | 86.4664
15 | 1.7285 | 0.0225 | 0.0042 | 76.8222
15.5 | 1.7374 | 0.02606 | 0.008 | 66.6692
16 | 1.7351 | 0.03095 | 0.011 | 56.0614
16.5 | 1.7213 | 0.03736 | 0.0128 | 46.0733
17 | 1.7002 | 0.04508 | 0.013 | 37.7152
17.5 | 1.6695 | 0.05486 | 0.0109 | 30.432
18 | 1.6284 | 0.06718 | 0.0063 | 24.2394
18.5 | 1.5851 | 0.08102 | -0.0002 | 19.5643
19 | 1.5348 | 0.09663 | -0.0082 | 15.8833
19.5 | 1.4756 | 0.11371 | -0.0171 | 12.9769
20 | 1.4108 | 0.13219 | -0.0273 | 10.6725

## 143. Re 18M Mach 0.50 (1)
BIGFOIL.COM POLAR EXPORT
b737d
BOEING 737 OUTBOARD |  |  |  | Cl Max: | 1.215 | at alpha= | 20 | deg
JavaFoil+Calcfoil stall+Eppler ext transition |  |  |  | L/D Max: | 94.074 | at alpha= | 4.5 | deg
Re: | 18000000 |  |  | Cd Min: | 0.00695 | at alpha= | 0.5 | deg
Mach: | 0.5 |  |  | Cl=0 at alpha= | -1.3551 | deg
|  |  |  | @ Cl=0.1, Cd= | 0.0076904
|  |  |  | @ Cl=0.4, Cd= | 0.00714
|  |  |  | @ Cl=0.6, Cd= | 0.0075857
alpha (deg) | Cl | Cd | Cm | Cl/Cd
-20 | -1.022 | 0.16293 | 0.013 | -6.275
-19.5 | -0.998 | 0.15329 | 0.013 | -6.508
-19 | -0.971 | 0.14582 | 0.012 | -6.659
-18.5 | -0.945 | 0.14023 | 0.011 | -6.736
-18 | -0.918 | 0.13748 | 0.01 | -6.675
-17.5 | -0.892 | 0.12639 | 0.01 | -7.055
-17 | -0.864 | 0.12295 | 0.009 | -7.029
-16.5 | -0.837 | 0.11906 | 0.008 | -7.027
-16 | -0.809 | 0.11562 | 0.007 | -6.995
-15.5 | -0.782 | 0.10983 | 0.007 | -7.118
-15 | -0.755 | 0.10384 | 0.006 | -7.272
-14.5 | -0.728 | 0.0999 | 0.006 | -7.291
-14 | -0.701 | 0.09602 | 0.005 | -7.306
-13.5 | -0.675 | 0.0921 | 0.004 | -7.324
-13 | -0.648 | 0.09053 | 0.004 | -7.154
-12.5 | -0.62 | 0.08471 | 0.003 | -7.325
-12 | -0.594 | 0.07572 | 0.002 | -7.848
-11.5 | -0.569 | 0.069 | 0.002 | -8.245
-11 | -0.543 | 0.06371 | 0.001 | -8.517
-10.5 | -0.524 | 0.05309 | 0.001 | -9.869
-10 | -0.588 | 0.01152 | 0 | -51.01
-9.5 | -0.555 | 0.01102 | -0.002 | -50.319
-9 | -0.428 | 0.05658 | -0.001 | -7.56
-8.5 | -0.402 | 0.05074 | -0.002 | -7.921
-8 | -0.454 | 0.01014 | -0.005 | -44.808
-7.5 | -0.421 | 0.00952 | -0.006 | -44.161
-7 | -0.387 | 0.00924 | -0.008 | -41.847
-6.5 | -0.353 | 0.00886 | -0.009 | -39.823
-6 | -0.319 | 0.00872 | -0.01 | -36.578
-5.5 | -0.285 | 0.00853 | -0.011 | -33.393
-5 | -0.251 | 0.00829 | -0.013 | -30.24
-4.5 | -0.217 | 0.00814 | -0.014 | -26.606
-4 | -0.283 | 0.00836 | -0.015 | -33.853
-3.5 | -0.262 | 0.00819 | -0.016 | -31.942
-3 | -0.212 | 0.00812 | -0.018 | -26.126
-2.5 | -0.152 | 0.00803 | -0.019 | -18.965
-2 | -0.087 | 0.00795 | -0.02 | -10.987
-1.5 | -0.02 | 0.00777 | -0.021 | -2.565
-1 | 0.049 | 0.00772 | -0.023 | 6.306
-0.5 | 0.118 | 0.00768 | -0.024 | 15.347
0 | 0.19 | 0.00758 | -0.025 | 25.025
0.5 | 0.26 | 0.00695 | -0.026 | 37.416
1 | 0.33 | 0.00734 | -0.028 | 44.952
1.5 | 0.4 | 0.00714 | -0.029 | 56.048
2 | 0.47 | 0.00733 | -0.03 | 64.108
2.5 | 0.54 | 0.00744 | -0.031 | 72.625
3 | 0.61 | 0.00761 | -0.033 | 80.082
3.5 | 0.679 | 0.00806 | -0.034 | 84.25
4 | 0.747 | 0.00826 | -0.035 | 90.41
4.5 | 0.813 | 0.00865 | -0.036 | 94.074
5 | 0.876 | 0.00945 | -0.038 | 92.678
5.5 | 0.933 | 0.01003 | -0.039 | 93.014
6 | 0.983 | 0.01058 | -0.04 | 92.828
6.5 | 1.019 | 0.01116 | -0.041 | 91.284
7 | 1.031 | 0.01184 | -0.043 | 87.047
7.5 | 0.986 | 0.01271 | -0.044 | 77.579
8 | 0.658 | 0.01358 | -0.045 | 48.433
8.5 | 0.693 | 0.0141 | -0.046 | 49.137
9 | 0.728 | 0.01539 | -0.047 | 47.306
9.5 | 0.763 | 0.01589 | -0.049 | 48.003
10 | 0.798 | 0.01756 | -0.05 | 45.424
10.5 | 0.832 | 0.01865 | -0.051 | 44.643
11 | 0.809 | 0.0276 | -0.048 | 29.324
11.5 | 0.771 | 0.05686 | -0.041 | 13.555
12 | 0.78 | 0.07242 | -0.038 | 10.777
12.5 | 0.789 | 0.09666 | -0.032 | 8.167
13 | 0.821 | 0.09008 | -0.034 | 9.119
13.5 | 0.856 | 0.0902 | -0.037 | 9.492
14 | 0.888 | 0.09259 | -0.039 | 9.595
14.5 | 0.919 | 0.09607 | -0.041 | 9.569
15 | 0.948 | 0.10196 | -0.041 | 9.295
15.5 | 0.973 | 0.11142 | -0.041 | 8.73
16 | 0.986 | 0.14307 | -0.037 | 6.894
16.5 | 1.016 | 0.14631 | -0.039 | 6.944
17 | 1.046 | 0.15124 | -0.04 | 6.915
17.5 | 1.075 | 0.15567 | -0.041 | 6.904
18 | 1.106 | 0.15952 | -0.043 | 6.932
18.5 | 1.135 | 0.1692 | -0.044 | 6.708
19 | 1.162 | 0.18172 | -0.045 | 6.393
19.5 | 1.185 | 0.19982 | -0.044 | 5.931
20 | 1.215 | 0.20395 | -0.046 | 5.957

## 144. Re 18M Mach 0.50 (2)
BIGFOIL.COM POLAR EXPORT
b737d
BOEING 737 OUTBOARD |  |  |  | Cl Max: | 1.3055 | at alpha= | 8.5 | deg
XFOIL ncrit=9 |  |  |  | L/D Max: | 136.522 | at alpha= | 7 | deg
Re: | 18000000 |  |  | Cd Min: | 0.28086 | at alpha= | -20 | deg
Mach: | 0.5 |  |  | Cl=0 at alpha= | -1.3533 | deg
|  |  |  | @ Cl=0.1, Cd= | 0.005564
|  |  |  | @ Cl=0.4, Cd= | 0.0045597
|  |  |  | @ Cl=0.6, Cd= | 0.0051934
alpha (deg) | Cl | Cd | Cm | Cl/Cd
-20 | -0.8688 | 0.28086 | 0.0872 | -3.0934
-19.5 | -0.8466 | 0.27294 | 0.0819 | -3.1018
-19 | -0.8243 | 0.26456 | 0.0766 | -3.1157
-18.5 | -0.8022 | 0.25589 | 0.0714 | -3.1349
-18 | -0.7803 | 0.24704 | 0.0663 | -3.1586
-17.5 | -0.7591 | 0.23783 | 0.0611 | -3.1918
-17 | -0.7381 | 0.22879 | 0.0561 | -3.2261
-16.5 | -0.7181 | 0.21939 | 0.0512 | -3.2732
-16 | -0.6967 | 0.21195 | 0.0467 | -3.2871
-15.5 | -0.6759 | 0.20448 | 0.0424 | -3.3055
-15 | -0.6552 | 0.19679 | 0.0381 | -3.3294
-14.5 | -0.6358 | 0.1886 | 0.0338 | -3.3712
-14 | -0.6179 | 0.18005 | 0.0296 | -3.4318
-13.5 | -0.6044 | 0.17186 | 0.0265 | -3.5168
-13 | -0.5901 | 0.16283 | 0.0224 | -3.624
-12.5 | -0.5765 | 0.15397 | 0.0184 | -3.7442
-12 | -0.564 | 0.14544 | 0.0146 | -3.8779
-11 | -0.5406 | 0.12886 | 0.0074 | -4.1953
-10.5 | -0.5272 | 0.12146 | 0.004 | -4.3405
-10 | -0.5152 | 0.11397 | 0.0006 | -4.5205
-9.5 | -0.505 | 0.1061 | -0.003 | -4.7597
-9 | -0.4977 | 0.09765 | -0.0071 | -5.0968
-8.5 | -0.4932 | 0.08874 | -0.0118 | -5.5578
-8 | -0.492 | 0.07906 | -0.0178 | -6.2231
-7.5 | -0.4957 | 0.06676 | -0.0306 | -7.4251
-7 | -0.5165 | 0.05699 | -0.0384 | -9.063
-6.5 | -0.5163 | 0.0482 | -0.041 | -10.7116
-6 | -0.5086 | 0.03853 | -0.0408 | -13.2001
-5.5 | -0.4831 | 0.03014 | -0.0387 | -16.0285
-5 | -0.4467 | 0.02234 | -0.0355 | -19.9955
-4.5 | -0.3989 | 0.01612 | -0.0322 | -24.7457
-4 | -0.3541 | 0.00794 | -0.0281 | -44.597
-3.5 | -0.2941 | 0.006 | -0.0256 | -49.0167
-3 | -0.2254 | 0.00544 | -0.0246 | -41.4338
-2.5 | -0.1559 | 0.00523 | -0.0243 | -29.8088
-2 | -0.087 | 0.00517 | -0.0244 | -16.8279
-1.5 | -0.0196 | 0.00524 | -0.0245 | -3.7405
-1 | 0.0472 | 0.00538 | -0.0246 | 8.7732
-0.5 | 0.1132 | 0.00561 | -0.0249 | 20.1783
0 | 0.1809 | 0.00561 | -0.0254 | 32.246
0.5 | 0.2486 | 0.00551 | -0.026 | 45.118
1 | 0.3118 | 0.00465 | -0.0262 | 67.0538
1.5 | 0.3781 | 0.00447 | -0.0267 | 84.5861
2 | 0.444 | 0.00474 | -0.027 | 93.6709
2.5 | 0.5112 | 0.00496 | -0.0273 | 103.0645
3 | 0.5798 | 0.00511 | -0.0277 | 113.4638
3.5 | 0.6476 | 0.00539 | -0.0277 | 120.1484
4 | 0.715 | 0.00575 | -0.0275 | 124.3478
4.5 | 0.7824 | 0.00616 | -0.0271 | 127.013
5 | 0.8492 | 0.00667 | -0.0263 | 127.3163
5.5 | 0.918 | 0.00708 | -0.0254 | 129.661
6 | 0.9881 | 0.00744 | -0.0242 | 132.8091
6.5 | 1.0588 | 0.00785 | -0.0228 | 134.879
7 | 1.1304 | 0.00828 | -0.0209 | 136.5217
7.5 | 1.2022 | 0.00881 | -0.0184 | 136.4586
8 | 1.2722 | 0.00963 | -0.0147 | 132.108
8.5 | 1.3055 | 0.0131 | -0.0057 | 99.6565
9 | 1.2969 | 0.01818 | 0.006 | 71.3366
9.5 | 1.2667 | 0.02403 | 0.0156 | 52.7133
10 | 1.2313 | 0.03217 | 0.0192 | 38.2748
10.5 | 1.193 | 0.04203 | 0.0183 | 28.3845
11 | 1.1546 | 0.05361 | 0.0135 | 21.537
11.5 | 1.1201 | 0.06697 | 0.0055 | 16.7254
12 | 1.0903 | 0.08123 | -0.0031 | 13.4224
12.5 | 1.0624 | 0.09468 | -0.01 | 11.221
13 | 1.0374 | 0.10751 | -0.0162 | 9.6493
13.5 | 1.016 | 0.12004 | -0.0224 | 8.4638

## 145. Re 20M Mach 0.00 (1)
BIGFOIL.COM POLAR EXPORT
b737d
BOEING 737 OUTBOARD |  |  |  | Cl Max: | 1.194 | at alpha= | 10.5 | deg
JavaFoil+Calcfoil stall+Eppler ext transition |  |  |  | L/D Max: | 105.243 | at alpha= | 8.5 | deg
Re: | 20000000 |  |  | Cd Min: | 0.00656 | at alpha= | 0 | deg
Mach: | 0 |  |  | Cl=0 at alpha= | -1.3559 | deg
|  |  |  | @ Cl=0.1, Cd= | 0.007234
|  |  |  | @ Cl=0.4, Cd= | 0.0069145
|  |  |  | @ Cl=0.6, Cd= | 0.0073883
alpha (deg) | Cl | Cd | Cm | Cl/Cd
-14.5 | -0.412 | 0.06955 | 0.006 | -5.919
-14 | -0.423 | 0.07192 | 0.005 | -5.883
-13.5 | -0.495 | 0.02105 | 0.006 | -23.487
-13 | -0.535 | 0.01291 | 0.006 | -41.46
-12.5 | -0.552 | 0.01207 | 0.005 | -45.751
-12 | -0.567 | 0.0118 | 0.004 | -48.041
-11.5 | -0.582 | 0.01092 | 0.003 | -53.271
-11 | -0.593 | 0.01045 | 0.002 | -56.711
-10.5 | -0.601 | 0.01018 | 0.001 | -59.048
-10 | -0.606 | 0.00981 | 0 | -61.742
-9.5 | -0.607 | 0.00968 | -0.001 | -62.709
-9 | -0.604 | 0.0094 | -0.002 | -64.235
-8.5 | -0.596 | 0.00897 | -0.004 | -66.474
-8 | -0.583 | 0.00884 | -0.005 | -65.919
-7.5 | -0.565 | 0.00839 | -0.006 | -67.301
-7 | -0.541 | 0.00825 | -0.007 | -65.619
-6.5 | -0.513 | 0.00817 | -0.008 | -62.724
-6 | -0.479 | 0.00786 | -0.009 | -60.941
-5.5 | -0.44 | 0.00771 | -0.01 | -57.115
-5 | -0.397 | 0.00764 | -0.011 | -51.978
-4.5 | -0.35 | 0.00792 | -0.012 | -44.219
-4 | -0.3 | 0.00777 | -0.013 | -38.578
-3.5 | -0.247 | 0.00772 | -0.014 | -31.974
-3 | -0.192 | 0.00768 | -0.015 | -24.95
-2.5 | -0.135 | 0.00751 | -0.016 | -17.944
-2 | -0.076 | 0.00742 | -0.018 | -10.307
-1.5 | -0.017 | 0.00739 | -0.019 | -2.35
-1 | 0.042 | 0.00735 | -0.02 | 5.75
-0.5 | 0.102 | 0.00723 | -0.021 | 14.136
0 | 0.164 | 0.00656 | -0.022 | 25.07
0.5 | 0.225 | 0.0067 | -0.023 | 33.615
1 | 0.286 | 0.00702 | -0.024 | 40.725
1.5 | 0.347 | 0.0071 | -0.025 | 48.841
2 | 0.407 | 0.00689 | -0.026 | 59.149
2.5 | 0.468 | 0.00689 | -0.027 | 67.958
3 | 0.529 | 0.00703 | -0.028 | 75.189
3.5 | 0.589 | 0.00737 | -0.029 | 79.961
4 | 0.649 | 0.00747 | -0.031 | 86.843
4.5 | 0.708 | 0.0078 | -0.032 | 90.736
5 | 0.766 | 0.0081 | -0.033 | 94.525
5.5 | 0.822 | 0.00871 | -0.034 | 94.317
6 | 0.876 | 0.009 | -0.035 | 97.418
6.5 | 0.929 | 0.00922 | -0.036 | 100.761
7 | 0.979 | 0.00949 | -0.037 | 103.079
7.5 | 1.025 | 0.00983 | -0.038 | 104.28
8 | 1.069 | 0.01022 | -0.039 | 104.62
8.5 | 1.108 | 0.01053 | -0.04 | 105.243
9 | 1.144 | 0.01099 | -0.041 | 104.079
9.5 | 1.172 | 0.01155 | -0.042 | 101.521
10 | 1.187 | 0.01185 | -0.043 | 100.207
10.5 | 1.194 | 0.01251 | -0.044 | 95.454
11 | 1.193 | 0.01294 | -0.045 | 92.141
11.5 | 1.183 | 0.01383 | -0.046 | 85.544
12 | 1.167 | 0.01466 | -0.047 | 79.565
12.5 | 1.144 | 0.01568 | -0.048 | 72.92
13 | 1.114 | 0.01678 | -0.049 | 66.418
13.5 | 1.08 | 0.01802 | -0.05 | 59.966
14 | 0.99 | 0.02434 | -0.048 | 40.678
14.5 | 0.925 | 0.03335 | -0.047 | 27.752
15 | 0.873 | 0.04001 | -0.047 | 21.825
15.5 | 0.785 | 0.07067 | -0.042 | 11.113

## 146. Re 20M Mach 0.00 (2)
BIGFOIL.COM POLAR EXPORT
b737d
BOEING 737 OUTBOARD |  |  |  | Cl Max: | 1.9177 | at alpha= | 20 | deg
XFOIL ncrit=9 |  |  |  | L/D Max: | 142.654 | at alpha= | 9.5 | deg
Re: | 20000000 |  |  | Cd Min: | 0.03937 | at alpha= | -20 | deg
Mach: | 0 |  |  | Cl=0 at alpha= | -1.3301 | deg
|  |  |  | @ Cl=0.1, Cd= | 0.005446
|  |  |  | @ Cl=0.4, Cd= | 0.0046247
|  |  |  | @ Cl=0.6, Cd= | 0.0053295
alpha (deg) | Cl | Cd | Cm | Cl/Cd
-20 | -1.6808 | 0.03937 | -0.0432 | -42.6924
-19.5 | -1.691 | 0.03394 | -0.0427 | -49.8232
-19 | -1.6897 | 0.03018 | -0.0408 | -55.9874
-18.5 | -1.6868 | 0.02706 | -0.0375 | -62.3356
-18 | -1.6809 | 0.02465 | -0.0328 | -68.1907
-17.5 | -1.6618 | 0.02273 | -0.0288 | -73.1104
-17 | -1.6313 | 0.02099 | -0.0264 | -77.718
-16.5 | -1.5962 | 0.01942 | -0.0244 | -82.1936
-16 | -1.5574 | 0.01802 | -0.0228 | -86.4262
-15.5 | -1.5159 | 0.01676 | -0.0215 | -90.4475
-15 | -1.4721 | 0.01561 | -0.0203 | -94.3049
-14.5 | -1.4265 | 0.01458 | -0.0194 | -97.8395
-13.5 | -1.3364 | 0.01235 | -0.0171 | -108.2105
-13 | -1.2869 | 0.01172 | -0.0165 | -109.8038
-12.5 | -1.2359 | 0.01119 | -0.0162 | -110.4468
-12 | -1.184 | 0.0107 | -0.0159 | -110.6542
-11.5 | -1.1315 | 0.01023 | -0.0157 | -110.6061
-11 | -1.0783 | 0.00983 | -0.0157 | -109.6948
-10.5 | -1.0248 | 0.00941 | -0.0156 | -108.9054
-10 | -0.9708 | 0.00906 | -0.0156 | -107.1523
-9.5 | -0.9165 | 0.00869 | -0.0157 | -105.4661
-9 | -0.8618 | 0.00837 | -0.0158 | -102.963
-8.5 | -0.8069 | 0.00806 | -0.0159 | -100.1117
-8 | -0.7517 | 0.00776 | -0.0161 | -96.8686
-7.5 | -0.6963 | 0.00746 | -0.0162 | -93.3378
-7 | -0.641 | 0.0071 | -0.0164 | -90.2817
-6.5 | -0.5853 | 0.0068 | -0.0166 | -86.0735
-6 | -0.5296 | 0.00647 | -0.0168 | -81.8547
-5.5 | -0.4736 | 0.00616 | -0.0171 | -76.8831
-5 | -0.4173 | 0.00589 | -0.0174 | -70.8489
-4.5 | -0.3607 | 0.00562 | -0.0177 | -64.1815
-3.5 | -0.2468 | 0.00519 | -0.0185 | -47.553
-2 | -0.0758 | 0.00516 | -0.0199 | -14.6899
-1.5 | -0.0193 | 0.00527 | -0.0203 | -3.6622
-0.5 | 0.0943 | 0.00545 | -0.0213 | 17.3028
0 | 0.1517 | 0.00541 | -0.0219 | 28.0407
0.5 | 0.209 | 0.00534 | -0.0224 | 39.1386
1 | 0.2639 | 0.00465 | -0.0228 | 56.7527
1.5 | 0.3196 | 0.00442 | -0.0233 | 72.3077
2 | 0.3753 | 0.00459 | -0.0237 | 81.7647
2.5 | 0.4323 | 0.00467 | -0.0243 | 92.5696
3 | 0.4895 | 0.00483 | -0.0248 | 101.3458
3.5 | 0.546 | 0.00506 | -0.0253 | 107.9051
4 | 0.6021 | 0.00534 | -0.0258 | 112.7528
4.5 | 0.6581 | 0.0056 | -0.0262 | 117.5179
5 | 0.7137 | 0.00588 | -0.0266 | 121.3776
5.5 | 0.7689 | 0.00621 | -0.0269 | 123.8164
6 | 0.8242 | 0.0065 | -0.0272 | 126.8
6.5 | 0.8795 | 0.00676 | -0.0276 | 130.1036
7 | 0.9349 | 0.00699 | -0.028 | 133.7482
7.5 | 0.9894 | 0.00728 | -0.0283 | 135.9066
8 | 1.0441 | 0.00751 | -0.0286 | 139.028
8.5 | 1.098 | 0.0078 | -0.0288 | 140.7692
9 | 1.1513 | 0.00811 | -0.029 | 141.9605
9.5 | 1.204 | 0.00844 | -0.029 | 142.654
10 | 1.255 | 0.00881 | -0.0287 | 142.4518
10.5 | 1.3064 | 0.0092 | -0.0285 | 142
11 | 1.3573 | 0.00976 | -0.0284 | 139.0676
11.5 | 1.4079 | 0.01028 | -0.0282 | 136.9553
12 | 1.458 | 0.01081 | -0.028 | 134.8751
12.5 | 1.507 | 0.0114 | -0.0277 | 132.193
13 | 1.5542 | 0.01211 | -0.0271 | 128.3402
13.5 | 1.5989 | 0.01298 | -0.0261 | 123.1818
14.5 | 1.6863 | 0.0146 | -0.024 | 115.5
15 | 1.7272 | 0.01547 | -0.0227 | 111.6484
15.5 | 1.7654 | 0.01641 | -0.0209 | 107.5807
16 | 1.7949 | 0.01743 | -0.0177 | 102.9776
16.5 | 1.8191 | 0.01866 | -0.0141 | 97.4866
17 | 1.8418 | 0.02015 | -0.011 | 91.4045
17.5 | 1.8629 | 0.02196 | -0.0083 | 84.8315
18 | 1.8807 | 0.02418 | -0.0059 | 77.7792
18.5 | 1.8961 | 0.02678 | -0.0038 | 70.8028
19 | 1.9079 | 0.02986 | -0.0021 | 63.8948
19.5 | 1.9151 | 0.0335 | -0.0007 | 57.1672
20 | 1.9177 | 0.03777 | 0.0004 | 50.7731

## 147. Re 20M Mach 0.10 (1)
BIGFOIL.COM POLAR EXPORT
b737d
BOEING 737 OUTBOARD |  |  |  | Cl Max: | 1.188 | at alpha= | 10.5 | deg
JavaFoil+Calcfoil stall+Eppler ext transition |  |  |  | L/D Max: | 104.643 | at alpha= | 8 | deg
Re: | 20000000 |  |  | Cd Min: | 0.00669 | at alpha= | 0.5 | deg
Mach: | 0.1 |  |  | Cl=0 at alpha= | -1.3559 | deg
|  |  |  | @ Cl=0.1, Cd= | 0.0072659
|  |  |  | @ Cl=0.4, Cd= | 0.0069325
|  |  |  | @ Cl=0.6, Cd= | 0.0073687
alpha (deg) | Cl | Cd | Cm | Cl/Cd
-14 | -0.379 | 0.07438 | 0.005 | -5.101
-13.5 | -0.403 | 0.06365 | 0.005 | -6.325
-13 | -0.48 | 0.01606 | 0.006 | -29.873
-12.5 | -0.512 | 0.01229 | 0.005 | -41.646
-12 | -0.531 | 0.01151 | 0.004 | -46.157
-11.5 | -0.549 | 0.011 | 0.003 | -49.887
-11 | -0.564 | 0.01051 | 0.002 | -53.643
-10.5 | -0.576 | 0.01025 | 0.001 | -56.164
-10 | -0.585 | 0.00988 | 0 | -59.15
-9.5 | -0.589 | 0.00975 | -0.001 | -60.47
-9 | -0.59 | 0.00946 | -0.002 | -62.345
-8.5 | -0.585 | 0.00893 | -0.004 | -65.528
-8 | -0.575 | 0.0089 | -0.005 | -64.577
-7.5 | -0.559 | 0.00845 | -0.006 | -66.15
-7 | -0.538 | 0.00833 | -0.007 | -64.513
-6.5 | -0.51 | 0.00823 | -0.008 | -62.051
-6 | -0.478 | 0.00781 | -0.009 | -61.209
-5.5 | -0.44 | 0.00765 | -0.01 | -57.551
-5 | -0.398 | 0.0077 | -0.011 | -51.62
-4.5 | -0.351 | 0.00793 | -0.012 | -44.243
-4 | -0.301 | 0.00778 | -0.013 | -38.659
-3.5 | -0.248 | 0.00773 | -0.014 | -32.079
-3 | -0.192 | 0.00762 | -0.015 | -25.265
-2.5 | -0.135 | 0.00753 | -0.016 | -17.958
-2 | -0.077 | 0.00745 | -0.018 | -10.317
-1.5 | -0.017 | 0.00733 | -0.019 | -2.38
-1 | 0.042 | 0.00738 | -0.02 | 5.757
-0.5 | 0.103 | 0.00726 | -0.021 | 14.154
0 | 0.165 | 0.00723 | -0.022 | 22.836
0.5 | 0.226 | 0.00669 | -0.023 | 33.826
1 | 0.287 | 0.00705 | -0.024 | 40.733
1.5 | 0.348 | 0.00712 | -0.025 | 48.946
2 | 0.409 | 0.0069 | -0.026 | 59.306
2.5 | 0.47 | 0.00695 | -0.027 | 67.647
3 | 0.531 | 0.00705 | -0.029 | 75.38
3.5 | 0.592 | 0.00735 | -0.03 | 80.604
4 | 0.652 | 0.00749 | -0.031 | 87.008
4.5 | 0.711 | 0.00786 | -0.032 | 90.453
5 | 0.769 | 0.00817 | -0.033 | 94.157
5.5 | 0.826 | 0.0087 | -0.034 | 94.962
6 | 0.88 | 0.00898 | -0.035 | 98.01
6.5 | 0.933 | 0.00926 | -0.036 | 100.682
7 | 0.982 | 0.00958 | -0.037 | 102.487
7.5 | 1.029 | 0.0099 | -0.038 | 103.908
8 | 1.072 | 0.01024 | -0.039 | 104.643
8.5 | 1.11 | 0.01062 | -0.04 | 104.599
9 | 1.145 | 0.01108 | -0.041 | 103.307
9.5 | 1.172 | 0.01162 | -0.042 | 100.855
10 | 1.184 | 0.01198 | -0.043 | 98.841
10.5 | 1.188 | 0.01266 | -0.044 | 93.862
11 | 1.183 | 0.01311 | -0.045 | 90.203
11.5 | 1.169 | 0.01414 | -0.046 | 82.69
12 | 1.148 | 0.01501 | -0.047 | 76.463
12.5 | 1.119 | 0.01609 | -0.048 | 69.516
13 | 1.084 | 0.01727 | -0.049 | 62.772
13.5 | 1.001 | 0.02182 | -0.048 | 45.865
14 | 0.936 | 0.02834 | -0.047 | 33.018
14.5 | 0.858 | 0.04291 | -0.045 | 20.006
15 | 0.777 | 0.06714 | -0.042 | 11.575
15.5 | 0.713 | 0.08987 | -0.038 | 7.93

## 148. Re 20M Mach 0.10 (2)
BIGFOIL.COM POLAR EXPORT
b737d
BOEING 737 OUTBOARD |  |  |  | Cl Max: | 1.8971 | at alpha= | 19.5 | deg
XFOIL ncrit=9 |  |  |  | L/D Max: | 142.045 | at alpha= | 10 | deg
Re: | 20000000 |  |  | Cd Min: | 0.04343 | at alpha= | 20 | deg
Mach: | 0.1 |  |  | Cl=0 at alpha= | -1.3303 | deg
|  |  |  | @ Cl=0.1, Cd= | 0.0054474
|  |  |  | @ Cl=0.4, Cd= | 0.0046214
|  |  |  | @ Cl=0.6, Cd= | 0.0053207
alpha (deg) | Cl | Cd | Cm | Cl/Cd
-17.5 | -1.4873 | 0.0396 | -0.0456 | -37.5581
-17 | -1.5293 | 0.03208 | -0.0422 | -47.6714
-16.5 | -1.5503 | 0.02737 | -0.0352 | -56.6423
-16 | -1.5363 | 0.02376 | -0.0314 | -64.6591
-15.5 | -1.5091 | 0.02095 | -0.0285 | -72.0334
-15 | -1.4737 | 0.01874 | -0.0262 | -78.6393
-14.5 | -1.4328 | 0.01696 | -0.0244 | -84.4811
-14 | -1.3864 | 0.0154 | -0.0234 | -90.026
-12.5 | -1.2489 | 0.01177 | -0.0188 | -106.1088
-12 | -1.1967 | 0.01111 | -0.0182 | -107.7138
-11.5 | -1.1433 | 0.01058 | -0.0177 | -108.0624
-11 | -1.0891 | 0.01013 | -0.0174 | -107.5123
-10.5 | -1.0347 | 0.00967 | -0.0172 | -107.001
-10 | -0.9797 | 0.00929 | -0.017 | -105.4575
-9.5 | -0.9246 | 0.0089 | -0.0169 | -103.8876
-9 | -0.8691 | 0.00856 | -0.0168 | -101.5304
-8.5 | -0.8134 | 0.00824 | -0.0168 | -98.7136
-8 | -0.7575 | 0.00791 | -0.0169 | -95.7649
-7.5 | -0.7014 | 0.0076 | -0.017 | -92.2895
-7 | -0.6456 | 0.00722 | -0.017 | -89.4183
-6.5 | -0.5894 | 0.00691 | -0.0171 | -85.2967
-6 | -0.5332 | 0.00656 | -0.0173 | -81.2805
-5.5 | -0.4768 | 0.00622 | -0.0174 | -76.6559
-5 | -0.42 | 0.00594 | -0.0177 | -70.7071
-4.5 | -0.3631 | 0.00564 | -0.018 | -64.3794
-4 | -0.3058 | 0.00543 | -0.0183 | -56.3168
-3.5 | -0.2484 | 0.0052 | -0.0187 | -47.7692
-3 | -0.1907 | 0.0051 | -0.0191 | -37.3922
-2.5 | -0.1331 | 0.00507 | -0.0196 | -26.2525
-1.5 | -0.0194 | 0.00527 | -0.0205 | -3.6812
-0.5 | 0.0949 | 0.00545 | -0.0214 | 17.4128
0 | 0.1526 | 0.00542 | -0.022 | 28.155
0.5 | 0.2102 | 0.00534 | -0.0225 | 39.3633
1 | 0.2654 | 0.00464 | -0.0229 | 57.1983
1.5 | 0.3215 | 0.00442 | -0.0234 | 72.7376
2 | 0.3775 | 0.00459 | -0.0238 | 82.244
2.5 | 0.4349 | 0.00467 | -0.0244 | 93.1263
3 | 0.4924 | 0.00483 | -0.0249 | 101.9462
3.5 | 0.5492 | 0.00506 | -0.0254 | 108.5375
4 | 0.6057 | 0.00535 | -0.0258 | 113.215
4.5 | 0.6621 | 0.00561 | -0.0263 | 118.0214
5 | 0.718 | 0.00591 | -0.0266 | 121.489
5.5 | 0.7736 | 0.00624 | -0.0269 | 123.9744
6 | 0.8294 | 0.00652 | -0.0272 | 127.2086
6.5 | 0.8851 | 0.00679 | -0.0275 | 130.3535
7 | 0.9409 | 0.00703 | -0.0279 | 133.8407
7.5 | 0.996 | 0.00732 | -0.0281 | 136.0656
8 | 1.0512 | 0.00756 | -0.0284 | 139.0476
8.5 | 1.1055 | 0.00786 | -0.0285 | 140.6489
9 | 1.1595 | 0.00817 | -0.0286 | 141.9217
9.5 | 1.2125 | 0.00854 | -0.0285 | 141.9789
10 | 1.2642 | 0.0089 | -0.0281 | 142.0449
10.5 | 1.316 | 0.00935 | -0.0278 | 140.7487
11 | 1.3674 | 0.00991 | -0.0275 | 137.9818
11.5 | 1.4189 | 0.01043 | -0.0273 | 136.0403
12 | 1.4694 | 0.011 | -0.0269 | 133.5818
12.5 | 1.5184 | 0.01167 | -0.0263 | 130.1114
13 | 1.5652 | 0.01249 | -0.0253 | 125.3163
14 | 1.6553 | 0.01418 | -0.023 | 116.7348
14.5 | 1.6981 | 0.01506 | -0.0216 | 112.7556
15 | 1.7383 | 0.01602 | -0.0198 | 108.5081
15.5 | 1.773 | 0.01705 | -0.0172 | 103.9883
16 | 1.7978 | 0.01826 | -0.0132 | 98.4556
16.5 | 1.8212 | 0.01975 | -0.0097 | 92.2127
17 | 1.8427 | 0.02156 | -0.0066 | 85.4685
17.5 | 1.862 | 0.02375 | -0.004 | 78.4
18 | 1.8771 | 0.02645 | -0.0017 | 70.9679
18.5 | 1.8889 | 0.02965 | 0.0002 | 63.7066
19 | 1.896 | 0.03341 | 0.0018 | 56.7495
19.5 | 1.8971 | 0.03797 | 0.0029 | 49.9631
20 | 1.8928 | 0.04343 | 0.0033 | 43.5828

## 149. Re 20M Mach 0.25 (1)
BIGFOIL.COM POLAR EXPORT
b737d
BOEING 737 OUTBOARD |  |  |  | Cl Max: | 1.159 | at alpha= | 9.5 | deg
JavaFoil+Calcfoil stall+Eppler ext transition |  |  |  | L/D Max: | 101.658 | at alpha= | 7 | deg
Re: | 20000000 |  |  | Cd Min: | 0.00668 | at alpha= | 0.5 | deg
Mach: | 0.25 |  |  | Cl=0 at alpha= | -1.3548 | deg
|  |  |  | @ Cl=0.1, Cd= | 0.0073767
|  |  |  | @ Cl=0.4, Cd= | 0.0070633
|  |  |  | @ Cl=0.6, Cd= | 0.10009
alpha (deg) | Cl | Cd | Cm | Cl/Cd
-12.5 | -0.066 | 0.06948 | 0.003 | -0.953
-12 | -0.115 | 0.06012 | 0.003 | -1.914
-11.5 | -0.227 | 0.01184 | 0.003 | -19.186
-11 | -0.291 | 0.0111 | 0.002 | -26.183
-10.5 | -0.344 | 0.01078 | 0.001 | -31.932
-10 | -0.391 | 0.01033 | 0 | -37.891
-9.5 | -0.431 | 0.01004 | -0.001 | -42.924
-9 | -0.463 | 0.00976 | -0.003 | -47.489
-8.5 | -0.487 | 0.00936 | -0.004 | -52.069
-8 | -0.502 | 0.00891 | -0.005 | -56.356
-7.5 | -0.507 | 0.00873 | -0.006 | -58.112
-7 | -0.503 | 0.00849 | -0.007 | -59.214
-6.5 | -0.489 | 0.00842 | -0.008 | -58.11
-6 | -0.467 | 0.00804 | -0.009 | -58.049
-5.5 | -0.436 | 0.00788 | -0.01 | -55.346
-5 | -0.398 | 0.00779 | -0.011 | -51.156
-4.5 | -0.354 | 0.00804 | -0.012 | -44.101
-4 | -0.306 | 0.00789 | -0.014 | -38.751
-3.5 | -0.253 | 0.00784 | -0.015 | -32.251
-3 | -0.197 | 0.00775 | -0.016 | -25.403
-2.5 | -0.139 | 0.0076 | -0.017 | -18.243
-2 | -0.079 | 0.00746 | -0.018 | -10.568
-1.5 | -0.018 | 0.00747 | -0.019 | -2.397
-1 | 0.044 | 0.00734 | -0.02 | 5.941
-0.5 | 0.105 | 0.00738 | -0.021 | 14.282
0 | 0.17 | 0.00722 | -0.023 | 23.502
0.5 | 0.233 | 0.00668 | -0.024 | 34.799
1 | 0.295 | 0.00711 | -0.025 | 41.551
1.5 | 0.358 | 0.00725 | -0.026 | 49.387
2 | 0.421 | 0.00697 | -0.027 | 60.315
2.5 | 0.483 | 0.00699 | -0.028 | 69.1
3 | 0.546 | 0.00722 | -0.029 | 75.565
3.5 | 0.608 | 0.00746 | -0.03 | 81.581
4 | 0.67 | 0.00761 | -0.032 | 88.066
4.5 | 0.731 | 0.00791 | -0.033 | 92.351
5 | 0.79 | 0.00863 | -0.034 | 91.447
5.5 | 0.847 | 0.00892 | -0.035 | 94.982
6 | 0.902 | 0.00921 | -0.036 | 97.909
6.5 | 0.954 | 0.00961 | -0.037 | 99.215
7 | 1.002 | 0.00986 | -0.038 | 101.658
7.5 | 1.046 | 0.01032 | -0.039 | 101.359
8 | 1.085 | 0.01071 | -0.04 | 101.31
8.5 | 1.118 | 0.01121 | -0.041 | 99.706
9 | 1.144 | 0.01161 | -0.042 | 98.532
9.5 | 1.159 | 0.0123 | -0.043 | 94.276
10 | 1.152 | 0.01281 | -0.045 | 89.974
10.5 | 1.131 | 0.01354 | -0.046 | 83.533
11 | 1.094 | 0.01457 | -0.047 | 75.057
11.5 | 1.042 | 0.01595 | -0.048 | 65.351
12 | 0.977 | 0.01784 | -0.049 | 54.752
12.5 | 0.831 | 0.02964 | -0.045 | 28.031
13 | 0.677 | 0.07022 | -0.036 | 9.646
13.5 | 0.581 | 0.08721 | -0.032 | 6.668
14 | 0.493 | 0.09382 | -0.032 | 5.255
14.5 | 0.4 | 0.10009 | -0.032 | 3.992

## 150. Re 20M Mach 0.25 (2)
BIGFOIL.COM POLAR EXPORT
b737d
BOEING 737 OUTBOARD |  |  |  | Cl Max: | 1.7545 | at alpha= | 16 | deg
XFOIL ncrit=9 |  |  |  | L/D Max: | 140.244 | at alpha= | 9 | deg
Re: | 20000000 |  |  | Cd Min: | 0.12624 | at alpha= | 20 | deg
Mach: | 0.25 |  |  | Cl=0 at alpha= | -1.3342 | deg
|  |  |  | @ Cl=0.1, Cd= | 0.005469
|  |  |  | @ Cl=0.4, Cd= | 0.0046441
|  |  |  | @ Cl=0.6, Cd= | 0.0052826
alpha (deg) | Cl | Cd | Cm | Cl/Cd
-10 | -1.0152 | 0.01415 | -0.0276 | -71.7456
-9.5 | -0.9635 | 0.01193 | -0.0256 | -80.7628
-9 | -0.9062 | 0.0108 | -0.0242 | -83.9074
-8.5 | -0.8475 | 0.00999 | -0.0231 | -84.8348
-8 | -0.7883 | 0.00934 | -0.0223 | -84.4004
-7.5 | -0.729 | 0.00879 | -0.0216 | -82.9352
-7 | -0.67 | 0.00821 | -0.0209 | -81.6078
-6.5 | -0.6108 | 0.00774 | -0.0205 | -78.9147
-6 | -0.5521 | 0.00722 | -0.0201 | -76.4681
-5.5 | -0.4935 | 0.00672 | -0.0198 | -73.4375
-5 | -0.4347 | 0.00629 | -0.0196 | -69.1097
-4.5 | -0.3759 | 0.00585 | -0.0195 | -64.2564
-4 | -0.3165 | 0.00554 | -0.0195 | -57.13
-3.5 | -0.2567 | 0.00532 | -0.0197 | -48.2519
-3 | -0.197 | 0.00512 | -0.02 | -38.4766
-2.5 | -0.1373 | 0.00507 | -0.0204 | -27.0809
-2 | -0.0782 | 0.00513 | -0.0208 | -15.2437
-1.5 | -0.0197 | 0.00528 | -0.0211 | -3.7311
-1 | 0.0397 | 0.00529 | -0.0216 | 7.5047
-0.5 | 0.0981 | 0.00547 | -0.0221 | 17.9342
0 | 0.1577 | 0.00544 | -0.0226 | 28.989
0.5 | 0.2172 | 0.00536 | -0.0232 | 40.5224
1 | 0.274 | 0.00464 | -0.0236 | 59.0517
1.5 | 0.3318 | 0.00442 | -0.024 | 75.0679
2 | 0.3895 | 0.00463 | -0.0244 | 84.1253
2.5 | 0.4489 | 0.00471 | -0.025 | 95.3079
3 | 0.5084 | 0.00486 | -0.0255 | 104.6091
3.5 | 0.5672 | 0.00512 | -0.0259 | 110.7812
4 | 0.6257 | 0.00541 | -0.0263 | 115.6562
4.5 | 0.684 | 0.00569 | -0.0266 | 120.2109
5 | 0.7421 | 0.00601 | -0.0268 | 123.4775
5.5 | 0.7999 | 0.00637 | -0.0269 | 125.573
6 | 0.8582 | 0.00666 | -0.027 | 128.8589
6.5 | 0.9165 | 0.00694 | -0.0271 | 132.0605
7 | 0.9747 | 0.00724 | -0.0271 | 134.6271
7.5 | 1.0329 | 0.00753 | -0.0271 | 137.1713
8 | 1.0908 | 0.00783 | -0.0269 | 139.3103
8.5 | 1.148 | 0.00819 | -0.0266 | 140.1709
9 | 1.2047 | 0.00859 | -0.0261 | 140.2445
9.5 | 1.261 | 0.00902 | -0.0255 | 139.8004
10 | 1.3148 | 0.00953 | -0.0243 | 137.9643
10.5 | 1.3704 | 0.01004 | -0.0233 | 136.494
11 | 1.4255 | 0.01068 | -0.0223 | 133.4738
11.5 | 1.4789 | 0.01145 | -0.0209 | 129.1616
12 | 1.5305 | 0.01235 | -0.0192 | 123.9271
12.5 | 1.5802 | 0.01336 | -0.0172 | 118.2784
13 | 1.6263 | 0.01457 | -0.0146 | 111.6198
13.5 | 1.6695 | 0.01586 | -0.0116 | 105.2648
14 | 1.7035 | 0.01731 | -0.0072 | 98.4113
14.5 | 1.7263 | 0.01907 | -0.0018 | 90.5244
15 | 1.7436 | 0.02153 | 0.0031 | 80.9847
15.5 | 1.7543 | 0.02484 | 0.0072 | 70.624
16 | 1.7545 | 0.02939 | 0.0105 | 59.6972
16.5 | 1.7428 | 0.03544 | 0.0127 | 49.1761
17 | 1.7231 | 0.04282 | 0.0134 | 40.2405
17.5 | 1.6936 | 0.05213 | 0.012 | 32.488
18 | 1.6542 | 0.06388 | 0.008 | 25.8954
18.5 | 1.6125 | 0.07721 | 0.0019 | 20.8846
19 | 1.5646 | 0.09212 | -0.0055 | 16.9844
19.5 | 1.5085 | 0.10864 | -0.014 | 13.8853
20 | 1.4472 | 0.12624 | -0.0235 | 11.4639

## 151. Re 20M Mach 0.50 (1)
BIGFOIL.COM POLAR EXPORT
b737d
BOEING 737 OUTBOARD |  |  |  | Cl Max: | 1.215 | at alpha= | 20 | deg
JavaFoil+Calcfoil stall+Eppler ext transition |  |  |  | L/D Max: | 94.895 | at alpha= | 4.5 | deg
Re: | 20000000 |  |  | Cd Min: | 0.00691 | at alpha= | 0.5 | deg
Mach: | 0.5 |  |  | Cl=0 at alpha= | -1.3551 | deg
|  |  |  | @ Cl=0.1, Cd= | 0.0075504
|  |  |  | @ Cl=0.4, Cd= | 0.00751
|  |  |  | @ Cl=0.6, Cd= | 0.0076014
alpha (deg) | Cl | Cd | Cm | Cl/Cd
-20 | -1.022 | 0.16863 | 0.013 | -6.062
-19.5 | -0.997 | 0.1552 | 0.013 | -6.422
-19 | -0.971 | 0.15021 | 0.012 | -6.462
-18.5 | -0.944 | 0.144 | 0.011 | -6.556
-18 | -0.917 | 0.14022 | 0.01 | -6.54
-17.5 | -0.891 | 0.13061 | 0.01 | -6.82
-17 | -0.863 | 0.12793 | 0.009 | -6.749
-16.5 | -0.836 | 0.12359 | 0.008 | -6.761
-16 | -0.808 | 0.11968 | 0.007 | -6.754
-15.5 | -0.782 | 0.11669 | 0.007 | -6.699
-15 | -0.755 | 0.10548 | 0.006 | -7.159
-14.5 | -0.728 | 0.10271 | 0.006 | -7.091
-14 | -0.701 | 0.0984 | 0.005 | -7.128
-13.5 | -0.674 | 0.09416 | 0.004 | -7.162
-13 | -0.648 | 0.08947 | 0.004 | -7.239
-12.5 | -0.621 | 0.08371 | 0.003 | -7.413
-12 | -0.595 | 0.07535 | 0.002 | -7.89
-11.5 | -0.569 | 0.06866 | 0.002 | -8.289
-11 | -0.543 | 0.06354 | 0.001 | -8.544
-10.5 | -0.593 | 0.01799 | 0.001 | -32.954
-10 | -0.588 | 0.01138 | 0 | -51.653
-9.5 | -0.555 | 0.01087 | -0.002 | -51.025
-9 | -0.428 | 0.05635 | -0.001 | -7.594
-8.5 | -0.402 | 0.04997 | -0.002 | -8.055
-8 | -0.454 | 0.00984 | -0.005 | -46.175
-7.5 | -0.421 | 0.0096 | -0.006 | -43.807
-7 | -0.387 | 0.009 | -0.008 | -42.979
-6.5 | -0.353 | 0.00881 | -0.009 | -40.057
-6 | -0.319 | 0.00857 | -0.01 | -37.209
-5.5 | -0.285 | 0.00839 | -0.011 | -33.968
-5 | -0.251 | 0.00834 | -0.013 | -30.064
-4.5 | -0.217 | 0.00842 | -0.014 | -25.718
-4 | -0.283 | 0.00832 | -0.015 | -33.997
-3.5 | -0.262 | 0.00816 | -0.016 | -32.077
-3 | -0.212 | 0.00798 | -0.018 | -26.581
-2.5 | -0.152 | 0.00788 | -0.019 | -19.315
-2 | -0.087 | 0.00782 | -0.02 | -11.168
-1.5 | -0.02 | 0.00771 | -0.021 | -2.586
-1 | 0.049 | 0.00758 | -0.023 | 6.421
-0.5 | 0.118 | 0.00754 | -0.024 | 15.626
0 | 0.19 | 0.0075 | -0.025 | 25.307
0.5 | 0.26 | 0.00691 | -0.026 | 37.587
1 | 0.33 | 0.00734 | -0.028 | 44.986
1.5 | 0.4 | 0.00751 | -0.029 | 53.291
2 | 0.47 | 0.00728 | -0.03 | 64.623
2.5 | 0.54 | 0.00737 | -0.031 | 73.25
3 | 0.61 | 0.00764 | -0.033 | 79.78
3.5 | 0.679 | 0.00799 | -0.034 | 85.02
4 | 0.747 | 0.00819 | -0.035 | 91.26
4.5 | 0.813 | 0.00857 | -0.036 | 94.895
5 | 0.876 | 0.0094 | -0.038 | 93.211
5.5 | 0.933 | 0.00998 | -0.039 | 93.531
6 | 0.983 | 0.01046 | -0.04 | 93.977
6.5 | 1.019 | 0.01106 | -0.041 | 92.138
7 | 1.031 | 0.01172 | -0.043 | 87.958
7.5 | 0.986 | 0.01251 | -0.044 | 78.842
8 | 0.658 | 0.01339 | -0.045 | 49.141
8.5 | 0.693 | 0.01387 | -0.046 | 49.94
9 | 0.728 | 0.01513 | -0.047 | 48.104
9.5 | 0.763 | 0.01558 | -0.049 | 48.97
10 | 0.798 | 0.01747 | -0.05 | 45.651
10.5 | 0.832 | 0.01808 | -0.051 | 46.034
11 | 0.815 | 0.02587 | -0.048 | 31.496
11.5 | 0.775 | 0.05404 | -0.042 | 14.347
12 | 0.785 | 0.0696 | -0.039 | 11.273
12.5 | 0.79 | 0.09636 | -0.032 | 8.197
13 | 0.818 | 0.09585 | -0.033 | 8.535
13.5 | 0.85 | 0.09754 | -0.035 | 8.711
14 | 0.882 | 0.09942 | -0.037 | 8.875
14.5 | 0.914 | 0.10311 | -0.039 | 8.864
15 | 0.944 | 0.10747 | -0.04 | 8.781
15.5 | 0.97 | 0.11662 | -0.041 | 8.319
16 | 0.986 | 0.15013 | -0.037 | 6.57
16.5 | 1.015 | 0.15171 | -0.039 | 6.693
17 | 1.045 | 0.1547 | -0.04 | 6.757
17.5 | 1.075 | 0.15697 | -0.041 | 6.848
18 | 1.105 | 0.1633 | -0.043 | 6.767
18.5 | 1.134 | 0.17116 | -0.044 | 6.627
19 | 1.162 | 0.18471 | -0.045 | 6.288
19.5 | 1.185 | 0.20164 | -0.044 | 5.879
20 | 1.215 | 0.20699 | -0.046 | 5.87

## 152. Re 20M Mach 0.50 (2)
BIGFOIL.COM POLAR EXPORT
b737d
BOEING 737 OUTBOARD |  |  |  | Cl Max: | 1.3076 | at alpha= | 8.5 | deg
XFOIL ncrit=9 |  |  |  | L/D Max: | 139.088 | at alpha= | 7.5 | deg
Re: | 20000000 |  |  | Cd Min: | 0.18559 | at alpha= | -17.5 | deg
Mach: | 0.5 |  |  | Cl=0 at alpha= | -1.3493 | deg
|  |  |  | @ Cl=0.1, Cd= | 0.0035728
|  |  |  | @ Cl=0.4, Cd= | 0.0045764
|  |  |  | @ Cl=0.6, Cd= | 0.0051446
alpha (deg) | Cl | Cd | Cm | Cl/Cd
-17.5 | -0.4915 | 0.18559 | 0.0195 | -2.6483
-17 | -0.4788 | 0.18038 | 0.0167 | -2.6544
-16.5 | -0.4677 | 0.17562 | 0.0146 | -2.6631
-16 | -0.4561 | 0.17044 | 0.0121 | -2.676
-15.5 | -0.4448 | 0.16501 | 0.0094 | -2.6956
-15 | -0.4348 | 0.15926 | 0.0068 | -2.7301
-14.5 | -0.4274 | 0.15308 | 0.0041 | -2.792
-14 | -0.4227 | 0.14667 | 0.0014 | -2.882
-13.5 | -0.4163 | 0.14124 | -0.001 | -2.9475
-13 | -0.414 | 0.13638 | -0.0029 | -3.0356
-12.5 | -0.4119 | 0.13239 | -0.0043 | -3.1113
-12 | -0.4057 | 0.12607 | -0.0068 | -3.2181
-11.5 | -0.3951 | 0.12015 | -0.0092 | -3.2884
-11 | -0.3853 | 0.11389 | -0.0116 | -3.3831
-10.5 | -0.3784 | 0.107 | -0.0139 | -3.5364
-9.5 | -0.3741 | 0.09095 | -0.0189 | -4.1132
-9 | -0.377 | 0.08205 | -0.0217 | -4.5948
-8.5 | -0.3883 | 0.07177 | -0.0251 | -5.4103
-8 | -0.4013 | 0.06139 | -0.0294 | -6.5369
-7.5 | -0.4274 | 0.04911 | -0.0398 | -8.7029
-7 | -0.4645 | 0.04083 | -0.0441 | -11.3764
-6.5 | -0.4856 | 0.03121 | -0.0436 | -15.5591
-6 | -0.4811 | 0.02224 | -0.0418 | -21.6322
-5.5 | -0.4606 | 0.01438 | -0.0389 | -32.0306
-5 | -0.4296 | 0.00801 | -0.0352 | -53.633
-4.5 | -0.3852 | 0.00437 | -0.032 | -88.1465
-4 | -0.3493 | 0.00102 | -0.0274 | -342.451
-3.5 | -0.2887 | 0.00073 | -0.0253 | -395.4795
-3 | -0.2214 | 0.00066 | -0.0244 | -335.4545
-2.5 | -0.1535 | 0.00063 | -0.024 | -243.6508
-1.5 | -0.0202 | 0.00065 | -0.0239 | -31.0769
0 | 0.1809 | 0.00554 | -0.0254 | 32.6534
0.5 | 0.2486 | 0.00545 | -0.026 | 45.6147
1 | 0.3127 | 0.00469 | -0.0263 | 66.6738
1.5 | 0.3781 | 0.00449 | -0.0267 | 84.2094
2 | 0.444 | 0.00475 | -0.027 | 93.4737
2.5 | 0.5115 | 0.00491 | -0.0273 | 104.1752
3 | 0.5802 | 0.00506 | -0.0277 | 114.664
3.5 | 0.6481 | 0.00535 | -0.0278 | 121.1402
4 | 0.7154 | 0.00571 | -0.0276 | 125.289
4.5 | 0.7831 | 0.00609 | -0.0272 | 128.5878
5 | 0.8501 | 0.0066 | -0.0264 | 128.803
5.5 | 0.9192 | 0.00698 | -0.0255 | 131.6905
6 | 0.9896 | 0.00733 | -0.0244 | 135.0068
6.5 | 1.0604 | 0.00773 | -0.023 | 137.1798
7 | 1.1324 | 0.00815 | -0.0211 | 138.9448
7.5 | 1.2045 | 0.00866 | -0.0187 | 139.0878
8 | 1.2754 | 0.00945 | -0.015 | 134.963
8.5 | 1.3076 | 0.01305 | -0.0058 | 100.1992
9 | 1.3006 | 0.0181 | 0.0057 | 71.8564
9.5 | 1.2706 | 0.02381 | 0.0155 | 53.3641
10 | 1.2351 | 0.03187 | 0.0192 | 38.7543
10.5 | 1.1968 | 0.04168 | 0.0184 | 28.714
11 | 1.1585 | 0.05321 | 0.0138 | 21.7722
11.5 | 1.1238 | 0.06649 | 0.0058 | 16.9018
12 | 1.094 | 0.08075 | -0.0028 | 13.548
12.5 | 1.0662 | 0.09421 | -0.0097 | 11.3173
13 | 1.0412 | 0.10703 | -0.0159 | 9.7281
13.5 | 1.0197 | 0.11953 | -0.0221 | 8.5309