## index
index | Re | Mach | Datasource
1 | 50000 | 0 | JavaFoil+Calcfoil stall+Eppler ext transition
2 | 50000 | 0 | XFOIL ncrit=9
3 | 50000 | 0.1 | JavaFoil+Calcfoil stall+Eppler ext transition
4 | 50000 | 0.1 | XFOIL ncrit=9
5 | 50000 | 0.25 | JavaFoil+Calcfoil stall+Eppler ext transition
6 | 50000 | 0.25 | XFOIL ncrit=9
7 | 50000 | 0.5 | JavaFoil+Calcfoil stall+Eppler ext transition
8 | 50000 | 0.5 | XFOIL ncrit=9
9 | 100000 | 0 | JavaFoil+Calcfoil stall+Eppler ext transition
10 | 100000 | 0 | XFOIL ncrit=9
11 | 100000 | 0.1 | JavaFoil+Calcfoil stall+Eppler ext transition
12 | 100000 | 0.1 | XFOIL ncrit=9
13 | 100000 | 0.25 | JavaFoil+Calcfoil stall+Eppler ext transition
14 | 100000 | 0.25 | XFOIL ncrit=9
15 | 100000 | 0.5 | JavaFoil+Calcfoil stall+Eppler ext transition
16 | 100000 | 0.5 | XFOIL ncrit=9
17 | 250000 | 0 | JavaFoil+Calcfoil stall+Eppler ext transition
18 | 250000 | 0 | XFOIL ncrit=9
19 | 250000 | 0.1 | JavaFoil+Calcfoil stall+Eppler ext transition
20 | 250000 | 0.1 | XFOIL ncrit=9
21 | 250000 | 0.25 | JavaFoil+Calcfoil stall+Eppler ext transition
22 | 250000 | 0.25 | XFOIL ncrit=9
23 | 250000 | 0.5 | JavaFoil+Calcfoil stall+Eppler ext transition
24 | 250000 | 0.5 | XFOIL ncrit=9
25 | 500000 | 0 | JavaFoil+Calcfoil stall+Eppler ext transition
26 | 500000 | 0 | XFOIL ncrit=9
27 | 500000 | 0.1 | JavaFoil+Calcfoil stall+Eppler ext transition
28 | 500000 | 0.1 | XFOIL ncrit=9
29 | 500000 | 0.25 | JavaFoil+Calcfoil stall+Eppler ext transition
30 | 500000 | 0.25 | XFOIL ncrit=9
31 | 500000 | 0.5 | JavaFoil+Calcfoil stall+Eppler ext transition
32 | 500000 | 0.5 | XFOIL ncrit=9
33 | 750000 | 0 | JavaFoil+Calcfoil stall+Eppler ext transition
34 | 750000 | 0 | XFOIL ncrit=9
35 | 750000 | 0.1 | JavaFoil+Calcfoil stall+Eppler ext transition
36 | 750000 | 0.1 | XFOIL ncrit=9
37 | 750000 | 0.25 | JavaFoil+Calcfoil stall+Eppler ext transition
38 | 750000 | 0.25 | XFOIL ncrit=9
39 | 750000 | 0.5 | JavaFoil+Calcfoil stall+Eppler ext transition
40 | 750000 | 0.5 | XFOIL ncrit=9
41 | 1000000 | 0 | JavaFoil+Calcfoil stall+Eppler ext transition
42 | 1000000 | 0 | XFOIL ncrit=9
43 | 1000000 | 0.1 | JavaFoil+Calcfoil stall+Eppler ext transition
44 | 1000000 | 0.1 | XFOIL ncrit=9
45 | 1000000 | 0.25 | JavaFoil+Calcfoil stall+Eppler ext transition
46 | 1000000 | 0.25 | XFOIL ncrit=9
47 | 1000000 | 0.5 | JavaFoil+Calcfoil stall+Eppler ext transition
48 | 1000000 | 0.5 | XFOIL ncrit=9
49 | 2000000 | 0 | JavaFoil+Calcfoil stall+Eppler ext transition
50 | 2000000 | 0 | XFOIL ncrit=9
51 | 2000000 | 0.1 | JavaFoil+Calcfoil stall+Eppler ext transition
52 | 2000000 | 0.1 | XFOIL ncrit=9
53 | 2000000 | 0.25 | JavaFoil+Calcfoil stall+Eppler ext transition
54 | 2000000 | 0.25 | XFOIL ncrit=9
55 | 2000000 | 0.5 | JavaFoil+Calcfoil stall+Eppler ext transition
56 | 2000000 | 0.5 | XFOIL ncrit=9
57 | 3000000 | 0 | JavaFoil+Calcfoil stall+Eppler ext transition
58 | 3000000 | 0 | Wind Tunnel (NACA-TR-824)
59 | 3000000 | 0 | XFOIL ncrit=9
60 | 3000000 | 0.1 | JavaFoil+Calcfoil stall+Eppler ext transition
61 | 3000000 | 0.1 | XFOIL ncrit=9
62 | 3000000 | 0.25 | JavaFoil+Calcfoil stall+Eppler ext transition
63 | 3000000 | 0.25 | XFOIL ncrit=9
64 | 3000000 | 0.5 | JavaFoil+Calcfoil stall+Eppler ext transition
65 | 3000000 | 0.5 | XFOIL ncrit=9
66 | 4000000 | 0 | JavaFoil+Calcfoil stall+Eppler ext transition
67 | 4000000 | 0 | XFOIL ncrit=9
68 | 4000000 | 0.1 | JavaFoil+Calcfoil stall+Eppler ext transition
69 | 4000000 | 0.1 | XFOIL ncrit=9
70 | 4000000 | 0.25 | JavaFoil+Calcfoil stall+Eppler ext transition
71 | 4000000 | 0.25 | XFOIL ncrit=9
72 | 4000000 | 0.5 | JavaFoil+Calcfoil stall+Eppler ext transition
73 | 4000000 | 0.5 | XFOIL ncrit=9
74 | 5000000 | 0 | JavaFoil+Calcfoil stall+Eppler ext transition
75 | 5000000 | 0 | XFOIL ncrit=9
76 | 5000000 | 0.1 | JavaFoil+Calcfoil stall+Eppler ext transition
77 | 5000000 | 0.1 | XFOIL ncrit=9
78 | 5000000 | 0.25 | JavaFoil+Calcfoil stall+Eppler ext transition
79 | 5000000 | 0.25 | XFOIL ncrit=9
80 | 5000000 | 0.5 | JavaFoil+Calcfoil stall+Eppler ext transition
81 | 5000000 | 0.5 | XFOIL ncrit=9
82 | 6000000 | 0 | JavaFoil+Calcfoil stall+Eppler ext transition
83 | 6000000 | 0 | Wind Tunnel (NACA-TR-824)
84 | 6000000 | 0 | XFOIL ncrit=9
85 | 6000000 | 0.1 | JavaFoil+Calcfoil stall+Eppler ext transition
86 | 6000000 | 0.1 | XFOIL ncrit=9
87 | 6000000 | 0.25 | JavaFoil+Calcfoil stall+Eppler ext transition
88 | 6000000 | 0.25 | XFOIL ncrit=9
89 | 6000000 | 0.5 | JavaFoil+Calcfoil stall+Eppler ext transition
90 | 6000000 | 0.5 | XFOIL ncrit=9
91 | 6000000 | 0.15 | AeroFoil
92 | 7000000 | 0 | JavaFoil+Calcfoil stall+Eppler ext transition
93 | 7000000 | 0 | XFOIL ncrit=9
94 | 7000000 | 0.1 | JavaFoil+Calcfoil stall+Eppler ext transition
95 | 7000000 | 0.1 | XFOIL ncrit=9
96 | 7000000 | 0.25 | JavaFoil+Calcfoil stall+Eppler ext transition
97 | 7000000 | 0.25 | XFOIL ncrit=9
98 | 7000000 | 0.5 | JavaFoil+Calcfoil stall+Eppler ext transition
99 | 7000000 | 0.5 | XFOIL ncrit=9
100 | 8000000 | 0 | JavaFoil+Calcfoil stall+Eppler ext transition
101 | 8000000 | 0 | XFOIL ncrit=9
102 | 8000000 | 0.1 | JavaFoil+Calcfoil stall+Eppler ext transition
103 | 8000000 | 0.1 | XFOIL ncrit=9
104 | 8000000 | 0.25 | JavaFoil+Calcfoil stall+Eppler ext transition
105 | 8000000 | 0.25 | XFOIL ncrit=9
106 | 8000000 | 0.5 | JavaFoil+Calcfoil stall+Eppler ext transition
107 | 8000000 | 0.5 | XFOIL ncrit=9
108 | 10000000 | 0 | JavaFoil+Calcfoil stall+Eppler ext transition
109 | 10000000 | 0 | XFOIL ncrit=9
110 | 10000000 | 0.1 | JavaFoil+Calcfoil stall+Eppler ext transition
111 | 10000000 | 0.1 | XFOIL ncrit=9
112 | 10000000 | 0.25 | JavaFoil+Calcfoil stall+Eppler ext transition
113 | 10000000 | 0.25 | XFOIL ncrit=9
114 | 10000000 | 0.5 | JavaFoil+Calcfoil stall+Eppler ext transition
115 | 10000000 | 0.5 | XFOIL ncrit=9
116 | 12000000 | 0 | JavaFoil+Calcfoil stall+Eppler ext transition
117 | 12000000 | 0 | XFOIL ncrit=9
118 | 12000000 | 0.1 | JavaFoil+Calcfoil stall+Eppler ext transition
119 | 12000000 | 0.1 | XFOIL ncrit=9
120 | 12000000 | 0.25 | JavaFoil+Calcfoil stall+Eppler ext transition
121 | 12000000 | 0.25 | XFOIL ncrit=9
122 | 12000000 | 0.5 | JavaFoil+Calcfoil stall+Eppler ext transition
123 | 12000000 | 0.5 | XFOIL ncrit=9
124 | 14000000 | 0 | JavaFoil+Calcfoil stall+Eppler ext transition
125 | 14000000 | 0 | XFOIL ncrit=9
126 | 14000000 | 0.1 | JavaFoil+Calcfoil stall+Eppler ext transition
127 | 14000000 | 0.1 | XFOIL ncrit=9
128 | 14000000 | 0.25 | JavaFoil+Calcfoil stall+Eppler ext transition
129 | 14000000 | 0.25 | XFOIL ncrit=9
130 | 14000000 | 0.5 | JavaFoil+Calcfoil stall+Eppler ext transition
131 | 14000000 | 0.5 | XFOIL ncrit=9
132 | 16000000 | 0 | JavaFoil+Calcfoil stall+Eppler ext transition
133 | 16000000 | 0 | XFOIL ncrit=9
134 | 16000000 | 0.1 | JavaFoil+Calcfoil stall+Eppler ext transition
135 | 16000000 | 0.1 | XFOIL ncrit=9
136 | 16000000 | 0.25 | JavaFoil+Calcfoil stall+Eppler ext transition
137 | 16000000 | 0.25 | XFOIL ncrit=9
138 | 16000000 | 0.5 | JavaFoil+Calcfoil stall+Eppler ext transition
139 | 16000000 | 0.5 | XFOIL ncrit=9
140 | 18000000 | 0 | JavaFoil+Calcfoil stall+Eppler ext transition
141 | 18000000 | 0 | XFOIL ncrit=9
142 | 18000000 | 0.1 | JavaFoil+Calcfoil stall+Eppler ext transition
143 | 18000000 | 0.1 | XFOIL ncrit=9
144 | 18000000 | 0.25 | JavaFoil+Calcfoil stall+Eppler ext transition
145 | 18000000 | 0.25 | XFOIL ncrit=9
146 | 18000000 | 0.5 | JavaFoil+Calcfoil stall+Eppler ext transition
147 | 18000000 | 0.5 | XFOIL ncrit=9
148 | 20000000 | 0 | JavaFoil+Calcfoil stall+Eppler ext transition
149 | 20000000 | 0 | XFOIL ncrit=9
150 | 20000000 | 0.1 | JavaFoil+Calcfoil stall+Eppler ext transition
151 | 20000000 | 0.1 | XFOIL ncrit=9
152 | 20000000 | 0.25 | JavaFoil+Calcfoil stall+Eppler ext transition
153 | 20000000 | 0.25 | XFOIL ncrit=9
154 | 20000000 | 0.5 | JavaFoil+Calcfoil stall+Eppler ext transition
155 | 20000000 | 0.5 | XFOIL ncrit=9
156 | 9000000 | 0 | Wind Tunnel (NACA-TR-824)

## 1. Re 50k Mach 0.00 (1)
BIGFOIL.COM POLAR EXPORT
NACA1412
NACA1412 |  |  |  | Cl Max: | 1.078 | at alpha= | 14 | deg
JavaFoil+Calcfoil stall+Eppler ext transition |  |  |  | L/D Max: | 36.061 | at alpha= | 7 | deg
Re: | 50000 |  |  | Cd Min: | 0.01626 | at alpha= | 0.5 | deg
Mach: | 0 |  |  | Cl=0 at alpha= | -1.075 | deg
|  |  |  | @ Cl=0.1, Cd= | 0.016397
|  |  |  | @ Cl=0.4, Cd= | 0.017589
|  |  |  | @ Cl=0.6, Cd= | 0.019269
alpha (deg) | Cl | Cd | Cm | Cl/Cd
-19.5 | -0.8 | 0.2982 | -0.004 | -2.682
-19 | -0.818 | 0.28138 | -0.004 | -2.906
-18.5 | -0.834 | 0.26321 | -0.004 | -3.17
-18 | -0.85 | 0.24521 | -0.004 | -3.467
-17.5 | -0.864 | 0.23168 | -0.005 | -3.731
-17 | -0.877 | 0.21769 | -0.005 | -4.028
-16.5 | -0.888 | 0.2015 | -0.005 | -4.405
-16 | -0.896 | 0.18944 | -0.005 | -4.731
-15.5 | -0.902 | 0.17715 | -0.005 | -5.095
-15 | -0.906 | 0.16656 | -0.005 | -5.441
-14.5 | -0.907 | 0.15619 | -0.005 | -5.808
-14 | -0.905 | 0.14521 | -0.006 | -6.233
-13.5 | -0.9 | 0.13509 | -0.006 | -6.662
-13 | -0.892 | 0.12583 | -0.006 | -7.086
-12.5 | -0.88 | 0.11803 | -0.006 | -7.456
-12 | -0.864 | 0.10992 | -0.006 | -7.862
-11.5 | -0.845 | 0.10252 | -0.007 | -8.241
-11 | -0.822 | 0.0954 | -0.007 | -8.621
-10.5 | -0.797 | 0.08913 | -0.007 | -8.946
-10 | -0.769 | 0.08278 | -0.007 | -9.295
-9.5 | -0.739 | 0.07737 | -0.008 | -9.55
-9 | -0.706 | 0.07227 | -0.008 | -9.77
-8.5 | -0.671 | 0.06739 | -0.009 | -9.956
-8 | -0.633 | 0.06301 | -0.009 | -10.052
-7.5 | -0.594 | 0.05886 | -0.009 | -10.097
-7 | -0.554 | 0.05493 | -0.01 | -10.085
-6.5 | -0.514 | 0.05077 | -0.011 | -10.123
-6 | -0.565 | 0.02185 | -0.02 | -25.881
-5.5 | -0.519 | 0.02072 | -0.02 | -25.031
-5 | -0.463 | 0.02009 | -0.021 | -23.057
-4.5 | -0.406 | 0.01826 | -0.021 | -22.241
-4 | -0.348 | 0.01824 | -0.022 | -19.092
-3.5 | -0.29 | 0.01821 | -0.022 | -15.898
-3 | -0.23 | 0.01767 | -0.022 | -13.032
-2.5 | -0.171 | 0.01779 | -0.023 | -9.603
-2 | -0.111 | 0.01737 | -0.023 | -6.393
-1.5 | -0.051 | 0.01651 | -0.023 | -3.093
-1 | 0.009 | 0.01639 | -0.024 | 0.548
-0.5 | 0.069 | 0.01635 | -0.024 | 4.224
0 | 0.129 | 0.01644 | -0.025 | 7.837
0.5 | 0.189 | 0.01626 | -0.025 | 11.608
1 | 0.249 | 0.01649 | -0.025 | 15.074
1.5 | 0.308 | 0.01655 | -0.026 | 18.63
2 | 0.368 | 0.01741 | -0.026 | 21.125
2.5 | 0.427 | 0.01774 | -0.026 | 24.058
3 | 0.485 | 0.01815 | -0.027 | 26.74
3.5 | 0.544 | 0.01866 | -0.027 | 29.129
4 | 0.601 | 0.01928 | -0.027 | 31.185
4.5 | 0.658 | 0.02003 | -0.028 | 32.855
5 | 0.714 | 0.02098 | -0.028 | 34.035
5.5 | 0.769 | 0.02225 | -0.028 | 34.559
6 | 0.822 | 0.02329 | -0.029 | 35.277
6.5 | 0.872 | 0.02427 | -0.029 | 35.906
7 | 0.917 | 0.02544 | -0.029 | 36.061
7.5 | 0.943 | 0.02805 | -0.029 | 33.63
8 | 0.838 | 0.06072 | -0.016 | 13.798
8.5 | 0.872 | 0.06513 | -0.015 | 13.382
9 | 0.905 | 0.07014 | -0.015 | 12.901
9.5 | 0.936 | 0.07515 | -0.014 | 12.453
10 | 0.964 | 0.08065 | -0.014 | 11.953
10.5 | 0.989 | 0.08663 | -0.014 | 11.422
11 | 1.012 | 0.09274 | -0.014 | 10.912
11.5 | 1.031 | 0.0997 | -0.014 | 10.345
12 | 1.048 | 0.10698 | -0.013 | 9.793
12.5 | 1.061 | 0.11441 | -0.013 | 9.271
13 | 1.071 | 0.123 | -0.013 | 8.703
13.5 | 1.077 | 0.1317 | -0.013 | 8.176
14 | 1.078 | 0.14177 | -0.013 | 7.603
14.5 | 1.076 | 0.15164 | -0.013 | 7.094
15 | 1.07 | 0.16158 | -0.013 | 6.624
15.5 | 1.062 | 0.17301 | -0.013 | 6.138
16 | 1.051 | 0.18488 | -0.013 | 5.684
16.5 | 1.037 | 0.19687 | -0.013 | 5.269
17 | 1.021 | 0.20985 | -0.013 | 4.867
17.5 | 1.004 | 0.22552 | -0.013 | 4.45
18 | 0.984 | 0.23849 | -0.013 | 4.126
18.5 | 0.963 | 0.25536 | -0.013 | 3.772
19 | 0.941 | 0.27304 | -0.013 | 3.446

## 2. Re 50k Mach 0.00 (2)
BIGFOIL.COM POLAR EXPORT
NACA1412
NACA1412 |  |  |  | Cl Max: | 1.001 | at alpha= | 9.5 | deg
XFOIL ncrit=9 |  |  |  | L/D Max: | 29.6804 | at alpha= | 6.5 | deg
Re: | 50000 |  |  | Cd Min: | 0.17386 | at alpha= | 14.5 | deg
Mach: | 0 |  |  | Cl=0 at alpha= | 0.93575 | deg
|  |  |  | @ Cl=0.1, Cd= | 0.026813
|  |  |  | @ Cl=0.4, Cd= | 0.028823
|  |  |  | @ Cl=0.6, Cd= | 0.027112
alpha (deg) | Cl | Cd | Cm | Cl/Cd
-12.5 | -0.4945 | 0.14518 | -0.0027 | -3.4061
-11.5 | -0.4812 | 0.13233 | -0.0049 | -3.6364
-11 | -0.4691 | 0.12563 | -0.0051 | -3.734
-10.5 | -0.4607 | 0.11908 | -0.0055 | -3.8688
-10 | -0.4553 | 0.11297 | -0.0055 | -4.0303
-9.5 | -0.4669 | 0.1079 | -0.0055 | -4.3272
-9 | -0.6372 | 0.07414 | -0.0353 | -8.5946
-8.5 | -0.6764 | 0.06358 | -0.0341 | -10.6386
-8 | -0.7069 | 0.05429 | -0.0302 | -13.0208
-7.5 | -0.7182 | 0.0467 | -0.0248 | -15.379
-7 | -0.7014 | 0.04124 | -0.0203 | -17.0078
-6.5 | -0.6797 | 0.03656 | -0.0158 | -18.5914
-6 | -0.6502 | 0.03292 | -0.0116 | -19.7509
-5.5 | -0.6166 | 0.02987 | -0.0078 | -20.6428
-5 | -0.582 | 0.02731 | -0.004 | -21.3109
-4.5 | -0.5471 | 0.02521 | 0.0001 | -21.7017
-4 | -0.5134 | 0.02346 | 0.0047 | -21.8841
-3.5 | -0.4808 | 0.02215 | 0.01 | -21.7065
-3 | -0.4501 | 0.02133 | 0.0166 | -21.1017
-2.5 | -0.419 | 0.02108 | 0.0246 | -19.8767
-2 | -0.2674 | 0.02321 | 0.0136 | -11.5209
-1.5 | -0.0376 | 0.0229 | -0.0207 | -1.6419
-1 | -0.0774 | 0.02213 | -0.0107 | -3.4975
-0.5 | -0.0983 | 0.02198 | -0.0022 | -4.4722
0 | -0.0961 | 0.02242 | 0.0032 | -4.2864
0.5 | -0.0841 | 0.02326 | 0.007 | -3.6156
1 | 0.0124 | 0.02539 | -0.0046 | 0.48838
1.5 | 0.1189 | 0.02712 | -0.0167 | 4.3842
2 | 0.2244 | 0.02833 | -0.0271 | 7.9209
2.5 | 0.3181 | 0.02899 | -0.0342 | 10.9727
3 | 0.4309 | 0.02876 | -0.0426 | 14.9826
3.5 | 0.5277 | 0.02787 | -0.0464 | 18.9343
4 | 0.6002 | 0.02711 | -0.0454 | 22.1394
4.5 | 0.6652 | 0.02629 | -0.0425 | 25.3024
5 | 0.7103 | 0.02627 | -0.0372 | 27.0384
5.5 | 0.7548 | 0.02631 | -0.0317 | 28.6887
6 | 0.7926 | 0.02682 | -0.0258 | 29.5526
6.5 | 0.8266 | 0.02785 | -0.0199 | 29.6804
7 | 0.8544 | 0.02982 | -0.014 | 28.6519
7.5 | 0.8885 | 0.03244 | -0.0097 | 27.389
8 | 0.9209 | 0.03593 | -0.0057 | 25.6304
8.5 | 0.9571 | 0.03989 | -0.0027 | 23.9935
9 | 0.9787 | 0.04481 | 0.0018 | 21.8411
9.5 | 1.001 | 0.05023 | 0.0055 | 19.9283
10 | 0.9782 | 0.05753 | 0.0124 | 17.0033
10.5 | 0.9353 | 0.06585 | 0.0184 | 14.2035
11 | 0.8665 | 0.07644 | 0.0213 | 11.3357
12.5 | 0.6449 | 0.14925 | -0.0235 | 4.3209
13 | 0.6511 | 0.15635 | -0.0248 | 4.1644
13.5 | 0.6505 | 0.16192 | -0.0265 | 4.0174
14 | 0.6523 | 0.16769 | -0.0286 | 3.8899
14.5 | 0.6585 | 0.17386 | -0.0308 | 3.7875

## 3. Re 50k Mach 0.10 (1)
BIGFOIL.COM POLAR EXPORT
NACA1412
NACA1412 |  |  |  | Cl Max: | 1.067 | at alpha= | 13.5 | deg
JavaFoil+Calcfoil stall+Eppler ext transition |  |  |  | L/D Max: | 35.87 | at alpha= | 7 | deg
Re: | 50000 |  |  | Cd Min: | 0.0163 | at alpha= | 0.5 | deg
Mach: | 0.1 |  |  | Cl=0 at alpha= | -1.075 | deg
|  |  |  | @ Cl=0.1, Cd= | 0.016441
|  |  |  | @ Cl=0.4, Cd= | 0.017626
|  |  |  | @ Cl=0.6, Cd= | 0.019317
alpha (deg) | Cl | Cd | Cm | Cl/Cd
-19 | -0.772 | 0.28983 | -0.004 | -2.665
-18.5 | -0.793 | 0.27536 | -0.004 | -2.878
-18 | -0.812 | 0.25517 | -0.004 | -3.181
-17.5 | -0.829 | 0.24036 | -0.005 | -3.451
-17 | -0.846 | 0.22513 | -0.005 | -3.756
-16.5 | -0.86 | 0.20932 | -0.005 | -4.107
-16 | -0.872 | 0.19699 | -0.005 | -4.425
-15.5 | -0.881 | 0.18208 | -0.005 | -4.84
-15 | -0.888 | 0.17142 | -0.005 | -5.181
-14.5 | -0.892 | 0.15839 | -0.005 | -5.631
-14 | -0.893 | 0.14822 | -0.006 | -6.022
-13.5 | -0.89 | 0.13788 | -0.006 | -6.454
-13 | -0.884 | 0.12824 | -0.006 | -6.892
-12.5 | -0.874 | 0.11935 | -0.006 | -7.325
-12 | -0.86 | 0.1118 | -0.006 | -7.695
-11.5 | -0.842 | 0.10387 | -0.007 | -8.109
-11 | -0.821 | 0.09678 | -0.007 | -8.485
-10.5 | -0.797 | 0.0898 | -0.007 | -8.874
-10 | -0.77 | 0.08359 | -0.008 | -9.209
-9.5 | -0.74 | 0.07796 | -0.008 | -9.491
-9 | -0.707 | 0.07269 | -0.008 | -9.734
-8.5 | -0.673 | 0.0678 | -0.009 | -9.922
-8 | -0.635 | 0.06334 | -0.009 | -10.033
-7.5 | -0.596 | 0.05915 | -0.009 | -10.083
-7 | -0.556 | 0.05518 | -0.01 | -10.077
-6.5 | -0.516 | 0.05112 | -0.011 | -10.086
-6 | -0.563 | 0.02232 | -0.02 | -25.24
-5.5 | -0.521 | 0.02081 | -0.021 | -25.027
-5 | -0.465 | 0.02016 | -0.021 | -23.077
-4.5 | -0.408 | 0.01834 | -0.021 | -22.253
-4 | -0.35 | 0.0183 | -0.022 | -19.116
-3.5 | -0.291 | 0.01828 | -0.022 | -15.915
-3 | -0.231 | 0.01772 | -0.022 | -13.063
-2.5 | -0.172 | 0.01785 | -0.023 | -9.618
-2 | -0.112 | 0.0174 | -0.023 | -6.411
-1.5 | -0.051 | 0.01655 | -0.024 | -3.101
-1 | 0.009 | 0.01643 | -0.024 | 0.549
-0.5 | 0.069 | 0.0164 | -0.024 | 4.233
0 | 0.13 | 0.01648 | -0.025 | 7.861
0.5 | 0.19 | 0.0163 | -0.025 | 11.641
1 | 0.25 | 0.01654 | -0.025 | 15.109
1.5 | 0.31 | 0.01658 | -0.026 | 18.68
2 | 0.369 | 0.01745 | -0.026 | 21.174
2.5 | 0.429 | 0.01779 | -0.026 | 24.107
3 | 0.488 | 0.01821 | -0.027 | 26.785
3.5 | 0.546 | 0.01873 | -0.027 | 29.166
4 | 0.604 | 0.01936 | -0.027 | 31.209
4.5 | 0.661 | 0.02013 | -0.028 | 32.855
5 | 0.717 | 0.0211 | -0.028 | 34.005
5.5 | 0.772 | 0.0224 | -0.028 | 34.485
6 | 0.825 | 0.02342 | -0.029 | 35.22
6.5 | 0.875 | 0.02443 | -0.029 | 35.817
7 | 0.92 | 0.02565 | -0.029 | 35.87
7.5 | 0.934 | 0.02963 | -0.028 | 31.502
8 | 0.84 | 0.06114 | -0.016 | 13.742
8.5 | 0.874 | 0.06553 | -0.015 | 13.338
9 | 0.907 | 0.07051 | -0.015 | 12.864
9.5 | 0.938 | 0.07573 | -0.014 | 12.381
10 | 0.965 | 0.08138 | -0.014 | 11.859
10.5 | 0.99 | 0.08737 | -0.014 | 11.326
11 | 1.011 | 0.09361 | -0.014 | 10.801
11.5 | 1.029 | 0.10075 | -0.014 | 10.215
12 | 1.044 | 0.108 | -0.013 | 9.665
12.5 | 1.055 | 0.11633 | -0.013 | 9.069
13 | 1.063 | 0.12473 | -0.013 | 8.521
13.5 | 1.067 | 0.13409 | -0.013 | 7.955
14 | 1.065 | 0.14349 | -0.013 | 7.422
14.5 | 1.06 | 0.15416 | -0.013 | 6.875
15 | 1.051 | 0.16663 | -0.013 | 6.309
15.5 | 1.04 | 0.17888 | -0.013 | 5.811
16 | 1.025 | 0.19196 | -0.013 | 5.339
16.5 | 1.008 | 0.20535 | -0.013 | 4.906
17 | 0.988 | 0.21712 | -0.013 | 4.55
17.5 | 0.966 | 0.23497 | -0.013 | 4.112
18 | 0.943 | 0.24981 | -0.013 | 3.774
18.5 | 0.918 | 0.26665 | -0.013 | 3.443

## 4. Re 50k Mach 0.10 (2)
BIGFOIL.COM POLAR EXPORT
NACA1412
NACA1412 |  |  |  | Cl Max: | 0.9966 | at alpha= | 9.5 | deg
XFOIL ncrit=9 |  |  |  | L/D Max: | 29.4261 | at alpha= | 6 | deg
Re: | 50000 |  |  | Cd Min: | 0.15986 | at alpha= | 14.5 | deg
Mach: | 0.1 |  |  | Cl=0 at alpha= | 0.91194 | deg
|  |  |  | @ Cl=0.1, Cd= | 0.026856
|  |  |  | @ Cl=0.4, Cd= | 0.028973
|  |  |  | @ Cl=0.6, Cd= | 0.15986
alpha (deg) | Cl | Cd | Cm | Cl/Cd
-12.5 | -0.3975 | 0.14163 | -0.0107 | -2.8066
-12 | -0.3793 | 0.13401 | -0.0111 | -2.8304
-11.5 | -0.3759 | 0.12835 | -0.0115 | -2.9287
-11 | -0.3681 | 0.12179 | -0.0117 | -3.0224
-10.5 | -0.3728 | 0.11623 | -0.0118 | -3.2074
-10 | -0.3746 | 0.10988 | -0.0117 | -3.4092
-9.5 | -0.3472 | 0.10139 | -0.0111 | -3.4244
-9 | -0.6381 | 0.07471 | -0.0359 | -8.541
-8.5 | -0.6681 | 0.06478 | -0.0346 | -10.3134
-8 | -0.7002 | 0.05553 | -0.031 | -12.6094
-7.5 | -0.7155 | 0.0477 | -0.0257 | -15
-7 | -0.7014 | 0.04198 | -0.021 | -16.708
-6.5 | -0.6822 | 0.03709 | -0.0163 | -18.3931
-6 | -0.6523 | 0.03344 | -0.0122 | -19.5066
-5.5 | -0.6196 | 0.03024 | -0.0082 | -20.4894
-5 | -0.5854 | 0.02765 | -0.0042 | -21.1718
-4.5 | -0.5498 | 0.02548 | -0.0003 | -21.5777
-4 | -0.5161 | 0.02367 | 0.0043 | -21.804
-3.5 | -0.4835 | 0.02232 | 0.0096 | -21.6622
-3 | -0.4523 | 0.02146 | 0.0161 | -21.0764
-2.5 | -0.4213 | 0.02115 | 0.0241 | -19.9196
-2 | -0.2915 | 0.02302 | 0.017 | -12.6629
-1.5 | -0.0361 | 0.02307 | -0.0209 | -1.5648
-1 | -0.0768 | 0.02229 | -0.0109 | -3.4455
-0.5 | -0.099 | 0.0221 | -0.0023 | -4.4796
0 | -0.0974 | 0.02253 | 0.0032 | -4.3231
0.5 | -0.0856 | 0.02338 | 0.007 | -3.6612
1 | 0.0183 | 0.02558 | -0.0059 | 0.7154
1.5 | 0.1265 | 0.02727 | -0.0181 | 4.6388
2 | 0.223 | 0.02843 | -0.0268 | 7.8438
2.5 | 0.3304 | 0.02898 | -0.0359 | 11.401
3 | 0.4279 | 0.02897 | -0.0419 | 14.7705
3.5 | 0.531 | 0.02794 | -0.0464 | 19.005
4 | 0.6072 | 0.02703 | -0.0457 | 22.4639
4.5 | 0.6606 | 0.02673 | -0.0415 | 24.7138
5 | 0.7168 | 0.02621 | -0.037 | 27.3483
5.5 | 0.7581 | 0.02644 | -0.0312 | 28.6725
6 | 0.7948 | 0.02701 | -0.0251 | 29.4261
6.5 | 0.8261 | 0.02824 | -0.0188 | 29.2528
7 | 0.8578 | 0.03015 | -0.0134 | 28.4511
7.5 | 0.8907 | 0.033 | -0.009 | 26.9909
8 | 0.9222 | 0.03654 | -0.0048 | 25.2381
8.5 | 0.9557 | 0.04069 | -0.0014 | 23.4873
9 | 0.9759 | 0.04577 | 0.0031 | 21.3218
9.5 | 0.9966 | 0.05132 | 0.0069 | 19.4193
10 | 0.969 | 0.05883 | 0.0139 | 16.4712
10.5 | 0.9195 | 0.06729 | 0.0199 | 13.6647
11 | 0.8566 | 0.07815 | 0.0213 | 10.961
12 | 0.4734 | 0.13374 | -0.0149 | 3.5397
12.5 | 0.4767 | 0.13947 | -0.016 | 3.4179
13 | 0.4817 | 0.14454 | -0.0168 | 3.3326
13.5 | 0.4838 | 0.14921 | -0.018 | 3.2424
14 | 0.4896 | 0.15408 | -0.0194 | 3.1776
14.5 | 0.4996 | 0.15986 | -0.0208 | 3.1252

## 5. Re 50k Mach 0.25 (1)
BIGFOIL.COM POLAR EXPORT
NACA1412
NACA1412 |  |  |  | Cl Max: | 1.006 | at alpha= | 12 | deg
JavaFoil+Calcfoil stall+Eppler ext transition |  |  |  | L/D Max: | 35.118 | at alpha= | 6.5 | deg
Re: | 50000 |  |  | Cd Min: | 0.01651 | at alpha= | 0.5 | deg
Mach: | 0.25 |  |  | Cl=0 at alpha= | -1.0726 | deg
|  |  |  | @ Cl=0.1, Cd= | 0.016642
|  |  |  | @ Cl=0.4, Cd= | 0.017817
|  |  |  | @ Cl=0.6, Cd= | 0.019567
alpha (deg) | Cl | Cd | Cm | Cl/Cd
-17.5 | -0.511 | 0.364 | -0.004 | -1.404
-17 | -0.562 | 0.32037 | -0.004 | -1.756
-16.5 | -0.61 | 0.287 | -0.005 | -2.126
-16 | -0.654 | 0.26139 | -0.005 | -2.502
-15.5 | -0.694 | 0.23203 | -0.005 | -2.989
-15 | -0.729 | 0.21126 | -0.005 | -3.449
-14.5 | -0.759 | 0.19094 | -0.005 | -3.973
-14 | -0.783 | 0.17544 | -0.006 | -4.464
-13.5 | -0.802 | 0.15887 | -0.006 | -5.049
-13 | -0.815 | 0.14688 | -0.006 | -5.55
-12.5 | -0.822 | 0.13431 | -0.006 | -6.123
-12 | -0.822 | 0.12205 | -0.006 | -6.737
-11.5 | -0.816 | 0.11228 | -0.007 | -7.266
-11 | -0.804 | 0.10386 | -0.007 | -7.745
-10.5 | -0.788 | 0.09592 | -0.007 | -8.216
-10 | -0.767 | 0.0884 | -0.008 | -8.68
-9.5 | -0.742 | 0.08171 | -0.008 | -9.085
-9 | -0.714 | 0.07567 | -0.008 | -9.429
-8.5 | -0.681 | 0.07035 | -0.009 | -9.685
-8 | -0.646 | 0.06531 | -0.009 | -9.884
-7.5 | -0.607 | 0.06077 | -0.009 | -9.992
-7 | -0.567 | 0.05667 | -0.01 | -10.006
-6.5 | -0.526 | 0.05265 | -0.011 | -9.987
-6 | -0.488 | 0.04694 | -0.013 | -10.393
-5.5 | -0.532 | 0.02137 | -0.021 | -24.881
-5 | -0.477 | 0.0206 | -0.022 | -23.133
-4.5 | -0.418 | 0.01997 | -0.022 | -20.957
-4 | -0.359 | 0.01812 | -0.022 | -19.81
-3.5 | -0.299 | 0.01804 | -0.023 | -16.55
-3 | -0.238 | 0.01803 | -0.023 | -13.18
-2.5 | -0.176 | 0.01756 | -0.023 | -10.037
-2 | -0.115 | 0.01771 | -0.024 | -6.472
-1.5 | -0.053 | 0.01676 | -0.024 | -3.144
-1 | 0.009 | 0.01664 | -0.025 | 0.557
-0.5 | 0.071 | 0.0166 | -0.025 | 4.295
0 | 0.133 | 0.01669 | -0.025 | 7.972
0.5 | 0.195 | 0.01651 | -0.026 | 11.804
1 | 0.257 | 0.01675 | -0.026 | 15.317
1.5 | 0.318 | 0.01681 | -0.026 | 18.927
2 | 0.379 | 0.01769 | -0.027 | 21.439
2.5 | 0.44 | 0.01806 | -0.027 | 24.368
3 | 0.501 | 0.01853 | -0.028 | 27.016
3.5 | 0.56 | 0.0191 | -0.028 | 29.341
4 | 0.62 | 0.0198 | -0.028 | 31.299
4.5 | 0.678 | 0.02066 | -0.029 | 32.813
5 | 0.735 | 0.02178 | -0.029 | 33.757
5.5 | 0.791 | 0.02313 | -0.029 | 34.18
6 | 0.843 | 0.0242 | -0.029 | 34.828
6.5 | 0.892 | 0.02539 | -0.03 | 35.118
7 | 0.931 | 0.02713 | -0.03 | 34.328
7.5 | 0.821 | 0.05805 | -0.017 | 14.139
8 | 0.853 | 0.06322 | -0.016 | 13.498
8.5 | 0.886 | 0.06813 | -0.015 | 13.011
9 | 0.917 | 0.07309 | -0.014 | 12.545
9.5 | 0.944 | 0.07915 | -0.014 | 11.925
10 | 0.966 | 0.0852 | -0.014 | 11.339
10.5 | 0.984 | 0.09255 | -0.014 | 10.63
11 | 0.997 | 0.10012 | -0.014 | 9.954
11.5 | 1.004 | 0.10888 | -0.013 | 9.223
12 | 1.006 | 0.11775 | -0.013 | 8.546
12.5 | 1.003 | 0.12806 | -0.013 | 7.83
13 | 0.993 | 0.14033 | -0.013 | 7.079
13.5 | 0.977 | 0.15239 | -0.013 | 6.414
14 | 0.953 | 0.16697 | -0.013 | 5.705
14.5 | 0.922 | 0.18187 | -0.013 | 5.067
15 | 0.885 | 0.20092 | -0.013 | 4.403
15.5 | 0.842 | 0.22086 | -0.013 | 3.813
16 | 0.795 | 0.24702 | -0.013 | 3.217
16.5 | 0.743 | 0.27452 | -0.012 | 2.705
17 | 0.687 | 0.30226 | -0.012 | 2.271

## 6. Re 50k Mach 0.25 (2)
BIGFOIL.COM POLAR EXPORT
NACA1412
NACA1412 |  |  |  | Cl Max: | 0.9527 | at alpha= | 9 | deg
XFOIL ncrit=9 |  |  |  | L/D Max: | 28.4564 | at alpha= | 6 | deg
Re: | 50000 |  |  | Cd Min: | 0.2445 | at alpha= | -20 | deg
Mach: | 0.25 |  |  | Cl=0 at alpha= | 0.81011 | deg
|  |  |  | @ Cl=0.1, Cd= | 0.027204
|  |  |  | @ Cl=0.4, Cd= | 0.029194
|  |  |  | @ Cl=0.6, Cd= | 0.027947
alpha (deg) | Cl | Cd | Cm | Cl/Cd
-20 | -0.7081 | 0.2445 | 0.0353 | -2.8961
-19.5 | -0.6873 | 0.23696 | 0.0328 | -2.9005
-19 | -0.6877 | 0.23887 | 0.0268 | -2.879
-18.5 | -0.6559 | 0.22466 | 0.0259 | -2.9195
-18 | -0.6438 | 0.22032 | 0.0221 | -2.9221
-17.5 | -0.6265 | 0.21269 | 0.0193 | -2.9456
-17 | -0.6118 | 0.2073 | 0.0163 | -2.9513
-16.5 | -0.5978 | 0.2005 | 0.0133 | -2.9815
-16 | -0.5811 | 0.19422 | 0.0109 | -2.992
-15.5 | -0.5651 | 0.18699 | 0.0086 | -3.0221
-15 | -0.5714 | 0.18582 | 0.0046 | -3.075
-14 | -0.5279 | 0.16795 | 0.0017 | -3.1432
-13.5 | -0.5398 | 0.16635 | -0.0014 | -3.245
-13 | -0.5056 | 0.15553 | -0.0017 | -3.2508
-12.5 | -0.4899 | 0.14819 | -0.0027 | -3.3059
-12 | -0.4785 | 0.14144 | -0.0038 | -3.3831
-11.5 | -0.4695 | 0.1348 | -0.0049 | -3.4829
-11 | -0.4593 | 0.12828 | -0.0054 | -3.5804
-10.5 | -0.4507 | 0.1217 | -0.006 | -3.7034
-10 | -0.4464 | 0.11569 | -0.0061 | -3.8586
-9.5 | -0.4497 | 0.11005 | -0.0062 | -4.0863
-9 | -0.4426 | 0.10317 | -0.0061 | -4.29
-8.5 | -0.6349 | 0.0702 | -0.0369 | -9.0442
-8 | -0.667 | 0.06131 | -0.0344 | -10.8791
-7.5 | -0.6963 | 0.05294 | -0.0299 | -13.1526
-7 | -0.6946 | 0.04638 | -0.025 | -14.9763
-6.5 | -0.6887 | 0.04071 | -0.0194 | -16.9172
-6 | -0.6666 | 0.03619 | -0.0146 | -18.4195
-5.5 | -0.6344 | 0.03264 | -0.0104 | -19.4363
-5 | -0.6012 | 0.02957 | -0.0061 | -20.3314
-4.5 | -0.566 | 0.02706 | -0.0019 | -20.9165
-4 | -0.5311 | 0.02501 | 0.0027 | -21.2355
-3.5 | -0.497 | 0.02339 | 0.0077 | -21.2484
-3 | -0.4638 | 0.02228 | 0.0136 | -20.8169
-2.5 | -0.4338 | 0.02166 | 0.0213 | -20.0277
-2 | -0.3864 | 0.02198 | 0.0278 | -17.5796
-1.5 | -0.0719 | 0.02419 | -0.0142 | -2.9723
-1 | -0.0723 | 0.02317 | -0.0119 | -3.1204
-0.5 | -0.1023 | 0.02282 | -0.0027 | -4.4829
0 | -0.1045 | 0.02317 | 0.0031 | -4.5101
0.5 | -0.0761 | 0.02426 | 0.0038 | -3.1369
1 | 0.0466 | 0.02646 | -0.0118 | 1.7611
1.5 | 0.1536 | 0.02795 | -0.023 | 5.4955
2 | 0.2468 | 0.02897 | -0.0305 | 8.5192
2.5 | 0.3668 | 0.02922 | -0.0406 | 12.553
3 | 0.4547 | 0.02915 | -0.0441 | 15.5986
3.5 | 0.5399 | 0.02857 | -0.0453 | 18.8974
4 | 0.6151 | 0.02779 | -0.0437 | 22.1339
4.5 | 0.6776 | 0.02719 | -0.0397 | 24.9209
5 | 0.7287 | 0.02703 | -0.0342 | 26.9589
5.5 | 0.7691 | 0.02745 | -0.0278 | 28.0182
6 | 0.8056 | 0.02831 | -0.0212 | 28.4564
6.5 | 0.8387 | 0.02986 | -0.015 | 28.0877
7 | 0.868 | 0.03251 | -0.0093 | 26.6995
7.5 | 0.9 | 0.0359 | -0.0046 | 25.0696
8 | 0.9298 | 0.04004 | -0.0002 | 23.2218
8.5 | 0.9449 | 0.04519 | 0.0051 | 20.9095
9 | 0.9527 | 0.05106 | 0.0101 | 18.6584
9.5 | 0.9237 | 0.0583 | 0.0165 | 15.8439
10 | 0.9248 | 0.06514 | 0.0199 | 14.1971
11 | 0.6985 | 0.10603 | 0.0016 | 6.5878
12 | 0.6215 | 0.14427 | -0.0234 | 4.3079
12.5 | 0.6397 | 0.1528 | -0.0244 | 4.1865
13 | 0.6499 | 0.16022 | -0.0257 | 4.0563
13.5 | 0.6431 | 0.1645 | -0.028 | 3.9094
14 | 0.6478 | 0.17057 | -0.0303 | 3.7979

## 7. Re 50k Mach 0.50 (1)
BIGFOIL.COM POLAR EXPORT
NACA1412
NACA1412 |  |  |  | Cl Max: | 1.139 | at alpha= | 20 | deg
JavaFoil+Calcfoil stall+Eppler ext transition |  |  |  | L/D Max: | 31.965 | at alpha= | 5.5 | deg
Re: | 50000 |  |  | Cd Min: | 0.01715 | at alpha= | -0.5 | deg
Mach: | 0.5 |  |  | Cl=0 at alpha= | -1.0725 | deg
|  |  |  | @ Cl=0.1, Cd= | 0.017182
|  |  |  | @ Cl=0.4, Cd= | 0.018737
|  |  |  | @ Cl=0.6, Cd= | 0.020685
alpha (deg) | Cl | Cd | Cm | Cl/Cd
-20 | -1.024 | 0.49206 | -0.007 | -2.082
-19.5 | -0.997 | 0.4627 | -0.008 | -2.154
-19 | -0.971 | 0.46668 | -0.008 | -2.08
-18.5 | -0.945 | 0.4613 | -0.008 | -2.048
-18 | -0.917 | 0.438 | -0.008 | -2.093
-17.5 | -0.891 | 0.43723 | -0.008 | -2.037
-17 | -0.863 | 0.42273 | -0.008 | -2.041
-16.5 | -0.837 | 0.41549 | -0.008 | -2.014
-16 | -0.81 | 0.4043 | -0.009 | -2.004
-15.5 | -0.783 | 0.38251 | -0.008 | -2.046
-15 | -0.756 | 0.38281 | -0.009 | -1.975
-14.5 | -0.728 | 0.36531 | -0.009 | -1.994
-14 | -0.702 | 0.35394 | -0.009 | -1.983
-13.5 | -0.674 | 0.33234 | -0.009 | -2.029
-13 | -0.648 | 0.32749 | -0.009 | -1.978
-12.5 | -0.62 | 0.30354 | -0.009 | -2.043
-12 | -0.593 | 0.29542 | -0.009 | -2.009
-11.5 | -0.566 | 0.30466 | -0.009 | -1.858
-11 | -0.539 | 0.2749 | -0.009 | -1.96
-10.5 | -0.512 | 0.27063 | -0.009 | -1.891
-10 | -0.485 | 0.24515 | -0.009 | -1.977
-9.5 | -0.457 | 0.2271 | -0.008 | -2.013
-9 | -0.43 | 0.21239 | -0.008 | -2.025
-8.5 | -0.55 | 0.11662 | -0.008 | -4.715
-8 | -0.621 | 0.08622 | -0.009 | -7.205
-7.5 | -0.62 | 0.07396 | -0.009 | -8.379
-7 | -0.597 | 0.06595 | -0.01 | -9.055
-6.5 | -0.564 | 0.05973 | -0.011 | -9.437
-6 | -0.523 | 0.05468 | -0.012 | -9.566
-5.5 | -0.479 | 0.05025 | -0.013 | -9.523
-5 | -0.469 | 0.03236 | -0.02 | -14.503
-4.5 | -0.461 | 0.02191 | -0.024 | -21.025
-4 | -0.398 | 0.02101 | -0.025 | -18.919
-3.5 | -0.332 | 0.02024 | -0.025 | -16.387
-3 | -0.265 | 0.01953 | -0.026 | -13.543
-2.5 | -0.196 | 0.0177 | -0.026 | -11.099
-2 | -0.128 | 0.0178 | -0.027 | -7.181
-1.5 | -0.059 | 0.01747 | -0.027 | -3.369
-1 | 0.01 | 0.01716 | -0.027 | 0.603
-0.5 | 0.08 | 0.01715 | -0.028 | 4.644
0 | 0.148 | 0.01726 | -0.028 | 8.6
0.5 | 0.217 | 0.01747 | -0.029 | 12.44
1 | 0.286 | 0.01745 | -0.029 | 16.389
1.5 | 0.354 | 0.01846 | -0.03 | 19.192
2 | 0.422 | 0.01887 | -0.03 | 22.362
2.5 | 0.489 | 0.01942 | -0.03 | 25.201
3 | 0.556 | 0.02011 | -0.031 | 27.644
3.5 | 0.621 | 0.02096 | -0.031 | 29.644
4 | 0.686 | 0.02206 | -0.031 | 31.084
4.5 | 0.748 | 0.02353 | -0.032 | 31.781
5 | 0.807 | 0.02525 | -0.032 | 31.949
5.5 | 0.86 | 0.0269 | -0.032 | 31.965
6 | 0.897 | 0.02954 | -0.032 | 30.37
6.5 | 0.799 | 0.05713 | -0.018 | 13.989
7 | 0.83 | 0.06292 | -0.016 | 13.192
7.5 | 0.851 | 0.06989 | -0.015 | 12.17
8 | 0.853 | 0.0793 | -0.015 | 10.761
8.5 | 0.817 | 0.09452 | -0.014 | 8.648
9 | 0.546 | 0.17971 | -0.012 | 3.036
9.5 | 0.573 | 0.22607 | -0.014 | 2.534
10 | 0.6 | 0.24261 | -0.015 | 2.474
10.5 | 0.627 | 0.26119 | -0.016 | 2.402
11 | 0.654 | 0.27754 | -0.017 | 2.357
11.5 | 0.681 | 0.30028 | -0.017 | 2.269
12 | 0.709 | 0.3092 | -0.018 | 2.292
12.5 | 0.735 | 0.31253 | -0.018 | 2.352
13 | 0.763 | 0.33244 | -0.019 | 2.294
13.5 | 0.79 | 0.36173 | -0.02 | 2.184
14 | 0.816 | 0.36527 | -0.02 | 2.235
14.5 | 0.844 | 0.38622 | -0.021 | 2.185
15 | 0.87 | 0.39819 | -0.021 | 2.186
15.5 | 0.898 | 0.38875 | -0.022 | 2.31
16 | 0.924 | 0.39274 | -0.022 | 2.353
16.5 | 0.952 | 0.41362 | -0.023 | 2.301
17 | 0.978 | 0.42027 | -0.023 | 2.327
17.5 | 1.006 | 0.43974 | -0.024 | 2.287
18 | 1.032 | 0.4449 | -0.024 | 2.319
18.5 | 1.059 | 0.46647 | -0.025 | 2.271
19 | 1.085 | 0.47775 | -0.025 | 2.272
19.5 | 1.112 | 0.48465 | -0.026 | 2.295
20 | 1.139 | 0.49476 | -0.026 | 2.302

## 8. Re 50k Mach 0.50 (2)
BIGFOIL.COM POLAR EXPORT
NACA1412
NACA1412 |  |  |  | Cl Max: | 0.9004 | at alpha= | 20 | deg
XFOIL ncrit=9 |  |  |  | L/D Max: | 23.6777 | at alpha= | 5 | deg
Re: | 50000 |  |  | Cd Min: | 0.27661 | at alpha= | 20 | deg
Mach: | 0.5 |  |  | Cl=0 at alpha= | 0.2823 | deg
|  |  |  | @ Cl=0.1, Cd= | 0.029045
|  |  |  | @ Cl=0.4, Cd= | 0.031606
|  |  |  | @ Cl=0.6, Cd= | 0.031732
alpha (deg) | Cl | Cd | Cm | Cl/Cd
-20 | -0.7654 | 0.26791 | 0.0445 | -2.8569
-19.5 | -0.7473 | 0.26111 | 0.0398 | -2.862
-19 | -0.7218 | 0.25107 | 0.0368 | -2.8749
-18.5 | -0.7117 | 0.24954 | 0.031 | -2.852
-18 | -0.6822 | 0.2364 | 0.0288 | -2.8858
-17.5 | -0.6688 | 0.23263 | 0.0241 | -2.875
-17 | -0.6432 | 0.22206 | 0.0213 | -2.8965
-16.5 | -0.6273 | 0.21661 | 0.0174 | -2.896
-16 | -0.6048 | 0.2076 | 0.0146 | -2.9133
-15.5 | -0.5983 | 0.2051 | 0.0102 | -2.9171
-15 | -0.5657 | 0.1929 | 0.0088 | -2.9326
-14.5 | -0.5593 | 0.18866 | 0.0048 | -2.9646
-14 | -0.5411 | 0.18166 | 0.0026 | -2.9786
-13.5 | -0.5134 | 0.17174 | 0.001 | -2.9894
-13 | -0.5006 | 0.16509 | -0.0015 | -3.0323
-12.5 | -0.492 | 0.1594 | -0.0037 | -3.0866
-12 | -0.4896 | 0.15499 | -0.0055 | -3.1589
-11.5 | -0.4668 | 0.14624 | -0.0065 | -3.192
-11 | -0.4556 | 0.13953 | -0.0075 | -3.2652
-10.5 | -0.437 | 0.13162 | -0.0082 | -3.3202
-10 | -0.431 | 0.12546 | -0.0088 | -3.4354
-9.5 | -0.4096 | 0.1172 | -0.0092 | -3.4949
-9 | -0.4386 | 0.10444 | -0.0211 | -4.1995
-8 | -0.4737 | 0.0848 | -0.0306 | -5.5861
-7.5 | -0.4912 | 0.07563 | -0.0333 | -6.4948
-7 | -0.531 | 0.06642 | -0.0352 | -7.9946
-6.5 | -0.5807 | 0.05856 | -0.0323 | -9.9163
-6 | -0.6244 | 0.05126 | -0.0273 | -12.181
-5.5 | -0.6333 | 0.04551 | -0.0211 | -13.9156
-5 | -0.636 | 0.04008 | -0.0147 | -15.8683
-4.5 | -0.6214 | 0.0356 | -0.0087 | -17.4551
-4 | -0.5956 | 0.03195 | -0.0031 | -18.6416
-3.5 | -0.5626 | 0.02907 | 0.0023 | -19.3533
-3 | -0.5267 | 0.02692 | 0.0078 | -19.5654
-2.5 | -0.4905 | 0.02537 | 0.0137 | -19.3339
-2 | -0.4556 | 0.02437 | 0.0203 | -18.6951
-1.5 | -0.4236 | 0.02393 | 0.0289 | -17.7016
-1 | -0.32 | 0.0254 | 0.0275 | -12.5984
-0.5 | -0.0946 | 0.02697 | -0.0065 | -3.5076
0 | -0.0638 | 0.02719 | -0.0089 | -2.3465
0.5 | 0.0492 | 0.0285 | -0.0223 | 1.7263
1 | 0.1574 | 0.02966 | -0.0325 | 5.3068
1.5 | 0.2486 | 0.03054 | -0.0383 | 8.1401
2 | 0.3336 | 0.03129 | -0.0417 | 10.6616
2.5 | 0.422 | 0.03171 | -0.044 | 13.3081
3 | 0.5007 | 0.0319 | -0.0432 | 15.6959
3.5 | 0.5813 | 0.03167 | -0.0408 | 18.3549
4 | 0.6417 | 0.03187 | -0.0353 | 20.1349
4.5 | 0.7011 | 0.032 | -0.0287 | 21.9094
5 | 0.761 | 0.03214 | -0.0215 | 23.6777
5.5 | 0.7911 | 0.03398 | -0.013 | 23.2813
6 | 0.8163 | 0.03664 | -0.0048 | 22.2789
6.5 | 0.8275 | 0.04068 | 0.0029 | 20.3417
7 | 0.8319 | 0.04555 | 0.0098 | 18.2634
7.5 | 0.8083 | 0.05193 | 0.0162 | 15.5652
8 | 0.7362 | 0.06202 | 0.0182 | 11.8704
8.5 | 0.6707 | 0.07666 | 0.0109 | 8.749
9 | 0.6607 | 0.08649 | 0.0082 | 7.639
9.5 | 0.6319 | 0.09895 | 0.0019 | 6.3861
10 | 0.6181 | 0.10959 | -0.0028 | 5.6401
10.5 | 0.6135 | 0.11981 | -0.0071 | 5.1206
11 | 0.6174 | 0.12972 | -0.0108 | 4.7595
11.5 | 0.5855 | 0.14519 | -0.0243 | 4.0326
12 | 0.6173 | 0.15568 | -0.0259 | 3.9652
12.5 | 0.6238 | 0.16183 | -0.028 | 3.8547
13 | 0.6303 | 0.1681 | -0.0308 | 3.7496
13.5 | 0.6459 | 0.1755 | -0.0333 | 3.6803
14 | 0.6656 | 0.18384 | -0.0358 | 3.6205
14.5 | 0.6891 | 0.19275 | -0.0381 | 3.5751
15 | 0.7118 | 0.20129 | -0.0406 | 3.5362
15.5 | 0.7197 | 0.20605 | -0.0447 | 3.4928
16 | 0.7383 | 0.2138 | -0.0481 | 3.4532
16.5 | 0.7747 | 0.22772 | -0.0496 | 3.402
17 | 0.7777 | 0.22893 | -0.0551 | 3.3971
17.5 | 0.7992 | 0.23769 | -0.0586 | 3.3624
18 | 0.8208 | 0.2456 | -0.0622 | 3.342
18.5 | 0.8374 | 0.25249 | -0.0668 | 3.3166
19 | 0.8653 | 0.2637 | -0.0694 | 3.2814
19.5 | 0.8776 | 0.26791 | -0.0753 | 3.2757
20 | 0.9004 | 0.27661 | -0.079 | 3.2551

## 9. Re 100k Mach 0.00 (1)
BIGFOIL.COM POLAR EXPORT
NACA1412
NACA1412 |  |  |  | Cl Max: | 1.078 | at alpha= | 14 | deg
JavaFoil+Calcfoil stall+Eppler ext transition |  |  |  | L/D Max: | 44.952 | at alpha= | 4 | deg
Re: | 100000 |  |  | Cd Min: | 0.01281 | at alpha= | -1 | deg
Mach: | 0 |  |  | Cl=0 at alpha= | -1.075 | deg
|  |  |  | @ Cl=0.1, Cd= | 0.013091
|  |  |  | @ Cl=0.4, Cd= | 0.013083
|  |  |  | @ Cl=0.6, Cd= | 0.013427
alpha (deg) | Cl | Cd | Cm | Cl/Cd
-19.5 | -0.8 | 0.25055 | -0.004 | -3.193
-19 | -0.818 | 0.23562 | -0.004 | -3.471
-18.5 | -0.835 | 0.22443 | -0.004 | -3.719
-18 | -0.85 | 0.20932 | -0.005 | -4.062
-17.5 | -0.865 | 0.19716 | -0.005 | -4.385
-17 | -0.877 | 0.18726 | -0.005 | -4.684
-16.5 | -0.888 | 0.17589 | -0.005 | -5.048
-16 | -0.897 | 0.16396 | -0.005 | -5.468
-15.5 | -0.903 | 0.15422 | -0.005 | -5.854
-15 | -0.906 | 0.14418 | -0.005 | -6.287
-14.5 | -0.907 | 0.13552 | -0.006 | -6.696
-14 | -0.905 | 0.12708 | -0.006 | -7.125
-13.5 | -0.9 | 0.11864 | -0.006 | -7.589
-13 | -0.892 | 0.11137 | -0.006 | -8.01
-12.5 | -0.88 | 0.10437 | -0.007 | -8.436
-12 | -0.865 | 0.09724 | -0.007 | -8.893
-11.5 | -0.845 | 0.091 | -0.007 | -9.29
-11 | -0.823 | 0.08501 | -0.007 | -9.682
-10.5 | -0.798 | 0.07951 | -0.008 | -10.037
-10 | -0.77 | 0.07446 | -0.008 | -10.346
-9.5 | -0.74 | 0.0696 | -0.008 | -10.632
-9 | -0.707 | 0.06505 | -0.009 | -10.876
-8.5 | -0.673 | 0.06054 | -0.009 | -11.118
-8 | -0.637 | 0.05621 | -0.01 | -11.329
-7.5 | -0.61 | 0.04753 | -0.013 | -12.84
-7 | -0.677 | 0.01897 | -0.019 | -35.686
-6.5 | -0.629 | 0.01809 | -0.02 | -34.75
-6 | -0.576 | 0.017 | -0.02 | -33.852
-5.5 | -0.521 | 0.01514 | -0.021 | -34.387
-5 | -0.464 | 0.01507 | -0.021 | -30.798
-4.5 | -0.407 | 0.01522 | -0.021 | -26.719
-4 | -0.349 | 0.01514 | -0.022 | -23.02
-3.5 | -0.29 | 0.01441 | -0.022 | -20.103
-3 | -0.231 | 0.01437 | -0.022 | -16.044
-2.5 | -0.171 | 0.01406 | -0.023 | -12.159
-2 | -0.111 | 0.01415 | -0.023 | -7.851
-1.5 | -0.051 | 0.01299 | -0.024 | -3.935
-1 | 0.009 | 0.01281 | -0.024 | 0.702
-0.5 | 0.069 | 0.01307 | -0.024 | 5.291
0 | 0.129 | 0.01311 | -0.025 | 9.856
0.5 | 0.189 | 0.0132 | -0.025 | 14.327
1 | 0.249 | 0.01311 | -0.025 | 19.01
1.5 | 0.309 | 0.01289 | -0.026 | 23.972
2 | 0.369 | 0.01292 | -0.026 | 28.525
2.5 | 0.428 | 0.01323 | -0.026 | 32.342
3 | 0.487 | 0.0131 | -0.027 | 37.165
3.5 | 0.546 | 0.01338 | -0.027 | 40.77
4 | 0.604 | 0.01343 | -0.027 | 44.952
4.5 | 0.661 | 0.01531 | -0.028 | 43.191
5 | 0.717 | 0.01626 | -0.028 | 44.125
5.5 | 0.772 | 0.01767 | -0.028 | 43.697
6 | 0.825 | 0.01881 | -0.029 | 43.881
6.5 | 0.877 | 0.01972 | -0.029 | 44.476
7 | 0.926 | 0.02065 | -0.029 | 44.863
7.5 | 0.972 | 0.02169 | -0.03 | 44.81
8 | 1.014 | 0.02292 | -0.03 | 44.231
8.5 | 1.047 | 0.02464 | -0.03 | 42.478
9 | 0.96 | 0.04859 | -0.024 | 19.762
9.5 | 0.941 | 0.06724 | -0.017 | 13.992
10 | 0.967 | 0.07267 | -0.015 | 13.301
10.5 | 0.991 | 0.07792 | -0.015 | 12.721
11 | 1.013 | 0.08358 | -0.015 | 12.124
11.5 | 1.033 | 0.08917 | -0.014 | 11.579
12 | 1.049 | 0.09541 | -0.014 | 10.99
12.5 | 1.062 | 0.10207 | -0.014 | 10.4
13 | 1.071 | 0.10898 | -0.014 | 9.829
13.5 | 1.077 | 0.11697 | -0.014 | 9.21
14 | 1.078 | 0.12478 | -0.014 | 8.643
14.5 | 1.076 | 0.13278 | -0.014 | 8.105
15 | 1.071 | 0.14228 | -0.014 | 7.526
15.5 | 1.062 | 0.15151 | -0.014 | 7.012
16 | 1.051 | 0.16039 | -0.014 | 6.554
16.5 | 1.038 | 0.17126 | -0.014 | 6.059
17 | 1.022 | 0.18152 | -0.014 | 5.629
17.5 | 1.004 | 0.19326 | -0.014 | 5.194
18 | 0.984 | 0.20614 | -0.014 | 4.775
18.5 | 0.963 | 0.21895 | -0.014 | 4.4
19 | 0.941 | 0.23335 | -0.014 | 4.034

## 10. Re 100k Mach 0.00 (2)
BIGFOIL.COM POLAR EXPORT
NACA1412
NACA1412 |  |  |  | Cl Max: | 1.1019 | at alpha= | 11 | deg
XFOIL ncrit=9 |  |  |  | L/D Max: | 44.9385 | at alpha= | 5.5 | deg
Re: | 100000 |  |  | Cd Min: | 0.18845 | at alpha= | 16 | deg
Mach: | 0 |  |  | Cl=0 at alpha= | -0.67577 | deg
|  |  |  | @ Cl=0.1, Cd= | 0.01815
|  |  |  | @ Cl=0.4, Cd= | 0.015744
|  |  |  | @ Cl=0.6, Cd= | 0.014882
alpha (deg) | Cl | Cd | Cm | Cl/Cd
-14 | -0.5571 | 0.15728 | -0.008 | -3.5421
-13.5 | -0.5232 | 0.14964 | -0.0066 | -3.4964
-13 | -0.5651 | 0.14454 | -0.0161 | -3.9096
-12.5 | -0.5104 | 0.13579 | -0.0109 | -3.7587
-12 | -0.5415 | 0.12814 | -0.0182 | -4.2258
-11.5 | -0.503 | 0.12153 | -0.0151 | -4.1389
-11 | -0.6888 | 0.07528 | -0.0512 | -9.1498
-10.5 | -0.7197 | 0.06572 | -0.0521 | -10.951
-10 | -0.7703 | 0.05766 | -0.0471 | -13.3593
-9.5 | -0.8038 | 0.04985 | -0.0408 | -16.1244
-9 | -0.8186 | 0.04321 | -0.0337 | -18.9447
-8.5 | -0.8154 | 0.0375 | -0.0271 | -21.744
-8 | -0.7867 | 0.03395 | -0.0235 | -23.1723
-7.5 | -0.7631 | 0.03025 | -0.0183 | -25.2264
-7 | -0.7289 | 0.02761 | -0.0149 | -26.3999
-6.5 | -0.6936 | 0.02515 | -0.0115 | -27.5785
-6 | -0.6571 | 0.02312 | -0.008 | -28.4213
-5.5 | -0.6206 | 0.02128 | -0.0048 | -29.1635
-5 | -0.5851 | 0.01983 | -0.0013 | -29.5058
-4.5 | -0.5505 | 0.01858 | 0.0022 | -29.6286
-4 | -0.5173 | 0.01752 | 0.0058 | -29.5263
-3.5 | -0.4852 | 0.01666 | 0.0096 | -29.1236
-3 | -0.4541 | 0.01604 | 0.0137 | -28.3105
-2.5 | -0.4244 | 0.01562 | 0.0182 | -27.1703
-2 | -0.3716 | 0.01568 | 0.0191 | -23.699
-1.5 | -0.2681 | 0.01649 | 0.0117 | -16.2583
-1 | -0.1116 | 0.01785 | -0.0064 | -6.2521
-0.5 | 0.0605 | 0.01832 | -0.0288 | 3.3024
0 | 0.195 | 0.01774 | -0.0451 | 10.9921
0.5 | 0.3024 | 0.01682 | -0.0555 | 17.9786
1 | 0.393 | 0.01582 | -0.0617 | 24.842
1.5 | 0.4549 | 0.01515 | -0.062 | 30.0264
2 | 0.5038 | 0.01477 | -0.0595 | 34.1097
2.5 | 0.5466 | 0.01467 | -0.0559 | 37.2597
3 | 0.5863 | 0.01479 | -0.0519 | 39.6416
3.5 | 0.6249 | 0.01505 | -0.0477 | 41.5216
4 | 0.663 | 0.01541 | -0.0435 | 43.024
4.5 | 0.6994 | 0.01587 | -0.0391 | 44.0706
5 | 0.7342 | 0.01641 | -0.0345 | 44.741
5.5 | 0.7671 | 0.01707 | -0.0297 | 44.9385
6 | 0.7966 | 0.01792 | -0.0244 | 44.4531
6.5 | 0.8225 | 0.01923 | -0.0189 | 42.7717
7 | 0.8474 | 0.02101 | -0.0135 | 40.3332
7.5 | 0.8758 | 0.02311 | -0.0089 | 37.897
8 | 0.9095 | 0.02542 | -0.0053 | 35.7789
8.5 | 0.9461 | 0.02783 | -0.0022 | 33.9957
9 | 0.9848 | 0.03061 | 0.0003 | 32.1725
9.5 | 1.0223 | 0.03394 | 0.0029 | 30.1208
10 | 1.0573 | 0.03798 | 0.0054 | 27.8383
10.5 | 1.0792 | 0.04171 | 0.0097 | 25.8739
11 | 1.1019 | 0.04735 | 0.0126 | 23.2714
11.5 | 1.0838 | 0.05263 | 0.0203 | 20.5928
12 | 1.0479 | 0.05838 | 0.0282 | 17.9496
12.5 | 0.998 | 0.06604 | 0.0323 | 15.1121
13 | 0.9373 | 0.07715 | 0.0302 | 12.1491
13.5 | 0.8846 | 0.09169 | 0.0235 | 9.6477
14 | 0.6923 | 0.15565 | -0.0158 | 4.4478
14.5 | 0.6701 | 0.1639 | -0.0228 | 4.0885
15 | 0.727 | 0.17288 | -0.0181 | 4.2052
15.5 | 0.6879 | 0.17831 | -0.0285 | 3.8579
16 | 0.7378 | 0.18845 | -0.0251 | 3.9151

## 11. Re 100k Mach 0.10 (1)
BIGFOIL.COM POLAR EXPORT
NACA1412
NACA1412 |  |  |  | Cl Max: | 1.067 | at alpha= | 13.5 | deg
JavaFoil+Calcfoil stall+Eppler ext transition |  |  |  | L/D Max: | 44.979 | at alpha= | 4 | deg
Re: | 100000 |  |  | Cd Min: | 0.01284 | at alpha= | -1 | deg
Mach: | 0.1 |  |  | Cl=0 at alpha= | -1.075 | deg
|  |  |  | @ Cl=0.1, Cd= | 0.013135
|  |  |  | @ Cl=0.4, Cd= | 0.013125
|  |  |  | @ Cl=0.6, Cd= | 0.013484
alpha (deg) | Cl | Cd | Cm | Cl/Cd
-19 | -0.773 | 0.24815 | -0.004 | -3.113
-18.5 | -0.793 | 0.23158 | -0.004 | -3.423
-18 | -0.812 | 0.21858 | -0.005 | -3.715
-17.5 | -0.83 | 0.20505 | -0.005 | -4.046
-17 | -0.846 | 0.19139 | -0.005 | -4.419
-16.5 | -0.86 | 0.18002 | -0.005 | -4.777
-16 | -0.872 | 0.16795 | -0.005 | -5.192
-15.5 | -0.881 | 0.15829 | -0.005 | -5.569
-15 | -0.888 | 0.14799 | -0.005 | -6.003
-14.5 | -0.892 | 0.1389 | -0.006 | -6.423
-14 | -0.893 | 0.12964 | -0.006 | -6.888
-13.5 | -0.89 | 0.12107 | -0.006 | -7.354
-13 | -0.884 | 0.11277 | -0.006 | -7.842
-12.5 | -0.875 | 0.10558 | -0.007 | -8.285
-12 | -0.861 | 0.09873 | -0.007 | -8.717
-11.5 | -0.843 | 0.09182 | -0.007 | -9.179
-11 | -0.822 | 0.08593 | -0.007 | -9.562
-10.5 | -0.798 | 0.08016 | -0.008 | -9.95
-10 | -0.771 | 0.07502 | -0.008 | -10.274
-9.5 | -0.741 | 0.07003 | -0.008 | -10.58
-9 | -0.709 | 0.06537 | -0.009 | -10.844
-8.5 | -0.675 | 0.06091 | -0.009 | -11.074
-8 | -0.638 | 0.05655 | -0.01 | -11.291
-7.5 | -0.607 | 0.0498 | -0.012 | -12.195
-7 | -0.678 | 0.01915 | -0.019 | -35.424
-6.5 | -0.631 | 0.01819 | -0.02 | -34.687
-6 | -0.578 | 0.01709 | -0.02 | -33.818
-5.5 | -0.523 | 0.01521 | -0.021 | -34.37
-5 | -0.466 | 0.01514 | -0.021 | -30.797
-4.5 | -0.409 | 0.01529 | -0.021 | -26.725
-4 | -0.35 | 0.01521 | -0.022 | -23.03
-3.5 | -0.291 | 0.01447 | -0.022 | -20.126
-3 | -0.232 | 0.01439 | -0.023 | -16.093
-2.5 | -0.172 | 0.01413 | -0.023 | -12.158
-2 | -0.112 | 0.01419 | -0.023 | -7.869
-1.5 | -0.051 | 0.01301 | -0.024 | -3.947
-1 | 0.009 | 0.01284 | -0.024 | 0.704
-0.5 | 0.069 | 0.01314 | -0.024 | 5.29
0 | 0.13 | 0.01313 | -0.025 | 9.884
0.5 | 0.19 | 0.01326 | -0.025 | 14.343
1 | 0.25 | 0.01315 | -0.026 | 19.035
1.5 | 0.31 | 0.01292 | -0.026 | 24.025
2 | 0.37 | 0.01297 | -0.026 | 28.56
2.5 | 0.43 | 0.01328 | -0.027 | 32.391
3 | 0.489 | 0.01314 | -0.027 | 37.245
3.5 | 0.548 | 0.01344 | -0.027 | 40.799
4 | 0.607 | 0.01349 | -0.028 | 44.979
4.5 | 0.664 | 0.01538 | -0.028 | 43.18
5 | 0.721 | 0.01636 | -0.028 | 44.049
5.5 | 0.776 | 0.01783 | -0.029 | 43.516
6 | 0.829 | 0.01893 | -0.029 | 43.799
6.5 | 0.88 | 0.01984 | -0.029 | 44.369
7 | 0.93 | 0.0208 | -0.029 | 44.701
7.5 | 0.975 | 0.02188 | -0.03 | 44.579
8 | 1.016 | 0.02316 | -0.03 | 43.877
8.5 | 1.046 | 0.02512 | -0.03 | 41.666
9 | 0.922 | 0.06039 | -0.019 | 15.271
9.5 | 0.942 | 0.06778 | -0.016 | 13.897
10 | 0.967 | 0.07321 | -0.015 | 13.214
10.5 | 0.991 | 0.07852 | -0.015 | 12.624
11 | 1.012 | 0.08415 | -0.015 | 12.03
11.5 | 1.03 | 0.09009 | -0.014 | 11.435
12 | 1.045 | 0.09658 | -0.014 | 10.817
12.5 | 1.056 | 0.10355 | -0.014 | 10.196
13 | 1.063 | 0.11038 | -0.014 | 9.634
13.5 | 1.067 | 0.11851 | -0.014 | 9.005
14 | 1.066 | 0.12671 | -0.014 | 8.41
14.5 | 1.06 | 0.13553 | -0.014 | 7.824
15 | 1.052 | 0.14456 | -0.014 | 7.275
15.5 | 1.04 | 0.15396 | -0.014 | 6.754
16 | 1.025 | 0.1644 | -0.014 | 6.235
16.5 | 1.008 | 0.17633 | -0.014 | 5.716
17 | 0.988 | 0.18701 | -0.014 | 5.284
17.5 | 0.966 | 0.19955 | -0.014 | 4.843
18 | 0.943 | 0.21371 | -0.014 | 4.413
18.5 | 0.918 | 0.22565 | -0.013 | 4.069

## 12. Re 100k Mach 0.10 (2)
BIGFOIL.COM POLAR EXPORT
NACA1412
NACA1412 |  |  |  | Cl Max: | 1.0951 | at alpha= | 11 | deg
XFOIL ncrit=9 |  |  |  | L/D Max: | 44.7702 | at alpha= | 5.5 | deg
Re: | 100000 |  |  | Cd Min: | 0.17369 | at alpha= | 15 | deg
Mach: | 0.1 |  |  | Cl=0 at alpha= | -0.66773 | deg
|  |  |  | @ Cl=0.1, Cd= | 0.018214
|  |  |  | @ Cl=0.4, Cd= | 0.015782
|  |  |  | @ Cl=0.6, Cd= | 0.16855
alpha (deg) | Cl | Cd | Cm | Cl/Cd
-13.5 | -0.5221 | 0.1502 | -0.0065 | -3.476
-13 | -0.5645 | 0.14531 | -0.0161 | -3.8848
-12.5 | -0.5088 | 0.13636 | -0.0109 | -3.7313
-12 | -0.5376 | 0.1288 | -0.0178 | -4.1739
-11.5 | -0.501 | 0.12214 | -0.015 | -4.1019
-10.5 | -0.7049 | 0.06709 | -0.0526 | -10.5068
-10 | -0.7564 | 0.05902 | -0.0485 | -12.816
-9.5 | -0.7937 | 0.05125 | -0.0424 | -15.4868
-9 | -0.8132 | 0.04439 | -0.0353 | -18.3194
-8.5 | -0.8144 | 0.03861 | -0.0283 | -21.093
-8 | -0.787 | 0.03468 | -0.0247 | -22.6932
-7.5 | -0.7657 | 0.03112 | -0.019 | -24.6048
-7 | -0.7319 | 0.02807 | -0.0156 | -26.0741
-6.5 | -0.6971 | 0.02549 | -0.012 | -27.348
-6 | -0.6607 | 0.02338 | -0.0085 | -28.2592
-5.5 | -0.624 | 0.02152 | -0.0051 | -28.9963
-5 | -0.5883 | 0.02003 | -0.0016 | -29.3709
-4.5 | -0.5533 | 0.01878 | 0.0019 | -29.4622
-4 | -0.5198 | 0.01771 | 0.0055 | -29.3506
-3.5 | -0.4876 | 0.01682 | 0.0094 | -28.9893
-3 | -0.4565 | 0.01615 | 0.0135 | -28.2663
-2.5 | -0.4266 | 0.01573 | 0.018 | -27.1202
-2 | -0.3706 | 0.01578 | 0.0182 | -23.4854
-1.5 | -0.2695 | 0.01654 | 0.0114 | -16.2938
-1 | -0.1143 | 0.01785 | -0.0062 | -6.4034
-0.5 | 0.0577 | 0.0184 | -0.0283 | 3.1359
0 | 0.1988 | 0.01778 | -0.0457 | 11.1811
0.5 | 0.3115 | 0.0168 | -0.0569 | 18.5417
1 | 0.401 | 0.01577 | -0.0628 | 25.428
1.5 | 0.4587 | 0.01516 | -0.0623 | 30.2573
2 | 0.5055 | 0.01483 | -0.0595 | 34.0863
2.5 | 0.5477 | 0.01475 | -0.0558 | 37.1322
3 | 0.5881 | 0.01487 | -0.0517 | 39.5494
3.5 | 0.6272 | 0.01513 | -0.0476 | 41.4541
4 | 0.6652 | 0.0155 | -0.0433 | 42.9161
4.5 | 0.7019 | 0.01596 | -0.0388 | 43.9787
5 | 0.7373 | 0.01652 | -0.0342 | 44.6308
5.5 | 0.7696 | 0.01719 | -0.0291 | 44.7702
6 | 0.7987 | 0.0181 | -0.0238 | 44.1271
6.5 | 0.8244 | 0.01944 | -0.0181 | 42.4074
7 | 0.8495 | 0.02127 | -0.0127 | 39.9389
7.5 | 0.8783 | 0.0234 | -0.0081 | 37.5342
8 | 0.9124 | 0.02575 | -0.0044 | 35.433
8.5 | 0.9497 | 0.02826 | -0.0014 | 33.6058
9 | 0.9888 | 0.03116 | 0.0011 | 31.733
9.5 | 1.0245 | 0.03457 | 0.004 | 29.6355
10 | 1.0563 | 0.03881 | 0.007 | 27.2172
10.5 | 1.0765 | 0.04269 | 0.0115 | 25.2167
11 | 1.0951 | 0.04853 | 0.0148 | 22.5654
11.5 | 1.0714 | 0.05394 | 0.0227 | 19.8628
12 | 1.0308 | 0.05988 | 0.0301 | 17.2144
12.5 | 0.9797 | 0.06815 | 0.0328 | 14.3756
13 | 0.9209 | 0.07992 | 0.0293 | 11.5228
14 | 0.6905 | 0.1565 | -0.0163 | 4.4121
14.5 | 0.6697 | 0.16459 | -0.0231 | 4.0689
15 | 0.7254 | 0.17369 | -0.0187 | 4.1764
15.5 | 0.5478 | 0.16558 | -0.0188 | 3.3084
16 | 0.5348 | 0.16855 | -0.0235 | 3.1729

## 13. Re 100k Mach 0.25 (1)
BIGFOIL.COM POLAR EXPORT
NACA1412
NACA1412 |  |  |  | Cl Max: | 1.024 | at alpha= | 8 | deg
JavaFoil+Calcfoil stall+Eppler ext transition |  |  |  | L/D Max: | 43.652 | at alpha= | 7 | deg
Re: | 100000 |  |  | Cd Min: | 0.01289 | at alpha= | 1 | deg
Mach: | 0.25 |  |  | Cl=0 at alpha= | -1.0726 | deg
|  |  |  | @ Cl=0.1, Cd= | 0.012951
|  |  |  | @ Cl=0.4, Cd= | 0.013122
|  |  |  | @ Cl=0.6, Cd= | 0.014349
alpha (deg) | Cl | Cd | Cm | Cl/Cd
-17.5 | -0.511 | 0.29672 | -0.004 | -1.723
-17 | -0.563 | 0.25999 | -0.005 | -2.164
-16.5 | -0.61 | 0.23854 | -0.005 | -2.558
-16 | -0.654 | 0.21265 | -0.005 | -3.076
-15.5 | -0.694 | 0.19401 | -0.005 | -3.576
-15 | -0.729 | 0.17604 | -0.005 | -4.14
-14.5 | -0.759 | 0.16161 | -0.006 | -4.695
-14 | -0.783 | 0.14816 | -0.006 | -5.287
-13.5 | -0.802 | 0.13642 | -0.006 | -5.881
-13 | -0.815 | 0.12503 | -0.006 | -6.521
-12.5 | -0.823 | 0.11504 | -0.006 | -7.151
-12 | -0.823 | 0.10625 | -0.007 | -7.742
-11.5 | -0.816 | 0.09818 | -0.007 | -8.313
-11 | -0.805 | 0.09153 | -0.007 | -8.793
-10.5 | -0.789 | 0.08444 | -0.007 | -9.338
-10 | -0.768 | 0.07833 | -0.008 | -9.802
-9.5 | -0.743 | 0.07287 | -0.008 | -10.197
-9 | -0.714 | 0.06768 | -0.009 | -10.556
-8.5 | -0.682 | 0.06301 | -0.009 | -10.83
-8 | -0.647 | 0.05851 | -0.01 | -11.065
-7.5 | -0.611 | 0.05396 | -0.011 | -11.319
-7 | -0.603 | 0.03791 | -0.016 | -15.912
-6.5 | -0.643 | 0.01883 | -0.02 | -34.127
-6 | -0.591 | 0.01798 | -0.021 | -32.869
-5.5 | -0.535 | 0.01729 | -0.021 | -30.976
-5 | -0.478 | 0.01497 | -0.022 | -31.931
-4.5 | -0.419 | 0.01486 | -0.022 | -28.209
-4 | -0.359 | 0.01497 | -0.022 | -24.008
-3.5 | -0.299 | 0.0148 | -0.023 | -20.196
-3 | -0.238 | 0.01473 | -0.023 | -16.146
-2.5 | -0.176 | 0.01412 | -0.024 | -12.496
-2 | -0.115 | 0.01392 | -0.024 | -8.242
-1.5 | -0.053 | 0.01326 | -0.024 | -3.979
-1 | 0.009 | 0.01305 | -0.025 | 0.712
-0.5 | 0.071 | 0.01297 | -0.025 | 5.506
0 | 0.133 | 0.01293 | -0.025 | 10.311
0.5 | 0.195 | 0.01303 | -0.026 | 14.991
1 | 0.257 | 0.01289 | -0.026 | 19.955
1.5 | 0.319 | 0.01314 | -0.027 | 24.267
2 | 0.38 | 0.01318 | -0.027 | 28.866
2.5 | 0.442 | 0.013 | -0.027 | 33.97
3 | 0.503 | 0.01323 | -0.028 | 37.979
3.5 | 0.563 | 0.01322 | -0.028 | 42.586
4 | 0.622 | 0.01502 | -0.028 | 41.452
4.5 | 0.681 | 0.01585 | -0.029 | 42.982
5 | 0.739 | 0.01699 | -0.029 | 43.488
5.5 | 0.794 | 0.01853 | -0.029 | 42.869
6 | 0.848 | 0.01959 | -0.03 | 43.276
6.5 | 0.899 | 0.02061 | -0.03 | 43.64
7 | 0.947 | 0.0217 | -0.03 | 43.652
7.5 | 0.99 | 0.02299 | -0.03 | 43.076
8 | 1.024 | 0.02481 | -0.03 | 41.274
8.5 | 0.941 | 0.04736 | -0.024 | 19.876
9 | 0.921 | 0.06554 | -0.016 | 14.047
9.5 | 0.946 | 0.07086 | -0.016 | 13.349
10 | 0.968 | 0.07634 | -0.015 | 12.673
10.5 | 0.985 | 0.0824 | -0.015 | 11.951
11 | 0.997 | 0.0889 | -0.014 | 11.219
11.5 | 1.005 | 0.09598 | -0.014 | 10.47
12 | 1.007 | 0.10361 | -0.014 | 9.717
12.5 | 1.003 | 0.11187 | -0.014 | 8.968
13 | 0.994 | 0.12157 | -0.014 | 8.174

## 14. Re 100k Mach 0.25 (2)
BIGFOIL.COM POLAR EXPORT
NACA1412
NACA1412 |  |  |  | Cl Max: | 1.0372 | at alpha= | 10 | deg
XFOIL ncrit=9 |  |  |  | L/D Max: | 43.9311 | at alpha= | 5 | deg
Re: | 100000 |  |  | Cd Min: | 0.21892 | at alpha= | 20 | deg
Mach: | 0.25 |  |  | Cl=0 at alpha= | -0.62639 | deg
|  |  |  | @ Cl=0.1, Cd= | 0.018418
|  |  |  | @ Cl=0.4, Cd= | 0.016095
|  |  |  | @ Cl=0.6, Cd= | 0.015211
alpha (deg) | Cl | Cd | Cm | Cl/Cd
-13.5 | -0.5183 | 0.15315 | -0.0063 | -3.3843
-13 | -0.5324 | 0.14673 | -0.0117 | -3.6284
-12.5 | -0.5021 | 0.13933 | -0.0107 | -3.6037
-12 | -0.5185 | 0.13201 | -0.016 | -3.9277
-11.5 | -0.4938 | 0.12528 | -0.0152 | -3.9416
-11 | -0.4933 | 0.1175 | -0.0174 | -4.1983
-10.5 | -0.5837 | 0.08833 | -0.0394 | -6.6082
-10 | -0.6978 | 0.06488 | -0.0542 | -10.7552
-9.5 | -0.741 | 0.05762 | -0.0496 | -12.8601
-9 | -0.7776 | 0.05051 | -0.0431 | -15.395
-8.5 | -0.7967 | 0.04394 | -0.0359 | -18.1315
-8 | -0.7794 | 0.03912 | -0.0313 | -19.9233
-7.5 | -0.7684 | 0.03469 | -0.0249 | -22.1505
-7 | -0.746 | 0.03068 | -0.0197 | -24.3155
-6.5 | -0.7165 | 0.02765 | -0.0147 | -25.9132
-6 | -0.6812 | 0.02517 | -0.0107 | -27.064
-5.5 | -0.6438 | 0.02297 | -0.0071 | -28.0279
-5 | -0.6067 | 0.02132 | -0.0032 | -28.4568
-4.5 | -0.5704 | 0.0198 | 0.0004 | -28.8081
-4 | -0.5355 | 0.01862 | 0.0042 | -28.7594
-3.5 | -0.5019 | 0.01765 | 0.0082 | -28.4363
-3 | -0.4697 | 0.01688 | 0.0123 | -27.8258
-2.5 | -0.4389 | 0.01636 | 0.0167 | -26.8276
-2 | -0.3624 | 0.01644 | 0.0134 | -22.0438
-1.5 | -0.274 | 0.01678 | 0.0093 | -16.329
-1 | -0.1342 | 0.01789 | -0.0041 | -7.5014
-0.5 | 0.0454 | 0.01861 | -0.0262 | 2.4395
0 | 0.2272 | 0.01797 | -0.0498 | 12.6433
0.5 | 0.345 | 0.01677 | -0.0617 | 20.5725
1 | 0.424 | 0.0158 | -0.0652 | 26.8354
1.5 | 0.4798 | 0.01522 | -0.0639 | 31.5243
2 | 0.5229 | 0.01502 | -0.0601 | 34.8136
2.5 | 0.5638 | 0.01503 | -0.0559 | 37.5116
3 | 0.6038 | 0.01523 | -0.0515 | 39.6454
3.5 | 0.6432 | 0.01554 | -0.047 | 41.39
4 | 0.6819 | 0.01596 | -0.0423 | 42.7256
4.5 | 0.7175 | 0.01648 | -0.0372 | 43.5376
5 | 0.7521 | 0.01712 | -0.032 | 43.9311
5.5 | 0.7825 | 0.01791 | -0.0262 | 43.6907
6 | 0.8092 | 0.01907 | -0.02 | 42.4331
6.5 | 0.8336 | 0.0208 | -0.0139 | 40.0769
7 | 0.8607 | 0.02287 | -0.0084 | 37.6345
7.5 | 0.8926 | 0.0252 | -0.0038 | 35.4206
8 | 0.9303 | 0.02798 | -0.0003 | 33.2487
8.5 | 0.9676 | 0.03106 | 0.0031 | 31.1526
9 | 1.0031 | 0.03475 | 0.0065 | 28.8662
9.5 | 1.031 | 0.03845 | 0.0106 | 26.814
10 | 1.0372 | 0.04361 | 0.0166 | 23.7835
10.5 | 1.0277 | 0.04853 | 0.0235 | 21.1766
11 | 1.0128 | 0.05368 | 0.0297 | 18.8674
11.5 | 0.9869 | 0.06021 | 0.0337 | 16.391
12 | 0.8705 | 0.07573 | 0.0286 | 11.4948
12.5 | 0.7817 | 0.09892 | 0.0137 | 7.9023
13 | 0.754 | 0.11552 | 0.0061 | 6.527
13.5 | 0.6537 | 0.15309 | -0.0189 | 4.27
14 | 0.681 | 0.16065 | -0.019 | 4.239
14.5 | 0.6693 | 0.16826 | -0.0247 | 3.9778
15.5 | 0.6906 | 0.18272 | -0.0308 | 3.7796
16 | 0.744 | 0.19422 | -0.0273 | 3.8307
16.5 | 0.5706 | 0.18034 | -0.0244 | 3.164
17 | 0.5503 | 0.18148 | -0.0306 | 3.0323
18 | 0.5678 | 0.19341 | -0.0365 | 2.9357
18.5 | 0.5821 | 0.19934 | -0.0387 | 2.9201
19 | 0.5931 | 0.2066 | -0.0415 | 2.8708
19.5 | 0.5954 | 0.21137 | -0.0459 | 2.8169
20 | 0.6154 | 0.21892 | -0.0472 | 2.8111

## 15. Re 100k Mach 0.50 (1)
BIGFOIL.COM POLAR EXPORT
NACA1412
NACA1412 |  |  |  | Cl Max: | 1.139 | at alpha= | 20 | deg
JavaFoil+Calcfoil stall+Eppler ext transition |  |  |  | L/D Max: | 41.209 | at alpha= | 4 | deg
Re: | 100000 |  |  | Cd Min: | 0.01291 | at alpha= | 1 | deg
Mach: | 0.5 |  |  | Cl=0 at alpha= | -1.0725 | deg
|  |  |  | @ Cl=0.1, Cd= | 0.013083
|  |  |  | @ Cl=0.4, Cd= | 0.014179
|  |  |  | @ Cl=0.6, Cd= | 0.015584
alpha (deg) | Cl | Cd | Cm | Cl/Cd
-20 | -1.024 | 0.37854 | -0.007 | -2.706
-19.5 | -0.997 | 0.36954 | -0.008 | -2.698
-19 | -0.971 | 0.35844 | -0.008 | -2.708
-18.5 | -0.945 | 0.35336 | -0.008 | -2.673
-18 | -0.917 | 0.33608 | -0.008 | -2.728
-17.5 | -0.891 | 0.33415 | -0.008 | -2.665
-17 | -0.863 | 0.32191 | -0.008 | -2.681
-16.5 | -0.837 | 0.3167 | -0.008 | -2.642
-16 | -0.81 | 0.30743 | -0.009 | -2.636
-15.5 | -0.783 | 0.29124 | -0.008 | -2.687
-15 | -0.756 | 0.29026 | -0.009 | -2.605
-14.5 | -0.728 | 0.27725 | -0.009 | -2.628
-14 | -0.702 | 0.28525 | -0.009 | -2.461
-13.5 | -0.674 | 0.26794 | -0.009 | -2.517
-13 | -0.648 | 0.26351 | -0.009 | -2.458
-12.5 | -0.62 | 0.24371 | -0.009 | -2.545
-12 | -0.593 | 0.23076 | -0.009 | -2.572
-11.5 | -0.566 | 0.22705 | -0.009 | -2.493
-11 | -0.539 | 0.20543 | -0.009 | -2.622
-10.5 | -0.512 | 0.2015 | -0.009 | -2.54
-10 | -0.485 | 0.19155 | -0.009 | -2.53
-9.5 | -0.457 | 0.17691 | -0.008 | -2.585
-9 | -0.43 | 0.16581 | -0.008 | -2.594
-8.5 | -0.55 | 0.09495 | -0.008 | -5.791
-8 | -0.621 | 0.07405 | -0.009 | -8.39
-7.5 | -0.62 | 0.06483 | -0.01 | -9.565
-7 | -0.598 | 0.05828 | -0.01 | -10.258
-6.5 | -0.565 | 0.05296 | -0.012 | -10.67
-6 | -0.529 | 0.04723 | -0.014 | -11.201
-5.5 | -0.581 | 0.01976 | -0.023 | -29.393
-5 | -0.526 | 0.01853 | -0.024 | -28.366
-4.5 | -0.464 | 0.01764 | -0.025 | -26.273
-4 | -0.399 | 0.01687 | -0.025 | -23.651
-3.5 | -0.332 | 0.01483 | -0.025 | -22.415
-3 | -0.265 | 0.01461 | -0.026 | -18.137
-2.5 | -0.197 | 0.01418 | -0.026 | -13.871
-2 | -0.128 | 0.01417 | -0.027 | -9.034
-1.5 | -0.059 | 0.01373 | -0.027 | -4.289
-1 | 0.01 | 0.01319 | -0.028 | 0.786
-0.5 | 0.08 | 0.01308 | -0.028 | 6.095
0 | 0.149 | 0.01309 | -0.028 | 11.371
0.5 | 0.218 | 0.0132 | -0.029 | 16.512
1 | 0.287 | 0.01291 | -0.029 | 22.22
1.5 | 0.356 | 0.01414 | -0.03 | 25.146
2 | 0.424 | 0.0142 | -0.03 | 29.863
2.5 | 0.492 | 0.01448 | -0.03 | 33.976
3 | 0.559 | 0.0151 | -0.031 | 37.043
3.5 | 0.625 | 0.01588 | -0.031 | 39.39
4 | 0.69 | 0.01675 | -0.032 | 41.209
4.5 | 0.753 | 0.0186 | -0.032 | 40.499
5 | 0.813 | 0.02043 | -0.032 | 39.767
5.5 | 0.868 | 0.0219 | -0.032 | 39.657
6 | 0.918 | 0.0235 | -0.033 | 39.064
6.5 | 0.957 | 0.02561 | -0.033 | 37.356
7 | 0.84 | 0.05461 | -0.02 | 15.383
7.5 | 0.852 | 0.06174 | -0.016 | 13.8
8 | 0.854 | 0.06928 | -0.015 | 12.325
8.5 | 0.818 | 0.08028 | -0.014 | 10.185
9 | 0.546 | 0.14493 | -0.013 | 3.764
9.5 | 0.573 | 0.17437 | -0.015 | 3.286
10 | 0.6 | 0.19009 | -0.015 | 3.157
10.5 | 0.627 | 0.19407 | -0.016 | 3.233
11 | 0.654 | 0.2062 | -0.017 | 3.172
11.5 | 0.681 | 0.22277 | -0.017 | 3.058
12 | 0.709 | 0.24578 | -0.018 | 2.883
12.5 | 0.735 | 0.24921 | -0.019 | 2.95
13 | 0.763 | 0.25004 | -0.019 | 3.05
13.5 | 0.79 | 0.27125 | -0.02 | 2.913
14 | 0.816 | 0.27483 | -0.02 | 2.971
14.5 | 0.844 | 0.29029 | -0.021 | 2.908
15 | 0.87 | 0.29984 | -0.021 | 2.903
15.5 | 0.898 | 0.31505 | -0.022 | 2.85
16 | 0.924 | 0.31882 | -0.022 | 2.899
16.5 | 0.952 | 0.3356 | -0.023 | 2.836
17 | 0.978 | 0.34138 | -0.023 | 2.865
17.5 | 1.006 | 0.33597 | -0.024 | 2.994
18 | 1.032 | 0.3409 | -0.024 | 3.026
18.5 | 1.059 | 0.35691 | -0.025 | 2.968
19 | 1.085 | 0.3662 | -0.025 | 2.964
19.5 | 1.112 | 0.38255 | -0.026 | 2.908
20 | 1.139 | 0.38035 | -0.026 | 2.994

## 16. Re 100k Mach 0.50 (2)
BIGFOIL.COM POLAR EXPORT
NACA1412
NACA1412 |  |  |  | Cl Max: | 0.9215 | at alpha= | 7.5 | deg
XFOIL ncrit=9 |  |  |  | L/D Max: | 40.6959 | at alpha= | 4 | deg
Re: | 100000 |  |  | Cd Min: | 0.26079 | at alpha= | -20 | deg
Mach: | 0.5 |  |  | Cl=0 at alpha= | -0.46471 | deg
|  |  |  | @ Cl=0.1, Cd= | 0.018639
|  |  |  | @ Cl=0.4, Cd= | 0.017492
|  |  |  | @ Cl=0.6, Cd= | 0.016595
alpha (deg) | Cl | Cd | Cm | Cl/Cd
-20 | -0.7558 | 0.26079 | 0.0422 | -2.8981
-19.5 | -0.7341 | 0.25321 | 0.0384 | -2.8992
-19 | -0.7252 | 0.251 | 0.031 | -2.8892
-18.5 | -0.6971 | 0.23858 | 0.0289 | -2.9219
-18 | -0.6739 | 0.23049 | 0.0259 | -2.9238
-17.5 | -0.6636 | 0.2264 | 0.0196 | -2.9311
-17 | -0.6385 | 0.21606 | 0.0172 | -2.9552
-16.5 | -0.6159 | 0.20828 | 0.0144 | -2.9571
-16 | -0.6131 | 0.20528 | 0.0078 | -2.9867
-15.5 | -0.5823 | 0.19362 | 0.0067 | -3.0074
-15 | -0.5663 | 0.18724 | 0.0031 | -3.0245
-14.5 | -0.5566 | 0.18031 | -0.0012 | -3.0869
-14 | -0.5284 | 0.17152 | -0.0021 | -3.0807
-13.5 | -0.5451 | 0.16949 | -0.009 | -3.2161
-13 | -0.4986 | 0.15709 | -0.0076 | -3.174
-12.5 | -0.5191 | 0.15402 | -0.0141 | -3.3703
-12 | -0.4735 | 0.14265 | -0.0125 | -3.3193
-11.5 | -0.5002 | 0.13876 | -0.019 | -3.6048
-11 | -0.4536 | 0.12828 | -0.0166 | -3.536
-10.5 | -0.4776 | 0.12273 | -0.0223 | -3.8915
-10 | -0.4899 | 0.10442 | -0.0323 | -4.6916
-9.5 | -0.4788 | 0.09614 | -0.0329 | -4.9802
-9 | -0.4858 | 0.08661 | -0.0361 | -5.6091
-8.5 | -0.5074 | 0.07566 | -0.0414 | -6.7063
-8 | -0.5489 | 0.06231 | -0.0497 | -8.8092
-7.5 | -0.6103 | 0.05278 | -0.0509 | -11.5631
-7 | -0.6634 | 0.04666 | -0.0435 | -14.2177
-6.5 | -0.699 | 0.04088 | -0.0349 | -17.0988
-6 | -0.7181 | 0.03544 | -0.026 | -20.2624
-5.5 | -0.7034 | 0.03166 | -0.0189 | -22.2173
-5 | -0.6819 | 0.02805 | -0.0123 | -24.3102
-4.5 | -0.6496 | 0.02525 | -0.0065 | -25.7267
-4 | -0.6118 | 0.0231 | -0.0015 | -26.4848
-3.5 | -0.5733 | 0.02149 | 0.0033 | -26.6775
-3 | -0.53 | 0.02028 | 0.0069 | -26.1341
-2.5 | -0.4331 | 0.01939 | 0.001 | -22.3363
-2 | -0.3436 | 0.01874 | -0.0029 | -18.3351
-1.5 | -0.2538 | 0.01829 | -0.0055 | -13.8764
-1 | -0.1648 | 0.01818 | -0.0067 | -9.0649
-0.5 | -0.0148 | 0.01865 | -0.018 | -0.79357
0 | 0.1949 | 0.01863 | -0.0412 | 10.4616
0.5 | 0.3635 | 0.01779 | -0.0585 | 20.4328
1 | 0.5017 | 0.01666 | -0.0711 | 30.114
1.5 | 0.5438 | 0.01648 | -0.0663 | 32.9976
2 | 0.5852 | 0.01652 | -0.061 | 35.4237
2.5 | 0.6266 | 0.01673 | -0.0554 | 37.4537
3 | 0.6673 | 0.0171 | -0.0494 | 39.0234
3.5 | 0.7077 | 0.01759 | -0.0431 | 40.2331
4 | 0.7427 | 0.01825 | -0.0359 | 40.6959
4.5 | 0.7746 | 0.01907 | -0.0281 | 40.6188
5 | 0.8013 | 0.02023 | -0.0197 | 39.6095
5.5 | 0.8242 | 0.02194 | -0.0111 | 37.5661
6 | 0.8482 | 0.0242 | -0.0031 | 35.0496
6.5 | 0.8747 | 0.02696 | 0.0042 | 32.4444
7 | 0.9039 | 0.03026 | 0.0106 | 29.8711
7.5 | 0.9215 | 0.03424 | 0.0176 | 26.913
8 | 0.9153 | 0.0386 | 0.0262 | 23.7124
8.5 | 0.8973 | 0.04398 | 0.0331 | 20.4025
9 | 0.853 | 0.05149 | 0.0362 | 16.5663
9.5 | 0.7988 | 0.0624 | 0.0325 | 12.8013
10 | 0.733 | 0.07883 | 0.0216 | 9.2985
10.5 | 0.6843 | 0.0967 | 0.0104 | 7.0765
11 | 0.6631 | 0.11004 | 0.0034 | 6.026
11.5 | 0.6528 | 0.12201 | -0.0024 | 5.3504
12 | 0.6506 | 0.13301 | -0.0075 | 4.8914
12.5 | 0.6577 | 0.14311 | -0.0113 | 4.5958

## 17. Re 250k Mach 0.00 (1)
BIGFOIL.COM POLAR EXPORT
NACA1412
NACA1412 |  |  |  | Cl Max: | 1.17 | at alpha= | 10.5 | deg
JavaFoil+Calcfoil stall+Eppler ext transition |  |  |  | L/D Max: | 61.638 | at alpha= | 5.5 | deg
Re: | 250000 |  |  | Cd Min: | 0.01031 | at alpha= | 1.5 | deg
Mach: | 0 |  |  | Cl=0 at alpha= | -1.075 | deg
|  |  |  | @ Cl=0.1, Cd= | 0.010606
|  |  |  | @ Cl=0.4, Cd= | 0.010664
|  |  |  | @ Cl=0.6, Cd= | 0.011364
alpha (deg) | Cl | Cd | Cm | Cl/Cd
-19.5 | -0.801 | 0.21099 | -0.004 | -3.794
-19 | -0.819 | 0.20014 | -0.005 | -4.09
-18.5 | -0.835 | 0.18998 | -0.005 | -4.398
-18 | -0.851 | 0.17981 | -0.005 | -4.734
-17.5 | -0.866 | 0.16914 | -0.005 | -5.117
-17 | -0.878 | 0.15972 | -0.005 | -5.499
-16.5 | -0.889 | 0.15042 | -0.006 | -5.911
-16 | -0.898 | 0.14198 | -0.006 | -6.323
-15.5 | -0.904 | 0.13389 | -0.006 | -6.752
-15 | -0.908 | 0.12591 | -0.006 | -7.211
-14.5 | -0.909 | 0.11861 | -0.006 | -7.663
-14 | -0.907 | 0.11146 | -0.007 | -8.14
-13.5 | -0.902 | 0.10453 | -0.007 | -8.633
-13 | -0.894 | 0.09819 | -0.007 | -9.109
-12.5 | -0.883 | 0.09209 | -0.007 | -9.591
-12 | -0.868 | 0.0863 | -0.008 | -10.057
-11.5 | -0.85 | 0.08049 | -0.008 | -10.554
-11 | -0.828 | 0.07506 | -0.009 | -11.035
-10.5 | -0.806 | 0.06907 | -0.01 | -11.673
-10 | -0.785 | 0.06165 | -0.011 | -12.739
-9.5 | -0.794 | 0.04195 | -0.014 | -18.933
-9 | -0.843 | 0.01988 | -0.017 | -42.424
-8.5 | -0.821 | 0.01726 | -0.018 | -47.555
-8 | -0.78 | 0.01634 | -0.019 | -47.714
-7.5 | -0.733 | 0.01553 | -0.019 | -47.204
-7 | -0.683 | 0.01483 | -0.02 | -46.054
-6.5 | -0.631 | 0.01357 | -0.02 | -46.483
-6 | -0.577 | 0.01351 | -0.02 | -42.711
-5.5 | -0.521 | 0.01296 | -0.021 | -40.238
-5 | -0.465 | 0.01316 | -0.021 | -35.303
-4.5 | -0.407 | 0.01321 | -0.021 | -30.813
-4 | -0.349 | 0.01249 | -0.022 | -27.934
-3.5 | -0.29 | 0.01241 | -0.022 | -23.358
-3 | -0.231 | 0.01172 | -0.023 | -19.672
-2.5 | -0.171 | 0.01151 | -0.023 | -14.856
-2 | -0.111 | 0.01103 | -0.023 | -10.073
-1.5 | -0.051 | 0.01092 | -0.024 | -4.682
-1 | 0.009 | 0.01075 | -0.024 | 0.837
-0.5 | 0.069 | 0.01059 | -0.024 | 6.531
0 | 0.129 | 0.01062 | -0.025 | 12.173
0.5 | 0.189 | 0.01073 | -0.025 | 17.646
1 | 0.249 | 0.01089 | -0.025 | 22.906
1.5 | 0.309 | 0.01031 | -0.026 | 29.993
2 | 0.369 | 0.01054 | -0.026 | 35
2.5 | 0.429 | 0.01078 | -0.027 | 39.748
3 | 0.488 | 0.01044 | -0.027 | 46.713
3.5 | 0.547 | 0.01088 | -0.027 | 50.243
4 | 0.605 | 0.01141 | -0.028 | 53.019
4.5 | 0.662 | 0.01141 | -0.028 | 58.073
5 | 0.719 | 0.01176 | -0.028 | 61.159
5.5 | 0.774 | 0.01256 | -0.029 | 61.638
6 | 0.828 | 0.01494 | -0.029 | 55.451
6.5 | 0.881 | 0.01574 | -0.029 | 55.937
7 | 0.931 | 0.01651 | -0.03 | 56.378
7.5 | 0.979 | 0.01726 | -0.03 | 56.709
8 | 1.024 | 0.01816 | -0.03 | 56.371
8.5 | 1.065 | 0.01915 | -0.03 | 55.636
9 | 1.103 | 0.0203 | -0.031 | 54.329
9.5 | 1.135 | 0.0217 | -0.031 | 52.301
10 | 1.159 | 0.02366 | -0.031 | 48.97
10.5 | 1.17 | 0.02696 | -0.03 | 43.386
11 | 1.15 | 0.03619 | -0.029 | 31.77
11.5 | 1.076 | 0.06622 | -0.023 | 16.249
12 | 1.062 | 0.08226 | -0.019 | 12.904
12.5 | 1.069 | 0.08952 | -0.018 | 11.946
13 | 1.077 | 0.09621 | -0.017 | 11.194
13.5 | 1.082 | 0.1028 | -0.017 | 10.522
14 | 1.082 | 0.1097 | -0.016 | 9.864
14.5 | 1.079 | 0.11705 | -0.016 | 9.22
15 | 1.073 | 0.12424 | -0.016 | 8.639
15.5 | 1.065 | 0.13224 | -0.016 | 8.051

## 18. Re 250k Mach 0.00 (2)
BIGFOIL.COM POLAR EXPORT
NACA1412
NACA1412 |  |  |  | Cl Max: | 1.1721 | at alpha= | 13.5 | deg
XFOIL ncrit=9 |  |  |  | L/D Max: | 63.876 | at alpha= | 5 | deg
Re: | 250000 |  |  | Cd Min: | 0.21131 | at alpha= | 18.5 | deg
Mach: | 0 |  |  | Cl=0 at alpha= | -0.92173 | deg
|  |  |  | @ Cl=0.1, Cd= | 0.0087247
|  |  |  | @ Cl=0.4, Cd= | 0.0096152
|  |  |  | @ Cl=0.6, Cd= | 0.010166
alpha (deg) | Cl | Cd | Cm | Cl/Cd
-17 | -0.6048 | 0.18923 | 0.0089 | -3.1961
-16.5 | -0.5889 | 0.18348 | 0.0068 | -3.2096
-16 | -0.6057 | 0.17373 | -0.0031 | -3.4864
-15.5 | -0.5756 | 0.16767 | -0.001 | -3.4329
-15 | -0.5597 | 0.16191 | -0.0025 | -3.4569
-14.5 | -0.5823 | 0.14965 | -0.0121 | -3.8911
-14 | -0.555 | 0.14526 | -0.01 | -3.8207
-13 | -0.9272 | 0.05201 | -0.0644 | -17.8273
-12.5 | -0.9672 | 0.04534 | -0.0606 | -21.3322
-12 | -0.985 | 0.04061 | -0.0539 | -24.2551
-11.5 | -0.9797 | 0.03744 | -0.0487 | -26.1672
-11 | -0.9683 | 0.03452 | -0.0435 | -28.0504
-10.5 | -0.9569 | 0.03152 | -0.0376 | -30.3585
-10 | -0.9359 | 0.02819 | -0.033 | -33.1997
-9.5 | -0.9076 | 0.0262 | -0.0288 | -34.6412
-9 | -0.8794 | 0.02455 | -0.0242 | -35.8208
-8.5 | -0.8487 | 0.02233 | -0.0204 | -38.0072
-8 | -0.8165 | 0.02105 | -0.0162 | -38.7886
-7.5 | -0.7852 | 0.01939 | -0.0122 | -40.4951
-7 | -0.7529 | 0.01802 | -0.0081 | -41.7814
-6.5 | -0.7181 | 0.0172 | -0.0045 | -41.75
-6 | -0.6846 | 0.01617 | -0.0008 | -42.3377
-5.5 | -0.6502 | 0.01527 | 0.0027 | -42.5802
-5 | -0.5749 | 0.01436 | -0.002 | -40.0348
-4.5 | -0.4991 | 0.01356 | -0.0067 | -36.8068
-4 | -0.4237 | 0.01276 | -0.0113 | -33.2053
-3.5 | -0.3537 | 0.01201 | -0.0145 | -29.4505
-3 | -0.2849 | 0.01129 | -0.0172 | -25.2347
-2.5 | -0.2149 | 0.01055 | -0.0199 | -20.3697
-2 | -0.1372 | 0.0098 | -0.0237 | -14
-1.5 | -0.0725 | 0.00922 | -0.0244 | -7.8633
-1 | -0.0107 | 0.00883 | -0.0243 | -1.2118
0 | 0.126 | 0.0087 | -0.0264 | 14.4828
0.5 | 0.2047 | 0.00891 | -0.0298 | 22.9742
1 | 0.289 | 0.0092 | -0.0346 | 31.413
1.5 | 0.3705 | 0.00951 | -0.0392 | 38.959
2 | 0.4518 | 0.0098 | -0.0441 | 46.102
2.5 | 0.5351 | 0.01002 | -0.0498 | 53.4032
3 | 0.5964 | 0.01014 | -0.0513 | 58.8166
3.5 | 0.6326 | 0.0104 | -0.0477 | 60.8269
4 | 0.6694 | 0.0107 | -0.044 | 62.5607
4.5 | 0.7059 | 0.0111 | -0.0403 | 63.5946
5 | 0.7416 | 0.01161 | -0.0364 | 63.876
5.5 | 0.7754 | 0.01231 | -0.0323 | 62.9894
6 | 0.8081 | 0.01319 | -0.028 | 61.2661
6.5 | 0.8397 | 0.01424 | -0.0237 | 58.9677
7 | 0.8703 | 0.01545 | -0.0193 | 56.3301
7.5 | 0.9002 | 0.01673 | -0.0147 | 53.8075
8 | 0.9296 | 0.01806 | -0.0101 | 51.4729
8.5 | 0.9583 | 0.01945 | -0.0055 | 49.2699
9 | 0.9849 | 0.02104 | -0.0008 | 46.8108
9.5 | 1.0127 | 0.02252 | 0.0036 | 44.9689
10 | 1.0378 | 0.02427 | 0.0083 | 42.7606
10.5 | 1.063 | 0.02648 | 0.0124 | 40.1435
11 | 1.0877 | 0.02828 | 0.0168 | 38.4618
11.5 | 1.113 | 0.03042 | 0.0202 | 36.5878
12 | 1.1337 | 0.03323 | 0.024 | 34.1168
12.5 | 1.1504 | 0.036 | 0.0277 | 31.9556
13 | 1.1707 | 0.03905 | 0.0303 | 29.9795
13.5 | 1.1721 | 0.0435 | 0.0337 | 26.9448
14 | 1.1598 | 0.04861 | 0.0364 | 23.8593
14.5 | 1.1435 | 0.05487 | 0.0373 | 20.8402
15 | 1.1183 | 0.06294 | 0.036 | 17.7677
15.5 | 1.0808 | 0.07367 | 0.0317 | 14.6708
16 | 1.0045 | 0.09291 | 0.0202 | 10.8115
16.5 | 0.867 | 0.13154 | -0.0041 | 6.5912
17 | 0.7303 | 0.18969 | -0.0326 | 3.85
17.5 | 0.759 | 0.19359 | -0.0317 | 3.9207
18 | 0.7491 | 0.20526 | -0.0407 | 3.6495
18.5 | 0.7643 | 0.21131 | -0.0436 | 3.617

## 19. Re 250k Mach 0.10 (1)
BIGFOIL.COM POLAR EXPORT
NACA1412
NACA1412 |  |  |  | Cl Max: | 1.163 | at alpha= | 10.5 | deg
JavaFoil+Calcfoil stall+Eppler ext transition |  |  |  | L/D Max: | 61.032 | at alpha= | 5 | deg
Re: | 250000 |  |  | Cd Min: | 0.01036 | at alpha= | 1.5 | deg
Mach: | 0.1 |  |  | Cl=0 at alpha= | -1.075 | deg
|  |  |  | @ Cl=0.1, Cd= | 0.010695
|  |  |  | @ Cl=0.4, Cd= | 0.010594
|  |  |  | @ Cl=0.6, Cd= | 0.011397
alpha (deg) | Cl | Cd | Cm | Cl/Cd
-19 | -0.773 | 0.20677 | -0.005 | -3.739
-18.5 | -0.793 | 0.1958 | -0.005 | -4.052
-18 | -0.813 | 0.18363 | -0.005 | -4.426
-17.5 | -0.831 | 0.17366 | -0.005 | -4.783
-17 | -0.847 | 0.16324 | -0.005 | -5.187
-16.5 | -0.861 | 0.15375 | -0.005 | -5.6
-16 | -0.873 | 0.14517 | -0.006 | -6.014
-15.5 | -0.883 | 0.1359 | -0.006 | -6.494
-15 | -0.89 | 0.1282 | -0.006 | -6.939
-14.5 | -0.894 | 0.12062 | -0.006 | -7.408
-14 | -0.895 | 0.11278 | -0.007 | -7.932
-13.5 | -0.892 | 0.10625 | -0.007 | -8.397
-13 | -0.886 | 0.09926 | -0.007 | -8.931
-12.5 | -0.877 | 0.09302 | -0.007 | -9.43
-12 | -0.864 | 0.08705 | -0.008 | -9.92
-11.5 | -0.847 | 0.08131 | -0.008 | -10.411
-11 | -0.826 | 0.07581 | -0.009 | -10.9
-10.5 | -0.804 | 0.07024 | -0.009 | -11.447
-10 | -0.783 | 0.06313 | -0.011 | -12.405
-9.5 | -0.78 | 0.04819 | -0.013 | -16.176
-9 | -0.836 | 0.0212 | -0.017 | -39.439
-8.5 | -0.821 | 0.0175 | -0.018 | -46.935
-8 | -0.782 | 0.01648 | -0.019 | -47.43
-7.5 | -0.735 | 0.01564 | -0.019 | -47.014
-7 | -0.686 | 0.01493 | -0.02 | -45.919
-6.5 | -0.634 | 0.01314 | -0.02 | -48.202
-6 | -0.579 | 0.01304 | -0.02 | -44.42
-5.5 | -0.524 | 0.01302 | -0.021 | -40.231
-5 | -0.467 | 0.01322 | -0.021 | -35.326
-4.5 | -0.409 | 0.01325 | -0.022 | -30.884
-4 | -0.35 | 0.01256 | -0.022 | -27.896
-3.5 | -0.291 | 0.01245 | -0.022 | -23.41
-3 | -0.232 | 0.01175 | -0.023 | -19.721
-2.5 | -0.172 | 0.01154 | -0.023 | -14.887
-2 | -0.112 | 0.01107 | -0.023 | -10.09
-1.5 | -0.051 | 0.01095 | -0.024 | -4.691
-1 | 0.009 | 0.01078 | -0.024 | 0.839
-0.5 | 0.07 | 0.0107 | -0.024 | 6.496
0 | 0.13 | 0.01069 | -0.025 | 12.154
0.5 | 0.19 | 0.01077 | -0.025 | 17.678
1 | 0.251 | 0.01092 | -0.026 | 22.951
1.5 | 0.311 | 0.01036 | -0.026 | 29.998
2 | 0.371 | 0.01057 | -0.026 | 35.1
2.5 | 0.431 | 0.01062 | -0.027 | 40.549
3 | 0.49 | 0.01048 | -0.027 | 46.746
3.5 | 0.549 | 0.01093 | -0.027 | 50.249
4 | 0.608 | 0.01147 | -0.028 | 52.996
4.5 | 0.666 | 0.01146 | -0.028 | 58.052
5 | 0.722 | 0.01184 | -0.028 | 61.032
5.5 | 0.778 | 0.01396 | -0.029 | 55.73
6 | 0.832 | 0.01504 | -0.029 | 55.313
6.5 | 0.884 | 0.01585 | -0.029 | 55.799
7 | 0.935 | 0.01664 | -0.03 | 56.188
7.5 | 0.982 | 0.0174 | -0.03 | 56.458
8 | 1.027 | 0.01832 | -0.03 | 56.041
8.5 | 1.068 | 0.01935 | -0.03 | 55.191
9 | 1.105 | 0.02055 | -0.031 | 53.745
9.5 | 1.135 | 0.02204 | -0.031 | 51.514
10 | 1.157 | 0.02414 | -0.031 | 47.928
10.5 | 1.163 | 0.02821 | -0.03 | 41.205
11 | 1.126 | 0.04179 | -0.028 | 26.936
11.5 | 1.056 | 0.07298 | -0.022 | 14.477
12 | 1.055 | 0.08388 | -0.019 | 12.577
12.5 | 1.062 | 0.09095 | -0.017 | 11.678
13 | 1.068 | 0.09745 | -0.017 | 10.964
13.5 | 1.071 | 0.10411 | -0.017 | 10.291
14 | 1.069 | 0.11103 | -0.016 | 9.627
14.5 | 1.063 | 0.11842 | -0.016 | 8.975
15 | 1.054 | 0.12601 | -0.016 | 8.364
15.5 | 1.042 | 0.13438 | -0.016 | 7.753

## 20. Re 250k Mach 0.10 (2)
BIGFOIL.COM POLAR EXPORT
NACA1412
NACA1412 |  |  |  | Cl Max: | 1.1641 | at alpha= | 13 | deg
XFOIL ncrit=9 |  |  |  | L/D Max: | 63.704 | at alpha= | 5 | deg
Re: | 250000 |  |  | Cd Min: | 0.20613 | at alpha= | 18 | deg
Mach: | 0.1 |  |  | Cl=0 at alpha= | -0.91301 | deg
|  |  |  | @ Cl=0.1, Cd= | 0.0086815
|  |  |  | @ Cl=0.4, Cd= | 0.0096473
|  |  |  | @ Cl=0.6, Cd= | 0.010184
alpha (deg) | Cl | Cd | Cm | Cl/Cd
-16.5 | -0.5891 | 0.18414 | 0.0069 | -3.1992
-16 | -0.6051 | 0.17463 | -0.0028 | -3.465
-15.5 | -0.5747 | 0.16843 | -0.0008 | -3.4121
-15 | -0.5588 | 0.16259 | -0.0024 | -3.4369
-14.5 | -0.5806 | 0.15064 | -0.0118 | -3.8542
-14 | -0.5528 | 0.1461 | -0.0098 | -3.7837
-13.5 | -0.5409 | 0.13979 | -0.0114 | -3.8694
-13 | -0.8971 | 0.05466 | -0.0644 | -16.4124
-12.5 | -0.9341 | 0.0472 | -0.0638 | -19.7903
-12 | -0.956 | 0.04231 | -0.0587 | -22.5951
-11.5 | -0.9628 | 0.03909 | -0.0521 | -24.6303
-11 | -0.9586 | 0.03586 | -0.0462 | -26.7317
-10.5 | -0.9521 | 0.03255 | -0.04 | -29.2504
-10 | -0.9364 | 0.02901 | -0.0345 | -32.2785
-9.5 | -0.909 | 0.02682 | -0.0303 | -33.8926
-9 | -0.8817 | 0.02495 | -0.0256 | -35.3387
-8.5 | -0.852 | 0.02273 | -0.0214 | -37.4835
-8 | -0.8201 | 0.02131 | -0.0171 | -38.4843
-7.5 | -0.7889 | 0.01964 | -0.013 | -40.168
-7 | -0.7559 | 0.01836 | -0.0089 | -41.171
-6.5 | -0.7222 | 0.01733 | -0.005 | -41.6734
-6 | -0.6886 | 0.01629 | -0.0012 | -42.2713
-5.5 | -0.6518 | 0.01547 | 0.002 | -42.1332
-5 | -0.5764 | 0.0145 | -0.0026 | -39.7517
-4.5 | -0.5009 | 0.01363 | -0.0072 | -36.7498
-4 | -0.4239 | 0.01284 | -0.012 | -33.014
-3.5 | -0.3535 | 0.01207 | -0.0152 | -29.2875
-3 | -0.2846 | 0.01132 | -0.0178 | -25.1413
-2.5 | -0.2145 | 0.01058 | -0.0204 | -20.2741
-2 | -0.1354 | 0.00983 | -0.0244 | -13.7742
-1.5 | -0.0707 | 0.00923 | -0.0251 | -7.6598
-1 | -0.0115 | 0.00885 | -0.0243 | -1.2994
-0.5 | 0.0546 | 0.00865 | -0.0247 | 6.3121
0 | 0.1266 | 0.0087 | -0.0265 | 14.5517
0.5 | 0.2039 | 0.00891 | -0.0295 | 22.8844
1 | 0.2884 | 0.00922 | -0.0343 | 31.2798
1.5 | 0.3707 | 0.00954 | -0.039 | 38.8574
2 | 0.4526 | 0.00984 | -0.0439 | 45.9959
2.5 | 0.5363 | 0.01005 | -0.0496 | 53.3632
3 | 0.5994 | 0.01018 | -0.0514 | 58.8802
3.5 | 0.6358 | 0.01044 | -0.0477 | 60.9004
4 | 0.6725 | 0.01077 | -0.0439 | 62.442
4.5 | 0.7091 | 0.01117 | -0.0401 | 63.4825
5 | 0.7447 | 0.01169 | -0.0361 | 63.704
5.5 | 0.7787 | 0.0124 | -0.0319 | 62.7984
6 | 0.8112 | 0.0133 | -0.0276 | 60.9925
6.5 | 0.8423 | 0.01441 | -0.0231 | 58.4525
7 | 0.8723 | 0.01566 | -0.0184 | 55.7024
7.5 | 0.9015 | 0.01699 | -0.0137 | 53.0606
8 | 0.9319 | 0.01826 | -0.0091 | 51.035
8.5 | 0.9602 | 0.01968 | -0.0043 | 48.7907
9 | 0.9866 | 0.0213 | 0.0005 | 46.3192
9.5 | 1.012 | 0.02308 | 0.0052 | 43.8475
10 | 1.0375 | 0.02465 | 0.0101 | 42.0892
10.5 | 1.0626 | 0.02689 | 0.0143 | 39.5165
11 | 1.0872 | 0.02887 | 0.0185 | 37.6585
11.5 | 1.1159 | 0.03169 | 0.0213 | 35.213
12 | 1.1303 | 0.03416 | 0.026 | 33.0884
12.5 | 1.1449 | 0.03714 | 0.0297 | 30.8266
13 | 1.1641 | 0.04067 | 0.0322 | 28.6231
13.5 | 1.1568 | 0.04546 | 0.0356 | 25.4465
14 | 1.1386 | 0.0514 | 0.0376 | 22.1518
14.5 | 1.1148 | 0.05887 | 0.0372 | 18.9366
15 | 1.0792 | 0.06889 | 0.0338 | 15.6656
15.5 | 1.0269 | 0.08307 | 0.0262 | 12.3619
16 | 0.94 | 0.10701 | 0.0108 | 8.7842
16.5 | 0.7219 | 0.18307 | -0.029 | 3.9433
17 | 0.7307 | 0.19061 | -0.0331 | 3.8335
17.5 | 0.7598 | 0.19463 | -0.0321 | 3.9038
18 | 0.7502 | 0.20613 | -0.0412 | 3.6395

## 21. Re 250k Mach 0.25 (1)
BIGFOIL.COM POLAR EXPORT
NACA1412
NACA1412 |  |  |  | Cl Max: | 1.128 | at alpha= | 9.5 | deg
JavaFoil+Calcfoil stall+Eppler ext transition |  |  |  | L/D Max: | 62.489 | at alpha= | 5 | deg
Re: | 250000 |  |  | Cd Min: | 0.01034 | at alpha= | 2.5 | deg
Mach: | 0.25 |  |  | Cl=0 at alpha= | -1.0726 | deg
|  |  |  | @ Cl=0.1, Cd= | 0.010762
|  |  |  | @ Cl=0.4, Cd= | 0.01065
|  |  |  | @ Cl=0.6, Cd= | 0.011258
alpha (deg) | Cl | Cd | Cm | Cl/Cd
-17.5 | -0.511 | 0.23331 | -0.005 | -2.192
-17 | -0.563 | 0.21025 | -0.005 | -2.676
-16.5 | -0.61 | 0.19091 | -0.005 | -3.198
-16 | -0.654 | 0.1753 | -0.005 | -3.733
-15.5 | -0.694 | 0.1595 | -0.005 | -4.352
-15 | -0.729 | 0.14702 | -0.006 | -4.96
-14.5 | -0.759 | 0.13601 | -0.006 | -5.583
-14 | -0.784 | 0.12598 | -0.006 | -6.223
-13.5 | -0.803 | 0.11667 | -0.006 | -6.884
-13 | -0.816 | 0.10816 | -0.007 | -7.547
-12.5 | -0.824 | 0.10027 | -0.007 | -8.216
-12 | -0.824 | 0.09296 | -0.007 | -8.864
-11.5 | -0.818 | 0.08638 | -0.008 | -9.471
-11 | -0.807 | 0.08031 | -0.008 | -10.05
-10.5 | -0.792 | 0.07441 | -0.009 | -10.639
-10 | -0.773 | 0.06877 | -0.009 | -11.235
-9.5 | -0.751 | 0.06276 | -0.011 | -11.967
-9 | -0.74 | 0.05118 | -0.013 | -14.464
-8.5 | -0.801 | 0.02159 | -0.018 | -37.103
-8 | -0.788 | 0.01741 | -0.019 | -45.268
-7.5 | -0.747 | 0.01636 | -0.02 | -45.653
-7 | -0.699 | 0.0155 | -0.02 | -45.098
-6.5 | -0.647 | 0.01475 | -0.021 | -43.879
-6 | -0.593 | 0.01347 | -0.021 | -44.034
-5.5 | -0.537 | 0.0134 | -0.021 | -40.036
-5 | -0.479 | 0.01282 | -0.022 | -37.353
-4.5 | -0.42 | 0.01297 | -0.022 | -32.35
-4 | -0.36 | 0.01293 | -0.022 | -27.819
-3.5 | -0.299 | 0.01215 | -0.023 | -24.615
-3 | -0.238 | 0.01206 | -0.023 | -19.737
-2.5 | -0.177 | 0.01152 | -0.024 | -15.321
-2 | -0.115 | 0.0114 | -0.024 | -10.069
-1.5 | -0.053 | 0.01073 | -0.024 | -4.92
-1 | 0.009 | 0.01059 | -0.025 | 0.877
-0.5 | 0.071 | 0.01096 | -0.025 | 6.519
0 | 0.134 | 0.01053 | -0.026 | 12.674
0.5 | 0.196 | 0.01056 | -0.026 | 18.523
1 | 0.257 | 0.01037 | -0.026 | 24.832
1.5 | 0.319 | 0.01057 | -0.027 | 30.192
2 | 0.381 | 0.01079 | -0.027 | 35.31
2.5 | 0.442 | 0.01034 | -0.027 | 42.79
3 | 0.503 | 0.01074 | -0.028 | 46.886
3.5 | 0.564 | 0.01124 | -0.028 | 50.147
4 | 0.624 | 0.01127 | -0.028 | 55.367
4.5 | 0.683 | 0.01136 | -0.029 | 60.089
5 | 0.741 | 0.01185 | -0.029 | 62.489
5.5 | 0.797 | 0.0146 | -0.029 | 54.588
6 | 0.851 | 0.01561 | -0.03 | 54.551
6.5 | 0.904 | 0.01636 | -0.03 | 55.236
7 | 0.954 | 0.01726 | -0.03 | 55.269
7.5 | 1 | 0.01822 | -0.031 | 54.883
8 | 1.042 | 0.01932 | -0.031 | 53.93
8.5 | 1.079 | 0.02061 | -0.031 | 52.349
9 | 1.109 | 0.0222 | -0.031 | 49.986
9.5 | 1.128 | 0.02459 | -0.031 | 45.894
10 | 1.123 | 0.03002 | -0.03 | 37.405
10.5 | 1.024 | 0.06221 | -0.023 | 16.459
11 | 1.007 | 0.07716 | -0.019 | 13.051
11.5 | 1.01 | 0.08422 | -0.017 | 11.994
12 | 1.01 | 0.0911 | -0.016 | 11.09
12.5 | 1.006 | 0.09798 | -0.016 | 10.266
13 | 0.996 | 0.10535 | -0.015 | 9.451
13.5 | 0.979 | 0.11362 | -0.015 | 8.62
14 | 0.954 | 0.12249 | -0.015 | 7.788
14.5 | 0.923 | 0.13167 | -0.014 | 7.007

## 22. Re 250k Mach 0.25 (2)
BIGFOIL.COM POLAR EXPORT
NACA1412
NACA1412 |  |  |  | Cl Max: | 1.0914 | at alpha= | 11.5 | deg
XFOIL ncrit=9 |  |  |  | L/D Max: | 62.7398 | at alpha= | 4.5 | deg
Re: | 250000 |  |  | Cd Min: | 0.18725 | at alpha= | 16.5 | deg
Mach: | 0.25 |  |  | Cl=0 at alpha= | -0.94288 | deg
|  |  |  | @ Cl=0.1, Cd= | 0.0087626
|  |  |  | @ Cl=0.4, Cd= | 0.0098028
|  |  |  | @ Cl=0.6, Cd= | 0.010447
alpha (deg) | Cl | Cd | Cm | Cl/Cd
-15 | -0.5559 | 0.16613 | -0.0016 | -3.3462
-14.5 | -0.572 | 0.1556 | -0.0103 | -3.6761
-14 | -0.543 | 0.15034 | -0.0085 | -3.6118
-13.5 | -0.5317 | 0.14367 | -0.0106 | -3.7008
-13 | -0.561 | 0.13069 | -0.0216 | -4.2926
-12.5 | -0.6874 | 0.0846 | -0.0412 | -8.1253
-12 | -0.7511 | 0.06522 | -0.0547 | -11.5164
-11.5 | -0.808 | 0.05179 | -0.0638 | -15.6015
-11 | -0.8543 | 0.04396 | -0.0631 | -19.4336
-10.5 | -0.8927 | 0.03925 | -0.0545 | -22.7439
-10 | -0.9131 | 0.03499 | -0.0456 | -26.096
-9.5 | -0.903 | 0.03095 | -0.0397 | -29.1761
-9 | -0.8853 | 0.02823 | -0.0337 | -31.3603
-8.5 | -0.8653 | 0.02572 | -0.0274 | -33.6431
-8 | -0.8372 | 0.02333 | -0.0225 | -35.8851
-7.5 | -0.8068 | 0.02161 | -0.0174 | -37.3346
-7 | -0.7753 | 0.01986 | -0.0127 | -39.0383
-6.5 | -0.7427 | 0.01836 | -0.0081 | -40.4521
-6 | -0.7083 | 0.01722 | -0.0038 | -41.1324
-5.5 | -0.6636 | 0.01614 | -0.0017 | -41.1152
-5 | -0.5855 | 0.01511 | -0.006 | -38.7492
-4.5 | -0.5084 | 0.01414 | -0.0102 | -35.9547
-4 | -0.4326 | 0.0132 | -0.0141 | -32.7727
-3.5 | -0.3523 | 0.01235 | -0.0187 | -28.5263
-3 | -0.281 | 0.01155 | -0.0213 | -24.329
-2.5 | -0.2097 | 0.01075 | -0.0237 | -19.507
-2 | -0.1395 | 0.01001 | -0.0254 | -13.9361
-1.5 | -0.0733 | 0.00937 | -0.0259 | -7.8228
-1 | -0.0075 | 0.00891 | -0.026 | -0.84175
0 | 0.1238 | 0.00873 | -0.0259 | 14.181
0.5 | 0.2002 | 0.00896 | -0.0281 | 22.3438
1 | 0.2837 | 0.00931 | -0.0322 | 30.4726
1.5 | 0.3699 | 0.00968 | -0.0371 | 38.2128
2 | 0.4557 | 0.01003 | -0.0424 | 45.4337
2.5 | 0.5424 | 0.01029 | -0.0481 | 52.7114
3 | 0.6157 | 0.01049 | -0.0514 | 58.694
3.5 | 0.6526 | 0.01075 | -0.0474 | 60.707
4 | 0.6897 | 0.0111 | -0.0433 | 62.1351
4.5 | 0.7259 | 0.01157 | -0.0389 | 62.7398
5 | 0.761 | 0.01218 | -0.0344 | 62.4795
5.5 | 0.7937 | 0.01302 | -0.0295 | 60.9601
6 | 0.8248 | 0.01408 | -0.0244 | 58.5795
6.5 | 0.8547 | 0.01533 | -0.0192 | 55.7534
7 | 0.8845 | 0.01662 | -0.0139 | 53.219
7.5 | 0.9114 | 0.01811 | -0.0082 | 50.3258
8 | 0.9376 | 0.01968 | -0.0025 | 47.6423
8.5 | 0.9638 | 0.02129 | 0.003 | 45.2701
9 | 0.989 | 0.02288 | 0.0086 | 43.2255
9.5 | 1.0118 | 0.02503 | 0.0142 | 40.4235
10 | 1.0357 | 0.02711 | 0.0191 | 38.2036
10.5 | 1.0589 | 0.02986 | 0.0237 | 35.4622
11 | 1.0788 | 0.0326 | 0.028 | 33.092
11.5 | 1.0914 | 0.03636 | 0.0321 | 30.0165
12 | 1.0909 | 0.04061 | 0.0361 | 26.8628
12.5 | 1.0866 | 0.04558 | 0.0387 | 23.8394
13 | 1.0766 | 0.05147 | 0.0397 | 20.917
13.5 | 1.0607 | 0.05885 | 0.039 | 18.0238
14 | 1.0236 | 0.06947 | 0.035 | 14.7344
14.5 | 0.9818 | 0.08224 | 0.028 | 11.9382
15 | 0.7219 | 0.15385 | -0.0158 | 4.6922
15.5 | 0.7043 | 0.17187 | -0.0244 | 4.0979
16 | 0.7341 | 0.17572 | -0.0231 | 4.1777
16.5 | 0.7294 | 0.18725 | -0.0302 | 3.8953

## 23. Re 250k Mach 0.50 (1)
BIGFOIL.COM POLAR EXPORT
NACA1412
NACA1412 |  |  |  | Cl Max: | 1.139 | at alpha= | 20 | deg
JavaFoil+Calcfoil stall+Eppler ext transition |  |  |  | L/D Max: | 58.147 | at alpha= | 3.5 | deg
Re: | 250000 |  |  | Cd Min: | 0.0107 | at alpha= | 0 | deg
Mach: | 0.5 |  |  | Cl=0 at alpha= | -1.0725 | deg
|  |  |  | @ Cl=0.1, Cd= | 0.011027
|  |  |  | @ Cl=0.4, Cd= | 0.010851
|  |  |  | @ Cl=0.6, Cd= | 0.010802
alpha (deg) | Cl | Cd | Cm | Cl/Cd
-20 | -1.025 | 0.29235 | -0.007 | -3.504
-19.5 | -0.997 | 0.2753 | -0.008 | -3.621
-19 | -0.971 | 0.27625 | -0.008 | -3.514
-18.5 | -0.945 | 0.2582 | -0.008 | -3.659
-18 | -0.917 | 0.25814 | -0.008 | -3.552
-17.5 | -0.891 | 0.25525 | -0.008 | -3.489
-17 | -0.863 | 0.24205 | -0.008 | -3.565
-16.5 | -0.837 | 0.24078 | -0.008 | -3.475
-16 | -0.81 | 0.23299 | -0.009 | -3.478
-15.5 | -0.783 | 0.22101 | -0.009 | -3.541
-15 | -0.756 | 0.21883 | -0.009 | -3.455
-14.5 | -0.729 | 0.20868 | -0.009 | -3.491
-14 | -0.702 | 0.20105 | -0.009 | -3.491
-13.5 | -0.674 | 0.18924 | -0.009 | -3.564
-13 | -0.648 | 0.18514 | -0.009 | -3.499
-12.5 | -0.62 | 0.17984 | -0.009 | -3.449
-12 | -0.593 | 0.17101 | -0.009 | -3.47
-11.5 | -0.566 | 0.16608 | -0.009 | -3.408
-11 | -0.539 | 0.1572 | -0.009 | -3.427
-10.5 | -0.512 | 0.14695 | -0.009 | -3.483
-10 | -0.485 | 0.14112 | -0.009 | -3.434
-9.5 | -0.457 | 0.13461 | -0.009 | -3.397
-9 | -0.43 | 0.12113 | -0.008 | -3.55
-8.5 | -0.55 | 0.07835 | -0.008 | -7.019
-8 | -0.622 | 0.06356 | -0.009 | -9.786
-7.5 | -0.623 | 0.05628 | -0.011 | -11.06
-7 | -0.612 | 0.04708 | -0.015 | -13.003
-6.5 | -0.685 | 0.01786 | -0.022 | -38.338
-6 | -0.642 | 0.01642 | -0.023 | -39.12
-5.5 | -0.588 | 0.01538 | -0.024 | -38.211
-5 | -0.528 | 0.01451 | -0.024 | -36.367
-4.5 | -0.465 | 0.0126 | -0.025 | -36.878
-4 | -0.4 | 0.01297 | -0.025 | -30.818
-3.5 | -0.333 | 0.01251 | -0.026 | -26.622
-3 | -0.265 | 0.01228 | -0.026 | -21.599
-2.5 | -0.197 | 0.0122 | -0.026 | -16.136
-2 | -0.128 | 0.01175 | -0.027 | -10.901
-1.5 | -0.059 | 0.01134 | -0.027 | -5.197
-1 | 0.01 | 0.01122 | -0.028 | 0.925
-0.5 | 0.08 | 0.01116 | -0.028 | 7.15
0 | 0.149 | 0.0107 | -0.029 | 13.936
0.5 | 0.218 | 0.01079 | -0.029 | 20.238
1 | 0.287 | 0.0109 | -0.029 | 26.365
1.5 | 0.356 | 0.01103 | -0.03 | 32.311
2 | 0.425 | 0.01075 | -0.03 | 39.513
2.5 | 0.493 | 0.01086 | -0.031 | 45.399
3 | 0.561 | 0.01082 | -0.031 | 51.799
3.5 | 0.627 | 0.01079 | -0.031 | 58.147
4 | 0.693 | 0.01282 | -0.032 | 54.05
4.5 | 0.756 | 0.01419 | -0.032 | 53.3
5 | 0.817 | 0.01599 | -0.032 | 51.063
5.5 | 0.874 | 0.01718 | -0.033 | 50.868
6 | 0.926 | 0.01847 | -0.033 | 50.131
6.5 | 0.971 | 0.01996 | -0.033 | 48.644
7 | 1.005 | 0.02183 | -0.033 | 46.036
7.5 | 1.015 | 0.02478 | -0.033 | 40.966
8 | 0.862 | 0.05963 | -0.019 | 14.448
8.5 | 0.819 | 0.06863 | -0.015 | 11.926
9 | 0.546 | 0.09319 | -0.013 | 5.855
9.5 | 0.573 | 0.13063 | -0.015 | 4.387
10 | 0.6 | 0.14101 | -0.016 | 4.257
10.5 | 0.627 | 0.14655 | -0.016 | 4.281
11 | 0.654 | 0.15632 | -0.017 | 4.184
11.5 | 0.681 | 0.16196 | -0.017 | 4.207
12 | 0.709 | 0.17864 | -0.018 | 3.967
12.5 | 0.735 | 0.182 | -0.019 | 4.04
13 | 0.763 | 0.18528 | -0.019 | 4.116
13.5 | 0.79 | 0.20096 | -0.02 | 3.932
14 | 0.817 | 0.20463 | -0.02 | 3.99
14.5 | 0.844 | 0.21636 | -0.021 | 3.901
15 | 0.87 | 0.22426 | -0.021 | 3.881
15.5 | 0.898 | 0.22402 | -0.022 | 4.009
16 | 0.924 | 0.22797 | -0.022 | 4.054
16.5 | 0.952 | 0.2395 | -0.023 | 3.974
17 | 0.978 | 0.2449 | -0.023 | 3.993
17.5 | 1.006 | 0.25639 | -0.024 | 3.923
18 | 1.032 | 0.26108 | -0.024 | 3.952
18.5 | 1.06 | 0.273 | -0.025 | 3.881
19 | 1.085 | 0.28092 | -0.025 | 3.863
19.5 | 1.113 | 0.2806 | -0.026 | 3.966
20 | 1.139 | 0.29334 | -0.026 | 3.883

## 24. Re 250k Mach 0.50 (2)
BIGFOIL.COM POLAR EXPORT
NACA1412
NACA1412 |  |  |  | Cl Max: | 0.9507 | at alpha= | 9 | deg
XFOIL ncrit=9 |  |  |  | L/D Max: | 59.6223 | at alpha= | 4 | deg
Re: | 250000 |  |  | Cd Min: | 0.15715 | at alpha= | 14 | deg
Mach: | 0.5 |  |  | Cl=0 at alpha= | -1.0025 | deg
|  |  |  | @ Cl=0.1, Cd= | 0.0091562
|  |  |  | @ Cl=0.4, Cd= | 0.010472
|  |  |  | @ Cl=0.6, Cd= | 0.011472
alpha (deg) | Cl | Cd | Cm | Cl/Cd
-11.5 | -0.4958 | 0.11992 | -0.0235 | -4.1344
-11 | -0.498 | 0.11022 | -0.0274 | -4.5182
-10.5 | -0.5062 | 0.09979 | -0.0317 | -5.0727
-10 | -0.5237 | 0.08826 | -0.0369 | -5.9336
-9.5 | -0.5576 | 0.07437 | -0.0441 | -7.4976
-9 | -0.6178 | 0.05648 | -0.0565 | -10.9384
-8.5 | -0.6702 | 0.04452 | -0.0642 | -15.0539
-8 | -0.7185 | 0.03813 | -0.0603 | -18.8434
-7.5 | -0.7654 | 0.03412 | -0.0484 | -22.4326
-7 | -0.794 | 0.02988 | -0.037 | -26.573
-6.5 | -0.7952 | 0.0265 | -0.0274 | -30.0075
-6 | -0.7802 | 0.0236 | -0.019 | -33.0593
-5.5 | -0.7081 | 0.02046 | -0.0198 | -34.609
-5 | -0.6215 | 0.0181 | -0.0226 | -34.337
-4.5 | -0.5347 | 0.01637 | -0.0254 | -32.6634
-4 | -0.4471 | 0.01484 | -0.0287 | -30.128
-3.5 | -0.3614 | 0.01358 | -0.0316 | -26.6127
-3 | -0.277 | 0.0125 | -0.0343 | -22.16
-2.5 | -0.1969 | 0.01151 | -0.036 | -17.1069
-2 | -0.1282 | 0.01067 | -0.0353 | -12.015
-1.5 | -0.0609 | 0.00995 | -0.034 | -6.1206
-1 | 0.0003 | 0.00947 | -0.0314 | 0.031679
-0.5 | 0.0624 | 0.00918 | -0.0287 | 6.7974
0 | 0.1255 | 0.00914 | -0.0262 | 13.7309
0.5 | 0.1974 | 0.00935 | -0.0254 | 21.1123
1 | 0.2811 | 0.00979 | -0.0272 | 28.713
1.5 | 0.3694 | 0.01031 | -0.0301 | 35.8293
2 | 0.4692 | 0.01084 | -0.0357 | 43.2841
2.5 | 0.5665 | 0.01133 | -0.041 | 50
3 | 0.6679 | 0.01176 | -0.0472 | 56.7942
3.5 | 0.7236 | 0.01215 | -0.0449 | 59.5556
4 | 0.7578 | 0.01271 | -0.0383 | 59.6223
4.5 | 0.789 | 0.01351 | -0.0311 | 58.4012
5 | 0.8165 | 0.0146 | -0.0232 | 55.9247
5.5 | 0.8418 | 0.0159 | -0.015 | 52.9434
6 | 0.8644 | 0.0174 | -0.0063 | 49.6782
6.5 | 0.8824 | 0.01913 | 0.0029 | 46.1265
7 | 0.8965 | 0.02095 | 0.0126 | 42.7924
7.5 | 0.9135 | 0.02327 | 0.0209 | 39.2566
8 | 0.932 | 0.02601 | 0.028 | 35.8324
8.5 | 0.9467 | 0.02964 | 0.0342 | 31.9399
9 | 0.9507 | 0.03396 | 0.0394 | 27.9947
9.5 | 0.9374 | 0.04017 | 0.0424 | 23.3358
10 | 0.9131 | 0.04825 | 0.0418 | 18.9244
10.5 | 0.8812 | 0.05839 | 0.0375 | 15.0916
11 | 0.8415 | 0.07099 | 0.03 | 11.8538
11.5 | 0.7904 | 0.08713 | 0.0193 | 9.0715
12 | 0.7365 | 0.10617 | 0.0078 | 6.937
12.5 | 0.7308 | 0.11603 | 0.0035 | 6.2984
13 | 0.7019 | 0.13337 | -0.0059 | 5.2628
13.5 | 0.6982 | 0.14548 | -0.0117 | 4.7993
14 | 0.6991 | 0.15715 | -0.0175 | 4.4486

## 25. Re 500k Mach 0.00 (1)
BIGFOIL.COM POLAR EXPORT
NACA1412
NACA1412 |  |  |  | Cl Max: | 1.223 | at alpha= | 11.5 | deg
JavaFoil+Calcfoil stall+Eppler ext transition |  |  |  | L/D Max: | 72.091 | at alpha= | 6 | deg
Re: | 500000 |  |  | Cd Min: | 0.00845 | at alpha= | 0.5 | deg
Mach: | 0 |  |  | Cl=0 at alpha= | -1.075 | deg
|  |  |  | @ Cl=0.1, Cd= | 0.0088355
|  |  |  | @ Cl=0.4, Cd= | 0.0091788
|  |  |  | @ Cl=0.6, Cd= | 0.0097378
alpha (deg) | Cl | Cd | Cm | Cl/Cd
-15 | -0.912 | 0.11524 | -0.007 | -7.917
-14.5 | -0.914 | 0.10827 | -0.008 | -8.442
-14 | -0.914 | 0.10115 | -0.008 | -9.032
-13.5 | -0.91 | 0.09445 | -0.008 | -9.637
-13 | -0.905 | 0.08742 | -0.009 | -10.348
-12.5 | -0.897 | 0.08028 | -0.01 | -11.173
-12 | -0.888 | 0.07173 | -0.011 | -12.387
-11.5 | -0.886 | 0.05953 | -0.012 | -14.875
-11 | -0.894 | 0.04325 | -0.014 | -20.676
-10.5 | -0.921 | 0.02556 | -0.016 | -36.054
-10 | -0.924 | 0.01876 | -0.017 | -49.263
-9.5 | -0.902 | 0.01662 | -0.017 | -54.279
-9 | -0.868 | 0.01544 | -0.018 | -56.247
-8.5 | -0.828 | 0.01456 | -0.018 | -56.882
-8 | -0.783 | 0.01385 | -0.019 | -56.553
-7.5 | -0.735 | 0.01223 | -0.019 | -60.079
-7 | -0.684 | 0.01213 | -0.02 | -56.409
-6.5 | -0.632 | 0.01209 | -0.02 | -52.259
-6 | -0.577 | 0.01213 | -0.02 | -47.612
-5.5 | -0.522 | 0.01227 | -0.021 | -42.528
-5 | -0.465 | 0.0117 | -0.021 | -39.726
-4.5 | -0.407 | 0.0118 | -0.021 | -34.52
-4 | -0.349 | 0.01108 | -0.022 | -31.478
-3.5 | -0.29 | 0.01066 | -0.022 | -27.203
-3 | -0.231 | 0.01068 | -0.023 | -21.602
-2.5 | -0.171 | 0.01013 | -0.023 | -16.878
-2 | -0.111 | 0.00962 | -0.023 | -11.554
-1.5 | -0.051 | 0.00899 | -0.024 | -5.686
-1 | 0.009 | 0.0089 | -0.024 | 1.011
-0.5 | 0.069 | 0.00882 | -0.024 | 7.841
0 | 0.129 | 0.00885 | -0.025 | 14.615
0.5 | 0.189 | 0.00845 | -0.025 | 22.406
1 | 0.249 | 0.00861 | -0.025 | 28.958
1.5 | 0.309 | 0.00887 | -0.026 | 34.865
2 | 0.369 | 0.00906 | -0.026 | 40.731
2.5 | 0.429 | 0.00929 | -0.027 | 46.125
3 | 0.488 | 0.00961 | -0.027 | 50.772
3.5 | 0.547 | 0.00929 | -0.027 | 58.835
4 | 0.605 | 0.00978 | -0.028 | 61.853
4.5 | 0.663 | 0.0099 | -0.028 | 66.973
5 | 0.72 | 0.01081 | -0.028 | 66.567
5.5 | 0.775 | 0.01153 | -0.029 | 67.25
6 | 0.829 | 0.01151 | -0.029 | 72.091
6.5 | 0.882 | 0.01343 | -0.029 | 65.711
7 | 0.933 | 0.01411 | -0.03 | 66.136
7.5 | 0.982 | 0.01483 | -0.03 | 66.188
8 | 1.028 | 0.01559 | -0.03 | 65.921
8.5 | 1.071 | 0.0164 | -0.03 | 65.289
9 | 1.11 | 0.01731 | -0.031 | 64.14
9.5 | 1.145 | 0.01833 | -0.031 | 62.477
10 | 1.175 | 0.01947 | -0.031 | 60.35
10.5 | 1.199 | 0.02098 | -0.031 | 57.119
11 | 1.215 | 0.02302 | -0.031 | 52.79
11.5 | 1.223 | 0.02603 | -0.031 | 46.986
12 | 1.219 | 0.031 | -0.031 | 39.33
12.5 | 1.201 | 0.0399 | -0.03 | 30.097
13 | 1.169 | 0.05483 | -0.028 | 21.33
13.5 | 1.13 | 0.07621 | -0.025 | 14.828
14 | 1.108 | 0.09173 | -0.023 | 12.077
14.5 | 1.095 | 0.10245 | -0.021 | 10.69
15 | 1.085 | 0.11104 | -0.02 | 9.771
15.5 | 1.074 | 0.11911 | -0.02 | 9.014
16 | 1.06 | 0.12719 | -0.019 | 8.335
16.5 | 1.045 | 0.13548 | -0.019 | 7.713

## 26. Re 500k Mach 0.00 (2)
BIGFOIL.COM POLAR EXPORT
NACA1412
NACA1412 |  |  |  | Cl Max: | 1.2316 | at alpha= | 15 | deg
XFOIL ncrit=9 |  |  |  | L/D Max: | 76.6454 | at alpha= | 4.5 | deg
Re: | 500000 |  |  | Cd Min: | 0.2298 | at alpha= | 20 | deg
Mach: | 0 |  |  | Cl=0 at alpha= | -1.1335 | deg
|  |  |  | @ Cl=0.1, Cd= | 0.006185
|  |  |  | @ Cl=0.4, Cd= | 0.0074426
|  |  |  | @ Cl=0.6, Cd= | 0.0086201
alpha (deg) | Cl | Cd | Cm | Cl/Cd
-19 | -0.6615 | 0.21396 | 0.0236 | -3.0917
-18.5 | -0.6462 | 0.20821 | 0.0205 | -3.1036
-18 | -0.6455 | 0.19685 | 0.0136 | -3.2791
-17.5 | -0.6252 | 0.19244 | 0.0126 | -3.2488
-16.5 | -0.9431 | 0.0892 | -0.0385 | -10.5729
-16 | -0.9944 | 0.07272 | -0.0489 | -13.6744
-15.5 | -1.0329 | 0.05953 | -0.0575 | -17.3509
-15 | -1.0601 | 0.04946 | -0.0635 | -21.4335
-14.5 | -1.0783 | 0.04188 | -0.0654 | -25.7474
-14 | -1.082 | 0.0369 | -0.0651 | -29.3225
-13.5 | -1.0791 | 0.03339 | -0.0631 | -32.3181
-13 | -1.0749 | 0.03052 | -0.0593 | -35.2195
-12.5 | -1.069 | 0.02832 | -0.0538 | -37.7472
-12 | -1.0617 | 0.02672 | -0.047 | -39.7343
-11.5 | -1.049 | 0.02425 | -0.0412 | -43.2577
-11 | -1.026 | 0.02285 | -0.0363 | -44.9015
-10.5 | -1.0011 | 0.02148 | -0.0314 | -46.6061
-10 | -0.9781 | 0.01986 | -0.0261 | -49.2497
-9.5 | -0.9502 | 0.01877 | -0.0214 | -50.6233
-9 | -0.9191 | 0.01787 | -0.0171 | -51.4326
-8.5 | -0.8924 | 0.01653 | -0.0122 | -53.9867
-8 | -0.8582 | 0.01584 | -0.0084 | -54.1793
-7.5 | -0.8061 | 0.01479 | -0.0084 | -54.503
-7 | -0.7378 | 0.01387 | -0.0116 | -53.1939
-6.5 | -0.6691 | 0.01304 | -0.0147 | -51.3113
-6 | -0.6 | 0.01233 | -0.0177 | -48.6618
-5 | -0.4629 | 0.01076 | -0.0235 | -43.0204
-4.5 | -0.3923 | 0.01 | -0.0268 | -39.23
-4 | -0.3232 | 0.00931 | -0.0297 | -34.7154
-3.5 | -0.2556 | 0.00862 | -0.0321 | -29.652
-3 | -0.1963 | 0.00802 | -0.0327 | -24.4763
-2.5 | -0.1386 | 0.00747 | -0.0328 | -18.5542
-2 | -0.0874 | 0.00702 | -0.0314 | -12.4501
-1.5 | -0.0357 | 0.00666 | -0.03 | -5.3604
-1 | 0.013 | 0.0064 | -0.0279 | 2.0312
-0.5 | 0.0615 | 0.00624 | -0.0257 | 9.8558
0 | 0.1105 | 0.00617 | -0.0235 | 17.9092
0.5 | 0.1621 | 0.00623 | -0.0218 | 26.0193
1 | 0.2174 | 0.00643 | -0.0209 | 33.8103
1.5 | 0.2813 | 0.00674 | -0.022 | 41.7359
2 | 0.3461 | 0.00713 | -0.0235 | 48.5414
2.5 | 0.4237 | 0.00758 | -0.0278 | 55.8971
3 | 0.4976 | 0.00801 | -0.0315 | 62.1223
3.5 | 0.5722 | 0.00845 | -0.0355 | 67.716
4 | 0.6474 | 0.00891 | -0.0399 | 72.6599
4.5 | 0.722 | 0.00942 | -0.0443 | 76.6454
5 | 0.7584 | 0.00993 | -0.0407 | 76.3746
5.5 | 0.7937 | 0.01058 | -0.037 | 75.0189
6 | 0.8285 | 0.01132 | -0.0331 | 73.189
6.5 | 0.8632 | 0.01211 | -0.0291 | 71.2799
7 | 0.8976 | 0.01294 | -0.0252 | 69.3663
7.5 | 0.933 | 0.01374 | -0.0213 | 67.9039
8 | 0.9677 | 0.01461 | -0.0174 | 66.2355
8.5 | 1.0016 | 0.01553 | -0.0135 | 64.4945
9 | 1.0339 | 0.01654 | -0.0093 | 62.5091
9.5 | 1.0617 | 0.01776 | -0.0046 | 59.7804
10 | 1.0928 | 0.01873 | -0.0004 | 58.3449
10.5 | 1.1093 | 0.02016 | 0.006 | 55.0248
11 | 1.1334 | 0.0213 | 0.0109 | 53.2113
11.5 | 1.1489 | 0.02311 | 0.0162 | 49.7144
12 | 1.1673 | 0.02498 | 0.0206 | 46.7294
12.5 | 1.1866 | 0.0269 | 0.0241 | 44.1115
13 | 1.1975 | 0.02966 | 0.0276 | 40.3742
13.5 | 1.2085 | 0.03278 | 0.0303 | 36.867
14 | 1.2192 | 0.03617 | 0.0322 | 33.7075
14.5 | 1.2267 | 0.04016 | 0.0333 | 30.5453
15 | 1.2316 | 0.04469 | 0.0335 | 27.5587
15.5 | 1.2267 | 0.05057 | 0.0335 | 24.2575
16 | 1.2215 | 0.05704 | 0.032 | 21.4148
16.5 | 1.213 | 0.06443 | 0.0293 | 18.8266
17 | 1.1993 | 0.07302 | 0.0258 | 16.4243
17.5 | 1.1797 | 0.08299 | 0.0212 | 14.215
18 | 1.1557 | 0.09433 | 0.0155 | 12.2517
18.5 | 1.1267 | 0.10715 | 0.0086 | 10.5152
19 | 1.0857 | 0.12322 | -0.0005 | 8.8111
20 | 0.8032 | 0.2298 | -0.0551 | 3.4952

## 27. Re 500k Mach 0.10 (1)
BIGFOIL.COM POLAR EXPORT
NACA1412
NACA1412 |  |  |  | Cl Max: | 1.214 | at alpha= | 11.5 | deg
JavaFoil+Calcfoil stall+Eppler ext transition |  |  |  | L/D Max: | 71.806 | at alpha= | 6 | deg
Re: | 500000 |  |  | Cd Min: | 0.00848 | at alpha= | 0 | deg
Mach: | 0.1 |  |  | Cl=0 at alpha= | -1.075 | deg
|  |  |  | @ Cl=0.1, Cd= | 0.008685
|  |  |  | @ Cl=0.4, Cd= | 0.0092218
|  |  |  | @ Cl=0.6, Cd= | 0.0097849
alpha (deg) | Cl | Cd | Cm | Cl/Cd
-15 | -0.893 | 0.11708 | -0.007 | -7.631
-14.5 | -0.898 | 0.11003 | -0.007 | -8.161
-14 | -0.9 | 0.10272 | -0.008 | -8.763
-13.5 | -0.899 | 0.09609 | -0.008 | -9.354
-13 | -0.895 | 0.08915 | -0.009 | -10.04
-12.5 | -0.889 | 0.08215 | -0.009 | -10.817
-12 | -0.88 | 0.07428 | -0.01 | -11.851
-11.5 | -0.875 | 0.06348 | -0.012 | -13.788
-11 | -0.879 | 0.04879 | -0.013 | -18.018
-10.5 | -0.906 | 0.02913 | -0.015 | -31.11
-10 | -0.919 | 0.01967 | -0.017 | -46.7
-9.5 | -0.901 | 0.01695 | -0.018 | -53.177
-9 | -0.869 | 0.01564 | -0.018 | -55.598
-8.5 | -0.83 | 0.0147 | -0.018 | -56.474
-8 | -0.785 | 0.01395 | -0.019 | -56.313
-7.5 | -0.737 | 0.01343 | -0.019 | -54.906
-7 | -0.687 | 0.01221 | -0.02 | -56.274
-6.5 | -0.634 | 0.01215 | -0.02 | -52.19
-6 | -0.58 | 0.01221 | -0.02 | -47.485
-5.5 | -0.524 | 0.01169 | -0.021 | -44.841
-5 | -0.467 | 0.01173 | -0.021 | -39.823
-4.5 | -0.409 | 0.01183 | -0.022 | -34.584
-4 | -0.351 | 0.01113 | -0.022 | -31.501
-3.5 | -0.291 | 0.01043 | -0.022 | -27.938
-3 | -0.232 | 0.01071 | -0.023 | -21.64
-2.5 | -0.172 | 0.0102 | -0.023 | -16.857
-2 | -0.112 | 0.00966 | -0.023 | -11.566
-1.5 | -0.051 | 0.00902 | -0.024 | -5.697
-1 | 0.009 | 0.00892 | -0.024 | 1.014
-0.5 | 0.07 | 0.00889 | -0.024 | 7.824
0 | 0.13 | 0.00848 | -0.025 | 15.326
0.5 | 0.19 | 0.00855 | -0.025 | 22.275
1 | 0.251 | 0.0087 | -0.026 | 28.8
1.5 | 0.311 | 0.0089 | -0.026 | 34.942
2 | 0.371 | 0.00913 | -0.026 | 40.641
2.5 | 0.431 | 0.00932 | -0.027 | 46.227
3 | 0.49 | 0.00912 | -0.027 | 53.768
3.5 | 0.549 | 0.00937 | -0.027 | 58.668
4 | 0.608 | 0.00985 | -0.028 | 61.741
4.5 | 0.666 | 0.00996 | -0.028 | 66.886
5 | 0.723 | 0.01092 | -0.028 | 66.223
5.5 | 0.779 | 0.01111 | -0.029 | 70.096
6 | 0.833 | 0.0116 | -0.029 | 71.806
6.5 | 0.886 | 0.01352 | -0.029 | 65.513
7 | 0.937 | 0.01422 | -0.03 | 65.908
7.5 | 0.985 | 0.01495 | -0.03 | 65.914
8 | 1.031 | 0.01573 | -0.03 | 65.538
8.5 | 1.073 | 0.01657 | -0.031 | 64.8
9 | 1.112 | 0.0175 | -0.031 | 63.553
9.5 | 1.147 | 0.01857 | -0.031 | 61.739
10 | 1.175 | 0.01978 | -0.031 | 59.397
10.5 | 1.197 | 0.02141 | -0.031 | 55.884
11 | 1.21 | 0.02367 | -0.031 | 51.127
11.5 | 1.214 | 0.02716 | -0.031 | 44.718
12 | 1.205 | 0.03323 | -0.03 | 36.252
12.5 | 1.176 | 0.04522 | -0.029 | 26.008
13 | 1.14 | 0.06305 | -0.027 | 18.077
13.5 | 1.106 | 0.0832 | -0.024 | 13.287
14 | 1.088 | 0.0957 | -0.022 | 11.372
14.5 | 1.075 | 0.10553 | -0.02 | 10.19
15 | 1.063 | 0.11383 | -0.02 | 9.34
15.5 | 1.049 | 0.12161 | -0.019 | 8.627
16 | 1.032 | 0.12987 | -0.018 | 7.95
16.5 | 1.014 | 0.13804 | -0.018 | 7.344

## 28. Re 500k Mach 0.10 (2)
BIGFOIL.COM POLAR EXPORT
NACA1412
NACA1412 |  |  |  | Cl Max: | 1.2191 | at alpha= | 15 | deg
XFOIL ncrit=9 |  |  |  | L/D Max: | 76.4979 | at alpha= | 4.5 | deg
Re: | 500000 |  |  | Cd Min: | 0.23083 | at alpha= | 20 | deg
Mach: | 0.1 |  |  | Cl=0 at alpha= | -1.1356 | deg
|  |  |  | @ Cl=0.1, Cd= | 0.0062156
|  |  |  | @ Cl=0.4, Cd= | 0.0074563
|  |  |  | @ Cl=0.6, Cd= | 0.008647
alpha (deg) | Cl | Cd | Cm | Cl/Cd
-18.5 | -0.6471 | 0.20896 | 0.0208 | -3.0968
-18 | -0.646 | 0.19768 | 0.0138 | -3.2679
-17.5 | -0.6255 | 0.19321 | 0.0128 | -3.2374
-17 | -0.6106 | 0.18733 | 0.0101 | -3.2595
-16.5 | -0.8821 | 0.10273 | -0.0302 | -8.5866
-16 | -0.9414 | 0.08346 | -0.0422 | -11.2797
-15.5 | -0.9903 | 0.06768 | -0.0526 | -14.6321
-15 | -1.029 | 0.05497 | -0.0608 | -18.7193
-14.5 | -1.0516 | 0.04607 | -0.0648 | -22.8261
-14 | -1.0613 | 0.03982 | -0.066 | -26.6524
-13.5 | -1.0623 | 0.03549 | -0.0651 | -29.9324
-13 | -1.0614 | 0.03204 | -0.0621 | -33.1273
-12.5 | -1.058 | 0.02941 | -0.0572 | -35.9742
-12 | -1.0539 | 0.02747 | -0.0504 | -38.3655
-11.5 | -1.0462 | 0.025 | -0.0438 | -41.848
-11 | -1.0256 | 0.02345 | -0.0385 | -43.7356
-10.5 | -1.0021 | 0.02197 | -0.0333 | -45.6122
-10 | -0.978 | 0.02047 | -0.0281 | -47.7772
-9.5 | -0.953 | 0.0191 | -0.0229 | -49.8953
-9 | -0.9229 | 0.01812 | -0.0183 | -50.9327
-8.5 | -0.8961 | 0.01678 | -0.0132 | -53.4029
-8 | -0.8627 | 0.01601 | -0.0092 | -53.8851
-7.5 | -0.8102 | 0.01494 | -0.0092 | -54.2303
-7 | -0.7415 | 0.01399 | -0.0122 | -53.0021
-6.5 | -0.6722 | 0.01313 | -0.0153 | -51.1957
-6 | -0.603 | 0.01239 | -0.0183 | -48.6683
-5.5 | -0.5323 | 0.01156 | -0.0215 | -46.0467
-5 | -0.4647 | 0.01083 | -0.024 | -42.9086
-4.5 | -0.3932 | 0.01006 | -0.0274 | -39.0855
-4 | -0.3247 | 0.00934 | -0.03 | -34.7645
-3.5 | -0.2558 | 0.00865 | -0.0326 | -29.5723
-3 | -0.1961 | 0.00806 | -0.0332 | -24.33
-2.5 | -0.1383 | 0.00749 | -0.0332 | -18.4646
-2 | -0.0876 | 0.00705 | -0.0317 | -12.4255
-1.5 | -0.036 | 0.00669 | -0.0302 | -5.3812
-1 | 0.0134 | 0.00643 | -0.0281 | 2.084
-0.5 | 0.0619 | 0.00627 | -0.0258 | 9.8724
0 | 0.1109 | 0.0062 | -0.0235 | 17.8871
0.5 | 0.1625 | 0.00625 | -0.0218 | 26
1 | 0.2181 | 0.00645 | -0.0209 | 33.814
1.5 | 0.2824 | 0.00677 | -0.022 | 41.7134
2 | 0.3465 | 0.00715 | -0.0232 | 48.4615
2.5 | 0.4251 | 0.0076 | -0.0277 | 55.9342
3 | 0.4993 | 0.00803 | -0.0314 | 62.1793
3.5 | 0.5742 | 0.00848 | -0.0353 | 67.7123
4 | 0.6499 | 0.00897 | -0.0397 | 72.4526
4.5 | 0.7252 | 0.00948 | -0.0441 | 76.4979
5 | 0.7618 | 0.01001 | -0.0405 | 76.1039
5.5 | 0.7973 | 0.01067 | -0.0367 | 74.7235
6 | 0.8321 | 0.01142 | -0.0327 | 72.8634
6.5 | 0.8664 | 0.01223 | -0.0286 | 70.8422
7 | 0.9011 | 0.01306 | -0.0245 | 68.9969
7.5 | 0.9363 | 0.01389 | -0.0205 | 67.4082
8 | 0.9704 | 0.0148 | -0.0165 | 65.5676
8.5 | 1.0043 | 0.01573 | -0.0124 | 63.8462
9 | 1.0367 | 0.01673 | -0.0081 | 61.9665
9.5 | 1.0641 | 0.01797 | -0.0032 | 59.2154
10 | 1.0926 | 0.01902 | 0.0015 | 57.4448
10.5 | 1.1087 | 0.02046 | 0.0081 | 54.1887
11 | 1.1318 | 0.02173 | 0.013 | 52.0847
11.5 | 1.1429 | 0.02393 | 0.0188 | 47.7601
12 | 1.1646 | 0.02568 | 0.0226 | 45.3505
12.5 | 1.1827 | 0.02779 | 0.0261 | 42.5585
13 | 1.189 | 0.03113 | 0.0297 | 38.1947
13.5 | 1.2025 | 0.03416 | 0.0319 | 35.202
14 | 1.2111 | 0.03794 | 0.0335 | 31.9215
14.5 | 1.2167 | 0.04232 | 0.0342 | 28.75
15 | 1.2191 | 0.04734 | 0.0341 | 25.752
15.5 | 1.2112 | 0.05385 | 0.0335 | 22.4921
16 | 1.2019 | 0.06116 | 0.0313 | 19.6517
16.5 | 1.1889 | 0.06953 | 0.0279 | 17.0991
17 | 1.1704 | 0.07927 | 0.0234 | 14.7647
17.5 | 1.145 | 0.09068 | 0.0178 | 12.6268
18 | 1.1128 | 0.10401 | 0.0106 | 10.699
18.5 | 1.0702 | 0.12034 | 0.0013 | 8.8931
19 | 0.7873 | 0.21286 | -0.0455 | 3.6987
19.5 | 0.8063 | 0.21748 | -0.0467 | 3.7075
20 | 0.8051 | 0.23083 | -0.0557 | 3.4878

## 29. Re 500k Mach 0.25 (1)
BIGFOIL.COM POLAR EXPORT
NACA1412
NACA1412 |  |  |  | Cl Max: | 1.171 | at alpha= | 10.5 | deg
JavaFoil+Calcfoil stall+Eppler ext transition |  |  |  | L/D Max: | 71.564 | at alpha= | 5.5 | deg
Re: | 500000 |  |  | Cd Min: | 0.00869 | at alpha= | -0.5 | deg
Mach: | 0.25 |  |  | Cl=0 at alpha= | -1.0726 | deg
|  |  |  | @ Cl=0.1, Cd= | 0.00869
|  |  |  | @ Cl=0.4, Cd= | 0.0092558
|  |  |  | @ Cl=0.6, Cd= | 0.009656
alpha (deg) | Cl | Cd | Cm | Cl/Cd
-14.5 | -0.761 | 0.12315 | -0.007 | -6.179
-14 | -0.786 | 0.11442 | -0.007 | -6.866
-13.5 | -0.806 | 0.10627 | -0.007 | -7.58
-13 | -0.819 | 0.09877 | -0.008 | -8.295
-12.5 | -0.828 | 0.09151 | -0.008 | -9.047
-12 | -0.829 | 0.0845 | -0.009 | -9.817
-11.5 | -0.826 | 0.07737 | -0.01 | -10.68
-11 | -0.821 | 0.06953 | -0.011 | -11.803
-10.5 | -0.82 | 0.05796 | -0.012 | -14.144
-10 | -0.843 | 0.03727 | -0.015 | -22.62
-9.5 | -0.876 | 0.021 | -0.017 | -41.73
-9 | -0.868 | 0.01709 | -0.018 | -50.752
-8.5 | -0.837 | 0.01564 | -0.019 | -53.521
-8 | -0.796 | 0.01467 | -0.019 | -54.291
-7.5 | -0.75 | 0.01387 | -0.02 | -54.121
-7 | -0.701 | 0.01333 | -0.02 | -52.565
-6.5 | -0.648 | 0.01207 | -0.021 | -53.73
-6 | -0.594 | 0.01202 | -0.021 | -49.375
-5.5 | -0.537 | 0.01204 | -0.021 | -44.611
-5 | -0.479 | 0.01214 | -0.022 | -39.463
-4.5 | -0.42 | 0.01154 | -0.022 | -36.399
-4 | -0.36 | 0.01154 | -0.023 | -31.182
-3.5 | -0.299 | 0.01075 | -0.023 | -27.835
-3 | -0.238 | 0.01006 | -0.023 | -23.677
-2.5 | -0.177 | 0.01022 | -0.024 | -17.281
-2 | -0.115 | 0.00969 | -0.024 | -11.842
-1.5 | -0.053 | 0.00897 | -0.024 | -5.888
-1 | 0.009 | 0.00879 | -0.025 | 1.057
-0.5 | 0.071 | 0.00869 | -0.025 | 8.22
0 | 0.134 | 0.00869 | -0.026 | 15.37
0.5 | 0.196 | 0.0088 | -0.026 | 22.217
1 | 0.258 | 0.00892 | -0.026 | 28.886
1.5 | 0.319 | 0.00914 | -0.027 | 34.929
2 | 0.381 | 0.00936 | -0.027 | 40.733
2.5 | 0.443 | 0.00902 | -0.027 | 49.056
3 | 0.504 | 0.00938 | -0.028 | 53.673
3.5 | 0.564 | 0.00965 | -0.028 | 58.489
4 | 0.624 | 0.00966 | -0.029 | 64.655
4.5 | 0.683 | 0.01038 | -0.029 | 65.871
5 | 0.742 | 0.01086 | -0.029 | 68.27
5.5 | 0.798 | 0.01115 | -0.03 | 71.564
6 | 0.853 | 0.01328 | -0.03 | 64.227
6.5 | 0.906 | 0.01406 | -0.03 | 64.455
7 | 0.957 | 0.01482 | -0.031 | 64.534
7.5 | 1.004 | 0.01564 | -0.031 | 64.181
8 | 1.047 | 0.01655 | -0.031 | 63.283
8.5 | 1.086 | 0.0175 | -0.031 | 62.08
9 | 1.121 | 0.01865 | -0.032 | 60.08
9.5 | 1.147 | 0.02008 | -0.032 | 57.154
10 | 1.165 | 0.02195 | -0.032 | 53.073
10.5 | 1.171 | 0.02476 | -0.032 | 47.3
11 | 1.16 | 0.03008 | -0.031 | 38.555
11.5 | 1.12 | 0.04257 | -0.029 | 26.317
12 | 1.054 | 0.06862 | -0.025 | 15.362
12.5 | 1.023 | 0.08493 | -0.021 | 12.048
13 | 1.005 | 0.09473 | -0.02 | 10.611
13.5 | 0.985 | 0.10305 | -0.018 | 9.563
14 | 0.958 | 0.11175 | -0.017 | 8.572
14.5 | 0.925 | 0.12027 | -0.017 | 7.694
15 | 0.888 | 0.12979 | -0.016 | 6.838
15.5 | 0.845 | 0.14085 | -0.016 | 5.996

## 30. Re 500k Mach 0.25 (2)
BIGFOIL.COM POLAR EXPORT
NACA1412
NACA1412 |  |  |  | Cl Max: | 1.154 | at alpha= | 13 | deg
XFOIL ncrit=9 |  |  |  | L/D Max: | 74.6603 | at alpha= | 5 | deg
Re: | 500000 |  |  | Cd Min: | 0.20085 | at alpha= | 18 | deg
Mach: | 0.25 |  |  | Cl=0 at alpha= | -1.1431 | deg
|  |  |  | @ Cl=0.1, Cd= | 0.0063818
|  |  |  | @ Cl=0.4, Cd= | 0.0075418
|  |  |  | @ Cl=0.6, Cd= | 0.0087815
alpha (deg) | Cl | Cd | Cm | Cl/Cd
-16 | -0.599 | 0.1732 | 0.0019 | -3.4584
-15.5 | -0.5786 | 0.16876 | 0.001 | -3.4285
-15 | -0.5851 | 0.1565 | -0.0065 | -3.7387
-14 | -0.8406 | 0.07925 | -0.0432 | -10.6069
-13.5 | -0.8998 | 0.06143 | -0.0555 | -14.6476
-13 | -0.9367 | 0.04892 | -0.064 | -19.1476
-12.5 | -0.9611 | 0.04032 | -0.0679 | -23.8368
-12 | -0.9789 | 0.03445 | -0.0668 | -28.4151
-11.5 | -0.9892 | 0.03064 | -0.0616 | -32.2846
-11 | -1 | 0.02751 | -0.0533 | -36.3504
-10.5 | -0.9929 | 0.02542 | -0.0457 | -39.0598
-10 | -0.9775 | 0.02347 | -0.0389 | -41.6489
-9.5 | -0.9585 | 0.0216 | -0.0322 | -44.375
-9 | -0.9371 | 0.01997 | -0.0259 | -46.9254
-8.5 | -0.9097 | 0.01869 | -0.0202 | -48.6731
-8 | -0.8837 | 0.01722 | -0.0144 | -51.3182
-7.5 | -0.8297 | 0.01627 | -0.0136 | -50.9957
-7 | -0.7598 | 0.01494 | -0.0163 | -50.8568
-6.5 | -0.6879 | 0.01387 | -0.0191 | -49.5963
-6 | -0.618 | 0.01288 | -0.0215 | -47.9814
-5.5 | -0.543 | 0.01197 | -0.0249 | -45.3634
-5 | -0.4746 | 0.01115 | -0.0268 | -42.565
-4.5 | -0.398 | 0.01031 | -0.0306 | -38.6033
-4 | -0.3307 | 0.00955 | -0.0323 | -34.6283
-3.5 | -0.2619 | 0.00884 | -0.0344 | -29.6267
-3 | -0.1995 | 0.00822 | -0.035 | -24.2701
-2.5 | -0.1426 | 0.00769 | -0.0343 | -18.5436
-2 | -0.0869 | 0.00721 | -0.0334 | -12.0527
-1.5 | -0.0359 | 0.00685 | -0.0313 | -5.2409
-1 | 0.0144 | 0.0066 | -0.0291 | 2.1818
-0.5 | 0.0639 | 0.00644 | -0.0266 | 9.9224
0 | 0.1135 | 0.00636 | -0.024 | 17.8459
0.5 | 0.1652 | 0.00639 | -0.0219 | 25.8529
1 | 0.2216 | 0.00657 | -0.0207 | 33.7291
1.5 | 0.2854 | 0.00688 | -0.0212 | 41.4826
2 | 0.3559 | 0.00728 | -0.0233 | 48.8874
2.5 | 0.4317 | 0.00773 | -0.0267 | 55.8473
3 | 0.5075 | 0.0082 | -0.0301 | 61.8902
3.5 | 0.5847 | 0.00868 | -0.034 | 67.3618
4 | 0.6646 | 0.00921 | -0.0386 | 72.1607
5 | 0.7802 | 0.01045 | -0.0392 | 74.6603
5.5 | 0.8152 | 0.01119 | -0.0347 | 72.8508
6 | 0.8496 | 0.01201 | -0.0301 | 70.741
6.5 | 0.8843 | 0.01285 | -0.0254 | 68.8171
7 | 0.9184 | 0.01376 | -0.0206 | 66.7442
7.5 | 0.9528 | 0.01468 | -0.0158 | 64.9046
8 | 0.9858 | 0.01569 | -0.0109 | 62.8298
8.5 | 1.0155 | 0.01686 | -0.0055 | 60.2313
9 | 1.0407 | 0.01821 | 0.0005 | 57.1499
9.5 | 1.0645 | 0.01932 | 0.0068 | 55.0983
10 | 1.0781 | 0.02106 | 0.014 | 51.1918
10.5 | 1.101 | 0.02262 | 0.0192 | 48.6737
11 | 1.1152 | 0.0249 | 0.0245 | 44.7871
11.5 | 1.1298 | 0.02754 | 0.029 | 41.024
12 | 1.1433 | 0.0305 | 0.0325 | 37.4852
12.5 | 1.1512 | 0.03421 | 0.0352 | 33.651
13 | 1.154 | 0.03889 | 0.0369 | 29.6734
13.5 | 1.1538 | 0.04432 | 0.0374 | 26.0334
14 | 1.1473 | 0.05091 | 0.0365 | 22.5358
14.5 | 1.1361 | 0.05856 | 0.0343 | 19.4006
15 | 1.1214 | 0.06722 | 0.0308 | 16.6825
15.5 | 1.0996 | 0.07731 | 0.0263 | 14.2233
16 | 1.0659 | 0.09005 | 0.0198 | 11.8368
16.5 | 1.0298 | 0.10453 | 0.0113 | 9.8517
17 | 0.9833 | 0.12208 | 0.0009 | 8.0546
18 | 0.7774 | 0.20085 | -0.0377 | 3.8706

## 31. Re 500k Mach 0.50 (1)
BIGFOIL.COM POLAR EXPORT
NACA1412
NACA1412 |  |  |  | Cl Max: | 1.139 | at alpha= | 20 | deg
JavaFoil+Calcfoil stall+Eppler ext transition |  |  |  | L/D Max: | 68.498 | at alpha= | 4 | deg
Re: | 500000 |  |  | Cd Min: | 0.00924 | at alpha= | 2 | deg
Mach: | 0.5 |  |  | Cl=0 at alpha= | -1.0725 | deg
|  |  |  | @ Cl=0.1, Cd= | 0.00937
|  |  |  | @ Cl=0.4, Cd= | 0.0093577
|  |  |  | @ Cl=0.6, Cd= | 0.0096167
alpha (deg) | Cl | Cd | Cm | Cl/Cd
-20 | -1.025 | 0.2367 | -0.007 | -4.328
-19.5 | -0.997 | 0.23164 | -0.008 | -4.304
-19 | -0.971 | 0.22319 | -0.008 | -4.349
-18.5 | -0.945 | 0.21842 | -0.008 | -4.325
-18 | -0.917 | 0.20833 | -0.008 | -4.401
-17.5 | -0.891 | 0.20498 | -0.008 | -4.345
-17 | -0.863 | 0.19961 | -0.008 | -4.324
-16.5 | -0.837 | 0.20029 | -0.008 | -4.177
-16 | -0.81 | 0.19326 | -0.009 | -4.193
-15.5 | -0.783 | 0.18344 | -0.009 | -4.267
-15 | -0.756 | 0.18063 | -0.009 | -4.186
-14.5 | -0.729 | 0.17204 | -0.009 | -4.235
-14 | -0.702 | 0.1653 | -0.009 | -4.247
-13.5 | -0.674 | 0.1557 | -0.009 | -4.332
-13 | -0.648 | 0.15177 | -0.009 | -4.268
-12.5 | -0.62 | 0.14557 | -0.009 | -4.261
-12 | -0.594 | 0.14232 | -0.009 | -4.171
-11.5 | -0.566 | 0.1381 | -0.009 | -4.099
-11 | -0.539 | 0.12896 | -0.009 | -4.178
-10.5 | -0.512 | 0.12145 | -0.009 | -4.215
-10 | -0.485 | 0.11525 | -0.009 | -4.205
-9.5 | -0.457 | 0.11072 | -0.009 | -4.131
-9 | -0.43 | 0.07919 | -0.008 | -5.432
-8.5 | -0.55 | 0.06923 | -0.008 | -7.947
-8 | -0.625 | 0.05817 | -0.011 | -10.746
-7.5 | -0.68 | 0.03233 | -0.019 | -21.02
-7 | -0.727 | 0.0167 | -0.022 | -43.547
-6.5 | -0.694 | 0.01501 | -0.023 | -46.21
-6 | -0.645 | 0.01394 | -0.023 | -46.269
-5.5 | -0.589 | 0.01329 | -0.024 | -44.322
-5 | -0.529 | 0.01194 | -0.024 | -44.28
-4.5 | -0.465 | 0.01183 | -0.025 | -39.327
-4 | -0.4 | 0.01172 | -0.025 | -34.117
-3.5 | -0.333 | 0.01159 | -0.026 | -28.731
-3 | -0.265 | 0.01087 | -0.026 | -24.403
-2.5 | -0.197 | 0.01088 | -0.026 | -18.107
-2 | -0.128 | 0.01037 | -0.027 | -12.349
-1.5 | -0.059 | 0.00998 | -0.027 | -5.909
-1 | 0.01 | 0.00939 | -0.028 | 1.105
-0.5 | 0.08 | 0.00937 | -0.028 | 8.518
0 | 0.149 | 0.00937 | -0.029 | 15.92
0.5 | 0.218 | 0.00946 | -0.029 | 23.09
1 | 0.288 | 0.00951 | -0.029 | 30.246
1.5 | 0.357 | 0.00956 | -0.03 | 37.296
2 | 0.425 | 0.00924 | -0.03 | 46.039
2.5 | 0.494 | 0.0093 | -0.031 | 53.071
3 | 0.561 | 0.00925 | -0.031 | 60.657
3.5 | 0.628 | 0.00988 | -0.031 | 63.594
4 | 0.694 | 0.01013 | -0.032 | 68.498
4.5 | 0.758 | 0.01185 | -0.032 | 63.934
5 | 0.818 | 0.01357 | -0.033 | 60.338
5.5 | 0.877 | 0.01475 | -0.033 | 59.419
6 | 0.93 | 0.01587 | -0.033 | 58.583
6.5 | 0.976 | 0.01711 | -0.034 | 57.064
7 | 1.013 | 0.01851 | -0.034 | 54.731
7.5 | 1.032 | 0.02047 | -0.034 | 50.414
8 | 1.018 | 0.02383 | -0.034 | 42.711
8.5 | 0.825 | 0.06237 | -0.019 | 13.226
9 | 0.546 | 0.08026 | -0.013 | 6.799
9.5 | 0.573 | 0.08044 | -0.015 | 7.125
10 | 0.6 | 0.11576 | -0.016 | 5.186
10.5 | 0.628 | 0.12268 | -0.017 | 5.115
11 | 0.654 | 0.12709 | -0.017 | 5.147
11.5 | 0.681 | 0.13344 | -0.018 | 5.107
12 | 0.709 | 0.14267 | -0.018 | 4.968
12.5 | 0.735 | 0.14604 | -0.019 | 5.035
13 | 0.763 | 0.15602 | -0.019 | 4.889
13.5 | 0.79 | 0.16333 | -0.02 | 4.838
14 | 0.817 | 0.16697 | -0.02 | 4.89
14.5 | 0.844 | 0.1767 | -0.021 | 4.777
15 | 0.87 | 0.18373 | -0.021 | 4.738
15.5 | 0.898 | 0.18569 | -0.022 | 4.836
16 | 0.924 | 0.18961 | -0.022 | 4.875
16.5 | 0.952 | 0.19915 | -0.023 | 4.78
17 | 0.978 | 0.20426 | -0.023 | 4.788
17.5 | 1.006 | 0.2058 | -0.024 | 4.887
18 | 1.032 | 0.2104 | -0.024 | 4.903
18.5 | 1.06 | 0.21951 | -0.025 | 4.827
19 | 1.085 | 0.2264 | -0.025 | 4.794
19.5 | 1.113 | 0.23663 | -0.026 | 4.704
20 | 1.139 | 0.23726 | -0.026 | 4.8

## 32. Re 500k Mach 0.50 (2)
BIGFOIL.COM POLAR EXPORT
NACA1412
NACA1412 |  |  |  | Cl Max: | 1.0065 | at alpha= | 9.5 | deg
XFOIL ncrit=9 |  |  |  | L/D Max: | 70.5204 | at alpha= | 4.5 | deg
Re: | 500000 |  |  | Cd Min: | 0.15905 | at alpha= | 14.5 | deg
Mach: | 0.5 |  |  | Cl=0 at alpha= | -1.1704 | deg
|  |  |  | @ Cl=0.1, Cd= | 0.0071176
|  |  |  | @ Cl=0.4, Cd= | 0.0079617
|  |  |  | @ Cl=0.6, Cd= | 0.0093355
alpha (deg) | Cl | Cd | Cm | Cl/Cd
-12.5 | -0.536 | 0.12763 | -0.0198 | -4.1996
-12 | -0.5497 | 0.11474 | -0.0255 | -4.7908
-11.5 | -0.541 | 0.10824 | -0.0277 | -4.9982
-11 | -0.5548 | 0.09721 | -0.0326 | -5.7072
-10.5 | -0.5927 | 0.08273 | -0.0398 | -7.1643
-10 | -0.6557 | 0.06523 | -0.0501 | -10.0521
-9.5 | -0.7048 | 0.05022 | -0.0609 | -14.0342
-9 | -0.7478 | 0.03872 | -0.0686 | -19.313
-8.5 | -0.7906 | 0.03191 | -0.0659 | -24.7759
-8 | -0.8382 | 0.0284 | -0.0531 | -29.5141
-7.5 | -0.8669 | 0.02525 | -0.0401 | -34.3327
-7 | -0.824 | 0.02129 | -0.0376 | -38.7036
-6.5 | -0.7527 | 0.0179 | -0.0382 | -42.0503
-6 | -0.6764 | 0.01567 | -0.0386 | -43.1653
-5.5 | -0.5944 | 0.014 | -0.0399 | -42.4571
-5 | -0.5107 | 0.01259 | -0.0418 | -40.5639
-4.5 | -0.4316 | 0.01147 | -0.0429 | -37.6286
-4 | -0.3536 | 0.01051 | -0.044 | -33.6441
-3.5 | -0.2818 | 0.00964 | -0.044 | -29.2324
-3 | -0.213 | 0.00894 | -0.0435 | -23.8255
-2.5 | -0.1516 | 0.00841 | -0.0416 | -18.0262
-2 | -0.0923 | 0.00797 | -0.0393 | -11.5809
-1.5 | -0.0358 | 0.0076 | -0.0365 | -4.7105
-1 | 0.0185 | 0.00733 | -0.0333 | 2.5239
-0.5 | 0.0721 | 0.00717 | -0.0298 | 10.0558
0 | 0.1253 | 0.00707 | -0.0262 | 17.7228
0.5 | 0.1795 | 0.00705 | -0.0228 | 25.461
1.5 | 0.3002 | 0.00739 | -0.0182 | 40.6225
2 | 0.3754 | 0.00781 | -0.019 | 48.0666
2.5 | 0.4565 | 0.00831 | -0.0211 | 54.9338
3 | 0.5455 | 0.00892 | -0.0247 | 61.1547
3.5 | 0.6347 | 0.0096 | -0.0285 | 66.1146
4 | 0.7253 | 0.01046 | -0.0326 | 69.3403
4.5 | 0.8131 | 0.01153 | -0.0363 | 70.5204
5 | 0.8494 | 0.01242 | -0.0299 | 68.3897
5.5 | 0.8791 | 0.01341 | -0.022 | 65.5556
6 | 0.9083 | 0.01445 | -0.0139 | 62.8581
6.5 | 0.9324 | 0.01571 | -0.0049 | 59.3507
7 | 0.9488 | 0.01705 | 0.0053 | 55.6481
7.5 | 0.9658 | 0.01855 | 0.015 | 52.0647
8 | 0.9802 | 0.0207 | 0.0236 | 47.3527
8.5 | 0.9923 | 0.0235 | 0.031 | 42.2255
9 | 1.003 | 0.02708 | 0.0369 | 37.0384
9.5 | 1.0065 | 0.03169 | 0.041 | 31.7608
10 | 0.9972 | 0.0381 | 0.0428 | 26.1732
10.5 | 0.9769 | 0.04653 | 0.0414 | 20.9951
11 | 0.9491 | 0.05673 | 0.037 | 16.7301
11.5 | 0.9166 | 0.06844 | 0.0305 | 13.3928
12 | 0.8818 | 0.08134 | 0.023 | 10.8409
12.5 | 0.8468 | 0.0951 | 0.0149 | 8.9043
13 | 0.8112 | 0.1097 | 0.0067 | 7.3947
13.5 | 0.7608 | 0.12859 | -0.0039 | 5.9165
14 | 0.7289 | 0.14648 | -0.0131 | 4.9761
14.5 | 0.7248 | 0.15905 | -0.0193 | 4.5571

## 33. Re 750k Mach 0.00 (1)
BIGFOIL.COM POLAR EXPORT
NACA1412
NACA1412 |  |  |  | Cl Max: | 1.244 | at alpha= | 12 | deg
JavaFoil+Calcfoil stall+Eppler ext transition |  |  |  | L/D Max: | 79.012 | at alpha= | 6.5 | deg
Re: | 750000 |  |  | Cd Min: | 0.00825 | at alpha= | -1.5 | deg
Mach: | 0 |  |  | Cl=0 at alpha= | -1.075 | deg
|  |  |  | @ Cl=0.1, Cd= | 0.0086145
|  |  |  | @ Cl=0.4, Cd= | 0.0085375
|  |  |  | @ Cl=0.6, Cd= | 0.0088778
alpha (deg) | Cl | Cd | Cm | Cl/Cd
-16 | -0.905 | 0.12249 | -0.007 | -7.392
-15.5 | -0.913 | 0.11532 | -0.008 | -7.915
-15 | -0.918 | 0.1078 | -0.008 | -8.518
-14.5 | -0.921 | 0.10054 | -0.008 | -9.164
-14 | -0.923 | 0.09282 | -0.009 | -9.941
-13.5 | -0.922 | 0.08482 | -0.01 | -10.875
-13 | -0.922 | 0.07575 | -0.01 | -12.167
-12.5 | -0.923 | 0.06491 | -0.011 | -14.215
-12 | -0.929 | 0.05107 | -0.013 | -18.191
-11.5 | -0.947 | 0.03438 | -0.014 | -27.555
-11 | -0.961 | 0.02346 | -0.016 | -40.951
-10.5 | -0.959 | 0.0183 | -0.016 | -52.388
-10 | -0.939 | 0.01612 | -0.017 | -58.274
-9.5 | -0.909 | 0.01496 | -0.018 | -60.735
-9 | -0.872 | 0.01407 | -0.018 | -61.956
-8.5 | -0.83 | 0.01334 | -0.018 | -62.209
-8 | -0.784 | 0.01162 | -0.019 | -67.469
-7.5 | -0.736 | 0.01166 | -0.019 | -63.062
-7 | -0.685 | 0.01166 | -0.02 | -58.739
-6.5 | -0.632 | 0.01168 | -0.02 | -54.089
-6 | -0.578 | 0.01185 | -0.02 | -48.755
-5.5 | -0.522 | 0.01132 | -0.021 | -46.09
-5 | -0.465 | 0.01149 | -0.021 | -40.475
-4.5 | -0.407 | 0.01094 | -0.021 | -37.231
-4 | -0.349 | 0.01032 | -0.022 | -33.82
-3.5 | -0.29 | 0.01029 | -0.022 | -28.172
-3 | -0.231 | 0.00967 | -0.023 | -23.853
-2.5 | -0.171 | 0.00919 | -0.023 | -18.61
-2 | -0.111 | 0.00871 | -0.023 | -12.764
-1.5 | -0.051 | 0.00825 | -0.024 | -6.198
-1 | 0.009 | 0.00869 | -0.024 | 1.035
-0.5 | 0.069 | 0.00863 | -0.024 | 8.016
0 | 0.129 | 0.0086 | -0.025 | 15.047
0.5 | 0.189 | 0.00866 | -0.025 | 21.873
1 | 0.249 | 0.00869 | -0.025 | 28.705
1.5 | 0.309 | 0.00833 | -0.026 | 37.144
2 | 0.369 | 0.00846 | -0.026 | 43.635
2.5 | 0.429 | 0.00861 | -0.027 | 49.799
3 | 0.488 | 0.00883 | -0.027 | 55.26
3.5 | 0.547 | 0.00896 | -0.027 | 61.008
4 | 0.605 | 0.00887 | -0.028 | 68.207
4.5 | 0.663 | 0.00949 | -0.028 | 69.836
5 | 0.72 | 0.00983 | -0.028 | 73.253
5.5 | 0.776 | 0.01061 | -0.029 | 73.102
6 | 0.83 | 0.01114 | -0.029 | 74.475
6.5 | 0.883 | 0.01117 | -0.029 | 79.012
7 | 0.934 | 0.01297 | -0.03 | 72.018
7.5 | 0.983 | 0.01362 | -0.03 | 72.144
8 | 1.029 | 0.01431 | -0.03 | 71.911
8.5 | 1.073 | 0.01505 | -0.031 | 71.267
9 | 1.113 | 0.01579 | -0.031 | 70.48
9.5 | 1.149 | 0.01669 | -0.031 | 68.855
10 | 1.18 | 0.01771 | -0.031 | 66.638
10.5 | 1.206 | 0.01894 | -0.031 | 63.684
11 | 1.226 | 0.02046 | -0.032 | 59.908
11.5 | 1.239 | 0.02246 | -0.032 | 55.179
12 | 1.244 | 0.02531 | -0.031 | 49.153
12.5 | 1.24 | 0.02972 | -0.031 | 41.718
13 | 1.225 | 0.03677 | -0.03 | 33.319
13.5 | 1.2 | 0.04777 | -0.029 | 25.125
14 | 1.168 | 0.06271 | -0.028 | 18.62
14.5 | 1.134 | 0.08025 | -0.026 | 14.13
15 | 1.109 | 0.09478 | -0.024 | 11.702
15.5 | 1.09 | 0.10629 | -0.023 | 10.252
16 | 1.072 | 0.11632 | -0.022 | 9.213
16.5 | 1.054 | 0.12528 | -0.021 | 8.413
17 | 1.035 | 0.13421 | -0.021 | 7.714

## 34. Re 750k Mach 0.00 (2)
BIGFOIL.COM POLAR EXPORT
NACA1412
NACA1412 |  |  |  | Cl Max: | 1.2999 | at alpha= | 14.5 | deg
XFOIL ncrit=9 |  |  |  | L/D Max: | 81.6616 | at alpha= | 5.5 | deg
Re: | 750000 |  |  | Cd Min: | 0.22731 | at alpha= | -20 | deg
Mach: | 0 |  |  | Cl=0 at alpha= | -1.1743 | deg
|  |  |  | @ Cl=0.1, Cd= | 0.0056686
|  |  |  | @ Cl=0.4, Cd= | 0.0065473
|  |  |  | @ Cl=0.6, Cd= | 0.0079061
alpha (deg) | Cl | Cd | Cm | Cl/Cd
-20 | -0.694 | 0.22731 | 0.0324 | -3.0531
-18 | -0.966 | 0.11106 | -0.0233 | -8.698
-17.5 | -1.0221 | 0.09271 | -0.0337 | -11.0247
-17 | -1.0689 | 0.07728 | -0.0425 | -13.8315
-16.5 | -1.1012 | 0.06485 | -0.0497 | -16.9807
-16 | -1.1274 | 0.05395 | -0.056 | -20.8971
-15.5 | -1.1415 | 0.04532 | -0.0608 | -25.1876
-15 | -1.1439 | 0.03908 | -0.0635 | -29.2707
-14.5 | -1.1533 | 0.03328 | -0.0639 | -34.6544
-14 | -1.1588 | 0.02901 | -0.0615 | -39.9448
-13.5 | -1.1508 | 0.02653 | -0.0578 | -43.3773
-13 | -1.1407 | 0.02466 | -0.0525 | -46.2571
-12.5 | -1.1314 | 0.02324 | -0.0458 | -48.6833
-12 | -1.1111 | 0.02193 | -0.0405 | -50.6658
-11.5 | -1.0967 | 0.02011 | -0.0342 | -54.5351
-11 | -1.0699 | 0.01907 | -0.0295 | -56.1038
-10.5 | -1.0416 | 0.01809 | -0.0248 | -57.5788
-10 | -1.0158 | 0.01691 | -0.0197 | -60.071
-9.5 | -0.9862 | 0.01596 | -0.0152 | -61.792
-9 | -0.9509 | 0.0153 | -0.0115 | -62.1503
-8.5 | -0.8866 | 0.01421 | -0.0141 | -62.3927
-8 | -0.8214 | 0.01334 | -0.0166 | -61.5742
-7.5 | -0.7557 | 0.01265 | -0.019 | -59.7391
-7 | -0.6857 | 0.01194 | -0.0223 | -57.4288
-6.5 | -0.6235 | 0.01117 | -0.0239 | -55.8192
-6 | -0.5536 | 0.01046 | -0.0271 | -52.9254
-5.5 | -0.4865 | 0.0098 | -0.0296 | -49.6429
-5 | -0.4201 | 0.00914 | -0.0319 | -45.9628
-4.5 | -0.3552 | 0.00852 | -0.0338 | -41.6901
-4 | -0.2927 | 0.00793 | -0.0352 | -36.9105
-3.5 | -0.2361 | 0.00744 | -0.0352 | -31.7339
-3 | -0.1837 | 0.00702 | -0.0343 | -26.1681
-2.5 | -0.1309 | 0.00665 | -0.0334 | -19.6842
-2 | -0.0807 | 0.00631 | -0.0319 | -12.7892
-1.5 | -0.0314 | 0.00604 | -0.0302 | -5.1987
-1 | 0.0168 | 0.00584 | -0.0282 | 2.8767
-0.5 | 0.0644 | 0.00571 | -0.0261 | 11.2785
0.5 | 0.159 | 0.0056 | -0.0215 | 28.3929
1.5 | 0.2609 | 0.00582 | -0.0184 | 44.8282
2 | 0.3206 | 0.00611 | -0.0188 | 52.4714
2.5 | 0.3836 | 0.00645 | -0.02 | 59.4729
3 | 0.4544 | 0.00687 | -0.023 | 66.1426
3.5 | 0.5265 | 0.00733 | -0.0265 | 71.8281
4 | 0.5955 | 0.00787 | -0.0294 | 75.6671
4.5 | 0.669 | 0.00846 | -0.0334 | 79.078
5 | 0.7363 | 0.00914 | -0.0363 | 80.558
5.5 | 0.806 | 0.00987 | -0.0398 | 81.6616
6 | 0.8429 | 0.01047 | -0.0363 | 80.5062
6.5 | 0.8788 | 0.01111 | -0.0325 | 79.0999
7 | 0.9149 | 0.01177 | -0.0287 | 77.7315
7.5 | 0.9511 | 0.01245 | -0.025 | 76.3936
8 | 0.9873 | 0.01316 | -0.0213 | 75.0228
8.5 | 1.0237 | 0.01388 | -0.0177 | 73.7536
9 | 1.0593 | 0.01467 | -0.0139 | 72.2086
9.5 | 1.0925 | 0.01561 | -0.01 | 69.9872
10 | 1.1272 | 0.01642 | -0.0063 | 68.648
10.5 | 1.1557 | 0.01752 | -0.0017 | 65.9646
11 | 1.1819 | 0.01844 | 0.0033 | 64.0944
11.5 | 1.1977 | 0.01987 | 0.0095 | 60.2768
12 | 1.2227 | 0.02106 | 0.0138 | 58.0579
12.5 | 1.2454 | 0.0225 | 0.0179 | 55.3511
13 | 1.2533 | 0.02503 | 0.0227 | 50.0719
13.5 | 1.2724 | 0.02712 | 0.0257 | 46.9174
14 | 1.2871 | 0.02979 | 0.0282 | 43.2058
14.5 | 1.2999 | 0.03293 | 0.0299 | 39.4746
15 | 1.299 | 0.03776 | 0.0308 | 34.4015
15.5 | 1.296 | 0.04334 | 0.0307 | 29.9031
16 | 1.2952 | 0.04917 | 0.0296 | 26.3413
16.5 | 1.2893 | 0.05603 | 0.0276 | 23.0109
17 | 1.2793 | 0.06385 | 0.0247 | 20.036
17.5 | 1.2636 | 0.07283 | 0.021 | 17.35
18 | 1.2446 | 0.0827 | 0.0167 | 15.0496
18.5 | 1.2242 | 0.09312 | 0.0119 | 13.1465
19 | 1.2013 | 0.10424 | 0.0066 | 11.5244
19.5 | 1.1783 | 0.11567 | 0.001 | 10.1867

## 35. Re 750k Mach 0.10 (1)
BIGFOIL.COM POLAR EXPORT
NACA1412
NACA1412 |  |  |  | Cl Max: | 1.234 | at alpha= | 12 | deg
JavaFoil+Calcfoil stall+Eppler ext transition |  |  |  | L/D Max: | 78.98 | at alpha= | 6.5 | deg
Re: | 750000 |  |  | Cd Min: | 0.00831 | at alpha= | -1.5 | deg
Mach: | 0.1 |  |  | Cl=0 at alpha= | -1.075 | deg
|  |  |  | @ Cl=0.1, Cd= | 0.008665
|  |  |  | @ Cl=0.4, Cd= | 0.0085732
|  |  |  | @ Cl=0.6, Cd= | 0.0089479
alpha (deg) | Cl | Cd | Cm | Cl/Cd
-15.5 | -0.89 | 0.11772 | -0.007 | -7.561
-15 | -0.898 | 0.11016 | -0.008 | -8.155
-14.5 | -0.904 | 0.10277 | -0.008 | -8.796
-14 | -0.908 | 0.09507 | -0.009 | -9.55
-13.5 | -0.909 | 0.0875 | -0.009 | -10.388
-13 | -0.909 | 0.07899 | -0.01 | -11.509
-12.5 | -0.909 | 0.06907 | -0.011 | -13.168
-12 | -0.914 | 0.05622 | -0.012 | -16.253
-11.5 | -0.93 | 0.03952 | -0.014 | -23.524
-11 | -0.948 | 0.02605 | -0.015 | -36.374
-10.5 | -0.953 | 0.01914 | -0.016 | -49.769
-10 | -0.937 | 0.01649 | -0.017 | -56.861
-9.5 | -0.909 | 0.01518 | -0.018 | -59.898
-9 | -0.873 | 0.01424 | -0.018 | -61.316
-8.5 | -0.832 | 0.01346 | -0.019 | -61.823
-8 | -0.787 | 0.01281 | -0.019 | -61.402
-7.5 | -0.738 | 0.01176 | -0.019 | -62.79
-7 | -0.687 | 0.01173 | -0.02 | -58.618
-6.5 | -0.635 | 0.01177 | -0.02 | -53.928
-6 | -0.58 | 0.01127 | -0.02 | -51.487
-5.5 | -0.524 | 0.0114 | -0.021 | -45.985
-5 | -0.467 | 0.01154 | -0.021 | -40.485
-4.5 | -0.409 | 0.01097 | -0.022 | -37.312
-4 | -0.351 | 0.01036 | -0.022 | -33.849
-3.5 | -0.291 | 0.01033 | -0.022 | -28.219
-3 | -0.232 | 0.0097 | -0.023 | -23.905
-2.5 | -0.172 | 0.00922 | -0.023 | -18.646
-2 | -0.112 | 0.00877 | -0.023 | -12.741
-1.5 | -0.051 | 0.00831 | -0.024 | -6.186
-1 | 0.009 | 0.00874 | -0.024 | 1.034
-0.5 | 0.07 | 0.00866 | -0.024 | 8.033
0 | 0.13 | 0.00867 | -0.025 | 14.996
0.5 | 0.19 | 0.00873 | -0.025 | 21.816
1 | 0.251 | 0.0088 | -0.026 | 28.486
1.5 | 0.311 | 0.00836 | -0.026 | 37.187
2 | 0.371 | 0.00852 | -0.026 | 43.531
2.5 | 0.431 | 0.00863 | -0.027 | 49.925
3 | 0.49 | 0.00891 | -0.027 | 55.036
3.5 | 0.55 | 0.00906 | -0.027 | 60.65
4 | 0.608 | 0.00893 | -0.028 | 68.092
4.5 | 0.666 | 0.00957 | -0.028 | 69.629
5 | 0.723 | 0.0099 | -0.028 | 73.042
5.5 | 0.779 | 0.01077 | -0.029 | 72.354
6 | 0.834 | 0.01123 | -0.029 | 74.222
6.5 | 0.887 | 0.01123 | -0.029 | 78.98
7 | 0.938 | 0.01307 | -0.03 | 71.79
7.5 | 0.987 | 0.01373 | -0.03 | 71.856
8 | 1.033 | 0.01445 | -0.03 | 71.479
8.5 | 1.076 | 0.0152 | -0.031 | 70.775
9 | 1.115 | 0.01597 | -0.031 | 69.857
9.5 | 1.151 | 0.0169 | -0.031 | 68.091
10 | 1.18 | 0.01797 | -0.031 | 65.69
10.5 | 1.205 | 0.01927 | -0.032 | 62.498
11 | 1.222 | 0.02093 | -0.032 | 58.395
11.5 | 1.233 | 0.02316 | -0.032 | 53.235
12 | 1.234 | 0.02645 | -0.031 | 46.647
12.5 | 1.224 | 0.0319 | -0.031 | 38.363
13 | 1.204 | 0.0403 | -0.03 | 29.875
13.5 | 1.173 | 0.05382 | -0.029 | 21.788
14 | 1.137 | 0.07034 | -0.027 | 16.166
14.5 | 1.103 | 0.08799 | -0.025 | 12.54
15 | 1.081 | 0.10072 | -0.023 | 10.727
15.5 | 1.061 | 0.11095 | -0.022 | 9.564
16 | 1.041 | 0.12027 | -0.021 | 8.658
16.5 | 1.021 | 0.12906 | -0.02 | 7.909
17 | 0.999 | 0.1378 | -0.02 | 7.248

## 36. Re 750k Mach 0.10 (2)
BIGFOIL.COM POLAR EXPORT
NACA1412
NACA1412 |  |  |  | Cl Max: | 1.2896 | at alpha= | 14.5 | deg
XFOIL ncrit=9 |  |  |  | L/D Max: | 81.407 | at alpha= | 5.5 | deg
Re: | 750000 |  |  | Cd Min: | 0.22816 | at alpha= | -20 | deg
Mach: | 0.1 |  |  | Cl=0 at alpha= | -1.1742 | deg
|  |  |  | @ Cl=0.1, Cd= | 0.0056831
|  |  |  | @ Cl=0.4, Cd= | 0.0065629
|  |  |  | @ Cl=0.6, Cd= | 0.0079281
alpha (deg) | Cl | Cd | Cm | Cl/Cd
-20 | -0.6954 | 0.22816 | 0.0327 | -3.0479
-19.5 | -0.6805 | 0.22173 | 0.029 | -3.069
-17.5 | -0.953 | 0.1073 | -0.0258 | -8.8816
-17 | -1.0128 | 0.08865 | -0.0364 | -11.4247
-16.5 | -1.0522 | 0.07449 | -0.0446 | -14.1254
-16 | -1.088 | 0.0617 | -0.0521 | -17.6337
-15.5 | -1.1111 | 0.05118 | -0.0584 | -21.7097
-15 | -1.1218 | 0.04314 | -0.0628 | -26.0037
-14.5 | -1.1277 | 0.03689 | -0.0648 | -30.5693
-14 | -1.1431 | 0.03102 | -0.064 | -36.8504
-13.5 | -1.1396 | 0.02785 | -0.0609 | -40.9192
-13 | -1.1312 | 0.02562 | -0.0562 | -44.153
-12.5 | -1.1224 | 0.02396 | -0.0499 | -46.8447
-12 | -1.1098 | 0.0225 | -0.0432 | -49.3244
-11.5 | -1.0941 | 0.02079 | -0.037 | -52.6263
-11 | -1.0715 | 0.0195 | -0.0316 | -54.9487
-10.5 | -1.0442 | 0.01846 | -0.0267 | -56.5655
-10 | -1.0155 | 0.01748 | -0.0218 | -58.095
-9.5 | -0.9902 | 0.01622 | -0.0165 | -61.0481
-9 | -0.9568 | 0.01549 | -0.0124 | -61.7689
-8.5 | -0.8917 | 0.01438 | -0.0149 | -62.0097
-8 | -0.8255 | 0.01354 | -0.0174 | -60.9675
-7.5 | -0.7595 | 0.01281 | -0.0197 | -59.2896
-7 | -0.6894 | 0.012 | -0.023 | -57.45
-6.5 | -0.6262 | 0.0113 | -0.0246 | -55.4159
-6 | -0.5561 | 0.01052 | -0.0277 | -52.8612
-5.5 | -0.489 | 0.00987 | -0.03 | -49.5441
-5 | -0.4217 | 0.00919 | -0.0324 | -45.8868
-4.5 | -0.3571 | 0.00857 | -0.0342 | -41.6686
-4 | -0.2933 | 0.00797 | -0.0357 | -36.8005
-3.5 | -0.238 | 0.00747 | -0.0354 | -31.8608
-3 | -0.1845 | 0.00705 | -0.0346 | -26.1702
-2.5 | -0.1312 | 0.00667 | -0.0337 | -19.6702
-1.5 | -0.0316 | 0.00606 | -0.0304 | -5.2145
-1 | 0.0169 | 0.00587 | -0.0284 | 2.879
-0.5 | 0.0647 | 0.00575 | -0.0262 | 11.2522
0 | 0.1122 | 0.00566 | -0.0239 | 19.8233
0.5 | 0.1597 | 0.00563 | -0.0215 | 28.3659
1 | 0.2087 | 0.00569 | -0.0195 | 36.6784
1.5 | 0.262 | 0.00584 | -0.0183 | 44.863
2 | 0.322 | 0.00612 | -0.0187 | 52.6144
2.5 | 0.3844 | 0.00647 | -0.0197 | 59.4127
3 | 0.4566 | 0.0069 | -0.023 | 66.1739
3.5 | 0.5286 | 0.00736 | -0.0263 | 71.8207
4 | 0.5978 | 0.00791 | -0.0291 | 75.5752
4.5 | 0.6719 | 0.00852 | -0.0332 | 78.8615
5 | 0.7398 | 0.0092 | -0.0361 | 80.413
5.5 | 0.81 | 0.00995 | -0.0396 | 81.407
6 | 0.8465 | 0.01057 | -0.0359 | 80.0851
6.5 | 0.8822 | 0.01123 | -0.032 | 78.5574
7 | 0.9187 | 0.01187 | -0.0281 | 77.3968
7.5 | 0.9545 | 0.01259 | -0.0242 | 75.8141
8 | 0.9902 | 0.01335 | -0.0203 | 74.1723
8.5 | 1.0269 | 0.01407 | -0.0166 | 72.9851
9 | 1.0629 | 0.01485 | -0.0128 | 71.5758
9.5 | 1.0962 | 0.01578 | -0.0087 | 69.4677
10 | 1.1286 | 0.01672 | -0.0045 | 67.5
10.5 | 1.1571 | 0.01778 | 0.0002 | 65.0787
11 | 1.1804 | 0.01878 | 0.0058 | 62.8541
11.5 | 1.1977 | 0.02023 | 0.0117 | 59.2042
12 | 1.2213 | 0.02158 | 0.0162 | 56.5941
12.5 | 1.2414 | 0.02326 | 0.0204 | 53.3706
13 | 1.2508 | 0.02585 | 0.0249 | 48.3868
13.5 | 1.2673 | 0.02829 | 0.0278 | 44.7967
14 | 1.2799 | 0.03134 | 0.03 | 40.8392
14.5 | 1.2896 | 0.03501 | 0.0313 | 36.8352
15 | 1.2807 | 0.04094 | 0.0317 | 31.2824
15.5 | 1.2823 | 0.04642 | 0.031 | 27.6239
16 | 1.2774 | 0.05304 | 0.0293 | 24.0837
16.5 | 1.2679 | 0.06064 | 0.0268 | 20.9086
17 | 1.2546 | 0.06925 | 0.0233 | 18.117
17.5 | 1.2357 | 0.079 | 0.0191 | 15.6418
18 | 1.2138 | 0.08957 | 0.0143 | 13.5514
18.5 | 1.1915 | 0.10065 | 0.009 | 11.8381
19 | 1.1669 | 0.11234 | 0.0032 | 10.3872
19.5 | 1.143 | 0.1243 | -0.0029 | 9.1955

## 37. Re 750k Mach 0.25 (1)
BIGFOIL.COM POLAR EXPORT
NACA1412
NACA1412 |  |  |  | Cl Max: | 1.185 | at alpha= | 10.5 | deg
JavaFoil+Calcfoil stall+Eppler ext transition |  |  |  | L/D Max: | 76.552 | at alpha= | 6 | deg
Re: | 750000 |  |  | Cd Min: | 0.00843 | at alpha= | -0.5 | deg
Mach: | 0.25 |  |  | Cl=0 at alpha= | -1.0726 | deg
|  |  |  | @ Cl=0.1, Cd= | 0.008453
|  |  |  | @ Cl=0.4, Cd= | 0.0087868
|  |  |  | @ Cl=0.6, Cd= | 0.009068
alpha (deg) | Cl | Cd | Cm | Cl/Cd
-15 | -0.732 | 0.12626 | -0.007 | -5.797
-14.5 | -0.763 | 0.11716 | -0.007 | -6.511
-14 | -0.788 | 0.10843 | -0.008 | -7.266
-13.5 | -0.809 | 0.10059 | -0.008 | -8.04
-13 | -0.824 | 0.09295 | -0.009 | -8.86
-12.5 | -0.834 | 0.08516 | -0.009 | -9.793
-12 | -0.839 | 0.07701 | -0.01 | -10.893
-11.5 | -0.842 | 0.06709 | -0.011 | -12.557
-11 | -0.852 | 0.05311 | -0.013 | -16.043
-10.5 | -0.881 | 0.03327 | -0.015 | -26.494
-10 | -0.905 | 0.02095 | -0.017 | -43.218
-9.5 | -0.901 | 0.01685 | -0.018 | -53.448
-9 | -0.876 | 0.01526 | -0.019 | -57.383
-8.5 | -0.84 | 0.01424 | -0.019 | -59.014
-8 | -0.798 | 0.01345 | -0.019 | -59.357
-7.5 | -0.751 | 0.01276 | -0.02 | -58.904
-7 | -0.701 | 0.01168 | -0.02 | -60.081
-6.5 | -0.649 | 0.0116 | -0.021 | -55.93
-6 | -0.594 | 0.01164 | -0.021 | -51.015
-5.5 | -0.537 | 0.01176 | -0.021 | -45.664
-5 | -0.479 | 0.01127 | -0.022 | -42.505
-4.5 | -0.42 | 0.01135 | -0.022 | -36.991
-4 | -0.36 | 0.01073 | -0.023 | -33.555
-3.5 | -0.299 | 0.01007 | -0.023 | -29.726
-3 | -0.238 | 0.01009 | -0.023 | -23.606
-2.5 | -0.177 | 0.00953 | -0.024 | -18.527
-2 | -0.115 | 0.00911 | -0.024 | -12.598
-1.5 | -0.053 | 0.00852 | -0.024 | -6.197
-1 | 0.009 | 0.00844 | -0.025 | 1.101
-0.5 | 0.071 | 0.00843 | -0.025 | 8.476
0 | 0.134 | 0.00848 | -0.026 | 15.754
0.5 | 0.196 | 0.00851 | -0.026 | 22.994
1 | 0.258 | 0.00851 | -0.026 | 30.257
1.5 | 0.319 | 0.00859 | -0.027 | 37.207
2 | 0.381 | 0.00875 | -0.027 | 43.572
2.5 | 0.443 | 0.00887 | -0.027 | 49.888
3 | 0.504 | 0.00918 | -0.028 | 54.893
3.5 | 0.564 | 0.00875 | -0.028 | 64.475
4 | 0.624 | 0.00928 | -0.029 | 67.297
4.5 | 0.684 | 0.00942 | -0.029 | 72.617
5 | 0.742 | 0.01047 | -0.029 | 70.848
5.5 | 0.799 | 0.0108 | -0.03 | 73.961
6 | 0.854 | 0.01115 | -0.03 | 76.552
6.5 | 0.907 | 0.01291 | -0.03 | 70.225
7 | 0.958 | 0.01362 | -0.031 | 70.33
7.5 | 1.005 | 0.01437 | -0.031 | 69.959
8 | 1.049 | 0.01519 | -0.031 | 69.098
8.5 | 1.089 | 0.0161 | -0.031 | 67.684
9 | 1.125 | 0.01703 | -0.032 | 66.029
9.5 | 1.153 | 0.01824 | -0.032 | 63.244
10 | 1.174 | 0.01972 | -0.032 | 59.523
10.5 | 1.185 | 0.02168 | -0.032 | 54.652
11 | 1.185 | 0.02472 | -0.032 | 47.932
11.5 | 1.169 | 0.03004 | -0.031 | 38.903
12 | 1.133 | 0.04035 | -0.03 | 28.084
12.5 | 1.082 | 0.05828 | -0.028 | 18.568
13 | 1.03 | 0.08025 | -0.024 | 12.835
13.5 | 0.997 | 0.09384 | -0.022 | 10.629
14 | 0.965 | 0.10421 | -0.02 | 9.259
14.5 | 0.93 | 0.11333 | -0.019 | 8.205
15 | 0.891 | 0.12303 | -0.018 | 7.239
15.5 | 0.847 | 0.13281 | -0.018 | 6.376

## 38. Re 750k Mach 0.25 (2)
BIGFOIL.COM POLAR EXPORT
NACA1412
NACA1412 |  |  |  | Cl Max: | 1.2237 | at alpha= | 13.5 | deg
XFOIL ncrit=9 |  |  |  | L/D Max: | 79.9326 | at alpha= | 5.5 | deg
Re: | 750000 |  |  | Cd Min: | 0.23287 | at alpha= | -20 | deg
Mach: | 0.25 |  |  | Cl=0 at alpha= | -1.1768 | deg
|  |  |  | @ Cl=0.1, Cd= | 0.0058448
|  |  |  | @ Cl=0.4, Cd= | 0.0066299
|  |  |  | @ Cl=0.6, Cd= | 0.0080267
alpha (deg) | Cl | Cd | Cm | Cl/Cd
-20 | -0.7041 | 0.23287 | 0.0345 | -3.0236
-19.5 | -0.6879 | 0.22635 | 0.0307 | -3.0391
-19 | -0.6809 | 0.21514 | 0.0243 | -3.1649
-18.5 | -0.6621 | 0.21009 | 0.0221 | -3.1515
-18 | -0.6449 | 0.20469 | 0.0193 | -3.1506
-17.5 | -0.6426 | 0.19247 | 0.0121 | -3.3387
-17 | -0.6297 | 0.18531 | 0.0094 | -3.3981
-16 | -0.8164 | 0.11741 | -0.021 | -6.9534
-15.5 | -0.8943 | 0.0945 | -0.0342 | -9.4635
-15 | -0.9424 | 0.07882 | -0.0434 | -11.9564
-14.5 | -0.9837 | 0.06476 | -0.052 | -15.1899
-14 | -1.0179 | 0.05223 | -0.06 | -19.4888
-13.5 | -1.0389 | 0.04245 | -0.0659 | -24.4735
-13 | -1.0509 | 0.03537 | -0.0684 | -29.7116
-12.5 | -1.0556 | 0.0306 | -0.0671 | -34.4967
-12 | -1.0585 | 0.02713 | -0.0625 | -39.0158
-11.5 | -1.0586 | 0.02477 | -0.0552 | -42.7372
-11 | -1.0582 | 0.02281 | -0.0462 | -46.3919
-10.5 | -1.0462 | 0.021 | -0.0387 | -49.819
-10 | -1.025 | 0.01963 | -0.0321 | -52.216
-9.5 | -1.0005 | 0.01837 | -0.0258 | -54.4638
-9 | -0.9786 | 0.01687 | -0.0193 | -58.0083
-8.5 | -0.9174 | 0.01583 | -0.0199 | -57.9533
-8 | -0.8498 | 0.0145 | -0.022 | -58.6069
-7.5 | -0.7827 | 0.01342 | -0.0237 | -58.3234
-7 | -0.7094 | 0.0125 | -0.0266 | -56.752
-6.5 | -0.6441 | 0.01167 | -0.0279 | -55.1928
-6 | -0.5698 | 0.01089 | -0.031 | -52.3232
-5.5 | -0.5025 | 0.01016 | -0.0326 | -49.4587
-5 | -0.4303 | 0.00943 | -0.0354 | -45.631
-4.5 | -0.3663 | 0.00879 | -0.0363 | -41.6724
-4 | -0.3036 | 0.00819 | -0.0371 | -37.0696
-3.5 | -0.2451 | 0.00765 | -0.0369 | -32.0392
-3 | -0.1882 | 0.00721 | -0.0363 | -26.1026
-2.5 | -0.1348 | 0.00683 | -0.035 | -19.7365
-2 | -0.0827 | 0.00651 | -0.0334 | -12.7035
-1.5 | -0.032 | 0.00623 | -0.0314 | -5.1364
-1 | 0.0175 | 0.00603 | -0.0292 | 2.9022
-0.5 | 0.0664 | 0.0059 | -0.0269 | 11.2542
0 | 0.1151 | 0.00582 | -0.0244 | 19.7766
0.5 | 0.1637 | 0.00578 | -0.0219 | 28.3218
1 | 0.2135 | 0.00583 | -0.0196 | 36.6209
2 | 0.327 | 0.00624 | -0.018 | 52.4038
2.5 | 0.395 | 0.0066 | -0.0197 | 59.8485
3 | 0.467 | 0.00703 | -0.0224 | 66.4296
3.5 | 0.5397 | 0.00752 | -0.0252 | 71.7686
4 | 0.6111 | 0.00812 | -0.028 | 75.2586
4.5 | 0.6884 | 0.0088 | -0.0321 | 78.2273
5 | 0.7585 | 0.00958 | -0.0349 | 79.1754
5.5 | 0.8305 | 0.01039 | -0.038 | 79.9326
6 | 0.8665 | 0.01106 | -0.0336 | 78.3454
6.5 | 0.9023 | 0.01176 | -0.0291 | 76.7262
7 | 0.9389 | 0.01245 | -0.0246 | 75.4137
7.5 | 0.975 | 0.01321 | -0.02 | 73.8077
8 | 1.0108 | 0.01402 | -0.0154 | 72.097
8.5 | 1.0456 | 0.01491 | -0.0106 | 70.1274
9 | 1.0769 | 0.01598 | -0.0054 | 67.3905
9.5 | 1.1088 | 0.01698 | -0.0003 | 65.3004
10 | 1.1293 | 0.01818 | 0.0066 | 62.1177
10.5 | 1.1515 | 0.01943 | 0.0128 | 59.264
11 | 1.1662 | 0.02132 | 0.0191 | 54.6998
11.5 | 1.1882 | 0.02309 | 0.0238 | 51.4595
12 | 1.2036 | 0.02549 | 0.0282 | 47.2185
12.5 | 1.2084 | 0.02904 | 0.0321 | 41.6116
13 | 1.2188 | 0.03271 | 0.0343 | 37.2608
13.5 | 1.2237 | 0.03735 | 0.0354 | 32.7631
14 | 1.2223 | 0.04316 | 0.0351 | 28.3202
14.5 | 1.2132 | 0.05031 | 0.0335 | 24.1145
15 | 1.1943 | 0.05914 | 0.0306 | 20.1945
15.5 | 1.1774 | 0.06849 | 0.0267 | 17.1908
16 | 1.1522 | 0.0794 | 0.0217 | 14.5113
16.5 | 1.1247 | 0.09123 | 0.0159 | 12.3282
17 | 1.0928 | 0.10437 | 0.0091 | 10.4704
17.5 | 1.0556 | 0.119 | 0.0014 | 8.8706
18 | 1.0123 | 0.13567 | -0.0079 | 7.4615
19 | 0.7942 | 0.21964 | -0.0506 | 3.6159
19.5 | 0.8105 | 0.22557 | -0.054 | 3.5931
20 | 0.8269 | 0.23156 | -0.0573 | 3.571

## 39. Re 750k Mach 0.50 (1)
BIGFOIL.COM POLAR EXPORT
NACA1412
NACA1412 |  |  |  | Cl Max: | 1.139 | at alpha= | 20 | deg
JavaFoil+Calcfoil stall+Eppler ext transition |  |  |  | L/D Max: | 72.938 | at alpha= | 4.5 | deg
Re: | 750000 |  |  | Cd Min: | 0.00865 | at alpha= | 1.5 | deg
Mach: | 0.5 |  |  | Cl=0 at alpha= | -1.0725 | deg
|  |  |  | @ Cl=0.1, Cd= | 0.0089687
|  |  |  | @ Cl=0.4, Cd= | 0.0087449
|  |  |  | @ Cl=0.6, Cd= | 0.0089991
alpha (deg) | Cl | Cd | Cm | Cl/Cd
-20 | -1.025 | 0.21939 | -0.007 | -4.67
-19.5 | -0.997 | 0.21306 | -0.008 | -4.68
-19 | -0.971 | 0.20659 | -0.008 | -4.699
-18.5 | -0.945 | 0.20188 | -0.008 | -4.68
-18 | -0.917 | 0.19232 | -0.008 | -4.768
-17.5 | -0.891 | 0.18871 | -0.008 | -4.72
-17 | -0.863 | 0.18103 | -0.008 | -4.768
-16.5 | -0.837 | 0.1769 | -0.008 | -4.73
-16 | -0.81 | 0.17046 | -0.009 | -4.754
-15.5 | -0.783 | 0.16204 | -0.009 | -4.83
-15 | -0.756 | 0.1642 | -0.009 | -4.605
-14.5 | -0.729 | 0.15614 | -0.009 | -4.666
-14 | -0.702 | 0.14969 | -0.009 | -4.69
-13.5 | -0.674 | 0.14095 | -0.009 | -4.785
-13 | -0.648 | 0.13718 | -0.009 | -4.723
-12.5 | -0.62 | 0.13051 | -0.009 | -4.753
-12 | -0.594 | 0.12614 | -0.009 | -4.706
-11.5 | -0.566 | 0.12596 | -0.009 | -4.495
-11 | -0.539 | 0.11629 | -0.009 | -4.634
-10.5 | -0.512 | 0.10996 | -0.009 | -4.656
-10 | -0.485 | 0.10594 | -0.009 | -4.576
-9.5 | -0.457 | 0.08006 | -0.009 | -5.714
-9 | -0.43 | 0.07379 | -0.008 | -5.831
-8.5 | -0.551 | 0.06623 | -0.009 | -8.314
-8 | -0.635 | 0.05223 | -0.014 | -12.16
-7.5 | -0.74 | 0.01818 | -0.021 | -40.731
-7 | -0.733 | 0.01508 | -0.022 | -48.607
-6.5 | -0.696 | 0.01378 | -0.023 | -50.466
-6 | -0.646 | 0.01286 | -0.023 | -50.222
-5.5 | -0.59 | 0.01103 | -0.024 | -53.442
-5 | -0.529 | 0.01136 | -0.024 | -46.572
-4.5 | -0.465 | 0.01159 | -0.025 | -40.168
-4 | -0.4 | 0.011 | -0.025 | -36.36
-3.5 | -0.333 | 0.01057 | -0.026 | -31.522
-3 | -0.265 | 0.01046 | -0.026 | -25.368
-2.5 | -0.197 | 0.00984 | -0.026 | -20.028
-2 | -0.128 | 0.00939 | -0.027 | -13.645
-1.5 | -0.059 | 0.00906 | -0.027 | -6.505
-1 | 0.01 | 0.00898 | -0.028 | 1.156
-0.5 | 0.08 | 0.00896 | -0.028 | 8.913
0 | 0.149 | 0.00899 | -0.029 | 16.593
0.5 | 0.218 | 0.00906 | -0.029 | 24.114
1 | 0.288 | 0.00866 | -0.029 | 33.206
1.5 | 0.357 | 0.00865 | -0.03 | 41.223
2 | 0.425 | 0.0088 | -0.03 | 48.327
2.5 | 0.494 | 0.00909 | -0.031 | 54.293
3 | 0.561 | 0.00897 | -0.031 | 62.575
3.5 | 0.628 | 0.00902 | -0.031 | 69.671
4 | 0.694 | 0.00974 | -0.032 | 71.273
4.5 | 0.758 | 0.01039 | -0.032 | 72.938
5 | 0.819 | 0.01246 | -0.033 | 65.746
5.5 | 0.878 | 0.01356 | -0.033 | 64.733
6 | 0.931 | 0.01459 | -0.033 | 63.845
6.5 | 0.978 | 0.01572 | -0.034 | 62.262
7 | 1.017 | 0.01704 | -0.034 | 59.657
7.5 | 1.037 | 0.01865 | -0.034 | 55.622
8 | 1.029 | 0.02118 | -0.034 | 48.613
8.5 | 0.925 | 0.03254 | -0.031 | 28.429
9 | 0.546 | 0.0755 | -0.014 | 7.231
9.5 | 0.573 | 0.07549 | -0.015 | 7.595
10 | 0.6 | 0.10416 | -0.016 | 5.764
10.5 | 0.628 | 0.10889 | -0.017 | 5.763
11 | 0.654 | 0.11399 | -0.017 | 5.739
11.5 | 0.681 | 0.12077 | -0.018 | 5.642
12 | 0.709 | 0.13059 | -0.018 | 5.428
12.5 | 0.735 | 0.13396 | -0.019 | 5.489
13 | 0.763 | 0.13928 | -0.019 | 5.476
13.5 | 0.79 | 0.14696 | -0.02 | 5.377
14 | 0.817 | 0.15064 | -0.02 | 5.421
14.5 | 0.844 | 0.15965 | -0.021 | 5.288
15 | 0.87 | 0.16092 | -0.021 | 5.409
15.5 | 0.898 | 0.1694 | -0.022 | 5.302
16 | 0.924 | 0.17327 | -0.022 | 5.335
16.5 | 0.952 | 0.18204 | -0.023 | 5.23
17 | 0.978 | 0.18703 | -0.023 | 5.229
17.5 | 1.006 | 0.18953 | -0.024 | 5.307
18 | 1.032 | 0.19406 | -0.024 | 5.317
18.5 | 1.06 | 0.20247 | -0.025 | 5.233
19 | 1.085 | 0.20916 | -0.025 | 5.189
19.5 | 1.113 | 0.21406 | -0.026 | 5.2
20 | 1.139 | 0.21991 | -0.026 | 5.179

## 40. Re 750k Mach 0.50 (2)
BIGFOIL.COM POLAR EXPORT
NACA1412
NACA1412 |  |  |  | Cl Max: | 1.054 | at alpha= | 9.5 | deg
XFOIL ncrit=9 |  |  |  | L/D Max: | 74.7047 | at alpha= | 4.5 | deg
Re: | 750000 |  |  | Cd Min: | 0.14929 | at alpha= | 14.5 | deg
Mach: | 0.5 |  |  | Cl=0 at alpha= | -1.174 | deg
|  |  |  | @ Cl=0.1, Cd= | 0.0065508
|  |  |  | @ Cl=0.4, Cd= | 0.0069691
|  |  |  | @ Cl=0.6, Cd= | 0.0084092
alpha (deg) | Cl | Cd | Cm | Cl/Cd
-13 | -0.5511 | 0.13444 | -0.0159 | -4.0992
-12.5 | -0.551 | 0.12452 | -0.02 | -4.425
-12 | -0.5652 | 0.11224 | -0.0255 | -5.0356
-11.5 | -0.622 | 0.09369 | -0.0351 | -6.6389
-11 | -0.6584 | 0.08058 | -0.0421 | -8.1708
-10.5 | -0.7019 | 0.06691 | -0.05 | -10.4902
-10 | -0.7393 | 0.05395 | -0.0582 | -13.7034
-9.5 | -0.7783 | 0.04108 | -0.0679 | -18.946
-9 | -0.8135 | 0.03257 | -0.0706 | -24.977
-8.5 | -0.8533 | 0.02788 | -0.0626 | -30.6062
-8 | -0.8988 | 0.02525 | -0.0473 | -35.596
-7.5 | -0.8584 | 0.01959 | -0.0464 | -43.8183
-7 | -0.7869 | 0.0166 | -0.0464 | -47.4036
-6.5 | -0.7148 | 0.01444 | -0.0458 | -49.5014
-6 | -0.6287 | 0.01281 | -0.0476 | -49.0788
-5.5 | -0.5531 | 0.01161 | -0.0475 | -47.64
-5 | -0.4762 | 0.01055 | -0.0479 | -45.1374
-4.5 | -0.402 | 0.0097 | -0.048 | -41.4433
-4 | -0.3332 | 0.00901 | -0.0471 | -36.9811
-3.5 | -0.2683 | 0.0084 | -0.0457 | -31.9405
-3 | -0.2079 | 0.00791 | -0.0435 | -26.2832
-2.5 | -0.149 | 0.00753 | -0.0411 | -19.7875
-2 | -0.0918 | 0.00722 | -0.0385 | -12.7147
-1.5 | -0.0356 | 0.00696 | -0.0358 | -5.1149
-0.5 | 0.0736 | 0.00659 | -0.0298 | 11.1684
0 | 0.1275 | 0.00651 | -0.0267 | 19.5853
0.5 | 0.1816 | 0.00645 | -0.0235 | 28.155
1 | 0.2359 | 0.00645 | -0.0203 | 36.5736
2 | 0.3529 | 0.00673 | -0.0152 | 52.4368
2.5 | 0.4258 | 0.0071 | -0.0156 | 59.9718
3 | 0.5033 | 0.0076 | -0.017 | 66.2237
3.5 | 0.586 | 0.00827 | -0.0195 | 70.8585
4 | 0.6735 | 0.00914 | -0.023 | 73.6871
4.5 | 0.759 | 0.01016 | -0.026 | 74.7047
5 | 0.8412 | 0.01127 | -0.0283 | 74.6406
5.5 | 0.9058 | 0.01226 | -0.0268 | 73.8825
6 | 0.9378 | 0.01311 | -0.0189 | 71.5332
6.5 | 0.9679 | 0.01407 | -0.0105 | 68.7918
7 | 0.9943 | 0.01522 | -0.0014 | 65.3285
7.5 | 1.0077 | 0.01651 | 0.0095 | 61.0357
8 | 1.0265 | 0.01811 | 0.0188 | 56.6814
8.5 | 1.0404 | 0.02043 | 0.0273 | 50.9251
9 | 1.052 | 0.02347 | 0.0342 | 44.8232
9.5 | 1.054 | 0.02785 | 0.0395 | 37.8456
10 | 1.0495 | 0.03363 | 0.0423 | 31.2073
10.5 | 1.0368 | 0.04105 | 0.0421 | 25.257
11 | 1.0159 | 0.05018 | 0.039 | 20.2451
11.5 | 0.9877 | 0.06084 | 0.0338 | 16.2344
12 | 0.9524 | 0.07303 | 0.0272 | 13.0412
12.5 | 0.9115 | 0.08677 | 0.0194 | 10.5048
13 | 0.8681 | 0.10168 | 0.0109 | 8.5376
13.5 | 0.8198 | 0.11842 | 0.0015 | 6.9228
14 | 0.7701 | 0.13732 | -0.0088 | 5.6081
14.5 | 0.7626 | 0.14929 | -0.0149 | 5.1082

## 41. Re 1M Mach 0.00 (1)
BIGFOIL.COM POLAR EXPORT
NACA1412
NACA1412 |  |  |  | Cl Max: | 1.256 | at alpha= | 12.5 | deg
JavaFoil+Calcfoil stall+Eppler ext transition |  |  |  | L/D Max: | 84.185 | at alpha= | 7 | deg
Re: | 1000000 |  |  | Cd Min: | 0.00807 | at alpha= | -1.5 | deg
Mach: | 0 |  |  | Cl=0 at alpha= | -1.075 | deg
|  |  |  | @ Cl=0.1, Cd= | 0.0083807
|  |  |  | @ Cl=0.4, Cd= | 0.0081568
|  |  |  | @ Cl=0.6, Cd= | 0.0091221
alpha (deg) | Cl | Cd | Cm | Cl/Cd
-16 | -0.91 | 0.11692 | -0.008 | -7.779
-15.5 | -0.918 | 0.10939 | -0.008 | -8.389
-15 | -0.924 | 0.10172 | -0.009 | -9.086
-14.5 | -0.929 | 0.09372 | -0.009 | -9.912
-14 | -0.932 | 0.08523 | -0.01 | -10.94
-13.5 | -0.936 | 0.07574 | -0.011 | -12.354
-13 | -0.94 | 0.06468 | -0.011 | -14.538
-12.5 | -0.949 | 0.05152 | -0.013 | -18.425
-12 | -0.966 | 0.03632 | -0.014 | -26.601
-11.5 | -0.981 | 0.0248 | -0.015 | -39.562
-11 | -0.983 | 0.01897 | -0.016 | -51.806
-10.5 | -0.97 | 0.01642 | -0.017 | -59.028
-10 | -0.945 | 0.015 | -0.017 | -62.977
-9.5 | -0.911 | 0.01407 | -0.018 | -64.764
-9 | -0.873 | 0.01331 | -0.018 | -65.618
-8.5 | -0.831 | 0.01264 | -0.018 | -65.747
-8 | -0.785 | 0.01147 | -0.019 | -68.421
-7.5 | -0.736 | 0.01143 | -0.019 | -64.38
-7 | -0.685 | 0.01149 | -0.02 | -59.608
-6.5 | -0.632 | 0.01098 | -0.02 | -57.585
-6 | -0.578 | 0.01113 | -0.02 | -51.905
-5.5 | -0.522 | 0.01134 | -0.021 | -46.006
-5 | -0.465 | 0.01085 | -0.021 | -42.881
-4.5 | -0.407 | 0.01031 | -0.021 | -39.523
-4 | -0.349 | 0.0107 | -0.022 | -32.624
-3.5 | -0.29 | 0.01003 | -0.022 | -28.922
-3 | -0.231 | 0.00912 | -0.023 | -25.292
-2.5 | -0.171 | 0.00871 | -0.023 | -19.645
-2 | -0.111 | 0.00845 | -0.023 | -13.151
-1.5 | -0.051 | 0.00807 | -0.024 | -6.339
-1 | 0.009 | 0.00843 | -0.024 | 1.067
-0.5 | 0.069 | 0.00836 | -0.024 | 8.273
0 | 0.129 | 0.0084 | -0.025 | 15.395
0.5 | 0.189 | 0.00844 | -0.025 | 22.449
1 | 0.249 | 0.00845 | -0.025 | 29.519
1.5 | 0.309 | 0.00849 | -0.026 | 36.429
2 | 0.369 | 0.0081 | -0.026 | 45.587
2.5 | 0.429 | 0.00821 | -0.027 | 52.229
3 | 0.488 | 0.00844 | -0.027 | 57.812
3.5 | 0.547 | 0.00872 | -0.027 | 62.7
4 | 0.605 | 0.00916 | -0.028 | 66.055
4.5 | 0.663 | 0.00905 | -0.028 | 73.309
5 | 0.72 | 0.00986 | -0.028 | 73.024
5.5 | 0.776 | 0.01049 | -0.029 | 73.986
6 | 0.83 | 0.01096 | -0.029 | 75.779
6.5 | 0.883 | 0.01108 | -0.029 | 79.7
7 | 0.935 | 0.0111 | -0.03 | 84.185
7.5 | 0.984 | 0.0129 | -0.03 | 76.27
8 | 1.03 | 0.01355 | -0.03 | 76.036
8.5 | 1.074 | 0.01422 | -0.031 | 75.531
9 | 1.115 | 0.0149 | -0.031 | 74.836
9.5 | 1.151 | 0.01572 | -0.031 | 73.259
10 | 1.183 | 0.01664 | -0.031 | 71.125
10.5 | 1.21 | 0.01772 | -0.032 | 68.282
11 | 1.232 | 0.01903 | -0.032 | 64.722
11.5 | 1.247 | 0.02065 | -0.032 | 60.372
12 | 1.255 | 0.02285 | -0.032 | 54.922
12.5 | 1.256 | 0.02604 | -0.032 | 48.214
13 | 1.247 | 0.03088 | -0.031 | 40.378
13.5 | 1.229 | 0.03833 | -0.031 | 32.058
14 | 1.201 | 0.0492 | -0.03 | 24.405
14.5 | 1.171 | 0.06241 | -0.028 | 18.754
15 | 1.138 | 0.07785 | -0.027 | 14.624
15.5 | 1.11 | 0.0927 | -0.025 | 11.972
16 | 1.086 | 0.10523 | -0.024 | 10.319
16.5 | 1.064 | 0.11585 | -0.023 | 9.187
17 | 1.043 | 0.12591 | -0.022 | 8.283
17.5 | 1.021 | 0.13521 | -0.022 | 7.553

## 42. Re 1M Mach 0.00 (2)
BIGFOIL.COM POLAR EXPORT
NACA1412
NACA1412 |  |  |  | Cl Max: | 1.3733 | at alpha= | 15.5 | deg
XFOIL ncrit=9 |  |  |  | L/D Max: | 84.899 | at alpha= | 6 | deg
Re: | 1000000 |  |  | Cd Min: | 0.14514 | at alpha= | -19.5 | deg
Mach: | 0 |  |  | Cl=0 at alpha= | -1.1746 | deg
|  |  |  | @ Cl=0.1, Cd= | 0.005442
|  |  |  | @ Cl=0.4, Cd= | 0.0060608
|  |  |  | @ Cl=0.6, Cd= | 0.0074824
alpha (deg) | Cl | Cd | Cm | Cl/Cd
-19.5 | -0.9256 | 0.14514 | -0.0038 | -6.3773
-19 | -0.9825 | 0.12512 | -0.0148 | -7.8525
-18.5 | -1.0268 | 0.10886 | -0.0236 | -9.4323
-18 | -1.0706 | 0.09332 | -0.0321 | -11.4724
-17.5 | -1.1142 | 0.07867 | -0.0402 | -14.163
-17 | -1.1575 | 0.06474 | -0.048 | -17.8792
-16.5 | -1.1858 | 0.05332 | -0.0546 | -22.2393
-16 | -1.2042 | 0.04395 | -0.0599 | -27.3993
-15.5 | -1.2267 | 0.03542 | -0.0634 | -34.633
-15 | -1.232 | 0.03034 | -0.0633 | -40.6065
-14.5 | -1.2276 | 0.02709 | -0.0609 | -45.3156
-14 | -1.2163 | 0.0249 | -0.057 | -48.8474
-13.5 | -1.202 | 0.02329 | -0.0521 | -51.6101
-13 | -1.1913 | 0.02198 | -0.0454 | -54.1993
-12.5 | -1.1758 | 0.02043 | -0.0394 | -57.5526
-12 | -1.1562 | 0.019 | -0.0338 | -60.8526
-11.5 | -1.1283 | 0.01803 | -0.0292 | -62.579
-11 | -1.0983 | 0.01718 | -0.0248 | -63.929
-10.5 | -1.0716 | 0.01609 | -0.0198 | -66.6004
-10 | -1.0405 | 0.01526 | -0.0154 | -68.1848
-9.5 | -0.9847 | 0.01452 | -0.016 | -67.8168
-9 | -0.9212 | 0.01351 | -0.0184 | -68.1865
-8.5 | -0.8583 | 0.01276 | -0.0203 | -67.2649
-8 | -0.7938 | 0.01207 | -0.0225 | -65.7664
-7.5 | -0.7259 | 0.01134 | -0.0254 | -64.0123
-7 | -0.6639 | 0.01068 | -0.0269 | -62.1629
-6.5 | -0.5969 | 0.01006 | -0.0294 | -59.334
-6 | -0.5259 | 0.00942 | -0.0328 | -55.828
-5.5 | -0.4656 | 0.00886 | -0.0337 | -52.5508
-5 | -0.3986 | 0.00828 | -0.0362 | -48.1401
-4.5 | -0.3421 | 0.00776 | -0.0362 | -44.0851
-4 | -0.286 | 0.00731 | -0.0362 | -39.1245
-3.5 | -0.2335 | 0.00691 | -0.0353 | -33.7916
-3 | -0.1814 | 0.00656 | -0.0343 | -27.6524
-2.5 | -0.1305 | 0.00626 | -0.033 | -20.8466
-2 | -0.0805 | 0.00601 | -0.0315 | -13.3943
-1.5 | -0.0315 | 0.00578 | -0.0298 | -5.4498
-1 | 0.0169 | 0.00561 | -0.028 | 3.0125
-0.5 | 0.0651 | 0.0055 | -0.0261 | 11.8364
0 | 0.1132 | 0.00542 | -0.0241 | 20.8856
0.5 | 0.1607 | 0.00538 | -0.022 | 29.8699
1 | 0.2086 | 0.00539 | -0.0199 | 38.7013
1.5 | 0.2577 | 0.00544 | -0.018 | 47.3713
2 | 0.3098 | 0.00561 | -0.0168 | 55.2228
2.5 | 0.3684 | 0.00588 | -0.0171 | 62.6531
3 | 0.4348 | 0.00626 | -0.0192 | 69.4569
3.5 | 0.4999 | 0.00669 | -0.0211 | 74.7235
4 | 0.5716 | 0.00722 | -0.0246 | 79.169
4.5 | 0.6387 | 0.00784 | -0.0272 | 81.4668
5 | 0.7076 | 0.00851 | -0.0304 | 83.1492
5.5 | 0.7724 | 0.00922 | -0.0327 | 83.7744
6 | 0.8405 | 0.0099 | -0.0358 | 84.899
6.5 | 0.8901 | 0.01051 | -0.0349 | 84.6908
7 | 0.927 | 0.01107 | -0.0312 | 83.7398
7.5 | 0.9641 | 0.01165 | -0.0276 | 82.7554
8 | 1.0012 | 0.01226 | -0.024 | 81.6639
8.5 | 1.0382 | 0.01291 | -0.0204 | 80.4183
9 | 1.0744 | 0.01364 | -0.0168 | 78.7683
9.5 | 1.1108 | 0.01437 | -0.0132 | 77.2999
10 | 1.1467 | 0.01512 | -0.0097 | 75.8399
10.5 | 1.1787 | 0.01609 | -0.0056 | 73.2567
11 | 1.2122 | 0.0169 | -0.0019 | 71.7278
11.5 | 1.2372 | 0.01783 | 0.0033 | 69.3887
12 | 1.2561 | 0.01912 | 0.0091 | 65.6956
12.5 | 1.2827 | 0.02023 | 0.0131 | 63.4058
13 | 1.3063 | 0.02161 | 0.0171 | 60.4489
13.5 | 1.3179 | 0.02389 | 0.0216 | 55.1653
14 | 1.3363 | 0.026 | 0.0247 | 51.3962
14.5 | 1.3543 | 0.02837 | 0.0271 | 47.737
15 | 1.3669 | 0.03147 | 0.0289 | 43.435
15.5 | 1.3733 | 0.03551 | 0.0299 | 38.6736
16 | 1.3616 | 0.04195 | 0.0296 | 32.4577
16.5 | 1.3519 | 0.04886 | 0.0281 | 27.6688
17 | 1.3481 | 0.05558 | 0.026 | 24.2551
17.5 | 1.3332 | 0.06413 | 0.0228 | 20.789
18 | 1.3139 | 0.07377 | 0.0187 | 17.8108
18.5 | 1.29 | 0.08451 | 0.0139 | 15.2645
19 | 1.2591 | 0.09667 | 0.0083 | 13.0247
19.5 | 1.2281 | 0.10919 | 0.0024 | 11.2474
20 | 1.197 | 0.12222 | -0.0041 | 9.7938

## 43. Re 1M Mach 0.10 (1)
BIGFOIL.COM POLAR EXPORT
NACA1412
NACA1412 |  |  |  | Cl Max: | 1.246 | at alpha= | 12 | deg
JavaFoil+Calcfoil stall+Eppler ext transition |  |  |  | L/D Max: | 83.897 | at alpha= | 7 | deg
Re: | 1000000 |  |  | Cd Min: | 0.00812 | at alpha= | 2 | deg
Mach: | 0.1 |  |  | Cl=0 at alpha= | -1.075 | deg
|  |  |  | @ Cl=0.1, Cd= | 0.00842
|  |  |  | @ Cl=0.4, Cd= | 0.0081925
|  |  |  | @ Cl=0.6, Cd= | 0.0091621
alpha (deg) | Cl | Cd | Cm | Cl/Cd
-16 | -0.883 | 0.11989 | -0.008 | -7.364
-15.5 | -0.894 | 0.11214 | -0.008 | -7.973
-15 | -0.903 | 0.10454 | -0.008 | -8.641
-14.5 | -0.91 | 0.09671 | -0.009 | -9.412
-14 | -0.916 | 0.08831 | -0.01 | -10.372
-13.5 | -0.92 | 0.07954 | -0.01 | -11.564
-13 | -0.924 | 0.06923 | -0.011 | -13.353
-12.5 | -0.932 | 0.05677 | -0.012 | -16.422
-12 | -0.947 | 0.04162 | -0.014 | -22.752
-11.5 | -0.966 | 0.02782 | -0.015 | -34.727
-11 | -0.974 | 0.02022 | -0.016 | -48.161
-10.5 | -0.966 | 0.01688 | -0.017 | -57.205
-10 | -0.943 | 0.01526 | -0.017 | -61.807
-9.5 | -0.912 | 0.01426 | -0.018 | -63.975
-9 | -0.875 | 0.01345 | -0.018 | -65.025
-8.5 | -0.833 | 0.01276 | -0.019 | -65.281
-8 | -0.787 | 0.01156 | -0.019 | -68.088
-7.5 | -0.739 | 0.01152 | -0.019 | -64.087
-7 | -0.688 | 0.01158 | -0.02 | -59.386
-6.5 | -0.635 | 0.01105 | -0.02 | -57.43
-6 | -0.58 | 0.0112 | -0.02 | -51.826
-5.5 | -0.524 | 0.01073 | -0.021 | -48.846
-5 | -0.467 | 0.01087 | -0.021 | -42.977
-4.5 | -0.409 | 0.01035 | -0.022 | -39.531
-4 | -0.351 | 0.01075 | -0.022 | -32.63
-3.5 | -0.291 | 0.01006 | -0.022 | -28.972
-3 | -0.232 | 0.0092 | -0.023 | -25.207
-2.5 | -0.172 | 0.0088 | -0.023 | -19.536
-2 | -0.112 | 0.00847 | -0.023 | -13.185
-1.5 | -0.051 | 0.00876 | -0.024 | -5.867
-1 | 0.009 | 0.00846 | -0.024 | 1.068
-0.5 | 0.07 | 0.00842 | -0.025 | 8.262
0 | 0.13 | 0.00842 | -0.025 | 15.431
0.5 | 0.19 | 0.00846 | -0.025 | 22.502
1 | 0.251 | 0.00847 | -0.026 | 29.591
1.5 | 0.311 | 0.00854 | -0.026 | 36.423
2 | 0.371 | 0.00812 | -0.026 | 45.706
2.5 | 0.431 | 0.00827 | -0.027 | 52.105
3 | 0.49 | 0.00848 | -0.027 | 57.833
3.5 | 0.55 | 0.0088 | -0.027 | 62.452
4 | 0.608 | 0.00922 | -0.028 | 65.99
4.5 | 0.666 | 0.00913 | -0.028 | 72.996
5 | 0.723 | 0.00981 | -0.028 | 73.767
5.5 | 0.779 | 0.01064 | -0.029 | 73.27
6 | 0.834 | 0.01104 | -0.029 | 75.532
6.5 | 0.887 | 0.01115 | -0.03 | 79.566
7 | 0.939 | 0.01119 | -0.03 | 83.897
7.5 | 0.987 | 0.013 | -0.03 | 75.962
8 | 1.034 | 0.01366 | -0.03 | 75.646
8.5 | 1.077 | 0.01437 | -0.031 | 74.958
9 | 1.117 | 0.01506 | -0.031 | 74.202
9.5 | 1.153 | 0.01591 | -0.031 | 72.471
10 | 1.184 | 0.01687 | -0.032 | 70.164
10.5 | 1.209 | 0.01802 | -0.032 | 67.095
11 | 1.228 | 0.01942 | -0.032 | 63.25
11.5 | 1.241 | 0.02121 | -0.032 | 58.505
12 | 1.246 | 0.02369 | -0.032 | 52.594
12.5 | 1.242 | 0.02751 | -0.032 | 45.148
13 | 1.229 | 0.03319 | -0.031 | 37.02
13.5 | 1.203 | 0.04261 | -0.03 | 28.243
14 | 1.173 | 0.05451 | -0.029 | 21.517
14.5 | 1.137 | 0.07031 | -0.027 | 16.169
15 | 1.103 | 0.08642 | -0.026 | 12.768
15.5 | 1.076 | 0.0998 | -0.024 | 10.782
16 | 1.052 | 0.11114 | -0.023 | 9.463
16.5 | 1.029 | 0.12106 | -0.022 | 8.496
17 | 1.005 | 0.13045 | -0.022 | 7.702

## 44. Re 1M Mach 0.10 (2)
BIGFOIL.COM POLAR EXPORT
NACA1412
NACA1412 |  |  |  | Cl Max: | 1.3569 | at alpha= | 15 | deg
XFOIL ncrit=9 |  |  |  | L/D Max: | 84.5546 | at alpha= | 6 | deg
Re: | 1000000 |  |  | Cd Min: | 0.14099 | at alpha= | -19 | deg
Mach: | 0.1 |  |  | Cl=0 at alpha= | -1.1732 | deg
|  |  |  | @ Cl=0.1, Cd= | 0.0054627
|  |  |  | @ Cl=0.4, Cd= | 0.006079
|  |  |  | @ Cl=0.6, Cd= | 0.0074917
alpha (deg) | Cl | Cd | Cm | Cl/Cd
-19 | -0.9141 | 0.14099 | -0.0066 | -6.4834
-18.5 | -0.97 | 0.1214 | -0.0173 | -7.9901
-18 | -1.0147 | 0.10508 | -0.0263 | -9.6565
-17.5 | -1.0588 | 0.08973 | -0.0347 | -11.7998
-17 | -1.1058 | 0.07484 | -0.043 | -14.7755
-16.5 | -1.1433 | 0.0618 | -0.0504 | -18.5
-16 | -1.173 | 0.05028 | -0.0572 | -23.3294
-15.5 | -1.1946 | 0.0407 | -0.0624 | -29.3514
-15 | -1.2129 | 0.03322 | -0.0648 | -36.5111
-14.5 | -1.2137 | 0.02894 | -0.0636 | -41.9385
-14 | -1.2058 | 0.02618 | -0.0605 | -46.0581
-13.5 | -1.1929 | 0.02424 | -0.0561 | -49.212
-13 | -1.1829 | 0.02265 | -0.0498 | -52.2252
-12.5 | -1.1665 | 0.02146 | -0.0435 | -54.3569
-12 | -1.1564 | 0.01955 | -0.0365 | -59.1509
-11.5 | -1.1305 | 0.01845 | -0.0315 | -61.2737
-11 | -1.1018 | 0.01752 | -0.0267 | -62.8881
-10.5 | -1.0725 | 0.01661 | -0.0219 | -64.5695
-10 | -1.0451 | 0.01552 | -0.0169 | -67.3389
-9.5 | -0.9912 | 0.01471 | -0.017 | -67.3827
-9 | -0.927 | 0.01368 | -0.0192 | -67.7632
-8.5 | -0.8624 | 0.01305 | -0.0212 | -66.0843
-8 | -0.7986 | 0.01216 | -0.0232 | -65.6743
-7.5 | -0.7301 | 0.01142 | -0.026 | -63.9317
-7 | -0.6677 | 0.01075 | -0.0275 | -62.1116
-6.5 | -0.6001 | 0.01011 | -0.03 | -59.3571
-6 | -0.5282 | 0.00949 | -0.0334 | -55.6586
-5.5 | -0.4679 | 0.0089 | -0.0342 | -52.573
-5 | -0.4012 | 0.00831 | -0.0364 | -48.2792
-4.5 | -0.3432 | 0.00781 | -0.0367 | -43.9437
-4 | -0.2874 | 0.00734 | -0.0365 | -39.1553
-3.5 | -0.2348 | 0.00693 | -0.0356 | -33.8817
-3 | -0.1821 | 0.0066 | -0.0346 | -27.5909
-2.5 | -0.1312 | 0.00629 | -0.0332 | -20.8585
-1.5 | -0.0317 | 0.00581 | -0.03 | -5.4561
-1 | 0.0168 | 0.00564 | -0.0281 | 2.9787
-0.5 | 0.0654 | 0.00552 | -0.0262 | 11.8478
0 | 0.1137 | 0.00544 | -0.0242 | 20.9007
0.5 | 0.1613 | 0.00541 | -0.022 | 29.8152
1 | 0.2097 | 0.00541 | -0.02 | 38.7616
1.5 | 0.2588 | 0.00547 | -0.018 | 47.3126
2 | 0.311 | 0.00564 | -0.0168 | 55.1418
2.5 | 0.3695 | 0.00589 | -0.0169 | 62.7334
3.5 | 0.5018 | 0.00671 | -0.0209 | 74.7839
4 | 0.5741 | 0.00725 | -0.0245 | 79.1862
4.5 | 0.6416 | 0.00788 | -0.027 | 81.4213
5 | 0.7111 | 0.00857 | -0.0302 | 82.9755
6 | 0.8447 | 0.00999 | -0.0355 | 84.5546
6.5 | 0.8939 | 0.01061 | -0.0344 | 84.2507
7 | 0.9312 | 0.01116 | -0.0307 | 83.4409
7.5 | 0.9681 | 0.01176 | -0.0269 | 82.3214
8 | 1.0052 | 0.01239 | -0.0232 | 81.1299
8.5 | 1.0425 | 0.01304 | -0.0195 | 79.9463
9 | 1.0789 | 0.01377 | -0.0157 | 78.3515
9.5 | 1.1132 | 0.01464 | -0.0117 | 76.0383
10 | 1.1505 | 0.01532 | -0.0083 | 75.0979
10.5 | 1.1808 | 0.01638 | -0.0038 | 72.0879
11 | 1.2135 | 0.01716 | 0.0003 | 70.7168
11.5 | 1.2349 | 0.01824 | 0.0062 | 67.7029
12 | 1.2566 | 0.01951 | 0.0114 | 64.408
12.5 | 1.2821 | 0.02075 | 0.0156 | 61.788
13 | 1.3028 | 0.0224 | 0.0198 | 58.1607
13.5 | 1.3127 | 0.02494 | 0.0242 | 52.6343
14 | 1.3316 | 0.02719 | 0.027 | 48.9739
14.5 | 1.3472 | 0.02996 | 0.0291 | 44.9666
15 | 1.3569 | 0.03358 | 0.0305 | 40.408
15.5 | 1.3562 | 0.03869 | 0.0309 | 35.053
16 | 1.3386 | 0.04627 | 0.0297 | 28.9302
16.5 | 1.3326 | 0.05314 | 0.0277 | 25.0772
17 | 1.3231 | 0.06092 | 0.0249 | 21.7186
17.5 | 1.303 | 0.07056 | 0.0209 | 18.4666
18 | 1.2792 | 0.08118 | 0.0163 | 15.7576
18.5 | 1.2521 | 0.09271 | 0.0109 | 13.5056
19 | 1.2201 | 0.10539 | 0.0049 | 11.577
19.5 | 1.1896 | 0.11814 | -0.0014 | 10.0694
20 | 1.1598 | 0.1312 | -0.0081 | 8.8399

## 45. Re 1M Mach 0.25 (1)
BIGFOIL.COM POLAR EXPORT
NACA1412
NACA1412 |  |  |  | Cl Max: | 1.195 | at alpha= | 11 | deg
JavaFoil+Calcfoil stall+Eppler ext transition |  |  |  | L/D Max: | 82.001 | at alpha= | 6.5 | deg
Re: | 1000000 |  |  | Cd Min: | 0.00821 | at alpha= | 1.5 | deg
Mach: | 0.25 |  |  | Cl=0 at alpha= | -1.0726 | deg
|  |  |  | @ Cl=0.1, Cd= | 0.0086438
|  |  |  | @ Cl=0.4, Cd= | 0.0083952
|  |  |  | @ Cl=0.6, Cd= | 0.0089838
alpha (deg) | Cl | Cd | Cm | Cl/Cd
-15 | -0.733 | 0.12116 | -0.007 | -6.053
-14.5 | -0.765 | 0.11268 | -0.008 | -6.787
-14 | -0.791 | 0.10431 | -0.008 | -7.579
-13.5 | -0.812 | 0.09607 | -0.009 | -8.453
-13 | -0.828 | 0.08806 | -0.009 | -9.407
-12.5 | -0.841 | 0.07943 | -0.01 | -10.588
-12 | -0.85 | 0.0694 | -0.011 | -12.254
-11.5 | -0.862 | 0.05619 | -0.013 | -15.348
-11 | -0.887 | 0.03842 | -0.015 | -23.085
-10.5 | -0.917 | 0.02353 | -0.016 | -38.949
-10 | -0.923 | 0.01774 | -0.017 | -52.052
-9.5 | -0.908 | 0.01553 | -0.018 | -58.443
-9 | -0.879 | 0.01435 | -0.019 | -61.24
-8.5 | -0.842 | 0.01347 | -0.019 | -62.503
-8 | -0.799 | 0.01275 | -0.019 | -62.69
-7.5 | -0.752 | 0.01153 | -0.02 | -65.208
-7 | -0.702 | 0.01146 | -0.02 | -61.264
-6.5 | -0.649 | 0.01147 | -0.021 | -56.585
-6 | -0.594 | 0.01095 | -0.021 | -54.262
-5.5 | -0.537 | 0.01106 | -0.021 | -48.561
-5 | -0.479 | 0.01063 | -0.022 | -45.092
-4.5 | -0.42 | 0.01071 | -0.022 | -39.22
-4 | -0.36 | 0.01011 | -0.023 | -35.59
-3.5 | -0.299 | 0.01013 | -0.023 | -29.534
-3 | -0.238 | 0.00951 | -0.023 | -25.05
-2.5 | -0.177 | 0.00904 | -0.024 | -19.539
-2 | -0.115 | 0.00872 | -0.024 | -13.157
-1.5 | -0.053 | 0.00847 | -0.024 | -6.234
-1 | 0.009 | 0.00868 | -0.025 | 1.07
-0.5 | 0.071 | 0.00863 | -0.025 | 8.275
0 | 0.134 | 0.00866 | -0.026 | 15.415
0.5 | 0.196 | 0.00873 | -0.026 | 22.413
1 | 0.258 | 0.00873 | -0.026 | 29.489
1.5 | 0.319 | 0.00821 | -0.027 | 38.896
2 | 0.381 | 0.00834 | -0.027 | 45.681
2.5 | 0.443 | 0.00852 | -0.027 | 51.973
3 | 0.504 | 0.00873 | -0.028 | 57.726
3.5 | 0.564 | 0.00909 | -0.028 | 62.085
4 | 0.625 | 0.00891 | -0.029 | 70.061
4.5 | 0.684 | 0.00948 | -0.029 | 72.109
5 | 0.742 | 0.00976 | -0.029 | 76.038
5.5 | 0.799 | 0.01064 | -0.03 | 75.105
6 | 0.854 | 0.01095 | -0.03 | 77.972
6.5 | 0.907 | 0.01107 | -0.03 | 82.001
7 | 0.959 | 0.01291 | -0.031 | 74.252
7.5 | 1.006 | 0.0136 | -0.031 | 73.989
8 | 1.051 | 0.01437 | -0.031 | 73.142
8.5 | 1.091 | 0.0152 | -0.032 | 71.774
9 | 1.127 | 0.01604 | -0.032 | 70.27
9.5 | 1.157 | 0.01712 | -0.032 | 67.558
10 | 1.178 | 0.01842 | -0.032 | 63.972
10.5 | 1.192 | 0.02006 | -0.032 | 59.403
11 | 1.195 | 0.02241 | -0.032 | 53.323
11.5 | 1.186 | 0.02611 | -0.032 | 45.409
12 | 1.161 | 0.03256 | -0.031 | 35.659
12.5 | 1.12 | 0.04419 | -0.03 | 25.342
13 | 1.067 | 0.0623 | -0.028 | 17.133
13.5 | 1.016 | 0.08257 | -0.025 | 12.3
14 | 0.974 | 0.09688 | -0.022 | 10.053
14.5 | 0.935 | 0.10752 | -0.021 | 8.699
15 | 0.894 | 0.11757 | -0.02 | 7.605
15.5 | 0.849 | 0.12757 | -0.019 | 6.657
16 | 0.8 | 0.13781 | -0.018 | 5.804

## 46. Re 1M Mach 0.25 (2)
BIGFOIL.COM POLAR EXPORT
NACA1412
NACA1412 |  |  |  | Cl Max: | 1.2825 | at alpha= | 14.5 | deg
XFOIL ncrit=9 |  |  |  | L/D Max: | 83.4966 | at alpha= | 6 | deg
Re: | 1000000 |  |  | Cd Min: | 0.1747 | at alpha= | 19.5 | deg
Mach: | 0.25 |  |  | Cl=0 at alpha= | -1.1727 | deg
|  |  |  | @ Cl=0.1, Cd= | 0.0056167
|  |  |  | @ Cl=0.4, Cd= | 0.0061312
|  |  |  | @ Cl=0.6, Cd= | 0.0075764
alpha (deg) | Cl | Cd | Cm | Cl/Cd
-16.5 | -0.8687 | 0.11684 | -0.0214 | -7.435
-16 | -0.9343 | 0.09716 | -0.0325 | -9.6161
-15.5 | -0.9853 | 0.0813 | -0.0415 | -12.1193
-15 | -1.0292 | 0.06706 | -0.0498 | -15.3475
-14.5 | -1.0712 | 0.05326 | -0.0584 | -20.1127
-14 | -1.0982 | 0.04216 | -0.0655 | -26.0484
-13.5 | -1.1082 | 0.03481 | -0.0688 | -31.8357
-13 | -1.1145 | 0.02959 | -0.0681 | -37.6648
-12.5 | -1.1153 | 0.02611 | -0.064 | -42.7154
-12 | -1.1137 | 0.02371 | -0.0572 | -46.9717
-11.5 | -1.1194 | 0.0217 | -0.0473 | -51.5853
-11 | -1.1063 | 0.02001 | -0.0398 | -55.2874
-10.5 | -1.0836 | 0.01877 | -0.0333 | -57.7304
-10 | -1.057 | 0.01769 | -0.0272 | -59.7513
-9.5 | -1.0247 | 0.01615 | -0.0226 | -63.4489
-9 | -0.957 | 0.01504 | -0.0244 | -63.6303
-8.5 | -0.8911 | 0.01385 | -0.0259 | -64.3394
-8 | -0.8243 | 0.01289 | -0.0274 | -63.9488
-7.5 | -0.7523 | 0.01209 | -0.03 | -62.225
-7 | -0.6877 | 0.01126 | -0.031 | -61.0746
-6.5 | -0.6168 | 0.01053 | -0.0333 | -58.5755
-6 | -0.542 | 0.00975 | -0.0366 | -55.5897
-5.5 | -0.48 | 0.00915 | -0.0371 | -52.459
-5 | -0.4152 | 0.00855 | -0.0382 | -48.5614
-4.5 | -0.3534 | 0.00801 | -0.0387 | -44.1199
-4 | -0.2964 | 0.00751 | -0.0382 | -39.4674
-3.5 | -0.2408 | 0.00709 | -0.0373 | -33.9633
-3 | -0.1873 | 0.00674 | -0.036 | -27.7893
-2.5 | -0.1348 | 0.00645 | -0.0345 | -20.8992
-2 | -0.0832 | 0.0062 | -0.0328 | -13.4194
-1.5 | -0.0326 | 0.00598 | -0.031 | -5.4515
-1 | 0.0172 | 0.00579 | -0.0289 | 2.9706
-0.5 | 0.0669 | 0.00567 | -0.0268 | 11.7989
0 | 0.1166 | 0.00559 | -0.0247 | 20.8587
0.5 | 0.1658 | 0.00555 | -0.0225 | 29.8739
1 | 0.2152 | 0.00555 | -0.0203 | 38.7748
1.5 | 0.2654 | 0.0056 | -0.0181 | 47.3929
2 | 0.3187 | 0.00575 | -0.0166 | 55.4261
2.5 | 0.3792 | 0.00601 | -0.0167 | 63.0948
3 | 0.4444 | 0.00639 | -0.0179 | 69.5462
3.5 | 0.5123 | 0.00686 | -0.0198 | 74.6793
4 | 0.5881 | 0.00746 | -0.0235 | 78.8338
4.5 | 0.6576 | 0.00814 | -0.0259 | 80.7862
5 | 0.7297 | 0.0089 | -0.029 | 81.9888
5.5 | 0.7978 | 0.00966 | -0.0312 | 82.588
6 | 0.8692 | 0.01041 | -0.0341 | 83.4966
6.5 | 0.9157 | 0.01107 | -0.0317 | 82.7191
7 | 0.9532 | 0.01167 | -0.0274 | 81.6795
7.5 | 0.9903 | 0.01233 | -0.0229 | 80.3163
8 | 1.0272 | 0.01304 | -0.0184 | 78.773
8.5 | 1.063 | 0.01385 | -0.0137 | 76.7509
9 | 1.0976 | 0.01474 | -0.0089 | 74.464
9.5 | 1.1333 | 0.01557 | -0.0043 | 72.7874
10 | 1.1605 | 0.01676 | 0.0016 | 69.2422
10.5 | 1.1858 | 0.01771 | 0.0078 | 66.9565
11 | 1.2072 | 0.01905 | 0.014 | 63.3701
11.5 | 1.2276 | 0.0207 | 0.0196 | 59.3043
12 | 1.2488 | 0.02253 | 0.0243 | 55.4283
12.5 | 1.264 | 0.025 | 0.0286 | 50.56
13 | 1.2698 | 0.02855 | 0.0322 | 44.4764
13.5 | 1.28 | 0.03232 | 0.0342 | 39.604
14 | 1.2821 | 0.03737 | 0.035 | 34.3083
14.5 | 1.2825 | 0.04318 | 0.0344 | 29.7013
15 | 1.2706 | 0.05092 | 0.0322 | 24.9529
15.5 | 1.2445 | 0.06095 | 0.0283 | 20.4184
16 | 1.2158 | 0.0719 | 0.0236 | 16.9096
16.5 | 1.1895 | 0.08312 | 0.0184 | 14.3106
17 | 1.1604 | 0.09526 | 0.0125 | 12.1814
17.5 | 1.1266 | 0.1085 | 0.0059 | 10.3834
18 | 1.0924 | 0.12232 | -0.0012 | 8.9307
18.5 | 1.0564 | 0.13708 | -0.0092 | 7.7064
19 | 1.0198 | 0.15291 | -0.0182 | 6.6693
19.5 | 0.9635 | 0.1747 | -0.0311 | 5.5152

## 47. Re 1M Mach 0.50 (1)
BIGFOIL.COM POLAR EXPORT
NACA1412
NACA1412 |  |  |  | Cl Max: | 1.139 | at alpha= | 20 | deg
JavaFoil+Calcfoil stall+Eppler ext transition |  |  |  | L/D Max: | 78.161 | at alpha= | 4.5 | deg
Re: | 1000000 |  |  | Cd Min: | 0.00829 | at alpha= | 1.5 | deg
Mach: | 0.5 |  |  | Cl=0 at alpha= | -1.0725 | deg
|  |  |  | @ Cl=0.1, Cd= | 0.0086542
|  |  |  | @ Cl=0.4, Cd= | 0.0083722
|  |  |  | @ Cl=0.6, Cd= | 0.0087966
alpha (deg) | Cl | Cd | Cm | Cl/Cd
-20 | -1.025 | 0.2034 | -0.007 | -5.037
-19.5 | -0.997 | 0.19811 | -0.008 | -5.033
-19 | -0.971 | 0.1914 | -0.008 | -5.072
-18.5 | -0.945 | 0.1867 | -0.008 | -5.06
-18 | -0.917 | 0.17816 | -0.008 | -5.147
-17.5 | -0.891 | 0.17948 | -0.008 | -4.963
-17 | -0.863 | 0.16996 | -0.008 | -5.079
-16.5 | -0.837 | 0.16781 | -0.008 | -4.986
-16 | -0.81 | 0.16144 | -0.009 | -5.02
-15.5 | -0.783 | 0.15339 | -0.009 | -5.103
-15 | -0.756 | 0.15016 | -0.009 | -5.036
-14.5 | -0.729 | 0.14678 | -0.009 | -4.964
-14 | -0.702 | 0.14045 | -0.009 | -4.999
-13.5 | -0.675 | 0.13217 | -0.009 | -5.104
-13 | -0.648 | 0.12846 | -0.009 | -5.043
-12.5 | -0.62 | 0.12462 | -0.009 | -4.978
-12 | -0.594 | 0.12017 | -0.009 | -4.94
-11.5 | -0.566 | 0.1154 | -0.009 | -4.907
-11 | -0.539 | 0.10842 | -0.009 | -4.971
-10.5 | -0.512 | 0.10549 | -0.009 | -4.854
-10 | -0.485 | 0.07786 | -0.009 | -6.227
-9.5 | -0.458 | 0.07668 | -0.009 | -5.967
-9 | -0.43 | 0.07017 | -0.009 | -6.133
-8.5 | -0.551 | 0.06454 | -0.009 | -8.541
-8 | -0.66 | 0.04071 | -0.017 | -16.216
-7.5 | -0.752 | 0.01627 | -0.022 | -46.211
-7 | -0.736 | 0.01428 | -0.022 | -51.504
-6.5 | -0.697 | 0.01316 | -0.023 | -52.948
-6 | -0.647 | 0.01231 | -0.023 | -52.504
-5.5 | -0.59 | 0.01102 | -0.024 | -53.522
-5 | -0.529 | 0.01089 | -0.024 | -48.609
-4.5 | -0.466 | 0.01091 | -0.025 | -42.668
-4 | -0.4 | 0.01097 | -0.025 | -36.472
-3.5 | -0.333 | 0.01027 | -0.026 | -32.442
-3 | -0.265 | 0.01021 | -0.026 | -26.003
-2.5 | -0.197 | 0.00971 | -0.026 | -20.294
-2 | -0.128 | 0.00929 | -0.027 | -13.799
-1.5 | -0.059 | 0.00923 | -0.027 | -6.389
-1 | 0.01 | 0.00892 | -0.028 | 1.163
-0.5 | 0.08 | 0.00866 | -0.028 | 9.222
0 | 0.149 | 0.00864 | -0.029 | 17.273
0.5 | 0.218 | 0.00873 | -0.029 | 25.014
1 | 0.288 | 0.00874 | -0.029 | 32.901
1.5 | 0.357 | 0.00829 | -0.03 | 43.012
2 | 0.425 | 0.00842 | -0.03 | 50.528
2.5 | 0.494 | 0.0087 | -0.031 | 56.747
3 | 0.562 | 0.00853 | -0.031 | 65.845
3.5 | 0.629 | 0.009 | -0.031 | 69.823
4 | 0.694 | 0.00907 | -0.032 | 76.54
4.5 | 0.758 | 0.0097 | -0.032 | 78.161
5 | 0.82 | 0.01185 | -0.033 | 69.204
5.5 | 0.878 | 0.01288 | -0.033 | 68.188
6 | 0.932 | 0.01384 | -0.033 | 67.341
6.5 | 0.98 | 0.01489 | -0.034 | 65.793
7 | 1.018 | 0.01611 | -0.034 | 63.204
7.5 | 1.04 | 0.01755 | -0.034 | 59.28
8 | 1.035 | 0.01974 | -0.034 | 52.435
8.5 | 0.96 | 0.02532 | -0.033 | 37.923
9 | 0.546 | 0.07102 | -0.014 | 7.691
9.5 | 0.573 | 0.07222 | -0.015 | 7.94
10 | 0.6 | 0.07683 | -0.016 | 7.816
10.5 | 0.628 | 0.10271 | -0.017 | 6.111
11 | 0.654 | 0.10834 | -0.017 | 6.039
11.5 | 0.682 | 0.11585 | -0.018 | 5.883
12 | 0.709 | 0.12019 | -0.018 | 5.898
12.5 | 0.735 | 0.12356 | -0.019 | 5.951
13 | 0.763 | 0.12929 | -0.02 | 5.899
13.5 | 0.79 | 0.13724 | -0.02 | 5.758
14 | 0.817 | 0.14089 | -0.021 | 5.796
14.5 | 0.844 | 0.14531 | -0.021 | 5.809
15 | 0.87 | 0.15154 | -0.021 | 5.744
15.5 | 0.898 | 0.15521 | -0.022 | 5.787
16 | 0.924 | 0.15915 | -0.022 | 5.808
16.5 | 0.952 | 0.16699 | -0.023 | 5.701
17 | 0.978 | 0.17195 | -0.023 | 5.688
17.5 | 1.006 | 0.18037 | -0.024 | 5.577
18 | 1.032 | 0.18485 | -0.024 | 5.582
18.5 | 1.06 | 0.18719 | -0.025 | 5.66
19 | 1.085 | 0.19356 | -0.025 | 5.607
19.5 | 1.113 | 0.19882 | -0.026 | 5.6
20 | 1.139 | 0.20379 | -0.026 | 5.589

## 48. Re 1M Mach 0.50 (2)
BIGFOIL.COM POLAR EXPORT
NACA1412
NACA1412 |  |  |  | Cl Max: | 1.0958 | at alpha= | 9.5 | deg
XFOIL ncrit=9 |  |  |  | L/D Max: | 78.7919 | at alpha= | 5.5 | deg
Re: | 1000000 |  |  | Cd Min: | 0.14415 | at alpha= | 14.5 | deg
Mach: | 0.5 |  |  | Cl=0 at alpha= | -1.158 | deg
|  |  |  | @ Cl=0.1, Cd= | 0.0062623
|  |  |  | @ Cl=0.4, Cd= | 0.0064453
|  |  |  | @ Cl=0.6, Cd= | 0.0079298
alpha (deg) | Cl | Cd | Cm | Cl/Cd
-13.5 | -0.5731 | 0.13965 | -0.0131 | -4.1038
-13 | -0.5662 | 0.13117 | -0.0167 | -4.3165
-12.5 | -0.581 | 0.11844 | -0.0225 | -4.9054
-12 | -0.6369 | 0.0999 | -0.0322 | -6.3754
-11.5 | -0.6647 | 0.08781 | -0.0386 | -7.5698
-11 | -0.7054 | 0.0745 | -0.0461 | -9.4685
-10.5 | -0.7485 | 0.06125 | -0.0539 | -12.2204
-10 | -0.7864 | 0.04809 | -0.0628 | -16.3527
-9.5 | -0.8222 | 0.03636 | -0.0714 | -22.6128
-9 | -0.862 | 0.02914 | -0.0702 | -29.5813
-8.5 | -0.9084 | 0.02566 | -0.0577 | -35.4014
-8 | -0.9029 | 0.02033 | -0.0522 | -44.4122
-7.5 | -0.8422 | 0.01666 | -0.0512 | -50.5522
-7 | -0.7712 | 0.01425 | -0.0503 | -54.1193
-6.5 | -0.6915 | 0.01254 | -0.0505 | -55.1435
-6 | -0.6137 | 0.0113 | -0.0505 | -54.3097
-5.5 | -0.5303 | 0.01027 | -0.0519 | -51.6358
-5 | -0.458 | 0.00949 | -0.0512 | -48.2613
-4.5 | -0.3927 | 0.00885 | -0.0495 | -44.3729
-4 | -0.3288 | 0.00828 | -0.0476 | -39.7101
-3.5 | -0.2685 | 0.00781 | -0.0453 | -34.379
-3 | -0.2096 | 0.00742 | -0.0427 | -28.248
-2.5 | -0.1519 | 0.0071 | -0.0401 | -21.3944
-2 | -0.0949 | 0.00685 | -0.0375 | -13.854
-1.5 | -0.0381 | 0.00664 | -0.035 | -5.738
-1 | 0.0176 | 0.00647 | -0.0323 | 2.7202
-0.5 | 0.0736 | 0.00631 | -0.0297 | 11.664
0 | 0.129 | 0.00621 | -0.0269 | 20.7729
0.5 | 0.1844 | 0.00617 | -0.0241 | 29.8865
1 | 0.2399 | 0.00615 | -0.0213 | 39.0081
1.5 | 0.295 | 0.00617 | -0.0182 | 47.812
2 | 0.3514 | 0.00627 | -0.0153 | 56.0447
2.5 | 0.4124 | 0.00649 | -0.0133 | 63.5439
3 | 0.4856 | 0.00692 | -0.0138 | 70.1734
4 | 0.6476 | 0.00835 | -0.0182 | 77.5569
4.5 | 0.7277 | 0.0093 | -0.02 | 78.2473
5 | 0.8117 | 0.01032 | -0.0225 | 78.6531
5.5 | 0.8935 | 0.01134 | -0.0242 | 78.7919
6 | 0.9589 | 0.0123 | -0.0225 | 77.9593
6.5 | 0.9912 | 0.01313 | -0.0142 | 75.4912
7 | 1.0208 | 0.01412 | -0.0055 | 72.2946
7.5 | 1.0403 | 0.01529 | 0.0049 | 68.0379
8 | 1.0605 | 0.01656 | 0.0149 | 64.0399
8.5 | 1.0761 | 0.01856 | 0.0241 | 57.9795
9 | 1.0897 | 0.02122 | 0.0319 | 51.3525
9.5 | 1.0958 | 0.02499 | 0.038 | 43.8495
10 | 1.0911 | 0.03041 | 0.0419 | 35.8796
10.5 | 1.0769 | 0.03769 | 0.0425 | 28.5726
11 | 1.0552 | 0.04671 | 0.04 | 22.5905
11.5 | 1.027 | 0.05723 | 0.0352 | 17.9451
12 | 0.9957 | 0.06874 | 0.0292 | 14.485
12.5 | 0.962 | 0.08114 | 0.0224 | 11.8561
13 | 0.9226 | 0.0948 | 0.0149 | 9.7321
13.5 | 0.8824 | 0.10929 | 0.0069 | 8.0739
14 | 0.8348 | 0.12602 | -0.0026 | 6.6243
14.5 | 0.7896 | 0.14415 | -0.0126 | 5.4776

## 49. Re 2M Mach 0.00 (1)
BIGFOIL.COM POLAR EXPORT
NACA1412
NACA1412 |  |  |  | Cl Max: | 1.279 | at alpha= | 12.5 | deg
JavaFoil+Calcfoil stall+Eppler ext transition |  |  |  | L/D Max: | 96.419 | at alpha= | 8 | deg
Re: | 2000000 |  |  | Cd Min: | 0.00798 | at alpha= | 1 | deg
Mach: | 0 |  |  | Cl=0 at alpha= | -1.075 | deg
|  |  |  | @ Cl=0.1, Cd= | 0.0081087
|  |  |  | @ Cl=0.4, Cd= | 0.0082672
|  |  |  | @ Cl=0.6, Cd= | 0.0085333
alpha (deg) | Cl | Cd | Cm | Cl/Cd
-17 | -0.897 | 0.11868 | -0.008 | -7.554
-16.5 | -0.91 | 0.11077 | -0.008 | -8.215
-16 | -0.923 | 0.10214 | -0.009 | -9.033
-15.5 | -0.934 | 0.09332 | -0.009 | -10.009
-15 | -0.944 | 0.08424 | -0.01 | -11.211
-14.5 | -0.955 | 0.07386 | -0.011 | -12.932
-14 | -0.966 | 0.06308 | -0.011 | -15.311
-13.5 | -0.98 | 0.05068 | -0.012 | -19.33
-13 | -0.998 | 0.03751 | -0.013 | -26.608
-12.5 | -1.016 | 0.02675 | -0.014 | -37.968
-12 | -1.025 | 0.02006 | -0.015 | -51.109
-11.5 | -1.022 | 0.01659 | -0.016 | -61.582
-11 | -1.006 | 0.01485 | -0.016 | -67.73
-10.5 | -0.982 | 0.01375 | -0.017 | -71.375
-10 | -0.951 | 0.01292 | -0.017 | -73.625
-9.5 | -0.915 | 0.01226 | -0.018 | -74.668
-9 | -0.875 | 0.01063 | -0.018 | -82.361
-8.5 | -0.832 | 0.01056 | -0.019 | -78.808
-8 | -0.786 | 0.01057 | -0.019 | -74.329
-7.5 | -0.736 | 0.01064 | -0.019 | -69.23
-7 | -0.685 | 0.01079 | -0.02 | -63.514
-6.5 | -0.632 | 0.01037 | -0.02 | -61.002
-6 | -0.578 | 0.01066 | -0.02 | -54.214
-5.5 | -0.522 | 0.01027 | -0.021 | -50.817
-5 | -0.465 | 0.01054 | -0.021 | -44.143
-4.5 | -0.407 | 0.0101 | -0.021 | -40.34
-4 | -0.349 | 0.00952 | -0.022 | -36.663
-3.5 | -0.29 | 0.00919 | -0.022 | -31.573
-3 | -0.231 | 0.00887 | -0.023 | -26.025
-2.5 | -0.171 | 0.00932 | -0.023 | -18.347
-2 | -0.111 | 0.00909 | -0.023 | -12.235
-1.5 | -0.051 | 0.00896 | -0.024 | -5.709
-1 | 0.009 | 0.00891 | -0.024 | 1.01
-0.5 | 0.069 | 0.00815 | -0.024 | 8.488
0 | 0.129 | 0.00807 | -0.025 | 16.021
0.5 | 0.189 | 0.00803 | -0.025 | 23.596
1 | 0.249 | 0.00798 | -0.025 | 31.282
1.5 | 0.309 | 0.00802 | -0.026 | 38.588
2 | 0.369 | 0.0082 | -0.026 | 45.041
2.5 | 0.429 | 0.00833 | -0.027 | 51.483
3 | 0.488 | 0.00855 | -0.027 | 57.074
3.5 | 0.547 | 0.00825 | -0.027 | 66.314
4 | 0.605 | 0.00856 | -0.028 | 70.702
4.5 | 0.663 | 0.00902 | -0.028 | 73.527
5 | 0.72 | 0.00906 | -0.028 | 79.468
5.5 | 0.776 | 0.00981 | -0.029 | 79.133
6 | 0.831 | 0.01016 | -0.029 | 81.791
6.5 | 0.884 | 0.01022 | -0.029 | 86.507
7 | 0.936 | 0.01076 | -0.03 | 87.007
7.5 | 0.985 | 0.01071 | -0.03 | 91.996
8 | 1.032 | 0.0107 | -0.03 | 96.419
8.5 | 1.077 | 0.01243 | -0.031 | 86.602
9 | 1.118 | 0.01306 | -0.031 | 85.619
9.5 | 1.156 | 0.01373 | -0.031 | 84.145
10 | 1.189 | 0.01448 | -0.032 | 82.117
10.5 | 1.217 | 0.01532 | -0.032 | 79.479
11 | 1.241 | 0.01622 | -0.032 | 76.534
11.5 | 1.26 | 0.01735 | -0.032 | 72.616
12 | 1.273 | 0.01873 | -0.032 | 67.928
12.5 | 1.279 | 0.02055 | -0.032 | 62.228
13 | 1.278 | 0.02308 | -0.032 | 55.382
13.5 | 1.27 | 0.02675 | -0.032 | 47.476
14 | 1.251 | 0.03217 | -0.032 | 38.897
14.5 | 1.227 | 0.03949 | -0.031 | 31.066
15 | 1.198 | 0.04896 | -0.03 | 24.473
15.5 | 1.167 | 0.06035 | -0.029 | 19.338
16 | 1.136 | 0.07278 | -0.029 | 15.605
16.5 | 1.104 | 0.08611 | -0.028 | 12.821
17 | 1.072 | 0.10035 | -0.026 | 10.683
17.5 | 1.044 | 0.11229 | -0.026 | 9.297

## 50. Re 2M Mach 0.00 (2)
BIGFOIL.COM POLAR EXPORT
NACA1412
NACA1412 |  |  |  | Cl Max: | 1.5453 | at alpha= | 17.5 | deg
XFOIL ncrit=9 |  |  |  | L/D Max: | 97.6465 | at alpha= | 8 | deg
Re: | 2000000 |  |  | Cd Min: | 0.12551 | at alpha= | -20 | deg
Mach: | 0 |  |  | Cl=0 at alpha= | -1.1476 | deg
|  |  |  | @ Cl=0.1, Cd= | 0.0052088
|  |  |  | @ Cl=0.4, Cd= | 0.0053377
|  |  |  | @ Cl=0.6, Cd= | 0.0067262
alpha (deg) | Cl | Cd | Cm | Cl/Cd
-20 | -1.0774 | 0.12551 | -0.0138 | -8.5842
-19.5 | -1.181 | 0.09955 | -0.0283 | -11.8634
-19 | -1.2956 | 0.07363 | -0.0429 | -17.5961
-18.5 | -1.3723 | 0.05475 | -0.054 | -25.0648
-18 | -1.4032 | 0.04366 | -0.0603 | -32.1393
-17.5 | -1.4151 | 0.03623 | -0.0637 | -39.0588
-17 | -1.4173 | 0.03098 | -0.0646 | -45.7489
-16.5 | -1.4114 | 0.02738 | -0.0635 | -51.5486
-16 | -1.4009 | 0.02472 | -0.0609 | -56.6707
-15.5 | -1.3845 | 0.02284 | -0.0574 | -60.6173
-15 | -1.3638 | 0.02149 | -0.0534 | -63.4621
-14.5 | -1.3533 | 0.02007 | -0.047 | -67.429
-14 | -1.3386 | 0.01861 | -0.0407 | -71.9291
-13.5 | -1.3118 | 0.0176 | -0.0362 | -74.5341
-13 | -1.2817 | 0.01678 | -0.032 | -76.3826
-12.5 | -1.2506 | 0.01602 | -0.0277 | -78.0649
-12 | -1.2202 | 0.01522 | -0.0233 | -80.1708
-11.5 | -1.1782 | 0.01424 | -0.0213 | -82.7388
-11 | -1.118 | 0.01348 | -0.0229 | -82.9377
-10.5 | -1.0563 | 0.01279 | -0.0247 | -82.588
-10 | -0.9937 | 0.01202 | -0.0267 | -82.6705
-9.5 | -0.9358 | 0.01145 | -0.0274 | -81.7293
-9 | -0.8742 | 0.01073 | -0.029 | -81.4725
-8.5 | -0.8093 | 0.01016 | -0.0312 | -79.6555
-8 | -0.7427 | 0.00963 | -0.0337 | -77.1236
-7.5 | -0.6857 | 0.00908 | -0.034 | -75.5176
-6.5 | -0.5597 | 0.00811 | -0.0373 | -69.0136
-6 | -0.4995 | 0.0077 | -0.0382 | -64.8701
-5.5 | -0.4438 | 0.0073 | -0.0381 | -60.7945
-5 | -0.3902 | 0.00699 | -0.0374 | -55.8226
-4.5 | -0.3385 | 0.00668 | -0.0364 | -50.6737
-4 | -0.2874 | 0.0064 | -0.0352 | -44.9062
-3.5 | -0.2368 | 0.00617 | -0.0339 | -38.3793
-3 | -0.1868 | 0.00594 | -0.0325 | -31.4478
-2.5 | -0.1365 | 0.00577 | -0.0311 | -23.6568
-2 | -0.0863 | 0.00561 | -0.0297 | -15.3832
-1.5 | -0.0358 | 0.00549 | -0.0284 | -6.5209
-1 | 0.015 | 0.00537 | -0.0272 | 2.7933
-0.5 | 0.0653 | 0.00525 | -0.0259 | 12.4381
0.5 | 0.1664 | 0.00513 | -0.0233 | 32.4366
1 | 0.2168 | 0.00511 | -0.022 | 42.4266
1.5 | 0.2668 | 0.00512 | -0.0205 | 52.1094
2 | 0.3159 | 0.00514 | -0.0188 | 61.4591
2.5 | 0.3646 | 0.00523 | -0.017 | 69.7132
3 | 0.4139 | 0.00538 | -0.0154 | 76.9331
3.5 | 0.4664 | 0.00567 | -0.0145 | 82.2575
4 | 0.5281 | 0.00612 | -0.0158 | 86.2908
4.5 | 0.5929 | 0.00666 | -0.0179 | 89.024
5 | 0.6551 | 0.00724 | -0.0194 | 90.4834
5.5 | 0.7224 | 0.00786 | -0.0221 | 91.9084
6 | 0.7866 | 0.00842 | -0.0241 | 93.4204
6.5 | 0.847 | 0.00898 | -0.0254 | 94.3207
7 | 0.9128 | 0.00952 | -0.0278 | 95.8824
7.5 | 0.9775 | 0.01006 | -0.0301 | 97.167
8 | 1.0331 | 0.01058 | -0.0304 | 97.6465
8.5 | 1.0706 | 0.0111 | -0.0268 | 96.4505
9 | 1.1093 | 0.01158 | -0.0234 | 95.7945
9.5 | 1.1475 | 0.01214 | -0.0201 | 94.5222
10 | 1.1851 | 0.01275 | -0.0167 | 92.949
10.5 | 1.2233 | 0.01335 | -0.0134 | 91.633
11 | 1.2604 | 0.01402 | -0.0102 | 89.9001
11.5 | 1.2957 | 0.0148 | -0.0067 | 87.5473
12 | 1.3319 | 0.0155 | -0.0034 | 85.929
12.5 | 1.3587 | 0.01636 | 0.0015 | 83.0501
13 | 1.3839 | 0.01736 | 0.0063 | 79.7177
13.5 | 1.4135 | 0.01829 | 0.01 | 77.2827
14 | 1.4407 | 0.01944 | 0.0136 | 74.1101
14.5 | 1.4633 | 0.02096 | 0.0174 | 69.8139
15 | 1.4785 | 0.0231 | 0.0212 | 64.0043
15.5 | 1.5005 | 0.02497 | 0.0238 | 60.0921
16 | 1.5201 | 0.02721 | 0.0259 | 55.8655
16.5 | 1.5329 | 0.03024 | 0.0277 | 50.6911
17 | 1.5432 | 0.03379 | 0.0288 | 45.6703
17.5 | 1.5453 | 0.03853 | 0.029 | 40.1064
18 | 1.538 | 0.04478 | 0.0282 | 34.3457
18.5 | 1.5093 | 0.05433 | 0.0253 | 27.7802
19 | 1.4907 | 0.0632 | 0.0219 | 23.587
19.5 | 1.4542 | 0.07516 | 0.0168 | 19.3481
20 | 1.4166 | 0.08785 | 0.0111 | 16.1252

## 51. Re 2M Mach 0.10 (1)
BIGFOIL.COM POLAR EXPORT
NACA1412
NACA1412 |  |  |  | Cl Max: | 1.268 | at alpha= | 12.5 | deg
JavaFoil+Calcfoil stall+Eppler ext transition |  |  |  | L/D Max: | 91.571 | at alpha= | 7 | deg
Re: | 2000000 |  |  | Cd Min: | 0.00799 | at alpha= | 1 | deg
Mach: | 0.1 |  |  | Cl=0 at alpha= | -1.075 | deg
|  |  |  | @ Cl=0.1, Cd= | 0.008185
|  |  |  | @ Cl=0.4, Cd= | 0.008297
|  |  |  | @ Cl=0.6, Cd= | 0.0085631
alpha (deg) | Cl | Cd | Cm | Cl/Cd
-16.5 | -0.879 | 0.1145 | -0.008 | -7.673
-16 | -0.894 | 0.10629 | -0.009 | -8.407
-15.5 | -0.908 | 0.09755 | -0.009 | -9.304
-15 | -0.92 | 0.0888 | -0.01 | -10.36
-14.5 | -0.932 | 0.07886 | -0.01 | -11.819
-14 | -0.944 | 0.06827 | -0.011 | -13.829
-13.5 | -0.958 | 0.0564 | -0.012 | -16.977
-13 | -0.976 | 0.04293 | -0.013 | -22.73
-12.5 | -0.997 | 0.03049 | -0.014 | -32.683
-12 | -1.011 | 0.02191 | -0.015 | -46.141
-11.5 | -1.013 | 0.0174 | -0.016 | -58.23
-11 | -1.002 | 0.01525 | -0.016 | -65.674
-10.5 | -0.98 | 0.01398 | -0.017 | -70.113
-10 | -0.951 | 0.01309 | -0.017 | -72.626
-9.5 | -0.916 | 0.01241 | -0.018 | -73.81
-9 | -0.877 | 0.01179 | -0.018 | -74.38
-8.5 | -0.834 | 0.01066 | -0.019 | -78.271
-8 | -0.788 | 0.01065 | -0.019 | -74.011
-7.5 | -0.739 | 0.01072 | -0.019 | -68.946
-7 | -0.688 | 0.01086 | -0.02 | -63.361
-6.5 | -0.635 | 0.01043 | -0.02 | -60.909
-6 | -0.58 | 0.01069 | -0.02 | -54.298
-5.5 | -0.524 | 0.01029 | -0.021 | -50.962
-5 | -0.467 | 0.00993 | -0.021 | -47.074
-4.5 | -0.409 | 0.01014 | -0.022 | -40.372
-4 | -0.351 | 0.00957 | -0.022 | -36.635
-3.5 | -0.291 | 0.00921 | -0.022 | -31.641
-3 | -0.232 | 0.00896 | -0.023 | -25.876
-2.5 | -0.172 | 0.00872 | -0.023 | -19.704
-2 | -0.112 | 0.00919 | -0.023 | -12.152
-1.5 | -0.051 | 0.00904 | -0.024 | -5.686
-1 | 0.009 | 0.00893 | -0.024 | 1.013
-0.5 | 0.07 | 0.00829 | -0.025 | 8.388
0 | 0.13 | 0.00808 | -0.025 | 16.082
0.5 | 0.19 | 0.00804 | -0.025 | 23.69
1 | 0.251 | 0.00799 | -0.026 | 31.397
1.5 | 0.311 | 0.00803 | -0.026 | 38.719
2 | 0.371 | 0.00821 | -0.026 | 45.176
2.5 | 0.431 | 0.00839 | -0.027 | 51.335
3 | 0.491 | 0.00859 | -0.027 | 57.115
3.5 | 0.55 | 0.00827 | -0.027 | 66.462
4 | 0.608 | 0.00861 | -0.028 | 70.673
4.5 | 0.666 | 0.00911 | -0.028 | 73.14
5 | 0.724 | 0.00913 | -0.028 | 79.255
5.5 | 0.78 | 0.00995 | -0.029 | 78.399
6 | 0.835 | 0.01025 | -0.029 | 81.41
6.5 | 0.888 | 0.01031 | -0.03 | 86.164
7 | 0.94 | 0.01026 | -0.03 | 91.571
7.5 | 0.989 | 0.01081 | -0.03 | 91.482
8 | 1.036 | 0.01197 | -0.031 | 86.541
8.5 | 1.08 | 0.01256 | -0.031 | 85.976
9 | 1.121 | 0.01319 | -0.031 | 84.943
9.5 | 1.157 | 0.01389 | -0.031 | 83.313
10 | 1.189 | 0.01466 | -0.032 | 81.135
10.5 | 1.217 | 0.01555 | -0.032 | 78.267
11 | 1.239 | 0.01657 | -0.032 | 74.777
11.5 | 1.255 | 0.01772 | -0.032 | 70.83
12 | 1.265 | 0.01924 | -0.032 | 65.761
12.5 | 1.268 | 0.02132 | -0.032 | 59.482
13 | 1.264 | 0.0242 | -0.032 | 52.213
13.5 | 1.249 | 0.02878 | -0.032 | 43.413
14 | 1.227 | 0.03493 | -0.031 | 35.115
14.5 | 1.197 | 0.04376 | -0.031 | 27.342
15 | 1.163 | 0.05488 | -0.03 | 21.195
15.5 | 1.128 | 0.06758 | -0.029 | 16.699
16 | 1.093 | 0.0815 | -0.028 | 13.413
16.5 | 1.06 | 0.0951 | -0.027 | 11.143
17 | 1.028 | 0.108 | -0.025 | 9.516
17.5 | 0.997 | 0.1205 | -0.025 | 8.271

## 52. Re 2M Mach 0.10 (2)
BIGFOIL.COM POLAR EXPORT
NACA1412
NACA1412 |  |  |  | Cl Max: | 1.5298 | at alpha= | 17 | deg
XFOIL ncrit=9 |  |  |  | L/D Max: | 97.4015 | at alpha= | 8 | deg
Re: | 2000000 |  |  | Cd Min: | 0.14032 | at alpha= | -20 | deg
Mach: | 0.1 |  |  | Cl=0 at alpha= | -1.1471 | deg
|  |  |  | @ Cl=0.1, Cd= | 0.0052156
|  |  |  | @ Cl=0.4, Cd= | 0.0053553
|  |  |  | @ Cl=0.6, Cd= | 0.0067278
alpha (deg) | Cl | Cd | Cm | Cl/Cd
-20 | -1.0109 | 0.14032 | -0.0061 | -7.2042
-19.5 | -1.0694 | 0.12142 | -0.0168 | -8.8074
-19 | -1.1624 | 0.0977 | -0.0302 | -11.8976
-18.5 | -1.282 | 0.07134 | -0.0453 | -17.9703
-18 | -1.3475 | 0.05421 | -0.0554 | -24.857
-17.5 | -1.3794 | 0.04287 | -0.0621 | -32.1763
-17 | -1.394 | 0.03512 | -0.0656 | -39.6925
-16.5 | -1.3947 | 0.03013 | -0.0661 | -46.2894
-16 | -1.3893 | 0.02659 | -0.0644 | -52.249
-15.5 | -1.3769 | 0.02415 | -0.0614 | -57.0145
-15 | -1.3594 | 0.0224 | -0.0575 | -60.6875
-14.5 | -1.3422 | 0.02098 | -0.0525 | -63.9752
-14 | -1.3363 | 0.01942 | -0.0448 | -68.8105
-13.5 | -1.3142 | 0.01814 | -0.0394 | -72.4476
-13 | -1.2855 | 0.01722 | -0.0348 | -74.6516
-12.5 | -1.2556 | 0.01638 | -0.0302 | -76.6545
-12 | -1.2243 | 0.01563 | -0.0257 | -78.3301
-11.5 | -1.1867 | 0.01457 | -0.0226 | -81.4482
-11 | -1.1263 | 0.01371 | -0.0241 | -82.1517
-10.5 | -1.0638 | 0.01302 | -0.0258 | -81.7051
-10 | -1.0005 | 0.01218 | -0.0277 | -82.1429
-9.5 | -0.9424 | 0.01156 | -0.0283 | -81.5225
-9 | -0.8802 | 0.01084 | -0.0298 | -81.1993
-8.5 | -0.8144 | 0.01028 | -0.032 | -79.2218
-8 | -0.7476 | 0.00968 | -0.0344 | -77.2314
-7.5 | -0.69 | 0.00913 | -0.0347 | -75.575
-7 | -0.6227 | 0.00861 | -0.0371 | -72.3229
-6.5 | -0.563 | 0.00815 | -0.0378 | -69.0798
-6 | -0.5024 | 0.00774 | -0.0387 | -64.9096
-5.5 | -0.4463 | 0.00734 | -0.0385 | -60.8038
-5 | -0.3925 | 0.00701 | -0.0378 | -55.9914
-4.5 | -0.3404 | 0.0067 | -0.0368 | -50.806
-4 | -0.2891 | 0.00642 | -0.0355 | -45.0312
-3.5 | -0.2382 | 0.00619 | -0.0342 | -38.4814
-3 | -0.1879 | 0.00597 | -0.0327 | -31.474
-2.5 | -0.1372 | 0.00579 | -0.0313 | -23.696
-2 | -0.0869 | 0.00564 | -0.0299 | -15.4078
-1.5 | -0.036 | 0.00551 | -0.0286 | -6.5336
-1 | 0.015 | 0.00539 | -0.0273 | 2.7829
-0.5 | 0.0655 | 0.00527 | -0.026 | 12.4288
0 | 0.1162 | 0.00519 | -0.0247 | 22.3892
0.5 | 0.1672 | 0.00515 | -0.0234 | 32.466
1 | 0.218 | 0.00513 | -0.022 | 42.4951
1.5 | 0.2681 | 0.00514 | -0.0205 | 52.1595
2 | 0.3175 | 0.00517 | -0.0189 | 61.412
2.5 | 0.3665 | 0.00524 | -0.017 | 69.9427
3 | 0.4159 | 0.00541 | -0.0153 | 76.8762
3.5 | 0.4687 | 0.0057 | -0.0144 | 82.2281
4.5 | 0.5959 | 0.00669 | -0.0177 | 89.0732
5 | 0.6589 | 0.00727 | -0.0193 | 90.6327
5.5 | 0.7264 | 0.0079 | -0.0219 | 91.9494
6 | 0.791 | 0.00847 | -0.0239 | 93.3884
6.5 | 0.852 | 0.00904 | -0.0251 | 94.2478
7 | 0.9182 | 0.0096 | -0.0275 | 95.6458
7.5 | 0.9835 | 0.01013 | -0.0297 | 97.0879
8 | 1.0383 | 0.01066 | -0.0297 | 97.4015
8.5 | 1.0761 | 0.01118 | -0.026 | 96.2522
9 | 1.1142 | 0.01172 | -0.0224 | 95.0683
9.5 | 1.1529 | 0.01226 | -0.019 | 94.0375
10 | 1.1896 | 0.01295 | -0.0153 | 91.861
10.5 | 1.2287 | 0.01351 | -0.012 | 90.9474
11 | 1.2646 | 0.01428 | -0.0084 | 88.5574
11.5 | 1.3009 | 0.01501 | -0.0048 | 86.6689
12 | 1.3345 | 0.01578 | -0.001 | 84.5691
12.5 | 1.3575 | 0.01681 | 0.0047 | 80.7555
13 | 1.3866 | 0.01772 | 0.0089 | 78.2506
13.5 | 1.4154 | 0.01877 | 0.0127 | 75.4076
14 | 1.4408 | 0.02011 | 0.0166 | 71.6459
14.5 | 1.4589 | 0.02203 | 0.0206 | 66.2233
15 | 1.4778 | 0.02409 | 0.0239 | 61.345
15.5 | 1.4971 | 0.02633 | 0.0264 | 56.8591
16 | 1.514 | 0.02899 | 0.0284 | 52.2249
16.5 | 1.5239 | 0.03255 | 0.0298 | 46.8172
17 | 1.5298 | 0.03688 | 0.0304 | 41.4805
17.5 | 1.5241 | 0.04286 | 0.0298 | 35.56
18 | 1.5053 | 0.05102 | 0.0277 | 29.5041
18.5 | 1.477 | 0.06112 | 0.0239 | 24.1656
19 | 1.4506 | 0.07154 | 0.0195 | 20.2768
19.5 | 1.4027 | 0.0857 | 0.013 | 16.3676
20 | 1.3532 | 0.10076 | 0.0058 | 13.4299

## 53. Re 2M Mach 0.25 (1)
BIGFOIL.COM POLAR EXPORT
NACA1412
NACA1412 |  |  |  | Cl Max: | 1.211 | at alpha= | 11 | deg
JavaFoil+Calcfoil stall+Eppler ext transition |  |  |  | L/D Max: | 89.495 | at alpha= | 7 | deg
Re: | 2000000 |  |  | Cd Min: | 0.00806 | at alpha= | 2.5 | deg
Mach: | 0.25 |  |  | Cl=0 at alpha= | -1.0726 | deg
|  |  |  | @ Cl=0.1, Cd= | 0.0084149
|  |  |  | @ Cl=0.4, Cd= | 0.0083305
|  |  |  | @ Cl=0.6, Cd= | 0.0087858
alpha (deg) | Cl | Cd | Cm | Cl/Cd
-15.5 | -0.701 | 0.12022 | -0.008 | -5.832
-15 | -0.738 | 0.11096 | -0.008 | -6.652
-14.5 | -0.771 | 0.10216 | -0.009 | -7.545
-14 | -0.799 | 0.09299 | -0.009 | -8.598
-13.5 | -0.824 | 0.08381 | -0.01 | -9.834
-13 | -0.847 | 0.07315 | -0.011 | -11.576
-12.5 | -0.869 | 0.06084 | -0.012 | -14.286
-12 | -0.895 | 0.04566 | -0.014 | -19.593
-11.5 | -0.927 | 0.02988 | -0.015 | -31.016
-11 | -0.951 | 0.02009 | -0.016 | -47.333
-10.5 | -0.955 | 0.01607 | -0.017 | -59.432
-10 | -0.941 | 0.01435 | -0.018 | -65.567
-9.5 | -0.916 | 0.01329 | -0.018 | -68.954
-9 | -0.883 | 0.01251 | -0.019 | -70.612
-8.5 | -0.845 | 0.01183 | -0.019 | -71.359
-8 | -0.801 | 0.01069 | -0.019 | -74.88
-7.5 | -0.753 | 0.01067 | -0.02 | -70.541
-7 | -0.702 | 0.0107 | -0.02 | -65.625
-6.5 | -0.649 | 0.01082 | -0.021 | -60.004
-6 | -0.594 | 0.01039 | -0.021 | -57.211
-5.5 | -0.537 | 0.01065 | -0.021 | -50.483
-5 | -0.479 | 0.01023 | -0.022 | -46.858
-4.5 | -0.42 | 0.00984 | -0.022 | -42.681
-4 | -0.36 | 0.00998 | -0.023 | -36.084
-3.5 | -0.299 | 0.00947 | -0.023 | -31.596
-3 | -0.238 | 0.00921 | -0.023 | -25.846
-2.5 | -0.177 | 0.00896 | -0.024 | -19.707
-2 | -0.115 | 0.00896 | -0.024 | -12.814
-1.5 | -0.053 | 0.00878 | -0.024 | -6.012
-1 | 0.009 | 0.00867 | -0.025 | 1.071
-0.5 | 0.071 | 0.00853 | -0.025 | 8.379
0 | 0.134 | 0.00828 | -0.026 | 16.135
0.5 | 0.196 | 0.00822 | -0.026 | 23.791
1 | 0.258 | 0.00818 | -0.026 | 31.485
1.5 | 0.319 | 0.00824 | -0.027 | 38.768
2 | 0.381 | 0.00845 | -0.027 | 45.125
2.5 | 0.443 | 0.00806 | -0.027 | 54.943
3 | 0.504 | 0.00826 | -0.028 | 60.984
3.5 | 0.565 | 0.00857 | -0.028 | 65.874
4 | 0.625 | 0.00894 | -0.029 | 69.858
4.5 | 0.684 | 0.00886 | -0.029 | 77.229
5 | 0.742 | 0.00955 | -0.029 | 77.723
5.5 | 0.799 | 0.00993 | -0.03 | 80.544
6 | 0.855 | 0.01013 | -0.03 | 84.403
6.5 | 0.909 | 0.01017 | -0.03 | 89.324
7 | 0.96 | 0.01073 | -0.031 | 89.495
7.5 | 1.008 | 0.01194 | -0.031 | 84.447
8 | 1.053 | 0.01257 | -0.031 | 83.821
8.5 | 1.095 | 0.01327 | -0.032 | 82.472
9 | 1.131 | 0.01401 | -0.032 | 80.734
9.5 | 1.163 | 0.01487 | -0.032 | 78.16
10 | 1.186 | 0.01589 | -0.032 | 74.685
10.5 | 1.203 | 0.01706 | -0.033 | 70.524
11 | 1.211 | 0.0185 | -0.033 | 65.476
11.5 | 1.21 | 0.02057 | -0.033 | 58.812
12 | 1.197 | 0.02363 | -0.033 | 50.658
12.5 | 1.171 | 0.02873 | -0.032 | 40.759
13 | 1.131 | 0.03725 | -0.031 | 30.374
13.5 | 1.08 | 0.05062 | -0.03 | 21.334
14 | 1.02 | 0.06816 | -0.028 | 14.967
14.5 | 0.962 | 0.08649 | -0.026 | 11.122
15 | 0.909 | 0.10198 | -0.023 | 8.912
15.5 | 0.858 | 0.11412 | -0.022 | 7.52
16 | 0.806 | 0.12519 | -0.021 | 6.438

## 54. Re 2M Mach 0.25 (2)
BIGFOIL.COM POLAR EXPORT
NACA1412
NACA1412 |  |  |  | Cl Max: | 1.4402 | at alpha= | 15.5 | deg
XFOIL ncrit=9 |  |  |  | L/D Max: | 95.8247 | at alpha= | 7.5 | deg
Re: | 2000000 |  |  | Cd Min: | 0.16474 | at alpha= | -19 | deg
Mach: | 0.25 |  |  | Cl=0 at alpha= | -1.1429 | deg
|  |  |  | @ Cl=0.1, Cd= | 0.0053334
|  |  |  | @ Cl=0.4, Cd= | 0.0054328
|  |  |  | @ Cl=0.6, Cd= | 0.0067778
alpha (deg) | Cl | Cd | Cm | Cl/Cd
-19 | -0.8554 | 0.16474 | 0.0053 | -5.1924
-18.5 | -0.8911 | 0.14828 | -0.0042 | -6.0096
-18 | -0.9274 | 0.13284 | -0.013 | -6.9813
-17.5 | -0.9732 | 0.11659 | -0.0222 | -8.3472
-17 | -1.0385 | 0.09813 | -0.0329 | -10.5829
-16.5 | -1.1187 | 0.07866 | -0.0443 | -14.222
-16 | -1.1987 | 0.05959 | -0.0559 | -20.1158
-15.5 | -1.2461 | 0.04509 | -0.0655 | -27.6358
-15 | -1.2688 | 0.03543 | -0.0711 | -35.8115
-14.5 | -1.2774 | 0.02935 | -0.072 | -43.523
-14 | -1.2794 | 0.02531 | -0.0691 | -50.5492
-13.5 | -1.2707 | 0.02283 | -0.064 | -55.6592
-13 | -1.2723 | 0.02074 | -0.0554 | -61.3452
-12.5 | -1.2636 | 0.01916 | -0.0469 | -65.9499
-12 | -1.242 | 0.01788 | -0.0401 | -69.4631
-11.5 | -1.2166 | 0.01678 | -0.0337 | -72.503
-11 | -1.1683 | 0.01571 | -0.0314 | -74.3666
-10.5 | -1.1066 | 0.01426 | -0.0321 | -77.6017
-10 | -1.0393 | 0.01338 | -0.0334 | -77.6756
-9.5 | -0.9781 | 0.01236 | -0.0337 | -79.1343
-9 | -0.9125 | 0.0116 | -0.0346 | -78.6638
-8.5 | -0.8445 | 0.01079 | -0.0362 | -78.2669
-8 | -0.7758 | 0.01013 | -0.0379 | -76.5844
-7.5 | -0.7134 | 0.00954 | -0.0383 | -74.7799
-7 | -0.6424 | 0.00893 | -0.0406 | -71.9373
-6.5 | -0.5802 | 0.00842 | -0.041 | -68.9074
-6 | -0.5182 | 0.00794 | -0.0414 | -65.2645
-5.5 | -0.4599 | 0.00752 | -0.041 | -61.1569
-5 | -0.404 | 0.00719 | -0.0401 | -56.1892
-4.5 | -0.3505 | 0.00686 | -0.0388 | -51.0933
-4 | -0.2979 | 0.00658 | -0.0372 | -45.2736
-3 | -0.194 | 0.0061 | -0.034 | -31.8033
-2.5 | -0.1419 | 0.00591 | -0.0324 | -24.0102
-2 | -0.0898 | 0.00574 | -0.0309 | -15.6446
-1.5 | -0.0375 | 0.00562 | -0.0295 | -6.6726
-1 | 0.015 | 0.00551 | -0.0281 | 2.7223
-0.5 | 0.0672 | 0.00539 | -0.0267 | 12.4675
0 | 0.1194 | 0.0053 | -0.0252 | 22.5283
0.5 | 0.1717 | 0.00526 | -0.0238 | 32.6426
1 | 0.224 | 0.00524 | -0.0224 | 42.7481
1.5 | 0.276 | 0.00524 | -0.0208 | 52.6718
2 | 0.3268 | 0.00526 | -0.019 | 62.1293
2.5 | 0.3771 | 0.00536 | -0.017 | 70.3545
3 | 0.4274 | 0.00552 | -0.015 | 77.4275
3.5 | 0.4811 | 0.00582 | -0.0137 | 82.6632
4 | 0.5437 | 0.00629 | -0.0145 | 86.4388
4.5 | 0.6118 | 0.00688 | -0.0167 | 88.9244
5 | 0.6788 | 0.0075 | -0.0185 | 90.5067
5.5 | 0.7478 | 0.00816 | -0.0208 | 91.6422
6 | 0.815 | 0.00878 | -0.0226 | 92.8246
6.5 | 0.8793 | 0.00938 | -0.0237 | 93.742
7 | 0.9484 | 0.00999 | -0.0259 | 94.9349
7.5 | 1.0167 | 0.01061 | -0.0278 | 95.8247
8 | 1.0644 | 0.01119 | -0.0253 | 95.1206
8.5 | 1.1029 | 0.01176 | -0.021 | 93.784
9 | 1.1417 | 0.01236 | -0.0166 | 92.3706
9.5 | 1.1786 | 0.0131 | -0.012 | 89.9695
10 | 1.2173 | 0.01376 | -0.0077 | 88.4666
10.5 | 1.2517 | 0.01468 | -0.0028 | 85.2657
11 | 1.2862 | 0.01549 | 0.0021 | 83.0342
11.5 | 1.3126 | 0.01645 | 0.0083 | 79.7933
12 | 1.3379 | 0.01771 | 0.014 | 75.5449
12.5 | 1.3665 | 0.01898 | 0.0188 | 71.9968
13 | 1.3907 | 0.02065 | 0.0234 | 67.3462
13.5 | 1.4079 | 0.02296 | 0.0279 | 61.3197
14 | 1.4225 | 0.02576 | 0.0316 | 55.2213
14.5 | 1.4326 | 0.02931 | 0.0342 | 48.8775
15 | 1.439 | 0.03369 | 0.0357 | 42.713
15.5 | 1.4402 | 0.03912 | 0.0358 | 36.8149
16 | 1.4351 | 0.04578 | 0.0345 | 31.3478
16.5 | 1.415 | 0.05475 | 0.0314 | 25.8447
17 | 1.3842 | 0.06568 | 0.0268 | 21.0749
17.5 | 1.3409 | 0.07889 | 0.0205 | 16.9971
18 | 1.2919 | 0.09353 | 0.0132 | 13.8127
18.5 | 1.2345 | 0.11003 | 0.0047 | 11.2197
19 | 1.1876 | 0.12551 | -0.0035 | 9.4622
19.5 | 1.1443 | 0.14096 | -0.012 | 8.1179
20 | 1.1032 | 0.15691 | -0.0215 | 7.0308

## 55. Re 2M Mach 0.50 (1)
BIGFOIL.COM POLAR EXPORT
NACA1412
NACA1412 |  |  |  | Cl Max: | 1.139 | at alpha= | 20 | deg
JavaFoil+Calcfoil stall+Eppler ext transition |  |  |  | L/D Max: | 82.352 | at alpha= | 5 | deg
Re: | 2000000 |  |  | Cd Min: | 0.00816 | at alpha= | 0 | deg
Mach: | 0.5 |  |  | Cl=0 at alpha= | -1.0725 | deg
|  |  |  | @ Cl=0.1, Cd= | 0.0083801
|  |  |  | @ Cl=0.4, Cd= | 0.0087049
|  |  |  | @ Cl=0.6, Cd= | 0.0090195
alpha (deg) | Cl | Cd | Cm | Cl/Cd
-20 | -1.025 | 0.17821 | -0.008 | -5.752
-19.5 | -0.998 | 0.177 | -0.008 | -5.637
-19 | -0.971 | 0.1699 | -0.008 | -5.716
-18.5 | -0.945 | 0.16533 | -0.008 | -5.716
-18 | -0.917 | 0.15949 | -0.008 | -5.751
-17.5 | -0.891 | 0.15525 | -0.008 | -5.739
-17 | -0.864 | 0.15178 | -0.008 | -5.69
-16.5 | -0.837 | 0.14671 | -0.008 | -5.705
-16 | -0.811 | 0.14008 | -0.009 | -5.787
-15.5 | -0.783 | 0.13506 | -0.009 | -5.798
-15 | -0.757 | 0.13426 | -0.009 | -5.635
-14.5 | -0.729 | 0.12852 | -0.009 | -5.672
-14 | -0.702 | 0.12449 | -0.009 | -5.642
-13.5 | -0.675 | 0.11669 | -0.009 | -5.782
-13 | -0.648 | 0.1131 | -0.009 | -5.729
-12.5 | -0.621 | 0.10843 | -0.009 | -5.723
-12 | -0.594 | 0.08702 | -0.009 | -6.828
-11.5 | -0.566 | 0.10096 | -0.009 | -5.61
-11 | -0.539 | 0.08563 | -0.009 | -6.296
-10.5 | -0.512 | 0.07355 | -0.009 | -6.967
-10 | -0.485 | 0.07168 | -0.009 | -6.77
-9.5 | -0.458 | 0.06929 | -0.009 | -6.608
-9 | -0.431 | 0.0658 | -0.009 | -6.548
-8.5 | -0.556 | 0.05861 | -0.012 | -9.487
-8 | -0.739 | 0.01752 | -0.021 | -42.193
-7.5 | -0.763 | 0.01365 | -0.022 | -55.859
-7 | -0.739 | 0.01241 | -0.023 | -59.549
-6.5 | -0.698 | 0.01152 | -0.023 | -60.614
-6 | -0.647 | 0.01024 | -0.023 | -63.226
-5.5 | -0.59 | 0.01073 | -0.024 | -54.995
-5 | -0.529 | 0.01017 | -0.024 | -52.072
-4.5 | -0.466 | 0.01028 | -0.025 | -45.325
-4 | -0.4 | 0.0104 | -0.025 | -38.488
-3.5 | -0.333 | 0.00976 | -0.026 | -34.144
-3 | -0.265 | 0.00927 | -0.026 | -28.648
-2.5 | -0.197 | 0.00958 | -0.026 | -20.572
-2 | -0.128 | 0.00926 | -0.027 | -13.841
-1.5 | -0.059 | 0.00911 | -0.027 | -6.473
-1 | 0.01 | 0.00899 | -0.028 | 1.155
-0.5 | 0.08 | 0.00847 | -0.028 | 9.426
0 | 0.149 | 0.00816 | -0.029 | 18.282
0.5 | 0.219 | 0.00852 | -0.029 | 25.635
1 | 0.288 | 0.00858 | -0.029 | 33.543
1.5 | 0.357 | 0.00861 | -0.03 | 41.449
2 | 0.425 | 0.00876 | -0.03 | 48.6
2.5 | 0.494 | 0.00851 | -0.031 | 58.017
3 | 0.562 | 0.00877 | -0.031 | 64.067
3.5 | 0.629 | 0.00921 | -0.031 | 68.265
4 | 0.695 | 0.00919 | -0.032 | 75.571
4.5 | 0.759 | 0.0094 | -0.032 | 80.768
5 | 0.821 | 0.00997 | -0.033 | 82.352
5.5 | 0.88 | 0.01145 | -0.033 | 76.828
6 | 0.934 | 0.01224 | -0.033 | 76.349
6.5 | 0.983 | 0.0131 | -0.034 | 74.978
7 | 1.022 | 0.01412 | -0.034 | 72.417
7.5 | 1.046 | 0.01535 | -0.034 | 68.129
8 | 1.044 | 0.01702 | -0.035 | 61.324
8.5 | 0.986 | 0.01999 | -0.034 | 49.334
9 | 0.549 | 0.06594 | -0.018 | 8.326
9.5 | 0.576 | 0.06724 | -0.018 | 8.564
10 | 0.601 | 0.07128 | -0.017 | 8.437
10.5 | 0.629 | 0.07365 | -0.018 | 8.534
11 | 0.655 | 0.08838 | -0.017 | 7.407
11.5 | 0.682 | 0.08763 | -0.018 | 7.781
12 | 0.709 | 0.10692 | -0.019 | 6.632
12.5 | 0.736 | 0.11029 | -0.019 | 6.67
13 | 0.763 | 0.11331 | -0.02 | 6.733
13.5 | 0.791 | 0.11865 | -0.021 | 6.663
14 | 0.817 | 0.12229 | -0.021 | 6.681
14.5 | 0.845 | 0.12871 | -0.021 | 6.562
15 | 0.871 | 0.13238 | -0.022 | 6.578
15.5 | 0.898 | 0.13775 | -0.022 | 6.522
16 | 0.925 | 0.14185 | -0.023 | 6.519
16.5 | 0.952 | 0.14679 | -0.023 | 6.487
17 | 0.978 | 0.15225 | -0.024 | 6.426
17.5 | 1.006 | 0.1572 | -0.024 | 6.401
18 | 1.032 | 0.16153 | -0.025 | 6.39
18.5 | 1.06 | 0.16575 | -0.025 | 6.395
19 | 1.086 | 0.17258 | -0.026 | 6.292
19.5 | 1.114 | 0.17718 | -0.026 | 6.288
20 | 1.139 | 0.17992 | -0.026 | 6.333

## 56. Re 2M Mach 0.50 (2)
BIGFOIL.COM POLAR EXPORT
NACA1412
NACA1412 |  |  |  | Cl Max: | 1.1943 | at alpha= | 10 | deg
XFOIL ncrit=9 |  |  |  | L/D Max: | 90.6697 | at alpha= | 6.5 | deg
Re: | 2000000 |  |  | Cd Min: | 0.14157 | at alpha= | -14 | deg
Mach: | 0.5 |  |  | Cl=0 at alpha= | -1.125 | deg
|  |  |  | @ Cl=0.1, Cd= | 0.0058266
|  |  |  | @ Cl=0.4, Cd= | 0.0058126
|  |  |  | @ Cl=0.6, Cd= | 0.006991
alpha (deg) | Cl | Cd | Cm | Cl/Cd
-14 | -0.6148 | 0.14157 | -0.0113 | -4.3427
-13.5 | -0.6593 | 0.12336 | -0.0211 | -5.3445
-13 | -0.6763 | 0.11157 | -0.0273 | -6.0617
-12.5 | -0.7043 | 0.09886 | -0.0343 | -7.1242
-12 | -0.7416 | 0.08584 | -0.0419 | -8.6393
-11.5 | -0.7774 | 0.07365 | -0.0489 | -10.5553
-11 | -0.8169 | 0.0613 | -0.056 | -13.3263
-10.5 | -0.854 | 0.04854 | -0.0641 | -17.5937
-10 | -0.8904 | 0.03588 | -0.0741 | -24.8161
-9.5 | -0.9309 | 0.02796 | -0.0746 | -33.294
-9 | -0.978 | 0.02343 | -0.0641 | -41.7414
-8.5 | -0.9506 | 0.01723 | -0.0625 | -55.1712
-8 | -0.888 | 0.01384 | -0.0606 | -64.1618
-7.5 | -0.8196 | 0.01192 | -0.058 | -68.7584
-7 | -0.7337 | 0.01058 | -0.0586 | -69.3478
-6.5 | -0.6571 | 0.00967 | -0.0577 | -67.9524
-6 | -0.5841 | 0.00893 | -0.0565 | -65.4087
-5.5 | -0.5194 | 0.00837 | -0.054 | -62.055
-5 | -0.4569 | 0.00792 | -0.0512 | -57.6894
-4.5 | -0.3968 | 0.00754 | -0.0483 | -52.626
-4 | -0.3374 | 0.00722 | -0.0454 | -46.7313
-3.5 | -0.2789 | 0.00693 | -0.0427 | -40.2453
-3 | -0.2205 | 0.00665 | -0.0401 | -33.1579
-2.5 | -0.1621 | 0.00643 | -0.0376 | -25.21
-2 | -0.1037 | 0.00624 | -0.0353 | -16.6186
-1.5 | -0.0444 | 0.00609 | -0.0333 | -7.2906
-1 | 0.0148 | 0.00598 | -0.0314 | 2.4749
-0.5 | 0.0739 | 0.00588 | -0.0295 | 12.568
0 | 0.1326 | 0.00576 | -0.0275 | 23.0208
0.5 | 0.1916 | 0.0057 | -0.0256 | 33.614
1 | 0.2506 | 0.00567 | -0.0236 | 44.1975
1.5 | 0.3092 | 0.00568 | -0.0215 | 54.4366
2 | 0.3663 | 0.00574 | -0.0189 | 63.8153
2.5 | 0.422 | 0.00586 | -0.016 | 72.0137
3 | 0.4762 | 0.00607 | -0.0127 | 78.4514
3.5 | 0.5323 | 0.00639 | -0.0096 | 83.302
4.5 | 0.681 | 0.00771 | -0.011 | 88.3268
5 | 0.7627 | 0.00854 | -0.0129 | 89.3091
5.5 | 0.8437 | 0.00935 | -0.0143 | 90.2353
6 | 0.9205 | 0.01016 | -0.0144 | 90.6004
6.5 | 1.0019 | 0.01105 | -0.0151 | 90.6697
7 | 1.0811 | 0.01202 | -0.0149 | 89.9418
7.5 | 1.1141 | 0.01284 | -0.0061 | 86.7679
8 | 1.1423 | 0.01382 | 0.0037 | 82.6556
8.5 | 1.1597 | 0.01502 | 0.0149 | 77.2104
9 | 1.1802 | 0.01679 | 0.0245 | 70.2918
9.5 | 1.1934 | 0.01945 | 0.0332 | 61.3573
10 | 1.1943 | 0.0235 | 0.0402 | 50.8213
10.5 | 1.179 | 0.02975 | 0.044 | 39.6303
11 | 1.1542 | 0.03817 | 0.0435 | 30.2384
11.5 | 1.1222 | 0.04852 | 0.0395 | 23.1286
12 | 1.0889 | 0.05981 | 0.0339 | 18.206
12.5 | 1.0548 | 0.07178 | 0.0276 | 14.6949
13 | 1.0211 | 0.08414 | 0.021 | 12.1357
13.5 | 0.9894 | 0.0966 | 0.0144 | 10.2422
14 | 0.9567 | 0.10963 | 0.0074 | 8.7266
14.5 | 0.927 | 0.12278 | 0.0001 | 7.5501
15 | 0.8933 | 0.13734 | -0.0084 | 6.5043

## 57. Re 3M Mach 0.00 (1)
BIGFOIL.COM POLAR EXPORT
NACA1412
NACA1412 |  |  |  | Cl Max: | 1.29 | at alpha= | 13 | deg
JavaFoil+Calcfoil stall+Eppler ext transition |  |  |  | L/D Max: | 103.838 | at alpha= | 8.5 | deg
Re: | 3000000 |  |  | Cd Min: | 0.00786 | at alpha= | 1 | deg
Mach: | 0 |  |  | Cl=0 at alpha= | -1.075 | deg
|  |  |  | @ Cl=0.1, Cd= | 0.0086838
|  |  |  | @ Cl=0.4, Cd= | 0.0082075
|  |  |  | @ Cl=0.6, Cd= | 0.0085395
alpha (deg) | Cl | Cd | Cm | Cl/Cd
-17 | -0.903 | 0.11034 | -0.008 | -8.185
-16.5 | -0.918 | 0.10199 | -0.009 | -9.001
-16 | -0.933 | 0.09258 | -0.009 | -10.072
-15.5 | -0.947 | 0.08274 | -0.01 | -11.441
-15 | -0.96 | 0.07274 | -0.011 | -13.196
-14.5 | -0.975 | 0.06116 | -0.011 | -15.942
-14 | -0.991 | 0.0496 | -0.012 | -19.975
-13.5 | -1.011 | 0.03697 | -0.013 | -27.353
-13 | -1.029 | 0.02704 | -0.014 | -38.058
-12.5 | -1.042 | 0.02019 | -0.015 | -51.626
-12 | -1.043 | 0.0165 | -0.016 | -63.242
-11.5 | -1.032 | 0.01458 | -0.016 | -70.806
-11 | -1.012 | 0.01345 | -0.017 | -75.239
-10.5 | -0.985 | 0.01263 | -0.017 | -78.037
-10 | -0.953 | 0.01193 | -0.017 | -79.891
-9.5 | -0.917 | 0.01034 | -0.018 | -88.667
-9 | -0.876 | 0.01028 | -0.018 | -85.261
-8.5 | -0.833 | 0.01027 | -0.019 | -81.114
-8 | -0.786 | 0.01038 | -0.019 | -75.708
-7.5 | -0.737 | 0.0105 | -0.019 | -70.136
-7 | -0.685 | 0.01012 | -0.02 | -67.749
-6.5 | -0.633 | 0.01035 | -0.02 | -61.117
-6 | -0.578 | 0.00999 | -0.02 | -57.841
-5.5 | -0.522 | 0.01041 | -0.021 | -50.148
-5 | -0.465 | 0.00996 | -0.021 | -46.725
-4.5 | -0.407 | 0.00959 | -0.021 | -42.486
-4 | -0.349 | 0.00926 | -0.022 | -37.701
-3.5 | -0.29 | 0.00895 | -0.022 | -32.408
-3 | -0.231 | 0.00942 | -0.023 | -24.482
-2.5 | -0.171 | 0.00923 | -0.023 | -18.532
-2 | -0.111 | 0.00904 | -0.023 | -12.292
-1.5 | -0.051 | 0.00892 | -0.024 | -5.732
-1 | 0.009 | 0.00885 | -0.024 | 1.017
-0.5 | 0.069 | 0.00872 | -0.024 | 7.936
0 | 0.129 | 0.00865 | -0.025 | 14.947
0.5 | 0.189 | 0.00789 | -0.025 | 24.027
1 | 0.249 | 0.00786 | -0.025 | 31.729
1.5 | 0.309 | 0.00793 | -0.026 | 39.006
2 | 0.369 | 0.00813 | -0.026 | 45.408
2.5 | 0.429 | 0.00828 | -0.027 | 51.798
3 | 0.488 | 0.0085 | -0.027 | 57.41
3.5 | 0.547 | 0.0088 | -0.027 | 62.149
4 | 0.606 | 0.00851 | -0.028 | 71.166
4.5 | 0.663 | 0.00891 | -0.028 | 74.419
5 | 0.72 | 0.00953 | -0.028 | 75.592
5.5 | 0.776 | 0.0095 | -0.029 | 81.752
6 | 0.831 | 0.01032 | -0.029 | 80.562
6.5 | 0.885 | 0.01025 | -0.029 | 86.276
7 | 0.936 | 0.01016 | -0.03 | 92.179
7.5 | 0.986 | 0.01064 | -0.03 | 92.674
8 | 1.033 | 0.01041 | -0.03 | 99.196
8.5 | 1.078 | 0.01038 | -0.031 | 103.838
9 | 1.119 | 0.01208 | -0.031 | 92.636
9.5 | 1.158 | 0.01269 | -0.031 | 91.218
10 | 1.191 | 0.01335 | -0.032 | 89.196
10.5 | 1.221 | 0.01409 | -0.032 | 86.607
11 | 1.245 | 0.01493 | -0.032 | 83.44
11.5 | 1.265 | 0.01588 | -0.032 | 79.697
12 | 1.28 | 0.017 | -0.032 | 75.27
12.5 | 1.288 | 0.01843 | -0.033 | 69.9
13 | 1.29 | 0.02031 | -0.033 | 63.54
13.5 | 1.285 | 0.02293 | -0.033 | 56.055
14 | 1.271 | 0.02675 | -0.032 | 47.508
14.5 | 1.25 | 0.03195 | -0.032 | 39.111
15 | 1.224 | 0.03898 | -0.031 | 31.387
15.5 | 1.193 | 0.04813 | -0.031 | 24.787
16 | 1.162 | 0.05838 | -0.03 | 19.898
16.5 | 1.13 | 0.06963 | -0.029 | 16.226
17 | 1.095 | 0.08367 | -0.028 | 13.081
17.5 | 1.062 | 0.0965 | -0.027 | 11.009
18 | 1.031 | 0.10983 | -0.027 | 9.383

## 58. Re 3M Mach 0.00 (2)
BIGFOIL.COM POLAR EXPORT
NACA1412
NACA1412 |  |  |  | Cl Max: | 1.5939 | at alpha= | 16.2984 | deg
Wind Tunnel (NACA-TR-824) |  |  |  | L/D Max: | 107.635 | at alpha= | 7.1762 | deg
Re: | 3000000 |  |  | Cd Min: | 0.0054953 | at alpha= | 1.02 | deg
Mach: | 0 |  |  | Cl=0 at alpha= | -1.1633 | deg
|  |  |  | @ Cl=0.1, Cd= | 0.005745
|  |  |  | @ Cl=0.4, Cd= | 0.0056931
|  |  |  | @ Cl=0.6, Cd= | 0.0069812
alpha (deg) | Cl | Cd | Cm | Cl/Cd
-14.0835 | -1.1476
-12.9543 | -1.1792 | 0.018341 |  | -64.2953
-11.0749 | -1.0289 | 0.012961 |  | -79.3821
-10.1667 | -0.93538 | 0.011689 |  | -80.021
-8.9675 | -0.82851 | 0.01052 | -0.020047 | -78.7584
-7.9942 | -0.71832 | 0.0093916 | -0.021543 | -76.4863
-6.9244 | -0.61481 | 0.008253 | -0.022941 | -74.4962
-5.8864 | -0.49629 | 0.0080304 | -0.024298 | -61.8022
-4.9132 | -0.38613 | 0.0071629 | -0.024358 | -53.9064
-4.0368 | -0.27096 | 0.0071723 | -0.024342 | -37.7788
-2.9672 | -0.16581 | 0.0070029 | -0.023796 | -23.6774
-1.7687 | -0.062331 | 0.0064631 | -0.023185 | -9.6442
-0.95832 | 0.02111 | 0.0062513 | -0.022772 | 3.3769
0.14468 | 0.15628 | 0.0059764 | -0.022248 | 26.1488
1.02 | 0.25139 | 0.005502 | -0.022244 | 45.69
2.22 | 0.39488 | 0.0056254 | -0.022238 | 70.1962
2.8009 | 0.40155 | 0.0057136 | -0.022006 | 70.2801
4.1635 | 0.57673 | 0.0069485 | -0.021395 | 83.0008
5.0393 | 0.6885 | 0.0071422 | -0.021391 | 96.3992
6.3024 | 0.80694 | 0.0079569 | -0.021385 | 101.4137
7.1762 | 0.87698 | 0.0081478 | -0.02206 | 107.6349
8.2133 | 0.99207 | 0.0099287 | -0.022949 | 99.9195
9.4095 | 1.0671 | 0.010979 | -0.02008 | 97.1934
11.1926 | 1.2839 | 0.014389 | -0.018216 | 89.2264
12.132 | 1.384 | 0.016241 | -0.018383 | 85.2135
13.2306 | 1.4456 | 0.017356 | -0.019477 | 83.293
15.3638 | 1.5856 | 0.019045 | -0.026183 | 83.255
16.2984 | 1.5939 | 0.019045 | -0.023248 | 83.6892
17.2756 | 1.1668 |  | -0.06599
19.4267 | 1.0416

## 59. Re 3M Mach 0.00 (3)
BIGFOIL.COM POLAR EXPORT
NACA1412
NACA1412 |  |  |  | Cl Max: | 1.6328 | at alpha= | 18.5 | deg
XFOIL ncrit=9 |  |  |  | L/D Max: | 105.933 | at alpha= | 8.5 | deg
Re: | 3000000 |  |  | Cd Min: | 0.07228 | at alpha= | -20 | deg
Mach: | 0 |  |  | Cl=0 at alpha= | -1.1366 | deg
|  |  |  | @ Cl=0.1, Cd= | 0.0051601
|  |  |  | @ Cl=0.4, Cd= | 0.0052717
|  |  |  | @ Cl=0.6, Cd= | 0.0063959
alpha (deg) | Cl | Cd | Cm | Cl/Cd
-20 | -1.3944 | 0.07228 | -0.0445 | -19.2916
-19.5 | -1.4699 | 0.05415 | -0.0551 | -27.145
-19 | -1.4979 | 0.04384 | -0.0607 | -34.1674
-18.5 | -1.5115 | 0.03634 | -0.064 | -41.5933
-18 | -1.511 | 0.03134 | -0.065 | -48.2131
-17.5 | -1.5039 | 0.02769 | -0.0643 | -54.312
-17 | -1.4925 | 0.02493 | -0.0623 | -59.8676
-16.5 | -1.4762 | 0.0229 | -0.0594 | -64.4629
-16 | -1.4614 | 0.02108 | -0.0553 | -69.3264
-15.5 | -1.4497 | 0.01944 | -0.0496 | -74.573
-15 | -1.4331 | 0.01834 | -0.0436 | -78.1407
-14.5 | -1.406 | 0.01736 | -0.0392 | -80.9908
-14 | -1.3764 | 0.01651 | -0.035 | -83.3677
-13.5 | -1.3452 | 0.01577 | -0.0308 | -85.3012
-13 | -1.313 | 0.01511 | -0.0267 | -86.8961
-12.5 | -1.2738 | 0.01412 | -0.0242 | -90.2125
-12 | -1.2158 | 0.01333 | -0.0254 | -91.2078
-11.5 | -1.1562 | 0.01267 | -0.0268 | -91.2549
-11 | -1.0958 | 0.01193 | -0.0284 | -91.8525
-10.5 | -1.0358 | 0.01128 | -0.0297 | -91.8262
-10 | -0.9784 | 0.01077 | -0.0303 | -90.8449
-9.5 | -0.9181 | 0.01011 | -0.0316 | -90.8111
-9 | -0.8547 | 0.00962 | -0.0335 | -88.8462
-8.5 | -0.7898 | 0.00905 | -0.0357 | -87.2707
-8 | -0.7326 | 0.00859 | -0.0361 | -85.2852
-7.5 | -0.6655 | 0.00813 | -0.0386 | -81.8573
-7 | -0.6073 | 0.00775 | -0.0392 | -78.3613
-6.5 | -0.5512 | 0.00738 | -0.0392 | -74.6883
-6 | -0.4978 | 0.00706 | -0.0385 | -70.5099
-5.5 | -0.446 | 0.00678 | -0.0375 | -65.7817
-5 | -0.3948 | 0.00654 | -0.0363 | -60.367
-4.5 | -0.344 | 0.00631 | -0.0351 | -54.5166
-4 | -0.2931 | 0.00612 | -0.0338 | -47.8922
-3.5 | -0.2424 | 0.00593 | -0.0326 | -40.8769
-3 | -0.1917 | 0.00575 | -0.0313 | -33.3391
-2.5 | -0.1407 | 0.0056 | -0.0301 | -25.125
-2 | -0.0893 | 0.00548 | -0.029 | -16.2956
-1.5 | -0.0375 | 0.00538 | -0.028 | -6.9703
-1 | 0.0141 | 0.00529 | -0.027 | 2.6654
-0.5 | 0.0657 | 0.00522 | -0.0259 | 12.5862
0 | 0.1172 | 0.00513 | -0.0248 | 22.846
0.5 | 0.1688 | 0.00507 | -0.0238 | 33.2939
1 | 0.2204 | 0.00504 | -0.0227 | 43.7302
1.5 | 0.2717 | 0.00505 | -0.0216 | 53.802
2 | 0.3223 | 0.00509 | -0.0203 | 63.3202
2.5 | 0.3718 | 0.00519 | -0.0188 | 71.6378
3 | 0.4201 | 0.00533 | -0.0171 | 78.818
3.5 | 0.4677 | 0.0055 | -0.0151 | 85.0364
4 | 0.5162 | 0.00578 | -0.0134 | 89.308
4.5 | 0.571 | 0.00617 | -0.0131 | 92.5446
5.5 | 0.6994 | 0.00717 | -0.017 | 97.5453
6 | 0.7671 | 0.00771 | -0.0198 | 99.4942
6.5 | 0.8296 | 0.00821 | -0.0215 | 101.0475
7 | 0.8877 | 0.00868 | -0.0221 | 102.2696
7.5 | 0.9521 | 0.00917 | -0.0243 | 103.8277
8 | 1.0155 | 0.00968 | -0.0262 | 104.907
8.5 | 1.0784 | 0.01018 | -0.0281 | 105.9332
9 | 1.129 | 0.01066 | -0.0273 | 105.9099
9.5 | 1.1668 | 0.01118 | -0.0238 | 104.3649
10 | 1.2059 | 0.01166 | -0.0206 | 103.422
10.5 | 1.2434 | 0.01226 | -0.0171 | 101.4192
11 | 1.2826 | 0.01278 | -0.0141 | 100.3599
11.5 | 1.3199 | 0.01344 | -0.0109 | 98.2068
12 | 1.3572 | 0.01412 | -0.0077 | 96.119
12.5 | 1.3943 | 0.01479 | -0.0046 | 94.2732
13 | 1.4235 | 0.01558 | -0.0002 | 91.3671
13.5 | 1.4494 | 0.01654 | 0.0046 | 87.63
14 | 1.4808 | 0.01736 | 0.0081 | 85.2995
14.5 | 1.509 | 0.01843 | 0.0116 | 81.8774
15 | 1.5353 | 0.01969 | 0.015 | 77.9736
15.5 | 1.5568 | 0.02134 | 0.0185 | 72.9522
16 | 1.5743 | 0.02341 | 0.0218 | 67.249
16.5 | 1.5937 | 0.02554 | 0.0242 | 62.4002
17 | 1.6107 | 0.02804 | 0.0262 | 57.4429
17.5 | 1.6229 | 0.0312 | 0.0277 | 52.016
18 | 1.6314 | 0.03502 | 0.0285 | 46.5848
18.5 | 1.6328 | 0.03986 | 0.0285 | 40.9634
19 | 1.6293 | 0.04568 | 0.0276 | 35.6677
19.5 | 1.6181 | 0.05288 | 0.0257 | 30.5995
20 | 1.5916 | 0.06254 | 0.0222 | 25.4493

## 60. Re 3M Mach 0.10 (1)
BIGFOIL.COM POLAR EXPORT
NACA1412
NACA1412 |  |  |  | Cl Max: | 1.278 | at alpha= | 12.5 | deg
JavaFoil+Calcfoil stall+Eppler ext transition |  |  |  | L/D Max: | 98.687 | at alpha= | 8 | deg
Re: | 3000000 |  |  | Cd Min: | 0.00787 | at alpha= | 1 | deg
Mach: | 0.1 |  |  | Cl=0 at alpha= | -1.075 | deg
|  |  |  | @ Cl=0.1, Cd= | 0.00872
|  |  |  | @ Cl=0.4, Cd= | 0.0082418
|  |  |  | @ Cl=0.6, Cd= | 0.0085714
alpha (deg) | Cl | Cd | Cm | Cl/Cd
-17 | -0.867 | 0.11503 | -0.008 | -7.54
-16.5 | -0.885 | 0.10655 | -0.009 | -8.307
-16 | -0.902 | 0.09761 | -0.009 | -9.239
-15.5 | -0.918 | 0.08796 | -0.01 | -10.437
-15 | -0.933 | 0.07832 | -0.01 | -11.913
-14.5 | -0.949 | 0.06707 | -0.011 | -14.151
-14 | -0.966 | 0.05553 | -0.012 | -17.388
-13.5 | -0.986 | 0.04244 | -0.013 | -23.241
-13 | -1.008 | 0.03087 | -0.014 | -32.635
-12.5 | -1.026 | 0.02229 | -0.015 | -46.017
-12 | -1.032 | 0.01746 | -0.016 | -59.147
-11.5 | -1.026 | 0.01505 | -0.016 | -68.148
-11 | -1.009 | 0.01373 | -0.017 | -73.463
-10.5 | -0.984 | 0.01281 | -0.017 | -76.846
-10 | -0.953 | 0.01209 | -0.017 | -78.869
-9.5 | -0.918 | 0.0115 | -0.018 | -79.776
-9 | -0.878 | 0.0104 | -0.018 | -84.436
-8.5 | -0.835 | 0.01037 | -0.019 | -80.559
-8 | -0.789 | 0.01047 | -0.019 | -75.283
-7.5 | -0.739 | 0.01061 | -0.019 | -69.686
-7 | -0.688 | 0.01018 | -0.02 | -67.615
-6.5 | -0.635 | 0.01044 | -0.02 | -60.84
-6 | -0.581 | 0.01008 | -0.02 | -57.607
-5.5 | -0.524 | 0.01042 | -0.021 | -50.315
-5 | -0.467 | 0.01006 | -0.021 | -46.448
-4.5 | -0.409 | 0.00961 | -0.022 | -42.584
-4 | -0.351 | 0.0093 | -0.022 | -37.707
-3.5 | -0.291 | 0.00901 | -0.022 | -32.336
-3 | -0.232 | 0.00946 | -0.023 | -24.506
-2.5 | -0.172 | 0.00925 | -0.023 | -18.588
-2 | -0.112 | 0.00906 | -0.023 | -12.331
-1.5 | -0.051 | 0.00893 | -0.024 | -5.752
-1 | 0.009 | 0.0089 | -0.024 | 1.016
-0.5 | 0.07 | 0.00877 | -0.025 | 7.931
0 | 0.13 | 0.00867 | -0.025 | 14.996
0.5 | 0.19 | 0.00789 | -0.025 | 24.118
1 | 0.251 | 0.00787 | -0.026 | 31.85
1.5 | 0.311 | 0.00794 | -0.026 | 39.149
2 | 0.371 | 0.00815 | -0.026 | 45.557
2.5 | 0.431 | 0.00834 | -0.027 | 51.691
3 | 0.491 | 0.00852 | -0.027 | 57.58
3.5 | 0.55 | 0.00883 | -0.027 | 62.272
4 | 0.608 | 0.00853 | -0.028 | 71.302
4.5 | 0.667 | 0.009 | -0.028 | 74.061
5 | 0.724 | 0.00959 | -0.029 | 75.48
5.5 | 0.78 | 0.00956 | -0.029 | 81.564
6 | 0.835 | 0.0104 | -0.029 | 80.264
6.5 | 0.888 | 0.01034 | -0.03 | 85.881
7 | 0.94 | 0.01025 | -0.03 | 91.764
7.5 | 0.99 | 0.01016 | -0.03 | 97.367
8 | 1.036 | 0.0105 | -0.031 | 98.687
8.5 | 1.081 | 0.01164 | -0.031 | 92.836
9 | 1.122 | 0.01221 | -0.031 | 91.926
9.5 | 1.159 | 0.01284 | -0.031 | 90.289
10 | 1.192 | 0.01352 | -0.032 | 88.173
10.5 | 1.22 | 0.0143 | -0.032 | 85.343
11 | 1.243 | 0.01518 | -0.032 | 81.925
11.5 | 1.261 | 0.01619 | -0.032 | 77.909
12 | 1.273 | 0.01741 | -0.033 | 73.124
12.5 | 1.278 | 0.01901 | -0.033 | 67.242
13 | 1.277 | 0.02112 | -0.033 | 60.459
13.5 | 1.266 | 0.02434 | -0.032 | 52.023
14 | 1.248 | 0.02866 | -0.032 | 43.533
14.5 | 1.221 | 0.035 | -0.032 | 34.897
15 | 1.189 | 0.04347 | -0.031 | 27.361
15.5 | 1.155 | 0.05401 | -0.03 | 21.378
16 | 1.12 | 0.0654 | -0.03 | 17.122
16.5 | 1.083 | 0.07833 | -0.029 | 13.832
17 | 1.047 | 0.0922 | -0.028 | 11.354
17.5 | 1.011 | 0.1068 | -0.026 | 9.464

## 61. Re 3M Mach 0.10 (2)
BIGFOIL.COM POLAR EXPORT
NACA1412
NACA1412 |  |  |  | Cl Max: | 1.6177 | at alpha= | 18 | deg
XFOIL ncrit=9 |  |  |  | L/D Max: | 105.481 | at alpha= | 8.5 | deg
Re: | 3000000 |  |  | Cd Min: | 0.10799 | at alpha= | -20 | deg
Mach: | 0.1 |  |  | Cl=0 at alpha= | -1.1357 | deg
|  |  |  | @ Cl=0.1, Cd= | 0.0051711
|  |  |  | @ Cl=0.4, Cd= | 0.0052812
|  |  |  | @ Cl=0.6, Cd= | 0.0063958
alpha (deg) | Cl | Cd | Cm | Cl/Cd
-20 | -1.1919 | 0.10799 | -0.0249 | -11.0371
-19.5 | -1.3683 | 0.07238 | -0.0458 | -18.9044
-19 | -1.44 | 0.05476 | -0.0562 | -26.2966
-18.5 | -1.4763 | 0.04315 | -0.0628 | -34.2132
-18 | -1.4873 | 0.0359 | -0.066 | -41.429
-17.5 | -1.4874 | 0.0308 | -0.0668 | -48.2922
-17 | -1.4827 | 0.02698 | -0.0658 | -54.9555
-16.5 | -1.4703 | 0.02434 | -0.0634 | -60.4067
-16 | -1.4549 | 0.0223 | -0.0599 | -65.2422
-15.5 | -1.4412 | 0.0205 | -0.0551 | -70.3024
-15 | -1.4304 | 0.01903 | -0.0485 | -75.1655
-14.5 | -1.409 | 0.01794 | -0.0429 | -78.5396
-14 | -1.3812 | 0.01698 | -0.0382 | -81.3428
-13.5 | -1.3511 | 0.01616 | -0.0337 | -83.6077
-13 | -1.3197 | 0.01542 | -0.0293 | -85.5837
-12.5 | -1.2834 | 0.01452 | -0.0259 | -88.3884
-12 | -1.2254 | 0.0136 | -0.0269 | -90.1029
-11.5 | -1.1654 | 0.01287 | -0.0281 | -90.5517
-11 | -1.1039 | 0.01219 | -0.0296 | -90.5578
-10.5 | -1.043 | 0.01143 | -0.0309 | -91.2511
-10 | -0.9856 | 0.01087 | -0.0313 | -90.6716
-9.5 | -0.9246 | 0.01022 | -0.0325 | -90.4697
-9 | -0.8607 | 0.0097 | -0.0343 | -88.732
-8.5 | -0.7952 | 0.00912 | -0.0364 | -87.193
-8 | -0.7373 | 0.00866 | -0.0367 | -85.1386
-7.5 | -0.6695 | 0.00819 | -0.0393 | -81.746
-7 | -0.6108 | 0.00779 | -0.0398 | -78.4082
-6.5 | -0.5544 | 0.00742 | -0.0397 | -74.717
-6 | -0.5005 | 0.00711 | -0.039 | -70.3938
-5.5 | -0.4485 | 0.00681 | -0.038 | -65.859
-5 | -0.3971 | 0.00656 | -0.0367 | -60.5335
-4.5 | -0.3459 | 0.00634 | -0.0354 | -54.5584
-4 | -0.2949 | 0.00614 | -0.0341 | -48.0293
-3.5 | -0.2439 | 0.00595 | -0.0328 | -40.9916
-3 | -0.1927 | 0.00577 | -0.0315 | -33.3969
-2 | -0.0898 | 0.0055 | -0.0292 | -16.3273
-1 | 0.0141 | 0.00531 | -0.0271 | 2.6554
-0.5 | 0.0661 | 0.00523 | -0.026 | 12.6386
0 | 0.1179 | 0.00514 | -0.025 | 22.9377
0.5 | 0.1697 | 0.00508 | -0.0239 | 33.4055
1 | 0.2215 | 0.00506 | -0.0228 | 43.7747
1.5 | 0.2731 | 0.00506 | -0.0217 | 53.9723
2 | 0.3239 | 0.00511 | -0.0204 | 63.3855
2.5 | 0.3738 | 0.0052 | -0.0188 | 71.8846
3 | 0.4222 | 0.00535 | -0.017 | 78.9159
3.5 | 0.4701 | 0.00553 | -0.015 | 85.009
4 | 0.5187 | 0.0058 | -0.0132 | 89.431
4.5 | 0.5738 | 0.00619 | -0.0129 | 92.6979
5 | 0.64 | 0.00671 | -0.0152 | 95.38
5.5 | 0.7033 | 0.00721 | -0.0169 | 97.5451
6 | 0.7715 | 0.00776 | -0.0196 | 99.4201
6.5 | 0.8345 | 0.00825 | -0.0212 | 101.1515
7 | 0.8931 | 0.00874 | -0.0219 | 102.1854
7.5 | 0.958 | 0.00925 | -0.0239 | 103.5676
8 | 1.0219 | 0.00977 | -0.0258 | 104.5957
8.5 | 1.0854 | 0.01029 | -0.0276 | 105.481
9 | 1.1346 | 0.01076 | -0.0264 | 105.4461
9.5 | 1.1728 | 0.01128 | -0.0228 | 103.9716
10 | 1.2116 | 0.0118 | -0.0193 | 102.678
10.5 | 1.2498 | 0.01239 | -0.0158 | 100.8717
11 | 1.2886 | 0.01296 | -0.0126 | 99.429
11.5 | 1.3248 | 0.01371 | -0.0089 | 96.6302
12 | 1.3634 | 0.01433 | -0.0058 | 95.1431
12.5 | 1.3987 | 0.01507 | -0.0022 | 92.8135
13 | 1.4243 | 0.01597 | 0.003 | 89.186
13.5 | 1.4535 | 0.01687 | 0.0073 | 86.1589
14 | 1.4841 | 0.01782 | 0.011 | 83.2828
14.5 | 1.5113 | 0.01903 | 0.0147 | 79.4167
15 | 1.5354 | 0.02051 | 0.0183 | 74.861
15.5 | 1.5515 | 0.02266 | 0.0221 | 68.4687
16 | 1.5736 | 0.02459 | 0.0247 | 63.9935
16.5 | 1.5907 | 0.02708 | 0.0271 | 58.7408
17 | 1.6051 | 0.03006 | 0.0288 | 53.3965
17.5 | 1.6137 | 0.03385 | 0.0299 | 47.6721
18 | 1.6177 | 0.03843 | 0.0302 | 42.0947
18.5 | 1.6123 | 0.04446 | 0.0294 | 36.2641
19 | 1.6011 | 0.05166 | 0.0276 | 30.993
19.5 | 1.5816 | 0.0604 | 0.0245 | 26.1854
20 | 1.54 | 0.07269 | 0.0194 | 21.1859

## 62. Re 3M Mach 0.25 (1)
BIGFOIL.COM POLAR EXPORT
NACA1412
NACA1412 |  |  |  | Cl Max: | 1.219 | at alpha= | 11.5 | deg
JavaFoil+Calcfoil stall+Eppler ext transition |  |  |  | L/D Max: | 96.571 | at alpha= | 7 | deg
Re: | 3000000 |  |  | Cd Min: | 0.00805 | at alpha= | 1 | deg
Mach: | 0.25 |  |  | Cl=0 at alpha= | -1.0726 | deg
|  |  |  | @ Cl=0.1, Cd= | 0.008371
|  |  |  | @ Cl=0.4, Cd= | 0.0084174
|  |  |  | @ Cl=0.6, Cd= | 0.0086983
alpha (deg) | Cl | Cd | Cm | Cl/Cd
-16 | -0.662 | 0.12387 | -0.008 | -5.342
-15.5 | -0.704 | 0.11443 | -0.008 | -6.149
-15 | -0.742 | 0.10513 | -0.009 | -7.053
-14.5 | -0.776 | 0.09593 | -0.009 | -8.085
-14 | -0.807 | 0.08562 | -0.01 | -9.422
-13.5 | -0.834 | 0.07527 | -0.011 | -11.085
-13 | -0.863 | 0.06245 | -0.012 | -13.815
-12.5 | -0.892 | 0.04812 | -0.013 | -18.548
-12 | -0.928 | 0.03222 | -0.015 | -28.805
-11.5 | -0.957 | 0.02156 | -0.016 | -44.374
-11 | -0.97 | 0.0164 | -0.017 | -59.165
-10.5 | -0.965 | 0.01426 | -0.017 | -67.635
-10 | -0.946 | 0.0131 | -0.018 | -72.199
-9.5 | -0.919 | 0.01226 | -0.018 | -74.92
-9 | -0.885 | 0.0116 | -0.019 | -76.278
-8.5 | -0.845 | 0.01045 | -0.019 | -80.885
-8 | -0.801 | 0.01043 | -0.019 | -76.829
-7.5 | -0.753 | 0.01047 | -0.02 | -71.941
-7 | -0.703 | 0.01061 | -0.02 | -66.229
-6.5 | -0.65 | 0.01017 | -0.021 | -63.871
-6 | -0.594 | 0.01042 | -0.021 | -57.03
-5.5 | -0.538 | 0.01005 | -0.021 | -53.504
-5 | -0.479 | 0.01038 | -0.022 | -46.203
-4.5 | -0.42 | 0.00997 | -0.022 | -42.129
-4 | -0.36 | 0.00954 | -0.023 | -37.724
-3.5 | -0.299 | 0.00928 | -0.023 | -32.252
-3 | -0.238 | 0.00905 | -0.023 | -26.316
-2.5 | -0.177 | 0.00885 | -0.024 | -19.959
-2 | -0.115 | 0.00935 | -0.024 | -12.272
-1.5 | -0.053 | 0.00921 | -0.024 | -5.733
-1 | 0.009 | 0.0091 | -0.025 | 1.021
-0.5 | 0.071 | 0.00844 | -0.025 | 8.462
0 | 0.134 | 0.00829 | -0.026 | 16.115
0.5 | 0.196 | 0.00807 | -0.026 | 24.232
1 | 0.258 | 0.00805 | -0.026 | 31.992
1.5 | 0.319 | 0.00813 | -0.027 | 39.285
2 | 0.381 | 0.00835 | -0.027 | 45.628
2.5 | 0.443 | 0.00857 | -0.027 | 51.651
3 | 0.504 | 0.00882 | -0.028 | 57.112
3.5 | 0.565 | 0.0085 | -0.028 | 66.449
4 | 0.625 | 0.00884 | -0.029 | 70.668
4.5 | 0.684 | 0.00938 | -0.029 | 72.894
5 | 0.742 | 0.00932 | -0.029 | 79.672
5.5 | 0.8 | 0.01002 | -0.03 | 79.817
6 | 0.855 | 0.01001 | -0.03 | 85.465
6.5 | 0.909 | 0.00999 | -0.03 | 91.024
7 | 0.961 | 0.00995 | -0.031 | 96.571
7.5 | 1.009 | 0.01049 | -0.031 | 96.24
8 | 1.054 | 0.01166 | -0.031 | 90.402
8.5 | 1.096 | 0.01229 | -0.032 | 89.166
9 | 1.133 | 0.01296 | -0.032 | 87.469
9.5 | 1.165 | 0.01373 | -0.032 | 84.879
10 | 1.19 | 0.01461 | -0.033 | 81.478
10.5 | 1.208 | 0.01561 | -0.033 | 77.392
11 | 1.218 | 0.01685 | -0.033 | 72.261
11.5 | 1.219 | 0.01846 | -0.033 | 66.032
12 | 1.21 | 0.02069 | -0.033 | 58.476
12.5 | 1.189 | 0.0242 | -0.033 | 49.131
13 | 1.155 | 0.02992 | -0.032 | 38.61
13.5 | 1.108 | 0.03939 | -0.031 | 28.137
14 | 1.05 | 0.05289 | -0.03 | 19.851
14.5 | 0.987 | 0.07001 | -0.028 | 14.104
15 | 0.924 | 0.08941 | -0.026 | 10.332
15.5 | 0.867 | 0.1048 | -0.024 | 8.269
16 | 0.811 | 0.11718 | -0.023 | 6.923
16.5 | 0.754 | 0.12858 | -0.022 | 5.866

## 63. Re 3M Mach 0.25 (2)
BIGFOIL.COM POLAR EXPORT
NACA1412
NACA1412 |  |  |  | Cl Max: | 1.5322 | at alpha= | 16 | deg
XFOIL ncrit=9 |  |  |  | L/D Max: | 104.176 | at alpha= | 8.5 | deg
Re: | 3000000 |  |  | Cd Min: | 0.17726 | at alpha= | -20 | deg
Mach: | 0.25 |  |  | Cl=0 at alpha= | -1.1325 | deg
|  |  |  | @ Cl=0.1, Cd= | 0.0052616
|  |  |  | @ Cl=0.4, Cd= | 0.0053606
|  |  |  | @ Cl=0.6, Cd= | 0.0064393
alpha (deg) | Cl | Cd | Cm | Cl/Cd
-20 | -0.8853 | 0.17726 | 0.0131 | -4.9944
-19.5 | -0.906 | 0.16369 | 0.0049 | -5.5349
-19 | -0.9275 | 0.15055 | -0.0028 | -6.1607
-18.5 | -0.9689 | 0.13436 | -0.0124 | -7.2112
-18 | -1.025 | 0.11658 | -0.0229 | -8.7922
-17.5 | -1.1184 | 0.09413 | -0.0365 | -11.8814
-17 | -1.2506 | 0.0676 | -0.053 | -18.5
-16.5 | -1.3195 | 0.0503 | -0.0642 | -26.2326
-16 | -1.3567 | 0.03834 | -0.0719 | -35.386
-15.5 | -1.3697 | 0.03111 | -0.0744 | -44.0276
-15 | -1.3702 | 0.02654 | -0.0731 | -51.6277
-14.5 | -1.3631 | 0.02349 | -0.0693 | -58.0289
-14 | -1.3635 | 0.02078 | -0.0625 | -65.616
-13.5 | -1.3603 | 0.01922 | -0.0534 | -70.7752
-13 | -1.3391 | 0.01792 | -0.0465 | -74.7266
-12.5 | -1.314 | 0.01681 | -0.0399 | -78.1678
-12 | -1.2757 | 0.01576 | -0.0357 | -80.9454
-11.5 | -1.215 | 0.01443 | -0.0359 | -84.1996
-11 | -1.1513 | 0.01338 | -0.0364 | -86.0463
-10.5 | -1.0848 | 0.01254 | -0.0375 | -86.5072
-10 | -1.0255 | 0.01164 | -0.0371 | -88.1014
-9.5 | -0.9611 | 0.01093 | -0.0377 | -87.9323
-9 | -0.8945 | 0.0102 | -0.0389 | -87.6961
-8.5 | -0.8251 | 0.00961 | -0.0406 | -85.8585
-8 | -0.7643 | 0.00901 | -0.0406 | -84.828
-7.5 | -0.6926 | 0.00846 | -0.043 | -81.8676
-7 | -0.6308 | 0.00801 | -0.0432 | -78.7516
-6.5 | -0.5721 | 0.00761 | -0.0428 | -75.1774
-6 | -0.5167 | 0.00727 | -0.0417 | -71.0729
-5.5 | -0.4627 | 0.00697 | -0.0404 | -66.3845
-5 | -0.4094 | 0.00673 | -0.0389 | -60.8321
-4.5 | -0.3572 | 0.00648 | -0.0372 | -55.1235
-3.5 | -0.2518 | 0.00607 | -0.0342 | -41.4827
-3 | -0.1991 | 0.00587 | -0.0328 | -33.9182
-2 | -0.0929 | 0.00559 | -0.0302 | -16.619
-1.5 | -0.0394 | 0.00548 | -0.029 | -7.1898
-1 | 0.0142 | 0.00539 | -0.0278 | 2.6345
-0.5 | 0.0679 | 0.00531 | -0.0267 | 12.7872
0 | 0.121 | 0.00523 | -0.0255 | 23.1358
0.5 | 0.1744 | 0.00517 | -0.0244 | 33.7331
1 | 0.2277 | 0.00515 | -0.0232 | 44.2136
1.5 | 0.2807 | 0.00515 | -0.0219 | 54.5049
2 | 0.3333 | 0.0052 | -0.0205 | 64.0962
2.5 | 0.3844 | 0.00532 | -0.0188 | 72.2556
3 | 0.4344 | 0.00545 | -0.0168 | 79.7064
3.5 | 0.4834 | 0.00565 | -0.0146 | 85.5575
4 | 0.5327 | 0.00594 | -0.0124 | 89.6801
4.5 | 0.5887 | 0.00635 | -0.0117 | 92.7087
5 | 0.6583 | 0.0069 | -0.0141 | 95.4058
5.5 | 0.7257 | 0.00744 | -0.016 | 97.5403
6 | 0.7958 | 0.00801 | -0.0184 | 99.3508
6.5 | 0.8612 | 0.00856 | -0.0197 | 100.6075
7 | 0.9234 | 0.00907 | -0.0203 | 101.8082
7.5 | 0.9913 | 0.00962 | -0.0221 | 103.0457
8 | 1.0583 | 0.0102 | -0.0236 | 103.7549
8.5 | 1.1251 | 0.0108 | -0.0251 | 104.1759
9 | 1.1643 | 0.01135 | -0.0207 | 102.5815
9.5 | 1.2029 | 0.01195 | -0.0163 | 100.6611
10 | 1.2421 | 0.01257 | -0.0119 | 98.8146
10.5 | 1.2803 | 0.01327 | -0.0074 | 96.4808
11 | 1.3171 | 0.01407 | -0.0028 | 93.6105
11.5 | 1.3529 | 0.01486 | 0.0019 | 91.0431
12 | 1.3804 | 0.01578 | 0.008 | 87.4778
12.5 | 1.4088 | 0.01691 | 0.0134 | 83.3116
13 | 1.4385 | 0.01815 | 0.0181 | 79.2562
13.5 | 1.4661 | 0.01962 | 0.0226 | 74.7248
14 | 1.4867 | 0.02167 | 0.0271 | 68.6064
14.5 | 1.4992 | 0.02452 | 0.0312 | 61.1419
15 | 1.517 | 0.02737 | 0.034 | 55.4256
15.5 | 1.5271 | 0.03121 | 0.036 | 48.9298
16 | 1.5322 | 0.03597 | 0.0369 | 42.5966
16.5 | 1.5288 | 0.04207 | 0.0364 | 36.3394
17 | 1.5164 | 0.04973 | 0.0345 | 30.4927
17.5 | 1.4917 | 0.05941 | 0.0308 | 25.1086
18 | 1.457 | 0.07094 | 0.0257 | 20.5385
18.5 | 1.4029 | 0.08563 | 0.0185 | 16.3833
19 | 1.3484 | 0.10105 | 0.0106 | 13.3439
19.5 | 1.2827 | 0.1188 | 0.001 | 10.7971
20 | 1.215 | 0.13782 | -0.0099 | 8.8158

## 64. Re 3M Mach 0.50 (1)
BIGFOIL.COM POLAR EXPORT
NACA1412
NACA1412 |  |  |  | Cl Max: | 1.14 | at alpha= | 20 | deg
JavaFoil+Calcfoil stall+Eppler ext transition |  |  |  | L/D Max: | 86.989 | at alpha= | 5.5 | deg
Re: | 3000000 |  |  | Cd Min: | 0.00838 | at alpha= | 1 | deg
Mach: | 0.5 |  |  | Cl=0 at alpha= | -1.0725 | deg
|  |  |  | @ Cl=0.1, Cd= | 0.0087849
|  |  |  | @ Cl=0.4, Cd= | 0.0085622
|  |  |  | @ Cl=0.6, Cd= | 0.0089052
alpha (deg) | Cl | Cd | Cm | Cl/Cd
-20 | -1.025 | 0.1697 | -0.008 | -6.041
-19.5 | -0.999 | 0.16649 | -0.008 | -5.998
-19 | -0.971 | 0.16084 | -0.008 | -6.04
-18.5 | -0.945 | 0.15638 | -0.008 | -6.045
-18 | -0.918 | 0.14845 | -0.008 | -6.181
-17.5 | -0.891 | 0.14681 | -0.008 | -6.072
-17 | -0.864 | 0.14165 | -0.008 | -6.101
-16.5 | -0.837 | 0.13658 | -0.008 | -6.131
-16 | -0.811 | 0.13216 | -0.009 | -6.137
-15.5 | -0.783 | 0.12863 | -0.009 | -6.09
-15 | -0.757 | 0.12414 | -0.009 | -6.097
-14.5 | -0.729 | 0.12103 | -0.009 | -6.025
-14 | -0.703 | 0.11612 | -0.009 | -6.051
-13.5 | -0.675 | 0.10124 | -0.009 | -6.669
-13 | -0.649 | 0.08976 | -0.009 | -7.227
-12.5 | -0.621 | 0.09063 | -0.009 | -6.854
-12 | -0.596 | 0.08325 | -0.01 | -7.161
-11.5 | -0.567 | 0.08138 | -0.009 | -6.969
-11 | -0.539 | 0.08121 | -0.009 | -6.642
-10.5 | -0.513 | 0.07102 | -0.01 | -7.228
-10 | -0.486 | 0.06889 | -0.01 | -7.059
-9.5 | -0.459 | 0.06714 | -0.01 | -6.831
-9 | -0.432 | 0.06285 | -0.01 | -6.878
-8.5 | -0.563 | 0.05343 | -0.014 | -10.54
-8 | -0.754 | 0.01498 | -0.021 | -50.364
-7.5 | -0.765 | 0.01283 | -0.022 | -59.678
-7 | -0.74 | 0.01181 | -0.023 | -62.683
-6.5 | -0.699 | 0.01045 | -0.023 | -66.86
-6 | -0.648 | 0.01036 | -0.023 | -62.509
-5.5 | -0.591 | 0.01041 | -0.024 | -56.739
-5 | -0.53 | 0.01046 | -0.024 | -50.62
-4.5 | -0.466 | 0.00973 | -0.025 | -47.859
-4 | -0.4 | 0.00986 | -0.025 | -40.616
-3.5 | -0.333 | 0.00939 | -0.026 | -35.497
-3 | -0.266 | 0.00964 | -0.026 | -27.554
-2.5 | -0.197 | 0.00935 | -0.026 | -21.081
-2 | -0.128 | 0.0091 | -0.027 | -14.079
-1.5 | -0.059 | 0.00896 | -0.027 | -6.58
-1 | 0.01 | 0.00875 | -0.028 | 1.186
-0.5 | 0.08 | 0.00864 | -0.028 | 9.239
0 | 0.149 | 0.00914 | -0.029 | 16.327
0.5 | 0.219 | 0.00852 | -0.029 | 25.663
1 | 0.288 | 0.00838 | -0.029 | 34.335
1.5 | 0.357 | 0.00845 | -0.03 | 42.229
2 | 0.426 | 0.00863 | -0.03 | 49.32
2.5 | 0.494 | 0.00892 | -0.031 | 55.398
3 | 0.562 | 0.00865 | -0.031 | 64.933
3.5 | 0.629 | 0.0091 | -0.031 | 69.114
4 | 0.695 | 0.00906 | -0.032 | 76.733
4.5 | 0.759 | 0.00971 | -0.032 | 78.173
5 | 0.821 | 0.00988 | -0.033 | 83.153
5.5 | 0.881 | 0.01012 | -0.033 | 86.989
6 | 0.935 | 0.01143 | -0.033 | 81.801
6.5 | 0.984 | 0.0122 | -0.034 | 80.614
7 | 1.024 | 0.01311 | -0.034 | 78.135
7.5 | 1.048 | 0.0142 | -0.034 | 73.802
8 | 1.048 | 0.01567 | -0.035 | 66.881
8.5 | 0.994 | 0.01805 | -0.035 | 55.059
9 | 0.557 | 0.05988 | -0.022 | 9.301
9.5 | 0.61 | 0.04805 | -0.028 | 12.695
10 | 0.608 | 0.06641 | -0.021 | 9.159
10.5 | 0.639 | 0.06731 | -0.023 | 9.493
11 | 0.655 | 0.08513 | -0.018 | 7.693
11.5 | 0.682 | 0.08309 | -0.018 | 8.212
12 | 0.71 | 0.08414 | -0.019 | 8.44
12.5 | 0.736 | 0.09903 | -0.019 | 7.433
13 | 0.764 | 0.09531 | -0.02 | 8.013
13.5 | 0.791 | 0.11251 | -0.021 | 7.029
14 | 0.817 | 0.11614 | -0.021 | 7.037
14.5 | 0.845 | 0.11909 | -0.022 | 7.093
15 | 0.871 | 0.12508 | -0.022 | 6.966
15.5 | 0.899 | 0.12723 | -0.023 | 7.065
16 | 0.925 | 0.13121 | -0.023 | 7.05
16.5 | 0.953 | 0.13741 | -0.024 | 6.933
17 | 0.979 | 0.14318 | -0.024 | 6.836
17.5 | 1.006 | 0.14724 | -0.024 | 6.836
18 | 1.032 | 0.15143 | -0.025 | 6.818
18.5 | 1.06 | 0.15652 | -0.025 | 6.774
19 | 1.086 | 0.16015 | -0.026 | 6.781
19.5 | 1.115 | 0.16898 | -0.026 | 6.597
20 | 1.14 | 0.16817 | -0.027 | 6.778

## 65. Re 3M Mach 0.50 (2)
BIGFOIL.COM POLAR EXPORT
NACA1412
NACA1412 |  |  |  | Cl Max: | 1.2452 | at alpha= | 10 | deg
XFOIL ncrit=9 |  |  |  | L/D Max: | 98.9366 | at alpha= | 7 | deg
Re: | 3000000 |  |  | Cd Min: | 0.12998 | at alpha= | 15 | deg
Mach: | 0.5 |  |  | Cl=0 at alpha= | -1.118 | deg
|  |  |  | @ Cl=0.1, Cd= | 0.0056543
|  |  |  | @ Cl=0.4, Cd= | 0.005674
|  |  |  | @ Cl=0.6, Cd= | 0.006608
alpha (deg) | Cl | Cd | Cm | Cl/Cd
-14 | -0.6898 | 0.12781 | -0.0194 | -5.3971
-13.5 | -0.7107 | 0.11534 | -0.0263 | -6.1618
-13 | -0.7392 | 0.10255 | -0.0337 | -7.2082
-12.5 | -0.7707 | 0.09021 | -0.041 | -8.5434
-12 | -0.8044 | 0.07827 | -0.0481 | -10.2772
-11.5 | -0.8404 | 0.06646 | -0.0549 | -12.6452
-11 | -0.8764 | 0.05446 | -0.0617 | -16.0925
-10.5 | -0.9124 | 0.04122 | -0.0715 | -22.1349
-10 | -0.9454 | 0.03102 | -0.078 | -30.4771
-9.5 | -0.9867 | 0.02531 | -0.0726 | -38.9846
-9 | -0.9918 | 0.01863 | -0.0696 | -53.2367
-8.5 | -0.9536 | 0.01391 | -0.0655 | -68.555
-8 | -0.888 | 0.01159 | -0.0622 | -76.6178
-7.5 | -0.7997 | 0.01023 | -0.0626 | -78.172
-7 | -0.7205 | 0.00928 | -0.0616 | -77.6401
-6.5 | -0.6517 | 0.00862 | -0.0591 | -75.6032
-6 | -0.5879 | 0.00812 | -0.0559 | -72.4015
-5.5 | -0.5265 | 0.00771 | -0.0526 | -68.2879
-5 | -0.4659 | 0.00738 | -0.0494 | -63.1301
-4.5 | -0.4062 | 0.00707 | -0.0464 | -57.454
-4 | -0.3462 | 0.00683 | -0.0436 | -50.6881
-3.5 | -0.2867 | 0.00659 | -0.0411 | -43.5053
-3 | -0.2265 | 0.00636 | -0.0388 | -35.6132
-2.5 | -0.1669 | 0.00615 | -0.0366 | -27.1382
-2 | -0.1068 | 0.00601 | -0.0347 | -17.7704
-1.5 | -0.0462 | 0.00588 | -0.0329 | -7.8571
0 | 0.1352 | 0.0056 | -0.028 | 24.1429
0.5 | 0.1952 | 0.00551 | -0.0263 | 35.4265
1 | 0.2553 | 0.00549 | -0.0245 | 46.5027
1.5 | 0.3148 | 0.00552 | -0.0226 | 57.029
2 | 0.3735 | 0.0056 | -0.0205 | 66.6964
2.5 | 0.4308 | 0.00576 | -0.018 | 74.7917
3 | 0.4862 | 0.00596 | -0.015 | 81.5772
3.5 | 0.5396 | 0.00621 | -0.0114 | 86.8921
4 | 0.5922 | 0.00655 | -0.0075 | 90.4122
4.5 | 0.6554 | 0.00702 | -0.0057 | 93.3618
6 | 0.9046 | 0.00919 | -0.011 | 98.4331
6.5 | 0.9791 | 0.0099 | -0.0102 | 98.899
7 | 1.0606 | 0.01072 | -0.0104 | 98.9366
7.5 | 1.1418 | 0.01166 | -0.01 | 97.9245
8 | 1.1849 | 0.01257 | -0.0025 | 94.2641
8.5 | 1.2087 | 0.01354 | 0.0085 | 89.2688
9 | 1.2278 | 0.01492 | 0.0196 | 82.2922
9.5 | 1.2437 | 0.01713 | 0.0295 | 72.6036
10 | 1.2452 | 0.02068 | 0.0383 | 60.2128
10.5 | 1.2344 | 0.02599 | 0.0441 | 47.4952
11 | 1.2086 | 0.03379 | 0.0453 | 35.768
11.5 | 1.173 | 0.04397 | 0.0421 | 26.6773
12 | 1.1387 | 0.05511 | 0.0368 | 20.6623
12.5 | 1.1019 | 0.06713 | 0.0305 | 16.4144
13 | 1.0673 | 0.07938 | 0.024 | 13.4455
13.5 | 1.0351 | 0.09172 | 0.0174 | 11.2854
14 | 1.0022 | 0.10447 | 0.0106 | 9.5932
14.5 | 0.9732 | 0.11711 | 0.0037 | 8.3101
15 | 0.947 | 0.12998 | -0.0036 | 7.2857

## 66. Re 4M Mach 0.00 (1)
BIGFOIL.COM POLAR EXPORT
NACA1412
NACA1412 |  |  |  | Cl Max: | 1.297 | at alpha= | 13 | deg
JavaFoil+Calcfoil stall+Eppler ext transition |  |  |  | L/D Max: | 102.896 | at alpha= | 8 | deg
Re: | 4000000 |  |  | Cd Min: | 0.00781 | at alpha= | 1 | deg
Mach: | 0 |  |  | Cl=0 at alpha= | -1.075 | deg
|  |  |  | @ Cl=0.1, Cd= | 0.0086093
|  |  |  | @ Cl=0.4, Cd= | 0.0081833
|  |  |  | @ Cl=0.6, Cd= | 0.0094734
alpha (deg) | Cl | Cd | Cm | Cl/Cd
-17.5 | -0.892 | 0.11277 | -0.008 | -7.908
-17 | -0.909 | 0.10408 | -0.009 | -8.731
-16.5 | -0.925 | 0.09535 | -0.009 | -9.696
-16 | -0.941 | 0.08531 | -0.01 | -11.028
-15.5 | -0.957 | 0.07476 | -0.01 | -12.801
-15 | -0.973 | 0.06424 | -0.011 | -15.142
-14.5 | -0.991 | 0.05205 | -0.012 | -19.044
-14 | -1.011 | 0.04026 | -0.013 | -25.11
-13.5 | -1.031 | 0.02968 | -0.014 | -34.746
-13 | -1.047 | 0.02208 | -0.014 | -47.44
-12.5 | -1.056 | 0.01738 | -0.015 | -60.74
-12 | -1.052 | 0.01495 | -0.016 | -70.384
-11.5 | -1.037 | 0.01357 | -0.016 | -76.449
-11 | -1.015 | 0.01267 | -0.017 | -80.151
-10.5 | -0.987 | 0.01196 | -0.017 | -82.566
-10 | -0.954 | 0.01133 | -0.017 | -84.194
-9.5 | -0.917 | 0.01027 | -0.018 | -89.314
-9 | -0.877 | 0.01026 | -0.018 | -85.446
-8.5 | -0.833 | 0.01035 | -0.019 | -80.461
-8 | -0.786 | 0.01049 | -0.019 | -74.979
-7.5 | -0.737 | 0.01009 | -0.019 | -73.032
-7 | -0.686 | 0.01035 | -0.02 | -66.261
-6.5 | -0.633 | 0.00998 | -0.02 | -63.385
-6 | -0.578 | 0.01035 | -0.02 | -55.872
-5.5 | -0.522 | 0.01005 | -0.021 | -51.933
-5 | -0.465 | 0.00966 | -0.021 | -48.166
-4.5 | -0.407 | 0.00939 | -0.021 | -43.397
-4 | -0.349 | 0.00912 | -0.022 | -38.252
-3.5 | -0.29 | 0.00892 | -0.022 | -32.538
-3 | -0.231 | 0.00937 | -0.023 | -24.622
-2.5 | -0.171 | 0.00915 | -0.023 | -18.693
-2 | -0.111 | 0.009 | -0.023 | -12.349
-1.5 | -0.051 | 0.00884 | -0.024 | -5.788
-1 | 0.009 | 0.00871 | -0.024 | 1.033
-0.5 | 0.069 | 0.00863 | -0.024 | 8.016
0 | 0.129 | 0.00859 | -0.025 | 15.058
0.5 | 0.189 | 0.00857 | -0.025 | 22.096
1 | 0.25 | 0.00781 | -0.025 | 31.95
1.5 | 0.309 | 0.00787 | -0.026 | 39.301
2 | 0.369 | 0.00808 | -0.026 | 45.697
2.5 | 0.429 | 0.00828 | -0.027 | 51.799
3 | 0.488 | 0.00886 | -0.027 | 55.107
3.5 | 0.547 | 0.00915 | -0.027 | 59.8
4 | 0.606 | 0.00951 | -0.028 | 63.671
4.5 | 0.663 | 0.00923 | -0.028 | 71.874
5 | 0.72 | 0.00972 | -0.028 | 74.141
5.5 | 0.777 | 0.01023 | -0.029 | 75.939
6 | 0.831 | 0.00997 | -0.029 | 83.384
6.5 | 0.885 | 0.00984 | -0.029 | 89.894
7 | 0.937 | 0.01027 | -0.03 | 91.202
7.5 | 0.986 | 0.01014 | -0.03 | 97.234
8 | 1.033 | 0.01004 | -0.03 | 102.896
8.5 | 1.078 | 0.01051 | -0.031 | 102.624
9 | 1.12 | 0.01161 | -0.031 | 96.455
9.5 | 1.159 | 0.01215 | -0.031 | 95.334
10 | 1.193 | 0.01275 | -0.032 | 93.538
10.5 | 1.222 | 0.01342 | -0.032 | 91.063
11 | 1.248 | 0.01418 | -0.032 | 88.01
11.5 | 1.268 | 0.01494 | -0.032 | 84.923
12 | 1.284 | 0.01593 | -0.033 | 80.607
12.5 | 1.294 | 0.01714 | -0.033 | 75.457
13 | 1.297 | 0.01871 | -0.033 | 69.341
13.5 | 1.294 | 0.02083 | -0.033 | 62.132
14 | 1.282 | 0.02385 | -0.033 | 53.738
14.5 | 1.263 | 0.02798 | -0.032 | 45.146
15 | 1.239 | 0.03364 | -0.032 | 36.828
15.5 | 1.209 | 0.04124 | -0.032 | 29.329
16 | 1.178 | 0.05015 | -0.031 | 23.491
16.5 | 1.146 | 0.06043 | -0.03 | 18.957
17 | 1.11 | 0.07286 | -0.029 | 15.241
17.5 | 1.077 | 0.08537 | -0.029 | 12.613
18 | 1.042 | 0.0992 | -0.028 | 10.507

## 67. Re 4M Mach 0.00 (2)
BIGFOIL.COM POLAR EXPORT
NACA1412
NACA1412 |  |  |  | Cl Max: | 1.6808 | at alpha= | 19 | deg
XFOIL ncrit=9 |  |  |  | L/D Max: | 112.078 | at alpha= | 9.5 | deg
Re: | 4000000 |  |  | Cd Min: | 0.05421 | at alpha= | -20 | deg
Mach: | 0 |  |  | Cl=0 at alpha= | -1.1307 | deg
|  |  |  | @ Cl=0.1, Cd= | 0.0051376
|  |  |  | @ Cl=0.4, Cd= | 0.0052747
|  |  |  | @ Cl=0.6, Cd= | 0.0061986
alpha (deg) | Cl | Cd | Cm | Cl/Cd
-20 | -1.5165 | 0.05421 | -0.0553 | -27.9745
-19.5 | -1.5559 | 0.04259 | -0.0616 | -36.532
-19 | -1.5736 | 0.03489 | -0.0646 | -45.1017
-18.5 | -1.577 | 0.02974 | -0.0652 | -53.0262
-18 | -1.5724 | 0.02611 | -0.0639 | -60.2221
-17.5 | -1.5603 | 0.02356 | -0.0616 | -66.2267
-17 | -1.544 | 0.02163 | -0.0584 | -71.3823
-16.5 | -1.5239 | 0.02017 | -0.0546 | -75.5528
-16 | -1.5031 | 0.01897 | -0.0501 | -79.2356
-15.5 | -1.4838 | 0.01806 | -0.0445 | -82.1595
-15 | -1.4544 | 0.01723 | -0.0404 | -84.4109
-14.5 | -1.429 | 0.01616 | -0.0356 | -88.4282
-14 | -1.4003 | 0.01527 | -0.0311 | -91.7027
-13.5 | -1.3695 | 0.01453 | -0.0268 | -94.2533
-13 | -1.319 | 0.0138 | -0.0265 | -95.5797
-12.5 | -1.2612 | 0.01314 | -0.0275 | -95.9817
-12 | -1.2037 | 0.01232 | -0.0286 | -97.7029
-11.5 | -1.1441 | 0.01165 | -0.03 | -98.206
-11 | -1.0824 | 0.01109 | -0.0317 | -97.6014
-10.5 | -1.0285 | 0.01047 | -0.0316 | -98.233
-10 | -0.9695 | 0.00991 | -0.0326 | -97.8305
-9.5 | -0.9081 | 0.00941 | -0.034 | -96.5037
-9 | -0.8437 | 0.00889 | -0.0361 | -94.9044
-8.5 | -0.7851 | 0.00843 | -0.0369 | -93.1317
-8 | -0.7184 | 0.00802 | -0.0394 | -89.5761
-7.5 | -0.6603 | 0.00761 | -0.0399 | -86.7674
-7 | -0.6057 | 0.00727 | -0.0396 | -83.315
-6.5 | -0.5534 | 0.00699 | -0.0387 | -79.1702
-6 | -0.5018 | 0.00673 | -0.0376 | -74.5617
-5.5 | -0.451 | 0.00652 | -0.0364 | -69.1718
-5 | -0.3998 | 0.00633 | -0.0352 | -63.1596
-4.5 | -0.3489 | 0.00612 | -0.034 | -57.0098
-4 | -0.2975 | 0.00596 | -0.0329 | -49.9161
-3.5 | -0.2464 | 0.0058 | -0.0317 | -42.4828
-3 | -0.1947 | 0.00565 | -0.0306 | -34.4602
-2.5 | -0.1428 | 0.00552 | -0.0297 | -25.8696
-2 | -0.0908 | 0.0054 | -0.0287 | -16.8148
-1.5 | -0.0387 | 0.00532 | -0.0277 | -7.2744
-1 | 0.0137 | 0.00524 | -0.0268 | 2.6145
-0.5 | 0.066 | 0.00517 | -0.026 | 12.766
0 | 0.1184 | 0.00512 | -0.0251 | 23.125
0.5 | 0.1702 | 0.00504 | -0.0241 | 33.7698
1 | 0.2222 | 0.00502 | -0.0231 | 44.2629
1.5 | 0.2739 | 0.00502 | -0.0221 | 54.5618
2 | 0.3251 | 0.0051 | -0.021 | 63.7451
2.5 | 0.3755 | 0.0052 | -0.0197 | 72.2115
3 | 0.4247 | 0.00535 | -0.0182 | 79.3832
3.5 | 0.4731 | 0.00553 | -0.0165 | 85.5515
4 | 0.5205 | 0.00573 | -0.0145 | 90.8377
4.5 | 0.568 | 0.00599 | -0.0126 | 94.8247
5 | 0.6217 | 0.00634 | -0.0121 | 98.0599
5.5 | 0.6889 | 0.00679 | -0.0147 | 101.458
6 | 0.7538 | 0.00727 | -0.0168 | 103.6864
6.5 | 0.8197 | 0.00772 | -0.0192 | 106.1788
7 | 0.88 | 0.00818 | -0.0203 | 107.5795
7.5 | 0.9378 | 0.00862 | -0.0209 | 108.7935
8 | 1.001 | 0.00908 | -0.0228 | 110.2423
8.5 | 1.0632 | 0.00956 | -0.0245 | 111.2134
9 | 1.125 | 0.01007 | -0.0261 | 111.718
9.5 | 1.1813 | 0.01054 | -0.0266 | 112.0778
10 | 1.2192 | 0.01105 | -0.0231 | 110.3348
10.5 | 1.2585 | 0.01151 | -0.02 | 109.3397
11 | 1.2964 | 0.0121 | -0.0167 | 107.1405
11.5 | 1.3353 | 0.01263 | -0.0136 | 105.7245
12 | 1.374 | 0.01322 | -0.0106 | 103.9334
12.5 | 1.4104 | 0.01396 | -0.0074 | 101.0315
13 | 1.4475 | 0.01464 | -0.0044 | 98.873
13.5 | 1.4777 | 0.01532 | 0 | 96.4556
14 | 1.5066 | 0.01616 | 0.0041 | 93.2302
14.5 | 1.5349 | 0.01715 | 0.008 | 89.4985
15 | 1.5611 | 0.01834 | 0.0117 | 85.12
15.5 | 1.5891 | 0.01951 | 0.0149 | 81.4505
16 | 1.614 | 0.02093 | 0.0179 | 77.1142
16.5 | 1.6357 | 0.02268 | 0.0208 | 72.1208
17 | 1.6538 | 0.02485 | 0.0234 | 66.5513
17.5 | 1.6672 | 0.02759 | 0.0257 | 60.4277
18 | 1.6756 | 0.03104 | 0.0273 | 53.982
18.5 | 1.6767 | 0.03553 | 0.0282 | 47.1911
19 | 1.6808 | 0.04012 | 0.0282 | 41.8943
19.5 | 1.6774 | 0.04589 | 0.0273 | 36.5526
20 | 1.6684 | 0.05276 | 0.0255 | 31.6224

## 68. Re 4M Mach 0.10 (1)
BIGFOIL.COM POLAR EXPORT
NACA1412
NACA1412 |  |  |  | Cl Max: | 1.284 | at alpha= | 12.5 | deg
JavaFoil+Calcfoil stall+Eppler ext transition |  |  |  | L/D Max: | 107.259 | at alpha= | 8.5 | deg
Re: | 4000000 |  |  | Cd Min: | 0.00781 | at alpha= | 1 | deg
Mach: | 0.1 |  |  | Cl=0 at alpha= | -1.075 | deg
|  |  |  | @ Cl=0.1, Cd= | 0.00864
|  |  |  | @ Cl=0.4, Cd= | 0.0082012
|  |  |  | @ Cl=0.6, Cd= | 0.0089573
alpha (deg) | Cl | Cd | Cm | Cl/Cd
-17 | -0.872 | 0.1093 | -0.009 | -7.976
-16.5 | -0.89 | 0.1005 | -0.009 | -8.86
-16 | -0.909 | 0.091 | -0.01 | -9.985
-15.5 | -0.927 | 0.08063 | -0.01 | -11.494
-15 | -0.944 | 0.07038 | -0.011 | -13.409
-14.5 | -0.963 | 0.05841 | -0.012 | -16.489
-14 | -0.984 | 0.04613 | -0.012 | -21.329
-13.5 | -1.007 | 0.03417 | -0.013 | -29.462
-13 | -1.027 | 0.02486 | -0.014 | -41.314
-12.5 | -1.041 | 0.01875 | -0.015 | -55.526
-12 | -1.043 | 0.01558 | -0.016 | -66.904
-11.5 | -1.032 | 0.01393 | -0.016 | -74.088
-11 | -1.012 | 0.0129 | -0.017 | -78.485
-10.5 | -0.986 | 0.01211 | -0.017 | -81.401
-10 | -0.954 | 0.01148 | -0.017 | -83.171
-9.5 | -0.918 | 0.0104 | -0.018 | -88.31
-9 | -0.879 | 0.01037 | -0.018 | -84.702
-8.5 | -0.835 | 0.01044 | -0.019 | -80.036
-8 | -0.789 | 0.01061 | -0.019 | -74.372
-7.5 | -0.74 | 0.01017 | -0.019 | -72.726
-7 | -0.688 | 0.01039 | -0.02 | -66.231
-6.5 | -0.635 | 0.01 | -0.02 | -63.505
-6 | -0.581 | 0.00976 | -0.02 | -59.509
-5.5 | -0.524 | 0.01006 | -0.021 | -52.122
-5 | -0.467 | 0.00974 | -0.021 | -48.002
-4.5 | -0.409 | 0.0094 | -0.022 | -43.537
-4 | -0.351 | 0.00914 | -0.022 | -38.368
-3.5 | -0.292 | 0.00893 | -0.022 | -32.657
-3 | -0.232 | 0.0094 | -0.023 | -24.653
-2.5 | -0.172 | 0.0092 | -0.023 | -18.694
-2 | -0.112 | 0.009 | -0.023 | -12.414
-1.5 | -0.051 | 0.00889 | -0.024 | -5.782
-1 | 0.009 | 0.00872 | -0.024 | 1.037
-0.5 | 0.07 | 0.00864 | -0.025 | 8.048
0 | 0.13 | 0.00864 | -0.025 | 15.054
0.5 | 0.19 | 0.00859 | -0.025 | 22.179
1 | 0.251 | 0.00781 | -0.026 | 32.091
1.5 | 0.311 | 0.00792 | -0.026 | 39.272
2 | 0.371 | 0.00809 | -0.026 | 45.868
2.5 | 0.431 | 0.00832 | -0.027 | 51.815
3 | 0.491 | 0.00856 | -0.027 | 57.338
3.5 | 0.55 | 0.00922 | -0.027 | 59.619
4 | 0.609 | 0.00891 | -0.028 | 68.324
4.5 | 0.667 | 0.00928 | -0.028 | 71.828
5 | 0.724 | 0.00981 | -0.029 | 73.805
5.5 | 0.78 | 0.01027 | -0.029 | 75.961
6 | 0.835 | 0.01004 | -0.029 | 83.174
6.5 | 0.889 | 0.00993 | -0.03 | 89.527
7 | 0.94 | 0.01036 | -0.03 | 90.787
7.5 | 0.99 | 0.01021 | -0.03 | 96.91
8 | 1.037 | 0.01012 | -0.031 | 102.425
8.5 | 1.081 | 0.01008 | -0.031 | 107.259
9 | 1.123 | 0.01173 | -0.031 | 95.745
9.5 | 1.161 | 0.01229 | -0.032 | 94.469
10 | 1.194 | 0.01291 | -0.032 | 92.449
10.5 | 1.222 | 0.01361 | -0.032 | 89.793
11 | 1.246 | 0.0144 | -0.032 | 86.495
11.5 | 1.264 | 0.01521 | -0.033 | 83.119
12 | 1.277 | 0.01628 | -0.033 | 78.467
12.5 | 1.284 | 0.01763 | -0.033 | 72.821
13 | 1.284 | 0.01937 | -0.033 | 66.3
13.5 | 1.276 | 0.02195 | -0.033 | 58.141
14 | 1.26 | 0.02536 | -0.033 | 49.679
14.5 | 1.236 | 0.03038 | -0.032 | 40.679
15 | 1.206 | 0.03726 | -0.032 | 32.355
15.5 | 1.171 | 0.04621 | -0.031 | 25.35
16 | 1.136 | 0.05651 | -0.03 | 20.098
16.5 | 1.1 | 0.06784 | -0.03 | 16.212
17 | 1.062 | 0.0811 | -0.029 | 13.093
17.5 | 1.023 | 0.09633 | -0.028 | 10.616

## 69. Re 4M Mach 0.10 (2)
BIGFOIL.COM POLAR EXPORT
NACA1412
NACA1412 |  |  |  | Cl Max: | 1.6651 | at alpha= | 18.5 | deg
XFOIL ncrit=9 |  |  |  | L/D Max: | 111.377 | at alpha= | 9 | deg
Re: | 4000000 |  |  | Cd Min: | 0.07196 | at alpha= | -20 | deg
Mach: | 0.1 |  |  | Cl=0 at alpha= | -1.1302 | deg
|  |  |  | @ Cl=0.1, Cd= | 0.005148
|  |  |  | @ Cl=0.4, Cd= | 0.0052782
|  |  |  | @ Cl=0.6, Cd= | 0.00621
alpha (deg) | Cl | Cd | Cm | Cl/Cd
-20 | -1.4178 | 0.07196 | -0.0465 | -19.7026
-19.5 | -1.4864 | 0.05505 | -0.0564 | -27.0009
-19 | -1.5304 | 0.04262 | -0.0634 | -35.908
-18.5 | -1.5495 | 0.03462 | -0.0667 | -44.7574
-18 | -1.5562 | 0.02914 | -0.0672 | -53.4043
-17.5 | -1.5502 | 0.02563 | -0.0657 | -60.4838
-17 | -1.5386 | 0.02307 | -0.0629 | -66.6927
-16.5 | -1.5213 | 0.02122 | -0.0593 | -71.6918
-16 | -1.5016 | 0.01976 | -0.055 | -75.9919
-15.5 | -1.4819 | 0.01864 | -0.0497 | -79.5011
-15 | -1.4595 | 0.01773 | -0.0442 | -82.3181
-14.5 | -1.4308 | 0.01684 | -0.0396 | -84.9644
-14 | -1.4053 | 0.01576 | -0.0344 | -89.1688
-13.5 | -1.3761 | 0.0149 | -0.0297 | -92.3557
-13 | -1.3301 | 0.01411 | -0.0282 | -94.2665
-12.5 | -1.2719 | 0.01338 | -0.029 | -95.0598
-12 | -1.2132 | 0.01261 | -0.03 | -96.2094
-11.5 | -1.1533 | 0.01184 | -0.0312 | -97.4071
-11 | -1.0912 | 0.01123 | -0.0328 | -97.1683
-10.5 | -1.036 | 0.01064 | -0.0327 | -97.3684
-10 | -0.9767 | 0.01002 | -0.0335 | -97.475
-9.5 | -0.9145 | 0.00954 | -0.0349 | -95.8595
-9 | -0.8498 | 0.00896 | -0.0369 | -94.8438
-8.5 | -0.7904 | 0.00851 | -0.0376 | -92.879
-8 | -0.7231 | 0.00806 | -0.04 | -89.7146
-7.5 | -0.6644 | 0.00765 | -0.0405 | -86.8497
-7 | -0.6093 | 0.00731 | -0.0402 | -83.3516
-6.5 | -0.5567 | 0.00702 | -0.0392 | -79.302
-6 | -0.5048 | 0.00676 | -0.0381 | -74.6746
-5.5 | -0.4536 | 0.00654 | -0.0368 | -69.3578
-5 | -0.4023 | 0.00635 | -0.0356 | -63.3543
-4.5 | -0.3509 | 0.00615 | -0.0343 | -57.0569
-4 | -0.2994 | 0.00598 | -0.0331 | -50.0669
-3.5 | -0.2479 | 0.00581 | -0.0319 | -42.6678
-3 | -0.1958 | 0.00566 | -0.0309 | -34.5936
-2.5 | -0.1436 | 0.00554 | -0.0299 | -25.9206
-2 | -0.0913 | 0.00542 | -0.0289 | -16.845
-1.5 | -0.0389 | 0.00534 | -0.0279 | -7.2846
-1 | 0.0137 | 0.00525 | -0.027 | 2.6095
-0.5 | 0.0663 | 0.00518 | -0.0261 | 12.7992
0 | 0.119 | 0.00513 | -0.0252 | 23.1969
0.5 | 0.1711 | 0.00505 | -0.0242 | 33.8812
1 | 0.2234 | 0.00503 | -0.0232 | 44.4135
1.5 | 0.2754 | 0.00504 | -0.0222 | 54.6429
2 | 0.3267 | 0.00511 | -0.021 | 63.9335
2.5 | 0.3775 | 0.00521 | -0.0197 | 72.4568
3 | 0.427 | 0.00536 | -0.0182 | 79.6642
3.5 | 0.4755 | 0.00556 | -0.0164 | 85.5216
4 | 0.5233 | 0.00575 | -0.0144 | 91.0087
5 | 0.625 | 0.00636 | -0.0119 | 98.2704
5.5 | 0.6928 | 0.00681 | -0.0145 | 101.7327
6 | 0.7582 | 0.0073 | -0.0167 | 103.863
6.5 | 0.8245 | 0.00778 | -0.019 | 105.9769
7 | 0.8854 | 0.00822 | -0.0201 | 107.7129
7.5 | 0.9438 | 0.00867 | -0.0206 | 108.8581
8 | 1.0075 | 0.00914 | -0.0224 | 110.2298
8.5 | 1.0704 | 0.00963 | -0.0241 | 111.1526
9 | 1.1327 | 0.01017 | -0.0256 | 111.3766
9.5 | 1.1871 | 0.01066 | -0.0255 | 111.3602
10 | 1.2257 | 0.01116 | -0.022 | 109.8297
10.5 | 1.2648 | 0.01166 | -0.0186 | 108.4734
11 | 1.3025 | 0.01228 | -0.0151 | 106.0668
11.5 | 1.3421 | 0.0128 | -0.0119 | 104.8516
12 | 1.3803 | 0.01345 | -0.0087 | 102.6245
12.5 | 1.4165 | 0.01422 | -0.0052 | 99.6132
13 | 1.4516 | 0.01489 | -0.0016 | 97.4882
13.5 | 1.4812 | 0.01564 | 0.003 | 94.7059
14 | 1.5093 | 0.01662 | 0.0073 | 90.8123
14.5 | 1.536 | 0.01779 | 0.0114 | 86.3406
15 | 1.5649 | 0.01892 | 0.0148 | 82.7114
15.5 | 1.5916 | 0.02026 | 0.0181 | 78.5587
16 | 1.6146 | 0.02193 | 0.0213 | 73.6252
16.5 | 1.6343 | 0.02398 | 0.0242 | 68.1526
17 | 1.6488 | 0.02662 | 0.0267 | 61.9384
17.5 | 1.6572 | 0.03007 | 0.0287 | 55.1114
18 | 1.6612 | 0.03429 | 0.0298 | 48.4456
18.5 | 1.6651 | 0.03889 | 0.03 | 42.8156
19 | 1.664 | 0.04444 | 0.0293 | 37.4437
19.5 | 1.6547 | 0.05135 | 0.0276 | 32.224
20 | 1.6363 | 0.0598 | 0.0248 | 27.3629

## 70. Re 4M Mach 0.25 (1)
BIGFOIL.COM POLAR EXPORT
NACA1412
NACA1412 |  |  |  | Cl Max: | 1.224 | at alpha= | 11.5 | deg
JavaFoil+Calcfoil stall+Eppler ext transition |  |  |  | L/D Max: | 104.195 | at alpha= | 8 | deg
Re: | 4000000 |  |  | Cd Min: | 0.00799 | at alpha= | 1 | deg
Mach: | 0.25 |  |  | Cl=0 at alpha= | -1.0726 | deg
|  |  |  | @ Cl=0.1, Cd= | 0.0085638
|  |  |  | @ Cl=0.4, Cd= | 0.0083852
|  |  |  | @ Cl=0.6, Cd= | 0.0089742
alpha (deg) | Cl | Cd | Cm | Cl/Cd
-16 | -0.663 | 0.11986 | -0.008 | -5.534
-15.5 | -0.706 | 0.11031 | -0.008 | -6.398
-15 | -0.744 | 0.1009 | -0.009 | -7.377
-14.5 | -0.78 | 0.09123 | -0.01 | -8.545
-14 | -0.813 | 0.07983 | -0.011 | -10.185
-13.5 | -0.843 | 0.06844 | -0.011 | -12.324
-13 | -0.876 | 0.05425 | -0.013 | -16.151
-12.5 | -0.913 | 0.03879 | -0.014 | -23.537
-12 | -0.949 | 0.02556 | -0.015 | -37.12
-11.5 | -0.972 | 0.01813 | -0.016 | -53.627
-11 | -0.979 | 0.01486 | -0.017 | -65.869
-10.5 | -0.969 | 0.01334 | -0.017 | -72.634
-10 | -0.948 | 0.01239 | -0.018 | -76.522
-9.5 | -0.92 | 0.01165 | -0.018 | -78.946
-9 | -0.885 | 0.01004 | -0.019 | -88.193
-8.5 | -0.846 | 0.01044 | -0.019 | -81.023
-8 | -0.801 | 0.0105 | -0.019 | -76.319
-7.5 | -0.754 | 0.01063 | -0.02 | -70.888
-7 | -0.703 | 0.01018 | -0.02 | -69.06
-6.5 | -0.65 | 0.01044 | -0.021 | -62.223
-6 | -0.595 | 0.01001 | -0.021 | -59.38
-5.5 | -0.538 | 0.00974 | -0.021 | -55.212
-5 | -0.479 | 0.01005 | -0.022 | -47.704
-4.5 | -0.42 | 0.00972 | -0.022 | -43.241
-4 | -0.36 | 0.00942 | -0.023 | -38.233
-3.5 | -0.299 | 0.00915 | -0.023 | -32.729
-3 | -0.238 | 0.00898 | -0.023 | -26.534
-2.5 | -0.177 | 0.00949 | -0.024 | -18.607
-2 | -0.115 | 0.0093 | -0.024 | -12.347
-1.5 | -0.053 | 0.00909 | -0.024 | -5.81
-1 | 0.009 | 0.00894 | -0.025 | 1.04
-0.5 | 0.071 | 0.00884 | -0.025 | 8.083
0 | 0.134 | 0.00824 | -0.026 | 16.206
0.5 | 0.196 | 0.0082 | -0.026 | 23.851
1 | 0.258 | 0.00799 | -0.026 | 32.234
1.5 | 0.319 | 0.0081 | -0.027 | 39.46
2 | 0.381 | 0.00833 | -0.027 | 45.778
2.5 | 0.443 | 0.00851 | -0.027 | 52.032
3 | 0.504 | 0.00877 | -0.028 | 57.442
3.5 | 0.565 | 0.00912 | -0.028 | 61.901
4 | 0.625 | 0.00887 | -0.029 | 70.421
4.5 | 0.684 | 0.00931 | -0.029 | 73.454
5 | 0.743 | 0.00921 | -0.029 | 80.617
5.5 | 0.8 | 0.00976 | -0.03 | 81.984
6 | 0.855 | 0.00982 | -0.03 | 87.139
6.5 | 0.909 | 0.01033 | -0.03 | 88.026
7 | 0.961 | 0.01025 | -0.031 | 93.775
7.5 | 1.01 | 0.00997 | -0.031 | 101.257
8 | 1.055 | 0.01013 | -0.031 | 104.195
8.5 | 1.097 | 0.01183 | -0.032 | 92.693
9 | 1.135 | 0.01243 | -0.032 | 91.286
9.5 | 1.167 | 0.01312 | -0.032 | 88.919
10 | 1.192 | 0.01391 | -0.033 | 85.701
10.5 | 1.211 | 0.01472 | -0.033 | 82.274
11 | 1.222 | 0.01581 | -0.033 | 77.258
11.5 | 1.224 | 0.01719 | -0.033 | 71.203
12 | 1.217 | 0.01903 | -0.033 | 63.945
12.5 | 1.199 | 0.02181 | -0.033 | 54.963
13 | 1.169 | 0.02622 | -0.033 | 44.575
13.5 | 1.125 | 0.03357 | -0.032 | 33.51
14 | 1.068 | 0.04468 | -0.031 | 23.904
14.5 | 1.006 | 0.05934 | -0.029 | 16.95
15 | 0.938 | 0.07904 | -0.027 | 11.862
15.5 | 0.875 | 0.09694 | -0.025 | 9.021
16 | 0.816 | 0.11102 | -0.024 | 7.35
16.5 | 0.757 | 0.12336 | -0.023 | 6.139

## 71. Re 4M Mach 0.25 (2)
BIGFOIL.COM POLAR EXPORT
NACA1412
NACA1412 |  |  |  | Cl Max: | 1.5861 | at alpha= | 16 | deg
XFOIL ncrit=9 |  |  |  | L/D Max: | 109.757 | at alpha= | 9 | deg
Re: | 4000000 |  |  | Cd Min: | 0.16889 | at alpha= | -20 | deg
Mach: | 0.25 |  |  | Cl=0 at alpha= | -1.128 | deg
|  |  |  | @ Cl=0.1, Cd= | 0.0052246
|  |  |  | @ Cl=0.4, Cd= | 0.0053448
|  |  |  | @ Cl=0.6, Cd= | 0.0062302
alpha (deg) | Cl | Cd | Cm | Cl/Cd
-20 | -0.9257 | 0.16889 | 0.0082 | -5.4811
-19.5 | -0.96 | 0.15316 | -0.0016 | -6.268
-19 | -1.0113 | 0.13528 | -0.0125 | -7.4756
-18.5 | -1.1112 | 0.1106 | -0.028 | -10.047
-18 | -1.2418 | 0.08367 | -0.0449 | -14.8416
-17.5 | -1.3435 | 0.06213 | -0.0585 | -21.624
-17 | -1.4082 | 0.04599 | -0.0692 | -30.6197
-16.5 | -1.4337 | 0.0362 | -0.0747 | -39.605
-16 | -1.4447 | 0.0296 | -0.0763 | -48.8074
-15.5 | -1.4447 | 0.02529 | -0.0743 | -57.1253
-15 | -1.4357 | 0.02244 | -0.0702 | -63.9795
-14.5 | -1.4218 | 0.02042 | -0.0646 | -69.6278
-14 | -1.4114 | 0.01896 | -0.0566 | -74.4409
-13.5 | -1.3936 | 0.01774 | -0.049 | -78.5569
-13 | -1.3686 | 0.01663 | -0.0423 | -82.2971
-12.5 | -1.3293 | 0.01526 | -0.0385 | -87.1101
-12 | -1.2677 | 0.01415 | -0.0385 | -89.5901
-11.5 | -1.204 | 0.01324 | -0.0389 | -90.9366
-11 | -1.1397 | 0.01226 | -0.0395 | -92.9608
-10.5 | -1.0792 | 0.01145 | -0.0392 | -94.2533
-10 | -1.0166 | 0.0108 | -0.0393 | -94.1296
-9.5 | -0.9521 | 0.01006 | -0.0399 | -94.6421
-9 | -0.8835 | 0.00948 | -0.0414 | -93.1962
-8.5 | -0.821 | 0.00888 | -0.0417 | -92.455
-8 | -0.7496 | 0.00835 | -0.0439 | -89.7725
-7.5 | -0.6868 | 0.00793 | -0.0443 | -86.6078
-7 | -0.6293 | 0.00755 | -0.0436 | -83.351
-6.5 | -0.5748 | 0.00722 | -0.0423 | -79.6122
-6 | -0.5212 | 0.00695 | -0.0408 | -74.9928
-5.5 | -0.468 | 0.0067 | -0.0392 | -69.8507
-5 | -0.4152 | 0.00648 | -0.0376 | -64.0741
-4.5 | -0.3622 | 0.00627 | -0.0361 | -57.7671
-4 | -0.309 | 0.00608 | -0.0347 | -50.8224
-3.5 | -0.2555 | 0.00592 | -0.0334 | -43.1588
-3 | -0.202 | 0.00576 | -0.0322 | -35.0694
-2 | -0.0944 | 0.00551 | -0.0298 | -17.1325
-1.5 | -0.0404 | 0.00539 | -0.0288 | -7.4954
-1 | 0.0139 | 0.00531 | -0.0278 | 2.6177
-0.5 | 0.068 | 0.00526 | -0.0267 | 12.9278
0 | 0.1222 | 0.0052 | -0.0257 | 23.5
0.5 | 0.176 | 0.00513 | -0.0247 | 34.308
1 | 0.2297 | 0.0051 | -0.0236 | 45.0392
1.5 | 0.2832 | 0.00512 | -0.0224 | 55.3125
2 | 0.3362 | 0.00518 | -0.0211 | 64.9035
2.5 | 0.3881 | 0.00531 | -0.0196 | 73.0885
3 | 0.4394 | 0.00546 | -0.018 | 80.4762
3.5 | 0.4892 | 0.00565 | -0.016 | 86.5841
4 | 0.5378 | 0.00589 | -0.0137 | 91.3073
4.5 | 0.5868 | 0.00614 | -0.0114 | 95.57
5 | 0.6424 | 0.00652 | -0.0106 | 98.5276
5.5 | 0.714 | 0.00702 | -0.0134 | 101.7094
6 | 0.7828 | 0.00754 | -0.0155 | 103.8196
6.5 | 0.8517 | 0.00802 | -0.0176 | 106.197
7 | 0.9146 | 0.00853 | -0.0183 | 107.2216
7.5 | 0.9769 | 0.00903 | -0.0188 | 108.1838
8 | 1.0436 | 0.00956 | -0.0202 | 109.1632
8.5 | 1.1095 | 0.01013 | -0.0215 | 109.5262
9 | 1.1755 | 0.01071 | -0.0227 | 109.7572
9.5 | 1.2196 | 0.01126 | -0.0193 | 108.3126
10 | 1.2585 | 0.01186 | -0.0148 | 106.113
10.5 | 1.2977 | 0.01249 | -0.0104 | 103.8991
11 | 1.3369 | 0.01314 | -0.006 | 101.7428
11.5 | 1.3731 | 0.01402 | -0.0013 | 97.9387
12 | 1.4074 | 0.01475 | 0.0038 | 95.4169
12.5 | 1.4381 | 0.01563 | 0.0093 | 92.009
13 | 1.4675 | 0.01678 | 0.0145 | 87.4553
13.5 | 1.4948 | 0.01818 | 0.0194 | 82.2222
14 | 1.523 | 0.01966 | 0.0238 | 77.4669
14.5 | 1.5472 | 0.02154 | 0.0279 | 71.8292
15 | 1.5672 | 0.02391 | 0.0316 | 65.5458
15.5 | 1.582 | 0.02696 | 0.0346 | 58.6795
16 | 1.5861 | 0.03127 | 0.0368 | 50.7227
16.5 | 1.5833 | 0.0368 | 0.0375 | 43.0245
17 | 1.5802 | 0.04293 | 0.0369 | 36.8088
17.5 | 1.5664 | 0.05075 | 0.0349 | 30.865
18 | 1.5438 | 0.06014 | 0.0314 | 25.6701
18.5 | 1.5013 | 0.07255 | 0.0258 | 20.6933
19 | 1.4539 | 0.08625 | 0.0191 | 16.8568
19.5 | 1.3931 | 0.10242 | 0.0106 | 13.6018
20 | 1.3145 | 0.12206 | -0.0004 | 10.7693

## 72. Re 4M Mach 0.50 (1)
BIGFOIL.COM POLAR EXPORT
NACA1412
NACA1412 |  |  |  | Cl Max: | 1.14 | at alpha= | 20 | deg
JavaFoil+Calcfoil stall+Eppler ext transition |  |  |  | L/D Max: | 95.716 | at alpha= | 6 | deg
Re: | 4000000 |  |  | Cd Min: | 0.00834 | at alpha= | 1.5 | deg
Mach: | 0.5 |  |  | Cl=0 at alpha= | -1.0725 | deg
|  |  |  | @ Cl=0.1, Cd= | 0.0090371
|  |  |  | @ Cl=0.4, Cd= | 0.0084522
|  |  |  | @ Cl=0.6, Cd= | 0.0088382
alpha (deg) | Cl | Cd | Cm | Cl/Cd
-20 | -1.026 | 0.16263 | -0.008 | -6.306
-19.5 | -0.999 | 0.15958 | -0.008 | -6.261
-19 | -0.972 | 0.15294 | -0.008 | -6.354
-18.5 | -0.946 | 0.14853 | -0.008 | -6.367
-18 | -0.918 | 0.14449 | -0.008 | -6.353
-17.5 | -0.892 | 0.13964 | -0.008 | -6.386
-17 | -0.865 | 0.13711 | -0.008 | -6.307
-16.5 | -0.838 | 0.13151 | -0.008 | -6.369
-16 | -0.811 | 0.12657 | -0.009 | -6.409
-15.5 | -0.784 | 0.11406 | -0.009 | -6.872
-15 | -0.758 | 0.10452 | -0.009 | -7.248
-14.5 | -0.73 | 0.10774 | -0.009 | -6.773
-14 | -0.704 | 0.09604 | -0.009 | -7.328
-13.5 | -0.676 | 0.09799 | -0.009 | -6.896
-13 | -0.651 | 0.08725 | -0.01 | -7.46
-12.5 | -0.622 | 0.08787 | -0.009 | -7.073
-12 | -0.6 | 0.07905 | -0.011 | -7.596
-11.5 | -0.568 | 0.07868 | -0.01 | -7.22
-11 | -0.54 | 0.07887 | -0.009 | -6.844
-10.5 | -0.52 | 0.06562 | -0.012 | -7.926
-10 | -0.489 | 0.06602 | -0.011 | -7.407
-9.5 | -0.46 | 0.06511 | -0.011 | -7.064
-9 | -0.435 | 0.06001 | -0.012 | -7.246
-8.5 | -0.573 | 0.0475 | -0.015 | -12.054
-8 | -0.76 | 0.01391 | -0.021 | -54.665
-7.5 | -0.767 | 0.01222 | -0.022 | -62.76
-7 | -0.741 | 0.01131 | -0.023 | -65.491
-6.5 | -0.699 | 0.01053 | -0.023 | -66.367
-6 | -0.648 | 0.01049 | -0.023 | -61.787
-5.5 | -0.591 | 0.0106 | -0.024 | -55.731
-5 | -0.53 | 0.01012 | -0.024 | -52.346
-4.5 | -0.466 | 0.01008 | -0.025 | -46.247
-4 | -0.4 | 0.00957 | -0.025 | -41.823
-3.5 | -0.333 | 0.0092 | -0.026 | -36.226
-3 | -0.266 | 0.00953 | -0.026 | -27.858
-2.5 | -0.197 | 0.00921 | -0.026 | -21.404
-2 | -0.128 | 0.00898 | -0.027 | -14.272
-1.5 | -0.059 | 0.00873 | -0.027 | -6.754
-1 | 0.01 | 0.00857 | -0.028 | 1.211
-0.5 | 0.08 | 0.00904 | -0.028 | 8.834
0 | 0.149 | 0.00903 | -0.029 | 16.532
0.5 | 0.219 | 0.00904 | -0.029 | 24.18
1 | 0.288 | 0.00846 | -0.029 | 33.996
1.5 | 0.357 | 0.00834 | -0.03 | 42.786
2 | 0.426 | 0.00852 | -0.03 | 49.963
2.5 | 0.494 | 0.00886 | -0.031 | 55.765
3 | 0.562 | 0.0086 | -0.031 | 65.296
3.5 | 0.629 | 0.00902 | -0.031 | 69.738
4 | 0.695 | 0.00958 | -0.032 | 72.533
4.5 | 0.759 | 0.00958 | -0.032 | 79.232
5 | 0.822 | 0.00964 | -0.033 | 85.233
5.5 | 0.881 | 0.00972 | -0.033 | 90.594
6 | 0.936 | 0.00978 | -0.033 | 95.716
6.5 | 0.985 | 0.01167 | -0.034 | 84.346
7 | 1.025 | 0.01249 | -0.034 | 82.044
7.5 | 1.05 | 0.0135 | -0.035 | 77.736
8 | 1.05 | 0.01483 | -0.035 | 70.814
8.5 | 0.998 | 0.01692 | -0.035 | 58.958
9 | 0.587 | 0.04301 | -0.029 | 13.657
9.5 | 0.659 | 0.02767 | -0.033 | 23.803
10 | 0.67 | 0.03513 | -0.032 | 19.083
10.5 | 0.712 | 0.03236 | -0.033 | 21.998
11 | 0.656 | 0.07956 | -0.018 | 8.241
11.5 | 0.684 | 0.08076 | -0.02 | 8.472
12 | 0.714 | 0.0813 | -0.022 | 8.784
12.5 | 0.736 | 0.09579 | -0.019 | 7.687
13 | 0.765 | 0.0925 | -0.021 | 8.272
13.5 | 0.793 | 0.09309 | -0.022 | 8.524
14 | 0.818 | 0.10426 | -0.021 | 7.847
14.5 | 0.846 | 0.10289 | -0.022 | 8.22
15 | 0.872 | 0.11653 | -0.022 | 7.479
15.5 | 0.899 | 0.12184 | -0.023 | 7.379
16 | 0.925 | 0.12824 | -0.023 | 7.215
16.5 | 0.953 | 0.13257 | -0.024 | 7.188
17 | 0.979 | 0.13854 | -0.024 | 7.067
17.5 | 1.007 | 0.14172 | -0.025 | 7.105
18 | 1.033 | 0.14576 | -0.025 | 7.086
18.5 | 1.061 | 0.14886 | -0.025 | 7.125
19 | 1.086 | 0.15624 | -0.026 | 6.953
19.5 | 1.115 | 0.16095 | -0.027 | 6.929
20 | 1.14 | 0.16303 | -0.027 | 6.993

## 73. Re 4M Mach 0.50 (2)
BIGFOIL.COM POLAR EXPORT
NACA1412
NACA1412 |  |  |  | Cl Max: | 1.2796 | at alpha= | 10 | deg
XFOIL ncrit=9 |  |  |  | L/D Max: | 105.211 | at alpha= | 6.5 | deg
Re: | 4000000 |  |  | Cd Min: | 0.12619 | at alpha= | 15 | deg
Mach: | 0.5 |  |  | Cl=0 at alpha= | -1.114 | deg
|  |  |  | @ Cl=0.1, Cd= | 0.0055259
|  |  |  | @ Cl=0.4, Cd= | 0.0055975
|  |  |  | @ Cl=0.6, Cd= | 0.0064354
alpha (deg) | Cl | Cd | Cm | Cl/Cd
-14 | -0.7337 | 0.12092 | -0.0242 | -6.0676
-13.5 | -0.7592 | 0.10833 | -0.0317 | -7.0082
-13 | -0.7835 | 0.0967 | -0.0385 | -8.1024
-12.5 | -0.8098 | 0.08543 | -0.045 | -9.4791
-12 | -0.8402 | 0.07414 | -0.0515 | -11.3326
-11.5 | -0.8703 | 0.06311 | -0.0576 | -13.7902
-11 | -0.9023 | 0.05133 | -0.0644 | -17.5784
-10.5 | -0.9311 | 0.03892 | -0.0739 | -23.9234
-10 | -0.9685 | 0.02932 | -0.0787 | -33.0321
-9.5 | -1.0074 | 0.02309 | -0.0742 | -43.6293
-9 | -1.0098 | 0.01588 | -0.0704 | -63.5894
-8.5 | -0.9557 | 0.01216 | -0.0668 | -78.5938
-8 | -0.8747 | 0.01039 | -0.0654 | -84.1867
-7.5 | -0.7911 | 0.00931 | -0.0647 | -84.9731
-7 | -0.72 | 0.00864 | -0.062 | -83.3333
-6.5 | -0.6565 | 0.00815 | -0.0583 | -80.5521
-6 | -0.5953 | 0.00773 | -0.0546 | -77.0116
-5.5 | -0.5344 | 0.00738 | -0.0512 | -72.4119
-5 | -0.4738 | 0.00707 | -0.048 | -67.0156
-4.5 | -0.4131 | 0.00681 | -0.0451 | -60.6608
-4 | -0.3523 | 0.00658 | -0.0425 | -53.541
-3.5 | -0.2911 | 0.00638 | -0.0402 | -45.627
-3 | -0.2301 | 0.00618 | -0.0381 | -37.233
-2.5 | -0.1695 | 0.006 | -0.0361 | -28.25
-2 | -0.1084 | 0.00586 | -0.0344 | -18.4983
-1.5 | -0.0474 | 0.00572 | -0.0327 | -8.2867
-1 | 0.014 | 0.00563 | -0.0312 | 2.4867
-0.5 | 0.0753 | 0.00555 | -0.0297 | 13.5676
0 | 0.1367 | 0.00549 | -0.0282 | 24.8998
0.5 | 0.1974 | 0.00542 | -0.0267 | 36.4207
1 | 0.2577 | 0.00539 | -0.025 | 47.8108
1.5 | 0.3178 | 0.00542 | -0.0232 | 58.6347
2 | 0.3768 | 0.00553 | -0.0212 | 68.1374
2.5 | 0.4352 | 0.0057 | -0.0189 | 76.3509
3 | 0.4922 | 0.0059 | -0.0163 | 83.4237
3.5 | 0.5477 | 0.00617 | -0.0132 | 88.7682
4 | 0.6009 | 0.00644 | -0.0094 | 93.3075
4.5 | 0.6532 | 0.00676 | -0.0053 | 96.6272
5 | 0.7188 | 0.00722 | -0.0037 | 99.5568
5.5 | 0.8111 | 0.00788 | -0.0074 | 102.9315
6 | 0.8943 | 0.00855 | -0.0088 | 104.5965
6.5 | 0.9732 | 0.00925 | -0.0088 | 105.2108
7 | 1.0474 | 0.00997 | -0.0075 | 105.0552
7.5 | 1.1283 | 0.0108 | -0.007 | 104.4722
8.5 | 1.2448 | 0.01272 | 0.0033 | 97.8616
9 | 1.2612 | 0.0138 | 0.0157 | 91.3913
9.5 | 1.2788 | 0.0157 | 0.0264 | 81.4522
10 | 1.2796 | 0.01898 | 0.0365 | 67.4183
10.5 | 1.2622 | 0.02426 | 0.0437 | 52.028
11 | 1.2357 | 0.03172 | 0.046 | 38.9565
11.5 | 1.2031 | 0.04136 | 0.0437 | 29.0885
12 | 1.17 | 0.0522 | 0.0387 | 22.4138
12.5 | 1.1363 | 0.06377 | 0.0328 | 17.8187
13 | 1.1042 | 0.07562 | 0.0266 | 14.602
13.5 | 1.0733 | 0.08762 | 0.0203 | 12.2495
14 | 1.0381 | 0.10042 | 0.0134 | 10.3376
14.5 | 1.0064 | 0.11317 | 0.0063 | 8.8928
15 | 0.9772 | 0.12619 | -0.0011 | 7.7439

## 74. Re 5M Mach 0.00 (1)
BIGFOIL.COM POLAR EXPORT
NACA1412
NACA1412 |  |  |  | Cl Max: | 1.302 | at alpha= | 13 | deg
JavaFoil+Calcfoil stall+Eppler ext transition |  |  |  | L/D Max: | 111.358 | at alpha= | 9 | deg
Re: | 5000000 |  |  | Cd Min: | 0.00789 | at alpha= | 1.5 | deg
Mach: | 0 |  |  | Cl=0 at alpha= | -1.075 | deg
|  |  |  | @ Cl=0.1, Cd= | 0.0085452
|  |  |  | @ Cl=0.4, Cd= | 0.0083948
|  |  |  | @ Cl=0.6, Cd= | 0.0095003
alpha (deg) | Cl | Cd | Cm | Cl/Cd
-17.5 | -0.896 | 0.10799 | -0.009 | -8.295
-17 | -0.913 | 0.09903 | -0.009 | -9.224
-16.5 | -0.93 | 0.08994 | -0.009 | -10.343
-16 | -0.948 | 0.07942 | -0.01 | -11.936
-15.5 | -0.966 | 0.06843 | -0.011 | -14.115
-15 | -0.983 | 0.05755 | -0.011 | -17.089
-14.5 | -1.006 | 0.04482 | -0.012 | -22.436
-14 | -1.026 | 0.03428 | -0.013 | -29.923
-13.5 | -1.046 | 0.02527 | -0.014 | -41.378
-13 | -1.059 | 0.01932 | -0.015 | -54.821
-12.5 | -1.064 | 0.01587 | -0.015 | -67.049
-12 | -1.057 | 0.01404 | -0.016 | -75.285
-11.5 | -1.04 | 0.01293 | -0.016 | -80.491
-11 | -1.017 | 0.01214 | -0.017 | -83.776
-10.5 | -0.988 | 0.0115 | -0.017 | -85.963
-10 | -0.955 | 0.00993 | -0.017 | -96.137
-9.5 | -0.918 | 0.0099 | -0.018 | -92.704
-9 | -0.877 | 0.01048 | -0.018 | -83.707
-8.5 | -0.833 | 0.01002 | -0.019 | -83.187
-8 | -0.786 | 0.01016 | -0.019 | -77.415
-7.5 | -0.737 | 0.01049 | -0.019 | -70.27
-7 | -0.686 | 0.01006 | -0.02 | -68.14
-6.5 | -0.633 | 0.00972 | -0.02 | -65.053
-6 | -0.578 | 0.01007 | -0.02 | -57.413
-5.5 | -0.522 | 0.0098 | -0.021 | -53.256
-5 | -0.465 | 0.00952 | -0.021 | -48.858
-4.5 | -0.407 | 0.00922 | -0.021 | -44.208
-4 | -0.349 | 0.00901 | -0.022 | -38.725
-3.5 | -0.29 | 0.00947 | -0.022 | -30.619
-3 | -0.231 | 0.00932 | -0.023 | -24.76
-2.5 | -0.171 | 0.00911 | -0.023 | -18.781
-2 | -0.111 | 0.00892 | -0.023 | -12.461
-1.5 | -0.051 | 0.00873 | -0.024 | -5.859
-1 | 0.009 | 0.00864 | -0.024 | 1.041
-0.5 | 0.069 | 0.00854 | -0.024 | 8.1
0 | 0.129 | 0.00855 | -0.025 | 15.127
0.5 | 0.189 | 0.00859 | -0.025 | 22.049
1 | 0.25 | 0.00797 | -0.025 | 31.323
1.5 | 0.309 | 0.00789 | -0.026 | 39.227
2 | 0.369 | 0.00809 | -0.026 | 45.653
2.5 | 0.429 | 0.00868 | -0.027 | 49.399
3 | 0.488 | 0.00888 | -0.027 | 54.97
3.5 | 0.547 | 0.00915 | -0.027 | 59.776
4 | 0.606 | 0.00954 | -0.028 | 63.472
4.5 | 0.663 | 0.00926 | -0.028 | 71.665
5 | 0.72 | 0.00969 | -0.028 | 74.385
5.5 | 0.777 | 0.01008 | -0.029 | 77.06
6 | 0.831 | 0.0098 | -0.029 | 84.837
6.5 | 0.885 | 0.01018 | -0.029 | 86.94
7 | 0.937 | 0.00997 | -0.03 | 93.939
7.5 | 0.986 | 0.01041 | -0.03 | 94.749
8 | 1.034 | 0.01023 | -0.03 | 101.027
8.5 | 1.079 | 0.01012 | -0.031 | 106.605
9 | 1.121 | 0.01007 | -0.031 | 111.358
9.5 | 1.159 | 0.01169 | -0.031 | 99.157
10 | 1.194 | 0.01225 | -0.032 | 97.406
10.5 | 1.224 | 0.01288 | -0.032 | 94.979
11 | 1.25 | 0.01358 | -0.032 | 92.02
11.5 | 1.271 | 0.01436 | -0.032 | 88.454
12 | 1.287 | 0.01525 | -0.033 | 84.34
12.5 | 1.297 | 0.01634 | -0.033 | 79.406
13 | 1.302 | 0.01771 | -0.033 | 73.523
13.5 | 1.3 | 0.01953 | -0.033 | 66.583
14 | 1.289 | 0.02201 | -0.033 | 58.567
14.5 | 1.272 | 0.02547 | -0.033 | 49.948
15 | 1.249 | 0.03024 | -0.032 | 41.316
15.5 | 1.221 | 0.03677 | -0.032 | 33.212
16 | 1.19 | 0.04464 | -0.032 | 26.667
16.5 | 1.157 | 0.05402 | -0.031 | 21.423
17 | 1.122 | 0.06559 | -0.03 | 17.104
17.5 | 1.088 | 0.07723 | -0.029 | 14.087
18 | 1.052 | 0.09092 | -0.029 | 11.572

## 75. Re 5M Mach 0.00 (2)
BIGFOIL.COM POLAR EXPORT
NACA1412
NACA1412 |  |  |  | Cl Max: | 1.7301 | at alpha= | 19.5 | deg
XFOIL ncrit=9 |  |  |  | L/D Max: | 116.544 | at alpha= | 10 | deg
Re: | 5000000 |  |  | Cd Min: | 0.04608 | at alpha= | 20 | deg
Mach: | 0 |  |  | Cl=0 at alpha= | -1.1262 | deg
|  |  |  | @ Cl=0.1, Cd= | 0.0051178
|  |  |  | @ Cl=0.4, Cd= | 0.0052884
|  |  |  | @ Cl=0.6, Cd= | 0.0060841
alpha (deg) | Cl | Cd | Cm | Cl/Cd
-20 | -1.6058 | 0.04237 | -0.0619 | -37.8995
-19.5 | -1.617 | 0.03546 | -0.0646 | -45.6007
-19 | -1.6146 | 0.03079 | -0.0653 | -52.4391
-18.5 | -1.6067 | 0.02723 | -0.0646 | -59.0048
-18 | -1.5972 | 0.02431 | -0.0627 | -65.7014
-17.5 | -1.5865 | 0.02192 | -0.0595 | -72.3768
-17 | -1.5717 | 0.02008 | -0.0556 | -78.2719
-16.5 | -1.5512 | 0.0188 | -0.0512 | -82.5106
-16 | -1.5323 | 0.01779 | -0.0458 | -86.1327
-15.5 | -1.5069 | 0.01686 | -0.0411 | -89.3772
-15 | -1.4766 | 0.01608 | -0.037 | -91.8284
-14.5 | -1.4456 | 0.01535 | -0.0329 | -94.1759
-14 | -1.4138 | 0.01467 | -0.0288 | -96.3736
-13.5 | -1.3679 | 0.01374 | -0.0277 | -99.556
-13 | -1.3119 | 0.01297 | -0.0285 | -101.1488
-12.5 | -1.2542 | 0.01231 | -0.0296 | -101.8846
-12 | -1.195 | 0.01174 | -0.0308 | -101.7888
-11.5 | -1.1356 | 0.01102 | -0.0322 | -103.049
-11 | -1.0799 | 0.01044 | -0.0325 | -103.4387
-10.5 | -1.0228 | 0.00996 | -0.0331 | -102.6908
-10 | -0.9639 | 0.00938 | -0.034 | -102.7612
-9.5 | -0.9006 | 0.00892 | -0.0359 | -100.9641
-9 | -0.8389 | 0.00842 | -0.0374 | -99.6318
-8.5 | -0.7745 | 0.00802 | -0.0394 | -96.5711
-8 | -0.715 | 0.00761 | -0.0402 | -93.9553
-7.5 | -0.6604 | 0.00729 | -0.0399 | -90.5898
-7 | -0.6085 | 0.00702 | -0.039 | -86.6809
-6.5 | -0.5569 | 0.00678 | -0.0379 | -82.1386
-6 | -0.5063 | 0.00656 | -0.0367 | -77.1799
-5.5 | -0.4551 | 0.00635 | -0.0355 | -71.6693
-5 | -0.4039 | 0.00616 | -0.0344 | -65.5682
-4.5 | -0.3525 | 0.006 | -0.0332 | -58.75
-4 | -0.3007 | 0.00585 | -0.0322 | -51.4017
-3.5 | -0.2488 | 0.00571 | -0.0312 | -43.5727
-3 | -0.1967 | 0.00558 | -0.0302 | -35.2509
-2.5 | -0.1443 | 0.00546 | -0.0293 | -26.4286
-2 | -0.0918 | 0.00536 | -0.0285 | -17.1269
-1.5 | -0.0394 | 0.00527 | -0.0276 | -7.4763
-1 | 0.0133 | 0.00521 | -0.0268 | 2.5528
-0.5 | 0.0661 | 0.00515 | -0.026 | 12.835
0 | 0.1188 | 0.0051 | -0.0251 | 23.2941
0.5 | 0.1712 | 0.00504 | -0.0243 | 33.9683
1 | 0.2234 | 0.00502 | -0.0234 | 44.502
1.5 | 0.2752 | 0.00504 | -0.0224 | 54.6032
2 | 0.3266 | 0.00511 | -0.0213 | 63.9139
2.5 | 0.3773 | 0.00523 | -0.0201 | 72.1415
3 | 0.4278 | 0.00536 | -0.0189 | 79.8134
3.5 | 0.4772 | 0.00554 | -0.0174 | 86.1372
4 | 0.5254 | 0.00573 | -0.0157 | 91.6928
4.5 | 0.5725 | 0.00594 | -0.0137 | 96.3805
5 | 0.6202 | 0.00619 | -0.0118 | 100.1939
5.5 | 0.6754 | 0.00651 | -0.0116 | 103.7481
6 | 0.7446 | 0.00695 | -0.0147 | 107.1367
6.5 | 0.812 | 0.00738 | -0.0174 | 110.0271
7 | 0.8746 | 0.0078 | -0.019 | 112.1282
7.5 | 0.9323 | 0.00822 | -0.0196 | 113.4185
8 | 0.9915 | 0.00866 | -0.0205 | 114.4919
8.5 | 1.0536 | 0.0091 | -0.0222 | 115.7802
9 | 1.1149 | 0.00958 | -0.0237 | 116.3779
9.5 | 1.1758 | 0.0101 | -0.0252 | 116.4158
10 | 1.2307 | 0.01056 | -0.0254 | 116.5436
10.5 | 1.2688 | 0.01107 | -0.0219 | 114.6161
11 | 1.3078 | 0.01156 | -0.0188 | 113.1315
11.5 | 1.3468 | 0.01207 | -0.0157 | 111.5824
12 | 1.3843 | 0.0127 | -0.0124 | 109
12.5 | 1.4235 | 0.01328 | -0.0096 | 107.1913
13 | 1.4619 | 0.01391 | -0.0068 | 105.0971
13.5 | 1.4965 | 0.01463 | -0.0033 | 102.2898
14 | 1.5226 | 0.0155 | 0.0015 | 98.2323
14.5 | 1.5541 | 0.01627 | 0.0051 | 95.5194
15 | 1.5844 | 0.01718 | 0.0086 | 92.2235
15.5 | 1.6128 | 0.01826 | 0.0119 | 88.3242
16 | 1.6372 | 0.01962 | 0.0153 | 83.4455
16.5 | 1.6596 | 0.02122 | 0.0185 | 78.2092
17 | 1.6758 | 0.02338 | 0.0217 | 71.6766
17.5 | 1.6924 | 0.02571 | 0.0241 | 65.8265
18 | 1.7093 | 0.02826 | 0.0259 | 60.4848
18.5 | 1.7204 | 0.0315 | 0.0273 | 54.6159
19 | 1.7278 | 0.03539 | 0.0281 | 48.8217
19.5 | 1.7301 | 0.04013 | 0.0281 | 43.1124
20 | 1.7247 | 0.04608 | 0.0272 | 37.4284

## 76. Re 5M Mach 0.10 (1)
BIGFOIL.COM POLAR EXPORT
NACA1412
NACA1412 |  |  |  | Cl Max: | 1.29 | at alpha= | 13 | deg
JavaFoil+Calcfoil stall+Eppler ext transition |  |  |  | L/D Max: | 110.584 | at alpha= | 9 | deg
Re: | 5000000 |  |  | Cd Min: | 0.0079 | at alpha= | 1.5 | deg
Mach: | 0.1 |  |  | Cl=0 at alpha= | -1.075 | deg
|  |  |  | @ Cl=0.1, Cd= | 0.008595
|  |  |  | @ Cl=0.4, Cd= | 0.0084093
|  |  |  | @ Cl=0.6, Cd= | 0.0095559
alpha (deg) | Cl | Cd | Cm | Cl/Cd
-17.5 | -0.855 | 0.11354 | -0.008 | -7.532
-17 | -0.876 | 0.10473 | -0.009 | -8.361
-16.5 | -0.895 | 0.0956 | -0.009 | -9.363
-16 | -0.915 | 0.08562 | -0.01 | -10.682
-15.5 | -0.934 | 0.07473 | -0.01 | -12.503
-15 | -0.953 | 0.06405 | -0.011 | -14.882
-14.5 | -0.975 | 0.0516 | -0.012 | -18.898
-14 | -0.998 | 0.03949 | -0.013 | -25.282
-13.5 | -1.021 | 0.02896 | -0.014 | -35.268
-13 | -1.04 | 0.02142 | -0.014 | -48.57
-12.5 | -1.051 | 0.01686 | -0.015 | -62.323
-12 | -1.049 | 0.01453 | -0.016 | -72.166
-11.5 | -1.035 | 0.01322 | -0.016 | -78.326
-11 | -1.014 | 0.01235 | -0.017 | -82.144
-10.5 | -0.987 | 0.01164 | -0.017 | -84.822
-10 | -0.955 | 0.01106 | -0.018 | -86.338
-9.5 | -0.919 | 0.01001 | -0.018 | -91.834
-9 | -0.879 | 0.01001 | -0.018 | -87.759
-8.5 | -0.836 | 0.01009 | -0.019 | -82.787
-8 | -0.789 | 0.01027 | -0.019 | -76.816
-7.5 | -0.74 | 0.01052 | -0.019 | -70.283
-7 | -0.688 | 0.01009 | -0.02 | -68.232
-6.5 | -0.635 | 0.00974 | -0.02 | -65.2
-6 | -0.581 | 0.01018 | -0.02 | -57.034
-5.5 | -0.525 | 0.00981 | -0.021 | -53.473
-5 | -0.467 | 0.00954 | -0.021 | -48.996
-4.5 | -0.409 | 0.00931 | -0.022 | -43.97
-4 | -0.351 | 0.00908 | -0.022 | -38.636
-3.5 | -0.292 | 0.00889 | -0.022 | -32.779
-3 | -0.232 | 0.00935 | -0.023 | -24.794
-2.5 | -0.172 | 0.00915 | -0.023 | -18.792
-2 | -0.112 | 0.00896 | -0.023 | -12.466
-1.5 | -0.051 | 0.00873 | -0.024 | -5.884
-1 | 0.009 | 0.00867 | -0.024 | 1.043
-0.5 | 0.07 | 0.0086 | -0.025 | 8.086
0 | 0.13 | 0.00859 | -0.025 | 15.132
0.5 | 0.19 | 0.0086 | -0.025 | 22.133
1 | 0.251 | 0.00797 | -0.026 | 31.46
1.5 | 0.311 | 0.0079 | -0.026 | 39.388
2 | 0.371 | 0.0081 | -0.026 | 45.833
2.5 | 0.431 | 0.00874 | -0.027 | 49.315
3 | 0.491 | 0.00855 | -0.027 | 57.372
3.5 | 0.55 | 0.0092 | -0.027 | 59.751
4 | 0.609 | 0.00962 | -0.028 | 63.24
4.5 | 0.667 | 0.00929 | -0.028 | 71.793
5 | 0.724 | 0.00974 | -0.029 | 74.339
5.5 | 0.78 | 0.01017 | -0.029 | 76.685
6 | 0.835 | 0.00986 | -0.029 | 84.673
6.5 | 0.889 | 0.01027 | -0.03 | 86.558
7 | 0.941 | 0.01006 | -0.03 | 93.541
7.5 | 0.99 | 0.01052 | -0.03 | 94.137
8 | 1.037 | 0.01033 | -0.031 | 100.432
8.5 | 1.082 | 0.01022 | -0.031 | 105.867
9 | 1.124 | 0.01016 | -0.031 | 110.584
9.5 | 1.161 | 0.01183 | -0.032 | 98.185
10 | 1.195 | 0.01241 | -0.032 | 96.291
10.5 | 1.223 | 0.01306 | -0.032 | 93.665
11 | 1.248 | 0.01379 | -0.032 | 90.474
11.5 | 1.267 | 0.01462 | -0.033 | 86.644
12 | 1.28 | 0.01558 | -0.033 | 82.156
12.5 | 1.288 | 0.01677 | -0.033 | 76.796
13 | 1.29 | 0.01829 | -0.033 | 70.517
13.5 | 1.283 | 0.02048 | -0.033 | 62.628
14 | 1.268 | 0.02333 | -0.033 | 54.341
14.5 | 1.246 | 0.02746 | -0.033 | 45.352
15 | 1.217 | 0.0333 | -0.032 | 36.547
15.5 | 1.184 | 0.04108 | -0.032 | 28.813
16 | 1.148 | 0.05034 | -0.031 | 22.804
16.5 | 1.111 | 0.061 | -0.03 | 18.217
17 | 1.073 | 0.07307 | -0.03 | 14.688
17.5 | 1.033 | 0.08814 | -0.028 | 11.715
18 | 0.996 | 0.10132 | -0.028 | 9.829

## 77. Re 5M Mach 0.10 (2)
BIGFOIL.COM POLAR EXPORT
NACA1412
NACA1412 |  |  |  | Cl Max: | 1.7141 | at alpha= | 19 | deg
XFOIL ncrit=9 |  |  |  | L/D Max: | 116.211 | at alpha= | 9 | deg
Re: | 5000000 |  |  | Cd Min: | 0.0522 | at alpha= | 20 | deg
Mach: | 0.1 |  |  | Cl=0 at alpha= | -1.1259 | deg
|  |  |  | @ Cl=0.1, Cd= | 0.0051283
|  |  |  | @ Cl=0.4, Cd= | 0.005297
|  |  |  | @ Cl=0.6, Cd= | 0.0060874
alpha (deg) | Cl | Cd | Cm | Cl/Cd
-20 | -1.5555 | 0.05216 | -0.0589 | -29.8217
-19.5 | -1.5875 | 0.04171 | -0.0644 | -38.0604
-19 | -1.595 | 0.03515 | -0.0669 | -45.377
-18.5 | -1.5941 | 0.03026 | -0.0676 | -52.6801
-18 | -1.5859 | 0.02672 | -0.0667 | -59.3525
-17.5 | -1.5745 | 0.02395 | -0.0645 | -65.7411
-17 | -1.5662 | 0.02141 | -0.0607 | -73.1527
-16.5 | -1.5488 | 0.01975 | -0.0564 | -78.4203
-16 | -1.5291 | 0.01849 | -0.0515 | -82.6988
-15.5 | -1.5117 | 0.01747 | -0.0452 | -86.5312
-15 | -1.483 | 0.01655 | -0.0407 | -89.6073
-14.5 | -1.4529 | 0.01574 | -0.0362 | -92.3062
-14 | -1.4213 | 0.01502 | -0.0318 | -94.6272
-13.5 | -1.379 | 0.01417 | -0.0297 | -97.3183
-13 | -1.323 | 0.01328 | -0.0302 | -99.6235
-12.5 | -1.2649 | 0.01253 | -0.0311 | -100.9497
-12 | -1.2052 | 0.01191 | -0.0322 | -101.1923
-11.5 | -1.1448 | 0.01123 | -0.0334 | -101.9412
-11 | -1.0882 | 0.01058 | -0.0337 | -102.8544
-10.5 | -1.0308 | 0.01006 | -0.0341 | -102.4652
-10 | -0.9711 | 0.0095 | -0.035 | -102.2211
-9.5 | -0.9074 | 0.00899 | -0.0367 | -100.9344
-9 | -0.8448 | 0.0085 | -0.0381 | -99.3882
-8.5 | -0.7799 | 0.00807 | -0.0401 | -96.6419
-8 | -0.7196 | 0.00765 | -0.0409 | -94.0654
-7.5 | -0.6644 | 0.00733 | -0.0406 | -90.6412
-7 | -0.6121 | 0.00706 | -0.0396 | -86.6997
-6.5 | -0.5603 | 0.00681 | -0.0385 | -82.2761
-6 | -0.5093 | 0.00659 | -0.0371 | -77.2838
-5.5 | -0.4578 | 0.00638 | -0.0359 | -71.7555
-5 | -0.4063 | 0.00619 | -0.0347 | -65.6381
-4.5 | -0.3546 | 0.00602 | -0.0335 | -58.9037
-4 | -0.3025 | 0.00587 | -0.0325 | -51.5332
-3 | -0.1979 | 0.00559 | -0.0305 | -35.4025
-2.5 | -0.1452 | 0.00547 | -0.0295 | -26.5448
-2 | -0.0923 | 0.00537 | -0.0287 | -17.1881
-1.5 | -0.0398 | 0.00528 | -0.0277 | -7.5379
-1 | 0.0134 | 0.00522 | -0.0269 | 2.567
-0.5 | 0.0664 | 0.00516 | -0.0261 | 12.8682
0 | 0.1194 | 0.00511 | -0.0253 | 23.3659
0.5 | 0.1721 | 0.00506 | -0.0244 | 34.0119
1 | 0.2245 | 0.00503 | -0.0234 | 44.6322
1.5 | 0.2767 | 0.00505 | -0.0224 | 54.7921
2 | 0.3283 | 0.00513 | -0.0213 | 63.9961
2.5 | 0.3794 | 0.00524 | -0.0201 | 72.4046
3 | 0.43 | 0.00538 | -0.0188 | 79.9257
3.5 | 0.4798 | 0.00556 | -0.0174 | 86.295
4 | 0.5281 | 0.00576 | -0.0156 | 91.684
4.5 | 0.5756 | 0.00596 | -0.0135 | 96.5772
5 | 0.6235 | 0.00621 | -0.0116 | 100.4026
5.5 | 0.6791 | 0.00655 | -0.0114 | 103.6794
6 | 0.7489 | 0.00699 | -0.0145 | 107.1388
6.5 | 0.817 | 0.00741 | -0.0172 | 110.2564
7 | 0.8799 | 0.00786 | -0.0188 | 111.9466
7.5 | 0.9379 | 0.00829 | -0.0192 | 113.1363
8 | 0.9979 | 0.00873 | -0.0202 | 114.307
8.5 | 1.0606 | 0.00917 | -0.0217 | 115.6598
9 | 1.1226 | 0.00966 | -0.0232 | 116.2112
9.5 | 1.184 | 0.01021 | -0.0246 | 115.9647
10 | 1.2372 | 0.01068 | -0.0242 | 115.8427
10.5 | 1.275 | 0.01122 | -0.0205 | 113.6364
11 | 1.3149 | 0.01169 | -0.0173 | 112.4808
11.5 | 1.3535 | 0.01226 | -0.014 | 110.3997
12 | 1.3912 | 0.0129 | -0.0106 | 107.845
12.5 | 1.431 | 0.01349 | -0.0076 | 106.0786
13 | 1.4687 | 0.0142 | -0.0045 | 103.4296
13.5 | 1.4988 | 0.01496 | 0.0001 | 100.1872
14 | 1.5278 | 0.01581 | 0.0045 | 96.635
14.5 | 1.5592 | 0.01667 | 0.0082 | 93.5333
15 | 1.5887 | 0.01771 | 0.0118 | 89.7064
15.5 | 1.6154 | 0.01896 | 0.0154 | 85.2004
16 | 1.6374 | 0.02059 | 0.019 | 79.524
16.5 | 1.6571 | 0.02252 | 0.0222 | 73.5835
17 | 1.6742 | 0.02483 | 0.0251 | 67.4265
17.5 | 1.6906 | 0.02741 | 0.0272 | 61.6782
18 | 1.7043 | 0.03046 | 0.0288 | 55.9521
18.5 | 1.7118 | 0.03436 | 0.0298 | 49.8196
19 | 1.7141 | 0.03912 | 0.03 | 43.8165
19.5 | 1.7111 | 0.04484 | 0.0293 | 38.1601
20 | 1.6979 | 0.0522 | 0.0275 | 32.5268

## 78. Re 5M Mach 0.25 (1)
BIGFOIL.COM POLAR EXPORT
NACA1412
NACA1412 |  |  |  | Cl Max: | 1.228 | at alpha= | 11.5 | deg
JavaFoil+Calcfoil stall+Eppler ext transition |  |  |  | L/D Max: | 107.108 | at alpha= | 8.5 | deg
Re: | 5000000 |  |  | Cd Min: | 0.00811 | at alpha= | 1.5 | deg
Mach: | 0.25 |  |  | Cl=0 at alpha= | -1.0726 | deg
|  |  |  | @ Cl=0.1, Cd= | 0.0087916
|  |  |  | @ Cl=0.4, Cd= | 0.0083782
|  |  |  | @ Cl=0.6, Cd= | 0.009165
alpha (deg) | Cl | Cd | Cm | Cl/Cd
-16 | -0.665 | 0.11686 | -0.008 | -5.687
-15.5 | -0.707 | 0.10712 | -0.009 | -6.605
-15 | -0.747 | 0.09747 | -0.009 | -7.662
-14.5 | -0.783 | 0.08734 | -0.01 | -8.967
-14 | -0.819 | 0.07496 | -0.011 | -10.923
-13.5 | -0.852 | 0.0628 | -0.012 | -13.56
-13 | -0.888 | 0.04773 | -0.013 | -18.611
-12.5 | -0.928 | 0.03266 | -0.014 | -28.422
-12 | -0.963 | 0.02177 | -0.015 | -44.234
-11.5 | -0.982 | 0.01635 | -0.016 | -60.039
-11 | -0.984 | 0.01397 | -0.017 | -70.411
-10.5 | -0.972 | 0.01274 | -0.017 | -76.232
-10 | -0.95 | 0.0119 | -0.018 | -79.777
-9.5 | -0.921 | 0.01123 | -0.018 | -82.013
-9 | -0.886 | 0.01012 | -0.019 | -87.5
-8.5 | -0.846 | 0.0101 | -0.019 | -83.781
-8 | -0.802 | 0.01018 | -0.02 | -78.707
-7.5 | -0.754 | 0.01032 | -0.02 | -73.04
-7 | -0.703 | 0.0099 | -0.02 | -70.988
-6.5 | -0.65 | 0.01016 | -0.021 | -63.983
-6 | -0.595 | 0.0098 | -0.021 | -60.661
-5.5 | -0.538 | 0.01016 | -0.021 | -52.907
-5 | -0.479 | 0.00987 | -0.022 | -48.551
-4.5 | -0.42 | 0.00954 | -0.022 | -44.03
-4 | -0.36 | 0.00929 | -0.023 | -38.779
-3.5 | -0.299 | 0.0091 | -0.023 | -32.882
-3 | -0.238 | 0.00963 | -0.023 | -24.735
-2.5 | -0.177 | 0.00941 | -0.024 | -18.765
-2 | -0.115 | 0.00919 | -0.024 | -12.496
-1.5 | -0.053 | 0.00897 | -0.024 | -5.888
-1 | 0.009 | 0.00885 | -0.025 | 1.05
-0.5 | 0.071 | 0.00881 | -0.025 | 8.107
0 | 0.134 | 0.00877 | -0.026 | 15.224
0.5 | 0.196 | 0.00821 | -0.026 | 23.828
1 | 0.258 | 0.00814 | -0.026 | 31.664
1.5 | 0.32 | 0.00811 | -0.027 | 39.377
2 | 0.381 | 0.00832 | -0.027 | 45.796
2.5 | 0.443 | 0.00851 | -0.027 | 52.035
3 | 0.504 | 0.00878 | -0.028 | 57.385
3.5 | 0.565 | 0.00913 | -0.028 | 61.847
4 | 0.625 | 0.00919 | -0.029 | 68.007
4.5 | 0.684 | 0.00964 | -0.029 | 70.981
5 | 0.743 | 0.01013 | -0.029 | 73.288
5.5 | 0.8 | 0.00988 | -0.03 | 80.966
6 | 0.856 | 0.01027 | -0.03 | 83.282
6.5 | 0.909 | 0.01005 | -0.03 | 90.524
7 | 0.961 | 0.00992 | -0.031 | 96.932
7.5 | 1.01 | 0.01033 | -0.031 | 97.733
8 | 1.056 | 0.01028 | -0.031 | 102.628
8.5 | 1.098 | 0.01025 | -0.032 | 107.108
9 | 1.135 | 0.01196 | -0.032 | 94.918
9.5 | 1.168 | 0.01262 | -0.032 | 92.528
10 | 1.194 | 0.01335 | -0.033 | 89.419
10.5 | 1.213 | 0.01418 | -0.033 | 85.534
11 | 1.224 | 0.01519 | -0.033 | 80.576
11.5 | 1.228 | 0.01642 | -0.033 | 74.774
12 | 1.222 | 0.01802 | -0.033 | 67.817
12.5 | 1.205 | 0.02037 | -0.033 | 59.184
13 | 1.177 | 0.02399 | -0.033 | 49.082
13.5 | 1.136 | 0.02997 | -0.032 | 37.911
14 | 1.081 | 0.03936 | -0.032 | 27.467
14.5 | 1.018 | 0.05263 | -0.03 | 19.35
15 | 0.949 | 0.07085 | -0.028 | 13.401
15.5 | 0.882 | 0.09012 | -0.026 | 9.789
16 | 0.82 | 0.10567 | -0.025 | 7.765
16.5 | 0.76 | 0.11892 | -0.023 | 6.392

## 79. Re 5M Mach 0.25 (2)
BIGFOIL.COM POLAR EXPORT
NACA1412
NACA1412 |  |  |  | Cl Max: | 1.6356 | at alpha= | 17 | deg
XFOIL ncrit=9 |  |  |  | L/D Max: | 114.324 | at alpha= | 8.5 | deg
Re: | 5000000 |  |  | Cd Min: | 0.16255 | at alpha= | -20 | deg
Mach: | 0.25 |  |  | Cl=0 at alpha= | -1.1245 | deg
|  |  |  | @ Cl=0.1, Cd= | 0.0051768
|  |  |  | @ Cl=0.4, Cd= | 0.0053459
|  |  |  | @ Cl=0.6, Cd= | 0.0061245
alpha (deg) | Cl | Cd | Cm | Cl/Cd
-20 | -0.958 | 0.16255 | 0.0043 | -5.8936
-19.5 | -1.0118 | 0.14361 | -0.0077 | -7.0455
-19 | -1.0977 | 0.12074 | -0.0222 | -9.0914
-18.5 | -1.2101 | 0.09575 | -0.0379 | -12.6381
-18 | -1.3435 | 0.06963 | -0.0546 | -19.2948
-17.5 | -1.4184 | 0.05206 | -0.066 | -27.2455
-17 | -1.4683 | 0.03881 | -0.0745 | -37.833
-16.5 | -1.4774 | 0.03186 | -0.0769 | -46.3716
-16 | -1.4796 | 0.02686 | -0.0764 | -55.0856
-15.5 | -1.4794 | 0.02311 | -0.0729 | -64.0156
-15 | -1.4735 | 0.02046 | -0.0672 | -72.0186
-14.5 | -1.459 | 0.01886 | -0.0604 | -77.3595
-14 | -1.4469 | 0.01764 | -0.0518 | -82.0238
-13.5 | -1.4219 | 0.01651 | -0.0451 | -86.1236
-13 | -1.383 | 0.01548 | -0.0408 | -89.3411
-12.5 | -1.3221 | 0.01439 | -0.0406 | -91.8763
-12 | -1.2615 | 0.01321 | -0.0405 | -95.4958
-11.5 | -1.1974 | 0.01234 | -0.0409 | -97.034
-10.5 | -1.0751 | 0.0108 | -0.0404 | -99.5463
-10 | -1.0119 | 0.01013 | -0.0406 | -99.8914
-9.5 | -0.9453 | 0.00951 | -0.0416 | -99.4006
-9 | -0.8784 | 0.00893 | -0.0428 | -98.3651
-8.5 | -0.81 | 0.0084 | -0.0443 | -96.4286
-8 | -0.7448 | 0.00797 | -0.0451 | -93.4504
-7.5 | -0.6872 | 0.00757 | -0.0444 | -90.7794
-7 | -0.6329 | 0.00725 | -0.0429 | -87.2966
-6.5 | -0.5792 | 0.00697 | -0.0414 | -83.099
-6 | -0.5262 | 0.00672 | -0.0398 | -78.3036
-5.5 | -0.4733 | 0.00651 | -0.0381 | -72.7035
-5 | -0.4198 | 0.00632 | -0.0367 | -66.4241
-4.5 | -0.3661 | 0.00615 | -0.0353 | -59.5285
-4 | -0.3123 | 0.00596 | -0.0341 | -52.3993
-3.5 | -0.2583 | 0.0058 | -0.0329 | -44.5345
-3 | -0.2041 | 0.00567 | -0.0317 | -35.9965
-2.5 | -0.1501 | 0.00555 | -0.0306 | -27.045
-2 | -0.0956 | 0.00544 | -0.0296 | -17.5735
-1.5 | -0.041 | 0.00535 | -0.0286 | -7.6636
-1 | 0.0136 | 0.00526 | -0.0277 | 2.5856
-0.5 | 0.0682 | 0.0052 | -0.0268 | 13.1154
0 | 0.123 | 0.00516 | -0.0259 | 23.8372
0.5 | 0.1771 | 0.00511 | -0.0249 | 34.6575
1 | 0.2311 | 0.00508 | -0.0239 | 45.4921
1.5 | 0.2848 | 0.0051 | -0.0227 | 55.8431
2 | 0.3377 | 0.0052 | -0.0215 | 64.9423
2.5 | 0.3904 | 0.00532 | -0.0202 | 73.3835
3 | 0.4424 | 0.00546 | -0.0187 | 81.0256
3.5 | 0.4932 | 0.00568 | -0.0169 | 86.831
4 | 0.5436 | 0.00587 | -0.015 | 92.6065
4.5 | 0.5919 | 0.00608 | -0.0126 | 97.352
5 | 0.641 | 0.00635 | -0.0103 | 100.9449
5.5 | 0.6995 | 0.00669 | -0.0101 | 104.559
6 | 0.7736 | 0.00718 | -0.0134 | 107.7437
6.5 | 0.8444 | 0.00767 | -0.0159 | 110.0913
7 | 0.9097 | 0.00812 | -0.0171 | 112.032
7.5 | 0.9692 | 0.00859 | -0.017 | 112.8289
8 | 1.0342 | 0.00909 | -0.018 | 113.7734
8.5 | 1.0998 | 0.00962 | -0.0192 | 114.3243
9 | 1.1649 | 0.01021 | -0.0202 | 114.094
9.5 | 1.2302 | 0.01079 | -0.0211 | 114.013
10 | 1.271 | 0.01136 | -0.017 | 111.8838
10.5 | 1.3112 | 0.01191 | -0.0127 | 110.0924
11 | 1.3493 | 0.01261 | -0.0081 | 107.0024
11.5 | 1.3891 | 0.01327 | -0.0038 | 104.6797
12 | 1.428 | 0.01404 | 0.0005 | 101.7094
12.5 | 1.4562 | 0.01493 | 0.0066 | 97.5352
13 | 1.4879 | 0.01589 | 0.0118 | 93.6375
13.5 | 1.5201 | 0.01697 | 0.0164 | 89.5757
14 | 1.5492 | 0.01833 | 0.021 | 84.5172
14.5 | 1.5752 | 0.01999 | 0.0254 | 78.7994
15 | 1.5943 | 0.02225 | 0.0297 | 71.6539
15.5 | 1.6109 | 0.02497 | 0.0333 | 64.5134
16 | 1.6247 | 0.02823 | 0.036 | 57.5522
16.5 | 1.6338 | 0.0323 | 0.0377 | 50.582
17 | 1.6356 | 0.03747 | 0.0383 | 43.6509
17.5 | 1.6292 | 0.044 | 0.0375 | 37.0273
18 | 1.6143 | 0.05196 | 0.0354 | 31.0681
18.5 | 1.5835 | 0.06231 | 0.0314 | 25.4133
19 | 1.5446 | 0.07422 | 0.0261 | 20.8111
19.5 | 1.4971 | 0.08781 | 0.0194 | 17.0493
20 | 1.4269 | 0.10521 | 0.01 | 13.5624

## 80. Re 5M Mach 0.50 (1)
BIGFOIL.COM POLAR EXPORT
NACA1412
NACA1412 |  |  |  | Cl Max: | 1.14 | at alpha= | 20 | deg
JavaFoil+Calcfoil stall+Eppler ext transition |  |  |  | L/D Max: | 93.361 | at alpha= | 6 | deg
Re: | 5000000 |  |  | Cd Min: | 0.00843 | at alpha= | 1.5 | deg
Mach: | 0.5 |  |  | Cl=0 at alpha= | -1.0725 | deg
|  |  |  | @ Cl=0.1, Cd= | 0.0089584
|  |  |  | @ Cl=0.4, Cd= | 0.0084799
|  |  |  | @ Cl=0.6, Cd= | 0.0090979
alpha (deg) | Cl | Cd | Cm | Cl/Cd
-20 | -1.026 | 0.15884 | -0.008 | -6.458
-19.5 | -1 | 0.15587 | -0.008 | -6.414
-19 | -0.972 | 0.14881 | -0.008 | -6.532
-18.5 | -0.946 | 0.14445 | -0.008 | -6.548
-18 | -0.918 | 0.13894 | -0.008 | -6.609
-17.5 | -0.892 | 0.12672 | -0.008 | -7.04
-17 | -0.865 | 0.13353 | -0.008 | -6.479
-16.5 | -0.839 | 0.12009 | -0.009 | -6.983
-16 | -0.814 | 0.10948 | -0.009 | -7.432
-15.5 | -0.785 | 0.11189 | -0.009 | -7.013
-15 | -0.76 | 0.10141 | -0.009 | -7.499
-14.5 | -0.73 | 0.1041 | -0.009 | -7.014
-14 | -0.706 | 0.09341 | -0.01 | -7.56
-13.5 | -0.676 | 0.09527 | -0.009 | -7.098
-13 | -0.656 | 0.08291 | -0.011 | -7.909
-12.5 | -0.623 | 0.08587 | -0.01 | -7.256
-12 | -0.605 | 0.07465 | -0.012 | -8.104
-11.5 | -0.571 | 0.07564 | -0.011 | -7.553
-11 | -0.54 | 0.07668 | -0.01 | -7.047
-10.5 | -0.53 | 0.05751 | -0.014 | -9.217
-10 | -0.495 | 0.06116 | -0.013 | -8.089
-9.5 | -0.462 | 0.06259 | -0.012 | -7.385
-9 | -0.439 | 0.05647 | -0.013 | -7.77
-8.5 | -0.584 | 0.04125 | -0.016 | -14.147
-8 | -0.763 | 0.01328 | -0.022 | -57.466
-7.5 | -0.768 | 0.01182 | -0.022 | -64.962
-7 | -0.741 | 0.01039 | -0.023 | -71.314
-6.5 | -0.699 | 0.01021 | -0.023 | -68.507
-6 | -0.648 | 0.01021 | -0.023 | -63.509
-5.5 | -0.591 | 0.01034 | -0.024 | -57.148
-5 | -0.53 | 0.00989 | -0.024 | -53.552
-4.5 | -0.466 | 0.00981 | -0.025 | -47.507
-4 | -0.4 | 0.00944 | -0.025 | -42.394
-3.5 | -0.333 | 0.00974 | -0.026 | -34.239
-3 | -0.266 | 0.00937 | -0.026 | -28.33
-2.5 | -0.197 | 0.00911 | -0.026 | -21.626
-2 | -0.128 | 0.00885 | -0.027 | -14.478
-1.5 | -0.059 | 0.00861 | -0.027 | -6.848
-1 | 0.01 | 0.00848 | -0.028 | 1.224
-0.5 | 0.08 | 0.00897 | -0.028 | 8.903
0 | 0.149 | 0.00893 | -0.029 | 16.704
0.5 | 0.219 | 0.00898 | -0.029 | 24.35
1 | 0.288 | 0.009 | -0.029 | 31.976
1.5 | 0.357 | 0.00843 | -0.03 | 42.323
2 | 0.426 | 0.00851 | -0.03 | 50.031
2.5 | 0.494 | 0.00882 | -0.031 | 55.99
3 | 0.562 | 0.0092 | -0.031 | 61.082
3.5 | 0.629 | 0.00902 | -0.031 | 69.706
4 | 0.695 | 0.00953 | -0.032 | 72.948
4.5 | 0.759 | 0.00947 | -0.032 | 80.168
5 | 0.822 | 0.00949 | -0.033 | 86.588
5.5 | 0.881 | 0.01002 | -0.033 | 87.909
6 | 0.936 | 0.01003 | -0.033 | 93.361
6.5 | 0.985 | 0.01132 | -0.034 | 87.018
7 | 1.026 | 0.01209 | -0.034 | 84.887
7.5 | 1.051 | 0.01303 | -0.035 | 80.637
8 | 1.052 | 0.01425 | -0.035 | 73.789
8.5 | 1 | 0.01616 | -0.035 | 61.893
9 | 0.615 | 0.0308 | -0.032 | 19.972
9.5 | 0.673 | 0.02326 | -0.034 | 28.94
10 | 0.695 | 0.02652 | -0.034 | 26.202
10.5 | 0.728 | 0.02663 | -0.034 | 27.344
11 | 0.657 | 0.07795 | -0.019 | 8.424
11.5 | 0.688 | 0.07757 | -0.022 | 8.875
12 | 0.752 | 0.0592 | -0.029 | 12.701
12.5 | 0.737 | 0.09401 | -0.02 | 7.836
13 | 0.769 | 0.08966 | -0.022 | 8.572
13.5 | 0.808 | 0.0841 | -0.026 | 9.605
14 | 0.819 | 0.10205 | -0.021 | 8.022
14.5 | 0.848 | 0.10047 | -0.023 | 8.437
15 | 0.872 | 0.11408 | -0.022 | 7.647
15.5 | 0.901 | 0.10951 | -0.024 | 8.231
16 | 0.926 | 0.12299 | -0.023 | 7.53
16.5 | 0.954 | 0.1195 | -0.024 | 7.982
17 | 0.979 | 0.13361 | -0.024 | 7.331
17.5 | 1.007 | 0.1369 | -0.025 | 7.357
18 | 1.033 | 0.14092 | -0.025 | 7.331
18.5 | 1.061 | 0.1447 | -0.026 | 7.331
19 | 1.087 | 0.1494 | -0.026 | 7.273
19.5 | 1.117 | 0.15705 | -0.027 | 7.112
20 | 1.14 | 0.15823 | -0.027 | 7.207

## 81. Re 5M Mach 0.50 (2)
BIGFOIL.COM POLAR EXPORT
NACA1412
NACA1412 |  |  |  | Cl Max: | 1.3033 | at alpha= | 10 | deg
XFOIL ncrit=9 |  |  |  | L/D Max: | 110.551 | at alpha= | 7 | deg
Re: | 5000000 |  |  | Cd Min: | 0.13034 | at alpha= | -14.5 | deg
Mach: | 0.5 |  |  | Cl=0 at alpha= | -1.1119 | deg
|  |  |  | @ Cl=0.1, Cd= | 0.0054363
|  |  |  | @ Cl=0.4, Cd= | 0.0055502
|  |  |  | @ Cl=0.6, Cd= | 0.006361
alpha (deg) | Cl | Cd | Cm | Cl/Cd
-14.5 | -0.733 | 0.13034 | -0.0192 | -5.6238
-14 | -0.7559 | 0.11768 | -0.0266 | -6.4234
-13.5 | -0.7803 | 0.10551 | -0.0339 | -7.3955
-13 | -0.8085 | 0.0936 | -0.0411 | -8.6378
-12.5 | -0.8399 | 0.08192 | -0.0481 | -10.2527
-12 | -0.8698 | 0.07087 | -0.0544 | -12.2732
-11.5 | -0.8982 | 0.06005 | -0.0602 | -14.9575
-11 | -0.9277 | 0.04823 | -0.0673 | -19.2349
-10.5 | -0.9544 | 0.03638 | -0.0766 | -26.2342
-10 | -0.9922 | 0.02784 | -0.079 | -35.6394
-9.5 | -1.02 | 0.0208 | -0.0767 | -49.0385
-9 | -1.0146 | 0.01446 | -0.0714 | -70.166
-8.5 | -0.9538 | 0.01108 | -0.068 | -86.083
-8 | -0.8644 | 0.0096 | -0.0678 | -90.0417
-7.5 | -0.7894 | 0.00879 | -0.0653 | -89.8066
-7 | -0.7253 | 0.00826 | -0.0612 | -87.8087
-6.5 | -0.6642 | 0.00782 | -0.057 | -84.9361
-6 | -0.6031 | 0.00746 | -0.0532 | -80.8445
-5.5 | -0.5416 | 0.00715 | -0.0499 | -75.7483
-5 | -0.4797 | 0.00688 | -0.0469 | -69.7238
-4.5 | -0.4178 | 0.00663 | -0.0442 | -63.0166
-4 | -0.356 | 0.00641 | -0.0418 | -55.5382
-3.5 | -0.2946 | 0.00622 | -0.0396 | -47.3633
-3 | -0.2328 | 0.00604 | -0.0376 | -38.543
-2.5 | -0.1712 | 0.00588 | -0.0358 | -29.1156
-2 | -0.1096 | 0.00575 | -0.0342 | -19.0609
-1.5 | -0.0482 | 0.00563 | -0.0326 | -8.5613
-1 | 0.0139 | 0.00554 | -0.0312 | 2.509
-0.5 | 0.0755 | 0.00546 | -0.0297 | 13.8278
0 | 0.1375 | 0.0054 | -0.0284 | 25.463
0.5 | 0.199 | 0.00535 | -0.027 | 37.1963
1 | 0.2595 | 0.00535 | -0.0253 | 48.5047
1.5 | 0.3194 | 0.00539 | -0.0235 | 59.2579
2 | 0.3792 | 0.00549 | -0.0216 | 69.071
2.5 | 0.4379 | 0.00566 | -0.0195 | 77.3675
3 | 0.4959 | 0.00588 | -0.017 | 84.3367
3.5 | 0.5524 | 0.00614 | -0.0142 | 89.9674
4 | 0.6084 | 0.0064 | -0.011 | 95.0625
4.5 | 0.6612 | 0.00667 | -0.0069 | 99.1304
5 | 0.7147 | 0.00696 | -0.0028 | 102.6868
5.5 | 0.7897 | 0.00745 | -0.0028 | 106
6 | 0.8859 | 0.00813 | -0.0069 | 108.9668
6.5 | 0.9684 | 0.00878 | -0.0076 | 110.2961
7 | 1.0425 | 0.00943 | -0.0063 | 110.5514
7.5 | 1.1203 | 0.01018 | -0.0051 | 110.0491
8 | 1.2005 | 0.01107 | -0.0039 | 108.4463
8.5 | 1.2674 | 0.0121 | 0.0001 | 104.7438
9 | 1.2859 | 0.01314 | 0.0125 | 97.8615
9.5 | 1.3018 | 0.01484 | 0.0242 | 87.7224
10 | 1.3033 | 0.0179 | 0.0351 | 72.8101
10.5 | 1.2867 | 0.02285 | 0.0433 | 56.3107
11 | 1.2608 | 0.0299 | 0.0466 | 42.1672
11.5 | 1.2286 | 0.03918 | 0.045 | 31.3578
12 | 1.1943 | 0.04996 | 0.0403 | 23.9051
12.5 | 1.1551 | 0.06197 | 0.034 | 18.6397
13 | 1.1204 | 0.07401 | 0.0275 | 15.1385
13.5 | 1.0882 | 0.08612 | 0.0212 | 12.6359
14 | 1.0557 | 0.09855 | 0.0145 | 10.7123
14.5 | 1.0266 | 0.11091 | 0.0078 | 9.2562
15 | 1.0006 | 0.1233 | 0.0009 | 8.1152

## 82. Re 6M Mach 0.00 (1)
BIGFOIL.COM POLAR EXPORT
NACA1412
NACA1412 |  |  |  | Cl Max: | 1.305 | at alpha= | 13 | deg
JavaFoil+Calcfoil stall+Eppler ext transition |  |  |  | L/D Max: | 113.275 | at alpha= | 9.5 | deg
Re: | 6000000 |  |  | Cd Min: | 0.00798 | at alpha= | 1 | deg
Mach: | 0 |  |  | Cl=0 at alpha= | -1.075 | deg
|  |  |  | @ Cl=0.1, Cd= | 0.0085303
|  |  |  | @ Cl=0.4, Cd= | 0.0086268
|  |  |  | @ Cl=0.6, Cd= | 0.0095014
alpha (deg) | Cl | Cd | Cm | Cl/Cd
-17.5 | -0.899 | 0.10465 | -0.009 | -8.588
-17 | -0.917 | 0.09547 | -0.009 | -9.604
-16.5 | -0.935 | 0.0854 | -0.01 | -10.952
-16 | -0.954 | 0.0745 | -0.01 | -12.808
-15.5 | -0.974 | 0.06317 | -0.011 | -15.413
-15 | -0.993 | 0.05197 | -0.012 | -19.113
-14.5 | -1.017 | 0.03964 | -0.012 | -25.656
-14 | -1.037 | 0.03008 | -0.013 | -34.488
-13.5 | -1.056 | 0.02237 | -0.014 | -47.204
-13 | -1.067 | 0.01761 | -0.015 | -60.599
-12.5 | -1.069 | 0.0149 | -0.015 | -71.756
-12 | -1.06 | 0.01359 | -0.016 | -78.024
-11.5 | -1.042 | 0.01246 | -0.016 | -83.652
-11 | -1.018 | 0.01176 | -0.017 | -86.594
-10.5 | -0.989 | 0.01116 | -0.017 | -88.625
-10 | -0.955 | 0.01008 | -0.017 | -94.759
-9.5 | -0.918 | 0.01009 | -0.018 | -90.975
-9 | -0.877 | 0.0102 | -0.018 | -86.024
-8.5 | -0.833 | 0.01034 | -0.019 | -80.59
-8 | -0.786 | 0.00993 | -0.019 | -79.2
-7.5 | -0.737 | 0.01023 | -0.019 | -72.046
-7 | -0.686 | 0.00984 | -0.02 | -69.71
-6.5 | -0.633 | 0.01027 | -0.02 | -61.578
-6 | -0.578 | 0.00991 | -0.02 | -58.334
-5.5 | -0.522 | 0.00967 | -0.021 | -53.967
-5 | -0.465 | 0.00937 | -0.021 | -49.637
-4.5 | -0.407 | 0.00916 | -0.021 | -44.461
-4 | -0.349 | 0.00896 | -0.022 | -38.956
-3.5 | -0.29 | 0.00942 | -0.022 | -30.792
-3 | -0.231 | 0.0093 | -0.023 | -24.811
-2.5 | -0.171 | 0.00904 | -0.023 | -18.919
-2 | -0.111 | 0.00879 | -0.023 | -12.649
-1.5 | -0.051 | 0.00866 | -0.024 | -5.903
-1 | 0.009 | 0.0086 | -0.024 | 1.046
-0.5 | 0.069 | 0.00852 | -0.024 | 8.118
0 | 0.129 | 0.00854 | -0.025 | 15.152
0.5 | 0.189 | 0.00856 | -0.025 | 22.132
1 | 0.25 | 0.00798 | -0.025 | 31.253
1.5 | 0.309 | 0.00803 | -0.026 | 38.556
2 | 0.369 | 0.00857 | -0.026 | 43.088
2.5 | 0.429 | 0.00868 | -0.027 | 49.392
3 | 0.488 | 0.00889 | -0.027 | 54.938
3.5 | 0.547 | 0.00916 | -0.027 | 59.757
4 | 0.606 | 0.00954 | -0.028 | 63.461
4.5 | 0.663 | 0.00925 | -0.028 | 71.698
5 | 0.72 | 0.0096 | -0.028 | 75.071
5.5 | 0.777 | 0.01 | -0.029 | 77.625
6 | 0.831 | 0.01038 | -0.029 | 80.131
6.5 | 0.885 | 0.01001 | -0.029 | 88.434
7 | 0.937 | 0.01043 | -0.03 | 89.793
7.5 | 0.987 | 0.01017 | -0.03 | 96.997
8 | 1.034 | 0.00998 | -0.03 | 103.592
8.5 | 1.079 | 0.01042 | -0.031 | 103.554
9 | 1.121 | 0.01029 | -0.031 | 108.926
9.5 | 1.16 | 0.01024 | -0.031 | 113.275
10 | 1.194 | 0.01188 | -0.032 | 100.495
10.5 | 1.225 | 0.01248 | -0.032 | 98.142
11 | 1.251 | 0.01313 | -0.032 | 95.243
11.5 | 1.272 | 0.01386 | -0.033 | 91.774
12 | 1.289 | 0.01469 | -0.033 | 87.702
12.5 | 1.3 | 0.01569 | -0.033 | 82.856
13 | 1.305 | 0.01692 | -0.033 | 77.144
13.5 | 1.304 | 0.01855 | -0.033 | 70.337
14 | 1.295 | 0.02076 | -0.033 | 62.361
14.5 | 1.279 | 0.02376 | -0.033 | 53.821
15 | 1.257 | 0.0279 | -0.033 | 45.058
15.5 | 1.23 | 0.0336 | -0.032 | 36.605
16 | 1.198 | 0.04121 | -0.032 | 29.081
16.5 | 1.165 | 0.04991 | -0.031 | 23.352
17 | 1.129 | 0.06111 | -0.031 | 18.477
17.5 | 1.095 | 0.07211 | -0.03 | 15.186
18 | 1.059 | 0.08543 | -0.029 | 12.395

## 83. Re 6M Mach 0.00 (2)
BIGFOIL.COM POLAR EXPORT
NACA1412
NACA1412 |  |  |  | Cl Max: | 1.5856 | at alpha= | 15.235 | deg
Wind Tunnel (NACA-TR-824) |  |  |  | L/D Max: | 106.159 | at alpha= | 10.2842 | deg
Re: | 6000000 |  |  | Cd Min: | 0.0056482 | at alpha= | 2.2173 | deg
Mach: | 0 |  |  | Cl=0 at alpha= | -1.005 | deg
|  |  |  | @ Cl=0.1, Cd= | 0.0057119
|  |  |  | @ Cl=0.4, Cd= | 0.0059733
|  |  |  | @ Cl=0.6, Cd= | 0.0066861
alpha (deg) | Cl | Cd | Cm | Cl/Cd
-18.2419 | -0.91089
-16.1228 | -1.2446
-14.9271 | -1.2361 |  | 0.041036
-13.9237 | -1.1893 |  | 0.024325
-13.1512 | -1.2527 | 0.011878 | 0.0041564 | -105.4605
-12.0176 | -1.1758 | 0.011878 | -0.0029843 | -98.9906
-11.0773 | -1.0856 | 0.010831 | -0.009016 | -100.2303
-10.0393 | -0.97542 | 0.0093393 | -0.015674 | -104.4424
-6.1143 | -0.54136 | 0.0072019 | -0.025908 | -75.1687
-4.9796 | -0.42784 | 0.0065771 | -0.02561 | -65.051
-2.9049 | -0.21754 | 0.006143 | -0.024661 | -35.4117
0.98667 | 0.22803 | 0.0058226 | -0.026429 | 39.1628
2.2173 | 0.33481 | 0.005795 | -0.02541 | 57.7759
3.1573 | 0.43826 | 0.0060731 | -0.024553 | 72.1638
5.0053 | 0.65013 | 0.0068871 | -0.023238 | 94.398
6.3011 | 0.77857 | 0.0076926 | -0.02322 | 101.2097
10.2842 | 1.1588 | 0.010916 | -0.023988 | 106.1591
11.1612 | 1.3023 | 0.012614 | -0.024542 | 103.2363
13.3933 | 1.479 | 0.01587 | -0.024508 | 93.1915
14.363 | 1.5423 | 0.017419 | -0.024071 | 88.5435
15.235 | 1.5856 | 0.017557 | -0.027847 | 90.3137
16.2882 | 1.3887 |  | -0.041793
17.3195 | 1.4003 |  | -0.061885
17.384 | 1.4036 |  | -0.063141
18.4321 | 1.1117
18.4643 | 1.11
20.3565 | 0.96652
20.421 | 0.96819

## 84. Re 6M Mach 0.00 (3)
BIGFOIL.COM POLAR EXPORT
NACA1412
NACA1412 |  |  |  | Cl Max: | 1.7626 | at alpha= | 19.5 | deg
XFOIL ncrit=9 |  |  |  | L/D Max: | 120.579 | at alpha= | 10 | deg
Re: | 6000000 |  |  | Cd Min: | 0.04253 | at alpha= | 20 | deg
Mach: | 0 |  |  | Cl=0 at alpha= | -1.1234 | deg
|  |  |  | @ Cl=0.1, Cd= | 0.0050909
|  |  |  | @ Cl=0.4, Cd= | 0.0053183
|  |  |  | @ Cl=0.6, Cd= | 0.0060357
alpha (deg) | Cl | Cd | Cm | Cl/Cd
-20 | -1.6565 | 0.03646 | -0.0644 | -45.4334
-19.5 | -1.6598 | 0.03114 | -0.0655 | -53.3012
-19 | -1.6528 | 0.02745 | -0.065 | -60.2113
-18.5 | -1.6413 | 0.02461 | -0.0633 | -66.6924
-18 | -1.6251 | 0.02248 | -0.0609 | -72.2909
-17.5 | -1.6056 | 0.02081 | -0.0578 | -77.1552
-17 | -1.5868 | 0.01931 | -0.0538 | -82.175
-16.5 | -1.5683 | 0.01805 | -0.0489 | -86.8864
-16 | -1.5496 | 0.01707 | -0.0431 | -90.7791
-15.5 | -1.5224 | 0.01611 | -0.0387 | -94.5003
-15 | -1.4921 | 0.01532 | -0.0346 | -97.3956
-14.5 | -1.4606 | 0.01463 | -0.0305 | -99.836
-14 | -1.4172 | 0.01395 | -0.0287 | -101.5914
-13.5 | -1.3619 | 0.01321 | -0.0294 | -103.0961
-13 | -1.3062 | 0.01241 | -0.0301 | -105.2538
-12.5 | -1.2488 | 0.01173 | -0.0311 | -106.4621
-12 | -1.1896 | 0.01116 | -0.0324 | -106.595
-11.5 | -1.1293 | 0.01059 | -0.0338 | -106.6383
-11 | -1.0774 | 0.00999 | -0.0333 | -107.8478
-10.5 | -1.0197 | 0.00951 | -0.034 | -107.224
-10 | -0.9588 | 0.00901 | -0.0353 | -106.4151
-9.5 | -0.8927 | 0.00851 | -0.0378 | -104.9001
-9 | -0.8324 | 0.00809 | -0.0389 | -102.8925
-8.5 | -0.7699 | 0.00769 | -0.0405 | -100.117
-8 | -0.715 | 0.00735 | -0.0403 | -97.2789
-7.5 | -0.6627 | 0.00709 | -0.0395 | -93.4697
-7 | -0.612 | 0.00684 | -0.0383 | -89.4737
-6.5 | -0.561 | 0.0066 | -0.0371 | -85
-6 | -0.51 | 0.0064 | -0.0359 | -79.6875
-5.5 | -0.4587 | 0.00623 | -0.0348 | -73.6276
-5 | -0.407 | 0.00607 | -0.0337 | -67.0511
-4.5 | -0.3551 | 0.00592 | -0.0327 | -59.9831
-4 | -0.303 | 0.00576 | -0.0317 | -52.6042
-3.5 | -0.2507 | 0.00564 | -0.0308 | -44.4504
-3 | -0.1982 | 0.00554 | -0.0299 | -35.7762
-2.5 | -0.1455 | 0.00543 | -0.0291 | -26.7956
-2 | -0.0928 | 0.00532 | -0.0283 | -17.4436
-1.5 | -0.04 | 0.00523 | -0.0275 | -7.6482
-1 | 0.0131 | 0.00517 | -0.0267 | 2.5338
-0.5 | 0.0661 | 0.00511 | -0.026 | 12.9354
0 | 0.1193 | 0.00508 | -0.0252 | 23.4843
0.5 | 0.1719 | 0.00504 | -0.0244 | 34.1071
1 | 0.2242 | 0.00502 | -0.0235 | 44.6614
1.5 | 0.2763 | 0.00506 | -0.0226 | 54.6047
2 | 0.3276 | 0.00515 | -0.0215 | 63.6117
2.5 | 0.3789 | 0.00526 | -0.0205 | 72.0342
3 | 0.4296 | 0.0054 | -0.0193 | 79.5556
3.5 | 0.4799 | 0.00555 | -0.018 | 86.4685
4 | 0.5292 | 0.00574 | -0.0165 | 92.1951
4.5 | 0.5775 | 0.00594 | -0.0148 | 97.2222
5 | 0.6245 | 0.00614 | -0.0128 | 101.7101
5.5 | 0.6732 | 0.00635 | -0.0111 | 106.0157
6 | 0.7318 | 0.0067 | -0.0118 | 109.2239
6.5 | 0.8011 | 0.00709 | -0.0149 | 112.9901
7 | 0.8704 | 0.00755 | -0.018 | 115.2848
7.5 | 0.9294 | 0.00795 | -0.0189 | 116.9057
8 | 0.9846 | 0.00836 | -0.0189 | 117.7751
8.5 | 1.0466 | 0.00877 | -0.0205 | 119.3387
9 | 1.1076 | 0.00922 | -0.0219 | 120.1302
9.5 | 1.1681 | 0.00971 | -0.0233 | 120.2987
10 | 1.2287 | 0.01019 | -0.0247 | 120.579
10.5 | 1.2776 | 0.01071 | -0.0236 | 119.2904
11 | 1.317 | 0.01115 | -0.0205 | 118.1166
11.5 | 1.355 | 0.01171 | -0.0172 | 115.7131
12 | 1.3939 | 0.01224 | -0.0142 | 113.8807
12.5 | 1.4334 | 0.01278 | -0.0113 | 112.1596
13 | 1.4714 | 0.01344 | -0.0084 | 109.4792
13.5 | 1.5081 | 0.01419 | -0.0054 | 106.2791
14 | 1.5394 | 0.01483 | -0.0013 | 103.8031
14.5 | 1.5703 | 0.01556 | 0.0026 | 100.919
15 | 1.6005 | 0.01643 | 0.0062 | 97.4133
15.5 | 1.6284 | 0.01749 | 0.0098 | 93.1046
16 | 1.6517 | 0.01887 | 0.0136 | 87.5305
16.5 | 1.675 | 0.02035 | 0.0169 | 82.3096
17 | 1.6986 | 0.02192 | 0.0197 | 77.4909
17.5 | 1.719 | 0.02385 | 0.0223 | 72.0755
18 | 1.7365 | 0.02615 | 0.0245 | 66.4054
18.5 | 1.7494 | 0.02905 | 0.0263 | 60.2203
19 | 1.7578 | 0.03263 | 0.0275 | 53.8707
19.5 | 1.7626 | 0.03683 | 0.0281 | 47.8577
20 | 1.7571 | 0.04253 | 0.0277 | 41.3144

## 85. Re 6M Mach 0.10 (1)
BIGFOIL.COM POLAR EXPORT
NACA1412
NACA1412 |  |  |  | Cl Max: | 1.293 | at alpha= | 13 | deg
JavaFoil+Calcfoil stall+Eppler ext transition |  |  |  | L/D Max: | 108.822 | at alpha= | 8.5 | deg
Re: | 6000000 |  |  | Cd Min: | 0.00799 | at alpha= | 1 | deg
Mach: | 0.1 |  |  | Cl=0 at alpha= | -1.075 | deg
|  |  |  | @ Cl=0.1, Cd= | 0.008565
|  |  |  | @ Cl=0.4, Cd= | 0.0086573
|  |  |  | @ Cl=0.6, Cd= | 0.0095559
alpha (deg) | Cl | Cd | Cm | Cl/Cd
-17.5 | -0.857 | 0.11061 | -0.008 | -7.752
-17 | -0.878 | 0.10149 | -0.009 | -8.655
-16.5 | -0.899 | 0.09143 | -0.009 | -9.836
-16 | -0.92 | 0.08115 | -0.01 | -11.334
-15.5 | -0.941 | 0.06975 | -0.011 | -13.491
-15 | -0.961 | 0.05879 | -0.011 | -16.355
-14.5 | -0.986 | 0.04581 | -0.012 | -21.532
-14 | -1.01 | 0.03473 | -0.013 | -29.08
-13.5 | -1.033 | 0.02544 | -0.014 | -40.6
-13 | -1.05 | 0.01924 | -0.015 | -54.562
-12.5 | -1.057 | 0.01584 | -0.015 | -66.754
-12 | -1.052 | 0.014 | -0.016 | -75.197
-11.5 | -1.038 | 0.01273 | -0.016 | -81.5
-11 | -1.016 | 0.01195 | -0.017 | -84.987
-10.5 | -0.988 | 0.0113 | -0.017 | -87.482
-10 | -0.956 | 0.00976 | -0.018 | -97.89
-9.5 | -0.919 | 0.01022 | -0.018 | -89.96
-9 | -0.879 | 0.01029 | -0.018 | -85.435
-8.5 | -0.836 | 0.01041 | -0.019 | -80.27
-8 | -0.789 | 0.01004 | -0.019 | -78.605
-7.5 | -0.74 | 0.01032 | -0.019 | -71.642
-7 | -0.688 | 0.00992 | -0.02 | -69.388
-6.5 | -0.635 | 0.00959 | -0.02 | -66.233
-6 | -0.581 | 0.00995 | -0.02 | -58.362
-5.5 | -0.525 | 0.00968 | -0.021 | -54.183
-5 | -0.467 | 0.00944 | -0.021 | -49.494
-4.5 | -0.409 | 0.00923 | -0.022 | -44.365
-4 | -0.351 | 0.00902 | -0.022 | -38.89
-3.5 | -0.292 | 0.00949 | -0.022 | -30.704
-3 | -0.232 | 0.00931 | -0.023 | -24.9
-2.5 | -0.172 | 0.00908 | -0.023 | -18.933
-2 | -0.112 | 0.00887 | -0.023 | -12.593
-1.5 | -0.051 | 0.00867 | -0.024 | -5.928
-1 | 0.009 | 0.00861 | -0.024 | 1.05
-0.5 | 0.07 | 0.00859 | -0.025 | 8.096
0 | 0.13 | 0.00854 | -0.025 | 15.215
0.5 | 0.19 | 0.0086 | -0.025 | 22.138
1 | 0.251 | 0.00799 | -0.026 | 31.395
1.5 | 0.311 | 0.00803 | -0.026 | 38.726
2 | 0.371 | 0.00858 | -0.026 | 43.249
2.5 | 0.431 | 0.00874 | -0.027 | 49.325
3 | 0.491 | 0.00855 | -0.027 | 57.35
3.5 | 0.55 | 0.0092 | -0.027 | 59.733
4 | 0.609 | 0.00962 | -0.028 | 63.269
4.5 | 0.667 | 0.0093 | -0.028 | 71.67
5 | 0.724 | 0.0097 | -0.029 | 74.623
5.5 | 0.78 | 0.01009 | -0.029 | 77.313
6 | 0.835 | 0.00974 | -0.029 | 85.777
6.5 | 0.889 | 0.01012 | -0.03 | 87.802
7 | 0.941 | 0.01051 | -0.03 | 89.518
7.5 | 0.99 | 0.01025 | -0.03 | 96.577
8 | 1.038 | 0.01005 | -0.031 | 103.196
8.5 | 1.082 | 0.00995 | -0.031 | 108.822
9 | 1.124 | 0.01041 | -0.031 | 108.023
9.5 | 1.162 | 0.01148 | -0.032 | 101.205
10 | 1.195 | 0.01203 | -0.032 | 99.361
10.5 | 1.225 | 0.01265 | -0.032 | 96.823
11 | 1.249 | 0.01333 | -0.032 | 93.67
11.5 | 1.268 | 0.0141 | -0.033 | 89.935
12 | 1.283 | 0.015 | -0.033 | 85.512
12.5 | 1.291 | 0.01608 | -0.033 | 80.255
13 | 1.293 | 0.01745 | -0.033 | 74.124
13.5 | 1.288 | 0.01938 | -0.033 | 66.437
14 | 1.274 | 0.02186 | -0.033 | 58.273
14.5 | 1.253 | 0.02548 | -0.033 | 49.168
15 | 1.225 | 0.03052 | -0.033 | 40.159
15.5 | 1.193 | 0.0374 | -0.032 | 31.89
16 | 1.156 | 0.04643 | -0.031 | 24.901
16.5 | 1.119 | 0.05656 | -0.031 | 19.782
17 | 1.081 | 0.0682 | -0.03 | 15.843
17.5 | 1.039 | 0.08289 | -0.029 | 12.536
18 | 1.002 | 0.09596 | -0.028 | 10.439

## 86. Re 6M Mach 0.10 (2)
BIGFOIL.COM POLAR EXPORT
NACA1412
NACA1412 |  |  |  | Cl Max: | 1.7447 | at alpha= | 19.5 | deg
XFOIL ncrit=9 |  |  |  | L/D Max: | 120.051 | at alpha= | 9.5 | deg
Re: | 6000000 |  |  | Cd Min: | 0.04845 | at alpha= | 20 | deg
Mach: | 0.1 |  |  | Cl=0 at alpha= | -1.1229 | deg
|  |  |  | @ Cl=0.1, Cd= | 0.0051012
|  |  |  | @ Cl=0.4, Cd= | 0.0053224
|  |  |  | @ Cl=0.6, Cd= | 0.0060465
alpha (deg) | Cl | Cd | Cm | Cl/Cd
-20 | -1.6203 | 0.04378 | -0.0637 | -37.0101
-19.5 | -1.6374 | 0.036 | -0.067 | -45.4833
-19 | -1.6384 | 0.03084 | -0.0679 | -53.1258
-18.5 | -1.6325 | 0.02699 | -0.0673 | -60.4854
-18 | -1.6207 | 0.02417 | -0.0653 | -67.0542
-17.5 | -1.6041 | 0.02207 | -0.0625 | -72.6824
-17 | -1.5847 | 0.0204 | -0.0589 | -77.6814
-16.5 | -1.5637 | 0.01903 | -0.0547 | -82.1703
-16 | -1.5467 | 0.01782 | -0.0489 | -86.7957
-15.5 | -1.5271 | 0.01671 | -0.0429 | -91.3884
-15 | -1.4989 | 0.01579 | -0.0383 | -94.9272
-14.5 | -1.4684 | 0.01501 | -0.0338 | -97.8281
-14 | -1.43 | 0.01428 | -0.0307 | -100.1401
-13.5 | -1.3737 | 0.01355 | -0.0313 | -101.3801
-13 | -1.3172 | 0.01274 | -0.0319 | -103.3909
-12.5 | -1.2595 | 0.01196 | -0.0326 | -105.3094
-12 | -1.1998 | 0.01133 | -0.0337 | -105.8959
-11.5 | -1.1385 | 0.01079 | -0.035 | -105.5144
-11 | -1.0858 | 0.01014 | -0.0345 | -107.0809
-10.5 | -1.0277 | 0.00961 | -0.035 | -106.9407
-10 | -0.966 | 0.00913 | -0.0362 | -105.805
-9.5 | -0.8995 | 0.00859 | -0.0386 | -104.7148
-9 | -0.8383 | 0.00818 | -0.0397 | -102.4817
-8.5 | -0.7751 | 0.00774 | -0.0413 | -100.1421
-8 | -0.7195 | 0.0074 | -0.0411 | -97.2297
-7.5 | -0.6669 | 0.00713 | -0.0401 | -93.5344
-7 | -0.6159 | 0.00687 | -0.0388 | -89.6507
-6.5 | -0.5645 | 0.00663 | -0.0376 | -85.1433
-6 | -0.5131 | 0.00643 | -0.0364 | -79.7978
-5.5 | -0.4615 | 0.00625 | -0.0352 | -73.84
-5 | -0.4095 | 0.00609 | -0.0341 | -67.2414
-4.5 | -0.3571 | 0.00594 | -0.033 | -60.1178
-4 | -0.3048 | 0.00578 | -0.032 | -52.7336
-3.5 | -0.2521 | 0.00566 | -0.0311 | -44.5406
-3 | -0.1994 | 0.00555 | -0.0301 | -35.9279
-2.5 | -0.1464 | 0.00544 | -0.0293 | -26.9118
-2 | -0.0933 | 0.00533 | -0.0285 | -17.5047
-1.5 | -0.0402 | 0.00524 | -0.0276 | -7.6718
-1 | 0.0131 | 0.00518 | -0.0269 | 2.529
-0.5 | 0.0665 | 0.00512 | -0.0261 | 12.9883
0 | 0.12 | 0.00509 | -0.0254 | 23.5756
0.5 | 0.1729 | 0.00505 | -0.0245 | 34.2376
1 | 0.2255 | 0.00502 | -0.0236 | 44.9203
1.5 | 0.2777 | 0.00506 | -0.0226 | 54.8814
2 | 0.3294 | 0.00516 | -0.0216 | 63.8372
2.5 | 0.3809 | 0.00527 | -0.0205 | 72.277
3 | 0.4319 | 0.00541 | -0.0193 | 79.8336
3.5 | 0.4824 | 0.00557 | -0.0179 | 86.6068
4 | 0.5319 | 0.00576 | -0.0164 | 92.3438
4.5 | 0.5806 | 0.00596 | -0.0147 | 97.4161
5 | 0.6277 | 0.00617 | -0.0126 | 101.7342
5.5 | 0.6767 | 0.00638 | -0.0109 | 106.0658
6 | 0.7362 | 0.00672 | -0.0116 | 109.5536
6.5 | 0.8061 | 0.00714 | -0.0147 | 112.8992
7 | 0.8758 | 0.00759 | -0.0178 | 115.3887
7.5 | 0.9353 | 0.008 | -0.0185 | 116.9125
8 | 0.9911 | 0.00842 | -0.0185 | 117.7078
8.5 | 1.0536 | 0.00885 | -0.0201 | 119.0508
9 | 1.1152 | 0.0093 | -0.0214 | 119.914
9.5 | 1.1765 | 0.0098 | -0.0227 | 120.051
10 | 1.2373 | 0.01033 | -0.024 | 119.7773
10.5 | 1.2848 | 0.01081 | -0.0224 | 118.8529
11 | 1.3239 | 0.01129 | -0.019 | 117.2631
11.5 | 1.3618 | 0.0119 | -0.0155 | 114.437
12 | 1.4016 | 0.0124 | -0.0124 | 113.0323
12.5 | 1.4409 | 0.013 | -0.0093 | 110.8385
13 | 1.4781 | 0.01374 | -0.0061 | 107.5764
13.5 | 1.5131 | 0.01446 | -0.0024 | 104.6404
14 | 1.5442 | 0.01513 | 0.0019 | 102.0621
14.5 | 1.5754 | 0.01595 | 0.0058 | 98.7712
15 | 1.6045 | 0.01696 | 0.0096 | 94.605
15.5 | 1.6307 | 0.0182 | 0.0135 | 89.5989
16 | 1.6542 | 0.01968 | 0.0172 | 84.0549
16.5 | 1.6781 | 0.02124 | 0.0203 | 79.0066
17 | 1.7 | 0.02308 | 0.0232 | 73.6568
17.5 | 1.7181 | 0.02537 | 0.0257 | 67.7217
18 | 1.7327 | 0.02816 | 0.0278 | 61.5305
18.5 | 1.7414 | 0.0317 | 0.0293 | 54.9338
19 | 1.7446 | 0.03611 | 0.03 | 48.3135
19.5 | 1.7447 | 0.04126 | 0.0298 | 42.2855
20 | 1.7301 | 0.04845 | 0.0285 | 35.709

## 87. Re 6M Mach 0.25 (1)
BIGFOIL.COM POLAR EXPORT
NACA1412
NACA1412 |  |  |  | Cl Max: | 1.23 | at alpha= | 11.5 | deg
JavaFoil+Calcfoil stall+Eppler ext transition |  |  |  | L/D Max: | 110.232 | at alpha= | 8.5 | deg
Re: | 6000000 |  |  | Cd Min: | 0.00815 | at alpha= | 1 | deg
Mach: | 0.25 |  |  | Cl=0 at alpha= | -1.0726 | deg
|  |  |  | @ Cl=0.1, Cd= | 0.0087554
|  |  |  | @ Cl=0.4, Cd= | 0.0083821
|  |  |  | @ Cl=0.6, Cd= | 0.0091783
alpha (deg) | Cl | Cd | Cm | Cl/Cd
-16.5 | -0.619 | 0.12448 | -0.008 | -4.973
-16 | -0.666 | 0.11441 | -0.008 | -5.819
-15.5 | -0.709 | 0.10451 | -0.009 | -6.785
-15 | -0.749 | 0.09459 | -0.009 | -7.92
-14.5 | -0.786 | 0.08397 | -0.01 | -9.366
-14 | -0.824 | 0.07078 | -0.011 | -11.641
-13.5 | -0.859 | 0.05801 | -0.012 | -14.806
-13 | -0.9 | 0.04207 | -0.013 | -21.387
-12.5 | -0.94 | 0.02842 | -0.015 | -33.089
-12 | -0.973 | 0.0194 | -0.016 | -50.145
-11.5 | -0.988 | 0.01527 | -0.016 | -64.693
-11 | -0.987 | 0.01338 | -0.017 | -73.757
-10.5 | -0.973 | 0.01232 | -0.018 | -78.986
-10 | -0.951 | 0.01155 | -0.018 | -82.303
-9.5 | -0.921 | 0.00994 | -0.018 | -92.678
-9 | -0.886 | 0.00985 | -0.019 | -90.014
-8.5 | -0.846 | 0.01039 | -0.019 | -81.492
-8 | -0.802 | 0.00994 | -0.02 | -80.691
-7.5 | -0.754 | 0.01007 | -0.02 | -74.846
-7 | -0.703 | 0.01035 | -0.02 | -67.944
-6.5 | -0.65 | 0.00992 | -0.021 | -65.477
-6 | -0.595 | 0.00961 | -0.021 | -61.849
-5.5 | -0.538 | 0.01001 | -0.021 | -53.685
-5 | -0.479 | 0.00969 | -0.022 | -49.458
-4.5 | -0.42 | 0.00946 | -0.022 | -44.423
-4 | -0.36 | 0.00922 | -0.023 | -39.045
-3.5 | -0.299 | 0.00906 | -0.023 | -33.053
-3 | -0.238 | 0.00955 | -0.023 | -24.939
-2.5 | -0.177 | 0.00932 | -0.024 | -18.954
-2 | -0.115 | 0.00905 | -0.024 | -12.686
-1.5 | -0.053 | 0.00888 | -0.024 | -5.948
-1 | 0.009 | 0.00879 | -0.025 | 1.057
-0.5 | 0.071 | 0.00876 | -0.025 | 8.16
0 | 0.134 | 0.00875 | -0.026 | 15.261
0.5 | 0.196 | 0.00878 | -0.026 | 22.277
1 | 0.258 | 0.00815 | -0.026 | 31.627
1.5 | 0.32 | 0.00824 | -0.027 | 38.78
2 | 0.381 | 0.00833 | -0.027 | 45.794
2.5 | 0.443 | 0.0085 | -0.027 | 52.093
3 | 0.504 | 0.00877 | -0.028 | 57.447
3.5 | 0.565 | 0.00912 | -0.028 | 61.907
4 | 0.625 | 0.00922 | -0.029 | 67.79
4.5 | 0.684 | 0.00962 | -0.029 | 71.09
5 | 0.743 | 0.01001 | -0.029 | 74.164
5.5 | 0.8 | 0.0098 | -0.03 | 81.6
6 | 0.856 | 0.01011 | -0.03 | 84.624
6.5 | 0.91 | 0.00989 | -0.03 | 92.009
7 | 0.962 | 0.0103 | -0.031 | 93.372
7.5 | 1.01 | 0.01008 | -0.031 | 100.173
8 | 1.056 | 0.01 | -0.031 | 105.559
8.5 | 1.098 | 0.00996 | -0.032 | 110.232
9 | 1.136 | 0.01163 | -0.032 | 97.656
9.5 | 1.169 | 0.01224 | -0.032 | 95.475
10 | 1.195 | 0.01293 | -0.033 | 92.409
10.5 | 1.214 | 0.01371 | -0.033 | 88.57
11 | 1.226 | 0.01465 | -0.033 | 83.714
11.5 | 1.23 | 0.01577 | -0.033 | 77.992
12 | 1.225 | 0.01722 | -0.033 | 71.171
12.5 | 1.21 | 0.01928 | -0.033 | 62.763
13 | 1.184 | 0.02241 | -0.033 | 52.836
13.5 | 1.144 | 0.02756 | -0.033 | 41.53
14 | 1.091 | 0.03569 | -0.032 | 30.563
14.5 | 1.026 | 0.04868 | -0.031 | 21.079
15 | 0.959 | 0.06463 | -0.029 | 14.839
15.5 | 0.889 | 0.08414 | -0.027 | 10.569
16 | 0.824 | 0.10182 | -0.025 | 8.092
16.5 | 0.762 | 0.11584 | -0.024 | 6.579

## 88. Re 6M Mach 0.25 (2)
BIGFOIL.COM POLAR EXPORT
NACA1412
NACA1412 |  |  |  | Cl Max: | 1.6725 | at alpha= | 17 | deg
XFOIL ncrit=9 |  |  |  | L/D Max: | 118.301 | at alpha= | 8.5 | deg
Re: | 6000000 |  |  | Cd Min: | 0.15677 | at alpha= | -20 | deg
Mach: | 0.25 |  |  | Cl=0 at alpha= | -1.1203 | deg
|  |  |  | @ Cl=0.1, Cd= | 0.005147
|  |  |  | @ Cl=0.4, Cd= | 0.0053701
|  |  |  | @ Cl=0.6, Cd= | 0.0060709
alpha (deg) | Cl | Cd | Cm | Cl/Cd
-20 | -0.9882 | 0.15677 | 0.0006 | -6.3035
-19.5 | -1.0752 | 0.13261 | -0.015 | -8.108
-19 | -1.225 | 0.10108 | -0.0357 | -12.1191
-18.5 | -1.3752 | 0.07257 | -0.0542 | -18.95
-18 | -1.4557 | 0.05459 | -0.0658 | -26.6661
-17.5 | -1.4998 | 0.04194 | -0.0738 | -35.7606
-17 | -1.5242 | 0.03302 | -0.078 | -46.1599
-16.5 | -1.5251 | 0.02783 | -0.078 | -54.8006
-16 | -1.5204 | 0.02408 | -0.0755 | -63.1395
-15.5 | -1.5091 | 0.02145 | -0.0711 | -70.3543
-15 | -1.4913 | 0.01963 | -0.0655 | -75.9705
-14.5 | -1.4844 | 0.0181 | -0.0569 | -82.011
-14 | -1.4673 | 0.01678 | -0.0491 | -87.4434
-13.5 | -1.4396 | 0.01568 | -0.0428 | -91.8112
-13 | -1.3801 | 0.01456 | -0.0422 | -94.7871
-12.5 | -1.3184 | 0.01358 | -0.042 | -97.0839
-12 | -1.2561 | 0.01262 | -0.042 | -99.5325
-11.5 | -1.1923 | 0.01173 | -0.0423 | -101.6454
-11 | -1.1326 | 0.01102 | -0.0417 | -102.7768
-10.5 | -1.0719 | 0.01036 | -0.0413 | -103.4653
-10 | -1.0081 | 0.00967 | -0.0416 | -104.2503
-9.5 | -0.9376 | 0.00913 | -0.0434 | -102.6944
-9 | -0.8724 | 0.00854 | -0.0442 | -102.1546
-8.5 | -0.8034 | 0.00807 | -0.0458 | -99.5539
-8 | -0.7447 | 0.00767 | -0.0453 | -97.0926
-7.5 | -0.6902 | 0.00733 | -0.0438 | -94.161
-7 | -0.6367 | 0.00706 | -0.0422 | -90.1841
-6.5 | -0.5835 | 0.00682 | -0.0405 | -85.5572
-6 | -0.5301 | 0.00659 | -0.039 | -80.4401
-5.5 | -0.4766 | 0.00639 | -0.0375 | -74.5853
-5 | -0.4229 | 0.00619 | -0.0361 | -68.3199
-4.5 | -0.369 | 0.00603 | -0.0348 | -61.194
-4 | -0.3145 | 0.00589 | -0.0336 | -53.3956
-3.5 | -0.2604 | 0.00574 | -0.0325 | -45.3659
-3 | -0.2058 | 0.00561 | -0.0314 | -36.6845
-2.5 | -0.1512 | 0.00549 | -0.0304 | -27.541
-2 | -0.0965 | 0.00538 | -0.0294 | -17.9368
-1 | 0.0132 | 0.00523 | -0.0276 | 2.5239
-0.5 | 0.0684 | 0.00517 | -0.0268 | 13.2302
0 | 0.1234 | 0.00513 | -0.026 | 24.0546
0.5 | 0.178 | 0.00509 | -0.0251 | 34.9705
1 | 0.2322 | 0.00507 | -0.0241 | 45.7988
1.5 | 0.2856 | 0.00512 | -0.0229 | 55.7812
2 | 0.339 | 0.0052 | -0.0217 | 65.1923
2.5 | 0.3918 | 0.00535 | -0.0204 | 73.2336
3 | 0.4447 | 0.00548 | -0.0191 | 81.1496
4 | 0.5474 | 0.00585 | -0.0158 | 93.5726
4.5 | 0.5976 | 0.00606 | -0.0139 | 98.6139
5 | 0.646 | 0.00628 | -0.0115 | 102.8662
5.5 | 0.6959 | 0.00653 | -0.0093 | 106.5697
6 | 0.7601 | 0.00691 | -0.0103 | 110
7 | 0.906 | 0.00783 | -0.0162 | 115.7088
7.5 | 0.9676 | 0.00829 | -0.0165 | 116.7189
8 | 1.0275 | 0.00874 | -0.0164 | 117.5629
8.5 | 1.0931 | 0.00924 | -0.0175 | 118.3009
9 | 1.1578 | 0.00979 | -0.0184 | 118.2635
9.5 | 1.2222 | 0.01039 | -0.0192 | 117.6323
10 | 1.2819 | 0.01095 | -0.019 | 117.0685
10.5 | 1.3211 | 0.01153 | -0.0144 | 114.5794
11 | 1.3608 | 0.01214 | -0.01 | 112.0923
11.5 | 1.4007 | 0.01277 | -0.0057 | 109.6868
12 | 1.4392 | 0.01355 | -0.0013 | 106.214
12.5 | 1.4724 | 0.01437 | 0.0041 | 102.4635
13 | 1.5052 | 0.01518 | 0.0093 | 99.1568
13.5 | 1.5378 | 0.01619 | 0.0142 | 94.9846
14 | 1.5663 | 0.01752 | 0.0191 | 89.4007
14.5 | 1.591 | 0.01918 | 0.0239 | 82.951
15 | 1.6166 | 0.02096 | 0.028 | 77.1279
15.5 | 1.639 | 0.02314 | 0.0317 | 70.8297
16 | 1.6552 | 0.02602 | 0.035 | 63.6126
16.5 | 1.6678 | 0.02955 | 0.0373 | 56.4399
17 | 1.6725 | 0.03414 | 0.0387 | 48.9895
17.5 | 1.6687 | 0.04004 | 0.0387 | 41.6758
18 | 1.6538 | 0.04766 | 0.0372 | 34.7
18.5 | 1.6261 | 0.05734 | 0.0339 | 28.3589
19 | 1.5856 | 0.06919 | 0.0288 | 22.9166
19.5 | 1.5443 | 0.08163 | 0.0229 | 18.9183
20 | 1.4781 | 0.09807 | 0.0143 | 15.0719

## 89. Re 6M Mach 0.50 (1)
BIGFOIL.COM POLAR EXPORT
NACA1412
NACA1412 |  |  |  | Cl Max: | 1.141 | at alpha= | 20 | deg
JavaFoil+Calcfoil stall+Eppler ext transition |  |  |  | L/D Max: | 99.882 | at alpha= | 6.5 | deg
Re: | 6000000 |  |  | Cd Min: | 0.00852 | at alpha= | -1.5 | deg
Mach: | 0.5 |  |  | Cl=0 at alpha= | -1.0725 | deg
|  |  |  | @ Cl=0.1, Cd= | 0.0089297
|  |  |  | @ Cl=0.4, Cd= | 0.0087458
|  |  |  | @ Cl=0.6, Cd= | 0.0090479
alpha (deg) | Cl | Cd | Cm | Cl/Cd
-20 | -1.026 | 0.15436 | -0.008 | -6.647
-19.5 | -1 | 0.15125 | -0.008 | -6.611
-19 | -0.973 | 0.14127 | -0.008 | -6.888
-18.5 | -0.948 | 0.13078 | -0.008 | -7.246
-18 | -0.919 | 0.13593 | -0.008 | -6.759
-17.5 | -0.893 | 0.12468 | -0.008 | -7.163
-17 | -0.865 | 0.13119 | -0.008 | -6.597
-16.5 | -0.839 | 0.11757 | -0.009 | -7.138
-16 | -0.818 | 0.10539 | -0.01 | -7.761
-15.5 | -0.786 | 0.10945 | -0.009 | -7.178
-15 | -0.766 | 0.09668 | -0.01 | -7.919
-14.5 | -0.731 | 0.10243 | -0.009 | -7.139
-14 | -0.715 | 0.08606 | -0.011 | -8.31
-13.5 | -0.678 | 0.09344 | -0.01 | -7.255
-13 | -0.664 | 0.0755 | -0.012 | -8.8
-12.5 | -0.625 | 0.08353 | -0.01 | -7.481
-12 | -0.609 | 0.07086 | -0.012 | -8.595
-11.5 | -0.575 | 0.07204 | -0.012 | -7.983
-11 | -0.542 | 0.07509 | -0.01 | -7.214
-10.5 | -0.542 | 0.04876 | -0.015 | -11.117
-10 | -0.501 | 0.05604 | -0.014 | -8.937
-9.5 | -0.466 | 0.05944 | -0.013 | -7.836
-9 | -0.443 | 0.0528 | -0.014 | -8.389
-8.5 | -0.595 | 0.03539 | -0.017 | -16.82
-8 | -0.765 | 0.01285 | -0.022 | -59.539
-7.5 | -0.768 | 0.01151 | -0.022 | -66.754
-7 | -0.741 | 0.01014 | -0.023 | -73.121
-6.5 | -0.7 | 0.01056 | -0.023 | -66.234
-6 | -0.648 | 0.01 | -0.023 | -64.807
-5.5 | -0.591 | 0.01012 | -0.024 | -58.355
-5 | -0.53 | 0.01028 | -0.024 | -51.534
-4.5 | -0.466 | 0.01001 | -0.025 | -46.556
-4 | -0.4 | 0.00933 | -0.025 | -42.891
-3.5 | -0.333 | 0.01002 | -0.026 | -33.26
-3 | -0.266 | 0.0093 | -0.026 | -28.543
-2.5 | -0.197 | 0.00898 | -0.026 | -21.933
-2 | -0.128 | 0.00873 | -0.027 | -14.678
-1.5 | -0.059 | 0.00852 | -0.027 | -6.921
-1 | 0.01 | 0.00903 | -0.028 | 1.149
-0.5 | 0.08 | 0.00895 | -0.028 | 8.918
0 | 0.149 | 0.00888 | -0.029 | 16.803
0.5 | 0.219 | 0.00895 | -0.029 | 24.408
1 | 0.288 | 0.00899 | -0.029 | 32.013
1.5 | 0.357 | 0.00902 | -0.03 | 39.543
2 | 0.426 | 0.00858 | -0.03 | 49.63
2.5 | 0.494 | 0.00879 | -0.031 | 56.221
3 | 0.562 | 0.00915 | -0.031 | 61.388
3.5 | 0.629 | 0.00897 | -0.032 | 70.084
4 | 0.695 | 0.00946 | -0.032 | 73.501
4.5 | 0.759 | 0.00938 | -0.032 | 80.982
5 | 0.822 | 0.00994 | -0.033 | 82.675
5.5 | 0.881 | 0.00986 | -0.033 | 89.371
6 | 0.936 | 0.00982 | -0.033 | 95.381
6.5 | 0.986 | 0.00987 | -0.034 | 99.882
7 | 1.026 | 0.01179 | -0.034 | 87.085
7.5 | 1.052 | 0.01267 | -0.035 | 83.021
8 | 1.053 | 0.01383 | -0.035 | 76.121
8.5 | 1.002 | 0.01561 | -0.035 | 64.22
9 | 0.63 | 0.02562 | -0.033 | 24.601
9.5 | 0.68 | 0.02135 | -0.034 | 31.864
10 | 0.705 | 0.02363 | -0.034 | 29.829
10.5 | 0.737 | 0.0241 | -0.035 | 30.566
11 | 0.659 | 0.07609 | -0.02 | 8.657
11.5 | 0.706 | 0.06665 | -0.027 | 10.595
12 | 0.782 | 0.04381 | -0.033 | 17.843
12.5 | 0.737 | 0.09121 | -0.02 | 8.082
13 | 0.778 | 0.08296 | -0.025 | 9.38
13.5 | 0.857 | 0.05552 | -0.032 | 15.427
14 | 0.821 | 0.09951 | -0.023 | 8.251
14.5 | 0.868 | 0.08781 | -0.028 | 9.885
15 | 0.873 | 0.11057 | -0.022 | 7.893
15.5 | 0.907 | 0.10537 | -0.025 | 8.608
16 | 0.927 | 0.11987 | -0.023 | 7.73
16.5 | 0.955 | 0.11696 | -0.024 | 8.165
17 | 0.98 | 0.13031 | -0.024 | 7.52
17.5 | 1.009 | 0.12499 | -0.025 | 8.074
18 | 1.034 | 0.13751 | -0.025 | 7.52
18.5 | 1.061 | 0.13428 | -0.026 | 7.904
19 | 1.087 | 0.14755 | -0.026 | 7.367
19.5 | 1.119 | 0.15276 | -0.027 | 7.323
20 | 1.141 | 0.15625 | -0.027 | 7.3

## 90. Re 6M Mach 0.50 (2)
BIGFOIL.COM POLAR EXPORT
NACA1412
NACA1412 |  |  |  | Cl Max: | 1.3235 | at alpha= | 10 | deg
XFOIL ncrit=9 |  |  |  | L/D Max: | 114.945 | at alpha= | 7 | deg
Re: | 6000000 |  |  | Cd Min: | 0.12673 | at alpha= | -14.5 | deg
Mach: | 0.5 |  |  | Cl=0 at alpha= | -1.1098 | deg
|  |  |  | @ Cl=0.1, Cd= | 0.0053645
|  |  |  | @ Cl=0.4, Cd= | 0.0055225
|  |  |  | @ Cl=0.6, Cd= | 0.0062991
alpha (deg) | Cl | Cd | Cm | Cl/Cd
-14.5 | -0.7562 | 0.12673 | -0.0219 | -5.967
-14 | -0.7768 | 0.1147 | -0.029 | -6.7724
-13.5 | -0.7988 | 0.10311 | -0.0358 | -7.7471
-13 | -0.8245 | 0.09168 | -0.0427 | -8.9932
-12.5 | -0.8529 | 0.08046 | -0.0493 | -10.6003
-12 | -0.8822 | 0.06952 | -0.0555 | -12.6899
-11.5 | -0.9135 | 0.05836 | -0.0616 | -15.6528
-11 | -0.9423 | 0.04643 | -0.069 | -20.2951
-10.5 | -0.9744 | 0.03442 | -0.0786 | -28.3091
-10 | -1.0135 | 0.0267 | -0.0789 | -37.9588
-9.5 | -1.0318 | 0.01909 | -0.078 | -54.0492
-8.5 | -0.9422 | 0.01028 | -0.0706 | -91.6537
-8 | -0.8592 | 0.00909 | -0.069 | -94.5215
-7.5 | -0.7938 | 0.00848 | -0.0647 | -93.6085
-7 | -0.7321 | 0.00799 | -0.0601 | -91.627
-6.5 | -0.6705 | 0.0076 | -0.0559 | -88.2237
-6 | -0.6085 | 0.00727 | -0.0523 | -83.7001
-5.5 | -0.5463 | 0.00698 | -0.049 | -78.2665
-5 | -0.484 | 0.00672 | -0.0461 | -72.0238
-4.5 | -0.4215 | 0.00651 | -0.0436 | -64.7465
-4 | -0.3592 | 0.00629 | -0.0413 | -57.1065
-3.5 | -0.2965 | 0.00612 | -0.0393 | -48.4477
-3 | -0.2346 | 0.00595 | -0.0373 | -39.4286
-2.5 | -0.1727 | 0.00581 | -0.0356 | -29.7246
-2 | -0.1106 | 0.00568 | -0.034 | -19.4718
-1.5 | -0.0487 | 0.00555 | -0.0325 | -8.7748
-1 | 0.0137 | 0.00547 | -0.0311 | 2.5046
-0.5 | 0.0758 | 0.00538 | -0.0298 | 14.0892
0 | 0.1382 | 0.00534 | -0.0285 | 25.8801
0.5 | 0.1999 | 0.00531 | -0.0271 | 37.646
1 | 0.2607 | 0.00532 | -0.0256 | 49.0038
2 | 0.3805 | 0.00547 | -0.0219 | 69.5612
2.5 | 0.4399 | 0.00563 | -0.0199 | 78.135
3 | 0.4986 | 0.00585 | -0.0175 | 85.2308
3.5 | 0.5565 | 0.0061 | -0.015 | 91.2295
4 | 0.6133 | 0.00636 | -0.012 | 96.4308
4.5 | 0.6687 | 0.00661 | -0.0084 | 101.1649
5 | 0.722 | 0.00688 | -0.0042 | 104.9419
5.5 | 0.778 | 0.00719 | -0.0003 | 108.2058
6 | 0.8711 | 0.00779 | -0.0038 | 111.8228
6.5 | 0.9626 | 0.00841 | -0.0063 | 114.459
7 | 1.0414 | 0.00906 | -0.0058 | 114.9448
7.5 | 1.1144 | 0.00974 | -0.0038 | 114.4148
8 | 1.1947 | 0.01054 | -0.0025 | 113.3491
8.5 | 1.2743 | 0.01158 | -0.0005 | 110.0432
9 | 1.3097 | 0.01267 | 0.0093 | 103.3702
9.5 | 1.3216 | 0.01416 | 0.0222 | 93.3333
10 | 1.3235 | 0.01704 | 0.0337 | 77.6702
10.5 | 1.3068 | 0.02174 | 0.0428 | 60.1104
11 | 1.278 | 0.02869 | 0.0469 | 44.5451
11.5 | 1.2407 | 0.03817 | 0.0455 | 32.5046
12 | 1.2055 | 0.04894 | 0.0409 | 24.6322
12.5 | 1.1685 | 0.06069 | 0.0348 | 19.2536
13 | 1.1352 | 0.07254 | 0.0285 | 15.6493
13.5 | 1.1041 | 0.08447 | 0.0223 | 13.0709
14 | 1.073 | 0.0967 | 0.0158 | 11.0962
14.5 | 1.0452 | 0.10882 | 0.0093 | 9.6049
15 | 1.0207 | 0.12084 | 0.0027 | 8.4467

## 91. Re 6M Mach 0.15 (1)
BIGFOIL.COM POLAR EXPORT
NACA1412
NACA1412 |  |  |  | Cl Max: | 1.438 | at alpha= | 13 | deg
AeroFoil |  |  |  | L/D Max: | 107.778 | at alpha= | 9 | deg
Re: | 6000000 |  |  | Cd Min: | 0.0064 | at alpha= | 1 | deg
Mach: | 0.15 |  |  | Cl=0 at alpha= | -1.0756 | deg
|  |  |  | @ Cl=0.1, Cd= | 0.0065
|  |  |  | @ Cl=0.4, Cd= | 0.0065605
|  |  |  | @ Cl=0.6, Cd= | 0.0069975
alpha (deg) | Cl | Cd | Cm | Cl/Cd
-8 | -0.813 | 0.0087 | -0.02 | -93.4483
-7 | -0.7 | 0.0081 | -0.021 | -86.4198
-6 | -0.582 | 0.0077 | -0.022 | -75.5844
-5 | -0.465 | 0.0075 | -0.023 | -62
-4 | -0.347 | 0.0072 | -0.024 | -48.1944
-3 | -0.228 | 0.0069 | -0.025 | -33.0435
-2 | -0.11 | 0.0067 | -0.026 | -16.4179
-1 | 0.009 | 0.0065 | -0.027 | 1.3846
0 | 0.127 | 0.0065 | -0.027 | 19.5385
1 | 0.246 | 0.0064 | -0.028 | 38.4375
2 | 0.364 | 0.0065 | -0.029 | 56
3 | 0.483 | 0.0067 | -0.03 | 72.0896
4 | 0.601 | 0.007 | -0.031 | 85.8571
5 | 0.717 | 0.0077 | -0.031 | 93.1169
6 | 0.831 | 0.0083 | -0.032 | 100.1205
7 | 0.944 | 0.0091 | -0.033 | 103.7363
8 | 1.055 | 0.0099 | -0.034 | 106.5657
9 | 1.164 | 0.0108 | -0.035 | 107.7778
10 | 1.267 | 0.0119 | -0.036 | 106.4706
11 | 1.341 | 0.0131 | -0.037 | 102.3664
12 | 1.408 | 0.0146 | -0.039 | 96.4384
13 | 1.438 | 0.0163 | -0.042 | 88.2209

## 92. Re 7M Mach 0.00 (1)
BIGFOIL.COM POLAR EXPORT
NACA1412
NACA1412 |  |  |  | Cl Max: | 1.308 | at alpha= | 13 | deg
JavaFoil+Calcfoil stall+Eppler ext transition |  |  |  | L/D Max: | 113.405 | at alpha= | 9.5 | deg
Re: | 7000000 |  |  | Cd Min: | 0.00804 | at alpha= | 1.5 | deg
Mach: | 0 |  |  | Cl=0 at alpha= | -1.075 | deg
|  |  |  | @ Cl=0.1, Cd= | 0.0085055
|  |  |  | @ Cl=0.4, Cd= | 0.009039
|  |  |  | @ Cl=0.6, Cd= | 0.0094844
alpha (deg) | Cl | Cd | Cm | Cl/Cd
-18 | -0.882 | 0.11109 | -0.008 | -7.938
-17.5 | -0.901 | 0.10193 | -0.009 | -8.84
-17 | -0.92 | 0.09257 | -0.009 | -9.935
-16.5 | -0.938 | 0.08307 | -0.01 | -11.29
-16 | -0.958 | 0.07197 | -0.01 | -13.305
-15.5 | -0.979 | 0.05965 | -0.011 | -16.418
-15 | -1.001 | 0.04796 | -0.012 | -20.867
-14.5 | -1.025 | 0.03645 | -0.013 | -28.11
-14 | -1.045 | 0.0276 | -0.013 | -37.868
-13.5 | -1.063 | 0.02077 | -0.014 | -51.169
-13 | -1.074 | 0.0166 | -0.015 | -64.668
-12.5 | -1.073 | 0.01447 | -0.015 | -74.134
-12 | -1.063 | 0.01314 | -0.016 | -80.871
-11.5 | -1.044 | 0.01211 | -0.016 | -86.187
-11 | -1.019 | 0.01146 | -0.017 | -88.91
-10.5 | -0.99 | 0.0109 | -0.017 | -90.771
-10 | -0.956 | 0.00985 | -0.017 | -97.027
-9.5 | -0.918 | 0.00987 | -0.018 | -93.018
-9 | -0.877 | 0.00997 | -0.018 | -88.032
-8.5 | -0.834 | 0.01013 | -0.019 | -82.305
-8 | -0.786 | 0.0104 | -0.019 | -75.651
-7.5 | -0.737 | 0.01007 | -0.019 | -73.178
-7 | -0.686 | 0.0097 | -0.02 | -70.674
-6.5 | -0.633 | 0.01013 | -0.02 | -62.453
-6 | -0.578 | 0.00981 | -0.02 | -58.918
-5.5 | -0.522 | 0.00952 | -0.021 | -54.862
-5 | -0.465 | 0.00929 | -0.021 | -50.105
-4.5 | -0.407 | 0.0091 | -0.021 | -44.762
-4 | -0.349 | 0.0096 | -0.022 | -36.345
-3.5 | -0.29 | 0.0094 | -0.022 | -30.862
-3 | -0.231 | 0.00922 | -0.023 | -25.019
-2.5 | -0.171 | 0.00895 | -0.023 | -19.118
-2 | -0.111 | 0.00872 | -0.023 | -12.747
-1.5 | -0.051 | 0.00862 | -0.024 | -5.936
-1 | 0.009 | 0.00856 | -0.024 | 1.051
-0.5 | 0.069 | 0.00849 | -0.024 | 8.149
0 | 0.129 | 0.00852 | -0.025 | 15.185
0.5 | 0.189 | 0.00855 | -0.025 | 22.166
1 | 0.25 | 0.00855 | -0.025 | 29.191
1.5 | 0.309 | 0.00804 | -0.026 | 38.492
2 | 0.369 | 0.00938 | -0.026 | 39.357
2.5 | 0.429 | 0.00872 | -0.027 | 49.19
3 | 0.488 | 0.00887 | -0.027 | 55.019
3.5 | 0.547 | 0.00917 | -0.027 | 59.641
4 | 0.606 | 0.00952 | -0.028 | 63.598
4.5 | 0.663 | 0.00994 | -0.028 | 66.767
5 | 0.721 | 0.00957 | -0.028 | 75.249
5.5 | 0.777 | 0.00994 | -0.029 | 78.122
6 | 0.832 | 0.01027 | -0.029 | 80.954
6.5 | 0.885 | 0.0099 | -0.029 | 89.367
7 | 0.937 | 0.01027 | -0.03 | 91.262
7.5 | 0.987 | 0.01 | -0.03 | 98.63
8 | 1.034 | 0.0104 | -0.03 | 99.451
8.5 | 1.079 | 0.01019 | -0.031 | 105.893
9 | 1.122 | 0.01006 | -0.031 | 111.447
9.5 | 1.16 | 0.01023 | -0.031 | 113.405
10 | 1.195 | 0.01182 | -0.032 | 101.107
10.5 | 1.225 | 0.01215 | -0.032 | 100.828
11 | 1.252 | 0.01278 | -0.032 | 97.965
11.5 | 1.273 | 0.01347 | -0.033 | 94.542
12 | 1.29 | 0.01428 | -0.033 | 90.367
12.5 | 1.302 | 0.01533 | -0.033 | 84.945
13 | 1.308 | 0.01649 | -0.033 | 79.286
13.5 | 1.308 | 0.01785 | -0.033 | 73.251
14 | 1.299 | 0.01987 | -0.033 | 65.354
14.5 | 1.284 | 0.02258 | -0.033 | 56.852
15 | 1.262 | 0.02639 | -0.033 | 47.845
15.5 | 1.236 | 0.03165 | -0.033 | 39.041
16 | 1.204 | 0.0387 | -0.032 | 31.121
16.5 | 1.172 | 0.04683 | -0.032 | 25.023
17 | 1.135 | 0.05767 | -0.031 | 19.684
17.5 | 1.099 | 0.06927 | -0.03 | 15.87
18 | 1.064 | 0.0812 | -0.03 | 13.107

## 93. Re 7M Mach 0.00 (2)
BIGFOIL.COM POLAR EXPORT
NACA1412
NACA1412 |  |  |  | Cl Max: | 1.7836 | at alpha= | 19.5 | deg
XFOIL ncrit=9 |  |  |  | L/D Max: | 123.67 | at alpha= | 9.5 | deg
Re: | 7000000 |  |  | Cd Min: | 0.0404 | at alpha= | 20 | deg
Mach: | 0 |  |  | Cl=0 at alpha= | -1.1203 | deg
|  |  |  | @ Cl=0.1, Cd= | 0.005071
|  |  |  | @ Cl=0.4, Cd= | 0.0053289
|  |  |  | @ Cl=0.6, Cd= | 0.0059997
alpha (deg) | Cl | Cd | Cm | Cl/Cd
-20 | -1.6876 | 0.03319 | -0.0653 | -50.8466
-19.5 | -1.6879 | 0.02859 | -0.0654 | -59.0381
-19 | -1.6789 | 0.0254 | -0.0642 | -66.0984
-18.5 | -1.6653 | 0.02297 | -0.062 | -72.4989
-18 | -1.6476 | 0.02112 | -0.059 | -78.0114
-17.5 | -1.6265 | 0.01967 | -0.0556 | -82.6894
-17 | -1.6039 | 0.01848 | -0.0517 | -86.7911
-16.5 | -1.5812 | 0.01756 | -0.0469 | -90.0456
-16 | -1.5595 | 0.01659 | -0.0416 | -94.0024
-15.5 | -1.5329 | 0.01561 | -0.037 | -98.1999
-15 | -1.5037 | 0.01479 | -0.0327 | -101.67
-14.5 | -1.4683 | 0.01409 | -0.0293 | -104.2087
-14 | -1.4139 | 0.01337 | -0.0299 | -105.7517
-13.5 | -1.358 | 0.01272 | -0.0306 | -106.761
-13 | -1.3016 | 0.01202 | -0.0314 | -108.2862
-12.5 | -1.2445 | 0.01131 | -0.0323 | -110.0354
-12 | -1.1854 | 0.01073 | -0.0335 | -110.4753
-11.5 | -1.1289 | 0.01024 | -0.0341 | -110.2441
-11 | -1.0752 | 0.00967 | -0.0339 | -111.1892
-10.5 | -1.0171 | 0.00916 | -0.0347 | -111.0371
-10 | -0.9528 | 0.00873 | -0.0368 | -109.1409
-9.5 | -0.8899 | 0.00823 | -0.0386 | -108.1288
-9 | -0.8247 | 0.00783 | -0.0408 | -105.3257
-8.5 | -0.7692 | 0.00746 | -0.0408 | -103.1099
-8 | -0.7171 | 0.00719 | -0.0399 | -99.7357
-7.5 | -0.6661 | 0.00693 | -0.0388 | -96.1183
-7 | -0.6156 | 0.00669 | -0.0375 | -92.0179
-6.5 | -0.5645 | 0.00649 | -0.0364 | -86.98
-6 | -0.5131 | 0.0063 | -0.0353 | -81.4444
-5.5 | -0.4615 | 0.00613 | -0.0342 | -75.2855
-5 | -0.4096 | 0.00598 | -0.0332 | -68.495
-4.5 | -0.3573 | 0.00585 | -0.0323 | -61.0769
-4 | -0.3048 | 0.00572 | -0.0314 | -53.2867
-3.5 | -0.2523 | 0.00559 | -0.0305 | -45.1342
-3 | -0.1995 | 0.00548 | -0.0297 | -36.4051
-2.5 | -0.1465 | 0.00538 | -0.0289 | -27.2305
-2 | -0.0936 | 0.00528 | -0.0281 | -17.7273
-1.5 | -0.0404 | 0.00521 | -0.0274 | -7.7543
-1 | 0.0128 | 0.00515 | -0.0267 | 2.4854
-0.5 | 0.0662 | 0.00509 | -0.026 | 13.0059
0 | 0.1195 | 0.00506 | -0.0253 | 23.6166
0.5 | 0.1724 | 0.00503 | -0.0245 | 34.2744
1 | 0.225 | 0.00503 | -0.0237 | 44.7316
1.5 | 0.277 | 0.00509 | -0.0227 | 54.4204
2 | 0.3285 | 0.00515 | -0.0217 | 63.7864
2.5 | 0.3799 | 0.00527 | -0.0207 | 72.0873
3 | 0.4311 | 0.00542 | -0.0196 | 79.5387
3.5 | 0.4818 | 0.00556 | -0.0184 | 86.6547
4 | 0.532 | 0.00574 | -0.0171 | 92.6829
4.5 | 0.5814 | 0.00593 | -0.0157 | 98.0438
5 | 0.6294 | 0.00611 | -0.0139 | 103.0115
5.5 | 0.6767 | 0.00631 | -0.0119 | 107.2425
6 | 0.7266 | 0.00652 | -0.0105 | 111.4417
6.5 | 0.7932 | 0.0069 | -0.013 | 114.9565
7 | 0.8643 | 0.00731 | -0.0166 | 118.2353
7.5 | 0.9273 | 0.0077 | -0.0183 | 120.4286
8 | 0.983 | 0.0081 | -0.0184 | 121.358
8.5 | 1.0413 | 0.00852 | -0.0192 | 122.2183
9 | 1.1022 | 0.00894 | -0.0206 | 123.2886
9.5 | 1.1625 | 0.0094 | -0.0219 | 123.6702
10 | 1.2225 | 0.0099 | -0.0232 | 123.4848
10.5 | 1.2823 | 0.01038 | -0.0244 | 123.5356
11 | 1.3241 | 0.01086 | -0.0219 | 121.9245
11.5 | 1.3622 | 0.01139 | -0.0185 | 119.5961
12 | 1.4022 | 0.01186 | -0.0157 | 118.2293
12.5 | 1.4408 | 0.01242 | -0.0126 | 116.0064
13 | 1.4785 | 0.0131 | -0.0096 | 112.8626
13.5 | 1.5176 | 0.01371 | -0.0069 | 110.6929
14 | 1.5528 | 0.01436 | -0.0036 | 108.1337
14.5 | 1.5826 | 0.01506 | 0.0006 | 105.0863
15 | 1.612 | 0.01593 | 0.0045 | 101.1927
15.5 | 1.6394 | 0.01698 | 0.0083 | 96.5489
16 | 1.6669 | 0.01809 | 0.0117 | 92.1448
16.5 | 1.6929 | 0.01934 | 0.0149 | 87.5336
17 | 1.7174 | 0.02079 | 0.0179 | 82.607
17.5 | 1.7385 | 0.02256 | 0.0207 | 77.0612
18 | 1.7559 | 0.02476 | 0.0232 | 70.9168
18.5 | 1.769 | 0.0275 | 0.0254 | 64.3273
19 | 1.7774 | 0.0309 | 0.027 | 57.521
19.5 | 1.7836 | 0.03482 | 0.0278 | 51.2234
20 | 1.7774 | 0.0404 | 0.0278 | 43.995

## 94. Re 7M Mach 0.10 (1)
BIGFOIL.COM POLAR EXPORT
NACA1412
NACA1412 |  |  |  | Cl Max: | 1.296 | at alpha= | 13 | deg
JavaFoil+Calcfoil stall+Eppler ext transition |  |  |  | L/D Max: | 112.384 | at alpha= | 9.5 | deg
Re: | 7000000 |  |  | Cd Min: | 0.00808 | at alpha= | 1.5 | deg
Mach: | 0.1 |  |  | Cl=0 at alpha= | -1.075 | deg
|  |  |  | @ Cl=0.1, Cd= | 0.008525
|  |  |  | @ Cl=0.4, Cd= | 0.0090907
|  |  |  | @ Cl=0.6, Cd= | 0.0095451
alpha (deg) | Cl | Cd | Cm | Cl/Cd
-17.5 | -0.859 | 0.10815 | -0.009 | -7.946
-17 | -0.881 | 0.09888 | -0.009 | -8.907
-16.5 | -0.902 | 0.08857 | -0.01 | -10.187
-16 | -0.923 | 0.07799 | -0.01 | -11.841
-15.5 | -0.944 | 0.06722 | -0.011 | -14.049
-15 | -0.967 | 0.05527 | -0.012 | -17.504
-14.5 | -0.994 | 0.0422 | -0.012 | -23.553
-14 | -1.019 | 0.03115 | -0.013 | -32.73
-13.5 | -1.042 | 0.02294 | -0.014 | -45.409
-13 | -1.057 | 0.01777 | -0.015 | -59.473
-12.5 | -1.062 | 0.01504 | -0.015 | -70.617
-12 | -1.055 | 0.0135 | -0.016 | -78.184
-11.5 | -1.039 | 0.01236 | -0.016 | -84.091
-11 | -1.017 | 0.01164 | -0.017 | -87.323
-10.5 | -0.989 | 0.01103 | -0.017 | -89.665
-10 | -0.956 | 0.00999 | -0.018 | -95.743
-9.5 | -0.919 | 0.00999 | -0.018 | -91.992
-9 | -0.879 | 0.01008 | -0.018 | -87.262
-8.5 | -0.836 | 0.01023 | -0.019 | -81.725
-8 | -0.789 | 0.01051 | -0.019 | -75.066
-7.5 | -0.74 | 0.01012 | -0.019 | -73.101
-7 | -0.688 | 0.00972 | -0.02 | -70.804
-6.5 | -0.635 | 0.01024 | -0.02 | -62.049
-6 | -0.581 | 0.00983 | -0.02 | -59.051
-5.5 | -0.525 | 0.00957 | -0.021 | -54.783
-5 | -0.467 | 0.00935 | -0.021 | -49.979
-4.5 | -0.409 | 0.00916 | -0.022 | -44.678
-4 | -0.351 | 0.00897 | -0.022 | -39.111
-3.5 | -0.292 | 0.00941 | -0.022 | -30.978
-3 | -0.232 | 0.00923 | -0.023 | -25.112
-2.5 | -0.172 | 0.00898 | -0.023 | -19.135
-2 | -0.112 | 0.0088 | -0.023 | -12.692
-1.5 | -0.051 | 0.00862 | -0.024 | -5.963
-1 | 0.009 | 0.00857 | -0.024 | 1.055
-0.5 | 0.07 | 0.00853 | -0.025 | 8.15
0 | 0.13 | 0.00852 | -0.025 | 15.251
0.5 | 0.19 | 0.00859 | -0.025 | 22.169
1 | 0.251 | 0.00857 | -0.026 | 29.269
1.5 | 0.311 | 0.00808 | -0.026 | 38.491
2 | 0.371 | 0.0094 | -0.026 | 39.49
2.5 | 0.431 | 0.00876 | -0.027 | 49.176
3 | 0.491 | 0.00854 | -0.027 | 57.413
3.5 | 0.55 | 0.00924 | -0.027 | 59.502
4 | 0.609 | 0.0096 | -0.028 | 63.411
4.5 | 0.667 | 0.00999 | -0.028 | 66.713
5 | 0.724 | 0.00965 | -0.029 | 74.99
5.5 | 0.78 | 0.01002 | -0.029 | 77.866
6 | 0.835 | 0.01037 | -0.029 | 80.586
6.5 | 0.889 | 0.01 | -0.03 | 88.854
7 | 0.941 | 0.01037 | -0.03 | 90.696
7.5 | 0.991 | 0.0101 | -0.03 | 98.036
8 | 1.038 | 0.0105 | -0.031 | 98.882
8.5 | 1.083 | 0.01029 | -0.031 | 105.189
9 | 1.124 | 0.01017 | -0.031 | 110.571
9.5 | 1.162 | 0.01034 | -0.032 | 112.384
10 | 1.196 | 0.01173 | -0.032 | 101.991
10.5 | 1.225 | 0.01232 | -0.032 | 99.492
11 | 1.25 | 0.01297 | -0.032 | 96.397
11.5 | 1.27 | 0.0137 | -0.033 | 92.696
12 | 1.284 | 0.01453 | -0.033 | 88.376
12.5 | 1.293 | 0.01573 | -0.033 | 82.184
13 | 1.296 | 0.01698 | -0.033 | 76.328
13.5 | 1.291 | 0.01854 | -0.033 | 69.646
14 | 1.278 | 0.02089 | -0.033 | 61.177
14.5 | 1.258 | 0.02414 | -0.033 | 52.107
15 | 1.231 | 0.02875 | -0.033 | 42.814
15.5 | 1.199 | 0.03518 | -0.032 | 34.072
16 | 1.164 | 0.04307 | -0.032 | 27.013
16.5 | 1.125 | 0.05322 | -0.031 | 21.136
17 | 1.086 | 0.06457 | -0.03 | 16.819
17.5 | 1.045 | 0.07872 | -0.029 | 13.27
18 | 1.007 | 0.09173 | -0.029 | 10.972

## 95. Re 7M Mach 0.10 (2)
BIGFOIL.COM POLAR EXPORT
NACA1412
NACA1412 |  |  |  | Cl Max: | 1.7652 | at alpha= | 19.5 | deg
XFOIL ncrit=9 |  |  |  | L/D Max: | 123.502 | at alpha= | 9.5 | deg
Re: | 7000000 |  |  | Cd Min: | 0.04565 | at alpha= | 20 | deg
Mach: | 0.1 |  |  | Cl=0 at alpha= | -1.1196 | deg
|  |  |  | @ Cl=0.1, Cd= | 0.0050713
|  |  |  | @ Cl=0.4, Cd= | 0.0053391
|  |  |  | @ Cl=0.6, Cd= | 0.0060083
alpha (deg) | Cl | Cd | Cm | Cl/Cd
-20 | -1.6565 | 0.0395 | -0.0659 | -41.9367
-19.5 | -1.6679 | 0.03288 | -0.0679 | -50.7269
-19 | -1.6665 | 0.02835 | -0.0679 | -58.7831
-18.5 | -1.6584 | 0.02504 | -0.0665 | -66.23
-18 | -1.645 | 0.02259 | -0.0639 | -72.8198
-17.5 | -1.6265 | 0.02076 | -0.0606 | -78.3478
-17 | -1.6058 | 0.01929 | -0.0567 | -83.2452
-16.5 | -1.5823 | 0.01818 | -0.0523 | -87.0352
-16 | -1.5625 | 0.01729 | -0.0464 | -90.3702
-15.5 | -1.5376 | 0.01624 | -0.0414 | -94.6798
-15 | -1.5105 | 0.01527 | -0.0364 | -98.9194
-14.5 | -1.4801 | 0.01451 | -0.0319 | -102.0055
-14 | -1.4268 | 0.01369 | -0.0319 | -104.2221
-13.5 | -1.3704 | 0.01298 | -0.0324 | -105.5778
-13 | -1.3126 | 0.01234 | -0.0331 | -106.3695
-12.5 | -1.2551 | 0.01155 | -0.0338 | -108.6667
-12 | -1.1957 | 0.0109 | -0.0349 | -109.6972
-11.5 | -1.1377 | 0.01037 | -0.0354 | -109.7107
-11 | -1.0836 | 0.00982 | -0.0351 | -110.3462
-10.5 | -1.0252 | 0.00927 | -0.0357 | -110.5933
-10 | -0.9603 | 0.00881 | -0.0377 | -109.0011
-9.5 | -0.8965 | 0.00831 | -0.0394 | -107.8821
-9 | -0.8305 | 0.0079 | -0.0416 | -105.1266
-8.5 | -0.7742 | 0.00751 | -0.0416 | -103.0892
-8 | -0.7216 | 0.00724 | -0.0406 | -99.6685
-7.5 | -0.6704 | 0.00696 | -0.0394 | -96.3218
-7 | -0.6195 | 0.00672 | -0.0381 | -92.1875
-6.5 | -0.568 | 0.00652 | -0.0369 | -87.1166
-6 | -0.5162 | 0.00633 | -0.0357 | -81.5482
-5.5 | -0.4642 | 0.00616 | -0.0346 | -75.3571
-5 | -0.4121 | 0.006 | -0.0335 | -68.6833
-4.5 | -0.3595 | 0.00586 | -0.0326 | -61.3481
-4 | -0.3066 | 0.00574 | -0.0317 | -53.4146
-3.5 | -0.2538 | 0.0056 | -0.0308 | -45.3214
-3 | -0.2006 | 0.0055 | -0.0299 | -36.4727
-2.5 | -0.1473 | 0.0054 | -0.0291 | -27.2778
-2 | -0.0942 | 0.0053 | -0.0283 | -17.7736
-1.5 | -0.0407 | 0.00522 | -0.0276 | -7.7969
-1 | 0.0128 | 0.00516 | -0.0268 | 2.4806
-0.5 | 0.0665 | 0.00509 | -0.0261 | 13.0648
0 | 0.1201 | 0.00506 | -0.0254 | 23.7352
0.5 | 0.1734 | 0.00504 | -0.0246 | 34.4048
1 | 0.2262 | 0.00504 | -0.0238 | 44.881
1.5 | 0.2785 | 0.0051 | -0.0228 | 54.6078
2 | 0.3303 | 0.00516 | -0.0218 | 64.0116
2.5 | 0.3819 | 0.00529 | -0.0207 | 72.1928
3 | 0.4335 | 0.00543 | -0.0196 | 79.8343
3.5 | 0.4844 | 0.00557 | -0.0184 | 86.9659
4 | 0.5347 | 0.00576 | -0.017 | 92.8299
4.5 | 0.5844 | 0.00595 | -0.0155 | 98.2185
5 | 0.6326 | 0.00613 | -0.0137 | 103.1974
5.5 | 0.6803 | 0.00632 | -0.0117 | 107.6424
6 | 0.7305 | 0.00655 | -0.0102 | 111.5267
6.5 | 0.7981 | 0.00694 | -0.0128 | 115
7 | 0.8699 | 0.00735 | -0.0164 | 118.3537
7.5 | 0.9332 | 0.00775 | -0.018 | 120.4129
8 | 0.9892 | 0.00815 | -0.018 | 121.3742
8.5 | 1.0483 | 0.00859 | -0.0188 | 122.0373
9 | 1.1097 | 0.00903 | -0.0201 | 122.8904
9.5 | 1.1708 | 0.00948 | -0.0213 | 123.5021
10 | 1.2312 | 0.01002 | -0.0225 | 122.8743
10.5 | 1.2918 | 0.0105 | -0.0237 | 123.0286
11 | 1.331 | 0.01102 | -0.0204 | 120.7804
11.5 | 1.3701 | 0.01152 | -0.017 | 118.9323
12 | 1.4098 | 0.01203 | -0.0139 | 117.1904
12.5 | 1.4482 | 0.01265 | -0.0106 | 114.4822
13 | 1.4866 | 0.01333 | -0.0075 | 111.5229
13.5 | 1.5261 | 0.01396 | -0.0046 | 109.3195
14 | 1.5569 | 0.01465 | -0.0002 | 106.273
14.5 | 1.5871 | 0.01545 | 0.004 | 102.7249
15 | 1.6158 | 0.01646 | 0.008 | 98.1652
15.5 | 1.6437 | 0.01757 | 0.0118 | 93.5515
16 | 1.6715 | 0.01875 | 0.0152 | 89.1467
16.5 | 1.6967 | 0.02017 | 0.0185 | 84.12
17 | 1.7193 | 0.02187 | 0.0216 | 78.6145
17.5 | 1.738 | 0.024 | 0.0244 | 72.4167
18 | 1.752 | 0.02668 | 0.0268 | 65.6672
18.5 | 1.7604 | 0.03009 | 0.0287 | 58.5045
19 | 1.7639 | 0.03433 | 0.0298 | 51.3807
19.5 | 1.7652 | 0.03917 | 0.03 | 45.0651
20 | 1.7551 | 0.04565 | 0.0291 | 38.4469

## 96. Re 7M Mach 0.25 (1)
BIGFOIL.COM POLAR EXPORT
NACA1412
NACA1412 |  |  |  | Cl Max: | 1.232 | at alpha= | 11.5 | deg
JavaFoil+Calcfoil stall+Eppler ext transition |  |  |  | L/D Max: | 106.954 | at alpha= | 8.5 | deg
Re: | 7000000 |  |  | Cd Min: | 0.00813 | at alpha= | 1 | deg
Mach: | 0.25 |  |  | Cl=0 at alpha= | -1.0726 | deg
|  |  |  | @ Cl=0.1, Cd= | 0.0087192
|  |  |  | @ Cl=0.4, Cd= | 0.0085963
|  |  |  | @ Cl=0.6, Cd= | 0.0091817
alpha (deg) | Cl | Cd | Cm | Cl/Cd
-16.5 | -0.62 | 0.12252 | -0.008 | -5.059
-16 | -0.666 | 0.1128 | -0.008 | -5.908
-15.5 | -0.71 | 0.10275 | -0.009 | -6.912
-15 | -0.751 | 0.09267 | -0.01 | -8.101
-14.5 | -0.789 | 0.08168 | -0.01 | -9.657
-14 | -0.828 | 0.06791 | -0.011 | -12.187
-13.5 | -0.866 | 0.05387 | -0.012 | -16.07
-13 | -0.907 | 0.03853 | -0.014 | -23.551
-12.5 | -0.95 | 0.02536 | -0.015 | -37.464
-12 | -0.979 | 0.01805 | -0.016 | -54.246
-11.5 | -0.992 | 0.01453 | -0.017 | -68.28
-11 | -0.989 | 0.01294 | -0.017 | -76.416
-10.5 | -0.974 | 0.012 | -0.018 | -81.213
-10 | -0.951 | 0.01128 | -0.018 | -84.364
-9.5 | -0.922 | 0.00971 | -0.018 | -94.965
-9 | -0.886 | 0.01012 | -0.019 | -87.552
-8.5 | -0.847 | 0.01017 | -0.019 | -83.22
-8 | -0.802 | 0.01032 | -0.02 | -77.708
-7.5 | -0.754 | 0.00991 | -0.02 | -76.039
-7 | -0.703 | 0.01021 | -0.02 | -68.876
-6.5 | -0.65 | 0.00979 | -0.021 | -66.352
-6 | -0.595 | 0.01026 | -0.021 | -57.982
-5.5 | -0.538 | 0.0099 | -0.021 | -54.318
-5 | -0.479 | 0.0096 | -0.022 | -49.956
-4.5 | -0.42 | 0.00937 | -0.022 | -44.822
-4 | -0.36 | 0.00918 | -0.023 | -39.213
-3.5 | -0.299 | 0.009 | -0.023 | -33.264
-3 | -0.238 | 0.00951 | -0.023 | -25.034
-2.5 | -0.177 | 0.00923 | -0.024 | -19.137
-2 | -0.115 | 0.00899 | -0.024 | -12.772
-1.5 | -0.053 | 0.00882 | -0.024 | -5.989
-1 | 0.009 | 0.00877 | -0.025 | 1.06
-0.5 | 0.071 | 0.00871 | -0.025 | 8.202
0 | 0.134 | 0.00873 | -0.026 | 15.306
0.5 | 0.196 | 0.00876 | -0.026 | 22.323
1 | 0.258 | 0.00813 | -0.026 | 31.674
1.5 | 0.32 | 0.00824 | -0.027 | 38.755
2 | 0.381 | 0.00844 | -0.027 | 45.195
2.5 | 0.443 | 0.00895 | -0.027 | 49.463
3 | 0.504 | 0.00875 | -0.028 | 57.557
3.5 | 0.565 | 0.0091 | -0.028 | 62.08
4 | 0.625 | 0.00924 | -0.029 | 67.601
4.5 | 0.684 | 0.00958 | -0.029 | 71.421
5 | 0.743 | 0.00994 | -0.029 | 74.707
5.5 | 0.8 | 0.01041 | -0.03 | 76.839
6 | 0.856 | 0.01001 | -0.03 | 85.454
6.5 | 0.91 | 0.01039 | -0.03 | 87.553
7 | 0.962 | 0.01013 | -0.031 | 94.91
7.5 | 1.01 | 0.00992 | -0.031 | 101.896
8 | 1.056 | 0.0104 | -0.031 | 101.569
8.5 | 1.098 | 0.01027 | -0.032 | 106.954
9 | 1.136 | 0.01138 | -0.032 | 99.826
9.5 | 1.169 | 0.01195 | -0.032 | 97.841
10 | 1.195 | 0.0126 | -0.033 | 94.88
10.5 | 1.215 | 0.01334 | -0.033 | 91.091
11 | 1.228 | 0.01422 | -0.033 | 86.332
11.5 | 1.232 | 0.01528 | -0.033 | 80.625
12 | 1.228 | 0.01664 | -0.033 | 73.772
12.5 | 1.214 | 0.01849 | -0.034 | 65.634
13 | 1.189 | 0.02124 | -0.033 | 55.969
13.5 | 1.151 | 0.0258 | -0.033 | 44.603
14 | 1.097 | 0.03349 | -0.032 | 32.741
14.5 | 1.034 | 0.04473 | -0.031 | 23.128
15 | 0.964 | 0.06172 | -0.03 | 15.613
15.5 | 0.894 | 0.0802 | -0.028 | 11.149
16 | 0.827 | 0.09873 | -0.026 | 8.374
16.5 | 0.764 | 0.11254 | -0.024 | 6.793

## 97. Re 7M Mach 0.25 (2)
BIGFOIL.COM POLAR EXPORT
NACA1412
NACA1412 |  |  |  | Cl Max: | 1.695 | at alpha= | 17 | deg
XFOIL ncrit=9 |  |  |  | L/D Max: | 121.818 | at alpha= | 9 | deg
Re: | 7000000 |  |  | Cd Min: | 0.14457 | at alpha= | -20 | deg
Mach: | 0.25 |  |  | Cl=0 at alpha= | -1.1166 | deg
|  |  |  | @ Cl=0.1, Cd= | 0.0051114
|  |  |  | @ Cl=0.4, Cd= | 0.0053782
|  |  |  | @ Cl=0.6, Cd= | 0.0060549
alpha (deg) | Cl | Cd | Cm | Cl/Cd
-20 | -1.0536 | 0.14457 | -0.0077 | -7.2878
-19.5 | -1.212 | 0.11062 | -0.0303 | -10.9564
-19 | -1.358 | 0.08223 | -0.049 | -16.5147
-18.5 | -1.4657 | 0.06058 | -0.0631 | -24.1945
-18 | -1.5223 | 0.04623 | -0.0723 | -32.9288
-17.5 | -1.5507 | 0.03634 | -0.0777 | -42.672
-17 | -1.5629 | 0.02957 | -0.0793 | -52.8542
-16.5 | -1.5588 | 0.02538 | -0.0778 | -61.4184
-16 | -1.5491 | 0.02236 | -0.0742 | -69.28
-15.5 | -1.5347 | 0.02014 | -0.0691 | -76.2016
-15 | -1.5164 | 0.01857 | -0.0629 | -81.6586
-14.5 | -1.5041 | 0.01749 | -0.0542 | -85.9977
-14 | -1.4799 | 0.0163 | -0.0474 | -90.7914
-13.5 | -1.4372 | 0.01499 | -0.0439 | -95.8773
-13 | -1.3775 | 0.0139 | -0.0433 | -99.1007
-12.5 | -1.3156 | 0.01297 | -0.0431 | -101.4341
-12 | -1.2521 | 0.01216 | -0.0432 | -102.9688
-11.5 | -1.1882 | 0.01129 | -0.0434 | -105.2436
-11 | -1.132 | 0.01058 | -0.0421 | -106.9943
-10.5 | -1.0701 | 0.00999 | -0.0419 | -107.1171
-10 | -1.0031 | 0.00932 | -0.0429 | -107.6288
-9.5 | -0.9336 | 0.00878 | -0.0445 | -106.3326
-9 | -0.8639 | 0.00823 | -0.0462 | -104.9696
-8.5 | -0.8016 | 0.00784 | -0.0463 | -102.2449
-8 | -0.7473 | 0.00746 | -0.0448 | -100.1743
-7.5 | -0.6936 | 0.00718 | -0.0431 | -96.6017
-7 | -0.6405 | 0.00693 | -0.0414 | -92.4242
-6.5 | -0.5875 | 0.00669 | -0.0397 | -87.8176
-6 | -0.5338 | 0.00647 | -0.0382 | -82.5039
-5.5 | -0.4798 | 0.00628 | -0.0368 | -76.4013
-5 | -0.4256 | 0.00612 | -0.0355 | -69.5425
-4.5 | -0.3712 | 0.00597 | -0.0343 | -62.1776
-4 | -0.3166 | 0.00581 | -0.0332 | -54.4923
-3.5 | -0.2618 | 0.00569 | -0.0322 | -46.0105
-3 | -0.207 | 0.00557 | -0.0312 | -37.1634
-2.5 | -0.1522 | 0.00546 | -0.0302 | -27.8755
-2 | -0.0973 | 0.00536 | -0.0293 | -18.153
-1.5 | -0.0421 | 0.00528 | -0.0284 | -7.9735
-1 | 0.0128 | 0.0052 | -0.0276 | 2.4615
-0.5 | 0.0684 | 0.00514 | -0.0268 | 13.3074
0 | 0.1236 | 0.00509 | -0.026 | 24.2829
0.5 | 0.1785 | 0.00507 | -0.0251 | 35.2071
1 | 0.2328 | 0.00507 | -0.0242 | 45.9172
1.5 | 0.2864 | 0.00514 | -0.0231 | 55.7198
2 | 0.3401 | 0.00521 | -0.022 | 65.2783
2.5 | 0.3931 | 0.00536 | -0.0207 | 73.3396
3 | 0.4462 | 0.0055 | -0.0195 | 81.1273
3.5 | 0.4982 | 0.00568 | -0.018 | 87.7113
4 | 0.5501 | 0.00586 | -0.0164 | 93.8737
4.5 | 0.6013 | 0.00606 | -0.0147 | 99.2244
5 | 0.6509 | 0.00627 | -0.0125 | 103.8118
5.5 | 0.6999 | 0.00646 | -0.0102 | 108.3437
6 | 0.7522 | 0.00672 | -0.0085 | 111.9345
6.5 | 0.8258 | 0.00712 | -0.0116 | 115.9831
7 | 0.9007 | 0.00761 | -0.0149 | 118.3574
8.5 | 1.0878 | 0.00895 | -0.0163 | 121.5419
9 | 1.1524 | 0.00946 | -0.0171 | 121.8182
9.5 | 1.2165 | 0.01005 | -0.0178 | 121.0448
10 | 1.281 | 0.01061 | -0.0185 | 120.7352
10.5 | 1.3294 | 0.01123 | -0.0159 | 118.3793
11 | 1.3701 | 0.01176 | -0.0116 | 116.5051
11.5 | 1.4096 | 0.0124 | -0.0072 | 113.6774
12 | 1.4481 | 0.01316 | -0.0027 | 110.038
12.5 | 1.4873 | 0.01389 | 0.0017 | 107.077
13 | 1.5184 | 0.01468 | 0.0074 | 103.4332
13.5 | 1.5505 | 0.01566 | 0.0125 | 99.0102
14 | 1.5792 | 0.01694 | 0.0176 | 93.2231
14.5 | 1.6096 | 0.01825 | 0.0221 | 88.1973
15 | 1.6365 | 0.01987 | 0.0264 | 82.3603
15.5 | 1.6598 | 0.02189 | 0.0304 | 75.8246
16 | 1.6775 | 0.02452 | 0.034 | 68.4135
16.5 | 1.6915 | 0.02774 | 0.0368 | 60.9769
17 | 1.695 | 0.03223 | 0.0386 | 52.5908
17.5 | 1.689 | 0.03813 | 0.0391 | 44.2958
18 | 1.6828 | 0.0447 | 0.0383 | 37.6465
18.5 | 1.6649 | 0.05299 | 0.0359 | 31.4191
19 | 1.6367 | 0.06299 | 0.0321 | 25.9835
19.5 | 1.6018 | 0.07428 | 0.0272 | 21.5644
20 | 1.541 | 0.08949 | 0.0195 | 17.2198

## 98. Re 7M Mach 0.50 (1)
BIGFOIL.COM POLAR EXPORT
NACA1412
NACA1412 |  |  |  | Cl Max: | 1.141 | at alpha= | 20 | deg
JavaFoil+Calcfoil stall+Eppler ext transition |  |  |  | L/D Max: | 101.619 | at alpha= | 6.5 | deg
Re: | 7000000 |  |  | Cd Min: | 0.00848 | at alpha= | -1.5 | deg
Mach: | 0.5 |  |  | Cl=0 at alpha= | -1.0725 | deg
|  |  |  | @ Cl=0.1, Cd= | 0.0088658
|  |  |  | @ Cl=0.4, Cd= | 0.0087633
|  |  |  | @ Cl=0.6, Cd= | 0.0093666
alpha (deg) | Cl | Cd | Cm | Cl/Cd
-20 | -1.027 | 0.14569 | -0.008 | -7.05
-19.5 | -1.001 | 0.14945 | -0.008 | -6.698
-19 | -0.974 | 0.13923 | -0.008 | -6.993
-18.5 | -0.95 | 0.12822 | -0.008 | -7.408
-18 | -0.92 | 0.13462 | -0.008 | -6.831
-17.5 | -0.896 | 0.12192 | -0.009 | -7.348
-17 | -0.866 | 0.1268 | -0.008 | -6.826
-16.5 | -0.842 | 0.11477 | -0.009 | -7.336
-16 | -0.832 | 0.09385 | -0.011 | -8.862
-15.5 | -0.787 | 0.10738 | -0.009 | -7.331
-15 | -0.774 | 0.08924 | -0.011 | -8.674
-14.5 | -0.732 | 0.10072 | -0.009 | -7.271
-14 | -0.724 | 0.0786 | -0.012 | -9.21
-13.5 | -0.679 | 0.09112 | -0.01 | -7.457
-13 | -0.676 | 0.066 | -0.013 | -10.25
-12.5 | -0.628 | 0.08083 | -0.011 | -7.765
-12 | -0.613 | 0.06744 | -0.013 | -9.087
-11.5 | -0.58 | 0.06769 | -0.012 | -8.569
-11 | -0.543 | 0.07363 | -0.011 | -7.375
-10.5 | -0.552 | 0.04213 | -0.016 | -13.098
-10 | -0.508 | 0.05066 | -0.015 | -10.02
-9.5 | -0.469 | 0.05627 | -0.013 | -8.34
-9 | -0.448 | 0.0488 | -0.015 | -9.178
-8.5 | -0.608 | 0.02982 | -0.018 | -20.399
-8 | -0.767 | 0.01252 | -0.022 | -61.224
-7.5 | -0.769 | 0.01128 | -0.022 | -68.167
-7 | -0.742 | 0.00994 | -0.023 | -74.621
-6.5 | -0.7 | 0.01036 | -0.023 | -67.556
-6 | -0.648 | 0.01046 | -0.023 | -62.006
-5.5 | -0.591 | 0.00999 | -0.024 | -59.155
-5 | -0.53 | 0.01018 | -0.024 | -52.051
-4.5 | -0.466 | 0.00991 | -0.025 | -47.032
-4 | -0.4 | 0.01026 | -0.025 | -39.02
-3.5 | -0.333 | 0.00999 | -0.026 | -33.368
-3 | -0.266 | 0.00965 | -0.026 | -27.526
-2.5 | -0.197 | 0.0089 | -0.026 | -22.152
-2 | -0.128 | 0.00868 | -0.027 | -14.772
-1.5 | -0.059 | 0.00848 | -0.027 | -6.954
-1 | 0.01 | 0.00896 | -0.028 | 1.158
-0.5 | 0.08 | 0.00886 | -0.028 | 9.012
0 | 0.149 | 0.00888 | -0.029 | 16.809
0.5 | 0.219 | 0.00886 | -0.029 | 24.661
1 | 0.288 | 0.00899 | -0.029 | 31.998
1.5 | 0.357 | 0.00905 | -0.03 | 39.404
2 | 0.426 | 0.00859 | -0.03 | 49.564
2.5 | 0.494 | 0.00876 | -0.031 | 56.422
3 | 0.562 | 0.0091 | -0.031 | 61.73
3.5 | 0.629 | 0.00957 | -0.032 | 65.726
4 | 0.695 | 0.00941 | -0.032 | 73.842
4.5 | 0.76 | 0.00991 | -0.032 | 76.633
5 | 0.822 | 0.00981 | -0.033 | 83.819
5.5 | 0.881 | 0.00973 | -0.033 | 90.637
6 | 0.937 | 0.00966 | -0.034 | 96.934
6.5 | 0.986 | 0.0097 | -0.034 | 101.619
7 | 1.027 | 0.01155 | -0.034 | 88.893
7.5 | 1.052 | 0.01241 | -0.035 | 84.792
8 | 1.054 | 0.0137 | -0.035 | 76.932
8.5 | 1.004 | 0.01535 | -0.035 | 65.394
9 | 0.639 | 0.02291 | -0.033 | 27.905
9.5 | 0.684 | 0.0203 | -0.035 | 33.676
10 | 0.711 | 0.0219 | -0.035 | 32.457
10.5 | 0.741 | 0.0227 | -0.035 | 32.646
11 | 0.664 | 0.07253 | -0.023 | 9.156
11.5 | 0.731 | 0.05249 | -0.03 | 13.923
12 | 0.797 | 0.03699 | -0.034 | 21.551
12.5 | 0.738 | 0.0901 | -0.02 | 8.189
13 | 0.804 | 0.0669 | -0.03 | 12.017
13.5 | 0.874 | 0.04657 | -0.034 | 18.766
14 | 0.824 | 0.09653 | -0.024 | 8.541
14.5 | 0.898 | 0.06869 | -0.032 | 13.07
15 | 0.874 | 0.10883 | -0.023 | 8.029
15.5 | 0.926 | 0.09212 | -0.029 | 10.054
16 | 0.927 | 0.11774 | -0.023 | 7.873
16.5 | 0.966 | 0.11003 | -0.027 | 8.779
17 | 0.981 | 0.12843 | -0.024 | 7.638
17.5 | 1.014 | 0.12159 | -0.026 | 8.338
18 | 1.035 | 0.13563 | -0.025 | 7.629
18.5 | 1.063 | 0.132 | -0.026 | 8.053
19 | 1.088 | 0.14418 | -0.026 | 7.544
19.5 | 1.121 | 0.14968 | -0.028 | 7.488
20 | 1.141 | 0.15259 | -0.027 | 7.476

## 99. Re 7M Mach 0.50 (2)
BIGFOIL.COM POLAR EXPORT
NACA1412
NACA1412 |  |  |  | Cl Max: | 1.3401 | at alpha= | 10 | deg
XFOIL ncrit=9 |  |  |  | L/D Max: | 118.563 | at alpha= | 7 | deg
Re: | 7000000 |  |  | Cd Min: | 0.12389 | at alpha= | -14.5 | deg
Mach: | 0.5 |  |  | Cl=0 at alpha= | -1.1078 | deg
|  |  |  | @ Cl=0.1, Cd= | 0.0053047
|  |  |  | @ Cl=0.4, Cd= | 0.0055117
|  |  |  | @ Cl=0.6, Cd= | 0.00624
alpha (deg) | Cl | Cd | Cm | Cl/Cd
-14.5 | -0.7753 | 0.12389 | -0.0241 | -6.258
-14 | -0.7947 | 0.11222 | -0.031 | -7.0816
-13.5 | -0.815 | 0.10103 | -0.0376 | -8.0669
-13 | -0.8393 | 0.08994 | -0.0442 | -9.3318
-12.5 | -0.8657 | 0.07903 | -0.0505 | -10.9541
-12 | -0.8938 | 0.06827 | -0.0565 | -13.0921
-11.5 | -0.9231 | 0.0573 | -0.0624 | -16.1099
-11 | -0.951 | 0.04538 | -0.07 | -20.9564
-10.5 | -0.9842 | 0.03352 | -0.0793 | -29.3616
-10 | -1.0246 | 0.02536 | -0.0805 | -40.4022
-9.5 | -1.0449 | 0.01809 | -0.0777 | -57.7612
-9 | -1.0198 | 0.01228 | -0.0731 | -83.0456
-8.5 | -0.9333 | 0.0097 | -0.0726 | -96.2165
-8 | -0.8622 | 0.00879 | -0.0687 | -98.0887
-7.5 | -0.8 | 0.00823 | -0.0637 | -97.2053
-7 | -0.7382 | 0.0078 | -0.0591 | -94.641
-6.5 | -0.6757 | 0.00745 | -0.0551 | -90.698
-6 | -0.613 | 0.00714 | -0.0515 | -85.8543
-5.5 | -0.5501 | 0.00686 | -0.0484 | -80.1895
-5 | -0.4873 | 0.00661 | -0.0455 | -73.7216
-4.5 | -0.4245 | 0.00639 | -0.0431 | -66.4319
-4 | -0.3612 | 0.00621 | -0.0409 | -58.1643
-3.5 | -0.2987 | 0.00602 | -0.0389 | -49.6179
-3 | -0.2363 | 0.00588 | -0.037 | -40.1871
-2.5 | -0.1739 | 0.00574 | -0.0354 | -30.2962
-2 | -0.1116 | 0.0056 | -0.0338 | -19.9286
-1.5 | -0.0491 | 0.0055 | -0.0324 | -8.9273
-1 | 0.0135 | 0.00541 | -0.0311 | 2.4954
-0.5 | 0.0761 | 0.00532 | -0.0298 | 14.3045
0 | 0.1386 | 0.00528 | -0.0286 | 26.25
0.5 | 0.2004 | 0.00527 | -0.0272 | 38.0266
1 | 0.2619 | 0.00529 | -0.0258 | 49.5085
1.5 | 0.3219 | 0.00536 | -0.024 | 60.056
2 | 0.3818 | 0.00546 | -0.0222 | 69.9267
2.5 | 0.4416 | 0.00563 | -0.0202 | 78.4369
3 | 0.5008 | 0.00583 | -0.018 | 85.9005
3.5 | 0.5594 | 0.00605 | -0.0155 | 92.4628
4 | 0.6171 | 0.00632 | -0.0127 | 97.6424
4.5 | 0.6741 | 0.00659 | -0.0095 | 102.2914
5 | 0.7289 | 0.00684 | -0.0056 | 106.5643
5.5 | 0.7823 | 0.00707 | -0.0011 | 110.6506
6.5 | 0.9539 | 0.00811 | -0.0044 | 117.6202
7 | 1.0398 | 0.00877 | -0.0054 | 118.5633
8 | 1.1903 | 0.01014 | -0.0014 | 117.3866
8.5 | 1.2701 | 0.01107 | 0.0006 | 114.7335
9 | 1.3307 | 0.01229 | 0.0063 | 108.275
9.5 | 1.3384 | 0.01362 | 0.0204 | 98.2673
10 | 1.3401 | 0.01636 | 0.0325 | 81.9132
10.5 | 1.32 | 0.02105 | 0.0423 | 62.7078
11 | 1.2888 | 0.02796 | 0.047 | 46.0944
11.5 | 1.2522 | 0.03721 | 0.046 | 33.6522
12 | 1.2172 | 0.04787 | 0.0416 | 25.4272
12.5 | 1.1811 | 0.05949 | 0.0356 | 19.8538
13 | 1.1486 | 0.0712 | 0.0295 | 16.132
13.5 | 1.1181 | 0.08302 | 0.0233 | 13.4678
14 | 1.0877 | 0.09513 | 0.0169 | 11.4338
14.5 | 1.0606 | 0.10709 | 0.0106 | 9.9038
15 | 1.0364 | 0.11898 | 0.0041 | 8.7107

## 100. Re 8M Mach 0.00 (1)
BIGFOIL.COM POLAR EXPORT
NACA1412
NACA1412 |  |  |  | Cl Max: | 1.31 | at alpha= | 13 | deg
JavaFoil+Calcfoil stall+Eppler ext transition |  |  |  | L/D Max: | 110.044 | at alpha= | 9 | deg
Re: | 8000000 |  |  | Cd Min: | 0.00846 | at alpha= | -0.5 | deg
Mach: | 0 |  |  | Cl=0 at alpha= | -1.075 | deg
|  |  |  | @ Cl=0.1, Cd= | 0.0084755
|  |  |  | @ Cl=0.4, Cd= | 0.009111
|  |  |  | @ Cl=0.6, Cd= | 0.0094914
alpha (deg) | Cl | Cd | Cm | Cl/Cd
-18 | -0.884 | 0.10903 | -0.008 | -8.103
-17.5 | -0.903 | 0.09968 | -0.009 | -9.06
-17 | -0.922 | 0.09026 | -0.009 | -10.218
-16.5 | -0.941 | 0.0806 | -0.01 | -11.674
-16 | -0.961 | 0.06931 | -0.011 | -13.868
-15.5 | -0.984 | 0.05663 | -0.011 | -17.378
-15 | -1.007 | 0.04504 | -0.012 | -22.351
-14.5 | -1.031 | 0.0339 | -0.013 | -30.415
-14 | -1.053 | 0.02521 | -0.014 | -41.761
-13.5 | -1.068 | 0.01952 | -0.014 | -54.738
-13 | -1.077 | 0.01588 | -0.015 | -67.84
-12.5 | -1.075 | 0.01403 | -0.015 | -76.632
-12 | -1.064 | 0.01286 | -0.016 | -82.706
-11.5 | -1.045 | 0.01186 | -0.016 | -88.078
-11 | -1.02 | 0.01124 | -0.017 | -90.696
-10.5 | -0.99 | 0.00996 | -0.017 | -99.399
-10 | -0.956 | 0.01017 | -0.017 | -94.023
-9.5 | -0.918 | 0.01025 | -0.018 | -89.624
-9 | -0.878 | 0.0104 | -0.018 | -84.38
-8.5 | -0.834 | 0.01029 | -0.019 | -81.035
-8 | -0.787 | 0.01027 | -0.019 | -76.553
-7.5 | -0.737 | 0.0099 | -0.019 | -74.433
-7 | -0.686 | 0.0096 | -0.02 | -71.451
-6.5 | -0.633 | 0.01001 | -0.02 | -63.186
-6 | -0.578 | 0.00971 | -0.02 | -59.518
-5.5 | -0.522 | 0.00945 | -0.021 | -55.25
-5 | -0.465 | 0.00921 | -0.021 | -50.516
-4.5 | -0.407 | 0.00904 | -0.021 | -45.101
-4 | -0.349 | 0.00958 | -0.022 | -36.435
-3.5 | -0.29 | 0.00928 | -0.022 | -31.248
-3 | -0.231 | 0.00912 | -0.023 | -25.29
-2.5 | -0.171 | 0.0089 | -0.023 | -19.218
-2 | -0.111 | 0.00871 | -0.023 | -12.769
-1.5 | -0.051 | 0.00857 | -0.024 | -5.969
-1 | 0.009 | 0.00852 | -0.024 | 1.056
-0.5 | 0.069 | 0.00846 | -0.024 | 8.182
0 | 0.129 | 0.00849 | -0.025 | 15.228
0.5 | 0.189 | 0.00853 | -0.025 | 22.216
1 | 0.25 | 0.00857 | -0.025 | 29.129
1.5 | 0.309 | 0.00925 | -0.026 | 33.451
2 | 0.369 | 0.00939 | -0.026 | 39.342
2.5 | 0.429 | 0.00885 | -0.027 | 48.481
3 | 0.488 | 0.00888 | -0.027 | 54.958
3.5 | 0.547 | 0.00915 | -0.027 | 59.809
4 | 0.606 | 0.00953 | -0.028 | 63.515
4.5 | 0.663 | 0.00991 | -0.028 | 66.941
5 | 0.721 | 0.01021 | -0.028 | 70.571
5.5 | 0.777 | 0.00986 | -0.029 | 78.764
6 | 0.832 | 0.01018 | -0.029 | 81.668
6.5 | 0.885 | 0.00983 | -0.029 | 90.029
7 | 0.937 | 0.01016 | -0.03 | 92.26
7.5 | 0.987 | 0.01056 | -0.03 | 93.433
8 | 1.034 | 0.01025 | -0.03 | 100.886
8.5 | 1.079 | 0.01005 | -0.031 | 107.441
9 | 1.122 | 0.01019 | -0.031 | 110.044
9.5 | 1.161 | 0.01061 | -0.031 | 109.388
10 | 1.195 | 0.01163 | -0.032 | 102.817
10.5 | 1.226 | 0.01216 | -0.032 | 100.847
11 | 1.252 | 0.01273 | -0.032 | 98.359
11.5 | 1.274 | 0.01337 | -0.033 | 95.339
12 | 1.291 | 0.01414 | -0.033 | 91.346
12.5 | 1.303 | 0.01499 | -0.033 | 86.971
13 | 1.31 | 0.01606 | -0.033 | 81.526
13.5 | 1.31 | 0.01745 | -0.033 | 75.083
14 | 1.302 | 0.01917 | -0.033 | 67.891
14.5 | 1.287 | 0.02167 | -0.033 | 59.409
15 | 1.267 | 0.02517 | -0.033 | 50.324
15.5 | 1.24 | 0.03006 | -0.033 | 41.267
16 | 1.209 | 0.03666 | -0.032 | 32.992
16.5 | 1.177 | 0.04441 | -0.032 | 26.501
17 | 1.14 | 0.05498 | -0.031 | 20.732
17.5 | 1.103 | 0.06631 | -0.031 | 16.642
18 | 1.069 | 0.0778 | -0.03 | 13.736

## 101. Re 8M Mach 0.00 (2)
BIGFOIL.COM POLAR EXPORT
NACA1412
NACA1412 |  |  |  | Cl Max: | 1.7996 | at alpha= | 20 | deg
XFOIL ncrit=9 |  |  |  | L/D Max: | 126.696 | at alpha= | 9.5 | deg
Re: | 8000000 |  |  | Cd Min: | 0.03811 | at alpha= | 20 | deg
Mach: | 0 |  |  | Cl=0 at alpha= | -1.1185 | deg
|  |  |  | @ Cl=0.1, Cd= | 0.005051
|  |  |  | @ Cl=0.4, Cd= | 0.0053394
|  |  |  | @ Cl=0.6, Cd= | 0.0059819
alpha (deg) | Cl | Cd | Cm | Cl/Cd
-20 | -1.7077 | 0.03124 | -0.0656 | -54.6639
-19.5 | -1.7074 | 0.02697 | -0.0651 | -63.3074
-19 | -1.6975 | 0.02406 | -0.0633 | -70.5528
-18.5 | -1.683 | 0.02186 | -0.0607 | -76.9899
-18 | -1.6646 | 0.02016 | -0.0574 | -82.5694
-17.5 | -1.6426 | 0.01885 | -0.0538 | -87.1406
-17 | -1.6197 | 0.01777 | -0.0496 | -91.148
-16.5 | -1.5989 | 0.01694 | -0.0442 | -94.3861
-16 | -1.5695 | 0.01614 | -0.0401 | -97.2429
-15.5 | -1.541 | 0.01526 | -0.0357 | -100.983
-15 | -1.5124 | 0.01441 | -0.0312 | -104.9549
-14.5 | -1.4656 | 0.01365 | -0.0303 | -107.37
-14 | -1.4112 | 0.01292 | -0.0308 | -109.226
-13.5 | -1.3553 | 0.01228 | -0.0315 | -110.3664
-13 | -1.2981 | 0.0117 | -0.0324 | -110.9487
-12.5 | -1.241 | 0.011 | -0.0333 | -112.8182
-12 | -1.1821 | 0.0104 | -0.0345 | -113.6635
-11.5 | -1.1293 | 0.00992 | -0.0341 | -113.8407
-11 | -1.0738 | 0.00942 | -0.0344 | -113.9915
-10.5 | -1.0133 | 0.00889 | -0.0357 | -113.982
-10 | -0.9463 | 0.00845 | -0.0384 | -111.9882
-9.5 | -0.8844 | 0.008 | -0.0399 | -110.55
-9 | -0.8236 | 0.00763 | -0.0411 | -107.9423
-8.5 | -0.7711 | 0.00731 | -0.0404 | -105.4856
-8 | -0.72 | 0.00706 | -0.0393 | -101.983
-7.5 | -0.6694 | 0.0068 | -0.0381 | -98.4412
-7 | -0.6187 | 0.00659 | -0.0369 | -93.8847
-6.5 | -0.5674 | 0.00641 | -0.0358 | -88.5179
-6 | -0.5157 | 0.00623 | -0.0347 | -82.7769
-5.5 | -0.4638 | 0.00608 | -0.0337 | -76.2829
-5 | -0.4117 | 0.00593 | -0.0328 | -69.4266
-4 | -0.3064 | 0.00567 | -0.0311 | -54.0388
-3.5 | -0.2534 | 0.00556 | -0.0303 | -45.5755
-3 | -0.2005 | 0.00545 | -0.0295 | -36.789
-2.5 | -0.1474 | 0.00534 | -0.0288 | -27.603
-2 | -0.0943 | 0.00526 | -0.028 | -17.9278
-1.5 | -0.0409 | 0.00519 | -0.0273 | -7.8805
-1 | 0.0127 | 0.00513 | -0.0266 | 2.4756
-0.5 | 0.0661 | 0.00507 | -0.026 | 13.0375
0 | 0.1195 | 0.00504 | -0.0253 | 23.7103
0.5 | 0.1726 | 0.00503 | -0.0246 | 34.3141
1 | 0.2253 | 0.00504 | -0.0237 | 44.7024
1.5 | 0.2775 | 0.00511 | -0.0228 | 54.3053
2 | 0.3292 | 0.00517 | -0.0219 | 63.675
2.5 | 0.381 | 0.00528 | -0.0209 | 72.1591
3 | 0.4322 | 0.00544 | -0.0198 | 79.4485
3.5 | 0.4833 | 0.00557 | -0.0187 | 86.7684
4 | 0.534 | 0.00575 | -0.0175 | 92.8696
4.5 | 0.5841 | 0.00592 | -0.0162 | 98.6655
5 | 0.6329 | 0.00611 | -0.0146 | 103.5843
5.5 | 0.6812 | 0.00626 | -0.0129 | 108.8179
6 | 0.7286 | 0.00645 | -0.011 | 112.9612
6.5 | 0.7829 | 0.00671 | -0.0106 | 116.6766
7 | 0.855 | 0.0071 | -0.0144 | 120.4225
7.5 | 0.925 | 0.0075 | -0.0177 | 123.3333
8 | 0.9828 | 0.00789 | -0.0183 | 124.5627
8.5 | 1.0372 | 0.0083 | -0.0182 | 124.9639
9 | 1.0978 | 0.00872 | -0.0195 | 125.8945
9.5 | 1.158 | 0.00914 | -0.0207 | 126.6958
10 | 1.2175 | 0.00965 | -0.0219 | 126.1658
10.5 | 1.2774 | 0.0101 | -0.0232 | 126.4752
11 | 1.33 | 0.01064 | -0.023 | 125
11.5 | 1.3692 | 0.01109 | -0.0199 | 123.4626
12 | 1.4088 | 0.01157 | -0.0169 | 121.7632
12.5 | 1.4467 | 0.01215 | -0.0137 | 119.07
13 | 1.4856 | 0.01275 | -0.0108 | 116.5176
13.5 | 1.5256 | 0.01332 | -0.0083 | 114.5345
14 | 1.5632 | 0.014 | -0.0054 | 111.6571
14.5 | 1.5922 | 0.0147 | -0.001 | 108.3129
15 | 1.6209 | 0.01556 | 0.0031 | 104.171
15.5 | 1.6509 | 0.01646 | 0.0067 | 100.2977
16 | 1.68 | 0.01744 | 0.01 | 96.3303
16.5 | 1.7072 | 0.01858 | 0.0132 | 91.8837
17 | 1.7318 | 0.01995 | 0.0164 | 86.807
17.5 | 1.7531 | 0.02164 | 0.0194 | 81.012
18 | 1.7698 | 0.02381 | 0.0222 | 74.3301
18.5 | 1.7829 | 0.02644 | 0.0246 | 67.4319
19 | 1.7916 | 0.02971 | 0.0264 | 60.3029
19.5 | 1.799 | 0.03342 | 0.0275 | 53.83
20 | 1.7996 | 0.03811 | 0.0279 | 47.2212

## 102. Re 8M Mach 0.10 (1)
BIGFOIL.COM POLAR EXPORT
NACA1412
NACA1412 |  |  |  | Cl Max: | 1.298 | at alpha= | 13 | deg
JavaFoil+Calcfoil stall+Eppler ext transition |  |  |  | L/D Max: | 114.204 | at alpha= | 9.5 | deg
Re: | 8000000 |  |  | Cd Min: | 0.0085 | at alpha= | -0.5 | deg
Mach: | 0.1 |  |  | Cl=0 at alpha= | -1.075 | deg
|  |  |  | @ Cl=0.1, Cd= | 0.008515
|  |  |  | @ Cl=0.4, Cd= | 0.0091597
|  |  |  | @ Cl=0.6, Cd= | 0.009532
alpha (deg) | Cl | Cd | Cm | Cl/Cd
-17.5 | -0.861 | 0.10622 | -0.009 | -8.105
-17 | -0.883 | 0.09681 | -0.009 | -9.118
-16.5 | -0.905 | 0.08629 | -0.01 | -10.486
-16 | -0.927 | 0.07543 | -0.01 | -12.286
-15.5 | -0.948 | 0.06457 | -0.011 | -14.687
-15 | -0.974 | 0.05127 | -0.012 | -19.007
-14.5 | -1 | 0.03936 | -0.013 | -25.403
-14 | -1.026 | 0.02904 | -0.013 | -35.326
-13.5 | -1.047 | 0.0214 | -0.014 | -48.953
-13 | -1.061 | 0.01702 | -0.015 | -62.329
-12.5 | -1.065 | 0.01453 | -0.015 | -73.265
-12 | -1.057 | 0.01321 | -0.016 | -80.004
-11.5 | -1.04 | 0.0121 | -0.016 | -86.014
-11 | -1.017 | 0.01142 | -0.017 | -89.123
-10.5 | -0.989 | 0.01084 | -0.017 | -91.235
-10 | -0.956 | 0.0098 | -0.018 | -97.575
-9.5 | -0.92 | 0.01037 | -0.018 | -88.678
-9 | -0.879 | 0.00991 | -0.018 | -88.707
-8.5 | -0.836 | 0.01006 | -0.019 | -83.092
-8 | -0.789 | 0.01037 | -0.019 | -76.108
-7.5 | -0.74 | 0.00999 | -0.019 | -74.036
-7 | -0.688 | 0.00962 | -0.02 | -71.586
-6.5 | -0.635 | 0.01012 | -0.02 | -62.78
-6 | -0.581 | 0.00973 | -0.02 | -59.681
-5.5 | -0.525 | 0.00951 | -0.021 | -55.158
-5 | -0.467 | 0.0093 | -0.021 | -50.263
-4.5 | -0.409 | 0.00909 | -0.022 | -45.032
-4 | -0.351 | 0.00962 | -0.022 | -36.451
-3.5 | -0.292 | 0.00931 | -0.022 | -31.306
-3 | -0.232 | 0.00913 | -0.023 | -25.392
-2.5 | -0.172 | 0.00891 | -0.023 | -19.301
-2 | -0.112 | 0.00874 | -0.023 | -12.779
-1.5 | -0.051 | 0.0086 | -0.024 | -5.975
-1 | 0.009 | 0.00853 | -0.024 | 1.06
-0.5 | 0.07 | 0.0085 | -0.025 | 8.183
0 | 0.13 | 0.00853 | -0.025 | 15.241
0.5 | 0.19 | 0.00857 | -0.025 | 22.226
1 | 0.251 | 0.00857 | -0.026 | 29.251
1.5 | 0.311 | 0.00868 | -0.026 | 35.837
2 | 0.371 | 0.00944 | -0.026 | 39.308
2.5 | 0.431 | 0.00886 | -0.027 | 48.653
3 | 0.491 | 0.00853 | -0.027 | 57.535
3.5 | 0.55 | 0.00921 | -0.027 | 59.681
4 | 0.609 | 0.00959 | -0.028 | 63.488
4.5 | 0.667 | 0.00994 | -0.028 | 67.087
5 | 0.724 | 0.00958 | -0.029 | 75.544
5.5 | 0.78 | 0.00994 | -0.029 | 78.512
6 | 0.835 | 0.01028 | -0.029 | 81.289
6.5 | 0.889 | 0.00991 | -0.03 | 89.712
7 | 0.941 | 0.01023 | -0.03 | 91.998
7.5 | 0.991 | 0.00998 | -0.03 | 99.248
8 | 1.038 | 0.01036 | -0.031 | 100.18
8.5 | 1.083 | 0.01014 | -0.031 | 106.756
9 | 1.125 | 0.00999 | -0.031 | 112.534
9.5 | 1.163 | 0.01018 | -0.032 | 114.204
10 | 1.196 | 0.01177 | -0.032 | 101.65
10.5 | 1.226 | 0.01231 | -0.032 | 99.556
11 | 1.251 | 0.0129 | -0.032 | 96.927
11.5 | 1.271 | 0.0136 | -0.033 | 93.431
12 | 1.285 | 0.01441 | -0.033 | 89.202
12.5 | 1.295 | 0.01535 | -0.033 | 84.35
13 | 1.298 | 0.01652 | -0.033 | 78.569
13.5 | 1.294 | 0.01808 | -0.033 | 71.559
14 | 1.281 | 0.02024 | -0.033 | 63.297
14.5 | 1.262 | 0.0231 | -0.033 | 54.626
15 | 1.236 | 0.02736 | -0.033 | 45.156
15.5 | 1.204 | 0.03334 | -0.033 | 36.099
16 | 1.169 | 0.04079 | -0.032 | 28.656
16.5 | 1.13 | 0.05054 | -0.031 | 22.355
17 | 1.091 | 0.06169 | -0.031 | 17.679
17.5 | 1.049 | 0.07536 | -0.03 | 13.92
18 | 1.01 | 0.08829 | -0.029 | 11.444

## 103. Re 8M Mach 0.10 (2)
BIGFOIL.COM POLAR EXPORT
NACA1412
NACA1412 |  |  |  | Cl Max: | 1.7863 | at alpha= | 19.5 | deg
XFOIL ncrit=9 |  |  |  | L/D Max: | 126.349 | at alpha= | 9.5 | deg
Re: | 8000000 |  |  | Cd Min: | 0.04237 | at alpha= | 20 | deg
Mach: | 0.1 |  |  | Cl=0 at alpha= | -1.118 | deg
|  |  |  | @ Cl=0.1, Cd= | 0.0050612
|  |  |  | @ Cl=0.4, Cd= | 0.0053428
|  |  |  | @ Cl=0.6, Cd= | 0.0059885
alpha (deg) | Cl | Cd | Cm | Cl/Cd
-20 | -1.6788 | 0.03701 | -0.0669 | -45.3607
-19.5 | -1.6875 | 0.031 | -0.0682 | -54.4355
-19 | -1.6855 | 0.0268 | -0.0676 | -62.8918
-18.5 | -1.6766 | 0.02377 | -0.0656 | -70.5343
-18 | -1.6629 | 0.0215 | -0.0626 | -77.3442
-17.5 | -1.6435 | 0.01985 | -0.059 | -82.796
-17 | -1.6219 | 0.01851 | -0.0548 | -87.6229
-16.5 | -1.5991 | 0.0175 | -0.0499 | -91.3771
-16 | -1.5769 | 0.01665 | -0.0443 | -94.7087
-15.5 | -1.5469 | 0.01583 | -0.04 | -97.7195
-15 | -1.5192 | 0.01491 | -0.035 | -101.8913
-14.5 | -1.4785 | 0.01408 | -0.0326 | -105.0071
-14 | -1.4241 | 0.01324 | -0.0328 | -107.5604
-13.5 | -1.3678 | 0.01253 | -0.0333 | -109.162
-13 | -1.3099 | 0.01191 | -0.034 | -109.9832
-12.5 | -1.2516 | 0.01124 | -0.0348 | -111.3523
-12 | -1.1923 | 0.01057 | -0.0358 | -112.8004
-11.5 | -1.1385 | 0.01004 | -0.0354 | -113.3964
-11 | -1.0821 | 0.00957 | -0.0355 | -113.0721
-10.5 | -1.0214 | 0.009 | -0.0367 | -113.4889
-10 | -0.9539 | 0.00853 | -0.0392 | -111.8288
-9.5 | -0.8909 | 0.00808 | -0.0408 | -110.2599
-9 | -0.8293 | 0.00768 | -0.042 | -107.9818
-8.5 | -0.7761 | 0.00736 | -0.0412 | -105.4484
-8 | -0.7247 | 0.0071 | -0.04 | -102.0704
-7.5 | -0.6737 | 0.00683 | -0.0387 | -98.6384
-7 | -0.6225 | 0.00663 | -0.0375 | -93.8914
-6.5 | -0.5709 | 0.00644 | -0.0363 | -88.6491
-6 | -0.5189 | 0.00626 | -0.0352 | -82.8914
-5.5 | -0.4666 | 0.0061 | -0.0341 | -76.4918
-5 | -0.4141 | 0.00595 | -0.0331 | -69.5966
-4.5 | -0.3612 | 0.00581 | -0.0322 | -62.1687
-4 | -0.3082 | 0.00568 | -0.0314 | -54.2606
-3.5 | -0.2549 | 0.00557 | -0.0306 | -45.763
-3 | -0.2017 | 0.00546 | -0.0297 | -36.9414
-2.5 | -0.1483 | 0.00535 | -0.029 | -27.7196
-2 | -0.0949 | 0.00527 | -0.0282 | -18.0076
-1.5 | -0.0411 | 0.0052 | -0.0275 | -7.9038
-1 | 0.0127 | 0.00514 | -0.0268 | 2.4708
-0.5 | 0.0665 | 0.00508 | -0.0261 | 13.0906
0 | 0.1201 | 0.00505 | -0.0254 | 23.7822
0.5 | 0.1736 | 0.00503 | -0.0247 | 34.5129
1 | 0.2265 | 0.00505 | -0.0238 | 44.8515
1.5 | 0.279 | 0.00512 | -0.0229 | 54.4922
2 | 0.331 | 0.00517 | -0.0219 | 64.0232
2.5 | 0.383 | 0.00529 | -0.0209 | 72.4008
3 | 0.4345 | 0.00545 | -0.0198 | 79.7248
3.5 | 0.4859 | 0.00558 | -0.0187 | 87.0789
4 | 0.5369 | 0.00576 | -0.0175 | 93.2118
5 | 0.6363 | 0.00612 | -0.0145 | 103.9706
5.5 | 0.6848 | 0.00629 | -0.0127 | 108.8712
6 | 0.7324 | 0.00648 | -0.0107 | 113.0247
6.5 | 0.7877 | 0.00674 | -0.0104 | 116.8694
7 | 0.8608 | 0.00715 | -0.0142 | 120.3916
7.5 | 0.9309 | 0.00755 | -0.0174 | 123.298
8 | 0.9891 | 0.00794 | -0.0179 | 124.5718
8.5 | 1.0443 | 0.00835 | -0.0178 | 125.0659
9 | 1.1054 | 0.0088 | -0.019 | 125.6136
9.5 | 1.1662 | 0.00923 | -0.0202 | 126.3489
10 | 1.2265 | 0.00973 | -0.0213 | 126.0534
10.5 | 1.2868 | 0.01022 | -0.0224 | 125.91
11 | 1.3373 | 0.01078 | -0.0215 | 124.0538
11.5 | 1.3771 | 0.01122 | -0.0183 | 122.7362
12 | 1.4165 | 0.01175 | -0.0151 | 120.5532
12.5 | 1.4542 | 0.01237 | -0.0116 | 117.5586
13 | 1.4944 | 0.01295 | -0.0088 | 115.3977
13.5 | 1.5341 | 0.01357 | -0.006 | 113.0508
14 | 1.567 | 0.01431 | -0.0019 | 109.5038
14.5 | 1.5963 | 0.0151 | 0.0026 | 105.7152
15 | 1.6256 | 0.01603 | 0.0066 | 101.4099
15.5 | 1.6568 | 0.01694 | 0.0101 | 97.804
16 | 1.685 | 0.01806 | 0.0136 | 93.3001
16.5 | 1.7113 | 0.01937 | 0.017 | 88.348
17 | 1.7339 | 0.02099 | 0.0202 | 82.606
17.5 | 1.7525 | 0.02304 | 0.0233 | 76.0634
18 | 1.7657 | 0.02568 | 0.0261 | 68.7578
18.5 | 1.7744 | 0.02896 | 0.0282 | 61.2707
19 | 1.7815 | 0.03275 | 0.0295 | 54.3969
19.5 | 1.7863 | 0.03707 | 0.03 | 48.1872
20 | 1.7856 | 0.04237 | 0.0297 | 42.143

## 104. Re 8M Mach 0.25 (1)
BIGFOIL.COM POLAR EXPORT
NACA1412
NACA1412 |  |  |  | Cl Max: | 1.234 | at alpha= | 11.5 | deg
JavaFoil+Calcfoil stall+Eppler ext transition |  |  |  | L/D Max: | 113.137 | at alpha= | 9 | deg
Re: | 8000000 |  |  | Cd Min: | 0.00815 | at alpha= | 1 | deg
Mach: | 0.25 |  |  | Cl=0 at alpha= | -1.0726 | deg
|  |  |  | @ Cl=0.1, Cd= | 0.0087
|  |  |  | @ Cl=0.4, Cd= | 0.0090068
|  |  |  | @ Cl=0.6, Cd= | 0.00955
alpha (deg) | Cl | Cd | Cm | Cl/Cd
-16.5 | -0.62 | 0.12122 | -0.008 | -5.116
-16 | -0.667 | 0.11116 | -0.009 | -6.004
-15.5 | -0.711 | 0.10091 | -0.009 | -7.05
-15 | -0.752 | 0.09105 | -0.01 | -8.26
-14.5 | -0.792 | 0.07907 | -0.011 | -10.011
-14 | -0.831 | 0.06564 | -0.012 | -12.658
-13.5 | -0.87 | 0.05114 | -0.013 | -17.02
-13 | -0.914 | 0.03582 | -0.014 | -25.505
-12.5 | -0.956 | 0.02352 | -0.015 | -40.644
-12 | -0.985 | 0.01691 | -0.016 | -58.229
-11.5 | -0.995 | 0.01427 | -0.017 | -69.719
-11 | -0.991 | 0.01266 | -0.017 | -78.267
-10.5 | -0.975 | 0.01176 | -0.018 | -82.897
-10 | -0.952 | 0.01107 | -0.018 | -85.958
-9.5 | -0.922 | 0.00999 | -0.018 | -92.305
-9 | -0.887 | 0.00994 | -0.019 | -89.224
-8.5 | -0.847 | 0.01002 | -0.019 | -84.512
-8 | -0.802 | 0.01019 | -0.02 | -78.732
-7.5 | -0.754 | 0.01048 | -0.02 | -71.961
-7 | -0.703 | 0.01008 | -0.02 | -69.732
-6.5 | -0.65 | 0.00968 | -0.021 | -67.101
-6 | -0.595 | 0.01013 | -0.021 | -58.677
-5.5 | -0.538 | 0.00979 | -0.021 | -54.915
-5 | -0.479 | 0.00951 | -0.022 | -50.434
-4.5 | -0.42 | 0.0093 | -0.022 | -45.181
-4 | -0.36 | 0.00912 | -0.023 | -39.494
-3.5 | -0.299 | 0.00957 | -0.023 | -31.297
-3 | -0.238 | 0.00938 | -0.023 | -25.385
-2.5 | -0.177 | 0.00914 | -0.024 | -19.312
-2 | -0.115 | 0.00892 | -0.024 | -12.863
-1.5 | -0.053 | 0.00882 | -0.024 | -5.987
-1 | 0.009 | 0.00872 | -0.025 | 1.066
-0.5 | 0.071 | 0.0087 | -0.025 | 8.217
0 | 0.134 | 0.0087 | -0.026 | 15.359
0.5 | 0.196 | 0.00874 | -0.026 | 22.389
1 | 0.258 | 0.00815 | -0.026 | 31.607
1.5 | 0.32 | 0.00823 | -0.027 | 38.831
2 | 0.381 | 0.00897 | -0.027 | 42.526
2.5 | 0.443 | 0.00909 | -0.027 | 48.717
3 | 0.504 | 0.00873 | -0.028 | 57.725
3.5 | 0.565 | 0.00906 | -0.028 | 62.317
4 | 0.625 | 0.0099 | -0.029 | 63.1
4.5 | 0.684 | 0.00952 | -0.029 | 71.891
5 | 0.743 | 0.00995 | -0.029 | 74.639
5.5 | 0.8 | 0.01032 | -0.03 | 77.533
6 | 0.856 | 0.00993 | -0.03 | 86.139
6.5 | 0.91 | 0.01027 | -0.03 | 88.589
7 | 0.962 | 0.01003 | -0.031 | 95.88
7.5 | 1.011 | 0.01041 | -0.031 | 97.071
8 | 1.056 | 0.01023 | -0.031 | 103.248
8.5 | 1.099 | 0.01011 | -0.032 | 108.664
9 | 1.137 | 0.01005 | -0.032 | 113.137
9.5 | 1.17 | 0.01174 | -0.032 | 99.635
10 | 1.196 | 0.01258 | -0.033 | 95.053
10.5 | 1.216 | 0.01327 | -0.033 | 91.618
11 | 1.229 | 0.01391 | -0.033 | 88.346
11.5 | 1.234 | 0.0149 | -0.033 | 82.786
12 | 1.23 | 0.01619 | -0.034 | 75.971
12.5 | 1.216 | 0.01791 | -0.034 | 67.917
13 | 1.192 | 0.02059 | -0.033 | 57.9
13.5 | 1.155 | 0.02474 | -0.033 | 46.672
14 | 1.102 | 0.03172 | -0.032 | 34.733
14.5 | 1.04 | 0.04228 | -0.031 | 24.589
15 | 0.97 | 0.05769 | -0.03 | 16.82
15.5 | 0.898 | 0.077 | -0.028 | 11.665
16 | 0.83 | 0.095 | -0.026 | 8.741
16.5 | 0.766 | 0.1104 | -0.025 | 6.938

## 105. Re 8M Mach 0.25 (2)
BIGFOIL.COM POLAR EXPORT
NACA1412
NACA1412 |  |  |  | Cl Max: | 1.7187 | at alpha= | 17.5 | deg
XFOIL ncrit=9 |  |  |  | L/D Max: | 124.658 | at alpha= | 9 | deg
Re: | 8000000 |  |  | Cd Min: | 0.12905 | at alpha= | -20 | deg
Mach: | 0.25 |  |  | Cl=0 at alpha= | -1.1139 | deg
|  |  |  | @ Cl=0.1, Cd= | 0.0050914
|  |  |  | @ Cl=0.4, Cd= | 0.0053768
|  |  |  | @ Cl=0.6, Cd= | 0.0060434
alpha (deg) | Cl | Cd | Cm | Cl/Cd
-20 | -1.1447 | 0.12905 | -0.0185 | -8.8702
-19.5 | -1.3113 | 0.0961 | -0.0406 | -13.6452
-19 | -1.4335 | 0.0721 | -0.0563 | -19.8821
-18.5 | -1.5122 | 0.05466 | -0.0676 | -27.6656
-18 | -1.5639 | 0.04139 | -0.0759 | -37.7845
-17.5 | -1.5844 | 0.03301 | -0.0795 | -47.9976
-17 | -1.5902 | 0.02739 | -0.0797 | -58.0577
-16.5 | -1.5837 | 0.02375 | -0.0771 | -66.6821
-16 | -1.5711 | 0.02115 | -0.0729 | -74.2837
-15.5 | -1.5544 | 0.01922 | -0.0673 | -80.8741
-15 | -1.5377 | 0.01784 | -0.0602 | -86.1939
-14.5 | -1.5207 | 0.01678 | -0.0521 | -90.6257
-14 | -1.4922 | 0.01576 | -0.0457 | -94.6827
-13.5 | -1.4348 | 0.01451 | -0.0448 | -98.8835
-13 | -1.3752 | 0.0134 | -0.0442 | -102.6269
-12.5 | -1.3133 | 0.01249 | -0.044 | -105.1481
-12 | -1.2495 | 0.01171 | -0.044 | -106.7037
-11.5 | -1.1877 | 0.01097 | -0.0438 | -108.268
-11 | -1.1313 | 0.01025 | -0.0424 | -110.3707
-10.5 | -1.0675 | 0.00966 | -0.0426 | -110.5072
-10 | -0.9969 | 0.00904 | -0.0443 | -110.2765
-9.5 | -0.9287 | 0.0085 | -0.0457 | -109.2588
-9 | -0.8605 | 0.00802 | -0.047 | -107.2943
-8.5 | -0.8038 | 0.00764 | -0.0459 | -105.2094
-8 | -0.7506 | 0.00732 | -0.0441 | -102.541
-7.5 | -0.697 | 0.00706 | -0.0425 | -98.7252
-7 | -0.6441 | 0.0068 | -0.0407 | -94.7206
-6.5 | -0.5907 | 0.00658 | -0.0391 | -89.772
-6 | -0.5368 | 0.00638 | -0.0376 | -84.1379
-5.5 | -0.4825 | 0.0062 | -0.0363 | -77.8226
-5 | -0.4279 | 0.00604 | -0.0351 | -70.8444
-4.5 | -0.3729 | 0.0059 | -0.034 | -63.2034
-4 | -0.3181 | 0.00576 | -0.0329 | -55.2257
-3.5 | -0.2632 | 0.00564 | -0.0319 | -46.6667
-3 | -0.2084 | 0.00552 | -0.0309 | -37.7536
-2.5 | -0.1531 | 0.00542 | -0.0301 | -28.2472
-2 | -0.0981 | 0.00533 | -0.0292 | -18.4053
-1.5 | -0.0427 | 0.00525 | -0.0283 | -8.1333
-1 | 0.0126 | 0.00517 | -0.0275 | 2.4371
-0.5 | 0.0685 | 0.00512 | -0.0268 | 13.3789
0 | 0.1236 | 0.00507 | -0.026 | 24.3787
0.5 | 0.1788 | 0.00507 | -0.0252 | 35.2663
1 | 0.2333 | 0.00509 | -0.0243 | 45.835
1.5 | 0.2872 | 0.00517 | -0.0232 | 55.5513
2 | 0.3408 | 0.00521 | -0.0221 | 65.4127
2.5 | 0.394 | 0.00536 | -0.0209 | 73.5075
3 | 0.4474 | 0.00551 | -0.0197 | 81.1978
3.5 | 0.5001 | 0.00566 | -0.0183 | 88.3569
4 | 0.5524 | 0.00586 | -0.0169 | 94.2662
4.5 | 0.6043 | 0.00606 | -0.0153 | 99.7195
5 | 0.6551 | 0.00624 | -0.0134 | 104.984
5.5 | 0.7047 | 0.00643 | -0.0112 | 109.5956
6 | 0.754 | 0.00661 | -0.0089 | 114.0696
6.5 | 0.8143 | 0.00693 | -0.009 | 117.5036
7.5 | 0.9641 | 0.00783 | -0.0156 | 123.129
8 | 1.0238 | 0.00827 | -0.0154 | 123.7969
8.5 | 1.0837 | 0.00873 | -0.0153 | 124.1352
9 | 1.1481 | 0.00921 | -0.0161 | 124.658
9.5 | 1.212 | 0.00975 | -0.0167 | 124.3077
10 | 1.276 | 0.01033 | -0.0173 | 123.5237
10.5 | 1.3375 | 0.01094 | -0.0174 | 122.2578
11 | 1.3777 | 0.01148 | -0.013 | 120.0087
11.5 | 1.4168 | 0.01213 | -0.0084 | 116.8013
12 | 1.4569 | 0.01278 | -0.0041 | 113.9984
12.5 | 1.4981 | 0.0135 | 0 | 110.9704
13 | 1.5288 | 0.01432 | 0.0058 | 106.7598
13.5 | 1.5599 | 0.01529 | 0.0112 | 102.0209
14 | 1.5928 | 0.01633 | 0.016 | 97.5383
14.5 | 1.6242 | 0.01755 | 0.0205 | 92.547
15 | 1.6521 | 0.01906 | 0.0249 | 86.6789
15.5 | 1.6755 | 0.02099 | 0.0292 | 79.8237
16 | 1.6935 | 0.02349 | 0.0331 | 72.0945
16.5 | 1.7072 | 0.02661 | 0.0363 | 64.1563
17 | 1.7142 | 0.03068 | 0.0385 | 55.8735
17.5 | 1.7187 | 0.03544 | 0.0395 | 48.496
18 | 1.7157 | 0.0414 | 0.0394 | 41.442
18.5 | 1.7018 | 0.04898 | 0.0377 | 34.7448
19 | 1.6788 | 0.05812 | 0.0347 | 28.8851
19.5 | 1.6495 | 0.06847 | 0.0305 | 24.0908
20 | 1.5954 | 0.08239 | 0.0237 | 19.364

## 106. Re 8M Mach 0.50 (1)
BIGFOIL.COM POLAR EXPORT
NACA1412
NACA1412 |  |  |  | Cl Max: | 1.155 | at alpha= | 20 | deg
JavaFoil+Calcfoil stall+Eppler ext transition |  |  |  | L/D Max: | 97.57 | at alpha= | 6.5 | deg
Re: | 8000000 |  |  | Cd Min: | 0.00846 | at alpha= | -1.5 | deg
Mach: | 0.5 |  |  | Cl=0 at alpha= | -1.0725 | deg
|  |  |  | @ Cl=0.1, Cd= | 0.00881
|  |  |  | @ Cl=0.4, Cd= | 0.008767
|  |  |  | @ Cl=0.6, Cd= | 0.0093052
alpha (deg) | Cl | Cd | Cm | Cl/Cd
-20 | -1.028 | 0.14318 | -0.008 | -7.18
-19.5 | -1.002 | 0.14689 | -0.008 | -6.821
-19 | -0.975 | 0.13699 | -0.008 | -7.115
-18.5 | -0.955 | 0.12354 | -0.009 | -7.728
-18 | -0.92 | 0.13214 | -0.008 | -6.963
-17.5 | -0.899 | 0.11832 | -0.009 | -7.6
-17 | -0.867 | 0.12592 | -0.009 | -6.882
-16.5 | -0.845 | 0.11185 | -0.009 | -7.552
-16 | -0.842 | 0.08508 | -0.011 | -9.895
-15.5 | -0.791 | 0.10371 | -0.01 | -7.627
-15 | -0.786 | 0.0795 | -0.012 | -9.885
-14.5 | -0.734 | 0.09862 | -0.01 | -7.443
-14 | -0.732 | 0.07154 | -0.012 | -10.239
-13.5 | -0.682 | 0.08877 | -0.01 | -7.679
-13 | -0.685 | 0.05959 | -0.014 | -11.494
-12.5 | -0.632 | 0.07688 | -0.012 | -8.222
-12 | -0.616 | 0.06503 | -0.013 | -9.466
-11.5 | -0.586 | 0.06288 | -0.013 | -9.319
-11 | -0.544 | 0.07178 | -0.011 | -7.585
-10.5 | -0.561 | 0.03646 | -0.017 | -15.393
-10 | -0.514 | 0.04635 | -0.015 | -11.083
-9.5 | -0.474 | 0.05278 | -0.014 | -8.971
-9 | -0.45 | 0.04696 | -0.015 | -9.586
-8.5 | -0.619 | 0.0256 | -0.019 | -24.2
-8 | -0.768 | 0.01226 | -0.022 | -62.594
-7.5 | -0.769 | 0.01111 | -0.022 | -69.256
-7 | -0.742 | 0.01028 | -0.023 | -72.171
-6.5 | -0.7 | 0.01021 | -0.023 | -68.528
-6 | -0.648 | 0.01032 | -0.023 | -62.841
-5.5 | -0.591 | 0.00987 | -0.024 | -59.854
-5 | -0.53 | 0.01007 | -0.024 | -52.637
-4.5 | -0.466 | 0.00982 | -0.025 | -47.476
-4 | -0.4 | 0.01015 | -0.025 | -39.453
-3.5 | -0.333 | 0.00986 | -0.026 | -33.822
-3 | -0.266 | 0.00958 | -0.026 | -27.729
-2.5 | -0.197 | 0.00929 | -0.026 | -21.211
-2 | -0.128 | 0.00859 | -0.027 | -14.923
-1.5 | -0.059 | 0.00846 | -0.027 | -6.973
-1 | 0.01 | 0.0089 | -0.028 | 1.167
-0.5 | 0.08 | 0.00881 | -0.028 | 9.067
0 | 0.149 | 0.00881 | -0.029 | 16.948
0.5 | 0.219 | 0.00887 | -0.029 | 24.645
1 | 0.288 | 0.00894 | -0.029 | 32.184
1.5 | 0.357 | 0.00901 | -0.03 | 39.602
2 | 0.426 | 0.00862 | -0.03 | 49.398
2.5 | 0.494 | 0.00882 | -0.031 | 55.985
3 | 0.562 | 0.00905 | -0.031 | 62.103
3.5 | 0.629 | 0.0095 | -0.032 | 66.219
4 | 0.695 | 0.00933 | -0.032 | 74.521
4.5 | 0.76 | 0.00984 | -0.032 | 77.233
5 | 0.822 | 0.00968 | -0.033 | 84.883
5.5 | 0.882 | 0.0096 | -0.033 | 91.828
6 | 0.937 | 0.01013 | -0.034 | 92.457
6.5 | 0.986 | 0.01011 | -0.034 | 97.57
7 | 1.027 | 0.01164 | -0.034 | 88.238
7.5 | 1.053 | 0.01242 | -0.035 | 84.799
8 | 1.055 | 0.01344 | -0.035 | 78.463
8.5 | 1.005 | 0.01501 | -0.035 | 66.973
9 | 0.643 | 0.02175 | -0.034 | 29.569
9.5 | 0.687 | 0.01938 | -0.035 | 35.454
10 | 0.714 | 0.02095 | -0.035 | 34.081
10.5 | 0.745 | 0.02151 | -0.035 | 34.635
11 | 0.672 | 0.0675 | -0.025 | 9.949
11.5 | 0.749 | 0.04331 | -0.032 | 17.294
12 | 0.806 | 0.03341 | -0.034 | 24.13
12.5 | 0.74 | 0.08829 | -0.021 | 8.376
13 | 0.823 | 0.05598 | -0.032 | 14.696
13.5 | 0.885 | 0.04131 | -0.035 | 21.43
14 | 0.831 | 0.09191 | -0.025 | 9.037
14.5 | 0.919 | 0.05648 | -0.033 | 16.28
15 | 0.877 | 0.10645 | -0.024 | 8.237
15.5 | 0.959 | 0.07078 | -0.033 | 13.553
16 | 0.929 | 0.11624 | -0.024 | 7.993
16.5 | 0.985 | 0.09631 | -0.03 | 10.226
17 | 0.982 | 0.12629 | -0.025 | 7.774
17.5 | 1.027 | 0.11157 | -0.029 | 9.209
18 | 1.035 | 0.13338 | -0.025 | 7.763
18.5 | 1.067 | 0.1289 | -0.027 | 8.278
19 | 1.089 | 0.14176 | -0.026 | 7.683
19.5 | 1.123 | 0.14638 | -0.028 | 7.671
20 | 1.155 | 0.1474 | -0.029 | 7.836

## 107. Re 8M Mach 0.50 (2)
BIGFOIL.COM POLAR EXPORT
NACA1412
NACA1412 |  |  |  | Cl Max: | 1.3527 | at alpha= | 9.5 | deg
XFOIL ncrit=9 |  |  |  | L/D Max: | 121.678 | at alpha= | 7 | deg
Re: | 8000000 |  |  | Cd Min: | 0.12187 | at alpha= | -14.5 | deg
Mach: | 0.5 |  |  | Cl=0 at alpha= | -1.1062 | deg
|  |  |  | @ Cl=0.1, Cd= | 0.0052648
|  |  |  | @ Cl=0.4, Cd= | 0.0054913
|  |  |  | @ Cl=0.6, Cd= | 0.0061968
alpha (deg) | Cl | Cd | Cm | Cl/Cd
-14.5 | -0.7893 | 0.12187 | -0.0257 | -6.4766
-14 | -0.8093 | 0.11025 | -0.0327 | -7.3406
-13.5 | -0.8289 | 0.09929 | -0.0391 | -8.3483
-13 | -0.8522 | 0.08842 | -0.0455 | -9.6381
-12.5 | -0.8774 | 0.07773 | -0.0517 | -11.2878
-12 | -0.9047 | 0.06711 | -0.0575 | -13.4809
-11.5 | -0.9328 | 0.05623 | -0.0633 | -16.589
-11 | -0.9601 | 0.0443 | -0.071 | -21.6727
-10.5 | -0.9924 | 0.0328 | -0.0799 | -30.2561
-9.5 | -1.0538 | 0.01712 | -0.0779 | -61.5537
-9 | -1.0142 | 0.01135 | -0.075 | -89.3568
-8.5 | -0.9301 | 0.0093 | -0.0734 | -100.0108
-8 | -0.8673 | 0.00859 | -0.0679 | -100.9662
-7.5 | -0.8058 | 0.00805 | -0.0628 | -100.0994
-7 | -0.7433 | 0.00767 | -0.0582 | -96.91
-6.5 | -0.6803 | 0.00731 | -0.0543 | -93.0643
-6 | -0.617 | 0.00701 | -0.0508 | -88.0171
-5.5 | -0.5536 | 0.00675 | -0.0478 | -82.0148
-4.5 | -0.4267 | 0.00631 | -0.0427 | -67.6228
-4 | -0.3633 | 0.00612 | -0.0406 | -59.3627
-3.5 | -0.3004 | 0.00596 | -0.0386 | -50.4027
-3 | -0.2375 | 0.00583 | -0.0368 | -40.7376
-2.5 | -0.1748 | 0.00568 | -0.0352 | -30.7746
-2 | -0.1121 | 0.00556 | -0.0337 | -20.1619
-1.5 | -0.0493 | 0.00545 | -0.0324 | -9.0459
-1 | 0.0133 | 0.00535 | -0.0311 | 2.486
-0.5 | 0.0763 | 0.00528 | -0.0299 | 14.4508
0 | 0.1385 | 0.00524 | -0.0286 | 26.4313
0.5 | 0.2007 | 0.00524 | -0.0273 | 38.3015
1 | 0.2624 | 0.00527 | -0.0259 | 49.7913
1.5 | 0.323 | 0.00536 | -0.0242 | 60.2612
2 | 0.383 | 0.00544 | -0.0224 | 70.4044
2.5 | 0.4426 | 0.00562 | -0.0204 | 78.7544
3 | 0.5027 | 0.00581 | -0.0183 | 86.5232
3.5 | 0.5614 | 0.00604 | -0.0159 | 92.947
4 | 0.6205 | 0.00628 | -0.0133 | 98.8057
4.5 | 0.6786 | 0.00653 | -0.0103 | 103.9204
5 | 0.7349 | 0.00679 | -0.0068 | 108.2327
5.5 | 0.7893 | 0.00703 | -0.0025 | 112.276
6 | 0.8442 | 0.00728 | 0.002 | 115.9615
6.5 | 0.943 | 0.00786 | -0.0021 | 119.9746
7 | 1.0367 | 0.00852 | -0.0046 | 121.6784
7.5 | 1.1122 | 0.00915 | -0.0029 | 121.5519
8 | 1.1868 | 0.00983 | -0.0006 | 120.7325
8.5 | 1.267 | 0.01068 | 0.0014 | 118.633
9 | 1.3445 | 0.01194 | 0.0045 | 112.6047
9.5 | 1.3527 | 0.01322 | 0.0187 | 102.3222
10 | 1.3524 | 0.01588 | 0.0315 | 85.1637
10.5 | 1.3301 | 0.02053 | 0.042 | 64.7881
11 | 1.2991 | 0.02727 | 0.0471 | 47.6384
11.5 | 1.2628 | 0.03634 | 0.0465 | 34.7496
12 | 1.2279 | 0.0469 | 0.0423 | 26.1812
12.5 | 1.1921 | 0.05843 | 0.0364 | 20.4022
13 | 1.1602 | 0.07003 | 0.0303 | 16.5672
13.5 | 1.13 | 0.08181 | 0.0242 | 13.8125
14 | 1.1001 | 0.09382 | 0.0179 | 11.7256
14.5 | 1.0731 | 0.10571 | 0.0116 | 10.1514

## 108. Re 10M Mach 0.00 (1)
BIGFOIL.COM POLAR EXPORT
NACA1412
NACA1412 |  |  |  | Cl Max: | 1.313 | at alpha= | 13 | deg
JavaFoil+Calcfoil stall+Eppler ext transition |  |  |  | L/D Max: | 116.858 | at alpha= | 10 | deg
Re: | 10000000 |  |  | Cd Min: | 0.00845 | at alpha= | -0.5 | deg
Mach: | 0 |  |  | Cl=0 at alpha= | -1.075 | deg
|  |  |  | @ Cl=0.1, Cd= | 0.0084758
|  |  |  | @ Cl=0.4, Cd= | 0.0094727
|  |  |  | @ Cl=0.6, Cd= | 0.0094275
alpha (deg) | Cl | Cd | Cm | Cl/Cd
-18 | -0.887 | 0.10497 | -0.009 | -8.448
-17.5 | -0.907 | 0.09544 | -0.009 | -9.504
-17 | -0.927 | 0.08569 | -0.01 | -10.819
-16.5 | -0.947 | 0.07573 | -0.01 | -12.503
-16 | -0.967 | 0.06503 | -0.011 | -14.873
-15.5 | -0.993 | 0.05172 | -0.011 | -19.191
-15 | -1.018 | 0.03986 | -0.012 | -25.534
-14.5 | -1.041 | 0.03025 | -0.013 | -34.403
-14 | -1.062 | 0.02257 | -0.014 | -47.048
-13.5 | -1.077 | 0.01764 | -0.014 | -61.041
-13 | -1.083 | 0.01492 | -0.015 | -72.571
-12.5 | -1.079 | 0.01341 | -0.015 | -80.429
-12 | -1.066 | 0.01242 | -0.016 | -85.864
-11.5 | -1.046 | 0.01149 | -0.016 | -91.058
-11 | -1.021 | 0.01091 | -0.017 | -93.514
-10.5 | -0.99 | 0.01015 | -0.017 | -97.584
-10 | -0.956 | 0.01017 | -0.017 | -94.057
-9.5 | -0.919 | 0.01028 | -0.018 | -89.346
-9 | -0.878 | 0.01047 | -0.018 | -83.845
-8.5 | -0.834 | 0.01078 | -0.019 | -77.369
-8 | -0.787 | 0.01039 | -0.019 | -75.733
-7.5 | -0.737 | 0.00969 | -0.019 | -76.045
-7 | -0.686 | 0.01016 | -0.02 | -67.486
-6.5 | -0.633 | 0.00982 | -0.02 | -64.421
-6 | -0.578 | 0.00955 | -0.02 | -60.55
-5.5 | -0.522 | 0.00934 | -0.021 | -55.905
-5 | -0.465 | 0.00914 | -0.021 | -50.907
-4.5 | -0.407 | 0.00967 | -0.021 | -42.125
-4 | -0.349 | 0.00943 | -0.022 | -37.003
-3.5 | -0.29 | 0.00913 | -0.022 | -31.791
-3 | -0.231 | 0.00898 | -0.023 | -25.687
-2.5 | -0.171 | 0.00877 | -0.023 | -19.515
-2 | -0.111 | 0.00863 | -0.023 | -12.889
-1.5 | -0.051 | 0.00854 | -0.024 | -5.987
-1 | 0.009 | 0.00847 | -0.024 | 1.062
-0.5 | 0.069 | 0.00845 | -0.024 | 8.188
0 | 0.129 | 0.0085 | -0.025 | 15.225
0.5 | 0.189 | 0.00917 | -0.025 | 20.669
1 | 0.25 | 0.00921 | -0.025 | 27.103
1.5 | 0.309 | 0.00929 | -0.026 | 33.318
2 | 0.369 | 0.00939 | -0.026 | 39.339
2.5 | 0.429 | 0.00955 | -0.027 | 44.889
3 | 0.488 | 0.00898 | -0.027 | 54.341
3.5 | 0.547 | 0.00914 | -0.027 | 59.838
4 | 0.606 | 0.00946 | -0.028 | 64.021
4.5 | 0.663 | 0.00977 | -0.028 | 67.906
5 | 0.721 | 0.0101 | -0.028 | 71.373
5.5 | 0.777 | 0.00972 | -0.029 | 79.893
6 | 0.832 | 0.01001 | -0.029 | 83.058
6.5 | 0.885 | 0.01036 | -0.029 | 85.408
7 | 0.937 | 0.01051 | -0.03 | 89.216
7.5 | 0.987 | 0.01084 | -0.03 | 91.039
8 | 1.035 | 0.01049 | -0.03 | 98.645
8.5 | 1.08 | 0.01083 | -0.031 | 99.662
9 | 1.122 | 0.01056 | -0.031 | 106.313
9.5 | 1.161 | 0.01037 | -0.031 | 111.929
10 | 1.196 | 0.01023 | -0.032 | 116.858
10.5 | 1.227 | 0.01183 | -0.032 | 103.66
11 | 1.253 | 0.01235 | -0.032 | 101.461
11.5 | 1.276 | 0.01296 | -0.033 | 98.449
12 | 1.293 | 0.01364 | -0.033 | 94.818
12.5 | 1.306 | 0.01442 | -0.033 | 90.561
13 | 1.313 | 0.0154 | -0.033 | 85.26
13.5 | 1.313 | 0.01668 | -0.033 | 78.714
14 | 1.306 | 0.01828 | -0.033 | 71.461
14.5 | 1.293 | 0.02046 | -0.033 | 63.174
15 | 1.273 | 0.02353 | -0.033 | 54.1
15.5 | 1.248 | 0.02785 | -0.033 | 44.801
16 | 1.218 | 0.03338 | -0.033 | 36.506
16.5 | 1.185 | 0.04094 | -0.032 | 28.939
17 | 1.147 | 0.05073 | -0.032 | 22.619
17.5 | 1.11 | 0.06181 | -0.031 | 17.965
18 | 1.075 | 0.0729 | -0.03 | 14.748

## 109. Re 10M Mach 0.00 (2)
BIGFOIL.COM POLAR EXPORT
NACA1412
NACA1412 |  |  |  | Cl Max: | 1.8405 | at alpha= | 20 | deg
XFOIL ncrit=9 |  |  |  | L/D Max: | 131.576 | at alpha= | 10 | deg
Re: | 10000000 |  |  | Cd Min: | 0.03417 | at alpha= | 20 | deg
Mach: | 0 |  |  | Cl=0 at alpha= | -1.1129 | deg
|  |  |  | @ Cl=0.1, Cd= | 0.0050309
|  |  |  | @ Cl=0.4, Cd= | 0.005341
|  |  |  | @ Cl=0.6, Cd= | 0.0059508
alpha (deg) | Cl | Cd | Cm | Cl/Cd
-20 | -1.7349 | 0.02876 | -0.0656 | -60.3234
-19.5 | -1.7319 | 0.02508 | -0.0643 | -69.055
-19 | -1.7212 | 0.02248 | -0.0619 | -76.5658
-18.5 | -1.706 | 0.02051 | -0.0587 | -83.1789
-18 | -1.6882 | 0.01893 | -0.0549 | -89.1812
-17.5 | -1.6658 | 0.01776 | -0.0509 | -93.795
-17 | -1.6447 | 0.01682 | -0.0458 | -97.7824
-16.5 | -1.6193 | 0.01599 | -0.0411 | -101.2695
-16 | -1.5883 | 0.01526 | -0.0372 | -104.0826
-15.5 | -1.5568 | 0.01458 | -0.0332 | -106.7764
-15 | -1.5137 | 0.01382 | -0.0315 | -109.5297
-14.5 | -1.4608 | 0.01303 | -0.0318 | -112.1105
-14 | -1.4068 | 0.01227 | -0.0323 | -114.6536
-13.5 | -1.3508 | 0.01163 | -0.033 | -116.1479
-13 | -1.2936 | 0.01108 | -0.0338 | -116.7509
-12.5 | -1.2354 | 0.01053 | -0.0348 | -117.3219
-12 | -1.1811 | 0.00993 | -0.035 | -118.9426
-11.5 | -1.1288 | 0.00944 | -0.0345 | -119.5763
-11 | -1.0689 | 0.00899 | -0.0357 | -118.8988
-10.5 | -1.003 | 0.00848 | -0.0382 | -118.2783
-10 | -0.9388 | 0.00804 | -0.0403 | -116.7662
-9.5 | -0.8779 | 0.00768 | -0.0415 | -114.3099
-9 | -0.8268 | 0.00736 | -0.0405 | -112.337
-8.5 | -0.776 | 0.00711 | -0.0394 | -109.1421
-8 | -0.7257 | 0.00685 | -0.0381 | -105.9416
-7.5 | -0.6748 | 0.00664 | -0.037 | -101.6265
-7 | -0.6236 | 0.00645 | -0.0359 | -96.6822
-6.5 | -0.5721 | 0.00627 | -0.0348 | -91.244
-6 | -0.5201 | 0.00611 | -0.0339 | -85.1227
-5.5 | -0.4677 | 0.00596 | -0.033 | -78.4732
-5 | -0.4149 | 0.00583 | -0.0322 | -71.1664
-4.5 | -0.3618 | 0.00571 | -0.0314 | -63.3625
-4 | -0.3088 | 0.0056 | -0.0306 | -55.1429
-3.5 | -0.2556 | 0.00548 | -0.0299 | -46.6423
-3 | -0.202 | 0.0054 | -0.0292 | -37.4074
-2.5 | -0.1487 | 0.00529 | -0.0285 | -28.1096
-2 | -0.0952 | 0.00521 | -0.0279 | -18.2726
-1.5 | -0.0415 | 0.00514 | -0.0272 | -8.0739
-1 | 0.0121 | 0.00508 | -0.0266 | 2.3819
-0.5 | 0.0658 | 0.00505 | -0.0259 | 13.0297
0 | 0.1194 | 0.00502 | -0.0253 | 23.7849
0.5 | 0.1727 | 0.00504 | -0.0246 | 34.2659
1 | 0.2259 | 0.00508 | -0.0239 | 44.4685
1.5 | 0.2786 | 0.00513 | -0.0231 | 54.308
2 | 0.3305 | 0.0052 | -0.0221 | 63.5577
2.5 | 0.3824 | 0.00529 | -0.0212 | 72.2873
3 | 0.4342 | 0.00544 | -0.0202 | 79.8162
3.5 | 0.4859 | 0.00558 | -0.0192 | 87.0789
4 | 0.537 | 0.00575 | -0.0181 | 93.3913
4.5 | 0.5879 | 0.00591 | -0.017 | 99.4755
5 | 0.6383 | 0.00608 | -0.0158 | 104.9836
5.5 | 0.688 | 0.00622 | -0.0144 | 110.6109
6 | 0.7367 | 0.00636 | -0.0127 | 115.8333
6.5 | 0.7839 | 0.00654 | -0.0108 | 119.8624
7 | 0.8382 | 0.0068 | -0.0105 | 123.2647
7.5 | 0.9132 | 0.00719 | -0.0149 | 127.0097
8 | 0.9806 | 0.00757 | -0.0177 | 129.5376
8.5 | 1.0362 | 0.00794 | -0.0178 | 130.5038
9 | 1.0916 | 0.00835 | -0.0179 | 130.7305
9.5 | 1.1512 | 0.00877 | -0.019 | 131.2657
10 | 1.2105 | 0.0092 | -0.0201 | 131.5761
10.5 | 1.2694 | 0.00968 | -0.0212 | 131.1364
11 | 1.3281 | 0.01018 | -0.0223 | 130.4617
11.5 | 1.3805 | 0.01065 | -0.022 | 129.6244
12 | 1.4187 | 0.01116 | -0.0187 | 127.1237
12.5 | 1.4573 | 0.0117 | -0.0156 | 124.5556
13 | 1.4972 | 0.01219 | -0.0128 | 122.822
13.5 | 1.5372 | 0.01276 | -0.0103 | 120.4702
14 | 1.5747 | 0.01347 | -0.0074 | 116.9042
14.5 | 1.6076 | 0.01419 | -0.0036 | 113.2911
15 | 1.6384 | 0.01485 | 0.0003 | 110.33
15.5 | 1.67 | 0.0156 | 0.0038 | 107.0513
16 | 1.6995 | 0.01652 | 0.0073 | 102.8753
16.5 | 1.7281 | 0.01754 | 0.0106 | 98.5234
17 | 1.7525 | 0.01884 | 0.0141 | 93.0202
17.5 | 1.7732 | 0.02046 | 0.0174 | 86.6667
18 | 1.79 | 0.02249 | 0.0206 | 79.5909
18.5 | 1.8065 | 0.02473 | 0.0231 | 73.0489
19 | 1.8213 | 0.02734 | 0.0251 | 66.6167
19.5 | 1.8335 | 0.03039 | 0.0267 | 60.3323
20 | 1.8405 | 0.03417 | 0.0276 | 53.863

## 110. Re 10M Mach 0.10 (1)
BIGFOIL.COM POLAR EXPORT
NACA1412
NACA1412 |  |  |  | Cl Max: | 1.301 | at alpha= | 13 | deg
JavaFoil+Calcfoil stall+Eppler ext transition |  |  |  | L/D Max: | 115.411 | at alpha= | 10 | deg
Re: | 10000000 |  |  | Cd Min: | 0.00846 | at alpha= | -0.5 | deg
Mach: | 0.1 |  |  | Cl=0 at alpha= | -1.075 | deg
|  |  |  | @ Cl=0.1, Cd= | 0.00848
|  |  |  | @ Cl=0.4, Cd= | 0.0095467
|  |  |  | @ Cl=0.6, Cd= | 0.0094736
alpha (deg) | Cl | Cd | Cm | Cl/Cd
-17.5 | -0.864 | 0.10232 | -0.009 | -8.446
-17 | -0.887 | 0.09263 | -0.009 | -9.572
-16.5 | -0.909 | 0.08263 | -0.01 | -10.997
-16 | -0.932 | 0.07141 | -0.01 | -13.049
-15.5 | -0.955 | 0.06029 | -0.011 | -15.833
-15 | -0.983 | 0.04646 | -0.012 | -21.166
-14.5 | -1.011 | 0.03457 | -0.013 | -29.246
-14 | -1.035 | 0.02589 | -0.014 | -39.991
-13.5 | -1.056 | 0.01934 | -0.014 | -54.602
-13 | -1.067 | 0.01582 | -0.015 | -67.453
-12.5 | -1.069 | 0.01383 | -0.016 | -77.287
-12 | -1.059 | 0.01271 | -0.016 | -83.348
-11.5 | -1.042 | 0.01169 | -0.016 | -89.099
-11 | -1.018 | 0.01109 | -0.017 | -91.855
-10.5 | -0.99 | 0.00981 | -0.017 | -100.854
-10 | -0.957 | 0.01031 | -0.018 | -92.787
-9.5 | -0.92 | 0.0104 | -0.018 | -88.483
-9 | -0.88 | 0.01058 | -0.018 | -83.141
-8.5 | -0.836 | 0.01018 | -0.019 | -82.125
-8 | -0.789 | 0.0105 | -0.019 | -75.188
-7.5 | -0.74 | 0.0098 | -0.019 | -75.516
-7 | -0.689 | 0.01019 | -0.02 | -67.582
-6.5 | -0.635 | 0.00993 | -0.02 | -64.013
-6 | -0.581 | 0.00962 | -0.02 | -60.354
-5.5 | -0.525 | 0.00934 | -0.021 | -56.187
-5 | -0.467 | 0.00915 | -0.021 | -51.102
-4.5 | -0.409 | 0.00969 | -0.022 | -42.263
-4 | -0.351 | 0.00944 | -0.022 | -37.143
-3.5 | -0.292 | 0.00918 | -0.022 | -31.751
-3 | -0.232 | 0.00904 | -0.023 | -25.654
-2.5 | -0.172 | 0.00885 | -0.023 | -19.433
-2 | -0.112 | 0.00863 | -0.023 | -12.949
-1.5 | -0.051 | 0.00855 | -0.024 | -6.015
-1 | 0.009 | 0.00851 | -0.024 | 1.062
-0.5 | 0.07 | 0.00846 | -0.025 | 8.225
0 | 0.13 | 0.0085 | -0.025 | 15.29
0.5 | 0.19 | 0.00918 | -0.025 | 20.751
1 | 0.251 | 0.00922 | -0.026 | 27.204
1.5 | 0.311 | 0.0093 | -0.026 | 33.44
2 | 0.371 | 0.00945 | -0.026 | 39.273
2.5 | 0.431 | 0.00965 | -0.027 | 44.66
3 | 0.491 | 0.00902 | -0.027 | 54.409
3.5 | 0.55 | 0.00916 | -0.027 | 60.031
4 | 0.609 | 0.00953 | -0.028 | 63.884
4.5 | 0.667 | 0.00987 | -0.028 | 67.526
5 | 0.724 | 0.01012 | -0.029 | 71.532
5.5 | 0.78 | 0.0098 | -0.029 | 79.661
6 | 0.835 | 0.0101 | -0.029 | 82.72
6.5 | 0.889 | 0.01043 | -0.03 | 85.231
7 | 0.941 | 0.01007 | -0.03 | 93.485
7.5 | 0.991 | 0.01092 | -0.03 | 90.756
8 | 1.038 | 0.01057 | -0.031 | 98.174
8.5 | 1.083 | 0.01093 | -0.031 | 99.09
9 | 1.125 | 0.01065 | -0.031 | 105.604
9.5 | 1.163 | 0.01048 | -0.032 | 111.027
10 | 1.197 | 0.01037 | -0.032 | 115.411
10.5 | 1.227 | 0.01199 | -0.032 | 102.355
11 | 1.252 | 0.01253 | -0.032 | 99.903
11.5 | 1.272 | 0.01316 | -0.033 | 96.702
12 | 1.287 | 0.01389 | -0.033 | 92.656
12.5 | 1.297 | 0.01478 | -0.033 | 87.753
13 | 1.301 | 0.0158 | -0.033 | 82.322
13.5 | 1.298 | 0.01727 | -0.033 | 75.163
14 | 1.286 | 0.01911 | -0.033 | 67.303
14.5 | 1.268 | 0.02172 | -0.033 | 58.358
15 | 1.243 | 0.02546 | -0.033 | 48.797
15.5 | 1.212 | 0.03044 | -0.033 | 39.829
16 | 1.177 | 0.03758 | -0.032 | 31.311
16.5 | 1.138 | 0.04669 | -0.032 | 24.365
17 | 1.098 | 0.05728 | -0.031 | 19.161
17.5 | 1.057 | 0.06932 | -0.03 | 15.254
18 | 1.016 | 0.08322 | -0.029 | 12.213

## 111. Re 10M Mach 0.10 (2)
BIGFOIL.COM POLAR EXPORT
NACA1412
NACA1412 |  |  |  | Cl Max: | 1.8299 | at alpha= | 20 | deg
XFOIL ncrit=9 |  |  |  | L/D Max: | 131.259 | at alpha= | 10 | deg
Re: | 10000000 |  |  | Cd Min: | 0.03783 | at alpha= | 20 | deg
Mach: | 0.1 |  |  | Cl=0 at alpha= | -1.1122 | deg
|  |  |  | @ Cl=0.1, Cd= | 0.0050412
|  |  |  | @ Cl=0.4, Cd= | 0.0053446
|  |  |  | @ Cl=0.6, Cd= | 0.005948
alpha (deg) | Cl | Cd | Cm | Cl/Cd
-20 | -1.7146 | 0.03329 | -0.0681 | -51.505
-19.5 | -1.7166 | 0.02842 | -0.0683 | -60.4011
-19 | -1.7102 | 0.02494 | -0.0669 | -68.5726
-18.5 | -1.6999 | 0.02226 | -0.0642 | -76.3657
-18 | -1.6862 | 0.02019 | -0.0606 | -83.5166
-17.5 | -1.6667 | 0.01868 | -0.0565 | -89.2238
-17 | -1.6451 | 0.01749 | -0.0518 | -94.0595
-16.5 | -1.6263 | 0.01659 | -0.0458 | -98.0289
-16 | -1.5972 | 0.01573 | -0.0413 | -101.5385
-15.5 | -1.5662 | 0.01497 | -0.037 | -104.6226
-15 | -1.5275 | 0.01427 | -0.034 | -107.0427
-14.5 | -1.4738 | 0.01346 | -0.0341 | -109.4948
-14 | -1.4194 | 0.01261 | -0.0343 | -112.5615
-13.5 | -1.3632 | 0.01188 | -0.0348 | -114.7475
-13 | -1.3054 | 0.01127 | -0.0355 | -115.8296
-12.5 | -1.2463 | 0.01072 | -0.0363 | -116.2593
-12 | -1.1899 | 0.01011 | -0.0366 | -117.6954
-11.5 | -1.1381 | 0.00957 | -0.0358 | -118.9237
-11 | -1.078 | 0.00909 | -0.0367 | -118.5919
-10.5 | -1.0113 | 0.0086 | -0.0391 | -117.593
-10 | -0.9462 | 0.00811 | -0.0412 | -116.6708
-9.5 | -0.8839 | 0.00775 | -0.0425 | -114.0516
-9 | -0.8323 | 0.00741 | -0.0414 | -112.3212
-8.5 | -0.7811 | 0.00716 | -0.0402 | -109.0922
-8 | -0.7305 | 0.00688 | -0.0388 | -106.1773
-7.5 | -0.6791 | 0.00668 | -0.0376 | -101.6617
-7 | -0.6276 | 0.00648 | -0.0364 | -96.8519
-6.5 | -0.5757 | 0.00629 | -0.0353 | -91.5262
-6 | -0.5233 | 0.00613 | -0.0343 | -85.367
-5.5 | -0.4705 | 0.00598 | -0.0334 | -78.6789
-5 | -0.4174 | 0.00584 | -0.0325 | -71.4726
-4.5 | -0.3639 | 0.00572 | -0.0317 | -63.6189
-4 | -0.3106 | 0.00561 | -0.0309 | -55.3654
-3.5 | -0.2571 | 0.00549 | -0.0301 | -46.8306
-3 | -0.2032 | 0.00541 | -0.0294 | -37.5601
-2.5 | -0.1496 | 0.0053 | -0.0287 | -28.2264
-2 | -0.0957 | 0.00522 | -0.028 | -18.3333
-1.5 | -0.0418 | 0.00515 | -0.0274 | -8.1165
-1 | 0.0121 | 0.00509 | -0.0267 | 2.3772
-0.5 | 0.0662 | 0.00506 | -0.0261 | 13.083
0 | 0.1201 | 0.00503 | -0.0254 | 23.8767
0.5 | 0.1736 | 0.00505 | -0.0247 | 34.3762
1 | 0.2271 | 0.00508 | -0.0239 | 44.7047
1.5 | 0.2801 | 0.00513 | -0.0231 | 54.6004
2 | 0.3322 | 0.00521 | -0.0221 | 63.762
2.5 | 0.3845 | 0.0053 | -0.0212 | 72.5472
3 | 0.4366 | 0.00545 | -0.0202 | 80.1101
3.5 | 0.4885 | 0.0056 | -0.0192 | 87.2321
4 | 0.5398 | 0.00577 | -0.0181 | 93.5529
4.5 | 0.5912 | 0.00592 | -0.0169 | 99.8649
5.5 | 0.6918 | 0.00624 | -0.0142 | 110.8654
6 | 0.7407 | 0.00639 | -0.0125 | 115.9155
6.5 | 0.7881 | 0.00657 | -0.0104 | 119.9543
7 | 0.8435 | 0.00684 | -0.0102 | 123.3187
7.5 | 0.9195 | 0.00724 | -0.0147 | 127.0028
8 | 0.987 | 0.00763 | -0.0173 | 129.3578
8.5 | 1.0429 | 0.008 | -0.0173 | 130.3625
9 | 1.0993 | 0.00841 | -0.0174 | 130.7134
9.5 | 1.1593 | 0.00886 | -0.0184 | 130.8465
10 | 1.2194 | 0.00929 | -0.0195 | 131.2594
10.5 | 1.2787 | 0.00981 | -0.0204 | 130.3466
11 | 1.3384 | 0.01029 | -0.0214 | 130.068
11.5 | 1.3883 | 0.01079 | -0.0204 | 128.6654
12 | 1.4265 | 0.01134 | -0.0169 | 125.7937
12.5 | 1.466 | 0.01185 | -0.0137 | 123.7131
13 | 1.5061 | 0.01239 | -0.0108 | 121.5577
13.5 | 1.5457 | 0.01302 | -0.0079 | 118.7174
14 | 1.5824 | 0.01381 | -0.0046 | 114.5836
14.5 | 1.613 | 0.01447 | -0.0001 | 111.472
15 | 1.645 | 0.0152 | 0.0037 | 108.2237
15.5 | 1.6763 | 0.01606 | 0.0074 | 104.3773
16 | 1.7044 | 0.01712 | 0.0111 | 99.5561
16.5 | 1.7319 | 0.0183 | 0.0146 | 94.6393
17 | 1.7537 | 0.01987 | 0.0183 | 88.2587
17.5 | 1.7728 | 0.02177 | 0.0216 | 81.4332
18 | 1.789 | 0.02407 | 0.0246 | 74.3249
18.5 | 1.8065 | 0.02649 | 0.0268 | 68.1955
19 | 1.8184 | 0.02959 | 0.0286 | 61.4532
19.5 | 1.8275 | 0.03324 | 0.0297 | 54.9789
20 | 1.8299 | 0.03783 | 0.0301 | 48.3717

## 112. Re 10M Mach 0.25 (1)
BIGFOIL.COM POLAR EXPORT
NACA1412
NACA1412 |  |  |  | Cl Max: | 1.236 | at alpha= | 11.5 | deg
JavaFoil+Calcfoil stall+Eppler ext transition |  |  |  | L/D Max: | 109.868 | at alpha= | 9 | deg
Re: | 10000000 |  |  | Cd Min: | 0.00824 | at alpha= | 1.5 | deg
Mach: | 0.25 |  |  | Cl=0 at alpha= | -1.0726 | deg
|  |  |  | @ Cl=0.1, Cd= | 0.0086384
|  |  |  | @ Cl=0.4, Cd= | 0.0090206
|  |  |  | @ Cl=0.6, Cd= | 0.0096208
alpha (deg) | Cl | Cd | Cm | Cl/Cd
-16.5 | -0.621 | 0.11843 | -0.008 | -5.247
-16 | -0.669 | 0.10861 | -0.009 | -6.157
-15.5 | -0.713 | 0.09818 | -0.009 | -7.266
-15 | -0.755 | 0.08807 | -0.01 | -8.569
-14.5 | -0.795 | 0.07624 | -0.011 | -10.425
-14 | -0.836 | 0.06195 | -0.012 | -13.494
-13.5 | -0.88 | 0.04584 | -0.013 | -19.196
-13 | -0.925 | 0.03141 | -0.014 | -29.457
-12.5 | -0.965 | 0.02123 | -0.015 | -45.456
-12 | -0.991 | 0.01589 | -0.016 | -62.392
-11.5 | -0.999 | 0.01364 | -0.017 | -73.226
-11 | -0.993 | 0.01244 | -0.017 | -79.796
-10.5 | -0.976 | 0.01142 | -0.018 | -85.462
-10 | -0.953 | 0.0098 | -0.018 | -97.16
-9.5 | -0.922 | 0.01023 | -0.018 | -90.167
-9 | -0.887 | 0.01024 | -0.019 | -86.618
-8.5 | -0.847 | 0.01035 | -0.019 | -81.83
-8 | -0.802 | 0.00994 | -0.02 | -80.729
-7.5 | -0.754 | 0.01025 | -0.02 | -73.568
-7 | -0.703 | 0.00988 | -0.02 | -71.137
-6.5 | -0.65 | 0.01027 | -0.021 | -63.284
-6 | -0.595 | 0.00994 | -0.021 | -59.832
-5.5 | -0.538 | 0.00963 | -0.021 | -55.861
-5 | -0.479 | 0.00942 | -0.022 | -50.906
-4.5 | -0.42 | 0.00922 | -0.022 | -45.598
-4 | -0.36 | 0.00965 | -0.023 | -37.332
-3.5 | -0.299 | 0.0094 | -0.023 | -31.856
-3 | -0.238 | 0.00925 | -0.023 | -25.751
-2.5 | -0.177 | 0.00903 | -0.024 | -19.557
-2 | -0.115 | 0.00884 | -0.024 | -12.979
-1.5 | -0.053 | 0.00871 | -0.024 | -6.062
-1 | 0.009 | 0.00868 | -0.025 | 1.071
-0.5 | 0.071 | 0.00862 | -0.025 | 8.292
0 | 0.134 | 0.00866 | -0.026 | 15.421
0.5 | 0.196 | 0.00874 | -0.026 | 22.382
1 | 0.258 | 0.00873 | -0.026 | 29.51
1.5 | 0.32 | 0.00824 | -0.027 | 38.768
2 | 0.381 | 0.00899 | -0.027 | 42.426
2.5 | 0.443 | 0.00909 | -0.027 | 48.688
3 | 0.504 | 0.00882 | -0.028 | 57.16
3.5 | 0.565 | 0.00937 | -0.028 | 60.253
4 | 0.625 | 0.0098 | -0.029 | 63.783
4.5 | 0.684 | 0.00946 | -0.029 | 72.334
5 | 0.743 | 0.00978 | -0.029 | 75.959
5.5 | 0.8 | 0.01012 | -0.03 | 79.065
6 | 0.856 | 0.01047 | -0.03 | 81.726
6.5 | 0.91 | 0.01011 | -0.03 | 90.004
7 | 0.962 | 0.01048 | -0.031 | 91.78
7.5 | 1.011 | 0.01019 | -0.031 | 99.149
8 | 1.057 | 0.01004 | -0.031 | 105.281
8.5 | 1.099 | 0.01045 | -0.032 | 105.139
9 | 1.137 | 0.01035 | -0.032 | 109.868
9.5 | 1.17 | 0.01174 | -0.032 | 99.709
10 | 1.197 | 0.01227 | -0.033 | 97.585
10.5 | 1.217 | 0.0129 | -0.033 | 94.35
11 | 1.23 | 0.01366 | -0.033 | 90.074
11.5 | 1.236 | 0.01457 | -0.033 | 84.816
12 | 1.233 | 0.0157 | -0.034 | 78.498
12.5 | 1.22 | 0.01722 | -0.034 | 70.871
13 | 1.197 | 0.01945 | -0.034 | 61.524
13.5 | 1.162 | 0.02286 | -0.033 | 50.84
14 | 1.11 | 0.02894 | -0.033 | 38.366
14.5 | 1.049 | 0.03825 | -0.032 | 27.435
15 | 0.977 | 0.05362 | -0.031 | 18.221
15.5 | 0.906 | 0.07092 | -0.029 | 12.777
16 | 0.836 | 0.08976 | -0.027 | 9.313
16.5 | 0.769 | 0.10615 | -0.025 | 7.247

## 113. Re 10M Mach 0.25 (2)
BIGFOIL.COM POLAR EXPORT
NACA1412
NACA1412 |  |  |  | Cl Max: | 1.7633 | at alpha= | 18 | deg
XFOIL ncrit=9 |  |  |  | L/D Max: | 129.474 | at alpha= | 9.5 | deg
Re: | 10000000 |  |  | Cd Min: | 0.11183 | at alpha= | -20 | deg
Mach: | 0.25 |  |  | Cl=0 at alpha= | -1.1117 | deg
|  |  |  | @ Cl=0.1, Cd= | 0.0050685
|  |  |  | @ Cl=0.4, Cd= | 0.0053528
|  |  |  | @ Cl=0.6, Cd= | 0.0059957
alpha (deg) | Cl | Cd | Cm | Cl/Cd
-20 | -1.2557 | 0.11183 | -0.0307 | -11.2287
-19.5 | -1.424 | 0.08069 | -0.0517 | -17.6478
-19 | -1.5217 | 0.06076 | -0.0647 | -25.0444
-18.5 | -1.5838 | 0.04598 | -0.0742 | -34.4454
-18 | -1.609 | 0.03657 | -0.0791 | -43.9978
-17.5 | -1.6188 | 0.02995 | -0.0808 | -54.0501
-17 | -1.6208 | 0.0252 | -0.0795 | -64.3175
-16.5 | -1.6153 | 0.02188 | -0.0758 | -73.8254
-16 | -1.6006 | 0.01967 | -0.0707 | -81.3726
-15.5 | -1.5831 | 0.01801 | -0.0643 | -87.9012
-15 | -1.5733 | 0.01686 | -0.0552 | -93.3155
-14.5 | -1.546 | 0.01581 | -0.0487 | -97.7862
-14 | -1.4914 | 0.0147 | -0.047 | -101.4558
-13.5 | -1.4314 | 0.01371 | -0.0463 | -104.4055
-13 | -1.3709 | 0.01272 | -0.0457 | -107.7752
-12.5 | -1.3091 | 0.0118 | -0.0454 | -110.9407
-12 | -1.2455 | 0.01106 | -0.0454 | -112.613
-11.5 | -1.1897 | 0.01046 | -0.0437 | -113.738
-11 | -1.1287 | 0.00976 | -0.0433 | -115.6455
-10.5 | -1.0592 | 0.00915 | -0.0447 | -115.7596
-10 | -0.9872 | 0.00862 | -0.0467 | -114.5244
-9.5 | -0.9186 | 0.00808 | -0.048 | -113.6881
-9 | -0.8623 | 0.00774 | -0.0468 | -111.4083
-8.5 | -0.8099 | 0.00739 | -0.0448 | -109.594
-8 | -0.7564 | 0.00713 | -0.043 | -106.087
-7.5 | -0.7034 | 0.00686 | -0.0412 | -102.5364
-7 | -0.6498 | 0.00663 | -0.0396 | -98.009
-6.5 | -0.5955 | 0.00644 | -0.0382 | -92.4689
-6 | -0.5409 | 0.00626 | -0.0368 | -86.4058
-5.5 | -0.4861 | 0.0061 | -0.0356 | -79.6885
-5 | -0.4311 | 0.00594 | -0.0345 | -72.5758
-4.5 | -0.3759 | 0.00579 | -0.0335 | -64.9223
-4 | -0.3209 | 0.00567 | -0.0324 | -56.5961
-3.5 | -0.2654 | 0.00557 | -0.0315 | -47.6481
-3 | -0.2101 | 0.00545 | -0.0306 | -38.5505
-2.5 | -0.1545 | 0.00535 | -0.0298 | -28.8785
-2 | -0.0988 | 0.00527 | -0.029 | -18.7476
-1.5 | -0.0431 | 0.00519 | -0.0283 | -8.3044
-1 | 0.0124 | 0.00511 | -0.0275 | 2.4266
-0.5 | 0.068 | 0.00508 | -0.0268 | 13.3858
0 | 0.1236 | 0.00506 | -0.026 | 24.4269
0.5 | 0.1788 | 0.00507 | -0.0252 | 35.2663
1 | 0.2339 | 0.00511 | -0.0244 | 45.773
1.5 | 0.2883 | 0.00516 | -0.0234 | 55.8721
2 | 0.3419 | 0.00525 | -0.0223 | 65.1238
2.5 | 0.396 | 0.00534 | -0.0213 | 74.1573
3 | 0.4493 | 0.00551 | -0.0201 | 81.5426
3.5 | 0.5026 | 0.00568 | -0.0188 | 88.4859
4 | 0.5556 | 0.00587 | -0.0175 | 94.6508
4.5 | 0.6086 | 0.00602 | -0.0161 | 101.0963
5 | 0.661 | 0.0062 | -0.0146 | 106.6129
5.5 | 0.7122 | 0.00638 | -0.0128 | 111.6301
6 | 0.7624 | 0.00655 | -0.0107 | 116.3969
6.5 | 0.8115 | 0.00672 | -0.0083 | 120.7589
7 | 0.8742 | 0.00703 | -0.0088 | 124.3528
7.5 | 0.9548 | 0.00748 | -0.0134 | 127.6471
8 | 1.0232 | 0.00791 | -0.0151 | 129.3552
8.5 | 1.0792 | 0.00835 | -0.0141 | 129.2455
9 | 1.1417 | 0.00883 | -0.0145 | 129.2978
9.5 | 1.2054 | 0.00931 | -0.015 | 129.4737
10 | 1.2684 | 0.00989 | -0.0154 | 128.2508
10.5 | 1.332 | 0.01043 | -0.0159 | 127.7085
11 | 1.3896 | 0.01107 | -0.015 | 125.5285
11.5 | 1.4299 | 0.01164 | -0.0106 | 122.8436
12 | 1.4707 | 0.01223 | -0.0063 | 120.2535
12.5 | 1.5109 | 0.01293 | -0.002 | 116.8523
13 | 1.5461 | 0.01378 | 0.0031 | 112.1988
13.5 | 1.5797 | 0.01453 | 0.0084 | 108.7199
14 | 1.6133 | 0.01547 | 0.0133 | 104.2857
14.5 | 1.6458 | 0.01657 | 0.018 | 99.3241
15 | 1.6743 | 0.01797 | 0.0228 | 93.172
15.5 | 1.6967 | 0.01984 | 0.0275 | 85.5192
16 | 1.7164 | 0.0221 | 0.0317 | 77.6652
16.5 | 1.738 | 0.02453 | 0.035 | 70.852
17 | 1.7527 | 0.02775 | 0.0378 | 63.1604
17.5 | 1.7613 | 0.03182 | 0.0396 | 55.352
18 | 1.7633 | 0.03692 | 0.0404 | 47.76
18.5 | 1.7551 | 0.04352 | 0.0398 | 40.3286
19 | 1.7388 | 0.0515 | 0.0378 | 33.7631
19.5 | 1.7151 | 0.06078 | 0.0346 | 28.2182
20 | 1.6715 | 0.07289 | 0.0293 | 22.9318

## 114. Re 10M Mach 0.50 (1)
BIGFOIL.COM POLAR EXPORT
NACA1412
NACA1412 |  |  |  | Cl Max: | 1.148 | at alpha= | 20 | deg
JavaFoil+Calcfoil stall+Eppler ext transition |  |  |  | L/D Max: | 100.384 | at alpha= | 7 | deg
Re: | 10000000 |  |  | Cd Min: | 0.00879 | at alpha= | -0.5 | deg
Mach: | 0.5 |  |  | Cl=0 at alpha= | -1.0725 | deg
|  |  |  | @ Cl=0.1, Cd= | 0.0087929
|  |  |  | @ Cl=0.4, Cd= | 0.0091396
|  |  |  | @ Cl=0.6, Cd= | 0.0093101
alpha (deg) | Cl | Cd | Cm | Cl/Cd
-20 | -1.034 | 0.15439 | -0.008 | -6.698
-19.5 | -1.004 | 0.15776 | -0.008 | -6.362
-19 | -0.98 | 0.1431 | -0.008 | -6.851
-18.5 | -0.96 | 0.12657 | -0.009 | -7.589
-18 | -0.927 | 0.12731 | -0.009 | -7.28
-17.5 | -0.916 | 0.10475 | -0.01 | -8.742
-17 | -0.868 | 0.12293 | -0.009 | -7.062
-16.5 | -0.853 | 0.10355 | -0.01 | -8.237
-16 | -0.858 | 0.07164 | -0.012 | -11.982
-15.5 | -0.798 | 0.09652 | -0.01 | -8.269
-15 | -0.8 | 0.06779 | -0.013 | -11.807
-14.5 | -0.74 | 0.09277 | -0.011 | -7.975
-14 | -0.747 | 0.06066 | -0.013 | -12.311
-13.5 | -0.688 | 0.0828 | -0.011 | -8.31
-13 | -0.698 | 0.0504 | -0.014 | -13.85
-12.5 | -0.64 | 0.07 | -0.013 | -9.14
-12 | -0.621 | 0.06058 | -0.014 | -10.249
-11.5 | -0.596 | 0.05477 | -0.014 | -10.886
-11 | -0.548 | 0.0681 | -0.012 | -8.053
-10.5 | -0.574 | 0.02956 | -0.017 | -19.434
-10 | -0.526 | 0.03809 | -0.016 | -13.814
-9.5 | -0.481 | 0.04663 | -0.015 | -10.327
-9 | -0.46 | 0.03982 | -0.016 | -11.55
-8.5 | -0.636 | 0.02028 | -0.02 | -31.392
-8 | -0.769 | 0.01189 | -0.022 | -64.634
-7.5 | -0.77 | 0.00982 | -0.022 | -78.367
-7 | -0.742 | 0.01005 | -0.023 | -73.807
-6.5 | -0.7 | 0.01 | -0.023 | -69.955
-6 | -0.648 | 0.01007 | -0.023 | -64.367
-5.5 | -0.591 | 0.0103 | -0.024 | -57.4
-5 | -0.53 | 0.00994 | -0.024 | -53.317
-4.5 | -0.466 | 0.01028 | -0.025 | -45.319
-4 | -0.4 | 0.00996 | -0.025 | -40.215
-3.5 | -0.333 | 0.00959 | -0.026 | -34.758
-3 | -0.266 | 0.00936 | -0.026 | -28.362
-2.5 | -0.197 | 0.00917 | -0.026 | -21.482
-2 | -0.128 | 0.00906 | -0.027 | -14.151
-1.5 | -0.059 | 0.00905 | -0.027 | -6.521
-1 | 0.01 | 0.00888 | -0.028 | 1.169
-0.5 | 0.08 | 0.00879 | -0.028 | 9.079
0 | 0.149 | 0.0088 | -0.029 | 16.958
0.5 | 0.219 | 0.00879 | -0.029 | 24.862
1 | 0.288 | 0.00892 | -0.029 | 32.269
1.5 | 0.357 | 0.00899 | -0.03 | 39.681
2 | 0.426 | 0.00923 | -0.03 | 46.126
2.5 | 0.494 | 0.00884 | -0.031 | 55.905
3 | 0.562 | 0.00914 | -0.031 | 61.507
3.5 | 0.629 | 0.00944 | -0.032 | 66.659
4 | 0.695 | 0.00924 | -0.032 | 75.267
4.5 | 0.76 | 0.00964 | -0.032 | 78.81
5 | 0.822 | 0.00951 | -0.033 | 86.442
5.5 | 0.882 | 0.01034 | -0.033 | 85.237
6 | 0.937 | 0.00988 | -0.034 | 94.796
6.5 | 0.986 | 0.00988 | -0.034 | 99.883
7 | 1.028 | 0.01024 | -0.034 | 100.384
7.5 | 1.053 | 0.01214 | -0.035 | 86.746
8 | 1.056 | 0.01309 | -0.035 | 80.627
8.5 | 1.007 | 0.01454 | -0.035 | 69.253
9 | 0.651 | 0.01965 | -0.034 | 33.136
9.5 | 0.692 | 0.01815 | -0.035 | 38.106
10 | 0.72 | 0.01937 | -0.035 | 37.152
10.5 | 0.751 | 0.01989 | -0.036 | 37.729
11 | 0.699 | 0.05147 | -0.029 | 13.579
11.5 | 0.769 | 0.03468 | -0.033 | 22.164
12 | 0.818 | 0.02883 | -0.035 | 28.379
12.5 | 0.743 | 0.08493 | -0.023 | 8.75
13 | 0.845 | 0.04452 | -0.033 | 18.972
13.5 | 0.898 | 0.03563 | -0.035 | 25.207
14 | 0.855 | 0.07505 | -0.03 | 11.398
14.5 | 0.938 | 0.04659 | -0.035 | 20.137
15 | 0.885 | 0.09968 | -0.026 | 8.877
15.5 | 0.984 | 0.05633 | -0.035 | 17.464
16 | 0.934 | 0.11121 | -0.026 | 8.402
16.5 | 1.022 | 0.07129 | -0.034 | 14.337
17 | 0.992 | 0.12074 | -0.027 | 8.215
17.5 | 1.036 | 0.11126 | -0.03 | 9.311
18 | 1.043 | 0.13715 | -0.027 | 7.606
18.5 | 1.076 | 0.1355 | -0.029 | 7.94
19 | 1.093 | 0.15958 | -0.027 | 6.852
19.5 | 1.12 | 0.16981 | -0.028 | 6.593
20 | 1.148 | 0.17201 | -0.028 | 6.672

## 115. Re 10M Mach 0.50 (2)
BIGFOIL.COM POLAR EXPORT
NACA1412
NACA1412 |  |  |  | Cl Max: | 1.3757 | at alpha= | 9.5 | deg
XFOIL ncrit=9 |  |  |  | L/D Max: | 127.773 | at alpha= | 7.5 | deg
Re: | 10000000 |  |  | Cd Min: | 0.11937 | at alpha= | -14.5 | deg
Mach: | 0.5 |  |  | Cl=0 at alpha= | -1.1021 | deg
|  |  |  | @ Cl=0.1, Cd= | 0.0051924
|  |  |  | @ Cl=0.4, Cd= | 0.0054604
|  |  |  | @ Cl=0.6, Cd= | 0.0061358
alpha (deg) | Cl | Cd | Cm | Cl/Cd
-14.5 | -0.8075 | 0.11937 | -0.0277 | -6.7647
-14 | -0.8296 | 0.1076 | -0.035 | -7.71
-13.5 | -0.8504 | 0.09666 | -0.0415 | -8.7978
-13 | -0.8727 | 0.08607 | -0.0477 | -10.1394
-12.5 | -0.8966 | 0.07564 | -0.0535 | -11.8535
-12 | -0.9228 | 0.06518 | -0.0592 | -14.1577
-11.5 | -0.9496 | 0.05439 | -0.0648 | -17.4591
-11 | -0.9762 | 0.04245 | -0.0729 | -22.9965
-10.5 | -1.0083 | 0.03148 | -0.0809 | -32.0299
-10 | -1.0387 | 0.02234 | -0.0853 | -46.4951
-9.5 | -1.0581 | 0.01553 | -0.0797 | -68.1326
-9 | -0.9991 | 0.01005 | -0.0787 | -99.4129
-8.5 | -0.9387 | 0.00884 | -0.0723 | -106.1878
-8 | -0.8782 | 0.00825 | -0.0663 | -106.4485
-7.5 | -0.8155 | 0.0078 | -0.0612 | -104.5513
-7 | -0.7516 | 0.00743 | -0.0569 | -101.1575
-6.5 | -0.6876 | 0.0071 | -0.0531 | -96.8451
-6 | -0.6231 | 0.00682 | -0.0498 | -91.3636
-5.5 | -0.5589 | 0.00658 | -0.0469 | -84.9392
-5 | -0.4948 | 0.00637 | -0.0443 | -77.6766
-4.5 | -0.4304 | 0.00618 | -0.0421 | -69.644
-4 | -0.3665 | 0.006 | -0.04 | -61.0833
-3.5 | -0.303 | 0.00585 | -0.0382 | -51.7949
-3 | -0.2398 | 0.00571 | -0.0365 | -41.9965
-2.5 | -0.1762 | 0.00558 | -0.035 | -31.5771
-2 | -0.1131 | 0.00547 | -0.0336 | -20.6764
-1.5 | -0.0499 | 0.00537 | -0.0323 | -9.2924
-1 | 0.0128 | 0.00527 | -0.031 | 2.4288
-0.5 | 0.0763 | 0.0052 | -0.0299 | 14.6731
0 | 0.1389 | 0.00518 | -0.0287 | 26.8147
0.5 | 0.2013 | 0.00518 | -0.0274 | 38.861
1 | 0.263 | 0.00524 | -0.026 | 50.1908
1.5 | 0.3245 | 0.00534 | -0.0245 | 60.7678
2 | 0.3848 | 0.00542 | -0.0227 | 70.9963
2.5 | 0.445 | 0.00558 | -0.0208 | 79.7491
3 | 0.5052 | 0.00579 | -0.0188 | 87.2539
3.5 | 0.5649 | 0.00599 | -0.0165 | 94.3072
4 | 0.6251 | 0.00624 | -0.0141 | 100.1763
5 | 0.7429 | 0.00672 | -0.0083 | 110.5506
5.5 | 0.8008 | 0.00695 | -0.0047 | 115.223
6 | 0.8557 | 0.00716 | -0.0002 | 119.5112
6.5 | 0.9131 | 0.00743 | 0.0041 | 122.8937
7 | 1.0218 | 0.00808 | -0.0014 | 126.4604
7.5 | 1.1129 | 0.00871 | -0.0027 | 127.7727
8 | 1.1825 | 0.00936 | 0.0006 | 126.3355
8.5 | 1.262 | 0.01009 | 0.0028 | 125.0743
9.5 | 1.3757 | 0.01269 | 0.016 | 108.4082
10 | 1.3704 | 0.01521 | 0.0301 | 90.0986
10.5 | 1.3481 | 0.01966 | 0.0413 | 68.5707
11 | 1.3171 | 0.02611 | 0.0472 | 50.4443
11.5 | 1.2808 | 0.0349 | 0.0473 | 36.6991
12 | 1.2455 | 0.04532 | 0.0434 | 27.4823
12.5 | 1.2095 | 0.05678 | 0.0376 | 21.3015
13 | 1.1772 | 0.06837 | 0.0315 | 17.2181
13.5 | 1.1451 | 0.08029 | 0.0252 | 14.2621
14 | 1.1138 | 0.09244 | 0.0188 | 12.0489
14.5 | 1.0856 | 0.10443 | 0.0124 | 10.3955

## 116. Re 12M Mach 0.00 (1)
BIGFOIL.COM POLAR EXPORT
NACA1412
NACA1412 |  |  |  | Cl Max: | 1.316 | at alpha= | 13.5 | deg
JavaFoil+Calcfoil stall+Eppler ext transition |  |  |  | L/D Max: | 112.788 | at alpha= | 10 | deg
Re: | 12000000 |  |  | Cd Min: | 0.0084 | at alpha= | -0.5 | deg
Mach: | 0 |  |  | Cl=0 at alpha= | -1.075 | deg
|  |  |  | @ Cl=0.1, Cd= | 0.0087513
|  |  |  | @ Cl=0.4, Cd= | 0.0094878
|  |  |  | @ Cl=0.6, Cd= | 0.0093976
alpha (deg) | Cl | Cd | Cm | Cl/Cd
-18 | -0.89 | 0.10178 | -0.009 | -8.741
-17.5 | -0.91 | 0.09291 | -0.009 | -9.789
-17 | -0.931 | 0.08206 | -0.01 | -11.347
-16.5 | -0.95 | 0.07282 | -0.01 | -13.051
-16 | -0.973 | 0.06099 | -0.011 | -15.954
-15.5 | -0.999 | 0.04833 | -0.012 | -20.662
-15 | -1.024 | 0.03686 | -0.012 | -27.787
-14.5 | -1.049 | 0.02728 | -0.013 | -38.456
-14 | -1.07 | 0.02056 | -0.014 | -52.045
-13.5 | -1.082 | 0.01662 | -0.014 | -65.115
-13 | -1.086 | 0.01431 | -0.015 | -75.929
-12.5 | -1.082 | 0.01296 | -0.016 | -83.437
-12 | -1.068 | 0.01211 | -0.016 | -88.147
-11.5 | -1.047 | 0.01141 | -0.016 | -91.759
-11 | -1.021 | 0.00994 | -0.017 | -102.754
-10.5 | -0.991 | 0.00995 | -0.017 | -99.591
-10 | -0.957 | 0.01052 | -0.017 | -90.952
-9.5 | -0.919 | 0.01012 | -0.018 | -90.807
-9 | -0.878 | 0.01031 | -0.018 | -85.121
-8.5 | -0.834 | 0.01061 | -0.019 | -78.588
-8 | -0.787 | 0.01026 | -0.019 | -76.706
-7.5 | -0.737 | 0.01072 | -0.019 | -68.741
-7 | -0.686 | 0.00996 | -0.02 | -68.841
-6.5 | -0.633 | 0.01018 | -0.02 | -62.161
-6 | -0.578 | 0.00943 | -0.02 | -61.315
-5.5 | -0.522 | 0.0092 | -0.021 | -56.754
-5 | -0.465 | 0.00972 | -0.021 | -47.852
-4.5 | -0.408 | 0.00948 | -0.021 | -43.005
-4 | -0.349 | 0.00924 | -0.022 | -37.758
-3.5 | -0.29 | 0.009 | -0.022 | -32.222
-3 | -0.231 | 0.00888 | -0.023 | -25.985
-2.5 | -0.171 | 0.00871 | -0.023 | -19.646
-2 | -0.111 | 0.00858 | -0.023 | -12.955
-1.5 | -0.051 | 0.00847 | -0.024 | -6.039
-1 | 0.009 | 0.00841 | -0.024 | 1.07
-0.5 | 0.069 | 0.0084 | -0.024 | 8.24
0 | 0.129 | 0.00908 | -0.025 | 14.247
0.5 | 0.189 | 0.00912 | -0.025 | 20.784
1 | 0.25 | 0.00917 | -0.025 | 27.217
1.5 | 0.309 | 0.00925 | -0.026 | 33.441
2 | 0.369 | 0.0094 | -0.026 | 39.276
2.5 | 0.429 | 0.00957 | -0.027 | 44.794
3 | 0.488 | 0.00899 | -0.027 | 54.278
3.5 | 0.547 | 0.0092 | -0.027 | 59.475
4 | 0.606 | 0.00942 | -0.028 | 64.298
4.5 | 0.664 | 0.00969 | -0.028 | 68.473
5 | 0.721 | 0.00994 | -0.028 | 72.477
5.5 | 0.777 | 0.01031 | -0.029 | 75.368
6 | 0.832 | 0.01052 | -0.029 | 79.068
6.5 | 0.885 | 0.01078 | -0.029 | 82.146
7 | 0.937 | 0.01108 | -0.03 | 84.605
7.5 | 0.987 | 0.01073 | -0.03 | 92.007
8 | 1.035 | 0.01104 | -0.03 | 93.695
8.5 | 1.08 | 0.01069 | -0.031 | 100.998
9 | 1.123 | 0.01044 | -0.031 | 107.569
9.5 | 1.162 | 0.01081 | -0.031 | 107.444
10 | 1.196 | 0.01061 | -0.032 | 112.788
10.5 | 1.227 | 0.01163 | -0.032 | 105.564
11 | 1.254 | 0.01211 | -0.032 | 103.588
11.5 | 1.277 | 0.01266 | -0.033 | 100.856
12 | 1.294 | 0.01329 | -0.033 | 97.388
12.5 | 1.307 | 0.01402 | -0.033 | 93.267
13 | 1.315 | 0.01491 | -0.033 | 88.197
13.5 | 1.316 | 0.01606 | -0.033 | 81.958
14 | 1.31 | 0.01749 | -0.034 | 74.896
14.5 | 1.297 | 0.01954 | -0.034 | 66.349
15 | 1.278 | 0.02216 | -0.033 | 57.682
15.5 | 1.254 | 0.02601 | -0.033 | 48.202
16 | 1.224 | 0.03139 | -0.033 | 38.985
16.5 | 1.19 | 0.03849 | -0.032 | 30.919
17 | 1.153 | 0.04785 | -0.032 | 24.098
17.5 | 1.117 | 0.05775 | -0.031 | 19.342
18 | 1.081 | 0.06858 | -0.031 | 15.764
18.5 | 1.048 | 0.07834 | -0.03 | 13.378

## 117. Re 12M Mach 0.00 (2)
BIGFOIL.COM POLAR EXPORT
NACA1412
NACA1412 |  |  |  | Cl Max: | 1.8691 | at alpha= | 20 | deg
XFOIL ncrit=9 |  |  |  | L/D Max: | 135.766 | at alpha= | 10 | deg
Re: | 12000000 |  |  | Cd Min: | 0.0316 | at alpha= | 20 | deg
Mach: | 0 |  |  | Cl=0 at alpha= | -1.11 | deg
|  |  |  | @ Cl=0.1, Cd= | 0.00501
|  |  |  | @ Cl=0.4, Cd= | 0.0053438
|  |  |  | @ Cl=0.6, Cd= | 0.0059233
alpha (deg) | Cl | Cd | Cm | Cl/Cd
-20 | -1.7622 | 0.02651 | -0.0651 | -66.473
-19.5 | -1.753 | 0.02359 | -0.0633 | -74.3111
-19 | -1.7382 | 0.02144 | -0.0607 | -81.0728
-18.5 | -1.7214 | 0.01968 | -0.0573 | -87.4695
-18 | -1.703 | 0.01821 | -0.0532 | -93.52
-17.5 | -1.6811 | 0.01712 | -0.0488 | -98.1951
-17 | -1.6625 | 0.01621 | -0.043 | -102.5601
-16.5 | -1.6336 | 0.01537 | -0.0389 | -106.285
-16 | -1.6023 | 0.01464 | -0.0349 | -109.4467
-15.5 | -1.5636 | 0.01396 | -0.0324 | -112.0057
-15 | -1.5107 | 0.01327 | -0.0326 | -113.8433
-14.5 | -1.457 | 0.01258 | -0.033 | -115.8188
-14 | -1.4028 | 0.01184 | -0.0335 | -118.4797
-13.5 | -1.3473 | 0.01118 | -0.0341 | -120.5098
-13 | -1.2902 | 0.01062 | -0.0349 | -121.4878
-12.5 | -1.232 | 0.01012 | -0.0359 | -121.7391
-12 | -1.1824 | 0.00962 | -0.0349 | -122.9106
-11.5 | -1.1258 | 0.0091 | -0.0354 | -123.7143
-10.5 | -0.9936 | 0.00818 | -0.0405 | -121.467
-10 | -0.9327 | 0.00775 | -0.0418 | -120.3484
-9.5 | -0.881 | 0.00747 | -0.0409 | -117.9384
-9 | -0.8313 | 0.00719 | -0.0396 | -115.6189
-8.5 | -0.7809 | 0.00695 | -0.0384 | -112.3597
-8 | -0.7305 | 0.00671 | -0.0372 | -108.8674
-7.5 | -0.6792 | 0.00653 | -0.0361 | -104.0123
-7 | -0.6277 | 0.00633 | -0.0351 | -99.1627
-6.5 | -0.5756 | 0.00617 | -0.0341 | -93.2901
-6 | -0.5231 | 0.00603 | -0.0333 | -86.7496
-5.5 | -0.4703 | 0.00589 | -0.0325 | -79.8472
-5 | -0.4173 | 0.00577 | -0.0317 | -72.3224
-4.5 | -0.3642 | 0.00564 | -0.031 | -64.5745
-4 | -0.3109 | 0.00553 | -0.0303 | -56.2206
-3.5 | -0.2572 | 0.00545 | -0.0296 | -47.1927
-3 | -0.2036 | 0.00535 | -0.029 | -38.0561
-2.5 | -0.1498 | 0.00527 | -0.0283 | -28.425
-2 | -0.0961 | 0.00519 | -0.0277 | -18.5164
-1.5 | -0.0422 | 0.0051 | -0.0271 | -8.2745
-1 | 0.0119 | 0.00504 | -0.0265 | 2.3611
-0.5 | 0.0657 | 0.00501 | -0.0259 | 13.1138
0 | 0.1195 | 0.00501 | -0.0253 | 23.8523
0.5 | 0.173 | 0.00503 | -0.0246 | 34.3936
1.5 | 0.2788 | 0.00514 | -0.0231 | 54.2412
2 | 0.3315 | 0.00523 | -0.0223 | 63.3843
2.5 | 0.3837 | 0.0053 | -0.0214 | 72.3962
3 | 0.4358 | 0.00544 | -0.0205 | 80.1103
3.5 | 0.4877 | 0.00558 | -0.0196 | 87.4014
4 | 0.5393 | 0.00574 | -0.0186 | 93.9547
4.5 | 0.5908 | 0.0059 | -0.0176 | 100.1356
5 | 0.6422 | 0.00603 | -0.0165 | 106.5008
5.5 | 0.6924 | 0.0062 | -0.0153 | 111.6774
6 | 0.7423 | 0.00635 | -0.0139 | 116.8976
6.5 | 0.791 | 0.0065 | -0.0123 | 121.6923
7 | 0.8383 | 0.00666 | -0.0104 | 125.8709
7.5 | 0.8967 | 0.00692 | -0.011 | 129.5809
8 | 0.9729 | 0.00733 | -0.0158 | 132.7285
8.5 | 1.0362 | 0.0077 | -0.0177 | 134.5714
9 | 1.0876 | 0.00806 | -0.0168 | 134.938
9.5 | 1.1464 | 0.00849 | -0.0178 | 135.0294
10 | 1.2056 | 0.00888 | -0.0188 | 135.7658
10.5 | 1.2637 | 0.00936 | -0.0197 | 135.0107
11 | 1.3223 | 0.0098 | -0.0207 | 134.9286
11.5 | 1.3803 | 0.01031 | -0.0217 | 133.8797
12 | 1.4268 | 0.01085 | -0.0202 | 131.5023
12.5 | 1.4669 | 0.01129 | -0.0174 | 129.9291
13 | 1.5059 | 0.0118 | -0.0144 | 127.6186
13.5 | 1.5451 | 0.01238 | -0.0116 | 124.8061
14 | 1.5835 | 0.01306 | -0.0088 | 121.2481
14.5 | 1.6225 | 0.01368 | -0.0063 | 118.6038
15 | 1.6531 | 0.0143 | -0.0021 | 115.6014
15.5 | 1.6838 | 0.01503 | 0.0017 | 112.0293
16 | 1.713 | 0.01593 | 0.0054 | 107.533
16.5 | 1.7421 | 0.01688 | 0.0088 | 103.205
17 | 1.7663 | 0.01813 | 0.0124 | 97.4242
17.5 | 1.7881 | 0.01962 | 0.0159 | 91.1366
18 | 1.8091 | 0.02131 | 0.0189 | 84.8944
18.5 | 1.83 | 0.02314 | 0.0215 | 79.0838
19 | 1.8463 | 0.02546 | 0.0238 | 72.5177
19.5 | 1.86 | 0.0282 | 0.0256 | 65.9574
20 | 1.8691 | 0.0316 | 0.027 | 59.1487

## 118. Re 12M Mach 0.10 (1)
BIGFOIL.COM POLAR EXPORT
NACA1412
NACA1412 |  |  |  | Cl Max: | 1.303 | at alpha= | 13 | deg
JavaFoil+Calcfoil stall+Eppler ext transition |  |  |  | L/D Max: | 117.388 | at alpha= | 10 | deg
Re: | 12000000 |  |  | Cd Min: | 0.00844 | at alpha= | -0.5 | deg
Mach: | 0.1 |  |  | Cl=0 at alpha= | -1.075 | deg
|  |  |  | @ Cl=0.1, Cd= | 0.008805
|  |  |  | @ Cl=0.4, Cd= | 0.0095022
|  |  |  | @ Cl=0.6, Cd= | 0.009411
alpha (deg) | Cl | Cd | Cm | Cl/Cd
-18 | -0.844 | 0.10873 | -0.008 | -7.759
-17.5 | -0.867 | 0.09926 | -0.009 | -8.733
-17 | -0.89 | 0.08933 | -0.009 | -9.961
-16.5 | -0.913 | 0.07908 | -0.01 | -11.542
-16 | -0.937 | 0.06759 | -0.011 | -13.862
-15.5 | -0.961 | 0.05621 | -0.011 | -17.096
-15 | -0.99 | 0.04324 | -0.012 | -22.884
-14.5 | -1.018 | 0.03196 | -0.013 | -31.853
-14 | -1.044 | 0.02341 | -0.014 | -44.576
-13.5 | -1.063 | 0.01795 | -0.014 | -59.198
-13 | -1.072 | 0.01498 | -0.015 | -71.603
-12.5 | -1.072 | 0.01337 | -0.016 | -80.14
-12 | -1.061 | 0.01235 | -0.016 | -85.939
-11.5 | -1.043 | 0.01161 | -0.016 | -89.868
-11 | -1.019 | 0.01104 | -0.017 | -92.309
-10.5 | -0.99 | 0.01006 | -0.017 | -98.4
-10 | -0.957 | 0.0101 | -0.018 | -94.791
-9.5 | -0.92 | 0.01024 | -0.018 | -89.821
-9 | -0.88 | 0.01041 | -0.018 | -84.495
-8.5 | -0.836 | 0.01071 | -0.019 | -78.049
-8 | -0.789 | 0.01034 | -0.019 | -76.339
-7.5 | -0.74 | 0.00969 | -0.019 | -76.383
-7 | -0.689 | 0.01007 | -0.02 | -68.407
-6.5 | -0.635 | 0.0102 | -0.02 | -62.326
-6 | -0.581 | 0.00947 | -0.02 | -61.343
-5.5 | -0.525 | 0.00925 | -0.021 | -56.706
-5 | -0.467 | 0.00905 | -0.021 | -51.654
-4.5 | -0.409 | 0.00951 | -0.022 | -43.038
-4 | -0.351 | 0.00929 | -0.022 | -37.765
-3.5 | -0.292 | 0.00904 | -0.022 | -32.265
-3 | -0.232 | 0.00891 | -0.023 | -26.015
-2.5 | -0.172 | 0.00876 | -0.023 | -19.633
-2 | -0.112 | 0.00859 | -0.023 | -13.015
-1.5 | -0.051 | 0.00851 | -0.024 | -6.038
-1 | 0.009 | 0.00845 | -0.024 | 1.071
-0.5 | 0.07 | 0.00844 | -0.025 | 8.245
0 | 0.13 | 0.00917 | -0.025 | 14.184
0.5 | 0.19 | 0.00916 | -0.025 | 20.789
1 | 0.251 | 0.00919 | -0.026 | 27.286
1.5 | 0.311 | 0.00926 | -0.026 | 33.569
2 | 0.371 | 0.00942 | -0.026 | 39.415
2.5 | 0.431 | 0.00959 | -0.027 | 44.95
3 | 0.491 | 0.00895 | -0.027 | 54.807
3.5 | 0.55 | 0.00925 | -0.027 | 59.466
4 | 0.609 | 0.00944 | -0.028 | 64.499
4.5 | 0.667 | 0.00971 | -0.028 | 68.675
5 | 0.724 | 0.01002 | -0.029 | 72.257
5.5 | 0.78 | 0.01036 | -0.029 | 75.339
6 | 0.835 | 0.01055 | -0.029 | 79.194
6.5 | 0.889 | 0.01085 | -0.03 | 81.98
7 | 0.941 | 0.01047 | -0.03 | 89.886
7.5 | 0.991 | 0.0108 | -0.03 | 91.74
8 | 1.038 | 0.01113 | -0.031 | 93.31
8.5 | 1.083 | 0.01081 | -0.031 | 100.19
9 | 1.125 | 0.01053 | -0.031 | 106.839
9.5 | 1.164 | 0.01032 | -0.032 | 112.714
10 | 1.198 | 0.0102 | -0.032 | 117.388
10.5 | 1.227 | 0.01176 | -0.032 | 104.353
11 | 1.253 | 0.01226 | -0.033 | 102.169
11.5 | 1.273 | 0.01284 | -0.033 | 99.135
12 | 1.289 | 0.01353 | -0.033 | 95.223
12.5 | 1.299 | 0.01436 | -0.033 | 90.46
13 | 1.303 | 0.0153 | -0.033 | 85.19
13.5 | 1.301 | 0.01659 | -0.034 | 78.417
14 | 1.29 | 0.01824 | -0.034 | 70.732
14.5 | 1.273 | 0.02056 | -0.034 | 61.906
15 | 1.248 | 0.02388 | -0.033 | 52.274
15.5 | 1.218 | 0.02866 | -0.033 | 42.486
16 | 1.182 | 0.03522 | -0.033 | 33.572
16.5 | 1.143 | 0.04399 | -0.032 | 25.985
17 | 1.103 | 0.05431 | -0.031 | 20.305
17.5 | 1.061 | 0.06648 | -0.031 | 15.966
18 | 1.022 | 0.07849 | -0.03 | 13.024

## 119. Re 12M Mach 0.10 (2)
BIGFOIL.COM POLAR EXPORT
NACA1412
NACA1412 |  |  |  | Cl Max: | 1.8583 | at alpha= | 20 | deg
XFOIL ncrit=9 |  |  |  | L/D Max: | 135.373 | at alpha= | 10 | deg
Re: | 12000000 |  |  | Cd Min: | 0.03511 | at alpha= | 20 | deg
Mach: | 0.1 |  |  | Cl=0 at alpha= | -1.1103 | deg
|  |  |  | @ Cl=0.1, Cd= | 0.00502
|  |  |  | @ Cl=0.4, Cd= | 0.0053453
|  |  |  | @ Cl=0.6, Cd= | 0.0059263
alpha (deg) | Cl | Cd | Cm | Cl/Cd
-20 | -1.7523 | 0.02975 | -0.0687 | -58.9008
-19.5 | -1.7481 | 0.02589 | -0.0678 | -67.5203
-19 | -1.7344 | 0.02328 | -0.0658 | -74.5017
-18.5 | -1.7172 | 0.02124 | -0.063 | -80.8475
-18 | -1.7018 | 0.01937 | -0.0591 | -87.8575
-17.5 | -1.6814 | 0.018 | -0.0548 | -93.4111
-17 | -1.6611 | 0.0169 | -0.0496 | -98.2899
-16.5 | -1.6407 | 0.01596 | -0.0436 | -102.8008
-16 | -1.6113 | 0.01511 | -0.0391 | -106.638
-15.5 | -1.5788 | 0.01437 | -0.035 | -109.8678
-15 | -1.5256 | 0.01361 | -0.035 | -112.094
-14.5 | -1.4707 | 0.01292 | -0.0353 | -113.8313
-14 | -1.4155 | 0.01217 | -0.0355 | -116.3106
-13.5 | -1.3596 | 0.01144 | -0.0359 | -118.8462
-13 | -1.302 | 0.01081 | -0.0365 | -120.444
-12.5 | -1.2432 | 0.01027 | -0.0373 | -121.0516
-12 | -1.1921 | 0.00978 | -0.0363 | -121.8916
-11.5 | -1.1353 | 0.00925 | -0.0366 | -122.7351
-11 | -1.0705 | 0.00872 | -0.0386 | -122.7638
-10.5 | -1.0014 | 0.00828 | -0.0415 | -120.942
-10 | -0.9393 | 0.00782 | -0.0429 | -120.1151
-9.5 | -0.8871 | 0.00752 | -0.0419 | -117.9654
-9 | -0.8368 | 0.00725 | -0.0405 | -115.4207
-8.5 | -0.7862 | 0.00698 | -0.0392 | -112.6361
-8 | -0.7352 | 0.00675 | -0.0379 | -108.9185
-7.5 | -0.6837 | 0.00656 | -0.0367 | -104.2226
-7 | -0.6318 | 0.00636 | -0.0356 | -99.3396
-6.5 | -0.5792 | 0.00619 | -0.0346 | -93.5703
-6 | -0.5263 | 0.00606 | -0.0337 | -86.8482
-5.5 | -0.4732 | 0.00592 | -0.0329 | -79.9324
-5 | -0.4198 | 0.00578 | -0.0321 | -72.6298
-4.5 | -0.3663 | 0.00566 | -0.0313 | -64.7173
-4 | -0.3127 | 0.00554 | -0.0305 | -56.444
-3.5 | -0.2587 | 0.00545 | -0.0299 | -47.4679
-3 | -0.2047 | 0.00536 | -0.0292 | -38.1903
-2.5 | -0.1507 | 0.00528 | -0.0285 | -28.5417
-2 | -0.0967 | 0.00519 | -0.0279 | -18.632
-1.5 | -0.0424 | 0.00511 | -0.0273 | -8.2975
-1 | 0.012 | 0.00504 | -0.0267 | 2.381
-0.5 | 0.0661 | 0.00502 | -0.0261 | 13.1673
0 | 0.1201 | 0.00502 | -0.0254 | 23.9243
0.5 | 0.1739 | 0.00504 | -0.0247 | 34.504
1 | 0.2274 | 0.00508 | -0.024 | 44.7638
1.5 | 0.2803 | 0.00514 | -0.0232 | 54.5331
2 | 0.3333 | 0.00524 | -0.0224 | 63.6069
2.5 | 0.3858 | 0.00531 | -0.0215 | 72.6554
3 | 0.4381 | 0.00544 | -0.0205 | 80.5331
3.5 | 0.4903 | 0.00559 | -0.0195 | 87.7102
4 | 0.5422 | 0.00575 | -0.0185 | 94.2957
4.5 | 0.594 | 0.00591 | -0.0175 | 100.5076
5 | 0.6457 | 0.00605 | -0.0164 | 106.7273
5.5 | 0.6962 | 0.00622 | -0.0151 | 111.9293
6 | 0.7465 | 0.00637 | -0.0137 | 117.19
6.5 | 0.7955 | 0.00652 | -0.012 | 122.0092
7 | 0.843 | 0.00669 | -0.01 | 126.009
7.5 | 0.9028 | 0.00696 | -0.0108 | 129.7126
8 | 0.9798 | 0.00737 | -0.0155 | 132.9444
8.5 | 1.043 | 0.00777 | -0.0172 | 134.2342
9 | 1.0952 | 0.00812 | -0.0164 | 134.8768
9.5 | 1.1546 | 0.00856 | -0.0172 | 134.8832
10 | 1.2143 | 0.00897 | -0.0182 | 135.3735
10.5 | 1.2732 | 0.00947 | -0.019 | 134.4456
11 | 1.3324 | 0.00992 | -0.0199 | 134.3145
11.5 | 1.3908 | 0.01048 | -0.0207 | 132.7099
12 | 1.4355 | 0.01098 | -0.0186 | 130.7377
12.5 | 1.4759 | 0.01145 | -0.0155 | 128.8996
13 | 1.5145 | 0.01202 | -0.0122 | 125.9983
13.5 | 1.5538 | 0.01265 | -0.0092 | 122.83
14 | 1.5934 | 0.0133 | -0.0064 | 119.8045
14.5 | 1.6285 | 0.01394 | -0.0028 | 116.8221
15 | 1.6595 | 0.01463 | 0.0015 | 113.4313
15.5 | 1.6896 | 0.01549 | 0.0055 | 109.0768
16 | 1.7176 | 0.01653 | 0.0094 | 103.908
16.5 | 1.7457 | 0.01763 | 0.0129 | 99.0187
17 | 1.7688 | 0.01907 | 0.0167 | 92.753
17.5 | 1.7913 | 0.02068 | 0.02 | 86.6199
18 | 1.8122 | 0.02254 | 0.0229 | 80.3993
18.5 | 1.8305 | 0.02476 | 0.0254 | 73.9297
19 | 1.8449 | 0.0275 | 0.0275 | 67.0873
19.5 | 1.8551 | 0.03083 | 0.0291 | 60.1719
20 | 1.8583 | 0.03511 | 0.03 | 52.9279

## 120. Re 12M Mach 0.25 (1)
BIGFOIL.COM POLAR EXPORT
NACA1412
NACA1412 |  |  |  | Cl Max: | 1.237 | at alpha= | 11.5 | deg
JavaFoil+Calcfoil stall+Eppler ext transition |  |  |  | L/D Max: | 112.263 | at alpha= | 9.5 | deg
Re: | 12000000 |  |  | Cd Min: | 0.00859 | at alpha= | -0.5 | deg
Mach: | 0.25 |  |  | Cl=0 at alpha= | -1.0726 | deg
|  |  |  | @ Cl=0.1, Cd= | 0.008613
|  |  |  | @ Cl=0.4, Cd= | 0.0094784
|  |  |  | @ Cl=0.6, Cd= | 0.0096192
alpha (deg) | Cl | Cd | Cm | Cl/Cd
-16.5 | -0.622 | 0.11667 | -0.008 | -5.333
-16 | -0.67 | 0.10669 | -0.009 | -6.278
-15.5 | -0.715 | 0.09604 | -0.009 | -7.444
-15 | -0.757 | 0.08562 | -0.01 | -8.841
-14.5 | -0.798 | 0.07329 | -0.011 | -10.89
-14 | -0.841 | 0.05843 | -0.012 | -14.394
-13.5 | -0.886 | 0.0426 | -0.013 | -20.799
-13 | -0.934 | 0.02824 | -0.014 | -33.067
-12.5 | -0.973 | 0.01938 | -0.015 | -50.208
-12 | -0.996 | 0.01503 | -0.016 | -66.29
-11.5 | -1.001 | 0.01318 | -0.017 | -75.987
-11 | -0.994 | 0.01215 | -0.017 | -81.773
-10.5 | -0.977 | 0.01117 | -0.018 | -87.486
-10 | -0.953 | 0.00988 | -0.018 | -96.469
-9.5 | -0.923 | 0.01033 | -0.018 | -89.34
-9 | -0.887 | 0.01007 | -0.019 | -88.125
-8.5 | -0.847 | 0.01016 | -0.019 | -83.33
-8 | -0.802 | 0.01083 | -0.02 | -74.102
-7.5 | -0.754 | 0.01003 | -0.02 | -75.156
-7 | -0.703 | 0.00971 | -0.02 | -72.404
-6.5 | -0.65 | 0.01008 | -0.021 | -64.509
-6 | -0.595 | 0.00983 | -0.021 | -60.49
-5.5 | -0.538 | 0.00953 | -0.021 | -56.429
-5 | -0.479 | 0.00926 | -0.022 | -51.8
-4.5 | -0.42 | 0.00903 | -0.022 | -46.545
-4 | -0.36 | 0.00954 | -0.023 | -37.752
-3.5 | -0.299 | 0.00928 | -0.023 | -32.253
-3 | -0.238 | 0.00914 | -0.023 | -26.048
-2.5 | -0.177 | 0.00893 | -0.024 | -19.769
-2 | -0.115 | 0.00875 | -0.024 | -13.117
-1.5 | -0.053 | 0.00867 | -0.024 | -6.088
-1 | 0.009 | 0.0086 | -0.025 | 1.08
-0.5 | 0.071 | 0.00859 | -0.025 | 8.315
0 | 0.134 | 0.00864 | -0.026 | 15.453
0.5 | 0.196 | 0.00932 | -0.026 | 20.999
1 | 0.258 | 0.00874 | -0.026 | 29.477
1.5 | 0.32 | 0.00887 | -0.027 | 36.023
2 | 0.381 | 0.00965 | -0.027 | 39.499
2.5 | 0.443 | 0.00909 | -0.027 | 48.721
3 | 0.504 | 0.00921 | -0.028 | 54.706
3.5 | 0.565 | 0.00945 | -0.028 | 59.78
4 | 0.625 | 0.00974 | -0.029 | 64.138
4.5 | 0.684 | 0.01005 | -0.029 | 68.088
5 | 0.743 | 0.01039 | -0.029 | 71.523
5.5 | 0.8 | 0.00995 | -0.03 | 80.413
6 | 0.856 | 0.01034 | -0.03 | 82.798
6.5 | 0.91 | 0.00996 | -0.03 | 91.358
7 | 0.962 | 0.01031 | -0.031 | 93.292
7.5 | 1.011 | 0.01002 | -0.031 | 100.922
8 | 1.057 | 0.01095 | -0.031 | 96.492
8.5 | 1.099 | 0.01071 | -0.032 | 102.656
9 | 1.138 | 0.01054 | -0.032 | 107.989
9.5 | 1.171 | 0.01043 | -0.032 | 112.263
10 | 1.198 | 0.01205 | -0.033 | 99.36
10.5 | 1.218 | 0.01264 | -0.033 | 96.378
11 | 1.232 | 0.01335 | -0.033 | 92.258
11.5 | 1.237 | 0.01419 | -0.034 | 87.19
12 | 1.235 | 0.01525 | -0.034 | 80.982
12.5 | 1.223 | 0.01662 | -0.034 | 73.568
13 | 1.201 | 0.01856 | -0.034 | 64.686
13.5 | 1.166 | 0.02175 | -0.034 | 53.63
14 | 1.117 | 0.02694 | -0.033 | 41.454
14.5 | 1.054 | 0.03609 | -0.032 | 29.216
15 | 0.984 | 0.04993 | -0.031 | 19.703
15.5 | 0.91 | 0.06786 | -0.029 | 13.416
16 | 0.84 | 0.08555 | -0.028 | 9.823
16.5 | 0.772 | 0.10286 | -0.026 | 7.505

## 121. Re 12M Mach 0.25 (2)
BIGFOIL.COM POLAR EXPORT
NACA1412
NACA1412 |  |  |  | Cl Max: | 1.7956 | at alpha= | 18 | deg
XFOIL ncrit=9 |  |  |  | L/D Max: | 134.027 | at alpha= | 8.5 | deg
Re: | 12000000 |  |  | Cd Min: | 0.09023 | at alpha= | -20 | deg
Mach: | 0.25 |  |  | Cl=0 at alpha= | -1.1085 | deg
|  |  |  | @ Cl=0.1, Cd= | 0.00503
|  |  |  | @ Cl=0.4, Cd= | 0.0053478
|  |  |  | @ Cl=0.6, Cd= | 0.005949
alpha (deg) | Cl | Cd | Cm | Cl/Cd
-20 | -1.4074 | 0.09023 | -0.0465 | -15.5979
-19.5 | -1.5383 | 0.06593 | -0.0627 | -23.3323
-19 | -1.6058 | 0.05046 | -0.0726 | -31.8232
-18.5 | -1.6444 | 0.03926 | -0.0791 | -41.8849
-18 | -1.6578 | 0.03191 | -0.0817 | -51.9524
-17.5 | -1.6578 | 0.02688 | -0.0814 | -61.6741
-17 | -1.6526 | 0.02316 | -0.0787 | -71.3558
-16.5 | -1.6356 | 0.0208 | -0.0746 | -78.6346
-16 | -1.6179 | 0.01887 | -0.0692 | -85.7393
-15.5 | -1.6032 | 0.01734 | -0.0619 | -92.4567
-15 | -1.5912 | 0.01616 | -0.0529 | -98.4653
-14.5 | -1.5484 | 0.01504 | -0.0491 | -102.9521
-14 | -1.4901 | 0.01396 | -0.048 | -106.7407
-13.5 | -1.4296 | 0.01304 | -0.0473 | -109.6319
-13 | -1.3674 | 0.01224 | -0.0468 | -111.7157
-12.5 | -1.3059 | 0.01134 | -0.0464 | -115.1587
-12 | -1.248 | 0.01062 | -0.0452 | -117.5141
-11.5 | -1.1901 | 0.01001 | -0.044 | -118.8911
-11 | -1.1224 | 0.0094 | -0.0448 | -119.4043
-10.5 | -1.0478 | 0.00876 | -0.0473 | -119.6119
-10 | -0.9774 | 0.00827 | -0.049 | -118.1862
-9.5 | -0.9204 | 0.00786 | -0.0478 | -117.0992
-9 | -0.8683 | 0.00754 | -0.0457 | -115.1592
-8.5 | -0.8151 | 0.00724 | -0.0438 | -112.5829
-8 | -0.762 | 0.00697 | -0.0419 | -109.3257
-7.5 | -0.7084 | 0.00673 | -0.0402 | -105.26
-7 | -0.6539 | 0.00653 | -0.0388 | -100.1378
-6.5 | -0.5994 | 0.00633 | -0.0374 | -94.6919
-6 | -0.5445 | 0.00616 | -0.0362 | -88.3929
-5.5 | -0.4894 | 0.006 | -0.035 | -81.5667
-5 | -0.4339 | 0.00586 | -0.034 | -74.0444
-4.5 | -0.3783 | 0.00573 | -0.033 | -66.0209
-4 | -0.3228 | 0.00561 | -0.0321 | -57.5401
-3.5 | -0.2672 | 0.00549 | -0.0312 | -48.6703
-3 | -0.2112 | 0.00541 | -0.0304 | -39.0388
-2.5 | -0.1556 | 0.0053 | -0.0296 | -29.3585
-2 | -0.0998 | 0.00522 | -0.0289 | -19.1188
-1.5 | -0.044 | 0.00514 | -0.0281 | -8.5603
-1 | 0.0122 | 0.00507 | -0.0275 | 2.4063
-0.5 | 0.0679 | 0.00503 | -0.0268 | 13.499
0 | 0.1236 | 0.00503 | -0.026 | 24.5726
0.5 | 0.1791 | 0.00506 | -0.0253 | 35.3953
1 | 0.2341 | 0.00511 | -0.0244 | 45.8121
1.5 | 0.2887 | 0.00518 | -0.0235 | 55.7336
2 | 0.3432 | 0.00526 | -0.0226 | 65.2471
2.5 | 0.3974 | 0.00534 | -0.0215 | 74.4195
3 | 0.4509 | 0.0055 | -0.0204 | 81.9818
3.5 | 0.5046 | 0.00567 | -0.0192 | 88.9947
4 | 0.5581 | 0.00584 | -0.018 | 95.5651
4.5 | 0.6119 | 0.00598 | -0.0168 | 102.3244
5 | 0.6648 | 0.00617 | -0.0154 | 107.7472
5.5 | 0.7174 | 0.00633 | -0.0138 | 113.3333
6 | 0.7694 | 0.00648 | -0.0121 | 118.7346
6.5 | 0.8196 | 0.00667 | -0.01 | 122.8786
7 | 0.868 | 0.00685 | -0.0074 | 126.7153
7.5 | 0.9371 | 0.00719 | -0.0093 | 130.3338
8 | 1.0178 | 0.00764 | -0.0138 | 133.2199
8.5 | 1.0816 | 0.00807 | -0.0145 | 134.0273
9 | 1.1374 | 0.00852 | -0.0134 | 133.4977
9.5 | 1.2006 | 0.00898 | -0.0138 | 133.6971
10 | 1.2635 | 0.00951 | -0.0141 | 132.8601
10.5 | 1.3263 | 0.01006 | -0.0144 | 131.839
11 | 1.3886 | 0.0107 | -0.0145 | 129.7757
11.5 | 1.4408 | 0.01124 | -0.0125 | 128.1851
12 | 1.4812 | 0.01185 | -0.0081 | 124.9958
12.5 | 1.5203 | 0.01255 | -0.0035 | 121.1394
13 | 1.5622 | 0.01328 | 0.0005 | 117.6355
13.5 | 1.5949 | 0.014 | 0.0062 | 113.9214
14 | 1.6281 | 0.01489 | 0.0114 | 109.3418
14.5 | 1.6605 | 0.01594 | 0.0163 | 104.1719
15 | 1.6895 | 0.01727 | 0.0211 | 97.8286
15.5 | 1.7156 | 0.01888 | 0.0258 | 90.8686
16 | 1.7407 | 0.02072 | 0.03 | 84.0106
16.5 | 1.7634 | 0.02292 | 0.0337 | 76.9372
17 | 1.7798 | 0.02582 | 0.037 | 68.9311
17.5 | 1.7913 | 0.02945 | 0.0394 | 60.8251
18 | 1.7956 | 0.03412 | 0.0407 | 52.626
18.5 | 1.79 | 0.04014 | 0.0409 | 44.5939
19 | 1.7768 | 0.04751 | 0.0395 | 37.3984
19.5 | 1.7549 | 0.05635 | 0.0368 | 31.1429
20 | 1.7175 | 0.06748 | 0.0323 | 25.452

## 122. Re 12M Mach 0.50 (1)
BIGFOIL.COM POLAR EXPORT
NACA1412
NACA1412 |  |  |  | Cl Max: | 1.147 | at alpha= | 20 | deg
JavaFoil+Calcfoil stall+Eppler ext transition |  |  |  | L/D Max: | 102.35 | at alpha= | 7 | deg
Re: | 12000000 |  |  | Cd Min: | 0.0087 | at alpha= | -0.5 | deg
Mach: | 0.5 |  |  | Cl=0 at alpha= | -1.0725 | deg
|  |  |  | @ Cl=0.1, Cd= | 0.0087029
|  |  |  | @ Cl=0.4, Cd= | 0.0090633
|  |  |  | @ Cl=0.6, Cd= | 0.0093098
alpha (deg) | Cl | Cd | Cm | Cl/Cd
-20 | -1.032 | 0.1664 | -0.008 | -6.204
-19.5 | -1.002 | 0.17275 | -0.008 | -5.802
-19 | -0.978 | 0.15619 | -0.008 | -6.26
-18.5 | -0.955 | 0.14028 | -0.009 | -6.805
-18 | -0.923 | 0.14316 | -0.009 | -6.448
-17.5 | -0.901 | 0.12633 | -0.009 | -7.133
-17 | -0.869 | 0.13129 | -0.009 | -6.617
-16.5 | -0.849 | 0.11275 | -0.01 | -7.529
-16 | -0.844 | 0.08454 | -0.011 | -9.984
-15.5 | -0.807 | 0.08857 | -0.011 | -9.11
-15 | -0.812 | 0.05947 | -0.013 | -13.649
-14.5 | -0.746 | 0.08706 | -0.011 | -8.566
-14 | -0.757 | 0.05322 | -0.014 | -14.228
-13.5 | -0.694 | 0.07709 | -0.012 | -9.006
-13 | -0.709 | 0.04336 | -0.015 | -16.358
-12.5 | -0.647 | 0.06393 | -0.013 | -10.124
-12 | -0.626 | 0.05655 | -0.014 | -11.067
-11.5 | -0.606 | 0.04795 | -0.015 | -12.633
-11 | -0.553 | 0.06427 | -0.013 | -8.597
-10.5 | -0.585 | 0.02483 | -0.018 | -23.556
-10 | -0.538 | 0.03117 | -0.017 | -17.27
-9.5 | -0.491 | 0.04019 | -0.016 | -12.208
-9 | -0.47 | 0.0333 | -0.017 | -14.122
-8.5 | -0.648 | 0.01737 | -0.02 | -37.319
-8 | -0.77 | 0.01164 | -0.022 | -66.132
-7.5 | -0.77 | 0.01008 | -0.022 | -76.397
-7 | -0.742 | 0.01041 | -0.023 | -71.298
-6.5 | -0.7 | 0.01043 | -0.023 | -67.108
-6 | -0.649 | 0.00992 | -0.023 | -65.387
-5.5 | -0.591 | 0.01018 | -0.024 | -58.053
-5 | -0.53 | 0.00975 | -0.024 | -54.368
-4.5 | -0.466 | 0.01011 | -0.025 | -46.099
-4 | -0.4 | 0.00972 | -0.025 | -41.185
-3.5 | -0.333 | 0.00947 | -0.026 | -35.203
-3 | -0.266 | 0.00926 | -0.026 | -28.669
-2.5 | -0.197 | 0.00909 | -0.026 | -21.678
-2 | -0.128 | 0.00962 | -0.027 | -13.316
-1.5 | -0.059 | 0.00953 | -0.027 | -6.187
-1 | 0.01 | 0.0088 | -0.028 | 1.18
-0.5 | 0.08 | 0.0087 | -0.028 | 9.173
0 | 0.149 | 0.00871 | -0.029 | 17.142
0.5 | 0.219 | 0.00875 | -0.029 | 24.978
1 | 0.288 | 0.00884 | -0.029 | 32.55
1.5 | 0.357 | 0.00892 | -0.03 | 40.008
2 | 0.426 | 0.00915 | -0.03 | 46.498
2.5 | 0.494 | 0.00881 | -0.031 | 56.093
3 | 0.562 | 0.0091 | -0.031 | 61.725
3.5 | 0.629 | 0.00947 | -0.032 | 66.414
4 | 0.695 | 0.00976 | -0.032 | 71.24
4.5 | 0.76 | 0.00993 | -0.032 | 76.525
5 | 0.822 | 0.01037 | -0.033 | 79.308
5.5 | 0.882 | 0.01016 | -0.033 | 86.773
6 | 0.937 | 0.01005 | -0.034 | 93.291
6.5 | 0.987 | 0.01002 | -0.034 | 98.487
7 | 1.028 | 0.01005 | -0.034 | 102.35
7.5 | 1.054 | 0.01192 | -0.035 | 88.429
8 | 1.056 | 0.01282 | -0.035 | 82.394
8.5 | 1.008 | 0.0142 | -0.035 | 70.999
9 | 0.655 | 0.0187 | -0.034 | 35.015
9.5 | 0.694 | 0.01744 | -0.035 | 39.806
10 | 0.723 | 0.01835 | -0.035 | 39.411
10.5 | 0.754 | 0.01897 | -0.036 | 39.736
11 | 0.722 | 0.04011 | -0.032 | 17.987
11.5 | 0.781 | 0.02993 | -0.034 | 26.095
12 | 0.825 | 0.02647 | -0.036 | 31.169
12.5 | 0.75 | 0.07973 | -0.025 | 9.411
13 | 0.857 | 0.03893 | -0.034 | 22.008
13.5 | 0.907 | 0.03203 | -0.036 | 28.314
14 | 0.877 | 0.06168 | -0.032 | 14.214
14.5 | 0.95 | 0.04097 | -0.036 | 23.182
15 | 0.901 | 0.08782 | -0.029 | 10.264
15.5 | 0.953 | 0.07619 | -0.032 | 12.504
16 | 0.937 | 0.11519 | -0.026 | 8.133
16.5 | 0.974 | 0.11092 | -0.028 | 8.777
17 | 0.985 | 0.13859 | -0.026 | 7.108
17.5 | 1.019 | 0.13273 | -0.027 | 7.678
18 | 1.039 | 0.15339 | -0.026 | 6.774
18.5 | 1.07 | 0.1494 | -0.028 | 7.164
19 | 1.092 | 0.17378 | -0.027 | 6.285
19.5 | 1.119 | 0.18257 | -0.027 | 6.129
20 | 1.147 | 0.18477 | -0.028 | 6.207

## 123. Re 12M Mach 0.50 (2)
BIGFOIL.COM POLAR EXPORT
NACA1412
NACA1412 |  |  |  | Cl Max: | 1.3964 | at alpha= | 9.5 | deg
XFOIL ncrit=9 |  |  |  | L/D Max: | 132.225 | at alpha= | 7.5 | deg
Re: | 12000000 |  |  | Cd Min: | 0.11744 | at alpha= | -14.5 | deg
Mach: | 0.5 |  |  | Cl=0 at alpha= | -1.0997 | deg
|  |  |  | @ Cl=0.1, Cd= | 0.0051462
|  |  |  | @ Cl=0.4, Cd= | 0.0054498
|  |  |  | @ Cl=0.6, Cd= | 0.0060822
alpha (deg) | Cl | Cd | Cm | Cl/Cd
-14.5 | -0.8218 | 0.11744 | -0.0293 | -6.9976
-14 | -0.8422 | 0.10603 | -0.0363 | -7.943
-13.5 | -0.8637 | 0.0951 | -0.0429 | -9.082
-13 | -0.8877 | 0.08438 | -0.0492 | -10.5203
-12.5 | -0.9111 | 0.07408 | -0.0549 | -12.2989
-12 | -0.9369 | 0.06371 | -0.0604 | -14.7057
-11.5 | -0.963 | 0.05296 | -0.066 | -18.1835
-11 | -0.9891 | 0.04102 | -0.0743 | -24.1126
-10 | -1.0472 | 0.02086 | -0.0873 | -50.2013
-9.5 | -1.0579 | 0.01397 | -0.0821 | -75.7266
-9 | -1.0023 | 0.00955 | -0.0787 | -104.9529
-8.5 | -0.9498 | 0.00858 | -0.0707 | -110.6993
-8 | -0.8878 | 0.00803 | -0.0648 | -110.5604
-7.5 | -0.8231 | 0.00764 | -0.06 | -107.7356
-7 | -0.7583 | 0.00726 | -0.0558 | -104.449
-6.5 | -0.693 | 0.00696 | -0.0522 | -99.569
-6 | -0.6276 | 0.0067 | -0.0491 | -93.6716
-5.5 | -0.5626 | 0.00647 | -0.0463 | -86.9552
-5 | -0.498 | 0.00626 | -0.0438 | -79.5527
-4.5 | -0.4335 | 0.00607 | -0.0416 | -71.4168
-4 | -0.3693 | 0.00592 | -0.0396 | -62.3818
-3.5 | -0.3055 | 0.00576 | -0.0378 | -53.0382
-3 | -0.2414 | 0.00564 | -0.0362 | -42.8014
-2.5 | -0.1777 | 0.0055 | -0.0348 | -32.3091
-2 | -0.1141 | 0.00538 | -0.0334 | -21.2082
-1.5 | -0.0506 | 0.00528 | -0.0322 | -9.5833
-1 | 0.0126 | 0.00521 | -0.031 | 2.4184
-0.5 | 0.0761 | 0.00515 | -0.0299 | 14.7767
0 | 0.1389 | 0.00514 | -0.0287 | 27.0233
0.5 | 0.2014 | 0.00516 | -0.0274 | 39.031
1 | 0.2633 | 0.00523 | -0.0261 | 50.3442
1.5 | 0.3253 | 0.00531 | -0.0247 | 61.2618
2 | 0.3861 | 0.00542 | -0.023 | 71.2362
2.5 | 0.4467 | 0.00555 | -0.0211 | 80.4865
3 | 0.5074 | 0.00574 | -0.0192 | 88.3972
3.5 | 0.568 | 0.00595 | -0.0171 | 95.4622
4 | 0.6285 | 0.0062 | -0.0148 | 101.371
4.5 | 0.689 | 0.0064 | -0.0122 | 107.6562
5 | 0.7491 | 0.00665 | -0.0093 | 112.6466
5.5 | 0.808 | 0.00688 | -0.006 | 117.4419
6 | 0.866 | 0.00711 | -0.0021 | 121.8003
6.5 | 0.9202 | 0.00733 | 0.0028 | 125.5389
7 | 0.9945 | 0.00769 | 0.0041 | 129.3238
7.5 | 1.1054 | 0.00836 | -0.0011 | 132.2249
8 | 1.1867 | 0.009 | 0.0002 | 131.8556
8.5 | 1.2581 | 0.00968 | 0.0038 | 129.969
9 | 1.3374 | 0.0106 | 0.0068 | 126.1698
9.5 | 1.3964 | 0.01235 | 0.0133 | 113.0688
10 | 1.3854 | 0.01469 | 0.0288 | 94.3091
10.5 | 1.3627 | 0.01898 | 0.0406 | 71.7966
11 | 1.3314 | 0.02522 | 0.0472 | 52.7914
11.5 | 1.295 | 0.03379 | 0.0479 | 38.3249
12 | 1.2583 | 0.04418 | 0.0442 | 28.4812
13.5 | 1.1552 | 0.0793 | 0.0259 | 14.5675
14 | 1.1246 | 0.09135 | 0.0195 | 12.3109
14.5 | 1.0969 | 0.10323 | 0.0132 | 10.6258

## 124. Re 14M Mach 0.00 (1)
BIGFOIL.COM POLAR EXPORT
NACA1412
NACA1412 |  |  |  | Cl Max: | 1.318 | at alpha= | 13.5 | deg
JavaFoil+Calcfoil stall+Eppler ext transition |  |  |  | L/D Max: | 118.255 | at alpha= | 10.5 | deg
Re: | 14000000 |  |  | Cd Min: | 0.00837 | at alpha= | -0.5 | deg
Mach: | 0 |  |  | Cl=0 at alpha= | -1.075 | deg
|  |  |  | @ Cl=0.1, Cd= | 0.008742
|  |  |  | @ Cl=0.4, Cd= | 0.0094378
|  |  |  | @ Cl=0.6, Cd= | 0.0094246
alpha (deg) | Cl | Cd | Cm | Cl/Cd
-18 | -0.892 | 0.09917 | -0.009 | -8.994
-17.5 | -0.912 | 0.09019 | -0.009 | -10.115
-17 | -0.933 | 0.08009 | -0.01 | -11.653
-16.5 | -0.954 | 0.06975 | -0.01 | -13.683
-16 | -0.978 | 0.05771 | -0.011 | -16.95
-15.5 | -1.005 | 0.04504 | -0.012 | -22.308
-15 | -1.029 | 0.03477 | -0.012 | -29.596
-14.5 | -1.054 | 0.02562 | -0.013 | -41.144
-14 | -1.076 | 0.01916 | -0.014 | -56.16
-13.5 | -1.087 | 0.01578 | -0.015 | -68.888
-13 | -1.089 | 0.01382 | -0.015 | -78.837
-12.5 | -1.083 | 0.01268 | -0.016 | -85.451
-12 | -1.069 | 0.01186 | -0.016 | -90.095
-11.5 | -1.048 | 0.01123 | -0.016 | -93.33
-11 | -1.022 | 0.00982 | -0.017 | -104.074
-10.5 | -0.991 | 0.01028 | -0.017 | -96.387
-10 | -0.957 | 0.01036 | -0.017 | -92.375
-9.5 | -0.919 | 0.01055 | -0.018 | -87.083
-9 | -0.878 | 0.01084 | -0.018 | -80.982
-8.5 | -0.834 | 0.01045 | -0.019 | -79.765
-8 | -0.787 | 0.01016 | -0.019 | -77.428
-7.5 | -0.737 | 0.0106 | -0.019 | -69.562
-7 | -0.686 | 0.00985 | -0.02 | -69.593
-6.5 | -0.633 | 0.01003 | -0.02 | -63.059
-6 | -0.578 | 0.00928 | -0.02 | -62.289
-5.5 | -0.522 | 0.00963 | -0.021 | -54.252
-5 | -0.465 | 0.00958 | -0.021 | -48.59
-4.5 | -0.408 | 0.00932 | -0.021 | -43.708
-4 | -0.349 | 0.00914 | -0.022 | -38.187
-3.5 | -0.29 | 0.00892 | -0.022 | -32.53
-3 | -0.231 | 0.0088 | -0.023 | -26.208
-2.5 | -0.171 | 0.00865 | -0.023 | -19.781
-2 | -0.111 | 0.00853 | -0.023 | -13.028
-1.5 | -0.051 | 0.00843 | -0.024 | -6.068
-1 | 0.009 | 0.00838 | -0.024 | 1.074
-0.5 | 0.069 | 0.00837 | -0.024 | 8.27
0 | 0.129 | 0.00909 | -0.025 | 14.23
0.5 | 0.189 | 0.00909 | -0.025 | 20.85
1 | 0.25 | 0.00911 | -0.025 | 27.395
1.5 | 0.309 | 0.0092 | -0.026 | 33.629
2 | 0.369 | 0.00935 | -0.026 | 39.508
2.5 | 0.429 | 0.00952 | -0.027 | 45.065
3 | 0.488 | 0.00897 | -0.027 | 54.429
3.5 | 0.547 | 0.0092 | -0.027 | 59.451
4 | 0.606 | 0.00945 | -0.028 | 64.066
4.5 | 0.664 | 0.00962 | -0.028 | 68.948
5 | 0.721 | 0.00984 | -0.028 | 73.204
5.5 | 0.777 | 0.01013 | -0.029 | 76.658
6 | 0.832 | 0.01044 | -0.029 | 79.681
6.5 | 0.885 | 0.01069 | -0.029 | 82.781
7 | 0.937 | 0.01099 | -0.03 | 85.322
7.5 | 0.987 | 0.0106 | -0.03 | 93.117
8 | 1.035 | 0.01091 | -0.03 | 94.881
8.5 | 1.08 | 0.01062 | -0.031 | 101.74
9 | 1.123 | 0.01095 | -0.031 | 102.526
9.5 | 1.162 | 0.01068 | -0.031 | 108.782
10 | 1.197 | 0.01049 | -0.032 | 114.085
10.5 | 1.228 | 0.01038 | -0.032 | 118.255
11 | 1.255 | 0.01192 | -0.032 | 105.238
11.5 | 1.278 | 0.01243 | -0.033 | 102.744
12 | 1.296 | 0.01303 | -0.033 | 99.391
12.5 | 1.309 | 0.01372 | -0.033 | 95.384
13 | 1.316 | 0.01456 | -0.033 | 90.418
13.5 | 1.318 | 0.01565 | -0.033 | 84.235
14 | 1.312 | 0.01697 | -0.034 | 77.33
14.5 | 1.3 | 0.01877 | -0.034 | 69.264
15 | 1.283 | 0.02115 | -0.034 | 60.647
15.5 | 1.258 | 0.02489 | -0.033 | 50.521
16 | 1.228 | 0.02988 | -0.033 | 41.102
16.5 | 1.196 | 0.03621 | -0.033 | 33.024
17 | 1.159 | 0.04507 | -0.032 | 25.704
17.5 | 1.122 | 0.05484 | -0.032 | 20.457
18 | 1.086 | 0.0653 | -0.031 | 16.628
18.5 | 1.053 | 0.0747 | -0.031 | 14.091

## 125. Re 14M Mach 0.00 (2)
BIGFOIL.COM POLAR EXPORT
NACA1412
NACA1412 |  |  |  | Cl Max: | 1.8887 | at alpha= | 20 | deg
XFOIL ncrit=9 |  |  |  | L/D Max: | 139.235 | at alpha= | 10 | deg
Re: | 14000000 |  |  | Cd Min: | 0.02992 | at alpha= | 20 | deg
Mach: | 0 |  |  | Cl=0 at alpha= | -1.1077 | deg
|  |  |  | @ Cl=0.1, Cd= | 0.0049964
|  |  |  | @ Cl=0.4, Cd= | 0.0053551
|  |  |  | @ Cl=0.6, Cd= | 0.0058902
alpha (deg) | Cl | Cd | Cm | Cl/Cd
-20 | -1.7865 | 0.02465 | -0.0643 | -72.4746
-19.5 | -1.7743 | 0.02218 | -0.062 | -79.9955
-19 | -1.7555 | 0.02043 | -0.0592 | -85.9276
-18.5 | -1.7345 | 0.019 | -0.0559 | -91.2895
-18 | -1.7146 | 0.01768 | -0.0518 | -96.9796
-17.5 | -1.6929 | 0.01668 | -0.0471 | -101.4928
-17 | -1.6721 | 0.01578 | -0.0415 | -105.9632
-16.5 | -1.6437 | 0.01494 | -0.0373 | -110.0201
-16 | -1.6132 | 0.0142 | -0.0332 | -113.6056
-15.5 | -1.5618 | 0.01345 | -0.0332 | -116.119
-15 | -1.5088 | 0.01278 | -0.0335 | -118.0595
-14.5 | -1.4545 | 0.01217 | -0.0339 | -119.5152
-14 | -1.3998 | 0.01151 | -0.0344 | -121.616
-13.5 | -1.3444 | 0.01085 | -0.035 | -123.9078
-13 | -1.2877 | 0.01028 | -0.0357 | -125.2626
-12.5 | -1.2346 | 0.00979 | -0.0355 | -126.1083
-12 | -1.1818 | 0.00935 | -0.0352 | -126.3957
-11.5 | -1.1199 | 0.00884 | -0.0369 | -126.6855
-11 | -1.0516 | 0.00833 | -0.04 | -126.2425
-10.5 | -0.9872 | 0.00794 | -0.0421 | -124.3325
-10 | -0.9349 | 0.00758 | -0.0414 | -123.3377
-9.5 | -0.886 | 0.00732 | -0.0399 | -121.0383
-9 | -0.8354 | 0.00708 | -0.0388 | -117.9944
-8.5 | -0.7855 | 0.00683 | -0.0375 | -115.0073
-8 | -0.7341 | 0.00662 | -0.0365 | -110.8912
-7.5 | -0.6826 | 0.00642 | -0.0354 | -106.324
-7 | -0.6307 | 0.00624 | -0.0345 | -101.0737
-6.5 | -0.5782 | 0.0061 | -0.0336 | -94.7869
-6 | -0.5254 | 0.00596 | -0.0328 | -88.1544
-5.5 | -0.4725 | 0.00583 | -0.0321 | -81.0463
-5 | -0.4193 | 0.00571 | -0.0314 | -73.4326
-4.5 | -0.3659 | 0.0056 | -0.0307 | -65.3393
-4 | -0.3123 | 0.0055 | -0.03 | -56.7818
-3.5 | -0.2587 | 0.00539 | -0.0293 | -47.9963
-3 | -0.2046 | 0.00531 | -0.0288 | -38.5311
-2.5 | -0.1508 | 0.00522 | -0.0282 | -28.8889
-2 | -0.0966 | 0.00516 | -0.0276 | -18.7209
-1.5 | -0.0426 | 0.00508 | -0.027 | -8.3858
-1 | 0.0117 | 0.00502 | -0.0265 | 2.3307
-0.5 | 0.0657 | 0.00499 | -0.0259 | 13.1663
0 | 0.1195 | 0.005 | -0.0253 | 23.9
0.5 | 0.1731 | 0.00502 | -0.0247 | 34.4821
1 | 0.2263 | 0.00508 | -0.0239 | 44.5472
1.5 | 0.2792 | 0.00515 | -0.0232 | 54.2136
2.5 | 0.3847 | 0.00532 | -0.0216 | 72.312
3 | 0.437 | 0.00544 | -0.0208 | 80.3309
3.5 | 0.4893 | 0.00558 | -0.0199 | 87.6882
4 | 0.541 | 0.00573 | -0.0189 | 94.4154
4.5 | 0.5935 | 0.00587 | -0.0181 | 101.1073
5 | 0.6449 | 0.00603 | -0.0171 | 106.9486
5.5 | 0.6961 | 0.00616 | -0.016 | 113.0032
6 | 0.7469 | 0.00631 | -0.0149 | 118.3677
6.5 | 0.7968 | 0.00646 | -0.0136 | 123.3437
7 | 0.8449 | 0.00661 | -0.0118 | 127.8215
7.5 | 0.8917 | 0.00676 | -0.0098 | 131.9083
8 | 0.9579 | 0.00708 | -0.0123 | 135.2966
8.5 | 1.0319 | 0.0075 | -0.0166 | 137.5867
9 | 1.0906 | 0.00785 | -0.0174 | 138.9299
9.5 | 1.1431 | 0.00824 | -0.0169 | 138.7257
10 | 1.2016 | 0.00863 | -0.0178 | 139.2352
10.5 | 1.2597 | 0.00909 | -0.0186 | 138.5809
11 | 1.318 | 0.00952 | -0.0196 | 138.4454
11.5 | 1.3754 | 0.01004 | -0.0204 | 136.992
12 | 1.4326 | 0.01054 | -0.0213 | 135.9203
12.5 | 1.4745 | 0.01099 | -0.0188 | 134.1674
13 | 1.513 | 0.01152 | -0.0157 | 131.3368
13.5 | 1.5515 | 0.01209 | -0.0127 | 128.3292
14 | 1.5917 | 0.01267 | -0.0102 | 125.6275
14.5 | 1.6316 | 0.01326 | -0.0078 | 123.0468
15 | 1.6651 | 0.01389 | -0.0041 | 119.8776
15.5 | 1.694 | 0.01464 | 0.0001 | 115.7104
16 | 1.7228 | 0.01551 | 0.004 | 111.0767
16.5 | 1.7525 | 0.01641 | 0.0074 | 106.7946
17 | 1.7781 | 0.01756 | 0.011 | 101.2585
17.5 | 1.8031 | 0.01883 | 0.0142 | 95.7568
18 | 1.8264 | 0.02029 | 0.0173 | 90.0148
18.5 | 1.8475 | 0.02201 | 0.0201 | 83.9391
19 | 1.8653 | 0.02412 | 0.0226 | 77.3342
19.5 | 1.8801 | 0.02666 | 0.0247 | 70.5214
20 | 1.8887 | 0.02992 | 0.0264 | 63.125

## 126. Re 14M Mach 0.10 (1)
BIGFOIL.COM POLAR EXPORT
NACA1412
NACA1412 |  |  |  | Cl Max: | 1.305 | at alpha= | 13 | deg
JavaFoil+Calcfoil stall+Eppler ext transition |  |  |  | L/D Max: | 112.865 | at alpha= | 10 | deg
Re: | 14000000 |  |  | Cd Min: | 0.0084 | at alpha= | -0.5 | deg
Mach: | 0.1 |  |  | Cl=0 at alpha= | -1.075 | deg
|  |  |  | @ Cl=0.1, Cd= | 0.00875
|  |  |  | @ Cl=0.4, Cd= | 0.009457
|  |  |  | @ Cl=0.6, Cd= | 0.0094303
alpha (deg) | Cl | Cd | Cm | Cl/Cd
-18 | -0.845 | 0.10643 | -0.009 | -7.944
-17.5 | -0.869 | 0.09678 | -0.009 | -8.979
-17 | -0.893 | 0.08667 | -0.01 | -10.298
-16.5 | -0.916 | 0.07623 | -0.01 | -12.018
-16 | -0.941 | 0.0645 | -0.011 | -14.591
-15.5 | -0.967 | 0.05285 | -0.011 | -18.291
-15 | -0.996 | 0.04013 | -0.012 | -24.819
-14.5 | -1.025 | 0.02943 | -0.013 | -34.825
-14 | -1.05 | 0.02166 | -0.014 | -48.479
-13.5 | -1.068 | 0.01692 | -0.015 | -63.123
-13 | -1.076 | 0.01439 | -0.015 | -74.749
-12.5 | -1.074 | 0.013 | -0.016 | -82.588
-12 | -1.063 | 0.01212 | -0.016 | -87.691
-11.5 | -1.044 | 0.01141 | -0.016 | -91.457
-11 | -1.02 | 0.00993 | -0.017 | -102.659
-10.5 | -0.991 | 0.01042 | -0.017 | -95.067
-10 | -0.957 | 0.01048 | -0.018 | -91.372
-9.5 | -0.92 | 0.01069 | -0.018 | -86.106
-9 | -0.88 | 0.01027 | -0.018 | -85.66
-8.5 | -0.836 | 0.01055 | -0.019 | -79.236
-8 | -0.789 | 0.01018 | -0.019 | -77.565
-7.5 | -0.74 | 0.01063 | -0.019 | -69.626
-7 | -0.689 | 0.00994 | -0.02 | -69.275
-6.5 | -0.635 | 0.01011 | -0.02 | -62.829
-6 | -0.581 | 0.00937 | -0.02 | -61.944
-5.5 | -0.525 | 0.00914 | -0.021 | -57.382
-5 | -0.467 | 0.00965 | -0.021 | -48.425
-4.5 | -0.409 | 0.00938 | -0.022 | -43.652
-4 | -0.351 | 0.00915 | -0.022 | -38.351
-3.5 | -0.292 | 0.00895 | -0.022 | -32.572
-3 | -0.232 | 0.00884 | -0.023 | -26.236
-2.5 | -0.172 | 0.00865 | -0.023 | -19.875
-2 | -0.112 | 0.00854 | -0.023 | -13.09
-1.5 | -0.051 | 0.00847 | -0.024 | -6.068
-1 | 0.009 | 0.00841 | -0.024 | 1.075
-0.5 | 0.07 | 0.0084 | -0.025 | 8.275
0 | 0.13 | 0.0091 | -0.025 | 14.289
0.5 | 0.19 | 0.00913 | -0.025 | 20.859
1 | 0.251 | 0.00914 | -0.026 | 27.446
1.5 | 0.311 | 0.00923 | -0.026 | 33.712
2 | 0.371 | 0.00937 | -0.026 | 39.592
2.5 | 0.431 | 0.00955 | -0.027 | 45.148
3 | 0.491 | 0.00894 | -0.027 | 54.912
3.5 | 0.55 | 0.00921 | -0.027 | 59.672
4 | 0.609 | 0.00947 | -0.028 | 64.28
4.5 | 0.667 | 0.00964 | -0.028 | 69.174
5 | 0.724 | 0.00992 | -0.029 | 73.004
5.5 | 0.78 | 0.01024 | -0.029 | 76.222
6 | 0.836 | 0.01047 | -0.029 | 79.819
6.5 | 0.889 | 0.01076 | -0.03 | 82.652
7 | 0.941 | 0.01103 | -0.03 | 85.355
7.5 | 0.991 | 0.01069 | -0.03 | 92.73
8 | 1.038 | 0.01102 | -0.031 | 94.241
8.5 | 1.083 | 0.0107 | -0.031 | 101.219
9 | 1.126 | 0.01105 | -0.031 | 101.862
9.5 | 1.164 | 0.01079 | -0.032 | 107.869
10 | 1.198 | 0.01061 | -0.032 | 112.865
10.5 | 1.228 | 0.01161 | -0.032 | 105.76
11 | 1.253 | 0.01209 | -0.033 | 103.69
11.5 | 1.274 | 0.01263 | -0.033 | 100.904
12 | 1.29 | 0.01327 | -0.033 | 97.173
12.5 | 1.3 | 0.01402 | -0.033 | 92.742
13 | 1.305 | 0.01493 | -0.033 | 87.422
13.5 | 1.303 | 0.01613 | -0.034 | 80.767
14 | 1.293 | 0.0176 | -0.034 | 73.463
14.5 | 1.276 | 0.0197 | -0.034 | 64.791
15 | 1.253 | 0.02271 | -0.033 | 55.167
15.5 | 1.222 | 0.02733 | -0.033 | 44.71
16 | 1.186 | 0.03361 | -0.033 | 35.297
16.5 | 1.149 | 0.0414 | -0.032 | 27.747
17 | 1.108 | 0.05127 | -0.032 | 21.612
17.5 | 1.066 | 0.06317 | -0.031 | 16.879
18 | 1.027 | 0.07483 | -0.03 | 13.721

## 127. Re 14M Mach 0.10 (2)
BIGFOIL.COM POLAR EXPORT
NACA1412
NACA1412 |  |  |  | Cl Max: | 1.8771 | at alpha= | 20 | deg
XFOIL ncrit=9 |  |  |  | L/D Max: | 138.711 | at alpha= | 9.5 | deg
Re: | 14000000 |  |  | Cd Min: | 0.0334 | at alpha= | 20 | deg
Mach: | 0.1 |  |  | Cl=0 at alpha= | -1.1081 | deg
|  |  |  | @ Cl=0.1, Cd= | 0.005
|  |  |  | @ Cl=0.4, Cd= | 0.0053526
|  |  |  | @ Cl=0.6, Cd= | 0.0058905
alpha (deg) | Cl | Cd | Cm | Cl/Cd
-20 | -1.7797 | 0.02741 | -0.0686 | -64.9289
-19.5 | -1.7712 | 0.02421 | -0.067 | -73.1599
-19 | -1.756 | 0.0219 | -0.0646 | -80.1826
-18.5 | -1.7373 | 0.02012 | -0.0614 | -86.3469
-18 | -1.7154 | 0.01871 | -0.0577 | -91.6836
-17.5 | -1.6936 | 0.01747 | -0.0532 | -96.9433
-17 | -1.6745 | 0.01648 | -0.0475 | -101.608
-16.5 | -1.6508 | 0.01555 | -0.0421 | -106.1608
-16 | -1.6219 | 0.01469 | -0.0375 | -110.4084
-15.5 | -1.577 | 0.01386 | -0.0359 | -113.7807
-15 | -1.5237 | 0.0131 | -0.0359 | -116.313
-14.5 | -1.4688 | 0.01244 | -0.0361 | -118.0707
-14 | -1.4127 | 0.01181 | -0.0364 | -119.619
-13.5 | -1.3566 | 0.01112 | -0.0368 | -121.9964
-13 | -1.2994 | 0.01048 | -0.0374 | -123.9885
-12.5 | -1.2448 | 0.00994 | -0.0372 | -125.2314
-12 | -1.1922 | 0.00947 | -0.0365 | -125.8923
-11.5 | -1.1297 | 0.00898 | -0.038 | -125.8018
-11 | -1.0608 | 0.00842 | -0.0409 | -125.9857
-10.5 | -0.995 | 0.00801 | -0.0431 | -124.2197
-10 | -0.9413 | 0.00766 | -0.0425 | -122.8851
-9.5 | -0.8922 | 0.00738 | -0.0409 | -120.8943
-9 | -0.841 | 0.00713 | -0.0397 | -117.9523
-8 | -0.7389 | 0.00666 | -0.0372 | -110.9459
-7.5 | -0.6871 | 0.00645 | -0.036 | -106.5271
-7 | -0.6347 | 0.00627 | -0.035 | -101.2281
-6.5 | -0.5818 | 0.00613 | -0.0341 | -94.9103
-6 | -0.5287 | 0.00598 | -0.0333 | -88.4114
-5.5 | -0.4754 | 0.00584 | -0.0325 | -81.4041
-5 | -0.4219 | 0.00572 | -0.0317 | -73.7587
-4.5 | -0.3681 | 0.00561 | -0.031 | -65.615
-4 | -0.3142 | 0.00551 | -0.0303 | -57.0236
-3.5 | -0.2602 | 0.0054 | -0.0296 | -48.1852
-3 | -0.2058 | 0.00532 | -0.029 | -38.6842
-2.5 | -0.1517 | 0.00523 | -0.0284 | -29.0057
-2 | -0.0972 | 0.00517 | -0.0278 | -18.8008
-1.5 | -0.0428 | 0.00508 | -0.0272 | -8.4252
-1 | 0.0118 | 0.00503 | -0.0266 | 2.3459
-0.5 | 0.066 | 0.005 | -0.026 | 13.2
0 | 0.1201 | 0.005 | -0.0254 | 24.02
0.5 | 0.1741 | 0.00503 | -0.0248 | 34.6123
1 | 0.2275 | 0.00509 | -0.024 | 44.6955
1.5 | 0.2807 | 0.00515 | -0.0232 | 54.5049
2 | 0.3342 | 0.00526 | -0.0225 | 63.5361
2.5 | 0.3868 | 0.00532 | -0.0216 | 72.7068
3 | 0.4394 | 0.00545 | -0.0208 | 80.6239
3.5 | 0.4919 | 0.00559 | -0.0198 | 87.9964
4 | 0.544 | 0.00574 | -0.0189 | 94.7735
4.5 | 0.5968 | 0.00588 | -0.018 | 101.4966
5 | 0.6484 | 0.00605 | -0.0169 | 107.1736
5.5 | 0.7 | 0.00618 | -0.0158 | 113.2686
6 | 0.7511 | 0.00633 | -0.0146 | 118.6572
6.5 | 0.8013 | 0.00649 | -0.0132 | 123.4669
7 | 0.8496 | 0.00664 | -0.0114 | 127.9518
7.5 | 0.8968 | 0.00679 | -0.0093 | 132.0766
8 | 0.965 | 0.00712 | -0.0121 | 135.5337
8.5 | 1.0392 | 0.00755 | -0.0162 | 137.6424
9 | 1.0979 | 0.00792 | -0.0168 | 138.6237
9.5 | 1.1513 | 0.0083 | -0.0163 | 138.7108
10 | 1.2103 | 0.00873 | -0.0171 | 138.6369
10.5 | 1.2692 | 0.00918 | -0.0179 | 138.2571
11 | 1.328 | 0.00964 | -0.0187 | 137.7593
11.5 | 1.386 | 0.01018 | -0.0194 | 136.1493
12 | 1.4437 | 0.01068 | -0.0201 | 135.1779
12.5 | 1.4835 | 0.01115 | -0.0169 | 133.0493
13 | 1.5213 | 0.01174 | -0.0134 | 129.5826
13.5 | 1.561 | 0.01232 | -0.0105 | 126.7045
14 | 1.6018 | 0.0129 | -0.0078 | 124.1705
14.5 | 1.6409 | 0.01355 | -0.0049 | 121.0996
15 | 1.6705 | 0.01423 | -0.0003 | 117.3928
15.5 | 1.6996 | 0.01509 | 0.004 | 112.6309
16 | 1.7284 | 0.01606 | 0.0079 | 107.6214
16.5 | 1.7571 | 0.01709 | 0.0115 | 102.8145
17 | 1.784 | 0.01829 | 0.015 | 97.5396
17.5 | 1.8084 | 0.01971 | 0.0183 | 91.7504
18 | 1.8302 | 0.02142 | 0.0214 | 85.4435
18.5 | 1.8484 | 0.02354 | 0.0243 | 78.5217
19 | 1.864 | 0.02606 | 0.0266 | 71.5272
19.5 | 1.8747 | 0.02921 | 0.0285 | 64.1801
20 | 1.8771 | 0.0334 | 0.0298 | 56.2006

## 128. Re 14M Mach 0.25 (1)
BIGFOIL.COM POLAR EXPORT
NACA1412
NACA1412 |  |  |  | Cl Max: | 1.239 | at alpha= | 11.5 | deg
JavaFoil+Calcfoil stall+Eppler ext transition |  |  |  | L/D Max: | 113.343 | at alpha= | 9.5 | deg
Re: | 14000000 |  |  | Cd Min: | 0.00856 | at alpha= | -0.5 | deg
Mach: | 0.25 |  |  | Cl=0 at alpha= | -1.0726 | deg
|  |  |  | @ Cl=0.1, Cd= | 0.0085876
|  |  |  | @ Cl=0.4, Cd= | 0.0096952
|  |  |  | @ Cl=0.6, Cd= | 0.00962
alpha (deg) | Cl | Cd | Cm | Cl/Cd
-16.5 | -0.623 | 0.11531 | -0.008 | -5.4
-16 | -0.671 | 0.10458 | -0.009 | -6.417
-15.5 | -0.716 | 0.09433 | -0.01 | -7.592
-15 | -0.759 | 0.08366 | -0.01 | -9.07
-14.5 | -0.801 | 0.07092 | -0.011 | -11.292
-14 | -0.845 | 0.05559 | -0.012 | -15.207
-13.5 | -0.892 | 0.03975 | -0.013 | -22.443
-13 | -0.941 | 0.02596 | -0.014 | -36.237
-12.5 | -0.979 | 0.01812 | -0.015 | -54.018
-12 | -0.999 | 0.01455 | -0.016 | -68.666
-11.5 | -1.003 | 0.01289 | -0.017 | -77.788
-11 | -0.995 | 0.01195 | -0.017 | -83.279
-10.5 | -0.978 | 0.01097 | -0.018 | -89.174
-10 | -0.953 | 0.01018 | -0.018 | -93.652
-9.5 | -0.923 | 0.01016 | -0.018 | -90.802
-9 | -0.887 | 0.01028 | -0.019 | -86.338
-8.5 | -0.847 | 0.01043 | -0.019 | -81.248
-8 | -0.802 | 0.0107 | -0.02 | -74.956
-7.5 | -0.754 | 0.01034 | -0.02 | -72.936
-7 | -0.703 | 0.01034 | -0.02 | -67.981
-6.5 | -0.65 | 0.00996 | -0.021 | -65.249
-6 | -0.595 | 0.00973 | -0.021 | -61.125
-5.5 | -0.538 | 0.00935 | -0.021 | -57.491
-5 | -0.48 | 0.00912 | -0.022 | -52.576
-4.5 | -0.42 | 0.00963 | -0.022 | -43.625
-4 | -0.36 | 0.0094 | -0.023 | -38.311
-3.5 | -0.299 | 0.00916 | -0.023 | -32.689
-3 | -0.238 | 0.00901 | -0.023 | -26.426
-2.5 | -0.177 | 0.00887 | -0.024 | -19.919
-2 | -0.115 | 0.0087 | -0.024 | -13.198
-1.5 | -0.053 | 0.00863 | -0.024 | -6.121
-1 | 0.009 | 0.00857 | -0.025 | 1.085
-0.5 | 0.071 | 0.00856 | -0.025 | 8.349
0 | 0.134 | 0.00862 | -0.026 | 15.5
0.5 | 0.196 | 0.00928 | -0.026 | 21.079
1 | 0.258 | 0.00937 | -0.026 | 27.484
1.5 | 0.32 | 0.00947 | -0.027 | 33.743
2 | 0.381 | 0.00964 | -0.027 | 39.568
2.5 | 0.443 | 0.00982 | -0.027 | 45.096
3 | 0.504 | 0.00918 | -0.028 | 54.916
3.5 | 0.565 | 0.00941 | -0.028 | 60.028
4 | 0.625 | 0.00977 | -0.029 | 63.975
4.5 | 0.684 | 0.00996 | -0.029 | 68.707
5 | 0.743 | 0.01027 | -0.029 | 72.334
5.5 | 0.8 | 0.00983 | -0.03 | 81.387
6 | 0.856 | 0.01015 | -0.03 | 84.337
6.5 | 0.91 | 0.01115 | -0.03 | 81.604
7 | 0.962 | 0.01077 | -0.031 | 89.343
7.5 | 1.011 | 0.01055 | -0.031 | 95.845
8 | 1.057 | 0.01084 | -0.031 | 97.521
8.5 | 1.1 | 0.01059 | -0.032 | 103.813
9 | 1.138 | 0.01043 | -0.032 | 109.121
9.5 | 1.171 | 0.01033 | -0.032 | 113.343
10 | 1.198 | 0.0119 | -0.033 | 100.707
10.5 | 1.219 | 0.01244 | -0.033 | 98.021
11 | 1.233 | 0.01311 | -0.033 | 94.055
11.5 | 1.239 | 0.01391 | -0.034 | 89.05
12 | 1.237 | 0.01487 | -0.034 | 83.152
12.5 | 1.225 | 0.01615 | -0.034 | 75.885
13 | 1.204 | 0.0179 | -0.034 | 67.247
13.5 | 1.17 | 0.02081 | -0.034 | 56.242
14 | 1.122 | 0.02548 | -0.033 | 44.023
14.5 | 1.06 | 0.03385 | -0.033 | 31.313
15 | 0.987 | 0.048 | -0.031 | 20.565
15.5 | 0.917 | 0.06313 | -0.03 | 14.529
16 | 0.844 | 0.08219 | -0.028 | 10.268
16.5 | 0.774 | 0.10014 | -0.026 | 7.731

## 129. Re 14M Mach 0.25 (2)
BIGFOIL.COM POLAR EXPORT
NACA1412
NACA1412 |  |  |  | Cl Max: | 1.8178 | at alpha= | 18 | deg
XFOIL ncrit=9 |  |  |  | L/D Max: | 137.642 | at alpha= | 9 | deg
Re: | 14000000 |  |  | Cd Min: | 0.07604 | at alpha= | -20 | deg
Mach: | 0.25 |  |  | Cl=0 at alpha= | -1.1064 | deg
|  |  |  | @ Cl=0.1, Cd= | 0.00501
|  |  |  | @ Cl=0.4, Cd= | 0.0053541
|  |  |  | @ Cl=0.6, Cd= | 0.0059291
alpha (deg) | Cl | Cd | Cm | Cl/Cd
-20 | -1.5153 | 0.07604 | -0.057 | -19.9277
-19.5 | -1.6088 | 0.05719 | -0.0694 | -28.1308
-19 | -1.6601 | 0.04421 | -0.0774 | -37.5503
-18.5 | -1.6854 | 0.03511 | -0.0818 | -48.0034
-18 | -1.6926 | 0.02895 | -0.0828 | -58.4663
-17.5 | -1.6882 | 0.02475 | -0.0812 | -68.2101
-17 | -1.6785 | 0.02167 | -0.0777 | -77.4573
-16.5 | -1.6592 | 0.01963 | -0.073 | -84.5237
-16 | -1.637 | 0.01806 | -0.0673 | -90.6423
-15.5 | -1.6217 | 0.01692 | -0.0593 | -95.8452
-15 | -1.6027 | 0.01568 | -0.0515 | -102.213
-14.5 | -1.5473 | 0.01446 | -0.05 | -107.0055
-14 | -1.4888 | 0.01343 | -0.0488 | -110.8563
-13.5 | -1.4282 | 0.01253 | -0.048 | -113.9824
-13 | -1.3658 | 0.01177 | -0.0476 | -116.0408
-12.5 | -1.3035 | 0.01099 | -0.0472 | -118.6078
-12 | -1.2502 | 0.0103 | -0.045 | -121.3786
-11.5 | -1.1864 | 0.00966 | -0.045 | -122.8157
-11 | -1.1136 | 0.0091 | -0.0469 | -122.3736
-10.5 | -1.04 | 0.00847 | -0.0492 | -122.7863
-10 | -0.9779 | 0.00804 | -0.049 | -121.6294
-9.5 | -0.9254 | 0.00773 | -0.0469 | -119.7154
-9 | -0.8732 | 0.00739 | -0.0447 | -118.1597
-8.5 | -0.8199 | 0.00713 | -0.0428 | -114.993
-8 | -0.7663 | 0.00685 | -0.0411 | -111.8686
-7.5 | -0.7117 | 0.00664 | -0.0396 | -107.1837
-7 | -0.6573 | 0.00643 | -0.0382 | -102.224
-6.5 | -0.6024 | 0.00624 | -0.0369 | -96.5385
-6 | -0.5471 | 0.00608 | -0.0357 | -89.9836
-5.5 | -0.4917 | 0.00593 | -0.0346 | -82.9174
-5 | -0.4361 | 0.00579 | -0.0336 | -75.3195
-4.5 | -0.3804 | 0.00566 | -0.0327 | -67.2085
-4 | -0.3246 | 0.00557 | -0.0318 | -58.2765
-3.5 | -0.2685 | 0.00546 | -0.031 | -49.1758
-3 | -0.2126 | 0.00535 | -0.0302 | -39.7383
-2.5 | -0.1564 | 0.00527 | -0.0295 | -29.6774
-2 | -0.1004 | 0.00518 | -0.0288 | -19.3822
-1.5 | -0.0444 | 0.0051 | -0.0281 | -8.7059
-1 | 0.012 | 0.00504 | -0.0275 | 2.381
-0.5 | 0.0678 | 0.00501 | -0.0268 | 13.5329
0 | 0.1236 | 0.00501 | -0.026 | 24.6707
0.5 | 0.1791 | 0.00504 | -0.0253 | 35.5357
1 | 0.2343 | 0.00511 | -0.0245 | 45.8513
1.5 | 0.289 | 0.00517 | -0.0236 | 55.8994
2 | 0.3442 | 0.00528 | -0.0228 | 65.1894
2.5 | 0.3984 | 0.00535 | -0.0217 | 74.4673
3 | 0.4525 | 0.00549 | -0.0207 | 82.4226
3.5 | 0.5066 | 0.00564 | -0.0196 | 89.8227
4 | 0.5604 | 0.00579 | -0.0184 | 96.7876
4.5 | 0.6145 | 0.00598 | -0.0173 | 102.7592
5 | 0.6683 | 0.00613 | -0.016 | 109.0212
5.5 | 0.7212 | 0.0063 | -0.0146 | 114.4762
6 | 0.7739 | 0.00647 | -0.013 | 119.6136
6.5 | 0.8255 | 0.00664 | -0.0112 | 124.3223
7 | 0.8754 | 0.00681 | -0.0089 | 128.5463
7.5 | 0.9241 | 0.00699 | -0.0064 | 132.2031
8 | 1.0052 | 0.0074 | -0.0109 | 135.8378
8.5 | 1.0796 | 0.00785 | -0.0139 | 137.5287
9 | 1.1383 | 0.00827 | -0.0134 | 137.6421
9.5 | 1.1968 | 0.00874 | -0.0128 | 136.9336
10 | 1.2597 | 0.00921 | -0.0131 | 136.7752
10.5 | 1.3219 | 0.00978 | -0.0133 | 135.1636
11 | 1.3845 | 0.01034 | -0.0134 | 133.8975
12 | 1.4892 | 0.01158 | -0.0094 | 128.601
12.5 | 1.5293 | 0.0122 | -0.0049 | 125.3525
13 | 1.5717 | 0.01287 | -0.0009 | 122.1212
13.5 | 1.6071 | 0.01362 | 0.0043 | 117.9956
14 | 1.639 | 0.01448 | 0.0099 | 113.1906
14.5 | 1.672 | 0.01549 | 0.0148 | 107.9406
15 | 1.7023 | 0.01671 | 0.0198 | 101.8731
15.5 | 1.7326 | 0.01805 | 0.0242 | 95.9889
16 | 1.7592 | 0.01972 | 0.0286 | 89.2089
16.5 | 1.7825 | 0.02178 | 0.0326 | 81.8411
17 | 1.7995 | 0.02451 | 0.0362 | 73.419
17.5 | 1.8124 | 0.02788 | 0.039 | 65.0072
18 | 1.8178 | 0.03226 | 0.0408 | 56.3484
18.5 | 1.8129 | 0.03802 | 0.0414 | 47.6828
19 | 1.8012 | 0.04507 | 0.0405 | 39.9645
19.5 | 1.7852 | 0.05309 | 0.0384 | 33.6259
20 | 1.7487 | 0.06386 | 0.0342 | 27.3833

## 130. Re 14M Mach 0.50 (1)
BIGFOIL.COM POLAR EXPORT
NACA1412
NACA1412 |  |  |  | Cl Max: | 1.147 | at alpha= | 20 | deg
JavaFoil+Calcfoil stall+Eppler ext transition |  |  |  | L/D Max: | 98.675 | at alpha= | 7 | deg
Re: | 14000000 |  |  | Cd Min: | 0.00866 | at alpha= | -0.5 | deg
Mach: | 0.5 |  |  | Cl=0 at alpha= | -1.0725 | deg
|  |  |  | @ Cl=0.1, Cd= | 0.00866
|  |  |  | @ Cl=0.4, Cd= | 0.0090133
|  |  |  | @ Cl=0.6, Cd= | 0.0092485
alpha (deg) | Cl | Cd | Cm | Cl/Cd
-20 | -1.032 | 0.17308 | -0.008 | -5.962
-19.5 | -1.002 | 0.18079 | -0.008 | -5.543
-19 | -0.977 | 0.16429 | -0.008 | -5.949
-18.5 | -0.953 | 0.1469 | -0.009 | -6.49
-18 | -0.922 | 0.15245 | -0.008 | -6.049
-17.5 | -0.899 | 0.13495 | -0.009 | -6.659
-17 | -0.868 | 0.14262 | -0.009 | -6.083
-16.5 | -0.844 | 0.12356 | -0.009 | -6.835
-16 | -0.826 | 0.10431 | -0.01 | -7.916
-15.5 | -0.793 | 0.10621 | -0.01 | -7.468
-15 | -0.778 | 0.0883 | -0.011 | -8.808
-14.5 | -0.743 | 0.09117 | -0.011 | -8.151
-14 | -0.759 | 0.05176 | -0.014 | -14.673
-13.5 | -0.7 | 0.07171 | -0.012 | -9.767
-13 | -0.718 | 0.03821 | -0.015 | -18.794
-12.5 | -0.654 | 0.05851 | -0.014 | -11.18
-12 | -0.628 | 0.05466 | -0.014 | -11.494
-11.5 | -0.613 | 0.0434 | -0.015 | -14.117
-11 | -0.557 | 0.06034 | -0.013 | -9.233
-10.5 | -0.593 | 0.02174 | -0.018 | -27.264
-10 | -0.545 | 0.0278 | -0.018 | -19.605
-9.5 | -0.5 | 0.03445 | -0.017 | -14.51
-9 | -0.477 | 0.02938 | -0.018 | -16.245
-8.5 | -0.654 | 0.01617 | -0.02 | -40.41
-8 | -0.77 | 0.01143 | -0.022 | -67.379
-7.5 | -0.77 | 0.00989 | -0.022 | -77.899
-7 | -0.742 | 0.01024 | -0.023 | -72.503
-6.5 | -0.7 | 0.01025 | -0.023 | -68.274
-6 | -0.649 | 0.01051 | -0.023 | -61.716
-5.5 | -0.591 | 0.01003 | -0.024 | -58.91
-5 | -0.53 | 0.00958 | -0.024 | -55.346
-4.5 | -0.466 | 0.00995 | -0.025 | -46.827
-4 | -0.4 | 0.00959 | -0.025 | -41.74
-3.5 | -0.333 | 0.00936 | -0.026 | -35.608
-3 | -0.266 | 0.00914 | -0.026 | -29.051
-2.5 | -0.197 | 0.00901 | -0.026 | -21.87
-2 | -0.128 | 0.00954 | -0.027 | -13.431
-1.5 | -0.059 | 0.00946 | -0.027 | -6.236
-1 | 0.01 | 0.00935 | -0.028 | 1.11
-0.5 | 0.08 | 0.00866 | -0.028 | 9.222
0 | 0.149 | 0.00866 | -0.029 | 17.239
0.5 | 0.219 | 0.00875 | -0.029 | 24.973
1 | 0.288 | 0.00879 | -0.029 | 32.728
1.5 | 0.357 | 0.00887 | -0.03 | 40.235
2 | 0.426 | 0.0091 | -0.03 | 46.766
2.5 | 0.494 | 0.00943 | -0.031 | 52.374
3 | 0.562 | 0.00905 | -0.031 | 62.104
3.5 | 0.629 | 0.0094 | -0.032 | 66.911
4 | 0.695 | 0.01021 | -0.032 | 68.074
4.5 | 0.76 | 0.0098 | -0.032 | 77.516
5 | 0.822 | 0.01022 | -0.033 | 80.498
5.5 | 0.882 | 0.01001 | -0.033 | 88.111
6 | 0.937 | 0.01051 | -0.034 | 89.155
6.5 | 0.987 | 0.01042 | -0.034 | 94.689
7 | 1.028 | 0.01042 | -0.034 | 98.675
7.5 | 1.054 | 0.01173 | -0.035 | 89.894
8 | 1.057 | 0.01262 | -0.035 | 83.788
8.5 | 1.009 | 0.0139 | -0.035 | 72.598
9 | 0.658 | 0.01784 | -0.035 | 36.89
9.5 | 0.696 | 0.01684 | -0.035 | 41.358
10 | 0.725 | 0.01775 | -0.036 | 40.859
10.5 | 0.757 | 0.01818 | -0.036 | 41.607
11 | 0.737 | 0.03363 | -0.033 | 21.901
11.5 | 0.788 | 0.02755 | -0.035 | 28.589
12 | 0.831 | 0.02457 | -0.036 | 33.805
12.5 | 0.76 | 0.07283 | -0.027 | 10.437
13 | 0.866 | 0.03494 | -0.035 | 24.786
13.5 | 0.906 | 0.03215 | -0.036 | 28.192
14 | 0.88 | 0.0601 | -0.032 | 14.638
14.5 | 0.906 | 0.0644 | -0.032 | 14.07
15 | 0.881 | 0.10954 | -0.025 | 8.042
15.5 | 0.919 | 0.10396 | -0.028 | 8.835
16 | 0.932 | 0.12797 | -0.025 | 7.279
16.5 | 0.965 | 0.12368 | -0.027 | 7.799
17 | 0.984 | 0.14961 | -0.025 | 6.577
17.5 | 1.017 | 0.14115 | -0.027 | 7.202
18 | 1.038 | 0.16335 | -0.026 | 6.356
18.5 | 1.069 | 0.15681 | -0.027 | 6.819
19 | 1.092 | 0.18145 | -0.027 | 6.018
19.5 | 1.119 | 0.19118 | -0.027 | 5.852
20 | 1.147 | 0.19198 | -0.028 | 5.973

## 131. Re 14M Mach 0.50 (2)
BIGFOIL.COM POLAR EXPORT
NACA1412
NACA1412 |  |  |  | Cl Max: | 1.4039 | at alpha= | 9.5 | deg
XFOIL ncrit=9 |  |  |  | L/D Max: | 136.223 | at alpha= | 8 | deg
Re: | 14000000 |  |  | Cd Min: | 0.03367 | at alpha= | 11.5 | deg
Mach: | 0.5 |  |  | Cl=0 at alpha= | -99 | deg
|  |  |  | @ Cl=0.1, Cd= | 0.00511
|  |  |  | @ Cl=0.4, Cd= | 0.0054367
|  |  |  | @ Cl=0.6, Cd= | 0.0060166
alpha (deg) | Cl | Cd | Cm | Cl/Cd
0 | 0.1389 | 0.00511 | -0.0287 | 27.182
0.5 | 0.2013 | 0.00514 | -0.0275 | 39.1634
1 | 0.2636 | 0.00521 | -0.0261 | 50.595
1.5 | 0.3258 | 0.00529 | -0.0248 | 61.5879
2 | 0.3875 | 0.00541 | -0.0232 | 71.6266
2.5 | 0.4484 | 0.00554 | -0.0215 | 80.9386
3 | 0.5093 | 0.00571 | -0.0195 | 89.1944
3.5 | 0.5705 | 0.00591 | -0.0175 | 96.5313
4 | 0.6314 | 0.00613 | -0.0153 | 103.0016
4.5 | 0.6924 | 0.00636 | -0.0128 | 108.8679
5 | 0.7535 | 0.00658 | -0.0101 | 114.5137
5.5 | 0.8136 | 0.00682 | -0.007 | 119.2962
6 | 0.8736 | 0.00704 | -0.0035 | 124.0909
6.5 | 0.9311 | 0.00727 | 0.0008 | 128.0743
7 | 0.9837 | 0.0075 | 0.0064 | 131.16
7.5 | 1.0878 | 0.00805 | 0.0025 | 135.1304
8 | 1.1865 | 0.00871 | 0.0004 | 136.2227
8.5 | 1.2557 | 0.00936 | 0.0045 | 134.156
9 | 1.3349 | 0.01016 | 0.0076 | 131.3878
9.5 | 1.4039 | 0.01185 | 0.0127 | 118.4726
10 | 1.3904 | 0.01456 | 0.0286 | 95.4945
10.5 | 1.3684 | 0.01875 | 0.0405 | 72.9813
11 | 1.3347 | 0.02504 | 0.0473 | 53.3027
11.5 | 1.2969 | 0.03367 | 0.048 | 38.518

## 132. Re 16M Mach 0.00 (1)
BIGFOIL.COM POLAR EXPORT
NACA1412
NACA1412 |  |  |  | Cl Max: | 1.32 | at alpha= | 13.5 | deg
JavaFoil+Calcfoil stall+Eppler ext transition |  |  |  | L/D Max: | 119.542 | at alpha= | 10.5 | deg
Re: | 16000000 |  |  | Cd Min: | 0.00833 | at alpha= | -1 | deg
Mach: | 0 |  |  | Cl=0 at alpha= | -1.075 | deg
|  |  |  | @ Cl=0.1, Cd= | 0.0090548
|  |  |  | @ Cl=0.4, Cd= | 0.0093923
|  |  |  | @ Cl=0.6, Cd= | 0.009461
alpha (deg) | Cl | Cd | Cm | Cl/Cd
-18 | -0.894 | 0.09703 | -0.009 | -9.212
-17.5 | -0.916 | 0.087 | -0.009 | -10.523
-17 | -0.937 | 0.07671 | -0.01 | -12.218
-16.5 | -0.958 | 0.06722 | -0.01 | -14.248
-16 | -0.983 | 0.05495 | -0.011 | -17.881
-15.5 | -1.01 | 0.04247 | -0.012 | -23.78
-15 | -1.035 | 0.03256 | -0.013 | -31.779
-14.5 | -1.059 | 0.02403 | -0.013 | -44.082
-14 | -1.079 | 0.01839 | -0.014 | -58.695
-13.5 | -1.09 | 0.01518 | -0.015 | -71.827
-13 | -1.092 | 0.01346 | -0.015 | -81.115
-12.5 | -1.085 | 0.01243 | -0.016 | -87.29
-12 | -1.07 | 0.0117 | -0.016 | -91.446
-11.5 | -1.048 | 0.01108 | -0.016 | -94.582
-11 | -1.022 | 0.01011 | -0.017 | -101.125
-10.5 | -0.991 | 0.01014 | -0.017 | -97.729
-10 | -0.957 | 0.01022 | -0.017 | -93.609
-9.5 | -0.919 | 0.01041 | -0.018 | -88.319
-9 | -0.878 | 0.01073 | -0.018 | -81.85
-8.5 | -0.834 | 0.01036 | -0.019 | -80.512
-8 | -0.787 | 0.01076 | -0.019 | -73.144
-7.5 | -0.737 | 0.01045 | -0.019 | -70.554
-7 | -0.686 | 0.00976 | -0.02 | -70.254
-6.5 | -0.633 | 0.00995 | -0.02 | -63.587
-6 | -0.578 | 0.0092 | -0.02 | -62.868
-5.5 | -0.522 | 0.01023 | -0.021 | -51.069
-5 | -0.465 | 0.01004 | -0.021 | -46.339
-4.5 | -0.408 | 0.00926 | -0.021 | -44.013
-4 | -0.349 | 0.00905 | -0.022 | -38.569
-3.5 | -0.29 | 0.00883 | -0.022 | -32.838
-3 | -0.231 | 0.00874 | -0.023 | -26.413
-2.5 | -0.171 | 0.00859 | -0.023 | -19.918
-2 | -0.111 | 0.00848 | -0.023 | -13.11
-1.5 | -0.051 | 0.00838 | -0.024 | -6.102
-1 | 0.009 | 0.00833 | -0.024 | 1.08
-0.5 | 0.069 | 0.00906 | -0.024 | 7.638
0 | 0.129 | 0.00905 | -0.025 | 14.296
0.5 | 0.189 | 0.00905 | -0.025 | 20.94
1 | 0.25 | 0.00911 | -0.025 | 27.401
1.5 | 0.309 | 0.00917 | -0.026 | 33.746
2 | 0.369 | 0.00932 | -0.026 | 39.639
2.5 | 0.429 | 0.00946 | -0.027 | 45.341
3 | 0.488 | 0.00959 | -0.027 | 50.926
3.5 | 0.547 | 0.01 | -0.027 | 54.702
4 | 0.606 | 0.0094 | -0.028 | 64.433
4.5 | 0.664 | 0.01044 | -0.028 | 63.543
5 | 0.721 | 0.00976 | -0.028 | 73.854
5.5 | 0.777 | 0.01075 | -0.029 | 72.273
6 | 0.832 | 0.01109 | -0.029 | 75.018
6.5 | 0.885 | 0.0106 | -0.029 | 83.512
7 | 0.937 | 0.01084 | -0.03 | 86.511
7.5 | 0.987 | 0.01125 | -0.03 | 87.771
8 | 1.035 | 0.01081 | -0.03 | 95.701
8.5 | 1.08 | 0.01119 | -0.031 | 96.538
9 | 1.123 | 0.01084 | -0.031 | 103.542
9.5 | 1.162 | 0.01058 | -0.031 | 109.815
10 | 1.197 | 0.01039 | -0.032 | 115.259
10.5 | 1.228 | 0.01027 | -0.032 | 119.542
11 | 1.255 | 0.0118 | -0.032 | 106.394
11.5 | 1.278 | 0.01229 | -0.033 | 104.04
12 | 1.296 | 0.01286 | -0.033 | 100.821
12.5 | 1.31 | 0.0135 | -0.033 | 97.03
13 | 1.318 | 0.01426 | -0.033 | 92.389
13.5 | 1.32 | 0.01529 | -0.034 | 86.355
14 | 1.315 | 0.01651 | -0.034 | 79.615
14.5 | 1.303 | 0.01818 | -0.034 | 71.683
15 | 1.285 | 0.02051 | -0.034 | 62.674
15.5 | 1.262 | 0.02379 | -0.033 | 53.036
16 | 1.232 | 0.02847 | -0.033 | 43.287
16.5 | 1.199 | 0.03493 | -0.033 | 34.32
17 | 1.163 | 0.04306 | -0.032 | 27.001
17.5 | 1.126 | 0.05226 | -0.032 | 21.553
18 | 1.09 | 0.0626 | -0.031 | 17.408
18.5 | 1.056 | 0.07185 | -0.031 | 14.7

## 133. Re 16M Mach 0.00 (2)
BIGFOIL.COM POLAR EXPORT
NACA1412
NACA1412 |  |  |  | Cl Max: | 1.9025 | at alpha= | 20 | deg
XFOIL ncrit=9 |  |  |  | L/D Max: | 142.139 | at alpha= | 9.5 | deg
Re: | 16000000 |  |  | Cd Min: | 0.02878 | at alpha= | 20 | deg
Mach: | 0 |  |  | Cl=0 at alpha= | -1.1044 | deg
|  |  |  | @ Cl=0.1, Cd= | 0.0049864
|  |  |  | @ Cl=0.4, Cd= | 0.0053704
|  |  |  | @ Cl=0.6, Cd= | 0.0058719
alpha (deg) | Cl | Cd | Cm | Cl/Cd
-20 | -1.8057 | 0.02331 | -0.0634 | -77.4646
-19.5 | -1.7912 | 0.02115 | -0.0608 | -84.6903
-19 | -1.7714 | 0.01957 | -0.0578 | -90.5161
-18.5 | -1.749 | 0.01829 | -0.0543 | -95.626
-18 | -1.7252 | 0.01722 | -0.0504 | -100.1858
-17.5 | -1.7042 | 0.01631 | -0.0453 | -104.488
-17 | -1.6806 | 0.01544 | -0.0402 | -108.8472
-16.5 | -1.6511 | 0.01463 | -0.0361 | -112.8571
-16 | -1.6114 | 0.01382 | -0.0339 | -116.5991
-15.5 | -1.5604 | 0.01306 | -0.0339 | -119.4793
-15 | -1.5073 | 0.0124 | -0.0342 | -121.5565
-14.5 | -1.4528 | 0.0118 | -0.0346 | -123.1186
-14 | -1.3975 | 0.01122 | -0.0351 | -124.5544
-13.5 | -1.3419 | 0.0106 | -0.0357 | -126.5943
-13 | -1.2856 | 0.01002 | -0.0364 | -128.3034
-12.5 | -1.2368 | 0.00953 | -0.0352 | -129.7796
-12 | -1.1782 | 0.00909 | -0.0362 | -129.615
-11.5 | -1.112 | 0.00861 | -0.0388 | -129.1521
-11 | -1.0446 | 0.00809 | -0.0417 | -129.1224
-10.5 | -0.988 | 0.00777 | -0.042 | -127.1557
-10 | -0.9389 | 0.00749 | -0.0406 | -125.3538
-9.5 | -0.89 | 0.00721 | -0.0391 | -123.4397
-9 | -0.8392 | 0.00699 | -0.038 | -120.0572
-8.5 | -0.7888 | 0.00673 | -0.0368 | -117.2065
-8 | -0.7373 | 0.00655 | -0.0358 | -112.5649
-7.5 | -0.6857 | 0.00635 | -0.0348 | -107.9843
-7 | -0.6333 | 0.0062 | -0.034 | -102.1452
-6.5 | -0.5807 | 0.00605 | -0.0332 | -95.9835
-5.5 | -0.4746 | 0.00577 | -0.0317 | -82.253
-5 | -0.4212 | 0.00566 | -0.031 | -74.417
-4.5 | -0.3677 | 0.00555 | -0.0303 | -66.2523
-4 | -0.3138 | 0.00546 | -0.0297 | -57.4725
-3.5 | -0.2598 | 0.00537 | -0.0291 | -48.3799
-3 | -0.2059 | 0.00527 | -0.0285 | -39.0702
-2.5 | -0.1515 | 0.0052 | -0.028 | -29.1346
-2 | -0.0974 | 0.00512 | -0.0275 | -19.0234
-1.5 | -0.0432 | 0.00504 | -0.0269 | -8.5714
-1 | 0.0114 | 0.00502 | -0.0265 | 2.2709
-0.5 | 0.0655 | 0.00498 | -0.0259 | 13.1526
0 | 0.1194 | 0.00499 | -0.0253 | 23.9279
0.5 | 0.1731 | 0.00502 | -0.0247 | 34.4821
1 | 0.2264 | 0.00506 | -0.024 | 44.7431
1.5 | 0.2795 | 0.00515 | -0.0233 | 54.2718
2 | 0.3329 | 0.00525 | -0.0226 | 63.4095
2.5 | 0.3855 | 0.00534 | -0.0218 | 72.191
3 | 0.4379 | 0.00545 | -0.0209 | 80.3486
3.5 | 0.4906 | 0.00559 | -0.0201 | 87.7639
4 | 0.5431 | 0.00569 | -0.0193 | 95.4482
4.5 | 0.5952 | 0.00586 | -0.0184 | 101.57
5 | 0.6474 | 0.00599 | -0.0176 | 108.0801
5.5 | 0.6989 | 0.00614 | -0.0166 | 113.8274
6 | 0.75 | 0.00629 | -0.0155 | 119.2369
6.5 | 0.8005 | 0.00645 | -0.0143 | 124.1085
7 | 0.85 | 0.0066 | -0.0129 | 128.7879
7.5 | 0.8983 | 0.00673 | -0.0113 | 133.477
8 | 0.9453 | 0.00689 | -0.0093 | 137.1988
8.5 | 1.0225 | 0.00729 | -0.0144 | 140.2606
9 | 1.0894 | 0.00768 | -0.0171 | 141.849
9.5 | 1.1428 | 0.00804 | -0.0167 | 142.1393
10.5 | 1.2564 | 0.00885 | -0.0178 | 141.9661
11 | 1.3142 | 0.00929 | -0.0186 | 141.4639
11.5 | 1.3714 | 0.0098 | -0.0194 | 139.9388
12 | 1.429 | 0.01026 | -0.0203 | 139.2788
12.5 | 1.4805 | 0.01075 | -0.0199 | 137.7209
13 | 1.5189 | 0.0113 | -0.0168 | 134.4159
13.5 | 1.5575 | 0.01182 | -0.0138 | 131.7682
14 | 1.5983 | 0.01235 | -0.0113 | 129.417
14.5 | 1.6385 | 0.01292 | -0.0089 | 126.8189
15 | 1.6749 | 0.0136 | -0.0059 | 123.1544
15.5 | 1.7021 | 0.01434 | -0.0012 | 118.696
16 | 1.7318 | 0.01515 | 0.0026 | 114.3102
16.5 | 1.7618 | 0.016 | 0.0061 | 110.1125
17 | 1.7899 | 0.01699 | 0.0095 | 105.3502
17.5 | 1.8164 | 0.01814 | 0.0127 | 100.1323
18 | 1.8403 | 0.0195 | 0.0159 | 94.3744
18.5 | 1.8609 | 0.02118 | 0.0189 | 87.8612
19 | 1.8797 | 0.02314 | 0.0215 | 81.2316
19.5 | 1.8949 | 0.02555 | 0.0239 | 74.1644
20 | 1.9025 | 0.02878 | 0.0259 | 66.1049

## 134. Re 16M Mach 0.10 (1)
BIGFOIL.COM POLAR EXPORT
NACA1412
NACA1412 |  |  |  | Cl Max: | 1.307 | at alpha= | 13 | deg
JavaFoil+Calcfoil stall+Eppler ext transition |  |  |  | L/D Max: | 117.915 | at alpha= | 10.5 | deg
Re: | 16000000 |  |  | Cd Min: | 0.00837 | at alpha= | -1 | deg
Mach: | 0.1 |  |  | Cl=0 at alpha= | -1.075 | deg
|  |  |  | @ Cl=0.1, Cd= | 0.00908
|  |  |  | @ Cl=0.4, Cd= | 0.0094515
|  |  |  | @ Cl=0.6, Cd= | 0.0093719
alpha (deg) | Cl | Cd | Cm | Cl/Cd
-18 | -0.847 | 0.10451 | -0.009 | -8.104
-17.5 | -0.871 | 0.09475 | -0.009 | -9.191
-17 | -0.895 | 0.08448 | -0.01 | -10.593
-16.5 | -0.919 | 0.07387 | -0.01 | -12.439
-16 | -0.945 | 0.06195 | -0.011 | -15.251
-15.5 | -0.97 | 0.05108 | -0.012 | -18.984
-15 | -1.001 | 0.03771 | -0.012 | -26.553
-14.5 | -1.028 | 0.0281 | -0.013 | -36.6
-14 | -1.055 | 0.02041 | -0.014 | -51.689
-13.5 | -1.072 | 0.01617 | -0.015 | -66.276
-13 | -1.078 | 0.01405 | -0.015 | -76.727
-12.5 | -1.076 | 0.01273 | -0.016 | -84.52
-12 | -1.064 | 0.01191 | -0.016 | -89.308
-11.5 | -1.044 | 0.01124 | -0.016 | -92.894
-11 | -1.02 | 0.0098 | -0.017 | -104.114
-10.5 | -0.991 | 0.01029 | -0.017 | -96.301
-10 | -0.957 | 0.01033 | -0.018 | -92.697
-9.5 | -0.92 | 0.01053 | -0.018 | -87.41
-9 | -0.88 | 0.01084 | -0.018 | -81.197
-8.5 | -0.836 | 0.01045 | -0.019 | -80.045
-8 | -0.789 | 0.01011 | -0.019 | -78.092
-7.5 | -0.74 | 0.01054 | -0.019 | -70.213
-7 | -0.689 | 0.00984 | -0.02 | -69.988
-6.5 | -0.635 | 0.01002 | -0.02 | -63.395
-6 | -0.581 | 0.00926 | -0.02 | -62.712
-5.5 | -0.525 | 0.00971 | -0.021 | -54.014
-5 | -0.467 | 0.01005 | -0.021 | -46.502
-4.5 | -0.409 | 0.0093 | -0.022 | -44.018
-4 | -0.351 | 0.00906 | -0.022 | -38.734
-3.5 | -0.292 | 0.00887 | -0.022 | -32.879
-3 | -0.232 | 0.00877 | -0.023 | -26.44
-2.5 | -0.172 | 0.00862 | -0.023 | -19.946
-2 | -0.112 | 0.00848 | -0.023 | -13.172
-1.5 | -0.051 | 0.00842 | -0.024 | -6.104
-1 | 0.009 | 0.00837 | -0.024 | 1.081
-0.5 | 0.07 | 0.0091 | -0.025 | 7.641
0 | 0.13 | 0.00906 | -0.025 | 14.358
0.5 | 0.19 | 0.00909 | -0.025 | 20.953
1 | 0.251 | 0.00911 | -0.026 | 27.515
1.5 | 0.311 | 0.00921 | -0.026 | 33.78
2 | 0.371 | 0.00935 | -0.026 | 39.675
2.5 | 0.431 | 0.00956 | -0.027 | 45.082
3 | 0.491 | 0.00958 | -0.027 | 51.221
3.5 | 0.55 | 0.00916 | -0.027 | 60.017
4 | 0.609 | 0.00941 | -0.028 | 64.657
4.5 | 0.667 | 0.01046 | -0.028 | 63.713
5 | 0.724 | 0.00983 | -0.029 | 73.685
5.5 | 0.78 | 0.01012 | -0.029 | 77.111
6 | 0.836 | 0.01038 | -0.029 | 80.473
6.5 | 0.889 | 0.01061 | -0.03 | 83.832
7 | 0.941 | 0.01094 | -0.03 | 86.02
7.5 | 0.991 | 0.01129 | -0.03 | 87.758
8 | 1.039 | 0.01089 | -0.031 | 95.353
8.5 | 1.084 | 0.01058 | -0.031 | 102.377
9 | 1.126 | 0.01095 | -0.031 | 102.834
9.5 | 1.164 | 0.01069 | -0.032 | 108.932
10 | 1.198 | 0.01052 | -0.032 | 113.897
10.5 | 1.228 | 0.01042 | -0.032 | 117.915
11 | 1.254 | 0.01194 | -0.033 | 104.993
11.5 | 1.275 | 0.01247 | -0.033 | 102.225
12 | 1.291 | 0.01306 | -0.033 | 98.815
12.5 | 1.301 | 0.01379 | -0.033 | 94.375
13 | 1.307 | 0.01462 | -0.033 | 89.378
13.5 | 1.305 | 0.01576 | -0.034 | 82.825
14 | 1.296 | 0.0171 | -0.034 | 75.76
14.5 | 1.279 | 0.01904 | -0.034 | 67.206
15 | 1.255 | 0.02199 | -0.034 | 57.086
15.5 | 1.226 | 0.02609 | -0.033 | 46.989
16 | 1.191 | 0.03197 | -0.033 | 37.246
16.5 | 1.153 | 0.03936 | -0.032 | 29.299
17 | 1.112 | 0.04887 | -0.032 | 22.762
17.5 | 1.07 | 0.06054 | -0.031 | 17.678
18 | 1.03 | 0.07196 | -0.03 | 14.321

## 135. Re 16M Mach 0.10 (2)
BIGFOIL.COM POLAR EXPORT
NACA1412
NACA1412 |  |  |  | Cl Max: | 1.8918 | at alpha= | 20 | deg
XFOIL ncrit=9 |  |  |  | L/D Max: | 142.025 | at alpha= | 9.5 | deg
Re: | 16000000 |  |  | Cd Min: | 0.03212 | at alpha= | 20 | deg
Mach: | 0.1 |  |  | Cl=0 at alpha= | -1.1047 | deg
|  |  |  | @ Cl=0.1, Cd= | 0.00499
|  |  |  | @ Cl=0.4, Cd= | 0.0053682
|  |  |  | @ Cl=0.6, Cd= | 0.0058834
alpha (deg) | Cl | Cd | Cm | Cl/Cd
-20 | -1.8008 | 0.02576 | -0.0683 | -69.9068
-19.5 | -1.789 | 0.02301 | -0.0662 | -77.7488
-19 | -1.7731 | 0.0209 | -0.0633 | -84.8373
-18.5 | -1.7531 | 0.01929 | -0.0599 | -90.8813
-18 | -1.7302 | 0.01801 | -0.056 | -96.0689
-17.5 | -1.705 | 0.01701 | -0.0517 | -100.2352
-17 | -1.6871 | 0.01611 | -0.0455 | -104.7238
-16.5 | -1.6592 | 0.01522 | -0.0408 | -109.0145
-16 | -1.6262 | 0.01438 | -0.0369 | -113.0876
-15.5 | -1.5754 | 0.01348 | -0.0366 | -116.8694
-15 | -1.5223 | 0.01271 | -0.0366 | -119.7718
-14.5 | -1.4672 | 0.01206 | -0.0368 | -121.6584
-14 | -1.411 | 0.01146 | -0.0371 | -123.1239
-13.5 | -1.3542 | 0.01084 | -0.0376 | -124.9262
-13 | -1.2972 | 0.01023 | -0.038 | -126.8035
-12.5 | -1.2476 | 0.00968 | -0.0368 | -128.8843
-12 | -1.189 | 0.0092 | -0.0374 | -129.2391
-11.5 | -1.1221 | 0.00874 | -0.0399 | -128.3867
-11 | -1.0531 | 0.00819 | -0.0428 | -128.5836
-10.5 | -0.9951 | 0.00783 | -0.0432 | -127.0881
-10 | -0.9453 | 0.00756 | -0.0417 | -125.0397
-9.5 | -0.8962 | 0.00726 | -0.0401 | -123.4435
-9 | -0.8451 | 0.00702 | -0.0389 | -120.3846
-8.5 | -0.7941 | 0.00678 | -0.0376 | -117.1239
-8 | -0.7422 | 0.00659 | -0.0365 | -112.6252
-7.5 | -0.6902 | 0.00638 | -0.0354 | -108.1818
-7 | -0.6374 | 0.00623 | -0.0345 | -102.3114
-6.5 | -0.5844 | 0.00607 | -0.0336 | -96.2768
-5.5 | -0.4775 | 0.00579 | -0.0321 | -82.4698
-5 | -0.4238 | 0.00567 | -0.0313 | -74.7443
-4.5 | -0.3699 | 0.00556 | -0.0306 | -66.5288
-4 | -0.3157 | 0.00547 | -0.03 | -57.7148
-3.5 | -0.2613 | 0.00538 | -0.0294 | -48.5688
-3 | -0.2071 | 0.00528 | -0.0288 | -39.2235
-2.5 | -0.1524 | 0.0052 | -0.0282 | -29.3077
-2 | -0.098 | 0.00512 | -0.0276 | -19.1406
-1.5 | -0.0434 | 0.00504 | -0.0271 | -8.6111
-1 | 0.0115 | 0.00502 | -0.0266 | 2.2908
-0.5 | 0.0658 | 0.00499 | -0.026 | 13.1864
0 | 0.12 | 0.00499 | -0.0254 | 24.0481
0.5 | 0.1741 | 0.00502 | -0.0248 | 34.6813
1 | 0.2276 | 0.00507 | -0.0241 | 44.8915
1.5 | 0.281 | 0.00515 | -0.0233 | 54.5631
2 | 0.3347 | 0.00525 | -0.0226 | 63.7524
2.5 | 0.3876 | 0.00534 | -0.0218 | 72.5843
3 | 0.4403 | 0.00546 | -0.0209 | 80.641
3.5 | 0.4933 | 0.0056 | -0.0201 | 88.0893
4 | 0.5461 | 0.0057 | -0.0192 | 95.807
4.5 | 0.5985 | 0.00588 | -0.0183 | 101.7857
5 | 0.6511 | 0.006 | -0.0174 | 108.5167
5.5 | 0.7028 | 0.00616 | -0.0164 | 114.0909
6 | 0.7542 | 0.00632 | -0.0152 | 119.3354
6.5 | 0.805 | 0.00647 | -0.014 | 124.4204
7 | 0.8549 | 0.00663 | -0.0125 | 128.9442
7.5 | 0.9032 | 0.00677 | -0.0107 | 133.4121
8 | 0.9512 | 0.00692 | -0.0089 | 137.4566
8.5 | 1.0303 | 0.00734 | -0.0141 | 140.3678
9 | 1.097 | 0.00775 | -0.0166 | 141.5484
9.5 | 1.1504 | 0.0081 | -0.016 | 142.0247
10 | 1.207 | 0.00853 | -0.0163 | 141.5006
10.5 | 1.2659 | 0.00894 | -0.017 | 141.5996
11 | 1.3241 | 0.00942 | -0.0177 | 140.5626
11.5 | 1.3822 | 0.00992 | -0.0184 | 139.3347
12 | 1.4405 | 0.0104 | -0.0192 | 138.5096
12.5 | 1.4893 | 0.01093 | -0.018 | 136.258
13 | 1.5278 | 0.0115 | -0.0146 | 132.8522
13.5 | 1.5677 | 0.01201 | -0.0116 | 130.5329
14 | 1.6086 | 0.01259 | -0.0089 | 127.7681
14.5 | 1.6488 | 0.01323 | -0.0062 | 124.6259
15 | 1.6794 | 0.01394 | -0.0018 | 120.4735
15.5 | 1.7082 | 0.01476 | 0.0027 | 115.7317
16 | 1.7382 | 0.01564 | 0.0065 | 111.1381
16.5 | 1.7688 | 0.01655 | 0.01 | 106.8761
17 | 1.7966 | 0.01765 | 0.0135 | 101.7904
17.5 | 1.8221 | 0.01897 | 0.0169 | 96.0517
18 | 1.845 | 0.02056 | 0.0201 | 89.7374
18.5 | 1.8616 | 0.02269 | 0.0233 | 82.045
19 | 1.8776 | 0.02509 | 0.0259 | 74.8346
19.5 | 1.8885 | 0.02811 | 0.028 | 67.1825
20 | 1.8918 | 0.03212 | 0.0295 | 58.8979

## 136. Re 16M Mach 0.25 (1)
BIGFOIL.COM POLAR EXPORT
NACA1412
NACA1412 |  |  |  | Cl Max: | 1.24 | at alpha= | 11.5 | deg
JavaFoil+Calcfoil stall+Eppler ext transition |  |  |  | L/D Max: | 108.77 | at alpha= | 9.5 | deg
Re: | 16000000 |  |  | Cd Min: | 0.00852 | at alpha= | -1 | deg
Mach: | 0.25 |  |  | Cl=0 at alpha= | -1.0726 | deg
|  |  |  | @ Cl=0.1, Cd= | 0.0088698
|  |  |  | @ Cl=0.4, Cd= | 0.0096382
|  |  |  | @ Cl=0.6, Cd= | 0.0095542
alpha (deg) | Cl | Cd | Cm | Cl/Cd
-16.5 | -0.624 | 0.11365 | -0.008 | -5.487
-16 | -0.672 | 0.10336 | -0.009 | -6.499
-15.5 | -0.717 | 0.09296 | -0.01 | -7.716
-15 | -0.761 | 0.08119 | -0.01 | -9.376
-14.5 | -0.803 | 0.06898 | -0.011 | -11.644
-14 | -0.849 | 0.05328 | -0.012 | -15.932
-13.5 | -0.898 | 0.03724 | -0.013 | -24.101
-13 | -0.946 | 0.02425 | -0.015 | -39.023
-12.5 | -0.983 | 0.01722 | -0.016 | -57.099
-12 | -1.002 | 0.01412 | -0.016 | -70.96
-11.5 | -1.005 | 0.01264 | -0.017 | -79.474
-11 | -0.996 | 0.01176 | -0.017 | -84.688
-10.5 | -0.978 | 0.01106 | -0.018 | -88.456
-10 | -0.954 | 0.01003 | -0.018 | -95.081
-9.5 | -0.923 | 0.01057 | -0.018 | -87.323
-9 | -0.887 | 0.01071 | -0.019 | -82.891
-8.5 | -0.847 | 0.01029 | -0.019 | -82.364
-8 | -0.802 | 0.01053 | -0.02 | -76.171
-7.5 | -0.754 | 0.01024 | -0.02 | -73.623
-7 | -0.703 | 0.01023 | -0.02 | -68.755
-6.5 | -0.65 | 0.01036 | -0.021 | -62.729
-6 | -0.595 | 0.00957 | -0.021 | -62.164
-5.5 | -0.538 | 0.00922 | -0.021 | -58.341
-5 | -0.48 | 0.009 | -0.022 | -53.281
-4.5 | -0.42 | 0.00951 | -0.022 | -44.207
-4 | -0.36 | 0.00927 | -0.023 | -38.855
-3.5 | -0.299 | 0.0091 | -0.023 | -32.913
-3 | -0.238 | 0.00894 | -0.023 | -26.633
-2.5 | -0.177 | 0.0088 | -0.024 | -20.071
-2 | -0.115 | 0.00864 | -0.024 | -13.289
-1.5 | -0.053 | 0.00857 | -0.024 | -6.159
-1 | 0.009 | 0.00852 | -0.025 | 1.091
-0.5 | 0.071 | 0.00852 | -0.025 | 8.39
0 | 0.134 | 0.00928 | -0.026 | 14.39
0.5 | 0.196 | 0.00928 | -0.026 | 21.076
1 | 0.258 | 0.00932 | -0.026 | 27.648
1.5 | 0.32 | 0.00941 | -0.027 | 33.941
2 | 0.381 | 0.00958 | -0.027 | 39.813
2.5 | 0.443 | 0.00977 | -0.027 | 45.337
3 | 0.504 | 0.00912 | -0.028 | 55.239
3.5 | 0.565 | 0.00935 | -0.028 | 60.368
4 | 0.625 | 0.0097 | -0.029 | 64.42
4.5 | 0.684 | 0.00995 | -0.029 | 68.762
5 | 0.743 | 0.01016 | -0.029 | 73.104
5.5 | 0.8 | 0.00972 | -0.03 | 82.331
6 | 0.856 | 0.01071 | -0.03 | 79.958
6.5 | 0.91 | 0.01105 | -0.03 | 82.38
7 | 0.962 | 0.01067 | -0.031 | 90.2
7.5 | 1.011 | 0.01101 | -0.031 | 91.872
8 | 1.057 | 0.01075 | -0.031 | 98.377
8.5 | 1.1 | 0.01114 | -0.032 | 98.704
9 | 1.138 | 0.0109 | -0.032 | 104.4
9.5 | 1.172 | 0.01077 | -0.032 | 108.77
10 | 1.199 | 0.01178 | -0.033 | 101.713
10.5 | 1.219 | 0.01232 | -0.033 | 99.016
11 | 1.233 | 0.01295 | -0.033 | 95.275
11.5 | 1.24 | 0.01369 | -0.034 | 90.534
12 | 1.238 | 0.01463 | -0.034 | 84.605
12.5 | 1.227 | 0.01579 | -0.034 | 77.734
13 | 1.206 | 0.01741 | -0.034 | 69.3
13.5 | 1.174 | 0.01993 | -0.034 | 58.911
14 | 1.124 | 0.02473 | -0.033 | 45.466
14.5 | 1.065 | 0.0321 | -0.033 | 33.169
15 | 0.994 | 0.04477 | -0.032 | 22.19
15.5 | 0.921 | 0.06051 | -0.03 | 15.222
16 | 0.847 | 0.07951 | -0.028 | 10.653
16.5 | 0.777 | 0.09665 | -0.027 | 8.043

## 137. Re 16M Mach 0.25 (2)
BIGFOIL.COM POLAR EXPORT
NACA1412
NACA1412 |  |  |  | Cl Max: | 1.8342 | at alpha= | 18 | deg
XFOIL ncrit=9 |  |  |  | L/D Max: | 141.239 | at alpha= | 9 | deg
Re: | 16000000 |  |  | Cd Min: | 0.06721 | at alpha= | -20 | deg
Mach: | 0.25 |  |  | Cl=0 at alpha= | -1.1037 | deg
|  |  |  | @ Cl=0.1, Cd= | 0.005
|  |  |  | @ Cl=0.4, Cd= | 0.0053718
|  |  |  | @ Cl=0.6, Cd= | 0.0058908
alpha (deg) | Cl | Cd | Cm | Cl/Cd
-20 | -1.5856 | 0.06721 | -0.0637 | -23.5917
-19.5 | -1.6561 | 0.05161 | -0.0737 | -32.0887
-19 | -1.6983 | 0.0401 | -0.0804 | -42.3516
-18.5 | -1.7156 | 0.03231 | -0.0833 | -53.0981
-18 | -1.7191 | 0.02692 | -0.0832 | -63.8596
-17.5 | -1.7116 | 0.02326 | -0.0807 | -73.5856
-17 | -1.6985 | 0.02061 | -0.0766 | -82.4115
-16.5 | -1.6776 | 0.01878 | -0.0715 | -89.3291
-16 | -1.6545 | 0.01738 | -0.0655 | -95.1956
-15.5 | -1.643 | 0.01639 | -0.0563 | -100.2441
-15 | -1.6019 | 0.01523 | -0.0522 | -105.1806
-14.5 | -1.5461 | 0.01404 | -0.0506 | -110.1211
-14 | -1.4874 | 0.01302 | -0.0495 | -114.2396
-13.5 | -1.4267 | 0.01213 | -0.0487 | -117.6175
-13 | -1.3644 | 0.01139 | -0.0482 | -119.7893
-12.5 | -1.3055 | 0.01072 | -0.047 | -121.7817
-12 | -1.2491 | 0.01004 | -0.0454 | -124.4124
-11.5 | -1.1804 | 0.00937 | -0.0464 | -125.9765
-11 | -1.103 | 0.0088 | -0.0493 | -125.3409
-10.5 | -1.0347 | 0.00827 | -0.0504 | -125.1149
-10 | -0.9826 | 0.00789 | -0.0482 | -124.5374
-9.5 | -0.9303 | 0.00762 | -0.0459 | -122.0866
-9 | -0.8774 | 0.00728 | -0.0439 | -120.522
-8.5 | -0.8238 | 0.00703 | -0.0421 | -117.1835
-8 | -0.77 | 0.00677 | -0.0404 | -113.7371
-7.5 | -0.7151 | 0.00657 | -0.039 | -108.8432
-7 | -0.6604 | 0.00636 | -0.0376 | -103.8365
-6.5 | -0.6052 | 0.00618 | -0.0364 | -97.9288
-6 | -0.5495 | 0.00603 | -0.0353 | -91.1277
-5.5 | -0.4937 | 0.00589 | -0.0342 | -83.82
-5 | -0.4379 | 0.00576 | -0.0333 | -76.0243
-4.5 | -0.3822 | 0.00562 | -0.0323 | -68.0071
-4 | -0.3261 | 0.00552 | -0.0315 | -59.0761
-3.5 | -0.2699 | 0.00542 | -0.0307 | -49.797
-3 | -0.2136 | 0.00532 | -0.03 | -40.1504
-2.5 | -0.1574 | 0.00522 | -0.0293 | -30.1533
-2 | -0.101 | 0.00515 | -0.0287 | -19.6117
-1.5 | -0.0447 | 0.00507 | -0.028 | -8.8166
-1 | 0.0117 | 0.00503 | -0.0274 | 2.326
-0.5 | 0.0677 | 0.005 | -0.0267 | 13.54
0 | 0.1235 | 0.005 | -0.026 | 24.7
0.5 | 0.1792 | 0.00503 | -0.0253 | 35.6262
1 | 0.2344 | 0.00509 | -0.0245 | 46.0511
1.5 | 0.2894 | 0.00516 | -0.0237 | 56.0853
2 | 0.3446 | 0.00528 | -0.0228 | 65.2652
2.5 | 0.3992 | 0.00537 | -0.0219 | 74.3389
3 | 0.4535 | 0.00549 | -0.0209 | 82.6047
3.5 | 0.508 | 0.00565 | -0.0199 | 89.9115
4 | 0.5622 | 0.00578 | -0.0188 | 97.2664
4.5 | 0.6168 | 0.00594 | -0.0177 | 103.8384
5 | 0.6708 | 0.0061 | -0.0165 | 109.9672
5.5 | 0.7243 | 0.00627 | -0.0152 | 115.5183
6 | 0.7777 | 0.00643 | -0.0138 | 120.9487
6.5 | 0.8304 | 0.0066 | -0.0122 | 125.8182
7 | 0.8817 | 0.00677 | -0.0102 | 130.2363
7.5 | 0.9308 | 0.00695 | -0.0078 | 133.9281
8 | 0.9872 | 0.00717 | -0.0068 | 137.6848
8.5 | 1.0728 | 0.00765 | -0.0123 | 140.2353
9 | 1.1398 | 0.00807 | -0.0136 | 141.2392
9.5 | 1.1942 | 0.00853 | -0.0121 | 140
10 | 1.2565 | 0.00897 | -0.0123 | 140.078
10.5 | 1.3183 | 0.00954 | -0.0123 | 138.1866
11 | 1.3809 | 0.01006 | -0.0125 | 137.2664
11.5 | 1.4431 | 0.01065 | -0.0124 | 135.5023
12 | 1.4961 | 0.01134 | -0.0106 | 131.9312
12.5 | 1.5378 | 0.0119 | -0.0063 | 129.2269
13 | 1.5791 | 0.01255 | -0.002 | 125.8247
13.5 | 1.617 | 0.01334 | 0.0027 | 121.2144
14 | 1.6482 | 0.01416 | 0.0085 | 116.3983
14.5 | 1.6816 | 0.01511 | 0.0136 | 111.2905
15 | 1.7156 | 0.01614 | 0.0182 | 106.2949
15.5 | 1.7464 | 0.0174 | 0.0229 | 100.3678
16 | 1.7739 | 0.01897 | 0.0274 | 93.5108
16.5 | 1.7972 | 0.02095 | 0.0316 | 85.7852
17 | 1.814 | 0.02359 | 0.0355 | 76.897
17.5 | 1.8279 | 0.02677 | 0.0386 | 68.2817
18 | 1.8342 | 0.03094 | 0.0408 | 59.2825
18.5 | 1.8319 | 0.03632 | 0.0417 | 50.4378
19 | 1.8289 | 0.04236 | 0.0415 | 43.1752
19.5 | 1.8184 | 0.04958 | 0.04 | 36.6761
20 | 1.7882 | 0.0594 | 0.0366 | 30.1044

## 138. Re 16M Mach 0.50 (1)
BIGFOIL.COM POLAR EXPORT
NACA1412
NACA1412 |  |  |  | Cl Max: | 1.147 | at alpha= | 20 | deg
JavaFoil+Calcfoil stall+Eppler ext transition |  |  |  | L/D Max: | 100.129 | at alpha= | 7 | deg
Re: | 16000000 |  |  | Cd Min: | 0.0086 | at alpha= | 0 | deg
Mach: | 0.5 |  |  | Cl=0 at alpha= | -1.0725 | deg
|  |  |  | @ Cl=0.1, Cd= | 0.0090616
|  |  |  | @ Cl=0.4, Cd= | 0.0089533
|  |  |  | @ Cl=0.6, Cd= | 0.0094678
alpha (deg) | Cl | Cd | Cm | Cl/Cd
-20 | -1.032 | 0.17599 | -0.008 | -5.866
-19.5 | -1.002 | 0.18683 | -0.008 | -5.365
-19 | -0.977 | 0.17029 | -0.008 | -5.737
-18.5 | -0.953 | 0.15256 | -0.009 | -6.245
-18 | -0.922 | 0.15954 | -0.008 | -5.779
-17.5 | -0.898 | 0.13918 | -0.009 | -6.455
-17 | -0.867 | 0.14931 | -0.009 | -5.808
-16.5 | -0.843 | 0.12964 | -0.009 | -6.505
-16 | -0.822 | 0.11034 | -0.01 | -7.453
-15.5 | -0.79 | 0.11415 | -0.01 | -6.92
-15 | -0.77 | 0.09832 | -0.011 | -7.827
-14.5 | -0.736 | 0.10192 | -0.01 | -7.224
-14 | -0.727 | 0.07698 | -0.012 | -9.442
-13.5 | -0.693 | 0.07843 | -0.012 | -8.841
-13 | -0.7 | 0.04902 | -0.014 | -14.276
-12.5 | -0.661 | 0.05377 | -0.014 | -12.284
-12 | -0.632 | 0.05203 | -0.014 | -12.14
-11.5 | -0.621 | 0.03856 | -0.016 | -16.098
-11 | -0.561 | 0.05743 | -0.014 | -9.764
-10.5 | -0.597 | 0.02019 | -0.018 | -29.58
-10 | -0.553 | 0.02432 | -0.018 | -22.736
-9.5 | -0.506 | 0.03089 | -0.017 | -16.386
-9 | -0.486 | 0.02514 | -0.018 | -19.326
-8.5 | -0.66 | 0.01505 | -0.021 | -43.827
-8 | -0.771 | 0.01126 | -0.022 | -68.417
-7.5 | -0.77 | 0.01026 | -0.022 | -75.098
-7 | -0.742 | 0.01011 | -0.023 | -73.421
-6.5 | -0.7 | 0.01013 | -0.023 | -69.129
-6 | -0.649 | 0.01037 | -0.023 | -62.558
-5.5 | -0.591 | 0.00986 | -0.024 | -59.939
-5 | -0.53 | 0.01019 | -0.024 | -51.996
-4.5 | -0.466 | 0.0098 | -0.025 | -47.584
-4 | -0.4 | 0.00945 | -0.025 | -42.359
-3.5 | -0.333 | 0.00926 | -0.026 | -36.004
-3 | -0.266 | 0.00905 | -0.026 | -29.331
-2.5 | -0.197 | 0.0089 | -0.026 | -22.132
-2 | -0.128 | 0.00947 | -0.027 | -13.529
-1.5 | -0.059 | 0.00933 | -0.027 | -6.323
-1 | 0.01 | 0.00926 | -0.028 | 1.121
-0.5 | 0.08 | 0.00925 | -0.028 | 8.631
0 | 0.149 | 0.0086 | -0.029 | 17.357
0.5 | 0.219 | 0.0087 | -0.029 | 25.13
1 | 0.288 | 0.00874 | -0.029 | 32.943
1.5 | 0.357 | 0.00881 | -0.03 | 40.499
2 | 0.426 | 0.00904 | -0.03 | 47.091
2.5 | 0.494 | 0.00936 | -0.031 | 52.791
3 | 0.562 | 0.00898 | -0.031 | 62.612
3.5 | 0.629 | 0.00984 | -0.032 | 63.966
4 | 0.695 | 0.01012 | -0.032 | 68.732
4.5 | 0.76 | 0.00982 | -0.032 | 77.363
5 | 0.822 | 0.01008 | -0.033 | 81.597
5.5 | 0.882 | 0.00987 | -0.033 | 89.384
6 | 0.937 | 0.01035 | -0.034 | 90.566
6.5 | 0.987 | 0.01026 | -0.034 | 96.248
7 | 1.029 | 0.01027 | -0.034 | 100.129
7.5 | 1.055 | 0.01156 | -0.035 | 91.233
8 | 1.058 | 0.01242 | -0.035 | 85.134
8.5 | 1.01 | 0.01368 | -0.035 | 73.843
9 | 0.66 | 0.01741 | -0.035 | 37.893
9.5 | 0.698 | 0.01647 | -0.036 | 42.373
10 | 0.728 | 0.01719 | -0.036 | 42.326
10.5 | 0.759 | 0.0176 | -0.036 | 43.106
11 | 0.744 | 0.03059 | -0.034 | 24.332
11.5 | 0.794 | 0.02571 | -0.035 | 30.877
12 | 0.835 | 0.0234 | -0.036 | 35.694
12.5 | 0.773 | 0.06459 | -0.029 | 11.966
13 | 0.871 | 0.03267 | -0.035 | 26.669
13.5 | 0.862 | 0.05195 | -0.033 | 16.598
14 | 0.834 | 0.09201 | -0.026 | 9.068
14.5 | 0.87 | 0.08963 | -0.028 | 9.71
15 | 0.877 | 0.1179 | -0.024 | 7.443
15.5 | 0.912 | 0.11293 | -0.026 | 8.075
16 | 0.93 | 0.13527 | -0.025 | 6.878
16.5 | 0.962 | 0.13021 | -0.026 | 7.391
17 | 0.984 | 0.15626 | -0.025 | 6.295
17.5 | 1.016 | 0.14592 | -0.027 | 6.961
18 | 1.038 | 0.16905 | -0.026 | 6.141
18.5 | 1.069 | 0.16173 | -0.027 | 6.61
19 | 1.092 | 0.18792 | -0.027 | 5.811
19.5 | 1.119 | 0.1964 | -0.027 | 5.697
20 | 1.147 | 0.19633 | -0.028 | 5.841

## 139. Re 16M Mach 0.50 (2)
BIGFOIL.COM POLAR EXPORT
NACA1412
NACA1412 |  |  |  | Cl Max: | 1.333 | at alpha= | 9 | deg
XFOIL ncrit=9 |  |  |  | L/D Max: | 139.467 | at alpha= | 8 | deg
Re: | 16000000 |  |  | Cd Min: | 0.00982 | at alpha= | 9 | deg
Mach: | 0.5 |  |  | Cl=0 at alpha= | -99 | deg
|  |  |  | @ Cl=0.1, Cd= | 0.00507
|  |  |  | @ Cl=0.4, Cd= | 0.0054204
|  |  |  | @ Cl=0.6, Cd= | 0.0059902
alpha (deg) | Cl | Cd | Cm | Cl/Cd
0 | 0.1387 | 0.00507 | -0.0287 | 27.357
0.5 | 0.2015 | 0.00511 | -0.0275 | 39.4325
1 | 0.264 | 0.00519 | -0.0262 | 50.8671
1.5 | 0.326 | 0.00527 | -0.0248 | 61.8596
2 | 0.3886 | 0.0054 | -0.0234 | 71.963
2.5 | 0.45 | 0.00551 | -0.0217 | 81.6697
3 | 0.5106 | 0.0057 | -0.0198 | 89.5789
3.5 | 0.5724 | 0.0059 | -0.0178 | 97.0169
4 | 0.6336 | 0.0061 | -0.0156 | 103.8689
4.5 | 0.6958 | 0.0063 | -0.0134 | 110.4444
5 | 0.7569 | 0.00654 | -0.0107 | 115.7339
5.5 | 0.8183 | 0.00675 | -0.0078 | 121.2296
6 | 0.8792 | 0.00698 | -0.0045 | 125.9599
6.5 | 0.9387 | 0.00724 | -0.0006 | 129.6547
7 | 0.995 | 0.00749 | 0.0043 | 132.8438
7.5 | 1.0519 | 0.0077 | 0.0095 | 136.6104
8 | 1.1785 | 0.00845 | 0.0021 | 139.4675
8.5 | 1.2617 | 0.00911 | 0.0037 | 138.4962
9 | 1.333 | 0.00982 | 0.0082 | 135.7434

## 140. Re 18M Mach 0.00 (1)
BIGFOIL.COM POLAR EXPORT
NACA1412
NACA1412 |  |  |  | Cl Max: | 1.322 | at alpha= | 13.5 | deg
JavaFoil+Calcfoil stall+Eppler ext transition |  |  |  | L/D Max: | 114.478 | at alpha= | 10.5 | deg
Re: | 18000000 |  |  | Cd Min: | 0.00833 | at alpha= | -1.5 | deg
Mach: | 0 |  |  | Cl=0 at alpha= | -1.075 | deg
|  |  |  | @ Cl=0.1, Cd= | 0.0090193
|  |  |  | @ Cl=0.4, Cd= | 0.009849
|  |  |  | @ Cl=0.6, Cd= | 0.010186
alpha (deg) | Cl | Cd | Cm | Cl/Cd
-18 | -0.895 | 0.09528 | -0.009 | -9.398
-17.5 | -0.917 | 0.08511 | -0.009 | -10.78
-17 | -0.94 | 0.07471 | -0.01 | -12.579
-16.5 | -0.962 | 0.06409 | -0.011 | -15.011
-16 | -0.987 | 0.05254 | -0.011 | -18.779
-15.5 | -1.014 | 0.0404 | -0.012 | -25.105
-15 | -1.039 | 0.03081 | -0.013 | -33.726
-14.5 | -1.064 | 0.02271 | -0.013 | -46.854
-14 | -1.083 | 0.0176 | -0.014 | -61.518
-13.5 | -1.093 | 0.01474 | -0.015 | -74.149
-13 | -1.094 | 0.01318 | -0.015 | -82.96
-12.5 | -1.086 | 0.01223 | -0.016 | -88.797
-12 | -1.07 | 0.01154 | -0.016 | -92.766
-11.5 | -1.049 | 0.01095 | -0.016 | -95.794
-11 | -1.022 | 0.00999 | -0.017 | -102.296
-10.5 | -0.992 | 0.01005 | -0.017 | -98.699
-10 | -0.957 | 0.01071 | -0.017 | -89.327
-9.5 | -0.919 | 0.01029 | -0.018 | -89.28
-9 | -0.878 | 0.01062 | -0.018 | -82.658
-8.5 | -0.834 | 0.01026 | -0.019 | -81.268
-8 | -0.787 | 0.01065 | -0.019 | -73.882
-7.5 | -0.737 | 0.01035 | -0.019 | -71.209
-7 | -0.686 | 0.01005 | -0.02 | -68.267
-6.5 | -0.633 | 0.00984 | -0.02 | -64.309
-6 | -0.578 | 0.00959 | -0.02 | -60.262
-5.5 | -0.522 | 0.01009 | -0.021 | -51.754
-5 | -0.465 | 0.0099 | -0.021 | -46.989
-4.5 | -0.408 | 0.00974 | -0.021 | -41.826
-4 | -0.349 | 0.00896 | -0.022 | -38.962
-3.5 | -0.29 | 0.00879 | -0.022 | -33.021
-3 | -0.231 | 0.00869 | -0.023 | -26.547
-2.5 | -0.171 | 0.00853 | -0.023 | -20.066
-2 | -0.111 | 0.00842 | -0.023 | -13.197
-1.5 | -0.051 | 0.00833 | -0.024 | -6.14
-1 | 0.009 | 0.00909 | -0.024 | 0.99
-0.5 | 0.069 | 0.00904 | -0.024 | 7.657
0 | 0.129 | 0.009 | -0.025 | 14.374
0.5 | 0.189 | 0.009 | -0.025 | 21.051
1 | 0.25 | 0.00906 | -0.025 | 27.555
1.5 | 0.309 | 0.00912 | -0.026 | 33.936
2 | 0.369 | 0.00926 | -0.026 | 39.871
2.5 | 0.429 | 0.0104 | -0.027 | 41.251
3 | 0.488 | 0.0105 | -0.027 | 46.482
3.5 | 0.547 | 0.00997 | -0.027 | 54.906
4 | 0.606 | 0.01021 | -0.028 | 59.323
4.5 | 0.664 | 0.0104 | -0.028 | 63.788
5 | 0.721 | 0.01055 | -0.028 | 68.315
5.5 | 0.777 | 0.01068 | -0.029 | 72.71
6 | 0.832 | 0.01099 | -0.029 | 75.697
6.5 | 0.885 | 0.01051 | -0.029 | 84.227
7 | 0.938 | 0.01078 | -0.03 | 86.988
7.5 | 0.987 | 0.01109 | -0.03 | 89.053
8 | 1.035 | 0.01072 | -0.03 | 96.523
8.5 | 1.08 | 0.01109 | -0.031 | 97.449
9 | 1.123 | 0.01075 | -0.031 | 104.464
9.5 | 1.162 | 0.01051 | -0.031 | 110.611
10 | 1.197 | 0.01088 | -0.032 | 110.004
10.5 | 1.229 | 0.01073 | -0.032 | 114.478
11 | 1.256 | 0.01169 | -0.032 | 107.427
11.5 | 1.279 | 0.01217 | -0.033 | 105.075
12 | 1.297 | 0.0127 | -0.033 | 102.114
12.5 | 1.311 | 0.01331 | -0.033 | 98.443
13 | 1.319 | 0.01407 | -0.033 | 93.739
13.5 | 1.322 | 0.015 | -0.034 | 88.087
14 | 1.316 | 0.01615 | -0.034 | 81.51
14.5 | 1.305 | 0.01771 | -0.034 | 73.717
15 | 1.288 | 0.01988 | -0.034 | 64.793
15.5 | 1.264 | 0.02316 | -0.034 | 54.576
16 | 1.236 | 0.02735 | -0.033 | 45.196
16.5 | 1.202 | 0.03351 | -0.033 | 35.888
17 | 1.167 | 0.04123 | -0.032 | 28.3
17.5 | 1.13 | 0.05022 | -0.032 | 22.5
18 | 1.093 | 0.06039 | -0.031 | 18.101
18.5 | 1.059 | 0.06958 | -0.031 | 15.222

## 141. Re 18M Mach 0.00 (2)
BIGFOIL.COM POLAR EXPORT
NACA1412
NACA1412 |  |  |  | Cl Max: | 1.9135 | at alpha= | 20 | deg
XFOIL ncrit=9 |  |  |  | L/D Max: | 145.279 | at alpha= | 9.5 | deg
Re: | 18000000 |  |  | Cd Min: | 0.02791 | at alpha= | 20 | deg
Mach: | 0 |  |  | Cl=0 at alpha= | -1.1011 | deg
|  |  |  | @ Cl=0.1, Cd= | 0.0049729
|  |  |  | @ Cl=0.4, Cd= | 0.0053656
|  |  |  | @ Cl=0.6, Cd= | 0.0058284
alpha (deg) | Cl | Cd | Cm | Cl/Cd
-20 | -1.8212 | 0.02228 | -0.0626 | -81.7415
-19.5 | -1.8048 | 0.02036 | -0.0597 | -88.6444
-19 | -1.7844 | 0.01889 | -0.0565 | -94.4627
-18.5 | -1.7613 | 0.01771 | -0.0529 | -99.4523
-18 | -1.7368 | 0.01675 | -0.0488 | -103.6896
-17.5 | -1.7153 | 0.01599 | -0.0435 | -107.2733
-17 | -1.6882 | 0.01514 | -0.039 | -111.5059
-16.5 | -1.6579 | 0.01437 | -0.035 | -115.3723
-16 | -1.6099 | 0.01354 | -0.0345 | -118.8996
-15.5 | -1.559 | 0.01276 | -0.0345 | -122.1787
-15 | -1.506 | 0.01208 | -0.0347 | -124.6689
-14.5 | -1.4514 | 0.0115 | -0.0352 | -126.2087
-14 | -1.3958 | 0.01095 | -0.0357 | -127.4703
-13.5 | -1.3399 | 0.01038 | -0.0363 | -129.0848
-13 | -1.2871 | 0.00982 | -0.0362 | -131.0692
-12.5 | -1.2356 | 0.00931 | -0.0356 | -132.7175
-12 | -1.1727 | 0.00885 | -0.0375 | -132.5085
-11.5 | -1.1026 | 0.0084 | -0.041 | -131.2619
-11 | -1.041 | 0.00793 | -0.0426 | -131.2736
-10.5 | -0.9921 | 0.00765 | -0.0412 | -129.6863
-10 | -0.9429 | 0.0074 | -0.0398 | -127.4189
-9.5 | -0.8933 | 0.00712 | -0.0385 | -125.4635
-9 | -0.8428 | 0.0069 | -0.0373 | -122.1449
-8.5 | -0.7917 | 0.00667 | -0.0363 | -118.6957
-8 | -0.7399 | 0.00648 | -0.0353 | -114.1821
-7.5 | -0.6879 | 0.00629 | -0.0344 | -109.3641
-7 | -0.6353 | 0.00614 | -0.0336 | -103.4691
-6.5 | -0.5827 | 0.00598 | -0.0328 | -97.4415
-6 | -0.5296 | 0.00585 | -0.0321 | -90.5299
-5.5 | -0.4761 | 0.00573 | -0.0314 | -83.089
-5 | -0.4226 | 0.00562 | -0.0307 | -75.1957
-4.5 | -0.369 | 0.00551 | -0.0301 | -66.9691
-4 | -0.315 | 0.00542 | -0.0295 | -58.1181
-3.5 | -0.2609 | 0.00533 | -0.029 | -48.9493
-3 | -0.2066 | 0.00525 | -0.0284 | -39.3524
-2.5 | -0.1523 | 0.00515 | -0.0279 | -29.5728
-2 | -0.0978 | 0.0051 | -0.0274 | -19.1765
-1.5 | -0.0434 | 0.00502 | -0.0269 | -8.6454
-1 | 0.011 | 0.00499 | -0.0264 | 2.2044
-0.5 | 0.065 | 0.00496 | -0.0258 | 13.1048
0 | 0.1191 | 0.00498 | -0.0253 | 23.9157
0.5 | 0.173 | 0.00501 | -0.0247 | 34.5309
1 | 0.2265 | 0.00505 | -0.024 | 44.8515
1.5 | 0.28 | 0.00514 | -0.0233 | 54.4747
2 | 0.3335 | 0.00522 | -0.0227 | 63.8889
2.5 | 0.3865 | 0.00534 | -0.0219 | 72.3783
3 | 0.4393 | 0.00544 | -0.0212 | 80.7537
3.5 | 0.4919 | 0.00555 | -0.0204 | 88.6306
4 | 0.5443 | 0.00569 | -0.0195 | 95.6591
4.5 | 0.5971 | 0.00582 | -0.0188 | 102.5945
5 | 0.6492 | 0.00597 | -0.0179 | 108.7437
5.5 | 0.7011 | 0.00613 | -0.017 | 114.3719
6 | 0.7526 | 0.00627 | -0.016 | 120.0319
6.5 | 0.8036 | 0.00642 | -0.0149 | 125.1713
7 | 0.8538 | 0.00657 | -0.0137 | 129.9543
7.5 | 0.9031 | 0.00673 | -0.0123 | 134.1902
8 | 0.9498 | 0.00684 | -0.0103 | 138.8596
8.5 | 1.0066 | 0.00709 | -0.0106 | 141.9746
9 | 1.0843 | 0.00752 | -0.0158 | 144.1888
9.5 | 1.1448 | 0.00788 | -0.0171 | 145.2792
10 | 1.1959 | 0.00828 | -0.0163 | 144.4324
10.5 | 1.2537 | 0.00866 | -0.017 | 144.7691
11 | 1.3109 | 0.00912 | -0.0177 | 143.739
11.5 | 1.3681 | 0.00958 | -0.0185 | 142.8079
12 | 1.4256 | 0.01003 | -0.0194 | 142.1336
12.5 | 1.4821 | 0.01056 | -0.0201 | 140.3504
13 | 1.5242 | 0.0111 | -0.0178 | 137.3153
13.5 | 1.5634 | 0.01157 | -0.0148 | 135.1253
14 | 1.6037 | 0.01209 | -0.0123 | 132.6468
14.5 | 1.6441 | 0.01266 | -0.0099 | 129.8657
15 | 1.6821 | 0.01336 | -0.0072 | 125.9057
15.5 | 1.7098 | 0.01408 | -0.0025 | 121.4347
16 | 1.7398 | 0.01483 | 0.0014 | 117.3163
16.5 | 1.7712 | 0.0156 | 0.0047 | 113.5385
17 | 1.8004 | 0.01651 | 0.0081 | 109.0491
17.5 | 1.8271 | 0.01759 | 0.0114 | 103.8715
18 | 1.852 | 0.01887 | 0.0146 | 98.1452
18.5 | 1.8715 | 0.02056 | 0.0179 | 91.0263
19 | 1.8908 | 0.02243 | 0.0207 | 84.2978
19.5 | 1.9062 | 0.02474 | 0.0232 | 77.0493
20 | 1.9135 | 0.02791 | 0.0254 | 68.5597

## 142. Re 18M Mach 0.10 (1)
BIGFOIL.COM POLAR EXPORT
NACA1412
NACA1412 |  |  |  | Cl Max: | 1.308 | at alpha= | 13 | deg
JavaFoil+Calcfoil stall+Eppler ext transition |  |  |  | L/D Max: | 119.131 | at alpha= | 10.5 | deg
Re: | 18000000 |  |  | Cd Min: | 0.00837 | at alpha= | -1.5 | deg
Mach: | 0.1 |  |  | Cl=0 at alpha= | -1.075 | deg
|  |  |  | @ Cl=0.1, Cd= | 0.009025
|  |  |  | @ Cl=0.4, Cd= | 0.0093922
|  |  |  | @ Cl=0.6, Cd= | 0.010192
alpha (deg) | Cl | Cd | Cm | Cl/Cd
-18 | -0.849 | 0.10202 | -0.009 | -8.322
-17.5 | -0.872 | 0.09303 | -0.009 | -9.378
-17 | -0.897 | 0.08275 | -0.01 | -10.836
-16.5 | -0.921 | 0.072 | -0.01 | -12.795
-16 | -0.948 | 0.05985 | -0.011 | -15.837
-15.5 | -0.976 | 0.04777 | -0.012 | -20.424
-15 | -1.006 | 0.03579 | -0.012 | -28.103
-14.5 | -1.033 | 0.02658 | -0.013 | -38.867
-14 | -1.057 | 0.01982 | -0.014 | -53.358
-13.5 | -1.075 | 0.01561 | -0.015 | -68.854
-13 | -1.081 | 0.01364 | -0.015 | -79.202
-12.5 | -1.077 | 0.01251 | -0.016 | -86.108
-12 | -1.064 | 0.01174 | -0.016 | -90.667
-11.5 | -1.045 | 0.01113 | -0.016 | -93.915
-11 | -1.02 | 0.01013 | -0.017 | -100.75
-10.5 | -0.991 | 0.01017 | -0.017 | -97.445
-10 | -0.958 | 0.01022 | -0.018 | -93.668
-9.5 | -0.92 | 0.01042 | -0.018 | -88.321
-9 | -0.88 | 0.01073 | -0.018 | -82.024
-8.5 | -0.836 | 0.01029 | -0.019 | -81.304
-8 | -0.789 | 0.01068 | -0.019 | -73.891
-7.5 | -0.74 | 0.01044 | -0.019 | -70.85
-7 | -0.689 | 0.00976 | -0.02 | -70.541
-6.5 | -0.635 | 0.00991 | -0.02 | -64.095
-6 | -0.581 | 0.00966 | -0.02 | -60.118
-5.5 | -0.525 | 0.00965 | -0.021 | -54.36
-5 | -0.467 | 0.00994 | -0.021 | -47.054
-4.5 | -0.409 | 0.00975 | -0.022 | -41.978
-4 | -0.351 | 0.00896 | -0.022 | -39.129
-3.5 | -0.292 | 0.00879 | -0.022 | -33.167
-3 | -0.232 | 0.0087 | -0.023 | -26.666
-2.5 | -0.172 | 0.0086 | -0.023 | -19.992
-2 | -0.112 | 0.00846 | -0.023 | -13.214
-1.5 | -0.051 | 0.00837 | -0.024 | -6.141
-1 | 0.009 | 0.0091 | -0.024 | 0.994
-0.5 | 0.07 | 0.00904 | -0.025 | 7.691
0 | 0.13 | 0.00901 | -0.025 | 14.437
0.5 | 0.19 | 0.00904 | -0.025 | 21.065
1 | 0.251 | 0.00906 | -0.026 | 27.673
1.5 | 0.311 | 0.00912 | -0.026 | 34.087
2 | 0.371 | 0.00931 | -0.026 | 39.872
2.5 | 0.431 | 0.00948 | -0.027 | 45.484
3 | 0.491 | 0.00954 | -0.027 | 51.422
3.5 | 0.55 | 0.00998 | -0.027 | 55.081
4 | 0.609 | 0.01023 | -0.028 | 59.501
4.5 | 0.667 | 0.01042 | -0.028 | 63.964
5 | 0.724 | 0.01062 | -0.029 | 68.181
5.5 | 0.78 | 0.01077 | -0.029 | 72.494
6 | 0.836 | 0.01108 | -0.029 | 75.403
6.5 | 0.889 | 0.01054 | -0.03 | 84.37
7 | 0.941 | 0.01087 | -0.03 | 86.584
7.5 | 0.991 | 0.01119 | -0.03 | 88.549
8 | 1.039 | 0.0108 | -0.031 | 96.193
8.5 | 1.084 | 0.01117 | -0.031 | 97.023
9 | 1.126 | 0.01085 | -0.031 | 103.775
9.5 | 1.164 | 0.0106 | -0.032 | 109.818
10 | 1.199 | 0.01043 | -0.032 | 114.903
10.5 | 1.229 | 0.01031 | -0.032 | 119.131
11 | 1.254 | 0.01185 | -0.033 | 105.86
11.5 | 1.276 | 0.01234 | -0.033 | 103.406
12 | 1.292 | 0.01293 | -0.033 | 99.905
12.5 | 1.302 | 0.01359 | -0.033 | 95.809
13 | 1.308 | 0.01438 | -0.034 | 90.971
13.5 | 1.307 | 0.01545 | -0.034 | 84.575
14 | 1.298 | 0.01671 | -0.034 | 77.664
14.5 | 1.281 | 0.01862 | -0.034 | 68.821
15 | 1.258 | 0.02127 | -0.034 | 59.157
15.5 | 1.229 | 0.02511 | -0.033 | 48.962
16 | 1.195 | 0.03067 | -0.033 | 38.949
16.5 | 1.157 | 0.03775 | -0.033 | 30.645
17 | 1.116 | 0.04687 | -0.032 | 23.815
17.5 | 1.073 | 0.05838 | -0.031 | 18.387
18 | 1.033 | 0.06966 | -0.031 | 14.836

## 143. Re 18M Mach 0.10 (2)
BIGFOIL.COM POLAR EXPORT
NACA1412
NACA1412 |  |  |  | Cl Max: | 1.9053 | at alpha= | 20 | deg
XFOIL ncrit=9 |  |  |  | L/D Max: | 144.994 | at alpha= | 9.5 | deg
Re: | 18000000 |  |  | Cd Min: | 0.03096 | at alpha= | 20 | deg
Mach: | 0.1 |  |  | Cl=0 at alpha= | -1.1013 | deg
|  |  |  | @ Cl=0.1, Cd= | 0.0049727
|  |  |  | @ Cl=0.4, Cd= | 0.0053637
|  |  |  | @ Cl=0.6, Cd= | 0.005829
alpha (deg) | Cl | Cd | Cm | Cl/Cd
-20 | -1.8174 | 0.02453 | -0.0678 | -74.0889
-19.5 | -1.8026 | 0.02214 | -0.0655 | -81.4182
-19 | -1.787 | 0.02012 | -0.0623 | -88.8171
-18.5 | -1.766 | 0.01864 | -0.0586 | -94.7425
-18 | -1.7424 | 0.01746 | -0.0546 | -99.7938
-17.5 | -1.7177 | 0.01653 | -0.05 | -103.9141
-17 | -1.697 | 0.01572 | -0.044 | -107.9517
-16.5 | -1.6667 | 0.01492 | -0.0396 | -111.7091
-16 | -1.6249 | 0.01407 | -0.0375 | -115.4869
-15.5 | -1.5738 | 0.0132 | -0.0372 | -119.2273
-15 | -1.521 | 0.01239 | -0.0371 | -122.7603
-14.5 | -1.4658 | 0.01175 | -0.0373 | -124.7489
-14 | -1.4094 | 0.01116 | -0.0377 | -126.2903
-13.5 | -1.3523 | 0.0106 | -0.0382 | -127.5755
-13 | -1.297 | 0.01003 | -0.0382 | -129.3121
-12.5 | -1.2468 | 0.00946 | -0.0371 | -131.797
-12 | -1.1837 | 0.00897 | -0.0388 | -131.9621
-11.5 | -1.1127 | 0.00851 | -0.0421 | -130.7521
-11 | -1.0486 | 0.00803 | -0.0439 | -130.5853
-10.5 | -0.9994 | 0.00772 | -0.0424 | -129.456
-10 | -0.9495 | 0.00747 | -0.0409 | -127.1084
-9.5 | -0.8995 | 0.00719 | -0.0394 | -125.1043
-9 | -0.8487 | 0.00694 | -0.0381 | -122.2911
-8.5 | -0.7969 | 0.00672 | -0.037 | -118.5863
-8 | -0.7449 | 0.00651 | -0.036 | -114.424
-7.5 | -0.6924 | 0.00633 | -0.035 | -109.3839
-7 | -0.6395 | 0.00617 | -0.0341 | -103.6467
-6.5 | -0.5864 | 0.006 | -0.0333 | -97.7333
-6 | -0.5329 | 0.00587 | -0.0325 | -90.7836
-5.5 | -0.479 | 0.00575 | -0.0318 | -83.3043
-5 | -0.4251 | 0.00563 | -0.0311 | -75.5062
-4.5 | -0.3712 | 0.00552 | -0.0304 | -67.2464
-4 | -0.3168 | 0.00543 | -0.0298 | -58.3425
-3.5 | -0.2624 | 0.00534 | -0.0292 | -49.1386
-3 | -0.2078 | 0.00526 | -0.0286 | -39.5057
-2.5 | -0.1532 | 0.00516 | -0.0281 | -29.6899
-2 | -0.0984 | 0.00511 | -0.0276 | -19.2564
-1.5 | -0.0437 | 0.00503 | -0.0271 | -8.6879
-1 | 0.0111 | 0.00499 | -0.0265 | 2.2244
-0.5 | 0.0653 | 0.00496 | -0.0259 | 13.1653
0 | 0.1198 | 0.00498 | -0.0254 | 24.0562
0.5 | 0.174 | 0.00501 | -0.0248 | 34.7305
1 | 0.2278 | 0.00505 | -0.0241 | 45.1089
1.5 | 0.2815 | 0.00514 | -0.0234 | 54.7665
2 | 0.3353 | 0.00523 | -0.0227 | 64.1109
2.5 | 0.3886 | 0.00534 | -0.022 | 72.7715
3 | 0.4416 | 0.00545 | -0.0212 | 81.0275
3.5 | 0.4946 | 0.00556 | -0.0203 | 88.9568
4 | 0.5473 | 0.0057 | -0.0195 | 96.0175
4.5 | 0.6004 | 0.00583 | -0.0187 | 102.9846
5 | 0.6528 | 0.00599 | -0.0177 | 108.9816
5.5 | 0.7051 | 0.00615 | -0.0168 | 114.6504
6 | 0.757 | 0.00629 | -0.0158 | 120.3498
6.5 | 0.8083 | 0.00644 | -0.0146 | 125.5124
7 | 0.8588 | 0.0066 | -0.0133 | 130.1212
7.5 | 0.9083 | 0.00676 | -0.0118 | 134.3639
8 | 0.9552 | 0.00688 | -0.0097 | 138.8372
8.5 | 1.0145 | 0.00714 | -0.0104 | 142.0868
9 | 1.0923 | 0.00758 | -0.0154 | 144.1029
9.5 | 1.1527 | 0.00795 | -0.0164 | 144.9937
10 | 1.2046 | 0.00836 | -0.0156 | 144.0909
10.5 | 1.2631 | 0.00875 | -0.0163 | 144.3543
11 | 1.3208 | 0.00923 | -0.0169 | 143.0986
11.5 | 1.379 | 0.00969 | -0.0175 | 142.3117
12 | 1.437 | 0.01018 | -0.0182 | 141.1591
12.5 | 1.4939 | 0.01076 | -0.0188 | 138.8383
13 | 1.534 | 0.01127 | -0.0157 | 136.1136
13.5 | 1.5735 | 0.01176 | -0.0126 | 133.801
14 | 1.614 | 0.01234 | -0.0098 | 130.7942
14.5 | 1.6541 | 0.01298 | -0.0071 | 127.4345
15 | 1.6871 | 0.0137 | -0.0031 | 123.146
15.5 | 1.7163 | 0.01446 | 0.0014 | 118.6929
16 | 1.7479 | 0.01523 | 0.0051 | 114.7669
16.5 | 1.7789 | 0.0161 | 0.0087 | 110.4907
17 | 1.8075 | 0.01714 | 0.0122 | 105.4551
17.5 | 1.8333 | 0.0184 | 0.0157 | 99.6359
18 | 1.8565 | 0.01991 | 0.019 | 93.2446
18.5 | 1.8709 | 0.0221 | 0.0226 | 84.6561
19 | 1.8877 | 0.02438 | 0.0253 | 77.4282
19.5 | 1.9002 | 0.02722 | 0.0275 | 69.809
20 | 1.9053 | 0.03096 | 0.0293 | 61.5407

## 144. Re 18M Mach 0.25 (1)
BIGFOIL.COM POLAR EXPORT
NACA1412
NACA1412 |  |  |  | Cl Max: | 1.241 | at alpha= | 11.5 | deg
JavaFoil+Calcfoil stall+Eppler ext transition |  |  |  | L/D Max: | 113.584 | at alpha= | 10 | deg
Re: | 18000000 |  |  | Cd Min: | 0.00847 | at alpha= | -1 | deg
Mach: | 0.25 |  |  | Cl=0 at alpha= | -1.0726 | deg
|  |  |  | @ Cl=0.1, Cd= | 0.0088198
|  |  |  | @ Cl=0.4, Cd= | 0.0096021
|  |  |  | @ Cl=0.6, Cd= | 0.0094783
alpha (deg) | Cl | Cd | Cm | Cl/Cd
-16.5 | -0.624 | 0.11208 | -0.008 | -5.57
-16 | -0.673 | 0.10184 | -0.009 | -6.606
-15.5 | -0.719 | 0.09119 | -0.01 | -7.881
-15 | -0.762 | 0.07997 | -0.01 | -9.533
-14.5 | -0.806 | 0.06651 | -0.011 | -12.123
-14 | -0.852 | 0.0514 | -0.012 | -16.576
-13.5 | -0.902 | 0.03544 | -0.014 | -25.44
-13 | -0.948 | 0.02354 | -0.015 | -40.289
-12.5 | -0.988 | 0.01634 | -0.016 | -60.441
-12 | -1.005 | 0.01371 | -0.016 | -73.275
-11.5 | -1.006 | 0.01244 | -0.017 | -80.862
-11 | -0.996 | 0.0116 | -0.017 | -85.877
-10.5 | -0.979 | 0.01093 | -0.018 | -89.546
-10 | -0.954 | 0.01041 | -0.018 | -91.65
-9.5 | -0.923 | 0.01048 | -0.018 | -88.114
-9 | -0.887 | 0.01059 | -0.019 | -83.779
-8.5 | -0.847 | 0.01088 | -0.019 | -77.842
-8 | -0.802 | 0.01043 | -0.02 | -76.935
-7.5 | -0.754 | 0.01016 | -0.02 | -74.244
-7 | -0.703 | 0.0106 | -0.02 | -66.355
-6.5 | -0.65 | 0.01024 | -0.021 | -63.471
-6 | -0.595 | 0.00994 | -0.021 | -59.809
-5.5 | -0.538 | 0.0091 | -0.021 | -59.117
-5 | -0.48 | 0.00962 | -0.022 | -49.865
-4.5 | -0.42 | 0.00944 | -0.022 | -44.535
-4 | -0.36 | 0.00916 | -0.023 | -39.297
-3.5 | -0.299 | 0.00901 | -0.023 | -33.221
-3 | -0.238 | 0.00892 | -0.023 | -26.71
-2.5 | -0.177 | 0.00876 | -0.024 | -20.153
-2 | -0.115 | 0.00858 | -0.024 | -13.385
-1.5 | -0.053 | 0.00852 | -0.024 | -6.199
-1 | 0.009 | 0.00847 | -0.025 | 1.098
-0.5 | 0.071 | 0.00847 | -0.025 | 8.44
0 | 0.134 | 0.00923 | -0.026 | 14.475
0.5 | 0.196 | 0.00923 | -0.026 | 21.195
1 | 0.258 | 0.00929 | -0.026 | 27.733
1.5 | 0.32 | 0.00938 | -0.027 | 34.051
2 | 0.381 | 0.00955 | -0.027 | 39.945
2.5 | 0.443 | 0.00972 | -0.027 | 45.543
3 | 0.504 | 0.00907 | -0.028 | 55.57
3.5 | 0.565 | 0.00928 | -0.028 | 60.82
4 | 0.625 | 0.00962 | -0.029 | 64.943
4.5 | 0.684 | 0.00986 | -0.029 | 69.389
5 | 0.743 | 0.01013 | -0.029 | 73.341
5.5 | 0.8 | 0.01037 | -0.03 | 77.174
6 | 0.856 | 0.01062 | -0.03 | 80.641
6.5 | 0.91 | 0.01095 | -0.03 | 83.124
7 | 0.962 | 0.01127 | -0.031 | 85.363
7.5 | 1.011 | 0.01091 | -0.031 | 92.702
8 | 1.057 | 0.01063 | -0.031 | 99.446
8.5 | 1.1 | 0.01102 | -0.032 | 99.803
9 | 1.139 | 0.01081 | -0.032 | 105.304
9.5 | 1.172 | 0.01065 | -0.032 | 109.999
10 | 1.199 | 0.01056 | -0.033 | 113.584
10.5 | 1.22 | 0.0122 | -0.033 | 100.03
11 | 1.234 | 0.01282 | -0.033 | 96.224
11.5 | 1.241 | 0.01355 | -0.034 | 91.57
12 | 1.239 | 0.01442 | -0.034 | 85.938
12.5 | 1.229 | 0.01551 | -0.034 | 79.232
13 | 1.208 | 0.01703 | -0.034 | 70.968
13.5 | 1.176 | 0.0195 | -0.034 | 60.313
14 | 1.127 | 0.02398 | -0.034 | 46.998
14.5 | 1.068 | 0.0308 | -0.033 | 34.679
15 | 0.997 | 0.04299 | -0.032 | 23.194
15.5 | 0.924 | 0.05849 | -0.03 | 15.798
16 | 0.851 | 0.07586 | -0.029 | 11.222
16.5 | 0.779 | 0.09477 | -0.027 | 8.219

## 145. Re 18M Mach 0.25 (2)
BIGFOIL.COM POLAR EXPORT
NACA1412
NACA1412 |  |  |  | Cl Max: | 1.8544 | at alpha= | 18.5 | deg
XFOIL ncrit=9 |  |  |  | L/D Max: | 144.119 | at alpha= | 9 | deg
Re: | 18000000 |  |  | Cd Min: | 0.06154 | at alpha= | -20 | deg
Mach: | 0.25 |  |  | Cl=0 at alpha= | -1.1009 | deg
|  |  |  | @ Cl=0.1, Cd= | 0.0049917
|  |  |  | @ Cl=0.4, Cd= | 0.0053698
|  |  |  | @ Cl=0.6, Cd= | 0.0058654
alpha (deg) | Cl | Cd | Cm | Cl/Cd
-20 | -1.6323 | 0.06154 | -0.0681 | -26.5242
-19.5 | -1.6881 | 0.04793 | -0.0766 | -35.2201
-19 | -1.7259 | 0.03727 | -0.0823 | -46.308
-18.5 | -1.7376 | 0.03039 | -0.0842 | -57.1767
-18 | -1.7396 | 0.02545 | -0.0833 | -68.3536
-17.5 | -1.7306 | 0.02214 | -0.0801 | -78.1662
-17 | -1.7144 | 0.01981 | -0.0756 | -86.5422
-16.5 | -1.6925 | 0.01813 | -0.0702 | -93.3536
-16 | -1.6701 | 0.01687 | -0.0636 | -98.9982
-15.5 | -1.6555 | 0.0159 | -0.0548 | -104.1195
-15 | -1.602 | 0.01478 | -0.0527 | -108.3897
-14.5 | -1.5448 | 0.0137 | -0.0513 | -112.7591
-14 | -1.4859 | 0.0127 | -0.0501 | -117
-13.5 | -1.4253 | 0.01181 | -0.0493 | -120.6859
-13 | -1.3633 | 0.01108 | -0.0487 | -123.0415
-12.5 | -1.3089 | 0.01047 | -0.0465 | -125.0143
-12 | -1.2452 | 0.00982 | -0.0464 | -126.8024
-11.5 | -1.1719 | 0.00912 | -0.0484 | -128.4978
-11 | -1.0954 | 0.00855 | -0.0511 | -128.117
-10.5 | -1.0377 | 0.00817 | -0.0499 | -127.0135
-10 | -0.9873 | 0.00779 | -0.0473 | -126.7394
-9.5 | -0.9346 | 0.00751 | -0.0451 | -124.4474
-9 | -0.8811 | 0.00721 | -0.0432 | -122.2053
-8.5 | -0.8272 | 0.00694 | -0.0415 | -119.1931
-8 | -0.7727 | 0.0067 | -0.0399 | -115.3284
-7.5 | -0.7178 | 0.0065 | -0.0385 | -110.4308
-7 | -0.6627 | 0.00629 | -0.0372 | -105.3577
-6.5 | -0.6071 | 0.00613 | -0.036 | -99.0375
-6 | -0.5513 | 0.00598 | -0.0349 | -92.1906
-5.5 | -0.4954 | 0.00583 | -0.0339 | -84.9743
-5 | -0.4395 | 0.00571 | -0.033 | -76.9702
-4.5 | -0.3834 | 0.00559 | -0.0321 | -68.5868
-4 | -0.3272 | 0.00549 | -0.0313 | -59.5993
-3.5 | -0.2711 | 0.00537 | -0.0305 | -50.4842
-3 | -0.2145 | 0.00529 | -0.0299 | -40.5482
-2.5 | -0.1581 | 0.00519 | -0.0292 | -30.4624
-2 | -0.1016 | 0.00513 | -0.0286 | -19.8051
-1.5 | -0.0451 | 0.00503 | -0.0279 | -8.9662
-1 | 0.0114 | 0.00501 | -0.0274 | 2.2754
-0.5 | 0.0673 | 0.00498 | -0.0267 | 13.5141
0 | 0.1233 | 0.005 | -0.026 | 24.66
0.5 | 0.1792 | 0.00502 | -0.0253 | 35.6972
1 | 0.2345 | 0.00507 | -0.0245 | 46.2525
1.5 | 0.2899 | 0.00515 | -0.0238 | 56.2913
2 | 0.3452 | 0.00526 | -0.023 | 65.6274
2.5 | 0.4001 | 0.00537 | -0.022 | 74.5065
3 | 0.4546 | 0.00549 | -0.0211 | 82.8051
3.5 | 0.5095 | 0.0056 | -0.0201 | 90.9821
4.5 | 0.6186 | 0.00592 | -0.018 | 104.4932
5 | 0.6727 | 0.00607 | -0.0169 | 110.8237
5.5 | 0.727 | 0.00623 | -0.0157 | 116.6934
6 | 0.7808 | 0.00639 | -0.0144 | 122.1909
6.5 | 0.8339 | 0.00657 | -0.0128 | 126.9254
7 | 0.8863 | 0.00674 | -0.0112 | 131.4985
7.5 | 0.9372 | 0.00692 | -0.0091 | 135.4335
8 | 0.9842 | 0.00708 | -0.0061 | 139.0113
8.5 | 1.0591 | 0.00746 | -0.0092 | 141.9705
9 | 1.1371 | 0.00789 | -0.0129 | 144.1191
9.5 | 1.1961 | 0.00836 | -0.0124 | 143.0742
10 | 1.254 | 0.00878 | -0.0116 | 142.8246
10.5 | 1.3154 | 0.00933 | -0.0116 | 140.9861
11 | 1.3778 | 0.00982 | -0.0116 | 140.3055
11.5 | 1.4394 | 0.01042 | -0.0115 | 138.1382
12 | 1.5007 | 0.01109 | -0.0113 | 135.3201
12.5 | 1.5451 | 0.01165 | -0.0075 | 132.6266
13 | 1.5852 | 0.01231 | -0.003 | 128.7734
13.5 | 1.6255 | 0.01311 | 0.0013 | 123.9893
14 | 1.6564 | 0.01389 | 0.0074 | 119.2513
14.5 | 1.6921 | 0.01471 | 0.0122 | 115.0306
15 | 1.7262 | 0.01569 | 0.017 | 110.0191
15.5 | 1.7581 | 0.01688 | 0.0216 | 104.1528
16 | 1.7862 | 0.01837 | 0.0263 | 97.2346
16.5 | 1.8088 | 0.02032 | 0.0308 | 89.0157
17 | 1.8256 | 0.02288 | 0.0349 | 79.7902
17.5 | 1.8405 | 0.0259 | 0.0382 | 71.0618
18 | 1.8514 | 0.0296 | 0.0406 | 62.5473
18.5 | 1.8544 | 0.03439 | 0.042 | 53.9227
19 | 1.8538 | 0.03999 | 0.0422 | 46.3566
19.5 | 1.8457 | 0.04679 | 0.0412 | 39.4465
20 | 1.8215 | 0.05575 | 0.0385 | 32.6726

## 146. Re 18M Mach 0.50 (1)
BIGFOIL.COM POLAR EXPORT
NACA1412
NACA1412 |  |  |  | Cl Max: | 1.147 | at alpha= | 20 | deg
JavaFoil+Calcfoil stall+Eppler ext transition |  |  |  | L/D Max: | 103.119 | at alpha= | 7.5 | deg
Re: | 18000000 |  |  | Cd Min: | 0.00858 | at alpha= | 0 | deg
Mach: | 0.5 |  |  | Cl=0 at alpha= | -1.0725 | deg
|  |  |  | @ Cl=0.1, Cd= | 0.0090132
|  |  |  | @ Cl=0.4, Cd= | 0.008921
|  |  |  | @ Cl=0.6, Cd= | 0.0096405
alpha (deg) | Cl | Cd | Cm | Cl/Cd
-20 | -1.032 | 0.18032 | -0.008 | -5.723
-19.5 | -1.002 | 0.19272 | -0.008 | -5.2
-19 | -0.977 | 0.17246 | -0.008 | -5.666
-18.5 | -0.953 | 0.15416 | -0.009 | -6.182
-18 | -0.922 | 0.16593 | -0.008 | -5.554
-17.5 | -0.898 | 0.14409 | -0.009 | -6.23
-17 | -0.867 | 0.15385 | -0.009 | -5.637
-16.5 | -0.843 | 0.13317 | -0.009 | -6.331
-16 | -0.82 | 0.11569 | -0.01 | -7.088
-15.5 | -0.789 | 0.119 | -0.01 | -6.63
-15 | -0.766 | 0.10433 | -0.01 | -7.343
-14.5 | -0.735 | 0.10725 | -0.01 | -6.848
-14 | -0.717 | 0.08759 | -0.011 | -8.182
-13.5 | -0.684 | 0.0895 | -0.011 | -7.64
-13 | -0.674 | 0.06817 | -0.013 | -9.889
-12.5 | -0.66 | 0.05419 | -0.014 | -12.177
-12 | -0.635 | 0.04988 | -0.015 | -12.722
-11.5 | -0.628 | 0.03462 | -0.016 | -18.136
-11 | -0.565 | 0.05389 | -0.014 | -10.488
-10.5 | -0.602 | 0.01859 | -0.019 | -32.388
-10 | -0.559 | 0.02177 | -0.018 | -25.688
-9.5 | -0.514 | 0.02703 | -0.018 | -19.011
-9 | -0.493 | 0.02204 | -0.019 | -22.37
-8.5 | -0.664 | 0.01429 | -0.021 | -46.471
-8 | -0.771 | 0.01111 | -0.022 | -69.364
-7.5 | -0.77 | 0.01014 | -0.022 | -75.988
-7 | -0.742 | 0.00999 | -0.023 | -74.353
-6.5 | -0.7 | 0.01002 | -0.023 | -69.862
-6 | -0.649 | 0.01021 | -0.023 | -63.503
-5.5 | -0.591 | 0.00972 | -0.024 | -60.828
-5 | -0.53 | 0.01005 | -0.024 | -52.717
-4.5 | -0.466 | 0.00967 | -0.025 | -48.183
-4 | -0.4 | 0.00935 | -0.025 | -42.85
-3.5 | -0.333 | 0.00914 | -0.026 | -36.481
-3 | -0.266 | 0.00897 | -0.026 | -29.615
-2.5 | -0.197 | 0.00949 | -0.026 | -20.756
-2 | -0.128 | 0.0094 | -0.027 | -13.629
-1.5 | -0.059 | 0.00931 | -0.027 | -6.337
-1 | 0.01 | 0.00919 | -0.028 | 1.13
-0.5 | 0.08 | 0.00919 | -0.028 | 8.687
0 | 0.149 | 0.00858 | -0.029 | 17.387
0.5 | 0.219 | 0.00863 | -0.029 | 25.314
1 | 0.288 | 0.00871 | -0.029 | 33.031
1.5 | 0.357 | 0.00884 | -0.03 | 40.372
2 | 0.426 | 0.00897 | -0.03 | 47.458
2.5 | 0.494 | 0.00934 | -0.031 | 52.891
3 | 0.562 | 0.00951 | -0.031 | 59.079
3.5 | 0.629 | 0.00974 | -0.032 | 64.587
4 | 0.695 | 0.01008 | -0.032 | 69.005
4.5 | 0.76 | 0.01045 | -0.032 | 72.749
5 | 0.822 | 0.01003 | -0.033 | 82.034
5.5 | 0.882 | 0.01042 | -0.033 | 84.626
6 | 0.938 | 0.01026 | -0.034 | 91.387
6.5 | 0.987 | 0.01011 | -0.034 | 97.619
7 | 1.029 | 0.01016 | -0.034 | 101.269
7.5 | 1.055 | 0.01023 | -0.035 | 103.119
8 | 1.058 | 0.01228 | -0.035 | 86.175
8.5 | 1.011 | 0.01348 | -0.035 | 74.963
9 | 0.662 | 0.01687 | -0.035 | 39.243
9.5 | 0.699 | 0.01607 | -0.036 | 43.493
10 | 0.729 | 0.01674 | -0.036 | 43.571
10.5 | 0.76 | 0.01722 | -0.036 | 44.133
11 | 0.753 | 0.02774 | -0.034 | 27.131
11.5 | 0.799 | 0.02422 | -0.035 | 32.973
12 | 0.836 | 0.02309 | -0.036 | 36.198
12.5 | 0.778 | 0.06181 | -0.029 | 12.581
13 | 0.824 | 0.05454 | -0.032 | 15.112
13.5 | 0.827 | 0.07338 | -0.029 | 11.275
14 | 0.827 | 0.10147 | -0.024 | 8.147
14.5 | 0.861 | 0.09904 | -0.026 | 8.692
15 | 0.877 | 0.12295 | -0.024 | 7.13
15.5 | 0.91 | 0.11744 | -0.026 | 7.748
16 | 0.93 | 0.14016 | -0.024 | 6.635
16.5 | 0.962 | 0.13397 | -0.026 | 7.178
17 | 0.984 | 0.16112 | -0.025 | 6.105
17.5 | 1.016 | 0.14957 | -0.027 | 6.79
18 | 1.038 | 0.17261 | -0.026 | 6.014
18.5 | 1.069 | 0.16489 | -0.027 | 6.483
19 | 1.092 | 0.19108 | -0.027 | 5.715
19.5 | 1.119 | 0.20014 | -0.027 | 5.591
20 | 1.147 | 0.19981 | -0.028 | 5.74

## 147. Re 18M Mach 0.50 (2)
BIGFOIL.COM POLAR EXPORT
NACA1412
NACA1412 |  |  |  | Cl Max: | 1.0579 | at alpha= | 7.5 | deg
XFOIL ncrit=9 |  |  |  | L/D Max: | 137.747 | at alpha= | 7.5 | deg
Re: | 18000000 |  |  | Cd Min: | 0.1154 | at alpha= | -14.5 | deg
Mach: | 0.5 |  |  | Cl=0 at alpha= | -1.095 | deg
|  |  |  | @ Cl=0.1, Cd= | 0.00506
|  |  |  | @ Cl=0.4, Cd= | 0.0054196
|  |  |  | @ Cl=0.6, Cd= | 0.0059439
alpha (deg) | Cl | Cd | Cm | Cl/Cd
-14.5 | -0.8393 | 0.1154 | -0.0312 | -7.273
-14 | -0.8574 | 0.1044 | -0.0378 | -8.2126
-13.5 | -0.8781 | 0.09363 | -0.0443 | -9.3784
-13 | -0.9028 | 0.08289 | -0.0506 | -10.8915
-12.5 | -0.9285 | 0.07241 | -0.0564 | -12.8228
-12 | -0.9539 | 0.06221 | -0.0615 | -15.3335
-11.5 | -0.984 | 0.05042 | -0.0687 | -19.5161
-11 | -1.0009 | 0.03704 | -0.0821 | -27.0221
-10.5 | -1.0303 | 0.02554 | -0.0931 | -40.3406
-9.5 | -1.0527 | 0.0111 | -0.0869 | -94.8378
-9 | -1.0309 | 0.00893 | -0.0747 | -115.4423
-8.5 | -0.972 | 0.00808 | -0.0674 | -120.297
-8 | -0.905 | 0.00763 | -0.0622 | -118.6107
-7.5 | -0.8381 | 0.00725 | -0.0577 | -115.6
-7 | -0.7707 | 0.00697 | -0.0539 | -110.5739
-6.5 | -0.704 | 0.00668 | -0.0505 | -105.3892
-6 | -0.6375 | 0.00644 | -0.0475 | -98.9907
-5.5 | -0.5713 | 0.00622 | -0.0449 | -91.8489
-5 | -0.5054 | 0.00603 | -0.0426 | -83.8143
-4.5 | -0.4398 | 0.00587 | -0.0406 | -74.9233
-4 | -0.3745 | 0.00572 | -0.0387 | -65.472
-3.5 | -0.3099 | 0.00558 | -0.0371 | -55.5376
-3 | -0.2448 | 0.00546 | -0.0357 | -44.8352
-2.5 | -0.1804 | 0.00533 | -0.0343 | -33.8462
-2 | -0.1159 | 0.00525 | -0.0332 | -22.0762
-1.5 | -0.0516 | 0.00514 | -0.0321 | -10.0389
-1 | 0.0121 | 0.00508 | -0.0309 | 2.3819
-0.5 | 0.0754 | 0.00506 | -0.0298 | 14.9012
0 | 0.1386 | 0.00506 | -0.0287 | 27.3913
0.5 | 0.2017 | 0.0051 | -0.0275 | 39.549
1.5 | 0.3265 | 0.00524 | -0.0249 | 62.3092
2 | 0.389 | 0.0054 | -0.0235 | 72.037
2.5 | 0.4509 | 0.00551 | -0.0219 | 81.833
3 | 0.5124 | 0.00567 | -0.0201 | 90.3704
3.5 | 0.5742 | 0.00586 | -0.0182 | 97.9863
4 | 0.6357 | 0.00606 | -0.016 | 104.901
4.5 | 0.6985 | 0.00626 | -0.0139 | 111.5815
5 | 0.7603 | 0.00648 | -0.0113 | 117.3302
5.5 | 0.822 | 0.0067 | -0.0084 | 122.6866
6 | 0.8836 | 0.00695 | -0.0052 | 127.1367
6.5 | 0.9443 | 0.0072 | -0.0015 | 131.1528
7 | 1.0029 | 0.00746 | 0.0029 | 134.437
7.5 | 1.0579 | 0.00768 | 0.0085 | 137.7474

## 148. Re 20M Mach 0.00 (1)
BIGFOIL.COM POLAR EXPORT
NACA1412
NACA1412 |  |  |  | Cl Max: | 1.323 | at alpha= | 13.5 | deg
JavaFoil+Calcfoil stall+Eppler ext transition |  |  |  | L/D Max: | 119.71 | at alpha= | 11 | deg
Re: | 20000000 |  |  | Cd Min: | 0.00831 | at alpha= | -1.5 | deg
Mach: | 0 |  |  | Cl=0 at alpha= | -1.075 | deg
|  |  |  | @ Cl=0.1, Cd= | 0.0089593
|  |  |  | @ Cl=0.4, Cd= | 0.009829
|  |  |  | @ Cl=0.6, Cd= | 0.010961
alpha (deg) | Cl | Cd | Cm | Cl/Cd
-18.5 | -0.876 | 0.10263 | -0.009 | -8.531
-18 | -0.898 | 0.0928 | -0.009 | -9.675
-17.5 | -0.919 | 0.08363 | -0.01 | -10.99
-17 | -0.942 | 0.07313 | -0.01 | -12.876
-16.5 | -0.965 | 0.06239 | -0.011 | -15.459
-16 | -0.99 | 0.05071 | -0.011 | -19.518
-15.5 | -1.018 | 0.03873 | -0.012 | -26.281
-15 | -1.043 | 0.02942 | -0.013 | -35.45
-14.5 | -1.068 | 0.02205 | -0.013 | -48.436
-14 | -1.086 | 0.01702 | -0.014 | -63.808
-13.5 | -1.095 | 0.0144 | -0.015 | -76.06
-13 | -1.095 | 0.01295 | -0.015 | -84.562
-12.5 | -1.087 | 0.01206 | -0.016 | -90.086
-12 | -1.071 | 0.0114 | -0.016 | -93.92
-11.5 | -1.049 | 0.01084 | -0.016 | -96.818
-11 | -1.022 | 0.00988 | -0.017 | -103.453
-10.5 | -0.992 | 0.01048 | -0.017 | -94.606
-10 | -0.957 | 0.0106 | -0.017 | -90.341
-9.5 | -0.919 | 0.01021 | -0.018 | -90.008
-9 | -0.878 | 0.01052 | -0.018 | -83.491
-8.5 | -0.834 | 0.01017 | -0.019 | -81.981
-8 | -0.787 | 0.01055 | -0.019 | -74.602
-7.5 | -0.737 | 0.01026 | -0.019 | -71.871
-7 | -0.686 | 0.00989 | -0.02 | -69.326
-6.5 | -0.633 | 0.00972 | -0.02 | -65.126
-6 | -0.578 | 0.01026 | -0.02 | -56.362
-5.5 | -0.522 | 0.01002 | -0.021 | -52.13
-5 | -0.465 | 0.00986 | -0.021 | -47.211
-4.5 | -0.408 | 0.00965 | -0.021 | -42.214
-4 | -0.349 | 0.00946 | -0.022 | -36.896
-3.5 | -0.29 | 0.00871 | -0.022 | -33.313
-3 | -0.231 | 0.00862 | -0.023 | -26.765
-2.5 | -0.171 | 0.00849 | -0.023 | -20.154
-2 | -0.111 | 0.00836 | -0.023 | -13.293
-1.5 | -0.051 | 0.00831 | -0.024 | -6.152
-1 | 0.009 | 0.00903 | -0.024 | 0.997
-0.5 | 0.069 | 0.00898 | -0.024 | 7.709
0 | 0.129 | 0.00894 | -0.025 | 14.465
0.5 | 0.189 | 0.00895 | -0.025 | 21.177
1 | 0.25 | 0.009 | -0.025 | 27.727
1.5 | 0.309 | 0.00906 | -0.026 | 34.156
2 | 0.369 | 0.00924 | -0.026 | 39.982
2.5 | 0.429 | 0.01038 | -0.027 | 41.335
3 | 0.488 | 0.01044 | -0.027 | 46.774
3.5 | 0.547 | 0.01062 | -0.027 | 51.534
4 | 0.606 | 0.011 | -0.028 | 55.052
4.5 | 0.664 | 0.01034 | -0.028 | 64.146
5 | 0.721 | 0.0105 | -0.028 | 68.615
5.5 | 0.777 | 0.0107 | -0.029 | 72.626
6 | 0.832 | 0.0109 | -0.029 | 76.323
6.5 | 0.885 | 0.01041 | -0.029 | 85.086
7 | 0.938 | 0.01067 | -0.03 | 87.89
7.5 | 0.987 | 0.01099 | -0.03 | 89.866
8 | 1.035 | 0.01135 | -0.03 | 91.18
8.5 | 1.08 | 0.01098 | -0.031 | 98.368
9 | 1.123 | 0.01066 | -0.031 | 105.375
9.5 | 1.162 | 0.01103 | -0.031 | 105.38
10 | 1.198 | 0.01078 | -0.032 | 111.04
10.5 | 1.229 | 0.01064 | -0.032 | 115.507
11 | 1.256 | 0.01049 | -0.032 | 119.71
11.5 | 1.279 | 0.01207 | -0.033 | 106.012
12 | 1.298 | 0.01263 | -0.033 | 102.776
12.5 | 1.311 | 0.01316 | -0.033 | 99.608
13 | 1.32 | 0.01389 | -0.033 | 95.059
13.5 | 1.323 | 0.01478 | -0.034 | 89.522
14 | 1.318 | 0.01586 | -0.034 | 83.086
14.5 | 1.307 | 0.01733 | -0.034 | 75.432
15 | 1.29 | 0.01948 | -0.034 | 66.204
15.5 | 1.267 | 0.02246 | -0.034 | 56.378
16 | 1.239 | 0.02644 | -0.033 | 46.86
16.5 | 1.206 | 0.03233 | -0.033 | 37.288
17 | 1.17 | 0.03978 | -0.033 | 29.411
17.5 | 1.133 | 0.04855 | -0.032 | 23.336
18 | 1.096 | 0.05856 | -0.032 | 18.712
18.5 | 1.062 | 0.06771 | -0.031 | 15.679

## 149. Re 20M Mach 0.00 (2)
BIGFOIL.COM POLAR EXPORT
NACA1412
NACA1412 |  |  |  | Cl Max: | 1.9244 | at alpha= | 20 | deg
XFOIL ncrit=9 |  |  |  | L/D Max: | 147.674 | at alpha= | 9.5 | deg
Re: | 20000000 |  |  | Cd Min: | 0.02706 | at alpha= | 20 | deg
Mach: | 0 |  |  | Cl=0 at alpha= | -1.0982 | deg
|  |  |  | @ Cl=0.1, Cd= | 0.0049765
|  |  |  | @ Cl=0.4, Cd= | 0.0053642
|  |  |  | @ Cl=0.6, Cd= | 0.0058197
alpha (deg) | Cl | Cd | Cm | Cl/Cd
-20 | -1.8342 | 0.02147 | -0.0617 | -85.4308
-19.5 | -1.8158 | 0.01975 | -0.0588 | -91.9392
-19 | -1.7953 | 0.01835 | -0.0553 | -97.8365
-18.5 | -1.7715 | 0.01725 | -0.0516 | -102.6957
-18 | -1.7473 | 0.01635 | -0.0473 | -106.8685
-17.5 | -1.7249 | 0.0156 | -0.042 | -110.5705
-17 | -1.6951 | 0.01486 | -0.0379 | -114.0713
-16.5 | -1.6583 | 0.01409 | -0.0352 | -117.6934
-16 | -1.6085 | 0.01329 | -0.035 | -121.0309
-15.5 | -1.5574 | 0.01252 | -0.035 | -124.393
-15 | -1.5047 | 0.01181 | -0.0353 | -127.409
-14.5 | -1.45 | 0.01124 | -0.0357 | -129.0036
-14 | -1.3943 | 0.0107 | -0.0363 | -130.3084
-13.5 | -1.3384 | 0.01018 | -0.0368 | -131.4735
-13 | -1.2895 | 0.00967 | -0.0358 | -133.3506
-12.5 | -1.232 | 0.00911 | -0.0366 | -135.236
-12 | -1.1653 | 0.00865 | -0.0393 | -134.7168
-11.5 | -1.096 | 0.00822 | -0.0426 | -133.3333
-11 | -1.0434 | 0.00785 | -0.0421 | -132.9172
-10.5 | -0.9961 | 0.00756 | -0.0404 | -131.7593
-10 | -0.9464 | 0.00733 | -0.0391 | -129.1132
-9.5 | -0.8961 | 0.00706 | -0.0379 | -126.9263
-9 | -0.8457 | 0.00683 | -0.0367 | -123.8214
-8.5 | -0.7942 | 0.00663 | -0.0358 | -119.7888
-8 | -0.7424 | 0.00642 | -0.0348 | -115.6386
-7.5 | -0.6899 | 0.00626 | -0.034 | -110.2077
-7 | -0.6374 | 0.0061 | -0.0332 | -104.4918
-6.5 | -0.5845 | 0.00594 | -0.0325 | -98.4007
-6 | -0.5311 | 0.00582 | -0.0318 | -91.2543
-5.5 | -0.4775 | 0.00571 | -0.0312 | -83.6252
-5 | -0.4238 | 0.00559 | -0.0305 | -75.814
-4.5 | -0.3701 | 0.00549 | -0.0299 | -67.4135
-4 | -0.3159 | 0.00539 | -0.0294 | -58.6085
-3.5 | -0.2619 | 0.0053 | -0.0288 | -49.4151
-3 | -0.2072 | 0.00521 | -0.0283 | -39.7697
-2.5 | -0.1528 | 0.00513 | -0.0278 | -29.7856
-2 | -0.0984 | 0.00507 | -0.0273 | -19.4083
-1.5 | -0.0438 | 0.005 | -0.0268 | -8.76
-1 | 0.0107 | 0.00499 | -0.0263 | 2.1443
-0.5 | 0.0647 | 0.00497 | -0.0258 | 13.0181
0 | 0.1189 | 0.00498 | -0.0252 | 23.8755
0.5 | 0.1728 | 0.00501 | -0.0246 | 34.491
1 | 0.2266 | 0.00505 | -0.024 | 44.8713
1.5 | 0.2803 | 0.00514 | -0.0234 | 54.5331
2 | 0.3339 | 0.00522 | -0.0228 | 63.9655
2.5 | 0.3872 | 0.00534 | -0.0221 | 72.5094
3 | 0.44 | 0.00544 | -0.0213 | 80.8824
3.5 | 0.4929 | 0.00554 | -0.0206 | 88.9711
4 | 0.5458 | 0.00567 | -0.0198 | 96.261
5 | 0.6508 | 0.00596 | -0.0182 | 109.1946
5.5 | 0.7031 | 0.00609 | -0.0174 | 115.4516
6 | 0.7551 | 0.00623 | -0.0165 | 121.2039
6.5 | 0.8064 | 0.00639 | -0.0155 | 126.1972
7 | 0.8571 | 0.00654 | -0.0144 | 131.055
7.5 | 0.907 | 0.00671 | -0.0131 | 135.1714
8 | 0.9553 | 0.00685 | -0.0115 | 139.4599
8.5 | 1.0004 | 0.00698 | -0.0091 | 143.3238
9 | 1.0744 | 0.00736 | -0.0135 | 145.9783
9.5 | 1.143 | 0.00774 | -0.0166 | 147.6744
10 | 1.1966 | 0.00813 | -0.0163 | 147.1833
10.5 | 1.2514 | 0.00849 | -0.0164 | 147.3969
11 | 1.3081 | 0.00896 | -0.017 | 145.9933
11.5 | 1.3653 | 0.00938 | -0.0177 | 145.5544
12 | 1.4222 | 0.00984 | -0.0185 | 144.5325
12.5 | 1.4787 | 0.01037 | -0.0192 | 142.594
13 | 1.5292 | 0.0109 | -0.0187 | 140.2936
13.5 | 1.569 | 0.01136 | -0.0159 | 138.1162
14 | 1.6082 | 0.01188 | -0.013 | 135.3704
14.5 | 1.6485 | 0.01246 | -0.0106 | 132.3034
15 | 1.6871 | 0.01315 | -0.008 | 128.2966
15.5 | 1.7172 | 0.01384 | -0.0038 | 124.0751
16 | 1.748 | 0.01451 | 0.0001 | 120.4686
16.5 | 1.7795 | 0.01524 | 0.0035 | 116.7651
17 | 1.8091 | 0.01612 | 0.0069 | 112.227
17.5 | 1.8366 | 0.01714 | 0.0102 | 107.1529
18 | 1.8615 | 0.01837 | 0.0136 | 101.3337
18.5 | 1.879 | 0.02013 | 0.0172 | 93.3433
19 | 1.8987 | 0.02193 | 0.02 | 86.58
19.5 | 1.9145 | 0.02415 | 0.0227 | 79.2754
20 | 1.9244 | 0.02706 | 0.0249 | 71.116

## 150. Re 20M Mach 0.10 (1)
BIGFOIL.COM POLAR EXPORT
NACA1412
NACA1412 |  |  |  | Cl Max: | 1.309 | at alpha= | 13 | deg
JavaFoil+Calcfoil stall+Eppler ext transition |  |  |  | L/D Max: | 114.018 | at alpha= | 10.5 | deg
Re: | 20000000 |  |  | Cd Min: | 0.00835 | at alpha= | -1.5 | deg
Mach: | 0.1 |  |  | Cl=0 at alpha= | -1.075 | deg
|  |  |  | @ Cl=0.1, Cd= | 0.00898
|  |  |  | @ Cl=0.4, Cd= | 0.0097958
|  |  |  | @ Cl=0.6, Cd= | 0.010974
alpha (deg) | Cl | Cd | Cm | Cl/Cd
-18 | -0.85 | 0.10072 | -0.009 | -8.44
-17.5 | -0.875 | 0.09067 | -0.009 | -9.648
-17 | -0.9 | 0.08023 | -0.01 | -11.212
-16.5 | -0.925 | 0.06933 | -0.01 | -13.338
-16 | -0.95 | 0.0581 | -0.011 | -16.36
-15.5 | -0.979 | 0.04605 | -0.012 | -21.257
-15 | -1.009 | 0.03424 | -0.013 | -29.476
-14.5 | -1.037 | 0.02542 | -0.013 | -40.779
-14 | -1.061 | 0.01899 | -0.014 | -55.855
-13.5 | -1.077 | 0.01532 | -0.015 | -70.284
-13 | -1.082 | 0.01339 | -0.015 | -80.832
-12.5 | -1.078 | 0.01233 | -0.016 | -87.446
-12 | -1.065 | 0.0116 | -0.016 | -91.848
-11.5 | -1.045 | 0.01101 | -0.016 | -94.973
-11 | -1.02 | 0.01002 | -0.017 | -101.864
-10.5 | -0.991 | 0.01007 | -0.017 | -98.452
-10 | -0.958 | 0.01074 | -0.018 | -89.209
-9.5 | -0.92 | 0.01032 | -0.018 | -89.233
-9 | -0.88 | 0.01062 | -0.018 | -82.878
-8.5 | -0.836 | 0.0102 | -0.019 | -82.031
-8 | -0.789 | 0.01066 | -0.019 | -74.037
-7.5 | -0.74 | 0.01035 | -0.019 | -71.52
-7 | -0.689 | 0.01004 | -0.02 | -68.601
-6.5 | -0.635 | 0.00979 | -0.02 | -64.929
-6 | -0.581 | 0.00953 | -0.02 | -60.924
-5.5 | -0.525 | 0.01006 | -0.021 | -52.165
-5 | -0.467 | 0.00987 | -0.021 | -47.374
-4.5 | -0.409 | 0.00967 | -0.022 | -42.367
-4 | -0.351 | 0.00891 | -0.022 | -39.38
-3.5 | -0.292 | 0.00871 | -0.022 | -33.468
-3 | -0.232 | 0.00862 | -0.023 | -26.889
-2.5 | -0.172 | 0.00853 | -0.023 | -20.145
-2 | -0.112 | 0.0084 | -0.023 | -13.309
-1.5 | -0.051 | 0.00835 | -0.024 | -6.158
-1 | 0.009 | 0.00908 | -0.024 | 0.996
-0.5 | 0.07 | 0.00898 | -0.025 | 7.745
0 | 0.13 | 0.00898 | -0.025 | 14.482
0.5 | 0.19 | 0.00898 | -0.025 | 21.195
1 | 0.251 | 0.00904 | -0.026 | 27.728
1.5 | 0.311 | 0.00915 | -0.026 | 33.997
2 | 0.371 | 0.00924 | -0.026 | 40.148
2.5 | 0.431 | 0.01039 | -0.027 | 41.469
3 | 0.491 | 0.0095 | -0.027 | 51.67
3.5 | 0.55 | 0.01066 | -0.027 | 51.585
4 | 0.609 | 0.01103 | -0.028 | 55.173
4.5 | 0.667 | 0.01037 | -0.028 | 64.319
5 | 0.724 | 0.01057 | -0.029 | 68.468
5.5 | 0.78 | 0.01078 | -0.029 | 72.424
6 | 0.836 | 0.01092 | -0.029 | 76.542
6.5 | 0.889 | 0.01046 | -0.03 | 84.98
7 | 0.941 | 0.01076 | -0.03 | 87.489
7.5 | 0.991 | 0.01109 | -0.03 | 89.37
8 | 1.039 | 0.0107 | -0.031 | 97.083
8.5 | 1.084 | 0.01106 | -0.031 | 97.962
9 | 1.126 | 0.01075 | -0.031 | 104.704
9.5 | 1.165 | 0.01114 | -0.032 | 104.515
10 | 1.199 | 0.01094 | -0.032 | 109.556
10.5 | 1.229 | 0.01078 | -0.032 | 114.018
11 | 1.255 | 0.01176 | -0.033 | 106.738
11.5 | 1.276 | 0.01224 | -0.033 | 104.208
12 | 1.292 | 0.01279 | -0.033 | 101.016
12.5 | 1.303 | 0.01344 | -0.033 | 96.986
13 | 1.309 | 0.01418 | -0.034 | 92.306
13.5 | 1.308 | 0.01521 | -0.034 | 86.014
14 | 1.299 | 0.01639 | -0.034 | 79.259
14.5 | 1.283 | 0.01819 | -0.034 | 70.533
15 | 1.261 | 0.02069 | -0.034 | 60.932
15.5 | 1.232 | 0.02432 | -0.034 | 50.674
16 | 1.198 | 0.02961 | -0.033 | 40.45
16.5 | 1.16 | 0.03643 | -0.033 | 31.84
17 | 1.121 | 0.0445 | -0.032 | 25.189
17.5 | 1.078 | 0.05562 | -0.032 | 19.383
18 | 1.037 | 0.06679 | -0.031 | 15.533

## 151. Re 20M Mach 0.10 (2)
BIGFOIL.COM POLAR EXPORT
NACA1412
NACA1412 |  |  |  | Cl Max: | 1.9183 | at alpha= | 20 | deg
XFOIL ncrit=9 |  |  |  | L/D Max: | 147.414 | at alpha= | 9.5 | deg
Re: | 20000000 |  |  | Cd Min: | 0.02986 | at alpha= | 20 | deg
Mach: | 0.1 |  |  | Cl=0 at alpha= | -1.0976 | deg
|  |  |  | @ Cl=0.1, Cd= | 0.0049764
|  |  |  | @ Cl=0.4, Cd= | 0.005362
|  |  |  | @ Cl=0.6, Cd= | 0.0058189
alpha (deg) | Cl | Cd | Cm | Cl/Cd
-20 | -1.8306 | 0.0236 | -0.0673 | -77.5678
-19.5 | -1.8129 | 0.02151 | -0.0648 | -84.2817
-19 | -1.7986 | 0.01951 | -0.0612 | -92.1886
-18.5 | -1.777 | 0.01811 | -0.0575 | -98.1226
-18 | -1.753 | 0.01701 | -0.0533 | -103.057
-17.5 | -1.7295 | 0.01615 | -0.0482 | -107.0898
-17 | -1.706 | 0.01535 | -0.0426 | -111.1401
-16.5 | -1.6742 | 0.01462 | -0.0385 | -114.5144
-16 | -1.6239 | 0.01379 | -0.038 | -117.7592
-15.5 | -1.5722 | 0.01296 | -0.0378 | -121.3117
-15 | -1.5195 | 0.01214 | -0.0377 | -125.1647
-14.5 | -1.4644 | 0.01149 | -0.0379 | -127.45
-14 | -1.408 | 0.01091 | -0.0382 | -129.0559
-13.5 | -1.351 | 0.01038 | -0.0386 | -130.1541
-13 | -1.3006 | 0.00986 | -0.0376 | -131.9067
-12.5 | -1.2435 | 0.00928 | -0.038 | -133.9978
-12 | -1.1765 | 0.00876 | -0.0405 | -134.3037
-11.5 | -1.1054 | 0.00831 | -0.0438 | -133.0205
-11 | -1.0508 | 0.00795 | -0.0435 | -132.1761
-10.5 | -1.0033 | 0.00763 | -0.0416 | -131.4941
-10 | -0.9533 | 0.00738 | -0.0401 | -129.1734
-9.5 | -0.9024 | 0.00712 | -0.0389 | -126.7416
-9 | -0.8516 | 0.00687 | -0.0376 | -123.9592
-8.5 | -0.7995 | 0.00667 | -0.0365 | -119.8651
-8 | -0.7475 | 0.00645 | -0.0355 | -115.8915
-7.5 | -0.6944 | 0.00629 | -0.0346 | -110.3975
-7 | -0.6416 | 0.00612 | -0.0337 | -104.8366
-6.5 | -0.5882 | 0.00596 | -0.0329 | -98.6913
-6 | -0.5344 | 0.00584 | -0.0322 | -91.5068
-5.5 | -0.4804 | 0.00572 | -0.0315 | -83.986
-5 | -0.4264 | 0.0056 | -0.0309 | -76.1429
-4.5 | -0.3723 | 0.0055 | -0.0302 | -67.6909
-4 | -0.3178 | 0.0054 | -0.0296 | -58.8519
-3.5 | -0.2634 | 0.0053 | -0.029 | -49.6981
-3 | -0.2085 | 0.00522 | -0.0285 | -39.9425
-2.5 | -0.1537 | 0.00514 | -0.028 | -29.9027
-2 | -0.099 | 0.00507 | -0.0275 | -19.5266
-1.5 | -0.0441 | 0.005 | -0.027 | -8.82
-1 | 0.0107 | 0.00499 | -0.0265 | 2.1443
-0.5 | 0.0651 | 0.00497 | -0.0259 | 13.0986
0 | 0.1195 | 0.00498 | -0.0253 | 23.996
0.5 | 0.1737 | 0.00501 | -0.0247 | 34.6707
1 | 0.2278 | 0.00506 | -0.0241 | 45.0198
1.5 | 0.2818 | 0.00514 | -0.0235 | 54.8249
2 | 0.3357 | 0.00523 | -0.0228 | 64.1874
2.5 | 0.3894 | 0.00534 | -0.0221 | 72.9213
3 | 0.4424 | 0.00545 | -0.0213 | 81.1743
3.5 | 0.4956 | 0.00555 | -0.0205 | 89.2973
4 | 0.5489 | 0.00568 | -0.0198 | 96.6373
5.5 | 0.7071 | 0.00611 | -0.0172 | 115.7283
6 | 0.7595 | 0.00625 | -0.0163 | 121.52
6.5 | 0.811 | 0.00641 | -0.0152 | 126.5211
7 | 0.8622 | 0.00656 | -0.014 | 131.4329
7.5 | 0.9124 | 0.00674 | -0.0127 | 135.3709
8 | 0.9607 | 0.00688 | -0.0109 | 139.6366
8.5 | 1.0062 | 0.00701 | -0.0085 | 143.5378
9 | 1.0829 | 0.00741 | -0.0132 | 146.1404
9.5 | 1.1513 | 0.00781 | -0.016 | 147.4136
10 | 1.205 | 0.0082 | -0.0156 | 146.9512
11 | 1.3181 | 0.00906 | -0.0161 | 145.4857
11.5 | 1.3761 | 0.00949 | -0.0168 | 145.0053
12 | 1.4335 | 0.01 | -0.0173 | 143.35
12.5 | 1.4905 | 0.01055 | -0.0179 | 141.2796
13 | 1.5394 | 0.01106 | -0.0167 | 139.1863
13.5 | 1.5788 | 0.01155 | -0.0135 | 136.6926
14 | 1.6184 | 0.01214 | -0.0106 | 133.3114
14.5 | 1.6585 | 0.01277 | -0.0078 | 129.8747
15 | 1.6946 | 0.01348 | -0.0044 | 125.7122
15.5 | 1.7243 | 0.01416 | 0.0001 | 121.7726
16 | 1.7565 | 0.01489 | 0.0039 | 117.9651
16.5 | 1.7877 | 0.01572 | 0.0075 | 113.7214
17 | 1.816 | 0.01674 | 0.0111 | 108.4827
17.5 | 1.8426 | 0.01793 | 0.0146 | 102.7663
18 | 1.8658 | 0.0194 | 0.0181 | 96.1753
18.5 | 1.8796 | 0.02157 | 0.0219 | 87.1395
19 | 1.897 | 0.02375 | 0.0247 | 79.8737
19.5 | 1.9105 | 0.02645 | 0.027 | 72.2306
20 | 1.9183 | 0.02986 | 0.0289 | 64.2431

## 152. Re 20M Mach 0.25 (1)
BIGFOIL.COM POLAR EXPORT
NACA1412
NACA1412 |  |  |  | Cl Max: | 1.241 | at alpha= | 11.5 | deg
JavaFoil+Calcfoil stall+Eppler ext transition |  |  |  | L/D Max: | 114.58 | at alpha= | 10 | deg
Re: | 20000000 |  |  | Cd Min: | 0.00845 | at alpha= | -1 | deg
Mach: | 0.25 |  |  | Cl=0 at alpha= | -1.0726 | deg
|  |  |  | @ Cl=0.1, Cd= | 0.00917
|  |  |  | @ Cl=0.4, Cd= | 0.0095344
|  |  |  | @ Cl=0.6, Cd= | 0.0093967
alpha (deg) | Cl | Cd | Cm | Cl/Cd
-16.5 | -0.625 | 0.11141 | -0.009 | -5.607
-16 | -0.673 | 0.10105 | -0.009 | -6.663
-15.5 | -0.719 | 0.09026 | -0.01 | -7.97
-15 | -0.765 | 0.07794 | -0.011 | -9.808
-14.5 | -0.808 | 0.06517 | -0.011 | -12.399
-14 | -0.855 | 0.0498 | -0.012 | -17.159
-13.5 | -0.905 | 0.03399 | -0.014 | -26.626
-13 | -0.952 | 0.02244 | -0.015 | -42.43
-12.5 | -0.989 | 0.01603 | -0.016 | -61.738
-12 | -1.006 | 0.01346 | -0.016 | -74.785
-11.5 | -1.007 | 0.01227 | -0.017 | -82.051
-11 | -0.997 | 0.01147 | -0.017 | -86.957
-10.5 | -0.979 | 0.00991 | -0.018 | -98.769
-10 | -0.954 | 0.01031 | -0.018 | -92.522
-9.5 | -0.923 | 0.01036 | -0.018 | -89.082
-9 | -0.888 | 0.01048 | -0.019 | -84.7
-8.5 | -0.847 | 0.01077 | -0.019 | -78.654
-8 | -0.802 | 0.01036 | -0.02 | -77.477
-7.5 | -0.754 | 0.01081 | -0.02 | -69.784
-7 | -0.703 | 0.01047 | -0.02 | -67.13
-6.5 | -0.65 | 0.01011 | -0.021 | -64.295
-6 | -0.595 | 0.00988 | -0.021 | -60.176
-5.5 | -0.538 | 0.00907 | -0.021 | -59.263
-5 | -0.48 | 0.00957 | -0.022 | -50.133
-4.5 | -0.42 | 0.00933 | -0.022 | -45.045
-4 | -0.36 | 0.00913 | -0.023 | -39.441
-3.5 | -0.299 | 0.00893 | -0.023 | -33.536
-3 | -0.238 | 0.00884 | -0.023 | -26.933
-2.5 | -0.177 | 0.00869 | -0.024 | -20.318
-2 | -0.115 | 0.00859 | -0.024 | -13.366
-1.5 | -0.053 | 0.00849 | -0.024 | -6.217
-1 | 0.009 | 0.00845 | -0.025 | 1.1
-0.5 | 0.071 | 0.00917 | -0.025 | 7.791
0 | 0.134 | 0.00917 | -0.026 | 14.572
0.5 | 0.196 | 0.00917 | -0.026 | 21.33
1 | 0.258 | 0.00922 | -0.026 | 27.944
1.5 | 0.32 | 0.00931 | -0.027 | 34.31
2 | 0.381 | 0.00947 | -0.027 | 40.272
2.5 | 0.443 | 0.00968 | -0.027 | 45.747
3 | 0.504 | 0.009 | -0.028 | 56.008
3.5 | 0.565 | 0.00921 | -0.028 | 61.344
4 | 0.625 | 0.00953 | -0.029 | 65.561
4.5 | 0.684 | 0.01064 | -0.029 | 64.322
5 | 0.743 | 0.01003 | -0.029 | 74.029
5.5 | 0.8 | 0.01032 | -0.03 | 77.551
6 | 0.856 | 0.01053 | -0.03 | 81.316
6.5 | 0.91 | 0.01085 | -0.03 | 83.883
7 | 0.962 | 0.01117 | -0.031 | 86.157
7.5 | 1.011 | 0.01077 | -0.031 | 93.925
8 | 1.057 | 0.01121 | -0.031 | 94.322
8.5 | 1.1 | 0.01092 | -0.032 | 100.772
9 | 1.139 | 0.01071 | -0.032 | 106.327
9.5 | 1.172 | 0.01057 | -0.032 | 110.902
10 | 1.199 | 0.01047 | -0.033 | 114.58
10.5 | 1.22 | 0.01209 | -0.033 | 100.928
11 | 1.235 | 0.01271 | -0.033 | 97.167
11.5 | 1.241 | 0.01341 | -0.034 | 92.556
12 | 1.24 | 0.01425 | -0.034 | 87.017
12.5 | 1.23 | 0.01529 | -0.034 | 80.455
13 | 1.21 | 0.01673 | -0.034 | 72.327
13.5 | 1.178 | 0.01906 | -0.034 | 61.811
14 | 1.13 | 0.02311 | -0.034 | 48.913
14.5 | 1.071 | 0.02969 | -0.033 | 36.083
15 | 1 | 0.04156 | -0.032 | 24.06
15.5 | 0.928 | 0.05576 | -0.031 | 16.648
16 | 0.853 | 0.07412 | -0.029 | 11.513
16.5 | 0.782 | 0.09185 | -0.027 | 8.51

## 153. Re 20M Mach 0.25 (2)
BIGFOIL.COM POLAR EXPORT
NACA1412
NACA1412 |  |  |  | Cl Max: | 1.8745 | at alpha= | 19 | deg
XFOIL ncrit=9 |  |  |  | L/D Max: | 146.203 | at alpha= | 9.5 | deg
Re: | 20000000 |  |  | Cd Min: | 0.05757 | at alpha= | -20 | deg
Mach: | 0.25 |  |  | Cl=0 at alpha= | -1.0966 | deg
|  |  |  | @ Cl=0.1, Cd= | 0.0049759
|  |  |  | @ Cl=0.4, Cd= | 0.0053676
|  |  |  | @ Cl=0.6, Cd= | 0.0058315
alpha (deg) | Cl | Cd | Cm | Cl/Cd
-20 | -1.6654 | 0.05757 | -0.0712 | -28.9283
-19.5 | -1.7116 | 0.04533 | -0.0785 | -37.7587
-19 | -1.7463 | 0.03529 | -0.0836 | -49.4843
-18.5 | -1.7546 | 0.02899 | -0.0847 | -60.5243
-18 | -1.7559 | 0.02436 | -0.0831 | -72.0813
-17.5 | -1.7461 | 0.02129 | -0.0795 | -82.015
-17 | -1.7274 | 0.01919 | -0.0747 | -90.0156
-16.5 | -1.7048 | 0.01762 | -0.069 | -96.7537
-16 | -1.6863 | 0.01648 | -0.0614 | -102.324
-15.5 | -1.6585 | 0.01545 | -0.0548 | -107.3463
-15 | -1.6022 | 0.01436 | -0.0531 | -111.5738
-14.5 | -1.5436 | 0.01339 | -0.0518 | -115.2801
-14 | -1.4842 | 0.01244 | -0.0507 | -119.3087
-13.5 | -1.424 | 0.01155 | -0.0498 | -123.29
-13 | -1.3629 | 0.01082 | -0.049 | -125.9612
-12.5 | -1.3086 | 0.01023 | -0.0468 | -127.9179
-12 | -1.2396 | 0.0096 | -0.0477 | -129.125
-11.5 | -1.1612 | 0.0089 | -0.0508 | -130.4719
-11 | -1.0935 | 0.00839 | -0.0516 | -130.3337
-10.5 | -1.0427 | 0.00809 | -0.0489 | -128.8875
-10 | -0.9914 | 0.00771 | -0.0465 | -128.5863
-9.5 | -0.9382 | 0.00742 | -0.0445 | -126.442
-9 | -0.8843 | 0.00716 | -0.0426 | -123.5056
-8.5 | -0.8302 | 0.00687 | -0.0409 | -120.8443
-8 | -0.7751 | 0.00665 | -0.0395 | -116.5564
-7.5 | -0.7201 | 0.00643 | -0.0381 | -111.9907
-7 | -0.6648 | 0.00624 | -0.0368 | -106.5385
-6.5 | -0.6089 | 0.00609 | -0.0357 | -99.9836
-6 | -0.5532 | 0.00593 | -0.0346 | -93.2884
-5.5 | -0.4971 | 0.00579 | -0.0336 | -85.8549
-5 | -0.441 | 0.00566 | -0.0327 | -77.9152
-4.5 | -0.3848 | 0.00555 | -0.0319 | -69.3333
-4 | -0.3282 | 0.00545 | -0.0311 | -60.2202
-3.5 | -0.2719 | 0.00535 | -0.0304 | -50.8224
-3 | -0.2153 | 0.00524 | -0.0297 | -41.0878
-2.5 | -0.1586 | 0.00517 | -0.0291 | -30.677
-2 | -0.1022 | 0.00508 | -0.0285 | -20.1181
-1.5 | -0.0455 | 0.00502 | -0.0279 | -9.0637
-1 | 0.0109 | 0.005 | -0.0273 | 2.18
-0.5 | 0.0669 | 0.00497 | -0.0266 | 13.4608
0 | 0.123 | 0.00498 | -0.026 | 24.6988
0.5 | 0.1789 | 0.00502 | -0.0253 | 35.6375
1 | 0.2346 | 0.00507 | -0.0245 | 46.2722
1.5 | 0.2902 | 0.00515 | -0.0238 | 56.3495
2 | 0.3458 | 0.00524 | -0.0231 | 65.9924
2.5 | 0.401 | 0.00537 | -0.0222 | 74.6741
3 | 0.4557 | 0.00548 | -0.0213 | 83.1569
4 | 0.5655 | 0.00573 | -0.0194 | 98.6911
4.5 | 0.6199 | 0.00589 | -0.0183 | 105.2462
5 | 0.6749 | 0.00604 | -0.0173 | 111.7384
5.5 | 0.7291 | 0.0062 | -0.0161 | 117.5968
6 | 0.7831 | 0.00637 | -0.0148 | 122.9356
6.5 | 0.8366 | 0.00655 | -0.0134 | 127.7252
7 | 0.8897 | 0.00672 | -0.0118 | 132.3958
7.5 | 0.942 | 0.0069 | -0.01 | 136.5217
8 | 0.9913 | 0.00707 | -0.0076 | 140.2122
8.5 | 1.0409 | 0.00726 | -0.0051 | 143.3747
9 | 1.1301 | 0.00773 | -0.0113 | 146.1966
9.5 | 1.1974 | 0.00819 | -0.0126 | 146.2027
10 | 1.2518 | 0.00861 | -0.011 | 145.3891
10.5 | 1.3132 | 0.00913 | -0.0109 | 143.8335
11 | 1.3751 | 0.00962 | -0.0109 | 142.9418
11.5 | 1.436 | 0.01023 | -0.0106 | 140.3715
12 | 1.4975 | 0.01084 | -0.0104 | 138.1458
12.5 | 1.5512 | 0.01145 | -0.0085 | 135.476
13 | 1.5904 | 0.01211 | -0.0038 | 131.3295
13.5 | 1.632 | 0.01288 | 0.0003 | 126.7081
14 | 1.6653 | 0.0136 | 0.006 | 122.4485
14.5 | 1.7008 | 0.01438 | 0.0111 | 118.2754
15 | 1.7358 | 0.01531 | 0.0158 | 113.3769
15.5 | 1.7674 | 0.01647 | 0.0206 | 107.3103
16 | 1.7958 | 0.01791 | 0.0254 | 100.268
16.5 | 1.8179 | 0.01984 | 0.0301 | 91.628
17 | 1.8361 | 0.02225 | 0.0344 | 82.5213
17.5 | 1.8544 | 0.02497 | 0.0377 | 74.2651
18 | 1.8679 | 0.02837 | 0.0404 | 65.8407
18.5 | 1.8734 | 0.03281 | 0.0421 | 57.0984
19 | 1.8745 | 0.03809 | 0.0427 | 49.2124
19.5 | 1.8684 | 0.04453 | 0.0421 | 41.9582
20 | 1.8486 | 0.05288 | 0.04 | 34.9584

## 154. Re 20M Mach 0.50 (1)
BIGFOIL.COM POLAR EXPORT
NACA1412
NACA1412 |  |  |  | Cl Max: | 1.147 | at alpha= | 20 | deg
JavaFoil+Calcfoil stall+Eppler ext transition |  |  |  | L/D Max: | 104.608 | at alpha= | 7.5 | deg
Re: | 20000000 |  |  | Cd Min: | 0.00857 | at alpha= | 0.5 | deg
Mach: | 0.5 |  |  | Cl=0 at alpha= | -1.0725 | deg
|  |  |  | @ Cl=0.1, Cd= | 0.0091903
|  |  |  | @ Cl=0.4, Cd= | 0.0089071
|  |  |  | @ Cl=0.6, Cd= | 0.0098737
alpha (deg) | Cl | Cd | Cm | Cl/Cd
-20 | -1.032 | 0.18267 | -0.008 | -5.65
-19.5 | -1.002 | 0.19569 | -0.008 | -5.122
-19 | -0.977 | 0.1758 | -0.008 | -5.559
-18.5 | -0.953 | 0.15595 | -0.009 | -6.111
-18 | -0.922 | 0.16599 | -0.008 | -5.554
-17.5 | -0.898 | 0.14639 | -0.009 | -6.132
-17 | -0.867 | 0.15801 | -0.009 | -5.488
-16.5 | -0.843 | 0.13596 | -0.009 | -6.199
-16 | -0.819 | 0.11831 | -0.01 | -6.925
-15.5 | -0.789 | 0.12166 | -0.009 | -6.482
-15 | -0.765 | 0.10728 | -0.01 | -7.134
-14.5 | -0.734 | 0.11051 | -0.01 | -6.642
-14 | -0.713 | 0.09228 | -0.011 | -7.73
-13.5 | -0.681 | 0.09432 | -0.01 | -7.224
-13 | -0.665 | 0.07717 | -0.012 | -8.612
-12.5 | -0.638 | 0.07225 | -0.012 | -8.825
-12 | -0.636 | 0.0491 | -0.015 | -12.947
-11.5 | -0.632 | 0.03264 | -0.016 | -19.348
-11 | -0.57 | 0.05055 | -0.015 | -11.27
-10.5 | -0.606 | 0.01743 | -0.019 | -34.776
-10 | -0.562 | 0.02067 | -0.019 | -27.203
-9.5 | -0.52 | 0.02405 | -0.018 | -21.643
-9 | -0.496 | 0.02096 | -0.019 | -23.646
-8.5 | -0.667 | 0.01375 | -0.021 | -48.536
-8 | -0.771 | 0.01101 | -0.022 | -70.04
-7.5 | -0.771 | 0.00999 | -0.022 | -77.109
-7 | -0.743 | 0.01049 | -0.023 | -70.803
-6.5 | -0.7 | 0.00988 | -0.023 | -70.889
-6 | -0.649 | 0.01006 | -0.023 | -64.48
-5.5 | -0.591 | 0.00962 | -0.024 | -61.452
-5 | -0.53 | 0.00992 | -0.024 | -53.441
-4.5 | -0.466 | 0.00956 | -0.025 | -48.771
-4 | -0.4 | 0.00931 | -0.025 | -43.003
-3.5 | -0.333 | 0.00914 | -0.026 | -36.483
-3 | -0.266 | 0.00895 | -0.026 | -29.684
-2.5 | -0.197 | 0.00945 | -0.026 | -20.855
-2 | -0.128 | 0.00934 | -0.027 | -13.72
-1.5 | -0.059 | 0.00925 | -0.027 | -6.377
-1 | 0.01 | 0.00918 | -0.028 | 1.131
-0.5 | 0.08 | 0.00917 | -0.028 | 8.708
0 | 0.149 | 0.00924 | -0.029 | 16.162
0.5 | 0.219 | 0.00857 | -0.029 | 25.514
1 | 0.288 | 0.0087 | -0.029 | 33.08
1.5 | 0.357 | 0.00877 | -0.03 | 40.687
2 | 0.426 | 0.00899 | -0.03 | 47.363
2.5 | 0.494 | 0.00985 | -0.031 | 50.153
3 | 0.562 | 0.01018 | -0.031 | 55.201
3.5 | 0.629 | 0.00964 | -0.032 | 65.292
4 | 0.695 | 0.01001 | -0.032 | 69.488
4.5 | 0.76 | 0.01033 | -0.032 | 73.601
5 | 0.822 | 0.00996 | -0.033 | 82.611
5.5 | 0.882 | 0.01028 | -0.033 | 85.8
6 | 0.938 | 0.01012 | -0.034 | 92.689
6.5 | 0.987 | 0.00999 | -0.034 | 98.824
7 | 1.029 | 0.01058 | -0.034 | 97.241
7.5 | 1.055 | 0.01009 | -0.035 | 104.608
8 | 1.058 | 0.01212 | -0.035 | 87.322
8.5 | 1.011 | 0.01332 | -0.035 | 75.947
9 | 0.664 | 0.01645 | -0.035 | 40.349
9.5 | 0.7 | 0.01576 | -0.036 | 44.432
10 | 0.73 | 0.01645 | -0.036 | 44.39
10.5 | 0.762 | 0.01681 | -0.036 | 45.292
11 | 0.759 | 0.02571 | -0.035 | 29.514
11.5 | 0.803 | 0.02309 | -0.036 | 34.758
12 | 0.811 | 0.03083 | -0.035 | 26.3
12.5 | 0.747 | 0.08426 | -0.024 | 8.861
13 | 0.79 | 0.07637 | -0.028 | 10.347
13.5 | 0.814 | 0.08332 | -0.027 | 9.774
14 | 0.825 | 0.10561 | -0.024 | 7.81
14.5 | 0.858 | 0.1034 | -0.026 | 8.296
15 | 0.876 | 0.12679 | -0.024 | 6.91
15.5 | 0.909 | 0.12031 | -0.026 | 7.555
16 | 0.93 | 0.14474 | -0.024 | 6.422
16.5 | 0.962 | 0.13589 | -0.026 | 7.077
17 | 0.984 | 0.16413 | -0.025 | 5.993
17.5 | 1.016 | 0.15185 | -0.027 | 6.688
18 | 1.038 | 0.17656 | -0.026 | 5.88
18.5 | 1.069 | 0.16666 | -0.027 | 6.415
19 | 1.092 | 0.19329 | -0.027 | 5.651
19.5 | 1.119 | 0.20359 | -0.027 | 5.497
20 | 1.147 | 0.20133 | -0.028 | 5.698

## 155. Re 20M Mach 0.50 (2)
BIGFOIL.COM POLAR EXPORT
NACA1412
NACA1412 |  |  |  | Cl Max: | 1.3992 | at alpha= | 9.5 | deg
XFOIL ncrit=9 |  |  |  | L/D Max: | 145.046 | at alpha= | 8.5 | deg
Re: | 20000000 |  |  | Cd Min: | 0.03181 | at alpha= | 11.5 | deg
Mach: | 0.5 |  |  | Cl=0 at alpha= | -99 | deg
|  |  |  | @ Cl=0.1, Cd= | 0.00505
|  |  |  | @ Cl=0.4, Cd= | 0.0053853
|  |  |  | @ Cl=0.6, Cd= | 0.0059077
alpha (deg) | Cl | Cd | Cm | Cl/Cd
0 | 0.1385 | 0.00505 | -0.0287 | 27.4257
0.5 | 0.2015 | 0.00509 | -0.0275 | 39.5874
1 | 0.2642 | 0.00514 | -0.0263 | 51.4008
1.5 | 0.327 | 0.00523 | -0.025 | 62.5239
2 | 0.3899 | 0.00536 | -0.0237 | 72.7425
3 | 0.5136 | 0.00567 | -0.0203 | 90.582
3.5 | 0.5758 | 0.00583 | -0.0184 | 98.765
4.5 | 0.7004 | 0.00623 | -0.0142 | 112.4238
5 | 0.7631 | 0.00642 | -0.0118 | 118.8629
5.5 | 0.8251 | 0.00667 | -0.0089 | 123.7031
6 | 0.8874 | 0.00691 | -0.0059 | 128.4226
6.5 | 0.9491 | 0.00716 | -0.0023 | 132.5559
7 | 1.0092 | 0.00742 | 0.0019 | 136.0108
7.5 | 1.0675 | 0.00768 | 0.0068 | 138.9974
8 | 1.1213 | 0.00787 | 0.0131 | 142.4778
8.5 | 1.2561 | 0.00866 | 0.0051 | 145.0462
9 | 1.3373 | 0.00935 | 0.0079 | 143.0267
9.5 | 1.3992 | 0.01087 | 0.0148 | 128.7213
10.5 | 1.3929 | 0.01767 | 0.0392 | 78.8285
11 | 1.3587 | 0.0236 | 0.0472 | 57.572
11.5 | 1.321 | 0.03181 | 0.0489 | 41.5278

## 156. Re 9M Mach 0.00 (1)
BIGFOIL.COM POLAR EXPORT
NACA1412
NACA1412 |  |  |  | Cl Max: | 1.5756 | at alpha= | 15.2989 | deg
Wind Tunnel (NACA-TR-824) |  |  |  | L/D Max: | 115.581 | at alpha= | 10.4465 | deg
Re: | 9000000 |  |  | Cd Min: | 0.0055655 | at alpha= | -1.0242 | deg
Mach: | 0 |  |  | Cl=0 at alpha= | -0.95522 | deg
|  |  |  | @ Cl=0.1, Cd= | 0.0056031
|  |  |  | @ Cl=0.4, Cd= | 0.0059717
|  |  |  | @ Cl=0.6, Cd= | 0.006792
alpha (deg) | Cl | Cd | Cm | Cl/Cd
-12.2112 | -1.1725 | 0.011661 |  | -100.5497
-9.8774 | -0.9654 | 0.0096961 | -0.024894 | -99.5654
-7.9317 | -0.76504 | 0.0079557 | -0.024758 | -96.163
-5.7914 | -0.538 | 0.006659 | -0.023265 | -80.7937
-5.0124 | -0.43952 | 0.0065416 | -0.02542 | -67.1887
-4.0716 | -0.32937 | 0.0061074 | -0.027651 | -53.929
-2.8726 | -0.21587 | 0.0059627 | -0.027239 | -36.2023
-1.0242 | -0.008925 | 0.0055725 | -0.026605 | -1.6016
-0.018209 | 0.12123 | 0.0056115 | -0.026259 | 21.6049
1.2122 | 0.22135 | 0.0058409 | -0.025837 | 37.8971
2.2501 | 0.34816 | 0.0059903 | -0.026207 | 58.1206
3.1252 | 0.44159 | 0.0059616 | -0.028189 | 74.0723
4.1631 | 0.56839 | 0.0066909 | -0.028927 | 84.949
6.3656 | 0.77857 | 0.0073632 | -0.025039 | 105.7378
8.3419 | 0.98539 | 0.0086631 | -0.026703 | 113.7454
10.4465 | 1.1838 | 0.010242 | -0.027916 | 115.5813
12.2605 | 1.3756 | 0.012811 | -0.027158 | 107.3804
13.3272 | 1.4439 | 0.014055 | -0.026649 | 102.7333
14.2982 | 1.5356 | 0.01579 | -0.028389 | 97.2561
15.2989 | 1.5756 | 0.01597 | -0.045374 | 98.66
16.188 | 1.3153 |  | -0.057945
18.4763 | 1.3502