## index
index | Re | Mach | Datasource
1 | 50000 | 0 | JavaFoil+Calcfoil stall+Eppler ext transition
2 | 50000 | 0 | XFOIL ncrit=9
3 | 50000 | 0.1 | JavaFoil+Calcfoil stall+Eppler ext transition
4 | 50000 | 0.1 | XFOIL ncrit=9
5 | 50000 | 0.25 | JavaFoil+Calcfoil stall+Eppler ext transition
6 | 50000 | 0.25 | XFOIL ncrit=9
7 | 50000 | 0.5 | JavaFoil+Calcfoil stall+Eppler ext transition
8 | 50000 | 0.5 | XFOIL ncrit=9
9 | 100000 | 0 | JavaFoil+Calcfoil stall+Eppler ext transition
10 | 100000 | 0 | XFOIL ncrit=9
11 | 100000 | 0.1 | JavaFoil+Calcfoil stall+Eppler ext transition
12 | 100000 | 0.1 | XFOIL ncrit=9
13 | 100000 | 0.25 | JavaFoil+Calcfoil stall+Eppler ext transition
14 | 100000 | 0.25 | XFOIL ncrit=9
15 | 100000 | 0.5 | JavaFoil+Calcfoil stall+Eppler ext transition
16 | 100000 | 0.5 | XFOIL ncrit=9
17 | 250000 | 0 | JavaFoil+Calcfoil stall+Eppler ext transition
18 | 250000 | 0 | XFOIL ncrit=9
19 | 250000 | 0.1 | JavaFoil+Calcfoil stall+Eppler ext transition
20 | 250000 | 0.1 | XFOIL ncrit=9
21 | 250000 | 0.25 | JavaFoil+Calcfoil stall+Eppler ext transition
22 | 250000 | 0.25 | XFOIL ncrit=9
23 | 250000 | 0.5 | JavaFoil+Calcfoil stall+Eppler ext transition
24 | 250000 | 0.5 | XFOIL ncrit=9
25 | 500000 | 0 | JavaFoil+Calcfoil stall+Eppler ext transition
26 | 500000 | 0 | XFOIL ncrit=9
27 | 500000 | 0.1 | JavaFoil+Calcfoil stall+Eppler ext transition
28 | 500000 | 0.1 | XFOIL ncrit=9
29 | 500000 | 0.25 | JavaFoil+Calcfoil stall+Eppler ext transition
30 | 500000 | 0.25 | XFOIL ncrit=9
31 | 500000 | 0.5 | JavaFoil+Calcfoil stall+Eppler ext transition
32 | 500000 | 0.5 | XFOIL ncrit=9
33 | 750000 | 0 | JavaFoil+Calcfoil stall+Eppler ext transition
34 | 750000 | 0 | XFOIL ncrit=9
35 | 750000 | 0.1 | JavaFoil+Calcfoil stall+Eppler ext transition
36 | 750000 | 0.1 | XFOIL ncrit=9
37 | 750000 | 0.25 | JavaFoil+Calcfoil stall+Eppler ext transition
38 | 750000 | 0.25 | XFOIL ncrit=9
39 | 750000 | 0.5 | JavaFoil+Calcfoil stall+Eppler ext transition
40 | 750000 | 0.5 | XFOIL ncrit=9
41 | 1000000 | 0 | JavaFoil+Calcfoil stall+Eppler ext transition
42 | 1000000 | 0 | XFOIL ncrit=9
43 | 1000000 | 0.1 | JavaFoil+Calcfoil stall+Eppler ext transition
44 | 1000000 | 0.1 | XFOIL ncrit=9
45 | 1000000 | 0.25 | JavaFoil+Calcfoil stall+Eppler ext transition
46 | 1000000 | 0.25 | XFOIL ncrit=9
47 | 1000000 | 0.5 | JavaFoil+Calcfoil stall+Eppler ext transition
48 | 1000000 | 0.5 | XFOIL ncrit=9
49 | 2000000 | 0 | JavaFoil+Calcfoil stall+Eppler ext transition
50 | 2000000 | 0 | XFOIL ncrit=9
51 | 2000000 | 0.1 | JavaFoil+Calcfoil stall+Eppler ext transition
52 | 2000000 | 0.1 | XFOIL ncrit=9
53 | 2000000 | 0.25 | JavaFoil+Calcfoil stall+Eppler ext transition
54 | 2000000 | 0.25 | XFOIL ncrit=9
55 | 2000000 | 0.5 | JavaFoil+Calcfoil stall+Eppler ext transition
56 | 2000000 | 0.5 | XFOIL ncrit=9
57 | 3000000 | 0 | JavaFoil+Calcfoil stall+Eppler ext transition
58 | 3000000 | 0 | XFOIL ncrit=9
59 | 3000000 | 0.1 | JavaFoil+Calcfoil stall+Eppler ext transition
60 | 3000000 | 0.1 | XFOIL ncrit=9
61 | 3000000 | 0.25 | JavaFoil+Calcfoil stall+Eppler ext transition
62 | 3000000 | 0.25 | XFOIL ncrit=9
63 | 3000000 | 0.5 | JavaFoil+Calcfoil stall+Eppler ext transition
64 | 3000000 | 0.5 | XFOIL ncrit=9
65 | 4000000 | 0 | JavaFoil+Calcfoil stall+Eppler ext transition
66 | 4000000 | 0 | XFOIL ncrit=9
67 | 4000000 | 0.1 | JavaFoil+Calcfoil stall+Eppler ext transition
68 | 4000000 | 0.1 | XFOIL ncrit=9
69 | 4000000 | 0.25 | JavaFoil+Calcfoil stall+Eppler ext transition
70 | 4000000 | 0.25 | XFOIL ncrit=9
71 | 4000000 | 0.5 | JavaFoil+Calcfoil stall+Eppler ext transition
72 | 4000000 | 0.5 | XFOIL ncrit=9
73 | 5000000 | 0 | JavaFoil+Calcfoil stall+Eppler ext transition
74 | 5000000 | 0 | XFOIL ncrit=9
75 | 5000000 | 0.1 | JavaFoil+Calcfoil stall+Eppler ext transition
76 | 5000000 | 0.1 | XFOIL ncrit=9
77 | 5000000 | 0.25 | JavaFoil+Calcfoil stall+Eppler ext transition
78 | 5000000 | 0.25 | XFOIL ncrit=9
79 | 5000000 | 0.5 | JavaFoil+Calcfoil stall+Eppler ext transition
80 | 5000000 | 0.5 | XFOIL ncrit=9
81 | 6000000 | 0 | JavaFoil+Calcfoil stall+Eppler ext transition
82 | 6000000 | 0 | XFOIL ncrit=9
83 | 6000000 | 0.1 | JavaFoil+Calcfoil stall+Eppler ext transition
84 | 6000000 | 0.1 | XFOIL ncrit=9
85 | 6000000 | 0.25 | JavaFoil+Calcfoil stall+Eppler ext transition
86 | 6000000 | 0.25 | XFOIL ncrit=9
87 | 6000000 | 0.5 | JavaFoil+Calcfoil stall+Eppler ext transition
88 | 6000000 | 0.5 | XFOIL ncrit=9
89 | 7000000 | 0 | JavaFoil+Calcfoil stall+Eppler ext transition
90 | 7000000 | 0 | XFOIL ncrit=9
91 | 7000000 | 0.1 | JavaFoil+Calcfoil stall+Eppler ext transition
92 | 7000000 | 0.1 | XFOIL ncrit=9
93 | 7000000 | 0.25 | JavaFoil+Calcfoil stall+Eppler ext transition
94 | 7000000 | 0.25 | XFOIL ncrit=9
95 | 7000000 | 0.5 | JavaFoil+Calcfoil stall+Eppler ext transition
96 | 7000000 | 0.5 | XFOIL ncrit=9
97 | 8000000 | 0 | JavaFoil+Calcfoil stall+Eppler ext transition
98 | 8000000 | 0 | XFOIL ncrit=9
99 | 8000000 | 0.1 | JavaFoil+Calcfoil stall+Eppler ext transition
100 | 8000000 | 0.1 | XFOIL ncrit=9
101 | 8000000 | 0.25 | JavaFoil+Calcfoil stall+Eppler ext transition
102 | 8000000 | 0.25 | XFOIL ncrit=9
103 | 8000000 | 0.5 | JavaFoil+Calcfoil stall+Eppler ext transition
104 | 8000000 | 0.5 | XFOIL ncrit=9
105 | 10000000 | 0 | JavaFoil+Calcfoil stall+Eppler ext transition
106 | 10000000 | 0 | XFOIL ncrit=9
107 | 10000000 | 0.1 | JavaFoil+Calcfoil stall+Eppler ext transition
108 | 10000000 | 0.1 | XFOIL ncrit=9
109 | 10000000 | 0.25 | JavaFoil+Calcfoil stall+Eppler ext transition
110 | 10000000 | 0.25 | XFOIL ncrit=9
111 | 10000000 | 0.5 | JavaFoil+Calcfoil stall+Eppler ext transition
112 | 10000000 | 0.5 | XFOIL ncrit=9
113 | 12000000 | 0 | JavaFoil+Calcfoil stall+Eppler ext transition
114 | 12000000 | 0 | XFOIL ncrit=9
115 | 12000000 | 0.1 | JavaFoil+Calcfoil stall+Eppler ext transition
116 | 12000000 | 0.1 | XFOIL ncrit=9
117 | 12000000 | 0.25 | JavaFoil+Calcfoil stall+Eppler ext transition
118 | 12000000 | 0.25 | XFOIL ncrit=9
119 | 12000000 | 0.5 | JavaFoil+Calcfoil stall+Eppler ext transition
120 | 12000000 | 0.5 | XFOIL ncrit=9
121 | 14000000 | 0 | JavaFoil+Calcfoil stall+Eppler ext transition
122 | 14000000 | 0 | XFOIL ncrit=9
123 | 14000000 | 0.1 | JavaFoil+Calcfoil stall+Eppler ext transition
124 | 14000000 | 0.1 | XFOIL ncrit=9
125 | 14000000 | 0.25 | JavaFoil+Calcfoil stall+Eppler ext transition
126 | 14000000 | 0.25 | XFOIL ncrit=9
127 | 14000000 | 0.5 | JavaFoil+Calcfoil stall+Eppler ext transition
128 | 14000000 | 0.5 | XFOIL ncrit=9
129 | 16000000 | 0 | JavaFoil+Calcfoil stall+Eppler ext transition
130 | 16000000 | 0 | XFOIL ncrit=9
131 | 16000000 | 0.1 | JavaFoil+Calcfoil stall+Eppler ext transition
132 | 16000000 | 0.1 | XFOIL ncrit=9
133 | 16000000 | 0.25 | JavaFoil+Calcfoil stall+Eppler ext transition
134 | 16000000 | 0.25 | XFOIL ncrit=9
135 | 16000000 | 0.5 | JavaFoil+Calcfoil stall+Eppler ext transition
136 | 16000000 | 0.5 | XFOIL ncrit=9
137 | 18000000 | 0 | JavaFoil+Calcfoil stall+Eppler ext transition
138 | 18000000 | 0 | XFOIL ncrit=9
139 | 18000000 | 0.1 | JavaFoil+Calcfoil stall+Eppler ext transition
140 | 18000000 | 0.1 | XFOIL ncrit=9
141 | 18000000 | 0.25 | JavaFoil+Calcfoil stall+Eppler ext transition
142 | 18000000 | 0.25 | XFOIL ncrit=9
143 | 18000000 | 0.5 | JavaFoil+Calcfoil stall+Eppler ext transition
144 | 18000000 | 0.5 | XFOIL ncrit=9
145 | 20000000 | 0 | JavaFoil+Calcfoil stall+Eppler ext transition
146 | 20000000 | 0 | XFOIL ncrit=9
147 | 20000000 | 0.1 | JavaFoil+Calcfoil stall+Eppler ext transition
148 | 20000000 | 0.1 | XFOIL ncrit=9
149 | 20000000 | 0.25 | JavaFoil+Calcfoil stall+Eppler ext transition
150 | 20000000 | 0.25 | XFOIL ncrit=9
151 | 20000000 | 0.5 | JavaFoil+Calcfoil stall+Eppler ext transition
152 | 20000000 | 0.5 | XFOIL ncrit=9

## 1. Re 50k Mach 0.00 (1)
BIGFOIL.COM POLAR EXPORT
NACA65-609 a=0.5
NACA65-609 a=0.5 |  |  |  | Cl Max: | 0.979 | at alpha= | 5 | deg
JavaFoil+Calcfoil stall+Eppler ext transition |  |  |  | L/D Max: | 41.739 | at alpha= | 5 | deg
Re: | 50000 |  |  | Cd Min: | 0.01411 | at alpha= | 0 | deg
Mach: | 0 |  |  | Cl=0 at alpha= | -3.8182 | deg
|  |  |  | @ Cl=0.1, Cd= | 0.041731
|  |  |  | @ Cl=0.4, Cd= | 0.019095
|  |  |  | @ Cl=0.6, Cd= | 0.019197
alpha (deg) | Cl | Cd | Cm | Cl/Cd
-15.5 | -0.215 | 0.50566 | -0.022 | -0.426
-15 | -0.227 | 0.45533 | -0.021 | -0.499
-14.5 | -0.24 | 0.42466 | -0.022 | -0.564
-14 | -0.252 | 0.39993 | -0.022 | -0.631
-13.5 | -0.265 | 0.36617 | -0.022 | -0.723
-13 | -0.277 | 0.31609 | -0.022 | -0.877
-12.5 | -0.289 | 0.268 | -0.023 | -1.079
-12 | -0.3 | 0.25445 | -0.023 | -1.18
-11.5 | -0.31 | 0.22501 | -0.023 | -1.377
-11 | -0.318 | 0.19512 | -0.023 | -1.629
-10.5 | -0.319 | 0.18196 | -0.023 | -1.755
-10 | -0.317 | 0.16014 | -0.023 | -1.982
-9.5 | -0.312 | 0.14574 | -0.023 | -2.144
-9 | -0.304 | 0.12263 | -0.024 | -2.481
-8.5 | -0.292 | 0.11096 | -0.024 | -2.635
-8 | -0.277 | 0.0986 | -0.024 | -2.805
-7.5 | -0.257 | 0.08676 | -0.024 | -2.959
-7 | -0.233 | 0.0802 | -0.024 | -2.903
-6.5 | -0.205 | 0.07124 | -0.024 | -2.877
-6 | -0.173 | 0.0649 | -0.024 | -2.671
-5.5 | -0.138 | 0.05883 | -0.025 | -2.35
-5 | -0.1 | 0.05405 | -0.025 | -1.851
-4.5 | -0.059 | 0.0505 | -0.026 | -1.173
-4 | -0.016 | 0.04797 | -0.026 | -0.339
-3.5 | 0.028 | 0.0452 | -0.027 | 0.629
-3 | 0.074 | 0.04302 | -0.028 | 1.728
-2.5 | 0.121 | 0.04069 | -0.029 | 2.977
-2 | 0.168 | 0.03925 | -0.029 | 4.29
-1.5 | 0.216 | 0.03817 | -0.03 | 5.654
-1 | 0.263 | 0.03739 | -0.031 | 7.039
-0.5 | 0.311 | 0.03684 | -0.033 | 8.437
0 | 0.425 | 0.01411 | -0.036 | 30.114
0.5 | 0.479 | 0.01811 | -0.075 | 26.447
1 | 0.533 | 0.01857 | -0.075 | 28.686
1.5 | 0.586 | 0.01907 | -0.075 | 30.743
2 | 0.64 | 0.01956 | -0.076 | 32.709
2.5 | 0.693 | 0.02016 | -0.076 | 34.364
3 | 0.745 | 0.02082 | -0.076 | 35.798
3.5 | 0.793 | 0.02155 | -0.076 | 36.787
4 | 0.843 | 0.02233 | -0.077 | 37.74
4.5 | 0.89 | 0.02329 | -0.077 | 38.24
5 | 0.979 | 0.02345 | -0.082 | 41.739
5.5 | 0.85 | 0.04355 | -0.037 | 19.516
6 | 0.885 | 0.04673 | -0.033 | 18.933
6.5 | 0.917 | 0.05068 | -0.032 | 18.103
7 | 0.942 | 0.05566 | -0.03 | 16.925
7.5 | 0.959 | 0.05944 | -0.028 | 16.131
8 | 0.968 | 0.06495 | -0.027 | 14.904
8.5 | 0.969 | 0.07349 | -0.024 | 13.186
9 | 0.962 | 0.08155 | -0.021 | 11.793
9.5 | 0.947 | 0.08974 | -0.023 | 10.55
10 | 0.924 | 0.09683 | -0.02 | 9.544

## 2. Re 50k Mach 0.00 (2)
BIGFOIL.COM POLAR EXPORT
NACA65-609 a=0.5
NACA65-609 a=0.5 |  |  |  | Cl Max: | 1.2737 | at alpha= | 10.5 | deg
XFOIL ncrit=9 |  |  |  | L/D Max: | 24.48 | at alpha= | 9 | deg
Re: | 50000 |  |  | Cd Min: | 0.24489 | at alpha= | -19 | deg
Mach: | 0 |  |  | Cl=0 at alpha= | -0.080508 | deg
|  |  |  | @ Cl=0.1, Cd= | 0.033945
|  |  |  | @ Cl=0.4, Cd= | 0.048451
|  |  |  | @ Cl=0.6, Cd= | 0.066466
alpha (deg) | Cl | Cd | Cm | Cl/Cd
-20 | -0.6167 | 0.24438 | 0.0269 | -2.5235
-19.5 | -0.6033 | 0.24356 | 0.0214 | -2.477
-19 | -0.5944 | 0.24489 | 0.0158 | -2.4272
-18.5 | -0.5636 | 0.22502 | 0.0144 | -2.5047
-18 | -0.5441 | 0.21749 | 0.0111 | -2.5017
-17.5 | -0.5262 | 0.21122 | 0.0073 | -2.4912
-17 | -0.5094 | 0.20571 | 0.0032 | -2.4763
-16.5 | -0.498 | 0.20366 | -0.0019 | -2.4453
-16 | -0.4963 | 0.20538 | -0.0074 | -2.4165
-15.5 | -0.4592 | 0.18658 | -0.0077 | -2.4611
-15 | -0.4431 | 0.18046 | -0.0112 | -2.4554
-14.5 | -0.4333 | 0.17701 | -0.0156 | -2.4479
-14 | -0.4339 | 0.17693 | -0.0209 | -2.4524
-13.5 | -0.3985 | 0.16152 | -0.0211 | -2.4672
-13 | -0.3859 | 0.15589 | -0.0243 | -2.4755
-12.5 | -0.3872 | 0.15451 | -0.0294 | -2.506
-12 | -0.3589 | 0.1428 | -0.03 | -2.5133
-11.5 | -0.3517 | 0.13814 | -0.0335 | -2.546
-11 | -0.3378 | 0.13086 | -0.0357 | -2.5814
-10.5 | -0.3334 | 0.12668 | -0.0389 | -2.6318
-10 | -0.3159 | 0.11889 | -0.0397 | -2.6571
-9.5 | -0.3336 | 0.11815 | -0.0436 | -2.8235
-9 | -0.3194 | 0.11031 | -0.0407 | -2.8955
-8.5 | -0.3627 | 0.11144 | -0.0348 | -3.2547
-8 | -0.3711 | 0.10665 | -0.0286 | -3.4796
-7.5 | -0.4096 | 0.10616 | -0.0226 | -3.8583
-7 | -0.4541 | 0.106 | -0.0203 | -4.284
-6.5 | -0.458 | 0.10029 | -0.0157 | -4.5668
-6 | -0.4682 | 0.09555 | -0.0136 | -4.9001
-5.5 | -0.4755 | 0.09076 | -0.0138 | -5.2391
-5 | -0.4751 | 0.08506 | -0.0136 | -5.5855
-4.5 | -0.469 | 0.07946 | -0.0121 | -5.9023
-4 | -0.0439 | 0.05225 | -0.0272 | -0.84019
-3.5 | -0.0798 | 0.05181 | -0.0172 | -1.5402
-3 | -0.1706 | 0.05346 | 0.005 | -3.1912
-2.5 | -0.2742 | 0.05417 | 0.0268 | -5.0618
-1.5 | -0.1529 | 0.04143 | -0.0508 | -3.6906
-1 | -0.0931 | 0.03832 | -0.0515 | -2.4295
-0.5 | -0.0396 | 0.03626 | -0.051 | -1.0921
0 | 0.0076 | 0.03512 | -0.0501 | 0.2164
1.5 | 0.1538 | 0.03326 | -0.0483 | 4.6242
2 | 0.1922 | 0.03494 | -0.0479 | 5.5009
2.5 | 0.2296 | 0.03677 | -0.0476 | 6.2442
3 | 0.266 | 0.03875 | -0.0474 | 6.8645
3.5 | 0.3013 | 0.04089 | -0.0473 | 7.3685
4 | 0.3357 | 0.04322 | -0.0474 | 7.7672
4.5 | 0.3688 | 0.04575 | -0.0475 | 8.0612
5 | 0.4008 | 0.04852 | -0.0478 | 8.2605
5.5 | 0.4315 | 0.05155 | -0.0482 | 8.3705
6.5 | 0.5584 | 0.0628 | -0.0629 | 8.8917
7 | 0.6148 | 0.06777 | -0.068 | 9.0719
7.5 | 0.676 | 0.07279 | -0.0723 | 9.287
8 | 0.8973 | 0.06425 | -0.0743 | 13.9658
8.5 | 1.0072 | 0.04135 | -0.0433 | 24.3579
9 | 1.2098 | 0.04942 | -0.0518 | 24.48
9.5 | 1.2407 | 0.05618 | -0.0479 | 22.0844
10 | 1.2599 | 0.06516 | -0.0438 | 19.3355
10.5 | 1.2737 | 0.07554 | -0.0406 | 16.8613
11 | 1.2106 | 0.08109 | -0.0322 | 14.9291
11.5 | 1.172 | 0.09043 | -0.0296 | 12.9603
12 | 1.1235 | 0.10099 | -0.0306 | 11.1249
12.5 | 1.0433 | 0.11642 | -0.0394 | 8.9615
13 | 0.9871 | 0.14015 | -0.0554 | 7.0432
13.5 | 0.7446 | 0.16168 | -0.0682 | 4.6054
14 | 0.7524 | 0.16955 | -0.0697 | 4.4376
14.5 | 0.7552 | 0.17634 | -0.0717 | 4.2826
15 | 0.755 | 0.18239 | -0.0739 | 4.1395
15.5 | 0.7614 | 0.1896 | -0.0759 | 4.0158

## 3. Re 50k Mach 0.10 (1)
BIGFOIL.COM POLAR EXPORT
NACA65-609 a=0.5
NACA65-609 a=0.5 |  |  |  | Cl Max: | 0.983 | at alpha= | 5 | deg
JavaFoil+Calcfoil stall+Eppler ext transition |  |  |  | L/D Max: | 41.68 | at alpha= | 5 | deg
Re: | 50000 |  |  | Cd Min: | 0.01417 | at alpha= | 0 | deg
Mach: | 0.1 |  |  | Cl=0 at alpha= | -3.8222 | deg
|  |  |  | @ Cl=0.1, Cd= | 0.041624
|  |  |  | @ Cl=0.4, Cd= | 0.0195
|  |  |  | @ Cl=0.6, Cd= | 0.01923
alpha (deg) | Cl | Cd | Cm | Cl/Cd
-15 | -0.191 | 0.53728 | -0.022 | -0.356
-14.5 | -0.205 | 0.49766 | -0.022 | -0.412
-14 | -0.219 | 0.46079 | -0.022 | -0.476
-13.5 | -0.234 | 0.40912 | -0.022 | -0.571
-13 | -0.248 | 0.34853 | -0.022 | -0.712
-12.5 | -0.262 | 0.30367 | -0.023 | -0.864
-12 | -0.276 | 0.27041 | -0.023 | -1.021
-11.5 | -0.288 | 0.2471 | -0.023 | -1.167
-11 | -0.299 | 0.21216 | -0.023 | -1.41
-10.5 | -0.303 | 0.18633 | -0.024 | -1.628
-10 | -0.304 | 0.17349 | -0.023 | -1.752
-9.5 | -0.301 | 0.1559 | -0.023 | -1.934
-9 | -0.295 | 0.13426 | -0.023 | -2.201
-8.5 | -0.286 | 0.11267 | -0.024 | -2.536
-8 | -0.272 | 0.09977 | -0.024 | -2.723
-7.5 | -0.253 | 0.09076 | -0.024 | -2.792
-7 | -0.231 | 0.08067 | -0.024 | -2.86
-6.5 | -0.204 | 0.07336 | -0.024 | -2.778
-6 | -0.173 | 0.06535 | -0.024 | -2.644
-5.5 | -0.138 | 0.05946 | -0.025 | -2.323
-5 | -0.1 | 0.05455 | -0.025 | -1.836
-4.5 | -0.059 | 0.05064 | -0.026 | -1.172
-4 | -0.016 | 0.04821 | -0.026 | -0.338
-3.5 | 0.029 | 0.04547 | -0.027 | 0.627
-3 | 0.075 | 0.04281 | -0.028 | 1.744
-2.5 | 0.122 | 0.04058 | -0.029 | 2.998
-2 | 0.169 | 0.03933 | -0.029 | 4.302
-1.5 | 0.217 | 0.03825 | -0.03 | 5.671
-1 | 0.265 | 0.03745 | -0.031 | 7.063
-0.5 | 0.312 | 0.03687 | -0.033 | 8.471
0 | 0.427 | 0.01417 | -0.035 | 30.12
0.5 | 0.481 | 0.01814 | -0.075 | 26.535
1 | 0.535 | 0.01866 | -0.075 | 28.681
1.5 | 0.589 | 0.01912 | -0.076 | 30.811
2 | 0.643 | 0.01966 | -0.076 | 32.677
2.5 | 0.696 | 0.02025 | -0.076 | 34.349
3 | 0.749 | 0.02088 | -0.076 | 35.869
3.5 | 0.797 | 0.02162 | -0.077 | 36.859
4 | 0.846 | 0.02247 | -0.077 | 37.668
4.5 | 0.895 | 0.02336 | -0.077 | 38.299
5 | 0.983 | 0.02358 | -0.082 | 41.68
5.5 | 0.853 | 0.04362 | -0.037 | 19.565
6 | 0.888 | 0.04697 | -0.034 | 18.915
6.5 | 0.921 | 0.05112 | -0.032 | 18.011
7 | 0.945 | 0.0552 | -0.029 | 17.114
7.5 | 0.96 | 0.06026 | -0.028 | 15.936
8 | 0.968 | 0.06613 | -0.027 | 14.634
8.5 | 0.966 | 0.0751 | -0.024 | 12.869
9 | 0.956 | 0.08238 | -0.02 | 11.606
9.5 | 0.937 | 0.08993 | -0.022 | 10.424
10 | 0.911 | 0.09995 | -0.02 | 9.111

## 4. Re 50k Mach 0.10 (2)
BIGFOIL.COM POLAR EXPORT
NACA65-609 a=0.5
NACA65-609 a=0.5 |  |  |  | Cl Max: | 1.2731 | at alpha= | 10.5 | deg
XFOIL ncrit=9 |  |  |  | L/D Max: | 24.2187 | at alpha= | 9 | deg
Re: | 50000 |  |  | Cd Min: | 0.24667 | at alpha= | -19 | deg
Mach: | 0.1 |  |  | Cl=0 at alpha= | -0.065263 | deg
|  |  |  | @ Cl=0.1, Cd= | 0.034296
|  |  |  | @ Cl=0.4, Cd= | 0.048592
|  |  |  | @ Cl=0.6, Cd= | 0.066528
alpha (deg) | Cl | Cd | Cm | Cl/Cd
-20 | -0.6187 | 0.24562 | 0.0269 | -2.5189
-19.5 | -0.6058 | 0.24519 | 0.0213 | -2.4707
-19 | -0.5971 | 0.24667 | 0.0158 | -2.4206
-18.5 | -0.5642 | 0.22507 | 0.0147 | -2.5068
-18 | -0.5449 | 0.21789 | 0.0112 | -2.5008
-17.5 | -0.527 | 0.21168 | 0.0073 | -2.4896
-17 | -0.5102 | 0.20634 | 0.0031 | -2.4726
-16.5 | -0.4998 | 0.20495 | -0.0022 | -2.4386
-16 | -0.4986 | 0.20688 | -0.0077 | -2.4101
-15.5 | -0.459 | 0.18684 | -0.0078 | -2.4566
-15 | -0.4431 | 0.18089 | -0.0113 | -2.4496
-14.5 | -0.4345 | 0.17806 | -0.016 | -2.4402
-14 | -0.4358 | 0.17819 | -0.0213 | -2.4457
-13.5 | -0.3975 | 0.16172 | -0.0212 | -2.458
-13 | -0.3859 | 0.1565 | -0.0247 | -2.4658
-12.5 | -0.3888 | 0.15562 | -0.03 | -2.4984
-12 | -0.3572 | 0.14296 | -0.0302 | -2.4986
-11.5 | -0.3526 | 0.13901 | -0.0341 | -2.5365
-11 | -0.3347 | 0.13077 | -0.0357 | -2.5595
-10.5 | -0.3348 | 0.12762 | -0.0396 | -2.6234
-10 | -0.3149 | 0.11926 | -0.04 | -2.6404
-9.5 | -0.3143 | 0.11444 | -0.042 | -2.7464
-9 | -0.3218 | 0.1112 | -0.0407 | -2.8939
-8.5 | -0.3666 | 0.11254 | -0.0347 | -3.2575
-8 | -0.3702 | 0.10709 | -0.0285 | -3.4569
-7.5 | -0.4127 | 0.1071 | -0.0226 | -3.8534
-7 | -0.4576 | 0.10708 | -0.0209 | -4.2734
-6.5 | -0.4609 | 0.10123 | -0.0163 | -4.553
-6 | -0.4692 | 0.09625 | -0.0138 | -4.8748
-5.5 | -0.4783 | 0.09177 | -0.0155 | -5.2119
-5 | -0.4758 | 0.08561 | -0.0123 | -5.5578
-4 | -0.0449 | 0.05262 | -0.0272 | -0.85329
-3.5 | -0.0797 | 0.05209 | -0.0174 | -1.53
-2.5 | -0.4912 | 0.06108 | 0.0387 | -8.0419
-1.5 | -0.1557 | 0.04176 | -0.0508 | -3.7284
-1 | -0.0953 | 0.03859 | -0.0516 | -2.4696
-0.5 | -0.0413 | 0.03646 | -0.0512 | -1.1327
0 | 0.0062 | 0.03529 | -0.0503 | 0.17569
0.5 | 0.0582 | 0.03476 | -0.0497 | 1.6743
1 | 0.1168 | 0.03411 | -0.0514 | 3.4242
1.5 | 0.1536 | 0.03338 | -0.0485 | 4.6016
2 | 0.1922 | 0.03507 | -0.0481 | 5.4805
2.5 | 0.2297 | 0.03691 | -0.0478 | 6.2232
3 | 0.2663 | 0.0389 | -0.0476 | 6.8458
3.5 | 0.3018 | 0.04105 | -0.0475 | 7.352
4 | 0.3363 | 0.0434 | -0.0476 | 7.7488
4.5 | 0.3696 | 0.04595 | -0.0477 | 8.0435
5 | 0.4017 | 0.04874 | -0.048 | 8.2417
5.5 | 0.4325 | 0.0518 | -0.0484 | 8.3494
6 | 0.4929 | 0.05727 | -0.0551 | 8.6066
6.5 | 0.5567 | 0.06268 | -0.0626 | 8.8816
7 | 0.6268 | 0.06891 | -0.0698 | 9.0959
7.5 | 0.7859 | 0.06937 | -0.0766 | 11.3291
8 | 0.8818 | 0.06669 | -0.0748 | 13.2224
8.5 | 1.0082 | 0.04185 | -0.0429 | 24.0908
9 | 1.2136 | 0.05011 | -0.0513 | 24.2187
9.5 | 1.2412 | 0.05691 | -0.047 | 21.8099
10 | 1.2564 | 0.06573 | -0.0428 | 19.1146
10.5 | 1.2731 | 0.07684 | -0.0401 | 16.5682
11 | 1.2049 | 0.08145 | -0.0315 | 14.7931
11.5 | 1.1544 | 0.09053 | -0.0293 | 12.7516
12 | 1.1296 | 0.10208 | -0.0303 | 11.0658
12.5 | 1.0445 | 0.11701 | -0.0393 | 8.9266
13 | 0.9854 | 0.14147 | -0.0564 | 6.9654
14.5 | 0.9427 | 0.19166 | -0.0899 | 4.9186
15 | 0.9486 | 0.1982 | -0.0928 | 4.7861
15.5 | 0.9651 | 0.20665 | -0.0951 | 4.6702

## 5. Re 50k Mach 0.25 (1)
BIGFOIL.COM POLAR EXPORT
NACA65-609 a=0.5
NACA65-609 a=0.5 |  |  |  | Cl Max: | 1.006 | at alpha= | 5 | deg
JavaFoil+Calcfoil stall+Eppler ext transition |  |  |  | L/D Max: | 41.272 | at alpha= | 5 | deg
Re: | 50000 |  |  | Cd Min: | 0.01456 | at alpha= | 0 | deg
Mach: | 0.25 |  |  | Cl=0 at alpha= | -3.8152 | deg
|  |  |  | @ Cl=0.1, Cd= | 0.042478
|  |  |  | @ Cl=0.4, Cd= | 0.021759
|  |  |  | @ Cl=0.6, Cd= | 0.019502
alpha (deg) | Cl | Cd | Cm | Cl/Cd
-13 | -0.052 | 0.28206 | -0.026 | -0.184
-12.5 | -0.049 | 0.26121 | -0.026 | -0.188
-12 | -0.046 | 0.23459 | -0.026 | -0.198
-11.5 | -0.044 | 0.19373 | -0.026 | -0.225
-11 | -0.113 | 0.60759 | -0.026 | -0.186
-10.5 | -0.151 | 0.36797 | -0.026 | -0.411
-10 | -0.18 | 0.31921 | -0.025 | -0.562
-9.5 | -0.202 | 0.25765 | -0.025 | -0.782
-9 | -0.217 | 0.18001 | -0.025 | -1.207
-8.5 | -0.227 | 0.15363 | -0.025 | -1.475
-8 | -0.229 | 0.1286 | -0.025 | -1.78
-7.5 | -0.224 | 0.10677 | -0.025 | -2.097
-7 | -0.212 | 0.09364 | -0.025 | -2.263
-6.5 | -0.193 | 0.07997 | -0.025 | -2.411
-6 | -0.167 | 0.07197 | -0.025 | -2.325
-5.5 | -0.136 | 0.06705 | -0.024 | -2.029
-5 | -0.1 | 0.05956 | -0.024 | -1.678
-4.5 | -0.06 | 0.05289 | -0.026 | -1.132
-4 | -0.017 | 0.04971 | -0.026 | -0.333
-3.5 | 0.029 | 0.04631 | -0.027 | 0.628
-3 | 0.076 | 0.04359 | -0.029 | 1.752
-2.5 | 0.125 | 0.04132 | -0.03 | 3.018
-2 | 0.174 | 0.03988 | -0.03 | 4.354
-1.5 | 0.223 | 0.03855 | -0.031 | 5.777
-1 | 0.272 | 0.03772 | -0.032 | 7.203
-0.5 | 0.321 | 0.03713 | -0.033 | 8.64
0 | 0.437 | 0.01456 | -0.036 | 30.037
0.5 | 0.493 | 0.01848 | -0.077 | 26.682
1 | 0.549 | 0.01902 | -0.077 | 28.865
1.5 | 0.604 | 0.01954 | -0.078 | 30.914
2 | 0.659 | 0.0201 | -0.078 | 32.785
2.5 | 0.713 | 0.02073 | -0.078 | 34.417
3 | 0.768 | 0.02143 | -0.078 | 35.823
3.5 | 0.817 | 0.02217 | -0.079 | 36.833
4 | 0.867 | 0.02307 | -0.079 | 37.605
4.5 | 0.916 | 0.02409 | -0.079 | 38.031
5 | 1.006 | 0.02437 | -0.084 | 41.272
5.5 | 0.874 | 0.0442 | -0.037 | 19.768
6 | 0.908 | 0.04782 | -0.034 | 18.987
6.5 | 0.938 | 0.05167 | -0.032 | 18.155
7 | 0.957 | 0.05663 | -0.029 | 16.904
7.5 | 0.964 | 0.06235 | -0.028 | 15.467
8 | 0.959 | 0.0696 | -0.026 | 13.777
8.5 | 0.939 | 0.0809 | -0.022 | 11.611
9 | 0.905 | 0.09516 | -0.019 | 9.509
9.5 | 0.856 | 0.10482 | -0.02 | 8.161
10 | 0.792 | 0.13315 | -0.019 | 5.947

## 6. Re 50k Mach 0.25 (2)
BIGFOIL.COM POLAR EXPORT
NACA65-609 a=0.5
NACA65-609 a=0.5 |  |  |  | Cl Max: | 1.2394 | at alpha= | 9.5 | deg
XFOIL ncrit=9 |  |  |  | L/D Max: | 25.6291 | at alpha= | 8 | deg
Re: | 50000 |  |  | Cd Min: | 0.25496 | at alpha= | -19.5 | deg
Mach: | 0.25 |  |  | Cl=0 at alpha= | 0.012218 | deg
|  |  |  | @ Cl=0.1, Cd= | 0.035488
|  |  |  | @ Cl=0.4, Cd= | 0.049368
|  |  |  | @ Cl=0.6, Cd= | 0.06711
alpha (deg) | Cl | Cd | Cm | Cl/Cd
-20 | -0.6316 | 0.2539 | 0.0269 | -2.4876
-19.5 | -0.6204 | 0.25496 | 0.0211 | -2.4333
-19 | -0.5899 | 0.23514 | 0.0191 | -2.5087
-18.5 | -0.5694 | 0.22695 | 0.0156 | -2.5089
-18 | -0.55 | 0.22046 | 0.0115 | -2.4948
-17.5 | -0.5317 | 0.2146 | 0.0072 | -2.4776
-17 | -0.5168 | 0.21137 | 0.0021 | -2.445
-16.5 | -0.5111 | 0.21292 | -0.0037 | -2.4004
-16 | -0.4774 | 0.19534 | -0.0048 | -2.4439
-15.5 | -0.4592 | 0.18875 | -0.0084 | -2.4328
-15 | -0.4457 | 0.18451 | -0.0129 | -2.4156
-14.5 | -0.4436 | 0.18469 | -0.0182 | -2.4019
-14 | -0.4101 | 0.16973 | -0.0192 | -2.4162
-13.5 | -0.3942 | 0.16347 | -0.0225 | -2.4115
-13 | -0.3912 | 0.16156 | -0.0274 | -2.4214
-12.5 | -0.3661 | 0.15077 | -0.029 | -2.4282
-12 | -0.3524 | 0.14483 | -0.0319 | -2.4332
-11.5 | -0.3603 | 0.14452 | -0.0375 | -2.4931
-11 | -0.3289 | 0.13269 | -0.0375 | -2.4787
-10.5 | -0.3164 | 0.12604 | -0.0396 | -2.5103
-10 | -0.3196 | 0.12343 | -0.043 | -2.5893
-9.5 | -0.3039 | 0.11562 | -0.0425 | -2.6284
-9 | -0.3397 | 0.11683 | -0.0404 | -2.9076
-8.5 | -0.3389 | 0.11074 | -0.0341 | -3.0603
-8 | -0.3836 | 0.11181 | -0.0283 | -3.4308
-7.5 | -0.3928 | 0.10716 | -0.023 | -3.6655
-7 | -0.4366 | 0.10707 | -0.018 | -4.0777
-6.5 | -0.4478 | 0.10236 | -0.0138 | -4.3748
-6 | -0.4639 | 0.09825 | -0.0115 | -4.7216
-5.5 | -0.4751 | 0.09372 | -0.0102 | -5.0694
-5 | -0.4814 | 0.08856 | -0.0105 | -5.4359
-4 | -0.4765 | 0.07751 | -0.0057 | -6.1476
-3.5 | -0.223 | 0.06105 | 0.0127 | -3.6527
-2.5 | -0.4935 | 0.06317 | 0.0477 | -7.8123
-2 | -0.3843 | 0.05507 | 0.0461 | -6.9784
-1.5 | -0.1703 | 0.0436 | -0.051 | -3.906
-1 | -0.1073 | 0.04016 | -0.0524 | -2.6718
-0.5 | -0.0515 | 0.03758 | -0.0524 | -1.3704
0 | -0.0013 | 0.03625 | -0.0517 | -0.035862
0.5 | 0.0519 | 0.03563 | -0.051 | 1.4566
1 | 0.1061 | 0.03547 | -0.0514 | 2.9913
1.5 | 0.1522 | 0.03403 | -0.0498 | 4.4725
2 | 0.1921 | 0.03578 | -0.0493 | 5.3689
2.5 | 0.2308 | 0.03768 | -0.049 | 6.1253
3 | 0.2683 | 0.03974 | -0.0488 | 6.7514
3.5 | 0.3046 | 0.04197 | -0.0487 | 7.2576
4 | 0.3399 | 0.04441 | -0.0488 | 7.6537
4.5 | 0.3739 | 0.04706 | -0.0489 | 7.9452
5 | 0.4067 | 0.04996 | -0.0493 | 8.1405
5.5 | 0.438 | 0.05314 | -0.0498 | 8.2424
6 | 0.5135 | 0.05963 | -0.0593 | 8.6114
6.5 | 0.5763 | 0.06496 | -0.066 | 8.8716
7 | 0.6344 | 0.07023 | -0.0707 | 9.0332
7.5 | 0.789 | 0.07078 | -0.0759 | 11.1472
8 | 1.0062 | 0.03926 | -0.0471 | 25.6291
8.5 | 1.0185 | 0.04426 | -0.0409 | 23.0117
9 | 1.2242 | 0.05307 | -0.0474 | 23.0676
9.5 | 1.2394 | 0.06062 | -0.0427 | 20.4454
10 | 1.2311 | 0.06817 | -0.0372 | 18.0593
10.5 | 1.2092 | 0.07615 | -0.0322 | 15.8792
11 | 1.2006 | 0.08645 | -0.03 | 13.8878
11.5 | 1.124 | 0.09431 | -0.0295 | 11.9181
12 | 1.0538 | 0.10875 | -0.0367 | 9.6901
12.5 | 1.028 | 0.12345 | -0.0432 | 8.3273
13 | 0.9817 | 0.14768 | -0.0607 | 6.6475
13.5 | 0.7544 | 0.1645 | -0.0701 | 4.586
14 | 0.7414 | 0.16909 | -0.0729 | 4.3846
14.5 | 0.7565 | 0.17757 | -0.0743 | 4.2603

## 7. Re 50k Mach 0.50 (1)
BIGFOIL.COM POLAR EXPORT
NACA65-609 a=0.5
NACA65-609 a=0.5 |  |  |  | Cl Max: | 1.223 | at alpha= | 20 | deg
JavaFoil+Calcfoil stall+Eppler ext transition |  |  |  | L/D Max: | 39.164 | at alpha= | 4.5 | deg
Re: | 50000 |  |  | Cd Min: | 0.01624 | at alpha= | 0 | deg
Mach: | 0.5 |  |  | Cl=0 at alpha= | -3.8333 | deg
|  |  |  | @ Cl=0.1, Cd= | 0.04744
|  |  |  | @ Cl=0.4, Cd= | 0.031031
|  |  |  | @ Cl=0.6, Cd= | 0.020642
alpha (deg) | Cl | Cd | Cm | Cl/Cd
-20 | -0.868 | 0.38968 | -0.04 | -2.229
-19.5 | -0.842 | 0.38597 | -0.04 | -2.182
-19 | -0.814 | 0.37861 | -0.038 | -2.149
-18.5 | -0.787 | 0.38201 | -0.038 | -2.06
-18 | -0.761 | 0.37148 | -0.038 | -2.047
-17.5 | -0.734 | 0.35869 | -0.038 | -2.047
-17 | -0.708 | 0.36284 | -0.038 | -1.951
-16.5 | -0.681 | 0.359 | -0.038 | -1.897
-16 | -0.655 | 0.34644 | -0.039 | -1.89
-15.5 | -0.626 | 0.32256 | -0.036 | -1.942
-15 | -0.6 | 0.28943 | -0.036 | -2.073
-14.5 | -0.573 | 0.29791 | -0.036 | -1.924
-14 | -0.546 | 0.29391 | -0.037 | -1.859
-13.5 | -0.52 | 0.29017 | -0.037 | -1.791
-13 | -0.493 | 0.28946 | -0.037 | -1.703
-12.5 | -0.466 | 0.28599 | -0.037 | -1.63
-12 | -0.439 | 0.24706 | -0.035 | -1.776
-11.5 | -0.412 | 0.25378 | -0.034 | -1.623
-11 | -0.385 | 0.25084 | -0.035 | -1.535
-10.5 | -0.358 | 0.25131 | -0.035 | -1.426
-10 | -0.331 | 0.24508 | -0.035 | -1.353
-9.5 | -0.305 | 0.22024 | -0.035 | -1.384
-9 | -0.278 | 0.21705 | -0.035 | -1.28
-8.5 | -0.251 | 0.20075 | -0.035 | -1.251
-8 | -0.224 | 0.20052 | -0.031 | -1.116
-7.5 | -0.197 | 0.19834 | -0.031 | -0.993
-7 | -0.17 | 0.18161 | -0.032 | -0.938
-6.5 | -0.144 | 0.20269 | -0.032 | -0.708
-6 | -0.117 | 0.20079 | -0.032 | -0.581
-5.5 | -0.09 | 0.19906 | -0.032 | -0.452
-5 | -0.063 | 0.1355 | -0.029 | -0.466
-4.5 | -0.036 | 0.12804 | -0.028 | -0.285
-4 | -0.015 | 0.07418 | -0.028 | -0.199
-3.5 | 0.03 | 0.05706 | -0.027 | 0.524
-3 | 0.082 | 0.04906 | -0.03 | 1.674
-2.5 | 0.137 | 0.04411 | -0.032 | 3.103
-2 | 0.192 | 0.04181 | -0.032 | 4.602
-1.5 | 0.248 | 0.04016 | -0.033 | 6.173
-1 | 0.303 | 0.03896 | -0.034 | 7.776
-0.5 | 0.358 | 0.03834 | -0.036 | 9.338
0 | 0.485 | 0.01624 | -0.039 | 29.833
0.5 | 0.547 | 0.02006 | -0.085 | 27.259
1 | 0.608 | 0.02073 | -0.085 | 29.353
1.5 | 0.67 | 0.02134 | -0.086 | 31.385
2 | 0.731 | 0.02207 | -0.086 | 33.117
2.5 | 0.792 | 0.02285 | -0.086 | 34.634
3 | 0.852 | 0.02373 | -0.087 | 35.905
3.5 | 0.904 | 0.02473 | -0.087 | 36.553
4 | 0.959 | 0.02583 | -0.087 | 37.133
4.5 | 1.054 | 0.0269 | -0.093 | 39.164
5 | 0.922 | 0.04313 | -0.04 | 21.367
5.5 | 0.952 | 0.04723 | -0.037 | 20.163
6 | 0.968 | 0.05329 | -0.034 | 18.173
6.5 | 0.957 | 0.06324 | -0.032 | 15.138
7 | 0.792 | 0.09485 | -0.026 | 8.349
7.5 | 0.593 | 0.16197 | -0.031 | 3.659
8 | 0.618 | 0.17421 | -0.03 | 3.548
8.5 | 0.644 | 0.19982 | -0.037 | 3.224
9 | 0.67 | 0.20176 | -0.037 | 3.318
9.5 | 0.695 | 0.20406 | -0.037 | 3.405
10 | 0.721 | 0.23075 | -0.043 | 3.125
10.5 | 0.746 | 0.23362 | -0.043 | 3.194
11 | 0.771 | 0.25493 | -0.043 | 3.025
11.5 | 0.796 | 0.25809 | -0.044 | 3.085
12 | 0.823 | 0.26958 | -0.049 | 3.052
12.5 | 0.848 | 0.2744 | -0.049 | 3.089
13 | 0.872 | 0.28505 | -0.049 | 3.06
13.5 | 0.897 | 0.29793 | -0.05 | 3.011
14 | 0.924 | 0.33022 | -0.054 | 2.797
14.5 | 0.948 | 0.3289 | -0.054 | 2.883
15 | 0.973 | 0.34101 | -0.055 | 2.853
15.5 | 1 | 0.35542 | -0.059 | 2.813
16 | 1.024 | 0.37701 | -0.059 | 2.716
16.5 | 1.048 | 0.39123 | -0.06 | 2.679
17 | 1.073 | 0.38729 | -0.06 | 2.77
17.5 | 1.1 | 0.41287 | -0.064 | 2.664
18 | 1.124 | 0.43375 | -0.064 | 2.591
18.5 | 1.148 | 0.42225 | -0.065 | 2.718
19 | 1.172 | 0.44083 | -0.065 | 2.658
19.5 | 1.199 | 0.47009 | -0.068 | 2.551
20 | 1.223 | 0.4652 | -0.069 | 2.628

## 8. Re 50k Mach 0.50 (2)
BIGFOIL.COM POLAR EXPORT
NACA65-609 a=0.5
NACA65-609 a=0.5 |  |  |  | Cl Max: | 1.2293 | at alpha= | 20 | deg
XFOIL ncrit=9 |  |  |  | L/D Max: | 20.8508 | at alpha= | 8 | deg
Re: | 50000 |  |  | Cd Min: | 0.31782 | at alpha= | 20 | deg
Mach: | 0.5 |  |  | Cl=0 at alpha= | 0.3188 | deg
|  |  |  | @ Cl=0.1, Cd= | 0.039457
|  |  |  | @ Cl=0.4, Cd= | 0.052554
|  |  |  | @ Cl=0.6, Cd= | 0.068741
alpha (deg) | Cl | Cd | Cm | Cl/Cd
-20 | -0.6734 | 0.26491 | 0.0338 | -2.542
-19.5 | -0.6496 | 0.2572 | 0.0284 | -2.5257
-19 | -0.6263 | 0.25017 | 0.0229 | -2.5035
-18.5 | -0.6053 | 0.24563 | 0.0169 | -2.4643
-18 | -0.5893 | 0.24534 | 0.0102 | -2.402
-17.5 | -0.5578 | 0.22831 | 0.0071 | -2.4432
-17 | -0.5336 | 0.21993 | 0.0028 | -2.4262
-16.5 | -0.512 | 0.21373 | -0.0024 | -2.3955
-16 | -0.4981 | 0.21269 | -0.0087 | -2.3419
-15.5 | -0.4684 | 0.19922 | -0.0119 | -2.3512
-15 | -0.4447 | 0.19095 | -0.0158 | -2.3289
-14.5 | -0.4277 | 0.18625 | -0.0208 | -2.2964
-14 | -0.412 | 0.18106 | -0.0257 | -2.2755
-13.5 | -0.3831 | 0.16995 | -0.0282 | -2.2542
-13 | -0.3716 | 0.16627 | -0.033 | -2.2349
-12.5 | -0.3476 | 0.15682 | -0.0359 | -2.2166
-12 | -0.3352 | 0.15208 | -0.0397 | -2.2041
-11.5 | -0.3138 | 0.14356 | -0.0419 | -2.1858
-11 | -0.3202 | 0.14313 | -0.0463 | -2.2371
-10.5 | -0.2954 | 0.1332 | -0.0466 | -2.2177
-10 | -0.2908 | 0.12773 | -0.0456 | -2.2767
-9.5 | -0.3198 | 0.12823 | -0.0415 | -2.494
-9 | -0.3257 | 0.12341 | -0.0359 | -2.6392
-8.5 | -0.3665 | 0.12518 | -0.0317 | -2.9278
-8 | -0.3708 | 0.11996 | -0.0271 | -3.091
-7.5 | -0.3808 | 0.11572 | -0.0229 | -3.2907
-7 | -0.3965 | 0.11224 | -0.0189 | -3.5326
-6.5 | -0.4164 | 0.10905 | -0.0146 | -3.8184
-6 | -0.445 | 0.10655 | -0.0097 | -4.1764
-5.5 | -0.4564 | 0.10163 | -0.0046 | -4.4908
-5 | -0.472 | 0.09728 | -0.0001 | -4.852
-4.5 | -0.4847 | 0.0925 | 0.0052 | -5.24
-4 | -0.4899 | 0.08696 | 0.0136 | -5.6336
-3 | -0.1867 | 0.06231 | 0.004 | -2.9963
-2.5 | -0.2877 | 0.06232 | 0.0246 | -4.6165
-1 | -0.1702 | 0.04656 | -0.0531 | -3.6555
-0.5 | -0.1018 | 0.0429 | -0.0556 | -2.373
0 | -0.0373 | 0.04071 | -0.0565 | -0.91624
0.5 | 0.0212 | 0.03966 | -0.0562 | 0.53454
1 | 0.0818 | 0.03939 | -0.0557 | 2.0767
1.5 | 0.1441 | 0.03962 | -0.0567 | 3.6371
2 | 0.1906 | 0.03881 | -0.0546 | 4.9111
2.5 | 0.2344 | 0.04099 | -0.0541 | 5.7185
3 | 0.2763 | 0.04336 | -0.0539 | 6.3722
3.5 | 0.3164 | 0.04594 | -0.0539 | 6.8872
4 | 0.3553 | 0.04877 | -0.054 | 7.2852
4.5 | 0.3924 | 0.05185 | -0.0543 | 7.568
5 | 0.4302 | 0.05535 | -0.0554 | 7.7724
5.5 | 0.5166 | 0.06244 | -0.0661 | 8.2735
6 | 0.5876 | 0.06844 | -0.0729 | 8.5856
6.5 | 0.7332 | 0.07198 | -0.0797 | 10.1862
7 | 0.7974 | 0.075 | -0.0796 | 10.632
7.5 | 0.8477 | 0.07721 | -0.0771 | 10.9791
8 | 1.0317 | 0.04948 | -0.042 | 20.8508
8.5 | 1.0822 | 0.05427 | -0.0355 | 19.941
9 | 1.1442 | 0.06171 | -0.0317 | 18.5416
9.5 | 1.1306 | 0.07133 | -0.0306 | 15.8503
10 | 1.0978 | 0.08246 | -0.0323 | 13.3131
10.5 | 1.0588 | 0.09559 | -0.0375 | 11.0765
11 | 1.0253 | 0.11027 | -0.0452 | 9.2981
11.5 | 1.0048 | 0.1254 | -0.0538 | 8.0128
12 | 0.9964 | 0.14005 | -0.0619 | 7.1146
13 | 0.9875 | 0.16853 | -0.0796 | 5.8595
13.5 | 0.9951 | 0.18229 | -0.0876 | 5.4589
14 | 0.9958 | 0.20327 | -0.1037 | 4.8989
14.5 | 1.0007 | 0.21057 | -0.1093 | 4.7523
15 | 1.0228 | 0.22118 | -0.1131 | 4.6243
15.5 | 1.0381 | 0.22913 | -0.1175 | 4.5306
16 | 1.0575 | 0.23804 | -0.1216 | 4.4425
16.5 | 1.0773 | 0.24737 | -0.1261 | 4.355
17 | 1.099 | 0.2573 | -0.1302 | 4.2713
17.5 | 1.121 | 0.26712 | -0.1346 | 4.1966
18 | 1.142 | 0.27655 | -0.139 | 4.1295
18.5 | 1.1674 | 0.28868 | -0.1426 | 4.0439
19 | 1.1795 | 0.29267 | -0.1498 | 4.0301
19.5 | 1.1989 | 0.30161 | -0.1554 | 3.975
20 | 1.2293 | 0.31782 | -0.1579 | 3.8679

## 9. Re 100k Mach 0.00 (1)
BIGFOIL.COM POLAR EXPORT
NACA65-609 a=0.5
NACA65-609 a=0.5 |  |  |  | Cl Max: | 1.028 | at alpha= | 5.5 | deg
JavaFoil+Calcfoil stall+Eppler ext transition |  |  |  | L/D Max: | 54.447 | at alpha= | 4.5 | deg
Re: | 100000 |  |  | Cd Min: | 0.01305 | at alpha= | 1 | deg
Mach: | 0 |  |  | Cl=0 at alpha= | -3.8182 | deg
|  |  |  | @ Cl=0.1, Cd= | 0.037681
|  |  |  | @ Cl=0.4, Cd= | 0.019104
|  |  |  | @ Cl=0.6, Cd= | 0.01339
alpha (deg) | Cl | Cd | Cm | Cl/Cd
-15.5 | -0.215 | 0.40429 | -0.023 | -0.533
-15 | -0.227 | 0.35879 | -0.022 | -0.634
-14.5 | -0.24 | 0.33181 | -0.023 | -0.723
-14 | -0.252 | 0.30975 | -0.023 | -0.815
-13.5 | -0.265 | 0.27711 | -0.022 | -0.956
-13 | -0.277 | 0.24192 | -0.023 | -1.146
-12.5 | -0.289 | 0.2185 | -0.023 | -1.324
-12 | -0.3 | 0.20101 | -0.023 | -1.494
-11.5 | -0.31 | 0.17543 | -0.023 | -1.767
-11 | -0.318 | 0.15858 | -0.023 | -2.004
-10.5 | -0.319 | 0.14318 | -0.023 | -2.23
-10 | -0.317 | 0.13156 | -0.023 | -2.413
-9.5 | -0.312 | 0.11832 | -0.023 | -2.641
-9 | -0.304 | 0.10109 | -0.024 | -3.01
-8.5 | -0.292 | 0.0922 | -0.024 | -3.171
-8 | -0.277 | 0.08263 | -0.024 | -3.347
-7.5 | -0.257 | 0.0739 | -0.024 | -3.474
-7 | -0.233 | 0.06694 | -0.024 | -3.478
-6.5 | -0.205 | 0.06168 | -0.024 | -3.323
-6 | -0.173 | 0.05623 | -0.025 | -3.083
-5.5 | -0.138 | 0.0516 | -0.025 | -2.679
-5 | -0.1 | 0.04765 | -0.026 | -2.1
-4.5 | -0.059 | 0.04501 | -0.026 | -1.316
-4 | -0.016 | 0.043 | -0.027 | -0.378
-3.5 | 0.028 | 0.04067 | -0.028 | 0.698
-3 | 0.074 | 0.03871 | -0.029 | 1.92
-2.5 | 0.121 | 0.03685 | -0.03 | 3.287
-2 | 0.168 | 0.03577 | -0.03 | 4.708
-1.5 | 0.216 | 0.03484 | -0.031 | 6.197
-1 | 0.263 | 0.03417 | -0.032 | 7.705
-0.5 | 0.311 | 0.03361 | -0.035 | 9.252
0 | 0.435 | 0.0134 | -0.077 | 32.48
0.5 | 0.49 | 0.01356 | -0.077 | 36.171
1 | 0.546 | 0.01305 | -0.077 | 41.809
1.5 | 0.6 | 0.01339 | -0.078 | 44.791
2 | 0.654 | 0.01376 | -0.078 | 47.562
2.5 | 0.708 | 0.01419 | -0.078 | 49.86
3 | 0.761 | 0.0147 | -0.078 | 51.742
3.5 | 0.809 | 0.01527 | -0.078 | 52.953
4 | 0.859 | 0.01588 | -0.079 | 54.07
4.5 | 0.906 | 0.01664 | -0.079 | 54.447
5 | 0.983 | 0.01985 | -0.082 | 49.517
5.5 | 1.028 | 0.02077 | -0.082 | 49.489
6 | 0.885 | 0.04338 | -0.035 | 20.409
6.5 | 0.918 | 0.04685 | -0.033 | 19.587
7 | 0.942 | 0.05067 | -0.03 | 18.596
7.5 | 0.959 | 0.05457 | -0.029 | 17.571
8 | 0.968 | 0.05937 | -0.028 | 16.306
8.5 | 0.969 | 0.06619 | -0.026 | 14.64
9 | 0.962 | 0.07169 | -0.023 | 13.417
9.5 | 0.947 | 0.0784 | -0.024 | 12.078
10 | 0.924 | 0.08563 | -0.022 | 10.793
10.5 | 0.895 | 0.09397 | -0.02 | 9.526

## 10. Re 100k Mach 0.00 (2)
BIGFOIL.COM POLAR EXPORT
NACA65-609 a=0.5
NACA65-609 a=0.5 |  |  |  | Cl Max: | 1.2653 | at alpha= | 10 | deg
XFOIL ncrit=9 |  |  |  | L/D Max: | 55.3639 | at alpha= | 6.5 | deg
Re: | 100000 |  |  | Cd Min: | 0.241 | at alpha= | -20 | deg
Mach: | 0 |  |  | Cl=0 at alpha= | -3.5006 | deg
|  |  |  | @ Cl=0.1, Cd= | 0.03342
|  |  |  | @ Cl=0.4, Cd= | 0.027584
|  |  |  | @ Cl=0.6, Cd= | 0.034372
alpha (deg) | Cl | Cd | Cm | Cl/Cd
-20 | -0.6173 | 0.241 | 0.0302 | -2.5614
-19.5 | -0.5992 | 0.23639 | 0.0253 | -2.5348
-19 | -0.5853 | 0.23538 | 0.0195 | -2.4866
-18.5 | -0.5756 | 0.23519 | 0.014 | -2.4474
-18 | -0.5528 | 0.22259 | 0.0109 | -2.4835
-17.5 | -0.5285 | 0.20989 | 0.0091 | -2.518
-17 | -0.5104 | 0.20312 | 0.0056 | -2.5128
-16.5 | -0.4928 | 0.19664 | 0.002 | -2.5061
-16 | -0.4754 | 0.19022 | -0.0017 | -2.4992
-15.5 | -0.4586 | 0.18388 | -0.0055 | -2.494
-15 | -0.4424 | 0.17798 | -0.0094 | -2.4857
-14.5 | -0.4299 | 0.17402 | -0.0141 | -2.4704
-14 | -0.4223 | 0.17113 | -0.019 | -2.4677
-13.5 | -0.4158 | 0.16756 | -0.0239 | -2.4815
-13 | -0.391 | 0.15444 | -0.0252 | -2.5317
-12.5 | -0.3677 | 0.14483 | -0.026 | -2.5388
-12 | -0.353 | 0.13836 | -0.0289 | -2.5513
-11.5 | -0.3406 | 0.13231 | -0.0323 | -2.5743
-11 | -0.333 | 0.128 | -0.0371 | -2.6016
-10.5 | -0.3324 | 0.12514 | -0.0433 | -2.6562
-10 | -0.3294 | 0.12114 | -0.0484 | -2.7192
-9.5 | -0.2991 | 0.10773 | -0.0439 | -2.7764
-9 | -0.3255 | 0.10668 | -0.0379 | -3.0512
-8.5 | -0.3494 | 0.10528 | -0.0335 | -3.3188
-8 | -0.3175 | 0.09783 | -0.0468 | -3.2454
-7.5 | -0.2871 | 0.09197 | -0.0721 | -3.1217
-7 | -0.2484 | 0.08099 | -0.0688 | -3.067
-6.5 | -0.2138 | 0.07582 | -0.0906 | -2.8198
-6 | -0.174 | 0.06768 | -0.0963 | -2.5709
-5.5 | -0.1452 | 0.0599 | -0.0959 | -2.424
-4.5 | -0.0885 | 0.04985 | -0.0999 | -1.7753
-4 | -0.0559 | 0.04602 | -0.1001 | -1.2147
-2.5 | 0.112 | 0.03245 | -0.1022 | 3.4515
-2 | 0.1407 | 0.03063 | -0.0981 | 4.5935
-1.5 | 0.2078 | 0.02847 | -0.0995 | 7.2989
-1 | 0.232 | 0.02837 | -0.0947 | 8.1777
-0.5 | 0.2905 | 0.0274 | -0.0954 | 10.6022
0 | 0.3387 | 0.02553 | -0.0947 | 13.2667
0.5 | 0.3854 | 0.02668 | -0.0942 | 14.4453
1 | 0.4114 | 0.02829 | -0.0908 | 14.5422
1.5 | 0.4685 | 0.02941 | -0.092 | 15.93
2 | 0.4905 | 0.0312 | -0.0883 | 15.7212
2.5 | 0.5313 | 0.03275 | -0.0873 | 16.2229
3 | 0.5905 | 0.03391 | -0.0886 | 17.4137
3.5 | 0.6242 | 0.03555 | -0.0866 | 17.5584
4 | 0.6645 | 0.0371 | -0.0854 | 17.9111
4.5 | 0.711 | 0.03845 | -0.0848 | 18.4915
5 | 0.7649 | 0.03946 | -0.0847 | 19.3842
6 | 0.8604 | 0.04106 | -0.0822 | 20.9547
6.5 | 1.0879 | 0.01965 | -0.0817 | 55.3639
7 | 1.0484 | 0.02258 | -0.0651 | 46.4305
7.5 | 1.0309 | 0.02728 | -0.0562 | 37.7896
8 | 1.0442 | 0.0307 | -0.0509 | 34.013
9 | 1.1986 | 0.04123 | -0.0534 | 29.0711
9.5 | 1.2506 | 0.04907 | -0.0526 | 25.486
10 | 1.2653 | 0.05882 | -0.0467 | 21.5114
10.5 | 1.1443 | 0.08293 | -0.0382 | 13.7984
11 | 1.072 | 0.09614 | -0.0421 | 11.1504
11.5 | 1.0052 | 0.11328 | -0.0517 | 8.8736
12 | 0.9779 | 0.12704 | -0.0579 | 7.6976
12.5 | 0.9668 | 0.13825 | -0.0619 | 6.9931
13 | 0.9806 | 0.14616 | -0.0617 | 6.7091
13.5 | 0.975 | 0.15669 | -0.0661 | 6.2225
14 | 0.9659 | 0.16747 | -0.0723 | 5.7676
14.5 | 0.9622 | 0.17775 | -0.0781 | 5.4132
15 | 0.9742 | 0.1869 | -0.0807 | 5.2124

## 11. Re 100k Mach 0.10 (1)
BIGFOIL.COM POLAR EXPORT
NACA65-609 a=0.5
NACA65-609 a=0.5 |  |  |  | Cl Max: | 1.032 | at alpha= | 5.5 | deg
JavaFoil+Calcfoil stall+Eppler ext transition |  |  |  | L/D Max: | 54.499 | at alpha= | 4.5 | deg
Re: | 100000 |  |  | Cd Min: | 0.01311 | at alpha= | 1 | deg
Mach: | 0.1 |  |  | Cl=0 at alpha= | -3.8222 | deg
|  |  |  | @ Cl=0.1, Cd= | 0.037839
|  |  |  | @ Cl=0.4, Cd= | 0.01945
|  |  |  | @ Cl=0.6, Cd= | 0.013422
alpha (deg) | Cl | Cd | Cm | Cl/Cd
-15 | -0.191 | 0.42203 | -0.023 | -0.453
-14.5 | -0.205 | 0.36441 | -0.023 | -0.563
-14 | -0.219 | 0.34883 | -0.023 | -0.629
-13.5 | -0.234 | 0.30471 | -0.023 | -0.767
-13 | -0.248 | 0.28318 | -0.023 | -0.877
-12.5 | -0.262 | 0.23161 | -0.023 | -1.133
-12 | -0.276 | 0.21095 | -0.023 | -1.309
-11.5 | -0.288 | 0.19357 | -0.024 | -1.49
-11 | -0.299 | 0.16895 | -0.024 | -1.771
-10.5 | -0.303 | 0.14646 | -0.024 | -2.071
-10 | -0.304 | 0.13719 | -0.023 | -2.215
-9.5 | -0.301 | 0.12447 | -0.023 | -2.422
-9 | -0.296 | 0.10944 | -0.023 | -2.7
-8.5 | -0.286 | 0.09422 | -0.024 | -3.032
-8 | -0.272 | 0.08417 | -0.024 | -3.228
-7.5 | -0.253 | 0.075 | -0.024 | -3.379
-7 | -0.231 | 0.06902 | -0.024 | -3.343
-6.5 | -0.204 | 0.06174 | -0.024 | -3.301
-6 | -0.173 | 0.0565 | -0.025 | -3.059
-5.5 | -0.138 | 0.05164 | -0.025 | -2.675
-5 | -0.1 | 0.04783 | -0.026 | -2.094
-4.5 | -0.059 | 0.04533 | -0.027 | -1.31
-4 | -0.016 | 0.04318 | -0.027 | -0.378
-3.5 | 0.029 | 0.04083 | -0.028 | 0.698
-3 | 0.075 | 0.03886 | -0.029 | 1.921
-2.5 | 0.122 | 0.03694 | -0.03 | 3.294
-2 | 0.169 | 0.03584 | -0.03 | 4.722
-1.5 | 0.217 | 0.03489 | -0.031 | 6.218
-1 | 0.265 | 0.0342 | -0.032 | 7.736
-0.5 | 0.313 | 0.03363 | -0.035 | 9.292
0 | 0.437 | 0.01342 | -0.077 | 32.567
0.5 | 0.493 | 0.01358 | -0.078 | 36.288
1 | 0.548 | 0.01311 | -0.078 | 41.794
1.5 | 0.603 | 0.01344 | -0.078 | 44.856
2 | 0.657 | 0.01383 | -0.078 | 47.517
2.5 | 0.711 | 0.01428 | -0.078 | 49.761
3 | 0.764 | 0.01476 | -0.079 | 51.802
3.5 | 0.812 | 0.01532 | -0.079 | 53.018
4 | 0.862 | 0.01599 | -0.079 | 53.909
4.5 | 0.91 | 0.0167 | -0.079 | 54.499
5 | 0.987 | 0.01998 | -0.082 | 49.407
5.5 | 1.032 | 0.02091 | -0.083 | 49.363
6 | 0.889 | 0.04354 | -0.035 | 20.414
6.5 | 0.921 | 0.04677 | -0.033 | 19.69
7 | 0.945 | 0.05116 | -0.031 | 18.471
7.5 | 0.96 | 0.05443 | -0.028 | 17.643
8 | 0.968 | 0.0595 | -0.027 | 16.266
8.5 | 0.966 | 0.06589 | -0.025 | 14.668
9 | 0.956 | 0.07403 | -0.023 | 12.918
9.5 | 0.938 | 0.07912 | -0.023 | 11.849
10 | 0.911 | 0.08753 | -0.02 | 10.403
10.5 | 0.877 | 0.10088 | -0.019 | 8.691

## 12. Re 100k Mach 0.10 (2)
BIGFOIL.COM POLAR EXPORT
NACA65-609 a=0.5
NACA65-609 a=0.5 |  |  |  | Cl Max: | 1.2609 | at alpha= | 10 | deg
XFOIL ncrit=9 |  |  |  | L/D Max: | 55.8893 | at alpha= | 6.5 | deg
Re: | 100000 |  |  | Cd Min: | 0.05903 | at alpha= | 10 | deg
Mach: | 0.1 |  |  | Cl=0 at alpha= | -99 | deg
|  |  |  | @ Cl=0.1, Cd= | 0.0326
|  |  |  | @ Cl=0.4, Cd= | 0.027653
|  |  |  | @ Cl=0.6, Cd= | 0.034642
alpha (deg) | Cl | Cd | Cm | Cl/Cd
-2.5 | 0.1139 | 0.0326 | -0.103 | 3.4939
-2 | 0.1394 | 0.03087 | -0.0984 | 4.5157
-1.5 | 0.2103 | 0.02859 | -0.1003 | 7.3557
-1 | 0.231 | 0.02868 | -0.0949 | 8.0544
-0.5 | 0.2934 | 0.0275 | -0.0961 | 10.6691
0 | 0.3357 | 0.0257 | -0.0945 | 13.0623
0.5 | 0.3886 | 0.02678 | -0.0949 | 14.5108
1 | 0.4104 | 0.02845 | -0.0908 | 14.4253
1.5 | 0.4731 | 0.02951 | -0.0927 | 16.0319
2 | 0.4924 | 0.03133 | -0.0887 | 15.7166
2.5 | 0.5289 | 0.03297 | -0.0871 | 16.0419
3 | 0.587 | 0.0342 | -0.0882 | 17.1637
3.5 | 0.6299 | 0.03566 | -0.0873 | 17.664
4 | 0.6701 | 0.0372 | -0.086 | 18.0134
4.5 | 0.7173 | 0.03853 | -0.0854 | 18.6167
5 | 0.7724 | 0.03951 | -0.0854 | 19.5495
5.5 | 0.799 | 0.04123 | -0.0822 | 19.3791
6 | 0.8678 | 0.04103 | -0.0827 | 21.1504
6.5 | 1.0904 | 0.01951 | -0.0808 | 55.8893
7 | 1.0464 | 0.02295 | -0.0641 | 45.5948
7.5 | 1.0302 | 0.02768 | -0.0556 | 37.2182
8 | 1.0446 | 0.0311 | -0.0504 | 33.5884
8.5 | 1.1253 | 0.03604 | -0.0515 | 31.2236
9 | 1.2022 | 0.04186 | -0.0528 | 28.7195
9.5 | 1.2515 | 0.04976 | -0.0516 | 25.1507
10 | 1.2609 | 0.05903 | -0.0454 | 21.3603

## 13. Re 100k Mach 0.25 (1)
BIGFOIL.COM POLAR EXPORT
NACA65-609 a=0.5
NACA65-609 a=0.5 |  |  |  | Cl Max: | 1.055 | at alpha= | 5.5 | deg
JavaFoil+Calcfoil stall+Eppler ext transition |  |  |  | L/D Max: | 53.663 | at alpha= | 4.5 | deg
Re: | 100000 |  |  | Cd Min: | 0.01339 | at alpha= | 1 | deg
Mach: | 0.25 |  |  | Cl=0 at alpha= | -3.8152 | deg
|  |  |  | @ Cl=0.1, Cd= | 0.038376
|  |  |  | @ Cl=0.4, Cd= | 0.021268
|  |  |  | @ Cl=0.6, Cd= | 0.013646
alpha (deg) | Cl | Cd | Cm | Cl/Cd
-13 | -0.052 | 0.22324 | -0.026 | -0.233
-12.5 | -0.049 | 0.21011 | -0.027 | -0.234
-12 | -0.046 | 0.17704 | -0.026 | -0.262
-11.5 | -0.044 | 0.15784 | -0.027 | -0.276
-11 | -0.113 | 0.16149 | -0.026 | -0.698
-10.5 | -0.151 | 0.1391 | -0.026 | -1.088
-10 | -0.18 | 0.24344 | -0.025 | -0.738
-9.5 | -0.202 | 0.19964 | -0.025 | -1.009
-9 | -0.217 | 0.1437 | -0.026 | -1.512
-8.5 | -0.227 | 0.12356 | -0.026 | -1.834
-8 | -0.229 | 0.10227 | -0.026 | -2.238
-7.5 | -0.224 | 0.08769 | -0.025 | -2.554
-7 | -0.212 | 0.07755 | -0.025 | -2.732
-6.5 | -0.193 | 0.06776 | -0.025 | -2.845
-6 | -0.167 | 0.06079 | -0.025 | -2.752
-5.5 | -0.136 | 0.05673 | -0.024 | -2.399
-5 | -0.1 | 0.05236 | -0.025 | -1.909
-4.5 | -0.06 | 0.04687 | -0.027 | -1.277
-4 | -0.017 | 0.04438 | -0.027 | -0.373
-3.5 | 0.029 | 0.04135 | -0.028 | 0.703
-3 | 0.076 | 0.03939 | -0.03 | 1.939
-2.5 | 0.125 | 0.03732 | -0.03 | 3.341
-2 | 0.174 | 0.03613 | -0.031 | 4.807
-1.5 | 0.223 | 0.03513 | -0.032 | 6.34
-1 | 0.272 | 0.0344 | -0.033 | 7.897
-0.5 | 0.321 | 0.03384 | -0.035 | 9.486
0 | 0.448 | 0.01363 | -0.079 | 32.855
0.5 | 0.505 | 0.01382 | -0.08 | 36.53
1 | 0.562 | 0.01339 | -0.08 | 41.954
1.5 | 0.617 | 0.01376 | -0.08 | 44.873
2 | 0.673 | 0.01418 | -0.08 | 47.447
2.5 | 0.728 | 0.01467 | -0.08 | 49.636
3 | 0.783 | 0.01521 | -0.08 | 51.446
3.5 | 0.832 | 0.0158 | -0.081 | 52.644
4 | 0.882 | 0.01651 | -0.081 | 53.44
4.5 | 0.931 | 0.01734 | -0.081 | 53.663
5 | 1.01 | 0.02069 | -0.085 | 48.81
5.5 | 1.055 | 0.02166 | -0.085 | 48.7
6 | 0.908 | 0.04428 | -0.035 | 20.51
6.5 | 0.938 | 0.04774 | -0.033 | 19.654
7 | 0.958 | 0.05203 | -0.031 | 18.403
7.5 | 0.964 | 0.05688 | -0.029 | 16.958
8 | 0.959 | 0.06317 | -0.028 | 15.181
8.5 | 0.939 | 0.07059 | -0.023 | 13.307
9 | 0.905 | 0.0809 | -0.02 | 11.185
9.5 | 0.856 | 0.0899 | -0.022 | 9.517
10 | 0.792 | 0.10854 | -0.02 | 7.295
10.5 | 0.716 | 0.13249 | -0.021 | 5.401

## 14. Re 100k Mach 0.25 (2)
BIGFOIL.COM POLAR EXPORT
NACA65-609 a=0.5
NACA65-609 a=0.5 |  |  |  | Cl Max: | 1.2446 | at alpha= | 9.5 | deg
XFOIL ncrit=9 |  |  |  | L/D Max: | 56.2603 | at alpha= | 6.5 | deg
Re: | 100000 |  |  | Cd Min: | 0.24638 | at alpha= | -20 | deg
Mach: | 0.25 |  |  | Cl=0 at alpha= | -3.2599 | deg
|  |  |  | @ Cl=0.1, Cd= | 0.034191
|  |  |  | @ Cl=0.4, Cd= | 0.028666
|  |  |  | @ Cl=0.6, Cd= | 0.036484
alpha (deg) | Cl | Cd | Cm | Cl/Cd
-20 | -0.6285 | 0.24638 | 0.0311 | -2.5509
-19.5 | -0.6116 | 0.24391 | 0.0254 | -2.5075
-19 | -0.5991 | 0.2437 | 0.0194 | -2.4584
-18.5 | -0.5785 | 0.23349 | 0.0155 | -2.4776
-18 | -0.5528 | 0.21965 | 0.0134 | -2.5167
-17.5 | -0.5333 | 0.21232 | 0.0098 | -2.5118
-17 | -0.5143 | 0.20572 | 0.0059 | -2.5
-16.5 | -0.4955 | 0.19914 | 0.0019 | -2.4882
-16 | -0.477 | 0.19261 | -0.0021 | -2.4765
-15.5 | -0.459 | 0.18641 | -0.0063 | -2.4623
-15 | -0.4438 | 0.18202 | -0.0111 | -2.4382
-14.5 | -0.4346 | 0.17958 | -0.0163 | -2.4201
-14 | -0.4271 | 0.17644 | -0.0212 | -2.4207
-13 | -0.3764 | 0.15295 | -0.0244 | -2.4609
-12.5 | -0.36 | 0.14624 | -0.0274 | -2.4617
-12 | -0.3449 | 0.13991 | -0.0308 | -2.4652
-11.5 | -0.3359 | 0.13555 | -0.0356 | -2.4781
-11 | -0.3334 | 0.13278 | -0.0415 | -2.5109
-10.5 | -0.33 | 0.1291 | -0.0471 | -2.5562
-10 | -0.2949 | 0.11477 | -0.0438 | -2.5695
-9.5 | -0.2921 | 0.10995 | -0.0441 | -2.6567
-9 | -0.331 | 0.11064 | -0.0353 | -2.9917
-8.5 | -0.3223 | 0.10575 | -0.0407 | -3.0478
-8 | -0.3023 | 0.1015 | -0.0604 | -2.9783
-7.5 | -0.2558 | 0.08929 | -0.0613 | -2.8648
-7 | -0.2298 | 0.0833 | -0.0775 | -2.7587
-6.5 | -0.1966 | 0.07497 | -0.082 | -2.6224
-6 | -0.1719 | 0.0686 | -0.0941 | -2.5058
-5.5 | -0.1452 | 0.06388 | -0.1004 | -2.273
-5 | -0.115 | 0.05726 | -0.1017 | -2.0084
-4.5 | -0.0818 | 0.0519 | -0.1023 | -1.5761
-4 | -0.0639 | 0.04839 | -0.1004 | -1.3205
-2.5 | 0.0656 | 0.03606 | -0.1007 | 1.8192
-2 | 0.1431 | 0.03185 | -0.1016 | 4.4929
-1.5 | 0.1735 | 0.03085 | -0.0973 | 5.624
-1 | 0.2363 | 0.02939 | -0.0977 | 8.0401
-0.5 | 0.2651 | 0.02931 | -0.0938 | 9.0447
0 | 0.3352 | 0.02639 | -0.096 | 12.7018
0.5 | 0.3691 | 0.02786 | -0.0931 | 13.2484
1 | 0.4182 | 0.02914 | -0.0928 | 14.3514
1.5 | 0.4463 | 0.03082 | -0.0898 | 14.4809
2 | 0.5028 | 0.03214 | -0.0906 | 15.6441
2.5 | 0.5382 | 0.03378 | -0.0886 | 15.9325
3 | 0.5746 | 0.03547 | -0.0868 | 16.1996
3.5 | 0.6157 | 0.03711 | -0.0856 | 16.5912
4 | 0.6605 | 0.03867 | -0.0847 | 17.0804
4.5 | 0.7094 | 0.04008 | -0.0841 | 17.6996
5.5 | 0.8069 | 0.04252 | -0.0822 | 18.977
6 | 0.8714 | 0.04259 | -0.0818 | 20.4602
6.5 | 1.0937 | 0.01944 | -0.0748 | 56.2603
7 | 1.0398 | 0.02501 | -0.0604 | 41.5754
7.5 | 1.0285 | 0.02986 | -0.053 | 34.4441
8 | 1.0478 | 0.0333 | -0.0479 | 31.4655
8.5 | 1.1388 | 0.03817 | -0.0483 | 29.8349
9 | 1.213 | 0.04515 | -0.0486 | 26.866
9.5 | 1.2446 | 0.05268 | -0.0457 | 23.6257
10 | 1.2321 | 0.05987 | -0.0383 | 20.5796
10.5 | 1.2095 | 0.06784 | -0.0327 | 17.8287
11 | 1.1921 | 0.07756 | -0.0299 | 15.37
11.5 | 1.1398 | 0.08615 | -0.0284 | 13.2304
12 | 1.0843 | 0.09858 | -0.0324 | 10.9992
12.5 | 1.0384 | 0.11364 | -0.0401 | 9.1376
13 | 0.9579 | 0.15538 | -0.0712 | 6.1649
13.5 | 0.9582 | 0.16507 | -0.0753 | 5.8048
14 | 0.9625 | 0.17438 | -0.0793 | 5.5196
14.5 | 0.9817 | 0.18382 | -0.0804 | 5.3406

## 15. Re 100k Mach 0.50 (1)
BIGFOIL.COM POLAR EXPORT
NACA65-609 a=0.5
NACA65-609 a=0.5 |  |  |  | Cl Max: | 1.223 | at alpha= | 20 | deg
JavaFoil+Calcfoil stall+Eppler ext transition |  |  |  | L/D Max: | 51.531 | at alpha= | 4 | deg
Re: | 100000 |  |  | Cd Min: | 0.01148 | at alpha= | 0 | deg
Mach: | 0.5 |  |  | Cl=0 at alpha= | -3.8333 | deg
|  |  |  | @ Cl=0.1, Cd= | 0.041898
|  |  |  | @ Cl=0.4, Cd= | 0.027644
|  |  |  | @ Cl=0.6, Cd= | 0.014861
alpha (deg) | Cl | Cd | Cm | Cl/Cd
-20 | -0.868 | 0.32307 | -0.04 | -2.688
-19.5 | -0.842 | 0.31918 | -0.04 | -2.639
-19 | -0.814 | 0.30876 | -0.038 | -2.635
-18.5 | -0.787 | 0.29628 | -0.038 | -2.656
-18 | -0.761 | 0.30324 | -0.038 | -2.508
-17.5 | -0.734 | 0.27837 | -0.038 | -2.638
-17 | -0.708 | 0.29446 | -0.038 | -2.404
-16.5 | -0.681 | 0.29053 | -0.038 | -2.345
-16 | -0.655 | 0.26581 | -0.039 | -2.463
-15.5 | -0.626 | 0.25601 | -0.036 | -2.447
-15 | -0.6 | 0.23446 | -0.037 | -2.559
-14.5 | -0.573 | 0.24152 | -0.036 | -2.373
-14 | -0.546 | 0.2375 | -0.037 | -2.301
-13.5 | -0.52 | 0.23376 | -0.037 | -2.224
-13 | -0.493 | 0.23242 | -0.037 | -2.121
-12.5 | -0.466 | 0.22895 | -0.037 | -2.037
-12 | -0.439 | 0.19504 | -0.035 | -2.249
-11.5 | -0.412 | 0.20129 | -0.034 | -2.046
-11 | -0.385 | 0.19828 | -0.035 | -1.942
-10.5 | -0.358 | 0.19792 | -0.035 | -1.81
-10 | -0.331 | 0.19243 | -0.035 | -1.723
-9.5 | -0.305 | 0.16404 | -0.036 | -1.858
-9 | -0.278 | 0.16093 | -0.036 | -1.727
-8.5 | -0.251 | 0.15806 | -0.036 | -1.589
-8 | -0.224 | 0.1555 | -0.032 | -1.439
-7.5 | -0.197 | 0.15307 | -0.032 | -1.287
-7 | -0.17 | 0.13443 | -0.033 | -1.267
-6.5 | -0.144 | 0.15433 | -0.032 | -0.93
-6 | -0.117 | 0.15245 | -0.033 | -0.766
-5.5 | -0.09 | 0.15073 | -0.033 | -0.597
-5 | -0.063 | 0.10723 | -0.03 | -0.589
-4.5 | -0.036 | 0.10249 | -0.03 | -0.356
-4 | -0.015 | 0.06181 | -0.029 | -0.239
-3.5 | 0.03 | 0.04923 | -0.028 | 0.607
-3 | 0.082 | 0.04307 | -0.031 | 1.907
-2.5 | 0.137 | 0.03949 | -0.033 | 3.466
-2 | 0.192 | 0.03777 | -0.034 | 5.095
-1.5 | 0.248 | 0.03625 | -0.034 | 6.839
-1 | 0.303 | 0.03535 | -0.035 | 8.572
-0.5 | 0.358 | 0.03479 | -0.037 | 10.297
0 | 0.495 | 0.01148 | -0.041 | 43.104
0.5 | 0.558 | 0.01503 | -0.088 | 37.138
1 | 0.62 | 0.01478 | -0.088 | 41.981
1.5 | 0.682 | 0.01526 | -0.088 | 44.717
2 | 0.744 | 0.01585 | -0.088 | 46.907
2.5 | 0.804 | 0.01649 | -0.088 | 48.777
3 | 0.865 | 0.0172 | -0.088 | 50.289
3.5 | 0.917 | 0.018 | -0.089 | 50.926
4 | 0.972 | 0.01886 | -0.089 | 51.531
4.5 | 1.058 | 0.02288 | -0.093 | 46.237
5 | 0.923 | 0.03981 | -0.043 | 23.178
5.5 | 0.952 | 0.04365 | -0.038 | 21.823
6 | 0.969 | 0.04875 | -0.036 | 19.871
6.5 | 0.957 | 0.05529 | -0.032 | 17.316
7 | 0.792 | 0.07793 | -0.026 | 10.163
7.5 | 0.593 | 0.12509 | -0.031 | 4.738
8 | 0.618 | 0.1399 | -0.031 | 4.419
8.5 | 0.644 | 0.15566 | -0.037 | 4.138
9 | 0.67 | 0.15775 | -0.037 | 4.244
9.5 | 0.695 | 0.16013 | -0.037 | 4.339
10 | 0.721 | 0.18148 | -0.043 | 3.973
10.5 | 0.746 | 0.18438 | -0.043 | 4.047
11 | 0.771 | 0.20175 | -0.043 | 3.823
11.5 | 0.796 | 0.20493 | -0.044 | 3.885
12 | 0.823 | 0.20346 | -0.049 | 4.044
12.5 | 0.848 | 0.21906 | -0.049 | 3.87
13 | 0.872 | 0.227 | -0.049 | 3.843
13.5 | 0.897 | 0.2383 | -0.05 | 3.765
14 | 0.924 | 0.24936 | -0.054 | 3.704
14.5 | 0.948 | 0.26347 | -0.054 | 3.599
15 | 0.973 | 0.25823 | -0.055 | 3.767
15.5 | 1 | 0.28694 | -0.059 | 3.484
16 | 1.024 | 0.28764 | -0.059 | 3.56
16.5 | 1.048 | 0.29811 | -0.06 | 3.516
17 | 1.073 | 0.30109 | -0.061 | 3.563
17.5 | 1.1 | 0.33073 | -0.064 | 3.325
18 | 1.124 | 0.33036 | -0.064 | 3.402
18.5 | 1.148 | 0.34475 | -0.065 | 3.329
19 | 1.172 | 0.35047 | -0.065 | 3.343
19.5 | 1.199 | 0.35933 | -0.068 | 3.337
20 | 1.223 | 0.37037 | -0.069 | 3.301

## 16. Re 100k Mach 0.50 (2)
BIGFOIL.COM POLAR EXPORT
NACA65-609 a=0.5
NACA65-609 a=0.5 |  |  |  | Cl Max: | 1.2207 | at alpha= | 20 | deg
XFOIL ncrit=9 |  |  |  | L/D Max: | 30.7579 | at alpha= | 7 | deg
Re: | 100000 |  |  | Cd Min: | 0.30628 | at alpha= | 20 | deg
Mach: | 0.5 |  |  | Cl=0 at alpha= | -2.6283 | deg
|  |  |  | @ Cl=0.1, Cd= | 0.038375
|  |  |  | @ Cl=0.4, Cd= | 0.0331
|  |  |  | @ Cl=0.6, Cd= | 0.040439
alpha (deg) | Cl | Cd | Cm | Cl/Cd
-20 | -0.6841 | 0.27626 | 0.0341 | -2.4763
-19.5 | -0.6538 | 0.25708 | 0.0312 | -2.5432
-19 | -0.6297 | 0.24825 | 0.0264 | -2.5366
-18.5 | -0.6062 | 0.24041 | 0.0214 | -2.5215
-18 | -0.5823 | 0.23274 | 0.0162 | -2.5019
-17.5 | -0.5587 | 0.22516 | 0.0111 | -2.4813
-17 | -0.5354 | 0.21794 | 0.006 | -2.4566
-16.5 | -0.5128 | 0.2119 | 0.0004 | -2.42
-16 | -0.4947 | 0.20884 | -0.006 | -2.3688
-15.5 | -0.4808 | 0.20638 | -0.012 | -2.3297
-15 | -0.4509 | 0.19236 | -0.0154 | -2.344
-14.5 | -0.4232 | 0.18076 | -0.0181 | -2.3412
-14 | -0.4007 | 0.17309 | -0.022 | -2.315
-13.5 | -0.3793 | 0.16588 | -0.0263 | -2.2866
-13 | -0.36 | 0.15962 | -0.0309 | -2.2554
-12.5 | -0.3507 | 0.15743 | -0.0372 | -2.2277
-12 | -0.3444 | 0.15471 | -0.0431 | -2.2261
-11.5 | -0.3045 | 0.13851 | -0.043 | -2.1984
-11 | -0.2867 | 0.1317 | -0.046 | -2.1769
-10.5 | -0.2781 | 0.12662 | -0.0481 | -2.1963
-10 | -0.3046 | 0.12672 | -0.0423 | -2.4037
-9.5 | -0.3132 | 0.1261 | -0.0481 | -2.4837
-9 | -0.2668 | 0.11317 | -0.0538 | -2.3575
-8.5 | -0.2303 | 0.10501 | -0.0626 | -2.1931
-8 | -0.2123 | 0.1021 | -0.0809 | -2.0793
-7.5 | -0.1662 | 0.09051 | -0.0816 | -1.8363
-7 | -0.146 | 0.08435 | -0.0893 | -1.7309
-6.5 | -0.1318 | 0.0794 | -0.0937 | -1.6599
-6 | -0.1212 | 0.07402 | -0.0962 | -1.6374
-5.5 | -0.1203 | 0.07044 | -0.1021 | -1.7078
-5 | -0.1152 | 0.0667 | -0.1033 | -1.7271
-4.5 | -0.1099 | 0.06226 | -0.1001 | -1.7652
-4 | -0.076 | 0.05665 | -0.1024 | -1.3416
-3.5 | -0.0856 | 0.05428 | -0.0947 | -1.577
-2 | 0.0617 | 0.04031 | -0.1007 | 1.5306
-1.5 | 0.1284 | 0.03694 | -0.1013 | 3.4759
-1 | 0.1781 | 0.03539 | -0.0992 | 5.0325
-0.5 | 0.2365 | 0.03426 | -0.098 | 6.9031
0 | 0.2851 | 0.03393 | -0.096 | 8.4026
0.5 | 0.3392 | 0.03389 | -0.0947 | 10.0089
1 | 0.3902 | 0.03286 | -0.0935 | 11.8746
1.5 | 0.453 | 0.0344 | -0.0941 | 13.1686
2 | 0.4922 | 0.03615 | -0.0919 | 13.6155
2.5 | 0.5348 | 0.03796 | -0.0901 | 14.0885
3 | 0.5809 | 0.03979 | -0.0888 | 14.5991
3.5 | 0.6327 | 0.04155 | -0.088 | 15.2274
4 | 0.6892 | 0.04326 | -0.0876 | 15.9316
4.5 | 0.7217 | 0.04534 | -0.0846 | 15.9175
5 | 0.7848 | 0.04667 | -0.0841 | 16.8159
5.5 | 0.8289 | 0.04833 | -0.0817 | 17.1508
6 | 0.8854 | 0.04927 | -0.0794 | 17.9704
7 | 1.047 | 0.03404 | -0.0548 | 30.7579
7.5 | 1.033 | 0.04002 | -0.0487 | 25.8121
8 | 1.0748 | 0.04262 | -0.0414 | 25.2182
8.5 | 1.1514 | 0.04729 | -0.0363 | 24.3476
9 | 1.1676 | 0.05463 | -0.0325 | 21.3729
9.5 | 1.1616 | 0.06345 | -0.0301 | 18.3073
10 | 1.1355 | 0.07293 | -0.0295 | 15.5697
10.5 | 1.1047 | 0.08383 | -0.0314 | 13.1779
11 | 1.0715 | 0.09606 | -0.0362 | 11.1545
11.5 | 1.0287 | 0.11231 | -0.047 | 9.1595
12 | 1.0006 | 0.1312 | -0.0601 | 7.6265
12.5 | 0.9937 | 0.14688 | -0.0693 | 6.7654
13 | 1.002 | 0.15872 | -0.0741 | 6.313
13.5 | 1.0027 | 0.18317 | -0.0898 | 5.4741
14 | 1.0067 | 0.19387 | -0.0967 | 5.1927
14.5 | 1.0281 | 0.20425 | -0.0997 | 5.0335
15 | 1.0542 | 0.21519 | -0.1018 | 4.8989
15.5 | 1.049 | 0.22199 | -0.112 | 4.7254
16 | 1.0749 | 0.23352 | -0.1148 | 4.603
16.5 | 1.0858 | 0.2411 | -0.1219 | 4.5035
17 | 1.1038 | 0.25104 | -0.127 | 4.3969
17.5 | 1.1279 | 0.26101 | -0.1308 | 4.3213
18 | 1.1396 | 0.26897 | -0.1389 | 4.2369
18.5 | 1.1615 | 0.27836 | -0.1432 | 4.1727
19 | 1.1874 | 0.29162 | -0.1467 | 4.0717
19.5 | 1.1989 | 0.29684 | -0.1562 | 4.0389
20 | 1.2207 | 0.30628 | -0.1611 | 3.9856

## 17. Re 250k Mach 0.00 (1)
BIGFOIL.COM POLAR EXPORT
NACA65-609 a=0.5
NACA65-609 a=0.5 |  |  |  | Cl Max: | 1.076 | at alpha= | 6 | deg
JavaFoil+Calcfoil stall+Eppler ext transition |  |  |  | L/D Max: | 91.744 | at alpha= | 4.5 | deg
Re: | 250000 |  |  | Cd Min: | 0.00812 | at alpha= | 1 | deg
Mach: | 0 |  |  | Cl=0 at alpha= | -3.8182 | deg
|  |  |  | @ Cl=0.1, Cd= | 0.033525
|  |  |  | @ Cl=0.4, Cd= | 0.0097929
|  |  |  | @ Cl=0.6, Cd= | 0.0082271
alpha (deg) | Cl | Cd | Cm | Cl/Cd
-15.5 | -0.216 | 0.19774 | -0.025 | -1.09
-15 | -0.227 | 0.17701 | -0.024 | -1.285
-14.5 | -0.24 | 0.16964 | -0.024 | -1.414
-14 | -0.252 | 0.15459 | -0.025 | -1.633
-13.5 | -0.265 | 0.20305 | -0.024 | -1.305
-13 | -0.277 | 0.19101 | -0.024 | -1.453
-12.5 | -0.289 | 0.1651 | -0.024 | -1.753
-12 | -0.3 | 0.15351 | -0.024 | -1.957
-11.5 | -0.31 | 0.13799 | -0.024 | -2.247
-11 | -0.318 | 0.1233 | -0.024 | -2.578
-10.5 | -0.319 | 0.11512 | -0.024 | -2.775
-10 | -0.317 | 0.10448 | -0.024 | -3.039
-9.5 | -0.313 | 0.09408 | -0.024 | -3.322
-9 | -0.304 | 0.08238 | -0.024 | -3.694
-8.5 | -0.292 | 0.07614 | -0.025 | -3.841
-8 | -0.277 | 0.06941 | -0.025 | -3.985
-7.5 | -0.257 | 0.06345 | -0.025 | -4.047
-7 | -0.233 | 0.05752 | -0.025 | -4.048
-6.5 | -0.205 | 0.05298 | -0.025 | -3.869
-6 | -0.173 | 0.04893 | -0.025 | -3.543
-5.5 | -0.138 | 0.04558 | -0.026 | -3.034
-5 | -0.1 | 0.04258 | -0.027 | -2.35
-4.5 | -0.059 | 0.04012 | -0.028 | -1.477
-4 | -0.016 | 0.03808 | -0.028 | -0.427
-3.5 | 0.028 | 0.03624 | -0.029 | 0.784
-3 | 0.074 | 0.03451 | -0.029 | 2.154
-2.5 | 0.121 | 0.03273 | -0.03 | 3.702
-2 | 0.168 | 0.03178 | -0.031 | 5.302
-1.5 | 0.216 | 0.03093 | -0.032 | 6.982
-1 | 0.264 | 0.03103 | -0.035 | 8.494
-0.5 | 0.386 | 0.0098 | -0.078 | 39.423
0 | 0.445 | 0.00977 | -0.079 | 45.498
0.5 | 0.502 | 0.00983 | -0.079 | 51.11
1 | 0.56 | 0.00812 | -0.08 | 68.938
1.5 | 0.616 | 0.00827 | -0.08 | 74.566
2 | 0.673 | 0.00884 | -0.08 | 76.126
2.5 | 0.729 | 0.00905 | -0.081 | 80.535
3 | 0.785 | 0.00928 | -0.081 | 84.561
3.5 | 0.835 | 0.00954 | -0.081 | 87.534
4 | 0.887 | 0.00984 | -0.082 | 90.105
4.5 | 0.937 | 0.01021 | -0.082 | 91.744
5 | 0.989 | 0.01617 | -0.083 | 61.148
5.5 | 1.034 | 0.01697 | -0.083 | 60.926
6 | 1.076 | 0.01782 | -0.083 | 60.378
6.5 | 0.92 | 0.04296 | -0.038 | 21.409
7 | 0.943 | 0.04666 | -0.034 | 20.211
7.5 | 0.96 | 0.04988 | -0.032 | 19.236
8 | 0.968 | 0.05391 | -0.03 | 17.962
8.5 | 0.969 | 0.05887 | -0.028 | 16.466
9 | 0.962 | 0.06401 | -0.026 | 15.031
9.5 | 0.947 | 0.06906 | -0.027 | 13.714
10 | 0.924 | 0.07393 | -0.025 | 12.503
10.5 | 0.895 | 0.08061 | -0.023 | 11.106
11 | 0.861 | 0.08766 | -0.024 | 9.821

## 18. Re 250k Mach 0.00 (2)
BIGFOIL.COM POLAR EXPORT
NACA65-609 a=0.5
NACA65-609 a=0.5 |  |  |  | Cl Max: | 1.2641 | at alpha= | 10 | deg
XFOIL ncrit=9 |  |  |  | L/D Max: | 193.622 | at alpha= | -0.5 | deg
Re: | 250000 |  |  | Cd Min: | 0.24047 | at alpha= | -20 | deg
Mach: | 0 |  |  | Cl=0 at alpha= | -4.1055 | deg
|  |  |  | @ Cl=0.1, Cd= | 0.024067
|  |  |  | @ Cl=0.4, Cd= | 0.0041964
|  |  |  | @ Cl=0.6, Cd= | 0.01122
alpha (deg) | Cl | Cd | Cm | Cl/Cd
-20 | -0.6216 | 0.24047 | 0.0325 | -2.5849
-19.5 | -0.6031 | 0.23425 | 0.0282 | -2.5746
-19 | -0.5844 | 0.22807 | 0.0239 | -2.5624
-18.5 | -0.5662 | 0.22259 | 0.0193 | -2.5437
-18 | -0.549 | 0.21705 | 0.0147 | -2.5294
-17.5 | -0.5337 | 0.21203 | 0.0099 | -2.5171
-16.5 | -0.4968 | 0.1956 | 0.0034 | -2.5399
-16 | -0.4794 | 0.18863 | 0.0002 | -2.5415
-15.5 | -0.4624 | 0.18209 | -0.0033 | -2.5394
-15 | -0.4457 | 0.1755 | -0.007 | -2.5396
-14.5 | -0.429 | 0.16904 | -0.0107 | -2.5379
-14 | -0.4139 | 0.16347 | -0.015 | -2.532
-13.5 | -0.4025 | 0.15838 | -0.0196 | -2.5414
-13 | -0.3925 | 0.15292 | -0.024 | -2.5667
-12.5 | -0.3801 | 0.14665 | -0.028 | -2.5919
-11.5 | -0.343 | 0.12832 | -0.0312 | -2.673
-11 | -0.3283 | 0.1218 | -0.0341 | -2.6954
-10.5 | -0.3142 | 0.1154 | -0.0374 | -2.7227
-10 | -0.3002 | 0.10921 | -0.0411 | -2.7488
-9.5 | -0.2727 | 0.10174 | -0.0504 | -2.6804
-9 | -0.2437 | 0.0956 | -0.0638 | -2.5492
-8.5 | -0.2362 | 0.09043 | -0.0668 | -2.612
-8 | -0.2393 | 0.08214 | -0.0681 | -2.9133
-7.5 | -0.228 | 0.07578 | -0.0675 | -3.0087
-7 | -0.2137 | 0.06984 | -0.071 | -3.0599
-6.5 | -0.1934 | 0.06335 | -0.0764 | -3.0529
-6 | -0.1644 | 0.05632 | -0.0825 | -2.919
-5.5 | -0.1126 | 0.05027 | -0.0898 | -2.2399
-5 | -0.0814 | 0.04059 | -0.0929 | -2.0054
-4.5 | -0.04 | 0.03611 | -0.0938 | -1.1077
-4 | 0.0107 | 0.03034 | -0.095 | 0.35267
-3.5 | 0.062 | 0.02689 | -0.0952 | 2.3057
-3 | 0.1122 | 0.02316 | -0.0957 | 4.8446
-2.5 | 0.1735 | 0.01921 | -0.0939 | 9.0318
-2 | 0.229 | 0.01595 | -0.0934 | 14.3574
-1.5 | 0.2841 | 0.01471 | -0.0929 | 19.3134
-1 | 0.3262 | 0.00238 | -0.089 | 137.0588
-0.5 | 0.3795 | 0.00196 | -0.0893 | 193.6224
0 | 0.4565 | 0.01036 | -0.0949 | 44.0637
0.5 | 0.5091 | 0.01064 | -0.0946 | 47.8477
1 | 0.5624 | 0.01092 | -0.0943 | 51.5018
1.5 | 0.615 | 0.01134 | -0.0944 | 54.2328
2 | 0.6689 | 0.01164 | -0.0943 | 57.4656
2.5 | 0.7217 | 0.01211 | -0.0944 | 59.5954
3 | 0.7751 | 0.01246 | -0.0943 | 62.2071
3.5 | 0.8282 | 0.01284 | -0.0942 | 64.5016
4 | 0.8818 | 0.01304 | -0.094 | 67.6227
4.5 | 0.9348 | 0.01303 | -0.0933 | 71.7421
5 | 0.9869 | 0.0114 | -0.0904 | 86.5702
5.5 | 1.0364 | 0.01104 | -0.0887 | 93.8768
6 | 1.0703 | 0.01151 | -0.0843 | 92.9887
6.5 | 1.0402 | 0.01727 | -0.0726 | 60.2316
7 | 1.0518 | 0.01961 | -0.0663 | 53.6359
7.5 | 1.0642 | 0.02209 | -0.0606 | 48.1756
8 | 1.0741 | 0.02546 | -0.0554 | 42.1877
8.5 | 1.1036 | 0.02761 | -0.0525 | 39.971
9 | 1.1617 | 0.03217 | -0.0517 | 36.1113
9.5 | 1.2089 | 0.03562 | -0.0505 | 33.9388
10 | 1.2641 | 0.04497 | -0.0502 | 28.1099

## 19. Re 250k Mach 0.10 (1)
BIGFOIL.COM POLAR EXPORT
NACA65-609 a=0.5
NACA65-609 a=0.5 |  |  |  | Cl Max: | 1.08 | at alpha= | 6 | deg
JavaFoil+Calcfoil stall+Eppler ext transition |  |  |  | L/D Max: | 91.684 | at alpha= | 4.5 | deg
Re: | 250000 |  |  | Cd Min: | 0.00815 | at alpha= | 1 | deg
Mach: | 0.1 |  |  | Cl=0 at alpha= | -3.8222 | deg
|  |  |  | @ Cl=0.1, Cd= | 0.03351
|  |  |  | @ Cl=0.4, Cd= | 0.009812
|  |  |  | @ Cl=0.6, Cd= | 0.00825
alpha (deg) | Cl | Cd | Cm | Cl/Cd
-15 | -0.191 | 0.1852 | -0.025 | -1.034
-14.5 | -0.205 | 0.17577 | -0.025 | -1.168
-14 | -0.219 | 0.16544 | -0.025 | -1.326
-13.5 | -0.234 | 0.2258 | -0.024 | -1.036
-13 | -0.248 | 0.14551 | -0.025 | -1.707
-12.5 | -0.263 | 0.13391 | -0.025 | -1.961
-12 | -0.276 | 0.16142 | -0.024 | -1.711
-11.5 | -0.289 | 0.14572 | -0.025 | -1.98
-11 | -0.299 | 0.13081 | -0.025 | -2.288
-10.5 | -0.303 | 0.11698 | -0.025 | -2.594
-10 | -0.304 | 0.10982 | -0.024 | -2.768
-9.5 | -0.302 | 0.09899 | -0.024 | -3.046
-9 | -0.296 | 0.08947 | -0.024 | -3.303
-8.5 | -0.286 | 0.07681 | -0.024 | -3.72
-8 | -0.272 | 0.0698 | -0.025 | -3.893
-7.5 | -0.253 | 0.06367 | -0.024 | -3.98
-7 | -0.231 | 0.05858 | -0.025 | -3.939
-6.5 | -0.204 | 0.05325 | -0.025 | -3.828
-6 | -0.173 | 0.04934 | -0.025 | -3.502
-5.5 | -0.138 | 0.0458 | -0.026 | -3.016
-5 | -0.1 | 0.04269 | -0.027 | -2.346
-4.5 | -0.059 | 0.04016 | -0.028 | -1.479
-4 | -0.016 | 0.03824 | -0.028 | -0.427
-3.5 | 0.029 | 0.03628 | -0.029 | 0.786
-3 | 0.075 | 0.03434 | -0.029 | 2.174
-2.5 | 0.122 | 0.03278 | -0.031 | 3.713
-2 | 0.169 | 0.0318 | -0.031 | 5.323
-1.5 | 0.217 | 0.03093 | -0.032 | 7.015
-1 | 0.265 | 0.03105 | -0.035 | 8.529
-0.5 | 0.388 | 0.00981 | -0.079 | 39.588
0 | 0.447 | 0.00982 | -0.079 | 45.497
0.5 | 0.505 | 0.00983 | -0.08 | 51.328
1 | 0.562 | 0.00815 | -0.08 | 69.016
1.5 | 0.619 | 0.0083 | -0.08 | 74.647
2 | 0.676 | 0.00887 | -0.081 | 76.242
2.5 | 0.732 | 0.00909 | -0.081 | 80.587
3 | 0.788 | 0.00931 | -0.081 | 84.701
3.5 | 0.839 | 0.00958 | -0.082 | 87.55
4 | 0.89 | 0.00989 | -0.082 | 90
4.5 | 0.941 | 0.01026 | -0.082 | 91.684
5 | 0.993 | 0.01627 | -0.083 | 61.017
5.5 | 1.038 | 0.01709 | -0.083 | 60.757
6 | 1.08 | 0.01795 | -0.084 | 60.169
6.5 | 0.923 | 0.04314 | -0.038 | 21.386
7 | 0.946 | 0.04677 | -0.034 | 20.222
7.5 | 0.961 | 0.0501 | -0.032 | 19.179
8 | 0.968 | 0.05426 | -0.029 | 17.843
8.5 | 0.967 | 0.05943 | -0.028 | 16.268
9 | 0.956 | 0.06453 | -0.026 | 14.823
9.5 | 0.938 | 0.06905 | -0.025 | 13.579
10 | 0.911 | 0.07636 | -0.024 | 11.928
10.5 | 0.877 | 0.08518 | -0.02 | 10.293
11 | 0.837 | 0.08788 | -0.024 | 9.529

## 20. Re 250k Mach 0.10 (2)
BIGFOIL.COM POLAR EXPORT
NACA65-609 a=0.5
NACA65-609 a=0.5 |  |  |  | Cl Max: | 1.2597 | at alpha= | 10 | deg
XFOIL ncrit=9 |  |  |  | L/D Max: | 94.1283 | at alpha= | 5.5 | deg
Re: | 250000 |  |  | Cd Min: | 0.04549 | at alpha= | 10 | deg
Mach: | 0.1 |  |  | Cl=0 at alpha= | -99 | deg
|  |  |  | @ Cl=0.1, Cd= | 0.01042
|  |  |  | @ Cl=0.4, Cd= | 0.01042
|  |  |  | @ Cl=0.6, Cd= | 0.011273
alpha (deg) | Cl | Cd | Cm | Cl/Cd
0 | 0.4589 | 0.01042 | -0.0954 | 44.0403
0.5 | 0.5119 | 0.01069 | -0.0951 | 47.8859
1 | 0.5652 | 0.01101 | -0.0949 | 51.3351
1.5 | 0.6182 | 0.01141 | -0.0949 | 54.1805
2 | 0.6725 | 0.0117 | -0.0948 | 57.4786
2.5 | 0.7252 | 0.01221 | -0.0948 | 59.3939
3 | 0.7793 | 0.01253 | -0.0948 | 62.1947
3.5 | 0.8321 | 0.01296 | -0.0946 | 64.2052
4 | 0.8867 | 0.01312 | -0.0944 | 67.5838
4.5 | 0.9402 | 0.01307 | -0.0937 | 71.9357
5 | 0.9927 | 0.0114 | -0.0907 | 87.0789
5.5 | 1.042 | 0.01107 | -0.0889 | 94.1283
6 | 1.0703 | 0.01193 | -0.0835 | 89.715
6.5 | 1.0408 | 0.01754 | -0.072 | 59.3387
7 | 1.0517 | 0.01985 | -0.0655 | 52.9824
7.5 | 1.0641 | 0.02241 | -0.06 | 47.4833
8 | 1.0747 | 0.02583 | -0.0548 | 41.6067
8.5 | 1.1043 | 0.02806 | -0.0519 | 39.355
9 | 1.1642 | 0.03264 | -0.051 | 35.6679
9.5 | 1.2125 | 0.03645 | -0.0498 | 33.2647
10 | 1.2597 | 0.04549 | -0.0485 | 27.6918

## 21. Re 250k Mach 0.25 (1)
BIGFOIL.COM POLAR EXPORT
NACA65-609 a=0.5
NACA65-609 a=0.5 |  |  |  | Cl Max: | 1.101 | at alpha= | 6 | deg
JavaFoil+Calcfoil stall+Eppler ext transition |  |  |  | L/D Max: | 90.523 | at alpha= | 4.5 | deg
Re: | 250000 |  |  | Cd Min: | 0.00827 | at alpha= | 1 | deg
Mach: | 0.25 |  |  | Cl=0 at alpha= | -3.8152 | deg
|  |  |  | @ Cl=0.1, Cd= | 0.033922
|  |  |  | @ Cl=0.4, Cd= | 0.0099198
|  |  |  | @ Cl=0.6, Cd= | 0.0083374
alpha (deg) | Cl | Cd | Cm | Cl/Cd
-13 | -0.052 | 0.18307 | -0.028 | -0.284
-12.5 | -0.049 | 0.1575 | -0.028 | -0.312
-12 | -0.046 | 0.14012 | -0.028 | -0.331
-11.5 | -0.044 | 0.13025 | -0.028 | -0.334
-11 | -0.113 | 0.12179 | -0.027 | -0.926
-10.5 | -0.151 | 0.10564 | -0.027 | -1.433
-10 | -0.18 | 0.10492 | -0.027 | -1.712
-9.5 | -0.202 | 0.09298 | -0.027 | -2.168
-9 | -0.217 | 0.08359 | -0.027 | -2.601
-8.5 | -0.227 | 0.09525 | -0.026 | -2.379
-8 | -0.229 | 0.08323 | -0.026 | -2.75
-7.5 | -0.224 | 0.07291 | -0.026 | -3.072
-7 | -0.212 | 0.064 | -0.026 | -3.311
-6.5 | -0.193 | 0.05795 | -0.026 | -3.327
-6 | -0.167 | 0.05217 | -0.026 | -3.207
-5.5 | -0.136 | 0.04908 | -0.025 | -2.773
-5 | -0.1 | 0.0451 | -0.026 | -2.217
-4.5 | -0.06 | 0.04117 | -0.028 | -1.454
-4 | -0.017 | 0.03928 | -0.029 | -0.422
-3.5 | 0.029 | 0.03668 | -0.029 | 0.793
-3 | 0.076 | 0.03473 | -0.03 | 2.199
-2.5 | 0.125 | 0.03308 | -0.031 | 3.771
-2 | 0.174 | 0.032 | -0.032 | 5.428
-1.5 | 0.223 | 0.03197 | -0.033 | 6.969
-1 | 0.272 | 0.03126 | -0.035 | 8.697
-0.5 | 0.399 | 0.00992 | -0.081 | 40.227
0 | 0.459 | 0.00991 | -0.081 | 46.271
0.5 | 0.518 | 0.00993 | -0.082 | 52.179
1 | 0.577 | 0.00827 | -0.082 | 69.738
1.5 | 0.635 | 0.00844 | -0.082 | 75.227
2 | 0.693 | 0.00906 | -0.083 | 76.507
2.5 | 0.751 | 0.00927 | -0.083 | 80.988
3 | 0.808 | 0.00954 | -0.083 | 84.705
3.5 | 0.859 | 0.00983 | -0.084 | 87.354
4 | 0.912 | 0.01019 | -0.084 | 89.429
4.5 | 0.962 | 0.01063 | -0.084 | 90.523
5 | 1.016 | 0.01689 | -0.085 | 60.146
5.5 | 1.061 | 0.01777 | -0.085 | 59.679
6 | 1.101 | 0.01871 | -0.086 | 58.858
6.5 | 0.939 | 0.0437 | -0.036 | 21.49
7 | 0.958 | 0.04736 | -0.033 | 20.231
7.5 | 0.965 | 0.05165 | -0.032 | 18.684
8 | 0.959 | 0.05616 | -0.029 | 17.08
8.5 | 0.94 | 0.06309 | -0.027 | 14.894
9 | 0.905 | 0.07006 | -0.023 | 12.917
9.5 | 0.856 | 0.07569 | -0.025 | 11.304
10 | 0.792 | 0.08624 | -0.024 | 9.183
10.5 | 0.716 | 0.0923 | -0.024 | 7.753
11 | 0.629 | 0.10264 | -0.025 | 6.129

## 22. Re 250k Mach 0.25 (2)
BIGFOIL.COM POLAR EXPORT
NACA65-609 a=0.5
NACA65-609 a=0.5 |  |  |  | Cl Max: | 1.2301 | at alpha= | 10 | deg
XFOIL ncrit=9 |  |  |  | L/D Max: | 95.2043 | at alpha= | 5.5 | deg
Re: | 250000 |  |  | Cd Min: | 0.17937 | at alpha= | 15 | deg
Mach: | 0.25 |  |  | Cl=0 at alpha= | -99 | deg
|  |  |  | @ Cl=0.1, Cd= | 0.01098
|  |  |  | @ Cl=0.4, Cd= | 0.01098
|  |  |  | @ Cl=0.6, Cd= | 0.011555
alpha (deg) | Cl | Cd | Cm | Cl/Cd
0.5 | 0.5269 | 0.01098 | -0.0978 | 47.9872
1 | 0.5806 | 0.01145 | -0.0978 | 50.7074
1.5 | 0.636 | 0.01175 | -0.0976 | 54.1277
2 | 0.6902 | 0.01227 | -0.0975 | 56.251
2.5 | 0.7453 | 0.01267 | -0.0974 | 58.824
3 | 0.8005 | 0.01311 | -0.0973 | 61.0603
3.5 | 0.8551 | 0.0135 | -0.097 | 63.3407
4 | 0.9097 | 0.01387 | -0.0965 | 65.5876
4.5 | 0.9661 | 0.01358 | -0.0955 | 71.1414
5 | 1.0221 | 0.01164 | -0.0922 | 87.8093
5.5 | 1.072 | 0.01126 | -0.0897 | 95.2043
6 | 1.0695 | 0.01416 | -0.0799 | 75.5297
6.5 | 1.0433 | 0.01864 | -0.0684 | 55.971
7 | 1.0524 | 0.02135 | -0.0622 | 49.2927
7.5 | 1.0645 | 0.02434 | -0.057 | 43.7346
8 | 1.078 | 0.02793 | -0.0521 | 38.5965
8.5 | 1.1104 | 0.03052 | -0.0489 | 36.3827
9 | 1.1769 | 0.03556 | -0.0475 | 33.0962
9.5 | 1.2161 | 0.04068 | -0.0448 | 29.8943
10 | 1.2301 | 0.04821 | -0.0404 | 25.5155
10.5 | 1.216 | 0.05635 | -0.0351 | 21.5794
11 | 1.189 | 0.06481 | -0.0315 | 18.3459
11.5 | 1.1537 | 0.07459 | -0.0302 | 15.4672
13 | 1.0109 | 0.12454 | -0.0504 | 8.1171
13.5 | 0.9874 | 0.14508 | -0.0637 | 6.8059
14 | 0.9804 | 0.15982 | -0.0722 | 6.1344
14.5 | 0.9826 | 0.17118 | -0.0783 | 5.7402
15 | 0.9932 | 0.17937 | -0.0816 | 5.5372

## 23. Re 250k Mach 0.50 (1)
BIGFOIL.COM POLAR EXPORT
NACA65-609 a=0.5
NACA65-609 a=0.5 |  |  |  | Cl Max: | 1.223 | at alpha= | 20 | deg
JavaFoil+Calcfoil stall+Eppler ext transition |  |  |  | L/D Max: | 85.217 | at alpha= | 4 | deg
Re: | 250000 |  |  | Cd Min: | 0.00935 | at alpha= | 1 | deg
Mach: | 0.5 |  |  | Cl=0 at alpha= | -3.8333 | deg
|  |  |  | @ Cl=0.1, Cd= | 0.036945
|  |  |  | @ Cl=0.4, Cd= | 0.02565
|  |  |  | @ Cl=0.6, Cd= | 0.010022
alpha (deg) | Cl | Cd | Cm | Cl/Cd
-20 | -0.868 | 0.25289 | -0.04 | -3.434
-19.5 | -0.842 | 0.23959 | -0.04 | -3.515
-19 | -0.814 | 0.24168 | -0.038 | -3.367
-18.5 | -0.787 | 0.2338 | -0.038 | -3.367
-18 | -0.761 | 0.2314 | -0.038 | -3.287
-17.5 | -0.734 | 0.21541 | -0.038 | -3.409
-17 | -0.708 | 0.22252 | -0.038 | -3.181
-16.5 | -0.681 | 0.21844 | -0.038 | -3.119
-16 | -0.655 | 0.20285 | -0.039 | -3.228
-15.5 | -0.627 | 0.19945 | -0.036 | -3.141
-15 | -0.6 | 0.18381 | -0.037 | -3.264
-14.5 | -0.573 | 0.18269 | -0.036 | -3.137
-14 | -0.547 | 0.17873 | -0.037 | -3.058
-13.5 | -0.52 | 0.17498 | -0.037 | -2.971
-13 | -0.493 | 0.17294 | -0.037 | -2.851
-12.5 | -0.466 | 0.16945 | -0.037 | -2.752
-12 | -0.439 | 0.15063 | -0.035 | -2.913
-11.5 | -0.412 | 0.15229 | -0.035 | -2.704
-11 | -0.385 | 0.14921 | -0.035 | -2.581
-10.5 | -0.358 | 0.14821 | -0.035 | -2.418
-10 | -0.332 | 0.14331 | -0.035 | -2.313
-9.5 | -0.305 | 0.12377 | -0.036 | -2.462
-9 | -0.278 | 0.12098 | -0.036 | -2.297
-8.5 | -0.251 | 0.11839 | -0.036 | -2.121
-8 | -0.224 | 0.1167 | -0.032 | -1.918
-7.5 | -0.197 | 0.1143 | -0.032 | -1.724
-7 | -0.17 | 0.10342 | -0.033 | -1.647
-6.5 | -0.144 | 0.11209 | -0.033 | -1.28
-6 | -0.117 | 0.11013 | -0.033 | -1.06
-5.5 | -0.09 | 0.10841 | -0.033 | -0.83
-5 | -0.063 | 0.07952 | -0.031 | -0.795
-4.5 | -0.037 | 0.07732 | -0.031 | -0.472
-4 | -0.015 | 0.04988 | -0.03 | -0.296
-3.5 | 0.03 | 0.04133 | -0.029 | 0.723
-3 | 0.082 | 0.03777 | -0.032 | 2.175
-2.5 | 0.137 | 0.03525 | -0.034 | 3.884
-2 | 0.192 | 0.0339 | -0.035 | 5.678
-1.5 | 0.248 | 0.03278 | -0.036 | 7.563
-1 | 0.303 | 0.03203 | -0.037 | 9.463
-0.5 | 0.359 | 0.03139 | -0.041 | 11.423
0 | 0.509 | 0.01039 | -0.09 | 48.976
0.5 | 0.574 | 0.01047 | -0.091 | 54.835
1 | 0.639 | 0.00935 | -0.091 | 68.335
1.5 | 0.703 | 0.00961 | -0.091 | 73.147
2 | 0.767 | 0.00996 | -0.091 | 76.991
2.5 | 0.83 | 0.01032 | -0.092 | 80.417
3 | 0.892 | 0.01073 | -0.092 | 83.189
3.5 | 0.945 | 0.0112 | -0.092 | 84.407
4 | 1.001 | 0.01175 | -0.092 | 85.217
4.5 | 1.064 | 0.01872 | -0.094 | 56.83
5 | 1.11 | 0.01994 | -0.094 | 55.682
5.5 | 0.955 | 0.03965 | -0.044 | 24.077
6 | 0.969 | 0.04355 | -0.038 | 22.259
6.5 | 0.958 | 0.04898 | -0.033 | 19.548
7 | 0.792 | 0.06263 | -0.028 | 12.647
7.5 | 0.593 | 0.09834 | -0.032 | 6.028
8 | 0.618 | 0.10334 | -0.032 | 5.983
8.5 | 0.644 | 0.1173 | -0.037 | 5.492
9 | 0.67 | 0.11948 | -0.038 | 5.604
9.5 | 0.695 | 0.12193 | -0.038 | 5.699
10 | 0.721 | 0.13509 | -0.043 | 5.338
10.5 | 0.746 | 0.13801 | -0.043 | 5.407
11 | 0.771 | 0.14619 | -0.044 | 5.276
11.5 | 0.796 | 0.14938 | -0.044 | 5.331
12 | 0.823 | 0.15685 | -0.049 | 5.247
12.5 | 0.848 | 0.1608 | -0.049 | 5.272
13 | 0.872 | 0.17323 | -0.05 | 5.036
13.5 | 0.897 | 0.17998 | -0.051 | 4.986
14 | 0.924 | 0.19369 | -0.054 | 4.769
14.5 | 0.948 | 0.19463 | -0.055 | 4.872
15 | 0.973 | 0.19602 | -0.055 | 4.963
15.5 | 1 | 0.21476 | -0.059 | 4.655
16 | 1.024 | 0.217 | -0.059 | 4.719
16.5 | 1.048 | 0.22985 | -0.06 | 4.561
17 | 1.073 | 0.22675 | -0.061 | 4.732
17.5 | 1.1 | 0.24678 | -0.064 | 4.457
18 | 1.124 | 0.24693 | -0.064 | 4.551
18.5 | 1.148 | 0.25823 | -0.065 | 4.445
19 | 1.172 | 0.26499 | -0.065 | 4.423
19.5 | 1.199 | 0.26992 | -0.068 | 4.443
20 | 1.223 | 0.27645 | -0.069 | 4.423

## 24. Re 250k Mach 0.50 (2)
BIGFOIL.COM POLAR EXPORT
NACA65-609 a=0.5
NACA65-609 a=0.5 |  |  |  | Cl Max: | 1.2251 | at alpha= | 20 | deg
XFOIL ncrit=9 |  |  |  | L/D Max: | 86.697 | at alpha= | 5 | deg
Re: | 250000 |  |  | Cd Min: | 0.30687 | at alpha= | 20 | deg
Mach: | 0.5 |  |  | Cl=0 at alpha= | -4.2344 | deg
|  |  |  | @ Cl=0.1, Cd= | 0.031425
|  |  |  | @ Cl=0.4, Cd= | 0.015881
|  |  |  | @ Cl=0.6, Cd= | 0.013723
alpha (deg) | Cl | Cd | Cm | Cl/Cd
-20 | -0.6827 | 0.266 | 0.0399 | -2.5665
-18.5 | -0.6123 | 0.24169 | 0.0237 | -2.5334
-18 | -0.5882 | 0.23249 | 0.0193 | -2.53
-17.5 | -0.5649 | 0.22445 | 0.0145 | -2.5168
-17 | -0.5416 | 0.21683 | 0.0096 | -2.4978
-16.5 | -0.5182 | 0.20917 | 0.0047 | -2.4774
-16 | -0.4948 | 0.20148 | -0.0002 | -2.4558
-15.5 | -0.4718 | 0.19553 | -0.0062 | -2.4129
-15 | -0.4528 | 0.19016 | -0.012 | -2.3812
-14 | -0.4099 | 0.17421 | -0.0213 | -2.3529
-13.5 | -0.384 | 0.16372 | -0.024 | -2.3455
-13 | -0.3625 | 0.15612 | -0.028 | -2.3219
-12.5 | -0.3412 | 0.14882 | -0.0324 | -2.2927
-12 | -0.3199 | 0.14162 | -0.037 | -2.2589
-11.5 | -0.2992 | 0.1345 | -0.0418 | -2.2245
-11 | -0.267 | 0.12678 | -0.0509 | -2.106
-10.5 | -0.2457 | 0.1217 | -0.0604 | -2.0189
-10 | -0.232 | 0.11603 | -0.0639 | -1.9995
-9.5 | -0.2113 | 0.10574 | -0.0633 | -1.9983
-9 | -0.1967 | 0.09959 | -0.0645 | -1.9751
-8.5 | -0.1824 | 0.09377 | -0.0666 | -1.9452
-8 | -0.1683 | 0.08795 | -0.0692 | -1.9136
-7.5 | -0.1547 | 0.08238 | -0.0724 | -1.8779
-7 | -0.1465 | 0.07819 | -0.0781 | -1.8736
-6.5 | -0.1363 | 0.07314 | -0.0847 | -1.8635
-5.5 | -0.0981 | 0.05823 | -0.0908 | -1.6847
-5 | -0.0673 | 0.05211 | -0.096 | -1.2915
-4 | 0.0206 | 0.03885 | -0.1072 | 0.53024
-3.5 | 0.0771 | 0.03336 | -0.1103 | 2.3112
-3 | 0.132 | 0.02872 | -0.1115 | 4.5961
-2.5 | 0.1879 | 0.02492 | -0.112 | 7.5401
-2 | 0.2616 | 0.01985 | -0.1105 | 13.1788
-1.5 | 0.3266 | 0.01744 | -0.1097 | 18.7271
-1 | 0.39 | 0.01599 | -0.1089 | 24.3902
-0.5 | 0.4506 | 0.01533 | -0.1085 | 29.3933
0 | 0.5043 | 0.01316 | -0.1073 | 38.3207
1.5 | 0.6997 | 0.01431 | -0.1083 | 48.8959
2 | 0.7596 | 0.01491 | -0.1077 | 50.9457
2.5 | 0.8156 | 0.01581 | -0.1068 | 51.5876
3 | 0.878 | 0.01626 | -0.1061 | 53.9975
3.5 | 0.9322 | 0.01716 | -0.1045 | 54.324
4 | 0.9929 | 0.01762 | -0.103 | 56.3507
4.5 | 1.0741 | 0.01572 | -0.1015 | 68.327
5 | 1.1418 | 0.01317 | -0.0964 | 86.697
5.5 | 1.1405 | 0.01447 | -0.0836 | 78.8182
6 | 1.0846 | 0.01969 | -0.0691 | 55.0838
6.5 | 1.0643 | 0.02498 | -0.0613 | 42.6061
7 | 1.0702 | 0.02921 | -0.0558 | 36.6381
7.5 | 1.0778 | 0.03356 | -0.0504 | 32.1156
8 | 1.1016 | 0.03733 | -0.045 | 29.5098
8.5 | 1.147 | 0.04138 | -0.0395 | 27.7187
9 | 1.1665 | 0.04772 | -0.0353 | 24.4447
9.5 | 1.1593 | 0.05594 | -0.0325 | 20.724
10 | 1.1373 | 0.06554 | -0.0319 | 17.3528
10.5 | 1.1079 | 0.07678 | -0.034 | 14.4295
11 | 1.0761 | 0.08984 | -0.0391 | 11.978
11.5 | 1.0445 | 0.1051 | -0.0477 | 9.9382
12 | 1.0184 | 0.12298 | -0.0592 | 8.281
12.5 | 1.0056 | 0.14087 | -0.0699 | 7.1385
13 | 1.0027 | 0.15569 | -0.0783 | 6.4404
13.5 | 1.0062 | 0.16892 | -0.0856 | 5.9567
14 | 1.014 | 0.18126 | -0.0923 | 5.5942
14.5 | 1.0351 | 0.19285 | -0.0937 | 5.3674
15 | 1.0445 | 0.20515 | -0.1023 | 5.0914
15.5 | 1.0525 | 0.21689 | -0.1123 | 4.8527
16 | 1.07 | 0.22661 | -0.1176 | 4.7218
16.5 | 1.0932 | 0.23581 | -0.1206 | 4.6359
17 | 1.1135 | 0.24768 | -0.1244 | 4.4957
17.5 | 1.1273 | 0.25743 | -0.1329 | 4.3791
18 | 1.142 | 0.26687 | -0.1416 | 4.2792
18.5 | 1.1618 | 0.27608 | -0.147 | 4.2082
19 | 1.1867 | 0.2858 | -0.1495 | 4.1522
19.5 | 1.2088 | 0.29847 | -0.1543 | 4.05
20 | 1.2251 | 0.30687 | -0.162 | 3.9922

## 25. Re 500k Mach 0.00 (1)
BIGFOIL.COM POLAR EXPORT
NACA65-609 a=0.5
NACA65-609 a=0.5 |  |  |  | Cl Max: | 1.147 | at alpha= | 7 | deg
JavaFoil+Calcfoil stall+Eppler ext transition |  |  |  | L/D Max: | 126.491 | at alpha= | 4.5 | deg
Re: | 500000 |  |  | Cd Min: | 0.00525 | at alpha= | 1 | deg
Mach: | 0 |  |  | Cl=0 at alpha= | -3.8182 | deg
|  |  |  | @ Cl=0.1, Cd= | 0.032033
|  |  |  | @ Cl=0.4, Cd= | 0.0073613
|  |  |  | @ Cl=0.6, Cd= | 0.0052697
alpha (deg) | Cl | Cd | Cm | Cl/Cd
-15.5 | -0.216 | 0.16792 | -0.027 | -1.285
-15 | -0.228 | 0.16134 | -0.026 | -1.411
-14.5 | -0.24 | 0.14963 | -0.026 | -1.604
-14 | -0.253 | 0.13913 | -0.027 | -1.816
-13.5 | -0.265 | 0.12959 | -0.026 | -2.046
-13 | -0.278 | 0.12106 | -0.026 | -2.293
-12.5 | -0.29 | 0.11 | -0.026 | -2.632
-12 | -0.301 | 0.10697 | -0.026 | -2.809
-11.5 | -0.31 | 0.0999 | -0.025 | -3.105
-11 | -0.318 | 0.09076 | -0.026 | -3.504
-10.5 | -0.32 | 0.08761 | -0.026 | -3.647
-10 | -0.318 | 0.08148 | -0.026 | -3.898
-9.5 | -0.313 | 0.08325 | -0.025 | -3.755
-9 | -0.304 | 0.07367 | -0.025 | -4.132
-8.5 | -0.292 | 0.06787 | -0.025 | -4.309
-8 | -0.277 | 0.06168 | -0.025 | -4.485
-7.5 | -0.257 | 0.05733 | -0.025 | -4.479
-7 | -0.233 | 0.05301 | -0.025 | -4.393
-6.5 | -0.205 | 0.04914 | -0.026 | -4.172
-6 | -0.173 | 0.04565 | -0.026 | -3.798
-5.5 | -0.138 | 0.04263 | -0.027 | -3.244
-5 | -0.1 | 0.03985 | -0.028 | -2.513
-4.5 | -0.059 | 0.03767 | -0.029 | -1.574
-4 | -0.016 | 0.03597 | -0.03 | -0.453
-3.5 | 0.028 | 0.03421 | -0.03 | 0.831
-3 | 0.074 | 0.03278 | -0.03 | 2.269
-2.5 | 0.121 | 0.03143 | -0.031 | 3.856
-2 | 0.169 | 0.03053 | -0.032 | 5.521
-1.5 | 0.216 | 0.02954 | -0.035 | 7.324
-1 | 0.328 | 0.00752 | -0.078 | 43.556
-0.5 | 0.386 | 0.00738 | -0.079 | 52.334
0 | 0.446 | 0.0073 | -0.079 | 61.066
0.5 | 0.504 | 0.00715 | -0.08 | 70.489
1 | 0.562 | 0.00525 | -0.08 | 106.973
1.5 | 0.62 | 0.00528 | -0.08 | 117.284
2 | 0.678 | 0.00641 | -0.081 | 105.758
2.5 | 0.735 | 0.00654 | -0.081 | 112.466
3 | 0.793 | 0.00667 | -0.082 | 118.85
3.5 | 0.845 | 0.00714 | -0.082 | 118.375
4 | 0.899 | 0.00732 | -0.083 | 122.84
4.5 | 0.951 | 0.00752 | -0.083 | 126.491
5 | 0.993 | 0.01397 | -0.083 | 71.038
5.5 | 1.038 | 0.01467 | -0.083 | 70.763
6 | 1.08 | 0.01542 | -0.084 | 70.06
6.5 | 1.119 | 0.01627 | -0.084 | 68.783
7 | 1.147 | 0.01719 | -0.085 | 66.728
7.5 | 0.962 | 0.04729 | -0.039 | 20.352
8 | 0.97 | 0.05081 | -0.035 | 19.085
8.5 | 0.97 | 0.05547 | -0.033 | 17.492
9 | 0.963 | 0.06039 | -0.031 | 15.942
9.5 | 0.947 | 0.06405 | -0.03 | 14.793
10 | 0.925 | 0.06893 | -0.028 | 13.416
10.5 | 0.895 | 0.07366 | -0.026 | 12.157
11 | 0.861 | 0.08105 | -0.028 | 10.624
11.5 | 0.823 | 0.08606 | -0.028 | 9.557
12 | 0.781 | 0.09138 | -0.028 | 8.545

## 26. Re 500k Mach 0.00 (2)
BIGFOIL.COM POLAR EXPORT
NACA65-609 a=0.5
NACA65-609 a=0.5 |  |  |  | Cl Max: | 1.2851 | at alpha= | 11 | deg
XFOIL ncrit=9 |  |  |  | L/D Max: | 126.773 | at alpha= | 5 | deg
Re: | 500000 |  |  | Cd Min: | 0.24032 | at alpha= | -20 | deg
Mach: | 0 |  |  | Cl=0 at alpha= | -4.0193 | deg
|  |  |  | @ Cl=0.1, Cd= | 0.021191
|  |  |  | @ Cl=0.4, Cd= | 0.0087108
|  |  |  | @ Cl=0.6, Cd= | 0.0071851
alpha (deg) | Cl | Cd | Cm | Cl/Cd
-20 | -0.6234 | 0.24032 | 0.0333 | -2.594
-19.5 | -0.6053 | 0.23409 | 0.029 | -2.5858
-19 | -0.5871 | 0.22778 | 0.0248 | -2.5775
-18.5 | -0.5692 | 0.22139 | 0.0207 | -2.571
-18 | -0.5511 | 0.21499 | 0.0166 | -2.5634
-17.5 | -0.5328 | 0.20835 | 0.0126 | -2.5572
-17 | -0.5145 | 0.20183 | 0.0086 | -2.5492
-16.5 | -0.4967 | 0.19534 | 0.0045 | -2.5427
-16 | -0.4802 | 0.18892 | 0.0002 | -2.5418
-15 | -0.4484 | 0.17384 | -0.0067 | -2.5794
-14.5 | -0.4323 | 0.16723 | -0.01 | -2.5851
-14 | -0.4165 | 0.16073 | -0.0133 | -2.5913
-13.5 | -0.4008 | 0.15413 | -0.0167 | -2.6004
-13 | -0.3857 | 0.1474 | -0.02 | -2.6167
-12.5 | -0.3703 | 0.1408 | -0.0237 | -2.63
-12 | -0.3563 | 0.13443 | -0.0276 | -2.6505
-11.5 | -0.3458 | 0.12817 | -0.0321 | -2.698
-11 | -0.3288 | 0.12108 | -0.0375 | -2.7156
-10.5 | -0.2997 | 0.11243 | -0.0464 | -2.6657
-10 | -0.2895 | 0.10459 | -0.0483 | -2.768
-9.5 | -0.2745 | 0.09844 | -0.0486 | -2.7885
-9 | -0.264 | 0.09284 | -0.0506 | -2.8436
-8.5 | -0.254 | 0.08704 | -0.053 | -2.9182
-8 | -0.2459 | 0.08118 | -0.056 | -3.0291
-7.5 | -0.2442 | 0.07585 | -0.0611 | -3.2195
-7 | -0.2244 | 0.06884 | -0.0687 | -3.2597
-6.5 | -0.197 | 0.06102 | -0.0756 | -3.2284
-6 | -0.1782 | 0.05077 | -0.0807 | -3.5099
-5.5 | -0.1422 | 0.04484 | -0.0837 | -3.1713
-5 | -0.0984 | 0.03845 | -0.0868 | -2.5592
-4.5 | -0.0399 | 0.0338 | -0.0878 | -1.1805
-4 | 0.0016 | 0.02522 | -0.0894 | 0.063442
-3.5 | 0.0532 | 0.0219 | -0.0898 | 2.4292
-3 | 0.1113 | 0.02102 | -0.0891 | 5.295
-2.5 | 0.1648 | 0.01371 | -0.0885 | 12.0204
-2 | 0.2202 | 0.0118 | -0.0882 | 18.661
-1.5 | 0.2755 | 0.01066 | -0.0882 | 25.8443
-1 | 0.3305 | 0.00985 | -0.0882 | 33.5533
-0.5 | 0.3865 | 0.00941 | -0.0884 | 41.0733
0 | 0.4367 | 0.00681 | -0.0877 | 64.1263
0.5 | 0.5041 | 0.00693 | -0.0905 | 72.7417
1 | 0.5581 | 0.00707 | -0.0905 | 78.9392
1.5 | 0.6127 | 0.00722 | -0.0905 | 84.8615
2 | 0.6676 | 0.00743 | -0.0907 | 89.852
2.5 | 0.7225 | 0.0076 | -0.0909 | 95.0658
3 | 0.7777 | 0.00777 | -0.091 | 100.0901
3.5 | 0.8323 | 0.00793 | -0.0911 | 104.9559
4 | 0.8866 | 0.00797 | -0.091 | 111.2422
4.5 | 0.938 | 0.00772 | -0.0899 | 121.5026
5 | 0.9901 | 0.00781 | -0.0894 | 126.7734
5.5 | 1.0351 | 0.00844 | -0.0878 | 122.6422
6 | 1.0349 | 0.01298 | -0.0804 | 79.7304
6.5 | 1.0579 | 0.01523 | -0.0757 | 69.4616
7 | 1.0901 | 0.01652 | -0.0724 | 65.9867
7.5 | 1.1011 | 0.01865 | -0.0658 | 59.0402
8 | 1.1286 | 0.0201 | -0.0624 | 56.1493
8.5 | 1.1398 | 0.02303 | -0.0573 | 49.492
9 | 1.1677 | 0.02487 | -0.0545 | 46.9522
9.5 | 1.1902 | 0.02755 | -0.0513 | 43.2015
10 | 1.224 | 0.0316 | -0.0484 | 38.7342
10.5 | 1.2682 | 0.03705 | -0.0467 | 34.2294
11 | 1.2851 | 0.04372 | -0.043 | 29.3939
11.5 | 1.281 | 0.04971 | -0.0386 | 25.7695
12 | 1.2548 | 0.0586 | -0.0342 | 21.413
12.5 | 1.216 | 0.06856 | -0.0319 | 17.7363
13 | 1.1765 | 0.07918 | -0.0324 | 14.8586
13.5 | 1.13 | 0.0923 | -0.036 | 12.2427
15 | 0.8166 | 0.16129 | -0.0722 | 5.0629
15.5 | 0.8164 | 0.16927 | -0.0765 | 4.8231
16 | 0.8163 | 0.17776 | -0.0808 | 4.5921

## 27. Re 500k Mach 0.10 (1)
BIGFOIL.COM POLAR EXPORT
NACA65-609 a=0.5
NACA65-609 a=0.5 |  |  |  | Cl Max: | 1.15 | at alpha= | 7 | deg
JavaFoil+Calcfoil stall+Eppler ext transition |  |  |  | L/D Max: | 126.421 | at alpha= | 4.5 | deg
Re: | 500000 |  |  | Cd Min: | 0.00524 | at alpha= | 1 | deg
Mach: | 0.1 |  |  | Cl=0 at alpha= | -3.8222 | deg
|  |  |  | @ Cl=0.1, Cd= | 0.03214
|  |  |  | @ Cl=0.4, Cd= | 0.00734
|  |  |  | @ Cl=0.6, Cd= | 0.0059159
alpha (deg) | Cl | Cd | Cm | Cl/Cd
-15.5 | -0.178 | 0.16819 | -0.027 | -1.061
-15 | -0.192 | 0.17007 | -0.027 | -1.127
-14.5 | -0.205 | 0.15834 | -0.027 | -1.297
-14 | -0.22 | 0.14463 | -0.027 | -1.518
-13.5 | -0.234 | 0.13241 | -0.026 | -1.767
-13 | -0.249 | 0.12336 | -0.026 | -2.015
-12.5 | -0.263 | 0.117 | -0.026 | -2.246
-12 | -0.276 | 0.10841 | -0.026 | -2.549
-11.5 | -0.289 | 0.09827 | -0.026 | -2.938
-11 | -0.299 | 0.09145 | -0.026 | -3.274
-10.5 | -0.304 | 0.08668 | -0.026 | -3.502
-10 | -0.304 | 0.08146 | -0.025 | -3.733
-9.5 | -0.302 | 0.0869 | -0.025 | -3.471
-9 | -0.296 | 0.07913 | -0.025 | -3.736
-8.5 | -0.286 | 0.06917 | -0.025 | -4.132
-8 | -0.272 | 0.06272 | -0.025 | -4.333
-7.5 | -0.253 | 0.05814 | -0.025 | -4.359
-7 | -0.231 | 0.0535 | -0.025 | -4.314
-6.5 | -0.204 | 0.04954 | -0.025 | -4.115
-6 | -0.173 | 0.04588 | -0.026 | -3.767
-5.5 | -0.138 | 0.04274 | -0.027 | -3.233
-5 | -0.1 | 0.04004 | -0.028 | -2.502
-4.5 | -0.059 | 0.03779 | -0.029 | -1.572
-4 | -0.016 | 0.03609 | -0.03 | -0.453
-3.5 | 0.029 | 0.03426 | -0.03 | 0.833
-3 | 0.075 | 0.03289 | -0.03 | 2.27
-2.5 | 0.122 | 0.03148 | -0.032 | 3.868
-2 | 0.169 | 0.03053 | -0.032 | 5.547
-1.5 | 0.217 | 0.02956 | -0.036 | 7.354
-1 | 0.329 | 0.0075 | -0.078 | 43.893
-0.5 | 0.388 | 0.00736 | -0.079 | 52.741
0 | 0.448 | 0.00726 | -0.079 | 61.667
0.5 | 0.506 | 0.00719 | -0.08 | 70.431
1 | 0.565 | 0.00524 | -0.08 | 107.825
1.5 | 0.623 | 0.00636 | -0.081 | 97.919
2 | 0.681 | 0.00642 | -0.081 | 106.02
2.5 | 0.739 | 0.00655 | -0.082 | 112.818
3 | 0.797 | 0.0067 | -0.082 | 118.843
3.5 | 0.849 | 0.00716 | -0.083 | 118.508
4 | 0.903 | 0.00734 | -0.083 | 122.95
4.5 | 0.955 | 0.00756 | -0.084 | 126.421
5 | 0.997 | 0.01406 | -0.083 | 70.889
5.5 | 1.043 | 0.01474 | -0.084 | 70.721
6 | 1.084 | 0.01554 | -0.084 | 69.796
6.5 | 1.122 | 0.0164 | -0.085 | 68.451
7 | 1.15 | 0.01733 | -0.085 | 66.382
7.5 | 0.963 | 0.04752 | -0.038 | 20.267
8 | 0.969 | 0.05132 | -0.035 | 18.888
8.5 | 0.968 | 0.05601 | -0.033 | 17.279
9 | 0.957 | 0.06078 | -0.03 | 15.744
9.5 | 0.938 | 0.06465 | -0.029 | 14.511
10 | 0.911 | 0.06995 | -0.027 | 13.024
10.5 | 0.877 | 0.07679 | -0.025 | 11.422
11 | 0.838 | 0.08144 | -0.028 | 10.285
11.5 | 0.794 | 0.08784 | -0.028 | 9.036
12 | 0.747 | 0.09386 | -0.028 | 7.958

## 28. Re 500k Mach 0.10 (2)
BIGFOIL.COM POLAR EXPORT
NACA65-609 a=0.5
NACA65-609 a=0.5 |  |  |  | Cl Max: | 1.2763 | at alpha= | 11 | deg
XFOIL ncrit=9 |  |  |  | L/D Max: | 127.028 | at alpha= | 5 | deg
Re: | 500000 |  |  | Cd Min: | 0.11047 | at alpha= | 14 | deg
Mach: | 0.1 |  |  | Cl=0 at alpha= | -99 | deg
|  |  |  | @ Cl=0.1, Cd= | 0.00685
|  |  |  | @ Cl=0.4, Cd= | 0.00685
|  |  |  | @ Cl=0.6, Cd= | 0.0072025
alpha (deg) | Cl | Cd | Cm | Cl/Cd
0 | 0.4343 | 0.00685 | -0.0872 | 63.4015
0.5 | 0.507 | 0.00696 | -0.0911 | 72.8448
1 | 0.5614 | 0.00709 | -0.091 | 79.1819
1.5 | 0.6163 | 0.00725 | -0.091 | 85.0069
2 | 0.6714 | 0.00746 | -0.0912 | 90
2.5 | 0.7267 | 0.00763 | -0.0914 | 95.2425
3 | 0.7822 | 0.00782 | -0.0915 | 100.0256
3.5 | 0.8372 | 0.00797 | -0.0916 | 105.0439
4 | 0.8918 | 0.00801 | -0.0914 | 111.3358
4.5 | 0.9435 | 0.00776 | -0.0903 | 121.5851
5 | 0.9959 | 0.00784 | -0.0898 | 127.0281
5.5 | 1.0386 | 0.00867 | -0.0877 | 119.7924
6 | 1.0362 | 0.0133 | -0.0799 | 77.9098
6.5 | 1.06 | 0.01542 | -0.0753 | 68.7419
7 | 1.0909 | 0.01669 | -0.0716 | 65.3625
7.5 | 1.1014 | 0.0189 | -0.0651 | 58.2751
8 | 1.1283 | 0.02047 | -0.0616 | 55.1197
8.5 | 1.1406 | 0.02339 | -0.0567 | 48.7644
9 | 1.1674 | 0.02542 | -0.0537 | 45.9245
9.5 | 1.1898 | 0.02835 | -0.0504 | 41.9683
10 | 1.2273 | 0.0325 | -0.0476 | 37.7631
10.5 | 1.2675 | 0.03854 | -0.0455 | 32.8879
11 | 1.2763 | 0.04547 | -0.0413 | 28.0691
11.5 | 1.2675 | 0.05181 | -0.0369 | 24.4644
12 | 1.2403 | 0.06057 | -0.0332 | 20.4771
12.5 | 1.2017 | 0.07068 | -0.0316 | 17.002
13 | 1.1628 | 0.0816 | -0.0329 | 14.25
13.5 | 1.1195 | 0.09475 | -0.0373 | 11.8153
14 | 1.0781 | 0.11047 | -0.0453 | 9.7592

## 29. Re 500k Mach 0.25 (1)
BIGFOIL.COM POLAR EXPORT
NACA65-609 a=0.5
NACA65-609 a=0.5 |  |  |  | Cl Max: | 1.141 | at alpha= | 6.5 | deg
JavaFoil+Calcfoil stall+Eppler ext transition |  |  |  | L/D Max: | 126.348 | at alpha= | 4.5 | deg
Re: | 500000 |  |  | Cd Min: | 0.00633 | at alpha= | 1 | deg
Mach: | 0.25 |  |  | Cl=0 at alpha= | -3.8152 | deg
|  |  |  | @ Cl=0.1, Cd= | 0.032404
|  |  |  | @ Cl=0.4, Cd= | 0.0074377
|  |  |  | @ Cl=0.6, Cd= | 0.10099
alpha (deg) | Cl | Cd | Cm | Cl/Cd
-13 | -0.052 | 0.10848 | -0.03 | -0.48
-12.5 | -0.049 | 0.134 | -0.029 | -0.367
-12 | -0.046 | 0.12525 | -0.029 | -0.37
-11.5 | -0.044 | 0.11001 | -0.03 | -0.396
-11 | -0.113 | 0.10814 | -0.029 | -1.044
-10.5 | -0.151 | 0.09293 | -0.029 | -1.63
-10 | -0.18 | 0.08921 | -0.028 | -2.015
-9.5 | -0.202 | 0.08124 | -0.028 | -2.483
-9 | -0.217 | 0.0748 | -0.028 | -2.907
-8.5 | -0.227 | 0.06828 | -0.028 | -3.32
-8 | -0.229 | 0.06345 | -0.027 | -3.609
-7.5 | -0.224 | 0.05841 | -0.027 | -3.836
-7 | -0.212 | 0.05751 | -0.027 | -3.685
-6.5 | -0.193 | 0.05242 | -0.027 | -3.679
-6 | -0.167 | 0.04773 | -0.026 | -3.506
-5.5 | -0.136 | 0.04504 | -0.026 | -3.022
-5 | -0.1 | 0.04186 | -0.027 | -2.389
-4.5 | -0.06 | 0.03844 | -0.029 | -1.558
-4 | -0.017 | 0.03671 | -0.03 | -0.451
-3.5 | 0.029 | 0.03477 | -0.031 | 0.837
-3 | 0.076 | 0.03306 | -0.031 | 2.311
-2.5 | 0.125 | 0.03172 | -0.032 | 3.933
-2 | 0.174 | 0.0307 | -0.033 | 5.66
-1.5 | 0.223 | 0.02951 | -0.035 | 7.557
-1 | 0.338 | 0.00751 | -0.081 | 45.024
-0.5 | 0.399 | 0.00744 | -0.081 | 53.645
0 | 0.46 | 0.0073 | -0.082 | 63.059
0.5 | 0.52 | 0.00722 | -0.082 | 72.058
1 | 0.58 | 0.00633 | -0.083 | 91.571
1.5 | 0.64 | 0.00642 | -0.083 | 99.657
2 | 0.699 | 0.00651 | -0.084 | 107.366
2.5 | 0.759 | 0.00667 | -0.084 | 113.8
3 | 0.818 | 0.00685 | -0.085 | 119.451
3.5 | 0.871 | 0.00732 | -0.085 | 118.872
4 | 0.926 | 0.00751 | -0.085 | 123.295
4.5 | 0.979 | 0.00775 | -0.086 | 126.348
5 | 1.02 | 0.01457 | -0.086 | 69.998
5.5 | 1.065 | 0.01534 | -0.086 | 69.418
6 | 1.106 | 0.01623 | -0.086 | 68.119
6.5 | 1.141 | 0.0172 | -0.087 | 66.321
7 | 0.962 | 0.04458 | -0.043 | 21.587
7.5 | 0.966 | 0.04852 | -0.036 | 19.911
8 | 0.96 | 0.05287 | -0.034 | 18.16
8.5 | 0.94 | 0.05822 | -0.03 | 16.145
9 | 0.905 | 0.06453 | -0.028 | 14.029
9.5 | 0.856 | 0.06852 | -0.027 | 12.492
10 | 0.792 | 0.07719 | -0.027 | 10.262
10.5 | 0.716 | 0.08485 | -0.028 | 8.437
11 | 0.629 | 0.09456 | -0.029 | 6.655
11.5 | 0.535 | 0.10099 | -0.031 | 5.294

## 30. Re 500k Mach 0.25 (2)
BIGFOIL.COM POLAR EXPORT
NACA65-609 a=0.5
NACA65-609 a=0.5 |  |  |  | Cl Max: | 1.2389 | at alpha= | 10.5 | deg
XFOIL ncrit=9 |  |  |  | L/D Max: | 127.823 | at alpha= | 5 | deg
Re: | 500000 |  |  | Cd Min: | 0.18688 | at alpha= | 15.5 | deg
Mach: | 0.25 |  |  | Cl=0 at alpha= | -99 | deg
|  |  |  | @ Cl=0.1, Cd= | 0.00717
|  |  |  | @ Cl=0.4, Cd= | 0.00717
|  |  |  | @ Cl=0.6, Cd= | 0.0073209
alpha (deg) | Cl | Cd | Cm | Cl/Cd
0 | 0.4426 | 0.00717 | -0.0891 | 61.7294
0.5 | 0.5233 | 0.00709 | -0.094 | 73.8082
1 | 0.5792 | 0.00724 | -0.0938 | 80
1.5 | 0.6358 | 0.00746 | -0.0938 | 85.2279
2 | 0.6926 | 0.00764 | -0.094 | 90.6545
2.5 | 0.7498 | 0.00783 | -0.0941 | 95.7599
3 | 0.807 | 0.00806 | -0.0942 | 100.1241
3.5 | 0.8642 | 0.00819 | -0.0942 | 105.5189
4 | 0.9206 | 0.00819 | -0.0939 | 112.4054
4.5 | 0.9739 | 0.00792 | -0.0925 | 122.9672
5 | 1.0277 | 0.00804 | -0.0916 | 127.8234
5.5 | 1.0527 | 0.01028 | -0.0866 | 102.4027
6 | 1.047 | 0.01451 | -0.078 | 72.1571
6.5 | 1.0679 | 0.0163 | -0.0722 | 65.5153
7 | 1.0918 | 0.01785 | -0.0673 | 61.1653
7.5 | 1.1025 | 0.02054 | -0.0614 | 53.6758
8 | 1.1266 | 0.02269 | -0.0576 | 49.6518
8.5 | 1.1418 | 0.02585 | -0.0531 | 44.1702
9 | 1.1677 | 0.02853 | -0.0496 | 40.9288
9.5 | 1.2022 | 0.03336 | -0.046 | 36.0372
10 | 1.233 | 0.03819 | -0.0428 | 32.2859
10.5 | 1.2389 | 0.04557 | -0.0385 | 27.1867
11 | 1.2211 | 0.05373 | -0.0346 | 22.7266
11.5 | 1.194 | 0.06245 | -0.0322 | 19.1193
12 | 1.1658 | 0.07177 | -0.0319 | 16.2436
13 | 1.0725 | 0.10327 | -0.0414 | 10.3854
13.5 | 1.0293 | 0.12229 | -0.0532 | 8.4169
14 | 0.9986 | 0.14996 | -0.0692 | 6.6591
14.5 | 0.9952 | 0.16379 | -0.0768 | 6.0761
15 | 1.0015 | 0.17245 | -0.0814 | 5.8075
15.5 | 0.9945 | 0.18688 | -0.0888 | 5.3216

## 31. Re 500k Mach 0.50 (1)
BIGFOIL.COM POLAR EXPORT
NACA65-609 a=0.5
NACA65-609 a=0.5 |  |  |  | Cl Max: | 1.223 | at alpha= | 20 | deg
JavaFoil+Calcfoil stall+Eppler ext transition |  |  |  | L/D Max: | 121.139 | at alpha= | 4 | deg
Re: | 500000 |  |  | Cd Min: | 0.00673 | at alpha= | 1 | deg
Mach: | 0.5 |  |  | Cl=0 at alpha= | -3.8333 | deg
|  |  |  | @ Cl=0.1, Cd= | 0.03394
|  |  |  | @ Cl=0.4, Cd= | 0.015467
|  |  |  | @ Cl=0.6, Cd= | 0.0079576
alpha (deg) | Cl | Cd | Cm | Cl/Cd
-20 | -0.869 | 0.21536 | -0.04 | -4.033
-19.5 | -0.842 | 0.21105 | -0.04 | -3.991
-19 | -0.814 | 0.20554 | -0.038 | -3.96
-18.5 | -0.787 | 0.19838 | -0.038 | -3.968
-18 | -0.761 | 0.19317 | -0.038 | -3.938
-17.5 | -0.734 | 0.18683 | -0.038 | -3.931
-17 | -0.708 | 0.18423 | -0.038 | -3.842
-16.5 | -0.681 | 0.18008 | -0.039 | -3.783
-16 | -0.655 | 0.16925 | -0.039 | -3.869
-15.5 | -0.627 | 0.16849 | -0.037 | -3.719
-15 | -0.6 | 0.15453 | -0.037 | -3.883
-14.5 | -0.573 | 0.15494 | -0.037 | -3.7
-14 | -0.547 | 0.15098 | -0.037 | -3.62
-13.5 | -0.52 | 0.14722 | -0.037 | -3.531
-13 | -0.493 | 0.14494 | -0.037 | -3.402
-12.5 | -0.466 | 0.14144 | -0.037 | -3.297
-12 | -0.439 | 0.12546 | -0.035 | -3.498
-11.5 | -0.412 | 0.12689 | -0.035 | -3.246
-11 | -0.385 | 0.12381 | -0.035 | -3.111
-10.5 | -0.358 | 0.11923 | -0.035 | -3.005
-10 | -0.332 | 0.11788 | -0.035 | -2.813
-9.5 | -0.305 | 0.10283 | -0.036 | -2.964
-9 | -0.278 | 0.10018 | -0.036 | -2.775
-8.5 | -0.251 | 0.09768 | -0.036 | -2.571
-8 | -0.224 | 0.09594 | -0.033 | -2.334
-7.5 | -0.197 | 0.09369 | -0.033 | -2.104
-7 | -0.17 | 0.0853 | -0.034 | -1.997
-6.5 | -0.144 | 0.08968 | -0.034 | -1.601
-6 | -0.117 | 0.08775 | -0.034 | -1.331
-5.5 | -0.09 | 0.08598 | -0.034 | -1.047
-5 | -0.063 | 0.05231 | -0.032 | -1.209
-4.5 | -0.037 | 0.04478 | -0.032 | -0.815
-4 | -0.015 | 0.04468 | -0.031 | -0.331
-3.5 | 0.03 | 0.03833 | -0.03 | 0.78
-3 | 0.082 | 0.03468 | -0.034 | 2.37
-2.5 | 0.137 | 0.03242 | -0.034 | 4.223
-2 | 0.193 | 0.03115 | -0.035 | 6.18
-1.5 | 0.248 | 0.03015 | -0.037 | 8.225
-1 | 0.304 | 0.03011 | -0.04 | 10.079
-0.5 | 0.446 | 0.00845 | -0.091 | 52.71
0 | 0.514 | 0.00849 | -0.091 | 60.476
0.5 | 0.58 | 0.00848 | -0.092 | 68.416
1 | 0.647 | 0.00673 | -0.092 | 96.077
1.5 | 0.712 | 0.00692 | -0.092 | 103.014
2 | 0.778 | 0.00709 | -0.093 | 109.766
2.5 | 0.843 | 0.0076 | -0.093 | 110.867
3 | 0.908 | 0.00784 | -0.094 | 115.801
3.5 | 0.963 | 0.00811 | -0.094 | 118.726
4 | 1.021 | 0.00843 | -0.095 | 121.139
4.5 | 1.068 | 0.01617 | -0.094 | 66.038
5 | 1.115 | 0.01733 | -0.095 | 64.348
5.5 | 1.151 | 0.01854 | -0.095 | 62.066
6 | 1.169 | 0.01997 | -0.095 | 58.509
6.5 | 0.958 | 0.04555 | -0.036 | 21.036
7 | 0.792 | 0.05822 | -0.03 | 13.607
7.5 | 0.593 | 0.05814 | -0.034 | 10.199
8 | 0.618 | 0.07463 | -0.034 | 8.288
8.5 | 0.644 | 0.09669 | -0.038 | 6.665
9 | 0.67 | 0.09888 | -0.039 | 6.773
9.5 | 0.695 | 0.10135 | -0.039 | 6.858
10 | 0.721 | 0.11356 | -0.044 | 6.351
10.5 | 0.746 | 0.11649 | -0.044 | 6.407
11 | 0.771 | 0.12247 | -0.044 | 6.298
11.5 | 0.796 | 0.12568 | -0.044 | 6.337
12 | 0.823 | 0.12981 | -0.049 | 6.34
12.5 | 0.848 | 0.13355 | -0.05 | 6.348
13 | 0.872 | 0.142 | -0.05 | 6.144
13.5 | 0.898 | 0.1479 | -0.051 | 6.069
14 | 0.924 | 0.15622 | -0.054 | 5.914
14.5 | 0.948 | 0.16292 | -0.055 | 5.821
15 | 0.973 | 0.16756 | -0.055 | 5.807
15.5 | 1 | 0.17614 | -0.059 | 5.676
16 | 1.024 | 0.17928 | -0.059 | 5.712
16.5 | 1.048 | 0.19141 | -0.06 | 5.478
17 | 1.073 | 0.19209 | -0.061 | 5.587
17.5 | 1.1 | 0.20245 | -0.064 | 5.433
18 | 1.124 | 0.20762 | -0.064 | 5.413
18.5 | 1.148 | 0.21082 | -0.065 | 5.445
19 | 1.172 | 0.2195 | -0.066 | 5.341
19.5 | 1.199 | 0.22816 | -0.069 | 5.256
20 | 1.223 | 0.23181 | -0.069 | 5.275

## 32. Re 500k Mach 0.50 (2)
BIGFOIL.COM POLAR EXPORT
NACA65-609 a=0.5
NACA65-609 a=0.5 |  |  |  | Cl Max: | 1.2259 | at alpha= | 20 | deg
XFOIL ncrit=9 |  |  |  | L/D Max: | 125.226 | at alpha= | 4.5 | deg
Re: | 500000 |  |  | Cd Min: | 0.30516 | at alpha= | 20 | deg
Mach: | 0.5 |  |  | Cl=0 at alpha= | -4.2009 | deg
|  |  |  | @ Cl=0.1, Cd= | 0.027498
|  |  |  | @ Cl=0.4, Cd= | 0.011234
|  |  |  | @ Cl=0.6, Cd= | 0.0089234
alpha (deg) | Cl | Cd | Cm | Cl/Cd
-20 | -0.687 | 0.2642 | 0.0426 | -2.6003
-19.5 | -0.6631 | 0.25622 | 0.0372 | -2.588
-19 | -0.6389 | 0.24826 | 0.0318 | -2.5735
-18.5 | -0.6147 | 0.2405 | 0.0264 | -2.5559
-18 | -0.5908 | 0.23279 | 0.021 | -2.5379
-17.5 | -0.5674 | 0.22529 | 0.0155 | -2.5185
-17 | -0.5444 | 0.21783 | 0.0103 | -2.4992
-15.5 | -0.4758 | 0.19308 | -0.0034 | -2.4643
-15 | -0.4534 | 0.18551 | -0.008 | -2.4441
-14.5 | -0.431 | 0.17793 | -0.0126 | -2.4223
-14 | -0.4087 | 0.17037 | -0.0172 | -2.3989
-13.5 | -0.3867 | 0.16377 | -0.023 | -2.3612
-13 | -0.3667 | 0.15675 | -0.0282 | -2.3394
-12.5 | -0.3364 | 0.1485 | -0.0369 | -2.2653
-11.5 | -0.3014 | 0.13269 | -0.0405 | -2.2715
-11 | -0.2845 | 0.12595 | -0.0431 | -2.2588
-10.5 | -0.2676 | 0.1193 | -0.046 | -2.2431
-10 | -0.2503 | 0.11276 | -0.0492 | -2.2198
-9.5 | -0.2335 | 0.10606 | -0.0525 | -2.2016
-9 | -0.2194 | 0.10068 | -0.0574 | -2.1792
-8.5 | -0.2057 | 0.09473 | -0.0615 | -2.1714
-8 | -0.1905 | 0.08844 | -0.0652 | -2.154
-7.5 | -0.174 | 0.08043 | -0.0657 | -2.1634
-7 | -0.1592 | 0.07457 | -0.0685 | -2.1349
-6.5 | -0.1474 | 0.06884 | -0.0715 | -2.1412
-6 | -0.1367 | 0.06308 | -0.0758 | -2.1671
-5.5 | -0.1098 | 0.05638 | -0.0843 | -1.9475
-5 | -0.0649 | 0.04963 | -0.0938 | -1.3077
-4.5 | -0.0207 | 0.04248 | -0.099 | -0.48729
-4 | 0.0139 | 0.03442 | -0.1024 | 0.40383
-3.5 | 0.07 | 0.02905 | -0.1048 | 2.4096
-3 | 0.1369 | 0.02559 | -0.105 | 5.3497
-2.5 | 0.1934 | 0.01853 | -0.1058 | 10.4371
-2 | 0.2595 | 0.01499 | -0.1053 | 17.3115
-1.5 | 0.3258 | 0.01251 | -0.1046 | 26.0432
-1 | 0.3911 | 0.01136 | -0.1043 | 34.4278
-0.5 | 0.4559 | 0.01044 | -0.1042 | 43.6686
0 | 0.5218 | 0.01008 | -0.1043 | 51.7659
1 | 0.6577 | 0.00807 | -0.1063 | 81.4994
1.5 | 0.7217 | 0.00835 | -0.1062 | 86.4311
2 | 0.7854 | 0.00864 | -0.1061 | 90.9028
2.5 | 0.8508 | 0.00891 | -0.106 | 95.4882
3 | 0.9156 | 0.00923 | -0.1058 | 99.1983
3.5 | 0.9821 | 0.00943 | -0.1054 | 104.1463
4 | 1.0462 | 0.00918 | -0.1038 | 113.9651
4.5 | 1.107 | 0.00884 | -0.101 | 125.2262
5.5 | 1.0893 | 0.0148 | -0.0783 | 73.6014
6 | 1.0737 | 0.01908 | -0.0693 | 56.2736
6.5 | 1.0893 | 0.02228 | -0.0638 | 48.8914
7 | 1.1043 | 0.02579 | -0.0586 | 42.8189
7.5 | 1.1124 | 0.02996 | -0.0531 | 37.1295
8 | 1.1341 | 0.03354 | -0.0479 | 33.8134
8.5 | 1.159 | 0.03774 | -0.0424 | 30.7101
9 | 1.1793 | 0.04361 | -0.0374 | 27.042
9.5 | 1.176 | 0.05163 | -0.0341 | 22.7775
10 | 1.155 | 0.06126 | -0.0331 | 18.8541
10.5 | 1.126 | 0.0726 | -0.0349 | 15.5096
11 | 1.0947 | 0.08559 | -0.0398 | 12.79
11.5 | 1.063 | 0.10084 | -0.0481 | 10.5415
12 | 1.0368 | 0.11803 | -0.059 | 8.7842
12.5 | 1.0221 | 0.13596 | -0.0697 | 7.5177
13 | 1.0161 | 0.15142 | -0.0785 | 6.7105
13.5 | 1.0163 | 0.1655 | -0.0864 | 6.1408
14 | 1.0215 | 0.17845 | -0.0936 | 5.7243
15 | 1.0419 | 0.2031 | -0.1052 | 5.13
15.5 | 1.0567 | 0.21547 | -0.1137 | 4.9042
16 | 1.0731 | 0.22597 | -0.1198 | 4.7489
16.5 | 1.0938 | 0.23354 | -0.1232 | 4.6836
17 | 1.1094 | 0.24481 | -0.1286 | 4.5317
17.5 | 1.1285 | 0.25552 | -0.1348 | 4.4165
18 | 1.1465 | 0.26591 | -0.1416 | 4.3116
18.5 | 1.1651 | 0.27651 | -0.1493 | 4.2136
19 | 1.1854 | 0.28643 | -0.1552 | 4.1385
19.5 | 1.2057 | 0.29597 | -0.161 | 4.0737
20 | 1.2259 | 0.30516 | -0.1665 | 4.0172

## 33. Re 750k Mach 0.00 (1)
BIGFOIL.COM POLAR EXPORT
NACA65-609 a=0.5
NACA65-609 a=0.5 |  |  |  | Cl Max: | 1.178 | at alpha= | 8 | deg
JavaFoil+Calcfoil stall+Eppler ext transition |  |  |  | L/D Max: | 156.926 | at alpha= | 2.5 | deg
Re: | 750000 |  |  | Cd Min: | 0.0046 | at alpha= | 1.5 | deg
Mach: | 0 |  |  | Cl=0 at alpha= | -3.8182 | deg
|  |  |  | @ Cl=0.1, Cd= | 0.031282
|  |  |  | @ Cl=0.4, Cd= | 0.0069783
|  |  |  | @ Cl=0.6, Cd= | 0.0046138
alpha (deg) | Cl | Cd | Cm | Cl/Cd
-15.5 | -0.216 | 0.15311 | -0.028 | -1.41
-15 | -0.228 | 0.14707 | -0.027 | -1.549
-14.5 | -0.24 | 0.13815 | -0.027 | -1.739
-14 | -0.253 | 0.12617 | -0.027 | -2.004
-13.5 | -0.265 | 0.12386 | -0.027 | -2.142
-13 | -0.278 | 0.11179 | -0.027 | -2.484
-12.5 | -0.29 | 0.10349 | -0.027 | -2.799
-12 | -0.301 | 0.09815 | -0.027 | -3.063
-11.5 | -0.31 | 0.09355 | -0.026 | -3.317
-11 | -0.318 | 0.08566 | -0.027 | -3.714
-10.5 | -0.32 | 0.08058 | -0.026 | -3.967
-10 | -0.318 | 0.07516 | -0.027 | -4.227
-9.5 | -0.313 | 0.07077 | -0.026 | -4.419
-9 | -0.305 | 0.06644 | -0.026 | -4.583
-8.5 | -0.293 | 0.0615 | -0.026 | -4.757
-8 | -0.277 | 0.0571 | -0.026 | -4.847
-7.5 | -0.257 | 0.05369 | -0.026 | -4.784
-7 | -0.233 | 0.05092 | -0.026 | -4.575
-6.5 | -0.205 | 0.04721 | -0.026 | -4.344
-6 | -0.173 | 0.0441 | -0.027 | -3.933
-5.5 | -0.138 | 0.04113 | -0.028 | -3.364
-5 | -0.1 | 0.03874 | -0.029 | -2.586
-4.5 | -0.059 | 0.03663 | -0.03 | -1.62
-4 | -0.016 | 0.03497 | -0.031 | -0.466
-3.5 | 0.028 | 0.03338 | -0.031 | 0.852
-3 | 0.074 | 0.03199 | -0.031 | 2.325
-2.5 | 0.121 | 0.03071 | -0.032 | 3.948
-2 | 0.169 | 0.02959 | -0.035 | 5.706
-1.5 | 0.269 | 0.00724 | -0.078 | 37.139
-1 | 0.328 | 0.00711 | -0.078 | 46.067
-0.5 | 0.386 | 0.00699 | -0.079 | 55.254
0 | 0.446 | 0.00694 | -0.079 | 64.266
0.5 | 0.504 | 0.00656 | -0.08 | 76.841
1 | 0.562 | 0.00464 | -0.08 | 121.063
1.5 | 0.62 | 0.0046 | -0.081 | 134.753
2 | 0.678 | 0.00462 | -0.081 | 146.803
2.5 | 0.736 | 0.00469 | -0.082 | 156.926
3 | 0.794 | 0.00583 | -0.082 | 136.156
3.5 | 0.847 | 0.00594 | -0.083 | 142.449
4 | 0.901 | 0.0061 | -0.083 | 147.655
4.5 | 0.954 | 0.00626 | -0.084 | 152.373
5 | 0.995 | 0.01265 | -0.083 | 78.67
5.5 | 1.041 | 0.01351 | -0.084 | 77.031
6 | 1.083 | 0.0142 | -0.084 | 76.258
6.5 | 1.122 | 0.01496 | -0.084 | 74.98
7 | 1.15 | 0.01585 | -0.085 | 72.584
7.5 | 1.169 | 0.01668 | -0.085 | 70.075
8 | 1.178 | 0.01756 | -0.086 | 67.061
8.5 | 0.972 | 0.05407 | -0.038 | 17.976
9 | 0.964 | 0.05841 | -0.035 | 16.499
9.5 | 0.949 | 0.06219 | -0.035 | 15.253
10 | 0.925 | 0.06725 | -0.032 | 13.762
10.5 | 0.896 | 0.07228 | -0.029 | 12.394
11 | 0.861 | 0.07819 | -0.03 | 11.017
11.5 | 0.823 | 0.08156 | -0.03 | 10.087
12 | 0.781 | 0.08886 | -0.03 | 8.79
12.5 | 0.738 | 0.09578 | -0.031 | 7.702
13 | 0.694 | 0.10486 | -0.031 | 6.616

## 34. Re 750k Mach 0.00 (2)
BIGFOIL.COM POLAR EXPORT
NACA65-609 a=0.5
NACA65-609 a=0.5 |  |  |  | Cl Max: | 1.3204 | at alpha= | 12 | deg
XFOIL ncrit=9 |  |  |  | L/D Max: | 146.224 | at alpha= | 5 | deg
Re: | 750000 |  |  | Cd Min: | 0.12327 | at alpha= | 15 | deg
Mach: | 0 |  |  | Cl=0 at alpha= | -99 | deg
|  |  |  | @ Cl=0.1, Cd= | 0.00647
|  |  |  | @ Cl=0.4, Cd= | 0.00647
|  |  |  | @ Cl=0.6, Cd= | 0.005899
alpha (deg) | Cl | Cd | Cm | Cl/Cd
0 | 0.4366 | 0.00647 | -0.0879 | 67.4807
0.5 | 0.5029 | 0.00567 | -0.0898 | 88.6949
1 | 0.5567 | 0.00582 | -0.0897 | 95.6529
1.5 | 0.6115 | 0.00592 | -0.0897 | 103.2939
2 | 0.6666 | 0.00604 | -0.0899 | 110.3642
2.5 | 0.7218 | 0.00623 | -0.0901 | 115.8587
3 | 0.7771 | 0.00631 | -0.0903 | 123.1537
3.5 | 0.8321 | 0.00644 | -0.0904 | 129.2081
4 | 0.8858 | 0.00641 | -0.0901 | 138.1903
4.5 | 0.9391 | 0.00651 | -0.0899 | 144.255
5 | 0.9914 | 0.00678 | -0.0896 | 146.2242
5.5 | 1.0168 | 0.00958 | -0.0856 | 106.1378
6 | 1.0349 | 0.01265 | -0.0807 | 81.8103
6.5 | 1.0738 | 0.01378 | -0.0784 | 77.9245
7 | 1.1106 | 0.0149 | -0.0758 | 74.5369
7.5 | 1.1423 | 0.01609 | -0.0723 | 70.9944
8 | 1.1655 | 0.01746 | -0.0676 | 66.7526
8.5 | 1.1856 | 0.01927 | -0.0632 | 61.5257
9 | 1.2053 | 0.02138 | -0.0591 | 56.3751
9.5 | 1.2282 | 0.02349 | -0.0558 | 52.2861
10 | 1.2416 | 0.02671 | -0.0517 | 46.4845
10.5 | 1.262 | 0.03022 | -0.0481 | 41.7604
11 | 1.2877 | 0.03347 | -0.0454 | 38.4733
11.5 | 1.3092 | 0.03714 | -0.0427 | 35.2504
12 | 1.3204 | 0.04245 | -0.0396 | 31.1048
12.5 | 1.3062 | 0.0512 | -0.0358 | 25.5117
13 | 1.2779 | 0.06067 | -0.0333 | 21.0631
13.5 | 1.2328 | 0.07301 | -0.0331 | 16.8854
14 | 1.1882 | 0.08635 | -0.0361 | 13.7603
14.5 | 1.137 | 0.10352 | -0.0435 | 10.9834
15 | 1.0924 | 0.12327 | -0.0555 | 8.8618

## 35. Re 750k Mach 0.10 (1)
BIGFOIL.COM POLAR EXPORT
NACA65-609 a=0.5
NACA65-609 a=0.5 |  |  |  | Cl Max: | 1.177 | at alpha= | 8 | deg
JavaFoil+Calcfoil stall+Eppler ext transition |  |  |  | L/D Max: | 156.42 | at alpha= | 2.5 | deg
Re: | 750000 |  |  | Cd Min: | 0.0046 | at alpha= | 1.5 | deg
Mach: | 0.1 |  |  | Cl=0 at alpha= | -3.8222 | deg
|  |  |  | @ Cl=0.1, Cd= | 0.031343
|  |  |  | @ Cl=0.4, Cd= | 0.006998
|  |  |  | @ Cl=0.6, Cd= | 0.0046317
alpha (deg) | Cl | Cd | Cm | Cl/Cd
-15.5 | -0.179 | 0.13319 | -0.028 | -1.341
-15 | -0.192 | 0.12944 | -0.028 | -1.481
-14.5 | -0.205 | 0.13931 | -0.028 | -1.475
-14 | -0.22 | 0.13415 | -0.028 | -1.638
-13.5 | -0.234 | 0.12446 | -0.027 | -1.881
-13 | -0.249 | 0.1168 | -0.027 | -2.129
-12.5 | -0.263 | 0.10868 | -0.028 | -2.419
-12 | -0.276 | 0.10281 | -0.027 | -2.689
-11.5 | -0.289 | 0.09357 | -0.027 | -3.087
-11 | -0.3 | 0.08824 | -0.027 | -3.394
-10.5 | -0.304 | 0.08046 | -0.027 | -3.773
-10 | -0.304 | 0.07794 | -0.027 | -3.904
-9.5 | -0.302 | 0.07253 | -0.026 | -4.16
-9 | -0.296 | 0.0666 | -0.026 | -4.44
-8.5 | -0.286 | 0.06228 | -0.026 | -4.59
-8 | -0.272 | 0.05793 | -0.026 | -4.692
-7.5 | -0.253 | 0.05544 | -0.026 | -4.573
-7 | -0.231 | 0.05113 | -0.026 | -4.514
-6.5 | -0.204 | 0.04771 | -0.026 | -4.273
-6 | -0.173 | 0.04443 | -0.027 | -3.892
-5.5 | -0.138 | 0.04158 | -0.028 | -3.324
-5 | -0.1 | 0.03891 | -0.029 | -2.577
-4.5 | -0.059 | 0.03677 | -0.03 | -1.617
-4 | -0.016 | 0.03507 | -0.031 | -0.466
-3.5 | 0.029 | 0.03337 | -0.032 | 0.856
-3 | 0.075 | 0.03205 | -0.031 | 2.331
-2.5 | 0.122 | 0.03072 | -0.032 | 3.964
-2 | 0.17 | 0.02962 | -0.035 | 5.727
-1.5 | 0.27 | 0.00722 | -0.078 | 37.422
-1 | 0.329 | 0.00712 | -0.078 | 46.216
-0.5 | 0.388 | 0.00702 | -0.079 | 55.308
0 | 0.448 | 0.00691 | -0.079 | 64.852
0.5 | 0.507 | 0.00653 | -0.08 | 77.534
1 | 0.565 | 0.00468 | -0.08 | 120.748
1.5 | 0.623 | 0.0046 | -0.081 | 135.384
2 | 0.682 | 0.00465 | -0.081 | 146.703
2.5 | 0.74 | 0.00473 | -0.082 | 156.42
3 | 0.798 | 0.00583 | -0.083 | 136.757
3.5 | 0.851 | 0.00596 | -0.083 | 142.649
4 | 0.905 | 0.00612 | -0.084 | 147.824
4.5 | 0.959 | 0.00631 | -0.084 | 152.021
5 | 0.999 | 0.01273 | -0.084 | 78.5
5.5 | 1.045 | 0.01339 | -0.084 | 78.028
6 | 1.087 | 0.01431 | -0.084 | 75.962
6.5 | 1.125 | 0.01508 | -0.085 | 74.608
7 | 1.153 | 0.016 | -0.085 | 72.068
7.5 | 1.17 | 0.01683 | -0.086 | 69.53
8 | 1.177 | 0.01761 | -0.086 | 66.848
8.5 | 0.969 | 0.05457 | -0.037 | 17.761
9 | 0.958 | 0.05879 | -0.034 | 16.292
9.5 | 0.939 | 0.06265 | -0.034 | 14.988
10 | 0.911 | 0.06772 | -0.03 | 13.458
10.5 | 0.877 | 0.07384 | -0.028 | 11.88
11 | 0.838 | 0.07909 | -0.03 | 10.595
11.5 | 0.794 | 0.08398 | -0.03 | 9.453
12 | 0.747 | 0.08867 | -0.03 | 8.425
12.5 | 0.699 | 0.09919 | -0.031 | 7.044
13 | 0.65 | 0.10347 | -0.032 | 6.284

## 36. Re 750k Mach 0.10 (2)
BIGFOIL.COM POLAR EXPORT
NACA65-609 a=0.5
NACA65-609 a=0.5 |  |  |  | Cl Max: | 1.3079 | at alpha= | 12 | deg
XFOIL ncrit=9 |  |  |  | L/D Max: | 145.974 | at alpha= | 5 | deg
Re: | 750000 |  |  | Cd Min: | 0.13125 | at alpha= | 15 | deg
Mach: | 0.1 |  |  | Cl=0 at alpha= | -99 | deg
|  |  |  | @ Cl=0.1, Cd= | 0.00665
|  |  |  | @ Cl=0.4, Cd= | 0.00665
|  |  |  | @ Cl=0.6, Cd= | 0.0059153
alpha (deg) | Cl | Cd | Cm | Cl/Cd
0 | 0.44 | 0.00665 | -0.0885 | 66.1654
0.5 | 0.5059 | 0.00569 | -0.0903 | 88.9104
1 | 0.56 | 0.00585 | -0.0902 | 95.7265
1.5 | 0.6151 | 0.00594 | -0.0903 | 103.5522
2 | 0.6705 | 0.00607 | -0.0904 | 110.4613
2.5 | 0.726 | 0.00625 | -0.0906 | 116.16
3 | 0.7817 | 0.00633 | -0.0908 | 123.4913
3.5 | 0.8371 | 0.00646 | -0.0909 | 129.582
4 | 0.891 | 0.00644 | -0.0906 | 138.354
4.5 | 0.9447 | 0.00653 | -0.0903 | 144.6708
5 | 0.997 | 0.00683 | -0.0899 | 145.9736
5.5 | 1.02 | 0.00983 | -0.0856 | 103.764
6 | 1.0389 | 0.01277 | -0.0807 | 81.3547
6.5 | 1.0774 | 0.01392 | -0.0782 | 77.3994
7 | 1.1136 | 0.01506 | -0.0753 | 73.9442
7.5 | 1.1415 | 0.01633 | -0.0711 | 69.902
8 | 1.1655 | 0.01773 | -0.0667 | 65.736
8.5 | 1.1802 | 0.02 | -0.0616 | 59.01
9 | 1.2042 | 0.02191 | -0.058 | 54.9612
9.5 | 1.2267 | 0.02415 | -0.0547 | 50.795
10 | 1.2389 | 0.02773 | -0.0504 | 44.6772
10.5 | 1.2625 | 0.03119 | -0.047 | 40.4777
11 | 1.2879 | 0.03479 | -0.0442 | 37.0193
11.5 | 1.3058 | 0.03927 | -0.0412 | 33.2518
12 | 1.3079 | 0.04567 | -0.0378 | 28.6381
12.5 | 1.2823 | 0.0555 | -0.0341 | 23.1045
13 | 1.2485 | 0.06577 | -0.0326 | 18.9828
13.5 | 1.204 | 0.07831 | -0.0339 | 15.3748
14 | 1.159 | 0.09277 | -0.0385 | 12.4933
14.5 | 1.1141 | 0.10997 | -0.0474 | 10.1309
15 | 1.0723 | 0.13125 | -0.061 | 8.1699

## 37. Re 750k Mach 0.25 (1)
BIGFOIL.COM POLAR EXPORT
NACA65-609 a=0.5
NACA65-609 a=0.5 |  |  |  | Cl Max: | 1.172 | at alpha= | 7.5 | deg
JavaFoil+Calcfoil stall+Eppler ext transition |  |  |  | L/D Max: | 151.621 | at alpha= | 4.5 | deg
Re: | 750000 |  |  | Cd Min: | 0.00463 | at alpha= | 1.5 | deg
Mach: | 0.25 |  |  | Cl=0 at alpha= | -3.8152 | deg
|  |  |  | @ Cl=0.1, Cd= | 0.031568
|  |  |  | @ Cl=0.4, Cd= | 0.10013
|  |  |  | @ Cl=0.6, Cd= | 0.10013
alpha (deg) | Cl | Cd | Cm | Cl/Cd
-13 | -0.052 | 0.10078 | -0.03 | -0.517
-12.5 | -0.049 | 0.09479 | -0.031 | -0.52
-12 | -0.046 | 0.09002 | -0.03 | -0.516
-11.5 | -0.044 | 0.08563 | -0.031 | -0.509
-11 | -0.113 | 0.0996 | -0.03 | -1.134
-10.5 | -0.152 | 0.08752 | -0.03 | -1.732
-10 | -0.18 | 0.08403 | -0.029 | -2.14
-9.5 | -0.202 | 0.07795 | -0.029 | -2.589
-9 | -0.218 | 0.07075 | -0.029 | -3.075
-8.5 | -0.227 | 0.06504 | -0.029 | -3.487
-8 | -0.229 | 0.05994 | -0.028 | -3.821
-7.5 | -0.224 | 0.05611 | -0.028 | -3.994
-7 | -0.212 | 0.05247 | -0.028 | -4.041
-6.5 | -0.193 | 0.04891 | -0.027 | -3.945
-6 | -0.167 | 0.04603 | -0.027 | -3.637
-5.5 | -0.136 | 0.04344 | -0.027 | -3.134
-5 | -0.1 | 0.04022 | -0.028 | -2.487
-4.5 | -0.06 | 0.0374 | -0.03 | -1.602
-4 | -0.017 | 0.03561 | -0.031 | -0.466
-3.5 | 0.029 | 0.03369 | -0.032 | 0.864
-3 | 0.076 | 0.03218 | -0.032 | 2.375
-2.5 | 0.125 | 0.03093 | -0.033 | 4.034
-2 | 0.174 | 0.0299 | -0.035 | 5.815
-1.5 | 0.277 | 0.00724 | -0.08 | 38.321
-1 | 0.338 | 0.00712 | -0.081 | 47.467
-0.5 | 0.399 | 0.00674 | -0.081 | 59.179
0 | 0.46 | 0.00664 | -0.082 | 69.317
0.5 | 0.52 | 0.00656 | -0.082 | 79.314
1 | 0.58 | 0.0047 | -0.083 | 123.525
1.5 | 0.64 | 0.00463 | -0.083 | 138.431
2 | 0.7 | 0.0047 | -0.084 | 148.865
2.5 | 0.76 | 0.00579 | -0.084 | 131.226
3 | 0.819 | 0.00594 | -0.085 | 137.842
3.5 | 0.873 | 0.00608 | -0.085 | 143.587
4 | 0.929 | 0.00626 | -0.086 | 148.461
4.5 | 0.983 | 0.00648 | -0.086 | 151.621
5 | 1.022 | 0.01323 | -0.086 | 77.298
5.5 | 1.068 | 0.01395 | -0.086 | 76.563
6 | 1.109 | 0.01493 | -0.087 | 74.247
6.5 | 1.144 | 0.01584 | -0.087 | 72.229
7 | 1.166 | 0.01678 | -0.087 | 69.472
7.5 | 1.172 | 0.01777 | -0.088 | 65.96
8 | 0.962 | 0.05127 | -0.038 | 18.756
8.5 | 0.941 | 0.05617 | -0.034 | 16.749
9 | 0.906 | 0.06241 | -0.031 | 14.511
9.5 | 0.856 | 0.06635 | -0.03 | 12.903
10 | 0.792 | 0.07338 | -0.029 | 10.798
10.5 | 0.716 | 0.07976 | -0.03 | 8.977
11 | 0.629 | 0.08623 | -0.031 | 7.299
11.5 | 0.535 | 0.08899 | -0.033 | 6.01
12 | 0.434 | 0.09536 | -0.034 | 4.55
12.5 | 0.325 | 0.10013 | -0.035 | 3.25

## 38. Re 750k Mach 0.25 (2)
BIGFOIL.COM POLAR EXPORT
NACA65-609 a=0.5
NACA65-609 a=0.5 |  |  |  | Cl Max: | 1.2624 | at alpha= | 11 | deg
XFOIL ncrit=9 |  |  |  | L/D Max: | 145.815 | at alpha= | 4.5 | deg
Re: | 750000 |  |  | Cd Min: | 0.27009 | at alpha= | 20 | deg
Mach: | 0.25 |  |  | Cl=0 at alpha= | -4.0023 | deg
|  |  |  | @ Cl=0.1, Cd= | 0.02053
|  |  |  | @ Cl=0.4, Cd= | 0.00835
|  |  |  | @ Cl=0.6, Cd= | 0.0059761
alpha (deg) | Cl | Cd | Cm | Cl/Cd
-12 | -0.3414 | 0.13251 | -0.0324 | -2.5764
-11.5 | -0.3199 | 0.12539 | -0.0368 | -2.5512
-11 | -0.3073 | 0.11927 | -0.039 | -2.5765
-10.5 | -0.2943 | 0.11309 | -0.0415 | -2.6024
-10 | -0.2808 | 0.1069 | -0.0442 | -2.6268
-9.5 | -0.2679 | 0.10042 | -0.0471 | -2.6678
-9 | -0.2578 | 0.09444 | -0.0513 | -2.7298
-8.5 | -0.2471 | 0.08827 | -0.0545 | -2.7994
-8 | -0.2375 | 0.08188 | -0.0577 | -2.9006
-7.5 | -0.2389 | 0.07444 | -0.0606 | -3.2093
-7 | -0.229 | 0.06846 | -0.0635 | -3.345
-6.5 | -0.2078 | 0.0627 | -0.0686 | -3.3142
-6 | -0.1797 | 0.05539 | -0.0759 | -3.2443
-5.5 | -0.1334 | 0.04759 | -0.0836 | -2.8031
-5 | -0.0882 | 0.04016 | -0.0875 | -2.1962
-4 | 0.0002 | 0.0258 | -0.0917 | 0.0077519
-3.5 | 0.0598 | 0.02374 | -0.0912 | 2.519
-3 | 0.1144 | 0.01938 | -0.0912 | 5.903
-2.5 | 0.1688 | 0.01228 | -0.0907 | 13.7459
-2 | 0.2267 | 0.01082 | -0.0905 | 20.9519
-1.5 | 0.2848 | 0.00989 | -0.0905 | 28.7968
-1 | 0.3415 | 0.00873 | -0.0905 | 39.118
-0.5 | 0.4 | 0.00835 | -0.0908 | 47.9042
0 | 0.4561 | 0.00721 | -0.0913 | 63.2594
0.5 | 0.5223 | 0.00581 | -0.0932 | 89.8967
1 | 0.5782 | 0.00593 | -0.093 | 97.5042
1.5 | 0.6349 | 0.00605 | -0.0931 | 104.9421
2 | 0.6921 | 0.00623 | -0.0932 | 111.0915
2.5 | 0.7495 | 0.00637 | -0.0934 | 117.6609
3 | 0.8071 | 0.00649 | -0.0935 | 124.3606
3.5 | 0.8645 | 0.00661 | -0.0936 | 130.7867
4 | 0.9202 | 0.00657 | -0.0931 | 140.0609
4.5 | 0.9755 | 0.00669 | -0.0926 | 145.8146
5 | 1.0264 | 0.00724 | -0.0914 | 141.768
5.5 | 1.0363 | 0.0111 | -0.085 | 93.3604
6 | 1.0576 | 0.01352 | -0.0797 | 78.2249
6.5 | 1.0921 | 0.01477 | -0.076 | 73.9404
7 | 1.1197 | 0.01597 | -0.0712 | 70.1127
7.5 | 1.1366 | 0.01796 | -0.0655 | 63.2851
8 | 1.1651 | 0.01957 | -0.0619 | 59.535
8.5 | 1.1765 | 0.02258 | -0.0568 | 52.1036
9 | 1.1979 | 0.02519 | -0.0529 | 47.5546
9.5 | 1.2195 | 0.02815 | -0.0492 | 43.3215
10 | 1.239 | 0.03233 | -0.045 | 38.3235
10.5 | 1.2591 | 0.03789 | -0.0412 | 33.2304
11 | 1.2624 | 0.04436 | -0.0373 | 28.4581
11.5 | 1.2471 | 0.05257 | -0.0339 | 23.7227
12 | 1.2187 | 0.06219 | -0.0323 | 19.5964
12.5 | 1.1817 | 0.07338 | -0.0331 | 16.1038
13 | 1.1453 | 0.08596 | -0.0368 | 13.3236
13.5 | 1.1069 | 0.10116 | -0.0441 | 10.9421
14 | 1.0699 | 0.11975 | -0.0553 | 8.9344
14.5 | 1.0362 | 0.14364 | -0.0701 | 7.2139
15 | 0.997 | 0.17149 | -0.0831 | 5.8138
16.5 | 1.0158 | 0.20782 | -0.1021 | 4.8879
17 | 1.0272 | 0.21807 | -0.1076 | 4.7104
17.5 | 1.0412 | 0.22906 | -0.1141 | 4.5455
18 | 1.0547 | 0.23853 | -0.1195 | 4.4217
18.5 | 1.0688 | 0.24697 | -0.1246 | 4.3277
19 | 1.0837 | 0.25481 | -0.1294 | 4.253
19.5 | 1.099 | 0.26186 | -0.1338 | 4.1969
20 | 1.1127 | 0.27009 | -0.138 | 4.1197

## 39. Re 750k Mach 0.50 (1)
BIGFOIL.COM POLAR EXPORT
NACA65-609 a=0.5
NACA65-609 a=0.5 |  |  |  | Cl Max: | 1.223 | at alpha= | 20 | deg
JavaFoil+Calcfoil stall+Eppler ext transition |  |  |  | L/D Max: | 146.877 | at alpha= | 4 | deg
Re: | 750000 |  |  | Cd Min: | 0.00586 | at alpha= | 1 | deg
Mach: | 0.5 |  |  | Cl=0 at alpha= | -3.8333 | deg
|  |  |  | @ Cl=0.1, Cd= | 0.033101
|  |  |  | @ Cl=0.4, Cd= | 0.0069467
|  |  |  | @ Cl=0.6, Cd= | 0.0071137
alpha (deg) | Cl | Cd | Cm | Cl/Cd
-20 | -0.869 | 0.19912 | -0.04 | -4.362
-19.5 | -0.842 | 0.19477 | -0.04 | -4.325
-19 | -0.814 | 0.192 | -0.039 | -4.241
-18.5 | -0.787 | 0.18586 | -0.038 | -4.236
-18 | -0.761 | 0.18033 | -0.038 | -4.219
-17.5 | -0.734 | 0.17069 | -0.038 | -4.303
-17 | -0.708 | 0.17139 | -0.038 | -4.13
-16.5 | -0.681 | 0.16722 | -0.039 | -4.075
-16 | -0.655 | 0.15832 | -0.039 | -4.136
-15.5 | -0.627 | 0.15397 | -0.037 | -4.071
-15 | -0.6 | 0.14154 | -0.037 | -4.24
-14.5 | -0.573 | 0.14247 | -0.037 | -4.024
-14 | -0.547 | 0.13851 | -0.037 | -3.946
-13.5 | -0.52 | 0.13476 | -0.037 | -3.858
-13 | -0.493 | 0.12942 | -0.037 | -3.811
-12.5 | -0.466 | 0.12892 | -0.038 | -3.618
-12 | -0.439 | 0.11769 | -0.036 | -3.73
-11.5 | -0.412 | 0.11499 | -0.035 | -3.583
-11 | -0.385 | 0.11191 | -0.035 | -3.442
-10.5 | -0.358 | 0.11065 | -0.035 | -3.239
-10 | -0.332 | 0.10597 | -0.036 | -3.129
-9.5 | -0.305 | 0.09534 | -0.036 | -3.198
-9 | -0.278 | 0.09283 | -0.037 | -2.995
-8.5 | -0.251 | 0.08804 | -0.037 | -2.853
-8 | -0.224 | 0.08939 | -0.034 | -2.506
-7.5 | -0.197 | 0.08712 | -0.034 | -2.263
-7 | -0.17 | 0.07779 | -0.034 | -2.19
-6.5 | -0.144 | 0.08239 | -0.035 | -1.743
-6 | -0.117 | 0.08038 | -0.035 | -1.454
-5.5 | -0.09 | 0.07853 | -0.035 | -1.147
-5 | -0.063 | 0.04939 | -0.033 | -1.281
-4.5 | -0.037 | 0.04234 | -0.033 | -0.863
-4 | -0.015 | 0.03905 | -0.032 | -0.379
-3.5 | 0.03 | 0.03686 | -0.031 | 0.811
-3 | 0.082 | 0.03372 | -0.035 | 2.438
-2.5 | 0.137 | 0.03183 | -0.035 | 4.303
-2 | 0.193 | 0.03034 | -0.036 | 6.346
-1.5 | 0.248 | 0.02942 | -0.038 | 8.434
-1 | 0.377 | 0.00698 | -0.09 | 53.999
-0.5 | 0.446 | 0.00688 | -0.091 | 64.795
0 | 0.514 | 0.00671 | -0.091 | 76.604
0.5 | 0.581 | 0.00761 | -0.092 | 76.377
1 | 0.648 | 0.00586 | -0.092 | 110.513
1.5 | 0.715 | 0.006 | -0.093 | 119.152
2 | 0.781 | 0.00614 | -0.093 | 127.266
2.5 | 0.847 | 0.0063 | -0.094 | 134.384
3 | 0.913 | 0.0065 | -0.094 | 140.417
3.5 | 0.969 | 0.00673 | -0.095 | 144.118
4 | 1.028 | 0.007 | -0.095 | 146.877
4.5 | 1.071 | 0.0147 | -0.094 | 72.83
5 | 1.118 | 0.01597 | -0.095 | 70.011
5.5 | 1.154 | 0.0171 | -0.095 | 67.453
6 | 1.171 | 0.0185 | -0.096 | 63.324
6.5 | 0.959 | 0.04461 | -0.039 | 21.498
7 | 0.792 | 0.05443 | -0.032 | 14.558
7.5 | 0.593 | 0.05608 | -0.036 | 10.578
8 | 0.619 | 0.06953 | -0.036 | 8.898
8.5 | 0.645 | 0.08795 | -0.039 | 7.329
9 | 0.67 | 0.09244 | -0.04 | 7.247
9.5 | 0.695 | 0.09485 | -0.04 | 7.33
10 | 0.721 | 0.10323 | -0.044 | 6.988
10.5 | 0.747 | 0.10615 | -0.044 | 7.032
11 | 0.771 | 0.11138 | -0.044 | 6.927
11.5 | 0.796 | 0.11458 | -0.045 | 6.951
12 | 0.823 | 0.11779 | -0.05 | 6.988
12.5 | 0.848 | 0.12141 | -0.05 | 6.984
13 | 0.873 | 0.13123 | -0.05 | 6.649
13.5 | 0.898 | 0.13585 | -0.052 | 6.61
14 | 0.924 | 0.14347 | -0.054 | 6.44
14.5 | 0.948 | 0.14918 | -0.055 | 6.358
15 | 0.973 | 0.1518 | -0.056 | 6.411
15.5 | 1 | 0.15934 | -0.059 | 6.275
16 | 1.024 | 0.1666 | -0.059 | 6.148
16.5 | 1.049 | 0.17441 | -0.06 | 6.012
17 | 1.074 | 0.17559 | -0.061 | 6.114
17.5 | 1.1 | 0.1875 | -0.064 | 5.867
18 | 1.124 | 0.19053 | -0.064 | 5.899
18.5 | 1.148 | 0.19536 | -0.065 | 5.877
19 | 1.173 | 0.20108 | -0.066 | 5.832
19.5 | 1.199 | 0.20615 | -0.069 | 5.818
20 | 1.223 | 0.21221 | -0.069 | 5.763

## 40. Re 750k Mach 0.50 (2)
BIGFOIL.COM POLAR EXPORT
NACA65-609 a=0.5
NACA65-609 a=0.5 |  |  |  | Cl Max: | 1.2282 | at alpha= | 20 | deg
XFOIL ncrit=9 |  |  |  | L/D Max: | 148.107 | at alpha= | 4.5 | deg
Re: | 750000 |  |  | Cd Min: | 0.30643 | at alpha= | 20 | deg
Mach: | 0.5 |  |  | Cl=0 at alpha= | -4.1134 | deg
|  |  |  | @ Cl=0.1, Cd= | 0.026438
|  |  |  | @ Cl=0.4, Cd= | 0.0093947
|  |  |  | @ Cl=0.6, Cd= | 0.0064348
alpha (deg) | Cl | Cd | Cm | Cl/Cd
-4.5 | -0.0382 | 0.0391 | -0.0978 | -0.97698
-4 | 0.0112 | 0.03319 | -0.1014 | 0.33745
-3.5 | 0.0774 | 0.02855 | -0.103 | 2.711
-3 | 0.1355 | 0.02312 | -0.1039 | 5.8607
-2.5 | 0.1924 | 0.01593 | -0.1043 | 12.0778
-2 | 0.2585 | 0.0128 | -0.1038 | 20.1953
-1.5 | 0.3249 | 0.01087 | -0.1033 | 29.8896
-1 | 0.3896 | 0.00947 | -0.103 | 41.1404
-0.5 | 0.4559 | 0.00899 | -0.1031 | 50.7119
0 | 0.5224 | 0.00863 | -0.1034 | 60.533
0.5 | 0.5685 | 0.0064 | -0.1001 | 88.8281
1 | 0.659 | 0.0065 | -0.1056 | 101.3846
1.5 | 0.7232 | 0.00668 | -0.1055 | 108.2635
2 | 0.7884 | 0.00688 | -0.1054 | 114.593
2.5 | 0.854 | 0.00711 | -0.1055 | 120.1125
3 | 0.9203 | 0.00728 | -0.1053 | 126.4148
3.5 | 0.9865 | 0.00744 | -0.105 | 132.5941
4 | 1.05 | 0.00728 | -0.1033 | 144.2308
4.5 | 1.1108 | 0.0075 | -0.1013 | 148.1067
5 | 1.1055 | 0.01112 | -0.0906 | 99.4155
5.5 | 1.0762 | 0.01486 | -0.0773 | 72.4226
6 | 1.0908 | 0.01761 | -0.0708 | 61.9421
6.5 | 1.1152 | 0.02018 | -0.0658 | 55.2626
7 | 1.1313 | 0.0235 | -0.0604 | 48.1404
7.5 | 1.1468 | 0.02708 | -0.0553 | 42.3486
8 | 1.1573 | 0.03128 | -0.0493 | 36.9981
8.5 | 1.1802 | 0.03515 | -0.0442 | 33.5761
9 | 1.1935 | 0.04096 | -0.0388 | 29.1382
9.5 | 1.1906 | 0.04886 | -0.035 | 24.3676
10 | 1.1705 | 0.05847 | -0.0335 | 20.0188
10.5 | 1.1414 | 0.06981 | -0.035 | 16.3501
11 | 1.11 | 0.08273 | -0.0395 | 13.4171
11.5 | 1.0773 | 0.09797 | -0.0474 | 10.9962
12 | 1.0501 | 0.11493 | -0.0581 | 9.1369
12.5 | 1.0332 | 0.13323 | -0.0692 | 7.755
13 | 1.0254 | 0.14906 | -0.0783 | 6.8791
13.5 | 1.0238 | 0.16348 | -0.0864 | 6.2625
14 | 1.0276 | 0.17673 | -0.0939 | 5.8145
14.5 | 1.0353 | 0.18879 | -0.1006 | 5.4839
15.5 | 1.06 | 0.21455 | -0.1145 | 4.9406
16 | 1.0766 | 0.22471 | -0.1203 | 4.7911
16.5 | 1.0948 | 0.23385 | -0.1254 | 4.6816
17 | 0.8745 | 0.22215 | -0.1126 | 3.9365
17.5 | 0.8832 | 0.23178 | -0.1167 | 3.8105
18 | 1.1485 | 0.26523 | -0.1425 | 4.3302
18.5 | 1.1675 | 0.27556 | -0.1487 | 4.2368
19 | 1.1873 | 0.28665 | -0.1562 | 4.142
19.5 | 1.2079 | 0.29676 | -0.1622 | 4.0703
20 | 1.2282 | 0.30643 | -0.1681 | 4.0081

## 41. Re 1M Mach 0.00 (1)
BIGFOIL.COM POLAR EXPORT
NACA65-609 a=0.5
NACA65-609 a=0.5 |  |  |  | Cl Max: | 1.18 | at alpha= | 8 | deg
JavaFoil+Calcfoil stall+Eppler ext transition |  |  |  | L/D Max: | 191.625 | at alpha= | 3.5 | deg
Re: | 1000000 |  |  | Cd Min: | 0.00426 | at alpha= | 1 | deg
Mach: | 0 |  |  | Cl=0 at alpha= | -3.8182 | deg
|  |  |  | @ Cl=0.1, Cd= | 0.030759
|  |  |  | @ Cl=0.4, Cd= | 0.0065937
|  |  |  | @ Cl=0.6, Cd= | 0.0042928
alpha (deg) | Cl | Cd | Cm | Cl/Cd
-15.5 | -0.216 | 0.12839 | -0.029 | -1.682
-15 | -0.228 | 0.12316 | -0.028 | -1.851
-14.5 | -0.24 | 0.11608 | -0.028 | -2.07
-14 | -0.253 | 0.11008 | -0.028 | -2.297
-13.5 | -0.265 | 0.11506 | -0.028 | -2.307
-13 | -0.278 | 0.10688 | -0.028 | -2.6
-12.5 | -0.29 | 0.09957 | -0.028 | -2.91
-12 | -0.301 | 0.09501 | -0.028 | -3.165
-11.5 | -0.31 | 0.09015 | -0.027 | -3.443
-11 | -0.318 | 0.08365 | -0.028 | -3.805
-10.5 | -0.32 | 0.07909 | -0.027 | -4.043
-10 | -0.318 | 0.07404 | -0.027 | -4.293
-9.5 | -0.313 | 0.0684 | -0.027 | -4.573
-9 | -0.305 | 0.06323 | -0.027 | -4.817
-8.5 | -0.293 | 0.06004 | -0.027 | -4.874
-8 | -0.277 | 0.05564 | -0.027 | -4.975
-7.5 | -0.257 | 0.05229 | -0.027 | -4.914
-7 | -0.233 | 0.04903 | -0.026 | -4.751
-6.5 | -0.205 | 0.04636 | -0.027 | -4.425
-6 | -0.173 | 0.04319 | -0.028 | -4.017
-5.5 | -0.138 | 0.04051 | -0.029 | -3.417
-5 | -0.1 | 0.03801 | -0.03 | -2.637
-4.5 | -0.059 | 0.03595 | -0.031 | -1.651
-4 | -0.016 | 0.03434 | -0.031 | -0.475
-3.5 | 0.028 | 0.03273 | -0.032 | 0.87
-3 | 0.074 | 0.03155 | -0.032 | 2.358
-2.5 | 0.121 | 0.03012 | -0.035 | 4.032
-2 | 0.21 | 0.00694 | -0.077 | 30.238
-1.5 | 0.269 | 0.00682 | -0.078 | 39.384
-1 | 0.328 | 0.00672 | -0.078 | 48.725
-0.5 | 0.386 | 0.00661 | -0.079 | 58.474
0 | 0.446 | 0.00654 | -0.079 | 68.136
0.5 | 0.504 | 0.00645 | -0.08 | 78.109
1 | 0.562 | 0.00426 | -0.08 | 132.137
1.5 | 0.62 | 0.00431 | -0.081 | 144.032
2 | 0.678 | 0.00431 | -0.081 | 157.3
2.5 | 0.736 | 0.00429 | -0.082 | 171.729
3 | 0.794 | 0.00433 | -0.082 | 183.399
3.5 | 0.847 | 0.00442 | -0.083 | 191.625
4 | 0.902 | 0.00559 | -0.083 | 161.165
4.5 | 0.955 | 0.00576 | -0.084 | 165.828
5 | 0.996 | 0.01196 | -0.083 | 83.334
5.5 | 1.042 | 0.01257 | -0.084 | 82.94
6 | 1.085 | 0.01322 | -0.084 | 82.058
6.5 | 1.124 | 0.01396 | -0.085 | 80.477
7 | 1.152 | 0.01481 | -0.085 | 77.802
7.5 | 1.171 | 0.01561 | -0.085 | 75.012
8 | 1.18 | 0.01671 | -0.086 | 70.632
8.5 | 1.179 | 0.01764 | -0.086 | 66.822
9 | 0.965 | 0.05721 | -0.038 | 16.868
9.5 | 0.95 | 0.06056 | -0.039 | 15.688
10 | 0.926 | 0.06575 | -0.035 | 14.087
10.5 | 0.896 | 0.07021 | -0.033 | 12.767
11 | 0.862 | 0.07548 | -0.032 | 11.417
11.5 | 0.823 | 0.08093 | -0.033 | 10.171
12 | 0.781 | 0.0865 | -0.033 | 9.034
12.5 | 0.738 | 0.09226 | -0.033 | 8
13 | 0.694 | 0.09889 | -0.034 | 7.019

## 42. Re 1M Mach 0.00 (2)
BIGFOIL.COM POLAR EXPORT
NACA65-609 a=0.5
NACA65-609 a=0.5 |  |  |  | Cl Max: | 1.3415 | at alpha= | 13 | deg
XFOIL ncrit=9 |  |  |  | L/D Max: | 159.069 | at alpha= | 4.5 | deg
Re: | 1000000 |  |  | Cd Min: | 0.24024 | at alpha= | -20 | deg
Mach: | 0 |  |  | Cl=0 at alpha= | -4.0366 | deg
|  |  |  | @ Cl=0.1, Cd= | 0.012774
|  |  |  | @ Cl=0.4, Cd= | 0.0073062
|  |  |  | @ Cl=0.6, Cd= | 0.0052036
alpha (deg) | Cl | Cd | Cm | Cl/Cd
-20 | -0.6242 | 0.24024 | 0.0336 | -2.5982
-19.5 | -0.606 | 0.23402 | 0.0293 | -2.5895
-19 | -0.5878 | 0.22768 | 0.025 | -2.5817
-18.5 | -0.5698 | 0.22122 | 0.0209 | -2.5757
-18 | -0.5518 | 0.21476 | 0.0169 | -2.5694
-17.5 | -0.5334 | 0.208 | 0.0129 | -2.5644
-17 | -0.5152 | 0.20135 | 0.0089 | -2.5587
-16.5 | -0.4973 | 0.19459 | 0.0049 | -2.5556
-16 | -0.4801 | 0.18773 | 0.001 | -2.5574
-15.5 | -0.464 | 0.18059 | -0.0031 | -2.5694
-15 | -0.4483 | 0.17351 | -0.0069 | -2.5837
-14.5 | -0.4341 | 0.16555 | -0.0102 | -2.6222
-14 | -0.4183 | 0.15906 | -0.0134 | -2.6298
-13.5 | -0.4023 | 0.15284 | -0.0167 | -2.6322
-13 | -0.3873 | 0.14619 | -0.02 | -2.6493
-11.5 | -0.3284 | 0.12408 | -0.0359 | -2.6467
-11 | -0.3169 | 0.11774 | -0.0384 | -2.6915
-10.5 | -0.3058 | 0.11111 | -0.0414 | -2.7522
-10 | -0.2933 | 0.10482 | -0.0442 | -2.7981
-9.5 | -0.2833 | 0.098 | -0.0472 | -2.8908
-9 | -0.2759 | 0.09046 | -0.0494 | -3.05
-8.5 | -0.2646 | 0.08488 | -0.0518 | -3.1173
-8 | -0.2552 | 0.07942 | -0.0542 | -3.2133
-7.5 | -0.2522 | 0.07393 | -0.0564 | -3.4113
-7 | -0.2372 | 0.06656 | -0.0651 | -3.5637
-6.5 | -0.2103 | 0.05863 | -0.0725 | -3.5869
-6 | -0.1762 | 0.05021 | -0.0787 | -3.5093
-5.5 | -0.1453 | 0.03893 | -0.0842 | -3.7323
-5 | -0.1018 | 0.03383 | -0.0862 | -3.0092
-4.5 | -0.0468 | 0.02945 | -0.0868 | -1.5891
-4 | 0.0037 | 0.02365 | -0.0869 | 0.15645
-3 | 0.1065 | 0.01204 | -0.0864 | 8.8455
-2.5 | 0.1616 | 0.01008 | -0.0863 | 16.0317
-2 | 0.2165 | 0.00889 | -0.0864 | 24.3532
-1.5 | 0.2724 | 0.00834 | -0.0866 | 32.6619
-1 | 0.3285 | 0.00774 | -0.0869 | 42.4419
-0.5 | 0.3848 | 0.00756 | -0.0872 | 50.8995
0 | 0.4399 | 0.00664 | -0.0877 | 66.25
0.5 | 0.483 | 0.00506 | -0.0852 | 95.4545
1 | 0.5564 | 0.00514 | -0.0894 | 108.249
1.5 | 0.6112 | 0.00522 | -0.0895 | 117.0881
2 | 0.6664 | 0.00532 | -0.0897 | 125.2632
2.5 | 0.7216 | 0.00547 | -0.0898 | 131.9196
3 | 0.7771 | 0.00553 | -0.0901 | 140.5244
3.5 | 0.8324 | 0.00564 | -0.0902 | 147.5887
4 | 0.8864 | 0.0057 | -0.0901 | 155.5088
4.5 | 0.9401 | 0.00591 | -0.0901 | 159.0694
5 | 0.9868 | 0.00683 | -0.0891 | 144.4802
5.5 | 1.0093 | 0.01004 | -0.0849 | 100.5279
6 | 1.0411 | 0.01199 | -0.0818 | 86.8307
6.5 | 1.0828 | 0.01296 | -0.0799 | 83.5494
7 | 1.125 | 0.01377 | -0.0782 | 81.6993
7.5 | 1.1614 | 0.01484 | -0.0755 | 78.2615
8 | 1.1938 | 0.01582 | -0.0722 | 75.4614
8.5 | 1.2173 | 0.01716 | -0.0676 | 70.9382
9 | 1.2408 | 0.01874 | -0.0637 | 66.2113
9.5 | 1.2532 | 0.02133 | -0.0587 | 58.7529
10 | 1.2769 | 0.02329 | -0.0555 | 54.8261
10.5 | 1.3006 | 0.02537 | -0.0527 | 51.2653
11 | 1.3175 | 0.02821 | -0.0494 | 46.7033
11.5 | 1.3262 | 0.03245 | -0.0455 | 40.869
12 | 1.3346 | 0.03794 | -0.0418 | 35.1766
12.5 | 1.3391 | 0.04336 | -0.0388 | 30.8833
13 | 1.3415 | 0.04836 | -0.0367 | 27.7399
13.5 | 1.3316 | 0.05518 | -0.035 | 24.1319
14 | 1.3184 | 0.06267 | -0.0344 | 21.0372
14.5 | 1.2816 | 0.07458 | -0.0357 | 17.1842
15 | 1.2354 | 0.08962 | -0.0404 | 13.7849
15.5 | 1.1823 | 0.10893 | -0.0498 | 10.8538
16 | 1.1392 | 0.13044 | -0.0629 | 8.7335
16.5 | 1.0688 | 0.16995 | -0.0841 | 6.2889
17 | 1.0142 | 0.2075 | -0.101 | 4.8877
18 | 1.034 | 0.22836 | -0.112 | 4.5279

## 43. Re 1M Mach 0.10 (1)
BIGFOIL.COM POLAR EXPORT
NACA65-609 a=0.5
NACA65-609 a=0.5 |  |  |  | Cl Max: | 1.179 | at alpha= | 8 | deg
JavaFoil+Calcfoil stall+Eppler ext transition |  |  |  | L/D Max: | 193.177 | at alpha= | 3.5 | deg
Re: | 1000000 |  |  | Cd Min: | 0.00428 | at alpha= | 2.5 | deg
Mach: | 0.1 |  |  | Cl=0 at alpha= | -3.8222 | deg
|  |  |  | @ Cl=0.1, Cd= | 0.030825
|  |  |  | @ Cl=0.4, Cd= | 0.006606
|  |  |  | @ Cl=0.6, Cd= | 0.0043021
alpha (deg) | Cl | Cd | Cm | Cl/Cd
-15.5 | -0.179 | 0.13167 | -0.029 | -1.357
-15 | -0.192 | 0.12395 | -0.029 | -1.548
-14.5 | -0.206 | 0.11684 | -0.029 | -1.76
-14 | -0.22 | 0.1106 | -0.029 | -1.987
-13.5 | -0.234 | 0.11654 | -0.028 | -2.01
-13 | -0.249 | 0.11088 | -0.028 | -2.243
-12.5 | -0.263 | 0.10303 | -0.028 | -2.552
-12 | -0.277 | 0.09816 | -0.028 | -2.817
-11.5 | -0.289 | 0.0897 | -0.028 | -3.221
-11 | -0.3 | 0.085 | -0.028 | -3.525
-10.5 | -0.304 | 0.07889 | -0.027 | -3.85
-10 | -0.304 | 0.07502 | -0.027 | -4.057
-9.5 | -0.302 | 0.06973 | -0.027 | -4.328
-9 | -0.296 | 0.06456 | -0.027 | -4.582
-8.5 | -0.286 | 0.05974 | -0.027 | -4.786
-8 | -0.272 | 0.05564 | -0.027 | -4.887
-7.5 | -0.254 | 0.05255 | -0.027 | -4.825
-7 | -0.231 | 0.0497 | -0.027 | -4.646
-6.5 | -0.204 | 0.04632 | -0.027 | -4.402
-6 | -0.173 | 0.04353 | -0.028 | -3.974
-5.5 | -0.138 | 0.04096 | -0.029 | -3.377
-5 | -0.1 | 0.03816 | -0.03 | -2.628
-4.5 | -0.059 | 0.03606 | -0.031 | -1.649
-4 | -0.016 | 0.03448 | -0.032 | -0.474
-3.5 | 0.029 | 0.03277 | -0.033 | 0.872
-3 | 0.075 | 0.03157 | -0.032 | 2.367
-2.5 | 0.122 | 0.03017 | -0.035 | 4.042
-2 | 0.211 | 0.00695 | -0.077 | 30.326
-1.5 | 0.27 | 0.00685 | -0.078 | 39.445
-1 | 0.329 | 0.00674 | -0.078 | 48.828
-0.5 | 0.388 | 0.00662 | -0.079 | 58.649
0 | 0.448 | 0.00655 | -0.079 | 68.388
0.5 | 0.507 | 0.00648 | -0.08 | 78.224
1 | 0.565 | 0.00429 | -0.08 | 131.794
1.5 | 0.623 | 0.00431 | -0.081 | 144.543
2 | 0.682 | 0.00434 | -0.082 | 157.202
2.5 | 0.74 | 0.00428 | -0.082 | 172.793
3 | 0.798 | 0.00436 | -0.083 | 183.242
3.5 | 0.851 | 0.00441 | -0.083 | 193.177
4 | 0.906 | 0.00563 | -0.084 | 160.801
4.5 | 0.96 | 0.00579 | -0.084 | 165.703
5 | 1.001 | 0.01204 | -0.084 | 83.1
5.5 | 1.047 | 0.01265 | -0.084 | 82.73
6 | 1.089 | 0.01332 | -0.085 | 81.736
6.5 | 1.127 | 0.01408 | -0.085 | 80.072
7 | 1.155 | 0.01495 | -0.085 | 77.267
7.5 | 1.172 | 0.01576 | -0.086 | 74.363
8 | 1.179 | 0.0167 | -0.086 | 70.609
8.5 | 1.175 | 0.01771 | -0.086 | 66.329
9 | 0.959 | 0.05776 | -0.037 | 16.601
9.5 | 0.94 | 0.06109 | -0.037 | 15.386
10 | 0.912 | 0.06633 | -0.034 | 13.753
10.5 | 0.878 | 0.07222 | -0.03 | 12.152
11 | 0.838 | 0.07686 | -0.033 | 10.906
11.5 | 0.794 | 0.08035 | -0.031 | 9.883
12 | 0.747 | 0.08597 | -0.032 | 8.693
12.5 | 0.699 | 0.09506 | -0.033 | 7.353
13 | 0.651 | 0.09882 | -0.035 | 6.583

## 44. Re 1M Mach 0.10 (2)
BIGFOIL.COM POLAR EXPORT
NACA65-609 a=0.5
NACA65-609 a=0.5 |  |  |  | Cl Max: | 1.3285 | at alpha= | 12 | deg
XFOIL ncrit=9 |  |  |  | L/D Max: | 159.209 | at alpha= | 4.5 | deg
Re: | 1000000 |  |  | Cd Min: | 0.24089 | at alpha= | -20 | deg
Mach: | 0.1 |  |  | Cl=0 at alpha= | -4.0394 | deg
|  |  |  | @ Cl=0.1, Cd= | 0.012785
|  |  |  | @ Cl=0.4, Cd= | 0.0073842
|  |  |  | @ Cl=0.6, Cd= | 0.0052184
alpha (deg) | Cl | Cd | Cm | Cl/Cd
-20 | -0.6261 | 0.24089 | 0.0339 | -2.5991
-19.5 | -0.6077 | 0.23464 | 0.0296 | -2.5899
-19 | -0.5893 | 0.22825 | 0.0253 | -2.5818
-18.5 | -0.5711 | 0.22174 | 0.0211 | -2.5755
-18 | -0.5529 | 0.21526 | 0.017 | -2.5685
-17.5 | -0.5343 | 0.20846 | 0.013 | -2.5631
-17 | -0.5159 | 0.20179 | 0.009 | -2.5566
-16.5 | -0.4979 | 0.195 | 0.005 | -2.5533
-16 | -0.4805 | 0.18812 | 0.001 | -2.5542
-15.5 | -0.4642 | 0.18097 | -0.0031 | -2.5651
-15 | -0.4483 | 0.17387 | -0.007 | -2.5784
-14.5 | -0.4337 | 0.16593 | -0.0102 | -2.6138
-14 | -0.4178 | 0.15941 | -0.0135 | -2.6209
-13.5 | -0.4016 | 0.15316 | -0.0168 | -2.6221
-13 | -0.3865 | 0.14647 | -0.0201 | -2.6388
-12.5 | -0.3713 | 0.13979 | -0.0233 | -2.6561
-12 | -0.3382 | 0.1309 | -0.033 | -2.5837
-11.5 | -0.3278 | 0.12443 | -0.0358 | -2.6344
-11 | -0.3159 | 0.11804 | -0.0385 | -2.6762
-10.5 | -0.3046 | 0.11142 | -0.0414 | -2.7338
-10 | -0.292 | 0.10511 | -0.0442 | -2.778
-9.5 | -0.2816 | 0.09828 | -0.0473 | -2.8653
-9 | -0.2734 | 0.09085 | -0.0494 | -3.0094
-8.5 | -0.2619 | 0.08524 | -0.0519 | -3.0725
-7.5 | -0.2481 | 0.07412 | -0.0567 | -3.3473
-7 | -0.2352 | 0.06699 | -0.0649 | -3.511
-6.5 | -0.2091 | 0.05913 | -0.0723 | -3.5363
-6 | -0.1756 | 0.05076 | -0.0787 | -3.4594
-5.5 | -0.1451 | 0.03974 | -0.0843 | -3.6512
-5 | -0.1018 | 0.03446 | -0.0865 | -2.9541
-4.5 | -0.0468 | 0.02987 | -0.0872 | -1.5668
-4 | 0.004 | 0.02398 | -0.0875 | 0.16681
-3.5 | 0.0518 | 0.01709 | -0.088 | 3.031
-3 | 0.107 | 0.01216 | -0.0869 | 8.7993
-2.5 | 0.1627 | 0.01022 | -0.0869 | 15.9198
-2 | 0.2177 | 0.00894 | -0.0869 | 24.3512
-1.5 | 0.274 | 0.00836 | -0.0871 | 32.7751
-1 | 0.3304 | 0.00776 | -0.0874 | 42.5773
-0.5 | 0.387 | 0.00759 | -0.0877 | 50.9881
0 | 0.4426 | 0.00671 | -0.0882 | 65.9613
0.5 | 0.4854 | 0.00508 | -0.0856 | 95.5512
1 | 0.5597 | 0.00516 | -0.0899 | 108.469
1.5 | 0.6149 | 0.00524 | -0.09 | 117.3473
2 | 0.6704 | 0.00534 | -0.0902 | 125.5431
2.5 | 0.7259 | 0.00549 | -0.0903 | 132.2222
3 | 0.7818 | 0.00556 | -0.0905 | 140.6115
3.5 | 0.8373 | 0.00566 | -0.0907 | 147.9329
4 | 0.8917 | 0.00572 | -0.0906 | 155.8916
4.5 | 0.9457 | 0.00594 | -0.0905 | 159.2088
5 | 0.9914 | 0.00699 | -0.0893 | 141.8312
5.5 | 1.0129 | 0.01024 | -0.0849 | 98.916
6 | 1.0457 | 0.01208 | -0.0818 | 86.5646
6.5 | 1.0872 | 0.01306 | -0.0798 | 83.2466
7 | 1.1285 | 0.01392 | -0.0778 | 81.0704
7.5 | 1.1644 | 0.015 | -0.075 | 77.6267
8 | 1.1907 | 0.01618 | -0.0705 | 73.5909
8.5 | 1.2172 | 0.01747 | -0.0665 | 69.6737
9 | 1.2366 | 0.01941 | -0.062 | 63.7094
9.5 | 1.2517 | 0.02194 | -0.0575 | 57.051
10 | 1.274 | 0.02412 | -0.0541 | 52.8192
10.5 | 1.2973 | 0.02635 | -0.0513 | 49.2334
11 | 1.314 | 0.02938 | -0.048 | 44.7243
11.5 | 1.3233 | 0.03388 | -0.044 | 39.0584
12 | 1.3285 | 0.0399 | -0.0403 | 33.2957
12.5 | 1.3255 | 0.04627 | -0.0372 | 28.6471
13 | 1.3212 | 0.05219 | -0.0352 | 25.3152
13.5 | 1.302 | 0.06043 | -0.0341 | 21.5456
14 | 1.2782 | 0.07001 | -0.0346 | 18.2574
14.5 | 1.2351 | 0.08387 | -0.038 | 14.7264
15 | 1.1882 | 0.1007 | -0.0454 | 11.7994
15.5 | 1.1313 | 0.12389 | -0.059 | 9.1315
16 | 1.0156 | 0.18369 | -0.0888 | 5.5289
17 | 1.0162 | 0.20892 | -0.1021 | 4.8641

## 45. Re 1M Mach 0.25 (1)
BIGFOIL.COM POLAR EXPORT
NACA65-609 a=0.5
NACA65-609 a=0.5 |  |  |  | Cl Max: | 1.174 | at alpha= | 7.5 | deg
JavaFoil+Calcfoil stall+Eppler ext transition |  |  |  | L/D Max: | 185.396 | at alpha= | 3 | deg
Re: | 1000000 |  |  | Cd Min: | 0.00432 | at alpha= | 1 | deg
Mach: | 0.25 |  |  | Cl=0 at alpha= | -3.8152 | deg
|  |  |  | @ Cl=0.1, Cd= | 0.031138
|  |  |  | @ Cl=0.4, Cd= | 0.09853
|  |  |  | @ Cl=0.6, Cd= | 0.09853
alpha (deg) | Cl | Cd | Cm | Cl/Cd
-13 | -0.052 | 0.09827 | -0.031 | -0.53
-12.5 | -0.049 | 0.09245 | -0.031 | -0.533
-12 | -0.046 | 0.08658 | -0.031 | -0.536
-11.5 | -0.044 | 0.08303 | -0.031 | -0.525
-11 | -0.113 | 0.08003 | -0.031 | -1.412
-10.5 | -0.152 | 0.07573 | -0.03 | -2.002
-10 | -0.18 | 0.08029 | -0.03 | -2.24
-9.5 | -0.202 | 0.0736 | -0.03 | -2.743
-9 | -0.218 | 0.06747 | -0.029 | -3.225
-8.5 | -0.227 | 0.06268 | -0.029 | -3.619
-8 | -0.229 | 0.0579 | -0.029 | -3.957
-7.5 | -0.224 | 0.05462 | -0.029 | -4.105
-7 | -0.212 | 0.05027 | -0.029 | -4.219
-6.5 | -0.193 | 0.04761 | -0.028 | -4.053
-6 | -0.167 | 0.0446 | -0.028 | -3.754
-5.5 | -0.136 | 0.04266 | -0.028 | -3.192
-5 | -0.1 | 0.03935 | -0.029 | -2.543
-4.5 | -0.06 | 0.03666 | -0.031 | -1.635
-4 | -0.017 | 0.03483 | -0.032 | -0.476
-3.5 | 0.029 | 0.03315 | -0.033 | 0.878
-3 | 0.076 | 0.03174 | -0.033 | 2.409
-2.5 | 0.125 | 0.03051 | -0.033 | 4.092
-2 | 0.174 | 0.02928 | -0.037 | 5.949
-1.5 | 0.277 | 0.00683 | -0.08 | 40.586
-1 | 0.338 | 0.00674 | -0.081 | 50.207
-0.5 | 0.399 | 0.00667 | -0.081 | 59.845
0 | 0.461 | 0.0066 | -0.082 | 69.726
0.5 | 0.521 | 0.00619 | -0.082 | 84.09
1 | 0.581 | 0.00432 | -0.083 | 134.311
1.5 | 0.641 | 0.00433 | -0.083 | 147.962
2 | 0.7 | 0.00438 | -0.084 | 159.817
2.5 | 0.76 | 0.00434 | -0.084 | 175.332
3 | 0.82 | 0.00442 | -0.085 | 185.396
3.5 | 0.874 | 0.00558 | -0.085 | 156.549
4 | 0.93 | 0.00574 | -0.086 | 162.138
4.5 | 0.984 | 0.00592 | -0.086 | 166.391
5 | 1.024 | 0.0125 | -0.086 | 81.925
5.5 | 1.07 | 0.01319 | -0.086 | 81.106
6 | 1.111 | 0.01393 | -0.087 | 79.709
6.5 | 1.146 | 0.01479 | -0.087 | 77.457
7 | 1.168 | 0.0157 | -0.088 | 74.385
7.5 | 1.174 | 0.01673 | -0.088 | 70.185
8 | 1.165 | 0.0178 | -0.088 | 65.461
8.5 | 0.942 | 0.05543 | -0.037 | 16.989
9 | 0.906 | 0.06051 | -0.034 | 14.976
9.5 | 0.856 | 0.06455 | -0.032 | 13.268
10 | 0.792 | 0.07166 | -0.031 | 11.059
10.5 | 0.716 | 0.07636 | -0.032 | 9.38
11 | 0.63 | 0.08173 | -0.033 | 7.704
11.5 | 0.535 | 0.08539 | -0.035 | 6.267
12 | 0.434 | 0.09099 | -0.036 | 4.77
12.5 | 0.326 | 0.09853 | -0.037 | 3.304

## 46. Re 1M Mach 0.25 (2)
BIGFOIL.COM POLAR EXPORT
NACA65-609 a=0.5
NACA65-609 a=0.5 |  |  |  | Cl Max: | 1.2975 | at alpha= | 11.5 | deg
XFOIL ncrit=9 |  |  |  | L/D Max: | 160.674 | at alpha= | 4.5 | deg
Re: | 1000000 |  |  | Cd Min: | 0.21424 | at alpha= | 17 | deg
Mach: | 0.25 |  |  | Cl=0 at alpha= | -99 | deg
|  |  |  | @ Cl=0.1, Cd= | 0.0071
|  |  |  | @ Cl=0.4, Cd= | 0.0071
|  |  |  | @ Cl=0.6, Cd= | 0.0052686
alpha (deg) | Cl | Cd | Cm | Cl/Cd
0 | 0.4578 | 0.0071 | -0.0909 | 64.4789
0.5 | 0.4993 | 0.00522 | -0.088 | 95.6513
1 | 0.5781 | 0.00523 | -0.0928 | 110.5354
1.5 | 0.6348 | 0.00533 | -0.0928 | 119.0994
2 | 0.6919 | 0.00548 | -0.0929 | 126.2591
2.5 | 0.7496 | 0.00558 | -0.0931 | 134.3369
3 | 0.8072 | 0.0057 | -0.0932 | 141.614
3.5 | 0.8649 | 0.00578 | -0.0934 | 149.6367
4 | 0.9208 | 0.00586 | -0.093 | 157.1331
4.5 | 0.9769 | 0.00608 | -0.0928 | 160.6743
5 | 1.0148 | 0.00794 | -0.0901 | 127.8086
6 | 1.0684 | 0.01264 | -0.0814 | 84.5253
6.5 | 1.1079 | 0.01369 | -0.0785 | 80.9277
7 | 1.1382 | 0.01492 | -0.0741 | 76.2869
7.5 | 1.1676 | 0.01604 | -0.0697 | 72.793
8 | 1.1872 | 0.01795 | -0.0645 | 66.1393
8.5 | 1.2151 | 0.01964 | -0.0609 | 61.8686
9 | 1.2224 | 0.02298 | -0.0553 | 53.1941
9.5 | 1.2408 | 0.02592 | -0.0512 | 47.8704
10 | 1.2604 | 0.02921 | -0.0472 | 43.1496
10.5 | 1.2824 | 0.0325 | -0.044 | 39.4585
11 | 1.2962 | 0.03738 | -0.0402 | 34.6763
11.5 | 1.2975 | 0.04325 | -0.0369 | 30
12 | 1.2812 | 0.05121 | -0.0342 | 25.0186
12.5 | 1.2522 | 0.06115 | -0.0329 | 20.4775
13 | 1.2195 | 0.07226 | -0.0343 | 16.8766
13.5 | 1.1807 | 0.08593 | -0.0386 | 13.7403
14 | 1.1363 | 0.10305 | -0.0472 | 11.0267
14.5 | 1.106 | 0.1209 | -0.0578 | 9.1481
15 | 1.0236 | 0.16465 | -0.0805 | 6.2168
15.5 | 1.0169 | 0.18047 | -0.089 | 5.6347
16 | 1.0179 | 0.19376 | -0.0961 | 5.2534
17 | 1.036 | 0.21424 | -0.1071 | 4.8357

## 47. Re 1M Mach 0.50 (1)
BIGFOIL.COM POLAR EXPORT
NACA65-609 a=0.5
NACA65-609 a=0.5 |  |  |  | Cl Max: | 1.223 | at alpha= | 20 | deg
JavaFoil+Calcfoil stall+Eppler ext transition |  |  |  | L/D Max: | 161.553 | at alpha= | 4 | deg
Re: | 1000000 |  |  | Cd Min: | 0.00545 | at alpha= | 1 | deg
Mach: | 0.5 |  |  | Cl=0 at alpha= | -3.8333 | deg
|  |  |  | @ Cl=0.1, Cd= | 0.032524
|  |  |  | @ Cl=0.4, Cd= | 0.0065233
|  |  |  | @ Cl=0.6, Cd= | 0.0059985
alpha (deg) | Cl | Cd | Cm | Cl/Cd
-20 | -0.869 | 0.18951 | -0.04 | -4.584
-19.5 | -0.842 | 0.18514 | -0.04 | -4.55
-19 | -0.815 | 0.18289 | -0.039 | -4.454
-18.5 | -0.787 | 0.17545 | -0.038 | -4.488
-18 | -0.761 | 0.16943 | -0.038 | -4.49
-17.5 | -0.734 | 0.16108 | -0.038 | -4.56
-17 | -0.708 | 0.16047 | -0.038 | -4.411
-16.5 | -0.681 | 0.15629 | -0.039 | -4.36
-16 | -0.655 | 0.14871 | -0.039 | -4.404
-15.5 | -0.627 | 0.14659 | -0.037 | -4.277
-15 | -0.6 | 0.13608 | -0.037 | -4.411
-14.5 | -0.573 | 0.13468 | -0.037 | -4.257
-14 | -0.547 | 0.13072 | -0.037 | -4.182
-13.5 | -0.52 | 0.12696 | -0.037 | -4.095
-13 | -0.493 | 0.12216 | -0.037 | -4.037
-12.5 | -0.466 | 0.12113 | -0.038 | -3.851
-12 | -0.439 | 0.11055 | -0.036 | -3.972
-11.5 | -0.412 | 0.10938 | -0.035 | -3.767
-11 | -0.385 | 0.10628 | -0.036 | -3.625
-10.5 | -0.358 | 0.10289 | -0.036 | -3.484
-10 | -0.332 | 0.10034 | -0.036 | -3.306
-9.5 | -0.305 | 0.0885 | -0.037 | -3.445
-9 | -0.278 | 0.08604 | -0.037 | -3.232
-8.5 | -0.251 | 0.08371 | -0.037 | -3.001
-8 | -0.224 | 0.08324 | -0.034 | -2.692
-7.5 | -0.197 | 0.08095 | -0.035 | -2.437
-7 | -0.17 | 0.07265 | -0.035 | -2.346
-6.5 | -0.144 | 0.07597 | -0.035 | -1.891
-6 | -0.117 | 0.07599 | -0.036 | -1.538
-5.5 | -0.09 | 0.07408 | -0.036 | -1.216
-5 | -0.063 | 0.04731 | -0.034 | -1.338
-4.5 | -0.037 | 0.04113 | -0.034 | -0.888
-4 | -0.015 | 0.03834 | -0.033 | -0.386
-3.5 | 0.03 | 0.03583 | -0.032 | 0.835
-3 | 0.082 | 0.03313 | -0.036 | 2.482
-2.5 | 0.137 | 0.03128 | -0.036 | 4.379
-2 | 0.193 | 0.03019 | -0.037 | 6.379
-1.5 | 0.248 | 0.02884 | -0.04 | 8.614
-1 | 0.377 | 0.00656 | -0.09 | 57.465
-0.5 | 0.446 | 0.00645 | -0.091 | 69.079
0 | 0.514 | 0.00632 | -0.091 | 81.385
0.5 | 0.582 | 0.0062 | -0.092 | 93.815
1 | 0.649 | 0.00545 | -0.092 | 118.947
1.5 | 0.715 | 0.00557 | -0.093 | 128.499
2 | 0.782 | 0.0056 | -0.094 | 139.754
2.5 | 0.848 | 0.00575 | -0.094 | 147.661
3 | 0.914 | 0.00596 | -0.095 | 153.362
3.5 | 0.972 | 0.00616 | -0.095 | 157.797
4 | 1.031 | 0.00638 | -0.096 | 161.553
4.5 | 1.072 | 0.01391 | -0.095 | 77.097
5 | 1.12 | 0.01491 | -0.095 | 75.107
5.5 | 1.156 | 0.01598 | -0.095 | 72.333
6 | 1.174 | 0.01733 | -0.096 | 67.738
6.5 | 0.962 | 0.04306 | -0.046 | 22.335
7 | 0.792 | 0.05303 | -0.033 | 14.945
7.5 | 0.593 | 0.05427 | -0.038 | 10.935
8 | 0.619 | 0.06719 | -0.037 | 9.21
8.5 | 0.645 | 0.0842 | -0.04 | 7.657
9 | 0.67 | 0.08625 | -0.041 | 7.769
9.5 | 0.695 | 0.08864 | -0.041 | 7.846
10 | 0.721 | 0.09627 | -0.044 | 7.494
10.5 | 0.747 | 0.0992 | -0.045 | 7.527
11 | 0.772 | 0.10411 | -0.045 | 7.411
11.5 | 0.797 | 0.10731 | -0.045 | 7.423
12 | 0.823 | 0.11293 | -0.05 | 7.289
12.5 | 0.848 | 0.11643 | -0.05 | 7.283
13 | 0.873 | 0.12187 | -0.05 | 7.161
13.5 | 0.898 | 0.12772 | -0.052 | 7.033
14 | 0.924 | 0.13587 | -0.055 | 6.801
14.5 | 0.949 | 0.13764 | -0.055 | 6.891
15 | 0.973 | 0.14394 | -0.056 | 6.762
15.5 | 1 | 0.14932 | -0.059 | 6.697
16 | 1.024 | 0.15572 | -0.059 | 6.577
16.5 | 1.049 | 0.164 | -0.06 | 6.394
17 | 1.074 | 0.1666 | -0.062 | 6.446
17.5 | 1.1 | 0.17505 | -0.064 | 6.284
18 | 1.124 | 0.18028 | -0.064 | 6.235
18.5 | 1.148 | 0.18596 | -0.065 | 6.176
19 | 1.173 | 0.19179 | -0.066 | 6.117
19.5 | 1.199 | 0.19628 | -0.069 | 6.111
20 | 1.223 | 0.20007 | -0.069 | 6.115

## 48. Re 1M Mach 0.50 (2)
BIGFOIL.COM POLAR EXPORT
NACA65-609 a=0.5
NACA65-609 a=0.5 |  |  |  | Cl Max: | 1.2288 | at alpha= | 20 | deg
XFOIL ncrit=9 |  |  |  | L/D Max: | 163.163 | at alpha= | 4 | deg
Re: | 1000000 |  |  | Cd Min: | 0.30526 | at alpha= | 20 | deg
Mach: | 0.5 |  |  | Cl=0 at alpha= | -4.2032 | deg
|  |  |  | @ Cl=0.1, Cd= | 0.021905
|  |  |  | @ Cl=0.4, Cd= | 0.0086126
|  |  |  | @ Cl=0.6, Cd= | 0.0058766
alpha (deg) | Cl | Cd | Cm | Cl/Cd
-20 | -0.6893 | 0.26448 | 0.0436 | -2.6062
-19.5 | -0.6653 | 0.25644 | 0.0382 | -2.5944
-19 | -0.6411 | 0.2484 | 0.0328 | -2.5809
-18.5 | -0.6171 | 0.2404 | 0.0275 | -2.567
-18 | -0.5933 | 0.23252 | 0.0223 | -2.5516
-17.5 | -0.5695 | 0.22459 | 0.0171 | -2.5357
-17 | -0.5462 | 0.21683 | 0.012 | -2.519
-16.5 | -0.523 | 0.20901 | 0.0069 | -2.5023
-16 | -0.4999 | 0.20109 | 0.0019 | -2.486
-15 | -0.4559 | 0.18466 | -0.0072 | -2.4689
-14 | -0.4047 | 0.16906 | -0.0186 | -2.3938
-13.5 | -0.387 | 0.16206 | -0.0213 | -2.388
-13 | -0.3675 | 0.15493 | -0.0252 | -2.372
-12 | -0.33 | 0.1407 | -0.0333 | -2.3454
-11.5 | -0.3126 | 0.1334 | -0.0373 | -2.3433
-11 | -0.2943 | 0.12623 | -0.0411 | -2.3315
-10.5 | -0.2758 | 0.11817 | -0.0439 | -2.3339
-10 | -0.2575 | 0.11143 | -0.0475 | -2.3109
-9.5 | -0.24 | 0.10485 | -0.0508 | -2.289
-9 | -0.2228 | 0.09841 | -0.0541 | -2.264
-8.5 | -0.2057 | 0.09199 | -0.0575 | -2.2361
-6.5 | -0.157 | 0.06675 | -0.0707 | -2.3521
-6 | -0.1446 | 0.06097 | -0.0752 | -2.3717
-5.5 | -0.1195 | 0.05426 | -0.0824 | -2.2024
-5 | -0.0843 | 0.04706 | -0.09 | -1.7913
-4.5 | -0.0301 | 0.03968 | -0.0973 | -0.75857
-4 | 0.0206 | 0.03248 | -0.101 | 0.63424
-3.5 | 0.0688 | 0.02449 | -0.1036 | 2.8093
-2.5 | 0.1925 | 0.01424 | -0.1034 | 13.5183
-2 | 0.2574 | 0.01091 | -0.103 | 23.593
-1.5 | 0.3236 | 0.00954 | -0.1028 | 33.9203
-1 | 0.3896 | 0.00871 | -0.1026 | 44.7302
-0.5 | 0.4558 | 0.00809 | -0.1027 | 56.3412
0 | 0.5228 | 0.00783 | -0.1031 | 66.7688
0.5 | 0.5797 | 0.00594 | -0.1027 | 97.5926
1 | 0.6597 | 0.00569 | -0.1053 | 115.9402
1.5 | 0.724 | 0.00583 | -0.1052 | 124.1852
2 | 0.7894 | 0.00599 | -0.1052 | 131.7863
2.5 | 0.8553 | 0.00619 | -0.1053 | 138.1745
3 | 0.9219 | 0.00631 | -0.1052 | 146.1014
3.5 | 0.9882 | 0.00639 | -0.1047 | 154.6479
4 | 1.0524 | 0.00645 | -0.1035 | 163.1628
4.5 | 1.102 | 0.00754 | -0.1002 | 146.1538
5 | 1.093 | 0.01139 | -0.0892 | 95.9614
5.5 | 1.0809 | 0.01434 | -0.0778 | 75.3766
6 | 1.1081 | 0.01637 | -0.0725 | 67.6909
6.5 | 1.1323 | 0.01885 | -0.0671 | 60.069
7 | 1.1539 | 0.02174 | -0.062 | 53.0773
7.5 | 1.168 | 0.02535 | -0.0565 | 46.075
8 | 1.1804 | 0.0293 | -0.0509 | 40.2867
8.5 | 1.1965 | 0.03359 | -0.0446 | 35.6207
9 | 1.214 | 0.03926 | -0.0387 | 30.9221
9.5 | 1.2078 | 0.04738 | -0.0347 | 25.4918
10 | 1.1858 | 0.05685 | -0.0331 | 20.8584
10.5 | 1.156 | 0.06796 | -0.0344 | 17.01
11 | 1.1245 | 0.08058 | -0.0386 | 13.9551
11.5 | 1.092 | 0.09536 | -0.0462 | 11.4513
12 | 1.0636 | 0.11212 | -0.0567 | 9.4863
12.5 | 1.0462 | 0.12993 | -0.0679 | 8.052
13 | 1.0365 | 0.14628 | -0.0773 | 7.0857
13.5 | 1.0325 | 0.1612 | -0.0858 | 6.4051
14 | 1.0335 | 0.17563 | -0.0939 | 5.8845
14.5 | 1.0409 | 0.18823 | -0.1009 | 5.5299
15 | 1.0532 | 0.19867 | -0.1071 | 5.3013
15.5 | 1.0657 | 0.21026 | -0.1136 | 5.0685
16 | 1.0781 | 0.22477 | -0.1211 | 4.7965
16.5 | 1.0942 | 0.23482 | -0.1263 | 4.6597
17 | 1.1124 | 0.24634 | -0.1332 | 4.5157
17.5 | 1.1314 | 0.25637 | -0.1391 | 4.4132
18 | 1.1503 | 0.26593 | -0.1448 | 4.3256
18.5 | 1.1696 | 0.27517 | -0.1502 | 4.2505
19 | 1.1888 | 0.28494 | -0.1552 | 4.1721
19.5 | 1.2089 | 0.29515 | -0.1612 | 4.0959
20 | 1.2288 | 0.30526 | -0.1672 | 4.0254

## 49. Re 2M Mach 0.00 (1)
BIGFOIL.COM POLAR EXPORT
NACA65-609 a=0.5
NACA65-609 a=0.5 |  |  |  | Cl Max: | 1.185 | at alpha= | 8 | deg
JavaFoil+Calcfoil stall+Eppler ext transition |  |  |  | L/D Max: | 246.768 | at alpha= | 4.5 | deg
Re: | 2000000 |  |  | Cd Min: | 0.00364 | at alpha= | 2 | deg
Mach: | 0 |  |  | Cl=0 at alpha= | -3.8222 | deg
|  |  |  | @ Cl=0.1, Cd= | 0.022264
|  |  |  | @ Cl=0.4, Cd= | 0.0058346
|  |  |  | @ Cl=0.6, Cd= | 0.0038764
alpha (deg) | Cl | Cd | Cm | Cl/Cd
-15.5 | -0.216 | 0.12062 | -0.03 | -1.792
-15 | -0.228 | 0.11379 | -0.03 | -2.005
-14.5 | -0.241 | 0.10985 | -0.03 | -2.19
-14 | -0.253 | 0.10382 | -0.03 | -2.439
-13.5 | -0.266 | 0.09811 | -0.03 | -2.709
-13 | -0.278 | 0.09353 | -0.03 | -2.974
-12.5 | -0.29 | 0.08753 | -0.03 | -3.314
-12 | -0.301 | 0.08383 | -0.03 | -3.592
-11.5 | -0.311 | 0.07959 | -0.029 | -3.904
-11 | -0.319 | 0.07529 | -0.029 | -4.231
-10.5 | -0.32 | 0.07337 | -0.029 | -4.361
-10 | -0.318 | 0.06913 | -0.029 | -4.602
-9.5 | -0.313 | 0.06425 | -0.029 | -4.873
-9 | -0.305 | 0.05979 | -0.029 | -5.098
-8.5 | -0.293 | 0.0563 | -0.029 | -5.202
-8 | -0.277 | 0.0532 | -0.029 | -5.208
-7.5 | -0.257 | 0.04983 | -0.029 | -5.161
-7 | -0.233 | 0.04668 | -0.029 | -4.996
-6.5 | -0.205 | 0.04417 | -0.03 | -4.649
-6 | -0.174 | 0.04152 | -0.031 | -4.183
-5.5 | -0.139 | 0.03905 | -0.032 | -3.549
-5 | -0.1 | 0.03673 | -0.033 | -2.733
-4.5 | -0.059 | 0.03447 | -0.035 | -1.726
-4 | -0.016 | 0.03287 | -0.036 | -0.497
-3.5 | 0.029 | 0.03109 | -0.038 | 0.92
-3 | 0.075 | 0.03009 | -0.037 | 2.483
-2.5 | 0.151 | 0.0063 | -0.077 | 23.963
-2 | 0.21 | 0.00616 | -0.077 | 34.058
-1.5 | 0.269 | 0.00602 | -0.078 | 44.659
-1 | 0.328 | 0.00594 | -0.078 | 55.129
-0.5 | 0.387 | 0.00585 | -0.079 | 66.077
0 | 0.446 | 0.00578 | -0.079 | 77.223
0.5 | 0.504 | 0.00564 | -0.08 | 89.348
1 | 0.562 | 0.00387 | -0.08 | 145.461
1.5 | 0.621 | 0.00388 | -0.081 | 160.116
2 | 0.679 | 0.00364 | -0.081 | 186.432
2.5 | 0.737 | 0.00368 | -0.082 | 200.412
3 | 0.795 | 0.0037 | -0.082 | 214.958
3.5 | 0.847 | 0.00376 | -0.083 | 225.285
4 | 0.902 | 0.0038 | -0.083 | 237.13
4.5 | 0.956 | 0.00387 | -0.084 | 246.768
5 | 1 | 0.01055 | -0.084 | 94.794
5.5 | 1.046 | 0.01107 | -0.084 | 94.495
6 | 1.089 | 0.01158 | -0.085 | 94.027
6.5 | 1.128 | 0.01222 | -0.085 | 92.294
7 | 1.157 | 0.01296 | -0.085 | 89.323
7.5 | 1.176 | 0.01365 | -0.086 | 86.148
8 | 1.185 | 0.01448 | -0.086 | 81.884
8.5 | 1.184 | 0.01545 | -0.087 | 76.684
9 | 1.173 | 0.01642 | -0.087 | 71.453
9.5 | 1.152 | 0.01732 | -0.087 | 66.53
10 | 0.933 | 0.06111 | -0.047 | 15.266
10.5 | 0.899 | 0.06737 | -0.041 | 13.343
11 | 0.864 | 0.07199 | -0.04 | 12.001
11.5 | 0.825 | 0.07648 | -0.039 | 10.786
12 | 0.783 | 0.08118 | -0.039 | 9.644
12.5 | 0.739 | 0.08736 | -0.039 | 8.464
13 | 0.695 | 0.09382 | -0.04 | 7.412

## 50. Re 2M Mach 0.00 (2)
BIGFOIL.COM POLAR EXPORT
NACA65-609 a=0.5
NACA65-609 a=0.5 |  |  |  | Cl Max: | 1.472 | at alpha= | 14.5 | deg
XFOIL ncrit=9 |  |  |  | L/D Max: | 187.815 | at alpha= | 3.5 | deg
Re: | 2000000 |  |  | Cd Min: | 0.2402 | at alpha= | -20 | deg
Mach: | 0 |  |  | Cl=0 at alpha= | -3.9274 | deg
|  |  |  | @ Cl=0.1, Cd= | 0.0078765
|  |  |  | @ Cl=0.4, Cd= | 0.0062207
|  |  |  | @ Cl=0.6, Cd= | 0.0040207
alpha (deg) | Cl | Cd | Cm | Cl/Cd
-20 | -0.6228 | 0.2402 | 0.0336 | -2.5928
-19.5 | -0.6044 | 0.23379 | 0.0293 | -2.5852
-19 | -0.5861 | 0.22732 | 0.025 | -2.5783
-18.5 | -0.5682 | 0.2207 | 0.0209 | -2.5745
-18 | -0.5501 | 0.21418 | 0.0168 | -2.5684
-17.5 | -0.5322 | 0.20733 | 0.0127 | -2.5669
-17 | -0.5146 | 0.2006 | 0.0087 | -2.5653
-16.5 | -0.4973 | 0.19374 | 0.0048 | -2.5668
-16 | -0.4803 | 0.18675 | 0.0009 | -2.5719
-15 | -0.4507 | 0.17148 | -0.0065 | -2.6283
-14 | -0.4201 | 0.15871 | -0.0131 | -2.647
-13.5 | -0.3878 | 0.15039 | -0.0214 | -2.5786
-13 | -0.3753 | 0.14376 | -0.024 | -2.6106
-12.5 | -0.3612 | 0.13708 | -0.0272 | -2.635
-12 | -0.3468 | 0.13034 | -0.0304 | -2.6607
-11.5 | -0.3338 | 0.12324 | -0.0337 | -2.7085
-11 | -0.3201 | 0.11656 | -0.037 | -2.7462
-10.5 | -0.3079 | 0.10965 | -0.0401 | -2.808
-10 | -0.2948 | 0.10325 | -0.0432 | -2.8552
-9.5 | -0.2915 | 0.09476 | -0.0466 | -3.0762
-9 | -0.2781 | 0.08949 | -0.0492 | -3.1076
-8.5 | -0.2684 | 0.08351 | -0.052 | -3.214
-7 | -0.2434 | 0.06462 | -0.0648 | -3.7666
-6.5 | -0.2178 | 0.05619 | -0.0725 | -3.8761
-6 | -0.1842 | 0.04736 | -0.0789 | -3.8894
-5 | -0.1091 | 0.02049 | -0.0857 | -5.3245
-4.5 | -0.0625 | 0.01172 | -0.0848 | -5.3328
-4 | -0.0081 | 0.0099 | -0.0849 | -0.81818
-3.5 | 0.0477 | 0.00916 | -0.0851 | 5.2074
-3 | 0.1023 | 0.00782 | -0.0851 | 13.0818
-2.5 | 0.1585 | 0.00726 | -0.0854 | 21.832
-1.5 | 0.2717 | 0.00663 | -0.0862 | 40.9804
-1 | 0.3285 | 0.0064 | -0.0866 | 51.3281
-0.5 | 0.3852 | 0.00627 | -0.087 | 61.4354
0 | 0.4422 | 0.00608 | -0.0875 | 72.7303
0.5 | 0.4968 | 0.00507 | -0.0882 | 97.9882
1 | 0.5431 | 0.00407 | -0.0865 | 133.4398
1.5 | 0.6124 | 0.00401 | -0.0896 | 152.7182
2 | 0.6674 | 0.0041 | -0.0897 | 162.7805
2.5 | 0.7231 | 0.00417 | -0.0899 | 173.4053
3 | 0.7787 | 0.00429 | -0.0902 | 181.5152
3.5 | 0.8339 | 0.00444 | -0.0904 | 187.8153
4 | 0.8881 | 0.00473 | -0.0905 | 187.759
4.5 | 0.9334 | 0.00606 | -0.0895 | 154.0264
5 | 0.9696 | 0.0082 | -0.0873 | 118.2439
5.5 | 1.0096 | 0.00969 | -0.0854 | 104.1899
6 | 1.0569 | 0.0104 | -0.0844 | 101.625
6.5 | 1.1033 | 0.0111 | -0.0833 | 99.3964
7 | 1.151 | 0.01162 | -0.0826 | 99.0534
7.5 | 1.194 | 0.01242 | -0.0809 | 96.1353
8 | 1.2382 | 0.01304 | -0.0797 | 94.954
8.5 | 1.2764 | 0.01392 | -0.0773 | 91.6954
9 | 1.3005 | 0.01517 | -0.0725 | 85.7284
9.5 | 1.3288 | 0.01617 | -0.0687 | 82.1769
10 | 1.3533 | 0.01757 | -0.0648 | 77.0233
10.5 | 1.3757 | 0.01929 | -0.0611 | 71.3167
11 | 1.3953 | 0.02137 | -0.0573 | 65.2925
11.5 | 1.4101 | 0.02403 | -0.0535 | 58.6808
12 | 1.4219 | 0.02716 | -0.0498 | 52.3527
12.5 | 1.4282 | 0.03106 | -0.046 | 45.982
13 | 1.4281 | 0.03602 | -0.0423 | 39.6474
13.5 | 1.4453 | 0.03904 | -0.0406 | 37.021
14 | 1.4691 | 0.0413 | -0.0397 | 35.5714
14.5 | 1.472 | 0.04621 | -0.038 | 31.8546
15 | 1.466 | 0.05251 | -0.0367 | 27.9185
15.5 | 1.4547 | 0.05997 | -0.0364 | 24.2571
16 | 1.4588 | 0.06569 | -0.037 | 22.2073
16.5 | 1.4646 | 0.07148 | -0.0382 | 20.4896
17 | 1.402 | 0.08935 | -0.0434 | 15.6911
17.5 | 1.3874 | 0.10036 | -0.0483 | 13.8242
18 | 1.3375 | 0.12019 | -0.0587 | 11.1282
18.5 | 1.2575 | 0.15168 | -0.0778 | 8.2905

## 51. Re 2M Mach 0.10 (1)
BIGFOIL.COM POLAR EXPORT
NACA65-609 a=0.5
NACA65-609 a=0.5 |  |  |  | Cl Max: | 1.185 | at alpha= | 8 | deg
JavaFoil+Calcfoil stall+Eppler ext transition |  |  |  | L/D Max: | 248.835 | at alpha= | 4.5 | deg
Re: | 2000000 |  |  | Cd Min: | 0.00363 | at alpha= | 2 | deg
Mach: | 0.1 |  |  | Cl=0 at alpha= | -3.8222 | deg
|  |  |  | @ Cl=0.1, Cd= | 0.022504
|  |  |  | @ Cl=0.4, Cd= | 0.005814
|  |  |  | @ Cl=0.6, Cd= | 0.0039178
alpha (deg) | Cl | Cd | Cm | Cl/Cd
-15 | -0.192 | 0.11495 | -0.03 | -1.67
-14.5 | -0.206 | 0.10916 | -0.03 | -1.886
-14 | -0.22 | 0.10386 | -0.03 | -2.119
-13.5 | -0.235 | 0.09923 | -0.03 | -2.363
-13 | -0.249 | 0.0947 | -0.03 | -2.63
-12.5 | -0.263 | 0.08801 | -0.03 | -2.992
-12 | -0.277 | 0.08369 | -0.03 | -3.308
-11.5 | -0.289 | 0.07908 | -0.03 | -3.658
-11 | -0.3 | 0.07466 | -0.03 | -4.017
-10.5 | -0.304 | 0.07354 | -0.029 | -4.133
-10 | -0.305 | 0.06953 | -0.029 | -4.381
-9.5 | -0.302 | 0.06517 | -0.029 | -4.636
-9 | -0.296 | 0.06131 | -0.029 | -4.829
-8.5 | -0.286 | 0.05647 | -0.029 | -5.067
-8 | -0.272 | 0.0529 | -0.029 | -5.145
-7.5 | -0.254 | 0.04984 | -0.029 | -5.092
-7 | -0.231 | 0.04719 | -0.03 | -4.898
-6.5 | -0.204 | 0.04426 | -0.03 | -4.612
-6 | -0.173 | 0.04166 | -0.031 | -4.157
-5.5 | -0.138 | 0.03923 | -0.032 | -3.529
-5 | -0.1 | 0.03696 | -0.033 | -2.718
-4.5 | -0.06 | 0.03456 | -0.035 | -1.724
-4 | -0.016 | 0.033 | -0.036 | -0.497
-3.5 | 0.029 | 0.03115 | -0.038 | 0.921
-3 | 0.075 | 0.03029 | -0.036 | 2.474
-2.5 | 0.152 | 0.00631 | -0.077 | 24.021
-2 | 0.211 | 0.00616 | -0.077 | 34.205
-1.5 | 0.27 | 0.00607 | -0.078 | 44.515
-1 | 0.329 | 0.00595 | -0.078 | 55.33
-0.5 | 0.388 | 0.00583 | -0.079 | 66.643
0 | 0.448 | 0.00575 | -0.079 | 78.009
0.5 | 0.507 | 0.0057 | -0.08 | 88.923
1 | 0.565 | 0.0039 | -0.081 | 145.034
1.5 | 0.624 | 0.00393 | -0.081 | 158.771
2 | 0.682 | 0.00363 | -0.082 | 188.08
2.5 | 0.74 | 0.00366 | -0.082 | 202.135
3 | 0.798 | 0.00372 | -0.083 | 214.839
3.5 | 0.851 | 0.00375 | -0.083 | 226.89
4 | 0.907 | 0.00379 | -0.084 | 239.135
4.5 | 0.96 | 0.00386 | -0.084 | 248.835
5 | 1.004 | 0.01062 | -0.084 | 94.57
5.5 | 1.051 | 0.01115 | -0.085 | 94.206
6 | 1.093 | 0.01167 | -0.085 | 93.686
6.5 | 1.132 | 0.01233 | -0.085 | 91.82
7 | 1.16 | 0.01308 | -0.086 | 88.729
7.5 | 1.178 | 0.01379 | -0.086 | 85.375
8 | 1.185 | 0.01463 | -0.087 | 80.945
8.5 | 1.181 | 0.01565 | -0.087 | 75.432
9 | 1.166 | 0.01662 | -0.087 | 70.128
9.5 | 1.14 | 0.0175 | -0.088 | 65.131
10 | 0.916 | 0.06282 | -0.043 | 14.577
10.5 | 0.88 | 0.06839 | -0.039 | 12.867
11 | 0.84 | 0.07303 | -0.039 | 11.503
11.5 | 0.796 | 0.07797 | -0.039 | 10.206
12 | 0.749 | 0.0813 | -0.039 | 9.212
12.5 | 0.7 | 0.08761 | -0.039 | 7.992
13 | 0.652 | 0.09333 | -0.04 | 6.982

## 52. Re 2M Mach 0.10 (2)
BIGFOIL.COM POLAR EXPORT
NACA65-609 a=0.5
NACA65-609 a=0.5 |  |  |  | Cl Max: | 1.4547 | at alpha= | 14 | deg
XFOIL ncrit=9 |  |  |  | L/D Max: | 188.517 | at alpha= | 3.5 | deg
Re: | 2000000 |  |  | Cd Min: | 0.24848 | at alpha= | 19 | deg
Mach: | 0.1 |  |  | Cl=0 at alpha= | -3.9268 | deg
|  |  |  | @ Cl=0.1, Cd= | 0.0079728
|  |  |  | @ Cl=0.4, Cd= | 0.0062407
|  |  |  | @ Cl=0.6, Cd= | 0.0040338
alpha (deg) | Cl | Cd | Cm | Cl/Cd
-5.5 | -0.1493 | 0.03488 | -0.0849 | -4.2804
-5 | -0.109 | 0.0213 | -0.0863 | -5.1174
-4.5 | -0.0565 | 0.01977 | -0.0869 | -2.8579
-4 | -0.0082 | 0.01016 | -0.0855 | -0.80709
-3.5 | 0.0478 | 0.00924 | -0.0857 | 5.1732
-3 | 0.103 | 0.0079 | -0.0857 | 13.038
-2.5 | 0.1594 | 0.0073 | -0.086 | 21.8356
-2 | 0.2162 | 0.00701 | -0.0863 | 30.8417
-1.5 | 0.2733 | 0.00666 | -0.0867 | 41.036
-1 | 0.3304 | 0.00641 | -0.0871 | 51.5445
-0.5 | 0.3875 | 0.00628 | -0.0875 | 61.7038
0 | 0.4448 | 0.0061 | -0.088 | 72.918
0.5 | 0.4998 | 0.0051 | -0.0887 | 98
1 | 0.5465 | 0.00408 | -0.087 | 133.9461
1.5 | 0.616 | 0.00402 | -0.0901 | 153.2338
2 | 0.6713 | 0.00412 | -0.0902 | 162.9369
2.5 | 0.7275 | 0.00418 | -0.0904 | 174.0431
3 | 0.7834 | 0.0043 | -0.0907 | 182.186
3.5 | 0.8389 | 0.00445 | -0.0909 | 188.5169
4 | 0.8934 | 0.00475 | -0.091 | 188.0842
4.5 | 0.9384 | 0.00614 | -0.0898 | 152.8339
5 | 0.9744 | 0.00829 | -0.0875 | 117.5392
5.5 | 1.0146 | 0.00977 | -0.0855 | 103.8485
6 | 1.0622 | 0.01047 | -0.0846 | 101.4518
6.5 | 1.1087 | 0.01117 | -0.0834 | 99.2569
7 | 1.1562 | 0.01172 | -0.0824 | 98.6519
7.5 | 1.1993 | 0.01252 | -0.0807 | 95.7907
8 | 1.2414 | 0.01328 | -0.0789 | 93.4789
8.5 | 1.2796 | 0.01413 | -0.0765 | 90.5591
9 | 1.3 | 0.01543 | -0.0709 | 84.2515
9.5 | 1.328 | 0.01656 | -0.0671 | 80.1932
10 | 1.3519 | 0.01811 | -0.0632 | 74.6494
10.5 | 1.3735 | 0.02 | -0.0594 | 68.675
11 | 1.392 | 0.02228 | -0.0555 | 62.4776
11.5 | 1.4056 | 0.02518 | -0.0516 | 55.8221
12 | 1.4144 | 0.02876 | -0.0477 | 49.1794
12.5 | 1.4184 | 0.03314 | -0.0439 | 42.8002
13 | 1.4222 | 0.03784 | -0.0408 | 37.5846
13.5 | 1.4359 | 0.04138 | -0.039 | 34.7003
14 | 1.4547 | 0.04435 | -0.0379 | 32.8005
14.5 | 1.4514 | 0.05029 | -0.0363 | 28.8606
15 | 1.437 | 0.05805 | -0.0356 | 24.7545
15.5 | 1.414 | 0.06772 | -0.0364 | 20.8801
16 | 1.4054 | 0.076 | -0.0382 | 18.4921
16.5 | 1.3941 | 0.08537 | -0.0413 | 16.3301
17 | 1.3175 | 0.10884 | -0.052 | 12.1049
17.5 | 1.283 | 0.12673 | -0.0624 | 10.1239
18.5 | 1.0534 | 0.23874 | -0.1195 | 4.4123
19 | 1.0673 | 0.24848 | -0.1248 | 4.2953

## 53. Re 2M Mach 0.25 (1)
BIGFOIL.COM POLAR EXPORT
NACA65-609 a=0.5
NACA65-609 a=0.5 |  |  |  | Cl Max: | 1.18 | at alpha= | 7.5 | deg
JavaFoil+Calcfoil stall+Eppler ext transition |  |  |  | L/D Max: | 250.263 | at alpha= | 4.5 | deg
Re: | 2000000 |  |  | Cd Min: | 0.00367 | at alpha= | 1.5 | deg
Mach: | 0.25 |  |  | Cl=0 at alpha= | -3.8152 | deg
|  |  |  | @ Cl=0.1, Cd= | 0.023355
|  |  |  | @ Cl=0.4, Cd= | 0.09049
|  |  |  | @ Cl=0.6, Cd= | 0.09049
alpha (deg) | Cl | Cd | Cm | Cl/Cd
-13 | -0.052 | 0.09186 | -0.032 | -0.568
-12.5 | -0.049 | 0.08695 | -0.032 | -0.567
-12 | -0.046 | 0.08248 | -0.032 | -0.564
-11.5 | -0.044 | 0.07807 | -0.033 | -0.559
-11 | -0.113 | 0.07545 | -0.032 | -1.499
-10.5 | -0.152 | 0.0708 | -0.032 | -2.144
-10 | -0.18 | 0.0669 | -0.032 | -2.692
-9.5 | -0.202 | 0.06404 | -0.032 | -3.156
-9 | -0.218 | 0.06013 | -0.031 | -3.623
-8.5 | -0.227 | 0.05913 | -0.031 | -3.84
-8 | -0.229 | 0.05508 | -0.031 | -4.163
-7.5 | -0.224 | 0.05124 | -0.03 | -4.378
-7 | -0.212 | 0.04783 | -0.031 | -4.437
-6.5 | -0.193 | 0.04508 | -0.031 | -4.284
-6 | -0.168 | 0.04262 | -0.031 | -3.933
-5.5 | -0.136 | 0.04067 | -0.031 | -3.352
-5 | -0.1 | 0.03785 | -0.032 | -2.647
-4.5 | -0.06 | 0.03527 | -0.034 | -1.702
-4 | -0.017 | 0.03363 | -0.035 | -0.494
-3.5 | 0.029 | 0.03175 | -0.037 | 0.92
-3 | 0.077 | 0.03047 | -0.037 | 2.516
-2.5 | 0.155 | 0.00634 | -0.079 | 24.495
-2 | 0.216 | 0.00619 | -0.08 | 34.955
-1.5 | 0.277 | 0.00609 | -0.08 | 45.571
-1 | 0.338 | 0.00597 | -0.081 | 56.626
-0.5 | 0.399 | 0.00586 | -0.081 | 68.134
0 | 0.461 | 0.00573 | -0.082 | 80.343
0.5 | 0.521 | 0.00569 | -0.082 | 91.46
1 | 0.581 | 0.00394 | -0.083 | 147.513
1.5 | 0.641 | 0.00367 | -0.083 | 174.69
2 | 0.701 | 0.00367 | -0.084 | 190.882
2.5 | 0.761 | 0.00371 | -0.084 | 204.757
3 | 0.82 | 0.00373 | -0.085 | 219.697
3.5 | 0.874 | 0.00381 | -0.085 | 229.697
4 | 0.931 | 0.00386 | -0.086 | 241.189
4.5 | 0.986 | 0.00394 | -0.087 | 250.263
5 | 1.028 | 0.01103 | -0.086 | 93.186
5.5 | 1.074 | 0.01161 | -0.087 | 92.463
6 | 1.115 | 0.01225 | -0.087 | 91.032
6.5 | 1.151 | 0.01295 | -0.088 | 88.854
7 | 1.173 | 0.01374 | -0.088 | 85.385
7.5 | 1.18 | 0.01466 | -0.088 | 80.484
8 | 1.171 | 0.01566 | -0.089 | 74.757
8.5 | 1.144 | 0.0168 | -0.089 | 68.114
9 | 0.908 | 0.05759 | -0.04 | 15.775
9.5 | 0.858 | 0.06174 | -0.04 | 13.905
10 | 0.793 | 0.06708 | -0.036 | 11.829
10.5 | 0.717 | 0.07149 | -0.037 | 10.03
11 | 0.631 | 0.07602 | -0.038 | 8.294
11.5 | 0.536 | 0.08031 | -0.04 | 6.674
12 | 0.435 | 0.08529 | -0.04 | 5.096
12.5 | 0.326 | 0.09049 | -0.041 | 3.602

## 54. Re 2M Mach 0.25 (2)
BIGFOIL.COM POLAR EXPORT
NACA65-609 a=0.5
NACA65-609 a=0.5 |  |  |  | Cl Max: | 1.3781 | at alpha= | 11.5 | deg
XFOIL ncrit=9 |  |  |  | L/D Max: | 191.792 | at alpha= | 3.5 | deg
Re: | 2000000 |  |  | Cd Min: | 0.18938 | at alpha= | 16.5 | deg
Mach: | 0.25 |  |  | Cl=0 at alpha= | -3.9668 | deg
|  |  |  | @ Cl=0.1, Cd= | 0.0090458
|  |  |  | @ Cl=0.4, Cd= | 0.0063408
|  |  |  | @ Cl=0.6, Cd= | 0.0041107
alpha (deg) | Cl | Cd | Cm | Cl/Cd
-4 | -0.0035 | 0.01713 | -0.09 | -0.20432
-3.5 | 0.0492 | 0.01013 | -0.089 | 4.8569
-3 | 0.1073 | 0.00889 | -0.089 | 12.0697
-2.5 | 0.1645 | 0.00759 | -0.0889 | 21.6733
-2 | 0.2233 | 0.00712 | -0.0892 | 31.3624
-1.5 | 0.2825 | 0.00695 | -0.0895 | 40.6475
-1 | 0.341 | 0.00649 | -0.0898 | 52.5424
-0.5 | 0.4003 | 0.00634 | -0.0903 | 63.1388
0 | 0.4594 | 0.00617 | -0.0907 | 74.4571
0.5 | 0.5162 | 0.00529 | -0.0914 | 97.5803
1 | 0.5653 | 0.00414 | -0.0899 | 136.5459
1.5 | 0.6363 | 0.00408 | -0.0929 | 155.9559
2 | 0.6933 | 0.0042 | -0.093 | 165.0714
2.5 | 0.7514 | 0.00426 | -0.0932 | 176.385
3 | 0.8094 | 0.00436 | -0.0935 | 185.6422
3.5 | 0.8669 | 0.00452 | -0.0936 | 191.792
4 | 0.923 | 0.00487 | -0.0935 | 189.5277
4.5 | 0.9656 | 0.0066 | -0.0917 | 146.303
5 | 0.9995 | 0.00888 | -0.0886 | 112.5563
5.5 | 1.0413 | 0.0102 | -0.0863 | 102.0882
6 | 1.0897 | 0.0109 | -0.0849 | 99.9725
6.5 | 1.1367 | 0.01162 | -0.0832 | 97.8227
7 | 1.1816 | 0.01237 | -0.0811 | 95.5214
7.5 | 1.2241 | 0.01317 | -0.0786 | 92.9461
8 | 1.2535 | 0.01422 | -0.0738 | 88.1505
8.5 | 1.2743 | 0.01573 | -0.0681 | 81.0108
9 | 1.2955 | 0.01758 | -0.0631 | 73.6917
9.5 | 1.32 | 0.01949 | -0.0591 | 67.727
10 | 1.3373 | 0.02209 | -0.0545 | 60.5387
10.5 | 1.353 | 0.0251 | -0.0503 | 53.9044
11 | 1.365 | 0.02875 | -0.046 | 47.4783
11.5 | 1.3781 | 0.03265 | -0.0423 | 42.2083
12 | 1.3752 | 0.03863 | -0.0383 | 35.5993
12.5 | 1.3569 | 0.04662 | -0.0349 | 29.1055
13 | 1.3126 | 0.0583 | -0.0333 | 22.5146
13.5 | 1.2806 | 0.06944 | -0.0344 | 18.4418
14 | 1.2481 | 0.0821 | -0.0378 | 15.2022
14.5 | 1.2047 | 0.09852 | -0.0454 | 12.228
15 | 1.1614 | 0.11841 | -0.0575 | 9.8083
16 | 1.1001 | 0.16286 | -0.0823 | 6.7549
16.5 | 1.0612 | 0.18938 | -0.0967 | 5.6035

## 55. Re 2M Mach 0.50 (1)
BIGFOIL.COM POLAR EXPORT
NACA65-609 a=0.5
NACA65-609 a=0.5 |  |  |  | Cl Max: | 1.224 | at alpha= | 20 | deg
JavaFoil+Calcfoil stall+Eppler ext transition |  |  |  | L/D Max: | 204.673 | at alpha= | 2 | deg
Re: | 2000000 |  |  | Cd Min: | 0.00377 | at alpha= | 1 | deg
Mach: | 0.5 |  |  | Cl=0 at alpha= | -3.8333 | deg
|  |  |  | @ Cl=0.1, Cd= | 0.0313
|  |  |  | @ Cl=0.4, Cd= | 0.0058833
|  |  |  | @ Cl=0.6, Cd= | 0.0049913
alpha (deg) | Cl | Cd | Cm | Cl/Cd
-20 | -0.869 | 0.1708 | -0.04 | -5.086
-19.5 | -0.843 | 0.16651 | -0.04 | -5.06
-19 | -0.816 | 0.16319 | -0.04 | -5
-18.5 | -0.788 | 0.15843 | -0.039 | -4.973
-18 | -0.761 | 0.15327 | -0.038 | -4.966
-17.5 | -0.735 | 0.14772 | -0.039 | -4.974
-17 | -0.708 | 0.14453 | -0.039 | -4.9
-16.5 | -0.682 | 0.14038 | -0.039 | -4.856
-16 | -0.655 | 0.13364 | -0.039 | -4.902
-15.5 | -0.628 | 0.13248 | -0.038 | -4.737
-15 | -0.6 | 0.12146 | -0.038 | -4.944
-14.5 | -0.574 | 0.12072 | -0.037 | -4.752
-14 | -0.547 | 0.11674 | -0.038 | -4.685
-13.5 | -0.52 | 0.11298 | -0.038 | -4.605
-13 | -0.493 | 0.10912 | -0.038 | -4.522
-12.5 | -0.467 | 0.10561 | -0.038 | -4.419
-12 | -0.44 | 0.10003 | -0.037 | -4.394
-11.5 | -0.412 | 0.09707 | -0.036 | -4.248
-11 | -0.386 | 0.09399 | -0.037 | -4.102
-10.5 | -0.359 | 0.09169 | -0.037 | -3.912
-10 | -0.332 | 0.088 | -0.037 | -3.772
-9.5 | -0.305 | 0.08028 | -0.038 | -3.801
-9 | -0.278 | 0.0762 | -0.038 | -3.652
-8.5 | -0.251 | 0.07412 | -0.038 | -3.392
-8 | -0.224 | 0.06345 | -0.036 | -3.535
-7.5 | -0.197 | 0.05481 | -0.036 | -3.602
-7 | -0.171 | 0.04912 | -0.037 | -3.473
-6.5 | -0.144 | 0.04569 | -0.037 | -3.148
-6 | -0.117 | 0.04208 | -0.038 | -2.781
-5.5 | -0.09 | 0.03943 | -0.038 | -2.288
-5 | -0.063 | 0.04435 | -0.036 | -1.428
-4.5 | -0.037 | 0.03868 | -0.035 | -0.945
-4 | -0.015 | 0.03617 | -0.035 | -0.409
-3.5 | 0.03 | 0.03428 | -0.035 | 0.874
-3 | 0.082 | 0.03185 | -0.038 | 2.585
-2.5 | 0.137 | 0.03017 | -0.039 | 4.547
-2 | 0.193 | 0.02875 | -0.043 | 6.724
-1.5 | 0.309 | 0.00617 | -0.09 | 50.03
-1 | 0.377 | 0.006 | -0.09 | 62.909
-0.5 | 0.446 | 0.00565 | -0.091 | 78.865
0 | 0.515 | 0.00556 | -0.091 | 92.575
0.5 | 0.582 | 0.00544 | -0.092 | 107.019
1 | 0.649 | 0.00377 | -0.092 | 172.21
1.5 | 0.716 | 0.0038 | -0.093 | 188.412
2 | 0.783 | 0.00383 | -0.094 | 204.673
2.5 | 0.85 | 0.0049 | -0.094 | 173.532
3 | 0.916 | 0.005 | -0.095 | 183.209
3.5 | 0.974 | 0.00516 | -0.095 | 188.587
4 | 1.035 | 0.00532 | -0.096 | 194.406
4.5 | 1.077 | 0.01225 | -0.095 | 87.893
5 | 1.125 | 0.01313 | -0.096 | 85.644
5.5 | 1.161 | 0.01402 | -0.096 | 82.796
6 | 1.179 | 0.01519 | -0.096 | 77.598
6.5 | 1.163 | 0.01645 | -0.097 | 70.698
7 | 0.793 | 0.0481 | -0.039 | 16.494
7.5 | 0.594 | 0.05038 | -0.042 | 11.792
8 | 0.619 | 0.06022 | -0.04 | 10.284
8.5 | 0.646 | 0.05528 | -0.046 | 11.691
9 | 0.671 | 0.06159 | -0.045 | 10.898
9.5 | 0.696 | 0.07186 | -0.044 | 9.688
10 | 0.722 | 0.08624 | -0.046 | 8.373
10.5 | 0.747 | 0.08916 | -0.047 | 8.381
11 | 0.772 | 0.09346 | -0.046 | 8.262
11.5 | 0.797 | 0.09665 | -0.047 | 8.247
12 | 0.824 | 0.09949 | -0.051 | 8.278
12.5 | 0.848 | 0.10273 | -0.051 | 8.258
13 | 0.873 | 0.10909 | -0.051 | 8.003
13.5 | 0.9 | 0.11631 | -0.055 | 7.735
14 | 0.924 | 0.11819 | -0.055 | 7.82
14.5 | 0.949 | 0.12404 | -0.055 | 7.65
15 | 0.974 | 0.1295 | -0.057 | 7.524
15.5 | 1 | 0.13398 | -0.059 | 7.465
16 | 1.025 | 0.13805 | -0.06 | 7.423
16.5 | 1.049 | 0.14427 | -0.061 | 7.274
17 | 1.076 | 0.15087 | -0.064 | 7.133
17.5 | 1.101 | 0.15341 | -0.064 | 7.174
18 | 1.125 | 0.16023 | -0.065 | 7.021
18.5 | 1.15 | 0.16231 | -0.066 | 7.083
19 | 1.178 | 0.16851 | -0.069 | 6.988
19.5 | 1.2 | 0.175 | -0.069 | 6.858
20 | 1.224 | 0.18029 | -0.07 | 6.791

## 56. Re 2M Mach 0.50 (2)
BIGFOIL.COM POLAR EXPORT
NACA65-609 a=0.5
NACA65-609 a=0.5 |  |  |  | Cl Max: | 1.2509 | at alpha= | 9 | deg
XFOIL ncrit=9 |  |  |  | L/D Max: | 201.809 | at alpha= | 3.5 | deg
Re: | 2000000 |  |  | Cd Min: | 0.26437 | at alpha= | -20 | deg
Mach: | 0.5 |  |  | Cl=0 at alpha= | -4.1029 | deg
|  |  |  | @ Cl=0.1, Cd= | 0.01828
|  |  |  | @ Cl=0.4, Cd= | 0.0067962
|  |  |  | @ Cl=0.6, Cd= | 0.0057902
alpha (deg) | Cl | Cd | Cm | Cl/Cd
-20 | -0.6891 | 0.26437 | 0.0442 | -2.6066
-19.5 | -0.6652 | 0.25629 | 0.0387 | -2.5955
-19 | -0.6414 | 0.24826 | 0.0333 | -2.5836
-18.5 | -0.618 | 0.2402 | 0.028 | -2.5729
-18 | -0.5943 | 0.23228 | 0.0228 | -2.5586
-17.5 | -0.5709 | 0.22423 | 0.0177 | -2.546
-17 | -0.5476 | 0.21637 | 0.0127 | -2.5308
-16.5 | -0.5245 | 0.20842 | 0.0077 | -2.5166
-15.5 | -0.4776 | 0.19187 | -0.0027 | -2.4892
-15 | -0.4581 | 0.18484 | -0.0063 | -2.4784
-14.5 | -0.4368 | 0.17753 | -0.0105 | -2.4604
-14 | -0.4152 | 0.17008 | -0.0148 | -2.4412
-13.5 | -0.3928 | 0.16217 | -0.0191 | -2.4221
-13 | -0.3724 | 0.15446 | -0.0235 | -2.411
-12.5 | -0.352 | 0.14691 | -0.0279 | -2.396
-12 | -0.3319 | 0.13951 | -0.0321 | -2.379
-11.5 | -0.3131 | 0.13193 | -0.0362 | -2.3732
-11 | -0.2959 | 0.12414 | -0.04 | -2.3836
-10 | -0.2587 | 0.11059 | -0.0474 | -2.3393
-9.5 | -0.2408 | 0.1039 | -0.051 | -2.3176
-9 | -0.2231 | 0.09742 | -0.0545 | -2.2901
-8.5 | -0.2052 | 0.09083 | -0.0581 | -2.2592
-8 | -0.1904 | 0.08422 | -0.0617 | -2.2607
-7.5 | -0.1773 | 0.07766 | -0.0652 | -2.283
-7 | -0.1654 | 0.07142 | -0.0685 | -2.3159
-6.5 | -0.1644 | 0.06488 | -0.071 | -2.5339
-6 | -0.1481 | 0.05944 | -0.0759 | -2.4916
-5.5 | -0.122 | 0.05259 | -0.0834 | -2.3198
-5 | -0.0808 | 0.04523 | -0.0914 | -1.7864
-4.5 | -0.0359 | 0.03748 | -0.0974 | -0.95784
-4 | 0.0093 | 0.02885 | -0.1019 | 0.32236
-3.5 | 0.0667 | 0.02177 | -0.1035 | 3.0638
-3 | 0.1271 | 0.01544 | -0.1035 | 8.2319
-2.5 | 0.1894 | 0.01005 | -0.1027 | 18.8458
-2 | 0.2558 | 0.00831 | -0.1023 | 30.7822
-1.5 | 0.3228 | 0.00743 | -0.1022 | 43.4455
-1 | 0.3896 | 0.00683 | -0.1022 | 57.0425
-0.5 | 0.4573 | 0.00661 | -0.1026 | 69.1831
0 | 0.5249 | 0.00642 | -0.103 | 81.7601
0.5 | 0.5913 | 0.00601 | -0.1036 | 98.386
1 | 0.6491 | 0.00455 | -0.103 | 142.6593
1.5 | 0.7273 | 0.0044 | -0.1055 | 165.2955
2 | 0.7927 | 0.00451 | -0.1054 | 175.765
2.5 | 0.859 | 0.00464 | -0.1055 | 185.1293
3 | 0.9261 | 0.00476 | -0.1055 | 194.5588
3.5 | 0.9929 | 0.00492 | -0.1052 | 201.8089
4 | 1.051 | 0.00577 | -0.1036 | 182.149
4.5 | 1.0725 | 0.00873 | -0.0969 | 122.8522
5 | 1.0877 | 0.01114 | -0.0889 | 97.6391
5.5 | 1.1169 | 0.01231 | -0.0822 | 90.7311
6 | 1.1509 | 0.01369 | -0.0768 | 84.0687
6.5 | 1.1825 | 0.01548 | -0.0715 | 76.3889
7 | 1.2124 | 0.01764 | -0.0664 | 68.7302
7.5 | 1.2354 | 0.02045 | -0.0608 | 60.4108
8 | 1.2376 | 0.02479 | -0.0537 | 49.9234
8.5 | 1.2404 | 0.0296 | -0.0464 | 41.9054
9 | 1.2509 | 0.03553 | -0.0396 | 35.2069
9.5 | 1.2404 | 0.04391 | -0.0349 | 28.2487
10 | 1.2154 | 0.05336 | -0.0327 | 22.7774
10.5 | 1.1835 | 0.06432 | -0.0334 | 18.4002
11 | 1.1507 | 0.0767 | -0.0371 | 15.0026
11.5 | 1.1175 | 0.09101 | -0.0441 | 12.2789
12 | 1.089 | 0.10699 | -0.0539 | 10.1785
12.5 | 1.0672 | 0.1249 | -0.0656 | 8.5444
13 | 1.0553 | 0.14222 | -0.076 | 7.4202
13.5 | 1.0465 | 0.15819 | -0.0854 | 6.6155
14 | 1.0463 | 0.17251 | -0.0936 | 6.0652

## 57. Re 3M Mach 0.00 (1)
BIGFOIL.COM POLAR EXPORT
NACA65-609 a=0.5
NACA65-609 a=0.5 |  |  |  | Cl Max: | 1.189 | at alpha= | 8 | deg
JavaFoil+Calcfoil stall+Eppler ext transition |  |  |  | L/D Max: | 258.482 | at alpha= | 4.5 | deg
Re: | 3000000 |  |  | Cd Min: | 0.00343 | at alpha= | 3 | deg
Mach: | 0 |  |  | Cl=0 at alpha= | -3.8182 | deg
|  |  |  | @ Cl=0.1, Cd= | 0.0060355
|  |  |  | @ Cl=0.4, Cd= | 0.0054424
|  |  |  | @ Cl=0.6, Cd= | 0.0036529
alpha (deg) | Cl | Cd | Cm | Cl/Cd
-15.5 | -0.216 | 0.11639 | -0.03 | -1.858
-15 | -0.228 | 0.11151 | -0.03 | -2.047
-14.5 | -0.241 | 0.10516 | -0.03 | -2.289
-14 | -0.253 | 0.10049 | -0.031 | -2.521
-13.5 | -0.266 | 0.09491 | -0.031 | -2.802
-13 | -0.278 | 0.09023 | -0.031 | -3.085
-12.5 | -0.29 | 0.08535 | -0.031 | -3.401
-12 | -0.301 | 0.0815 | -0.031 | -3.697
-11.5 | -0.311 | 0.07689 | -0.03 | -4.044
-11 | -0.319 | 0.07311 | -0.031 | -4.361
-10.5 | -0.32 | 0.06926 | -0.03 | -4.624
-10 | -0.318 | 0.0656 | -0.03 | -4.852
-9.5 | -0.313 | 0.0624 | -0.029 | -5.02
-9 | -0.305 | 0.05816 | -0.03 | -5.243
-8.5 | -0.293 | 0.05514 | -0.03 | -5.314
-8 | -0.277 | 0.05156 | -0.03 | -5.376
-7.5 | -0.257 | 0.04851 | -0.03 | -5.304
-7 | -0.233 | 0.04571 | -0.03 | -5.105
-6.5 | -0.206 | 0.04306 | -0.031 | -4.773
-6 | -0.174 | 0.04051 | -0.032 | -4.292
-5.5 | -0.139 | 0.03814 | -0.034 | -3.638
-5 | -0.1 | 0.03612 | -0.035 | -2.782
-4.5 | -0.06 | 0.03349 | -0.038 | -1.781
-4 | -0.02 | 0.00631 | -0.075 | -3.216
-3.5 | 0.035 | 0.00622 | -0.076 | 5.694
-3 | 0.093 | 0.00605 | -0.076 | 15.318
-2.5 | 0.151 | 0.00593 | -0.077 | 25.435
-2 | 0.21 | 0.00579 | -0.077 | 36.25
-1.5 | 0.269 | 0.00565 | -0.078 | 47.606
-1 | 0.328 | 0.00555 | -0.078 | 59.013
-0.5 | 0.387 | 0.00546 | -0.079 | 70.78
0 | 0.446 | 0.00538 | -0.079 | 82.868
0.5 | 0.504 | 0.00533 | -0.08 | 94.675
1 | 0.562 | 0.00364 | -0.08 | 154.702
1.5 | 0.621 | 0.00366 | -0.081 | 169.63
2 | 0.679 | 0.00366 | -0.081 | 185.618
2.5 | 0.737 | 0.00368 | -0.082 | 199.975
3 | 0.795 | 0.00343 | -0.082 | 231.882
3.5 | 0.848 | 0.00344 | -0.083 | 246.275
4 | 0.902 | 0.00354 | -0.083 | 255.132
4.5 | 0.956 | 0.0037 | -0.084 | 258.482
5 | 1.002 | 0.00981 | -0.084 | 102.153
5.5 | 1.048 | 0.01028 | -0.084 | 101.977
6 | 1.092 | 0.0108 | -0.085 | 101.105
6.5 | 1.131 | 0.01136 | -0.085 | 99.559
7 | 1.16 | 0.01203 | -0.086 | 96.465
7.5 | 1.179 | 0.01269 | -0.086 | 92.932
8 | 1.189 | 0.01344 | -0.087 | 88.457
8.5 | 1.188 | 0.01432 | -0.087 | 82.956
9 | 1.177 | 0.01519 | -0.087 | 77.448
9.5 | 1.156 | 0.01606 | -0.088 | 71.967
10 | 1.125 | 0.01705 | -0.088 | 65.998
10.5 | 1.086 | 0.01804 | -0.088 | 60.181
11 | 0.868 | 0.06914 | -0.046 | 12.547
11.5 | 0.827 | 0.07399 | -0.044 | 11.178
12 | 0.784 | 0.07941 | -0.043 | 9.877
12.5 | 0.74 | 0.08559 | -0.042 | 8.649
13 | 0.696 | 0.09051 | -0.042 | 7.691

## 58. Re 3M Mach 0.00 (2)
BIGFOIL.COM POLAR EXPORT
NACA65-609 a=0.5
NACA65-609 a=0.5 |  |  |  | Cl Max: | 1.5812 | at alpha= | 16 | deg
XFOIL ncrit=9 |  |  |  | L/D Max: | 206.349 | at alpha= | 3 | deg
Re: | 3000000 |  |  | Cd Min: | 0.23929 | at alpha= | -20 | deg
Mach: | 0 |  |  | Cl=0 at alpha= | -3.8993 | deg
|  |  |  | @ Cl=0.1, Cd= | 0.0070311
|  |  |  | @ Cl=0.4, Cd= | 0.005685
|  |  |  | @ Cl=0.6, Cd= | 0.0035853
alpha (deg) | Cl | Cd | Cm | Cl/Cd
-20 | -0.6234 | 0.23929 | 0.0333 | -2.6052
-19.5 | -0.6052 | 0.2332 | 0.0289 | -2.5952
-19 | -0.587 | 0.22692 | 0.0246 | -2.5868
-18.5 | -0.569 | 0.22054 | 0.0205 | -2.58
-18 | -0.5508 | 0.21409 | 0.0163 | -2.5727
-17.5 | -0.5328 | 0.20741 | 0.0123 | -2.5688
-17 | -0.515 | 0.20069 | 0.0084 | -2.5661
-16.5 | -0.497 | 0.19383 | 0.0045 | -2.5641
-16 | -0.4796 | 0.18686 | 0.0007 | -2.5666
-15 | -0.4459 | 0.17242 | -0.0071 | -2.5861
-14.5 | -0.4228 | 0.16438 | -0.0132 | -2.5721
-13.5 | -0.397 | 0.1496 | -0.0198 | -2.6537
-13 | -0.3811 | 0.14318 | -0.0233 | -2.6617
-12.5 | -0.3648 | 0.13687 | -0.0267 | -2.6653
-12 | -0.3491 | 0.13029 | -0.0301 | -2.6794
-11.5 | -0.3339 | 0.12324 | -0.0335 | -2.7093
-11 | -0.3196 | 0.11654 | -0.0368 | -2.7424
-10.5 | -0.3067 | 0.10968 | -0.0401 | -2.7963
-10 | -0.2931 | 0.10333 | -0.0432 | -2.8365
-9.5 | -0.2822 | 0.09653 | -0.0463 | -2.9234
-9 | -0.2727 | 0.08977 | -0.0494 | -3.0378
-8.5 | -0.2682 | 0.08299 | -0.0523 | -3.2317
-8 | -0.2705 | 0.07585 | -0.055 | -3.5662
-7 | -0.2551 | 0.06175 | -0.0665 | -4.1312
-6.5 | -0.2198 | 0.05609 | -0.0723 | -3.9187
-6 | -0.1855 | 0.04758 | -0.0787 | -3.8987
-5.5 | -0.1743 | 0.01211 | -0.0839 | -14.3931
-5 | -0.1203 | 0.01046 | -0.084 | -11.501
-4 | -0.0114 | 0.00764 | -0.0842 | -1.4921
-3.5 | 0.0452 | 0.00739 | -0.0846 | 6.1164
-3 | 0.1017 | 0.00702 | -0.085 | 14.4872
-2.5 | 0.1583 | 0.0067 | -0.0853 | 23.6269
-2 | 0.2146 | 0.00615 | -0.0856 | 34.8943
-1.5 | 0.2717 | 0.00601 | -0.0861 | 45.208
-1 | 0.3287 | 0.0058 | -0.0865 | 56.6724
-0.5 | 0.3857 | 0.00572 | -0.087 | 67.4301
0 | 0.4429 | 0.00558 | -0.0875 | 79.3728
0.5 | 0.499 | 0.00505 | -0.0882 | 98.8119
1 | 0.5537 | 0.00421 | -0.0888 | 131.5202
1.5 | 0.6041 | 0.00353 | -0.0876 | 171.1331
2 | 0.6684 | 0.00361 | -0.0898 | 185.1524
2.5 | 0.7241 | 0.00368 | -0.0901 | 196.7663
3 | 0.78 | 0.00378 | -0.0904 | 206.3492
3.5 | 0.8342 | 0.00412 | -0.0905 | 202.4757
4.5 | 0.9264 | 0.00668 | -0.0888 | 138.6826
5 | 0.9684 | 0.00819 | -0.0873 | 118.2418
5.5 | 1.0153 | 0.00906 | -0.0863 | 112.064
6 | 1.0644 | 0.00965 | -0.0857 | 110.3005
6.5 | 1.1141 | 0.01011 | -0.0852 | 110.1978
7 | 1.1614 | 0.01073 | -0.0843 | 108.2386
7.5 | 1.2093 | 0.01123 | -0.0836 | 107.6848
8 | 1.2538 | 0.01191 | -0.0823 | 105.2729
8.5 | 1.2947 | 0.01274 | -0.0804 | 101.6248
9 | 1.3335 | 0.01357 | -0.0782 | 98.2682
9.5 | 1.3589 | 0.01471 | -0.0735 | 92.3793
10 | 1.3778 | 0.01612 | -0.0681 | 85.4715
10.5 | 1.4021 | 0.01752 | -0.0643 | 80.0285
11 | 1.4237 | 0.01927 | -0.0605 | 73.8817
11.5 | 1.4472 | 0.02104 | -0.0572 | 68.7833
12 | 1.4715 | 0.02287 | -0.0545 | 64.3419
12.5 | 1.4848 | 0.02571 | -0.0508 | 57.7518
13 | 1.5065 | 0.02797 | -0.0484 | 53.8613
13.5 | 1.5238 | 0.03069 | -0.046 | 49.6514
14 | 1.5469 | 0.03293 | -0.0443 | 46.9754
14.5 | 1.5587 | 0.03639 | -0.0421 | 42.8332
15 | 1.5636 | 0.04071 | -0.04 | 38.4083
15.5 | 1.5673 | 0.04545 | -0.0385 | 34.484
16 | 1.5812 | 0.0492 | -0.0378 | 32.1382
16.5 | 1.5244 | 0.06255 | -0.0372 | 24.3709
17 | 1.5632 | 0.06341 | -0.0375 | 24.6523
18 | 1.4196 | 0.1025 | -0.0499 | 13.8498
18.5 | 1.0685 | 0.22599 | -0.115 | 4.7281
19 | 1.1153 | 0.21504 | -0.1122 | 5.1865
19.5 | 1.1405 | 0.21625 | -0.1142 | 5.274
20 | 1.1789 | 0.21214 | -0.1132 | 5.5572

## 59. Re 3M Mach 0.10 (1)
BIGFOIL.COM POLAR EXPORT
NACA65-609 a=0.5
NACA65-609 a=0.5 |  |  |  | Cl Max: | 1.188 | at alpha= | 8 | deg
JavaFoil+Calcfoil stall+Eppler ext transition |  |  |  | L/D Max: | 260.397 | at alpha= | 4.5 | deg
Re: | 3000000 |  |  | Cd Min: | 0.00341 | at alpha= | 2.5 | deg
Mach: | 0.1 |  |  | Cl=0 at alpha= | -3.8396 | deg
|  |  |  | @ Cl=0.1, Cd= | 0.0060334
|  |  |  | @ Cl=0.4, Cd= | 0.005454
|  |  |  | @ Cl=0.6, Cd= | 0.0036459
alpha (deg) | Cl | Cd | Cm | Cl/Cd
-15 | -0.192 | 0.11151 | -0.031 | -1.723
-14.5 | -0.206 | 0.1063 | -0.031 | -1.937
-14 | -0.22 | 0.1016 | -0.031 | -2.167
-13.5 | -0.235 | 0.09573 | -0.031 | -2.451
-13 | -0.249 | 0.09023 | -0.031 | -2.762
-12.5 | -0.263 | 0.08515 | -0.031 | -3.094
-12 | -0.277 | 0.08099 | -0.031 | -3.42
-11.5 | -0.289 | 0.0764 | -0.031 | -3.789
-11 | -0.3 | 0.07332 | -0.031 | -4.094
-10.5 | -0.304 | 0.0693 | -0.031 | -4.39
-10 | -0.305 | 0.06584 | -0.031 | -4.63
-9.5 | -0.302 | 0.06271 | -0.03 | -4.82
-9 | -0.296 | 0.05904 | -0.03 | -5.017
-8.5 | -0.286 | 0.05487 | -0.03 | -5.218
-8 | -0.272 | 0.0519 | -0.03 | -5.247
-7.5 | -0.254 | 0.04887 | -0.03 | -5.196
-7 | -0.231 | 0.04605 | -0.031 | -5.022
-6.5 | -0.204 | 0.04346 | -0.031 | -4.701
-6 | -0.173 | 0.0407 | -0.032 | -4.258
-5.5 | -0.139 | 0.03828 | -0.034 | -3.621
-5 | -0.101 | 0.03611 | -0.035 | -2.785
-4.5 | -0.06 | 0.03365 | -0.037 | -1.776
-4 | -0.017 | 0.03099 | -0.042 | -0.533
-3.5 | 0.036 | 0.00624 | -0.076 | 5.695
-3 | 0.093 | 0.00605 | -0.076 | 15.387
-2.5 | 0.152 | 0.00591 | -0.077 | 25.633
-2 | 0.211 | 0.00579 | -0.077 | 36.399
-1.5 | 0.27 | 0.00565 | -0.078 | 47.802
-1 | 0.329 | 0.00557 | -0.078 | 59.132
-0.5 | 0.388 | 0.00547 | -0.079 | 71.01
0 | 0.448 | 0.00539 | -0.079 | 83.217
0.5 | 0.507 | 0.0053 | -0.08 | 95.566
1 | 0.565 | 0.00364 | -0.081 | 155.211
1.5 | 0.624 | 0.00365 | -0.081 | 171.099
2 | 0.682 | 0.00369 | -0.082 | 184.668
2.5 | 0.741 | 0.00341 | -0.082 | 217.053
3 | 0.799 | 0.00341 | -0.083 | 233.957
3.5 | 0.852 | 0.00346 | -0.083 | 246.024
4 | 0.907 | 0.00353 | -0.084 | 257.083
4.5 | 0.961 | 0.00369 | -0.084 | 260.397
5 | 1.006 | 0.00987 | -0.084 | 101.932
5.5 | 1.053 | 0.01036 | -0.085 | 101.671
6 | 1.096 | 0.01088 | -0.085 | 100.756
6.5 | 1.135 | 0.01145 | -0.086 | 99.071
7 | 1.163 | 0.01214 | -0.086 | 95.788
7.5 | 1.18 | 0.01281 | -0.087 | 92.14
8 | 1.188 | 0.01358 | -0.087 | 87.454
8.5 | 1.184 | 0.01447 | -0.087 | 81.794
9 | 1.169 | 0.01539 | -0.088 | 75.966
9.5 | 1.144 | 0.01628 | -0.088 | 70.232
10 | 1.108 | 0.01729 | -0.088 | 64.063
10.5 | 0.884 | 0.0653 | -0.046 | 13.539
11 | 0.842 | 0.06994 | -0.044 | 12.044
11.5 | 0.797 | 0.07535 | -0.042 | 10.58
12 | 0.75 | 0.0795 | -0.043 | 9.439
12.5 | 0.701 | 0.08549 | -0.042 | 8.201
13 | 0.652 | 0.09024 | -0.042 | 7.228

## 60. Re 3M Mach 0.10 (2)
BIGFOIL.COM POLAR EXPORT
NACA65-609 a=0.5
NACA65-609 a=0.5 |  |  |  | Cl Max: | 1.5486 | at alpha= | 15 | deg
XFOIL ncrit=9 |  |  |  | L/D Max: | 206.5 | at alpha= | 3 | deg
Re: | 3000000 |  |  | Cd Min: | 0.26403 | at alpha= | 20 | deg
Mach: | 0.1 |  |  | Cl=0 at alpha= | -3.8974 | deg
|  |  |  | @ Cl=0.1, Cd= | 0.0070851
|  |  |  | @ Cl=0.4, Cd= | 0.0056929
|  |  |  | @ Cl=0.6, Cd= | 0.0036421
alpha (deg) | Cl | Cd | Cm | Cl/Cd
-20 | -0.6252 | 0.23998 | 0.0336 | -2.6052
-19.5 | -0.6069 | 0.23385 | 0.0292 | -2.5953
-19 | -0.5885 | 0.22752 | 0.0249 | -2.5866
-18.5 | -0.5704 | 0.2211 | 0.0207 | -2.5798
-18 | -0.552 | 0.21462 | 0.0166 | -2.572
-17.5 | -0.5338 | 0.20789 | 0.0125 | -2.5677
-17 | -0.5157 | 0.20115 | 0.0085 | -2.5638
-16.5 | -0.4976 | 0.19425 | 0.0046 | -2.5616
-16 | -0.48 | 0.18727 | 0.0008 | -2.5631
-15 | -0.4425 | 0.17229 | -0.0083 | -2.5683
-14.5 | -0.4235 | 0.16488 | -0.0129 | -2.5685
-14 | -0.4087 | 0.158 | -0.0161 | -2.5867
-13.5 | -0.3968 | 0.14998 | -0.0198 | -2.6457
-13 | -0.3806 | 0.14357 | -0.0232 | -2.651
-12.5 | -0.3642 | 0.13724 | -0.0267 | -2.6537
-12 | -0.3483 | 0.13062 | -0.0301 | -2.6665
-11.5 | -0.333 | 0.12356 | -0.0335 | -2.695
-11 | -0.3184 | 0.11683 | -0.0369 | -2.7253
-10.5 | -0.3053 | 0.10996 | -0.0402 | -2.7765
-10 | -0.2915 | 0.10359 | -0.0433 | -2.814
-9.5 | -0.2803 | 0.09678 | -0.0465 | -2.8963
-9 | -0.2706 | 0.09004 | -0.0495 | -3.0053
-8.5 | -0.2655 | 0.08329 | -0.0525 | -3.1877
-8 | -0.2662 | 0.0762 | -0.0552 | -3.4934
-7 | -0.2533 | 0.06228 | -0.0661 | -4.0671
-6.5 | -0.2185 | 0.05667 | -0.0721 | -3.8557
-5.5 | -0.1728 | 0.01421 | -0.0848 | -12.1605
-5 | -0.1209 | 0.01098 | -0.0848 | -11.0109
-4.5 | -0.0655 | 0.0098 | -0.0849 | -6.6837
-4 | -0.0117 | 0.00769 | -0.0848 | -1.5215
-3.5 | 0.0453 | 0.00746 | -0.0852 | 6.0724
-3 | 0.1022 | 0.00707 | -0.0855 | 14.4554
-2.5 | 0.1592 | 0.00673 | -0.0859 | 23.6553
-2 | 0.2159 | 0.00616 | -0.0861 | 35.0487
-1.5 | 0.2733 | 0.00602 | -0.0866 | 45.3987
-1 | 0.3306 | 0.00581 | -0.087 | 56.9019
-0.5 | 0.388 | 0.00572 | -0.0875 | 67.8322
0 | 0.4455 | 0.00559 | -0.088 | 79.6959
0.5 | 0.502 | 0.00507 | -0.0887 | 99.0138
1 | 0.557 | 0.00422 | -0.0893 | 131.9905
1.5 | 0.6076 | 0.00354 | -0.0881 | 171.6384
2 | 0.6724 | 0.00362 | -0.0903 | 185.7459
2.5 | 0.7285 | 0.00369 | -0.0906 | 197.4255
3 | 0.7847 | 0.0038 | -0.0909 | 206.5
3.5 | 0.8392 | 0.00413 | -0.091 | 203.1961
4 | 0.8881 | 0.00517 | -0.0904 | 171.7795
4.5 | 0.9314 | 0.00675 | -0.0891 | 137.9852
5 | 0.9735 | 0.00826 | -0.0875 | 117.8571
5.5 | 1.0205 | 0.00913 | -0.0865 | 111.7744
6 | 1.0699 | 0.00972 | -0.0858 | 110.072
6.5 | 1.1199 | 0.01018 | -0.0853 | 110.0098
7 | 1.167 | 0.01083 | -0.0842 | 107.7562
7.5 | 1.2151 | 0.01133 | -0.0834 | 107.2462
8 | 1.2593 | 0.01204 | -0.0819 | 104.593
8.5 | 1.2997 | 0.0129 | -0.0798 | 100.7519
9 | 1.3364 | 0.01382 | -0.0771 | 96.7004
9.5 | 1.3565 | 0.01507 | -0.0713 | 90.0133
10 | 1.3767 | 0.01657 | -0.0664 | 83.0839
10.5 | 1.4004 | 0.01813 | -0.0624 | 77.2421
11 | 1.4207 | 0.02008 | -0.0585 | 70.752
11.5 | 1.4434 | 0.02204 | -0.0552 | 65.49
12 | 1.4669 | 0.02406 | -0.0524 | 60.9684
12.5 | 1.4783 | 0.02722 | -0.0486 | 54.3093
13 | 1.4984 | 0.02975 | -0.0462 | 50.3664
13.5 | 1.5145 | 0.03276 | -0.0437 | 46.2302
14 | 1.538 | 0.03508 | -0.0422 | 43.8426
14.5 | 1.5472 | 0.03898 | -0.04 | 39.6921
15 | 1.5486 | 0.04395 | -0.038 | 35.2355
15.5 | 1.5474 | 0.04954 | -0.0367 | 31.2354
16 | 1.5311 | 0.05745 | -0.0361 | 26.651
16.5 | 1.4731 | 0.07231 | -0.0378 | 20.372
17 | 1.4745 | 0.07925 | -0.0397 | 18.6057
17.5 | 1.3641 | 0.10815 | -0.0522 | 12.613
19 | 1.0673 | 0.24688 | -0.1251 | 4.3232
19.5 | 1.08 | 0.25573 | -0.1302 | 4.2232
20 | 1.0935 | 0.26403 | -0.1351 | 4.1416

## 61. Re 3M Mach 0.25 (1)
BIGFOIL.COM POLAR EXPORT
NACA65-609 a=0.5
NACA65-609 a=0.5 |  |  |  | Cl Max: | 1.183 | at alpha= | 7.5 | deg
JavaFoil+Calcfoil stall+Eppler ext transition |  |  |  | L/D Max: | 261.1 | at alpha= | 4.5 | deg
Re: | 3000000 |  |  | Cd Min: | 0.00342 | at alpha= | 2.5 | deg
Mach: | 0.25 |  |  | Cl=0 at alpha= | -3.8396 | deg
|  |  |  | @ Cl=0.1, Cd= | 0.0060867
|  |  |  | @ Cl=0.4, Cd= | 0.08806
|  |  |  | @ Cl=0.6, Cd= | 0.08806
alpha (deg) | Cl | Cd | Cm | Cl/Cd
-13 | -0.052 | 0.09036 | -0.033 | -0.577
-12.5 | -0.049 | 0.08499 | -0.033 | -0.581
-12 | -0.047 | 0.08035 | -0.033 | -0.579
-11.5 | -0.044 | 0.07676 | -0.033 | -0.569
-11 | -0.113 | 0.07323 | -0.033 | -1.546
-10.5 | -0.152 | 0.0686 | -0.033 | -2.214
-10 | -0.18 | 0.06539 | -0.033 | -2.756
-9.5 | -0.202 | 0.06208 | -0.033 | -3.257
-9 | -0.218 | 0.05839 | -0.033 | -3.734
-8.5 | -0.227 | 0.05572 | -0.032 | -4.078
-8 | -0.229 | 0.05222 | -0.032 | -4.393
-7.5 | -0.224 | 0.04978 | -0.031 | -4.508
-7 | -0.212 | 0.04656 | -0.031 | -4.56
-6.5 | -0.193 | 0.04408 | -0.032 | -4.384
-6 | -0.168 | 0.04161 | -0.032 | -4.03
-5.5 | -0.136 | 0.03973 | -0.032 | -3.434
-5 | -0.1 | 0.0372 | -0.033 | -2.695
-4.5 | -0.06 | 0.03451 | -0.036 | -1.741
-4 | -0.017 | 0.03262 | -0.038 | -0.511
-3.5 | 0.036 | 0.00625 | -0.078 | 5.802
-3 | 0.095 | 0.0061 | -0.079 | 15.614
-2.5 | 0.155 | 0.00594 | -0.079 | 26.138
-2 | 0.216 | 0.00581 | -0.08 | 37.243
-1.5 | 0.277 | 0.00566 | -0.08 | 48.981
-1 | 0.338 | 0.00554 | -0.081 | 60.997
-0.5 | 0.399 | 0.00545 | -0.081 | 73.226
0 | 0.461 | 0.00541 | -0.082 | 85.103
0.5 | 0.521 | 0.00529 | -0.082 | 98.448
1 | 0.581 | 0.00367 | -0.083 | 158.191
1.5 | 0.641 | 0.00368 | -0.083 | 174.041
2 | 0.701 | 0.00343 | -0.084 | 204.212
2.5 | 0.761 | 0.00342 | -0.084 | 222.589
3 | 0.821 | 0.00346 | -0.085 | 237.088
3.5 | 0.875 | 0.00348 | -0.086 | 251.405
4 | 0.931 | 0.0036 | -0.086 | 258.763
4.5 | 0.986 | 0.00378 | -0.087 | 261.1
5 | 1.03 | 0.01025 | -0.087 | 100.52
5.5 | 1.076 | 0.01078 | -0.087 | 99.791
6 | 1.118 | 0.01136 | -0.087 | 98.372
6.5 | 1.154 | 0.01205 | -0.088 | 95.77
7 | 1.176 | 0.01276 | -0.088 | 92.157
7.5 | 1.183 | 0.01361 | -0.089 | 86.912
8 | 1.174 | 0.01452 | -0.089 | 80.827
8.5 | 1.147 | 0.01557 | -0.089 | 73.672
9 | 1.101 | 0.01657 | -0.09 | 66.426
9.5 | 0.861 | 0.05913 | -0.045 | 14.564
10 | 0.795 | 0.06531 | -0.04 | 12.166
10.5 | 0.718 | 0.06946 | -0.04 | 10.336
11 | 0.632 | 0.07371 | -0.042 | 8.567
11.5 | 0.537 | 0.07819 | -0.042 | 6.862
12 | 0.435 | 0.08335 | -0.043 | 5.22
12.5 | 0.326 | 0.08806 | -0.043 | 3.705

## 62. Re 3M Mach 0.25 (2)
BIGFOIL.COM POLAR EXPORT
NACA65-609 a=0.5
NACA65-609 a=0.5 |  |  |  | Cl Max: | 1.4241 | at alpha= | 12 | deg
XFOIL ncrit=9 |  |  |  | L/D Max: | 210.078 | at alpha= | 3 | deg
Re: | 3000000 |  |  | Cd Min: | 0.20348 | at alpha= | 17 | deg
Mach: | 0.25 |  |  | Cl=0 at alpha= | -3.8897 | deg
|  |  |  | @ Cl=0.1, Cd= | 0.007394
|  |  |  | @ Cl=0.4, Cd= | 0.005742
|  |  |  | @ Cl=0.6, Cd= | 0.0039576
alpha (deg) | Cl | Cd | Cm | Cl/Cd
-6.5 | -0.2105 | 0.05938 | -0.0707 | -3.545
-6 | -0.1807 | 0.05121 | -0.078 | -3.5286
-5.5 | -0.1485 | 0.0413 | -0.0848 | -3.5956
-5 | -0.1069 | 0.02837 | -0.0892 | -3.7681
-4.5 | -0.0599 | 0.01758 | -0.0894 | -3.4073
-4 | -0.0131 | 0.00823 | -0.0883 | -1.5917
-3.5 | 0.0463 | 0.00784 | -0.0884 | 5.9056
-3 | 0.1053 | 0.00735 | -0.0886 | 14.3265
-2 | 0.2229 | 0.00621 | -0.089 | 35.8937
-1.5 | 0.2823 | 0.00608 | -0.0894 | 46.4309
-1 | 0.3414 | 0.00587 | -0.0898 | 58.1601
-0.5 | 0.4009 | 0.00574 | -0.0903 | 69.8432
0 | 0.4602 | 0.00563 | -0.0908 | 81.7407
0.5 | 0.5185 | 0.00521 | -0.0914 | 99.5202
1 | 0.5755 | 0.00429 | -0.0921 | 134.1492
1.5 | 0.6271 | 0.00359 | -0.0907 | 174.6797
2 | 0.6948 | 0.00366 | -0.0932 | 189.8361
2.5 | 0.7526 | 0.00376 | -0.0934 | 200.1596
3 | 0.8109 | 0.00386 | -0.0937 | 210.0777
3.5 | 0.8673 | 0.0042 | -0.0937 | 206.5
4 | 0.916 | 0.00541 | -0.0928 | 169.3161
4.5 | 0.9586 | 0.00713 | -0.091 | 134.446
5 | 1.0001 | 0.0087 | -0.0888 | 114.954
5.5 | 1.0494 | 0.00946 | -0.0876 | 110.9302
6 | 1.0999 | 0.01006 | -0.0865 | 109.334
6.5 | 1.1501 | 0.01062 | -0.0854 | 108.2957
7 | 1.198 | 0.01128 | -0.0837 | 106.2057
7.5 | 1.2431 | 0.01202 | -0.0817 | 103.4193
8 | 1.282 | 0.01299 | -0.0785 | 98.6913
8.5 | 1.3108 | 0.01396 | -0.0735 | 93.8968
9 | 1.3334 | 0.01535 | -0.068 | 86.8664
9.5 | 1.3499 | 0.01747 | -0.0623 | 77.2696
10 | 1.3655 | 0.01997 | -0.0572 | 68.3776
10.5 | 1.3833 | 0.02261 | -0.0528 | 61.1809
11 | 1.3961 | 0.02596 | -0.0482 | 53.7789
11.5 | 1.4117 | 0.02936 | -0.0444 | 48.0824
12 | 1.4241 | 0.03329 | -0.0409 | 42.7786
12.5 | 1.4152 | 0.03983 | -0.0368 | 35.531
13 | 1.4061 | 0.0465 | -0.0342 | 30.2387
13.5 | 1.38 | 0.05568 | -0.0327 | 24.7845
14 | 1.3572 | 0.06523 | -0.0331 | 20.8064
14.5 | 1.3108 | 0.07946 | -0.0366 | 16.4964
15 | 1.2621 | 0.09627 | -0.0439 | 13.11
15.5 | 1.2175 | 0.11546 | -0.055 | 10.5448
16 | 1.1905 | 0.13398 | -0.0669 | 8.8857
16.5 | 1.11 | 0.1722 | -0.0879 | 6.446
17 | 1.0621 | 0.20348 | -0.1047 | 5.2197

## 63. Re 3M Mach 0.50 (1)
BIGFOIL.COM POLAR EXPORT
NACA65-609 a=0.5
NACA65-609 a=0.5 |  |  |  | Cl Max: | 1.225 | at alpha= | 20 | deg
JavaFoil+Calcfoil stall+Eppler ext transition |  |  |  | L/D Max: | 252.076 | at alpha= | 3 | deg
Re: | 3000000 |  |  | Cd Min: | 0.00353 | at alpha= | 1 | deg
Mach: | 0.5 |  |  | Cl=0 at alpha= | -3.8333 | deg
|  |  |  | @ Cl=0.1, Cd= | 0.030529
|  |  |  | @ Cl=0.4, Cd= | 0.0055767
|  |  |  | @ Cl=0.6, Cd= | 0.0046563
alpha (deg) | Cl | Cd | Cm | Cl/Cd
-20 | -0.869 | 0.16475 | -0.04 | -5.276
-19.5 | -0.843 | 0.1585 | -0.04 | -5.318
-19 | -0.817 | 0.15889 | -0.041 | -5.14
-18.5 | -0.788 | 0.15237 | -0.039 | -5.175
-18 | -0.762 | 0.14748 | -0.039 | -5.164
-17.5 | -0.735 | 0.13925 | -0.039 | -5.279
-17 | -0.709 | 0.13884 | -0.039 | -5.104
-16.5 | -0.682 | 0.13481 | -0.039 | -5.06
-16 | -0.655 | 0.12626 | -0.04 | -5.192
-15.5 | -0.628 | 0.12439 | -0.039 | -5.051
-15 | -0.601 | 0.11615 | -0.038 | -5.172
-14.5 | -0.574 | 0.11348 | -0.038 | -5.059
-14 | -0.547 | 0.11156 | -0.038 | -4.907
-13.5 | -0.521 | 0.10779 | -0.039 | -4.83
-13 | -0.494 | 0.1043 | -0.039 | -4.735
-12.5 | -0.467 | 0.10077 | -0.039 | -4.635
-12 | -0.44 | 0.094 | -0.038 | -4.679
-11.5 | -0.413 | 0.0837 | -0.037 | -4.93
-11 | -0.386 | 0.07564 | -0.038 | -5.101
-10.5 | -0.359 | 0.06977 | -0.038 | -5.146
-10 | -0.332 | 0.06415 | -0.038 | -5.18
-9.5 | -0.306 | 0.05864 | -0.04 | -5.212
-9 | -0.279 | 0.05475 | -0.04 | -5.092
-8.5 | -0.252 | 0.05148 | -0.041 | -4.894
-8 | -0.224 | 0.05947 | -0.037 | -3.773
-7.5 | -0.198 | 0.05297 | -0.037 | -3.729
-7 | -0.171 | 0.04754 | -0.038 | -3.591
-6.5 | -0.144 | 0.04462 | -0.038 | -3.225
-6 | -0.117 | 0.04138 | -0.039 | -2.83
-5.5 | -0.09 | 0.03859 | -0.04 | -2.34
-5 | -0.063 | 0.03839 | -0.038 | -1.651
-4.5 | -0.037 | 0.03767 | -0.036 | -0.971
-4 | -0.015 | 0.03528 | -0.036 | -0.42
-3.5 | 0.03 | 0.03352 | -0.036 | 0.894
-3 | 0.082 | 0.03112 | -0.04 | 2.649
-2.5 | 0.138 | 0.02928 | -0.043 | 4.699
-2 | 0.24 | 0.00588 | -0.089 | 40.786
-1.5 | 0.309 | 0.00575 | -0.09 | 53.658
-1 | 0.377 | 0.00561 | -0.09 | 67.222
-0.5 | 0.446 | 0.00551 | -0.091 | 80.926
0 | 0.515 | 0.00544 | -0.091 | 94.676
0.5 | 0.582 | 0.00507 | -0.092 | 114.741
1 | 0.649 | 0.00353 | -0.092 | 183.795
1.5 | 0.716 | 0.00355 | -0.093 | 201.754
2 | 0.783 | 0.00356 | -0.094 | 220.166
2.5 | 0.85 | 0.00357 | -0.094 | 238.347
3 | 0.917 | 0.00364 | -0.095 | 252.076
3.5 | 0.975 | 0.00478 | -0.096 | 203.834
4 | 1.035 | 0.00509 | -0.096 | 203.433
4.5 | 1.08 | 0.01138 | -0.095 | 94.864
5 | 1.128 | 0.01219 | -0.096 | 92.495
5.5 | 1.164 | 0.01305 | -0.096 | 89.187
6 | 1.182 | 0.01413 | -0.097 | 83.669
6.5 | 1.166 | 0.01528 | -0.097 | 76.308
7 | 0.795 | 0.04708 | -0.043 | 16.878
7.5 | 0.595 | 0.04934 | -0.045 | 12.056
8 | 0.62 | 0.05425 | -0.043 | 11.428
8.5 | 0.777 | 0.01972 | -0.099 | 39.416
9 | 0.672 | 0.05899 | -0.049 | 11.4
9.5 | 0.697 | 0.06747 | -0.045 | 10.324
10 | 0.728 | 0.06267 | -0.057 | 11.614
10.5 | 0.749 | 0.06925 | -0.051 | 10.815
11 | 0.773 | 0.07752 | -0.048 | 9.971
11.5 | 0.798 | 0.09118 | -0.048 | 8.749
12 | 0.824 | 0.09298 | -0.051 | 8.861
12.5 | 0.849 | 0.09802 | -0.052 | 8.659
13 | 0.874 | 0.10432 | -0.052 | 8.374
13.5 | 0.901 | 0.1103 | -0.056 | 8.164
14 | 0.925 | 0.11275 | -0.056 | 8.203
14.5 | 0.949 | 0.11562 | -0.056 | 8.212
15 | 0.976 | 0.12153 | -0.059 | 8.027
15.5 | 1.001 | 0.12475 | -0.06 | 8.022
16 | 1.025 | 0.13015 | -0.061 | 7.879
16.5 | 1.05 | 0.13769 | -0.062 | 7.628
17 | 1.079 | 0.1384 | -0.066 | 7.794
17.5 | 1.101 | 0.14585 | -0.065 | 7.55
18 | 1.126 | 0.15168 | -0.066 | 7.422
18.5 | 1.151 | 0.15462 | -0.067 | 7.441
19 | 1.182 | 0.15943 | -0.072 | 7.412
19.5 | 1.201 | 0.16336 | -0.07 | 7.352
20 | 1.225 | 0.16862 | -0.071 | 7.268

## 64. Re 3M Mach 0.50 (2)
BIGFOIL.COM POLAR EXPORT
NACA65-609 a=0.5
NACA65-609 a=0.5 |  |  |  | Cl Max: | 1.274 | at alpha= | 9 | deg
XFOIL ncrit=9 |  |  |  | L/D Max: | 223.928 | at alpha= | 3 | deg
Re: | 3000000 |  |  | Cd Min: | 0.1713 | at alpha= | 14 | deg
Mach: | 0.5 |  |  | Cl=0 at alpha= | -99 | deg
|  |  |  | @ Cl=0.1, Cd= | 0.015312
|  |  |  | @ Cl=0.4, Cd= | 0.006155
|  |  |  | @ Cl=0.6, Cd= | 0.0055706
alpha (deg) | Cl | Cd | Cm | Cl/Cd
-3.5 | 0.0643 | 0.0185 | -0.1035 | 3.4757
-3 | 0.1251 | 0.01307 | -0.1033 | 9.5715
-2 | 0.2555 | 0.00737 | -0.1022 | 34.6676
-1.5 | 0.3225 | 0.00642 | -0.102 | 50.2336
-1 | 0.3905 | 0.00619 | -0.1023 | 63.0856
-0.5 | 0.4584 | 0.00594 | -0.1026 | 77.1717
0 | 0.5263 | 0.00582 | -0.1032 | 90.4296
0.5 | 0.5937 | 0.00565 | -0.1037 | 105.0796
1 | 0.6588 | 0.00483 | -0.1045 | 136.3975
1.5 | 0.7149 | 0.00385 | -0.1026 | 185.6883
2 | 0.7952 | 0.00393 | -0.1058 | 202.341
2.5 | 0.8619 | 0.00403 | -0.1059 | 213.871
3 | 0.9293 | 0.00415 | -0.106 | 223.9277
3.5 | 0.9938 | 0.00456 | -0.1055 | 217.9386
4 | 1.0367 | 0.00656 | -0.102 | 158.0335
4.5 | 1.0658 | 0.0089 | -0.0963 | 119.7528
5 | 1.1023 | 0.01037 | -0.091 | 106.297
5.5 | 1.1452 | 0.01121 | -0.0862 | 102.1588
6 | 1.1788 | 0.0123 | -0.0801 | 95.8374
6.5 | 1.2126 | 0.01376 | -0.0745 | 88.125
7 | 1.2459 | 0.01556 | -0.0692 | 80.0707
7.5 | 1.2669 | 0.01831 | -0.0628 | 69.1917
8 | 1.2706 | 0.02238 | -0.0554 | 56.7739
8.5 | 1.2697 | 0.02718 | -0.0478 | 46.7145
9 | 1.274 | 0.03317 | -0.0405 | 38.4082
9.5 | 1.261 | 0.04155 | -0.0353 | 30.349
10 | 1.2339 | 0.05114 | -0.0326 | 24.1279
10.5 | 1.1997 | 0.06222 | -0.0329 | 19.2816
11 | 1.165 | 0.07461 | -0.0362 | 15.6145
11.5 | 1.1285 | 0.08922 | -0.0431 | 12.6485
12 | 1.0974 | 0.10548 | -0.053 | 10.4039
12.5 | 1.0733 | 0.12364 | -0.065 | 8.6808
13 | 1.0609 | 0.14146 | -0.0757 | 7.4996
13.5 | 1.0536 | 0.15705 | -0.0849 | 6.7087
14 | 1.0531 | 0.1713 | -0.0932 | 6.1477

## 65. Re 4M Mach 0.00 (1)
BIGFOIL.COM POLAR EXPORT
NACA65-609 a=0.5
NACA65-609 a=0.5 |  |  |  | Cl Max: | 1.191 | at alpha= | 8 | deg
JavaFoil+Calcfoil stall+Eppler ext transition |  |  |  | L/D Max: | 260.4 | at alpha= | 4.5 | deg
Re: | 4000000 |  |  | Cd Min: | 0.00329 | at alpha= | 3 | deg
Mach: | 0 |  |  | Cl=0 at alpha= | -3.8182 | deg
|  |  |  | @ Cl=0.1, Cd= | 0.0057731
|  |  |  | @ Cl=0.4, Cd= | 0.0052146
|  |  |  | @ Cl=0.6, Cd= | 0.0035
alpha (deg) | Cl | Cd | Cm | Cl/Cd
-15.5 | -0.216 | 0.11444 | -0.031 | -1.89
-15 | -0.228 | 0.10863 | -0.031 | -2.102
-14.5 | -0.241 | 0.10363 | -0.031 | -2.323
-14 | -0.253 | 0.09887 | -0.031 | -2.563
-13.5 | -0.266 | 0.09372 | -0.031 | -2.839
-13 | -0.278 | 0.08884 | -0.031 | -3.134
-12.5 | -0.29 | 0.08435 | -0.031 | -3.443
-12 | -0.301 | 0.08017 | -0.031 | -3.759
-11.5 | -0.311 | 0.07612 | -0.031 | -4.087
-11 | -0.319 | 0.0714 | -0.031 | -4.468
-10.5 | -0.32 | 0.06801 | -0.031 | -4.711
-10 | -0.318 | 0.06437 | -0.031 | -4.947
-9.5 | -0.313 | 0.06121 | -0.031 | -5.121
-9 | -0.305 | 0.05745 | -0.031 | -5.311
-8.5 | -0.293 | 0.05408 | -0.031 | -5.422
-8 | -0.277 | 0.05105 | -0.031 | -5.434
-7.5 | -0.257 | 0.04779 | -0.032 | -5.388
-7 | -0.234 | 0.04503 | -0.032 | -5.188
-6.5 | -0.206 | 0.04241 | -0.033 | -4.851
-6 | -0.174 | 0.03997 | -0.034 | -4.353
-5.5 | -0.139 | 0.03778 | -0.034 | -3.675
-5 | -0.101 | 0.03535 | -0.037 | -2.849
-4.5 | -0.074 | 0.00667 | -0.075 | -11.073
-4 | -0.02 | 0.00614 | -0.075 | -3.305
-3.5 | 0.035 | 0.00643 | -0.076 | 5.506
-3 | 0.093 | 0.00579 | -0.076 | 16.006
-2.5 | 0.151 | 0.00565 | -0.077 | 26.719
-2 | 0.21 | 0.00553 | -0.077 | 37.95
-1.5 | 0.269 | 0.00541 | -0.078 | 49.679
-1 | 0.328 | 0.00532 | -0.078 | 61.553
-0.5 | 0.387 | 0.00523 | -0.079 | 73.865
0 | 0.446 | 0.00516 | -0.079 | 86.486
0.5 | 0.504 | 0.00507 | -0.08 | 99.537
1 | 0.563 | 0.0035 | -0.08 | 160.511
1.5 | 0.621 | 0.0035 | -0.081 | 177.274
2 | 0.679 | 0.00354 | -0.081 | 191.611
2.5 | 0.737 | 0.00353 | -0.082 | 209.056
3 | 0.795 | 0.00329 | -0.082 | 241.345
3.5 | 0.848 | 0.00339 | -0.083 | 249.873
4 | 0.902 | 0.00351 | -0.083 | 257.186
4.5 | 0.956 | 0.00367 | -0.084 | 260.4
5 | 1.003 | 0.00931 | -0.084 | 107.734
5.5 | 1.05 | 0.00978 | -0.085 | 107.386
6 | 1.093 | 0.01025 | -0.085 | 106.701
6.5 | 1.133 | 0.01078 | -0.085 | 105.067
7 | 1.162 | 0.0114 | -0.086 | 101.895
7.5 | 1.181 | 0.01202 | -0.086 | 98.257
8 | 1.191 | 0.01272 | -0.087 | 93.601
8.5 | 1.19 | 0.01359 | -0.087 | 87.571
9 | 1.179 | 0.01441 | -0.087 | 81.845
9.5 | 1.158 | 0.01519 | -0.088 | 76.27
10 | 1.128 | 0.01614 | -0.088 | 69.869
10.5 | 1.089 | 0.0171 | -0.088 | 63.715
11 | 1.042 | 0.01839 | -0.088 | 56.637
11.5 | 0.835 | 0.06959 | -0.053 | 11.997
12 | 0.787 | 0.07683 | -0.047 | 10.244
12.5 | 0.742 | 0.08364 | -0.045 | 8.867
13 | 0.698 | 0.08755 | -0.045 | 7.969

## 66. Re 4M Mach 0.00 (2)
BIGFOIL.COM POLAR EXPORT
NACA65-609 a=0.5
NACA65-609 a=0.5 |  |  |  | Cl Max: | 1.627 | at alpha= | 16.5 | deg
XFOIL ncrit=9 |  |  |  | L/D Max: | 218.543 | at alpha= | 3 | deg
Re: | 4000000 |  |  | Cd Min: | 0.11758 | at alpha= | 20 | deg
Mach: | 0 |  |  | Cl=0 at alpha= | -3.8873 | deg
|  |  |  | @ Cl=0.1, Cd= | 0.0062835
|  |  |  | @ Cl=0.4, Cd= | 0.0053404
|  |  |  | @ Cl=0.6, Cd= | 0.0035329
alpha (deg) | Cl | Cd | Cm | Cl/Cd
-7.5 | -0.4011 | 0.01129 | -0.082 | -35.527
-7 | -0.3458 | 0.01082 | -0.0824 | -31.9593
-6.5 | -0.2899 | 0.01057 | -0.0827 | -27.4267
-6 | -0.2349 | 0.00972 | -0.083 | -24.1667
-5.5 | -0.18 | 0.00878 | -0.0832 | -20.5011
-5 | -0.1246 | 0.00799 | -0.0834 | -15.5945
-4.5 | -0.0684 | 0.00755 | -0.0837 | -9.0596
-4 | -0.0128 | 0.00679 | -0.084 | -1.8851
-3.5 | 0.044 | 0.00656 | -0.0844 | 6.7073
-3 | 0.1007 | 0.00628 | -0.0848 | 16.035
-2.5 | 0.1576 | 0.006 | -0.0852 | 26.2667
-2 | 0.2145 | 0.00572 | -0.0856 | 37.5
-1.5 | 0.2716 | 0.0056 | -0.0861 | 48.5
-1 | 0.3289 | 0.00546 | -0.0866 | 60.2381
-0.5 | 0.386 | 0.00536 | -0.0871 | 72.0149
0 | 0.4431 | 0.00528 | -0.0876 | 83.9205
1 | 0.5558 | 0.00436 | -0.0889 | 127.4771
1.5 | 0.6071 | 0.0034 | -0.0885 | 178.5588
2 | 0.6689 | 0.00333 | -0.0899 | 200.8709
2.5 | 0.7248 | 0.0034 | -0.0902 | 213.1765
3 | 0.7802 | 0.00357 | -0.0905 | 218.5434
3.5 | 0.8308 | 0.00441 | -0.0902 | 188.39
4 | 0.8786 | 0.00556 | -0.0896 | 158.0216
4.5 | 0.9238 | 0.0069 | -0.0886 | 133.8841
5 | 0.9699 | 0.00798 | -0.0876 | 121.5414
5.5 | 1.0193 | 0.00863 | -0.087 | 118.1112
6 | 1.0698 | 0.00911 | -0.0866 | 117.4314
6.5 | 1.1199 | 0.00957 | -0.0862 | 117.0219
7 | 1.1689 | 0.01008 | -0.0856 | 115.9623
7.5 | 1.2172 | 0.0106 | -0.0849 | 114.8302
8 | 1.2629 | 0.01123 | -0.0838 | 112.4577
8.5 | 1.3062 | 0.01196 | -0.0823 | 109.214
9 | 1.3445 | 0.01291 | -0.0799 | 104.1441
9.5 | 1.3829 | 0.0137 | -0.0777 | 100.9416
10 | 1.4085 | 0.01461 | -0.073 | 96.4066
10.5 | 1.4325 | 0.01575 | -0.0686 | 90.9524
11 | 1.4554 | 0.01718 | -0.0645 | 84.7148
11.5 | 1.4792 | 0.01874 | -0.061 | 78.9328
12 | 1.505 | 0.02029 | -0.0581 | 74.1745
12.5 | 1.5222 | 0.0226 | -0.0545 | 67.354
13 | 1.5461 | 0.0245 | -0.052 | 63.1061
13.5 | 1.5669 | 0.02673 | -0.0495 | 58.6195
14 | 1.5851 | 0.02928 | -0.047 | 54.1359
14.5 | 1.5982 | 0.03242 | -0.0445 | 49.2967
15 | 1.6071 | 0.03609 | -0.0421 | 44.5303
15.5 | 1.6074 | 0.04088 | -0.0398 | 39.32
16 | 1.5896 | 0.04814 | -0.0378 | 33.0204
16.5 | 1.627 | 0.04919 | -0.038 | 33.0758
17 | 1.5777 | 0.06136 | -0.0373 | 25.7122
17.5 | 1.608 | 0.06347 | -0.0378 | 25.3348
18 | 1.5974 | 0.07152 | -0.0391 | 22.335
18.5 | 1.5764 | 0.08188 | -0.0419 | 19.2526
19 | 1.5678 | 0.0908 | -0.045 | 17.2665
19.5 | 1.5658 | 0.09907 | -0.0485 | 15.805
20 | 1.5144 | 0.11758 | -0.0577 | 12.8797

## 67. Re 4M Mach 0.10 (1)
BIGFOIL.COM POLAR EXPORT
NACA65-609 a=0.5
NACA65-609 a=0.5 |  |  |  | Cl Max: | 1.19 | at alpha= | 8 | deg
JavaFoil+Calcfoil stall+Eppler ext transition |  |  |  | L/D Max: | 259.462 | at alpha= | 4.5 | deg
Re: | 4000000 |  |  | Cd Min: | 0.00329 | at alpha= | 3 | deg
Mach: | 0.1 |  |  | Cl=0 at alpha= | -3.8214 | deg
|  |  |  | @ Cl=0.1, Cd= | 0.005801
|  |  |  | @ Cl=0.4, Cd= | 0.005202
|  |  |  | @ Cl=0.6, Cd= | 0.00354
alpha (deg) | Cl | Cd | Cm | Cl/Cd
-15 | -0.192 | 0.10993 | -0.031 | -1.748
-14.5 | -0.206 | 0.10389 | -0.031 | -1.982
-14 | -0.22 | 0.09913 | -0.031 | -2.221
-13.5 | -0.235 | 0.09351 | -0.031 | -2.51
-13 | -0.249 | 0.08947 | -0.031 | -2.786
-12.5 | -0.264 | 0.0839 | -0.031 | -3.141
-12 | -0.277 | 0.08055 | -0.031 | -3.44
-11.5 | -0.29 | 0.07554 | -0.032 | -3.834
-11 | -0.3 | 0.07223 | -0.032 | -4.157
-10.5 | -0.304 | 0.0679 | -0.031 | -4.483
-10 | -0.305 | 0.06436 | -0.031 | -4.739
-9.5 | -0.302 | 0.06107 | -0.031 | -4.953
-9 | -0.296 | 0.05785 | -0.031 | -5.122
-8.5 | -0.286 | 0.05412 | -0.031 | -5.293
-8 | -0.272 | 0.05078 | -0.031 | -5.365
-7.5 | -0.254 | 0.04792 | -0.031 | -5.303
-7 | -0.231 | 0.04518 | -0.032 | -5.124
-6.5 | -0.204 | 0.04251 | -0.033 | -4.811
-6 | -0.173 | 0.04014 | -0.034 | -4.321
-5.5 | -0.139 | 0.03771 | -0.035 | -3.678
-5 | -0.101 | 0.03551 | -0.037 | -2.836
-4.5 | -0.074 | 0.0066 | -0.075 | -11.224
-4 | -0.02 | 0.00613 | -0.075 | -3.32
-3.5 | 0.036 | 0.00598 | -0.076 | 5.947
-3 | 0.093 | 0.00582 | -0.076 | 15.987
-2.5 | 0.152 | 0.00566 | -0.077 | 26.778
-2 | 0.211 | 0.00553 | -0.077 | 38.09
-1.5 | 0.27 | 0.00543 | -0.078 | 49.787
-1 | 0.329 | 0.0053 | -0.078 | 62.119
-0.5 | 0.388 | 0.00521 | -0.079 | 74.529
0 | 0.448 | 0.00517 | -0.079 | 86.775
0.5 | 0.507 | 0.00504 | -0.08 | 100.538
1 | 0.565 | 0.00354 | -0.081 | 159.586
1.5 | 0.624 | 0.00354 | -0.081 | 175.995
2 | 0.682 | 0.00353 | -0.082 | 193.067
2.5 | 0.741 | 0.00355 | -0.082 | 208.745
3 | 0.799 | 0.00329 | -0.083 | 242.793
3.5 | 0.852 | 0.00339 | -0.083 | 251.396
4 | 0.907 | 0.0035 | -0.084 | 259.239
4.5 | 0.961 | 0.0037 | -0.084 | 259.462
5 | 1.008 | 0.00938 | -0.085 | 107.422
5.5 | 1.054 | 0.00985 | -0.085 | 107.045
6 | 1.097 | 0.01033 | -0.085 | 106.272
6.5 | 1.136 | 0.01087 | -0.086 | 104.539
7 | 1.165 | 0.01151 | -0.086 | 101.242
7.5 | 1.183 | 0.01214 | -0.087 | 97.447
8 | 1.19 | 0.01286 | -0.087 | 92.513
8.5 | 1.186 | 0.01376 | -0.087 | 86.164
9 | 1.171 | 0.01459 | -0.088 | 80.272
9.5 | 1.146 | 0.01541 | -0.088 | 74.397
10 | 1.111 | 0.0164 | -0.089 | 67.721
10.5 | 1.065 | 0.01759 | -0.089 | 60.522
11 | 1 | 0.02009 | -0.088 | 49.795
11.5 | 0.8 | 0.07286 | -0.047 | 10.98
12 | 0.752 | 0.07753 | -0.046 | 9.701
12.5 | 0.703 | 0.08335 | -0.045 | 8.43
13 | 0.654 | 0.08842 | -0.045 | 7.392

## 68. Re 4M Mach 0.10 (2)
BIGFOIL.COM POLAR EXPORT
NACA65-609 a=0.5
NACA65-609 a=0.5 |  |  |  | Cl Max: | 1.6021 | at alpha= | 16.5 | deg
XFOIL ncrit=9 |  |  |  | L/D Max: | 219.274 | at alpha= | 3 | deg
Re: | 4000000 |  |  | Cd Min: | 0.21046 | at alpha= | 20 | deg
Mach: | 0.1 |  |  | Cl=0 at alpha= | -3.8855 | deg
|  |  |  | @ Cl=0.1, Cd= | 0.0063163
|  |  |  | @ Cl=0.4, Cd= | 0.0053517
|  |  |  | @ Cl=0.6, Cd= | 0.0036026
alpha (deg) | Cl | Cd | Cm | Cl/Cd
-7 | -0.3486 | 0.01129 | -0.0833 | -30.8769
-6.5 | -0.2916 | 0.01123 | -0.0837 | -25.9662
-6 | -0.2363 | 0.01033 | -0.0839 | -22.8751
-5.5 | -0.1812 | 0.0092 | -0.084 | -19.6957
-5 | -0.1255 | 0.0082 | -0.0841 | -15.3049
-4.5 | -0.0691 | 0.00765 | -0.0844 | -9.0327
-4 | -0.0131 | 0.00683 | -0.0846 | -1.918
-3.5 | 0.0441 | 0.00661 | -0.0849 | 6.6717
-3 | 0.1012 | 0.00631 | -0.0853 | 16.038
-2.5 | 0.1585 | 0.00602 | -0.0857 | 26.3289
-2 | 0.2158 | 0.00574 | -0.0861 | 37.5958
-1.5 | 0.2733 | 0.00561 | -0.0866 | 48.7166
-1 | 0.3308 | 0.00547 | -0.0871 | 60.4753
-0.5 | 0.3883 | 0.00537 | -0.0876 | 72.3091
0 | 0.4458 | 0.00528 | -0.0881 | 84.4318
0.5 | 0.503 | 0.00495 | -0.0887 | 101.6162
1 | 0.5591 | 0.00437 | -0.0894 | 127.9405
1.5 | 0.6108 | 0.0034 | -0.089 | 179.6471
2.5 | 0.7291 | 0.00341 | -0.0907 | 213.8123
3 | 0.785 | 0.00358 | -0.091 | 219.2737
3.5 | 0.8358 | 0.00443 | -0.0907 | 188.6682
4 | 0.8836 | 0.0056 | -0.09 | 157.7857
4.5 | 0.9287 | 0.00697 | -0.0889 | 133.2425
5 | 0.975 | 0.00804 | -0.0879 | 121.2687
5.5 | 1.0249 | 0.00867 | -0.0873 | 118.2122
6.5 | 1.1258 | 0.00964 | -0.0863 | 116.7842
7 | 1.1752 | 0.01015 | -0.0856 | 115.7833
7.5 | 1.2232 | 0.01071 | -0.0847 | 114.211
8 | 1.2684 | 0.01139 | -0.0834 | 111.3608
8.5 | 1.3114 | 0.01215 | -0.0817 | 107.9342
9 | 1.3492 | 0.01311 | -0.0791 | 102.9138
9.5 | 1.3838 | 0.01393 | -0.0759 | 99.3396
10 | 1.4071 | 0.01496 | -0.0709 | 94.0575
10.5 | 1.4311 | 0.01624 | -0.0666 | 88.1219
11 | 1.4533 | 0.01785 | -0.0624 | 81.4174
11.5 | 1.4765 | 0.01958 | -0.0589 | 75.4086
12 | 1.502 | 0.02127 | -0.0559 | 70.6159
12.5 | 1.5173 | 0.02386 | -0.0522 | 63.5918
13 | 1.5406 | 0.02594 | -0.0496 | 59.3909
13.5 | 1.5604 | 0.0284 | -0.0471 | 54.9437
14 | 1.5703 | 0.0319 | -0.0441 | 49.2257
14.5 | 1.553 | 0.03839 | -0.0399 | 40.4532
15 | 1.5497 | 0.04381 | -0.0377 | 35.3732
15.5 | 1.5477 | 0.04948 | -0.0364 | 31.2793
16 | 1.5744 | 0.05193 | -0.0363 | 30.3177
16.5 | 1.6021 | 0.05434 | -0.0364 | 29.4829
17 | 1.5474 | 0.06801 | -0.0372 | 22.7525
17.5 | 1.5628 | 0.07259 | -0.0382 | 21.5291
18 | 1.5391 | 0.08359 | -0.0414 | 18.4125
18.5 | 1.502 | 0.09807 | -0.0471 | 15.3156
19 | 1.4683 | 0.11333 | -0.0548 | 12.956
19.5 | 1.4305 | 0.13094 | -0.0649 | 10.9249
20 | 1.1928 | 0.21046 | -0.1127 | 5.6676

## 69. Re 4M Mach 0.25 (1)
BIGFOIL.COM POLAR EXPORT
NACA65-609 a=0.5
NACA65-609 a=0.5 |  |  |  | Cl Max: | 1.185 | at alpha= | 7.5 | deg
JavaFoil+Calcfoil stall+Eppler ext transition |  |  |  | L/D Max: | 263.605 | at alpha= | 4.5 | deg
Re: | 4000000 |  |  | Cd Min: | 0.00328 | at alpha= | 2.5 | deg
Mach: | 0.25 |  |  | Cl=0 at alpha= | -3.8396 | deg
|  |  |  | @ Cl=0.1, Cd= | 0.0058183
|  |  |  | @ Cl=0.4, Cd= | 0.0853
|  |  |  | @ Cl=0.6, Cd= | 0.0853
alpha (deg) | Cl | Cd | Cm | Cl/Cd
-13 | -0.052 | 0.08871 | -0.033 | -0.588
-12.5 | -0.049 | 0.08376 | -0.033 | -0.589
-12 | -0.047 | 0.07882 | -0.034 | -0.59
-11.5 | -0.044 | 0.07512 | -0.034 | -0.582
-11 | -0.113 | 0.07176 | -0.033 | -1.578
-10.5 | -0.152 | 0.06708 | -0.033 | -2.265
-10 | -0.18 | 0.06431 | -0.033 | -2.803
-9.5 | -0.202 | 0.06101 | -0.033 | -3.316
-9 | -0.218 | 0.05716 | -0.033 | -3.816
-8.5 | -0.227 | 0.05435 | -0.033 | -4.182
-8 | -0.23 | 0.05138 | -0.033 | -4.467
-7.5 | -0.225 | 0.04908 | -0.032 | -4.576
-7 | -0.212 | 0.04586 | -0.033 | -4.633
-6.5 | -0.193 | 0.0435 | -0.033 | -4.446
-6 | -0.168 | 0.04106 | -0.033 | -4.087
-5.5 | -0.137 | 0.03908 | -0.033 | -3.493
-5 | -0.1 | 0.03671 | -0.035 | -2.733
-4.5 | -0.06 | 0.03411 | -0.037 | -1.763
-4 | -0.017 | 0.03171 | -0.041 | -0.527
-3.5 | 0.036 | 0.006 | -0.078 | 6.037
-3 | 0.095 | 0.00583 | -0.079 | 16.32
-2.5 | 0.155 | 0.00569 | -0.079 | 27.319
-2 | 0.216 | 0.00555 | -0.08 | 39.013
-1.5 | 0.277 | 0.00544 | -0.08 | 51.032
-1 | 0.338 | 0.00531 | -0.081 | 63.658
-0.5 | 0.399 | 0.00523 | -0.081 | 76.334
0 | 0.461 | 0.00515 | -0.082 | 89.441
0.5 | 0.521 | 0.00507 | -0.082 | 102.817
1 | 0.581 | 0.00357 | -0.083 | 162.863
1.5 | 0.641 | 0.00358 | -0.083 | 179.254
2 | 0.701 | 0.00356 | -0.084 | 196.717
2.5 | 0.761 | 0.00328 | -0.084 | 231.752
3 | 0.821 | 0.00334 | -0.085 | 245.719
3.5 | 0.875 | 0.00344 | -0.086 | 254.086
4 | 0.931 | 0.00357 | -0.086 | 261.046
4.5 | 0.986 | 0.00374 | -0.087 | 263.605
5 | 1.032 | 0.00974 | -0.087 | 105.935
5.5 | 1.078 | 0.01024 | -0.087 | 105.291
6 | 1.119 | 0.01079 | -0.088 | 103.722
6.5 | 1.156 | 0.01141 | -0.088 | 101.286
7 | 1.178 | 0.0121 | -0.088 | 97.386
7.5 | 1.185 | 0.01288 | -0.089 | 91.972
8 | 1.176 | 0.01375 | -0.089 | 85.537
8.5 | 1.15 | 0.01478 | -0.09 | 77.788
9 | 1.104 | 0.01587 | -0.09 | 69.587
9.5 | 1.041 | 0.01672 | -0.09 | 62.265
10 | 0.795 | 0.06414 | -0.042 | 12.398
10.5 | 0.719 | 0.06897 | -0.042 | 10.418
11 | 0.633 | 0.07199 | -0.045 | 8.786
11.5 | 0.537 | 0.07626 | -0.045 | 7.045
12 | 0.436 | 0.08081 | -0.045 | 5.392
12.5 | 0.327 | 0.0853 | -0.046 | 3.833

## 70. Re 4M Mach 0.25 (2)
BIGFOIL.COM POLAR EXPORT
NACA65-609 a=0.5
NACA65-609 a=0.5 |  |  |  | Cl Max: | 1.4706 | at alpha= | 13 | deg
XFOIL ncrit=9 |  |  |  | L/D Max: | 223.499 | at alpha= | 3 | deg
Re: | 4000000 |  |  | Cd Min: | 0.22018 | at alpha= | 18 | deg
Mach: | 0.25 |  |  | Cl=0 at alpha= | -3.8845 | deg
|  |  |  | @ Cl=0.1, Cd= | 0.0065646
|  |  |  | @ Cl=0.4, Cd= | 0.0054126
|  |  |  | @ Cl=0.6, Cd= | 0.0040197
alpha (deg) | Cl | Cd | Cm | Cl/Cd
-8.5 | -0.265 | 0.08197 | -0.0542 | -3.2329
-8 | -0.2556 | 0.0762 | -0.057 | -3.3543
-7.5 | -0.2537 | 0.07085 | -0.0587 | -3.5808
-7 | -0.2473 | 0.06303 | -0.0658 | -3.9235
-6 | -0.1872 | 0.04974 | -0.079 | -3.7636
-5 | -0.1268 | 0.01191 | -0.0885 | -10.6465
-4.5 | -0.072 | 0.00881 | -0.0882 | -8.1725
-4 | -0.0136 | 0.0078 | -0.0881 | -1.7436
-3 | 0.1041 | 0.00652 | -0.0884 | 15.9663
-2.5 | 0.1634 | 0.00615 | -0.0886 | 26.5691
-2 | 0.2228 | 0.00595 | -0.089 | 37.4454
-1.5 | 0.2823 | 0.00564 | -0.0894 | 50.0532
-1 | 0.3418 | 0.00555 | -0.0898 | 61.5856
-0.5 | 0.4011 | 0.00541 | -0.0903 | 74.1405
0 | 0.4606 | 0.0053 | -0.0909 | 86.9057
0.5 | 0.5197 | 0.00504 | -0.0914 | 103.1151
1 | 0.5776 | 0.00444 | -0.0922 | 130.0901
1.5 | 0.6309 | 0.00344 | -0.0918 | 183.4012
2 | 0.6955 | 0.00338 | -0.0933 | 205.7692
2.5 | 0.7534 | 0.00346 | -0.0936 | 217.7457
3 | 0.8113 | 0.00363 | -0.0938 | 223.4986
3.5 | 0.8633 | 0.00452 | -0.0933 | 190.9956
4 | 0.9113 | 0.00582 | -0.0923 | 156.5808
4.5 | 0.9561 | 0.00729 | -0.0907 | 131.1523
5 | 1.0029 | 0.00839 | -0.0893 | 119.5352
5.5 | 1.0548 | 0.00897 | -0.0885 | 117.592
6 | 1.107 | 0.00948 | -0.0877 | 116.7722
6.5 | 1.1574 | 0.01006 | -0.0865 | 115.0497
7 | 1.2078 | 0.01059 | -0.0854 | 114.051
7.5 | 1.2547 | 0.01129 | -0.0835 | 111.1337
8 | 1.2973 | 0.01215 | -0.081 | 106.7737
8.5 | 1.328 | 0.01331 | -0.0762 | 99.7746
9 | 1.3517 | 0.01444 | -0.0705 | 93.608
9.5 | 1.3775 | 0.01583 | -0.0657 | 87.0183
10 | 1.3983 | 0.01776 | -0.0608 | 78.7331
10.5 | 1.4168 | 0.0201 | -0.056 | 70.4876
11 | 1.4308 | 0.02305 | -0.0512 | 62.0738
11.5 | 1.4473 | 0.02609 | -0.0472 | 55.4734
12 | 1.4655 | 0.02917 | -0.0437 | 50.24
12.5 | 1.4642 | 0.03444 | -0.0393 | 42.5145
13 | 1.4706 | 0.03906 | -0.0364 | 37.6498
13.5 | 1.4633 | 0.04543 | -0.0338 | 32.21
14 | 1.3833 | 0.06168 | -0.0326 | 22.427
15 | 1.3413 | 0.08223 | -0.0375 | 16.3116
15.5 | 1.3082 | 0.09646 | -0.0438 | 13.5621
16 | 1.2538 | 0.11755 | -0.056 | 10.6661
16.5 | 1.2183 | 0.13836 | -0.0695 | 8.8053
17 | 1.2047 | 0.15454 | -0.0783 | 7.7954
17.5 | 1.0917 | 0.20452 | -0.1066 | 5.3379
18 | 1.0881 | 0.22018 | -0.1152 | 4.9419

## 71. Re 4M Mach 0.50 (1)
BIGFOIL.COM POLAR EXPORT
NACA65-609 a=0.5
NACA65-609 a=0.5 |  |  |  | Cl Max: | 1.226 | at alpha= | 20 | deg
JavaFoil+Calcfoil stall+Eppler ext transition |  |  |  | L/D Max: | 259.465 | at alpha= | 3 | deg
Re: | 4000000 |  |  | Cd Min: | 0.00337 | at alpha= | 1.5 | deg
Mach: | 0.5 |  |  | Cl=0 at alpha= | -3.8333 | deg
|  |  |  | @ Cl=0.1, Cd= | 0.025644
|  |  |  | @ Cl=0.4, Cd= | 0.0053367
|  |  |  | @ Cl=0.6, Cd= | 0.0044778
alpha (deg) | Cl | Cd | Cm | Cl/Cd
-20 | -0.87 | 0.15816 | -0.041 | -5.499
-19.5 | -0.843 | 0.1544 | -0.041 | -5.462
-19 | -0.817 | 0.15437 | -0.041 | -5.294
-18.5 | -0.789 | 0.14598 | -0.04 | -5.406
-18 | -0.762 | 0.14324 | -0.039 | -5.319
-17.5 | -0.735 | 0.13624 | -0.039 | -5.398
-17 | -0.709 | 0.13447 | -0.04 | -5.272
-16.5 | -0.682 | 0.12843 | -0.04 | -5.313
-16 | -0.656 | 0.12176 | -0.04 | -5.385
-15.5 | -0.629 | 0.12161 | -0.04 | -5.169
-15 | -0.601 | 0.11103 | -0.039 | -5.416
-14.5 | -0.575 | 0.10286 | -0.039 | -5.588
-14 | -0.548 | 0.0957 | -0.04 | -5.727
-13.5 | -0.521 | 0.08937 | -0.04 | -5.835
-13 | -0.495 | 0.08363 | -0.04 | -5.915
-12.5 | -0.468 | 0.07768 | -0.041 | -6.022
-12 | -0.44 | 0.09031 | -0.039 | -4.872
-11.5 | -0.413 | 0.08102 | -0.038 | -5.098
-11 | -0.386 | 0.07362 | -0.039 | -5.247
-10.5 | -0.359 | 0.06781 | -0.039 | -5.302
-10 | -0.333 | 0.06289 | -0.04 | -5.29
-9.5 | -0.306 | 0.05726 | -0.041 | -5.344
-9 | -0.279 | 0.05377 | -0.042 | -5.193
-8.5 | -0.253 | 0.05027 | -0.043 | -5.023
-8 | -0.224 | 0.05831 | -0.038 | -3.849
-7.5 | -0.198 | 0.0518 | -0.038 | -3.814
-7 | -0.171 | 0.04693 | -0.038 | -3.639
-6.5 | -0.144 | 0.04379 | -0.039 | -3.288
-6 | -0.117 | 0.04086 | -0.04 | -2.868
-5.5 | -0.09 | 0.03789 | -0.042 | -2.387
-5 | -0.063 | 0.03783 | -0.038 | -1.676
-4.5 | -0.037 | 0.03628 | -0.037 | -1.008
-4 | -0.015 | 0.03481 | -0.036 | -0.426
-3.5 | 0.03 | 0.03305 | -0.037 | 0.907
-3 | 0.082 | 0.03068 | -0.041 | 2.688
-2.5 | 0.171 | 0.00578 | -0.088 | 29.51
-2 | 0.24 | 0.00563 | -0.089 | 42.624
-1.5 | 0.309 | 0.00546 | -0.09 | 56.513
-1 | 0.377 | 0.00537 | -0.09 | 70.208
-0.5 | 0.446 | 0.00527 | -0.091 | 84.565
0 | 0.515 | 0.00519 | -0.091 | 99.162
0.5 | 0.582 | 0.00487 | -0.092 | 119.649
1 | 0.649 | 0.00341 | -0.092 | 190.619
1.5 | 0.716 | 0.00337 | -0.093 | 212.322
2 | 0.783 | 0.00341 | -0.094 | 229.703
2.5 | 0.85 | 0.00341 | -0.094 | 249.234
3 | 0.917 | 0.00353 | -0.095 | 259.465
3.5 | 0.975 | 0.00472 | -0.096 | 206.481
4 | 1.035 | 0.00506 | -0.096 | 204.534
4.5 | 1.081 | 0.01081 | -0.096 | 100.001
5 | 1.129 | 0.01157 | -0.096 | 97.592
5.5 | 1.166 | 0.01238 | -0.097 | 94.153
6 | 1.184 | 0.01339 | -0.097 | 88.435
6.5 | 1.169 | 0.01448 | -0.097 | 80.685
7 | 0.795 | 0.04626 | -0.045 | 17.192
7.5 | 0.719 | 0.0167 | -0.098 | 43.067
8 | 0.62 | 0.05346 | -0.045 | 11.606
8.5 | 0.779 | 0.01878 | -0.099 | 41.468
9 | 0.803 | 0.02045 | -0.099 | 39.277
9.5 | 0.697 | 0.06534 | -0.046 | 10.664
10 | 0.865 | 0.02219 | -0.1 | 38.975
10.5 | 0.889 | 0.02452 | -0.1 | 36.255
11 | 0.774 | 0.07533 | -0.051 | 10.277
11.5 | 0.799 | 0.08787 | -0.05 | 9.088
12 | 0.826 | 0.07895 | -0.055 | 10.462
12.5 | 0.85 | 0.08656 | -0.054 | 9.821
13 | 0.875 | 0.09681 | -0.054 | 9.033
13.5 | 0.901 | 0.10537 | -0.057 | 8.553
14 | 0.925 | 0.1079 | -0.056 | 8.575
14.5 | 0.95 | 0.11259 | -0.057 | 8.436
15 | 0.978 | 0.11697 | -0.061 | 8.357
15.5 | 1.001 | 0.12074 | -0.061 | 8.292
16 | 1.026 | 0.12654 | -0.061 | 8.107
16.5 | 1.051 | 0.13033 | -0.062 | 8.064
17 | 1.081 | 0.13504 | -0.068 | 8.007
17.5 | 1.102 | 0.13923 | -0.065 | 7.913
18 | 1.126 | 0.14494 | -0.066 | 7.771
18.5 | 1.154 | 0.14856 | -0.069 | 7.769
19 | 1.188 | 0.15108 | -0.075 | 7.862
19.5 | 1.202 | 0.15812 | -0.07 | 7.599
20 | 1.226 | 0.1626 | -0.071 | 7.541

## 72. Re 4M Mach 0.50 (2)
BIGFOIL.COM POLAR EXPORT
NACA65-609 a=0.5
NACA65-609 a=0.5 |  |  |  | Cl Max: | 1.2899 | at alpha= | 7.5 | deg
XFOIL ncrit=9 |  |  |  | L/D Max: | 241.766 | at alpha= | 3 | deg
Re: | 4000000 |  |  | Cd Min: | 0.14589 | at alpha= | -12.5 | deg
Mach: | 0.5 |  |  | Cl=0 at alpha= | -4.0704 | deg
|  |  |  | @ Cl=0.1, Cd= | 0.01254
|  |  |  | @ Cl=0.4, Cd= | 0.0056904
|  |  |  | @ Cl=0.6, Cd= | 0.0053058
alpha (deg) | Cl | Cd | Cm | Cl/Cd
-12.5 | -0.3549 | 0.14589 | -0.0278 | -2.4327
-12 | -0.3335 | 0.13893 | -0.0321 | -2.4005
-11.5 | -0.3136 | 0.13158 | -0.0362 | -2.3833
-11 | -0.293 | 0.1244 | -0.0402 | -2.3553
-10.5 | -0.2738 | 0.11709 | -0.0443 | -2.3384
-10 | -0.2548 | 0.11021 | -0.0481 | -2.3119
-9.5 | -0.2378 | 0.10307 | -0.0519 | -2.3072
-9 | -0.2234 | 0.09613 | -0.0555 | -2.3239
-8.5 | -0.2098 | 0.08912 | -0.059 | -2.3541
-8 | -0.1968 | 0.08225 | -0.0625 | -2.3927
-7.5 | -0.1831 | 0.07593 | -0.0658 | -2.4114
-7 | -0.1736 | 0.06943 | -0.0689 | -2.5004
-6.5 | -0.1566 | 0.0652 | -0.071 | -2.4018
-6 | -0.1449 | 0.05877 | -0.0769 | -2.4655
-5.5 | -0.129 | 0.04909 | -0.0864 | -2.6278
-4.5 | -0.0458 | 0.03278 | -0.0996 | -1.3972
-4 | 0.0075 | 0.02539 | -0.1027 | 0.29539
-3.5 | 0.0642 | 0.01798 | -0.1035 | 3.5706
-3 | 0.1202 | 0.00947 | -0.1029 | 12.6927
-2.5 | 0.1867 | 0.00744 | -0.1023 | 25.0941
-2 | 0.2544 | 0.00651 | -0.102 | 39.0783
-1.5 | 0.3225 | 0.00591 | -0.102 | 54.5685
-1 | 0.3911 | 0.00571 | -0.1023 | 68.4939
-0.5 | 0.4591 | 0.00556 | -0.1027 | 82.5719
0 | 0.5271 | 0.00549 | -0.1033 | 96.0109
0.5 | 0.5951 | 0.00535 | -0.1039 | 111.2336
1 | 0.6616 | 0.00475 | -0.1047 | 139.2842
1.5 | 0.7216 | 0.00368 | -0.1043 | 196.087
2 | 0.7971 | 0.00358 | -0.1062 | 222.6536
2.5 | 0.8635 | 0.0037 | -0.1062 | 233.3784
3 | 0.9308 | 0.00385 | -0.1063 | 241.7662
3.5 | 0.9871 | 0.00495 | -0.1047 | 199.4141
4 | 1.03 | 0.00689 | -0.1013 | 149.492
4.5 | 1.0657 | 0.0088 | -0.0963 | 121.1023
5 | 1.1138 | 0.00979 | -0.0927 | 113.7692
5.5 | 1.1629 | 0.0106 | -0.0889 | 109.7075
6 | 1.2001 | 0.01143 | -0.0829 | 104.9956
6.5 | 1.2349 | 0.01265 | -0.077 | 97.6206
7 | 1.2679 | 0.01432 | -0.0712 | 88.5405
7.5 | 1.2899 | 0.01686 | -0.0645 | 76.5065
8 | 1.2899 | 0.021 | -0.0564 | 61.4238
8.5 | 1.284 | 0.02603 | -0.048 | 49.3277
9 | 1.2869 | 0.03245 | -0.0404 | 39.6579
9.5 | 1.2722 | 0.04093 | -0.035 | 31.0823
10 | 1.2436 | 0.05033 | -0.0323 | 24.7089
10.5 | 1.2092 | 0.06112 | -0.0324 | 19.784
11 | 1.1749 | 0.07326 | -0.0356 | 16.0374
11.5 | 1.1393 | 0.08747 | -0.042 | 13.025
12 | 1.1086 | 0.10332 | -0.0516 | 10.7298
12.5 | 1.0844 | 0.12089 | -0.0633 | 8.9701

## 73. Re 5M Mach 0.00 (1)
BIGFOIL.COM POLAR EXPORT
NACA65-609 a=0.5
NACA65-609 a=0.5 |  |  |  | Cl Max: | 1.192 | at alpha= | 8 | deg
JavaFoil+Calcfoil stall+Eppler ext transition |  |  |  | L/D Max: | 254.011 | at alpha= | 4 | deg
Re: | 5000000 |  |  | Cd Min: | 0.0034 | at alpha= | 3.5 | deg
Mach: | 0 |  |  | Cl=0 at alpha= | -3.8182 | deg
|  |  |  | @ Cl=0.1, Cd= | 0.0056019
|  |  |  | @ Cl=0.4, Cd= | 0.0050424
|  |  |  | @ Cl=0.6, Cd= | 0.0034336
alpha (deg) | Cl | Cd | Cm | Cl/Cd
-15.5 | -0.216 | 0.11218 | -0.031 | -1.929
-15 | -0.229 | 0.10773 | -0.031 | -2.121
-14.5 | -0.241 | 0.10113 | -0.031 | -2.382
-14 | -0.254 | 0.0971 | -0.032 | -2.611
-13.5 | -0.266 | 0.09193 | -0.031 | -2.894
-13 | -0.279 | 0.08792 | -0.031 | -3.168
-12.5 | -0.29 | 0.08228 | -0.032 | -3.531
-12 | -0.301 | 0.07892 | -0.031 | -3.82
-11.5 | -0.311 | 0.0745 | -0.031 | -4.177
-11 | -0.319 | 0.07111 | -0.032 | -4.487
-10.5 | -0.321 | 0.06716 | -0.031 | -4.773
-10 | -0.319 | 0.06348 | -0.032 | -5.019
-9.5 | -0.314 | 0.06043 | -0.031 | -5.189
-9 | -0.305 | 0.05686 | -0.031 | -5.368
-8.5 | -0.293 | 0.05349 | -0.032 | -5.483
-8 | -0.278 | 0.05005 | -0.032 | -5.546
-7.5 | -0.258 | 0.04709 | -0.033 | -5.472
-7 | -0.234 | 0.0446 | -0.033 | -5.241
-6.5 | -0.206 | 0.04195 | -0.034 | -4.907
-6 | -0.174 | 0.0395 | -0.034 | -4.407
-5.5 | -0.139 | 0.03729 | -0.036 | -3.728
-5 | -0.101 | 0.03465 | -0.039 | -2.912
-4.5 | -0.074 | 0.00672 | -0.075 | -11
-4 | -0.02 | 0.00596 | -0.075 | -3.406
-3.5 | 0.035 | 0.00623 | -0.076 | 5.685
-3 | 0.093 | 0.00562 | -0.076 | 16.499
-2.5 | 0.151 | 0.00547 | -0.077 | 27.566
-2 | 0.21 | 0.00534 | -0.077 | 39.271
-1.5 | 0.269 | 0.00524 | -0.078 | 51.31
-1 | 0.328 | 0.00512 | -0.078 | 64.013
-0.5 | 0.387 | 0.00506 | -0.079 | 76.415
0 | 0.446 | 0.00498 | -0.079 | 89.558
0.5 | 0.504 | 0.00492 | -0.08 | 102.581
1 | 0.563 | 0.00344 | -0.08 | 163.405
1.5 | 0.621 | 0.00343 | -0.081 | 180.958
2 | 0.679 | 0.00346 | -0.081 | 195.939
2.5 | 0.737 | 0.00353 | -0.082 | 208.915
3 | 0.795 | 0.00361 | -0.082 | 220.383
3.5 | 0.848 | 0.0034 | -0.083 | 249.143
4 | 0.902 | 0.00355 | -0.083 | 254.011
4.5 | 0.956 | 0.00384 | -0.084 | 249.292
5 | 1.004 | 0.00898 | -0.084 | 111.828
5.5 | 1.051 | 0.00939 | -0.085 | 111.928
6 | 1.094 | 0.00986 | -0.085 | 111.032
6.5 | 1.134 | 0.01036 | -0.086 | 109.424
7 | 1.163 | 0.01095 | -0.086 | 106.236
7.5 | 1.183 | 0.01154 | -0.086 | 102.531
8 | 1.192 | 0.01221 | -0.087 | 97.67
8.5 | 1.192 | 0.01302 | -0.087 | 91.493
9 | 1.181 | 0.01386 | -0.088 | 85.207
9.5 | 1.16 | 0.01455 | -0.088 | 79.749
10 | 1.13 | 0.01549 | -0.088 | 72.939
10.5 | 1.092 | 0.0164 | -0.089 | 66.555
11 | 1.046 | 0.01753 | -0.089 | 59.667
11.5 | 0.993 | 0.01891 | -0.089 | 52.541
12 | 0.914 | 0.0251 | -0.086 | 36.439
12.5 | 0.743 | 0.08186 | -0.047 | 9.078
13 | 0.699 | 0.08681 | -0.047 | 8.047

## 74. Re 5M Mach 0.00 (2)
BIGFOIL.COM POLAR EXPORT
NACA65-609 a=0.5
NACA65-609 a=0.5 |  |  |  | Cl Max: | 1.6778 | at alpha= | 16.5 | deg
XFOIL ncrit=9 |  |  |  | L/D Max: | 224.489 | at alpha= | 2.5 | deg
Re: | 5000000 |  |  | Cd Min: | 0.09264 | at alpha= | 20 | deg
Mach: | 0 |  |  | Cl=0 at alpha= | -3.8834 | deg
|  |  |  | @ Cl=0.1, Cd= | 0.0058513
|  |  |  | @ Cl=0.4, Cd= | 0.0051007
|  |  |  | @ Cl=0.6, Cd= | 0.003743
alpha (deg) | Cl | Cd | Cm | Cl/Cd
-10.5 | -0.7145 | 0.01836 | -0.0808 | -38.9161
-10 | -0.6702 | 0.01509 | -0.0808 | -44.4135
-9 | -0.5653 | 0.01294 | -0.0811 | -43.6862
-8.5 | -0.5109 | 0.01237 | -0.0814 | -41.3015
-8 | -0.4553 | 0.01217 | -0.0817 | -37.4117
-7.5 | -0.3998 | 0.01187 | -0.082 | -33.6816
-6.5 | -0.294 | 0.00869 | -0.0823 | -33.832
-5.5 | -0.1824 | 0.00759 | -0.0828 | -24.0316
-5 | -0.1264 | 0.0071 | -0.0831 | -17.8028
-4.5 | -0.0697 | 0.00682 | -0.0835 | -10.2199
-4 | -0.0132 | 0.00647 | -0.0839 | -2.0402
-3.5 | 0.0434 | 0.0061 | -0.0842 | 7.1148
-3 | 0.1003 | 0.00585 | -0.0847 | 17.1453
-2.5 | 0.1573 | 0.00565 | -0.0851 | 27.8407
-2 | 0.2145 | 0.0055 | -0.0856 | 39
-1.5 | 0.2717 | 0.00532 | -0.086 | 51.0714
-1 | 0.3288 | 0.00527 | -0.0866 | 62.3909
-0.5 | 0.3862 | 0.00512 | -0.0871 | 75.4297
0 | 0.4434 | 0.00504 | -0.0876 | 87.9762
1 | 0.5568 | 0.00435 | -0.0889 | 128
1.5 | 0.6116 | 0.00358 | -0.0895 | 170.838
2 | 0.6622 | 0.00314 | -0.0884 | 210.8917
2.5 | 0.7251 | 0.00323 | -0.0903 | 224.4892
3 | 0.7796 | 0.00354 | -0.0905 | 220.226
3.5 | 0.8274 | 0.00477 | -0.0898 | 173.4591
4 | 0.8765 | 0.00576 | -0.0894 | 152.1701
4.5 | 0.923 | 0.00693 | -0.0885 | 133.189
5 | 0.9715 | 0.00777 | -0.0879 | 125.0322
5.5 | 1.0224 | 0.00829 | -0.0875 | 123.3293
6 | 1.0737 | 0.00872 | -0.0873 | 123.1307
6.5 | 1.1239 | 0.0092 | -0.0868 | 122.163
7 | 1.1742 | 0.00963 | -0.0865 | 121.9315
7.5 | 1.2224 | 0.01017 | -0.0858 | 120.1967
8 | 1.2687 | 0.0108 | -0.0848 | 117.4722
8.5 | 1.3123 | 0.01156 | -0.0833 | 113.5208
9 | 1.3554 | 0.01222 | -0.0818 | 110.9165
9.5 | 1.3958 | 0.01295 | -0.0798 | 107.7838
10 | 1.4291 | 0.01381 | -0.0766 | 103.483
10.5 | 1.4523 | 0.01478 | -0.0716 | 98.2612
11 | 1.4758 | 0.016 | -0.0674 | 92.2375
11.5 | 1.4997 | 0.01741 | -0.0636 | 86.1401
12 | 1.5254 | 0.01885 | -0.0605 | 80.9231
12.5 | 1.5454 | 0.02082 | -0.0569 | 74.2267
13 | 1.5687 | 0.02267 | -0.0541 | 69.1972
13.5 | 1.5876 | 0.02496 | -0.0512 | 63.6058
14 | 1.5828 | 0.02953 | -0.0465 | 53.5997
14.5 | 1.5988 | 0.03238 | -0.0443 | 49.3762
15 | 1.6028 | 0.03654 | -0.0416 | 43.8643
15.5 | 1.6099 | 0.04063 | -0.0397 | 39.6234
16 | 1.6413 | 0.04223 | -0.0394 | 38.8657
16.5 | 1.6778 | 0.04334 | -0.0394 | 38.7125
17 | 1.6424 | 0.05288 | -0.0375 | 31.059
17.5 | 1.6744 | 0.05463 | -0.0377 | 30.6498
18 | 1.6729 | 0.06079 | -0.0379 | 27.5193
18.5 | 1.6632 | 0.06847 | -0.0388 | 24.2909
19 | 1.6651 | 0.07486 | -0.0403 | 22.2429
19.5 | 1.672 | 0.08079 | -0.042 | 20.6956
20 | 1.6446 | 0.09264 | -0.0461 | 17.7526

## 75. Re 5M Mach 0.10 (1)
BIGFOIL.COM POLAR EXPORT
NACA65-609 a=0.5
NACA65-609 a=0.5 |  |  |  | Cl Max: | 1.191 | at alpha= | 8 | deg
JavaFoil+Calcfoil stall+Eppler ext transition |  |  |  | L/D Max: | 255.534 | at alpha= | 4 | deg
Re: | 5000000 |  |  | Cd Min: | 0.00333 | at alpha= | 3 | deg
Mach: | 0.1 |  |  | Cl=0 at alpha= | -3.8214 | deg
|  |  |  | @ Cl=0.1, Cd= | 0.0055998
|  |  |  | @ Cl=0.4, Cd= | 0.005052
|  |  |  | @ Cl=0.6, Cd= | 0.0034519
alpha (deg) | Cl | Cd | Cm | Cl/Cd
-15.5 | -0.179 | 0.11503 | -0.031 | -1.556
-15 | -0.192 | 0.10806 | -0.032 | -1.779
-14.5 | -0.206 | 0.10245 | -0.031 | -2.011
-14 | -0.22 | 0.09699 | -0.032 | -2.271
-13.5 | -0.235 | 0.09317 | -0.032 | -2.521
-13 | -0.249 | 0.08793 | -0.032 | -2.835
-12.5 | -0.264 | 0.08217 | -0.032 | -3.208
-12 | -0.277 | 0.07926 | -0.032 | -3.497
-11.5 | -0.29 | 0.07433 | -0.032 | -3.897
-11 | -0.3 | 0.07091 | -0.032 | -4.235
-10.5 | -0.305 | 0.06673 | -0.032 | -4.564
-10 | -0.305 | 0.06348 | -0.032 | -4.807
-9.5 | -0.303 | 0.06058 | -0.032 | -4.995
-9 | -0.296 | 0.05698 | -0.031 | -5.203
-8.5 | -0.287 | 0.05369 | -0.031 | -5.337
-8 | -0.273 | 0.05039 | -0.032 | -5.41
-7.5 | -0.254 | 0.04725 | -0.033 | -5.382
-7 | -0.232 | 0.04457 | -0.033 | -5.196
-6.5 | -0.205 | 0.04216 | -0.034 | -4.854
-6 | -0.174 | 0.03968 | -0.034 | -4.373
-5.5 | -0.139 | 0.03747 | -0.035 | -3.704
-5 | -0.101 | 0.03499 | -0.038 | -2.883
-4.5 | -0.074 | 0.00669 | -0.075 | -11.066
-4 | -0.02 | 0.00595 | -0.075 | -3.419
-3.5 | 0.036 | 0.00623 | -0.076 | 5.71
-3 | 0.093 | 0.00562 | -0.076 | 16.566
-2.5 | 0.152 | 0.00545 | -0.077 | 27.795
-2 | 0.211 | 0.00536 | -0.077 | 39.369
-1.5 | 0.27 | 0.00522 | -0.078 | 51.784
-1 | 0.329 | 0.00516 | -0.078 | 63.815
-0.5 | 0.388 | 0.00507 | -0.079 | 76.67
0 | 0.448 | 0.00498 | -0.08 | 89.994
0.5 | 0.507 | 0.00489 | -0.08 | 103.6
1 | 0.565 | 0.00344 | -0.081 | 164.235
1.5 | 0.624 | 0.00346 | -0.081 | 180.368
2 | 0.682 | 0.00345 | -0.082 | 197.587
2.5 | 0.741 | 0.00352 | -0.082 | 210.477
3 | 0.799 | 0.00333 | -0.083 | 240.009
3.5 | 0.852 | 0.00343 | -0.083 | 248.116
4 | 0.907 | 0.00355 | -0.084 | 255.534
4.5 | 0.961 | 0.00383 | -0.084 | 250.708
5 | 1.008 | 0.00904 | -0.085 | 111.572
5.5 | 1.055 | 0.00947 | -0.085 | 111.411
6 | 1.099 | 0.00993 | -0.086 | 110.594
6.5 | 1.138 | 0.01045 | -0.086 | 108.86
7 | 1.166 | 0.01105 | -0.086 | 105.554
7.5 | 1.184 | 0.01165 | -0.087 | 101.632
8 | 1.191 | 0.01234 | -0.087 | 96.586
8.5 | 1.188 | 0.01323 | -0.088 | 89.811
9 | 1.173 | 0.01399 | -0.088 | 83.889
9.5 | 1.148 | 0.01476 | -0.088 | 77.797
10 | 1.112 | 0.01573 | -0.089 | 70.721
10.5 | 1.067 | 0.01683 | -0.089 | 63.418
11 | 1.015 | 0.01792 | -0.089 | 56.656
11.5 | 0.955 | 0.01954 | -0.089 | 48.865
12 | 0.896 | 0.02083 | -0.089 | 43.041
12.5 | 0.703 | 0.08253 | -0.047 | 8.522
13 | 0.654 | 0.08738 | -0.046 | 7.484

## 76. Re 5M Mach 0.10 (2)
BIGFOIL.COM POLAR EXPORT
NACA65-609 a=0.5
NACA65-609 a=0.5 |  |  |  | Cl Max: | 1.6628 | at alpha= | 16.5 | deg
XFOIL ncrit=9 |  |  |  | L/D Max: | 225.851 | at alpha= | 2.5 | deg
Re: | 5000000 |  |  | Cd Min: | 0.11814 | at alpha= | 20 | deg
Mach: | 0.1 |  |  | Cl=0 at alpha= | -3.8843 | deg
|  |  |  | @ Cl=0.1, Cd= | 0.0058835
|  |  |  | @ Cl=0.4, Cd= | 0.005106
|  |  |  | @ Cl=0.6, Cd= | 0.0038034
alpha (deg) | Cl | Cd | Cm | Cl/Cd
-9 | -0.5657 | 0.01533 | -0.0827 | -36.9015
-8.5 | -0.5143 | 0.01346 | -0.0827 | -38.2095
-8 | -0.4589 | 0.0129 | -0.0829 | -35.5736
-7.5 | -0.4031 | 0.01242 | -0.0831 | -32.4557
-7 | -0.3524 | 0.00974 | -0.083 | -36.1807
-6.5 | -0.2965 | 0.00902 | -0.0832 | -32.8714
-6 | -0.2403 | 0.00846 | -0.0834 | -28.4043
-5.5 | -0.184 | 0.00781 | -0.0836 | -23.5595
-4.5 | -0.0705 | 0.00687 | -0.0841 | -10.262
-4 | -0.0131 | 0.00677 | -0.0846 | -1.935
-3.5 | 0.0435 | 0.00613 | -0.0848 | 7.0962
-3 | 0.1008 | 0.00588 | -0.0852 | 17.1429
-2 | 0.2158 | 0.00555 | -0.0861 | 38.8829
-1.5 | 0.2733 | 0.00533 | -0.0866 | 51.2758
-0.5 | 0.3885 | 0.00512 | -0.0876 | 75.8789
0 | 0.4461 | 0.00505 | -0.0881 | 88.3366
0.5 | 0.5033 | 0.00487 | -0.0887 | 103.347
1 | 0.5601 | 0.00436 | -0.0894 | 128.4633
1.5 | 0.6153 | 0.00359 | -0.09 | 171.3928
2 | 0.6662 | 0.00315 | -0.0889 | 211.4921
2.5 | 0.7295 | 0.00323 | -0.0908 | 225.8514
3 | 0.7844 | 0.00354 | -0.091 | 221.5819
3.5 | 0.8323 | 0.00479 | -0.0903 | 173.7578
4 | 0.8815 | 0.00579 | -0.0898 | 152.2453
4.5 | 0.9281 | 0.00698 | -0.0889 | 132.9656
5 | 0.9768 | 0.00783 | -0.0882 | 124.751
5.5 | 1.0279 | 0.00835 | -0.0878 | 123.1018
6 | 1.0796 | 0.00878 | -0.0875 | 122.9613
6.5 | 1.13 | 0.00927 | -0.087 | 121.8986
7 | 1.1806 | 0.0097 | -0.0865 | 121.7113
7.5 | 1.2289 | 0.01026 | -0.0857 | 119.7758
8 | 1.2752 | 0.0109 | -0.0845 | 116.9908
8.5 | 1.3183 | 0.0117 | -0.0828 | 112.6752
9 | 1.3609 | 0.01239 | -0.0811 | 109.8386
9.5 | 1.4002 | 0.01318 | -0.0788 | 106.2367
10 | 1.4276 | 0.01408 | -0.0742 | 101.392
10.5 | 1.4512 | 0.01518 | -0.0695 | 95.5995
11 | 1.4746 | 0.01655 | -0.0652 | 89.0997
11.5 | 1.4982 | 0.0181 | -0.0614 | 82.7735
12 | 1.5235 | 0.0197 | -0.0583 | 77.335
12.5 | 1.542 | 0.0219 | -0.0546 | 70.411
13 | 1.5643 | 0.02397 | -0.0517 | 65.2607
13.5 | 1.5803 | 0.02666 | -0.0486 | 59.2761
14 | 1.5826 | 0.03077 | -0.0447 | 51.4332
14.5 | 1.5974 | 0.03388 | -0.0424 | 47.1488
15 | 1.5999 | 0.03835 | -0.0398 | 41.7184
15.5 | 1.6045 | 0.04291 | -0.038 | 37.3922
16 | 1.6333 | 0.04495 | -0.0376 | 36.3359
16.5 | 1.6628 | 0.04703 | -0.0374 | 35.3562
17 | 1.6261 | 0.0572 | -0.0363 | 28.4283
17.5 | 1.6472 | 0.06063 | -0.0366 | 27.1681
18 | 1.6359 | 0.06865 | -0.0376 | 23.8296
18.5 | 1.6153 | 0.07869 | -0.0399 | 20.5274
19 | 1.5977 | 0.08899 | -0.0434 | 17.9537
19.5 | 1.5729 | 0.10143 | -0.0487 | 15.5072
20 | 1.5309 | 0.11814 | -0.0572 | 12.9584

## 77. Re 5M Mach 0.25 (1)
BIGFOIL.COM POLAR EXPORT
NACA65-609 a=0.5
NACA65-609 a=0.5 |  |  |  | Cl Max: | 1.187 | at alpha= | 7.5 | deg
JavaFoil+Calcfoil stall+Eppler ext transition |  |  |  | L/D Max: | 257.131 | at alpha= | 4 | deg
Re: | 5000000 |  |  | Cd Min: | 0.00335 | at alpha= | 3 | deg
Mach: | 0.25 |  |  | Cl=0 at alpha= | -3.8158 | deg
|  |  |  | @ Cl=0.1, Cd= | 0.0056267
|  |  |  | @ Cl=0.4, Cd= | 0.08487
|  |  |  | @ Cl=0.6, Cd= | 0.08487
alpha (deg) | Cl | Cd | Cm | Cl/Cd
-13 | -0.052 | 0.08745 | -0.034 | -0.597
-12.5 | -0.049 | 0.08238 | -0.034 | -0.6
-12 | -0.047 | 0.0775 | -0.034 | -0.601
-11.5 | -0.044 | 0.07456 | -0.034 | -0.586
-11 | -0.113 | 0.07157 | -0.034 | -1.583
-10.5 | -0.152 | 0.06643 | -0.034 | -2.289
-10 | -0.18 | 0.06372 | -0.034 | -2.83
-9.5 | -0.202 | 0.06038 | -0.034 | -3.351
-9 | -0.218 | 0.05625 | -0.034 | -3.879
-8.5 | -0.227 | 0.05393 | -0.034 | -4.217
-8 | -0.23 | 0.0506 | -0.034 | -4.539
-7.5 | -0.225 | 0.04832 | -0.033 | -4.649
-7 | -0.213 | 0.04559 | -0.034 | -4.663
-6.5 | -0.193 | 0.04302 | -0.034 | -4.497
-6 | -0.168 | 0.04052 | -0.034 | -4.144
-5.5 | -0.137 | 0.03864 | -0.034 | -3.534
-5 | -0.1 | 0.03621 | -0.036 | -2.773
-4.5 | -0.06 | 0.0337 | -0.038 | -1.787
-4 | -0.021 | 0.00594 | -0.078 | -3.476
-3.5 | 0.036 | 0.00584 | -0.078 | 6.207
-3 | 0.095 | 0.00564 | -0.079 | 16.86
-2.5 | 0.155 | 0.00548 | -0.079 | 28.368
-2 | 0.216 | 0.00536 | -0.08 | 40.346
-1.5 | 0.277 | 0.00525 | -0.08 | 52.855
-1 | 0.338 | 0.00517 | -0.081 | 65.423
-0.5 | 0.399 | 0.00508 | -0.081 | 78.537
0 | 0.461 | 0.005 | -0.082 | 92.09
0.5 | 0.521 | 0.00491 | -0.082 | 105.987
1 | 0.581 | 0.00346 | -0.083 | 168.053
1.5 | 0.641 | 0.0035 | -0.083 | 183.362
2 | 0.701 | 0.00349 | -0.084 | 200.74
2.5 | 0.761 | 0.00356 | -0.084 | 213.807
3 | 0.821 | 0.00335 | -0.085 | 245.263
3.5 | 0.875 | 0.00349 | -0.086 | 250.819
4 | 0.931 | 0.00362 | -0.086 | 257.131
4.5 | 0.986 | 0.00402 | -0.087 | 245.408
5 | 1.033 | 0.00939 | -0.087 | 109.994
5.5 | 1.079 | 0.00985 | -0.087 | 109.511
6 | 1.121 | 0.01038 | -0.088 | 108.011
6.5 | 1.157 | 0.01096 | -0.088 | 105.524
7 | 1.18 | 0.01161 | -0.089 | 101.599
7.5 | 1.187 | 0.01236 | -0.089 | 96.002
8 | 1.178 | 0.01318 | -0.089 | 89.354
8.5 | 1.151 | 0.01422 | -0.09 | 80.989
9 | 1.106 | 0.01523 | -0.09 | 72.635
9.5 | 1.043 | 0.0161 | -0.09 | 64.814
10 | 0.797 | 0.06291 | -0.045 | 12.664
10.5 | 0.72 | 0.06724 | -0.045 | 10.711
11 | 0.633 | 0.07116 | -0.046 | 8.896
11.5 | 0.538 | 0.07483 | -0.047 | 7.189
12 | 0.436 | 0.07958 | -0.047 | 5.483
12.5 | 0.327 | 0.08487 | -0.046 | 3.853

## 78. Re 5M Mach 0.25 (2)
BIGFOIL.COM POLAR EXPORT
NACA65-609 a=0.5
NACA65-609 a=0.5 |  |  |  | Cl Max: | 1.5041 | at alpha= | 13 | deg
XFOIL ncrit=9 |  |  |  | L/D Max: | 230.581 | at alpha= | 2.5 | deg
Re: | 5000000 |  |  | Cd Min: | 0.19659 | at alpha= | 18 | deg
Mach: | 0.25 |  |  | Cl=0 at alpha= | -99 | deg
|  |  |  | @ Cl=0.1, Cd= | 0.00509
|  |  |  | @ Cl=0.4, Cd= | 0.00509
|  |  |  | @ Cl=0.6, Cd= | 0.0041248
alpha (deg) | Cl | Cd | Cm | Cl/Cd
0 | 0.4609 | 0.00509 | -0.0909 | 90.5501
0.5 | 0.5202 | 0.00492 | -0.0915 | 105.7317
1 | 0.5787 | 0.00442 | -0.0922 | 130.9276
1.5 | 0.6357 | 0.00363 | -0.0928 | 175.124
2 | 0.6884 | 0.00319 | -0.0917 | 215.7994
2.5 | 0.754 | 0.00327 | -0.0937 | 230.581
3 | 0.8109 | 0.00356 | -0.0938 | 227.7809
3.5 | 0.8594 | 0.0049 | -0.0929 | 175.3878
4 | 0.9091 | 0.00599 | -0.0921 | 151.7696
4.5 | 0.9558 | 0.00726 | -0.0908 | 131.6529
5 | 1.0058 | 0.0081 | -0.0898 | 124.1728
5.5 | 1.0584 | 0.00864 | -0.0891 | 122.5
6 | 1.1115 | 0.00909 | -0.0884 | 122.2772
7 | 1.214 | 0.01016 | -0.0863 | 119.4882
7.5 | 1.2616 | 0.01085 | -0.0846 | 116.2765
8 | 1.3056 | 0.01168 | -0.0823 | 111.7808
8.5 | 1.346 | 0.01256 | -0.0792 | 107.1656
9 | 1.373 | 0.01355 | -0.0737 | 101.3284
9.5 | 1.3981 | 0.01476 | -0.0685 | 94.7222
10 | 1.42 | 0.01644 | -0.0633 | 86.3747
10.5 | 1.4406 | 0.01848 | -0.0585 | 77.9545
11 | 1.4565 | 0.0211 | -0.0536 | 69.0284
11.5 | 1.4761 | 0.0237 | -0.0496 | 62.2827
12 | 1.4968 | 0.02639 | -0.0461 | 56.7185
12.5 | 1.5008 | 0.0308 | -0.0416 | 48.7273
13 | 1.5041 | 0.03559 | -0.038 | 42.2619
13.5 | 1.4645 | 0.04547 | -0.0337 | 32.208
14 | 1.4473 | 0.05339 | -0.0322 | 27.1081
14.5 | 1.4102 | 0.06465 | -0.0326 | 21.8128
15 | 1.3636 | 0.07871 | -0.0361 | 17.3244
15.5 | 1.3138 | 0.09545 | -0.0432 | 13.7643
16 | 1.2839 | 0.11079 | -0.0516 | 11.5886
16.5 | 1.2605 | 0.1269 | -0.0618 | 9.933
17.5 | 1.1621 | 0.17935 | -0.093 | 6.4795
18 | 1.1456 | 0.19659 | -0.1034 | 5.8274

## 79. Re 5M Mach 0.50 (1)
BIGFOIL.COM POLAR EXPORT
NACA65-609 a=0.5
NACA65-609 a=0.5 |  |  |  | Cl Max: | 1.227 | at alpha= | 20 | deg
JavaFoil+Calcfoil stall+Eppler ext transition |  |  |  | L/D Max: | 257.928 | at alpha= | 3 | deg
Re: | 5000000 |  |  | Cd Min: | 0.0033 | at alpha= | 1.5 | deg
Mach: | 0.5 |  |  | Cl=0 at alpha= | -3.8333 | deg
|  |  |  | @ Cl=0.1, Cd= | 0.025472
|  |  |  | @ Cl=0.4, Cd= | 0.0051767
|  |  |  | @ Cl=0.6, Cd= | 0.0045021
alpha (deg) | Cl | Cd | Cm | Cl/Cd
-20 | -0.87 | 0.15524 | -0.041 | -5.603
-19.5 | -0.844 | 0.15161 | -0.041 | -5.564
-19 | -0.818 | 0.14846 | -0.041 | -5.507
-18.5 | -0.79 | 0.14431 | -0.04 | -5.473
-18 | -0.762 | 0.13958 | -0.04 | -5.461
-17.5 | -0.736 | 0.13296 | -0.04 | -5.534
-17 | -0.709 | 0.13084 | -0.04 | -5.421
-16.5 | -0.683 | 0.12704 | -0.04 | -5.374
-16 | -0.656 | 0.12067 | -0.04 | -5.437
-15.5 | -0.629 | 0.11759 | -0.04 | -5.348
-15 | -0.602 | 0.10769 | -0.039 | -5.587
-14.5 | -0.575 | 0.10032 | -0.04 | -5.734
-14 | -0.549 | 0.09287 | -0.04 | -5.907
-13.5 | -0.522 | 0.0872 | -0.041 | -5.987
-13 | -0.495 | 0.08168 | -0.041 | -6.063
-12.5 | -0.469 | 0.07607 | -0.042 | -6.159
-12 | -0.44 | 0.08762 | -0.039 | -5.023
-11.5 | -0.413 | 0.07902 | -0.039 | -5.228
-11 | -0.386 | 0.0714 | -0.039 | -5.412
-10.5 | -0.36 | 0.06625 | -0.04 | -5.428
-10 | -0.333 | 0.06135 | -0.041 | -5.426
-9.5 | -0.306 | 0.05632 | -0.042 | -5.442
-9 | -0.28 | 0.05278 | -0.044 | -5.302
-8.5 | -0.253 | 0.04873 | -0.046 | -5.201
-8 | -0.225 | 0.0568 | -0.038 | -3.953
-7.5 | -0.198 | 0.05096 | -0.038 | -3.878
-7 | -0.171 | 0.04639 | -0.039 | -3.682
-6.5 | -0.144 | 0.04309 | -0.039 | -3.342
-6 | -0.117 | 0.04006 | -0.041 | -2.928
-5.5 | -0.091 | 0.03728 | -0.043 | -2.428
-5 | -0.063 | 0.03751 | -0.039 | -1.691
-4.5 | -0.037 | 0.0358 | -0.038 | -1.022
-4 | -0.015 | 0.0344 | -0.037 | -0.431
-3.5 | 0.03 | 0.03272 | -0.038 | 0.916
-3 | 0.083 | 0.03023 | -0.043 | 2.732
-2.5 | 0.171 | 0.0056 | -0.088 | 30.457
-2 | 0.24 | 0.00543 | -0.089 | 44.122
-1.5 | 0.309 | 0.00531 | -0.09 | 58.145
-1 | 0.377 | 0.00521 | -0.09 | 72.354
-0.5 | 0.446 | 0.00511 | -0.091 | 87.272
0 | 0.515 | 0.00503 | -0.091 | 102.395
0.5 | 0.582 | 0.00494 | -0.092 | 117.896
1 | 0.649 | 0.00331 | -0.093 | 196.078
1.5 | 0.716 | 0.0033 | -0.093 | 216.89
2 | 0.783 | 0.00332 | -0.094 | 236.144
2.5 | 0.85 | 0.00341 | -0.094 | 249.403
3 | 0.917 | 0.00355 | -0.095 | 257.928
3.5 | 0.975 | 0.00477 | -0.096 | 204.194
4 | 1.035 | 0.00515 | -0.096 | 201.014
4.5 | 1.083 | 0.01041 | -0.096 | 104.027
5 | 1.131 | 0.01113 | -0.096 | 101.6
5.5 | 1.168 | 0.01189 | -0.097 | 98.161
6 | 1.186 | 0.01286 | -0.097 | 92.243
6.5 | 1.17 | 0.0139 | -0.098 | 84.192
7 | 0.965 | 0.01535 | -0.098 | 62.891
7.5 | 0.721 | 0.0162 | -0.098 | 44.478
8 | 0.621 | 0.05257 | -0.047 | 11.814
8.5 | 0.78 | 0.01801 | -0.099 | 43.33
9 | 0.808 | 0.01965 | -0.099 | 41.108
9.5 | 0.697 | 0.06486 | -0.048 | 10.751
10 | 0.866 | 0.02125 | -0.1 | 40.772
10.5 | 0.893 | 0.02335 | -0.1 | 38.22
11 | 0.776 | 0.0737 | -0.055 | 10.529
11.5 | 0.799 | 0.08472 | -0.051 | 9.431
12 | 0.97 | 0.02813 | -0.101 | 34.48
12.5 | 0.853 | 0.0844 | -0.058 | 10.104
13 | 0.876 | 0.09607 | -0.056 | 9.116
13.5 | 0.903 | 0.10343 | -0.059 | 8.728
14 | 0.926 | 0.1051 | -0.057 | 8.808
14.5 | 0.95 | 0.10989 | -0.057 | 8.648
15 | 0.979 | 0.11462 | -0.063 | 8.544
15.5 | 1.002 | 0.11698 | -0.061 | 8.561
16 | 1.026 | 0.12221 | -0.062 | 8.398
16.5 | 1.053 | 0.12786 | -0.064 | 8.237
17 | 1.087 | 0.12965 | -0.071 | 8.384
17.5 | 1.102 | 0.13715 | -0.066 | 8.035
18 | 1.127 | 0.13938 | -0.067 | 8.084
18.5 | 1.158 | 0.14286 | -0.072 | 8.107
19 | 1.198 | 0.14192 | -0.079 | 8.439
19.5 | 1.202 | 0.15377 | -0.071 | 7.82
20 | 1.227 | 0.15861 | -0.071 | 7.734

## 80. Re 5M Mach 0.50 (2)
BIGFOIL.COM POLAR EXPORT
NACA65-609 a=0.5
NACA65-609 a=0.5 |  |  |  | Cl Max: | 1.3047 | at alpha= | 7.5 | deg
XFOIL ncrit=9 |  |  |  | L/D Max: | 250.97 | at alpha= | 3 | deg
Re: | 5000000 |  |  | Cd Min: | 0.26409 | at alpha= | -20 | deg
Mach: | 0.5 |  |  | Cl=0 at alpha= | -4.0597 | deg
|  |  |  | @ Cl=0.1, Cd= | 0.011944
|  |  |  | @ Cl=0.4, Cd= | 0.0054702
|  |  |  | @ Cl=0.6, Cd= | 0.0051031
alpha (deg) | Cl | Cd | Cm | Cl/Cd
-20 | -0.689 | 0.26409 | 0.0443 | -2.609
-19.5 | -0.6652 | 0.25593 | 0.0388 | -2.5991
-19 | -0.6416 | 0.24789 | 0.0334 | -2.5882
-17.5 | -0.5729 | 0.22419 | 0.0185 | -2.5554
-17 | -0.5509 | 0.21654 | 0.0139 | -2.5441
-16.5 | -0.5295 | 0.20826 | 0.009 | -2.5425
-16 | -0.5065 | 0.20064 | 0.0041 | -2.5244
-15.5 | -0.4833 | 0.1931 | -0.0007 | -2.5028
-14.5 | -0.4378 | 0.17761 | -0.0099 | -2.465
-14 | -0.4156 | 0.16978 | -0.0145 | -2.4479
-13.5 | -0.3945 | 0.16159 | -0.0191 | -2.4414
-13 | -0.3739 | 0.1535 | -0.0235 | -2.4358
-12.5 | -0.3528 | 0.14586 | -0.0279 | -2.4188
-12 | -0.3324 | 0.13837 | -0.0322 | -2.4023
-11.5 | -0.3161 | 0.13033 | -0.0365 | -2.4254
-11 | -0.2955 | 0.12363 | -0.0405 | -2.3902
-10.5 | -0.2764 | 0.11656 | -0.0446 | -2.3713
-10 | -0.2564 | 0.11003 | -0.0484 | -2.3303
-9.5 | -0.2373 | 0.10296 | -0.0522 | -2.3048
-9 | -0.2308 | 0.09402 | -0.056 | -2.4548
-8 | -0.2016 | 0.081 | -0.063 | -2.4889
-7.5 | -0.1841 | 0.07551 | -0.0662 | -2.4381
-7 | -0.1735 | 0.06938 | -0.0691 | -2.5007
-6.5 | -0.1698 | 0.06375 | -0.071 | -2.6635
-6 | -0.1545 | 0.05678 | -0.0781 | -2.721
-5.5 | -0.1302 | 0.04846 | -0.0868 | -2.6868
-5 | -0.0921 | 0.04038 | -0.0942 | -2.2808
-4.5 | -0.0487 | 0.03044 | -0.1006 | -1.5999
-4 | 0.0066 | 0.02431 | -0.1029 | 0.27149
-3.5 | 0.0632 | 0.01695 | -0.1035 | 3.7286
-3 | 0.1201 | 0.00921 | -0.1028 | 13.0402
-2.5 | 0.1855 | 0.00674 | -0.1022 | 27.5223
-2 | 0.254 | 0.00601 | -0.102 | 42.2629
-1.5 | 0.3229 | 0.00569 | -0.1021 | 56.7487
-0.5 | 0.4597 | 0.0053 | -0.1028 | 86.7358
0 | 0.5279 | 0.00521 | -0.1034 | 101.3244
0.5 | 0.5958 | 0.00513 | -0.104 | 116.1404
1 | 0.6629 | 0.0047 | -0.1048 | 141.0426
1.5 | 0.7282 | 0.00382 | -0.1056 | 190.6283
2 | 0.7889 | 0.00339 | -0.1043 | 232.7139
2.5 | 0.8647 | 0.00348 | -0.1064 | 248.477
3 | 0.9311 | 0.00371 | -0.1064 | 250.9704
3.5 | 0.9807 | 0.00537 | -0.104 | 182.6257
4 | 1.0266 | 0.00703 | -0.1009 | 146.0313
4.5 | 1.0678 | 0.00864 | -0.0967 | 123.588
5 | 1.1216 | 0.00939 | -0.0939 | 119.4462
5.5 | 1.175 | 0.01007 | -0.0907 | 116.6832
6 | 1.2156 | 0.01091 | -0.0851 | 111.4207
6.5 | 1.252 | 0.0119 | -0.079 | 105.2101
7 | 1.2842 | 0.01345 | -0.0728 | 95.4796
7.5 | 1.3047 | 0.01596 | -0.0656 | 81.7481
8 | 1.3031 | 0.02007 | -0.057 | 64.9278
8.5 | 1.2949 | 0.02519 | -0.0482 | 51.4053
9 | 1.2976 | 0.03174 | -0.0405 | 40.8822
9.5 | 1.2824 | 0.04005 | -0.0351 | 32.02
10 | 1.2539 | 0.04926 | -0.0321 | 25.4547
10.5 | 1.2201 | 0.05977 | -0.032 | 20.4133
11 | 1.1862 | 0.07166 | -0.0349 | 16.5532
11.5 | 1.151 | 0.08556 | -0.041 | 13.4525
12 | 1.12 | 0.10112 | -0.0502 | 11.0759
12.5 | 1.0939 | 0.11863 | -0.0619 | 9.2211

## 81. Re 6M Mach 0.00 (1)
BIGFOIL.COM POLAR EXPORT
NACA65-609 a=0.5
NACA65-609 a=0.5 |  |  |  | Cl Max: | 1.194 | at alpha= | 8 | deg
JavaFoil+Calcfoil stall+Eppler ext transition |  |  |  | L/D Max: | 244.715 | at alpha= | 4 | deg
Re: | 6000000 |  |  | Cd Min: | 0.00338 | at alpha= | 1.5 | deg
Mach: | 0 |  |  | Cl=0 at alpha= | -3.8182 | deg
|  |  |  | @ Cl=0.1, Cd= | 0.0054431
|  |  |  | @ Cl=0.4, Cd= | 0.0049124
|  |  |  | @ Cl=0.6, Cd= | 0.0035647
alpha (deg) | Cl | Cd | Cm | Cl/Cd
-15.5 | -0.216 | 0.11213 | -0.032 | -1.931
-15 | -0.229 | 0.10689 | -0.032 | -2.139
-14.5 | -0.241 | 0.10167 | -0.032 | -2.371
-14 | -0.254 | 0.0959 | -0.032 | -2.645
-13.5 | -0.266 | 0.0908 | -0.032 | -2.932
-13 | -0.279 | 0.08666 | -0.032 | -3.216
-12.5 | -0.291 | 0.08128 | -0.032 | -3.575
-12 | -0.302 | 0.07814 | -0.032 | -3.859
-11.5 | -0.311 | 0.07428 | -0.032 | -4.19
-11 | -0.319 | 0.07018 | -0.032 | -4.547
-10.5 | -0.321 | 0.06681 | -0.032 | -4.799
-10 | -0.319 | 0.06297 | -0.032 | -5.061
-9.5 | -0.314 | 0.05946 | -0.032 | -5.275
-9 | -0.305 | 0.05638 | -0.032 | -5.416
-8.5 | -0.293 | 0.053 | -0.032 | -5.536
-8 | -0.278 | 0.04962 | -0.033 | -5.596
-7.5 | -0.258 | 0.04667 | -0.033 | -5.524
-7 | -0.234 | 0.04409 | -0.034 | -5.304
-6.5 | -0.206 | 0.04162 | -0.034 | -4.948
-6 | -0.174 | 0.03926 | -0.035 | -4.437
-5.5 | -0.139 | 0.03697 | -0.036 | -3.762
-5 | -0.101 | 0.03338 | -0.042 | -3.037
-4.5 | -0.074 | 0.00655 | -0.075 | -11.284
-4 | -0.02 | 0.00618 | -0.075 | -3.286
-3.5 | 0.035 | 0.00606 | -0.076 | 5.842
-3 | 0.093 | 0.00546 | -0.076 | 16.977
-2.5 | 0.151 | 0.00532 | -0.077 | 28.359
-2 | 0.21 | 0.0052 | -0.077 | 40.339
-1.5 | 0.269 | 0.00512 | -0.078 | 52.511
-1 | 0.328 | 0.005 | -0.078 | 65.539
-0.5 | 0.387 | 0.00493 | -0.079 | 78.334
0 | 0.446 | 0.00485 | -0.079 | 91.977
0.5 | 0.504 | 0.00479 | -0.08 | 105.3
1 | 0.563 | 0.00389 | -0.08 | 144.659
1.5 | 0.621 | 0.00338 | -0.081 | 183.686
2 | 0.679 | 0.00347 | -0.081 | 195.791
2.5 | 0.737 | 0.00353 | -0.082 | 208.935
3 | 0.795 | 0.00367 | -0.082 | 216.766
3.5 | 0.848 | 0.00346 | -0.083 | 244.651
4 | 0.902 | 0.00369 | -0.083 | 244.715
4.5 | 0.956 | 0.00432 | -0.084 | 221.414
5 | 1.005 | 0.00872 | -0.084 | 115.211
5.5 | 1.052 | 0.00912 | -0.085 | 115.355
6 | 1.095 | 0.00956 | -0.085 | 114.571
6.5 | 1.135 | 0.01003 | -0.086 | 113.107
7 | 1.165 | 0.01061 | -0.086 | 109.781
7.5 | 1.184 | 0.01116 | -0.087 | 106.101
8 | 1.194 | 0.01181 | -0.087 | 101.105
8.5 | 1.193 | 0.01261 | -0.087 | 94.574
9 | 1.182 | 0.01338 | -0.088 | 88.344
9.5 | 1.162 | 0.01405 | -0.088 | 82.696
10 | 1.131 | 0.01495 | -0.088 | 75.67
10.5 | 1.093 | 0.01582 | -0.089 | 69.125
11 | 1.048 | 0.01691 | -0.089 | 61.98
11.5 | 0.997 | 0.018 | -0.089 | 55.407
12 | 0.94 | 0.01968 | -0.089 | 47.773
12.5 | 0.747 | 0.07853 | -0.052 | 9.511
13 | 0.7 | 0.08483 | -0.05 | 8.255

## 82. Re 6M Mach 0.00 (2)
BIGFOIL.COM POLAR EXPORT
NACA65-609 a=0.5
NACA65-609 a=0.5 |  |  |  | Cl Max: | 1.7299 | at alpha= | 19.5 | deg
XFOIL ncrit=9 |  |  |  | L/D Max: | 232.436 | at alpha= | 2.5 | deg
Re: | 6000000 |  |  | Cd Min: | 0.0812 | at alpha= | 20 | deg
Mach: | 0 |  |  | Cl=0 at alpha= | -3.8812 | deg
|  |  |  | @ Cl=0.1, Cd= | 0.0056204
|  |  |  | @ Cl=0.4, Cd= | 0.004938
|  |  |  | @ Cl=0.6, Cd= | 0.0039488
alpha (deg) | Cl | Cd | Cm | Cl/Cd
-10.5 | -0.7282 | 0.01441 | -0.0804 | -50.5344
-10 | -0.6783 | 0.01266 | -0.0804 | -53.5782
-9.5 | -0.6249 | 0.0118 | -0.0806 | -52.9576
-9 | -0.5703 | 0.01129 | -0.0808 | -50.5137
-8.5 | -0.5152 | 0.01088 | -0.0811 | -47.3529
-8 | -0.4593 | 0.01068 | -0.0814 | -43.0056
-7.5 | -0.4035 | 0.01044 | -0.0818 | -38.6494
-7 | -0.3502 | 0.009 | -0.0819 | -38.9111
-6 | -0.24 | 0.0074 | -0.0823 | -32.4324
-5.5 | -0.1839 | 0.00698 | -0.0826 | -26.3467
-5 | -0.1274 | 0.00661 | -0.083 | -19.2738
-4.5 | -0.0705 | 0.00642 | -0.0834 | -10.9813
-4 | -0.0134 | 0.00635 | -0.0839 | -2.1102
-3.5 | 0.043 | 0.00583 | -0.0842 | 7.3756
-2.5 | 0.1572 | 0.00541 | -0.0851 | 29.0573
-2 | 0.2144 | 0.00531 | -0.0856 | 40.3766
-1.5 | 0.2716 | 0.00515 | -0.086 | 52.7379
-0.5 | 0.3863 | 0.00495 | -0.0871 | 78.0404
0 | 0.4435 | 0.0049 | -0.0876 | 90.5102
0.5 | 0.5007 | 0.00474 | -0.0882 | 105.6329
1 | 0.5572 | 0.00436 | -0.0889 | 127.7982
1.5 | 0.6134 | 0.00382 | -0.0896 | 160.5759
2 | 0.6616 | 0.00306 | -0.0883 | 216.2092
2.5 | 0.7252 | 0.00312 | -0.0903 | 232.4359
3.5 | 0.8255 | 0.00497 | -0.0897 | 166.0966
4 | 0.8754 | 0.00585 | -0.0893 | 149.641
4.5 | 0.9233 | 0.00688 | -0.0886 | 134.2006
5 | 0.9732 | 0.00758 | -0.0881 | 128.3905
5.5 | 1.0245 | 0.00806 | -0.0879 | 127.1092
6 | 1.0765 | 0.00844 | -0.0877 | 127.5474
6.5 | 1.1271 | 0.0089 | -0.0874 | 126.6404
7 | 1.178 | 0.0093 | -0.0871 | 126.6667
7.5 | 1.2268 | 0.00982 | -0.0865 | 124.9287
8 | 1.2737 | 0.01042 | -0.0856 | 122.2361
8.5 | 1.3185 | 0.01112 | -0.0843 | 118.5701
9 | 1.3626 | 0.01175 | -0.083 | 115.966
9.5 | 1.4042 | 0.01246 | -0.0812 | 112.6966
10 | 1.4413 | 0.0133 | -0.0787 | 108.3684
10.5 | 1.4666 | 0.01419 | -0.074 | 103.3545
11 | 1.4894 | 0.0153 | -0.0693 | 97.3464
11.5 | 1.512 | 0.01669 | -0.0652 | 90.5932
12 | 1.5367 | 0.01813 | -0.0618 | 84.7601
12.5 | 1.5572 | 0.01999 | -0.0581 | 77.8989
13 | 1.5785 | 0.02193 | -0.055 | 71.979
13.5 | 1.593 | 0.02455 | -0.0515 | 64.888
14 | 1.6108 | 0.02704 | -0.0488 | 59.571
14.5 | 1.6291 | 0.02956 | -0.0464 | 55.1116
15 | 1.6366 | 0.03319 | -0.0436 | 49.31
15.5 | 1.6468 | 0.03677 | -0.0415 | 44.7865
16 | 1.677 | 0.03841 | -0.0409 | 43.6605
16.5 | 1.7111 | 0.03973 | -0.0407 | 43.0682
17 | 1.6866 | 0.04753 | -0.0382 | 35.485
17.5 | 1.7168 | 0.04944 | -0.0383 | 34.7249
18 | 1.7188 | 0.05481 | -0.0379 | 31.3592
18.5 | 1.7152 | 0.06123 | -0.0382 | 28.0124
19 | 1.7212 | 0.06666 | -0.0389 | 25.8206
19.5 | 1.7299 | 0.07194 | -0.04 | 24.0464
20 | 1.7137 | 0.0812 | -0.0424 | 21.1047

## 83. Re 6M Mach 0.10 (1)
BIGFOIL.COM POLAR EXPORT
NACA65-609 a=0.5
NACA65-609 a=0.5 |  |  |  | Cl Max: | 1.193 | at alpha= | 8 | deg
JavaFoil+Calcfoil stall+Eppler ext transition |  |  |  | L/D Max: | 243.765 | at alpha= | 4 | deg
Re: | 6000000 |  |  | Cd Min: | 0.00341 | at alpha= | 1.5 | deg
Mach: | 0.1 |  |  | Cl=0 at alpha= | -3.8214 | deg
|  |  |  | @ Cl=0.1, Cd= | 0.005471
|  |  |  | @ Cl=0.4, Cd= | 0.004924
|  |  |  | @ Cl=0.6, Cd= | 0.0035971
alpha (deg) | Cl | Cd | Cm | Cl/Cd
-15.5 | -0.179 | 0.11294 | -0.032 | -1.585
-15 | -0.192 | 0.10791 | -0.032 | -1.782
-14.5 | -0.206 | 0.10185 | -0.032 | -2.024
-14 | -0.22 | 0.09596 | -0.032 | -2.297
-13.5 | -0.235 | 0.0921 | -0.032 | -2.551
-13 | -0.249 | 0.08638 | -0.032 | -2.888
-12.5 | -0.264 | 0.08196 | -0.032 | -3.218
-12 | -0.277 | 0.07872 | -0.032 | -3.522
-11.5 | -0.29 | 0.07415 | -0.032 | -3.907
-11 | -0.3 | 0.07005 | -0.032 | -4.288
-10.5 | -0.305 | 0.06626 | -0.032 | -4.597
-10 | -0.305 | 0.06292 | -0.032 | -4.85
-9.5 | -0.303 | 0.05985 | -0.032 | -5.057
-9 | -0.297 | 0.05666 | -0.032 | -5.235
-8.5 | -0.287 | 0.05303 | -0.032 | -5.406
-8 | -0.273 | 0.04962 | -0.033 | -5.497
-7.5 | -0.254 | 0.04695 | -0.033 | -5.419
-7 | -0.232 | 0.04414 | -0.034 | -5.248
-6.5 | -0.205 | 0.04176 | -0.034 | -4.902
-6 | -0.174 | 0.03955 | -0.034 | -4.389
-5.5 | -0.139 | 0.03703 | -0.036 | -3.752
-5 | -0.101 | 0.03419 | -0.04 | -2.958
-4.5 | -0.074 | 0.00653 | -0.075 | -11.34
-4 | -0.02 | 0.00616 | -0.075 | -3.302
-3.5 | 0.036 | 0.00605 | -0.076 | 5.876
-3 | 0.093 | 0.00549 | -0.076 | 16.96
-2.5 | 0.152 | 0.00533 | -0.077 | 28.43
-2 | 0.211 | 0.0052 | -0.077 | 40.52
-1.5 | 0.27 | 0.0051 | -0.078 | 52.991
-1 | 0.329 | 0.00504 | -0.078 | 65.344
-0.5 | 0.388 | 0.00494 | -0.079 | 78.604
0 | 0.448 | 0.00486 | -0.08 | 92.315
0.5 | 0.507 | 0.00477 | -0.08 | 106.362
1 | 0.565 | 0.00387 | -0.081 | 146.018
1.5 | 0.624 | 0.00341 | -0.081 | 182.733
2 | 0.682 | 0.00349 | -0.082 | 195.416
2.5 | 0.741 | 0.00357 | -0.082 | 207.387
3 | 0.799 | 0.00366 | -0.083 | 218.354
3.5 | 0.852 | 0.0035 | -0.083 | 243.694
4 | 0.907 | 0.00372 | -0.084 | 243.765
4.5 | 0.96 | 0.00432 | -0.084 | 222.526
5 | 1.009 | 0.00876 | -0.085 | 115.136
5.5 | 1.056 | 0.00919 | -0.085 | 114.95
6 | 1.1 | 0.00963 | -0.086 | 114.127
6.5 | 1.139 | 0.01012 | -0.086 | 112.549
7 | 1.168 | 0.0107 | -0.086 | 109.138
7.5 | 1.185 | 0.01127 | -0.087 | 105.2
8 | 1.193 | 0.01193 | -0.087 | 99.987
8.5 | 1.189 | 0.01278 | -0.088 | 93.045
9 | 1.175 | 0.01356 | -0.088 | 86.645
9.5 | 1.15 | 0.01424 | -0.089 | 80.701
10 | 1.114 | 0.01514 | -0.089 | 73.569
10.5 | 1.069 | 0.0163 | -0.089 | 65.592
11 | 1.018 | 0.01725 | -0.089 | 58.984
11.5 | 0.96 | 0.01845 | -0.09 | 52.064
12 | 0.901 | 0.01966 | -0.09 | 45.829
12.5 | 0.705 | 0.08071 | -0.049 | 8.736
13 | 0.655 | 0.08624 | -0.049 | 7.599

## 84. Re 6M Mach 0.10 (2)
BIGFOIL.COM POLAR EXPORT
NACA65-609 a=0.5
NACA65-609 a=0.5 |  |  |  | Cl Max: | 1.7005 | at alpha= | 16.5 | deg
XFOIL ncrit=9 |  |  |  | L/D Max: | 233.846 | at alpha= | 2.5 | deg
Re: | 6000000 |  |  | Cd Min: | 0.09891 | at alpha= | 20 | deg
Mach: | 0.1 |  |  | Cl=0 at alpha= | -3.8787 | deg
|  |  |  | @ Cl=0.1, Cd= | 0.005632
|  |  |  | @ Cl=0.4, Cd= | 0.0049401
|  |  |  | @ Cl=0.6, Cd= | 0.0039931
alpha (deg) | Cl | Cd | Cm | Cl/Cd
-10 | -0.6787 | 0.0155 | -0.0824 | -43.7871
-9.5 | -0.6295 | 0.01311 | -0.0823 | -48.0168
-9 | -0.5756 | 0.01204 | -0.0823 | -47.8073
-8.5 | -0.5204 | 0.01135 | -0.0824 | -45.8502
-8 | -0.464 | 0.01101 | -0.0826 | -42.1435
-7.5 | -0.4075 | 0.0107 | -0.0828 | -38.0841
-7 | -0.3506 | 0.0105 | -0.0831 | -33.3905
-6.5 | -0.2985 | 0.00822 | -0.083 | -36.3139
-6 | -0.2422 | 0.00758 | -0.0831 | -31.9525
-5 | -0.1287 | 0.00669 | -0.0837 | -19.2377
-4.5 | -0.0714 | 0.00645 | -0.084 | -11.0698
-4 | -0.0138 | 0.00636 | -0.0844 | -2.1698
-3.5 | 0.0431 | 0.00586 | -0.0848 | 7.3549
-3 | 0.1005 | 0.00563 | -0.0851 | 17.8508
-2.5 | 0.1581 | 0.00542 | -0.0856 | 29.1697
-2 | 0.2157 | 0.00532 | -0.0861 | 40.5451
-1.5 | 0.2732 | 0.00516 | -0.0865 | 52.9457
-1 | 0.331 | 0.00506 | -0.0871 | 65.415
-0.5 | 0.3886 | 0.00495 | -0.0876 | 78.5051
0 | 0.4462 | 0.0049 | -0.0881 | 91.0612
0.5 | 0.5037 | 0.00475 | -0.0887 | 106.0421
1 | 0.5605 | 0.00437 | -0.0894 | 128.2609
1.5 | 0.6171 | 0.00383 | -0.0901 | 161.1227
2 | 0.6655 | 0.00307 | -0.0888 | 216.7752
2.5 | 0.7296 | 0.00312 | -0.0909 | 233.8462
3 | 0.7822 | 0.00376 | -0.0907 | 208.0319
3.5 | 0.8304 | 0.00499 | -0.0901 | 166.4128
4 | 0.8804 | 0.00589 | -0.0897 | 149.4737
4.5 | 0.9283 | 0.00693 | -0.089 | 133.9538
5 | 0.9786 | 0.00762 | -0.0885 | 128.4252
5.5 | 1.0302 | 0.00811 | -0.0882 | 127.0284
6 | 1.0825 | 0.0085 | -0.0879 | 127.3529
6.5 | 1.1335 | 0.00895 | -0.0875 | 126.648
7 | 1.1844 | 0.00937 | -0.0872 | 126.4034
7.5 | 1.2334 | 0.0099 | -0.0864 | 124.5859
8 | 1.2802 | 0.01054 | -0.0854 | 121.4611
8.5 | 1.3251 | 0.01124 | -0.084 | 117.8915
9 | 1.3686 | 0.01191 | -0.0823 | 114.9118
9.5 | 1.4094 | 0.01267 | -0.0803 | 111.2391
10 | 1.4429 | 0.01354 | -0.0769 | 106.5657
10.5 | 1.4654 | 0.01453 | -0.0716 | 100.8534
11 | 1.4886 | 0.01577 | -0.0671 | 94.3944
11.5 | 1.5107 | 0.01733 | -0.063 | 87.1725
12 | 1.5343 | 0.01898 | -0.0594 | 80.8377
12.5 | 1.5536 | 0.02107 | -0.0557 | 73.7352
13 | 1.5721 | 0.02337 | -0.0523 | 67.27
13.5 | 1.5732 | 0.02734 | -0.0477 | 57.5421
14 | 1.6113 | 0.02817 | -0.0469 | 57.1991
14.5 | 1.629 | 0.0309 | -0.0445 | 52.7184
15 | 1.6351 | 0.0348 | -0.0417 | 46.9856
15.5 | 1.6433 | 0.03874 | -0.0396 | 42.4187
16 | 1.6717 | 0.04076 | -0.039 | 41.0132
16.5 | 1.7005 | 0.04283 | -0.0385 | 39.7035
17 | 1.6751 | 0.0511 | -0.0366 | 32.7808
17.5 | 1.6975 | 0.05418 | -0.0366 | 31.3307
18 | 1.6936 | 0.06071 | -0.0368 | 27.8966
18.5 | 1.6817 | 0.06878 | -0.0378 | 24.4504
19 | 1.6733 | 0.07686 | -0.0396 | 21.7708
19.5 | 1.6583 | 0.08653 | -0.0426 | 19.1645
20 | 1.6312 | 0.09891 | -0.0475 | 16.4918

## 85. Re 6M Mach 0.25 (1)
BIGFOIL.COM POLAR EXPORT
NACA65-609 a=0.5
NACA65-609 a=0.5 |  |  |  | Cl Max: | 1.188 | at alpha= | 7.5 | deg
JavaFoil+Calcfoil stall+Eppler ext transition |  |  |  | L/D Max: | 246.429 | at alpha= | 3.5 | deg
Re: | 6000000 |  |  | Cd Min: | 0.0034 | at alpha= | 3 | deg
Mach: | 0.25 |  |  | Cl=0 at alpha= | -3.8158 | deg
|  |  |  | @ Cl=0.1, Cd= | 0.0054883
|  |  |  | @ Cl=0.4, Cd= | 0.08387
|  |  |  | @ Cl=0.6, Cd= | 0.08387
alpha (deg) | Cl | Cd | Cm | Cl/Cd
-13 | -0.052 | 0.08659 | -0.034 | -0.603
-12.5 | -0.049 | 0.08259 | -0.034 | -0.598
-12 | -0.047 | 0.07753 | -0.034 | -0.601
-11.5 | -0.044 | 0.07424 | -0.034 | -0.589
-11 | -0.113 | 0.07037 | -0.034 | -1.61
-10.5 | -0.152 | 0.06542 | -0.034 | -2.325
-10 | -0.18 | 0.06324 | -0.034 | -2.852
-9.5 | -0.202 | 0.0593 | -0.034 | -3.413
-9 | -0.218 | 0.05555 | -0.034 | -3.928
-8.5 | -0.227 | 0.05312 | -0.034 | -4.282
-8 | -0.23 | 0.05063 | -0.034 | -4.537
-7.5 | -0.225 | 0.0478 | -0.034 | -4.703
-7 | -0.213 | 0.04517 | -0.034 | -4.707
-6.5 | -0.194 | 0.04244 | -0.034 | -4.561
-6 | -0.168 | 0.04012 | -0.035 | -4.186
-5.5 | -0.137 | 0.03828 | -0.035 | -3.569
-5 | -0.1 | 0.03593 | -0.036 | -2.796
-4.5 | -0.06 | 0.03334 | -0.039 | -1.807
-4 | -0.021 | 0.00582 | -0.078 | -3.546
-3.5 | 0.036 | 0.00568 | -0.078 | 6.377
-3 | 0.095 | 0.0055 | -0.079 | 17.308
-2.5 | 0.155 | 0.00536 | -0.079 | 29.015
-2 | 0.216 | 0.00521 | -0.08 | 41.528
-1.5 | 0.277 | 0.00513 | -0.08 | 54.101
-1 | 0.338 | 0.00504 | -0.081 | 67.047
-0.5 | 0.399 | 0.00495 | -0.081 | 80.605
0 | 0.461 | 0.00488 | -0.082 | 94.471
0.5 | 0.521 | 0.00478 | -0.082 | 108.908
1 | 0.581 | 0.0039 | -0.083 | 149.011
1.5 | 0.641 | 0.00344 | -0.083 | 186.33
2 | 0.701 | 0.00349 | -0.084 | 200.734
2.5 | 0.761 | 0.0036 | -0.084 | 211.291
3 | 0.821 | 0.0034 | -0.085 | 241.265
3.5 | 0.875 | 0.00355 | -0.086 | 246.429
4 | 0.931 | 0.00382 | -0.086 | 243.695
4.5 | 0.985 | 0.00572 | -0.087 | 172.4
5 | 1.033 | 0.0091 | -0.087 | 113.565
5.5 | 1.08 | 0.00956 | -0.087 | 113.026
6 | 1.122 | 0.01005 | -0.088 | 111.612
6.5 | 1.158 | 0.01062 | -0.088 | 109.111
7 | 1.181 | 0.01124 | -0.089 | 105.102
7.5 | 1.188 | 0.01195 | -0.089 | 99.362
8 | 1.179 | 0.01273 | -0.09 | 92.643
8.5 | 1.153 | 0.01373 | -0.09 | 83.938
9 | 1.108 | 0.01473 | -0.09 | 75.194
9.5 | 1.045 | 0.01556 | -0.091 | 67.176
10 | 0.802 | 0.06043 | -0.051 | 13.268
10.5 | 0.722 | 0.0658 | -0.048 | 10.972
11 | 0.635 | 0.06981 | -0.049 | 9.09
11.5 | 0.539 | 0.07372 | -0.049 | 7.314
12 | 0.437 | 0.07802 | -0.05 | 5.605
12.5 | 0.327 | 0.08387 | -0.048 | 3.904

## 86. Re 6M Mach 0.25 (2)
BIGFOIL.COM POLAR EXPORT
NACA65-609 a=0.5
NACA65-609 a=0.5 |  |  |  | Cl Max: | 1.5073 | at alpha= | 12.5 | deg
XFOIL ncrit=9 |  |  |  | L/D Max: | 239.429 | at alpha= | 2.5 | deg
Re: | 6000000 |  |  | Cd Min: | 0.24407 | at alpha= | -20 | deg
Mach: | 0.25 |  |  | Cl=0 at alpha= | -3.8649 | deg
|  |  |  | @ Cl=0.1, Cd= | 0.0057498
|  |  |  | @ Cl=0.4, Cd= | 0.0049923
|  |  |  | @ Cl=0.6, Cd= | 0.0042218
alpha (deg) | Cl | Cd | Cm | Cl/Cd
-20 | -0.6338 | 0.24407 | 0.0353 | -2.5968
-19.5 | -0.6145 | 0.23733 | 0.0307 | -2.5892
-19 | -0.5951 | 0.23059 | 0.0262 | -2.5808
-18.5 | -0.5761 | 0.22363 | 0.0218 | -2.5761
-18 | -0.5568 | 0.21688 | 0.0174 | -2.5673
-17 | -0.5167 | 0.20263 | 0.0082 | -2.55
-16.5 | -0.4999 | 0.19581 | 0.0047 | -2.553
-16 | -0.4819 | 0.18865 | 0.0007 | -2.5545
-15.5 | -0.4642 | 0.18113 | -0.0034 | -2.5628
-15 | -0.4492 | 0.17278 | -0.0077 | -2.5998
-14.5 | -0.4328 | 0.16498 | -0.0118 | -2.6233
-14 | -0.4154 | 0.15794 | -0.0158 | -2.6301
-13.5 | -0.395 | 0.1525 | -0.0196 | -2.5902
-13 | -0.3772 | 0.14525 | -0.0232 | -2.5969
-12.5 | -0.3601 | 0.13824 | -0.027 | -2.6049
-12 | -0.3438 | 0.13124 | -0.0307 | -2.6196
-11.5 | -0.3296 | 0.12382 | -0.0343 | -2.6619
-10.5 | -0.3064 | 0.10871 | -0.0416 | -2.8185
-10 | -0.2862 | 0.10341 | -0.0447 | -2.7676
-9.5 | -0.2936 | 0.09233 | -0.0489 | -3.1799
-9 | -0.2856 | 0.08548 | -0.0522 | -3.3411
-8.5 | -0.2743 | 0.07972 | -0.0552 | -3.4408
-7.5 | -0.2628 | 0.06971 | -0.0592 | -3.7699
-7 | -0.2508 | 0.06204 | -0.067 | -4.0426
-6.5 | -0.2268 | 0.05366 | -0.075 | -4.2266
-6 | -0.2528 | 0.00966 | -0.0881 | -26.1698
-5.5 | -0.194 | 0.00857 | -0.0879 | -22.6371
-5 | -0.1352 | 0.00759 | -0.0877 | -17.8129
-4.5 | -0.076 | 0.00685 | -0.0877 | -11.0949
-4 | -0.0161 | 0.00648 | -0.0878 | -2.4846
-3.5 | 0.0435 | 0.00611 | -0.088 | 7.1195
-3 | 0.1031 | 0.00573 | -0.0882 | 17.993
-2.5 | 0.1629 | 0.00549 | -0.0885 | 29.6721
-2 | 0.2226 | 0.00536 | -0.0889 | 41.5299
-1.5 | 0.2823 | 0.00518 | -0.0893 | 54.4981
-1 | 0.342 | 0.00508 | -0.0899 | 67.3228
-0.5 | 0.4015 | 0.00499 | -0.0904 | 80.4609
0 | 0.4611 | 0.00492 | -0.0909 | 93.7195
0.5 | 0.5205 | 0.00479 | -0.0915 | 108.6639
1 | 0.5793 | 0.00441 | -0.0922 | 131.3605
1.5 | 0.6376 | 0.00388 | -0.093 | 164.3299
2 | 0.6876 | 0.0031 | -0.0916 | 221.8065
2.5 | 0.7542 | 0.00315 | -0.0937 | 239.4286
3 | 0.8088 | 0.00375 | -0.0936 | 215.68
3.5 | 0.8573 | 0.0051 | -0.0927 | 168.098
4 | 0.9079 | 0.00608 | -0.092 | 149.3257
4.5 | 0.9562 | 0.0072 | -0.0909 | 132.8056
5 | 1.008 | 0.00788 | -0.0901 | 127.9188
5.5 | 1.0616 | 0.00835 | -0.0896 | 127.1377
6 | 1.1149 | 0.00881 | -0.089 | 126.5494
6.5 | 1.1678 | 0.00927 | -0.0882 | 125.9763
7 | 1.2186 | 0.00983 | -0.0871 | 123.9674
7.5 | 1.2674 | 0.01047 | -0.0856 | 121.0506
8 | 1.3127 | 0.01126 | -0.0834 | 116.5808
8.5 | 1.3559 | 0.01205 | -0.0808 | 112.5228
9 | 1.3898 | 0.01297 | -0.0765 | 107.155
9.5 | 1.4141 | 0.01402 | -0.0708 | 100.8631
10 | 1.4368 | 0.01551 | -0.0654 | 92.637
10.5 | 1.4591 | 0.01731 | -0.0606 | 84.2923
11 | 1.4772 | 0.01963 | -0.0557 | 75.2522
11.5 | 1.4954 | 0.0222 | -0.0513 | 67.3604
12 | 1.5021 | 0.02601 | -0.0463 | 57.7509
12.5 | 1.5073 | 0.03031 | -0.0418 | 49.7295
13 | 1.5071 | 0.03545 | -0.0379 | 42.5134
13.5 | 1.5062 | 0.04084 | -0.0349 | 36.8805
14 | 1.4896 | 0.04833 | -0.0326 | 30.8214
14.5 | 1.457 | 0.05842 | -0.0318 | 24.9401
15 | 1.4154 | 0.07086 | -0.0336 | 19.9746
15.5 | 1.3695 | 0.08567 | -0.0386 | 15.9858
16 | 1.3341 | 0.10073 | -0.0457 | 13.2443
16.5 | 1.3043 | 0.11669 | -0.055 | 11.1775
17 | 1.2644 | 0.13753 | -0.0686 | 9.1936
17.5 | 1.2163 | 0.16301 | -0.0833 | 7.4615

## 87. Re 6M Mach 0.50 (1)
BIGFOIL.COM POLAR EXPORT
NACA65-609 a=0.5
NACA65-609 a=0.5 |  |  |  | Cl Max: | 1.232 | at alpha= | 20 | deg
JavaFoil+Calcfoil stall+Eppler ext transition |  |  |  | L/D Max: | 257.619 | at alpha= | 3 | deg
Re: | 6000000 |  |  | Cd Min: | 0.00328 | at alpha= | 1.5 | deg
Mach: | 0.5 |  |  | Cl=0 at alpha= | -3.8333 | deg
|  |  |  | @ Cl=0.1, Cd= | 0.025479
|  |  |  | @ Cl=0.4, Cd= | 0.0050433
|  |  |  | @ Cl=0.6, Cd= | 0.0045697
alpha (deg) | Cl | Cd | Cm | Cl/Cd
-20 | -0.87 | 0.1526 | -0.041 | -5.703
-19.5 | -0.844 | 0.14898 | -0.041 | -5.665
-19 | -0.818 | 0.14815 | -0.042 | -5.52
-18.5 | -0.79 | 0.14243 | -0.041 | -5.549
-18 | -0.762 | 0.13614 | -0.04 | -5.6
-17.5 | -0.736 | 0.12991 | -0.04 | -5.665
-17 | -0.709 | 0.12739 | -0.04 | -5.569
-16.5 | -0.683 | 0.12336 | -0.04 | -5.535
-16 | -0.656 | 0.11761 | -0.041 | -5.579
-15.5 | -0.629 | 0.11613 | -0.04 | -5.417
-15 | -0.602 | 0.1064 | -0.04 | -5.658
-14.5 | -0.576 | 0.09955 | -0.041 | -5.782
-14 | -0.549 | 0.09201 | -0.041 | -5.967
-13.5 | -0.522 | 0.08561 | -0.042 | -6.102
-13 | -0.496 | 0.08042 | -0.042 | -6.165
-12.5 | -0.469 | 0.07505 | -0.043 | -6.255
-12 | -0.44 | 0.08625 | -0.039 | -5.104
-11.5 | -0.413 | 0.0786 | -0.039 | -5.258
-11 | -0.387 | 0.07122 | -0.04 | -5.428
-10.5 | -0.36 | 0.06565 | -0.04 | -5.48
-10 | -0.333 | 0.06043 | -0.042 | -5.516
-9.5 | -0.307 | 0.05571 | -0.044 | -5.51
-9 | -0.281 | 0.05126 | -0.046 | -5.477
-8.5 | -0.255 | 0.04608 | -0.05 | -5.541
-8 | -0.225 | 0.05617 | -0.038 | -3.997
-7.5 | -0.198 | 0.04998 | -0.038 | -3.954
-7 | -0.171 | 0.04577 | -0.039 | -3.732
-6.5 | -0.144 | 0.0425 | -0.04 | -3.391
-6 | -0.117 | 0.03962 | -0.042 | -2.963
-5.5 | -0.091 | 0.03704 | -0.044 | -2.447
-5 | -0.063 | 0.03708 | -0.039 | -1.711
-4.5 | -0.037 | 0.0356 | -0.038 | -1.028
-4 | -0.015 | 0.0342 | -0.037 | -0.433
-3.5 | 0.03 | 0.03246 | -0.039 | 0.924
-3 | 0.083 | 0.03027 | -0.042 | 2.727
-2.5 | 0.171 | 0.00547 | -0.088 | 31.174
-2 | 0.24 | 0.0053 | -0.089 | 45.216
-1.5 | 0.309 | 0.00518 | -0.09 | 59.649
-1 | 0.377 | 0.00508 | -0.09 | 74.327
-0.5 | 0.446 | 0.00497 | -0.091 | 89.739
0 | 0.515 | 0.00489 | -0.091 | 105.369
0.5 | 0.582 | 0.00479 | -0.092 | 121.555
1 | 0.649 | 0.00397 | -0.093 | 163.459
1.5 | 0.716 | 0.00328 | -0.093 | 218.271
2 | 0.783 | 0.00336 | -0.094 | 233.012
2.5 | 0.85 | 0.00344 | -0.094 | 247.063
3 | 0.917 | 0.00356 | -0.095 | 257.619
3.5 | 0.975 | 0.00487 | -0.096 | 200.187
4 | 1.034 | 0.00586 | -0.096 | 176.668
4.5 | 1.084 | 0.01009 | -0.096 | 107.402
5 | 1.132 | 0.01079 | -0.096 | 104.899
5.5 | 1.169 | 0.01152 | -0.097 | 101.485
6 | 1.187 | 0.01244 | -0.097 | 95.44
6.5 | 1.172 | 0.01344 | -0.098 | 87.195
7 | 0.967 | 0.01497 | -0.098 | 64.59
7.5 | 0.722 | 0.01578 | -0.098 | 45.74
8 | 0.622 | 0.05188 | -0.049 | 11.982
8.5 | 0.781 | 0.01742 | -0.099 | 44.838
9 | 0.809 | 0.01905 | -0.1 | 42.453
9.5 | 0.698 | 0.06387 | -0.049 | 10.928
10 | 0.868 | 0.02051 | -0.101 | 42.305
10.5 | 0.894 | 0.02253 | -0.101 | 39.701
11 | 0.781 | 0.07124 | -0.061 | 10.97
11.5 | 0.799 | 0.08323 | -0.052 | 9.602
12 | 0.977 | 0.02644 | -0.102 | 36.939
12.5 | 0.971 | 0.03703 | -0.097 | 26.216
13 | 0.876 | 0.09319 | -0.057 | 9.406
13.5 | 0.904 | 0.10059 | -0.06 | 8.985
14 | 0.926 | 0.09832 | -0.058 | 9.423
14.5 | 0.951 | 0.10757 | -0.059 | 8.845
15 | 0.982 | 0.11171 | -0.065 | 8.787
15.5 | 1.002 | 0.11481 | -0.061 | 8.727
16 | 1.027 | 0.12017 | -0.062 | 8.543
16.5 | 1.055 | 0.12524 | -0.066 | 8.423
17 | 1.094 | 0.12335 | -0.075 | 8.867
17.5 | 1.103 | 0.13353 | -0.066 | 8.257
18 | 1.129 | 0.13686 | -0.068 | 8.253
18.5 | 1.167 | 0.13545 | -0.076 | 8.615
19 | 1.21 | 0.13109 | -0.083 | 9.232
19.5 | 1.203 | 0.14893 | -0.071 | 8.076
20 | 1.232 | 0.15365 | -0.074 | 8.019

## 88. Re 6M Mach 0.50 (2)
BIGFOIL.COM POLAR EXPORT
NACA65-609 a=0.5
NACA65-609 a=0.5 |  |  |  | Cl Max: | 1.3175 | at alpha= | 7.5 | deg
XFOIL ncrit=9 |  |  |  | L/D Max: | 260.723 | at alpha= | 2.5 | deg
Re: | 6000000 |  |  | Cd Min: | 0.11835 | at alpha= | 12.5 | deg
Mach: | 0.5 |  |  | Cl=0 at alpha= | -4.0512 | deg
|  |  |  | @ Cl=0.1, Cd= | 0.010523
|  |  |  | @ Cl=0.4, Cd= | 0.0051901
|  |  |  | @ Cl=0.6, Cd= | 0.0049409
alpha (deg) | Cl | Cd | Cm | Cl/Cd
-8 | -0.2044 | 0.08018 | -0.0634 | -2.5493
-7.5 | -0.1858 | 0.075 | -0.0665 | -2.4773
-7 | -0.1747 | 0.06902 | -0.0694 | -2.5312
-6.5 | -0.1714 | 0.06368 | -0.0711 | -2.6916
-6 | -0.1564 | 0.0564 | -0.0787 | -2.773
-5.5 | -0.1307 | 0.0482 | -0.0872 | -2.7116
-5 | -0.094 | 0.03943 | -0.095 | -2.384
-4.5 | -0.0482 | 0.03048 | -0.1005 | -1.5814
-4 | 0.0055 | 0.02315 | -0.103 | 0.23758
-3.5 | 0.0622 | 0.0162 | -0.1035 | 3.8395
-3 | 0.1176 | 0.00788 | -0.1027 | 14.9239
-2.5 | 0.1847 | 0.00622 | -0.1021 | 29.6945
-2 | 0.2537 | 0.00569 | -0.1019 | 44.587
-1.5 | 0.3227 | 0.00544 | -0.102 | 59.3199
-1 | 0.3915 | 0.0052 | -0.1024 | 75.2885
-0.5 | 0.46 | 0.00512 | -0.1029 | 89.8438
0 | 0.5282 | 0.00503 | -0.1034 | 105.0099
0.5 | 0.5963 | 0.00496 | -0.1041 | 120.2218
1 | 0.664 | 0.00461 | -0.1049 | 144.0347
1.5 | 0.7306 | 0.00412 | -0.1057 | 177.3301
2 | 0.7872 | 0.00325 | -0.1039 | 242.2154
2.5 | 0.8656 | 0.00332 | -0.1066 | 260.7229
3 | 0.93 | 0.00373 | -0.1063 | 249.3298
3.5 | 0.9771 | 0.00559 | -0.1036 | 174.7943
4 | 1.0251 | 0.00708 | -0.1008 | 144.7881
4.5 | 1.0711 | 0.00843 | -0.0972 | 127.0581
5 | 1.1273 | 0.00909 | -0.0947 | 124.0154
5.5 | 1.1829 | 0.00971 | -0.0919 | 121.8229
6 | 1.2317 | 0.01047 | -0.0876 | 117.6409
6.5 | 1.2644 | 0.01141 | -0.0806 | 110.8151
7 | 1.2959 | 0.01287 | -0.074 | 100.6915
7.5 | 1.3175 | 0.01523 | -0.0666 | 86.5069
8 | 1.3141 | 0.01932 | -0.0576 | 68.0176
8.5 | 1.3045 | 0.02447 | -0.0485 | 53.3102
9 | 1.3071 | 0.03104 | -0.0408 | 42.1102
9.5 | 1.2916 | 0.03921 | -0.0352 | 32.9406
10 | 1.2634 | 0.04824 | -0.0321 | 26.1899
10.5 | 1.2293 | 0.05863 | -0.0318 | 20.9671
11 | 1.1949 | 0.07043 | -0.0344 | 16.9658
11.5 | 1.1546 | 0.08496 | -0.0408 | 13.5899
12 | 1.1223 | 0.10072 | -0.05 | 11.1428
12.5 | 1.0953 | 0.11835 | -0.0618 | 9.2548

## 89. Re 7M Mach 0.00 (1)
BIGFOIL.COM POLAR EXPORT
NACA65-609 a=0.5
NACA65-609 a=0.5 |  |  |  | Cl Max: | 1.195 | at alpha= | 8 | deg
JavaFoil+Calcfoil stall+Eppler ext transition |  |  |  | L/D Max: | 234.024 | at alpha= | 3.5 | deg
Re: | 7000000 |  |  | Cd Min: | 0.00351 | at alpha= | 2 | deg
Mach: | 0 |  |  | Cl=0 at alpha= | -3.8182 | deg
|  |  |  | @ Cl=0.1, Cd= | 0.0053431
|  |  |  | @ Cl=0.4, Cd= | 0.0048102
|  |  |  | @ Cl=0.6, Cd= | 0.003881
alpha (deg) | Cl | Cd | Cm | Cl/Cd
-15.5 | -0.217 | 0.11089 | -0.032 | -1.953
-15 | -0.229 | 0.10505 | -0.032 | -2.176
-14.5 | -0.241 | 0.10047 | -0.032 | -2.399
-14 | -0.254 | 0.09564 | -0.032 | -2.653
-13.5 | -0.266 | 0.09039 | -0.032 | -2.946
-13 | -0.279 | 0.08597 | -0.032 | -3.243
-12.5 | -0.291 | 0.08159 | -0.032 | -3.563
-12 | -0.302 | 0.07742 | -0.032 | -3.896
-11.5 | -0.311 | 0.07353 | -0.032 | -4.234
-11 | -0.319 | 0.0696 | -0.032 | -4.586
-10.5 | -0.321 | 0.06619 | -0.032 | -4.845
-10 | -0.319 | 0.06233 | -0.032 | -5.114
-9.5 | -0.314 | 0.05922 | -0.032 | -5.298
-9 | -0.305 | 0.05538 | -0.032 | -5.517
-8.5 | -0.294 | 0.05249 | -0.033 | -5.593
-8 | -0.278 | 0.0495 | -0.033 | -5.611
-7.5 | -0.258 | 0.04652 | -0.033 | -5.542
-7 | -0.234 | 0.04372 | -0.034 | -5.349
-6.5 | -0.206 | 0.04119 | -0.035 | -5.003
-6 | -0.174 | 0.03901 | -0.036 | -4.469
-5.5 | -0.139 | 0.03664 | -0.037 | -3.799
-5 | -0.125 | 0.00647 | -0.074 | -19.294
-4.5 | -0.074 | 0.00643 | -0.075 | -11.496
-4 | -0.02 | 0.00601 | -0.075 | -3.375
-3.5 | 0.035 | 0.00552 | -0.076 | 6.415
-3 | 0.093 | 0.00536 | -0.076 | 17.301
-2.5 | 0.151 | 0.00522 | -0.077 | 28.912
-2 | 0.21 | 0.0051 | -0.077 | 41.155
-1.5 | 0.269 | 0.00501 | -0.078 | 53.633
-1 | 0.328 | 0.00489 | -0.078 | 66.984
-0.5 | 0.387 | 0.00483 | -0.079 | 80.099
0 | 0.446 | 0.00474 | -0.079 | 94.196
0.5 | 0.504 | 0.00467 | -0.08 | 107.915
1 | 0.563 | 0.00383 | -0.08 | 146.852
1.5 | 0.621 | 0.00391 | -0.081 | 158.783
2 | 0.679 | 0.00351 | -0.081 | 193.215
2.5 | 0.737 | 0.00359 | -0.082 | 205.251
3 | 0.795 | 0.00374 | -0.082 | 212.751
3.5 | 0.848 | 0.00362 | -0.083 | 234.024
4 | 0.902 | 0.00411 | -0.083 | 219.513
4.5 | 0.956 | 0.00456 | -0.084 | 209.409
5 | 1.005 | 0.00848 | -0.084 | 118.578
5.5 | 1.052 | 0.0089 | -0.085 | 118.189
6 | 1.096 | 0.00931 | -0.085 | 117.751
6.5 | 1.136 | 0.00978 | -0.086 | 116.166
7 | 1.165 | 0.01032 | -0.086 | 112.971
7.5 | 1.185 | 0.01086 | -0.087 | 109.054
8 | 1.195 | 0.01147 | -0.087 | 104.145
8.5 | 1.194 | 0.01226 | -0.087 | 97.431
9 | 1.183 | 0.013 | -0.088 | 91.03
9.5 | 1.163 | 0.01364 | -0.088 | 85.261
10 | 1.133 | 0.01447 | -0.089 | 78.29
10.5 | 1.095 | 0.01534 | -0.089 | 71.354
11 | 1.05 | 0.01634 | -0.089 | 64.232
11.5 | 0.999 | 0.01742 | -0.089 | 57.36
12 | 0.946 | 0.01853 | -0.09 | 51.035
12.5 | 0.856 | 0.02808 | -0.085 | 30.469
13 | 0.703 | 0.08214 | -0.053 | 8.562

## 90. Re 7M Mach 0.00 (2)
BIGFOIL.COM POLAR EXPORT
NACA65-609 a=0.5
NACA65-609 a=0.5 |  |  |  | Cl Max: | 1.763 | at alpha= | 19.5 | deg
XFOIL ncrit=9 |  |  |  | L/D Max: | 236.48 | at alpha= | 2.5 | deg
Re: | 7000000 |  |  | Cd Min: | 0.0746 | at alpha= | 20 | deg
Mach: | 0 |  |  | Cl=0 at alpha= | -3.8781 | deg
|  |  |  | @ Cl=0.1, Cd= | 0.0054197
|  |  |  | @ Cl=0.4, Cd= | 0.0048109
|  |  |  | @ Cl=0.6, Cd= | 0.0040343
alpha (deg) | Cl | Cd | Cm | Cl/Cd
-10.5 | -0.7305 | 0.01382 | -0.0803 | -52.8582
-10 | -0.6817 | 0.01164 | -0.0802 | -58.5653
-9.5 | -0.6281 | 0.01082 | -0.0804 | -58.0499
-9 | -0.5732 | 0.01035 | -0.0806 | -55.3816
-8.5 | -0.5178 | 0.00997 | -0.0809 | -51.9358
-8 | -0.4619 | 0.00976 | -0.0812 | -47.3258
-7.5 | -0.4058 | 0.0095 | -0.0816 | -42.7158
-7 | -0.3497 | 0.00929 | -0.0819 | -37.6426
-6.5 | -0.2964 | 0.00772 | -0.082 | -38.3938
-6 | -0.2408 | 0.00707 | -0.0822 | -34.0594
-5.5 | -0.1846 | 0.00661 | -0.0825 | -27.9274
-5 | -0.128 | 0.0063 | -0.0829 | -20.3175
-4.5 | -0.071 | 0.00614 | -0.0833 | -11.5635
-4 | -0.0138 | 0.00606 | -0.0838 | -2.2772
-3.5 | 0.0428 | 0.0057 | -0.0842 | 7.5088
-3 | 0.0999 | 0.00542 | -0.0846 | 18.4317
-2.5 | 0.1571 | 0.00524 | -0.085 | 29.9809
-1.5 | 0.2717 | 0.00499 | -0.086 | 54.4489
-1 | 0.329 | 0.00491 | -0.0866 | 67.0061
-0.5 | 0.3863 | 0.00483 | -0.0871 | 79.9793
0 | 0.4437 | 0.00475 | -0.0877 | 93.4105
0.5 | 0.5007 | 0.00467 | -0.0882 | 107.2163
1 | 0.5576 | 0.00432 | -0.0889 | 129.0741
1.5 | 0.614 | 0.00394 | -0.0896 | 155.8376
2 | 0.6665 | 0.00306 | -0.0895 | 217.8105
2.5 | 0.7189 | 0.00304 | -0.0889 | 236.4803
3 | 0.7751 | 0.00405 | -0.09 | 191.3827
3.5 | 0.8243 | 0.00509 | -0.0896 | 161.945
4 | 0.8746 | 0.00592 | -0.0892 | 147.7365
4.5 | 0.9237 | 0.00681 | -0.0887 | 135.6388
5 | 0.9747 | 0.0074 | -0.0884 | 131.7162
5.5 | 1.0265 | 0.00785 | -0.0882 | 130.7643
6 | 1.0786 | 0.00823 | -0.0881 | 131.0571
6.5 | 1.13 | 0.00864 | -0.0878 | 130.787
7 | 1.1808 | 0.00905 | -0.0876 | 130.4751
7.5 | 1.2302 | 0.00954 | -0.0871 | 128.9518
8 | 1.2774 | 0.01014 | -0.0862 | 125.9763
8.5 | 1.3234 | 0.01077 | -0.0851 | 122.8784
9 | 1.3677 | 0.01141 | -0.0838 | 119.8685
9.5 | 1.41 | 0.01211 | -0.0822 | 116.4327
10 | 1.4482 | 0.01294 | -0.0799 | 111.9165
10.5 | 1.4774 | 0.01381 | -0.0759 | 106.9804
11 | 1.499 | 0.01486 | -0.0708 | 100.8748
11.5 | 1.52 | 0.01626 | -0.0662 | 93.4809
12 | 1.5428 | 0.01778 | -0.0624 | 86.7717
12.5 | 1.5626 | 0.01965 | -0.0586 | 79.5216
13 | 1.5801 | 0.02186 | -0.055 | 72.2827
13.5 | 1.596 | 0.02436 | -0.0516 | 65.5172
14 | 1.6328 | 0.02518 | -0.0507 | 64.8451
14.5 | 1.6526 | 0.02749 | -0.0483 | 60.1164
15 | 1.6629 | 0.03074 | -0.0454 | 54.0956
15.5 | 1.675 | 0.03397 | -0.0431 | 49.3082
16 | 1.7043 | 0.03567 | -0.0424 | 47.7796
16.5 | 1.7359 | 0.03718 | -0.0419 | 46.6891
17 | 1.7196 | 0.04378 | -0.0392 | 39.2782
17.5 | 1.7473 | 0.04589 | -0.039 | 38.0758
18 | 1.7519 | 0.05074 | -0.0383 | 34.527
18.5 | 1.7522 | 0.05638 | -0.0381 | 31.0784
19 | 1.7589 | 0.06149 | -0.0385 | 28.6047
19.5 | 1.763 | 0.06719 | -0.0393 | 26.239
20 | 1.7566 | 0.0746 | -0.0408 | 23.5469

## 91. Re 7M Mach 0.10 (1)
BIGFOIL.COM POLAR EXPORT
NACA65-609 a=0.5
NACA65-609 a=0.5 |  |  |  | Cl Max: | 1.194 | at alpha= | 8 | deg
JavaFoil+Calcfoil stall+Eppler ext transition |  |  |  | L/D Max: | 235.816 | at alpha= | 3.5 | deg
Re: | 7000000 |  |  | Cd Min: | 0.0035 | at alpha= | 2 | deg
Mach: | 0.1 |  |  | Cl=0 at alpha= | -3.8214 | deg
|  |  |  | @ Cl=0.1, Cd= | 0.0053269
|  |  |  | @ Cl=0.4, Cd= | 0.004814
|  |  |  | @ Cl=0.6, Cd= | 0.0038819
alpha (deg) | Cl | Cd | Cm | Cl/Cd
-15.5 | -0.179 | 0.11137 | -0.032 | -1.608
-15 | -0.192 | 0.10714 | -0.032 | -1.795
-14.5 | -0.206 | 0.10147 | -0.032 | -2.032
-14 | -0.22 | 0.09555 | -0.032 | -2.306
-13.5 | -0.235 | 0.09041 | -0.032 | -2.599
-13 | -0.25 | 0.08675 | -0.033 | -2.877
-12.5 | -0.264 | 0.08146 | -0.033 | -3.239
-12 | -0.277 | 0.07775 | -0.032 | -3.567
-11.5 | -0.29 | 0.07357 | -0.032 | -3.939
-11 | -0.3 | 0.06989 | -0.032 | -4.299
-10.5 | -0.305 | 0.0655 | -0.033 | -4.652
-10 | -0.305 | 0.06233 | -0.032 | -4.897
-9.5 | -0.303 | 0.05912 | -0.032 | -5.12
-9 | -0.297 | 0.05638 | -0.032 | -5.262
-8.5 | -0.287 | 0.05256 | -0.032 | -5.456
-8 | -0.273 | 0.0494 | -0.033 | -5.522
-7.5 | -0.254 | 0.04672 | -0.033 | -5.446
-7 | -0.232 | 0.0438 | -0.034 | -5.291
-6.5 | -0.205 | 0.04139 | -0.035 | -4.948
-6 | -0.174 | 0.03918 | -0.035 | -4.433
-5.5 | -0.139 | 0.03678 | -0.037 | -3.779
-5 | -0.102 | 0.03146 | -0.046 | -3.251
-4.5 | -0.074 | 0.00641 | -0.075 | -11.547
-4 | -0.02 | 0.00606 | -0.075 | -3.357
-3.5 | 0.036 | 0.00554 | -0.076 | 6.422
-3 | 0.093 | 0.00534 | -0.076 | 17.435
-2.5 | 0.152 | 0.00523 | -0.077 | 28.983
-2 | 0.211 | 0.0051 | -0.077 | 41.34
-1.5 | 0.27 | 0.00499 | -0.078 | 54.094
-1 | 0.329 | 0.00493 | -0.078 | 66.779
-0.5 | 0.388 | 0.00483 | -0.079 | 80.373
0 | 0.448 | 0.00475 | -0.08 | 94.431
0.5 | 0.507 | 0.00469 | -0.08 | 108.129
1 | 0.565 | 0.00387 | -0.081 | 146.034
1.5 | 0.624 | 0.00389 | -0.081 | 160.325
2 | 0.682 | 0.0035 | -0.082 | 194.835
2.5 | 0.741 | 0.00363 | -0.082 | 204.323
3 | 0.799 | 0.00372 | -0.083 | 214.595
3.5 | 0.852 | 0.00361 | -0.083 | 235.816
4 | 0.907 | 0.00415 | -0.084 | 218.503
4.5 | 0.96 | 0.00456 | -0.084 | 210.78
5 | 1.01 | 0.00857 | -0.085 | 117.829
5.5 | 1.057 | 0.00896 | -0.085 | 117.946
6 | 1.1 | 0.00937 | -0.086 | 117.417
6.5 | 1.14 | 0.00985 | -0.086 | 115.672
7 | 1.168 | 0.01041 | -0.087 | 112.248
7.5 | 1.186 | 0.01097 | -0.087 | 108.196
8 | 1.194 | 0.0116 | -0.087 | 102.912
8.5 | 1.19 | 0.01242 | -0.088 | 95.845
9 | 1.176 | 0.01317 | -0.088 | 89.286
9.5 | 1.151 | 0.01383 | -0.089 | 83.206
10 | 1.115 | 0.0147 | -0.089 | 75.898
10.5 | 1.07 | 0.01586 | -0.089 | 67.493
11 | 1.019 | 0.01671 | -0.09 | 61.009
11.5 | 0.963 | 0.0178 | -0.09 | 54.092
12 | 0.903 | 0.01893 | -0.09 | 47.734
12.5 | 0.708 | 0.07797 | -0.053 | 9.086
13 | 0.657 | 0.08424 | -0.051 | 7.799

## 92. Re 7M Mach 0.10 (2)
BIGFOIL.COM POLAR EXPORT
NACA65-609 a=0.5
NACA65-609 a=0.5 |  |  |  | Cl Max: | 1.7328 | at alpha= | 18 | deg
XFOIL ncrit=9 |  |  |  | L/D Max: | 237.928 | at alpha= | 2.5 | deg
Re: | 7000000 |  |  | Cd Min: | 0.08937 | at alpha= | 20 | deg
Mach: | 0.1 |  |  | Cl=0 at alpha= | -3.8753 | deg
|  |  |  | @ Cl=0.1, Cd= | 0.0054422
|  |  |  | @ Cl=0.4, Cd= | 0.0048162
|  |  |  | @ Cl=0.6, Cd= | 0.0040655
alpha (deg) | Cl | Cd | Cm | Cl/Cd
-10 | -0.6842 | 0.0139 | -0.0823 | -49.223
-9.5 | -0.6341 | 0.0117 | -0.0821 | -54.1966
-9 | -0.5794 | 0.01084 | -0.0821 | -53.4502
-8.5 | -0.5235 | 0.01028 | -0.0822 | -50.9241
-8 | -0.4669 | 0.00999 | -0.0824 | -46.7367
-7.5 | -0.4101 | 0.00969 | -0.0826 | -42.322
-7 | -0.3532 | 0.00949 | -0.0829 | -37.2181
-6.5 | -0.2989 | 0.00806 | -0.0829 | -37.0844
-6 | -0.2432 | 0.00723 | -0.083 | -33.6376
-5.5 | -0.1864 | 0.00671 | -0.0832 | -27.7794
-5 | -0.1294 | 0.00636 | -0.0835 | -20.3459
-4.5 | -0.0719 | 0.00616 | -0.0839 | -11.6721
-4 | -0.0143 | 0.00607 | -0.0844 | -2.3558
-3 | 0.1004 | 0.00544 | -0.0851 | 18.4559
-2.5 | 0.1579 | 0.00525 | -0.0856 | 30.0762
-2 | 0.2155 | 0.00516 | -0.0861 | 41.7636
-1.5 | 0.2733 | 0.005 | -0.0865 | 54.66
-0.5 | 0.3886 | 0.00483 | -0.0876 | 80.4555
0 | 0.4464 | 0.00476 | -0.0882 | 93.7815
0.5 | 0.5038 | 0.00467 | -0.0887 | 107.8801
1 | 0.561 | 0.00432 | -0.0894 | 129.8611
1.5 | 0.6177 | 0.00395 | -0.0901 | 156.3797
2 | 0.6705 | 0.00306 | -0.09 | 219.1176
2.5 | 0.7233 | 0.00304 | -0.0894 | 237.9276
3 | 0.7798 | 0.00405 | -0.0905 | 192.5432
3.5 | 0.8292 | 0.00511 | -0.09 | 162.2701
4 | 0.8796 | 0.00596 | -0.0897 | 147.5839
4.5 | 0.9289 | 0.00685 | -0.0891 | 135.6058
5 | 0.9801 | 0.00745 | -0.0887 | 131.557
5.5 | 1.0323 | 0.00789 | -0.0885 | 130.8365
6 | 1.0847 | 0.00828 | -0.0883 | 131.0024
6.5 | 1.1364 | 0.00869 | -0.088 | 130.771
7 | 1.1873 | 0.00913 | -0.0876 | 130.0438
7.5 | 1.2369 | 0.00963 | -0.087 | 128.4424
8 | 1.2839 | 0.01027 | -0.086 | 125.0146
8.5 | 1.3302 | 0.01089 | -0.0848 | 122.1488
9 | 1.374 | 0.01157 | -0.0833 | 118.7554
9.5 | 1.4158 | 0.0123 | -0.0814 | 115.1057
10 | 1.4525 | 0.01318 | -0.0786 | 110.2049
10.5 | 1.4757 | 0.01412 | -0.0733 | 104.5113
11 | 1.4981 | 0.01531 | -0.0685 | 97.8511
11.5 | 1.5181 | 0.01692 | -0.0638 | 89.7222
12 | 1.5382 | 0.01875 | -0.0598 | 82.0373
12.5 | 1.5566 | 0.02089 | -0.0558 | 74.5141
13 | 1.5685 | 0.02372 | -0.0517 | 66.1256
13.5 | 1.5966 | 0.02534 | -0.0497 | 63.0071
14 | 1.6336 | 0.02627 | -0.0487 | 62.185
14.5 | 1.6529 | 0.02875 | -0.0462 | 57.4922
15 | 1.662 | 0.03224 | -0.0433 | 51.5509
15.5 | 1.6729 | 0.03577 | -0.0411 | 46.7682
16 | 1.7002 | 0.03781 | -0.0402 | 44.9669
16.5 | 1.7272 | 0.03999 | -0.0395 | 43.1908
17 | 1.7106 | 0.04695 | -0.0373 | 36.4345
17.5 | 1.7326 | 0.04996 | -0.037 | 34.6797
18 | 1.7328 | 0.05568 | -0.0367 | 31.1207
18.5 | 1.7268 | 0.06259 | -0.037 | 27.5891
19 | 1.7223 | 0.06967 | -0.0381 | 24.7208
19.5 | 1.7005 | 0.07984 | -0.0405 | 21.2988
20 | 1.6866 | 0.08937 | -0.0437 | 18.8721

## 93. Re 7M Mach 0.25 (1)
BIGFOIL.COM POLAR EXPORT
NACA65-609 a=0.5
NACA65-609 a=0.5 |  |  |  | Cl Max: | 1.189 | at alpha= | 7.5 | deg
JavaFoil+Calcfoil stall+Eppler ext transition |  |  |  | L/D Max: | 237.558 | at alpha= | 3.5 | deg
Re: | 7000000 |  |  | Cd Min: | 0.00347 | at alpha= | 3 | deg
Mach: | 0.25 |  |  | Cl=0 at alpha= | -3.8158 | deg
|  |  |  | @ Cl=0.1, Cd= | 0.0053783
|  |  |  | @ Cl=0.4, Cd= | 0.08395
|  |  |  | @ Cl=0.6, Cd= | 0.08395
alpha (deg) | Cl | Cd | Cm | Cl/Cd
-13 | -0.052 | 0.08633 | -0.034 | -0.605
-12.5 | -0.049 | 0.08162 | -0.034 | -0.605
-12 | -0.047 | 0.07714 | -0.035 | -0.604
-11.5 | -0.044 | 0.07306 | -0.035 | -0.599
-11 | -0.113 | 0.07015 | -0.034 | -1.616
-10.5 | -0.152 | 0.06491 | -0.035 | -2.344
-10 | -0.18 | 0.06246 | -0.034 | -2.888
-9.5 | -0.202 | 0.0593 | -0.034 | -3.414
-9 | -0.218 | 0.05571 | -0.035 | -3.919
-8.5 | -0.227 | 0.0528 | -0.034 | -4.309
-8 | -0.23 | 0.05008 | -0.034 | -4.588
-7.5 | -0.225 | 0.04735 | -0.034 | -4.747
-7 | -0.213 | 0.04469 | -0.034 | -4.759
-6.5 | -0.194 | 0.04217 | -0.035 | -4.592
-6 | -0.168 | 0.03984 | -0.035 | -4.217
-5.5 | -0.137 | 0.03802 | -0.035 | -3.594
-5 | -0.101 | 0.03559 | -0.037 | -2.825
-4.5 | -0.06 | 0.03289 | -0.041 | -1.837
-4 | -0.021 | 0.00571 | -0.078 | -3.615
-3.5 | 0.036 | 0.00555 | -0.078 | 6.536
-3 | 0.095 | 0.00539 | -0.079 | 17.642
-2.5 | 0.155 | 0.00525 | -0.079 | 29.592
-2 | 0.216 | 0.00511 | -0.08 | 42.376
-1.5 | 0.277 | 0.00502 | -0.08 | 55.274
-1 | 0.338 | 0.00493 | -0.081 | 68.544
-0.5 | 0.399 | 0.00484 | -0.081 | 82.461
0 | 0.461 | 0.00476 | -0.082 | 96.789
0.5 | 0.521 | 0.00466 | -0.082 | 111.687
1 | 0.581 | 0.00388 | -0.083 | 149.794
1.5 | 0.641 | 0.00392 | -0.083 | 163.722
2 | 0.701 | 0.00354 | -0.084 | 197.949
2.5 | 0.761 | 0.00366 | -0.084 | 207.826
3 | 0.821 | 0.00347 | -0.085 | 236.729
3.5 | 0.875 | 0.00368 | -0.086 | 237.558
4 | 0.931 | 0.00424 | -0.086 | 219.562
4.5 | 0.985 | 0.00605 | -0.087 | 162.917
5 | 1.034 | 0.00887 | -0.087 | 116.531
5.5 | 1.081 | 0.00933 | -0.087 | 115.882
6 | 1.123 | 0.0098 | -0.088 | 114.623
6.5 | 1.159 | 0.01033 | -0.088 | 112.167
7 | 1.182 | 0.01094 | -0.089 | 108.067
7.5 | 1.189 | 0.01163 | -0.089 | 102.242
8 | 1.18 | 0.01237 | -0.09 | 95.407
8.5 | 1.154 | 0.01334 | -0.09 | 86.474
9 | 1.109 | 0.01431 | -0.09 | 77.503
9.5 | 1.046 | 0.01511 | -0.091 | 69.27
10 | 0.962 | 0.0165 | -0.091 | 58.267
10.5 | 0.726 | 0.06309 | -0.054 | 11.514
11 | 0.637 | 0.06785 | -0.052 | 9.387
11.5 | 0.541 | 0.07149 | -0.053 | 7.574
12 | 0.437 | 0.07795 | -0.05 | 5.61
12.5 | 0.327 | 0.08395 | -0.048 | 3.899

## 94. Re 7M Mach 0.25 (2)
BIGFOIL.COM POLAR EXPORT
NACA65-609 a=0.5
NACA65-609 a=0.5 |  |  |  | Cl Max: | 1.5366 | at alpha= | 13.5 | deg
XFOIL ncrit=9 |  |  |  | L/D Max: | 244.575 | at alpha= | 2.5 | deg
Re: | 7000000 |  |  | Cd Min: | 0.24416 | at alpha= | -20 | deg
Mach: | 0.25 |  |  | Cl=0 at alpha= | -3.8617 | deg
|  |  |  | @ Cl=0.1, Cd= | 0.0055674
|  |  |  | @ Cl=0.4, Cd= | 0.0048524
|  |  |  | @ Cl=0.6, Cd= | 0.004132
alpha (deg) | Cl | Cd | Cm | Cl/Cd
-20 | -0.6337 | 0.24416 | 0.0352 | -2.5954
-19.5 | -0.6142 | 0.23741 | 0.0306 | -2.5871
-19 | -0.5948 | 0.23066 | 0.0261 | -2.5787
-17.5 | -0.5358 | 0.2097 | 0.0125 | -2.5551
-17 | -0.5187 | 0.20308 | 0.0089 | -2.5542
-16.5 | -0.5004 | 0.19602 | 0.0049 | -2.5528
-16 | -0.4822 | 0.18881 | 0.0007 | -2.5539
-15.5 | -0.4645 | 0.1812 | -0.0034 | -2.5635
-15 | -0.4501 | 0.17214 | -0.0077 | -2.6147
-14.5 | -0.434 | 0.16426 | -0.0119 | -2.6422
-14 | -0.4161 | 0.15748 | -0.0159 | -2.6422
-13.5 | -0.3958 | 0.15192 | -0.0197 | -2.6053
-13 | -0.3773 | 0.1452 | -0.0233 | -2.5985
-12.5 | -0.3598 | 0.13825 | -0.0271 | -2.6025
-12 | -0.3434 | 0.13125 | -0.0308 | -2.6164
-11.5 | -0.3293 | 0.12377 | -0.0345 | -2.6606
-11 | -0.3135 | 0.11706 | -0.038 | -2.6781
-10.5 | -0.3058 | 0.10867 | -0.0419 | -2.814
-10 | -0.292 | 0.10204 | -0.0452 | -2.8616
-9.5 | -0.297 | 0.0914 | -0.0493 | -3.2495
-9 | -0.2876 | 0.08489 | -0.0526 | -3.3879
-8.5 | -0.2773 | 0.07905 | -0.0555 | -3.5079
-8 | -0.2692 | 0.07358 | -0.058 | -3.6586
-6 | -0.2534 | 0.00941 | -0.0881 | -26.9288
-5.5 | -0.1962 | 0.00767 | -0.0877 | -25.5802
-5 | -0.1367 | 0.00696 | -0.0876 | -19.6408
-4.5 | -0.0768 | 0.00643 | -0.0875 | -11.944
-4 | -0.0167 | 0.00617 | -0.0877 | -2.7066
-3.5 | 0.0437 | 0.0061 | -0.088 | 7.1639
-3 | 0.1029 | 0.00554 | -0.0881 | 18.574
-2.5 | 0.1627 | 0.00533 | -0.0885 | 30.5253
-2 | 0.2225 | 0.00517 | -0.0889 | 43.0368
-1.5 | 0.2823 | 0.00503 | -0.0894 | 56.1233
-1 | 0.3419 | 0.00494 | -0.0899 | 69.2105
-0.5 | 0.4016 | 0.00485 | -0.0904 | 82.8041
0 | 0.4613 | 0.00478 | -0.091 | 96.5063
0.5 | 0.5206 | 0.0047 | -0.0915 | 110.766
1 | 0.5797 | 0.00436 | -0.0922 | 132.9587
2 | 0.6928 | 0.00309 | -0.0929 | 224.2071
2.5 | 0.7484 | 0.00306 | -0.0924 | 244.5752
3 | 0.8059 | 0.00406 | -0.0933 | 198.4975
3.5 | 0.8559 | 0.00522 | -0.0926 | 163.9655
4 | 0.9071 | 0.00614 | -0.092 | 147.7362
4.5 | 0.957 | 0.0071 | -0.091 | 134.7887
5 | 1.01 | 0.00768 | -0.0904 | 131.5104
5.5 | 1.0642 | 0.00812 | -0.09 | 131.0591
6 | 1.1177 | 0.00858 | -0.0894 | 130.2681
6.5 | 1.1713 | 0.00899 | -0.0888 | 130.2892
7 | 1.2227 | 0.00954 | -0.0877 | 128.1656
7.5 | 1.2718 | 0.01018 | -0.0863 | 124.9312
8 | 1.3187 | 0.0109 | -0.0843 | 120.9817
8.5 | 1.363 | 0.01166 | -0.0819 | 116.8954
9 | 1.4021 | 0.01255 | -0.0786 | 111.7211
9.5 | 1.4269 | 0.0135 | -0.0727 | 105.6963
10 | 1.4492 | 0.01488 | -0.067 | 97.3925
10.5 | 1.4712 | 0.0166 | -0.062 | 88.6265
11 | 1.4908 | 0.01873 | -0.0571 | 79.5942
11.5 | 1.501 | 0.02183 | -0.0516 | 68.7586
12 | 1.5142 | 0.02504 | -0.0472 | 60.4712
12.5 | 1.5172 | 0.02948 | -0.0424 | 51.4654
13 | 1.5338 | 0.0328 | -0.0394 | 46.7622
13.5 | 1.5366 | 0.03767 | -0.0361 | 40.7911
14 | 1.5202 | 0.04487 | -0.0331 | 33.8801
14.5 | 1.4906 | 0.05422 | -0.0316 | 27.4917
15 | 1.4524 | 0.06565 | -0.0324 | 22.1234
15.5 | 1.4088 | 0.07937 | -0.036 | 17.7498
16 | 1.37 | 0.09412 | -0.0422 | 14.5559
16.5 | 1.3369 | 0.10982 | -0.0507 | 12.1736
17 | 1.3008 | 0.12831 | -0.0623 | 10.1379
17.5 | 1.2744 | 0.1467 | -0.0742 | 8.6871
18 | 1.2205 | 0.17331 | -0.0896 | 7.0423
18.5 | 1.1159 | 0.22213 | -0.1178 | 5.0236

## 95. Re 7M Mach 0.50 (1)
BIGFOIL.COM POLAR EXPORT
NACA65-609 a=0.5
NACA65-609 a=0.5 |  |  |  | Cl Max: | 1.24 | at alpha= | 20 | deg
JavaFoil+Calcfoil stall+Eppler ext transition |  |  |  | L/D Max: | 249.609 | at alpha= | 3 | deg
Re: | 7000000 |  |  | Cd Min: | 0.00336 | at alpha= | 2 | deg
Mach: | 0.5 |  |  | Cl=0 at alpha= | -3.8333 | deg
|  |  |  | @ Cl=0.1, Cd= | 0.025232
|  |  |  | @ Cl=0.4, Cd= | 0.0049133
|  |  |  | @ Cl=0.6, Cd= | 0.0045258
alpha (deg) | Cl | Cd | Cm | Cl/Cd
-20 | -0.87 | 0.15209 | -0.041 | -5.723
-19.5 | -0.844 | 0.14633 | -0.041 | -5.769
-19 | -0.818 | 0.14405 | -0.042 | -5.678
-18.5 | -0.791 | 0.13991 | -0.041 | -5.652
-18 | -0.763 | 0.13467 | -0.041 | -5.668
-17.5 | -0.737 | 0.12367 | -0.041 | -5.959
-17 | -0.711 | 0.11779 | -0.041 | -6.032
-16.5 | -0.684 | 0.11085 | -0.042 | -6.171
-16 | -0.657 | 0.10483 | -0.042 | -6.272
-15.5 | -0.629 | 0.11474 | -0.04 | -5.484
-15 | -0.602 | 0.10475 | -0.04 | -5.751
-14.5 | -0.576 | 0.09778 | -0.041 | -5.89
-14 | -0.549 | 0.0908 | -0.042 | -6.051
-13.5 | -0.523 | 0.08455 | -0.043 | -6.188
-13 | -0.497 | 0.07879 | -0.044 | -6.307
-12.5 | -0.471 | 0.07317 | -0.045 | -6.435
-12 | -0.44 | 0.08567 | -0.039 | -5.139
-11.5 | -0.413 | 0.07674 | -0.039 | -5.387
-11 | -0.387 | 0.0702 | -0.04 | -5.508
-10.5 | -0.36 | 0.06475 | -0.041 | -5.561
-10 | -0.334 | 0.05978 | -0.043 | -5.581
-9.5 | -0.308 | 0.05477 | -0.045 | -5.615
-9 | -0.282 | 0.04984 | -0.048 | -5.652
-8.5 | -0.259 | 0.04185 | -0.055 | -6.178
-8 | -0.225 | 0.0554 | -0.038 | -4.053
-7.5 | -0.198 | 0.04956 | -0.038 | -3.988
-7 | -0.171 | 0.04536 | -0.039 | -3.768
-6.5 | -0.144 | 0.04226 | -0.041 | -3.412
-6 | -0.117 | 0.03935 | -0.043 | -2.984
-5.5 | -0.091 | 0.03652 | -0.045 | -2.486
-5 | -0.063 | 0.03687 | -0.04 | -1.721
-4.5 | -0.037 | 0.0354 | -0.039 | -1.034
-4 | -0.015 | 0.03391 | -0.038 | -0.437
-3.5 | 0.03 | 0.03224 | -0.039 | 0.931
-3 | 0.083 | 0.02999 | -0.044 | 2.755
-2.5 | 0.171 | 0.00536 | -0.088 | 31.82
-2 | 0.24 | 0.00519 | -0.089 | 46.239
-1.5 | 0.309 | 0.00505 | -0.09 | 61.091
-1 | 0.377 | 0.00495 | -0.09 | 76.18
-0.5 | 0.446 | 0.00484 | -0.091 | 92.088
0 | 0.515 | 0.00477 | -0.091 | 108.034
0.5 | 0.582 | 0.00473 | -0.092 | 123.148
1 | 0.649 | 0.00397 | -0.093 | 163.407
1.5 | 0.716 | 0.00373 | -0.093 | 192.016
2 | 0.783 | 0.00336 | -0.094 | 233.402
2.5 | 0.85 | 0.00348 | -0.094 | 243.961
3 | 0.917 | 0.00367 | -0.095 | 249.609
3.5 | 0.974 | 0.00531 | -0.096 | 183.529
4 | 1.034 | 0.00616 | -0.096 | 167.934
4.5 | 1.085 | 0.00984 | -0.096 | 110.233
5 | 1.133 | 0.01052 | -0.096 | 107.77
5.5 | 1.17 | 0.01122 | -0.097 | 104.27
6 | 1.188 | 0.0121 | -0.097 | 98.182
6.5 | 1.173 | 0.0131 | -0.098 | 89.533
7 | 0.968 | 0.0146 | -0.098 | 66.314
7.5 | 0.723 | 0.01537 | -0.099 | 47.016
8 | 0.623 | 0.05093 | -0.052 | 12.236
8.5 | 0.782 | 0.01692 | -0.099 | 46.232
9 | 0.81 | 0.0185 | -0.1 | 43.79
9.5 | 0.698 | 0.06259 | -0.05 | 11.158
10 | 0.869 | 0.01995 | -0.101 | 43.548
10.5 | 0.896 | 0.02191 | -0.101 | 40.882
11 | 0.907 | 0.02704 | -0.099 | 33.547
11.5 | 0.8 | 0.08214 | -0.052 | 9.735
12 | 0.979 | 0.02564 | -0.102 | 38.165
12.5 | 0.999 | 0.02929 | -0.101 | 34.123
13 | 0.879 | 0.09195 | -0.06 | 9.561
13.5 | 0.905 | 0.09985 | -0.061 | 9.059
14 | 0.929 | 0.09682 | -0.061 | 9.592
14.5 | 0.953 | 0.10545 | -0.06 | 9.035
15 | 0.985 | 0.10841 | -0.067 | 9.086
15.5 | 1.002 | 0.11464 | -0.061 | 8.742
16 | 1.029 | 0.11821 | -0.064 | 8.702
16.5 | 1.063 | 0.11883 | -0.071 | 8.944
17 | 1.105 | 0.11496 | -0.079 | 9.608
17.5 | 1.103 | 0.13213 | -0.066 | 8.346
18 | 1.132 | 0.13391 | -0.07 | 8.455
18.5 | 1.194 | 0.11719 | -0.085 | 10.185
19 | 1.228 | 0.11761 | -0.088 | 10.443
19.5 | 1.203 | 0.14701 | -0.071 | 8.183
20 | 1.24 | 0.14661 | -0.078 | 8.46

## 96. Re 7M Mach 0.50 (2)
BIGFOIL.COM POLAR EXPORT
NACA65-609 a=0.5
NACA65-609 a=0.5 |  |  |  | Cl Max: | 1.3284 | at alpha= | 7.5 | deg
XFOIL ncrit=9 |  |  |  | L/D Max: | 268.474 | at alpha= | 2.5 | deg
Re: | 7000000 |  |  | Cd Min: | 0.26447 | at alpha= | -20 | deg
Mach: | 0.5 |  |  | Cl=0 at alpha= | -4.0383 | deg
|  |  |  | @ Cl=0.1, Cd= | 0.0095316
|  |  |  | @ Cl=0.4, Cd= | 0.0050327
|  |  |  | @ Cl=0.6, Cd= | 0.0047887
alpha (deg) | Cl | Cd | Cm | Cl/Cd
-20 | -0.6891 | 0.26447 | 0.0442 | -2.6056
-19.5 | -0.6651 | 0.25616 | 0.0388 | -2.5964
-18.5 | -0.6189 | 0.24024 | 0.0285 | -2.5762
-18 | -0.5976 | 0.23274 | 0.0241 | -2.5677
-17.5 | -0.5747 | 0.22471 | 0.0192 | -2.5575
-17 | -0.5516 | 0.21688 | 0.0142 | -2.5433
-16.5 | -0.5284 | 0.2089 | 0.0092 | -2.5294
-16 | -0.5053 | 0.20084 | 0.0043 | -2.5159
-15.5 | -0.4827 | 0.19261 | -0.0006 | -2.5061
-15 | -0.4615 | 0.18422 | -0.0054 | -2.5052
-14.5 | -0.4399 | 0.17609 | -0.0102 | -2.4982
-14 | -0.4186 | 0.16799 | -0.0149 | -2.4918
-13.5 | -0.3966 | 0.16044 | -0.0195 | -2.472
-13 | -0.3747 | 0.15328 | -0.0239 | -2.4445
-12.5 | -0.3521 | 0.1458 | -0.0282 | -2.415
-12 | -0.3316 | 0.13834 | -0.0325 | -2.397
-11.5 | -0.3128 | 0.13057 | -0.0367 | -2.3956
-10.5 | -0.2776 | 0.11558 | -0.045 | -2.4018
-9.5 | -0.2435 | 0.10123 | -0.0528 | -2.4054
-9 | -0.2298 | 0.09384 | -0.0566 | -2.4488
-8.5 | -0.2168 | 0.08672 | -0.0602 | -2.5
-8 | -0.2062 | 0.07966 | -0.0637 | -2.5885
-7.5 | -0.1875 | 0.0745 | -0.0668 | -2.5168
-7 | -0.1765 | 0.06861 | -0.0697 | -2.5725
-6.5 | -0.1718 | 0.06363 | -0.0713 | -2.7
-6 | -0.1565 | 0.05632 | -0.0789 | -2.7788
-5.5 | -0.1309 | 0.04806 | -0.0874 | -2.7237
-5 | -0.0944 | 0.03908 | -0.0953 | -2.4156
-4.5 | -0.0494 | 0.02949 | -0.1009 | -1.6751
-4 | 0.0041 | 0.02211 | -0.1032 | 0.18544
-3.5 | 0.0611 | 0.01531 | -0.1035 | 3.9909
-3 | 0.1161 | 0.00714 | -0.1026 | 16.2605
-2.5 | 0.184 | 0.00588 | -0.102 | 31.2925
-2 | 0.2535 | 0.00547 | -0.1019 | 46.3437
-1.5 | 0.3229 | 0.00522 | -0.102 | 61.8582
-1 | 0.3917 | 0.00504 | -0.1024 | 77.7183
-0.5 | 0.4602 | 0.00498 | -0.1029 | 92.4096
0 | 0.5285 | 0.00487 | -0.1035 | 108.5216
0.5 | 0.5968 | 0.0048 | -0.1042 | 124.3333
1 | 0.6645 | 0.00456 | -0.1049 | 145.7237
1.5 | 0.7319 | 0.00413 | -0.1058 | 177.2155
2 | 0.7934 | 0.00323 | -0.1054 | 245.6347
2.5 | 0.8618 | 0.00321 | -0.1057 | 268.4735
3 | 0.9259 | 0.00403 | -0.1058 | 229.7519
3.5 | 0.9747 | 0.00573 | -0.1034 | 170.1047
4 | 1.0246 | 0.00707 | -0.1007 | 144.9222
4.5 | 1.0744 | 0.00822 | -0.0977 | 130.7056
5 | 1.1321 | 0.00884 | -0.0954 | 128.0656
5.5 | 1.1887 | 0.00944 | -0.0927 | 125.9216
6 | 1.2418 | 0.01013 | -0.0891 | 122.5864
6.5 | 1.2765 | 0.01099 | -0.0822 | 116.151
7 | 1.3071 | 0.01236 | -0.0752 | 105.7524
7.5 | 1.3284 | 0.01463 | -0.0675 | 90.7997
8 | 1.3239 | 0.01869 | -0.0582 | 70.8347
8.5 | 1.3132 | 0.02384 | -0.0489 | 55.0839
9 | 1.3155 | 0.03039 | -0.041 | 43.2873
9.5 | 1.2997 | 0.03849 | -0.0354 | 33.7672
10 | 1.2706 | 0.04748 | -0.0321 | 26.7607
10.5 | 1.2321 | 0.05828 | -0.0317 | 21.141
11 | 1.1966 | 0.0702 | -0.0343 | 17.0456
11.5 | 1.1588 | 0.0843 | -0.0403 | 13.7461
12 | 1.126 | 0.10001 | -0.0495 | 11.2589
12.5 | 1.0988 | 0.11755 | -0.0612 | 9.3475

## 97. Re 8M Mach 0.00 (1)
BIGFOIL.COM POLAR EXPORT
NACA65-609 a=0.5
NACA65-609 a=0.5 |  |  |  | Cl Max: | 1.196 | at alpha= | 8 | deg
JavaFoil+Calcfoil stall+Eppler ext transition |  |  |  | L/D Max: | 213.732 | at alpha= | 3.5 | deg
Re: | 8000000 |  |  | Cd Min: | 0.0036 | at alpha= | 2 | deg
Mach: | 0 |  |  | Cl=0 at alpha= | -3.8182 | deg
|  |  |  | @ Cl=0.1, Cd= | 0.0052531
|  |  |  | @ Cl=0.4, Cd= | 0.0047134
|  |  |  | @ Cl=0.6, Cd= | 0.0039183
alpha (deg) | Cl | Cd | Cm | Cl/Cd
-15.5 | -0.217 | 0.1103 | -0.032 | -1.963
-15 | -0.229 | 0.10392 | -0.032 | -2.201
-14.5 | -0.241 | 0.0997 | -0.032 | -2.418
-14 | -0.254 | 0.09469 | -0.032 | -2.679
-13.5 | -0.266 | 0.08926 | -0.032 | -2.984
-13 | -0.279 | 0.08566 | -0.033 | -3.256
-12.5 | -0.291 | 0.08047 | -0.033 | -3.613
-12 | -0.302 | 0.07713 | -0.032 | -3.912
-11.5 | -0.311 | 0.07327 | -0.032 | -4.25
-11 | -0.319 | 0.06921 | -0.032 | -4.612
-10.5 | -0.321 | 0.06559 | -0.032 | -4.889
-10 | -0.319 | 0.06212 | -0.032 | -5.132
-9.5 | -0.314 | 0.05889 | -0.032 | -5.329
-9 | -0.306 | 0.05538 | -0.033 | -5.518
-8.5 | -0.294 | 0.05203 | -0.033 | -5.643
-8 | -0.278 | 0.0491 | -0.033 | -5.657
-7.5 | -0.258 | 0.04618 | -0.034 | -5.584
-7 | -0.234 | 0.04356 | -0.035 | -5.374
-6.5 | -0.206 | 0.04098 | -0.036 | -5.031
-6 | -0.174 | 0.03868 | -0.036 | -4.51
-5.5 | -0.139 | 0.03613 | -0.038 | -3.859
-5 | -0.125 | 0.00641 | -0.074 | -19.486
-4.5 | -0.074 | 0.00628 | -0.075 | -11.764
-4 | -0.02 | 0.00592 | -0.075 | -3.425
-3.5 | 0.035 | 0.00577 | -0.076 | 6.138
-3 | 0.093 | 0.00527 | -0.076 | 17.591
-2.5 | 0.151 | 0.00513 | -0.077 | 29.429
-2 | 0.21 | 0.00503 | -0.077 | 41.735
-1.5 | 0.269 | 0.00492 | -0.078 | 54.658
-1 | 0.328 | 0.00482 | -0.078 | 67.917
-0.5 | 0.387 | 0.00472 | -0.079 | 81.856
0 | 0.446 | 0.00469 | -0.079 | 95.005
0.5 | 0.504 | 0.00463 | -0.08 | 108.855
1 | 0.563 | 0.00388 | -0.08 | 145.09
1.5 | 0.621 | 0.00394 | -0.081 | 157.433
2 | 0.679 | 0.0036 | -0.081 | 188.567
2.5 | 0.737 | 0.00366 | -0.082 | 201.57
3 | 0.795 | 0.00382 | -0.082 | 208.169
3.5 | 0.847 | 0.00397 | -0.083 | 213.732
4 | 0.902 | 0.00429 | -0.083 | 210.365
4.5 | 0.956 | 0.00472 | -0.084 | 202.391
5 | 1.005 | 0.0083 | -0.084 | 121.061
5.5 | 1.053 | 0.00872 | -0.085 | 120.738
6 | 1.096 | 0.00912 | -0.085 | 120.276
6.5 | 1.136 | 0.00957 | -0.086 | 118.702
7 | 1.166 | 0.0101 | -0.086 | 115.514
7.5 | 1.186 | 0.01061 | -0.087 | 111.76
8 | 1.196 | 0.0112 | -0.087 | 106.731
8.5 | 1.195 | 0.01196 | -0.088 | 99.915
9 | 1.184 | 0.01268 | -0.088 | 93.438
9.5 | 1.164 | 0.01329 | -0.088 | 87.552
10 | 1.134 | 0.01411 | -0.089 | 80.39
10.5 | 1.096 | 0.01495 | -0.089 | 73.312
11 | 1.051 | 0.01591 | -0.089 | 66.065
11.5 | 1.001 | 0.01693 | -0.09 | 59.095
12 | 0.947 | 0.01799 | -0.09 | 52.651
12.5 | 0.881 | 0.02129 | -0.089 | 41.395
13 | 0.806 | 0.02864 | -0.086 | 28.145

## 98. Re 8M Mach 0.00 (2)
BIGFOIL.COM POLAR EXPORT
NACA65-609 a=0.5
NACA65-609 a=0.5 |  |  |  | Cl Max: | 1.7872 | at alpha= | 19 | deg
XFOIL ncrit=9 |  |  |  | L/D Max: | 238.605 | at alpha= | 2.5 | deg
Re: | 8000000 |  |  | Cd Min: | 0.07082 | at alpha= | 20 | deg
Mach: | 0 |  |  | Cl=0 at alpha= | -3.8746 | deg
|  |  |  | @ Cl=0.1, Cd= | 0.0052992
|  |  |  | @ Cl=0.4, Cd= | 0.0046981
|  |  |  | @ Cl=0.6, Cd= | 0.0040618
alpha (deg) | Cl | Cd | Cm | Cl/Cd
-10.5 | -0.7303 | 0.01395 | -0.0803 | -52.3513
-10 | -0.6832 | 0.01122 | -0.0801 | -60.8913
-9.5 | -0.6301 | 0.01019 | -0.0802 | -61.8351
-9 | -0.5752 | 0.00972 | -0.0804 | -59.177
-8.5 | -0.5197 | 0.00934 | -0.0807 | -55.6424
-8 | -0.4637 | 0.0091 | -0.081 | -50.956
-7.5 | -0.4076 | 0.00884 | -0.0814 | -46.1086
-7 | -0.3514 | 0.0086 | -0.0817 | -40.8605
-6.5 | -0.2962 | 0.00784 | -0.082 | -37.7806
-6 | -0.2412 | 0.00692 | -0.0821 | -34.8555
-5.5 | -0.1851 | 0.00641 | -0.0824 | -28.8768
-5 | -0.1285 | 0.00608 | -0.0828 | -21.1349
-4.5 | -0.0714 | 0.00592 | -0.0832 | -12.0608
-4 | -0.0143 | 0.00584 | -0.0837 | -2.4486
-3.5 | 0.0427 | 0.0056 | -0.0842 | 7.625
-3 | 0.0997 | 0.0053 | -0.0846 | 18.8113
-2 | 0.2143 | 0.00501 | -0.0855 | 42.7745
-1.5 | 0.2716 | 0.00488 | -0.086 | 55.6557
-0.5 | 0.3864 | 0.00471 | -0.0871 | 82.0382
0 | 0.4437 | 0.00466 | -0.0877 | 95.2146
0.5 | 0.5009 | 0.00456 | -0.0883 | 109.8465
1 | 0.5578 | 0.0043 | -0.0889 | 129.7209
1.5 | 0.6145 | 0.00398 | -0.0896 | 154.397
2 | 0.6688 | 0.00312 | -0.0901 | 214.359
2.5 | 0.7182 | 0.00301 | -0.0888 | 238.6047
3 | 0.7732 | 0.00426 | -0.0898 | 181.5023
3.5 | 0.8235 | 0.00518 | -0.0895 | 158.9768
4 | 0.8742 | 0.00595 | -0.0892 | 146.9244
4.5 | 0.9243 | 0.00673 | -0.0888 | 137.3403
5 | 0.9758 | 0.00727 | -0.0886 | 134.2228
5.5 | 1.0283 | 0.00767 | -0.0885 | 134.0678
6 | 1.0804 | 0.00805 | -0.0884 | 134.2112
6.5 | 1.1323 | 0.00842 | -0.0882 | 134.4774
7 | 1.183 | 0.00885 | -0.0879 | 133.6723
7.5 | 1.2328 | 0.00932 | -0.0875 | 132.2747
8 | 1.2802 | 0.00992 | -0.0867 | 129.0524
8.5 | 1.3272 | 0.01049 | -0.0858 | 126.5205
9 | 1.3716 | 0.01116 | -0.0845 | 122.9032
9.5 | 1.4145 | 0.01184 | -0.0829 | 119.4679
10 | 1.4534 | 0.01266 | -0.0807 | 114.8025
10.5 | 1.486 | 0.01355 | -0.0774 | 109.6679
11 | 1.5063 | 0.01456 | -0.0719 | 103.4547
11.5 | 1.5248 | 0.01604 | -0.0668 | 95.0623
12 | 1.5431 | 0.01782 | -0.0623 | 86.5937
12.5 | 1.5615 | 0.01978 | -0.0583 | 78.9434
13 | 1.5871 | 0.02137 | -0.0557 | 74.2677
13.5 | 1.6153 | 0.02283 | -0.0535 | 70.7534
14 | 1.6508 | 0.02375 | -0.0524 | 69.5074
14.5 | 1.6716 | 0.02589 | -0.0499 | 64.5655
15 | 1.6838 | 0.02886 | -0.0469 | 58.3437
15.5 | 1.6979 | 0.03182 | -0.0446 | 53.3595
16 | 1.7261 | 0.03355 | -0.0436 | 51.4486
16.5 | 1.7554 | 0.03526 | -0.0429 | 49.7845
17 | 1.7455 | 0.04097 | -0.0401 | 42.6043
17.5 | 1.7711 | 0.04325 | -0.0397 | 40.9503
18 | 1.7771 | 0.04777 | -0.0388 | 37.2012
18.5 | 1.7799 | 0.05295 | -0.0383 | 33.6147
19 | 1.7872 | 0.05778 | -0.0384 | 30.9311
19.5 | 1.7692 | 0.06635 | -0.0391 | 26.6647
20 | 1.7824 | 0.07082 | -0.0401 | 25.168

## 99. Re 8M Mach 0.10 (1)
BIGFOIL.COM POLAR EXPORT
NACA65-609 a=0.5
NACA65-609 a=0.5 |  |  |  | Cl Max: | 1.195 | at alpha= | 8 | deg
JavaFoil+Calcfoil stall+Eppler ext transition |  |  |  | L/D Max: | 213.368 | at alpha= | 3.5 | deg
Re: | 8000000 |  |  | Cd Min: | 0.0036 | at alpha= | 2 | deg
Mach: | 0.1 |  |  | Cl=0 at alpha= | -3.8214 | deg
|  |  |  | @ Cl=0.1, Cd= | 0.0052369
|  |  |  | @ Cl=0.4, Cd= | 0.0047207
|  |  |  | @ Cl=0.6, Cd= | 0.0039137
alpha (deg) | Cl | Cd | Cm | Cl/Cd
-15.5 | -0.179 | 0.11217 | -0.032 | -1.597
-15 | -0.192 | 0.10566 | -0.032 | -1.82
-14.5 | -0.206 | 0.1008 | -0.032 | -2.045
-14 | -0.22 | 0.09562 | -0.032 | -2.306
-13.5 | -0.235 | 0.09036 | -0.033 | -2.601
-13 | -0.25 | 0.08561 | -0.033 | -2.916
-12.5 | -0.264 | 0.0815 | -0.033 | -3.238
-12 | -0.277 | 0.07746 | -0.033 | -3.581
-11.5 | -0.29 | 0.07313 | -0.033 | -3.964
-11 | -0.301 | 0.06914 | -0.033 | -4.347
-10.5 | -0.305 | 0.06494 | -0.033 | -4.694
-10 | -0.305 | 0.06234 | -0.033 | -4.898
-9.5 | -0.303 | 0.0588 | -0.033 | -5.149
-9 | -0.297 | 0.05595 | -0.033 | -5.304
-8.5 | -0.287 | 0.05229 | -0.033 | -5.487
-8 | -0.273 | 0.04929 | -0.033 | -5.535
-7.5 | -0.254 | 0.04632 | -0.034 | -5.494
-7 | -0.232 | 0.0436 | -0.034 | -5.318
-6.5 | -0.205 | 0.04111 | -0.036 | -4.986
-6 | -0.174 | 0.03892 | -0.036 | -4.466
-5.5 | -0.139 | 0.03651 | -0.037 | -3.81
-5 | -0.125 | 0.0064 | -0.075 | -19.52
-4.5 | -0.074 | 0.0063 | -0.075 | -11.753
-4 | -0.02 | 0.00594 | -0.076 | -3.423
-3.5 | 0.036 | 0.00576 | -0.076 | 6.175
-3 | 0.093 | 0.00525 | -0.076 | 17.728
-2.5 | 0.152 | 0.00514 | -0.077 | 29.503
-2 | 0.211 | 0.00501 | -0.077 | 42.109
-1.5 | 0.27 | 0.00492 | -0.078 | 54.905
-1 | 0.329 | 0.00483 | -0.078 | 68.195
-0.5 | 0.389 | 0.00473 | -0.079 | 82.146
0 | 0.448 | 0.00468 | -0.08 | 95.816
0.5 | 0.507 | 0.00464 | -0.08 | 109.178
1 | 0.565 | 0.00389 | -0.081 | 145.159
1.5 | 0.624 | 0.00393 | -0.081 | 158.896
2 | 0.682 | 0.0036 | -0.082 | 189.622
2.5 | 0.741 | 0.00364 | -0.082 | 203.428
3 | 0.799 | 0.0038 | -0.083 | 209.996
3.5 | 0.852 | 0.00399 | -0.083 | 213.368
4 | 0.907 | 0.00428 | -0.084 | 211.671
4.5 | 0.96 | 0.00476 | -0.084 | 201.573
5 | 1.01 | 0.00836 | -0.085 | 120.759
5.5 | 1.057 | 0.00877 | -0.085 | 120.512
6 | 1.101 | 0.00917 | -0.086 | 120.025
6.5 | 1.14 | 0.00965 | -0.086 | 118.216
7 | 1.169 | 0.01017 | -0.087 | 114.983
7.5 | 1.187 | 0.01071 | -0.087 | 110.893
8 | 1.195 | 0.01132 | -0.087 | 105.556
8.5 | 1.191 | 0.01212 | -0.088 | 98.302
9 | 1.177 | 0.01284 | -0.088 | 91.63
9.5 | 1.152 | 0.01349 | -0.089 | 85.409
10 | 1.117 | 0.01433 | -0.089 | 77.951
10.5 | 1.072 | 0.01544 | -0.089 | 69.41
11 | 1.021 | 0.01626 | -0.09 | 62.773
11.5 | 0.964 | 0.01729 | -0.09 | 55.775
12 | 0.905 | 0.01835 | -0.09 | 49.329
12.5 | 0.824 | 0.02401 | -0.088 | 34.327
13 | 0.663 | 0.07896 | -0.058 | 8.399

## 100. Re 8M Mach 0.10 (2)
BIGFOIL.COM POLAR EXPORT
NACA65-609 a=0.5
NACA65-609 a=0.5 |  |  |  | Cl Max: | 1.7607 | at alpha= | 18 | deg
XFOIL ncrit=9 |  |  |  | L/D Max: | 240.033 | at alpha= | 2.5 | deg
Re: | 8000000 |  |  | Cd Min: | 0.08618 | at alpha= | 20 | deg
Mach: | 0.1 |  |  | Cl=0 at alpha= | -3.8722 | deg
|  |  |  | @ Cl=0.1, Cd= | 0.0053212
|  |  |  | @ Cl=0.4, Cd= | 0.0046963
|  |  |  | @ Cl=0.6, Cd= | 0.0040824
alpha (deg) | Cl | Cd | Cm | Cl/Cd
-9.5 | -0.6364 | 0.01103 | -0.0819 | -57.6972
-9 | -0.5817 | 0.01011 | -0.082 | -57.5371
-8.5 | -0.5256 | 0.0096 | -0.0821 | -54.75
-8 | -0.4689 | 0.00929 | -0.0822 | -50.4736
-7.5 | -0.412 | 0.00901 | -0.0825 | -45.727
-7 | -0.355 | 0.00877 | -0.0827 | -40.4789
-6.5 | -0.2981 | 0.00845 | -0.083 | -35.2781
-6 | -0.2436 | 0.00707 | -0.083 | -34.4554
-5.5 | -0.187 | 0.0065 | -0.0832 | -28.7692
-5 | -0.1299 | 0.00613 | -0.0835 | -21.1909
-4.5 | -0.0723 | 0.00593 | -0.0839 | -12.1922
-4 | -0.0147 | 0.00585 | -0.0843 | -2.5128
-3.5 | 0.0428 | 0.00565 | -0.0847 | 7.5752
-3 | 0.1002 | 0.00532 | -0.0851 | 18.8346
-2.5 | 0.1578 | 0.00513 | -0.0855 | 30.7602
-2 | 0.2155 | 0.00501 | -0.086 | 43.014
-1.5 | 0.2733 | 0.00489 | -0.0865 | 55.8896
-0.5 | 0.3887 | 0.00471 | -0.0876 | 82.5265
0.5 | 0.504 | 0.00457 | -0.0888 | 110.2845
1 | 0.5611 | 0.0043 | -0.0894 | 130.4884
1.5 | 0.6183 | 0.00398 | -0.0901 | 155.3518
2 | 0.6729 | 0.00312 | -0.0906 | 215.6731
2.5 | 0.7225 | 0.00301 | -0.0893 | 240.0332
3 | 0.7779 | 0.00427 | -0.0903 | 182.178
3.5 | 0.8283 | 0.00519 | -0.09 | 159.5954
4 | 0.8792 | 0.00599 | -0.0896 | 146.778
4.5 | 0.9295 | 0.00677 | -0.0892 | 137.2969
5 | 0.9814 | 0.00731 | -0.0889 | 134.2544
5.5 | 1.0342 | 0.0077 | -0.0888 | 134.3117
6 | 1.0865 | 0.0081 | -0.0886 | 134.1358
6.5 | 1.1388 | 0.00847 | -0.0884 | 134.451
7 | 1.1896 | 0.00893 | -0.088 | 133.2139
7.5 | 1.2394 | 0.00942 | -0.0874 | 131.5711
8 | 1.287 | 0.01004 | -0.0865 | 128.1873
8.5 | 1.3341 | 0.01061 | -0.0855 | 125.7399
9 | 1.3782 | 0.01131 | -0.0839 | 121.8568
9.5 | 1.4206 | 0.01203 | -0.0821 | 118.0881
10 | 1.4583 | 0.0129 | -0.0795 | 113.0465
10.5 | 1.4837 | 0.01384 | -0.0746 | 107.2038
11 | 1.5047 | 0.01501 | -0.0694 | 100.2465
11.5 | 1.5215 | 0.01676 | -0.0642 | 90.7816
12 | 1.5437 | 0.01843 | -0.0603 | 83.7602
12.5 | 1.5561 | 0.02099 | -0.0556 | 74.1353
13 | 1.5876 | 0.02223 | -0.0536 | 71.417
13.5 | 1.6159 | 0.0238 | -0.0515 | 67.895
14 | 1.6518 | 0.02478 | -0.0503 | 66.6586
14.5 | 1.6719 | 0.02712 | -0.0477 | 61.6482
15 | 1.6834 | 0.0303 | -0.0448 | 55.5578
15.5 | 1.6961 | 0.03353 | -0.0424 | 50.5846
16 | 1.7226 | 0.03561 | -0.0413 | 48.3741
16.5 | 1.7468 | 0.03798 | -0.0403 | 45.9926
17 | 1.7376 | 0.04395 | -0.038 | 39.5358
17.5 | 1.7577 | 0.04706 | -0.0375 | 37.3502
18 | 1.7607 | 0.05229 | -0.0369 | 33.6718
18.5 | 1.7578 | 0.05852 | -0.0368 | 30.0376
19 | 1.7528 | 0.06545 | -0.0375 | 26.7807
19.5 | 1.7109 | 0.07826 | -0.04 | 21.8617
20 | 1.7063 | 0.08618 | -0.0426 | 19.7993

## 101. Re 8M Mach 0.25 (1)
BIGFOIL.COM POLAR EXPORT
NACA65-609 a=0.5
NACA65-609 a=0.5 |  |  |  | Cl Max: | 1.19 | at alpha= | 7.5 | deg
JavaFoil+Calcfoil stall+Eppler ext transition |  |  |  | L/D Max: | 231.544 | at alpha= | 3 | deg
Re: | 8000000 |  |  | Cd Min: | 0.00354 | at alpha= | 3 | deg
Mach: | 0.25 |  |  | Cl=0 at alpha= | -3.8158 | deg
|  |  |  | @ Cl=0.1, Cd= | 0.0056458
|  |  |  | @ Cl=0.4, Cd= | 0.08272
|  |  |  | @ Cl=0.6, Cd= | 0.08272
alpha (deg) | Cl | Cd | Cm | Cl/Cd
-13 | -0.052 | 0.08599 | -0.034 | -0.608
-12.5 | -0.049 | 0.08102 | -0.034 | -0.61
-12 | -0.047 | 0.07647 | -0.035 | -0.609
-11.5 | -0.044 | 0.07251 | -0.035 | -0.603
-11 | -0.113 | 0.06936 | -0.034 | -1.634
-10.5 | -0.152 | 0.06472 | -0.035 | -2.351
-10 | -0.18 | 0.06237 | -0.035 | -2.893
-9.5 | -0.202 | 0.05878 | -0.034 | -3.445
-9 | -0.218 | 0.05506 | -0.035 | -3.966
-8.5 | -0.227 | 0.05267 | -0.034 | -4.319
-8 | -0.23 | 0.0498 | -0.034 | -4.614
-7.5 | -0.225 | 0.04741 | -0.034 | -4.743
-7 | -0.213 | 0.04442 | -0.035 | -4.79
-6.5 | -0.194 | 0.04187 | -0.035 | -4.626
-6 | -0.168 | 0.03974 | -0.035 | -4.229
-5.5 | -0.137 | 0.03778 | -0.036 | -3.618
-5 | -0.101 | 0.03542 | -0.038 | -2.84
-4.5 | -0.061 | 0.0319 | -0.044 | -1.901
-4 | -0.021 | 0.00598 | -0.078 | -3.452
-3.5 | 0.036 | 0.00546 | -0.078 | 6.643
-3 | 0.095 | 0.00569 | -0.079 | 16.741
-2.5 | 0.155 | 0.00516 | -0.079 | 30.128
-2 | 0.216 | 0.00504 | -0.08 | 42.918
-1.5 | 0.277 | 0.00492 | -0.08 | 56.391
-1 | 0.338 | 0.00483 | -0.081 | 69.971
-0.5 | 0.399 | 0.00473 | -0.081 | 84.312
0 | 0.461 | 0.00466 | -0.082 | 98.946
0.5 | 0.521 | 0.00465 | -0.082 | 111.955
1 | 0.581 | 0.0039 | -0.083 | 148.782
1.5 | 0.641 | 0.00394 | -0.083 | 162.52
2 | 0.701 | 0.00363 | -0.084 | 193.189
2.5 | 0.761 | 0.00373 | -0.084 | 204.254
3 | 0.821 | 0.00354 | -0.085 | 231.544
3.5 | 0.875 | 0.00407 | -0.086 | 215.116
4 | 0.931 | 0.00438 | -0.086 | 212.492
4.5 | 0.985 | 0.00627 | -0.087 | 157.142
5 | 1.035 | 0.0087 | -0.087 | 118.906
5.5 | 1.081 | 0.00911 | -0.087 | 118.757
6 | 1.123 | 0.00959 | -0.088 | 117.151
6.5 | 1.16 | 0.01011 | -0.088 | 114.761
7 | 1.183 | 0.01069 | -0.089 | 110.658
7.5 | 1.19 | 0.01135 | -0.089 | 104.861
8 | 1.181 | 0.01208 | -0.09 | 97.819
8.5 | 1.155 | 0.01302 | -0.09 | 88.731
9 | 1.11 | 0.01396 | -0.09 | 79.555
9.5 | 1.047 | 0.01473 | -0.091 | 71.121
10 | 0.964 | 0.01599 | -0.091 | 60.313
10.5 | 0.864 | 0.01758 | -0.091 | 49.15
11 | 0.636 | 0.06837 | -0.051 | 9.305
11.5 | 0.618 | 0.02759 | -0.087 | 22.384
12 | 0.438 | 0.07661 | -0.052 | 5.722
12.5 | 0.328 | 0.08272 | -0.049 | 3.962

## 102. Re 8M Mach 0.25 (2)
BIGFOIL.COM POLAR EXPORT
NACA65-609 a=0.5
NACA65-609 a=0.5 |  |  |  | Cl Max: | 1.5599 | at alpha= | 13.5 | deg
XFOIL ncrit=9 |  |  |  | L/D Max: | 247.152 | at alpha= | 2.5 | deg
Re: | 8000000 |  |  | Cd Min: | 0.24423 | at alpha= | -20 | deg
Mach: | 0.25 |  |  | Cl=0 at alpha= | -3.8579 | deg
|  |  |  | @ Cl=0.1, Cd= | 0.0054491
|  |  |  | @ Cl=0.4, Cd= | 0.0047323
|  |  |  | @ Cl=0.6, Cd= | 0.0042276
alpha (deg) | Cl | Cd | Cm | Cl/Cd
-20 | -0.6335 | 0.24423 | 0.0351 | -2.5939
-18 | -0.5531 | 0.21663 | 0.0161 | -2.5532
-17.5 | -0.5378 | 0.21014 | 0.0132 | -2.5592
-17 | -0.5192 | 0.20326 | 0.0091 | -2.5544
-16.5 | -0.5006 | 0.19615 | 0.0049 | -2.5521
-16 | -0.4822 | 0.18891 | 0.0007 | -2.5525
-14.5 | -0.4344 | 0.16398 | -0.012 | -2.6491
-14 | -0.4164 | 0.15722 | -0.016 | -2.6485
-13.5 | -0.3961 | 0.15165 | -0.0198 | -2.6119
-13 | -0.3778 | 0.14513 | -0.0235 | -2.6032
-12.5 | -0.3596 | 0.13824 | -0.0272 | -2.6013
-12 | -0.343 | 0.13124 | -0.0309 | -2.6135
-11.5 | -0.3291 | 0.12374 | -0.0346 | -2.6596
-11 | -0.313 | 0.11704 | -0.0382 | -2.6743
-10.5 | -0.3057 | 0.10854 | -0.0421 | -2.8165
-9 | -0.2895 | 0.08439 | -0.0528 | -3.4305
-8.5 | -0.2805 | 0.07834 | -0.0558 | -3.5805
-8 | -0.2744 | 0.07282 | -0.0582 | -3.7682
-7.5 | -0.271 | 0.06801 | -0.0607 | -3.9847
-7 | -0.3689 | 0.01237 | -0.0886 | -29.8222
-6.5 | -0.313 | 0.0102 | -0.0882 | -30.6863
-6 | -0.2519 | 0.01002 | -0.0881 | -25.1397
-5.5 | -0.1972 | 0.00731 | -0.0876 | -26.9767
-5 | -0.1375 | 0.00658 | -0.0875 | -20.8967
-4.5 | -0.0775 | 0.00615 | -0.0875 | -12.6016
-4 | -0.0172 | 0.00593 | -0.0876 | -2.9005
-3.5 | 0.0433 | 0.00585 | -0.0879 | 7.4017
-3 | 0.1027 | 0.00543 | -0.0881 | 18.9134
-2.5 | 0.1626 | 0.00518 | -0.0885 | 31.39
-1.5 | 0.2822 | 0.00493 | -0.0894 | 57.2414
-1 | 0.342 | 0.00481 | -0.0899 | 71.1019
-0.5 | 0.4017 | 0.00473 | -0.0904 | 84.926
0.5 | 0.5208 | 0.00459 | -0.0916 | 113.4641
1 | 0.5799 | 0.00434 | -0.0922 | 133.6175
1.5 | 0.6389 | 0.00401 | -0.093 | 159.3267
2 | 0.6953 | 0.00314 | -0.0935 | 221.4331
2.5 | 0.7464 | 0.00302 | -0.092 | 247.1523
3 | 0.8038 | 0.00428 | -0.093 | 187.8037
3.5 | 0.855 | 0.00529 | -0.0925 | 161.6257
4 | 0.9068 | 0.00615 | -0.0919 | 147.4472
4.5 | 0.9578 | 0.00701 | -0.0912 | 136.6334
5 | 1.0118 | 0.0075 | -0.0907 | 134.9067
5.5 | 1.0663 | 0.00792 | -0.0903 | 134.6338
6 | 1.1201 | 0.00838 | -0.0898 | 133.6635
6.5 | 1.1741 | 0.00877 | -0.0892 | 133.8769
7 | 1.2259 | 0.0093 | -0.0883 | 131.8172
7.5 | 1.2752 | 0.00996 | -0.0868 | 128.0321
8 | 1.3233 | 0.01062 | -0.0851 | 124.6045
8.5 | 1.3684 | 0.01137 | -0.0828 | 120.3518
9 | 1.4092 | 0.01223 | -0.0798 | 115.2249
9.5 | 1.4369 | 0.01315 | -0.0743 | 109.27
10 | 1.4575 | 0.01449 | -0.0681 | 100.5866
10.5 | 1.4777 | 0.01624 | -0.0627 | 90.9914
11 | 1.4972 | 0.01833 | -0.0577 | 81.6803
11.5 | 1.5003 | 0.02195 | -0.0514 | 68.3508
12 | 1.5322 | 0.02361 | -0.0487 | 64.8962
12.5 | 1.5372 | 0.02769 | -0.0438 | 55.5146
13 | 1.5551 | 0.0308 | -0.0406 | 50.4903
13.5 | 1.5599 | 0.03534 | -0.0372 | 44.1398
14 | 1.5446 | 0.04225 | -0.0337 | 36.5586
14.5 | 1.5174 | 0.05103 | -0.0317 | 29.7354
15 | 1.4814 | 0.06179 | -0.0317 | 23.9748
15.5 | 1.4392 | 0.07474 | -0.0344 | 19.2561
16 | 1.3989 | 0.0891 | -0.0398 | 15.7003
16.5 | 1.3644 | 0.10441 | -0.0475 | 13.0677
17 | 1.3285 | 0.1219 | -0.058 | 10.8983
17.5 | 1.301 | 0.13963 | -0.0695 | 9.3175
18 | 1.2722 | 0.15931 | -0.0817 | 7.9857
18.5 | 1.2007 | 0.19066 | -0.1005 | 6.2976

## 103. Re 8M Mach 0.50 (1)
BIGFOIL.COM POLAR EXPORT
NACA65-609 a=0.5
NACA65-609 a=0.5 |  |  |  | Cl Max: | 1.259 | at alpha= | 20 | deg
JavaFoil+Calcfoil stall+Eppler ext transition |  |  |  | L/D Max: | 243.172 | at alpha= | 3 | deg
Re: | 8000000 |  |  | Cd Min: | 0.00343 | at alpha= | 2 | deg
Mach: | 0.5 |  |  | Cl=0 at alpha= | -3.8333 | deg
|  |  |  | @ Cl=0.1, Cd= | 0.025092
|  |  |  | @ Cl=0.4, Cd= | 0.0048267
|  |  |  | @ Cl=0.6, Cd= | 0.0044827
alpha (deg) | Cl | Cd | Cm | Cl/Cd
-20 | -0.871 | 0.14898 | -0.041 | -5.844
-19.5 | -0.844 | 0.14526 | -0.041 | -5.812
-19 | -0.818 | 0.14341 | -0.042 | -5.705
-18.5 | -0.791 | 0.13719 | -0.042 | -5.767
-18 | -0.764 | 0.13208 | -0.041 | -5.782
-17.5 | -0.738 | 0.12241 | -0.041 | -6.025
-17 | -0.711 | 0.11595 | -0.042 | -6.133
-16.5 | -0.685 | 0.10961 | -0.042 | -6.246
-16 | -0.658 | 0.10351 | -0.043 | -6.359
-15.5 | -0.629 | 0.11323 | -0.04 | -5.558
-15 | -0.603 | 0.10365 | -0.041 | -5.814
-14.5 | -0.576 | 0.09645 | -0.041 | -5.973
-14 | -0.55 | 0.08965 | -0.042 | -6.136
-13.5 | -0.524 | 0.08343 | -0.043 | -6.279
-13 | -0.498 | 0.07771 | -0.045 | -6.405
-12.5 | -0.472 | 0.07165 | -0.046 | -6.587
-12 | -0.44 | 0.08434 | -0.039 | -5.221
-11.5 | -0.413 | 0.07594 | -0.04 | -5.444
-11 | -0.387 | 0.07 | -0.04 | -5.524
-10.5 | -0.36 | 0.06427 | -0.042 | -5.607
-10 | -0.334 | 0.05938 | -0.043 | -5.623
-9.5 | -0.308 | 0.05395 | -0.046 | -5.709
-9 | -0.283 | 0.04825 | -0.05 | -5.862
-8.5 | -0.31 | 0.00821 | -0.081 | -37.749
-8 | -0.225 | 0.05518 | -0.039 | -4.07
-7.5 | -0.198 | 0.04945 | -0.038 | -3.998
-7 | -0.171 | 0.04501 | -0.04 | -3.798
-6.5 | -0.144 | 0.04204 | -0.041 | -3.43
-6 | -0.117 | 0.03928 | -0.043 | -2.99
-5.5 | -0.091 | 0.03647 | -0.045 | -2.488
-5 | -0.063 | 0.03683 | -0.04 | -1.723
-4.5 | -0.037 | 0.03519 | -0.039 | -1.041
-4 | -0.015 | 0.03377 | -0.039 | -0.439
-3.5 | 0.03 | 0.03213 | -0.04 | 0.934
-3 | 0.083 | 0.02984 | -0.044 | 2.77
-2.5 | 0.171 | 0.00526 | -0.088 | 32.461
-2 | 0.24 | 0.00508 | -0.089 | 47.224
-1.5 | 0.309 | 0.00494 | -0.09 | 62.457
-1 | 0.377 | 0.00484 | -0.09 | 78.001
-0.5 | 0.446 | 0.0048 | -0.091 | 92.751
0 | 0.515 | 0.00469 | -0.091 | 109.85
0.5 | 0.582 | 0.00466 | -0.092 | 124.82
1 | 0.649 | 0.004 | -0.093 | 162.516
1.5 | 0.716 | 0.00377 | -0.093 | 190.245
2 | 0.783 | 0.00343 | -0.094 | 228.365
2.5 | 0.85 | 0.00354 | -0.094 | 240.113
3 | 0.917 | 0.00377 | -0.095 | 243.172
3.5 | 0.974 | 0.00572 | -0.095 | 170.273
4 | 1.034 | 0.00653 | -0.096 | 158.31
4.5 | 1.086 | 0.00963 | -0.096 | 112.715
5 | 1.134 | 0.01029 | -0.097 | 110.202
5.5 | 1.171 | 0.01097 | -0.097 | 106.761
6 | 1.189 | 0.01183 | -0.097 | 100.57
6.5 | 1.174 | 0.01279 | -0.098 | 91.76
7 | 0.969 | 0.01426 | -0.098 | 67.948
7.5 | 0.723 | 0.01502 | -0.099 | 48.181
8 | 0.622 | 0.05174 | -0.049 | 12.019
8.5 | 0.783 | 0.01654 | -0.1 | 47.328
9 | 0.811 | 0.01811 | -0.1 | 44.758
9.5 | 0.698 | 0.06313 | -0.05 | 11.065
10 | 0.87 | 0.01941 | -0.101 | 44.799
10.5 | 0.897 | 0.02131 | -0.101 | 42.077
11 | 0.916 | 0.02485 | -0.1 | 36.87
11.5 | 0.8 | 0.08191 | -0.054 | 9.773
12 | 0.98 | 0.02493 | -0.102 | 39.324
12.5 | 1.003 | 0.02805 | -0.102 | 35.743
13 | 0.882 | 0.08932 | -0.063 | 9.875
13.5 | 0.906 | 0.09796 | -0.062 | 9.248
14 | 0.941 | 0.08996 | -0.07 | 10.461
14.5 | 0.956 | 0.10282 | -0.063 | 9.295
15 | 0.99 | 0.10435 | -0.07 | 9.489
15.5 | 1.002 | 0.11157 | -0.062 | 8.984
16 | 1.03 | 0.1157 | -0.065 | 8.905
16.5 | 1.074 | 0.11117 | -0.076 | 9.658
17 | 1.121 | 0.10406 | -0.084 | 10.774
17.5 | 1.103 | 0.12944 | -0.066 | 8.521
18 | 1.14 | 0.12825 | -0.074 | 8.889
18.5 | 1.239 | 0.08975 | -0.095 | 13.801
19 | 1.248 | 0.10464 | -0.093 | 11.925
19.5 | 1.205 | 0.14487 | -0.072 | 8.321
20 | 1.259 | 0.13263 | -0.084 | 9.493

## 104. Re 8M Mach 0.50 (2)
BIGFOIL.COM POLAR EXPORT
NACA65-609 a=0.5
NACA65-609 a=0.5 |  |  |  | Cl Max: | 1.3378 | at alpha= | 7.5 | deg
XFOIL ncrit=9 |  |  |  | L/D Max: | 273.738 | at alpha= | 2.5 | deg
Re: | 8000000 |  |  | Cd Min: | 0.2407 | at alpha= | -18.5 | deg
Mach: | 0.5 |  |  | Cl=0 at alpha= | -4.0263 | deg
|  |  |  | @ Cl=0.1, Cd= | 0.0087213
|  |  |  | @ Cl=0.4, Cd= | 0.0049186
|  |  |  | @ Cl=0.6, Cd= | 0.0046815
alpha (deg) | Cl | Cd | Cm | Cl/Cd
-18.5 | -0.6212 | 0.2407 | 0.0293 | -2.5808
-18 | -0.598 | 0.23289 | 0.0243 | -2.5677
-17.5 | -0.5749 | 0.22482 | 0.0192 | -2.5572
-17 | -0.5517 | 0.21698 | 0.0142 | -2.5426
-16.5 | -0.5284 | 0.20897 | 0.0092 | -2.5286
-16 | -0.5053 | 0.20089 | 0.0042 | -2.5153
-15.5 | -0.4828 | 0.19261 | -0.0006 | -2.5066
-15 | -0.4616 | 0.18431 | -0.0055 | -2.5045
-14.5 | -0.4398 | 0.17624 | -0.0103 | -2.4955
-14 | -0.4182 | 0.16817 | -0.0149 | -2.4868
-13.5 | -0.3971 | 0.16003 | -0.0196 | -2.4814
-13 | -0.3749 | 0.15302 | -0.024 | -2.45
-12.5 | -0.3519 | 0.14577 | -0.0283 | -2.4141
-12 | -0.3312 | 0.1383 | -0.0326 | -2.3948
-11.5 | -0.3131 | 0.13044 | -0.0369 | -2.4003
-11 | -0.2926 | 0.12334 | -0.041 | -2.3723
-10.5 | -0.2773 | 0.11556 | -0.0452 | -2.3996
-10 | -0.2586 | 0.10855 | -0.0491 | -2.3823
-9.5 | -0.243 | 0.10117 | -0.053 | -2.4019
-9 | -0.2292 | 0.09376 | -0.0568 | -2.4445
-8.5 | -0.2163 | 0.08665 | -0.0605 | -2.4962
-8 | -0.2043 | 0.07977 | -0.0638 | -2.5611
-7.5 | -0.1892 | 0.07404 | -0.0671 | -2.5554
-7 | -0.1788 | 0.06819 | -0.0699 | -2.6221
-6.5 | -0.1723 | 0.06349 | -0.0715 | -2.7138
-6 | -0.1569 | 0.05619 | -0.0791 | -2.7923
-5.5 | -0.1313 | 0.04777 | -0.0878 | -2.7486
-5 | -0.0947 | 0.03876 | -0.0956 | -2.4432
-4.5 | -0.0505 | 0.02873 | -0.1012 | -1.7577
-4 | 0.0028 | 0.02115 | -0.1033 | 0.13239
-3.5 | 0.0595 | 0.01426 | -0.1034 | 4.1725
-3 | 0.115 | 0.00667 | -0.1025 | 17.2414
-2 | 0.2535 | 0.00527 | -0.1019 | 48.1025
-1.5 | 0.3229 | 0.00507 | -0.102 | 63.6884
-1 | 0.3918 | 0.00493 | -0.1024 | 79.4726
0 | 0.5289 | 0.00474 | -0.1036 | 111.5823
0.5 | 0.5971 | 0.00469 | -0.1042 | 127.3134
1 | 0.6649 | 0.00449 | -0.105 | 148.0846
1.5 | 0.7326 | 0.00415 | -0.1058 | 176.5301
2 | 0.797 | 0.00322 | -0.1062 | 247.5155
2.5 | 0.8568 | 0.00313 | -0.1046 | 273.738
3 | 0.9219 | 0.00434 | -0.1053 | 212.4194
3.5 | 0.9731 | 0.00582 | -0.1032 | 167.1993
4 | 1.0244 | 0.00706 | -0.1007 | 145.0992
4.5 | 1.0771 | 0.00805 | -0.0981 | 133.8012
5 | 1.1362 | 0.00862 | -0.096 | 131.8097
5.5 | 1.1936 | 0.00922 | -0.0934 | 129.4577
6 | 1.2486 | 0.00985 | -0.0901 | 126.7614
6.5 | 1.287 | 0.01067 | -0.0837 | 120.6186
7 | 1.3167 | 0.01195 | -0.0763 | 110.1841
7.5 | 1.3378 | 0.01413 | -0.0683 | 94.678
8 | 1.3323 | 0.01816 | -0.0587 | 73.3645
8.5 | 1.3208 | 0.0233 | -0.0492 | 56.6867
9 | 1.3227 | 0.02983 | -0.0413 | 44.3413
9.5 | 1.3055 | 0.038 | -0.0355 | 34.3553
10 | 1.2729 | 0.04729 | -0.032 | 26.9169
10.5 | 1.2359 | 0.05785 | -0.0315 | 21.3639
11 | 1.1999 | 0.06975 | -0.0341 | 17.2029
11.5 | 1.1615 | 0.08387 | -0.04 | 13.8488
12 | 1.1287 | 0.09952 | -0.0491 | 11.3414
12.5 | 1.1014 | 0.11696 | -0.0608 | 9.4169

## 105. Re 10M Mach 0.00 (1)
BIGFOIL.COM POLAR EXPORT
NACA65-609 a=0.5
NACA65-609 a=0.5 |  |  |  | Cl Max: | 1.197 | at alpha= | 8 | deg
JavaFoil+Calcfoil stall+Eppler ext transition |  |  |  | L/D Max: | 199.923 | at alpha= | 3.5 | deg
Re: | 10000000 |  |  | Cd Min: | 0.00394 | at alpha= | 1 | deg
Mach: | 0 |  |  | Cl=0 at alpha= | -3.8182 | deg
|  |  |  | @ Cl=0.1, Cd= | 0.0050955
|  |  |  | @ Cl=0.4, Cd= | 0.0046278
|  |  |  | @ Cl=0.6, Cd= | 0.0039591
alpha (deg) | Cl | Cd | Cm | Cl/Cd
-15.5 | -0.217 | 0.10991 | -0.032 | -1.971
-15 | -0.229 | 0.10376 | -0.032 | -2.204
-14.5 | -0.241 | 0.09823 | -0.033 | -2.455
-14 | -0.254 | 0.09354 | -0.032 | -2.713
-13.5 | -0.267 | 0.0889 | -0.033 | -2.998
-13 | -0.279 | 0.0843 | -0.033 | -3.309
-12.5 | -0.291 | 0.0801 | -0.033 | -3.632
-12 | -0.302 | 0.07636 | -0.033 | -3.953
-11.5 | -0.312 | 0.07278 | -0.033 | -4.281
-11 | -0.319 | 0.06848 | -0.033 | -4.664
-10.5 | -0.321 | 0.06487 | -0.032 | -4.944
-10 | -0.319 | 0.06114 | -0.033 | -5.215
-9.5 | -0.314 | 0.05837 | -0.033 | -5.378
-9 | -0.306 | 0.05462 | -0.033 | -5.596
-8.5 | -0.294 | 0.05138 | -0.033 | -5.717
-8 | -0.278 | 0.04849 | -0.034 | -5.731
-7.5 | -0.258 | 0.04587 | -0.035 | -5.627
-7 | -0.234 | 0.04301 | -0.035 | -5.446
-6.5 | -0.206 | 0.04049 | -0.037 | -5.097
-6 | -0.175 | 0.03835 | -0.037 | -4.552
-5.5 | -0.14 | 0.03497 | -0.041 | -4.002
-5 | -0.125 | 0.00623 | -0.074 | -20.037
-4.5 | -0.074 | 0.0061 | -0.075 | -12.118
-4 | -0.02 | 0.00597 | -0.075 | -3.397
-3.5 | 0.035 | 0.00561 | -0.076 | 6.312
-3 | 0.093 | 0.00511 | -0.076 | 18.141
-2.5 | 0.151 | 0.00499 | -0.077 | 30.237
-2 | 0.21 | 0.00487 | -0.077 | 43.102
-1.5 | 0.269 | 0.00478 | -0.078 | 56.243
-1 | 0.328 | 0.00467 | -0.078 | 70.111
-0.5 | 0.387 | 0.00463 | -0.079 | 83.471
0 | 0.446 | 0.00462 | -0.079 | 96.629
0.5 | 0.504 | 0.00459 | -0.08 | 109.781
1 | 0.563 | 0.00394 | -0.08 | 142.611
1.5 | 0.621 | 0.00397 | -0.081 | 156.434
2 | 0.679 | 0.0041 | -0.081 | 165.675
2.5 | 0.737 | 0.00437 | -0.082 | 168.772
3 | 0.795 | 0.004 | -0.082 | 198.484
3.5 | 0.847 | 0.00424 | -0.083 | 199.923
4 | 0.902 | 0.00454 | -0.083 | 198.501
4.5 | 0.956 | 0.00503 | -0.084 | 190.177
5 | 1.006 | 0.00804 | -0.084 | 125.03
5.5 | 1.053 | 0.0084 | -0.085 | 125.326
6 | 1.098 | 0.0088 | -0.085 | 124.692
6.5 | 1.137 | 0.00924 | -0.086 | 123.019
7 | 1.168 | 0.00973 | -0.086 | 119.954
7.5 | 1.187 | 0.01021 | -0.087 | 116.3
8 | 1.197 | 0.01077 | -0.087 | 111.142
8.5 | 1.197 | 0.01149 | -0.088 | 104.131
9 | 1.186 | 0.01217 | -0.088 | 97.487
9.5 | 1.166 | 0.01275 | -0.088 | 91.428
10 | 1.136 | 0.01352 | -0.089 | 84.04
10.5 | 1.098 | 0.01431 | -0.089 | 76.729
11 | 1.053 | 0.01521 | -0.09 | 69.24
11.5 | 1.003 | 0.01616 | -0.09 | 62.05
12 | 0.95 | 0.01714 | -0.09 | 55.402
12.5 | 0.889 | 0.01932 | -0.09 | 46.025
13 | 0.829 | 0.02163 | -0.089 | 38.334

## 106. Re 10M Mach 0.00 (2)
BIGFOIL.COM POLAR EXPORT
NACA65-609 a=0.5
NACA65-609 a=0.5 |  |  |  | Cl Max: | 1.8258 | at alpha= | 19 | deg
XFOIL ncrit=9 |  |  |  | L/D Max: | 221.04 | at alpha= | 2.5 | deg
Re: | 10000000 |  |  | Cd Min: | 0.07404 | at alpha= | 20 | deg
Mach: | 0 |  |  | Cl=0 at alpha= | -3.8709 | deg
|  |  |  | @ Cl=0.1, Cd= | 0.0051381
|  |  |  | @ Cl=0.4, Cd= | 0.0045545
|  |  |  | @ Cl=0.6, Cd= | 0.0040666
alpha (deg) | Cl | Cd | Cm | Cl/Cd
-12 | -0.8794 | 0.01819 | -0.0802 | -48.3452
-11.5 | -0.8325 | 0.01628 | -0.0801 | -51.1364
-11 | -0.7849 | 0.01424 | -0.0801 | -55.1194
-10.5 | -0.7341 | 0.01292 | -0.0801 | -56.8189
-9.5 | -0.6327 | 0.00943 | -0.08 | -67.0944
-9 | -0.5778 | 0.00891 | -0.0802 | -64.8485
-8.5 | -0.5222 | 0.00852 | -0.0805 | -61.2911
-8 | -0.4662 | 0.00824 | -0.0808 | -56.5777
-7.5 | -0.4101 | 0.00794 | -0.0811 | -51.6499
-6.5 | -0.2975 | 0.00736 | -0.0818 | -40.4212
-6 | -0.2415 | 0.00687 | -0.0821 | -35.1528
-5.5 | -0.1856 | 0.00622 | -0.0824 | -29.8392
-5 | -0.1291 | 0.00578 | -0.0827 | -22.3356
-4 | -0.0148 | 0.0055 | -0.0836 | -2.6909
-3.5 | 0.0425 | 0.00543 | -0.0841 | 7.8269
-3 | 0.0995 | 0.00514 | -0.0846 | 19.358
-2.5 | 0.1568 | 0.00492 | -0.085 | 31.8699
-2 | 0.2141 | 0.0048 | -0.0855 | 44.6042
-1.5 | 0.2715 | 0.00472 | -0.0861 | 57.5212
-1 | 0.329 | 0.0046 | -0.0866 | 71.5217
-0.5 | 0.3863 | 0.00457 | -0.0871 | 84.5295
0.5 | 0.501 | 0.00444 | -0.0883 | 112.8378
1.5 | 0.615 | 0.00401 | -0.0896 | 153.3666
2 | 0.6708 | 0.00341 | -0.0903 | 196.7155
2.5 | 0.7228 | 0.00327 | -0.0902 | 221.0398
3 | 0.7658 | 0.00451 | -0.0883 | 169.8004
3.5 | 0.8228 | 0.00524 | -0.0895 | 157.0229
4 | 0.874 | 0.00595 | -0.0892 | 146.8908
4.5 | 0.9255 | 0.00657 | -0.089 | 140.8676
5 | 0.9781 | 0.00701 | -0.089 | 139.5292
5.5 | 1.0311 | 0.00737 | -0.089 | 139.905
6 | 1.0834 | 0.00775 | -0.0889 | 139.7935
6.5 | 1.1359 | 0.00808 | -0.0888 | 140.5817
7 | 1.1867 | 0.00853 | -0.0886 | 139.1208
7.5 | 1.2365 | 0.00901 | -0.0881 | 137.2364
8 | 1.2849 | 0.00957 | -0.0874 | 134.2633
8.5 | 1.3328 | 0.01009 | -0.0867 | 132.0912
9 | 1.3775 | 0.01077 | -0.0854 | 127.9016
9.5 | 1.4212 | 0.01144 | -0.084 | 124.2308
10 | 1.4607 | 0.01228 | -0.0819 | 118.9495
10.5 | 1.4952 | 0.01327 | -0.0789 | 112.6752
11 | 1.5139 | 0.01432 | -0.073 | 105.7193
11.5 | 1.5372 | 0.01545 | -0.0685 | 99.4951
12 | 1.57 | 0.01624 | -0.066 | 96.6749
12.5 | 1.5865 | 0.01813 | -0.0614 | 87.5069
13 | 1.6176 | 0.01922 | -0.0592 | 84.1623
13.5 | 1.6456 | 0.02058 | -0.0568 | 79.9611
14 | 1.6782 | 0.02167 | -0.0551 | 77.4435
14.5 | 1.7006 | 0.02357 | -0.0525 | 72.151
15 | 1.7162 | 0.02612 | -0.0496 | 65.7044
15.5 | 1.7323 | 0.02874 | -0.047 | 60.2749
16 | 1.7585 | 0.03058 | -0.0457 | 57.5049
16.5 | 1.7831 | 0.03262 | -0.0444 | 54.6628
17 | 1.7833 | 0.03707 | -0.0418 | 48.1063
17.5 | 1.8048 | 0.03965 | -0.041 | 45.5183
18 | 1.8137 | 0.04366 | -0.0398 | 41.5415
18.5 | 1.8193 | 0.04825 | -0.0389 | 37.7057
19 | 1.8258 | 0.05297 | -0.0386 | 34.4686
19.5 | 1.7536 | 0.06853 | -0.0392 | 25.5888
20 | 1.7607 | 0.07404 | -0.0405 | 23.7804

## 107. Re 10M Mach 0.10 (1)
BIGFOIL.COM POLAR EXPORT
NACA65-609 a=0.5
NACA65-609 a=0.5 |  |  |  | Cl Max: | 1.196 | at alpha= | 8 | deg
JavaFoil+Calcfoil stall+Eppler ext transition |  |  |  | L/D Max: | 200.344 | at alpha= | 3 | deg
Re: | 10000000 |  |  | Cd Min: | 0.00393 | at alpha= | 1 | deg
Mach: | 0.1 |  |  | Cl=0 at alpha= | -3.8214 | deg
|  |  |  | @ Cl=0.1, Cd= | 0.0050958
|  |  |  | @ Cl=0.4, Cd= | 0.0046381
|  |  |  | @ Cl=0.6, Cd= | 0.0039656
alpha (deg) | Cl | Cd | Cm | Cl/Cd
-15.5 | -0.179 | 0.11029 | -0.032 | -1.624
-15 | -0.192 | 0.10468 | -0.032 | -1.838
-14.5 | -0.206 | 0.09951 | -0.032 | -2.072
-14 | -0.221 | 0.09457 | -0.033 | -2.332
-13.5 | -0.235 | 0.0898 | -0.033 | -2.618
-13 | -0.25 | 0.0844 | -0.033 | -2.958
-12.5 | -0.264 | 0.0802 | -0.033 | -3.292
-12 | -0.278 | 0.07598 | -0.033 | -3.652
-11.5 | -0.29 | 0.07233 | -0.033 | -4.01
-11 | -0.301 | 0.06865 | -0.033 | -4.38
-10.5 | -0.305 | 0.06397 | -0.034 | -4.768
-10 | -0.305 | 0.06145 | -0.033 | -4.97
-9.5 | -0.303 | 0.05841 | -0.033 | -5.185
-9 | -0.297 | 0.05552 | -0.033 | -5.346
-8.5 | -0.287 | 0.05161 | -0.033 | -5.561
-8 | -0.273 | 0.04877 | -0.034 | -5.598
-7.5 | -0.255 | 0.04589 | -0.034 | -5.549
-7 | -0.232 | 0.04305 | -0.036 | -5.391
-6.5 | -0.205 | 0.04064 | -0.036 | -5.046
-6 | -0.174 | 0.03853 | -0.037 | -4.514
-5.5 | -0.139 | 0.03567 | -0.04 | -3.911
-5 | -0.125 | 0.00624 | -0.075 | -20.032
-4.5 | -0.074 | 0.00612 | -0.075 | -12.105
-4 | -0.02 | 0.00599 | -0.076 | -3.397
-3.5 | 0.036 | 0.0056 | -0.076 | 6.349
-3 | 0.093 | 0.00511 | -0.076 | 18.222
-2.5 | 0.152 | 0.00499 | -0.077 | 30.371
-2 | 0.211 | 0.00485 | -0.077 | 43.496
-1.5 | 0.27 | 0.00476 | -0.078 | 56.771
-1 | 0.329 | 0.00468 | -0.078 | 70.3
-0.5 | 0.389 | 0.00464 | -0.079 | 83.749
0 | 0.448 | 0.00463 | -0.08 | 96.777
0.5 | 0.507 | 0.00461 | -0.08 | 110.033
1 | 0.565 | 0.00393 | -0.081 | 143.972
1.5 | 0.624 | 0.00399 | -0.081 | 156.448
2 | 0.682 | 0.00409 | -0.082 | 166.71
2.5 | 0.741 | 0.00439 | -0.082 | 168.702
3 | 0.799 | 0.00399 | -0.083 | 200.344
3.5 | 0.852 | 0.00427 | -0.083 | 199.531
4 | 0.906 | 0.00458 | -0.084 | 197.919
4.5 | 0.96 | 0.00501 | -0.084 | 191.553
5 | 1.01 | 0.0081 | -0.085 | 124.711
5.5 | 1.058 | 0.00846 | -0.085 | 125.052
6 | 1.102 | 0.00887 | -0.086 | 124.223
6.5 | 1.141 | 0.00931 | -0.086 | 122.643
7 | 1.171 | 0.00981 | -0.087 | 119.275
7.5 | 1.189 | 0.01031 | -0.087 | 115.322
8 | 1.196 | 0.01089 | -0.088 | 109.866
8.5 | 1.193 | 0.01164 | -0.088 | 102.494
9 | 1.179 | 0.01233 | -0.088 | 95.614
9.5 | 1.154 | 0.01293 | -0.089 | 89.207
10 | 1.118 | 0.01372 | -0.089 | 81.51
10.5 | 1.074 | 0.01478 | -0.09 | 72.626
11 | 1.023 | 0.01554 | -0.09 | 65.825
11.5 | 0.967 | 0.01652 | -0.09 | 58.494
12 | 0.907 | 0.01746 | -0.09 | 51.953
12.5 | 0.839 | 0.02014 | -0.09 | 41.668
13 | 0.77 | 0.02371 | -0.089 | 32.478

## 108. Re 10M Mach 0.10 (2)
BIGFOIL.COM POLAR EXPORT
NACA65-609 a=0.5
NACA65-609 a=0.5 |  |  |  | Cl Max: | 1.7936 | at alpha= | 18.5 | deg
XFOIL ncrit=9 |  |  |  | L/D Max: | 223.098 | at alpha= | 2.5 | deg
Re: | 10000000 |  |  | Cd Min: | 0.08823 | at alpha= | 20 | deg
Mach: | 0.1 |  |  | Cl=0 at alpha= | -3.8681 | deg
|  |  |  | @ Cl=0.1, Cd= | 0.00516
|  |  |  | @ Cl=0.4, Cd= | 0.0045544
|  |  |  | @ Cl=0.6, Cd= | 0.0040819
alpha (deg) | Cl | Cd | Cm | Cl/Cd
-10 | -0.6866 | 0.01334 | -0.0821 | -51.4693
-9.5 | -0.6372 | 0.0109 | -0.0819 | -58.4587
-9 | -0.5846 | 0.00925 | -0.0817 | -63.2
-8.5 | -0.5283 | 0.00873 | -0.0818 | -60.5155
-8 | -0.4716 | 0.0084 | -0.082 | -56.1429
-7.5 | -0.4146 | 0.00809 | -0.0822 | -51.2485
-7 | -0.3575 | 0.00783 | -0.0825 | -45.6577
-6.5 | -0.3005 | 0.00749 | -0.0827 | -40.1202
-6 | -0.2436 | 0.00712 | -0.083 | -34.2135
-5.5 | -0.1875 | 0.00631 | -0.0831 | -29.7147
-5 | -0.1305 | 0.00584 | -0.0834 | -22.3459
-4.5 | -0.073 | 0.00563 | -0.0838 | -12.9663
-4 | -0.0152 | 0.00551 | -0.0842 | -2.7586
-3 | 0.1 | 0.00516 | -0.0851 | 19.3798
-2.5 | 0.1577 | 0.00493 | -0.0855 | 31.9878
-2 | 0.2154 | 0.00481 | -0.086 | 44.7817
-1.5 | 0.2732 | 0.00473 | -0.0866 | 57.759
-1 | 0.331 | 0.0046 | -0.0871 | 71.9565
-0.5 | 0.3887 | 0.00457 | -0.0876 | 85.0547
0 | 0.4465 | 0.00449 | -0.0882 | 99.4432
0.5 | 0.504 | 0.00445 | -0.0888 | 113.2584
1 | 0.5615 | 0.00423 | -0.0894 | 132.7423
1.5 | 0.6187 | 0.00401 | -0.0901 | 154.2893
2 | 0.6748 | 0.00341 | -0.0909 | 197.8886
2.5 | 0.7273 | 0.00326 | -0.0907 | 223.0982
3 | 0.7705 | 0.00451 | -0.0889 | 170.8426
3.5 | 0.8276 | 0.00525 | -0.0899 | 157.6381
4 | 0.879 | 0.00598 | -0.0897 | 146.99
4.5 | 0.9308 | 0.0066 | -0.0894 | 141.0303
5 | 0.9837 | 0.00705 | -0.0893 | 139.5319
5.5 | 1.037 | 0.00741 | -0.0893 | 139.946
6 | 1.0897 | 0.0078 | -0.0891 | 139.7051
6.5 | 1.1425 | 0.00813 | -0.089 | 140.5289
7 | 1.1936 | 0.00858 | -0.0887 | 139.1142
7.5 | 1.2436 | 0.00909 | -0.0881 | 136.8097
8 | 1.2922 | 0.00965 | -0.0874 | 133.9067
8.5 | 1.3396 | 0.01023 | -0.0864 | 130.9482
9 | 1.3845 | 0.01091 | -0.0849 | 126.9019
9.5 | 1.4277 | 0.01162 | -0.0833 | 122.8657
10 | 1.4658 | 0.01254 | -0.0807 | 116.89
10.5 | 1.4928 | 0.01361 | -0.0761 | 109.6841
11 | 1.5099 | 0.01485 | -0.07 | 101.6768
11.5 | 1.537 | 0.01595 | -0.0663 | 96.3636
12 | 1.5708 | 0.01678 | -0.0638 | 93.6114
12.5 | 1.587 | 0.01884 | -0.0592 | 84.2357
13 | 1.618 | 0.02004 | -0.0569 | 80.7385
13.5 | 1.646 | 0.02151 | -0.0545 | 76.5225
14 | 1.6791 | 0.02268 | -0.0528 | 74.0344
14.5 | 1.7009 | 0.02476 | -0.0501 | 68.6955
15 | 1.7156 | 0.02751 | -0.0471 | 62.3628
15.5 | 1.7307 | 0.03039 | -0.0446 | 56.9497
16 | 1.755 | 0.03254 | -0.0431 | 53.9336
16.5 | 1.7641 | 0.03629 | -0.041 | 48.6112
17 | 1.7764 | 0.03984 | -0.0393 | 44.5884
17.5 | 1.7902 | 0.04348 | -0.0383 | 41.173
18 | 1.7933 | 0.04845 | -0.0373 | 37.0134
18.5 | 1.7936 | 0.05408 | -0.0368 | 33.1657
19 | 1.7612 | 0.06432 | -0.0372 | 27.3818
19.5 | 1.695 | 0.08075 | -0.0406 | 20.9907
20 | 1.694 | 0.08823 | -0.0432 | 19.1998

## 109. Re 10M Mach 0.25 (1)
BIGFOIL.COM POLAR EXPORT
NACA65-609 a=0.5
NACA65-609 a=0.5 |  |  |  | Cl Max: | 1.191 | at alpha= | 7.5 | deg
JavaFoil+Calcfoil stall+Eppler ext transition |  |  |  | L/D Max: | 203.167 | at alpha= | 3 | deg
Re: | 10000000 |  |  | Cd Min: | 0.00393 | at alpha= | 1 | deg
Mach: | 0.25 |  |  | Cl=0 at alpha= | -3.8158 | deg
|  |  |  | @ Cl=0.1, Cd= | 0.0054942
|  |  |  | @ Cl=0.4, Cd= | 0.07678
|  |  |  | @ Cl=0.6, Cd= | 0.07678
alpha (deg) | Cl | Cd | Cm | Cl/Cd
-13 | -0.052 | 0.08494 | -0.035 | -0.615
-12.5 | -0.049 | 0.08045 | -0.035 | -0.615
-12 | -0.047 | 0.07576 | -0.035 | -0.615
-11.5 | -0.044 | 0.07193 | -0.035 | -0.608
-11 | -0.113 | 0.06853 | -0.035 | -1.655
-10.5 | -0.152 | 0.06437 | -0.036 | -2.365
-10 | -0.181 | 0.06184 | -0.035 | -2.919
-9.5 | -0.203 | 0.05837 | -0.035 | -3.471
-9 | -0.219 | 0.05444 | -0.035 | -4.013
-8.5 | -0.228 | 0.0521 | -0.035 | -4.368
-8 | -0.23 | 0.04916 | -0.035 | -4.676
-7.5 | -0.225 | 0.04689 | -0.034 | -4.796
-7 | -0.213 | 0.04396 | -0.035 | -4.84
-6.5 | -0.194 | 0.04141 | -0.036 | -4.679
-6 | -0.168 | 0.03922 | -0.036 | -4.29
-5.5 | -0.137 | 0.03731 | -0.037 | -3.667
-5 | -0.101 | 0.03501 | -0.039 | -2.876
-4.5 | -0.075 | 0.00617 | -0.077 | -12.111
-4 | -0.021 | 0.00582 | -0.078 | -3.548
-3.5 | 0.036 | 0.0053 | -0.078 | 6.841
-3 | 0.095 | 0.00554 | -0.079 | 17.183
-2.5 | 0.155 | 0.00499 | -0.079 | 31.173
-2 | 0.216 | 0.0049 | -0.08 | 44.158
-1.5 | 0.277 | 0.00475 | -0.08 | 58.371
-1 | 0.338 | 0.00471 | -0.081 | 71.822
-0.5 | 0.399 | 0.00464 | -0.081 | 86.038
0 | 0.461 | 0.0046 | -0.082 | 100.084
0.5 | 0.521 | 0.00458 | -0.082 | 113.772
1 | 0.581 | 0.00393 | -0.083 | 147.819
1.5 | 0.641 | 0.004 | -0.083 | 160.205
2 | 0.701 | 0.00413 | -0.084 | 169.912
2.5 | 0.761 | 0.0041 | -0.084 | 185.666
3 | 0.821 | 0.00404 | -0.085 | 203.167
3.5 | 0.874 | 0.00434 | -0.086 | 201.257
4 | 0.931 | 0.00468 | -0.086 | 198.637
4.5 | 0.984 | 0.00798 | -0.086 | 123.268
5 | 1.035 | 0.00843 | -0.087 | 122.887
5.5 | 1.082 | 0.00881 | -0.088 | 122.788
6 | 1.125 | 0.00924 | -0.088 | 121.736
6.5 | 1.161 | 0.00975 | -0.088 | 119.154
7 | 1.184 | 0.01029 | -0.089 | 115.106
7.5 | 1.191 | 0.01092 | -0.089 | 109.105
8 | 1.183 | 0.0116 | -0.09 | 101.968
8.5 | 1.157 | 0.01249 | -0.09 | 92.606
9 | 1.112 | 0.01338 | -0.091 | 83.08
9.5 | 1.049 | 0.01411 | -0.091 | 74.357
10 | 0.967 | 0.01529 | -0.091 | 63.263
10.5 | 0.869 | 0.01653 | -0.091 | 52.595
11 | 0.751 | 0.01959 | -0.09 | 38.324
11.5 | 0.646 | 0.01861 | -0.092 | 34.702
12 | 0.517 | 0.02156 | -0.091 | 23.992
12.5 | 0.331 | 0.07678 | -0.058 | 4.314

## 110. Re 10M Mach 0.25 (2)
BIGFOIL.COM POLAR EXPORT
NACA65-609 a=0.5
NACA65-609 a=0.5 |  |  |  | Cl Max: | 1.5953 | at alpha= | 13.5 | deg
XFOIL ncrit=9 |  |  |  | L/D Max: | 236.447 | at alpha= | 2.5 | deg
Re: | 10000000 |  |  | Cd Min: | 0.24431 | at alpha= | -20 | deg
Mach: | 0.25 |  |  | Cl=0 at alpha= | -3.8522 | deg
|  |  |  | @ Cl=0.1, Cd= | 0.0052767
|  |  |  | @ Cl=0.4, Cd= | 0.0045682
|  |  |  | @ Cl=0.6, Cd= | 0.0041767
alpha (deg) | Cl | Cd | Cm | Cl/Cd
-20 | -0.6333 | 0.24431 | 0.0349 | -2.5922
-19.5 | -0.6137 | 0.23757 | 0.0304 | -2.5832
-19 | -0.5942 | 0.23082 | 0.0259 | -2.5743
-18.5 | -0.5757 | 0.22406 | 0.0217 | -2.5694
-18 | -0.5574 | 0.21752 | 0.0177 | -2.5625
-17.5 | -0.5386 | 0.21042 | 0.0134 | -2.5596
-17 | -0.5195 | 0.20347 | 0.0092 | -2.5532
-16.5 | -0.5006 | 0.19631 | 0.0049 | -2.55
-16 | -0.4822 | 0.18904 | 0.0007 | -2.5508
-15.5 | -0.4665 | 0.18062 | -0.0037 | -2.5828
-14.5 | -0.4348 | 0.16367 | -0.0121 | -2.6566
-14 | -0.4167 | 0.15689 | -0.0161 | -2.656
-13.5 | -0.3963 | 0.15132 | -0.02 | -2.619
-13 | -0.3165 | 0.1401 | -0.0142 | -2.2591
-12.5 | -0.3591 | 0.13823 | -0.0274 | -2.5978
-12 | -0.3424 | 0.13125 | -0.0311 | -2.6088
-11.5 | -0.3285 | 0.1237 | -0.0348 | -2.6556
-11 | -0.3122 | 0.11704 | -0.0384 | -2.6675
-10.5 | -0.3085 | 0.10746 | -0.0425 | -2.8708
-10 | -0.3179 | 0.09542 | -0.0471 | -3.3316
-9.5 | -0.3004 | 0.09029 | -0.05 | -3.3271
-8 | -0.2905 | 0.07094 | -0.0583 | -4.095
-7.5 | -0.4369 | 0.01055 | -0.0889 | -41.4123
-7 | -0.3778 | 0.0093 | -0.0884 | -40.6237
-6.5 | -0.3174 | 0.00859 | -0.088 | -36.9499
-6 | -0.2559 | 0.00846 | -0.0879 | -30.2482
-5.5 | -0.1974 | 0.00722 | -0.0876 | -27.3407
-5 | -0.1384 | 0.00624 | -0.0874 | -22.1795
-4.5 | -0.0782 | 0.00579 | -0.0874 | -13.506
-4 | -0.0178 | 0.00558 | -0.0875 | -3.19
-3 | 0.1026 | 0.00527 | -0.0881 | 19.4687
-2.5 | 0.1625 | 0.00499 | -0.0884 | 32.5651
-1 | 0.3421 | 0.00462 | -0.0899 | 74.0476
0.5 | 0.5209 | 0.00446 | -0.0916 | 116.7937
1 | 0.5803 | 0.00425 | -0.0923 | 136.5412
1.5 | 0.6394 | 0.00403 | -0.093 | 158.66
2 | 0.6974 | 0.00341 | -0.0938 | 204.5161
2.5 | 0.7519 | 0.00318 | -0.0935 | 236.4465
3 | 0.7964 | 0.00452 | -0.0916 | 176.1947
3.5 | 0.8542 | 0.00535 | -0.0925 | 159.6636
4 | 0.9065 | 0.00615 | -0.0919 | 147.3984
4.5 | 0.9595 | 0.00682 | -0.0914 | 140.6891
5 | 1.0143 | 0.00726 | -0.0911 | 139.7107
5.5 | 1.0695 | 0.00763 | -0.0909 | 140.1704
6 | 1.1241 | 0.00803 | -0.0904 | 139.9875
6.5 | 1.1782 | 0.00845 | -0.0899 | 139.432
7 | 1.2305 | 0.00896 | -0.089 | 137.3326
7.5 | 1.2806 | 0.0096 | -0.0877 | 133.3958
8 | 1.3299 | 0.01021 | -0.0861 | 130.2547
8.5 | 1.3762 | 0.01094 | -0.084 | 125.7952
9 | 1.4185 | 0.01177 | -0.0812 | 120.5183
9.5 | 1.4509 | 0.01274 | -0.0765 | 113.8854
10 | 1.4657 | 0.01415 | -0.0692 | 103.583
10.5 | 1.4845 | 0.01591 | -0.0634 | 93.3061
11 | 1.5003 | 0.0182 | -0.0578 | 82.4341
11.5 | 1.528 | 0.01997 | -0.0541 | 76.5148
12 | 1.5607 | 0.02148 | -0.0513 | 72.6583
12.5 | 1.5683 | 0.02507 | -0.0462 | 62.5568
13 | 1.5883 | 0.02786 | -0.0428 | 57.0101
13.5 | 1.5953 | 0.03201 | -0.039 | 49.8376
14 | 1.5831 | 0.03829 | -0.035 | 41.345
14.5 | 1.56 | 0.0462 | -0.0321 | 33.7662
15 | 1.5269 | 0.05601 | -0.0311 | 27.2612
15.5 | 1.4868 | 0.06793 | -0.0325 | 21.8872
16 | 1.4467 | 0.08138 | -0.0364 | 17.7771
16.5 | 1.4119 | 0.09563 | -0.0426 | 14.7642
17 | 1.3738 | 0.11231 | -0.0518 | 12.2322
17.5 | 1.3443 | 0.12918 | -0.0623 | 10.4064
18 | 1.3182 | 0.14675 | -0.0738 | 8.9826
18.5 | 1.2888 | 0.16628 | -0.0857 | 7.7508

## 111. Re 10M Mach 0.50 (1)
BIGFOIL.COM POLAR EXPORT
NACA65-609 a=0.5
NACA65-609 a=0.5 |  |  |  | Cl Max: | 1.296 | at alpha= | 19 | deg
JavaFoil+Calcfoil stall+Eppler ext transition |  |  |  | L/D Max: | 199.756 | at alpha= | 2.5 | deg
Re: | 10000000 |  |  | Cd Min: | 0.0038 | at alpha= | 1.5 | deg
Mach: | 0.5 |  |  | Cl=0 at alpha= | -3.8333 | deg
|  |  |  | @ Cl=0.1, Cd= | 0.024607
|  |  |  | @ Cl=0.4, Cd= | 0.0046933
|  |  |  | @ Cl=0.6, Cd= | 0.0044888
alpha (deg) | Cl | Cd | Cm | Cl/Cd
-20 | -0.872 | 0.14208 | -0.042 | -6.138
-19.5 | -0.846 | 0.13601 | -0.042 | -6.219
-19 | -0.819 | 0.14158 | -0.042 | -5.784
-18.5 | -0.792 | 0.13486 | -0.042 | -5.87
-18 | -0.764 | 0.12906 | -0.041 | -5.922
-17.5 | -0.738 | 0.12023 | -0.042 | -6.14
-17 | -0.712 | 0.11341 | -0.042 | -6.277
-16.5 | -0.686 | 0.10729 | -0.043 | -6.392
-16 | -0.66 | 0.10008 | -0.044 | -6.596
-15.5 | -0.629 | 0.11179 | -0.041 | -5.631
-15 | -0.603 | 0.10212 | -0.041 | -5.903
-14.5 | -0.577 | 0.09519 | -0.042 | -6.06
-14 | -0.551 | 0.08826 | -0.043 | -6.241
-13.5 | -0.525 | 0.08166 | -0.045 | -6.429
-13 | -0.5 | 0.07514 | -0.047 | -6.648
-12.5 | -0.475 | 0.06807 | -0.049 | -6.978
-12 | -0.44 | 0.08384 | -0.04 | -5.253
-11.5 | -0.414 | 0.07504 | -0.04 | -5.51
-11 | -0.387 | 0.0692 | -0.041 | -5.593
-10.5 | -0.361 | 0.06299 | -0.043 | -5.726
-10 | -0.335 | 0.058 | -0.045 | -5.769
-9.5 | -0.309 | 0.05223 | -0.048 | -5.919
-9 | -0.286 | 0.04374 | -0.055 | -6.547
-8.5 | -0.312 | 0.00773 | -0.082 | -40.428
-8 | -0.225 | 0.05183 | -0.039 | -4.336
-7.5 | -0.198 | 0.04889 | -0.039 | -4.044
-7 | -0.171 | 0.04446 | -0.041 | -3.848
-6.5 | -0.144 | 0.04179 | -0.042 | -3.452
-6 | -0.118 | 0.03862 | -0.044 | -3.045
-5.5 | -0.091 | 0.03467 | -0.05 | -2.635
-5 | -0.063 | 0.03648 | -0.04 | -1.74
-4.5 | -0.037 | 0.03494 | -0.039 | -1.048
-4 | -0.015 | 0.0335 | -0.039 | -0.443
-3.5 | 0.03 | 0.03179 | -0.04 | 0.944
-3 | 0.083 | 0.02928 | -0.046 | 2.829
-2.5 | 0.171 | 0.00509 | -0.088 | 33.522
-2 | 0.24 | 0.00495 | -0.089 | 48.46
-1.5 | 0.309 | 0.00482 | -0.09 | 64.001
-1 | 0.377 | 0.00471 | -0.09 | 80.153
-0.5 | 0.446 | 0.00466 | -0.091 | 95.605
0 | 0.515 | 0.00462 | -0.091 | 111.427
0.5 | 0.582 | 0.00465 | -0.092 | 125.219
1 | 0.649 | 0.00405 | -0.093 | 160.396
1.5 | 0.716 | 0.0038 | -0.093 | 188.31
2 | 0.783 | 0.00393 | -0.094 | 199.198
2.5 | 0.85 | 0.00426 | -0.094 | 199.756
3 | 0.916 | 0.00549 | -0.095 | 166.805
3.5 | 0.974 | 0.00613 | -0.095 | 158.77
4 | 1.033 | 0.0069 | -0.096 | 149.867
4.5 | 1.087 | 0.00932 | -0.096 | 116.579
5 | 1.136 | 0.00993 | -0.097 | 114.398
5.5 | 1.172 | 0.01056 | -0.097 | 110.996
6 | 1.191 | 0.01139 | -0.098 | 104.588
6.5 | 1.176 | 0.0123 | -0.098 | 95.622
7 | 0.97 | 0.01371 | -0.098 | 70.754
7.5 | 0.725 | 0.01445 | -0.099 | 50.147
8 | 0.625 | 0.0499 | -0.055 | 12.522
8.5 | 0.784 | 0.01588 | -0.1 | 49.371
9 | 0.812 | 0.01739 | -0.1 | 46.696
9.5 | 0.7 | 0.06137 | -0.053 | 11.403
10 | 0.871 | 0.01861 | -0.101 | 46.818
10.5 | 0.898 | 0.0204 | -0.101 | 44.043
11 | 0.921 | 0.02334 | -0.101 | 39.455
11.5 | 0.802 | 0.08021 | -0.056 | 9.993
12 | 0.982 | 0.02382 | -0.102 | 41.231
12.5 | 1.006 | 0.02664 | -0.102 | 37.769
13 | 0.901 | 0.07839 | -0.074 | 11.493
13.5 | 0.909 | 0.09497 | -0.064 | 9.567
14 | 1.076 | 0.03403 | -0.102 | 31.627
14.5 | 0.967 | 0.09529 | -0.071 | 10.15
15 | 1.088 | 0.05536 | -0.097 | 19.659
15.5 | 1.005 | 0.10803 | -0.064 | 9.303
16 | 1.045 | 0.10573 | -0.074 | 9.887
16.5 | 1.171 | 0.06048 | -0.099 | 19.358
17 | 1.202 | 0.06212 | -0.1 | 19.349
17.5 | 1.106 | 0.12555 | -0.069 | 8.811
18 | 1.228 | 0.07626 | -0.097 | 16.096
18.5 | 1.289 | 0.06388 | -0.103 | 20.177
19 | 1.296 | 0.07721 | -0.101 | 16.788
19.5 | 1.218 | 0.14428 | -0.078 | 8.439
20 | 1.257 | 0.13958 | -0.084 | 9.002

## 112. Re 10M Mach 0.50 (2)
BIGFOIL.COM POLAR EXPORT
NACA65-609 a=0.5
NACA65-609 a=0.5 |  |  |  | Cl Max: | 1.3532 | at alpha= | 7.5 | deg
XFOIL ncrit=9 |  |  |  | L/D Max: | 279.159 | at alpha= | 2.5 | deg
Re: | 10000000 |  |  | Cd Min: | 0.23733 | at alpha= | -20 | deg
Mach: | 0.5 |  |  | Cl=0 at alpha= | -4.0042 | deg
|  |  |  | @ Cl=0.1, Cd= | 0.007367
|  |  |  | @ Cl=0.4, Cd= | 0.0047184
|  |  |  | @ Cl=0.6, Cd= | 0.0045145
alpha (deg) | Cl | Cd | Cm | Cl/Cd
-20 | -0.5566 | 0.23733 | 0.0538 | -2.3453
-19.5 | -0.5387 | 0.22933 | 0.0487 | -2.349
-19 | -0.521 | 0.22157 | 0.0437 | -2.3514
-18 | -0.4845 | 0.2066 | 0.0336 | -2.3451
-17.5 | -0.4659 | 0.19946 | 0.0286 | -2.3358
-17 | -0.4476 | 0.19233 | 0.0237 | -2.3273
-16.5 | -0.4291 | 0.18539 | 0.0187 | -2.3146
-16 | -0.4108 | 0.17861 | 0.0138 | -2.3
-15.5 | -0.3929 | 0.17185 | 0.0089 | -2.2863
-15 | -0.3756 | 0.16527 | 0.004 | -2.2726
-14.5 | -0.3586 | 0.15858 | -0.0009 | -2.2613
-14 | -0.3425 | 0.15193 | -0.0058 | -2.2543
-13.5 | -0.3246 | 0.14705 | -0.0105 | -2.2074
-13 | -0.3081 | 0.14256 | -0.0153 | -2.1612
-12.5 | -0.2893 | 0.13613 | -0.0196 | -2.1252
-12 | -0.2713 | 0.12933 | -0.0239 | -2.0977
-11.5 | -0.2541 | 0.12228 | -0.0281 | -2.078
-11 | -0.24 | 0.11469 | -0.0324 | -2.0926
-10.5 | -0.2767 | 0.11538 | -0.0455 | -2.3982
-10 | -0.2579 | 0.10849 | -0.0494 | -2.3772
-9.5 | -0.2429 | 0.10085 | -0.0534 | -2.4085
-9 | -0.2297 | 0.09333 | -0.0572 | -2.4612
-8.5 | -0.2168 | 0.08622 | -0.0609 | -2.5145
-7.5 | -0.1926 | 0.07325 | -0.0675 | -2.6294
-7 | -0.1836 | 0.06732 | -0.0703 | -2.7273
-6.5 | -0.174 | 0.06316 | -0.0718 | -2.7549
-6 | -0.1581 | 0.05576 | -0.0797 | -2.8354
-5.5 | -0.1331 | 0.04693 | -0.0886 | -2.8361
-5 | -0.0961 | 0.03789 | -0.0962 | -2.5363
-4 | 0.0004 | 0.01949 | -0.1034 | 0.020523
-3.5 | 0.0549 | 0.0117 | -0.1033 | 4.6923
-3 | 0.1135 | 0.00607 | -0.1024 | 18.6985
-2.5 | 0.1837 | 0.00545 | -0.102 | 33.7064
-2 | 0.2534 | 0.00502 | -0.1019 | 50.4781
-1.5 | 0.3228 | 0.00486 | -0.102 | 66.4198
-1 | 0.392 | 0.00473 | -0.1024 | 82.8753
-0.5 | 0.4607 | 0.00463 | -0.103 | 99.5032
0 | 0.5291 | 0.00456 | -0.1036 | 116.0307
0.5 | 0.5975 | 0.00452 | -0.1043 | 132.1903
1 | 0.6656 | 0.00437 | -0.105 | 152.3112
1.5 | 0.7335 | 0.00412 | -0.1058 | 178.034
2.5 | 0.8626 | 0.00309 | -0.106 | 279.1586
3 | 0.9171 | 0.0047 | -0.1048 | 195.1277
3.5 | 0.9714 | 0.00589 | -0.103 | 164.9236
4.5 | 1.0822 | 0.00774 | -0.0988 | 139.8191
5 | 1.1429 | 0.00826 | -0.0971 | 138.3656
5.5 | 1.2015 | 0.00884 | -0.0946 | 135.9163
6 | 1.2584 | 0.00945 | -0.0915 | 133.164
6.5 | 1.3045 | 0.01023 | -0.0863 | 127.5171
7 | 1.3326 | 0.01134 | -0.0781 | 117.5132
7.5 | 1.3532 | 0.01336 | -0.0697 | 101.2874
8 | 1.3464 | 0.0173 | -0.0595 | 77.8266
8.5 | 1.3334 | 0.02242 | -0.0497 | 59.4737
9 | 1.3325 | 0.02927 | -0.0416 | 45.5244
9.5 | 1.3117 | 0.0376 | -0.0355 | 34.8856
10 | 1.2789 | 0.04675 | -0.0318 | 27.3561
10.5 | 1.2408 | 0.05729 | -0.0312 | 21.6582
11 | 1.2045 | 0.06912 | -0.0337 | 17.4262
11.5 | 1.1661 | 0.08315 | -0.0396 | 14.0241
12 | 1.1334 | 0.09864 | -0.0485 | 11.4903
12.5 | 1.1062 | 0.11589 | -0.0601 | 9.5453

## 113. Re 12M Mach 0.00 (1)
BIGFOIL.COM POLAR EXPORT
NACA65-609 a=0.5
NACA65-609 a=0.5 |  |  |  | Cl Max: | 1.198 | at alpha= | 8 | deg
JavaFoil+Calcfoil stall+Eppler ext transition |  |  |  | L/D Max: | 190.934 | at alpha= | 4 | deg
Re: | 12000000 |  |  | Cd Min: | 0.00404 | at alpha= | 1 | deg
Mach: | 0 |  |  | Cl=0 at alpha= | -3.8182 | deg
|  |  |  | @ Cl=0.1, Cd= | 0.0052921
|  |  |  | @ Cl=0.4, Cd= | 0.00462
|  |  |  | @ Cl=0.6, Cd= | 0.004091
alpha (deg) | Cl | Cd | Cm | Cl/Cd
-15.5 | -0.217 | 0.10914 | -0.032 | -1.985
-15 | -0.229 | 0.10389 | -0.032 | -2.202
-14.5 | -0.241 | 0.09812 | -0.033 | -2.458
-14 | -0.254 | 0.09359 | -0.033 | -2.712
-13.5 | -0.266 | 0.08834 | -0.033 | -3.017
-13 | -0.279 | 0.08354 | -0.033 | -3.34
-12.5 | -0.291 | 0.07931 | -0.033 | -3.669
-12 | -0.302 | 0.07555 | -0.033 | -3.997
-11.5 | -0.312 | 0.07192 | -0.033 | -4.334
-11 | -0.32 | 0.06764 | -0.033 | -4.724
-10.5 | -0.321 | 0.06458 | -0.033 | -4.97
-10 | -0.319 | 0.06133 | -0.033 | -5.202
-9.5 | -0.314 | 0.05789 | -0.033 | -5.425
-9 | -0.306 | 0.05416 | -0.034 | -5.647
-8.5 | -0.294 | 0.05102 | -0.034 | -5.762
-8 | -0.278 | 0.04842 | -0.034 | -5.74
-7.5 | -0.258 | 0.04569 | -0.035 | -5.65
-7 | -0.234 | 0.04264 | -0.036 | -5.497
-6.5 | -0.207 | 0.03993 | -0.038 | -5.174
-6 | -0.175 | 0.03772 | -0.038 | -4.636
-5.5 | -0.172 | 0.00611 | -0.074 | -28.248
-5 | -0.125 | 0.00608 | -0.074 | -20.525
-4.5 | -0.074 | 0.00597 | -0.075 | -12.384
-4 | -0.02 | 0.00581 | -0.075 | -3.49
-3.5 | 0.035 | 0.00546 | -0.076 | 6.491
-3 | 0.093 | 0.00535 | -0.076 | 17.307
-2.5 | 0.151 | 0.00487 | -0.077 | 31.018
-2 | 0.21 | 0.00477 | -0.077 | 44.019
-1.5 | 0.269 | 0.00469 | -0.078 | 57.261
-1 | 0.328 | 0.00463 | -0.078 | 70.726
-0.5 | 0.387 | 0.00462 | -0.079 | 83.591
0 | 0.446 | 0.00462 | -0.079 | 96.636
0.5 | 0.504 | 0.0046 | -0.08 | 109.634
1 | 0.563 | 0.00404 | -0.08 | 139.385
1.5 | 0.621 | 0.00412 | -0.081 | 150.606
2 | 0.679 | 0.00442 | -0.081 | 153.563
2.5 | 0.737 | 0.00463 | -0.082 | 159.185
3 | 0.795 | 0.00452 | -0.082 | 175.793
3.5 | 0.847 | 0.00444 | -0.083 | 190.668
4 | 0.902 | 0.00472 | -0.083 | 190.934
4.5 | 0.955 | 0.00752 | -0.084 | 127.124
5 | 1.006 | 0.00786 | -0.084 | 128.005
5.5 | 1.054 | 0.00817 | -0.085 | 128.953
6 | 1.098 | 0.00855 | -0.085 | 128.457
6.5 | 1.138 | 0.00898 | -0.086 | 126.72
7 | 1.168 | 0.00946 | -0.086 | 123.451
7.5 | 1.188 | 0.0099 | -0.087 | 120.011
8 | 1.198 | 0.01044 | -0.087 | 114.742
8.5 | 1.198 | 0.01113 | -0.088 | 107.629
9 | 1.187 | 0.01178 | -0.088 | 100.842
9.5 | 1.167 | 0.01233 | -0.089 | 94.678
10 | 1.137 | 0.01311 | -0.089 | 86.765
10.5 | 1.099 | 0.01382 | -0.089 | 79.57
11 | 1.055 | 0.01467 | -0.09 | 71.904
11.5 | 1.005 | 0.01556 | -0.09 | 64.545
12 | 0.951 | 0.01656 | -0.09 | 57.432
12.5 | 0.892 | 0.01849 | -0.09 | 48.23
13 | 0.833 | 0.02038 | -0.09 | 40.859

## 114. Re 12M Mach 0.00 (2)
BIGFOIL.COM POLAR EXPORT
NACA65-609 a=0.5
NACA65-609 a=0.5 |  |  |  | Cl Max: | 1.848 | at alpha= | 19 | deg
XFOIL ncrit=9 |  |  |  | L/D Max: | 187.455 | at alpha= | 2.5 | deg
Re: | 12000000 |  |  | Cd Min: | 0.07085 | at alpha= | 20 | deg
Mach: | 0 |  |  | Cl=0 at alpha= | -3.8674 | deg
|  |  |  | @ Cl=0.1, Cd= | 0.0050277
|  |  |  | @ Cl=0.4, Cd= | 0.0044181
|  |  |  | @ Cl=0.6, Cd= | 0.0040511
alpha (deg) | Cl | Cd | Cm | Cl/Cd
-13.5 | -1.0218 | 0.02228 | -0.0805 | -45.8618
-13 | -0.9851 | 0.01881 | -0.0801 | -52.3711
-12.5 | -0.9407 | 0.01661 | -0.0799 | -56.6346
-12 | -0.8937 | 0.01472 | -0.0798 | -60.7133
-11.5 | -0.8431 | 0.01352 | -0.0797 | -62.3595
-11 | -0.7921 | 0.0123 | -0.0797 | -64.3984
-10.5 | -0.7395 | 0.01133 | -0.0798 | -65.2692
-10 | -0.6865 | 0.01038 | -0.0799 | -66.1368
-9.5 | -0.6341 | 0.00904 | -0.0799 | -70.1438
-9 | -0.5795 | 0.0084 | -0.0801 | -68.9881
-8.5 | -0.5239 | 0.00801 | -0.0803 | -65.4057
-8 | -0.4678 | 0.00768 | -0.0806 | -60.9115
-7.5 | -0.4117 | 0.00739 | -0.081 | -55.7104
-7 | -0.3553 | 0.00711 | -0.0813 | -49.9719
-6.5 | -0.2989 | 0.00681 | -0.0816 | -43.8913
-6 | -0.242 | 0.00667 | -0.0821 | -36.2819
-5.5 | -0.1858 | 0.00616 | -0.0824 | -30.1623
-5 | -0.1295 | 0.00564 | -0.0827 | -22.961
-4.5 | -0.0725 | 0.00539 | -0.0831 | -13.4508
-4 | -0.0152 | 0.00528 | -0.0836 | -2.8788
-3.5 | 0.0421 | 0.00519 | -0.0841 | 8.1118
-3 | 0.0994 | 0.00503 | -0.0846 | 19.7614
-2.5 | 0.1566 | 0.00481 | -0.085 | 32.5572
-2 | 0.214 | 0.00465 | -0.0855 | 46.0215
-1.5 | 0.2715 | 0.00457 | -0.0861 | 59.4092
-1 | 0.3289 | 0.00449 | -0.0866 | 73.2517
-0.5 | 0.3864 | 0.00443 | -0.0872 | 87.2235
0 | 0.4437 | 0.00438 | -0.0877 | 101.3014
0.5 | 0.5011 | 0.00432 | -0.0883 | 115.9954
1.5 | 0.6151 | 0.00401 | -0.0896 | 153.3915
2.5 | 0.7217 | 0.00385 | -0.0903 | 187.4545
4 | 0.8743 | 0.0059 | -0.0893 | 148.1864
4.5 | 0.9266 | 0.00643 | -0.0892 | 144.1058
5 | 0.9798 | 0.00682 | -0.0892 | 143.6657
5.5 | 1.0331 | 0.00715 | -0.0893 | 144.4895
6 | 1.0859 | 0.00751 | -0.0893 | 144.5939
6.5 | 1.1385 | 0.00783 | -0.0893 | 145.4023
7 | 1.1898 | 0.00826 | -0.0891 | 144.0436
7.5 | 1.2398 | 0.00874 | -0.0887 | 141.8535
8 | 1.2889 | 0.00925 | -0.0881 | 139.3405
8.5 | 1.3362 | 0.00984 | -0.0873 | 135.7927
9 | 1.3819 | 0.01048 | -0.0861 | 131.8607
9.5 | 1.4258 | 0.01117 | -0.0847 | 127.6455
10 | 1.4674 | 0.01191 | -0.083 | 123.2074
10.5 | 1.5069 | 0.01266 | -0.0809 | 119.0284
11 | 1.5351 | 0.01359 | -0.0767 | 112.9581
11.5 | 1.5599 | 0.0144 | -0.0721 | 108.3264
12 | 1.5908 | 0.01517 | -0.069 | 104.8649
12.5 | 1.6094 | 0.01675 | -0.0644 | 96.0836
13 | 1.6402 | 0.01778 | -0.0619 | 92.2497
13.5 | 1.6679 | 0.01907 | -0.0593 | 87.462
14 | 1.6984 | 0.02025 | -0.0573 | 83.8716
14.5 | 1.7216 | 0.02201 | -0.0546 | 78.219
15 | 1.7393 | 0.02426 | -0.0516 | 71.6941
15.5 | 1.7575 | 0.02662 | -0.049 | 66.0218
16 | 1.7817 | 0.02856 | -0.0473 | 62.3845
16.5 | 1.8019 | 0.03091 | -0.0456 | 58.2951
17 | 1.81 | 0.03447 | -0.0432 | 52.5094
17.5 | 1.8282 | 0.03727 | -0.0419 | 49.0529
18 | 1.838 | 0.04106 | -0.0406 | 44.7638
18.5 | 1.846 | 0.04523 | -0.0395 | 40.8136
19 | 1.848 | 0.0503 | -0.0388 | 36.7396
19.5 | 1.7823 | 0.06451 | -0.0387 | 27.6283
20 | 1.7823 | 0.07085 | -0.0398 | 25.156

## 115. Re 12M Mach 0.10 (1)
BIGFOIL.COM POLAR EXPORT
NACA65-609 a=0.5
NACA65-609 a=0.5 |  |  |  | Cl Max: | 1.198 | at alpha= | 8 | deg
JavaFoil+Calcfoil stall+Eppler ext transition |  |  |  | L/D Max: | 190.113 | at alpha= | 4 | deg
Re: | 12000000 |  |  | Cd Min: | 0.00402 | at alpha= | 1 | deg
Mach: | 0.1 |  |  | Cl=0 at alpha= | -3.8214 | deg
|  |  |  | @ Cl=0.1, Cd= | 0.0053083
|  |  |  | @ Cl=0.4, Cd= | 0.0046
|  |  |  | @ Cl=0.6, Cd= | 0.0040675
alpha (deg) | Cl | Cd | Cm | Cl/Cd
-15 | -0.192 | 0.1041 | -0.033 | -1.849
-14.5 | -0.206 | 0.09931 | -0.033 | -2.077
-14 | -0.221 | 0.09433 | -0.033 | -2.338
-13.5 | -0.235 | 0.08922 | -0.033 | -2.635
-13 | -0.25 | 0.08451 | -0.033 | -2.955
-12.5 | -0.264 | 0.0795 | -0.034 | -3.322
-12 | -0.278 | 0.07614 | -0.034 | -3.647
-11.5 | -0.29 | 0.07176 | -0.034 | -4.043
-11 | -0.301 | 0.06786 | -0.034 | -4.432
-10.5 | -0.305 | 0.06348 | -0.034 | -4.807
-10 | -0.306 | 0.06104 | -0.033 | -5.005
-9.5 | -0.303 | 0.05799 | -0.033 | -5.225
-9 | -0.297 | 0.05498 | -0.033 | -5.399
-8.5 | -0.287 | 0.05118 | -0.034 | -5.611
-8 | -0.273 | 0.04834 | -0.034 | -5.649
-7.5 | -0.255 | 0.04584 | -0.034 | -5.557
-7 | -0.232 | 0.04286 | -0.036 | -5.418
-6.5 | -0.205 | 0.04028 | -0.037 | -5.094
-6 | -0.174 | 0.03816 | -0.037 | -4.562
-5.5 | -0.14 | 0.0344 | -0.043 | -4.074
-5 | -0.125 | 0.00611 | -0.075 | -20.438
-4.5 | -0.074 | 0.00597 | -0.075 | -12.398
-4 | -0.02 | 0.00585 | -0.076 | -3.478
-3.5 | 0.036 | 0.0055 | -0.076 | 6.466
-3 | 0.093 | 0.00537 | -0.076 | 17.318
-2.5 | 0.152 | 0.00485 | -0.077 | 31.288
-2 | 0.211 | 0.00475 | -0.077 | 44.415
-1.5 | 0.27 | 0.00467 | -0.078 | 57.794
-1 | 0.329 | 0.00464 | -0.078 | 71.019
-0.5 | 0.389 | 0.0046 | -0.079 | 84.445
0 | 0.448 | 0.0046 | -0.08 | 97.509
0.5 | 0.507 | 0.00461 | -0.08 | 109.881
1 | 0.565 | 0.00402 | -0.081 | 140.743
1.5 | 0.624 | 0.0041 | -0.081 | 152.169
2 | 0.682 | 0.0044 | -0.082 | 155.027
2.5 | 0.741 | 0.00468 | -0.082 | 158.403
3 | 0.799 | 0.00455 | -0.083 | 175.38
3.5 | 0.852 | 0.00448 | -0.083 | 189.961
4 | 0.906 | 0.00477 | -0.084 | 190.113
4.5 | 0.96 | 0.00756 | -0.084 | 127.01
5 | 1.011 | 0.00788 | -0.085 | 128.199
5.5 | 1.058 | 0.00823 | -0.085 | 128.553
6 | 1.102 | 0.00864 | -0.086 | 127.535
6.5 | 1.142 | 0.00906 | -0.086 | 126.041
7 | 1.172 | 0.00954 | -0.087 | 122.806
7.5 | 1.19 | 0.01 | -0.087 | 118.921
8 | 1.198 | 0.01055 | -0.088 | 113.565
8.5 | 1.194 | 0.01127 | -0.088 | 105.95
9 | 1.18 | 0.01192 | -0.089 | 98.965
9.5 | 1.155 | 0.0125 | -0.089 | 92.379
10 | 1.12 | 0.01331 | -0.089 | 84.15
10.5 | 1.075 | 0.01427 | -0.09 | 75.384
11 | 1.025 | 0.01498 | -0.09 | 68.383
11.5 | 0.968 | 0.01591 | -0.09 | 60.863
12 | 0.909 | 0.01691 | -0.091 | 53.73
12.5 | 0.842 | 0.01913 | -0.09 | 44.015
13 | 0.776 | 0.02164 | -0.09 | 35.873

## 116. Re 12M Mach 0.10 (2)
BIGFOIL.COM POLAR EXPORT
NACA65-609 a=0.5
NACA65-609 a=0.5 |  |  |  | Cl Max: | 1.8034 | at alpha= | 17 | deg
XFOIL ncrit=9 |  |  |  | L/D Max: | 189.089 | at alpha= | 2.5 | deg
Re: | 12000000 |  |  | Cd Min: | 0.08965 | at alpha= | 20 | deg
Mach: | 0.1 |  |  | Cl=0 at alpha= | -3.8647 | deg
|  |  |  | @ Cl=0.1, Cd= | 0.0050596
|  |  |  | @ Cl=0.4, Cd= | 0.0044242
|  |  |  | @ Cl=0.6, Cd= | 0.0040048
alpha (deg) | Cl | Cd | Cm | Cl/Cd
-11.5 | -0.8401 | 0.01774 | -0.0826 | -47.3563
-11 | -0.7964 | 0.01452 | -0.0822 | -54.8485
-10.5 | -0.7454 | 0.01289 | -0.082 | -57.8278
-10 | -0.6932 | 0.01141 | -0.0819 | -60.7537
-9.5 | -0.6392 | 0.01033 | -0.0818 | -61.878
-9 | -0.5861 | 0.00877 | -0.0816 | -66.8301
-8.5 | -0.5301 | 0.00821 | -0.0817 | -64.5676
-8 | -0.4732 | 0.00784 | -0.0819 | -60.3571
-7.5 | -0.4163 | 0.00753 | -0.082 | -55.2855
-7 | -0.3591 | 0.00723 | -0.0823 | -49.668
-6.5 | -0.302 | 0.00692 | -0.0825 | -43.6416
-6 | -0.2444 | 0.00678 | -0.0829 | -36.0472
-5.5 | -0.1876 | 0.00629 | -0.0831 | -29.8251
-5 | -0.1308 | 0.00571 | -0.0834 | -22.9072
-4.5 | -0.0734 | 0.0054 | -0.0837 | -13.5926
-3 | 0.0999 | 0.00506 | -0.0851 | 19.7431
-2.5 | 0.1575 | 0.00482 | -0.0855 | 32.6763
-2 | 0.2153 | 0.00466 | -0.086 | 46.2017
-1.5 | 0.2732 | 0.00457 | -0.0866 | 59.7812
-1 | 0.3309 | 0.00449 | -0.0871 | 73.6971
0 | 0.4464 | 0.00438 | -0.0882 | 101.9178
0.5 | 0.5042 | 0.00433 | -0.0888 | 116.4434
1 | 0.5616 | 0.00417 | -0.0894 | 134.6763
2 | 0.6755 | 0.00368 | -0.0908 | 183.5598
2.5 | 0.7261 | 0.00384 | -0.0908 | 189.0885
3 | 0.7733 | 0.00479 | -0.0898 | 161.4405
3.5 | 0.8274 | 0.00526 | -0.0899 | 157.3004
4 | 0.8794 | 0.00593 | -0.0897 | 148.2968
4.5 | 0.9319 | 0.00647 | -0.0896 | 144.034
5 | 0.9854 | 0.00686 | -0.0896 | 143.6443
5.5 | 1.0391 | 0.00719 | -0.0896 | 144.5202
6 | 1.0922 | 0.00755 | -0.0896 | 144.6623
6.5 | 1.1452 | 0.00789 | -0.0895 | 145.1458
7 | 1.1968 | 0.00831 | -0.0892 | 144.0193
7.5 | 1.2469 | 0.00882 | -0.0887 | 141.3719
8 | 1.2963 | 0.00934 | -0.088 | 138.7901
8.5 | 1.3434 | 0.00996 | -0.087 | 134.8795
9 | 1.3891 | 0.01062 | -0.0857 | 130.8004
9.5 | 1.4326 | 0.01135 | -0.084 | 126.2203
10 | 1.4736 | 0.01212 | -0.082 | 121.5842
10.5 | 1.512 | 0.01291 | -0.0796 | 117.1185
11 | 1.5321 | 0.01393 | -0.0737 | 109.9856
11.5 | 1.5595 | 0.01482 | -0.0696 | 105.2294
12 | 1.5914 | 0.01566 | -0.0666 | 101.622
12.5 | 1.6099 | 0.0174 | -0.062 | 92.523
13 | 1.6408 | 0.01853 | -0.0595 | 88.5483
13.5 | 1.6686 | 0.01993 | -0.0569 | 83.723
14 | 1.6991 | 0.02122 | -0.0548 | 80.0707
14.5 | 1.7218 | 0.02316 | -0.052 | 74.3437
15 | 1.7389 | 0.02562 | -0.049 | 67.8728
15.5 | 1.7557 | 0.02824 | -0.0464 | 62.1707
16 | 1.7784 | 0.03046 | -0.0446 | 58.3848
17 | 1.8034 | 0.03712 | -0.0405 | 48.583
17.5 | 1.7751 | 0.0451 | -0.0376 | 39.3592
18 | 1.7718 | 0.05094 | -0.0366 | 34.7821
18.5 | 1.767 | 0.05734 | -0.0365 | 30.8162
19 | 1.7449 | 0.06651 | -0.0373 | 26.2352
19.5 | 1.6961 | 0.08058 | -0.0405 | 21.0486
20 | 1.6857 | 0.08965 | -0.0437 | 18.8031

## 117. Re 12M Mach 0.25 (1)
BIGFOIL.COM POLAR EXPORT
NACA65-609 a=0.5
NACA65-609 a=0.5 |  |  |  | Cl Max: | 1.193 | at alpha= | 7.5 | deg
JavaFoil+Calcfoil stall+Eppler ext transition |  |  |  | L/D Max: | 192.271 | at alpha= | 3.5 | deg
Re: | 12000000 |  |  | Cd Min: | 0.00401 | at alpha= | 1 | deg
Mach: | 0.25 |  |  | Cl=0 at alpha= | -3.8158 | deg
|  |  |  | @ Cl=0.1, Cd= | 0.0053483
|  |  |  | @ Cl=0.4, Cd= | 0.02727
|  |  |  | @ Cl=0.6, Cd= | 0.02727
alpha (deg) | Cl | Cd | Cm | Cl/Cd
-13 | -0.052 | 0.0839 | -0.035 | -0.623
-12.5 | -0.049 | 0.07941 | -0.035 | -0.623
-12 | -0.047 | 0.07532 | -0.035 | -0.619
-11.5 | -0.044 | 0.07172 | -0.035 | -0.61
-11 | -0.113 | 0.06832 | -0.035 | -1.66
-10.5 | -0.152 | 0.0635 | -0.036 | -2.398
-10 | -0.181 | 0.06134 | -0.035 | -2.944
-9.5 | -0.203 | 0.05813 | -0.035 | -3.486
-9 | -0.219 | 0.05416 | -0.036 | -4.036
-8.5 | -0.228 | 0.05158 | -0.035 | -4.414
-8 | -0.23 | 0.04931 | -0.035 | -4.663
-7.5 | -0.225 | 0.04651 | -0.035 | -4.837
-7 | -0.213 | 0.0436 | -0.036 | -4.884
-6.5 | -0.194 | 0.04108 | -0.037 | -4.721
-6 | -0.168 | 0.03917 | -0.036 | -4.294
-5.5 | -0.137 | 0.03696 | -0.037 | -3.704
-5 | -0.101 | 0.03459 | -0.04 | -2.914
-4.5 | -0.075 | 0.00603 | -0.077 | -12.381
-4 | -0.021 | 0.0057 | -0.078 | -3.622
-3.5 | 0.036 | 0.00554 | -0.078 | 6.546
-3 | 0.095 | 0.00539 | -0.079 | 17.652
-2.5 | 0.155 | 0.00489 | -0.079 | 31.806
-2 | 0.216 | 0.00476 | -0.08 | 45.404
-1.5 | 0.277 | 0.00466 | -0.08 | 59.484
-1 | 0.338 | 0.00463 | -0.081 | 73.034
-0.5 | 0.399 | 0.00463 | -0.081 | 86.157
0 | 0.461 | 0.0046 | -0.082 | 100.085
0.5 | 0.521 | 0.00459 | -0.082 | 113.591
1 | 0.581 | 0.00401 | -0.083 | 144.766
1.5 | 0.641 | 0.0041 | -0.083 | 156.162
2 | 0.701 | 0.00444 | -0.084 | 158.063
2.5 | 0.761 | 0.00433 | -0.084 | 175.916
3 | 0.821 | 0.0046 | -0.085 | 178.377
3.5 | 0.874 | 0.00455 | -0.086 | 192.271
4 | 0.931 | 0.00486 | -0.086 | 191.477
4.5 | 0.985 | 0.00778 | -0.087 | 126.567
5 | 1.036 | 0.00817 | -0.087 | 126.829
5.5 | 1.083 | 0.00858 | -0.088 | 126.148
6 | 1.125 | 0.00899 | -0.088 | 125.145
6.5 | 1.162 | 0.00948 | -0.089 | 122.669
7 | 1.185 | 0.00999 | -0.089 | 118.696
7.5 | 1.193 | 0.01059 | -0.089 | 112.631
8 | 1.184 | 0.01123 | -0.09 | 105.423
8.5 | 1.158 | 0.01209 | -0.09 | 95.815
9 | 1.113 | 0.01294 | -0.091 | 86.06
9.5 | 1.051 | 0.01366 | -0.091 | 76.928
10 | 0.969 | 0.01475 | -0.091 | 65.677
10.5 | 0.872 | 0.01585 | -0.091 | 55.01
11 | 0.76 | 0.01749 | -0.091 | 43.455
11.5 | 0.648 | 0.01779 | -0.092 | 36.411
12 | 0.521 | 0.01984 | -0.092 | 26.267
12.5 | 0.379 | 0.02727 | -0.089 | 13.896

## 118. Re 12M Mach 0.25 (2)
BIGFOIL.COM POLAR EXPORT
NACA65-609 a=0.5
NACA65-609 a=0.5 |  |  |  | Cl Max: | 1.622 | at alpha= | 13.5 | deg
XFOIL ncrit=9 |  |  |  | L/D Max: | 200.213 | at alpha= | 2.5 | deg
Re: | 12000000 |  |  | Cd Min: | 0.15565 | at alpha= | 18.5 | deg
Mach: | 0.25 |  |  | Cl=0 at alpha= | -3.8488 | deg
|  |  |  | @ Cl=0.1, Cd= | 0.0051348
|  |  |  | @ Cl=0.4, Cd= | 0.0044466
|  |  |  | @ Cl=0.6, Cd= | 0.0041404
alpha (deg) | Cl | Cd | Cm | Cl/Cd
-10.5 | -0.3245 | 0.10308 | -0.0436 | -3.148
-10 | -0.3202 | 0.09477 | -0.0475 | -3.3787
-9.5 | -0.3022 | 0.08969 | -0.0504 | -3.3694
-7.5 | -0.4416 | 0.00907 | -0.0888 | -48.688
-7 | -0.3808 | 0.00832 | -0.0882 | -45.7692
-6.5 | -0.3197 | 0.00779 | -0.0879 | -41.0398
-6 | -0.2581 | 0.00761 | -0.0877 | -33.9159
-5.5 | -0.1976 | 0.00716 | -0.0876 | -27.5978
-5 | -0.1386 | 0.00613 | -0.0873 | -22.6101
-4.5 | -0.0787 | 0.00557 | -0.0873 | -14.1293
-4 | -0.0183 | 0.00536 | -0.0875 | -3.4142
-3.5 | 0.0422 | 0.00525 | -0.0878 | 8.0381
-3 | 0.1024 | 0.00513 | -0.0881 | 19.961
-2.5 | 0.1623 | 0.00487 | -0.0884 | 33.3265
-2 | 0.2223 | 0.00467 | -0.0889 | 47.6017
-1 | 0.342 | 0.0045 | -0.0899 | 76
0 | 0.4614 | 0.00439 | -0.091 | 105.1025
0.5 | 0.5211 | 0.00433 | -0.0916 | 120.3464
1 | 0.5804 | 0.0042 | -0.0923 | 138.1905
1.5 | 0.6396 | 0.00402 | -0.093 | 159.1045
2 | 0.6982 | 0.00367 | -0.0937 | 190.2452
2.5 | 0.7508 | 0.00375 | -0.0937 | 200.2133
3 | 0.7981 | 0.00482 | -0.0924 | 165.5809
3.5 | 0.8538 | 0.00537 | -0.0924 | 158.9944
4 | 0.9069 | 0.00609 | -0.092 | 148.9163
4.5 | 0.9613 | 0.00663 | -0.0917 | 144.9925
5 | 1.0164 | 0.00705 | -0.0915 | 144.1702
5.5 | 1.0718 | 0.00742 | -0.0912 | 144.4474
6 | 1.1271 | 0.00778 | -0.0909 | 144.8715
6.5 | 1.1812 | 0.00821 | -0.0904 | 143.8733
7 | 1.2339 | 0.00872 | -0.0895 | 141.5023
7.5 | 1.2852 | 0.00928 | -0.0884 | 138.4914
8 | 1.3347 | 0.00991 | -0.0869 | 134.6821
8.5 | 1.3818 | 0.01062 | -0.0849 | 130.113
9 | 1.4246 | 0.01148 | -0.0821 | 124.0941
9.5 | 1.4615 | 0.01247 | -0.0783 | 117.2013
10 | 1.4803 | 0.01357 | -0.0713 | 109.0862
10.5 | 1.5048 | 0.01488 | -0.066 | 101.129
11 | 1.5218 | 0.0169 | -0.0603 | 90.0473
11.5 | 1.5501 | 0.01851 | -0.0564 | 83.7439
12 | 1.5827 | 0.01996 | -0.0534 | 79.2936
12.5 | 1.5925 | 0.0232 | -0.0482 | 68.6422
13 | 1.6135 | 0.0258 | -0.0446 | 62.5388
13.5 | 1.622 | 0.02964 | -0.0406 | 54.7233
14 | 1.6139 | 0.03532 | -0.0363 | 45.6937
14.5 | 1.5943 | 0.04257 | -0.0328 | 37.4513
15 | 1.5634 | 0.05171 | -0.031 | 30.234
15.5 | 1.5247 | 0.06288 | -0.0314 | 24.2478
16 | 1.4862 | 0.07541 | -0.0342 | 19.7083
16.5 | 1.4518 | 0.08881 | -0.0392 | 16.3473
17 | 1.4117 | 0.10494 | -0.0473 | 13.4524
17.5 | 1.381 | 0.12107 | -0.0569 | 11.4066
18 | 1.3539 | 0.13796 | -0.0677 | 9.8137
18.5 | 1.3284 | 0.15565 | -0.0792 | 8.5345

## 119. Re 12M Mach 0.50 (1)
BIGFOIL.COM POLAR EXPORT
NACA65-609 a=0.5
NACA65-609 a=0.5 |  |  |  | Cl Max: | 1.236 | at alpha= | 20 | deg
JavaFoil+Calcfoil stall+Eppler ext transition |  |  |  | L/D Max: | 186.748 | at alpha= | 2.5 | deg
Re: | 12000000 |  |  | Cd Min: | 0.00388 | at alpha= | 1.5 | deg
Mach: | 0.5 |  |  | Cl=0 at alpha= | -3.8333 | deg
|  |  |  | @ Cl=0.1, Cd= | 0.0057981
|  |  |  | @ Cl=0.4, Cd= | 0.00463
|  |  |  | @ Cl=0.6, Cd= | 0.0044915
alpha (deg) | Cl | Cd | Cm | Cl/Cd
-20 | -0.873 | 0.13953 | -0.043 | -6.259
-19.5 | -0.847 | 0.13344 | -0.043 | -6.349
-19 | -0.819 | 0.13902 | -0.043 | -5.894
-18.5 | -0.792 | 0.13318 | -0.042 | -5.948
-18 | -0.765 | 0.12767 | -0.042 | -5.991
-17.5 | -0.739 | 0.1188 | -0.043 | -6.224
-17 | -0.714 | 0.11177 | -0.044 | -6.386
-16.5 | -0.688 | 0.10486 | -0.045 | -6.557
-16 | -0.663 | 0.09649 | -0.046 | -6.872
-15.5 | -0.63 | 0.10951 | -0.041 | -5.749
-15 | -0.603 | 0.10111 | -0.041 | -5.966
-14.5 | -0.577 | 0.09397 | -0.043 | -6.143
-14 | -0.551 | 0.08683 | -0.044 | -6.35
-13.5 | -0.526 | 0.07995 | -0.046 | -6.579
-13 | -0.501 | 0.07273 | -0.048 | -6.891
-12.5 | -0.478 | 0.06441 | -0.052 | -7.422
-12 | -0.44 | 0.08211 | -0.04 | -5.364
-11.5 | -0.414 | 0.07411 | -0.04 | -5.58
-11 | -0.387 | 0.06815 | -0.042 | -5.682
-10.5 | -0.361 | 0.06233 | -0.043 | -5.791
-10 | -0.335 | 0.05708 | -0.046 | -5.871
-9.5 | -0.31 | 0.05038 | -0.05 | -6.163
-9 | -0.308 | 0.02271 | -0.069 | -13.558
-8.5 | -0.312 | 0.00751 | -0.082 | -41.627
-8 | -0.225 | 0.05074 | -0.04 | -4.43
-7.5 | -0.198 | 0.04856 | -0.039 | -4.071
-7 | -0.171 | 0.04413 | -0.041 | -3.878
-6.5 | -0.144 | 0.04143 | -0.042 | -3.484
-6 | -0.118 | 0.03845 | -0.044 | -3.06
-5.5 | -0.112 | 0.00596 | -0.085 | -18.801
-5 | -0.063 | 0.03627 | -0.04 | -1.75
-4.5 | -0.037 | 0.03468 | -0.04 | -1.057
-4 | -0.015 | 0.03331 | -0.039 | -0.446
-3.5 | 0.03 | 0.03163 | -0.041 | 0.949
-3 | 0.102 | 0.00506 | -0.088 | 20.228
-2.5 | 0.171 | 0.00495 | -0.088 | 34.464
-2 | 0.24 | 0.0048 | -0.089 | 49.92
-1.5 | 0.309 | 0.00471 | -0.09 | 65.495
-1 | 0.377 | 0.00464 | -0.09 | 81.241
-0.5 | 0.446 | 0.00461 | -0.091 | 96.613
0 | 0.515 | 0.00465 | -0.091 | 110.794
0.5 | 0.582 | 0.00465 | -0.092 | 125.194
1 | 0.649 | 0.00406 | -0.093 | 159.934
1.5 | 0.716 | 0.00388 | -0.093 | 184.883
2 | 0.783 | 0.00426 | -0.094 | 183.99
2.5 | 0.85 | 0.00455 | -0.094 | 186.748
3 | 0.916 | 0.00614 | -0.095 | 149.288
3.5 | 0.974 | 0.0064 | -0.095 | 152.215
4 | 1.033 | 0.00713 | -0.096 | 145.025
4.5 | 1.088 | 0.00908 | -0.096 | 119.838
5 | 1.137 | 0.00966 | -0.097 | 117.69
5.5 | 1.174 | 0.01026 | -0.097 | 114.386
6 | 1.192 | 0.01105 | -0.098 | 107.927
6.5 | 1.177 | 0.01191 | -0.098 | 98.793
7 | 0.972 | 0.01329 | -0.099 | 73.091
7.5 | 0.726 | 0.01399 | -0.099 | 51.881
8 | 0.754 | 0.01526 | -0.099 | 49.396
8.5 | 0.785 | 0.01534 | -0.1 | 51.198
9 | 0.813 | 0.01678 | -0.1 | 48.468
9.5 | 0.701 | 0.06048 | -0.055 | 11.594
10 | 0.873 | 0.01794 | -0.101 | 48.642
10.5 | 0.9 | 0.01964 | -0.101 | 45.807
11 | 0.924 | 0.02231 | -0.101 | 41.4
11.5 | 0.803 | 0.078 | -0.058 | 10.299
12 | 0.984 | 0.0229 | -0.103 | 42.968
12.5 | 1.008 | 0.02548 | -0.103 | 39.578
13 | 1.009 | 0.03531 | -0.099 | 28.566
13.5 | 0.912 | 0.09154 | -0.067 | 9.968
14 | 1.083 | 0.03159 | -0.103 | 34.297
14.5 | 1.08 | 0.04419 | -0.099 | 24.43
15 | 1.111 | 0.04579 | -0.1 | 24.257
15.5 | 1.012 | 0.10317 | -0.069 | 9.813
16 | 1.157 | 0.05063 | -0.1 | 22.854
16.5 | 1.193 | 0.04991 | -0.102 | 23.913
17 | 1.215 | 0.05525 | -0.102 | 21.985
17.5 | 1.109 | 0.13236 | -0.07 | 8.378
18 | 1.151 | 0.12544 | -0.079 | 9.173
18.5 | 1.181 | 0.12792 | -0.082 | 9.235
19 | 1.209 | 0.13241 | -0.083 | 9.134
19.5 | 1.208 | 0.16576 | -0.074 | 7.286
20 | 1.236 | 0.16814 | -0.076 | 7.349

## 120. Re 12M Mach 0.50 (2)
BIGFOIL.COM POLAR EXPORT
NACA65-609 a=0.5
NACA65-609 a=0.5 |  |  |  | Cl Max: | 1.364 | at alpha= | 7.5 | deg
XFOIL ncrit=9 |  |  |  | L/D Max: | 767.797 | at alpha= | -0.5 | deg
Re: | 12000000 |  |  | Cd Min: | 0.23742 | at alpha= | -20 | deg
Mach: | 0.5 |  |  | Cl=0 at alpha= | -3.9125 | deg
|  |  |  | @ Cl=0.1, Cd= | 0.00088107
|  |  |  | @ Cl=0.4, Cd= | 0.00060561
|  |  |  | @ Cl=0.6, Cd= | 0.0043768
alpha (deg) | Cl | Cd | Cm | Cl/Cd
-20 | -0.5576 | 0.23742 | 0.0539 | -2.3486
-19.5 | -0.5396 | 0.22947 | 0.0489 | -2.3515
-19 | -0.5216 | 0.22169 | 0.0439 | -2.3528
-18.5 | -0.5033 | 0.21429 | 0.0389 | -2.3487
-18 | -0.4851 | 0.20673 | 0.0338 | -2.3465
-17.5 | -0.4666 | 0.19961 | 0.0288 | -2.3376
-17 | -0.4482 | 0.19245 | 0.0239 | -2.3289
-16.5 | -0.4298 | 0.18551 | 0.019 | -2.3169
-16 | -0.4114 | 0.1787 | 0.014 | -2.3022
-15.5 | -0.3938 | 0.17196 | 0.0091 | -2.2901
-15 | -0.3763 | 0.16526 | 0.0042 | -2.277
-14.5 | -0.3598 | 0.15842 | -0.0007 | -2.2712
-14 | -0.3435 | 0.15178 | -0.0056 | -2.2631
-13.5 | -0.3257 | 0.14695 | -0.0104 | -2.2164
-13 | -0.3089 | 0.14251 | -0.0152 | -2.1676
-12.5 | -0.2896 | 0.13619 | -0.0195 | -2.1264
-12 | -0.2716 | 0.12939 | -0.0238 | -2.0991
-11.5 | -0.2542 | 0.12233 | -0.028 | -2.078
-10.5 | -0.2259 | 0.10702 | -0.0366 | -2.1108
-10 | -0.2118 | 0.09912 | -0.0406 | -2.1368
-9.5 | -0.2027 | 0.09018 | -0.0446 | -2.2477
-9 | -0.1936 | 0.08155 | -0.0484 | -2.374
-8.5 | -0.1838 | 0.07353 | -0.0518 | -2.4997
-8 | -0.1697 | 0.06674 | -0.0549 | -2.5427
-7.5 | -0.1624 | 0.05918 | -0.0584 | -2.7442
-7 | -0.1571 | 0.05204 | -0.0616 | -3.0188
-6.5 | -0.1487 | 0.04661 | -0.064 | -3.1903
-6 | -0.1526 | 0.03929 | -0.07 | -3.8839
-5.5 | -0.1352 | 0.03015 | -0.0795 | -4.4842
-5 | -0.1036 | 0.02094 | -0.0877 | -4.9475
-4.5 | -0.0624 | 0.01163 | -0.094 | -5.3654
-4 | -0.0087 | 0.0067 | -0.0963 | -1.2985
-3.5 | 0.041 | 0.00131 | -0.0996 | 31.2977
-3 | 0.1084 | 0.00082 | -0.0996 | 132.1951
-2.5 | 0.1785 | 0.00075 | -0.0994 | 238
-2 | 0.2478 | 0.00067 | -0.0994 | 369.8507
-1.5 | 0.3168 | 0.00063 | -0.0997 | 502.8571
-1 | 0.3851 | 0.00061 | -0.1002 | 631.3115
-0.5 | 0.453 | 0.00059 | -0.1007 | 767.7966
0 | 0.5294 | 0.00443 | -0.1037 | 119.5034
0.5 | 0.5978 | 0.00438 | -0.1044 | 136.484
1 | 0.6659 | 0.00428 | -0.1051 | 155.5841
1.5 | 0.734 | 0.00407 | -0.1059 | 180.344
2.5 | 0.8651 | 0.00327 | -0.1068 | 264.5566
3 | 0.9081 | 0.00484 | -0.103 | 187.624
3.5 | 0.971 | 0.0059 | -0.103 | 164.5763
4 | 1.0259 | 0.00691 | -0.101 | 148.466
4.5 | 1.086 | 0.00751 | -0.0994 | 144.6072
5 | 1.1478 | 0.00799 | -0.0978 | 143.6546
5.5 | 1.2079 | 0.00854 | -0.0955 | 141.4403
6 | 1.2655 | 0.00915 | -0.0926 | 138.306
6.5 | 1.3172 | 0.0099 | -0.0883 | 133.0505
7 | 1.3447 | 0.01092 | -0.0796 | 123.141
7.5 | 1.364 | 0.01285 | -0.0707 | 106.1479
8 | 1.3571 | 0.01666 | -0.0602 | 81.4586
8.5 | 1.3417 | 0.02188 | -0.05 | 61.3208
9 | 1.3399 | 0.02887 | -0.0417 | 46.4115
9.5 | 1.317 | 0.03724 | -0.0355 | 35.3652
10 | 1.2836 | 0.04633 | -0.0318 | 27.7056
10.5 | 1.2453 | 0.05677 | -0.031 | 21.9359
11 | 1.209 | 0.06852 | -0.0334 | 17.6445
11.5 | 1.1707 | 0.08243 | -0.0392 | 14.2024
12 | 1.1381 | 0.09777 | -0.048 | 11.6406
12.5 | 1.1107 | 0.11488 | -0.0594 | 9.6683

## 121. Re 14M Mach 0.00 (1)
BIGFOIL.COM POLAR EXPORT
NACA65-609 a=0.5
NACA65-609 a=0.5 |  |  |  | Cl Max: | 1.199 | at alpha= | 8 | deg
JavaFoil+Calcfoil stall+Eppler ext transition |  |  |  | L/D Max: | 184.842 | at alpha= | 4 | deg
Re: | 14000000 |  |  | Cd Min: | 0.00428 | at alpha= | 1 | deg
Mach: | 0 |  |  | Cl=0 at alpha= | -3.8182 | deg
|  |  |  | @ Cl=0.1, Cd= | 0.0052109
|  |  |  | @ Cl=0.4, Cd= | 0.0046212
|  |  |  | @ Cl=0.6, Cd= | 0.0043629
alpha (deg) | Cl | Cd | Cm | Cl/Cd
-15.5 | -0.217 | 0.10786 | -0.032 | -2.009
-15 | -0.229 | 0.10322 | -0.033 | -2.217
-14.5 | -0.241 | 0.09801 | -0.033 | -2.461
-14 | -0.254 | 0.09214 | -0.033 | -2.756
-13.5 | -0.267 | 0.0882 | -0.033 | -3.022
-13 | -0.279 | 0.08388 | -0.033 | -3.326
-12.5 | -0.291 | 0.07879 | -0.034 | -3.695
-12 | -0.302 | 0.07522 | -0.034 | -4.016
-11.5 | -0.312 | 0.07132 | -0.033 | -4.371
-11 | -0.32 | 0.06769 | -0.034 | -4.722
-10.5 | -0.321 | 0.06405 | -0.033 | -5.013
-10 | -0.319 | 0.06088 | -0.034 | -5.242
-9.5 | -0.314 | 0.05772 | -0.033 | -5.442
-9 | -0.306 | 0.05382 | -0.034 | -5.685
-8.5 | -0.294 | 0.05072 | -0.035 | -5.799
-8 | -0.278 | 0.04808 | -0.035 | -5.784
-7.5 | -0.258 | 0.04519 | -0.035 | -5.715
-7 | -0.235 | 0.04228 | -0.037 | -5.547
-6.5 | -0.207 | 0.03942 | -0.039 | -5.25
-6 | -0.175 | 0.03721 | -0.04 | -4.707
-5.5 | -0.172 | 0.00607 | -0.074 | -28.409
-5 | -0.125 | 0.00599 | -0.074 | -20.842
-4.5 | -0.074 | 0.00585 | -0.075 | -12.638
-4 | -0.02 | 0.00571 | -0.075 | -3.551
-3.5 | 0.035 | 0.00536 | -0.076 | 6.604
-3 | 0.093 | 0.00527 | -0.076 | 17.569
-2.5 | 0.151 | 0.00478 | -0.077 | 31.6
-2 | 0.21 | 0.0047 | -0.077 | 44.687
-1.5 | 0.269 | 0.00467 | -0.078 | 57.548
-1 | 0.328 | 0.00463 | -0.078 | 70.816
-0.5 | 0.387 | 0.00463 | -0.079 | 83.524
0 | 0.446 | 0.00459 | -0.079 | 97.273
0.5 | 0.504 | 0.00459 | -0.08 | 109.84
1 | 0.563 | 0.00428 | -0.08 | 131.387
1.5 | 0.621 | 0.00441 | -0.081 | 140.736
2 | 0.679 | 0.00455 | -0.081 | 149.229
2.5 | 0.737 | 0.00477 | -0.082 | 154.607
3 | 0.795 | 0.00464 | -0.082 | 171.413
3.5 | 0.847 | 0.00488 | -0.083 | 173.57
4 | 0.902 | 0.00488 | -0.083 | 184.842
4.5 | 0.955 | 0.00741 | -0.084 | 128.958
5 | 1.007 | 0.00768 | -0.084 | 131.055
5.5 | 1.054 | 0.008 | -0.085 | 131.757
6 | 1.098 | 0.00837 | -0.085 | 131.248
6.5 | 1.139 | 0.00879 | -0.086 | 129.493
7 | 1.169 | 0.00924 | -0.086 | 126.496
7.5 | 1.189 | 0.00968 | -0.087 | 122.895
8 | 1.199 | 0.01019 | -0.087 | 117.736
8.5 | 1.199 | 0.01084 | -0.088 | 110.606
9 | 1.189 | 0.01146 | -0.088 | 103.739
9.5 | 1.168 | 0.01199 | -0.089 | 97.442
10 | 1.138 | 0.01273 | -0.089 | 89.391
10.5 | 1.101 | 0.01345 | -0.089 | 81.831
11 | 1.056 | 0.01431 | -0.09 | 73.791
11.5 | 1.006 | 0.01516 | -0.09 | 66.331
12 | 0.952 | 0.01606 | -0.09 | 59.292
12.5 | 0.894 | 0.01775 | -0.09 | 50.353
13 | 0.836 | 0.01937 | -0.09 | 43.158

## 122. Re 14M Mach 0.00 (2)
BIGFOIL.COM POLAR EXPORT
NACA65-609 a=0.5
NACA65-609 a=0.5 |  |  |  | Cl Max: | 1.8641 | at alpha= | 18.5 | deg
XFOIL ncrit=9 |  |  |  | L/D Max: | 170.662 | at alpha= | 2 | deg
Re: | 14000000 |  |  | Cd Min: | 0.06401 | at alpha= | 20 | deg
Mach: | 0 |  |  | Cl=0 at alpha= | -3.8647 | deg
|  |  |  | @ Cl=0.1, Cd= | 0.0048776
|  |  |  | @ Cl=0.4, Cd= | 0.0043309
|  |  |  | @ Cl=0.6, Cd= | 0.0040545
alpha (deg) | Cl | Cd | Cm | Cl/Cd
-14 | -1.0839 | 0.02054 | -0.0804 | -52.7702
-13.5 | -1.0435 | 0.01792 | -0.08 | -58.231
-13 | -0.9974 | 0.01618 | -0.0798 | -61.644
-12.5 | -0.9491 | 0.01468 | -0.0796 | -64.6526
-12 | -0.8995 | 0.01332 | -0.0795 | -67.53
-11.5 | -0.8479 | 0.01231 | -0.0795 | -68.879
-11 | -0.7957 | 0.01132 | -0.0795 | -70.2915
-10.5 | -0.7425 | 0.0105 | -0.0796 | -70.7143
-10 | -0.6888 | 0.00972 | -0.0797 | -70.8642
-9.5 | -0.6344 | 0.00904 | -0.0799 | -70.177
-9 | -0.5806 | 0.00807 | -0.08 | -71.9455
-8.5 | -0.525 | 0.00765 | -0.0802 | -68.6275
-8 | -0.469 | 0.00732 | -0.0805 | -64.071
-7.5 | -0.4127 | 0.00701 | -0.0808 | -58.873
-7 | -0.3564 | 0.00674 | -0.0812 | -52.8783
-6.5 | -0.2998 | 0.00644 | -0.0815 | -46.5528
-6 | -0.243 | 0.00626 | -0.0819 | -38.8179
-4.5 | -0.0728 | 0.00523 | -0.083 | -13.9197
-4 | -0.0155 | 0.0051 | -0.0835 | -3.0392
-3.5 | 0.0418 | 0.005 | -0.084 | 8.36
-3 | 0.0992 | 0.00488 | -0.0845 | 20.3279
-2.5 | 0.1565 | 0.00471 | -0.085 | 33.2272
-2 | 0.214 | 0.00453 | -0.0855 | 47.2406
-1.5 | 0.2714 | 0.00447 | -0.086 | 60.7159
-1 | 0.3289 | 0.00437 | -0.0866 | 75.2632
-0.5 | 0.3863 | 0.00435 | -0.0872 | 88.8046
0 | 0.4438 | 0.00427 | -0.0877 | 103.9344
0.5 | 0.5011 | 0.00425 | -0.0883 | 117.9059
1 | 0.5582 | 0.00415 | -0.0889 | 134.506
1.5 | 0.6151 | 0.00402 | -0.0895 | 153.01
2 | 0.6707 | 0.00393 | -0.0902 | 170.6616
2.5 | 0.7203 | 0.00434 | -0.0902 | 165.9677
3 | 0.7708 | 0.00496 | -0.0899 | 155.4032
3.5 | 0.8199 | 0.00527 | -0.0889 | 155.5787
4 | 0.8748 | 0.00583 | -0.0894 | 150.0515
4.5 | 0.9278 | 0.00629 | -0.0894 | 147.504
5 | 0.9812 | 0.00667 | -0.0894 | 147.1064
5.5 | 1.0347 | 0.00699 | -0.0896 | 148.0258
6 | 1.0879 | 0.00731 | -0.0896 | 148.8235
6.5 | 1.1405 | 0.00764 | -0.0896 | 149.2801
7 | 1.1922 | 0.00804 | -0.0895 | 148.2836
7.5 | 1.2423 | 0.00854 | -0.0891 | 145.4684
8 | 1.292 | 0.00901 | -0.0886 | 143.3962
8.5 | 1.3391 | 0.00963 | -0.0877 | 139.055
9 | 1.3855 | 0.01024 | -0.0867 | 135.3027
9.5 | 1.4318 | 0.01078 | -0.0858 | 132.82
10 | 1.4751 | 0.01145 | -0.0843 | 128.8297
10.5 | 1.5165 | 0.01213 | -0.0826 | 125.0206
11 | 1.5532 | 0.01296 | -0.0801 | 119.8457
11.5 | 1.5787 | 0.01369 | -0.0753 | 115.3178
12 | 1.6072 | 0.01442 | -0.0716 | 111.4563
12.5 | 1.628 | 0.01574 | -0.067 | 103.4307
13 | 1.6574 | 0.01677 | -0.0642 | 98.8312
13.5 | 1.685 | 0.01799 | -0.0614 | 93.6631
14 | 1.7139 | 0.01922 | -0.059 | 89.1727
14.5 | 1.7373 | 0.02089 | -0.0562 | 83.1642
15 | 1.757 | 0.02293 | -0.0532 | 76.6245
15.5 | 1.7763 | 0.02511 | -0.0506 | 70.7407
16 | 1.7994 | 0.02707 | -0.0487 | 66.4721
16.5 | 1.814 | 0.02985 | -0.0463 | 60.7705
17 | 1.83 | 0.0326 | -0.0443 | 56.135
17.5 | 1.8443 | 0.0357 | -0.0427 | 51.6611
18 | 1.8549 | 0.03928 | -0.0412 | 47.2225
18.5 | 1.8641 | 0.04324 | -0.04 | 43.1105
19 | 1.8404 | 0.05119 | -0.0385 | 35.9523
19.5 | 1.83 | 0.05815 | -0.0384 | 31.4703
20 | 1.8312 | 0.06401 | -0.0389 | 28.608

## 123. Re 14M Mach 0.10 (1)
BIGFOIL.COM POLAR EXPORT
NACA65-609 a=0.5
NACA65-609 a=0.5 |  |  |  | Cl Max: | 1.199 | at alpha= | 8 | deg
JavaFoil+Calcfoil stall+Eppler ext transition |  |  |  | L/D Max: | 184.394 | at alpha= | 4 | deg
Re: | 14000000 |  |  | Cd Min: | 0.00426 | at alpha= | 1 | deg
Mach: | 0.1 |  |  | Cl=0 at alpha= | -3.8214 | deg
|  |  |  | @ Cl=0.1, Cd= | 0.0052007
|  |  |  | @ Cl=0.4, Cd= | 0.0046137
|  |  |  | @ Cl=0.6, Cd= | 0.0043371
alpha (deg) | Cl | Cd | Cm | Cl/Cd
-15 | -0.192 | 0.10319 | -0.033 | -1.865
-14.5 | -0.206 | 0.09791 | -0.033 | -2.107
-14 | -0.221 | 0.09433 | -0.033 | -2.338
-13.5 | -0.235 | 0.08819 | -0.033 | -2.667
-13 | -0.25 | 0.08376 | -0.033 | -2.982
-12.5 | -0.264 | 0.07971 | -0.033 | -3.313
-12 | -0.278 | 0.075 | -0.034 | -3.703
-11.5 | -0.29 | 0.07149 | -0.034 | -4.059
-11 | -0.301 | 0.06735 | -0.034 | -4.467
-10.5 | -0.305 | 0.06305 | -0.034 | -4.841
-10 | -0.306 | 0.06065 | -0.034 | -5.039
-9.5 | -0.303 | 0.05747 | -0.034 | -5.273
-9 | -0.297 | 0.05465 | -0.034 | -5.434
-8.5 | -0.287 | 0.05088 | -0.035 | -5.647
-8 | -0.273 | 0.04827 | -0.034 | -5.657
-7.5 | -0.255 | 0.0455 | -0.035 | -5.601
-7 | -0.232 | 0.04244 | -0.037 | -5.474
-6.5 | -0.206 | 0.03979 | -0.038 | -5.165
-6 | -0.174 | 0.03763 | -0.039 | -4.634
-5.5 | -0.172 | 0.00602 | -0.074 | -28.644
-5 | -0.125 | 0.00599 | -0.075 | -20.856
-4.5 | -0.074 | 0.00585 | -0.075 | -12.657
-4 | -0.02 | 0.00572 | -0.076 | -3.558
-3.5 | 0.036 | 0.00535 | -0.076 | 6.645
-3 | 0.093 | 0.00526 | -0.076 | 17.697
-2.5 | 0.152 | 0.00476 | -0.077 | 31.871
-2 | 0.211 | 0.00472 | -0.077 | 44.643
-1.5 | 0.27 | 0.00467 | -0.078 | 57.836
-1 | 0.329 | 0.00463 | -0.078 | 71.119
-0.5 | 0.389 | 0.00461 | -0.079 | 84.283
0 | 0.448 | 0.00463 | -0.08 | 96.856
0.5 | 0.507 | 0.00464 | -0.08 | 109.296
1 | 0.565 | 0.00426 | -0.081 | 132.771
1.5 | 0.624 | 0.00439 | -0.081 | 142.032
2 | 0.682 | 0.00459 | -0.082 | 148.494
2.5 | 0.741 | 0.0048 | -0.082 | 154.192
3 | 0.799 | 0.00465 | -0.083 | 171.59
3.5 | 0.852 | 0.00491 | -0.083 | 173.436
4 | 0.906 | 0.00492 | -0.084 | 184.394
4.5 | 0.96 | 0.00743 | -0.084 | 129.289
5 | 1.011 | 0.00773 | -0.085 | 130.871
5.5 | 1.059 | 0.00807 | -0.085 | 131.14
6 | 1.103 | 0.0084 | -0.086 | 131.355
6.5 | 1.143 | 0.00886 | -0.086 | 129.029
7 | 1.172 | 0.00933 | -0.087 | 125.644
7.5 | 1.191 | 0.00977 | -0.087 | 121.89
8 | 1.199 | 0.01028 | -0.088 | 116.546
8.5 | 1.195 | 0.01098 | -0.088 | 108.879
9 | 1.181 | 0.01163 | -0.089 | 101.53
9.5 | 1.156 | 0.01217 | -0.089 | 95.026
10 | 1.121 | 0.01295 | -0.089 | 86.59
10.5 | 1.077 | 0.01385 | -0.09 | 77.737
11 | 1.026 | 0.01457 | -0.09 | 70.394
11.5 | 0.969 | 0.01549 | -0.09 | 62.575
12 | 0.91 | 0.01636 | -0.091 | 55.62
12.5 | 0.845 | 0.01829 | -0.091 | 46.177
13 | 0.78 | 0.02025 | -0.09 | 38.531

## 124. Re 14M Mach 0.10 (2)
BIGFOIL.COM POLAR EXPORT
NACA65-609 a=0.5
NACA65-609 a=0.5 |  |  |  | Cl Max: | 1.8229 | at alpha= | 17 | deg
XFOIL ncrit=9 |  |  |  | L/D Max: | 172.168 | at alpha= | 2 | deg
Re: | 14000000 |  |  | Cd Min: | 0.07864 | at alpha= | 20 | deg
Mach: | 0.1 |  |  | Cl=0 at alpha= | -3.8618 | deg
|  |  |  | @ Cl=0.1, Cd= | 0.0048887
|  |  |  | @ Cl=0.4, Cd= | 0.0043343
|  |  |  | @ Cl=0.6, Cd= | 0.0040627
alpha (deg) | Cl | Cd | Cm | Cl/Cd
-12 | -0.903 | 0.01624 | -0.0826 | -55.6034
-11.5 | -0.854 | 0.01441 | -0.0823 | -59.2644
-11 | -0.8032 | 0.01276 | -0.082 | -62.9467
-10.5 | -0.7502 | 0.01157 | -0.0818 | -64.8401
-10 | -0.6965 | 0.01048 | -0.0817 | -66.4599
-9.5 | -0.6416 | 0.00959 | -0.0816 | -66.903
-9 | -0.5871 | 0.00852 | -0.0815 | -68.9085
-8.5 | -0.5312 | 0.00785 | -0.0816 | -67.6688
-8 | -0.4744 | 0.00747 | -0.0817 | -63.5074
-7.5 | -0.4174 | 0.00714 | -0.0819 | -58.4594
-7 | -0.3602 | 0.00685 | -0.0822 | -52.5839
-6.5 | -0.303 | 0.00654 | -0.0824 | -46.3303
-6 | -0.2454 | 0.00636 | -0.0828 | -38.5849
-5.5 | -0.1882 | 0.00607 | -0.0831 | -31.0049
-4.5 | -0.0738 | 0.00525 | -0.0837 | -14.0571
-4 | -0.016 | 0.00511 | -0.0841 | -3.1311
-3.5 | 0.0419 | 0.00501 | -0.0846 | 8.3633
-3 | 0.0996 | 0.00489 | -0.0851 | 20.3681
-2.5 | 0.1574 | 0.00471 | -0.0855 | 33.4183
-2 | 0.2152 | 0.00453 | -0.086 | 47.5055
-1.5 | 0.273 | 0.00447 | -0.0866 | 61.0738
-1 | 0.3309 | 0.00437 | -0.0871 | 75.7208
-0.5 | 0.3886 | 0.00435 | -0.0877 | 89.3333
0 | 0.4465 | 0.00427 | -0.0882 | 104.5667
0.5 | 0.5041 | 0.00425 | -0.0888 | 118.6118
1 | 0.5616 | 0.00415 | -0.0894 | 135.3253
1.5 | 0.6188 | 0.00402 | -0.0901 | 153.9303
2 | 0.6749 | 0.00392 | -0.0907 | 172.1684
3 | 0.7753 | 0.00496 | -0.0904 | 156.3105
3.5 | 0.8243 | 0.00529 | -0.0893 | 155.8223
4 | 0.8799 | 0.00585 | -0.0898 | 150.4103
4.5 | 0.9332 | 0.00632 | -0.0898 | 147.6582
5 | 0.9868 | 0.0067 | -0.0898 | 147.2836
5.5 | 1.0407 | 0.00703 | -0.0899 | 148.037
6 | 1.0943 | 0.00735 | -0.0899 | 148.8844
6.5 | 1.1472 | 0.0077 | -0.0898 | 148.987
7 | 1.1992 | 0.0081 | -0.0896 | 148.0494
7.5 | 1.2494 | 0.00862 | -0.0891 | 144.942
8 | 1.2995 | 0.0091 | -0.0886 | 142.8022
8.5 | 1.3466 | 0.00974 | -0.0875 | 138.2546
9 | 1.393 | 0.01037 | -0.0863 | 134.3298
9.5 | 1.4392 | 0.01094 | -0.0852 | 131.5539
10 | 1.4821 | 0.01164 | -0.0835 | 127.3282
10.5 | 1.5226 | 0.01237 | -0.0814 | 123.0881
11 | 1.5531 | 0.01324 | -0.0774 | 117.3036
11.5 | 1.5775 | 0.01405 | -0.0724 | 112.2776
12 | 1.6078 | 0.01486 | -0.069 | 108.1965
12.5 | 1.628 | 0.01636 | -0.0644 | 99.511
13 | 1.6583 | 0.01745 | -0.0617 | 95.0315
13.5 | 1.6857 | 0.01881 | -0.0588 | 89.6172
14 | 1.7147 | 0.02015 | -0.0564 | 85.0968
14.5 | 1.7376 | 0.022 | -0.0535 | 78.9818
15 | 1.7565 | 0.02424 | -0.0505 | 72.4629
15.5 | 1.7747 | 0.02667 | -0.0478 | 66.5429
16 | 1.7955 | 0.02899 | -0.0457 | 61.9352
16.5 | 1.7846 | 0.03432 | -0.0417 | 51.9988
17 | 1.8229 | 0.03525 | -0.0414 | 51.7135
18 | 1.8051 | 0.04708 | -0.0372 | 38.3411
18.5 | 1.8051 | 0.05266 | -0.0366 | 34.2784
19 | 1.7946 | 0.05987 | -0.0366 | 29.9749
19.5 | 1.7617 | 0.07075 | -0.0381 | 24.9004
20 | 1.7548 | 0.07864 | -0.0401 | 22.3143

## 125. Re 14M Mach 0.25 (1)
BIGFOIL.COM POLAR EXPORT
NACA65-609 a=0.5
NACA65-609 a=0.5 |  |  |  | Cl Max: | 1.194 | at alpha= | 7.5 | deg
JavaFoil+Calcfoil stall+Eppler ext transition |  |  |  | L/D Max: | 185.382 | at alpha= | 4 | deg
Re: | 14000000 |  |  | Cd Min: | 0.00427 | at alpha= | 1 | deg
Mach: | 0.25 |  |  | Cl=0 at alpha= | -3.8158 | deg
|  |  |  | @ Cl=0.1, Cd= | 0.0052483
|  |  |  | @ Cl=0.4, Cd= | 0.02247
|  |  |  | @ Cl=0.6, Cd= | 0.02247
alpha (deg) | Cl | Cd | Cm | Cl/Cd
-13 | -0.052 | 0.08367 | -0.035 | -0.625
-12.5 | -0.049 | 0.07922 | -0.035 | -0.624
-12 | -0.047 | 0.07512 | -0.035 | -0.621
-11.5 | -0.044 | 0.07117 | -0.035 | -0.615
-11 | -0.113 | 0.06827 | -0.035 | -1.662
-10.5 | -0.152 | 0.06386 | -0.036 | -2.384
-10 | -0.181 | 0.06106 | -0.036 | -2.958
-9.5 | -0.203 | 0.05755 | -0.036 | -3.522
-9 | -0.219 | 0.05389 | -0.036 | -4.058
-8.5 | -0.228 | 0.05149 | -0.036 | -4.425
-8 | -0.23 | 0.04882 | -0.035 | -4.71
-7.5 | -0.225 | 0.04603 | -0.035 | -4.889
-7 | -0.213 | 0.04331 | -0.036 | -4.919
-6.5 | -0.194 | 0.04068 | -0.037 | -4.77
-6 | -0.168 | 0.03888 | -0.037 | -4.329
-5.5 | -0.137 | 0.03682 | -0.038 | -3.72
-5 | -0.101 | 0.03412 | -0.041 | -2.959
-4.5 | -0.075 | 0.00593 | -0.077 | -12.602
-4 | -0.021 | 0.00557 | -0.078 | -3.709
-3.5 | 0.036 | 0.00542 | -0.078 | 6.684
-3 | 0.095 | 0.00529 | -0.079 | 18.001
-2.5 | 0.155 | 0.00479 | -0.079 | 32.411
-2 | 0.216 | 0.00472 | -0.08 | 45.839
-1.5 | 0.277 | 0.00466 | -0.08 | 59.517
-1 | 0.338 | 0.00462 | -0.081 | 73.18
-0.5 | 0.399 | 0.00461 | -0.081 | 86.631
0 | 0.461 | 0.0046 | -0.082 | 100.227
0.5 | 0.521 | 0.00465 | -0.082 | 112.082
1 | 0.581 | 0.00427 | -0.083 | 136.049
1.5 | 0.641 | 0.00441 | -0.083 | 145.316
2 | 0.701 | 0.00462 | -0.084 | 151.696
2.5 | 0.761 | 0.00449 | -0.084 | 169.449
3 | 0.821 | 0.00471 | -0.085 | 174.033
3.5 | 0.874 | 0.00498 | -0.086 | 175.427
4 | 0.931 | 0.00502 | -0.086 | 185.382
4.5 | 0.985 | 0.00765 | -0.087 | 128.833
5 | 1.036 | 0.00801 | -0.087 | 129.372
5.5 | 1.083 | 0.00836 | -0.088 | 129.582
6 | 1.126 | 0.00879 | -0.088 | 128.085
6.5 | 1.163 | 0.00927 | -0.089 | 125.469
7 | 1.186 | 0.00975 | -0.089 | 121.673
7.5 | 1.194 | 0.01032 | -0.09 | 115.612
8 | 1.185 | 0.01094 | -0.09 | 108.338
8.5 | 1.159 | 0.01177 | -0.09 | 98.535
9 | 1.115 | 0.01258 | -0.091 | 88.574
9.5 | 1.052 | 0.01329 | -0.091 | 79.157
10 | 0.97 | 0.01436 | -0.091 | 67.556
10.5 | 0.874 | 0.01535 | -0.092 | 56.929
11 | 0.763 | 0.01669 | -0.092 | 45.744
11.5 | 0.648 | 0.01743 | -0.092 | 37.181
12 | 0.52 | 0.01976 | -0.092 | 26.328
12.5 | 0.386 | 0.02247 | -0.091 | 17.198

## 126. Re 14M Mach 0.25 (2)
BIGFOIL.COM POLAR EXPORT
NACA65-609 a=0.5
NACA65-609 a=0.5 |  |  |  | Cl Max: | 1.6439 | at alpha= | 13.5 | deg
XFOIL ncrit=9 |  |  |  | L/D Max: | 182.245 | at alpha= | 2 | deg
Re: | 14000000 |  |  | Cd Min: | 0.23806 | at alpha= | -19.5 | deg
Mach: | 0.25 |  |  | Cl=0 at alpha= | -3.8463 | deg
|  |  |  | @ Cl=0.1, Cd= | 0.0049544
|  |  |  | @ Cl=0.4, Cd= | 0.0043508
|  |  |  | @ Cl=0.6, Cd= | 0.0040972
alpha (deg) | Cl | Cd | Cm | Cl/Cd
-19.5 | -0.6153 | 0.23806 | 0.0309 | -2.5846
-19 | -0.5964 | 0.23145 | 0.0266 | -2.5768
-18.5 | -0.5774 | 0.22456 | 0.0222 | -2.5713
-18 | -0.5579 | 0.21784 | 0.0178 | -2.5611
-17.5 | -0.5387 | 0.2107 | 0.0135 | -2.5567
-17 | -0.5195 | 0.20372 | 0.0092 | -2.5501
-16.5 | -0.5005 | 0.19654 | 0.0049 | -2.5466
-16 | -0.482 | 0.18926 | 0.0006 | -2.5468
-15.5 | -0.4696 | 0.17853 | -0.0038 | -2.6304
-14.5 | -0.4351 | 0.16327 | -0.0123 | -2.6649
-14 | -0.4171 | 0.15642 | -0.0164 | -2.6665
-13 | -0.3174 | 0.1401 | -0.0142 | -2.2655
-12.5 | -0.3018 | 0.13354 | -0.018 | -2.26
-12 | -0.2876 | 0.12662 | -0.0218 | -2.2714
-11 | -0.3337 | 0.11052 | -0.0402 | -3.0194
-10.5 | -0.3263 | 0.10252 | -0.0438 | -3.1828
-10 | -0.322 | 0.09419 | -0.0478 | -3.4186
-9.5 | -0.3043 | 0.08916 | -0.0507 | -3.413
-7.5 | -0.4438 | 0.00838 | -0.0887 | -52.9594
-7 | -0.3826 | 0.00774 | -0.0881 | -49.4315
-6.5 | -0.3212 | 0.00726 | -0.0878 | -44.2424
-6 | -0.2596 | 0.00705 | -0.0876 | -36.8227
-5.5 | -0.1988 | 0.00666 | -0.0874 | -29.8498
-4.5 | -0.079 | 0.00546 | -0.0873 | -14.4689
-4 | -0.0186 | 0.00518 | -0.0874 | -3.5907
-3.5 | 0.0419 | 0.00507 | -0.0877 | 8.2643
-3 | 0.1022 | 0.00495 | -0.0881 | 20.6465
-2.5 | 0.1623 | 0.00477 | -0.0885 | 34.0252
-2 | 0.2222 | 0.00456 | -0.0889 | 48.7281
-1.5 | 0.2821 | 0.00449 | -0.0894 | 62.8285
-1 | 0.342 | 0.00438 | -0.0899 | 78.0822
-0.5 | 0.4017 | 0.00435 | -0.0905 | 92.3448
0 | 0.4615 | 0.00427 | -0.0911 | 108.0796
0.5 | 0.521 | 0.00425 | -0.0917 | 122.5882
1 | 0.5805 | 0.00414 | -0.0923 | 140.2174
1.5 | 0.6397 | 0.00401 | -0.093 | 159.5262
2 | 0.698 | 0.00383 | -0.0936 | 182.2454
2.5 | 0.749 | 0.00426 | -0.0935 | 175.8216
3 | 0.8003 | 0.005 | -0.093 | 160.06
3.5 | 0.8493 | 0.00537 | -0.0914 | 158.1564
4 | 0.9076 | 0.00601 | -0.0921 | 151.015
4.5 | 0.9625 | 0.0065 | -0.0919 | 148.0769
5 | 1.0183 | 0.00687 | -0.0918 | 148.2242
5.5 | 1.0738 | 0.00724 | -0.0916 | 148.3149
6 | 1.1295 | 0.00757 | -0.0913 | 149.2074
6.5 | 1.1839 | 0.008 | -0.0908 | 147.9875
7 | 1.2368 | 0.0085 | -0.09 | 145.5059
7.5 | 1.2888 | 0.00904 | -0.089 | 142.5664
8 | 1.3385 | 0.00967 | -0.0875 | 138.4178
8.5 | 1.386 | 0.01039 | -0.0855 | 133.3975
9 | 1.4292 | 0.01126 | -0.0828 | 126.9272
9.5 | 1.4729 | 0.01198 | -0.0802 | 122.9466
10 | 1.4981 | 0.01295 | -0.0742 | 115.6834
10.5 | 1.5218 | 0.0141 | -0.0684 | 107.9291
11 | 1.5399 | 0.0159 | -0.0625 | 96.8491
11.5 | 1.5683 | 0.0174 | -0.0585 | 90.1322
12 | 1.6004 | 0.01882 | -0.0551 | 85.0372
12.5 | 1.6119 | 0.02178 | -0.0499 | 74.0083
13 | 1.6336 | 0.02424 | -0.0462 | 67.3927
13.5 | 1.6439 | 0.02781 | -0.042 | 59.1118
14 | 1.6394 | 0.03297 | -0.0375 | 49.724
14.5 | 1.6224 | 0.0397 | -0.0336 | 40.8665
15 | 1.5935 | 0.0483 | -0.0311 | 32.9917
15.5 | 1.5563 | 0.05886 | -0.0307 | 26.4407
16 | 1.5191 | 0.07069 | -0.0327 | 21.4896
16.5 | 1.485 | 0.08351 | -0.0368 | 17.7823
17 | 1.4439 | 0.09903 | -0.0439 | 14.5804
17.5 | 1.4123 | 0.1146 | -0.0526 | 12.3237
18 | 1.384 | 0.13105 | -0.0629 | 10.5609
18.5 | 1.3582 | 0.14809 | -0.0741 | 9.1714

## 127. Re 14M Mach 0.50 (1)
BIGFOIL.COM POLAR EXPORT
NACA65-609 a=0.5
NACA65-609 a=0.5 |  |  |  | Cl Max: | 1.232 | at alpha= | 20 | deg
JavaFoil+Calcfoil stall+Eppler ext transition |  |  |  | L/D Max: | 181.762 | at alpha= | 2.5 | deg
Re: | 14000000 |  |  | Cd Min: | 0.00423 | at alpha= | 1.5 | deg
Mach: | 0.5 |  |  | Cl=0 at alpha= | -3.8333 | deg
|  |  |  | @ Cl=0.1, Cd= | 0.0057639
|  |  |  | @ Cl=0.4, Cd= | 0.0046167
|  |  |  | @ Cl=0.6, Cd= | 0.004586
alpha (deg) | Cl | Cd | Cm | Cl/Cd
-20 | -0.874 | 0.14357 | -0.043 | -6.086
-19.5 | -0.848 | 0.13456 | -0.044 | -6.304
-19 | -0.82 | 0.13858 | -0.043 | -5.914
-18.5 | -0.793 | 0.13181 | -0.043 | -6.016
-18 | -0.765 | 0.12648 | -0.042 | -6.052
-17.5 | -0.74 | 0.11671 | -0.044 | -6.344
-17 | -0.715 | 0.10974 | -0.045 | -6.512
-16.5 | -0.689 | 0.10233 | -0.046 | -6.737
-16 | -0.666 | 0.09306 | -0.048 | -7.155
-15.5 | -0.63 | 0.10902 | -0.041 | -5.777
-15 | -0.604 | 0.09978 | -0.042 | -6.05
-14.5 | -0.578 | 0.09301 | -0.043 | -6.211
-14 | -0.552 | 0.08552 | -0.045 | -6.457
-13.5 | -0.527 | 0.07849 | -0.047 | -6.715
-13 | -0.503 | 0.07034 | -0.05 | -7.153
-12.5 | -0.482 | 0.06022 | -0.054 | -8.001
-12 | -0.441 | 0.07894 | -0.04 | -5.581
-11.5 | -0.414 | 0.07437 | -0.04 | -5.562
-11 | -0.387 | 0.06731 | -0.042 | -5.756
-10.5 | -0.361 | 0.06167 | -0.044 | -5.86
-10 | -0.336 | 0.05617 | -0.047 | -5.975
-9.5 | -0.312 | 0.04864 | -0.052 | -6.411
-9 | -0.346 | 0.00754 | -0.081 | -45.829
-8.5 | -0.312 | 0.0073 | -0.082 | -42.783
-8 | -0.225 | 0.05078 | -0.04 | -4.428
-7.5 | -0.198 | 0.04825 | -0.039 | -4.099
-7 | -0.171 | 0.04389 | -0.042 | -3.901
-6.5 | -0.144 | 0.04105 | -0.043 | -3.519
-6 | -0.118 | 0.03766 | -0.046 | -3.132
-5.5 | -0.112 | 0.0059 | -0.085 | -18.996
-5 | -0.063 | 0.03624 | -0.041 | -1.752
-4.5 | -0.037 | 0.03453 | -0.04 | -1.061
-4 | -0.015 | 0.0331 | -0.04 | -0.448
-3.5 | 0.03 | 0.03145 | -0.041 | 0.955
-3 | 0.102 | 0.00503 | -0.088 | 20.366
-2.5 | 0.171 | 0.00485 | -0.088 | 35.163
-2 | 0.24 | 0.00473 | -0.089 | 50.732
-1.5 | 0.309 | 0.00471 | -0.09 | 65.498
-1 | 0.377 | 0.00462 | -0.09 | 81.624
-0.5 | 0.446 | 0.00461 | -0.091 | 96.608
0 | 0.515 | 0.00462 | -0.091 | 111.38
0.5 | 0.582 | 0.00468 | -0.092 | 124.305
1 | 0.649 | 0.00433 | -0.093 | 150.07
1.5 | 0.716 | 0.00423 | -0.093 | 169.501
2 | 0.783 | 0.00443 | -0.094 | 176.82
2.5 | 0.85 | 0.00468 | -0.094 | 181.762
3 | 0.916 | 0.0063 | -0.095 | 145.486
3.5 | 0.974 | 0.00688 | -0.095 | 141.537
4 | 1.034 | 0.00727 | -0.096 | 142.101
4.5 | 1.089 | 0.00889 | -0.096 | 122.436
5 | 1.138 | 0.00943 | -0.097 | 120.692
5.5 | 1.175 | 0.01001 | -0.097 | 117.346
6 | 1.194 | 0.01078 | -0.098 | 110.756
6.5 | 1.178 | 0.01161 | -0.098 | 101.519
7 | 0.973 | 0.01294 | -0.099 | 75.165
7.5 | 0.726 | 0.01364 | -0.099 | 53.27
8 | 0.755 | 0.01485 | -0.099 | 50.851
8.5 | 0.786 | 0.01492 | -0.1 | 52.691
9 | 0.814 | 0.01633 | -0.1 | 49.858
9.5 | 0.703 | 0.05925 | -0.058 | 11.873
10 | 0.874 | 0.01739 | -0.101 | 50.245
10.5 | 0.901 | 0.01903 | -0.102 | 47.353
11 | 0.925 | 0.02161 | -0.101 | 42.808
11.5 | 0.803 | 0.07804 | -0.058 | 10.296
12 | 0.985 | 0.02213 | -0.103 | 44.525
12.5 | 1.01 | 0.02458 | -0.103 | 41.105
13 | 1.02 | 0.03159 | -0.101 | 32.28
13.5 | 0.916 | 0.08903 | -0.07 | 10.29
14 | 1.087 | 0.03008 | -0.103 | 36.144
14.5 | 1.097 | 0.0377 | -0.102 | 29.088
15 | 1.12 | 0.04186 | -0.102 | 26.752
15.5 | 1.137 | 0.04442 | -0.101 | 25.59
16 | 1.176 | 0.04293 | -0.103 | 27.4
16.5 | 1.109 | 0.09029 | -0.088 | 12.288
17 | 1.118 | 0.10613 | -0.083 | 10.53
17.5 | 1.107 | 0.14227 | -0.069 | 7.783
18 | 1.135 | 0.14422 | -0.072 | 7.872
18.5 | 1.164 | 0.14728 | -0.075 | 7.902
19 | 1.191 | 0.15363 | -0.077 | 7.754
19.5 | 1.206 | 0.17537 | -0.073 | 6.878
20 | 1.232 | 0.18091 | -0.074 | 6.811

## 128. Re 14M Mach 0.50 (2)
BIGFOIL.COM POLAR EXPORT
NACA65-609 a=0.5
NACA65-609 a=0.5 |  |  |  | Cl Max: | 1.3726 | at alpha= | 7.5 | deg
XFOIL ncrit=9 |  |  |  | L/D Max: | 215.04 | at alpha= | 2 | deg
Re: | 14000000 |  |  | Cd Min: | 0.11394 | at alpha= | 12.5 | deg
Mach: | 0.5 |  |  | Cl=0 at alpha= | -4.0116 | deg
|  |  |  | @ Cl=0.1, Cd= | 0.0056905
|  |  |  | @ Cl=0.4, Cd= | 0.0044551
|  |  |  | @ Cl=0.6, Cd= | 0.0042958
alpha (deg) | Cl | Cd | Cm | Cl/Cd
-7 | -0.1905 | 0.06625 | -0.0707 | -2.8755
-6.5 | -0.1793 | 0.06209 | -0.0728 | -2.8877
-5.5 | -0.1389 | 0.04458 | -0.0907 | -3.1157
-5 | -0.1 | 0.03554 | -0.0977 | -2.8137
-4.5 | -0.0548 | 0.02574 | -0.1022 | -2.129
-4 | 0.0013 | 0.01986 | -0.1034 | 0.065458
-3.5 | 0.0438 | 0.00704 | -0.1032 | 6.2216
-3 | 0.1121 | 0.0054 | -0.1023 | 20.7593
-2.5 | 0.1832 | 0.00511 | -0.1019 | 35.8513
-2 | 0.2533 | 0.00476 | -0.1019 | 53.2143
-1.5 | 0.323 | 0.00455 | -0.1021 | 70.989
-0.5 | 0.4609 | 0.00438 | -0.103 | 105.2283
0 | 0.5296 | 0.00431 | -0.1037 | 122.877
0.5 | 0.5978 | 0.0043 | -0.1044 | 139.0233
1.5 | 0.7343 | 0.00404 | -0.1059 | 181.7574
2 | 0.8021 | 0.00373 | -0.1067 | 215.0402
3 | 0.9117 | 0.00515 | -0.1042 | 177.0291
3.5 | 0.9705 | 0.00591 | -0.103 | 164.2132
4 | 1.0275 | 0.00679 | -0.1012 | 151.3255
4.5 | 1.0889 | 0.00733 | -0.0998 | 148.5539
5 | 1.1514 | 0.00779 | -0.0983 | 147.8049
5.5 | 1.2128 | 0.00829 | -0.0963 | 146.2967
6 | 1.2716 | 0.00889 | -0.0935 | 143.0371
6.5 | 1.3245 | 0.00963 | -0.0893 | 137.5389
7 | 1.3559 | 0.01058 | -0.0811 | 128.1569
7.5 | 1.3726 | 0.01246 | -0.0715 | 110.1605
8 | 1.3645 | 0.01622 | -0.0607 | 84.1245
8.5 | 1.3482 | 0.02148 | -0.0501 | 62.7654
9 | 1.3458 | 0.02859 | -0.0419 | 47.0724
9.5 | 1.3216 | 0.03691 | -0.0355 | 35.806
10 | 1.2878 | 0.04592 | -0.0317 | 28.0444
10.5 | 1.2496 | 0.05627 | -0.0309 | 22.2072
11 | 1.2131 | 0.06795 | -0.0331 | 17.8528
11.5 | 1.175 | 0.08175 | -0.0388 | 14.3731
12 | 1.1425 | 0.09697 | -0.0474 | 11.782
12.5 | 1.115 | 0.11394 | -0.0588 | 9.7859

## 129. Re 16M Mach 0.00 (1)
BIGFOIL.COM POLAR EXPORT
NACA65-609 a=0.5
NACA65-609 a=0.5 |  |  |  | Cl Max: | 1.2 | at alpha= | 8 | deg
JavaFoil+Calcfoil stall+Eppler ext transition |  |  |  | L/D Max: | 172.125 | at alpha= | 4 | deg
Re: | 16000000 |  |  | Cd Min: | 0.00454 | at alpha= | 1 | deg
Mach: | 0 |  |  | Cl=0 at alpha= | -3.8182 | deg
|  |  |  | @ Cl=0.1, Cd= | 0.0051381
|  |  |  | @ Cl=0.4, Cd= | 0.0046088
|  |  |  | @ Cl=0.6, Cd= | 0.0045783
alpha (deg) | Cl | Cd | Cm | Cl/Cd
-15.5 | -0.217 | 0.10734 | -0.033 | -2.019
-15 | -0.229 | 0.1028 | -0.033 | -2.226
-14.5 | -0.241 | 0.09752 | -0.033 | -2.474
-14 | -0.254 | 0.09259 | -0.033 | -2.742
-13.5 | -0.267 | 0.08751 | -0.033 | -3.047
-13 | -0.279 | 0.08318 | -0.033 | -3.355
-12.5 | -0.291 | 0.07911 | -0.033 | -3.679
-12 | -0.302 | 0.07478 | -0.034 | -4.039
-11.5 | -0.312 | 0.0713 | -0.034 | -4.374
-11 | -0.32 | 0.06693 | -0.034 | -4.776
-10.5 | -0.321 | 0.06374 | -0.034 | -5.038
-10 | -0.319 | 0.06019 | -0.034 | -5.304
-9.5 | -0.314 | 0.05707 | -0.034 | -5.505
-9 | -0.306 | 0.05348 | -0.035 | -5.724
-8.5 | -0.294 | 0.05037 | -0.035 | -5.841
-8 | -0.278 | 0.04771 | -0.035 | -5.831
-7.5 | -0.258 | 0.04502 | -0.036 | -5.74
-7 | -0.235 | 0.04184 | -0.038 | -5.612
-6.5 | -0.207 | 0.03891 | -0.04 | -5.326
-6 | -0.176 | 0.03639 | -0.041 | -4.826
-5.5 | -0.173 | 0.00598 | -0.074 | -28.851
-5 | -0.125 | 0.0059 | -0.074 | -21.159
-4.5 | -0.074 | 0.00575 | -0.075 | -12.845
-4 | -0.02 | 0.00562 | -0.075 | -3.61
-3.5 | 0.035 | 0.00528 | -0.076 | 6.711
-3 | 0.093 | 0.00519 | -0.076 | 17.841
-2.5 | 0.151 | 0.00476 | -0.077 | 31.709
-2 | 0.21 | 0.00468 | -0.077 | 44.831
-1.5 | 0.269 | 0.00467 | -0.078 | 57.572
-1 | 0.328 | 0.00463 | -0.078 | 70.841
-0.5 | 0.387 | 0.0046 | -0.079 | 83.966
0 | 0.446 | 0.00464 | -0.079 | 96.137
0.5 | 0.504 | 0.00474 | -0.08 | 106.315
1 | 0.563 | 0.00454 | -0.08 | 123.78
1.5 | 0.621 | 0.0046 | -0.081 | 134.923
2 | 0.679 | 0.00466 | -0.081 | 145.568
2.5 | 0.737 | 0.00485 | -0.082 | 151.795
3 | 0.795 | 0.00473 | -0.082 | 167.873
3.5 | 0.847 | 0.00498 | -0.083 | 170.333
4 | 0.902 | 0.00524 | -0.083 | 172.125
4.5 | 0.956 | 0.00602 | -0.084 | 158.795
5 | 1.007 | 0.0076 | -0.084 | 132.425
5.5 | 1.054 | 0.00787 | -0.085 | 133.932
6 | 1.099 | 0.00822 | -0.085 | 133.601
6.5 | 1.139 | 0.00859 | -0.086 | 132.675
7 | 1.17 | 0.00907 | -0.086 | 129.004
7.5 | 1.19 | 0.00948 | -0.087 | 125.43
8 | 1.2 | 0.01 | -0.087 | 120.014
8.5 | 1.2 | 0.01062 | -0.088 | 112.959
9 | 1.189 | 0.01123 | -0.088 | 105.958
9.5 | 1.169 | 0.01173 | -0.089 | 99.72
10 | 1.139 | 0.01245 | -0.089 | 91.551
10.5 | 1.102 | 0.01311 | -0.09 | 84.015
11 | 1.057 | 0.01394 | -0.09 | 75.829
11.5 | 1.007 | 0.01476 | -0.09 | 68.219
12 | 0.954 | 0.01562 | -0.091 | 61.056
12.5 | 0.894 | 0.01739 | -0.09 | 51.448
13 | 0.836 | 0.01902 | -0.09 | 43.971

## 130. Re 16M Mach 0.00 (2)
BIGFOIL.COM POLAR EXPORT
NACA65-609 a=0.5
NACA65-609 a=0.5 |  |  |  | Cl Max: | 1.8769 | at alpha= | 18.5 | deg
XFOIL ncrit=9 |  |  |  | L/D Max: | 158.298 | at alpha= | 2 | deg
Re: | 16000000 |  |  | Cd Min: | 0.05981 | at alpha= | 20 | deg
Mach: | 0 |  |  | Cl=0 at alpha= | -3.8624 | deg
|  |  |  | @ Cl=0.1, Cd= | 0.0047375
|  |  |  | @ Cl=0.4, Cd= | 0.0042504
|  |  |  | @ Cl=0.6, Cd= | 0.0040558
alpha (deg) | Cl | Cd | Cm | Cl/Cd
-15 | -1.1713 | 0.02373 | -0.081 | -49.3595
-14.5 | -1.1378 | 0.02044 | -0.0804 | -55.6654
-14 | -1.0966 | 0.01813 | -0.08 | -60.4854
-13.5 | -1.0516 | 0.01628 | -0.0797 | -64.5946
-13 | -1.0035 | 0.01485 | -0.0795 | -67.5758
-12.5 | -0.9538 | 0.01361 | -0.0794 | -70.0808
-12 | -0.903 | 0.01247 | -0.0793 | -72.4138
-11.5 | -0.8508 | 0.01156 | -0.0793 | -73.5986
-11 | -0.798 | 0.01071 | -0.0794 | -74.5098
-10.5 | -0.7444 | 0.00997 | -0.0795 | -74.664
-10 | -0.6903 | 0.00927 | -0.0796 | -74.466
-9.5 | -0.6357 | 0.00866 | -0.0797 | -73.4065
-9 | -0.5814 | 0.00783 | -0.0799 | -74.2529
-8.5 | -0.5259 | 0.00739 | -0.0801 | -71.1637
-8 | -0.4698 | 0.00705 | -0.0804 | -66.6383
-7.5 | -0.4136 | 0.00675 | -0.0807 | -61.2741
-6 | -0.2437 | 0.00599 | -0.0818 | -40.6845
-5.5 | -0.1868 | 0.00574 | -0.0822 | -32.5436
-5 | -0.1299 | 0.00546 | -0.0826 | -23.7912
-4.5 | -0.0731 | 0.00511 | -0.083 | -14.3053
-4 | -0.0158 | 0.00496 | -0.0835 | -3.1855
-3.5 | 0.0416 | 0.00487 | -0.084 | 8.5421
-3 | 0.099 | 0.00474 | -0.0845 | 20.8861
-2 | 0.2138 | 0.00445 | -0.0855 | 48.0449
-1 | 0.3288 | 0.0043 | -0.0866 | 76.4651
0 | 0.4437 | 0.00422 | -0.0877 | 105.1422
0.5 | 0.5011 | 0.00418 | -0.0883 | 119.8804
1 | 0.5582 | 0.0041 | -0.0889 | 136.1463
1.5 | 0.6149 | 0.00404 | -0.0895 | 152.203
2 | 0.6696 | 0.00423 | -0.09 | 158.2979
2.5 | 0.7194 | 0.00468 | -0.0901 | 153.7179
3.5 | 0.824 | 0.00533 | -0.0899 | 154.5966
4 | 0.8735 | 0.00576 | -0.0891 | 151.6493
4.5 | 0.9287 | 0.00618 | -0.0895 | 150.2751
5 | 0.9824 | 0.00653 | -0.0897 | 150.4441
5.5 | 1.036 | 0.00685 | -0.0898 | 151.2409
6 | 1.0895 | 0.00715 | -0.0899 | 152.3776
6.5 | 1.1421 | 0.0075 | -0.0899 | 152.28
7 | 1.194 | 0.00788 | -0.0898 | 151.5228
7.5 | 1.2443 | 0.00837 | -0.0894 | 148.6619
8 | 1.2945 | 0.00881 | -0.089 | 146.9353
9 | 1.3896 | 0.00995 | -0.0874 | 139.6583
9.5 | 1.4365 | 0.01047 | -0.0866 | 137.2015
10 | 1.481 | 0.01109 | -0.0853 | 133.5437
10.5 | 1.5236 | 0.01173 | -0.0838 | 129.8892
11 | 1.5625 | 0.01248 | -0.0817 | 125.2003
11.5 | 1.5957 | 0.01317 | -0.0784 | 121.1617
12 | 1.6209 | 0.01387 | -0.0738 | 116.8637
12.5 | 1.6428 | 0.01501 | -0.0692 | 109.447
13 | 1.6712 | 0.01601 | -0.0661 | 104.3848
13.5 | 1.6984 | 0.01719 | -0.0631 | 98.8016
14 | 1.7262 | 0.01843 | -0.0604 | 93.6625
14.5 | 1.7501 | 0.02002 | -0.0575 | 87.4176
15 | 1.7706 | 0.02193 | -0.0545 | 80.7387
15.5 | 1.7913 | 0.02395 | -0.0519 | 74.7933
16 | 1.813 | 0.02598 | -0.0497 | 69.7844
17 | 1.8454 | 0.03122 | -0.0453 | 59.1095
17.5 | 1.856 | 0.03456 | -0.0432 | 53.7037
18 | 1.8668 | 0.03807 | -0.0416 | 49.036
18.5 | 1.8769 | 0.04186 | -0.0404 | 44.8376
19 | 1.8649 | 0.0483 | -0.0389 | 38.6108
19.5 | 1.8606 | 0.05432 | -0.0385 | 34.2526
20 | 1.8627 | 0.05981 | -0.0387 | 31.1436

## 131. Re 16M Mach 0.10 (1)
BIGFOIL.COM POLAR EXPORT
NACA65-609 a=0.5
NACA65-609 a=0.5 |  |  |  | Cl Max: | 1.199 | at alpha= | 8 | deg
JavaFoil+Calcfoil stall+Eppler ext transition |  |  |  | L/D Max: | 173.545 | at alpha= | 4 | deg
Re: | 16000000 |  |  | Cd Min: | 0.00452 | at alpha= | 1 | deg
Mach: | 0.1 |  |  | Cl=0 at alpha= | -3.8214 | deg
|  |  |  | @ Cl=0.1, Cd= | 0.0051214
|  |  |  | @ Cl=0.4, Cd= | 0.0046175
|  |  |  | @ Cl=0.6, Cd= | 0.0045615
alpha (deg) | Cl | Cd | Cm | Cl/Cd
-15 | -0.193 | 0.10376 | -0.033 | -1.855
-14.5 | -0.206 | 0.09878 | -0.033 | -2.088
-14 | -0.221 | 0.0938 | -0.033 | -2.352
-13.5 | -0.235 | 0.0883 | -0.033 | -2.664
-13 | -0.25 | 0.08314 | -0.034 | -3.005
-12.5 | -0.264 | 0.07906 | -0.034 | -3.34
-12 | -0.278 | 0.07526 | -0.034 | -3.69
-11.5 | -0.29 | 0.07077 | -0.034 | -4.101
-11 | -0.301 | 0.06729 | -0.034 | -4.473
-10.5 | -0.305 | 0.0629 | -0.035 | -4.855
-10 | -0.306 | 0.0605 | -0.034 | -5.054
-9.5 | -0.303 | 0.05722 | -0.034 | -5.298
-9 | -0.297 | 0.05434 | -0.034 | -5.466
-8.5 | -0.287 | 0.05054 | -0.035 | -5.687
-8 | -0.273 | 0.04812 | -0.035 | -5.678
-7.5 | -0.255 | 0.04516 | -0.036 | -5.645
-7 | -0.232 | 0.04213 | -0.037 | -5.518
-6.5 | -0.206 | 0.03935 | -0.039 | -5.228
-6 | -0.175 | 0.0372 | -0.04 | -4.692
-5.5 | -0.172 | 0.00596 | -0.074 | -28.941
-5 | -0.125 | 0.0059 | -0.075 | -21.163
-4.5 | -0.074 | 0.00576 | -0.075 | -12.855
-4 | -0.02 | 0.00563 | -0.076 | -3.616
-3.5 | 0.036 | 0.00527 | -0.076 | 6.751
-3 | 0.093 | 0.00517 | -0.076 | 17.985
-2.5 | 0.152 | 0.00476 | -0.077 | 31.873
-2 | 0.211 | 0.00469 | -0.077 | 44.96
-1.5 | 0.27 | 0.00465 | -0.078 | 58.121
-1 | 0.329 | 0.00464 | -0.078 | 71.054
-0.5 | 0.389 | 0.00461 | -0.079 | 84.204
0 | 0.448 | 0.00465 | -0.08 | 96.329
0.5 | 0.507 | 0.00471 | -0.08 | 107.534
1 | 0.565 | 0.00452 | -0.081 | 125.085
1.5 | 0.624 | 0.00459 | -0.081 | 135.886
2 | 0.682 | 0.0047 | -0.082 | 145.216
2.5 | 0.741 | 0.00491 | -0.082 | 150.978
3 | 0.799 | 0.00476 | -0.083 | 167.942
3.5 | 0.852 | 0.005 | -0.083 | 170.326
4 | 0.907 | 0.00522 | -0.084 | 173.545
4.5 | 0.96 | 0.00608 | -0.084 | 158.02
5 | 1.011 | 0.00761 | -0.085 | 132.897
5.5 | 1.059 | 0.00793 | -0.085 | 133.51
6 | 1.103 | 0.00828 | -0.086 | 133.226
6.5 | 1.143 | 0.00866 | -0.086 | 132.025
7 | 1.173 | 0.00914 | -0.087 | 128.362
7.5 | 1.191 | 0.00957 | -0.087 | 124.548
8 | 1.199 | 0.01009 | -0.088 | 118.827
8.5 | 1.196 | 0.01074 | -0.088 | 111.401
9 | 1.182 | 0.01137 | -0.089 | 103.996
9.5 | 1.157 | 0.01189 | -0.089 | 97.345
10 | 1.122 | 0.01264 | -0.09 | 88.801
10.5 | 1.078 | 0.0135 | -0.09 | 79.835
11 | 1.027 | 0.01419 | -0.09 | 72.356
11.5 | 0.971 | 0.01508 | -0.091 | 64.383
12 | 0.911 | 0.01591 | -0.091 | 57.29
12.5 | 0.845 | 0.01794 | -0.091 | 47.094
13 | 0.78 | 0.01998 | -0.09 | 39.057

## 132. Re 16M Mach 0.10 (2)
BIGFOIL.COM POLAR EXPORT
NACA65-609 a=0.5
NACA65-609 a=0.5 |  |  |  | Cl Max: | 1.836 | at alpha= | 17 | deg
XFOIL ncrit=9 |  |  |  | L/D Max: | 155.187 | at alpha= | 3.5 | deg
Re: | 16000000 |  |  | Cd Min: | 0.0716 | at alpha= | 20 | deg
Mach: | 0.1 |  |  | Cl=0 at alpha= | -3.8599 | deg
|  |  |  | @ Cl=0.1, Cd= | 0.0047488
|  |  |  | @ Cl=0.4, Cd= | 0.0042441
|  |  |  | @ Cl=0.6, Cd= | 0.0040596
alpha (deg) | Cl | Cd | Cm | Cl/Cd
-13 | -0.9947 | 0.02068 | -0.0834 | -48.0996
-12.5 | -0.9574 | 0.01678 | -0.0828 | -57.056
-12 | -0.9106 | 0.01454 | -0.0824 | -62.6272
-11.5 | -0.8593 | 0.01311 | -0.0821 | -65.5454
-11 | -0.8069 | 0.01183 | -0.0818 | -68.2079
-10.5 | -0.7531 | 0.01082 | -0.0817 | -69.6026
-10 | -0.6986 | 0.00989 | -0.0815 | -70.637
-9.5 | -0.6433 | 0.00912 | -0.0815 | -70.5373
-9 | -0.5875 | 0.00845 | -0.0815 | -69.5266
-8.5 | -0.5321 | 0.0076 | -0.0815 | -70.0132
-8 | -0.4753 | 0.00719 | -0.0817 | -66.1057
-7.5 | -0.4182 | 0.00687 | -0.0818 | -60.8734
-7 | -0.361 | 0.00657 | -0.0821 | -54.9467
-6.5 | -0.3037 | 0.00627 | -0.0823 | -48.437
-6 | -0.2462 | 0.00606 | -0.0827 | -40.6271
-5.5 | -0.1887 | 0.0058 | -0.083 | -32.5345
-4.5 | -0.074 | 0.00513 | -0.0836 | -14.425
-4 | -0.0162 | 0.00497 | -0.0841 | -3.2596
-3.5 | 0.0416 | 0.00488 | -0.0845 | 8.5246
-3 | 0.0995 | 0.00475 | -0.085 | 20.9474
-2.5 | 0.1573 | 0.00461 | -0.0855 | 34.1215
-2 | 0.2151 | 0.00445 | -0.086 | 48.3371
-1 | 0.3308 | 0.0043 | -0.0871 | 76.9302
-0.5 | 0.3887 | 0.00425 | -0.0877 | 91.4588
0 | 0.4464 | 0.00422 | -0.0883 | 105.782
0.5 | 0.5041 | 0.00418 | -0.0888 | 120.5981
1 | 0.5616 | 0.0041 | -0.0894 | 136.9756
1.5 | 0.6187 | 0.00404 | -0.0901 | 153.1436
2.5 | 0.7237 | 0.00468 | -0.0906 | 154.6368
3.5 | 0.8287 | 0.00534 | -0.0904 | 155.1873
4.5 | 0.9341 | 0.00621 | -0.0899 | 150.4187
5 | 0.9881 | 0.00656 | -0.09 | 150.625
5.5 | 1.0421 | 0.00688 | -0.0901 | 151.468
6 | 1.096 | 0.00718 | -0.0902 | 152.6462
6.5 | 1.1489 | 0.00755 | -0.0901 | 152.1722
7 | 1.2009 | 0.00796 | -0.0899 | 150.8668
7.5 | 1.2516 | 0.00844 | -0.0895 | 148.2938
8 | 1.3019 | 0.00891 | -0.089 | 146.1167
9 | 1.3974 | 0.01007 | -0.0871 | 138.7686
9.5 | 1.4443 | 0.01062 | -0.0861 | 135.9981
10 | 1.4884 | 0.01127 | -0.0845 | 132.0674
10.5 | 1.5305 | 0.01195 | -0.0827 | 128.0753
11 | 1.5679 | 0.01276 | -0.0801 | 122.8762
11.5 | 1.5929 | 0.01349 | -0.075 | 118.0801
12 | 1.6212 | 0.01426 | -0.0711 | 113.6886
12.5 | 1.6429 | 0.01557 | -0.0665 | 105.517
13 | 1.6721 | 0.01666 | -0.0634 | 100.3661
13.5 | 1.6994 | 0.01796 | -0.0604 | 94.6214
14 | 1.7269 | 0.01935 | -0.0577 | 89.2455
14.5 | 1.7503 | 0.02111 | -0.0547 | 82.9133
15 | 1.7702 | 0.02321 | -0.0517 | 76.2688
15.5 | 1.79 | 0.02546 | -0.049 | 70.3064
16 | 1.8075 | 0.02798 | -0.0465 | 64.5997
16.5 | 1.8045 | 0.03246 | -0.0429 | 55.5915
17 | 1.836 | 0.03401 | -0.042 | 53.9841
17.5 | 1.8252 | 0.03978 | -0.0392 | 45.8824
18 | 1.8308 | 0.04425 | -0.0378 | 41.374
18.5 | 1.8338 | 0.04928 | -0.0369 | 37.2119
19 | 1.8284 | 0.0556 | -0.0366 | 32.8849
19.5 | 1.8069 | 0.0645 | -0.0371 | 28.014
20 | 1.8025 | 0.0716 | -0.0384 | 25.1746

## 133. Re 16M Mach 0.25 (1)
BIGFOIL.COM POLAR EXPORT
NACA65-609 a=0.5
NACA65-609 a=0.5 |  |  |  | Cl Max: | 1.195 | at alpha= | 7.5 | deg
JavaFoil+Calcfoil stall+Eppler ext transition |  |  |  | L/D Max: | 174.803 | at alpha= | 4 | deg
Re: | 16000000 |  |  | Cd Min: | 0.00458 | at alpha= | 1 | deg
Mach: | 0.25 |  |  | Cl=0 at alpha= | -3.8158 | deg
|  |  |  | @ Cl=0.1, Cd= | 0.0051917
|  |  |  | @ Cl=0.4, Cd= | 0.02523
|  |  |  | @ Cl=0.6, Cd= | 0.02523
alpha (deg) | Cl | Cd | Cm | Cl/Cd
-13 | -0.052 | 0.08341 | -0.035 | -0.627
-12.5 | -0.049 | 0.07894 | -0.035 | -0.627
-12 | -0.047 | 0.07477 | -0.036 | -0.624
-11.5 | -0.044 | 0.07149 | -0.035 | -0.612
-11 | -0.113 | 0.0678 | -0.035 | -1.674
-10.5 | -0.152 | 0.06337 | -0.036 | -2.403
-10 | -0.181 | 0.06058 | -0.036 | -2.982
-9.5 | -0.203 | 0.05733 | -0.036 | -3.536
-9 | -0.219 | 0.05341 | -0.036 | -4.095
-8.5 | -0.228 | 0.05091 | -0.036 | -4.476
-8 | -0.23 | 0.04855 | -0.035 | -4.738
-7.5 | -0.225 | 0.046 | -0.036 | -4.894
-7 | -0.213 | 0.04304 | -0.037 | -4.952
-6.5 | -0.194 | 0.04056 | -0.037 | -4.785
-6 | -0.168 | 0.03867 | -0.037 | -4.355
-5.5 | -0.137 | 0.03657 | -0.038 | -3.747
-5 | -0.101 | 0.03341 | -0.043 | -3.03
-4.5 | -0.075 | 0.00581 | -0.077 | -12.855
-4 | -0.021 | 0.00549 | -0.078 | -3.761
-3.5 | 0.036 | 0.00532 | -0.078 | 6.817
-3 | 0.095 | 0.00523 | -0.079 | 18.192
-2.5 | 0.155 | 0.00477 | -0.079 | 32.576
-2 | 0.216 | 0.00468 | -0.08 | 46.216
-1.5 | 0.277 | 0.00466 | -0.08 | 59.544
-1 | 0.338 | 0.00465 | -0.081 | 72.696
-0.5 | 0.399 | 0.00461 | -0.081 | 86.662
0 | 0.461 | 0.00466 | -0.082 | 98.934
0.5 | 0.521 | 0.00471 | -0.082 | 110.497
1 | 0.581 | 0.00458 | -0.083 | 126.767
1.5 | 0.641 | 0.00465 | -0.083 | 137.72
2 | 0.701 | 0.00473 | -0.084 | 148.368
2.5 | 0.761 | 0.00458 | -0.084 | 166.053
3 | 0.821 | 0.00481 | -0.085 | 170.472
3.5 | 0.874 | 0.00508 | -0.086 | 172.205
4 | 0.931 | 0.00532 | -0.086 | 174.803
4.5 | 0.985 | 0.00753 | -0.087 | 130.835
5 | 1.036 | 0.00789 | -0.087 | 131.4
5.5 | 1.084 | 0.00822 | -0.088 | 131.886
6 | 1.127 | 0.00865 | -0.088 | 130.309
6.5 | 1.164 | 0.00908 | -0.089 | 128.219
7 | 1.187 | 0.00958 | -0.089 | 123.892
7.5 | 1.195 | 0.0101 | -0.09 | 118.224
8 | 1.186 | 0.01071 | -0.09 | 110.75
8.5 | 1.16 | 0.01153 | -0.09 | 100.611
9 | 1.116 | 0.01229 | -0.091 | 90.786
9.5 | 1.053 | 0.01297 | -0.091 | 81.178
10 | 0.971 | 0.014 | -0.092 | 69.368
10.5 | 0.873 | 0.01513 | -0.092 | 57.71
11 | 0.766 | 0.01608 | -0.092 | 47.614
11.5 | 0.649 | 0.01688 | -0.092 | 38.453
12 | 0.522 | 0.01881 | -0.092 | 27.771
12.5 | 0.381 | 0.02523 | -0.09 | 15.102

## 134. Re 16M Mach 0.25 (2)
BIGFOIL.COM POLAR EXPORT
NACA65-609 a=0.5
NACA65-609 a=0.5 |  |  |  | Cl Max: | 1.6626 | at alpha= | 13.5 | deg
XFOIL ncrit=9 |  |  |  | L/D Max: | 161.164 | at alpha= | 2.5 | deg
Re: | 16000000 |  |  | Cd Min: | 0.14222 | at alpha= | 18.5 | deg
Mach: | 0.25 |  |  | Cl=0 at alpha= | -3.8444 | deg
|  |  |  | @ Cl=0.1, Cd= | 0.0047946
|  |  |  | @ Cl=0.4, Cd= | 0.0042518
|  |  |  | @ Cl=0.6, Cd= | 0.0040637
alpha (deg) | Cl | Cd | Cm | Cl/Cd
-13 | -0.3187 | 0.13987 | -0.0143 | -2.2785
-12.5 | -0.3588 | 0.13804 | -0.0278 | -2.5992
-12 | -0.3423 | 0.13096 | -0.0316 | -2.6138
-11.5 | -0.3479 | 0.11717 | -0.0367 | -2.9692
-11 | -0.3511 | 0.10623 | -0.0412 | -3.3051
-10.5 | -0.3272 | 0.10215 | -0.0441 | -3.2031
-10 | -0.3239 | 0.09369 | -0.0481 | -3.4571
-8 | -0.496 | 0.01187 | -0.0894 | -41.786
-7.5 | -0.4451 | 0.00801 | -0.0886 | -55.568
-7 | -0.3838 | 0.00734 | -0.0881 | -52.2888
-6.5 | -0.3223 | 0.00691 | -0.0877 | -46.6425
-6 | -0.2607 | 0.00665 | -0.0875 | -39.203
-5.5 | -0.1997 | 0.0063 | -0.0873 | -31.6984
-5 | -0.1394 | 0.00586 | -0.0873 | -23.7884
-4.5 | -0.0791 | 0.00539 | -0.0873 | -14.6753
-4 | -0.0188 | 0.00505 | -0.0874 | -3.7228
-3.5 | 0.0416 | 0.00493 | -0.0877 | 8.4381
-3 | 0.102 | 0.00479 | -0.088 | 21.2944
-2.5 | 0.1621 | 0.00465 | -0.0884 | 34.8602
-2 | 0.2221 | 0.00448 | -0.0888 | 49.5759
-1 | 0.3419 | 0.00431 | -0.0899 | 79.3271
-0.5 | 0.4018 | 0.00425 | -0.0905 | 94.5412
0 | 0.4614 | 0.00421 | -0.0911 | 109.5962
0.5 | 0.5211 | 0.00417 | -0.0917 | 124.964
1 | 0.5806 | 0.00409 | -0.0923 | 141.956
1.5 | 0.6397 | 0.00401 | -0.0929 | 159.5262
2.5 | 0.7478 | 0.00464 | -0.0934 | 161.1638
3 | 0.8012 | 0.00513 | -0.0932 | 156.1793
3.5 | 0.8548 | 0.00543 | -0.0928 | 157.4217
4 | 0.9084 | 0.00592 | -0.0923 | 153.4459
4.5 | 0.9637 | 0.00637 | -0.0921 | 151.2873
5 | 1.0198 | 0.00672 | -0.092 | 151.756
5.5 | 1.0756 | 0.00708 | -0.0918 | 151.9209
6 | 1.1315 | 0.0074 | -0.0916 | 152.9054
6.5 | 1.1861 | 0.00782 | -0.0912 | 151.6752
7 | 1.2391 | 0.00833 | -0.0904 | 148.7515
7.5 | 1.2916 | 0.00884 | -0.0894 | 146.1086
8 | 1.3416 | 0.00948 | -0.088 | 141.519
8.5 | 1.39 | 0.01016 | -0.0862 | 136.811
9 | 1.436 | 0.0109 | -0.0839 | 131.7431
9.5 | 1.4811 | 0.01159 | -0.0815 | 127.7912
10 | 1.5144 | 0.0125 | -0.0769 | 121.152
10.5 | 1.5361 | 0.01352 | -0.0705 | 113.6169
11 | 1.5554 | 0.01511 | -0.0645 | 102.9385
11.5 | 1.5836 | 0.01653 | -0.0602 | 95.8016
12 | 1.615 | 0.01793 | -0.0567 | 90.0725
12.5 | 1.6281 | 0.02066 | -0.0514 | 78.8045
13 | 1.6504 | 0.02301 | -0.0476 | 71.7253
13.5 | 1.6626 | 0.02632 | -0.0432 | 63.1687
14 | 1.6608 | 0.03109 | -0.0386 | 53.4191
14.5 | 1.646 | 0.03741 | -0.0344 | 43.9989
15 | 1.6188 | 0.04557 | -0.0314 | 35.5234
15.5 | 1.583 | 0.05562 | -0.0304 | 28.461
16 | 1.5466 | 0.06695 | -0.0316 | 23.1008
16.5 | 1.5122 | 0.07936 | -0.0351 | 19.0549
17 | 1.4713 | 0.09426 | -0.0414 | 15.609
17.5 | 1.4388 | 0.10946 | -0.0494 | 13.1445
18 | 1.4094 | 0.12554 | -0.0592 | 11.2267
18.5 | 1.3828 | 0.14222 | -0.07 | 9.723

## 135. Re 16M Mach 0.50 (1)
BIGFOIL.COM POLAR EXPORT
NACA65-609 a=0.5
NACA65-609 a=0.5 |  |  |  | Cl Max: | 1.233 | at alpha= | 20 | deg
JavaFoil+Calcfoil stall+Eppler ext transition |  |  |  | L/D Max: | 176.278 | at alpha= | 2.5 | deg
Re: | 16000000 |  |  | Cd Min: | 0.00433 | at alpha= | 1 | deg
Mach: | 0.5 |  |  | Cl=0 at alpha= | -3.8333 | deg
|  |  |  | @ Cl=0.1, Cd= | 0.0056828
|  |  |  | @ Cl=0.4, Cd= | 0.0046433
|  |  |  | @ Cl=0.6, Cd= | 0.0046152
alpha (deg) | Cl | Cd | Cm | Cl/Cd
-20 | -0.873 | 0.15053 | -0.043 | -5.799
-19.5 | -0.846 | 0.14465 | -0.043 | -5.85
-19 | -0.82 | 0.13686 | -0.043 | -5.991
-18.5 | -0.793 | 0.13139 | -0.043 | -6.038
-18 | -0.766 | 0.12572 | -0.043 | -6.093
-17.5 | -0.741 | 0.11483 | -0.044 | -6.454
-17 | -0.716 | 0.10751 | -0.045 | -6.66
-16.5 | -0.691 | 0.1002 | -0.047 | -6.895
-16 | -0.667 | 0.09186 | -0.049 | -7.262
-15.5 | -0.63 | 0.10748 | -0.041 | -5.862
-15 | -0.604 | 0.09869 | -0.042 | -6.12
-14.5 | -0.578 | 0.0925 | -0.043 | -6.249
-14 | -0.553 | 0.08448 | -0.045 | -6.543
-13.5 | -0.528 | 0.0773 | -0.048 | -6.83
-13 | -0.505 | 0.06838 | -0.051 | -7.383
-12.5 | -0.485 | 0.05649 | -0.056 | -8.593
-12 | -0.441 | 0.07869 | -0.04 | -5.6
-11.5 | -0.414 | 0.07338 | -0.041 | -5.641
-11 | -0.388 | 0.06734 | -0.042 | -5.756
-10.5 | -0.362 | 0.06104 | -0.045 | -5.926
-10 | -0.335 | 0.05647 | -0.046 | -5.94
-9.5 | -0.314 | 0.04597 | -0.055 | -6.83
-9 | -0.346 | 0.0073 | -0.082 | -47.366
-8.5 | -0.312 | 0.00717 | -0.082 | -43.545
-8 | -0.225 | 0.05033 | -0.04 | -4.468
-7.5 | -0.198 | 0.04783 | -0.039 | -4.135
-7 | -0.171 | 0.04352 | -0.042 | -3.935
-6.5 | -0.145 | 0.04066 | -0.044 | -3.554
-6 | -0.118 | 0.03711 | -0.048 | -3.183
-5.5 | -0.112 | 0.00585 | -0.085 | -19.181
-5 | -0.064 | 0.03621 | -0.041 | -1.754
-4.5 | -0.037 | 0.03444 | -0.04 | -1.064
-4 | -0.015 | 0.03297 | -0.04 | -0.45
-3.5 | 0.03 | 0.03098 | -0.043 | 0.971
-3 | 0.102 | 0.00496 | -0.088 | 20.633
-2.5 | 0.171 | 0.00483 | -0.088 | 35.345
-2 | 0.24 | 0.00475 | -0.089 | 50.438
-1.5 | 0.309 | 0.0047 | -0.09 | 65.719
-1 | 0.377 | 0.00466 | -0.09 | 80.907
-0.5 | 0.446 | 0.00461 | -0.091 | 96.761
0 | 0.515 | 0.00466 | -0.091 | 110.535
0.5 | 0.582 | 0.00472 | -0.092 | 123.342
1 | 0.649 | 0.00433 | -0.093 | 150.12
1.5 | 0.716 | 0.00442 | -0.093 | 162.219
2 | 0.783 | 0.00453 | -0.094 | 172.796
2.5 | 0.85 | 0.00482 | -0.094 | 176.278
3 | 0.916 | 0.00642 | -0.095 | 142.821
3.5 | 0.974 | 0.00697 | -0.095 | 139.684
4 | 1.033 | 0.00854 | -0.096 | 120.914
4.5 | 1.089 | 0.00877 | -0.096 | 124.236
5 | 1.138 | 0.00926 | -0.097 | 122.972
5.5 | 1.176 | 0.00981 | -0.097 | 119.848
6 | 1.195 | 0.01055 | -0.098 | 113.222
6.5 | 1.179 | 0.01136 | -0.098 | 103.791
7 | 0.973 | 0.01266 | -0.099 | 76.883
7.5 | 0.727 | 0.01332 | -0.099 | 54.574
8 | 0.755 | 0.01454 | -0.099 | 51.932
8.5 | 0.787 | 0.01455 | -0.1 | 54.068
9 | 0.815 | 0.01592 | -0.1 | 51.218
9.5 | 0.826 | 0.01981 | -0.098 | 41.721
10 | 0.875 | 0.01697 | -0.101 | 51.539
10.5 | 0.902 | 0.01856 | -0.102 | 48.6
11 | 0.927 | 0.02093 | -0.102 | 44.291
11.5 | 0.805 | 0.07615 | -0.06 | 10.574
12 | 0.987 | 0.02156 | -0.103 | 45.763
12.5 | 1.012 | 0.02395 | -0.103 | 42.232
13 | 1.024 | 0.0301 | -0.102 | 34.023
13.5 | 0.924 | 0.0841 | -0.074 | 10.986
14 | 1.09 | 0.02895 | -0.104 | 37.639
14.5 | 1.104 | 0.03505 | -0.103 | 31.485
15 | 1.125 | 0.03938 | -0.102 | 28.574
15.5 | 1.013 | 0.10699 | -0.069 | 9.464
16 | 1.036 | 0.11516 | -0.069 | 8.997
16.5 | 1.06 | 0.12703 | -0.07 | 8.347
17 | 1.091 | 0.12879 | -0.073 | 8.472
17.5 | 1.107 | 0.14828 | -0.069 | 7.463
18 | 1.134 | 0.14987 | -0.071 | 7.568
18.5 | 1.163 | 0.15247 | -0.074 | 7.627
19 | 1.188 | 0.16159 | -0.075 | 7.353
19.5 | 1.207 | 0.18125 | -0.073 | 6.66
20 | 1.233 | 0.18413 | -0.075 | 6.695

## 136. Re 16M Mach 0.50 (2)
BIGFOIL.COM POLAR EXPORT
NACA65-609 a=0.5
NACA65-609 a=0.5 |  |  |  | Cl Max: | 1.3808 | at alpha= | 7.5 | deg
XFOIL ncrit=9 |  |  |  | L/D Max: | 1022.08 | at alpha= | 7 | deg
Re: | 16000000 |  |  | Cd Min: | 0.11309 | at alpha= | 12.5 | deg
Mach: | 0.5 |  |  | Cl=0 at alpha= | -4.0018 | deg
|  |  |  | @ Cl=0.1, Cd= | 0.0054097
|  |  |  | @ Cl=0.4, Cd= | 0.0043674
|  |  |  | @ Cl=0.6, Cd= | 0.0041889
alpha (deg) | Cl | Cd | Cm | Cl/Cd
-6.5 | -0.1842 | 0.0612 | -0.0736 | -3.0098
-6 | -0.1681 | 0.05299 | -0.0824 | -3.1723
-5.5 | -0.1417 | 0.04342 | -0.0917 | -3.2635
-5 | -0.1022 | 0.03434 | -0.0984 | -2.9761
-4.5 | -0.0559 | 0.02503 | -0.1024 | -2.2333
-4 | 0.0002 | 0.01911 | -0.1034 | 0.010466
-3.5 | 0.0419 | 0.00641 | -0.1031 | 6.5367
-3 | 0.1116 | 0.00521 | -0.1022 | 21.4203
-2.5 | 0.183 | 0.00493 | -0.1019 | 37.1197
-2 | 0.2533 | 0.00467 | -0.1019 | 54.2398
-1.5 | 0.3229 | 0.00446 | -0.1021 | 72.3991
-1 | 0.3921 | 0.00438 | -0.1025 | 89.5205
-0.5 | 0.4611 | 0.00427 | -0.1031 | 107.9859
0 | 0.5296 | 0.00424 | -0.1037 | 124.9057
0.5 | 0.5981 | 0.00419 | -0.1044 | 142.7446
1 | 0.6663 | 0.00415 | -0.1052 | 160.5542
1.5 | 0.7345 | 0.00401 | -0.1059 | 183.1671
2 | 0.8022 | 0.00383 | -0.1067 | 209.4517
2.5 | 0.8589 | 0.00433 | -0.1062 | 198.3603
3.5 | 0.9653 | 0.00587 | -0.1018 | 164.4463
4 | 1.0289 | 0.00669 | -0.1014 | 153.7967
4.5 | 1.0914 | 0.00718 | -0.1002 | 152.0056
5 | 1.1544 | 0.00763 | -0.0988 | 151.2975
5.5 | 1.2169 | 0.00809 | -0.0969 | 150.4203
6 | 1.2765 | 0.00867 | -0.0942 | 147.2318
6.5 | 1.3305 | 0.00941 | -0.0901 | 141.3921
7 | 1.3287 | 0.0013 | -0.0794 | 1022.0769
7.5 | 1.3808 | 0.01212 | -0.0724 | 113.9274
8 | 1.3704 | 0.01587 | -0.061 | 86.3516
8.5 | 1.3535 | 0.02117 | -0.0503 | 63.9348
9 | 1.3508 | 0.02835 | -0.042 | 47.6473
9.5 | 1.3258 | 0.03661 | -0.0356 | 36.2141
10 | 1.2918 | 0.04555 | -0.0316 | 28.36
10.5 | 1.2534 | 0.05582 | -0.0307 | 22.4543
11 | 1.217 | 0.06743 | -0.0329 | 18.0483
11.5 | 1.1791 | 0.08114 | -0.0384 | 14.5317
12 | 1.1464 | 0.09625 | -0.0469 | 11.9106
12.5 | 1.1189 | 0.11309 | -0.0581 | 9.8939

## 137. Re 18M Mach 0.00 (1)
BIGFOIL.COM POLAR EXPORT
NACA65-609 a=0.5
NACA65-609 a=0.5 |  |  |  | Cl Max: | 1.201 | at alpha= | 8 | deg
JavaFoil+Calcfoil stall+Eppler ext transition |  |  |  | L/D Max: | 172.431 | at alpha= | 4 | deg
Re: | 18000000 |  |  | Cd Min: | 0.00461 | at alpha= | -0.5 | deg
Mach: | 0 |  |  | Cl=0 at alpha= | -3.8182 | deg
|  |  |  | @ Cl=0.1, Cd= | 0.0051017
|  |  |  | @ Cl=0.4, Cd= | 0.0046431
|  |  |  | @ Cl=0.6, Cd= | 0.0047074
alpha (deg) | Cl | Cd | Cm | Cl/Cd
-15.5 | -0.217 | 0.10753 | -0.033 | -2.016
-15 | -0.229 | 0.10168 | -0.033 | -2.251
-14.5 | -0.241 | 0.09648 | -0.033 | -2.501
-14 | -0.254 | 0.09259 | -0.033 | -2.742
-13.5 | -0.267 | 0.08727 | -0.033 | -3.055
-13 | -0.279 | 0.08322 | -0.033 | -3.353
-12.5 | -0.291 | 0.07842 | -0.034 | -3.712
-12 | -0.302 | 0.07429 | -0.034 | -4.067
-11.5 | -0.312 | 0.07074 | -0.034 | -4.409
-11 | -0.32 | 0.06701 | -0.034 | -4.772
-10.5 | -0.321 | 0.0637 | -0.034 | -5.043
-10 | -0.319 | 0.06011 | -0.034 | -5.312
-9.5 | -0.314 | 0.05694 | -0.034 | -5.52
-9 | -0.306 | 0.05327 | -0.035 | -5.747
-8.5 | -0.294 | 0.05037 | -0.035 | -5.842
-8 | -0.278 | 0.0474 | -0.035 | -5.872
-7.5 | -0.258 | 0.04482 | -0.036 | -5.766
-7 | -0.235 | 0.04145 | -0.038 | -5.67
-6.5 | -0.208 | 0.03824 | -0.041 | -5.431
-6 | -0.176 | 0.03522 | -0.044 | -5.007
-5.5 | -0.173 | 0.0059 | -0.074 | -29.224
-5 | -0.125 | 0.00578 | -0.074 | -21.585
-4.5 | -0.074 | 0.00564 | -0.075 | -13.11
-4 | -0.02 | 0.00554 | -0.075 | -3.665
-3.5 | 0.035 | 0.00543 | -0.076 | 6.526
-3 | 0.093 | 0.00515 | -0.076 | 18.012
-2.5 | 0.151 | 0.00475 | -0.077 | 31.792
-2 | 0.21 | 0.00469 | -0.077 | 44.71
-1.5 | 0.269 | 0.00464 | -0.078 | 57.986
-1 | 0.328 | 0.00464 | -0.078 | 70.707
-0.5 | 0.387 | 0.00461 | -0.079 | 83.796
0 | 0.446 | 0.00476 | -0.079 | 93.626
0.5 | 0.504 | 0.00489 | -0.08 | 103.082
1 | 0.563 | 0.00465 | -0.08 | 120.96
1.5 | 0.621 | 0.00474 | -0.081 | 131.037
2 | 0.679 | 0.00482 | -0.081 | 140.953
2.5 | 0.737 | 0.00494 | -0.082 | 149.147
3 | 0.795 | 0.00479 | -0.082 | 165.95
3.5 | 0.847 | 0.00499 | -0.083 | 169.977
4 | 0.902 | 0.00523 | -0.083 | 172.431
4.5 | 0.956 | 0.00593 | -0.084 | 161.109
5 | 1.007 | 0.00776 | -0.084 | 129.697
5.5 | 1.055 | 0.00779 | -0.085 | 135.364
6 | 1.099 | 0.0081 | -0.085 | 135.735
6.5 | 1.139 | 0.00847 | -0.086 | 134.492
7 | 1.17 | 0.00894 | -0.087 | 130.897
7.5 | 1.19 | 0.00933 | -0.087 | 127.625
8 | 1.201 | 0.00982 | -0.087 | 122.325
8.5 | 1.201 | 0.0104 | -0.088 | 115.462
9 | 1.19 | 0.01099 | -0.088 | 108.302
9.5 | 1.17 | 0.01146 | -0.089 | 102.098
10 | 1.14 | 0.01218 | -0.089 | 93.584
10.5 | 1.102 | 0.01283 | -0.09 | 85.901
11 | 1.058 | 0.01362 | -0.09 | 77.642
11.5 | 1.008 | 0.01444 | -0.09 | 69.798
12 | 0.954 | 0.01539 | -0.091 | 62.007
12.5 | 0.896 | 0.01688 | -0.091 | 53.07
13 | 0.838 | 0.01836 | -0.091 | 45.648

## 138. Re 18M Mach 0.00 (2)
BIGFOIL.COM POLAR EXPORT
NACA65-609 a=0.5
NACA65-609 a=0.5 |  |  |  | Cl Max: | 1.8846 | at alpha= | 20 | deg
XFOIL ncrit=9 |  |  |  | L/D Max: | 155.621 | at alpha= | 6 | deg
Re: | 18000000 |  |  | Cd Min: | 0.05701 | at alpha= | 20 | deg
Mach: | 0 |  |  | Cl=0 at alpha= | -3.8606 | deg
|  |  |  | @ Cl=0.1, Cd= | 0.0046277
|  |  |  | @ Cl=0.4, Cd= | 0.0041856
|  |  |  | @ Cl=0.6, Cd= | 0.0042382
alpha (deg) | Cl | Cd | Cm | Cl/Cd
-15.5 | -1.2184 | 0.02449 | -0.0814 | -49.7509
-15 | -1.1879 | 0.02097 | -0.0806 | -56.6476
-14.5 | -1.1478 | 0.01864 | -0.0801 | -61.5773
-14 | -1.1035 | 0.0168 | -0.0798 | -65.6845
-13.5 | -1.0566 | 0.01526 | -0.0795 | -69.2398
-13 | -1.0075 | 0.014 | -0.0793 | -71.9643
-12.5 | -0.957 | 0.01289 | -0.0792 | -74.2436
-12 | -0.9056 | 0.01188 | -0.0792 | -76.229
-11.5 | -0.853 | 0.01105 | -0.0792 | -77.1946
-11 | -0.7998 | 0.01026 | -0.0792 | -77.9532
-10.5 | -0.7459 | 0.00958 | -0.0794 | -77.8601
-10 | -0.6915 | 0.00894 | -0.0795 | -77.349
-9.5 | -0.6367 | 0.00838 | -0.0797 | -75.9785
-9 | -0.582 | 0.00766 | -0.0798 | -75.9791
-8.5 | -0.5266 | 0.00719 | -0.0801 | -73.2406
-8 | -0.4705 | 0.00685 | -0.0804 | -68.6861
-7.5 | -0.4142 | 0.00655 | -0.0807 | -63.2366
-7 | -0.3577 | 0.00626 | -0.081 | -57.1406
-6 | -0.2442 | 0.00578 | -0.0818 | -42.2491
-5.5 | -0.1872 | 0.00555 | -0.0822 | -33.7297
-4.5 | -0.0733 | 0.005 | -0.083 | -14.66
-4 | -0.016 | 0.00486 | -0.0835 | -3.2922
-3.5 | 0.0414 | 0.00476 | -0.084 | 8.6975
-3 | 0.0989 | 0.00463 | -0.0845 | 21.3607
-2.5 | 0.1563 | 0.00451 | -0.085 | 34.6563
-2 | 0.2138 | 0.00437 | -0.0855 | 48.9245
-1.5 | 0.2713 | 0.00431 | -0.086 | 62.9466
-1 | 0.3288 | 0.00423 | -0.0866 | 77.7305
-0.5 | 0.3862 | 0.0042 | -0.0872 | 91.9524
0 | 0.4437 | 0.00414 | -0.0878 | 107.1739
0.5 | 0.501 | 0.00413 | -0.0883 | 121.3075
1 | 0.5581 | 0.00409 | -0.0889 | 136.4548
2 | 0.6684 | 0.00448 | -0.0898 | 149.1964
2.5 | 0.7189 | 0.00493 | -0.09 | 145.8215
3 | 0.7721 | 0.0052 | -0.0902 | 148.4808
4 | 0.8756 | 0.00573 | -0.0895 | 152.8098
4.5 | 0.9295 | 0.00608 | -0.0897 | 152.8783
5 | 0.9835 | 0.00641 | -0.0898 | 153.4321
5.5 | 1.0372 | 0.00672 | -0.09 | 154.3452
6 | 1.0909 | 0.00701 | -0.0901 | 155.6205
6.5 | 1.1435 | 0.00737 | -0.0901 | 155.156
7 | 1.1953 | 0.00777 | -0.09 | 153.8353
7.5 | 1.2461 | 0.00822 | -0.0897 | 151.5937
8 | 1.2965 | 0.00865 | -0.0894 | 149.8844
8.5 | 1.3448 | 0.00921 | -0.0887 | 146.0152
9 | 1.393 | 0.00971 | -0.088 | 143.4604
9.5 | 1.4403 | 0.01022 | -0.0873 | 140.9295
10 | 1.4856 | 0.0108 | -0.0861 | 137.5556
10.5 | 1.5291 | 0.01141 | -0.0848 | 134.014
11 | 1.5696 | 0.01211 | -0.0829 | 129.6119
11.5 | 1.608 | 0.01279 | -0.0807 | 125.7232
12 | 1.633 | 0.01345 | -0.0759 | 121.4126
12.5 | 1.6549 | 0.01446 | -0.071 | 114.4467
13 | 1.6824 | 0.01543 | -0.0676 | 109.0343
13.5 | 1.7096 | 0.01656 | -0.0645 | 103.2367
14 | 1.7363 | 0.01782 | -0.0616 | 97.4355
14.5 | 1.7606 | 0.01933 | -0.0587 | 91.0812
15 | 1.7821 | 0.02112 | -0.0557 | 84.3797
15.5 | 1.803 | 0.02307 | -0.053 | 78.1534
16 | 1.8241 | 0.0251 | -0.0506 | 72.6733
16.5 | 1.8293 | 0.02855 | -0.0472 | 64.0736
17 | 1.8578 | 0.03013 | -0.046 | 61.6595
17.5 | 1.8651 | 0.0337 | -0.0437 | 55.3442
18 | 1.8691 | 0.03784 | -0.0416 | 49.3948
18.5 | 1.8777 | 0.04176 | -0.0403 | 44.9641
19 | 1.8832 | 0.04621 | -0.0393 | 40.7531
19.5 | 1.8827 | 0.05163 | -0.0387 | 36.4652
20 | 1.8846 | 0.05701 | -0.0386 | 33.0574

## 139. Re 18M Mach 0.10 (1)
BIGFOIL.COM POLAR EXPORT
NACA65-609 a=0.5
NACA65-609 a=0.5 |  |  |  | Cl Max: | 1.2 | at alpha= | 8 | deg
JavaFoil+Calcfoil stall+Eppler ext transition |  |  |  | L/D Max: | 172.15 | at alpha= | 4 | deg
Re: | 18000000 |  |  | Cd Min: | 0.00463 | at alpha= | 1 | deg
Mach: | 0.1 |  |  | Cl=0 at alpha= | -3.8214 | deg
|  |  |  | @ Cl=0.1, Cd= | 0.005109
|  |  |  | @ Cl=0.4, Cd= | 0.0046749
|  |  |  | @ Cl=0.6, Cd= | 0.004719
alpha (deg) | Cl | Cd | Cm | Cl/Cd
-15 | -0.193 | 0.10259 | -0.033 | -1.877
-14.5 | -0.206 | 0.09863 | -0.033 | -2.092
-14 | -0.221 | 0.09278 | -0.033 | -2.378
-13.5 | -0.235 | 0.08814 | -0.033 | -2.668
-13 | -0.25 | 0.08295 | -0.033 | -3.011
-12.5 | -0.264 | 0.07841 | -0.034 | -3.369
-12 | -0.278 | 0.07477 | -0.034 | -3.715
-11.5 | -0.29 | 0.07027 | -0.034 | -4.132
-11 | -0.301 | 0.06678 | -0.034 | -4.508
-10.5 | -0.305 | 0.06272 | -0.035 | -4.869
-10 | -0.306 | 0.05996 | -0.034 | -5.1
-9.5 | -0.303 | 0.05716 | -0.034 | -5.306
-9 | -0.297 | 0.0542 | -0.034 | -5.483
-8.5 | -0.287 | 0.05034 | -0.035 | -5.711
-8 | -0.273 | 0.04768 | -0.035 | -5.733
-7.5 | -0.255 | 0.04496 | -0.036 | -5.673
-7 | -0.233 | 0.04174 | -0.038 | -5.575
-6.5 | -0.206 | 0.03896 | -0.04 | -5.286
-6 | -0.175 | 0.03657 | -0.041 | -4.784
-5.5 | -0.172 | 0.00591 | -0.074 | -29.166
-5 | -0.125 | 0.00582 | -0.075 | -21.474
-4.5 | -0.074 | 0.00567 | -0.075 | -13.052
-4 | -0.02 | 0.00554 | -0.076 | -3.671
-3.5 | 0.036 | 0.00524 | -0.076 | 6.786
-3 | 0.093 | 0.00516 | -0.076 | 18.047
-2.5 | 0.152 | 0.00473 | -0.077 | 32.093
-2 | 0.211 | 0.00469 | -0.077 | 44.934
-1.5 | 0.27 | 0.00464 | -0.078 | 58.262
-1 | 0.329 | 0.00464 | -0.078 | 70.913
-0.5 | 0.389 | 0.00466 | -0.079 | 83.46
0 | 0.448 | 0.00474 | -0.08 | 94.592
0.5 | 0.507 | 0.00486 | -0.08 | 104.196
1 | 0.565 | 0.00463 | -0.081 | 121.979
1.5 | 0.624 | 0.00478 | -0.081 | 130.526
2 | 0.682 | 0.00487 | -0.082 | 140.246
2.5 | 0.741 | 0.00499 | -0.082 | 148.421
3 | 0.799 | 0.00477 | -0.083 | 167.578
3.5 | 0.852 | 0.00501 | -0.083 | 169.947
4 | 0.907 | 0.00527 | -0.084 | 172.15
4.5 | 0.96 | 0.00599 | -0.084 | 160.251
5 | 1.011 | 0.00777 | -0.085 | 130.219
5.5 | 1.059 | 0.00782 | -0.085 | 135.531
6 | 1.103 | 0.00815 | -0.086 | 135.377
6.5 | 1.143 | 0.00853 | -0.086 | 133.986
7 | 1.173 | 0.00902 | -0.087 | 130.123
7.5 | 1.192 | 0.00944 | -0.087 | 126.198
8 | 1.2 | 0.00992 | -0.088 | 121.014
8.5 | 1.197 | 0.01052 | -0.088 | 113.808
9 | 1.183 | 0.01113 | -0.089 | 106.322
9.5 | 1.158 | 0.0117 | -0.089 | 98.977
10 | 1.123 | 0.01237 | -0.09 | 90.78
10.5 | 1.079 | 0.0132 | -0.09 | 81.709
11 | 1.028 | 0.01387 | -0.09 | 74.098
11.5 | 0.972 | 0.01475 | -0.091 | 65.866
12 | 0.912 | 0.01571 | -0.091 | 58.009
12.5 | 0.847 | 0.01739 | -0.091 | 48.698
13 | 0.783 | 0.01915 | -0.091 | 40.873

## 140. Re 18M Mach 0.10 (2)
BIGFOIL.COM POLAR EXPORT
NACA65-609 a=0.5
NACA65-609 a=0.5 |  |  |  | Cl Max: | 1.8544 | at alpha= | 18.5 | deg
XFOIL ncrit=9 |  |  |  | L/D Max: | 155.881 | at alpha= | 6 | deg
Re: | 18000000 |  |  | Cd Min: | 0.06691 | at alpha= | 20 | deg
Mach: | 0.1 |  |  | Cl=0 at alpha= | -3.8581 | deg
|  |  |  | @ Cl=0.1, Cd= | 0.0046289
|  |  |  | @ Cl=0.4, Cd= | 0.0041801
|  |  |  | @ Cl=0.6, Cd= | 0.0042182
alpha (deg) | Cl | Cd | Cm | Cl/Cd
-13.5 | -1.0453 | 0.02164 | -0.0838 | -48.3041
-13 | -1.0107 | 0.01751 | -0.0831 | -57.7213
-12.5 | -0.9645 | 0.01527 | -0.0826 | -63.1631
-12 | -0.915 | 0.01354 | -0.0822 | -67.5775
-11.5 | -0.8627 | 0.01231 | -0.0819 | -70.0812
-11 | -0.8094 | 0.0112 | -0.0817 | -72.2679
-10.5 | -0.755 | 0.0103 | -0.0815 | -73.301
-10 | -0.7001 | 0.00947 | -0.0814 | -73.9282
-9.5 | -0.6445 | 0.00878 | -0.0814 | -73.4055
-9 | -0.5885 | 0.00817 | -0.0814 | -72.0318
-8.5 | -0.5328 | 0.00741 | -0.0814 | -71.9028
-8 | -0.476 | 0.00698 | -0.0816 | -68.1948
-7.5 | -0.4189 | 0.00666 | -0.0818 | -62.8979
-7 | -0.3616 | 0.00636 | -0.082 | -56.8553
-6 | -0.2467 | 0.00584 | -0.0826 | -42.2432
-5.5 | -0.1892 | 0.00561 | -0.0829 | -33.7255
-5 | -0.1317 | 0.00535 | -0.0833 | -24.6168
-4.5 | -0.0742 | 0.00502 | -0.0836 | -14.7809
-4 | -0.0164 | 0.00487 | -0.084 | -3.3676
-3.5 | 0.0414 | 0.00476 | -0.0845 | 8.6975
-3 | 0.0994 | 0.00463 | -0.085 | 21.4687
-2.5 | 0.1572 | 0.00452 | -0.0855 | 34.7788
-2 | 0.215 | 0.00437 | -0.086 | 49.1991
-1.5 | 0.2729 | 0.00431 | -0.0865 | 63.3179
-1 | 0.3308 | 0.00423 | -0.0871 | 78.2033
-0.5 | 0.3886 | 0.00419 | -0.0877 | 92.7446
0 | 0.4464 | 0.00414 | -0.0883 | 107.8261
0.5 | 0.5041 | 0.00413 | -0.0889 | 122.0581
1 | 0.5615 | 0.00409 | -0.0894 | 137.2861
2 | 0.6726 | 0.00446 | -0.0904 | 150.8072
2.5 | 0.7233 | 0.00492 | -0.0905 | 147.0122
3 | 0.7766 | 0.0052 | -0.0906 | 149.3462
4 | 0.8804 | 0.00576 | -0.0899 | 152.8472
4.5 | 0.9349 | 0.00611 | -0.0901 | 153.0115
5 | 0.9893 | 0.00643 | -0.0902 | 153.8569
5.5 | 1.0433 | 0.00676 | -0.0903 | 154.3343
6 | 1.0974 | 0.00704 | -0.0904 | 155.8807
6.5 | 1.1503 | 0.00741 | -0.0903 | 155.2362
7 | 1.2024 | 0.00783 | -0.0901 | 153.5632
7.5 | 1.2536 | 0.00828 | -0.0898 | 151.401
8 | 1.304 | 0.00875 | -0.0893 | 149.0286
8.5 | 1.3527 | 0.00931 | -0.0885 | 145.2954
9 | 1.401 | 0.00983 | -0.0877 | 142.5229
9.5 | 1.4484 | 0.01036 | -0.0868 | 139.8069
10 | 1.4934 | 0.01097 | -0.0854 | 136.1349
10.5 | 1.5365 | 0.01162 | -0.0838 | 132.2289
11 | 1.5759 | 0.01237 | -0.0815 | 127.3969
11.5 | 1.607 | 0.01307 | -0.0775 | 122.9533
12 | 1.6325 | 0.01381 | -0.0728 | 118.2114
12.5 | 1.6551 | 0.01498 | -0.0682 | 110.4873
13 | 1.6834 | 0.01605 | -0.0649 | 104.8847
13.5 | 1.7107 | 0.0173 | -0.0618 | 98.8844
14 | 1.737 | 0.01871 | -0.0588 | 92.8381
14.5 | 1.7603 | 0.02042 | -0.0557 | 86.2047
15 | 1.7819 | 0.02237 | -0.0527 | 79.6558
15.5 | 1.8016 | 0.02456 | -0.0499 | 73.355
16 | 1.8175 | 0.02717 | -0.0472 | 66.8936
16.5 | 1.8205 | 0.03104 | -0.0438 | 58.6501
17 | 1.8468 | 0.03302 | -0.0425 | 55.9297
17.5 | 1.8433 | 0.03795 | -0.0399 | 48.5718
18 | 1.8503 | 0.04218 | -0.0384 | 43.8668
18.5 | 1.8544 | 0.04694 | -0.0373 | 39.5058
19 | 1.8531 | 0.05263 | -0.0367 | 35.21
19.5 | 1.839 | 0.06027 | -0.0368 | 30.5127
20 | 1.8363 | 0.06691 | -0.0376 | 27.4443

## 141. Re 18M Mach 0.25 (1)
BIGFOIL.COM POLAR EXPORT
NACA65-609 a=0.5
NACA65-609 a=0.5 |  |  |  | Cl Max: | 1.195 | at alpha= | 7.5 | deg
JavaFoil+Calcfoil stall+Eppler ext transition |  |  |  | L/D Max: | 173.469 | at alpha= | 4 | deg
Re: | 18000000 |  |  | Cd Min: | 0.00461 | at alpha= | -0.5 | deg
Mach: | 0.25 |  |  | Cl=0 at alpha= | -3.8158 | deg
|  |  |  | @ Cl=0.1, Cd= | 0.0051625
|  |  |  | @ Cl=0.4, Cd= | 0.02199
|  |  |  | @ Cl=0.6, Cd= | 0.02199
alpha (deg) | Cl | Cd | Cm | Cl/Cd
-13 | -0.052 | 0.08329 | -0.035 | -0.628
-12.5 | -0.049 | 0.07863 | -0.036 | -0.629
-12 | -0.047 | 0.07416 | -0.036 | -0.629
-11.5 | -0.044 | 0.07115 | -0.035 | -0.615
-11 | -0.113 | 0.06753 | -0.036 | -1.681
-10.5 | -0.152 | 0.06308 | -0.036 | -2.415
-10 | -0.181 | 0.0609 | -0.036 | -2.966
-9.5 | -0.203 | 0.05752 | -0.036 | -3.524
-9 | -0.219 | 0.05362 | -0.036 | -4.079
-8.5 | -0.228 | 0.05082 | -0.036 | -4.485
-8 | -0.23 | 0.0484 | -0.036 | -4.754
-7.5 | -0.225 | 0.0456 | -0.036 | -4.937
-7 | -0.213 | 0.04299 | -0.037 | -4.957
-6.5 | -0.194 | 0.04043 | -0.038 | -4.801
-6 | -0.169 | 0.03796 | -0.039 | -4.443
-5.5 | -0.137 | 0.03646 | -0.039 | -3.76
-5 | -0.102 | 0.03241 | -0.045 | -3.136
-4.5 | -0.075 | 0.00573 | -0.077 | -13.026
-4 | -0.021 | 0.0054 | -0.078 | -3.825
-3.5 | 0.036 | 0.00529 | -0.078 | 6.86
-3 | 0.095 | 0.0052 | -0.079 | 18.294
-2.5 | 0.155 | 0.00475 | -0.079 | 32.704
-2 | 0.216 | 0.00468 | -0.08 | 46.185
-1.5 | 0.277 | 0.00462 | -0.08 | 59.987
-1 | 0.338 | 0.00463 | -0.081 | 73.046
-0.5 | 0.399 | 0.00461 | -0.081 | 86.497
0 | 0.461 | 0.00473 | -0.082 | 97.449
0.5 | 0.521 | 0.00487 | -0.082 | 106.904
1 | 0.581 | 0.0047 | -0.083 | 123.59
1.5 | 0.641 | 0.0048 | -0.083 | 133.652
2 | 0.701 | 0.00488 | -0.084 | 143.748
2.5 | 0.761 | 0.00466 | -0.084 | 163.158
3 | 0.821 | 0.00487 | -0.085 | 168.533
3.5 | 0.875 | 0.00507 | -0.086 | 172.465
4 | 0.931 | 0.00537 | -0.086 | 173.469
4.5 | 0.985 | 0.0077 | -0.087 | 127.981
5 | 1.037 | 0.0078 | -0.087 | 132.885
5.5 | 1.084 | 0.0081 | -0.088 | 133.805
6 | 1.127 | 0.00848 | -0.088 | 132.941
6.5 | 1.164 | 0.00895 | -0.089 | 130.098
7 | 1.188 | 0.00941 | -0.089 | 126.229
7.5 | 1.195 | 0.00992 | -0.09 | 120.509
8 | 1.187 | 0.0105 | -0.09 | 113.008
8.5 | 1.161 | 0.01129 | -0.091 | 102.864
9 | 1.116 | 0.01211 | -0.091 | 92.208
9.5 | 1.054 | 0.01261 | -0.091 | 83.587
10 | 0.972 | 0.01377 | -0.092 | 70.567
10.5 | 0.875 | 0.01476 | -0.092 | 59.261
11 | 0.767 | 0.01567 | -0.092 | 48.949
11.5 | 0.65 | 0.01644 | -0.093 | 39.551
12 | 0.524 | 0.01815 | -0.092 | 28.853
12.5 | 0.386 | 0.02199 | -0.091 | 17.568

## 142. Re 18M Mach 0.25 (2)
BIGFOIL.COM POLAR EXPORT
NACA65-609 a=0.5
NACA65-609 a=0.5 |  |  |  | Cl Max: | 1.6785 | at alpha= | 14 | deg
XFOIL ncrit=9 |  |  |  | L/D Max: | 159.564 | at alpha= | 2 | deg
Re: | 18000000 |  |  | Cd Min: | 0.24457 | at alpha= | -20 | deg
Mach: | 0.25 |  |  | Cl=0 at alpha= | -3.8424 | deg
|  |  |  | @ Cl=0.1, Cd= | 0.0046839
|  |  |  | @ Cl=0.4, Cd= | 0.0041914
|  |  |  | @ Cl=0.6, Cd= | 0.0040767
alpha (deg) | Cl | Cd | Cm | Cl/Cd
-20 | -0.6362 | 0.24457 | 0.0355 | -2.6013
-19.5 | -0.6169 | 0.23806 | 0.031 | -2.5914
-19 | -0.5973 | 0.23145 | 0.0266 | -2.5807
-18.5 | -0.5777 | 0.22465 | 0.0222 | -2.5716
-18 | -0.5583 | 0.21786 | 0.0178 | -2.5627
-17.5 | -0.5388 | 0.21081 | 0.0134 | -2.5559
-17 | -0.5195 | 0.20382 | 0.0091 | -2.5488
-16.5 | -0.5096 | 0.19093 | 0.0046 | -2.669
-16 | -0.4902 | 0.18436 | 0.0003 | -2.6589
-15.5 | -0.4701 | 0.17805 | -0.004 | -2.6403
-15 | -0.4517 | 0.1708 | -0.0082 | -2.6446
-14.5 | -0.434 | 0.16357 | -0.0123 | -2.6533
-14 | -0.416 | 0.15657 | -0.0164 | -2.657
-13.5 | -0.3971 | 0.15043 | -0.0205 | -2.6398
-13 | -0.3789 | 0.14392 | -0.0243 | -2.6327
-12.5 | -0.3597 | 0.13775 | -0.028 | -2.6113
-12 | -0.3441 | 0.13049 | -0.0319 | -2.637
-11.5 | -0.3266 | 0.12375 | -0.0354 | -2.6392
-11 | -0.3529 | 0.10569 | -0.0415 | -3.339
-10.5 | -0.3281 | 0.10186 | -0.0442 | -3.2211
-10 | -0.3257 | 0.09318 | -0.0484 | -3.4954
-9.5 | -0.3086 | 0.08806 | -0.0513 | -3.5044
-9 | -0.292 | 0.08306 | -0.054 | -3.5155
-7.5 | -0.4459 | 0.00777 | -0.0886 | -57.3874
-7 | -0.3848 | 0.00705 | -0.088 | -54.5816
-6.5 | -0.3232 | 0.00664 | -0.0876 | -48.6747
-6 | -0.2615 | 0.00635 | -0.0874 | -41.1811
-5.5 | -0.2005 | 0.00604 | -0.0873 | -33.1954
-5 | -0.1399 | 0.00564 | -0.0872 | -24.805
-4 | -0.0191 | 0.00495 | -0.0874 | -3.8586
-3.5 | 0.0415 | 0.00481 | -0.0877 | 8.6279
-3 | 0.1018 | 0.00468 | -0.088 | 21.7521
-2.5 | 0.162 | 0.00455 | -0.0884 | 35.6044
-2 | 0.2221 | 0.00439 | -0.0888 | 50.5923
-1 | 0.3419 | 0.00424 | -0.0899 | 80.6368
-0.5 | 0.4017 | 0.00419 | -0.0905 | 95.8711
0 | 0.4615 | 0.00414 | -0.0911 | 111.4734
0.5 | 0.521 | 0.00414 | -0.0917 | 125.8454
1 | 0.5804 | 0.00409 | -0.0923 | 141.9071
1.5 | 0.6393 | 0.00405 | -0.0929 | 157.8519
2 | 0.6957 | 0.00436 | -0.0933 | 159.5642
2.5 | 0.7471 | 0.0049 | -0.0933 | 152.4694
3 | 0.8017 | 0.00524 | -0.0933 | 152.9962
3.5 | 0.8567 | 0.0055 | -0.0932 | 155.7636
4 | 0.9061 | 0.00589 | -0.0917 | 153.837
4.5 | 0.9648 | 0.00626 | -0.0923 | 154.1214
5 | 1.0212 | 0.00659 | -0.0922 | 154.9621
5.5 | 1.0771 | 0.00694 | -0.0921 | 155.2017
6 | 1.1331 | 0.00727 | -0.0919 | 155.8597
6.5 | 1.188 | 0.00766 | -0.0915 | 155.0914
7 | 1.2411 | 0.00819 | -0.0907 | 151.5385
7.5 | 1.2939 | 0.00868 | -0.0898 | 149.0668
8 | 1.3445 | 0.0093 | -0.0884 | 144.5699
8.5 | 1.3943 | 0.0099 | -0.0869 | 140.8384
9 | 1.4414 | 0.0106 | -0.0848 | 135.9811
9.5 | 1.4877 | 0.01126 | -0.0826 | 132.1226
10 | 1.5271 | 0.01215 | -0.0792 | 125.6872
10.5 | 1.549 | 0.01305 | -0.0725 | 118.6973
11 | 1.5685 | 0.01449 | -0.0662 | 108.2471
11.5 | 1.5967 | 0.01583 | -0.0618 | 100.8654
12 | 1.6274 | 0.01719 | -0.058 | 94.6713
12.5 | 1.6423 | 0.01973 | -0.0527 | 83.2387
13 | 1.6648 | 0.02198 | -0.0488 | 75.7416
13.5 | 1.6783 | 0.0251 | -0.0444 | 66.8645
14 | 1.6785 | 0.02958 | -0.0396 | 56.7444
14.5 | 1.6661 | 0.03555 | -0.0352 | 46.8664
15 | 1.6404 | 0.04333 | -0.0318 | 37.8583
15.5 | 1.6057 | 0.05298 | -0.0302 | 30.3077
16 | 1.5697 | 0.06395 | -0.0309 | 24.5457
16.5 | 1.5344 | 0.07609 | -0.0339 | 20.1656
17 | 1.4945 | 0.09038 | -0.0394 | 16.5357
17.5 | 1.4609 | 0.10534 | -0.0469 | 13.8684
18 | 1.4306 | 0.12112 | -0.0562 | 11.8114
18.5 | 1.4031 | 0.13762 | -0.0668 | 10.1955
19 | 1.3796 | 0.15406 | -0.0776 | 8.955

## 143. Re 18M Mach 0.50 (1)
BIGFOIL.COM POLAR EXPORT
NACA65-609 a=0.5
NACA65-609 a=0.5 |  |  |  | Cl Max: | 1.233 | at alpha= | 20 | deg
JavaFoil+Calcfoil stall+Eppler ext transition |  |  |  | L/D Max: | 173.438 | at alpha= | 2.5 | deg
Re: | 18000000 |  |  | Cd Min: | 0.00445 | at alpha= | 1 | deg
Mach: | 0.5 |  |  | Cl=0 at alpha= | -3.8333 | deg
|  |  |  | @ Cl=0.1, Cd= | 0.0056964
|  |  |  | @ Cl=0.4, Cd= | 0.0046433
|  |  |  | @ Cl=0.6, Cd= | 0.0047937
alpha (deg) | Cl | Cd | Cm | Cl/Cd
-20 | -0.873 | 0.15321 | -0.043 | -5.696
-19.5 | -0.846 | 0.14927 | -0.042 | -5.666
-19 | -0.819 | 0.14214 | -0.042 | -5.764
-18.5 | -0.792 | 0.13656 | -0.042 | -5.8
-18 | -0.765 | 0.13186 | -0.042 | -5.8
-17.5 | -0.739 | 0.12314 | -0.042 | -6
-17 | -0.713 | 0.11543 | -0.043 | -6.177
-16.5 | -0.687 | 0.10778 | -0.044 | -6.373
-16 | -0.661 | 0.10054 | -0.045 | -6.578
-15.5 | -0.63 | 0.10683 | -0.042 | -5.9
-15 | -0.604 | 0.09835 | -0.043 | -6.145
-14.5 | -0.578 | 0.09141 | -0.044 | -6.328
-14 | -0.553 | 0.08373 | -0.046 | -6.607
-13.5 | -0.529 | 0.076 | -0.048 | -6.959
-13 | -0.507 | 0.06609 | -0.052 | -7.668
-12.5 | -0.491 | 0.05111 | -0.059 | -9.603
-12 | -0.441 | 0.0776 | -0.04 | -5.68
-11.5 | -0.414 | 0.07316 | -0.041 | -5.66
-11 | -0.388 | 0.06638 | -0.042 | -5.841
-10.5 | -0.361 | 0.06137 | -0.044 | -5.889
-10 | -0.336 | 0.05573 | -0.047 | -6.026
-9.5 | -0.317 | 0.04231 | -0.057 | -7.495
-9 | -0.346 | 0.00747 | -0.082 | -46.284
-8.5 | -0.312 | 0.00706 | -0.082 | -44.284
-8 | -0.225 | 0.05003 | -0.04 | -4.496
-7.5 | -0.198 | 0.0479 | -0.04 | -4.131
-7 | -0.171 | 0.04325 | -0.042 | -3.96
-6.5 | -0.145 | 0.04043 | -0.044 | -3.578
-6 | -0.118 | 0.03649 | -0.049 | -3.243
-5.5 | -0.112 | 0.00613 | -0.085 | -18.297
-5 | -0.064 | 0.03568 | -0.042 | -1.782
-4.5 | -0.037 | 0.03416 | -0.041 | -1.074
-4 | -0.015 | 0.03284 | -0.04 | -0.452
-3.5 | 0.03 | 0.03112 | -0.042 | 0.966
-3 | 0.102 | 0.00497 | -0.088 | 20.624
-2.5 | 0.171 | 0.00481 | -0.088 | 35.485
-2 | 0.24 | 0.00474 | -0.089 | 50.569
-1.5 | 0.309 | 0.00466 | -0.09 | 66.282
-1 | 0.377 | 0.00464 | -0.09 | 81.249
-0.5 | 0.446 | 0.00465 | -0.091 | 95.807
0 | 0.515 | 0.00469 | -0.091 | 109.745
0.5 | 0.582 | 0.00492 | -0.092 | 118.245
1 | 0.649 | 0.00445 | -0.093 | 145.872
1.5 | 0.716 | 0.00455 | -0.093 | 157.273
2 | 0.783 | 0.00468 | -0.094 | 167.313
2.5 | 0.85 | 0.0049 | -0.094 | 173.438
3 | 0.916 | 0.00647 | -0.095 | 141.695
3.5 | 0.974 | 0.007 | -0.095 | 139.086
4 | 1.033 | 0.00842 | -0.096 | 122.687
4.5 | 1.09 | 0.00889 | -0.096 | 122.646
5 | 1.139 | 0.00913 | -0.097 | 124.794
5.5 | 1.176 | 0.00967 | -0.097 | 121.683
6 | 1.195 | 0.01035 | -0.098 | 115.451
6.5 | 1.18 | 0.01115 | -0.098 | 105.808
7 | 0.974 | 0.01244 | -0.099 | 78.336
7.5 | 0.728 | 0.01305 | -0.099 | 55.748
8 | 0.756 | 0.01421 | -0.1 | 53.218
8.5 | 0.788 | 0.01424 | -0.1 | 55.317
9 | 0.816 | 0.01557 | -0.101 | 52.432
9.5 | 0.823 | 0.02019 | -0.098 | 40.758
10 | 0.875 | 0.01657 | -0.102 | 52.817
10.5 | 0.903 | 0.01812 | -0.102 | 49.839
11 | 0.928 | 0.02038 | -0.102 | 45.531
11.5 | 0.807 | 0.07444 | -0.062 | 10.841
12 | 0.988 | 0.02103 | -0.103 | 46.963
12.5 | 1.013 | 0.0233 | -0.103 | 43.475
13 | 1.028 | 0.02876 | -0.102 | 35.733
13.5 | 0.942 | 0.07381 | -0.081 | 12.768
14 | 1.091 | 0.0282 | -0.104 | 38.703
14.5 | 1.107 | 0.03377 | -0.103 | 32.776
15 | 1.127 | 0.03846 | -0.103 | 29.305
15.5 | 1.005 | 0.11827 | -0.064 | 8.501
16 | 1.032 | 0.12253 | -0.067 | 8.426
16.5 | 1.058 | 0.13342 | -0.068 | 7.931
17 | 1.086 | 0.13715 | -0.071 | 7.921
17.5 | 1.106 | 0.15566 | -0.068 | 7.104
18 | 1.132 | 0.15722 | -0.07 | 7.197
18.5 | 1.16 | 0.1595 | -0.073 | 7.272
19 | 1.187 | 0.16568 | -0.075 | 7.165
19.5 | 1.207 | 0.18542 | -0.073 | 6.508
20 | 1.233 | 0.18717 | -0.075 | 6.587

## 144. Re 18M Mach 0.50 (2)
BIGFOIL.COM POLAR EXPORT
NACA65-609 a=0.5
NACA65-609 a=0.5 |  |  |  | Cl Max: | 1.3879 | at alpha= | 7.5 | deg
XFOIL ncrit=9 |  |  |  | L/D Max: | 204.592 | at alpha= | 2 | deg
Re: | 18000000 |  |  | Cd Min: | 0.23707 | at alpha= | -20 | deg
Mach: | 0.5 |  |  | Cl=0 at alpha= | -3.988 | deg
|  |  |  | @ Cl=0.1, Cd= | 0.0051966
|  |  |  | @ Cl=0.4, Cd= | 0.0042709
|  |  |  | @ Cl=0.6, Cd= | 0.0041289
alpha (deg) | Cl | Cd | Cm | Cl/Cd
-20 | -0.5595 | 0.23707 | 0.0543 | -2.3601
-19.5 | -0.5415 | 0.22952 | 0.0493 | -2.3593
-19 | -0.5233 | 0.22184 | 0.0442 | -2.3589
-18.5 | -0.5048 | 0.21448 | 0.0393 | -2.3536
-18 | -0.4863 | 0.20696 | 0.0342 | -2.3497
-17.5 | -0.4679 | 0.19989 | 0.0293 | -2.3408
-17 | -0.4494 | 0.19272 | 0.0243 | -2.3319
-16.5 | -0.431 | 0.18579 | 0.0194 | -2.3198
-16 | -0.4126 | 0.17898 | 0.0145 | -2.3053
-15.5 | -0.3938 | 0.17239 | 0.0096 | -2.2844
-15 | -0.4636 | 0.18265 | -0.0059 | -2.5382
-14.5 | -0.4417 | 0.17448 | -0.0108 | -2.5315
-14 | -0.4197 | 0.16666 | -0.0155 | -2.5183
-12.5 | -0.3509 | 0.14549 | -0.029 | -2.4118
-12 | -0.3297 | 0.13807 | -0.0334 | -2.3879
-11.5 | -0.3103 | 0.13031 | -0.0377 | -2.3812
-11 | -0.29 | 0.12322 | -0.0418 | -2.3535
-10.5 | -0.2267 | 0.1068 | -0.0366 | -2.1227
-10 | -0.223 | 0.09596 | -0.0413 | -2.3239
-9.5 | -0.252 | 0.09786 | -0.0548 | -2.5751
-9 | -0.236 | 0.09113 | -0.0585 | -2.5897
-8.5 | -0.2216 | 0.08453 | -0.0621 | -2.6216
-8 | -0.2102 | 0.07785 | -0.0655 | -2.7001
-7.5 | -0.1924 | 0.07263 | -0.0683 | -2.649
-7 | -0.1859 | 0.06662 | -0.0708 | -2.7905
-6.5 | -0.1885 | 0.06038 | -0.0744 | -3.1219
-6 | -0.1716 | 0.05202 | -0.0834 | -3.2987
-5.5 | -0.1435 | 0.04266 | -0.0923 | -3.3638
-4.5 | -0.057 | 0.02438 | -0.1026 | -2.338
-4 | -0.001 | 0.01842 | -0.1035 | -0.054289
-3.5 | 0.0406 | 0.00602 | -0.1031 | 6.7442
-3 | 0.1113 | 0.00504 | -0.1022 | 22.0833
-2.5 | 0.1828 | 0.00479 | -0.1019 | 38.1628
-2 | 0.2532 | 0.00457 | -0.1019 | 55.4048
-1.5 | 0.3229 | 0.00438 | -0.1021 | 73.7215
-1 | 0.3922 | 0.00428 | -0.1025 | 91.6355
-0.5 | 0.4611 | 0.0042 | -0.1031 | 109.7857
0 | 0.5296 | 0.00417 | -0.1037 | 127.0024
0.5 | 0.5981 | 0.00413 | -0.1045 | 144.8184
1 | 0.6665 | 0.00409 | -0.1052 | 162.9584
2 | 0.802 | 0.00392 | -0.1066 | 204.5918
2.5 | 0.8567 | 0.0047 | -0.1059 | 182.2766
3 | 0.9134 | 0.00548 | -0.1048 | 166.6788
3.5 | 0.9715 | 0.00593 | -0.1032 | 163.828
4 | 1.0306 | 0.00657 | -0.1017 | 156.8645
4.5 | 1.0936 | 0.00704 | -0.1006 | 155.3409
5 | 1.157 | 0.00748 | -0.0991 | 154.6791
5.5 | 1.2202 | 0.00792 | -0.0974 | 154.0657
6 | 1.2804 | 0.0085 | -0.0947 | 150.6353
6.5 | 1.3357 | 0.00921 | -0.0909 | 145.0271
7 | 1.3777 | 0.01006 | -0.0842 | 136.9483
7.5 | 1.3879 | 0.01183 | -0.0731 | 117.3204
8 | 1.3754 | 0.01559 | -0.0613 | 88.2232
8.5 | 1.3585 | 0.02091 | -0.0505 | 64.9689
9 | 1.3552 | 0.02813 | -0.0422 | 48.1763
9.5 | 1.3296 | 0.03633 | -0.0356 | 36.5979
10 | 1.2954 | 0.04522 | -0.0316 | 28.6466
10.5 | 1.257 | 0.05542 | -0.0306 | 22.6813
11 | 1.2205 | 0.06696 | -0.0327 | 18.2273
11.5 | 1.1827 | 0.08058 | -0.0381 | 14.6773
12 | 1.15 | 0.09561 | -0.0465 | 12.028
12.5 | 1.1224 | 0.11234 | -0.0576 | 9.9911

## 145. Re 20M Mach 0.00 (1)
BIGFOIL.COM POLAR EXPORT
NACA65-609 a=0.5
NACA65-609 a=0.5 |  |  |  | Cl Max: | 1.201 | at alpha= | 8 | deg
JavaFoil+Calcfoil stall+Eppler ext transition |  |  |  | L/D Max: | 170.793 | at alpha= | 4 | deg
Re: | 20000000 |  |  | Cd Min: | 0.00464 | at alpha= | -1 | deg
Mach: | 0 |  |  | Cl=0 at alpha= | -3.8182 | deg
|  |  |  | @ Cl=0.1, Cd= | 0.0051179
|  |  |  | @ Cl=0.4, Cd= | 0.0047564
|  |  |  | @ Cl=0.6, Cd= | 0.004801
alpha (deg) | Cl | Cd | Cm | Cl/Cd
-15.5 | -0.217 | 0.10664 | -0.033 | -2.033
-15 | -0.229 | 0.10185 | -0.033 | -2.247
-14.5 | -0.241 | 0.0966 | -0.033 | -2.498
-14 | -0.254 | 0.09248 | -0.033 | -2.746
-13.5 | -0.267 | 0.08726 | -0.033 | -3.056
-13 | -0.279 | 0.08298 | -0.033 | -3.364
-12.5 | -0.291 | 0.07813 | -0.034 | -3.727
-12 | -0.302 | 0.07393 | -0.034 | -4.088
-11.5 | -0.312 | 0.07033 | -0.034 | -4.436
-11 | -0.32 | 0.06659 | -0.034 | -4.803
-10.5 | -0.321 | 0.06326 | -0.034 | -5.079
-10 | -0.319 | 0.05974 | -0.034 | -5.346
-9.5 | -0.314 | 0.05696 | -0.034 | -5.519
-9 | -0.306 | 0.05309 | -0.035 | -5.768
-8.5 | -0.294 | 0.05001 | -0.035 | -5.886
-8 | -0.278 | 0.04725 | -0.036 | -5.892
-7.5 | -0.259 | 0.04459 | -0.036 | -5.8
-7 | -0.235 | 0.04128 | -0.039 | -5.695
-6.5 | -0.208 | 0.03733 | -0.043 | -5.58
-6 | -0.216 | 0.00593 | -0.073 | -36.454
-5.5 | -0.173 | 0.00583 | -0.074 | -29.608
-5 | -0.125 | 0.0057 | -0.074 | -21.885
-4.5 | -0.074 | 0.00559 | -0.075 | -13.226
-4 | -0.02 | 0.00553 | -0.075 | -3.671
-3.5 | 0.035 | 0.00542 | -0.076 | 6.539
-3 | 0.093 | 0.00513 | -0.076 | 18.072
-2.5 | 0.151 | 0.00503 | -0.077 | 30.03
-2 | 0.21 | 0.00468 | -0.077 | 44.861
-1.5 | 0.269 | 0.00465 | -0.078 | 57.82
-1 | 0.328 | 0.00464 | -0.078 | 70.557
-0.5 | 0.387 | 0.00473 | -0.079 | 81.763
0 | 0.446 | 0.00485 | -0.079 | 92.009
0.5 | 0.504 | 0.00492 | -0.08 | 102.463
1 | 0.563 | 0.00475 | -0.08 | 118.344
1.5 | 0.621 | 0.00483 | -0.081 | 128.454
2 | 0.679 | 0.00491 | -0.081 | 138.163
2.5 | 0.737 | 0.00503 | -0.082 | 146.454
3 | 0.795 | 0.00482 | -0.082 | 165.052
3.5 | 0.847 | 0.00502 | -0.083 | 168.979
4 | 0.902 | 0.00528 | -0.083 | 170.793
4.5 | 0.956 | 0.00585 | -0.084 | 163.518
5 | 1.007 | 0.00606 | -0.084 | 166.054
5.5 | 1.055 | 0.00791 | -0.085 | 133.331
6 | 1.099 | 0.00801 | -0.085 | 137.297
6.5 | 1.14 | 0.00835 | -0.086 | 136.488
7 | 1.17 | 0.00876 | -0.087 | 133.59
7.5 | 1.191 | 0.0092 | -0.087 | 129.429
8 | 1.201 | 0.00964 | -0.088 | 124.607
8.5 | 1.201 | 0.01023 | -0.088 | 117.413
9 | 1.191 | 0.01081 | -0.088 | 110.193
9.5 | 1.171 | 0.01134 | -0.089 | 103.219
10 | 1.141 | 0.01197 | -0.089 | 95.37
10.5 | 1.103 | 0.01256 | -0.09 | 87.82
11 | 1.058 | 0.01343 | -0.09 | 78.79
11.5 | 1.009 | 0.01414 | -0.09 | 71.317
12 | 0.955 | 0.01505 | -0.091 | 63.437
12.5 | 0.897 | 0.01647 | -0.091 | 54.493
13 | 0.84 | 0.01784 | -0.091 | 47.081

## 146. Re 20M Mach 0.00 (2)
BIGFOIL.COM POLAR EXPORT
NACA65-609 a=0.5
NACA65-609 a=0.5 |  |  |  | Cl Max: | 1.9029 | at alpha= | 20 | deg
XFOIL ncrit=9 |  |  |  | L/D Max: | 158.505 | at alpha= | 6 | deg
Re: | 20000000 |  |  | Cd Min: | 0.05474 | at alpha= | 20 | deg
Mach: | 0 |  |  | Cl=0 at alpha= | -3.8591 | deg
|  |  |  | @ Cl=0.1, Cd= | 0.0045379
|  |  |  | @ Cl=0.4, Cd= | 0.0041328
|  |  |  | @ Cl=0.6, Cd= | 0.0042056
alpha (deg) | Cl | Cd | Cm | Cl/Cd
-16 | -1.2515 | 0.02708 | -0.082 | -46.2149
-15.5 | -1.2319 | 0.02238 | -0.081 | -55.0447
-15 | -1.1966 | 0.01949 | -0.0804 | -61.3956
-14.5 | -1.1541 | 0.0175 | -0.0799 | -65.9486
-14 | -1.1082 | 0.0159 | -0.0796 | -69.6981
-13.5 | -1.0602 | 0.01453 | -0.0793 | -72.9663
-13 | -1.0103 | 0.01338 | -0.0792 | -75.5082
-12.5 | -0.9594 | 0.01236 | -0.0791 | -77.6214
-12 | -0.9075 | 0.01143 | -0.0791 | -79.3963
-11.5 | -0.8546 | 0.01065 | -0.0791 | -80.2441
-11 | -0.8011 | 0.00993 | -0.0792 | -80.6747
-10.5 | -0.747 | 0.00928 | -0.0793 | -80.4957
-10 | -0.6925 | 0.00869 | -0.0794 | -79.6893
-9.5 | -0.6375 | 0.00815 | -0.0796 | -78.2209
-9 | -0.5825 | 0.00754 | -0.0798 | -77.2546
-8.5 | -0.5271 | 0.00702 | -0.08 | -75.0855
-8 | -0.4711 | 0.00669 | -0.0803 | -70.4185
-7.5 | -0.4147 | 0.00638 | -0.0806 | -65
-7 | -0.3581 | 0.00611 | -0.081 | -58.6088
-6 | -0.2445 | 0.00562 | -0.0817 | -43.5053
-5.5 | -0.1876 | 0.00542 | -0.0821 | -34.6125
-4.5 | -0.0735 | 0.00491 | -0.083 | -14.9695
-4 | -0.0162 | 0.00478 | -0.0834 | -3.3891
-3.5 | 0.0413 | 0.00466 | -0.0839 | 8.8627
-3 | 0.0988 | 0.00454 | -0.0845 | 21.7621
-2.5 | 0.1562 | 0.00444 | -0.085 | 35.1802
-2 | 0.2137 | 0.0043 | -0.0855 | 49.6977
-1.5 | 0.2712 | 0.00425 | -0.086 | 63.8118
-1 | 0.3287 | 0.00417 | -0.0866 | 78.8249
-0.5 | 0.3862 | 0.00414 | -0.0872 | 93.285
0 | 0.4436 | 0.00411 | -0.0878 | 107.9319
0.5 | 0.5009 | 0.00411 | -0.0883 | 121.8735
1 | 0.5579 | 0.0041 | -0.0889 | 136.0732
1.5 | 0.6137 | 0.00424 | -0.0894 | 144.7406
2 | 0.6677 | 0.00465 | -0.0897 | 143.5914
2.5 | 0.7188 | 0.0051 | -0.0899 | 140.9412
3 | 0.7724 | 0.0053 | -0.0902 | 145.7358
4 | 0.8785 | 0.00577 | -0.0902 | 152.253
5 | 0.9845 | 0.0063 | -0.09 | 156.2698
5.5 | 1.0382 | 0.00661 | -0.0901 | 157.0651
6 | 1.0921 | 0.00689 | -0.0903 | 158.5051
6.5 | 1.1448 | 0.00724 | -0.0903 | 158.1215
7 | 1.1967 | 0.00764 | -0.0902 | 156.6361
7.5 | 1.2478 | 0.00808 | -0.09 | 154.4307
8 | 1.2982 | 0.00852 | -0.0897 | 152.3709
8.5 | 1.3471 | 0.00903 | -0.0891 | 149.1805
9 | 1.3957 | 0.00951 | -0.0885 | 146.7613
9.5 | 1.4435 | 0.01001 | -0.0878 | 144.2058
10 | 1.4893 | 0.01057 | -0.0868 | 140.8988
10.5 | 1.5336 | 0.01116 | -0.0856 | 137.4194
11 | 1.5752 | 0.01181 | -0.0839 | 133.3785
11.5 | 1.6147 | 0.01248 | -0.0819 | 129.383
12 | 1.6441 | 0.01312 | -0.0778 | 125.3125
12.5 | 1.6651 | 0.01403 | -0.0727 | 118.6814
13 | 1.6919 | 0.01498 | -0.069 | 112.9439
13.5 | 1.7187 | 0.01607 | -0.0657 | 106.9508
14 | 1.7452 | 0.0173 | -0.0627 | 100.8786
14.5 | 1.7693 | 0.01877 | -0.0596 | 94.2621
15 | 1.7916 | 0.02047 | -0.0567 | 87.5232
15.5 | 1.8133 | 0.02232 | -0.0539 | 81.241
16 | 1.8329 | 0.02442 | -0.0514 | 75.0573
16.5 | 1.8404 | 0.02762 | -0.048 | 66.6329
17 | 1.8678 | 0.02927 | -0.0467 | 63.8128
17.5 | 1.87 | 0.03325 | -0.0439 | 56.2406
18 | 1.8814 | 0.03661 | -0.0422 | 51.3903
18.5 | 1.8917 | 0.04029 | -0.0408 | 46.9521
19 | 1.8976 | 0.04461 | -0.0396 | 42.5375
19.5 | 1.8991 | 0.04969 | -0.0389 | 38.219
20 | 1.9029 | 0.05474 | -0.0387 | 34.7625

## 147. Re 20M Mach 0.10 (1)
BIGFOIL.COM POLAR EXPORT
NACA65-609 a=0.5
NACA65-609 a=0.5 |  |  |  | Cl Max: | 1.201 | at alpha= | 8 | deg
JavaFoil+Calcfoil stall+Eppler ext transition |  |  |  | L/D Max: | 171.842 | at alpha= | 4 | deg
Re: | 20000000 |  |  | Cd Min: | 0.00465 | at alpha= | -1.5 | deg
Mach: | 0.1 |  |  | Cl=0 at alpha= | -3.8214 | deg
|  |  |  | @ Cl=0.1, Cd= | 0.0051258
|  |  |  | @ Cl=0.4, Cd= | 0.0047624
|  |  |  | @ Cl=0.6, Cd= | 0.0047797
alpha (deg) | Cl | Cd | Cm | Cl/Cd
-15 | -0.193 | 0.10267 | -0.033 | -1.875
-14.5 | -0.206 | 0.09822 | -0.033 | -2.101
-14 | -0.221 | 0.09292 | -0.033 | -2.375
-13.5 | -0.235 | 0.08822 | -0.033 | -2.666
-13 | -0.25 | 0.08303 | -0.034 | -3.009
-12.5 | -0.264 | 0.07816 | -0.034 | -3.381
-12 | -0.278 | 0.07444 | -0.034 | -3.733
-11.5 | -0.29 | 0.06994 | -0.034 | -4.152
-11 | -0.301 | 0.06641 | -0.034 | -4.534
-10.5 | -0.305 | 0.06237 | -0.035 | -4.897
-10 | -0.306 | 0.06011 | -0.035 | -5.088
-9.5 | -0.303 | 0.05677 | -0.034 | -5.342
-9 | -0.297 | 0.05429 | -0.034 | -5.473
-8.5 | -0.287 | 0.05019 | -0.035 | -5.728
-8 | -0.273 | 0.04747 | -0.036 | -5.76
-7.5 | -0.255 | 0.04483 | -0.036 | -5.689
-7 | -0.233 | 0.04143 | -0.039 | -5.622
-6.5 | -0.206 | 0.03838 | -0.041 | -5.377
-6 | -0.216 | 0.00594 | -0.074 | -36.325
-5.5 | -0.172 | 0.00584 | -0.074 | -29.525
-5 | -0.125 | 0.00574 | -0.075 | -21.769
-4.5 | -0.074 | 0.0056 | -0.075 | -13.22
-4 | -0.02 | 0.00551 | -0.076 | -3.692
-3.5 | 0.036 | 0.00543 | -0.076 | 6.549
-3 | 0.093 | 0.00514 | -0.076 | 18.101
-2.5 | 0.152 | 0.00502 | -0.077 | 30.183
-2 | 0.211 | 0.00466 | -0.077 | 45.284
-1.5 | 0.27 | 0.00465 | -0.078 | 58.107
-1 | 0.329 | 0.00465 | -0.078 | 70.857
-0.5 | 0.389 | 0.00474 | -0.079 | 82.013
0 | 0.448 | 0.00486 | -0.08 | 92.233
0.5 | 0.507 | 0.00493 | -0.08 | 102.732
1 | 0.565 | 0.00475 | -0.081 | 118.966
1.5 | 0.624 | 0.0048 | -0.081 | 129.991
2 | 0.682 | 0.00496 | -0.082 | 137.6
2.5 | 0.741 | 0.00508 | -0.082 | 145.834
3 | 0.799 | 0.00484 | -0.083 | 165.048
3.5 | 0.852 | 0.00504 | -0.083 | 168.977
4 | 0.907 | 0.00528 | -0.084 | 171.842
4.5 | 0.96 | 0.0059 | -0.084 | 162.644
5 | 1.012 | 0.00604 | -0.085 | 167.421
5.5 | 1.059 | 0.00798 | -0.085 | 132.756
6 | 1.104 | 0.00806 | -0.086 | 136.941
6.5 | 1.144 | 0.00841 | -0.086 | 135.99
7 | 1.174 | 0.00887 | -0.087 | 132.306
7.5 | 1.192 | 0.00928 | -0.087 | 128.413
8 | 1.201 | 0.00974 | -0.088 | 123.214
8.5 | 1.198 | 0.0104 | -0.088 | 115.16
9 | 1.184 | 0.01093 | -0.089 | 108.301
9.5 | 1.159 | 0.01149 | -0.089 | 100.819
10 | 1.124 | 0.01207 | -0.09 | 93.095
10.5 | 1.08 | 0.01295 | -0.09 | 83.381
11 | 1.029 | 0.01365 | -0.09 | 75.369
11.5 | 0.972 | 0.01444 | -0.091 | 67.343
12 | 0.912 | 0.01536 | -0.091 | 59.394
12.5 | 0.848 | 0.01693 | -0.091 | 50.108
13 | 0.785 | 0.01854 | -0.091 | 42.319

## 148. Re 20M Mach 0.10 (2)
BIGFOIL.COM POLAR EXPORT
NACA65-609 a=0.5
NACA65-609 a=0.5 |  |  |  | Cl Max: | 1.8715 | at alpha= | 19 | deg
XFOIL ncrit=9 |  |  |  | L/D Max: | 158.757 | at alpha= | 6 | deg
Re: | 20000000 |  |  | Cd Min: | 0.06364 | at alpha= | 20 | deg
Mach: | 0.1 |  |  | Cl=0 at alpha= | -3.8567 | deg
|  |  |  | @ Cl=0.1, Cd= | 0.0045486
|  |  |  | @ Cl=0.4, Cd= | 0.004134
|  |  |  | @ Cl=0.6, Cd= | 0.0041794
alpha (deg) | Cl | Cd | Cm | Cl/Cd
-13.5 | -1.0607 | 0.01877 | -0.0836 | -56.5104
-13 | -1.0174 | 0.01615 | -0.083 | -62.9969
-12.5 | -0.9689 | 0.01434 | -0.0825 | -67.5662
-12 | -0.918 | 0.01286 | -0.0821 | -71.3841
-11.5 | -0.8651 | 0.01174 | -0.0818 | -73.6882
-11 | -0.8113 | 0.01075 | -0.0816 | -75.4698
-10.5 | -0.7565 | 0.00991 | -0.0814 | -76.337
-10 | -0.7013 | 0.00916 | -0.0814 | -76.5611
-9.5 | -0.6454 | 0.00851 | -0.0813 | -75.8402
-9 | -0.5893 | 0.00795 | -0.0814 | -74.1258
-8.5 | -0.5332 | 0.00727 | -0.0814 | -73.3425
-8 | -0.4766 | 0.00682 | -0.0815 | -69.8827
-7.5 | -0.4194 | 0.00648 | -0.0817 | -64.7222
-7 | -0.3621 | 0.0062 | -0.082 | -58.4032
-6 | -0.2471 | 0.00568 | -0.0825 | -43.5035
-5.5 | -0.1896 | 0.00547 | -0.0829 | -34.6618
-4.5 | -0.0744 | 0.00494 | -0.0836 | -15.0607
-4 | -0.0166 | 0.00479 | -0.084 | -3.4656
-3.5 | 0.0413 | 0.00466 | -0.0845 | 8.8627
-3 | 0.0992 | 0.00455 | -0.085 | 21.8022
-2.5 | 0.1571 | 0.00445 | -0.0855 | 35.3034
-2 | 0.215 | 0.00431 | -0.086 | 49.884
-1 | 0.3307 | 0.00417 | -0.0871 | 79.3046
-0.5 | 0.3885 | 0.00414 | -0.0877 | 93.8406
0 | 0.4463 | 0.00411 | -0.0883 | 108.5888
0.5 | 0.504 | 0.0041 | -0.0889 | 122.9268
1 | 0.5613 | 0.00409 | -0.0894 | 137.2372
1.5 | 0.6176 | 0.00422 | -0.0899 | 146.3507
2 | 0.6717 | 0.00465 | -0.0903 | 144.4516
3 | 0.7769 | 0.0053 | -0.0907 | 146.5849
3.5 | 0.831 | 0.00549 | -0.0908 | 151.3661
4 | 0.8835 | 0.00579 | -0.0906 | 152.5907
4.5 | 0.9345 | 0.00601 | -0.0899 | 155.4908
5 | 0.9903 | 0.00632 | -0.0904 | 156.693
5.5 | 1.0444 | 0.00664 | -0.0905 | 157.2892
6 | 1.0986 | 0.00692 | -0.0906 | 158.7572
6.5 | 1.1517 | 0.00729 | -0.0906 | 157.9835
7 | 1.2039 | 0.0077 | -0.0904 | 156.3506
7.5 | 1.2553 | 0.00814 | -0.0901 | 154.2138
8 | 1.3057 | 0.00862 | -0.0896 | 151.4733
8.5 | 1.3552 | 0.00912 | -0.0889 | 148.5965
9 | 1.4039 | 0.00963 | -0.0882 | 145.784
9.5 | 1.4518 | 0.01014 | -0.0873 | 143.1755
10 | 1.4975 | 0.01073 | -0.0861 | 139.562
10.5 | 1.5414 | 0.01135 | -0.0846 | 135.8062
11 | 1.5821 | 0.01206 | -0.0825 | 131.1857
11.5 | 1.6191 | 0.01275 | -0.0798 | 126.9882
12 | 1.6426 | 0.01345 | -0.0745 | 122.1264
12.5 | 1.6654 | 0.01451 | -0.0697 | 114.776
13 | 1.693 | 0.01555 | -0.0662 | 108.8746
13.5 | 1.7199 | 0.01678 | -0.0629 | 102.497
14 | 1.7455 | 0.01819 | -0.0597 | 95.9593
14.5 | 1.7688 | 0.01987 | -0.0566 | 89.0186
15 | 1.7911 | 0.02172 | -0.0536 | 82.4632
15.5 | 1.8118 | 0.0238 | -0.0508 | 76.1261
16 | 1.8253 | 0.02655 | -0.0477 | 68.7495
16.5 | 1.8327 | 0.02999 | -0.0446 | 61.1104
17 | 1.8492 | 0.03281 | -0.0426 | 56.3609
17.5 | 1.8571 | 0.0366 | -0.0405 | 50.7404
18 | 1.866 | 0.04054 | -0.0389 | 46.0286
18.5 | 1.8714 | 0.04507 | -0.0377 | 41.5221
19 | 1.8715 | 0.05048 | -0.0369 | 37.0741
19.5 | 1.8624 | 0.05732 | -0.0367 | 32.4913
20 | 1.8608 | 0.06364 | -0.0372 | 29.2395

## 149. Re 20M Mach 0.25 (1)
BIGFOIL.COM POLAR EXPORT
NACA65-609 a=0.5
NACA65-609 a=0.5 |  |  |  | Cl Max: | 1.196 | at alpha= | 7.5 | deg
JavaFoil+Calcfoil stall+Eppler ext transition |  |  |  | L/D Max: | 172.592 | at alpha= | 4 | deg
Re: | 20000000 |  |  | Cd Min: | 0.00463 | at alpha= | -1 | deg
Mach: | 0.25 |  |  | Cl=0 at alpha= | -3.8158 | deg
|  |  |  | @ Cl=0.1, Cd= | 0.0051267
|  |  |  | @ Cl=0.4, Cd= | 0.02059
|  |  |  | @ Cl=0.6, Cd= | 0.02059
alpha (deg) | Cl | Cd | Cm | Cl/Cd
-13 | -0.052 | 0.08286 | -0.035 | -0.631
-12.5 | -0.049 | 0.07833 | -0.035 | -0.631
-12 | -0.047 | 0.07405 | -0.036 | -0.63
-11.5 | -0.044 | 0.07117 | -0.036 | -0.615
-11 | -0.113 | 0.06716 | -0.036 | -1.69
-10.5 | -0.152 | 0.0629 | -0.036 | -2.422
-10 | -0.181 | 0.06023 | -0.036 | -2.999
-9.5 | -0.203 | 0.05727 | -0.036 | -3.54
-9 | -0.219 | 0.05345 | -0.036 | -4.091
-8.5 | -0.228 | 0.05062 | -0.037 | -4.505
-8 | -0.23 | 0.04797 | -0.037 | -4.801
-7.5 | -0.225 | 0.04532 | -0.037 | -4.972
-7 | -0.213 | 0.04293 | -0.037 | -4.965
-6.5 | -0.194 | 0.0403 | -0.038 | -4.818
-6 | -0.169 | 0.03767 | -0.04 | -4.482
-5.5 | -0.137 | 0.03623 | -0.039 | -3.786
-5 | -0.102 | 0.03047 | -0.049 | -3.362
-4.5 | -0.075 | 0.00568 | -0.077 | -13.143
-4 | -0.021 | 0.00538 | -0.078 | -3.838
-3.5 | 0.036 | 0.00525 | -0.078 | 6.903
-3 | 0.095 | 0.00516 | -0.079 | 18.437
-2.5 | 0.155 | 0.00476 | -0.079 | 32.683
-2 | 0.216 | 0.00467 | -0.08 | 46.325
-1.5 | 0.277 | 0.00466 | -0.08 | 59.498
-1 | 0.338 | 0.00463 | -0.081 | 73.035
-0.5 | 0.399 | 0.00472 | -0.081 | 84.656
0 | 0.461 | 0.00486 | -0.082 | 94.716
0.5 | 0.521 | 0.00494 | -0.082 | 105.459
1 | 0.581 | 0.00479 | -0.083 | 121.184
1.5 | 0.641 | 0.00488 | -0.083 | 131.258
2 | 0.701 | 0.00499 | -0.084 | 140.573
2.5 | 0.761 | 0.0047 | -0.084 | 161.909
3 | 0.821 | 0.00489 | -0.085 | 167.697
3.5 | 0.875 | 0.00511 | -0.086 | 171.116
4 | 0.931 | 0.00539 | -0.086 | 172.592
4.5 | 0.985 | 0.00758 | -0.087 | 129.961
5 | 1.037 | 0.00792 | -0.087 | 130.948
5.5 | 1.084 | 0.008 | -0.088 | 135.484
6 | 1.127 | 0.00835 | -0.088 | 134.938
6.5 | 1.165 | 0.00883 | -0.089 | 131.938
7 | 1.188 | 0.00926 | -0.089 | 128.273
7.5 | 1.196 | 0.00977 | -0.09 | 122.423
8 | 1.188 | 0.01035 | -0.09 | 114.734
8.5 | 1.162 | 0.01109 | -0.091 | 104.729
9 | 1.117 | 0.01189 | -0.091 | 93.92
9.5 | 1.055 | 0.01238 | -0.091 | 85.18
10 | 0.973 | 0.01347 | -0.092 | 72.24
10.5 | 0.876 | 0.01445 | -0.092 | 60.593
11 | 0.768 | 0.01531 | -0.092 | 50.142
11.5 | 0.651 | 0.01611 | -0.093 | 40.42
12 | 0.525 | 0.0176 | -0.093 | 29.822
12.5 | 0.389 | 0.02059 | -0.092 | 18.872

## 150. Re 20M Mach 0.25 (2)
BIGFOIL.COM POLAR EXPORT
NACA65-609 a=0.5
NACA65-609 a=0.5 |  |  |  | Cl Max: | 1.6937 | at alpha= | 14 | deg
XFOIL ncrit=9 |  |  |  | L/D Max: | 158.436 | at alpha= | 6 | deg
Re: | 20000000 |  |  | Cd Min: | 0.24438 | at alpha= | -20 | deg
Mach: | 0.25 |  |  | Cl=0 at alpha= | -3.8413 | deg
|  |  |  | @ Cl=0.1, Cd= | 0.0045934
|  |  |  | @ Cl=0.4, Cd= | 0.0041411
|  |  |  | @ Cl=0.6, Cd= | 0.0041002
alpha (deg) | Cl | Cd | Cm | Cl/Cd
-20 | -0.6365 | 0.24438 | 0.0356 | -2.6046
-19.5 | -0.6172 | 0.23784 | 0.0311 | -2.595
-19 | -0.5978 | 0.23128 | 0.0265 | -2.5847
-18.5 | -0.578 | 0.22461 | 0.0221 | -2.5733
-18 | -0.5587 | 0.21776 | 0.0177 | -2.5657
-17.5 | -0.5474 | 0.20458 | 0.0133 | -2.6757
-17 | -0.5289 | 0.19746 | 0.0089 | -2.6785
-16.5 | -0.5099 | 0.19069 | 0.0045 | -2.674
-16 | -0.4903 | 0.1842 | 0.0002 | -2.6618
-15.5 | -0.4702 | 0.17791 | -0.0041 | -2.6429
-15 | -0.4518 | 0.17071 | -0.0082 | -2.6466
-14.5 | -0.4341 | 0.16344 | -0.0124 | -2.656
-14 | -0.4162 | 0.15644 | -0.0165 | -2.6604
-13 | -0.419 | 0.13062 | -0.0269 | -3.2078
-12.5 | -0.4 | 0.12471 | -0.0307 | -3.2074
-11.5 | -0.3633 | 0.11308 | -0.0377 | -3.2128
-11 | -0.3545 | 0.10523 | -0.0418 | -3.3688
-10.5 | -0.3288 | 0.10156 | -0.0444 | -3.2375
-10 | -0.3276 | 0.09269 | -0.0487 | -3.5344
-9.5 | -0.311 | 0.08748 | -0.0516 | -3.5551
-9 | -0.294 | 0.08259 | -0.0543 | -3.5598
-8 | -0.5052 | 0.00922 | -0.0893 | -54.7939
-7.5 | -0.4464 | 0.00764 | -0.0885 | -58.4293
-7 | -0.3855 | 0.00684 | -0.0879 | -56.3596
-6.5 | -0.3238 | 0.00642 | -0.0876 | -50.4361
-6 | -0.2622 | 0.00613 | -0.0873 | -42.7732
-5.5 | -0.201 | 0.00584 | -0.0872 | -34.4178
-5 | -0.1403 | 0.00547 | -0.0872 | -25.649
-4.5 | -0.0797 | 0.00517 | -0.0872 | -15.4159
-4 | -0.0192 | 0.00486 | -0.0874 | -3.9506
-3.5 | 0.0413 | 0.00471 | -0.0876 | 8.7686
-3 | 0.1017 | 0.00459 | -0.088 | 22.1569
-2.5 | 0.1619 | 0.00447 | -0.0884 | 36.2192
-2 | 0.222 | 0.00433 | -0.0888 | 51.2702
-1.5 | 0.2819 | 0.00425 | -0.0894 | 66.3294
-1 | 0.3419 | 0.00418 | -0.0899 | 81.7943
-0.5 | 0.4016 | 0.00414 | -0.0905 | 97.0048
0 | 0.4614 | 0.0041 | -0.0911 | 112.5366
0.5 | 0.521 | 0.00408 | -0.0917 | 127.6961
1 | 0.5803 | 0.00408 | -0.0923 | 142.2304
1.5 | 0.6388 | 0.00414 | -0.0929 | 154.2995
2 | 0.6946 | 0.00458 | -0.0931 | 151.6594
2.5 | 0.7468 | 0.00509 | -0.0932 | 146.7191
3 | 0.8021 | 0.00534 | -0.0933 | 150.206
4 | 0.9111 | 0.0059 | -0.0929 | 154.4237
4.5 | 0.9658 | 0.00615 | -0.0924 | 157.0407
5 | 1.0223 | 0.00648 | -0.0924 | 157.7623
5.5 | 1.0784 | 0.00682 | -0.0923 | 158.1232
6 | 1.1344 | 0.00716 | -0.0921 | 158.4358
6.5 | 1.1897 | 0.00753 | -0.0918 | 157.9947
7 | 1.2428 | 0.00805 | -0.091 | 154.3851
7.5 | 1.2959 | 0.00854 | -0.0901 | 151.7447
8 | 1.3473 | 0.00911 | -0.0889 | 147.8924
8.5 | 1.3978 | 0.00969 | -0.0875 | 144.2518
9 | 1.4459 | 0.01035 | -0.0856 | 139.7005
9.5 | 1.493 | 0.011 | -0.0835 | 135.7273
10 | 1.5344 | 0.01183 | -0.0803 | 129.7041
10.5 | 1.561 | 0.01268 | -0.0744 | 123.1073
11 | 1.58 | 0.01398 | -0.0678 | 113.0186
11.5 | 1.6081 | 0.01525 | -0.0632 | 105.4492
12 | 1.6386 | 0.01658 | -0.0593 | 98.8299
12.5 | 1.6545 | 0.01896 | -0.0539 | 87.2627
13 | 1.6779 | 0.02109 | -0.0499 | 79.559
13.5 | 1.6925 | 0.02405 | -0.0455 | 70.3742
14 | 1.6937 | 0.02834 | -0.0406 | 59.7636
14.5 | 1.6827 | 0.03404 | -0.0359 | 49.433
15 | 1.6589 | 0.04148 | -0.0322 | 39.9928
15.5 | 1.6251 | 0.0508 | -0.0302 | 31.9902
16 | 1.589 | 0.06147 | -0.0304 | 25.85
16.5 | 1.5523 | 0.07354 | -0.033 | 21.1082
17 | 1.5142 | 0.0872 | -0.0379 | 17.3647
17.5 | 1.4792 | 0.10204 | -0.045 | 14.4963
18 | 1.448 | 0.11762 | -0.0539 | 12.3108
18.5 | 1.4197 | 0.13395 | -0.0642 | 10.5987
19 | 1.3946 | 0.1505 | -0.0751 | 9.2664

## 151. Re 20M Mach 0.50 (1)
BIGFOIL.COM POLAR EXPORT
NACA65-609 a=0.5
NACA65-609 a=0.5 |  |  |  | Cl Max: | 1.233 | at alpha= | 20 | deg
JavaFoil+Calcfoil stall+Eppler ext transition |  |  |  | L/D Max: | 173.28 | at alpha= | 2.5 | deg
Re: | 20000000 |  |  | Cd Min: | 0.00453 | at alpha= | 1 | deg
Mach: | 0.5 |  |  | Cl=0 at alpha= | -3.8333 | deg
|  |  |  | @ Cl=0.1, Cd= | 0.0056739
|  |  |  | @ Cl=0.4, Cd= | 0.00466
|  |  |  | @ Cl=0.6, Cd= | 0.004903
alpha (deg) | Cl | Cd | Cm | Cl/Cd
-20 | -0.872 | 0.15832 | -0.042 | -5.509
-19.5 | -0.846 | 0.15264 | -0.042 | -5.54
-19 | -0.818 | 0.1469 | -0.042 | -5.571
-18.5 | -0.791 | 0.1408 | -0.042 | -5.621
-18 | -0.764 | 0.13744 | -0.042 | -5.562
-17.5 | -0.738 | 0.1269 | -0.042 | -5.817
-17 | -0.712 | 0.11948 | -0.042 | -5.957
-16.5 | -0.686 | 0.11014 | -0.044 | -6.233
-16 | -0.659 | 0.1062 | -0.043 | -6.207
-15.5 | -0.631 | 0.10671 | -0.042 | -5.909
-15 | -0.604 | 0.09834 | -0.043 | -6.146
-14.5 | -0.579 | 0.09053 | -0.044 | -6.395
-14 | -0.554 | 0.08287 | -0.046 | -6.684
-13.5 | -0.53 | 0.07459 | -0.049 | -7.105
-13 | -0.509 | 0.06372 | -0.054 | -7.987
-12.5 | -0.498 | 0.04464 | -0.061 | -11.153
-12 | -0.441 | 0.07678 | -0.041 | -5.742
-11.5 | -0.414 | 0.07226 | -0.041 | -5.731
-11 | -0.388 | 0.06643 | -0.043 | -5.838
-10.5 | -0.362 | 0.06118 | -0.045 | -5.911
-10 | -0.336 | 0.05513 | -0.048 | -6.099
-9.5 | -0.323 | 0.03573 | -0.062 | -9.049
-9 | -0.346 | 0.0073 | -0.082 | -47.392
-8.5 | -0.312 | 0.00697 | -0.082 | -44.833
-8 | -0.225 | 0.04987 | -0.041 | -4.511
-7.5 | -0.198 | 0.04733 | -0.04 | -4.181
-7 | -0.171 | 0.04305 | -0.042 | -3.979
-6.5 | -0.145 | 0.04012 | -0.045 | -3.606
-6 | -0.119 | 0.03582 | -0.05 | -3.311
-5.5 | -0.112 | 0.00605 | -0.085 | -18.553
-5 | -0.064 | 0.03549 | -0.043 | -1.792
-4.5 | -0.037 | 0.03395 | -0.041 | -1.08
-4 | -0.015 | 0.03261 | -0.041 | -0.455
-3.5 | 0.03 | 0.03101 | -0.042 | 0.97
-3 | 0.102 | 0.00495 | -0.088 | 20.683
-2.5 | 0.171 | 0.0048 | -0.088 | 35.556
-2 | 0.24 | 0.00473 | -0.089 | 50.721
-1.5 | 0.309 | 0.00464 | -0.09 | 66.509
-1 | 0.377 | 0.00465 | -0.09 | 81.077
-0.5 | 0.446 | 0.00468 | -0.091 | 95.301
0 | 0.515 | 0.00486 | -0.091 | 105.85
0.5 | 0.582 | 0.00504 | -0.092 | 115.548
1 | 0.649 | 0.00453 | -0.093 | 143.478
1.5 | 0.716 | 0.00466 | -0.093 | 153.555
2 | 0.783 | 0.00478 | -0.094 | 163.897
2.5 | 0.85 | 0.0049 | -0.094 | 173.28
3 | 0.916 | 0.00654 | -0.095 | 140.112
3.5 | 0.974 | 0.00701 | -0.095 | 139.029
4 | 1.033 | 0.00828 | -0.096 | 124.824
4.5 | 1.09 | 0.00873 | -0.096 | 124.864
5 | 1.14 | 0.00923 | -0.097 | 123.498
5.5 | 1.177 | 0.00953 | -0.098 | 123.446
6 | 1.196 | 0.0102 | -0.098 | 117.21
6.5 | 1.181 | 0.01096 | -0.098 | 107.784
7 | 0.975 | 0.01222 | -0.099 | 79.803
7.5 | 0.728 | 0.01282 | -0.099 | 56.811
8 | 0.757 | 0.01396 | -0.1 | 54.239
8.5 | 0.788 | 0.01397 | -0.1 | 56.405
9 | 0.817 | 0.01525 | -0.101 | 53.553
9.5 | 0.836 | 0.01785 | -0.1 | 46.82
10 | 0.876 | 0.01624 | -0.102 | 53.963
10.5 | 0.904 | 0.01773 | -0.102 | 50.964
11 | 0.929 | 0.01999 | -0.102 | 46.462
11.5 | 0.809 | 0.0733 | -0.064 | 11.039
12 | 0.989 | 0.02054 | -0.103 | 48.13
12.5 | 1.014 | 0.02274 | -0.103 | 44.598
13 | 1.03 | 0.02777 | -0.102 | 37.096
13.5 | 1.01 | 0.0456 | -0.096 | 22.142
14 | 1.077 | 0.03284 | -0.102 | 32.803
14.5 | 0.965 | 0.0977 | -0.07 | 9.875
15 | 1.013 | 0.08941 | -0.08 | 11.333
15.5 | 1.006 | 0.1185 | -0.065 | 8.488
16 | 1.033 | 0.12392 | -0.067 | 8.336
16.5 | 1.058 | 0.13543 | -0.068 | 7.811
17 | 1.085 | 0.14183 | -0.07 | 7.649
17.5 | 1.105 | 0.15847 | -0.068 | 6.976
18 | 1.132 | 0.16029 | -0.07 | 7.06
18.5 | 1.159 | 0.16508 | -0.072 | 7.022
19 | 1.186 | 0.17067 | -0.074 | 6.95
19.5 | 1.207 | 0.18766 | -0.073 | 6.43
20 | 1.233 | 0.19185 | -0.075 | 6.425

## 152. Re 20M Mach 0.50 (2)
BIGFOIL.COM POLAR EXPORT
NACA65-609 a=0.5
NACA65-609 a=0.5 |  |  |  | Cl Max: | 1.3941 | at alpha= | 7.5 | deg
XFOIL ncrit=9 |  |  |  | L/D Max: | 196.299 | at alpha= | 2 | deg
Re: | 20000000 |  |  | Cd Min: | 0.11168 | at alpha= | 12.5 | deg
Mach: | 0.5 |  |  | Cl=0 at alpha= | -3.9737 | deg
|  |  |  | @ Cl=0.1, Cd= | 0.0050248
|  |  |  | @ Cl=0.4, Cd= | 0.0042207
|  |  |  | @ Cl=0.6, Cd= | 0.0040792
alpha (deg) | Cl | Cd | Cm | Cl/Cd
-6.5 | -0.1892 | 0.0602 | -0.0746 | -3.1429
-6 | -0.1714 | 0.05202 | -0.0834 | -3.2949
-5.5 | -0.1448 | 0.04211 | -0.0928 | -3.4386
-5 | -0.1061 | 0.03224 | -0.0995 | -3.2909
-4.5 | -0.058 | 0.02378 | -0.1027 | -2.439
-4 | -0.0022 | 0.01776 | -0.1035 | -0.12387
-3.5 | 0.0396 | 0.00571 | -0.1031 | 6.9352
-3 | 0.111 | 0.0049 | -0.1022 | 22.6531
-1.5 | 0.3229 | 0.00431 | -0.1021 | 74.9188
-0.5 | 0.461 | 0.00415 | -0.1031 | 111.0843
0 | 0.5297 | 0.0041 | -0.1038 | 129.1951
0.5 | 0.5981 | 0.00408 | -0.1045 | 146.5931
1 | 0.6665 | 0.00405 | -0.1052 | 164.5679
1.5 | 0.7344 | 0.00399 | -0.1059 | 184.0602
2 | 0.8009 | 0.00408 | -0.1065 | 196.299
2.5 | 0.8554 | 0.00498 | -0.1057 | 171.7671
3.5 | 0.9739 | 0.00599 | -0.1038 | 162.5876
4 | 1.0306 | 0.00648 | -0.1016 | 159.0432
4.5 | 1.0956 | 0.00692 | -0.1009 | 158.3237
5 | 1.1593 | 0.00735 | -0.0995 | 157.7279
5.5 | 1.2231 | 0.00778 | -0.0978 | 157.2108
6 | 1.2831 | 0.00837 | -0.0951 | 153.2975
6.5 | 1.3403 | 0.00903 | -0.0915 | 148.4275
7 | 1.3871 | 0.00988 | -0.0856 | 140.3947
7.5 | 1.3941 | 0.01159 | -0.0737 | 120.2847
8 | 1.3798 | 0.01535 | -0.0616 | 89.8893
8.5 | 1.3629 | 0.02068 | -0.0506 | 65.9043
9 | 1.3593 | 0.02794 | -0.0423 | 48.6507
9.5 | 1.333 | 0.03608 | -0.0357 | 36.9457
10 | 1.2987 | 0.04491 | -0.0316 | 28.9178
10.5 | 1.2603 | 0.05505 | -0.0305 | 22.8937
11 | 1.2237 | 0.06654 | -0.0325 | 18.3904
11.5 | 1.1859 | 0.08009 | -0.0378 | 14.8071
12 | 1.1531 | 0.09504 | -0.0461 | 12.1328
12.5 | 1.1255 | 0.11168 | -0.0571 | 10.0779