## index
index | Re | Mach | Datasource
1 | 50000 | 0 | JavaFoil+Calcfoil stall+Eppler ext transition
2 | 50000 | 0 | XFOIL ncrit=9
3 | 50000 | 0.1 | JavaFoil+Calcfoil stall+Eppler ext transition
4 | 50000 | 0.1 | XFOIL ncrit=9
5 | 50000 | 0.25 | JavaFoil+Calcfoil stall+Eppler ext transition
6 | 50000 | 0.25 | XFOIL ncrit=9
7 | 50000 | 0.5 | JavaFoil+Calcfoil stall+Eppler ext transition
8 | 50000 | 0.5 | XFOIL ncrit=9
9 | 100000 | 0 | JavaFoil+Calcfoil stall+Eppler ext transition
10 | 100000 | 0 | XFOIL ncrit=9
11 | 100000 | 0.1 | JavaFoil+Calcfoil stall+Eppler ext transition
12 | 100000 | 0.1 | XFOIL ncrit=9
13 | 100000 | 0.25 | JavaFoil+Calcfoil stall+Eppler ext transition
14 | 100000 | 0.25 | XFOIL ncrit=9
15 | 100000 | 0.5 | JavaFoil+Calcfoil stall+Eppler ext transition
16 | 100000 | 0.5 | XFOIL ncrit=9
17 | 250000 | 0 | JavaFoil+Calcfoil stall+Eppler ext transition
18 | 250000 | 0 | XFOIL ncrit=9
19 | 250000 | 0.1 | JavaFoil+Calcfoil stall+Eppler ext transition
20 | 250000 | 0.1 | XFOIL ncrit=9
21 | 250000 | 0.25 | JavaFoil+Calcfoil stall+Eppler ext transition
22 | 250000 | 0.25 | XFOIL ncrit=9
23 | 250000 | 0.5 | JavaFoil+Calcfoil stall+Eppler ext transition
24 | 250000 | 0.5 | XFOIL ncrit=9
25 | 500000 | 0 | JavaFoil+Calcfoil stall+Eppler ext transition
26 | 500000 | 0 | XFOIL ncrit=9
27 | 500000 | 0.1 | JavaFoil+Calcfoil stall+Eppler ext transition
28 | 500000 | 0.1 | XFOIL ncrit=9
29 | 500000 | 0.25 | JavaFoil+Calcfoil stall+Eppler ext transition
30 | 500000 | 0.25 | XFOIL ncrit=9
31 | 500000 | 0.5 | JavaFoil+Calcfoil stall+Eppler ext transition
32 | 500000 | 0.5 | XFOIL ncrit=9
33 | 750000 | 0 | JavaFoil+Calcfoil stall+Eppler ext transition
34 | 750000 | 0 | XFOIL ncrit=9
35 | 750000 | 0.1 | JavaFoil+Calcfoil stall+Eppler ext transition
36 | 750000 | 0.1 | XFOIL ncrit=9
37 | 750000 | 0.25 | JavaFoil+Calcfoil stall+Eppler ext transition
38 | 750000 | 0.25 | XFOIL ncrit=9
39 | 750000 | 0.5 | JavaFoil+Calcfoil stall+Eppler ext transition
40 | 750000 | 0.5 | XFOIL ncrit=9
41 | 1000000 | 0 | JavaFoil+Calcfoil stall+Eppler ext transition
42 | 1000000 | 0 | XFOIL ncrit=9
43 | 1000000 | 0.1 | JavaFoil+Calcfoil stall+Eppler ext transition
44 | 1000000 | 0.1 | XFOIL ncrit=9
45 | 1000000 | 0.25 | JavaFoil+Calcfoil stall+Eppler ext transition
46 | 1000000 | 0.25 | XFOIL ncrit=9
47 | 1000000 | 0.5 | JavaFoil+Calcfoil stall+Eppler ext transition
48 | 1000000 | 0.5 | XFOIL ncrit=9
49 | 2000000 | 0 | JavaFoil+Calcfoil stall+Eppler ext transition
50 | 2000000 | 0 | XFOIL ncrit=9
51 | 2000000 | 0.1 | JavaFoil+Calcfoil stall+Eppler ext transition
52 | 2000000 | 0.1 | XFOIL ncrit=9
53 | 2000000 | 0.25 | JavaFoil+Calcfoil stall+Eppler ext transition
54 | 2000000 | 0.25 | XFOIL ncrit=9
55 | 2000000 | 0.5 | JavaFoil+Calcfoil stall+Eppler ext transition
56 | 2000000 | 0.5 | XFOIL ncrit=9
57 | 3000000 | 0 | JavaFoil+Calcfoil stall+Eppler ext transition
58 | 3000000 | 0 | XFOIL ncrit=9
59 | 3000000 | 0.1 | JavaFoil+Calcfoil stall+Eppler ext transition
60 | 3000000 | 0.1 | XFOIL ncrit=9
61 | 3000000 | 0.25 | JavaFoil+Calcfoil stall+Eppler ext transition
62 | 3000000 | 0.25 | XFOIL ncrit=9
63 | 3000000 | 0.5 | JavaFoil+Calcfoil stall+Eppler ext transition
64 | 3000000 | 0.5 | XFOIL ncrit=9
65 | 4000000 | 0 | JavaFoil+Calcfoil stall+Eppler ext transition
66 | 4000000 | 0 | XFOIL ncrit=9
67 | 4000000 | 0.1 | JavaFoil+Calcfoil stall+Eppler ext transition
68 | 4000000 | 0.1 | XFOIL ncrit=9
69 | 4000000 | 0.25 | JavaFoil+Calcfoil stall+Eppler ext transition
70 | 4000000 | 0.25 | XFOIL ncrit=9
71 | 4000000 | 0.5 | JavaFoil+Calcfoil stall+Eppler ext transition
72 | 4000000 | 0.5 | XFOIL ncrit=9
73 | 5000000 | 0 | JavaFoil+Calcfoil stall+Eppler ext transition
74 | 5000000 | 0 | XFOIL ncrit=9
75 | 5000000 | 0.1 | JavaFoil+Calcfoil stall+Eppler ext transition
76 | 5000000 | 0.1 | XFOIL ncrit=9
77 | 5000000 | 0.25 | JavaFoil+Calcfoil stall+Eppler ext transition
78 | 5000000 | 0.25 | XFOIL ncrit=9
79 | 5000000 | 0.5 | JavaFoil+Calcfoil stall+Eppler ext transition
80 | 5000000 | 0.5 | XFOIL ncrit=9
81 | 6000000 | 0 | JavaFoil+Calcfoil stall+Eppler ext transition
82 | 6000000 | 0 | XFOIL ncrit=9
83 | 6000000 | 0.1 | JavaFoil+Calcfoil stall+Eppler ext transition
84 | 6000000 | 0.1 | XFOIL ncrit=9
85 | 6000000 | 0.25 | JavaFoil+Calcfoil stall+Eppler ext transition
86 | 6000000 | 0.25 | XFOIL ncrit=9
87 | 6000000 | 0.5 | JavaFoil+Calcfoil stall+Eppler ext transition
88 | 6000000 | 0.5 | XFOIL ncrit=9
89 | 7000000 | 0 | JavaFoil+Calcfoil stall+Eppler ext transition
90 | 7000000 | 0 | XFOIL ncrit=9
91 | 7000000 | 0.1 | JavaFoil+Calcfoil stall+Eppler ext transition
92 | 7000000 | 0.1 | XFOIL ncrit=9
93 | 7000000 | 0.25 | JavaFoil+Calcfoil stall+Eppler ext transition
94 | 7000000 | 0.25 | XFOIL ncrit=9
95 | 7000000 | 0.5 | JavaFoil+Calcfoil stall+Eppler ext transition
96 | 7000000 | 0.5 | XFOIL ncrit=9
97 | 8000000 | 0 | JavaFoil+Calcfoil stall+Eppler ext transition
98 | 8000000 | 0 | XFOIL ncrit=9
99 | 8000000 | 0.1 | JavaFoil+Calcfoil stall+Eppler ext transition
100 | 8000000 | 0.1 | XFOIL ncrit=9
101 | 8000000 | 0.25 | JavaFoil+Calcfoil stall+Eppler ext transition
102 | 8000000 | 0.25 | XFOIL ncrit=9
103 | 8000000 | 0.5 | JavaFoil+Calcfoil stall+Eppler ext transition
104 | 8000000 | 0.5 | XFOIL ncrit=9
105 | 10000000 | 0 | JavaFoil+Calcfoil stall+Eppler ext transition
106 | 10000000 | 0 | XFOIL ncrit=9
107 | 10000000 | 0.1 | JavaFoil+Calcfoil stall+Eppler ext transition
108 | 10000000 | 0.1 | XFOIL ncrit=9
109 | 10000000 | 0.25 | JavaFoil+Calcfoil stall+Eppler ext transition
110 | 10000000 | 0.25 | XFOIL ncrit=9
111 | 10000000 | 0.5 | JavaFoil+Calcfoil stall+Eppler ext transition
112 | 10000000 | 0.5 | XFOIL ncrit=9
113 | 12000000 | 0 | JavaFoil+Calcfoil stall+Eppler ext transition
114 | 12000000 | 0 | XFOIL ncrit=9
115 | 12000000 | 0.1 | JavaFoil+Calcfoil stall+Eppler ext transition
116 | 12000000 | 0.1 | XFOIL ncrit=9
117 | 12000000 | 0.25 | JavaFoil+Calcfoil stall+Eppler ext transition
118 | 12000000 | 0.25 | XFOIL ncrit=9
119 | 12000000 | 0.5 | JavaFoil+Calcfoil stall+Eppler ext transition
120 | 12000000 | 0.5 | XFOIL ncrit=9
121 | 14000000 | 0 | JavaFoil+Calcfoil stall+Eppler ext transition
122 | 14000000 | 0 | XFOIL ncrit=9
123 | 14000000 | 0.1 | JavaFoil+Calcfoil stall+Eppler ext transition
124 | 14000000 | 0.1 | XFOIL ncrit=9
125 | 14000000 | 0.25 | JavaFoil+Calcfoil stall+Eppler ext transition
126 | 14000000 | 0.25 | XFOIL ncrit=9
127 | 14000000 | 0.5 | JavaFoil+Calcfoil stall+Eppler ext transition
128 | 14000000 | 0.5 | XFOIL ncrit=9
129 | 16000000 | 0 | JavaFoil+Calcfoil stall+Eppler ext transition
130 | 16000000 | 0 | XFOIL ncrit=9
131 | 16000000 | 0.1 | JavaFoil+Calcfoil stall+Eppler ext transition
132 | 16000000 | 0.1 | XFOIL ncrit=9
133 | 16000000 | 0.25 | JavaFoil+Calcfoil stall+Eppler ext transition
134 | 16000000 | 0.25 | XFOIL ncrit=9
135 | 16000000 | 0.5 | JavaFoil+Calcfoil stall+Eppler ext transition
136 | 16000000 | 0.5 | XFOIL ncrit=9
137 | 18000000 | 0 | JavaFoil+Calcfoil stall+Eppler ext transition
138 | 18000000 | 0 | XFOIL ncrit=9
139 | 18000000 | 0.1 | JavaFoil+Calcfoil stall+Eppler ext transition
140 | 18000000 | 0.1 | XFOIL ncrit=9
141 | 18000000 | 0.25 | JavaFoil+Calcfoil stall+Eppler ext transition
142 | 18000000 | 0.25 | XFOIL ncrit=9
143 | 18000000 | 0.5 | JavaFoil+Calcfoil stall+Eppler ext transition
144 | 18000000 | 0.5 | XFOIL ncrit=9
145 | 20000000 | 0 | JavaFoil+Calcfoil stall+Eppler ext transition
146 | 20000000 | 0 | XFOIL ncrit=9
147 | 20000000 | 0.1 | JavaFoil+Calcfoil stall+Eppler ext transition
148 | 20000000 | 0.1 | XFOIL ncrit=9
149 | 20000000 | 0.25 | JavaFoil+Calcfoil stall+Eppler ext transition
150 | 20000000 | 0.25 | XFOIL ncrit=9
151 | 20000000 | 0.5 | JavaFoil+Calcfoil stall+Eppler ext transition
152 | 20000000 | 0.5 | XFOIL ncrit=9

## 1. Re 50k Mach 0.00 (1)
BIGFOIL.COM POLAR EXPORT
NACA63-218 a=0.0
NACA63-218 a=0.0 |  |  |  | Cl Max: | 1.283 | at alpha= | 16 | deg
JavaFoil+Calcfoil stall+Eppler ext transition |  |  |  | L/D Max: | 30 | at alpha= | 8.5 | deg
Re: | 50000 |  |  | Cd Min: | 0.02056 | at alpha= | -0.5 | deg
Mach: | 0 |  |  | Cl=0 at alpha= | -1.0085 | deg
|  |  |  | @ Cl=0.1, Cd= | 0.021201
|  |  |  | @ Cl=0.4, Cd= | 0.023474
|  |  |  | @ Cl=0.6, Cd= | 0.026016
alpha (deg) | Cl | Cd | Cm | Cl/Cd
-20 | -1.042 | 0.27161 | 0.004 | -3.836
-19.5 | -1.06 | 0.24899 | 0.003 | -4.259
-19 | -1.077 | 0.23662 | 0.003 | -4.552
-18.5 | -1.091 | 0.22344 | 0.003 | -4.885
-18 | -1.103 | 0.21351 | 0.003 | -5.168
-17.5 | -1.113 | 0.19891 | 0.003 | -5.594
-17 | -1.119 | 0.18626 | 0.002 | -6.009
-16.5 | -1.123 | 0.17887 | 0.002 | -6.276
-16 | -1.123 | 0.16773 | 0.002 | -6.694
-15.5 | -1.12 | 0.15743 | 0.002 | -7.113
-15 | -1.113 | 0.14632 | 0.002 | -7.606
-14.5 | -1.102 | 0.13592 | 0.001 | -8.106
-14 | -1.084 | 0.13034 | 0.001 | -8.314
-13.5 | -1.061 | 0.12208 | 0.001 | -8.689
-13 | -1.036 | 0.11526 | 0.001 | -8.984
-12.5 | -1.008 | 0.10787 | 0 | -9.345
-12 | -0.978 | 0.10109 | 0 | -9.679
-11.5 | -0.946 | 0.09445 | 0 | -10.021
-11 | -0.913 | 0.088 | 0 | -10.372
-10.5 | -0.877 | 0.08239 | -0.001 | -10.646
-10 | -0.84 | 0.07711 | -0.001 | -10.892
-9.5 | -0.801 | 0.07228 | -0.001 | -11.082
-9 | -0.761 | 0.06808 | -0.002 | -11.176
-8.5 | -0.719 | 0.06394 | -0.002 | -11.246
-8 | -0.676 | 0.05976 | -0.002 | -11.316
-7.5 | -0.74 | 0.02907 | -0.005 | -25.439
-7 | -0.69 | 0.02761 | -0.005 | -24.991
-6.5 | -0.638 | 0.02645 | -0.006 | -24.117
-6 | -0.584 | 0.0254 | -0.006 | -22.987
-5.5 | -0.51 | 0.026 | -0.007 | -19.622
-5 | -0.456 | 0.02502 | -0.007 | -18.215
-4.5 | -0.401 | 0.02417 | -0.008 | -16.582
-4 | -0.345 | 0.02346 | -0.008 | -14.701
-3.5 | -0.289 | 0.02277 | -0.009 | -12.683
-3 | -0.232 | 0.0222 | -0.01 | -10.447
-2.5 | -0.174 | 0.02171 | -0.01 | -8.035
-2 | -0.117 | 0.02131 | -0.011 | -5.468
-1.5 | -0.058 | 0.021 | -0.011 | -2.773
-1 | 0.001 | 0.02075 | -0.012 | 0.032
-0.5 | 0.06 | 0.02056 | -0.012 | 2.915
0 | 0.118 | 0.02149 | -0.013 | 5.47
0.5 | 0.176 | 0.02174 | -0.014 | 8.077
1 | 0.233 | 0.0221 | -0.014 | 10.529
1.5 | 0.29 | 0.02254 | -0.015 | 12.859
2 | 0.347 | 0.023 | -0.015 | 15.082
2.5 | 0.404 | 0.02351 | -0.016 | 17.164
3 | 0.46 | 0.02419 | -0.017 | 19.003
3.5 | 0.516 | 0.0249 | -0.017 | 20.701
4 | 0.571 | 0.02561 | -0.018 | 22.295
4.5 | 0.626 | 0.02638 | -0.019 | 23.748
5 | 0.681 | 0.02736 | -0.019 | 24.89
5.5 | 0.734 | 0.02848 | -0.02 | 25.792
6 | 0.788 | 0.02956 | -0.02 | 26.664
6.5 | 0.84 | 0.03083 | -0.021 | 27.261
7 | 0.893 | 0.03211 | -0.021 | 27.794
7.5 | 0.944 | 0.03349 | -0.022 | 28.195
8 | 0.999 | 0.03448 | -0.023 | 28.968
8.5 | 1.058 | 0.03526 | -0.024 | 30
9 | 1.113 | 0.03798 | -0.024 | 29.304
9.5 | 1.156 | 0.04019 | -0.025 | 28.756
10 | 1.196 | 0.04272 | -0.025 | 27.991
10.5 | 1.232 | 0.0456 | -0.026 | 27.022
11 | 1.255 | 0.05061 | -0.026 | 24.805
11.5 | 1.143 | 0.08975 | -0.014 | 12.74
12 | 1.171 | 0.09552 | -0.014 | 12.264
12.5 | 1.198 | 0.10114 | -0.014 | 11.848
13 | 1.221 | 0.10841 | -0.014 | 11.263
13.5 | 1.24 | 0.11582 | -0.014 | 10.705
14 | 1.255 | 0.12295 | -0.014 | 10.207
14.5 | 1.267 | 0.13046 | -0.014 | 9.711
15 | 1.276 | 0.14043 | -0.014 | 9.083
15.5 | 1.281 | 0.14996 | -0.014 | 8.541
16 | 1.283 | 0.15751 | -0.014 | 8.143
16.5 | 1.28 | 0.16705 | -0.014 | 7.66
17 | 1.272 | 0.18085 | -0.014 | 7.034
17.5 | 1.261 | 0.19168 | -0.014 | 6.578
18 | 1.247 | 0.20326 | -0.014 | 6.135
18.5 | 1.23 | 0.20992 | -0.014 | 5.86
19 | 1.211 | 0.22576 | -0.014 | 5.364
19.5 | 1.19 | 0.23916 | -0.014 | 4.974
20 | 1.166 | 0.25508 | -0.014 | 4.572

## 2. Re 50k Mach 0.00 (2)
BIGFOIL.COM POLAR EXPORT
NACA63-218 a=0.0
NACA63-218 a=0.0 |  |  |  | Cl Max: | 0.019 | at alpha= | 1.5 | deg
XFOIL ncrit=9 |  |  |  | L/D Max: | 0.3367 | at alpha= | 1.5 | deg
Re: | 50000 |  |  | Cd Min: | 0.16363 | at alpha= | -14.5 | deg
Mach: | 0 |  |  | Cl=0 at alpha= | 1.0887 | deg
|  |  |  | @ Cl=0.1, Cd= | 0.05643
|  |  |  | @ Cl=0.4, Cd= | 0.05643
|  |  |  | @ Cl=0.6, Cd= | 0.05643
alpha (deg) | Cl | Cd | Cm | Cl/Cd
-14.5 | -0.4699 | 0.16363 | 0.0069 | -2.8717
-14 | -0.4467 | 0.1559 | 0.0045 | -2.8653
-13.5 | -0.4342 | 0.14917 | 0.0017 | -2.9108
-12 | -0.7732 | 0.07133 | -0.0494 | -10.8398
-11.5 | -0.8206 | 0.06258 | -0.0488 | -13.1128
-11 | -0.8539 | 0.05594 | -0.0452 | -15.2646
-10.5 | -0.8791 | 0.05117 | -0.0391 | -17.18
-10 | -0.8717 | 0.04753 | -0.034 | -18.34
-9.5 | -0.8867 | 0.0448 | -0.0258 | -19.7924
-9 | -0.8793 | 0.04162 | -0.0203 | -21.1269
-8.5 | -0.8613 | 0.03888 | -0.0159 | -22.1528
-8 | -0.8377 | 0.03639 | -0.0119 | -23.0201
-7.5 | -0.8213 | 0.03389 | -0.0069 | -24.2343
-7 | -0.8235 | 0.03126 | 0.0007 | -26.3436
-6.5 | -0.82 | 0.03277 | 0.0114 | -25.0229
-6 | -0.737 | 0.04227 | 0.018 | -17.4355
-5.5 | -0.5883 | 0.05251 | 0.0167 | -11.2036
-5 | -0.356 | 0.05846 | -0.0005 | -6.0896
-4.5 | -0.2856 | 0.05782 | -0.0054 | -4.9395
-4 | -0.2014 | 0.05685 | -0.0126 | -3.5427
-3.5 | -0.1829 | 0.05603 | -0.0113 | -3.2643
-3 | -0.1254 | 0.05518 | -0.0152 | -2.2726
-2.5 | -0.0996 | 0.05465 | -0.0147 | -1.8225
-2 | -0.0915 | 0.05433 | -0.0115 | -1.6842
-1.5 | -0.0863 | 0.05405 | -0.0075 | -1.5967
-1 | -0.0606 | 0.054 | -0.007 | -1.1222
-0.5 | -0.0656 | 0.0539 | -0.0018 | -1.2171
0 | -0.0304 | 0.05429 | -0.0031 | -0.55996
0.5 | -0.0281 | 0.05455 | 0.0003 | -0.51512
1 | -0.0041 | 0.05527 | -0.0004 | -0.074181
1.5 | 0.019 | 0.05643 | -0.0021 | 0.3367

## 3. Re 50k Mach 0.10 (1)
BIGFOIL.COM POLAR EXPORT
NACA63-218 a=0.0
NACA63-218 a=0.0 |  |  |  | Cl Max: | 1.27 | at alpha= | 15.5 | deg
JavaFoil+Calcfoil stall+Eppler ext transition |  |  |  | L/D Max: | 29.876 | at alpha= | 8.5 | deg
Re: | 50000 |  |  | Cd Min: | 0.02067 | at alpha= | -0.5 | deg
Mach: | 0.1 |  |  | Cl=0 at alpha= | -1.0085 | deg
|  |  |  | @ Cl=0.1, Cd= | 0.021291
|  |  |  | @ Cl=0.4, Cd= | 0.023601
|  |  |  | @ Cl=0.6, Cd= | 0.02599
alpha (deg) | Cl | Cd | Cm | Cl/Cd
-20 | -1.001 | 0.28527 | 0.004 | -3.508
-19.5 | -1.023 | 0.26015 | 0.003 | -3.932
-19 | -1.044 | 0.2431 | 0.003 | -4.293
-18.5 | -1.062 | 0.22791 | 0.003 | -4.659
-18 | -1.078 | 0.21576 | 0.003 | -4.995
-17.5 | -1.091 | 0.2047 | 0.003 | -5.328
-17 | -1.101 | 0.19656 | 0.003 | -5.599
-16.5 | -1.107 | 0.18358 | 0.002 | -6.032
-16 | -1.11 | 0.16976 | 0.002 | -6.54
-15.5 | -1.11 | 0.16261 | 0.002 | -6.825
-15 | -1.106 | 0.1494 | 0.002 | -7.402
-14.5 | -1.097 | 0.14057 | 0.001 | -7.801
-14 | -1.08 | 0.12971 | 0.001 | -8.326
-13.5 | -1.058 | 0.12245 | 0.001 | -8.642
-13 | -1.034 | 0.11562 | 0.001 | -8.944
-12.5 | -1.008 | 0.10809 | 0 | -9.322
-12 | -0.979 | 0.10115 | 0 | -9.678
-11.5 | -0.948 | 0.09453 | 0 | -10.025
-11 | -0.914 | 0.08935 | 0 | -10.235
-10.5 | -0.879 | 0.08282 | -0.001 | -10.616
-10 | -0.842 | 0.07818 | -0.001 | -10.774
-9.5 | -0.803 | 0.07292 | -0.001 | -11.019
-9 | -0.763 | 0.06856 | -0.001 | -11.131
-8.5 | -0.722 | 0.06426 | -0.002 | -11.231
-8 | -0.679 | 0.06022 | -0.002 | -11.277
-7.5 | -0.742 | 0.02934 | -0.005 | -25.287
-7 | -0.693 | 0.02782 | -0.005 | -24.906
-6.5 | -0.64 | 0.02663 | -0.006 | -24.052
-6 | -0.586 | 0.02556 | -0.006 | -22.941
-5.5 | -0.512 | 0.02615 | -0.007 | -19.594
-5 | -0.458 | 0.02516 | -0.007 | -18.196
-4.5 | -0.403 | 0.0243 | -0.008 | -16.569
-4 | -0.346 | 0.02357 | -0.008 | -14.701
-3.5 | -0.29 | 0.02286 | -0.009 | -12.693
-3 | -0.233 | 0.02229 | -0.01 | -10.45
-2.5 | -0.175 | 0.02181 | -0.01 | -8.037
-2 | -0.117 | 0.0214 | -0.011 | -5.472
-1.5 | -0.058 | 0.02109 | -0.011 | -2.774
-1 | 0.001 | 0.02083 | -0.012 | 0.032
-0.5 | 0.06 | 0.02067 | -0.013 | 2.913
0 | 0.118 | 0.02157 | -0.013 | 5.477
0.5 | 0.176 | 0.02185 | -0.014 | 8.072
1 | 0.234 | 0.02219 | -0.014 | 10.539
1.5 | 0.291 | 0.02263 | -0.015 | 12.871
2 | 0.348 | 0.02309 | -0.016 | 15.09
2.5 | 0.405 | 0.02365 | -0.016 | 17.137
3 | 0.462 | 0.02429 | -0.017 | 19.01
3.5 | 0.518 | 0.02506 | -0.017 | 20.657
4 | 0.574 | 0.02548 | -0.018 | 22.51
4.5 | 0.629 | 0.02656 | -0.019 | 23.68
5 | 0.684 | 0.02751 | -0.019 | 24.864
5.5 | 0.738 | 0.02866 | -0.02 | 25.742
6 | 0.792 | 0.02976 | -0.02 | 26.598
6.5 | 0.844 | 0.03104 | -0.021 | 27.193
7 | 0.896 | 0.03238 | -0.021 | 27.683
7.5 | 0.948 | 0.03371 | -0.022 | 28.131
8 | 1.004 | 0.03466 | -0.023 | 28.965
8.5 | 1.062 | 0.03556 | -0.024 | 29.876
9 | 1.117 | 0.03836 | -0.024 | 29.11
9.5 | 1.159 | 0.04066 | -0.025 | 28.514
10 | 1.199 | 0.04323 | -0.025 | 27.733
10.5 | 1.235 | 0.04619 | -0.026 | 26.732
11 | 1.246 | 0.0538 | -0.025 | 23.158
11.5 | 1.145 | 0.0906 | -0.014 | 12.636
12 | 1.173 | 0.09581 | -0.014 | 12.244
12.5 | 1.199 | 0.10244 | -0.014 | 11.702
13 | 1.221 | 0.10995 | -0.014 | 11.102
13.5 | 1.238 | 0.11695 | -0.014 | 10.583
14 | 1.251 | 0.12499 | -0.014 | 10.01
14.5 | 1.261 | 0.13225 | -0.014 | 9.536
15 | 1.268 | 0.14295 | -0.014 | 8.867
15.5 | 1.27 | 0.15297 | -0.014 | 8.304
16 | 1.269 | 0.15935 | -0.014 | 7.966
16.5 | 1.263 | 0.17125 | -0.014 | 7.377
17 | 1.252 | 0.181 | -0.014 | 6.918
17.5 | 1.238 | 0.19522 | -0.014 | 6.34
18 | 1.22 | 0.21096 | -0.014 | 5.781
18.5 | 1.199 | 0.2187 | -0.014 | 5.481
19 | 1.175 | 0.23218 | -0.014 | 5.063
19.5 | 1.15 | 0.24538 | -0.014 | 4.686
20 | 1.122 | 0.26583 | -0.014 | 4.221

## 4. Re 50k Mach 0.10 (2)
BIGFOIL.COM POLAR EXPORT
NACA63-218 a=0.0
NACA63-218 a=0.0 |  |  |  | Cl Max: | 0.0263 | at alpha= | 1.5 | deg
XFOIL ncrit=9 |  |  |  | L/D Max: | 0.46303 | at alpha= | 1.5 | deg
Re: | 50000 |  |  | Cd Min: | 0.1642 | at alpha= | -14.5 | deg
Mach: | 0.1 |  |  | Cl=0 at alpha= | 1.1347 | deg
|  |  |  | @ Cl=0.1, Cd= | 0.0568
|  |  |  | @ Cl=0.4, Cd= | 0.0568
|  |  |  | @ Cl=0.6, Cd= | 0.0568
alpha (deg) | Cl | Cd | Cm | Cl/Cd
-14.5 | -0.4696 | 0.1642 | 0.0068 | -2.8599
-14 | -0.4455 | 0.15634 | 0.0044 | -2.8496
-13.5 | -0.4327 | 0.14959 | 0.0016 | -2.8926
-12.5 | -0.5232 | 0.1143 | -0.0233 | -4.5774
-12 | -0.7594 | 0.07297 | -0.0498 | -10.407
-11.5 | -0.806 | 0.06371 | -0.0502 | -12.6511
-11 | -0.8438 | 0.05694 | -0.0467 | -14.8191
-10.5 | -0.8726 | 0.05203 | -0.0408 | -16.7711
-10 | -0.8642 | 0.04831 | -0.0358 | -17.8886
-9.5 | -0.884 | 0.04561 | -0.0272 | -19.3817
-9 | -0.8834 | 0.04238 | -0.021 | -20.8447
-8.5 | -0.8718 | 0.03967 | -0.0159 | -21.9763
-8 | -0.84 | 0.03702 | -0.0127 | -22.6904
-7.5 | -0.8241 | 0.03453 | -0.0077 | -23.8662
-7 | -0.8227 | 0.03185 | -0.0007 | -25.8305
-6.5 | -0.8241 | 0.03219 | 0.0098 | -25.6011
-6 | -0.7539 | 0.04035 | 0.0164 | -18.684
-5.5 | -0.5571 | 0.0543 | 0.0136 | -10.2597
-5 | -0.3451 | 0.05883 | -0.0024 | -5.8661
-4.5 | -0.2703 | 0.05815 | -0.0079 | -4.6483
-4 | -0.1914 | 0.05712 | -0.0145 | -3.3508
-3.5 | -0.1685 | 0.05628 | -0.0137 | -2.994
-3 | -0.1522 | 0.05564 | -0.0115 | -2.7354
-2.5 | -0.1248 | 0.05508 | -0.0111 | -2.2658
-2 | -0.0798 | 0.05465 | -0.0135 | -1.4602
-1.5 | -0.0777 | 0.05438 | -0.009 | -1.4288
-1 | -0.0645 | 0.0543 | -0.0065 | -1.1878
-0.5 | -0.0657 | 0.05421 | -0.0019 | -1.212
0 | -0.0392 | 0.05452 | -0.0017 | -0.719
0.5 | -0.035 | 0.05478 | 0.0014 | -0.63892
1 | -0.0097 | 0.05551 | 0.0005 | -0.17474
1.5 | 0.0263 | 0.0568 | -0.0028 | 0.46303

## 5. Re 50k Mach 0.25 (1)
BIGFOIL.COM POLAR EXPORT
NACA63-218 a=0.0
NACA63-218 a=0.0 |  |  |  | Cl Max: | 1.232 | at alpha= | 10.5 | deg
JavaFoil+Calcfoil stall+Eppler ext transition |  |  |  | L/D Max: | 28.962 | at alpha= | 8 | deg
Re: | 50000 |  |  | Cd Min: | 0.02115 | at alpha= | -0.5 | deg
Mach: | 0.25 |  |  | Cl=0 at alpha= | -1.0082 | deg
|  |  |  | @ Cl=0.1, Cd= | 0.02173
|  |  |  | @ Cl=0.4, Cd= | 0.024105
|  |  |  | @ Cl=0.6, Cd= | 0.026716
alpha (deg) | Cl | Cd | Cm | Cl/Cd
-19.5 | -0.685 | 0.36369 | 0.003 | -1.884
-19 | -0.744 | 0.32337 | 0.003 | -2.3
-18.5 | -0.799 | 0.30139 | 0.003 | -2.651
-18 | -0.849 | 0.2713 | 0.003 | -3.131
-17.5 | -0.895 | 0.25846 | 0.003 | -3.464
-17 | -0.936 | 0.22886 | 0.003 | -4.09
-16.5 | -0.971 | 0.2166 | 0.002 | -4.482
-16 | -1 | 0.20093 | 0.002 | -4.975
-15.5 | -1.022 | 0.18501 | 0.002 | -5.525
-15 | -1.038 | 0.16923 | 0.002 | -6.136
-14.5 | -1.047 | 0.15627 | 0.001 | -6.698
-14 | -1.043 | 0.14582 | 0.001 | -7.155
-13.5 | -1.032 | 0.134 | 0.001 | -7.701
-13 | -1.017 | 0.1241 | 0.001 | -8.194
-12.5 | -0.998 | 0.11451 | 0 | -8.713
-12 | -0.975 | 0.10854 | 0 | -8.984
-11.5 | -0.949 | 0.10101 | 0 | -9.398
-11 | -0.92 | 0.09277 | 0 | -9.918
-10.5 | -0.888 | 0.08703 | -0.001 | -10.207
-10 | -0.854 | 0.08144 | -0.001 | -10.481
-9.5 | -0.816 | 0.07487 | -0.001 | -10.903
-9 | -0.777 | 0.0699 | -0.001 | -11.118
-8.5 | -0.736 | 0.06597 | -0.002 | -11.161
-8 | -0.694 | 0.06178 | -0.002 | -11.226
-7.5 | -0.65 | 0.05771 | -0.003 | -11.259
-7 | -0.707 | 0.02898 | -0.005 | -24.389
-6.5 | -0.654 | 0.02762 | -0.006 | -23.694
-6 | -0.6 | 0.02644 | -0.007 | -22.677
-5.5 | -0.524 | 0.02699 | -0.007 | -19.432
-5 | -0.469 | 0.02593 | -0.007 | -18.077
-4.5 | -0.412 | 0.02503 | -0.008 | -16.464
-4 | -0.355 | 0.02427 | -0.009 | -14.619
-3.5 | -0.297 | 0.02353 | -0.009 | -12.619
-3 | -0.239 | 0.02288 | -0.01 | -10.43
-2.5 | -0.18 | 0.02236 | -0.01 | -8.029
-2 | -0.12 | 0.02194 | -0.011 | -5.466
-1.5 | -0.06 | 0.02159 | -0.012 | -2.775
-1 | 0.001 | 0.02133 | -0.012 | 0.032
-0.5 | 0.062 | 0.02115 | -0.013 | 2.916
0 | 0.121 | 0.02205 | -0.013 | 5.492
0.5 | 0.181 | 0.02235 | -0.014 | 8.094
1 | 0.24 | 0.02273 | -0.015 | 10.54
1.5 | 0.298 | 0.02317 | -0.015 | 12.881
2 | 0.357 | 0.02366 | -0.016 | 15.095
2.5 | 0.415 | 0.02426 | -0.016 | 17.124
3 | 0.473 | 0.02494 | -0.017 | 18.981
3.5 | 0.531 | 0.02572 | -0.018 | 20.633
4 | 0.588 | 0.02657 | -0.018 | 22.13
4.5 | 0.644 | 0.02725 | -0.019 | 23.646
5 | 0.701 | 0.02853 | -0.02 | 24.562
5.5 | 0.756 | 0.02963 | -0.02 | 25.508
6 | 0.811 | 0.0309 | -0.021 | 26.232
6.5 | 0.864 | 0.03232 | -0.021 | 26.732
7 | 0.918 | 0.03361 | -0.022 | 27.309
7.5 | 0.971 | 0.03505 | -0.023 | 27.701
8 | 1.032 | 0.03565 | -0.024 | 28.962
8.5 | 1.092 | 0.0384 | -0.025 | 28.431
9 | 1.137 | 0.04071 | -0.025 | 27.933
9.5 | 1.178 | 0.04341 | -0.025 | 27.134
10 | 1.214 | 0.04657 | -0.026 | 26.065
10.5 | 1.232 | 0.05251 | -0.026 | 23.468
11 | 1.126 | 0.08747 | -0.014 | 12.87
11.5 | 1.153 | 0.09376 | -0.014 | 12.293
12 | 1.175 | 0.10228 | -0.014 | 11.489
12.5 | 1.194 | 0.10879 | -0.014 | 10.974
13 | 1.207 | 0.11599 | -0.014 | 10.406
13.5 | 1.213 | 0.12473 | -0.014 | 9.723
14 | 1.213 | 0.13471 | -0.014 | 9.004
14.5 | 1.207 | 0.14636 | -0.014 | 8.248
15 | 1.195 | 0.15819 | -0.014 | 7.556
15.5 | 1.177 | 0.16979 | -0.014 | 6.933

## 6. Re 50k Mach 0.25 (2)
BIGFOIL.COM POLAR EXPORT
NACA63-218 a=0.0
NACA63-218 a=0.0 |  |  |  | Cl Max: | -0.0348 | at alpha= | 1.5 | deg
XFOIL ncrit=9 |  |  |  | L/D Max: | -0.6027 | at alpha= | 1.5 | deg
Re: | 50000 |  |  | Cd Min: | 0.15873 | at alpha= | -14 | deg
Mach: | 0.25 |  |  | Cl=0 at alpha= | -99 | deg
|  |  |  | @ Cl=0.1, Cd= | 0.05774
|  |  |  | @ Cl=0.4, Cd= | 0.05774
|  |  |  | @ Cl=0.6, Cd= | 0.05774
alpha (deg) | Cl | Cd | Cm | Cl/Cd
-14 | -0.4395 | 0.15873 | 0.0038 | -2.7689
-13.5 | -0.4246 | 0.15183 | 0.0008 | -2.7965
-13 | -0.4164 | 0.14564 | -0.0023 | -2.8591
-11.5 | -0.6234 | 0.07903 | -0.0476 | -7.8881
-11 | -0.7009 | 0.06451 | -0.0543 | -10.865
-10.5 | -0.7574 | 0.05605 | -0.0542 | -13.5129
-10 | -0.8047 | 0.052 | -0.0469 | -15.475
-9.5 | -0.8548 | 0.04981 | -0.0356 | -17.1612
-9 | -0.8866 | 0.04686 | -0.0263 | -18.9202
-8.5 | -0.8742 | 0.04359 | -0.0213 | -20.0551
-8 | -0.859 | 0.04059 | -0.0164 | -21.1628
-7.5 | -0.8392 | 0.03786 | -0.0118 | -22.1659
-7 | -0.8254 | 0.03528 | -0.0062 | -23.3957
-6 | -0.7451 | 0.04066 | 0.0074 | -18.3251
-5.5 | -0.4547 | 0.05904 | 0 | -7.7016
-5 | -0.3303 | 0.06043 | -0.0077 | -5.4658
-4.5 | -0.2464 | 0.05978 | -0.0135 | -4.1218
-4 | -0.2026 | 0.05888 | -0.0151 | -3.4409
-3.5 | -0.1221 | 0.05775 | -0.0219 | -2.1143
-3 | -0.081 | 0.05699 | -0.0237 | -1.4213
-2.5 | -0.0775 | 0.05665 | -0.0193 | -1.368
-2 | -0.0807 | 0.05641 | -0.0139 | -1.4306
-1.5 | -0.0659 | 0.05619 | -0.0115 | -1.1728
-1 | -0.1042 | 0.05588 | -0.0007 | -1.8647
-0.5 | -0.0758 | 0.05598 | -0.0004 | -1.3541
0 | -0.0798 | 0.05588 | 0.0045 | -1.4281
0.5 | -0.0694 | 0.05609 | 0.0069 | -1.2373
1 | -0.0537 | 0.05663 | 0.0079 | -0.94826
1.5 | -0.0348 | 0.05774 | 0.0065 | -0.6027

## 7. Re 50k Mach 0.50 (1)
BIGFOIL.COM POLAR EXPORT
NACA63-218 a=0.0
NACA63-218 a=0.0 |  |  |  | Cl Max: | 1.18 | at alpha= | 20 | deg
JavaFoil+Calcfoil stall+Eppler ext transition |  |  |  | L/D Max: | 25.806 | at alpha= | 7 | deg
Re: | 50000 |  |  | Cd Min: | 0.02334 | at alpha= | -0.5 | deg
Mach: | 0.5 |  |  | Cl=0 at alpha= | -1.0075 | deg
|  |  |  | @ Cl=0.1, Cd= | 0.023806
|  |  |  | @ Cl=0.4, Cd= | 0.026411
|  |  |  | @ Cl=0.6, Cd= | 0.029295
alpha (deg) | Cl | Cd | Cm | Cl/Cd
-20 | -1.07 | 0.46954 | 0.006 | -2.278
-19.5 | -1.043 | 0.45568 | 0.006 | -2.288
-19 | -1.016 | 0.45453 | 0.005 | -2.234
-18.5 | -0.987 | 0.43513 | 0.005 | -2.267
-18 | -0.958 | 0.40856 | 0.005 | -2.345
-17.5 | -0.931 | 0.41366 | 0.004 | -2.25
-17 | -0.903 | 0.40663 | 0.004 | -2.221
-16.5 | -0.874 | 0.39307 | 0.003 | -2.225
-16 | -0.846 | 0.369 | 0.003 | -2.293
-15.5 | -0.818 | 0.35998 | 0.003 | -2.273
-15 | -0.791 | 0.33827 | 0.002 | -2.338
-14.5 | -0.762 | 0.3335 | 0.002 | -2.283
-14 | -0.734 | 0.32475 | 0.002 | -2.259
-13.5 | -0.706 | 0.31027 | 0.001 | -2.275
-13 | -0.678 | 0.29406 | 0.001 | -2.306
-12.5 | -0.649 | 0.29576 | 0.001 | -2.195
-12 | -0.621 | 0.27444 | 0 | -2.263
-11.5 | -0.593 | 0.27134 | 0 | -2.186
-11 | -0.566 | 0.39272 | 0 | -1.44
-10.5 | -0.537 | 0.21067 | -0.001 | -2.547
-10 | -0.663 | 0.13177 | -0.001 | -5.028
-9.5 | -0.771 | 0.09939 | -0.001 | -7.753
-9 | -0.782 | 0.08714 | -0.002 | -8.972
-8.5 | -0.767 | 0.07868 | -0.002 | -9.747
-8 | -0.738 | 0.0704 | -0.002 | -10.487
-7.5 | -0.701 | 0.06491 | -0.003 | -10.801
-7 | -0.658 | 0.05977 | -0.003 | -11.015
-6.5 | -0.612 | 0.05501 | -0.003 | -11.127
-6 | -0.655 | 0.03097 | -0.007 | -21.142
-5.5 | -0.595 | 0.02942 | -0.008 | -20.237
-5 | -0.516 | 0.02953 | -0.008 | -17.463
-4.5 | -0.454 | 0.02832 | -0.009 | -16.032
-4 | -0.392 | 0.02723 | -0.009 | -14.384
-3.5 | -0.328 | 0.02631 | -0.01 | -12.466
-3 | -0.264 | 0.02554 | -0.011 | -10.318
-2.5 | -0.198 | 0.02487 | -0.011 | -7.976
-2 | -0.133 | 0.02429 | -0.012 | -5.456
-1.5 | -0.066 | 0.0239 | -0.013 | -2.772
-1 | 0.001 | 0.02356 | -0.013 | 0.032
-0.5 | 0.068 | 0.02334 | -0.014 | 2.922
0 | 0.134 | 0.0243 | -0.015 | 5.519
0.5 | 0.2 | 0.02468 | -0.015 | 8.114
1 | 0.265 | 0.0251 | -0.016 | 10.569
1.5 | 0.33 | 0.02568 | -0.017 | 12.864
2 | 0.395 | 0.02635 | -0.017 | 14.993
2.5 | 0.459 | 0.02713 | -0.018 | 16.934
3 | 0.523 | 0.02799 | -0.019 | 18.701
3.5 | 0.587 | 0.02905 | -0.019 | 20.204
4 | 0.649 | 0.03022 | -0.02 | 21.488
4.5 | 0.712 | 0.03154 | -0.021 | 22.557
5 | 0.773 | 0.03296 | -0.021 | 23.466
5.5 | 0.834 | 0.03459 | -0.022 | 24.104
6 | 0.893 | 0.03635 | -0.023 | 24.564
6.5 | 0.951 | 0.03822 | -0.023 | 24.875
7 | 1.015 | 0.03934 | -0.025 | 25.806
7.5 | 1.076 | 0.04214 | -0.026 | 25.531
8 | 1.123 | 0.04636 | -0.026 | 24.226
8.5 | 1.159 | 0.05037 | -0.027 | 23.007
9 | 1.048 | 0.0777 | -0.014 | 13.485
9.5 | 1.058 | 0.08594 | -0.014 | 12.307
10 | 1.043 | 0.09731 | -0.013 | 10.718
10.5 | 0.967 | 0.11612 | -0.013 | 8.33
11 | 0.675 | 0.20178 | -0.011 | 3.346
11.5 | 0.703 | 0.24911 | -0.013 | 2.824
12 | 0.732 | 0.27105 | -0.015 | 2.701
12.5 | 0.76 | 0.27431 | -0.015 | 2.769
13 | 0.787 | 0.28704 | -0.016 | 2.742
13.5 | 0.816 | 0.2986 | -0.017 | 2.733
14 | 0.844 | 0.3192 | -0.018 | 2.643
14.5 | 0.871 | 0.32966 | -0.019 | 2.644
15 | 0.9 | 0.36587 | -0.02 | 2.461
15.5 | 0.928 | 0.38203 | -0.02 | 2.428
16 | 0.957 | 0.52322 | -0.022 | 1.83
16.5 | 0.985 | 0.39616 | -0.022 | 2.486
17 | 1.012 | 0.40642 | -0.023 | 2.49
17.5 | 1.042 | 0.45449 | -0.024 | 2.292
18 | 1.069 | 0.45074 | -0.025 | 2.371
18.5 | 1.096 | 0.47468 | -0.025 | 2.309
19 | 1.126 | 0.48039 | -0.026 | 2.344
19.5 | 1.153 | 0.48999 | -0.027 | 2.354
20 | 1.18 | 0.51837 | -0.027 | 2.276

## 8. Re 50k Mach 0.50 (2)
BIGFOIL.COM POLAR EXPORT
NACA63-218 a=0.0
NACA63-218 a=0.0 |  |  |  | Cl Max: | 0.8555 | at alpha= | 20 | deg
XFOIL ncrit=9 |  |  |  | L/D Max: | 4.2441 | at alpha= | 10 | deg
Re: | 50000 |  |  | Cd Min: | 0.27465 | at alpha= | 20 | deg
Mach: | 0.5 |  |  | Cl=0 at alpha= | 2.8575 | deg
|  |  |  | @ Cl=0.1, Cd= | 0.073903
|  |  |  | @ Cl=0.4, Cd= | 0.10045
|  |  |  | @ Cl=0.6, Cd= | 0.15948
alpha (deg) | Cl | Cd | Cm | Cl/Cd
-12.5 | -0.3582 | 0.14597 | -0.0122 | -2.4539
-12 | -0.4041 | 0.12882 | -0.0285 | -3.1369
-11.5 | -0.3936 | 0.11891 | -0.0341 | -3.3101
-11 | -0.3911 | 0.10859 | -0.0402 | -3.6016
-10.5 | -0.4094 | 0.09689 | -0.0477 | -4.2254
-10 | -0.4002 | 0.08985 | -0.0499 | -4.4541
-9.5 | -0.4545 | 0.0799 | -0.0526 | -5.6884
-9 | -0.5354 | 0.07184 | -0.0508 | -7.4527
-8.5 | -0.6208 | 0.06429 | -0.0478 | -9.6562
-8 | -0.697 | 0.05828 | -0.0426 | -11.9595
-7.5 | -0.7634 | 0.05366 | -0.0351 | -14.2266
-7 | -0.7453 | 0.04855 | -0.0354 | -15.3512
-6.5 | -0.7132 | 0.04522 | -0.034 | -15.7718
-6 | -0.4354 | 0.06469 | -0.0275 | -6.7306
-5.5 | -0.3597 | 0.06664 | -0.026 | -5.3977
-5 | -0.2489 | 0.06764 | -0.0295 | -3.6798
-4.5 | -0.1812 | 0.06702 | -0.0313 | -2.7037
-4 | -0.1383 | 0.06619 | -0.0313 | -2.0894
-3.5 | -0.1075 | 0.06542 | -0.0302 | -1.6432
-3 | -0.0851 | 0.06493 | -0.0276 | -1.3106
-2.5 | -0.0898 | 0.06472 | -0.0212 | -1.3875
-2 | -0.0737 | 0.06441 | -0.0183 | -1.1442
-1.5 | -0.0842 | 0.06417 | -0.0113 | -1.3121
-1 | -0.0834 | 0.06399 | -0.0062 | -1.3033
-0.5 | -0.1143 | 0.06358 | 0.0038 | -1.7977
0 | -0.1052 | 0.06347 | 0.0075 | -1.6575
0.5 | -0.0868 | 0.06373 | 0.0096 | -1.362
1 | -0.082 | 0.0639 | 0.0132 | -1.2833
1.5 | -0.1217 | 0.06374 | 0.0216 | -1.9093
3.5 | 0.0576 | 0.07179 | 0.0012 | 0.80234
4 | 0.1511 | 0.07645 | -0.0123 | 1.9765
4.5 | 0.1536 | 0.07725 | -0.0088 | 1.9883
5 | 0.1638 | 0.07865 | -0.0058 | 2.0826
5.5 | 0.1546 | 0.07916 | 0.0001 | 1.953
6 | 0.1456 | 0.07909 | 0.0058 | 1.8409
6.5 | 0.1863 | 0.08349 | 0.0036 | 2.2314
7 | 0.2273 | 0.08766 | 0.0013 | 2.593
8 | 0.3467 | 0.09339 | 0.0005 | 3.7124
8.5 | 0.3734 | 0.09702 | 0.0003 | 3.8487
9 | 0.4071 | 0.10137 | -0.0006 | 4.016
9.5 | 0.4394 | 0.10613 | -0.0015 | 4.1402
10 | 0.4722 | 0.11126 | -0.0025 | 4.2441
10.5 | 0.4918 | 0.11716 | -0.0042 | 4.1977
11 | 0.5149 | 0.12331 | -0.0059 | 4.1757
11.5 | 0.5293 | 0.13018 | -0.0084 | 4.0659
12 | 0.5589 | 0.13662 | -0.0099 | 4.0909
13 | 0.5835 | 0.15183 | -0.0165 | 3.8431
14 | 0.6204 | 0.16895 | -0.024 | 3.6721
15 | 0.6264 | 0.19119 | -0.039 | 3.2763
15.5 | 0.6559 | 0.20105 | -0.0426 | 3.2624
16 | 0.6833 | 0.21015 | -0.0462 | 3.2515
16.5 | 0.6929 | 0.21532 | -0.0514 | 3.218
17 | 0.7168 | 0.22424 | -0.0557 | 3.1966
17.5 | 0.7504 | 0.23568 | -0.0589 | 3.184
18 | 0.7606 | 0.23958 | -0.0647 | 3.1747
18.5 | 0.7827 | 0.2479 | -0.0695 | 3.1573
19.5 | 0.8272 | 0.26363 | -0.0791 | 3.1377
20 | 0.8555 | 0.27465 | -0.0832 | 3.1149

## 9. Re 100k Mach 0.00 (1)
BIGFOIL.COM POLAR EXPORT
NACA63-218 a=0.0
NACA63-218 a=0.0 |  |  |  | Cl Max: | 1.362 | at alpha= | 12.5 | deg
JavaFoil+Calcfoil stall+Eppler ext transition |  |  |  | L/D Max: | 40.825 | at alpha= | 8 | deg
Re: | 100000 |  |  | Cd Min: | 0.0148 | at alpha= | -0.5 | deg
Mach: | 0 |  |  | Cl=0 at alpha= | -1.0082 | deg
|  |  |  | @ Cl=0.1, Cd= | 0.015186
|  |  |  | @ Cl=0.4, Cd= | 0.016587
|  |  |  | @ Cl=0.6, Cd= | 0.018283
alpha (deg) | Cl | Cd | Cm | Cl/Cd
-20 | -1.042 | 0.23173 | 0.004 | -4.498
-19.5 | -1.061 | 0.21816 | 0.004 | -4.862
-19 | -1.077 | 0.20478 | 0.003 | -5.261
-18.5 | -1.092 | 0.19355 | 0.003 | -5.641
-18 | -1.104 | 0.18558 | 0.003 | -5.947
-17.5 | -1.113 | 0.17448 | 0.003 | -6.379
-17 | -1.12 | 0.16614 | 0.003 | -6.74
-16.5 | -1.123 | 0.15726 | 0.002 | -7.141
-16 | -1.123 | 0.14648 | 0.002 | -7.668
-15.5 | -1.12 | 0.1384 | 0.002 | -8.096
-15 | -1.114 | 0.13134 | 0.002 | -8.478
-14.5 | -1.103 | 0.12375 | 0.001 | -8.909
-14 | -1.084 | 0.11468 | 0.001 | -9.452
-13.5 | -1.061 | 0.10874 | 0.001 | -9.759
-13 | -1.036 | 0.10208 | 0.001 | -10.149
-12.5 | -1.009 | 0.09663 | 0 | -10.44
-12 | -0.979 | 0.09016 | 0 | -10.857
-11.5 | -0.947 | 0.08484 | 0 | -11.162
-11 | -0.913 | 0.07966 | 0 | -11.463
-10.5 | -0.878 | 0.0747 | -0.001 | -11.748
-10 | -0.841 | 0.07017 | -0.001 | -11.985
-9.5 | -0.803 | 0.06578 | -0.001 | -12.204
-9 | -0.887 | 0.02827 | -0.003 | -31.385
-8.5 | -0.844 | 0.02647 | -0.004 | -31.868
-8 | -0.797 | 0.02499 | -0.004 | -31.883
-7.5 | -0.747 | 0.0238 | -0.005 | -31.38
-7 | -0.695 | 0.02263 | -0.005 | -30.722
-6.5 | -0.642 | 0.02163 | -0.006 | -29.702
-6 | -0.588 | 0.0207 | -0.007 | -28.406
-5.5 | -0.524 | 0.01806 | -0.007 | -29.023
-5 | -0.468 | 0.0174 | -0.008 | -26.927
-4.5 | -0.412 | 0.01682 | -0.008 | -24.491
-4 | -0.355 | 0.01643 | -0.009 | -21.581
-3.5 | -0.297 | 0.01578 | -0.01 | -18.819
-3 | -0.239 | 0.01574 | -0.01 | -15.165
-2.5 | -0.18 | 0.01543 | -0.011 | -11.638
-2 | -0.12 | 0.01519 | -0.011 | -7.907
-1.5 | -0.06 | 0.01501 | -0.012 | -4.002
-1 | 0.001 | 0.01487 | -0.013 | 0.046
-0.5 | 0.062 | 0.0148 | -0.013 | 4.188
0 | 0.121 | 0.0154 | -0.014 | 7.83
0.5 | 0.18 | 0.01554 | -0.015 | 11.591
1 | 0.239 | 0.01575 | -0.015 | 15.141
1.5 | 0.297 | 0.01599 | -0.016 | 18.582
2 | 0.355 | 0.0163 | -0.017 | 21.809
2.5 | 0.413 | 0.01667 | -0.017 | 24.805
3 | 0.471 | 0.01708 | -0.018 | 27.564
3.5 | 0.528 | 0.01759 | -0.018 | 30.011
4 | 0.585 | 0.01812 | -0.019 | 32.262
4.5 | 0.641 | 0.01873 | -0.019 | 34.246
5 | 0.697 | 0.01942 | -0.02 | 35.89
5.5 | 0.752 | 0.02022 | -0.02 | 37.185
6 | 0.806 | 0.02105 | -0.021 | 38.314
6.5 | 0.86 | 0.02197 | -0.022 | 39.149
7 | 0.913 | 0.02293 | -0.022 | 39.826
7.5 | 0.965 | 0.02396 | -0.023 | 40.294
8 | 1.019 | 0.02497 | -0.023 | 40.825
8.5 | 1.074 | 0.02664 | -0.024 | 40.307
9 | 1.12 | 0.03179 | -0.025 | 35.231
9.5 | 1.164 | 0.03369 | -0.025 | 34.543
10 | 1.205 | 0.03573 | -0.026 | 33.725
10.5 | 1.244 | 0.03798 | -0.026 | 32.746
11 | 1.279 | 0.0405 | -0.026 | 31.578
11.5 | 1.311 | 0.04343 | -0.027 | 30.184
12 | 1.339 | 0.04644 | -0.027 | 28.826
12.5 | 1.362 | 0.05027 | -0.028 | 27.094
13 | 1.225 | 0.09848 | -0.015 | 12.435
13.5 | 1.243 | 0.10479 | -0.015 | 11.858
14 | 1.257 | 0.11096 | -0.015 | 11.329
14.5 | 1.269 | 0.1185 | -0.015 | 10.708
15 | 1.277 | 0.12542 | -0.015 | 10.183
15.5 | 1.282 | 0.1329 | -0.015 | 9.648
16 | 1.284 | 0.14179 | -0.015 | 9.055
16.5 | 1.281 | 0.15117 | -0.015 | 8.474
17 | 1.273 | 0.15986 | -0.015 | 7.965
17.5 | 1.262 | 0.16894 | -0.015 | 7.469

## 10. Re 100k Mach 0.00 (2)
BIGFOIL.COM POLAR EXPORT
NACA63-218 a=0.0
NACA63-218 a=0.0 |  |  |  | Cl Max: | 1.1821 | at alpha= | 16 | deg
XFOIL ncrit=9 |  |  |  | L/D Max: | 41.5843 | at alpha= | 9.5 | deg
Re: | 100000 |  |  | Cd Min: | 0.23757 | at alpha= | 20 | deg
Mach: | 0 |  |  | Cl=0 at alpha= | -0.63542 | deg
|  |  |  | @ Cl=0.1, Cd= | 0.032258
|  |  |  | @ Cl=0.4, Cd= | 0.040878
|  |  |  | @ Cl=0.6, Cd= | 0.039539
alpha (deg) | Cl | Cd | Cm | Cl/Cd
-17.5 | -0.5818 | 0.19437 | 0.0234 | -2.9933
-17 | -0.5945 | 0.18873 | 0.0156 | -3.15
-16.5 | -0.5531 | 0.1807 | 0.0155 | -3.0609
-16 | -0.5882 | 0.17586 | 0.0055 | -3.3447
-15.5 | -0.5259 | 0.16697 | 0.0082 | -3.1497
-14 | -0.6652 | 0.10058 | -0.0311 | -6.6136
-13.5 | -0.9046 | 0.06834 | -0.0494 | -13.2368
-13 | -0.9424 | 0.06146 | -0.0483 | -15.3336
-12.5 | -0.9645 | 0.05526 | -0.0453 | -17.4539
-12 | -0.9593 | 0.04871 | -0.0435 | -19.6941
-11.5 | -0.9261 | 0.0441 | -0.0436 | -21
-11 | -0.9038 | 0.0404 | -0.0419 | -22.3713
-10.5 | -0.9233 | 0.0389 | -0.0328 | -23.7352
-10 | -0.8802 | 0.03549 | -0.0334 | -24.8014
-9.5 | -0.791 | 0.03212 | -0.0409 | -24.6264
-9 | -0.6928 | 0.02865 | -0.0493 | -24.1815
-8.5 | -0.6234 | 0.02543 | -0.0546 | -24.5144
-8 | -0.6143 | 0.02261 | -0.051 | -27.1694
-7.5 | -0.6146 | 0.02142 | -0.0435 | -28.6928
-7 | -0.5807 | 0.02239 | -0.0391 | -25.9357
-6.5 | -0.5338 | 0.02396 | -0.0357 | -22.2788
-6 | -0.4777 | 0.02603 | -0.0329 | -18.3519
-5.5 | -0.4281 | 0.02731 | -0.0301 | -15.6756
-5 | -0.3699 | 0.02877 | -0.0276 | -12.8571
-4.5 | -0.3076 | 0.03073 | -0.0254 | -10.0098
-4 | -0.2593 | 0.03142 | -0.0232 | -8.2527
-3.5 | -0.2191 | 0.0314 | -0.021 | -6.9777
-3 | -0.1772 | 0.03099 | -0.0188 | -5.718
-2.5 | -0.1442 | 0.03076 | -0.0169 | -4.6879
-2 | -0.0982 | 0.03127 | -0.0155 | -3.1404
-1.5 | -0.0544 | 0.03091 | -0.0139 | -1.7599
-1 | -0.021 | 0.03087 | -0.0121 | -0.68027
-0.5 | 0.0078 | 0.03121 | -0.0101 | 0.24992
0 | 0.0662 | 0.03096 | -0.0093 | 2.1382
0.5 | 0.0909 | 0.03183 | -0.0067 | 2.8558
1 | 0.1126 | 0.03285 | -0.0039 | 3.4277
1.5 | 0.1612 | 0.03292 | -0.0028 | 4.8967
2 | 0.1894 | 0.03379 | -0.0002 | 5.6052
2.5 | 0.2002 | 0.03544 | 0.0038 | 5.649
3.5 | 0.2915 | 0.03603 | 0.007 | 8.0905
4 | 0.3024 | 0.03776 | 0.0108 | 8.0085
5 | 0.4032 | 0.04098 | 0.0064 | 9.8389
5.5 | 0.5432 | 0.0385 | -0.0022 | 14.1091
6 | 0.6263 | 0.04002 | -0.0104 | 15.6497
6.5 | 0.7698 | 0.03527 | -0.0181 | 21.8259
7 | 0.6546 | 0.04147 | -0.0049 | 15.7849
7.5 | 0.9093 | 0.03072 | -0.0194 | 29.5996
8 | 0.9094 | 0.03002 | -0.0108 | 30.2931
8.5 | 0.9794 | 0.02745 | -0.0102 | 35.6794
9 | 1.0172 | 0.02668 | -0.0071 | 38.1259
9.5 | 1.0604 | 0.0255 | -0.0043 | 41.5843
10 | 1.0664 | 0.02624 | 0.0017 | 40.6402
10.5 | 1.067 | 0.02801 | 0.0069 | 38.0935
11 | 1.0623 | 0.03107 | 0.011 | 34.1905
11.5 | 1.0574 | 0.03491 | 0.0141 | 30.2893
12 | 1.0526 | 0.03932 | 0.0164 | 26.7701
12.5 | 1.0534 | 0.04372 | 0.0181 | 24.0942
13 | 1.0627 | 0.04786 | 0.0195 | 22.2043
13.5 | 1.0813 | 0.05154 | 0.0206 | 20.9798
14 | 1.1069 | 0.05507 | 0.0215 | 20.0999
14.5 | 1.1282 | 0.05931 | 0.0222 | 19.0221
15 | 1.158 | 0.0634 | 0.0227 | 18.265
15.5 | 1.1569 | 0.06959 | 0.0224 | 16.6245
16 | 1.1821 | 0.07463 | 0.0223 | 15.8395
16.5 | 1.1443 | 0.08468 | 0.0197 | 13.5132
17 | 1.0938 | 0.09775 | 0.0145 | 11.1898
17.5 | 1.0233 | 0.11601 | 0.0049 | 8.8208
18.5 | 0.7441 | 0.21233 | -0.0517 | 3.5045
19 | 0.7907 | 0.22212 | -0.0506 | 3.5598
19.5 | 0.7717 | 0.22601 | -0.0599 | 3.4145
20 | 0.8252 | 0.23757 | -0.0574 | 3.4735

## 11. Re 100k Mach 0.10 (1)
BIGFOIL.COM POLAR EXPORT
NACA63-218 a=0.0
NACA63-218 a=0.0 |  |  |  | Cl Max: | 1.357 | at alpha= | 12.5 | deg
JavaFoil+Calcfoil stall+Eppler ext transition |  |  |  | L/D Max: | 40.618 | at alpha= | 8 | deg
Re: | 100000 |  |  | Cd Min: | 0.01485 | at alpha= | -0.5 | deg
Mach: | 0.1 |  |  | Cl=0 at alpha= | -1.0082 | deg
|  |  |  | @ Cl=0.1, Cd= | 0.015224
|  |  |  | @ Cl=0.4, Cd= | 0.016659
|  |  |  | @ Cl=0.6, Cd= | 0.018405
alpha (deg) | Cl | Cd | Cm | Cl/Cd
-20 | -1.001 | 0.23473 | 0.004 | -4.264
-19.5 | -1.023 | 0.22796 | 0.004 | -4.489
-19 | -1.044 | 0.21257 | 0.003 | -4.911
-18.5 | -1.062 | 0.19916 | 0.003 | -5.333
-18 | -1.078 | 0.19327 | 0.003 | -5.579
-17.5 | -1.091 | 0.18067 | 0.003 | -6.039
-17 | -1.101 | 0.1704 | 0.003 | -6.461
-16.5 | -1.108 | 0.15793 | 0.002 | -7.014
-16 | -1.111 | 0.14917 | 0.002 | -7.445
-15.5 | -1.11 | 0.14064 | 0.002 | -7.894
-15 | -1.106 | 0.13189 | 0.002 | -8.389
-14.5 | -1.097 | 0.12296 | 0.001 | -8.921
-14 | -1.081 | 0.11724 | 0.001 | -9.218
-13.5 | -1.059 | 0.1096 | 0.001 | -9.66
-13 | -1.035 | 0.10291 | 0.001 | -10.054
-12.5 | -1.008 | 0.09725 | 0 | -10.368
-12 | -0.98 | 0.09076 | 0 | -10.793
-11.5 | -0.948 | 0.08533 | 0 | -11.114
-11 | -0.915 | 0.08073 | 0 | -11.333
-10.5 | -0.88 | 0.07566 | -0.001 | -11.629
-10 | -0.843 | 0.07063 | -0.001 | -11.933
-9.5 | -0.805 | 0.06632 | -0.001 | -12.136
-9 | -0.765 | 0.06224 | -0.002 | -12.284
-8.5 | -0.846 | 0.02676 | -0.004 | -31.611
-8 | -0.799 | 0.02525 | -0.004 | -31.66
-7.5 | -0.75 | 0.02397 | -0.005 | -31.277
-7 | -0.698 | 0.02285 | -0.005 | -30.544
-6.5 | -0.645 | 0.02182 | -0.006 | -29.554
-6 | -0.591 | 0.02089 | -0.007 | -28.27
-5.5 | -0.526 | 0.01816 | -0.007 | -28.972
-5 | -0.47 | 0.01749 | -0.008 | -26.895
-4.5 | -0.414 | 0.01693 | -0.008 | -24.434
-4 | -0.356 | 0.01651 | -0.009 | -21.576
-3.5 | -0.298 | 0.01556 | -0.01 | -19.181
-3 | -0.24 | 0.01581 | -0.01 | -15.159
-2.5 | -0.18 | 0.0155 | -0.011 | -11.637
-2 | -0.121 | 0.01525 | -0.012 | -7.91
-1.5 | -0.06 | 0.01506 | -0.012 | -4.003
-1 | 0.001 | 0.01493 | -0.013 | 0.046
-0.5 | 0.062 | 0.01485 | -0.013 | 4.188
0 | 0.121 | 0.01543 | -0.014 | 7.851
0.5 | 0.181 | 0.01561 | -0.015 | 11.587
1 | 0.24 | 0.01582 | -0.015 | 15.149
1.5 | 0.298 | 0.01604 | -0.016 | 18.6
2 | 0.357 | 0.01637 | -0.017 | 21.811
2.5 | 0.415 | 0.01676 | -0.017 | 24.773
3 | 0.473 | 0.01721 | -0.018 | 27.479
3.5 | 0.53 | 0.0177 | -0.018 | 29.943
4 | 0.587 | 0.01827 | -0.019 | 32.142
4.5 | 0.644 | 0.01886 | -0.019 | 34.143
5 | 0.7 | 0.01954 | -0.02 | 35.827
5.5 | 0.755 | 0.02035 | -0.021 | 37.093
6 | 0.81 | 0.02121 | -0.021 | 38.195
6.5 | 0.864 | 0.02213 | -0.022 | 39.022
7 | 0.917 | 0.02312 | -0.022 | 39.646
7.5 | 0.969 | 0.02414 | -0.023 | 40.151
8 | 1.024 | 0.02521 | -0.023 | 40.618
8.5 | 1.078 | 0.02699 | -0.024 | 39.941
9 | 1.124 | 0.03214 | -0.025 | 34.966
9.5 | 1.167 | 0.03407 | -0.025 | 34.262
10 | 1.208 | 0.0362 | -0.026 | 33.378
10.5 | 1.246 | 0.03848 | -0.026 | 32.388
11 | 1.281 | 0.04113 | -0.027 | 31.154
11.5 | 1.312 | 0.04412 | -0.027 | 29.738
12 | 1.339 | 0.04726 | -0.027 | 28.331
12.5 | 1.357 | 0.05204 | -0.028 | 26.072
13 | 1.225 | 0.09909 | -0.016 | 12.361
13.5 | 1.24 | 0.10567 | -0.015 | 11.732
14 | 1.253 | 0.11226 | -0.015 | 11.161
14.5 | 1.263 | 0.12031 | -0.015 | 10.497
15 | 1.269 | 0.12786 | -0.015 | 9.924
15.5 | 1.272 | 0.13576 | -0.015 | 9.366
16 | 1.27 | 0.14378 | -0.015 | 8.837
16.5 | 1.264 | 0.15142 | -0.015 | 8.349
17 | 1.253 | 0.163 | -0.015 | 7.688
17.5 | 1.238 | 0.16962 | -0.015 | 7.301

## 12. Re 100k Mach 0.10 (2)
BIGFOIL.COM POLAR EXPORT
NACA63-218 a=0.0
NACA63-218 a=0.0 |  |  |  | Cl Max: | 1.1655 | at alpha= | 16 | deg
XFOIL ncrit=9 |  |  |  | L/D Max: | 40.5306 | at alpha= | 9.5 | deg
Re: | 100000 |  |  | Cd Min: | 0.23865 | at alpha= | 20 | deg
Mach: | 0.1 |  |  | Cl=0 at alpha= | -0.62138 | deg
|  |  |  | @ Cl=0.1, Cd= | 0.032363
|  |  |  | @ Cl=0.4, Cd= | 0.039881
|  |  |  | @ Cl=0.6, Cd= | 0.039674
alpha (deg) | Cl | Cd | Cm | Cl/Cd
-17.5 | -0.582 | 0.19506 | 0.0236 | -2.9837
-17 | -0.5927 | 0.18936 | 0.016 | -3.13
-16.5 | -0.5525 | 0.18136 | 0.0157 | -3.0464
-15.5 | -0.5247 | 0.1676 | 0.0084 | -3.1307
-15 | -0.5455 | 0.16046 | 0.0008 | -3.3996
-14.5 | -0.5011 | 0.15314 | 0.0011 | -3.2722
-14 | -0.6488 | 0.10441 | -0.0294 | -6.214
-13.5 | -0.7991 | 0.07472 | -0.0473 | -10.6946
-13 | -0.9243 | 0.06272 | -0.0498 | -14.7369
-12.5 | -0.9498 | 0.05628 | -0.0475 | -16.8763
-12 | -0.9466 | 0.04962 | -0.0458 | -19.077
-11.5 | -0.9179 | 0.04505 | -0.0455 | -20.3751
-11 | -0.8991 | 0.04115 | -0.0437 | -21.8493
-10.5 | -0.9201 | 0.03956 | -0.0346 | -23.2583
-10 | -0.8805 | 0.03608 | -0.0348 | -24.4041
-9.5 | -0.7911 | 0.03258 | -0.0423 | -24.2818
-9 | -0.6894 | 0.02893 | -0.0509 | -23.8299
-8.5 | -0.6176 | 0.02574 | -0.0563 | -23.9938
-8 | -0.6075 | 0.02297 | -0.0528 | -26.4475
-7.5 | -0.6129 | 0.02153 | -0.0449 | -28.4673
-7 | -0.5824 | 0.0224 | -0.0399 | -26
-6.5 | -0.5391 | 0.02382 | -0.0362 | -22.6322
-6 | -0.4829 | 0.02593 | -0.0332 | -18.6232
-5.5 | -0.4225 | 0.02785 | -0.0309 | -15.1706
-5 | -0.3758 | 0.02874 | -0.0279 | -13.0759
-4.5 | -0.3108 | 0.03073 | -0.0255 | -10.1139
-4 | -0.2613 | 0.0315 | -0.0234 | -8.2952
-3.5 | -0.2217 | 0.03151 | -0.0212 | -7.0359
-3 | -0.1819 | 0.03122 | -0.019 | -5.8264
-2.5 | -0.138 | 0.03121 | -0.0173 | -4.4217
-2 | -0.0969 | 0.03151 | -0.0157 | -3.0752
-1 | -0.0209 | 0.03096 | -0.0122 | -0.67506
-0.5 | 0.0067 | 0.03137 | -0.0101 | 0.21358
0.5 | 0.0922 | 0.03196 | -0.0068 | 2.8849
1 | 0.1125 | 0.03301 | -0.0038 | 3.4081
2 | 0.1916 | 0.03388 | -0.0003 | 5.6553
2.5 | 0.2021 | 0.03554 | 0.0038 | 5.6866
3.5 | 0.2885 | 0.03639 | 0.0074 | 7.928
4 | 0.3078 | 0.03778 | 0.0106 | 8.1472
5.5 | 0.4956 | 0.04206 | -0.0009 | 11.7832
6 | 0.6413 | 0.03873 | -0.0095 | 16.5582
6.5 | 0.7715 | 0.03523 | -0.0172 | 21.8989
7 | 0.8953 | 0.03164 | -0.0246 | 28.2965
7.5 | 0.9258 | 0.03032 | -0.0202 | 30.5343
8 | 0.9258 | 0.0296 | -0.0114 | 31.277
8.5 | 0.9775 | 0.02781 | -0.0089 | 35.1492
9 | 1.0274 | 0.02636 | -0.0067 | 38.9757
9.5 | 1.0542 | 0.02601 | -0.0025 | 40.5306
10 | 1.0619 | 0.02664 | 0.0034 | 39.8611
10.5 | 1.0607 | 0.02871 | 0.0084 | 36.9453
11 | 1.0559 | 0.03195 | 0.0123 | 33.0485
11.5 | 1.0503 | 0.036 | 0.0152 | 29.175
12 | 1.0473 | 0.04035 | 0.0174 | 25.9554
12.5 | 1.0506 | 0.04465 | 0.0191 | 23.5297
13 | 1.0591 | 0.04897 | 0.0203 | 21.6275
13.5 | 1.0883 | 0.05211 | 0.0216 | 20.8847
14 | 1.1187 | 0.0556 | 0.0226 | 20.1205
14.5 | 1.1235 | 0.06085 | 0.0228 | 18.4634
15 | 1.1481 | 0.06545 | 0.0233 | 17.5416
15.5 | 1.1426 | 0.07224 | 0.0226 | 15.8167
16 | 1.1655 | 0.0775 | 0.0224 | 15.0387
16.5 | 1.1231 | 0.08842 | 0.019 | 12.7019
17 | 1.0686 | 0.1026 | 0.0127 | 10.4152
17.5 | 0.9975 | 0.12188 | 0.0021 | 8.1843
18.5 | 0.7452 | 0.2132 | -0.0522 | 3.4953
19 | 0.7906 | 0.22311 | -0.0513 | 3.5435
19.5 | 0.7732 | 0.22695 | -0.0605 | 3.4069
20 | 0.8258 | 0.23865 | -0.0582 | 3.4603

## 13. Re 100k Mach 0.25 (1)
BIGFOIL.COM POLAR EXPORT
NACA63-218 a=0.0
NACA63-218 a=0.0 |  |  |  | Cl Max: | 1.313 | at alpha= | 11.5 | deg
JavaFoil+Calcfoil stall+Eppler ext transition |  |  |  | L/D Max: | 39.384 | at alpha= | 8 | deg
Re: | 100000 |  |  | Cd Min: | 0.01517 | at alpha= | -0.5 | deg
Mach: | 0.25 |  |  | Cl=0 at alpha= | -1.0079 | deg
|  |  |  | @ Cl=0.1, Cd= | 0.015614
|  |  |  | @ Cl=0.4, Cd= | 0.017112
|  |  |  | @ Cl=0.6, Cd= | 0.018841
alpha (deg) | Cl | Cd | Cm | Cl/Cd
-19.5 | -0.685 | 0.29631 | 0.003 | -2.313
-19 | -0.744 | 0.27628 | 0.003 | -2.693
-18.5 | -0.799 | 0.25061 | 0.003 | -3.188
-18 | -0.85 | 0.23111 | 0.003 | -3.676
-17.5 | -0.895 | 0.21788 | 0.003 | -4.109
-17 | -0.936 | 0.19668 | 0.003 | -4.76
-16.5 | -0.971 | 0.18562 | 0.002 | -5.231
-16 | -1 | 0.17232 | 0.002 | -5.802
-15.5 | -1.022 | 0.15898 | 0.002 | -6.431
-15 | -1.039 | 0.14614 | 0.002 | -7.108
-14.5 | -1.047 | 0.13686 | 0.001 | -7.65
-14 | -1.044 | 0.12558 | 0.001 | -8.311
-13.5 | -1.032 | 0.11697 | 0.001 | -8.825
-13 | -1.017 | 0.10953 | 0.001 | -9.288
-12.5 | -0.998 | 0.10316 | 0 | -9.677
-12 | -0.976 | 0.09619 | 0 | -10.142
-11.5 | -0.95 | 0.08924 | 0 | -10.643
-11 | -0.921 | 0.08356 | 0 | -11.02
-10.5 | -0.889 | 0.07759 | -0.001 | -11.454
-10 | -0.854 | 0.07277 | -0.001 | -11.737
-9.5 | -0.817 | 0.06797 | -0.001 | -12.019
-9 | -0.778 | 0.06369 | -0.002 | -12.221
-8.5 | -0.738 | 0.05952 | -0.002 | -12.398
-8 | -0.813 | 0.02658 | -0.004 | -30.603
-7.5 | -0.764 | 0.02515 | -0.005 | -30.394
-7 | -0.713 | 0.02383 | -0.006 | -29.909
-6.5 | -0.659 | 0.02271 | -0.006 | -29.016
-6 | -0.604 | 0.02167 | -0.007 | -27.864
-5.5 | -0.538 | 0.01883 | -0.007 | -28.586
-5 | -0.481 | 0.01814 | -0.008 | -26.527
-4.5 | -0.423 | 0.01751 | -0.009 | -24.173
-4 | -0.364 | 0.01658 | -0.009 | -21.978
-3.5 | -0.305 | 0.01666 | -0.01 | -18.32
-3 | -0.245 | 0.01624 | -0.01 | -15.105
-2.5 | -0.185 | 0.0159 | -0.011 | -11.616
-2 | -0.123 | 0.01563 | -0.012 | -7.896
-1.5 | -0.062 | 0.01542 | -0.012 | -4.003
-1 | 0.001 | 0.01526 | -0.013 | 0.046
-0.5 | 0.064 | 0.01517 | -0.014 | 4.195
0 | 0.124 | 0.01591 | -0.014 | 7.797
0.5 | 0.185 | 0.01603 | -0.015 | 11.557
1 | 0.245 | 0.01627 | -0.016 | 15.084
1.5 | 0.306 | 0.01651 | -0.016 | 18.513
2 | 0.366 | 0.01687 | -0.017 | 21.686
2.5 | 0.425 | 0.01729 | -0.018 | 24.594
3 | 0.484 | 0.01772 | -0.018 | 27.343
3.5 | 0.543 | 0.01829 | -0.019 | 29.702
4 | 0.602 | 0.01886 | -0.019 | 31.901
4.5 | 0.659 | 0.01956 | -0.02 | 33.702
5 | 0.717 | 0.02033 | -0.02 | 35.249
5.5 | 0.773 | 0.02119 | -0.021 | 36.498
6 | 0.829 | 0.02208 | -0.022 | 37.549
6.5 | 0.884 | 0.0231 | -0.022 | 38.243
7 | 0.938 | 0.02413 | -0.023 | 38.868
7.5 | 0.992 | 0.02527 | -0.023 | 39.238
8 | 1.049 | 0.02664 | -0.024 | 39.384
8.5 | 1.099 | 0.03227 | -0.025 | 34.047
9 | 1.145 | 0.03421 | -0.025 | 33.461
9.5 | 1.186 | 0.03638 | -0.026 | 32.61
10 | 1.225 | 0.03887 | -0.026 | 31.511
10.5 | 1.259 | 0.04158 | -0.027 | 30.282
11 | 1.289 | 0.04476 | -0.027 | 28.801
11.5 | 1.313 | 0.04837 | -0.027 | 27.143
12 | 1.178 | 0.09155 | -0.015 | 12.868
12.5 | 1.196 | 0.09753 | -0.015 | 12.261
13 | 1.209 | 0.10415 | -0.015 | 11.604
13.5 | 1.214 | 0.11208 | -0.015 | 10.835
14 | 1.214 | 0.12055 | -0.014 | 10.071
14.5 | 1.208 | 0.12847 | -0.014 | 9.404
15 | 1.196 | 0.14011 | -0.014 | 8.537
15.5 | 1.178 | 0.14743 | -0.014 | 7.989
16 | 1.154 | 0.1596 | -0.014 | 7.23
16.5 | 1.121 | 0.17049 | -0.014 | 6.574

## 14. Re 100k Mach 0.25 (2)
BIGFOIL.COM POLAR EXPORT
NACA63-218 a=0.0
NACA63-218 a=0.0 |  |  |  | Cl Max: | 1.0827 | at alpha= | 14 | deg
XFOIL ncrit=9 |  |  |  | L/D Max: | 35.0086 | at alpha= | 9.5 | deg
Re: | 100000 |  |  | Cd Min: | 0.22845 | at alpha= | 19 | deg
Mach: | 0.25 |  |  | Cl=0 at alpha= | -0.68053 | deg
|  |  |  | @ Cl=0.1, Cd= | 0.033785
|  |  |  | @ Cl=0.4, Cd= | 0.044865
|  |  |  | @ Cl=0.6, Cd= | 0.041965
alpha (deg) | Cl | Cd | Cm | Cl/Cd
-15.5 | -0.5193 | 0.17095 | 0.0091 | -3.0377
-15 | -0.5345 | 0.16431 | 0.0018 | -3.253
-14.5 | -0.4919 | 0.15641 | 0.0014 | -3.1449
-13.5 | -0.632 | 0.10055 | -0.034 | -6.2854
-13 | -0.6975 | 0.0815 | -0.0453 | -8.5583
-12.5 | -0.7737 | 0.06654 | -0.0533 | -11.6276
-12 | -0.8212 | 0.05708 | -0.0559 | -14.3868
-11.5 | -0.8451 | 0.05037 | -0.0557 | -16.7778
-11 | -0.8538 | 0.04503 | -0.0541 | -18.9607
-10.5 | -0.8786 | 0.04259 | -0.0465 | -20.6293
-10 | -0.875 | 0.03969 | -0.0429 | -22.0459
-9.5 | -0.7817 | 0.03474 | -0.0506 | -22.5014
-9 | -0.673 | 0.03054 | -0.0594 | -22.0367
-8.5 | -0.5955 | 0.02752 | -0.0639 | -21.6388
-8 | -0.5713 | 0.02467 | -0.0625 | -23.1577
-7.5 | -0.5913 | 0.02267 | -0.0533 | -26.0829
-7 | -0.5841 | 0.02264 | -0.0451 | -25.7995
-6.5 | -0.5449 | 0.02412 | -0.0401 | -22.5912
-6 | -0.4949 | 0.02611 | -0.036 | -18.9544
-5.5 | -0.4386 | 0.02807 | -0.0328 | -15.6252
-5 | -0.3742 | 0.03006 | -0.0305 | -12.4484
-4.5 | -0.3021 | 0.03239 | -0.0283 | -9.327
-4 | -0.2454 | 0.03317 | -0.0257 | -7.3983
-3.5 | -0.2044 | 0.03325 | -0.0235 | -6.1474
-3 | -0.1686 | 0.03314 | -0.0211 | -5.0875
-2.5 | -0.1342 | 0.03286 | -0.0186 | -4.084
-2 | -0.0965 | 0.03226 | -0.0164 | -2.9913
-1.5 | -0.0719 | 0.03227 | -0.0138 | -2.2281
-1 | -0.0315 | 0.03285 | -0.0117 | -0.9589
-0.5 | 0.0178 | 0.0325 | -0.0104 | 0.54769
0 | 0.0381 | 0.03314 | -0.0074 | 1.1497
0.5 | 0.0565 | 0.03409 | -0.0041 | 1.6574
1 | 0.1192 | 0.03365 | -0.004 | 3.5423
1.5 | 0.1308 | 0.0352 | 0 | 3.7159
2 | 0.1386 | 0.03683 | 0.0043 | 3.7632
3 | 0.2269 | 0.03773 | 0.0078 | 6.0138
3.5 | 0.2294 | 0.03944 | 0.013 | 5.8164
4.5 | 0.2825 | 0.04264 | 0.0171 | 6.6252
5.5 | 0.4404 | 0.04563 | 0.0049 | 9.6515
6 | 0.6024 | 0.04191 | -0.0038 | 14.3737
7 | 0.8335 | 0.03634 | -0.0156 | 22.9362
7.5 | 0.7555 | 0.03823 | -0.0003 | 19.762
8 | 0.863 | 0.0337 | -0.0012 | 25.6083
8.5 | 0.9002 | 0.03308 | 0.0021 | 27.2128
9 | 0.9953 | 0.02909 | 0.0023 | 34.2145
9.5 | 1.0156 | 0.02901 | 0.0072 | 35.0086
10 | 1.0256 | 0.03034 | 0.0115 | 33.8036
10.5 | 1.0271 | 0.03312 | 0.0152 | 31.0115
11 | 1.0237 | 0.037 | 0.0181 | 27.6676
11.5 | 1.0219 | 0.04131 | 0.0203 | 24.7374
12 | 1.0223 | 0.04597 | 0.022 | 22.2384
12.5 | 1.0329 | 0.05022 | 0.0234 | 20.5675
13 | 1.0438 | 0.05498 | 0.0243 | 18.9851
13.5 | 1.0606 | 0.0596 | 0.0251 | 17.7953
14 | 1.0827 | 0.06425 | 0.0257 | 16.8514
14.5 | 1.0758 | 0.07148 | 0.0247 | 15.0504
15 | 1.0808 | 0.07828 | 0.0239 | 13.8068
15.5 | 1.0379 | 0.09054 | 0.0191 | 11.4634
16 | 0.9743 | 0.10751 | 0.0102 | 9.0624
16.5 | 0.8829 | 0.13327 | -0.0053 | 6.6249
17 | 0.7292 | 0.19683 | -0.0397 | 3.7047
17.5 | 0.7248 | 0.20327 | -0.0463 | 3.5657
18 | 0.7659 | 0.21339 | -0.0466 | 3.5892
18.5 | 0.7523 | 0.21805 | -0.0551 | 3.4501
19 | 0.7941 | 0.22845 | -0.055 | 3.476

## 15. Re 100k Mach 0.50 (1)
BIGFOIL.COM POLAR EXPORT
NACA63-218 a=0.0
NACA63-218 a=0.0 |  |  |  | Cl Max: | 1.196 | at alpha= | 9 | deg
JavaFoil+Calcfoil stall+Eppler ext transition |  |  |  | L/D Max: | 35.115 | at alpha= | 7 | deg
Re: | 100000 |  |  | Cd Min: | 0.01675 | at alpha= | -0.5 | deg
Mach: | 0.5 |  |  | Cl=0 at alpha= | -1.0072 | deg
|  |  |  | @ Cl=0.1, Cd= | 0.017135
|  |  |  | @ Cl=0.4, Cd= | 0.01913
|  |  |  | @ Cl=0.6, Cd= | 0.020983
alpha (deg) | Cl | Cd | Cm | Cl/Cd
-20 | -1.07 | 0.35695 | 0.006 | -2.997
-19.5 | -1.043 | 0.34865 | 0.006 | -2.99
-19 | -1.016 | 0.34614 | 0.005 | -2.934
-18.5 | -0.987 | 0.3358 | 0.005 | -2.939
-18 | -0.958 | 0.32873 | 0.005 | -2.915
-17.5 | -0.931 | 0.31557 | 0.004 | -2.949
-17 | -0.903 | 0.31032 | 0.004 | -2.911
-16.5 | -0.875 | 0.30416 | 0.003 | -2.876
-16 | -0.846 | 0.28738 | 0.003 | -2.944
-15.5 | -0.818 | 0.27426 | 0.003 | -2.984
-15 | -0.791 | 0.27323 | 0.002 | -2.894
-14.5 | -0.762 | 0.2603 | 0.002 | -2.926
-14 | -0.734 | 0.24463 | 0.002 | -2.999
-13.5 | -0.706 | 0.23705 | 0.001 | -2.978
-13 | -0.678 | 0.23815 | 0.001 | -2.848
-12.5 | -0.649 | 0.2268 | 0.001 | -2.862
-12 | -0.621 | 0.21886 | 0 | -2.838
-11.5 | -0.593 | 0.2157 | 0 | -2.75
-11 | -0.566 | 0.30292 | 0 | -1.867
-10.5 | -0.537 | 0.16677 | -0.001 | -3.217
-10 | -0.663 | 0.10969 | -0.001 | -6.04
-9.5 | -0.771 | 0.08708 | -0.001 | -8.853
-9 | -0.782 | 0.07595 | -0.002 | -10.297
-8.5 | -0.767 | 0.06919 | -0.002 | -11.088
-8 | -0.739 | 0.06278 | -0.002 | -11.765
-7.5 | -0.701 | 0.05802 | -0.003 | -12.09
-7 | -0.66 | 0.05353 | -0.003 | -12.322
-6.5 | -0.716 | 0.02732 | -0.007 | -26.189
-6 | -0.659 | 0.02581 | -0.007 | -25.542
-5.5 | -0.599 | 0.02438 | -0.008 | -24.581
-5 | -0.528 | 0.02113 | -0.009 | -24.99
-4.5 | -0.465 | 0.02025 | -0.009 | -22.965
-4 | -0.401 | 0.01947 | -0.01 | -20.607
-3.5 | -0.336 | 0.01882 | -0.011 | -17.859
-3 | -0.27 | 0.01826 | -0.011 | -14.796
-2.5 | -0.203 | 0.01778 | -0.012 | -11.441
-2 | -0.136 | 0.01739 | -0.013 | -7.816
-1.5 | -0.068 | 0.01712 | -0.013 | -3.97
-1 | 0.001 | 0.0169 | -0.014 | 0.046
-0.5 | 0.07 | 0.01675 | -0.015 | 4.179
0 | 0.137 | 0.01761 | -0.016 | 7.786
0.5 | 0.205 | 0.0179 | -0.016 | 11.437
1 | 0.271 | 0.01823 | -0.017 | 14.875
1.5 | 0.338 | 0.01866 | -0.018 | 18.089
2 | 0.404 | 0.01916 | -0.018 | 21.068
2.5 | 0.469 | 0.01957 | -0.019 | 23.985
3 | 0.535 | 0.02025 | -0.02 | 26.407
3.5 | 0.599 | 0.02097 | -0.021 | 28.591
4 | 0.663 | 0.02183 | -0.021 | 30.385
4.5 | 0.727 | 0.02283 | -0.022 | 31.826
5 | 0.79 | 0.02388 | -0.023 | 33.07
5.5 | 0.851 | 0.0251 | -0.023 | 33.907
6 | 0.911 | 0.0264 | -0.024 | 34.512
6.5 | 0.97 | 0.02787 | -0.024 | 34.796
7 | 1.032 | 0.02939 | -0.025 | 35.115
7.5 | 1.086 | 0.03348 | -0.026 | 32.445
8 | 1.13 | 0.03912 | -0.027 | 28.881
8.5 | 1.168 | 0.0425 | -0.027 | 27.477
9 | 1.196 | 0.04631 | -0.028 | 25.817
9.5 | 1.059 | 0.07638 | -0.014 | 13.863
10 | 1.043 | 0.0862 | -0.014 | 12.105
10.5 | 0.967 | 0.0994 | -0.013 | 9.733
11 | 0.675 | 0.15986 | -0.011 | 4.224
11.5 | 0.703 | 0.19692 | -0.013 | 3.572
12 | 0.732 | 0.21473 | -0.015 | 3.409
12.5 | 0.76 | 0.21803 | -0.015 | 3.484
13 | 0.787 | 0.2246 | -0.016 | 3.504
13.5 | 0.816 | 0.24063 | -0.017 | 3.392
14 | 0.844 | 0.25232 | -0.018 | 3.343

## 16. Re 100k Mach 0.50 (2)
BIGFOIL.COM POLAR EXPORT
NACA63-218 a=0.0
NACA63-218 a=0.0 |  |  |  | Cl Max: | 0.8671 | at alpha= | 20 | deg
XFOIL ncrit=9 |  |  |  | L/D Max: | 14.3279 | at alpha= | 10.5 | deg
Re: | 100000 |  |  | Cd Min: | 0.26677 | at alpha= | 20 | deg
Mach: | 0.5 |  |  | Cl=0 at alpha= | 0.8961 | deg
|  |  |  | @ Cl=0.1, Cd= | 0.045192
|  |  |  | @ Cl=0.4, Cd= | 0.05728
|  |  |  | @ Cl=0.6, Cd= | 0.065804
alpha (deg) | Cl | Cd | Cm | Cl/Cd
-20 | -0.7349 | 0.26213 | 0.0527 | -2.8036
-19.5 | -0.6954 | 0.24726 | 0.0507 | -2.8124
-19 | -0.6726 | 0.24 | 0.0455 | -2.8025
-18.5 | -0.6576 | 0.23291 | 0.0387 | -2.8234
-18 | -0.6245 | 0.22342 | 0.0357 | -2.7952
-17.5 | -0.6291 | 0.22194 | 0.0265 | -2.8345
-17 | -0.5802 | 0.20779 | 0.0255 | -2.7922
-16.5 | -0.5708 | 0.2025 | 0.0186 | -2.8188
-16 | -0.5399 | 0.19237 | 0.0151 | -2.8066
-15.5 | -0.5276 | 0.18664 | 0.0092 | -2.8268
-15 | -0.4985 | 0.17685 | 0.0053 | -2.8188
-14.5 | -0.4727 | 0.16918 | 0.0013 | -2.7941
-14 | -0.4584 | 0.16113 | -0.0041 | -2.8449
-13.5 | -0.4312 | 0.15313 | -0.0081 | -2.8159
-12.5 | -0.4605 | 0.12052 | -0.031 | -3.8209
-12 | -0.4656 | 0.1076 | -0.0393 | -4.3271
-11.5 | -0.4881 | 0.09202 | -0.0497 | -5.3043
-11 | -0.5418 | 0.07484 | -0.0625 | -7.2394
-10.5 | -0.5947 | 0.06187 | -0.0721 | -9.6121
-10 | -0.6427 | 0.05453 | -0.0745 | -11.7862
-9.5 | -0.6247 | 0.04576 | -0.0835 | -13.6517
-9 | -0.5952 | 0.03921 | -0.0887 | -15.1798
-8.5 | -0.5456 | 0.03535 | -0.0888 | -15.4342
-8 | -0.5003 | 0.03311 | -0.0855 | -15.1102
-7.5 | -0.4835 | 0.03077 | -0.0805 | -15.7134
-7 | -0.4951 | 0.02799 | -0.0741 | -17.6885
-6.5 | -0.5164 | 0.02679 | -0.0642 | -19.2758
-6 | -0.4991 | 0.02847 | -0.0545 | -17.5307
-5.5 | -0.4373 | 0.03192 | -0.0478 | -13.6999
-5 | -0.3515 | 0.03522 | -0.0437 | -9.9801
-4.5 | -0.2343 | 0.03926 | -0.0423 | -5.9679
-4 | -0.2159 | 0.03918 | -0.037 | -5.5105
-3.5 | -0.1624 | 0.03983 | -0.0343 | -4.0773
-3 | -0.1228 | 0.03961 | -0.0308 | -3.1002
-2.5 | -0.0978 | 0.03932 | -0.0264 | -2.4873
-2 | -0.0943 | 0.03939 | -0.0204 | -2.394
-1.5 | -0.0935 | 0.03937 | -0.0139 | -2.3749
-1 | -0.0544 | 0.03863 | -0.011 | -1.4082
-0.5 | -0.0522 | 0.03965 | -0.0047 | -1.3165
0 | -0.0552 | 0.04052 | 0.0019 | -1.3623
1 | 0.0064 | 0.0412 | 0.0081 | 0.15534
2 | 0.0268 | 0.04382 | 0.0166 | 0.61159
2.5 | 0.0619 | 0.04496 | 0.0185 | 1.3768
3 | 0.1259 | 0.04535 | 0.0191 | 2.7762
3.5 | 0.1474 | 0.04692 | 0.0223 | 3.1415
4 | 0.172 | 0.04847 | 0.0255 | 3.5486
4.5 | 0.2042 | 0.04995 | 0.0278 | 4.0881
5 | 0.2428 | 0.05143 | 0.0292 | 4.721
5.5 | 0.3014 | 0.05309 | 0.0276 | 5.6772
6 | 0.3652 | 0.05655 | 0.0207 | 6.458
6.5 | 0.4658 | 0.05866 | 0.0116 | 7.9407
7 | 0.4959 | 0.05879 | 0.0141 | 8.4351
7.5 | 0.5106 | 0.06229 | 0.0136 | 8.1971
8 | 0.576 | 0.06233 | 0.0141 | 9.2411
8.5 | 0.5991 | 0.06583 | 0.014 | 9.1007
9 | 0.6795 | 0.0635 | 0.0167 | 10.7008
9.5 | 0.6984 | 0.06724 | 0.0172 | 10.3867
10 | 0.7251 | 0.07018 | 0.0181 | 10.332
10.5 | 0.8591 | 0.05996 | 0.0267 | 14.3279
11 | 0.8661 | 0.06517 | 0.027 | 13.2899
12 | 0.8409 | 0.08223 | 0.0225 | 10.2262
12.5 | 0.8013 | 0.09587 | 0.016 | 8.3582
13 | 0.7777 | 0.10838 | 0.0099 | 7.1757
13.5 | 0.707 | 0.13205 | -0.0046 | 5.354
14 | 0.7084 | 0.1428 | -0.01 | 4.9608
14.5 | 0.7021 | 0.1558 | -0.0176 | 4.5064
15 | 0.7156 | 0.1652 | -0.0221 | 4.3317
15.5 | 0.7144 | 0.1782 | -0.0302 | 4.009
16 | 0.7236 | 0.18932 | -0.0366 | 3.8221
16.5 | 0.7374 | 0.19972 | -0.0424 | 3.6922
17 | 0.7498 | 0.21721 | -0.0507 | 3.452
17.5 | 0.7572 | 0.22412 | -0.0576 | 3.3785
18 | 0.8006 | 0.23666 | -0.0587 | 3.3829
18.5 | 0.7967 | 0.24117 | -0.068 | 3.3035
19.5 | 0.8393 | 0.25812 | -0.0781 | 3.2516
20 | 0.8671 | 0.26677 | -0.0818 | 3.2504

## 17. Re 250k Mach 0.00 (1)
BIGFOIL.COM POLAR EXPORT
NACA63-218 a=0.0
NACA63-218 a=0.0 |  |  |  | Cl Max: | 1.44 | at alpha= | 14.5 | deg
JavaFoil+Calcfoil stall+Eppler ext transition |  |  |  | L/D Max: | 62.353 | at alpha= | 7.5 | deg
Re: | 250000 |  |  | Cd Min: | 0.00999 | at alpha= | 1.5 | deg
Mach: | 0 |  |  | Cl=0 at alpha= | -1.0081 | deg
|  |  |  | @ Cl=0.1, Cd= | 0.010244
|  |  |  | @ Cl=0.4, Cd= | 0.011001
|  |  |  | @ Cl=0.6, Cd= | 0.011909
alpha (deg) | Cl | Cd | Cm | Cl/Cd
-20 | -1.043 | 0.19902 | 0.004 | -5.242
-19.5 | -1.062 | 0.18832 | 0.004 | -5.639
-19 | -1.078 | 0.17752 | 0.004 | -6.075
-18.5 | -1.093 | 0.16878 | 0.003 | -6.477
-18 | -1.105 | 0.16278 | 0.003 | -6.79
-17.5 | -1.115 | 0.15393 | 0.003 | -7.241
-17 | -1.122 | 0.14669 | 0.003 | -7.646
-16.5 | -1.124 | 0.13665 | 0.002 | -8.228
-16 | -1.125 | 0.12995 | 0.002 | -8.657
-15.5 | -1.122 | 0.12186 | 0.002 | -9.21
-15 | -1.115 | 0.11478 | 0.002 | -9.715
-14.5 | -1.105 | 0.10925 | 0.002 | -10.111
-14 | -1.086 | 0.10328 | 0.001 | -10.516
-13.5 | -1.064 | 0.0975 | 0.001 | -10.914
-13 | -1.04 | 0.09176 | 0.001 | -11.329
-12.5 | -1.015 | 0.0853 | 0.001 | -11.905
-12 | -0.988 | 0.07922 | 0 | -12.472
-11.5 | -0.963 | 0.07232 | 0 | -13.312
-11 | -1.062 | 0.02912 | -0.001 | -36.458
-10.5 | -1.028 | 0.02668 | -0.001 | -38.514
-10 | -0.988 | 0.02502 | -0.002 | -39.489
-9.5 | -0.946 | 0.02346 | -0.002 | -40.311
-9 | -0.901 | 0.02211 | -0.003 | -40.727
-8.5 | -0.853 | 0.02095 | -0.004 | -40.74
-8 | -0.804 | 0.01983 | -0.004 | -40.568
-7.5 | -0.754 | 0.01885 | -0.005 | -39.998
-7 | -0.702 | 0.01791 | -0.005 | -39.177
-6.5 | -0.648 | 0.01706 | -0.006 | -38.005
-6 | -0.594 | 0.01627 | -0.007 | -36.476
-5.5 | -0.542 | 0.01161 | -0.007 | -46.679
-5 | -0.485 | 0.01128 | -0.008 | -42.999
-4.5 | -0.427 | 0.01061 | -0.009 | -40.27
-4 | -0.37 | 0.01071 | -0.01 | -34.517
-3.5 | -0.308 | 0.01055 | -0.01 | -29.25
-3 | -0.247 | 0.01036 | -0.011 | -23.839
-2.5 | -0.185 | 0.01032 | -0.011 | -17.948
-2 | -0.123 | 0.01019 | -0.012 | -12.104
-1.5 | -0.061 | 0.01022 | -0.013 | -6.009
-1 | 0.001 | 0.01022 | -0.013 | 0.068
-0.5 | 0.063 | 0.01022 | -0.014 | 6.143
0 | 0.125 | 0.01026 | -0.015 | 12.185
0.5 | 0.187 | 0.0103 | -0.015 | 18.164
1 | 0.249 | 0.01046 | -0.016 | 23.76
1.5 | 0.307 | 0.00999 | -0.017 | 30.725
2 | 0.367 | 0.0109 | -0.017 | 33.633
2.5 | 0.426 | 0.01108 | -0.018 | 38.484
3 | 0.485 | 0.01132 | -0.018 | 42.876
3.5 | 0.544 | 0.0116 | -0.019 | 46.906
4 | 0.602 | 0.01192 | -0.019 | 50.494
4.5 | 0.66 | 0.01229 | -0.02 | 53.667
5 | 0.717 | 0.01273 | -0.021 | 56.328
5.5 | 0.773 | 0.01319 | -0.021 | 58.599
6 | 0.829 | 0.01375 | -0.022 | 60.28
6.5 | 0.883 | 0.01433 | -0.022 | 61.636
7 | 0.937 | 0.01505 | -0.023 | 62.256
7.5 | 0.989 | 0.01586 | -0.023 | 62.353
8 | 1.041 | 0.01699 | -0.024 | 61.258
8.5 | 1.089 | 0.01925 | -0.025 | 56.58
9 | 1.129 | 0.02567 | -0.025 | 43.961
9.5 | 1.173 | 0.0272 | -0.025 | 43.122
10 | 1.215 | 0.02887 | -0.026 | 42.083
10.5 | 1.254 | 0.03068 | -0.026 | 40.871
11 | 1.291 | 0.03271 | -0.027 | 39.462
11.5 | 1.324 | 0.03494 | -0.027 | 37.893
12 | 1.355 | 0.03702 | -0.028 | 36.603
12.5 | 1.382 | 0.03955 | -0.028 | 34.958
13 | 1.405 | 0.04241 | -0.029 | 33.127
13.5 | 1.421 | 0.04574 | -0.029 | 31.074
14 | 1.433 | 0.04937 | -0.029 | 29.031
14.5 | 1.44 | 0.0536 | -0.03 | 26.863
15 | 1.44 | 0.05884 | -0.03 | 24.475
15.5 | 1.431 | 0.06641 | -0.03 | 21.553
16 | 1.411 | 0.0781 | -0.029 | 18.061
16.5 | 1.332 | 0.11412 | -0.025 | 11.671
17 | 1.298 | 0.13312 | -0.022 | 9.748
17.5 | 1.272 | 0.14749 | -0.02 | 8.621
18 | 1.254 | 0.15614 | -0.019 | 8.03
18.5 | 1.237 | 0.16424 | -0.019 | 7.532
19 | 1.216 | 0.17526 | -0.018 | 6.94
19.5 | 1.195 | 0.18401 | -0.018 | 6.493

## 18. Re 250k Mach 0.00 (2)
BIGFOIL.COM POLAR EXPORT
NACA63-218 a=0.0
NACA63-218 a=0.0 |  |  |  | Cl Max: | 1.2044 | at alpha= | 18.5 | deg
XFOIL ncrit=9 |  |  |  | L/D Max: | 68.8223 | at alpha= | 8.5 | deg
Re: | 250000 |  |  | Cd Min: | 0.20447 | at alpha= | -19 | deg
Mach: | 0 |  |  | Cl=0 at alpha= | -0.99042 | deg
|  |  |  | @ Cl=0.1, Cd= | 0.01323
|  |  |  | @ Cl=0.4, Cd= | 0.013603
|  |  |  | @ Cl=0.6, Cd= | 0.014044
alpha (deg) | Cl | Cd | Cm | Cl/Cd
-19 | -0.6731 | 0.20447 | 0.0284 | -3.2919
-18.5 | -0.6382 | 0.19879 | 0.0287 | -3.2104
-18 | -0.6156 | 0.19347 | 0.0262 | -3.1819
-17.5 | -0.6332 | 0.18059 | 0.0157 | -3.5063
-17 | -0.733 | 0.13267 | -0.0063 | -5.525
-16.5 | -0.8721 | 0.09468 | -0.0297 | -9.211
-16 | -0.9563 | 0.0754 | -0.0405 | -12.683
-15.5 | -0.9992 | 0.06438 | -0.0448 | -15.5203
-15 | -1.0199 | 0.05685 | -0.0465 | -17.9402
-14.5 | -1.0305 | 0.05069 | -0.0469 | -20.3295
-14 | -1.0316 | 0.04568 | -0.0464 | -22.5832
-13.5 | -1.0232 | 0.04149 | -0.0454 | -24.6614
-13 | -0.9912 | 0.03762 | -0.045 | -26.3477
-12.5 | -0.9504 | 0.03506 | -0.0449 | -27.1078
-12 | -0.914 | 0.03267 | -0.0449 | -27.9767
-11.5 | -0.8731 | 0.03046 | -0.0455 | -28.6638
-11 | -0.8135 | 0.02818 | -0.0484 | -28.868
-10.5 | -0.7839 | 0.02662 | -0.0463 | -29.4478
-10 | -0.7625 | 0.02486 | -0.0427 | -30.6718
-9.5 | -0.7426 | 0.02318 | -0.0392 | -32.0362
-9 | -0.7249 | 0.0214 | -0.0354 | -33.8738
-8.5 | -0.7081 | 0.01996 | -0.0307 | -35.476
-8 | -0.6908 | 0.01844 | -0.0259 | -37.462
-7.5 | -0.6667 | 0.01676 | -0.0221 | -39.7792
-7 | -0.6413 | 0.01478 | -0.0188 | -43.3897
-6.5 | -0.6089 | 0.01329 | -0.0161 | -45.8164
-6 | -0.5607 | 0.013 | -0.0148 | -43.1308
-5.5 | -0.5077 | 0.01292 | -0.0143 | -39.2957
-5 | -0.4536 | 0.01297 | -0.0139 | -34.973
-4.5 | -0.3991 | 0.01311 | -0.0133 | -30.4424
-4 | -0.3427 | 0.01312 | -0.0134 | -26.1204
-3.5 | -0.287 | 0.0133 | -0.0131 | -21.5789
-3 | -0.2304 | 0.01336 | -0.013 | -17.2455
-2.5 | -0.1732 | 0.01335 | -0.0132 | -12.9738
-2 | -0.1161 | 0.01326 | -0.0135 | -8.7557
-1.5 | -0.0586 | 0.01325 | -0.014 | -4.4226
-1 | -0.0011 | 0.01322 | -0.0142 | -0.083207
-0.5 | 0.0563 | 0.0132 | -0.0148 | 4.2652
0 | 0.1138 | 0.01324 | -0.0151 | 8.5952
0.5 | 0.1709 | 0.01325 | -0.0155 | 12.8981
1 | 0.2285 | 0.01334 | -0.016 | 17.1289
1.5 | 0.2852 | 0.01341 | -0.0162 | 21.2677
2 | 0.342 | 0.01353 | -0.0165 | 25.2772
2.5 | 0.3989 | 0.0136 | -0.0168 | 29.3309
3 | 0.4549 | 0.01376 | -0.0169 | 33.0596
3.5 | 0.5114 | 0.01382 | -0.0169 | 37.0043
4 | 0.5659 | 0.01397 | -0.0169 | 40.5082
4.5 | 0.6216 | 0.01409 | -0.0169 | 44.1164
5 | 0.6767 | 0.01414 | -0.0167 | 47.8571
5.5 | 0.7292 | 0.01416 | -0.0161 | 51.4972
6 | 0.7807 | 0.01416 | -0.0152 | 55.1342
6.5 | 0.8309 | 0.01419 | -0.0142 | 58.5553
7 | 0.8792 | 0.01425 | -0.0128 | 61.6982
7.5 | 0.9236 | 0.01427 | -0.0106 | 64.7232
8 | 0.9608 | 0.01429 | -0.0072 | 67.2358
8.5 | 0.9993 | 0.01452 | -0.0045 | 68.8223
9 | 1.0625 | 0.01544 | -0.0082 | 68.8148
9.5 | 1.0771 | 0.01686 | -0.0043 | 63.8849
10 | 1.078 | 0.01921 | 0.0007 | 56.1166
10.5 | 1.0799 | 0.0222 | 0.0043 | 48.6441
11 | 1.0793 | 0.02581 | 0.0072 | 41.8171
11.5 | 1.0796 | 0.02974 | 0.0094 | 36.3013
12 | 1.0803 | 0.03394 | 0.011 | 31.8297
12.5 | 1.0803 | 0.03848 | 0.0122 | 28.0743
13 | 1.08 | 0.04336 | 0.0129 | 24.9077
13.5 | 1.084 | 0.04818 | 0.0132 | 22.499
14 | 1.0897 | 0.053 | 0.0132 | 20.5604
14.5 | 1.0959 | 0.05785 | 0.013 | 18.9438
15 | 1.1093 | 0.06224 | 0.0126 | 17.8229
15.5 | 1.1223 | 0.06652 | 0.0124 | 16.8716
16 | 1.1358 | 0.0711 | 0.0117 | 15.9747
16.5 | 1.1503 | 0.07557 | 0.0109 | 15.2216
17 | 1.1694 | 0.07933 | 0.0108 | 14.741
17.5 | 1.1767 | 0.08518 | 0.009 | 13.8143
18 | 1.1866 | 0.09059 | 0.0073 | 13.0986
18.5 | 1.2044 | 0.09481 | 0.0067 | 12.7033
19 | 1.1956 | 0.1035 | 0.0028 | 11.5517
19.5 | 1.1855 | 0.11263 | -0.0016 | 10.5256
20 | 1.1755 | 0.12203 | -0.0067 | 9.6329

## 19. Re 250k Mach 0.10 (1)
BIGFOIL.COM POLAR EXPORT
NACA63-218 a=0.0
NACA63-218 a=0.0 |  |  |  | Cl Max: | 1.43 | at alpha= | 14.5 | deg
JavaFoil+Calcfoil stall+Eppler ext transition |  |  |  | L/D Max: | 62.112 | at alpha= | 7.5 | deg
Re: | 250000 |  |  | Cd Min: | 0.01023 | at alpha= | -1.5 | deg
Mach: | 0.1 |  |  | Cl=0 at alpha= | -1.0079 | deg
|  |  |  | @ Cl=0.1, Cd= | 0.010248
|  |  |  | @ Cl=0.4, Cd= | 0.011062
|  |  |  | @ Cl=0.6, Cd= | 0.011965
alpha (deg) | Cl | Cd | Cm | Cl/Cd
-20 | -1.002 | 0.20588 | 0.004 | -4.868
-19.5 | -1.024 | 0.19158 | 0.004 | -5.346
-19 | -1.045 | 0.18438 | 0.004 | -5.669
-18.5 | -1.063 | 0.17295 | 0.003 | -6.149
-18 | -1.079 | 0.16313 | 0.003 | -6.617
-17.5 | -1.092 | 0.15599 | 0.003 | -7.003
-17 | -1.102 | 0.14932 | 0.003 | -7.383
-16.5 | -1.109 | 0.13917 | 0.003 | -7.972
-16 | -1.112 | 0.1316 | 0.002 | -8.45
-15.5 | -1.112 | 0.12395 | 0.002 | -8.971
-15 | -1.108 | 0.11679 | 0.002 | -9.49
-14.5 | -1.099 | 0.11037 | 0.002 | -9.956
-14 | -1.084 | 0.10411 | 0.001 | -10.408
-13.5 | -1.061 | 0.09799 | 0.001 | -10.828
-13 | -1.038 | 0.09212 | 0.001 | -11.264
-12.5 | -1.013 | 0.08665 | 0.001 | -11.692
-12 | -0.994 | 0.07778 | 0 | -12.776
-11.5 | -1.075 | 0.03708 | 0 | -28.982
-11 | -1.057 | 0.03055 | -0.001 | -34.597
-10.5 | -1.029 | 0.02714 | -0.001 | -37.896
-10 | -0.99 | 0.02525 | -0.002 | -39.2
-9.5 | -0.948 | 0.02379 | -0.002 | -39.839
-9 | -0.903 | 0.02239 | -0.003 | -40.343
-8.5 | -0.856 | 0.02116 | -0.004 | -40.468
-8 | -0.807 | 0.02005 | -0.004 | -40.265
-7.5 | -0.756 | 0.01901 | -0.005 | -39.794
-7 | -0.704 | 0.01808 | -0.005 | -38.947
-6.5 | -0.651 | 0.01721 | -0.006 | -37.806
-6 | -0.596 | 0.01641 | -0.007 | -36.31
-5.5 | -0.544 | 0.01168 | -0.007 | -46.608
-5 | -0.487 | 0.01137 | -0.008 | -42.82
-4.5 | -0.429 | 0.01031 | -0.009 | -41.581
-4 | -0.372 | 0.01073 | -0.01 | -34.635
-3.5 | -0.31 | 0.01056 | -0.01 | -29.365
-3 | -0.248 | 0.01037 | -0.011 | -23.941
-2.5 | -0.186 | 0.01033 | -0.012 | -18.022
-2 | -0.124 | 0.01025 | -0.012 | -12.089
-1.5 | -0.062 | 0.01023 | -0.013 | -6.033
-1 | 0.001 | 0.01023 | -0.013 | 0.069
-0.5 | 0.063 | 0.01023 | -0.014 | 6.172
0 | 0.126 | 0.01026 | -0.015 | 12.239
0.5 | 0.188 | 0.01036 | -0.015 | 18.155
1 | 0.25 | 0.01048 | -0.016 | 23.845
1.5 | 0.308 | 0.01076 | -0.017 | 28.639
2 | 0.368 | 0.01095 | -0.017 | 33.637
2.5 | 0.428 | 0.01116 | -0.018 | 38.353
3 | 0.487 | 0.01141 | -0.018 | 42.711
3.5 | 0.546 | 0.01169 | -0.019 | 46.709
4 | 0.605 | 0.01199 | -0.02 | 50.421
4.5 | 0.663 | 0.0124 | -0.02 | 53.408
5 | 0.72 | 0.01281 | -0.021 | 56.191
5.5 | 0.776 | 0.01329 | -0.021 | 58.422
6 | 0.832 | 0.01385 | -0.022 | 60.063
6.5 | 0.887 | 0.01445 | -0.022 | 61.393
7 | 0.94 | 0.01518 | -0.023 | 61.961
7.5 | 0.993 | 0.01599 | -0.024 | 62.112
8 | 1.045 | 0.01723 | -0.024 | 60.644
8.5 | 1.093 | 0.0196 | -0.025 | 55.775
9 | 1.133 | 0.026 | -0.025 | 43.565
9.5 | 1.177 | 0.02752 | -0.025 | 42.76
10 | 1.218 | 0.02926 | -0.026 | 41.635
10.5 | 1.257 | 0.03115 | -0.026 | 40.356
11 | 1.293 | 0.03319 | -0.027 | 38.959
11.5 | 1.326 | 0.0355 | -0.027 | 37.351
12 | 1.356 | 0.03772 | -0.028 | 35.937
12.5 | 1.382 | 0.04019 | -0.028 | 34.381
13 | 1.403 | 0.04333 | -0.029 | 32.375
13.5 | 1.417 | 0.04661 | -0.029 | 30.411
14 | 1.426 | 0.05052 | -0.029 | 28.236
14.5 | 1.43 | 0.05527 | -0.03 | 25.869
15 | 1.424 | 0.06165 | -0.03 | 23.1
15.5 | 1.401 | 0.07377 | -0.029 | 18.99
16 | 1.318 | 0.11062 | -0.025 | 11.917
16.5 | 1.283 | 0.13037 | -0.021 | 9.84
17 | 1.266 | 0.14069 | -0.02 | 8.995
17.5 | 1.248 | 0.14979 | -0.02 | 8.332
18 | 1.225 | 0.16018 | -0.018 | 7.645
18.5 | 1.203 | 0.16832 | -0.018 | 7.148
19 | 1.18 | 0.17738 | -0.018 | 6.653
19.5 | 1.154 | 0.1868 | -0.018 | 6.177

## 20. Re 250k Mach 0.10 (2)
BIGFOIL.COM POLAR EXPORT
NACA63-218 a=0.0
NACA63-218 a=0.0 |  |  |  | Cl Max: | 1.1904 | at alpha= | 18.5 | deg
XFOIL ncrit=9 |  |  |  | L/D Max: | 68.3436 | at alpha= | 8.5 | deg
Re: | 250000 |  |  | Cd Min: | 0.20582 | at alpha= | -19 | deg
Mach: | 0.1 |  |  | Cl=0 at alpha= | -0.99048 | deg
|  |  |  | @ Cl=0.1, Cd= | 0.01329
|  |  |  | @ Cl=0.4, Cd= | 0.013668
|  |  |  | @ Cl=0.6, Cd= | 0.014117
alpha (deg) | Cl | Cd | Cm | Cl/Cd
-19 | -0.6716 | 0.20582 | 0.0293 | -3.263
-18.5 | -0.6384 | 0.19971 | 0.0292 | -3.1966
-18 | -0.6155 | 0.19435 | 0.0266 | -3.167
-17.5 | -0.6331 | 0.18165 | 0.016 | -3.4853
-17 | -0.5974 | 0.17797 | 0.0164 | -3.3567
-16.5 | -0.8056 | 0.10767 | -0.0217 | -7.4821
-16 | -0.9066 | 0.0829 | -0.0371 | -10.9361
-15.5 | -0.962 | 0.0693 | -0.0438 | -13.8817
-15 | -0.992 | 0.06034 | -0.0467 | -16.4402
-14.5 | -1.0105 | 0.0532 | -0.0478 | -18.9944
-14 | -1.0177 | 0.04755 | -0.0477 | -21.4027
-13.5 | -1.0143 | 0.04289 | -0.0469 | -23.6489
-13 | -0.9917 | 0.03875 | -0.0461 | -25.5923
-12.5 | -0.949 | 0.03589 | -0.0462 | -26.4419
-12 | -0.9133 | 0.03336 | -0.0461 | -27.3771
-11.5 | -0.8723 | 0.03103 | -0.0467 | -28.1115
-11 | -0.8124 | 0.02869 | -0.0495 | -28.3165
-10.5 | -0.7829 | 0.02709 | -0.0473 | -28.9
-10 | -0.7603 | 0.02537 | -0.0438 | -29.9685
-9.5 | -0.7401 | 0.02358 | -0.0404 | -31.3868
-9 | -0.7211 | 0.02179 | -0.0367 | -33.0932
-8.5 | -0.7022 | 0.02029 | -0.0325 | -34.6082
-8 | -0.6892 | 0.01871 | -0.0271 | -36.8359
-7.5 | -0.6663 | 0.01706 | -0.023 | -39.0563
-7 | -0.6415 | 0.01508 | -0.0196 | -42.5398
-6.5 | -0.6116 | 0.0134 | -0.0165 | -45.6418
-6 | -0.5638 | 0.01305 | -0.0152 | -43.2031
-5.5 | -0.5108 | 0.01297 | -0.0146 | -39.3832
-5 | -0.4563 | 0.01302 | -0.0141 | -35.0461
-4.5 | -0.4016 | 0.01317 | -0.0135 | -30.4935
-4 | -0.3448 | 0.01317 | -0.0135 | -26.1807
-3.5 | -0.2885 | 0.01335 | -0.0132 | -21.6105
-3 | -0.2317 | 0.01342 | -0.0131 | -17.2653
-2.5 | -0.1742 | 0.01341 | -0.0133 | -12.9903
-2 | -0.1168 | 0.01333 | -0.0136 | -8.7622
-1.5 | -0.0589 | 0.0133 | -0.014 | -4.4286
-1 | -0.0011 | 0.01328 | -0.0143 | -0.082831
-0.5 | 0.0567 | 0.01326 | -0.0149 | 4.276
0 | 0.1144 | 0.0133 | -0.0152 | 8.6015
0.5 | 0.172 | 0.01331 | -0.0156 | 12.9226
1 | 0.2298 | 0.01342 | -0.0161 | 17.1237
1.5 | 0.2869 | 0.01347 | -0.0162 | 21.2992
2 | 0.3439 | 0.0136 | -0.0165 | 25.2868
2.5 | 0.4015 | 0.01367 | -0.0169 | 29.3709
3 | 0.4574 | 0.01383 | -0.0169 | 33.073
3.5 | 0.5147 | 0.01391 | -0.017 | 37.0022
4 | 0.5694 | 0.01404 | -0.0169 | 40.5556
4.5 | 0.625 | 0.01418 | -0.0169 | 44.0762
5 | 0.6813 | 0.01424 | -0.0168 | 47.8441
5.5 | 0.7337 | 0.01424 | -0.016 | 51.5239
6 | 0.7854 | 0.01424 | -0.0151 | 55.1545
6.5 | 0.8358 | 0.01427 | -0.014 | 58.5704
7 | 0.8842 | 0.01433 | -0.0125 | 61.7027
7.5 | 0.9295 | 0.01437 | -0.0104 | 64.6834
8 | 0.9653 | 0.0144 | -0.0067 | 67.0347
8.5 | 1.0026 | 0.01467 | -0.0037 | 68.3436
9 | 1.0654 | 0.01568 | -0.0074 | 67.9464
9.5 | 1.0739 | 0.0172 | -0.0026 | 62.436
10 | 1.0751 | 0.01973 | 0.002 | 54.4906
10.5 | 1.0743 | 0.023 | 0.0056 | 46.7087
11 | 1.0755 | 0.02662 | 0.0083 | 40.402
11.5 | 1.0756 | 0.03065 | 0.0103 | 35.093
12 | 1.0734 | 0.03518 | 0.0119 | 30.5117
12.5 | 1.0736 | 0.0398 | 0.013 | 26.9749
13 | 1.0727 | 0.04488 | 0.0136 | 23.9015
13.5 | 1.0778 | 0.04969 | 0.0137 | 21.6905
14 | 1.085 | 0.05446 | 0.0137 | 19.9229
14.5 | 1.0921 | 0.05931 | 0.0135 | 18.4134
15 | 1.1053 | 0.0638 | 0.013 | 17.3245
15.5 | 1.1195 | 0.06794 | 0.013 | 16.4778
16 | 1.1322 | 0.0728 | 0.012 | 15.5522
16.5 | 1.1474 | 0.07722 | 0.0113 | 14.8588
17 | 1.1635 | 0.08159 | 0.0109 | 14.2603
17.5 | 1.1696 | 0.08771 | 0.009 | 13.3349
18 | 1.1797 | 0.0932 | 0.0072 | 12.6577
18.5 | 1.1904 | 0.09866 | 0.0058 | 12.0657
19 | 1.1779 | 0.10815 | 0.0013 | 10.8914
19.5 | 1.1626 | 0.11845 | -0.004 | 9.8151
20 | 1.1477 | 0.12902 | -0.01 | 8.8955

## 21. Re 250k Mach 0.25 (1)
BIGFOIL.COM POLAR EXPORT
NACA63-218 a=0.0
NACA63-218 a=0.0 |  |  |  | Cl Max: | 1.378 | at alpha= | 13 | deg
JavaFoil+Calcfoil stall+Eppler ext transition |  |  |  | L/D Max: | 60.181 | at alpha= | 7 | deg
Re: | 250000 |  |  | Cd Min: | 0.01038 | at alpha= | -2 | deg
Mach: | 0.25 |  |  | Cl=0 at alpha= | -1.0078 | deg
|  |  |  | @ Cl=0.1, Cd= | 0.010426
|  |  |  | @ Cl=0.4, Cd= | 0.01131
|  |  |  | @ Cl=0.6, Cd= | 0.012292
alpha (deg) | Cl | Cd | Cm | Cl/Cd
-19.5 | -0.686 | 0.23974 | 0.004 | -2.86
-19 | -0.744 | 0.22291 | 0.003 | -3.339
-18.5 | -0.799 | 0.20462 | 0.003 | -3.906
-18 | -0.85 | 0.19089 | 0.003 | -4.452
-17.5 | -0.896 | 0.18019 | 0.003 | -4.971
-17 | -0.937 | 0.16242 | 0.003 | -5.768
-16.5 | -0.972 | 0.15675 | 0.002 | -6.2
-16 | -1.001 | 0.14686 | 0.002 | -6.814
-15.5 | -1.023 | 0.13658 | 0.002 | -7.493
-15 | -1.04 | 0.1289 | 0.002 | -8.069
-14.5 | -1.048 | 0.11739 | 0.002 | -8.929
-14 | -1.045 | 0.10968 | 0.001 | -9.529
-13.5 | -1.034 | 0.10307 | 0.001 | -10.029
-13 | -1.019 | 0.09711 | 0.001 | -10.497
-12.5 | -1.001 | 0.09072 | 0.001 | -11.03
-12 | -0.978 | 0.08533 | 0 | -11.465
-11.5 | -0.954 | 0.07909 | 0 | -12.061
-11 | -0.931 | 0.07231 | 0 | -12.878
-10.5 | -1.028 | 0.03041 | -0.001 | -33.805
-10 | -0.998 | 0.02742 | -0.002 | -36.373
-9.5 | -0.959 | 0.02535 | -0.002 | -37.824
-9 | -0.916 | 0.02374 | -0.003 | -38.588
-8.5 | -0.87 | 0.02242 | -0.004 | -38.812
-8 | -0.822 | 0.02111 | -0.004 | -38.938
-7.5 | -0.771 | 0.01998 | -0.005 | -38.616
-7 | -0.719 | 0.01894 | -0.006 | -37.96
-6.5 | -0.665 | 0.018 | -0.006 | -36.938
-6 | -0.609 | 0.01707 | -0.007 | -35.68
-5.5 | -0.556 | 0.01211 | -0.008 | -45.932
-5 | -0.498 | 0.0117 | -0.008 | -42.532
-4.5 | -0.438 | 0.01135 | -0.009 | -38.575
-4 | -0.378 | 0.01039 | -0.01 | -36.36
-3.5 | -0.318 | 0.01079 | -0.01 | -29.513
-3 | -0.255 | 0.01064 | -0.011 | -23.972
-2.5 | -0.191 | 0.01051 | -0.012 | -18.192
-2 | -0.127 | 0.01038 | -0.013 | -12.265
-1.5 | -0.063 | 0.01041 | -0.013 | -6.094
-1 | 0.001 | 0.0104 | -0.014 | 0.069
-0.5 | 0.065 | 0.01041 | -0.015 | 6.232
0 | 0.129 | 0.01044 | -0.015 | 12.36
0.5 | 0.192 | 0.01041 | -0.016 | 18.42
1 | 0.253 | 0.01081 | -0.016 | 23.43
1.5 | 0.315 | 0.011 | -0.017 | 28.656
2 | 0.377 | 0.01122 | -0.018 | 33.599
2.5 | 0.438 | 0.01146 | -0.018 | 38.225
3 | 0.499 | 0.01174 | -0.019 | 42.468
3.5 | 0.559 | 0.01206 | -0.019 | 46.339
4 | 0.619 | 0.0124 | -0.02 | 49.894
4.5 | 0.678 | 0.01282 | -0.021 | 52.899
5 | 0.737 | 0.01332 | -0.021 | 55.298
5.5 | 0.794 | 0.01385 | -0.022 | 57.35
6 | 0.851 | 0.01449 | -0.022 | 58.767
6.5 | 0.907 | 0.01514 | -0.023 | 59.908
7 | 0.962 | 0.01598 | -0.024 | 60.181
7.5 | 1.015 | 0.01693 | -0.024 | 59.943
8 | 1.066 | 0.019 | -0.025 | 56.131
8.5 | 1.107 | 0.02608 | -0.025 | 42.443
9 | 1.153 | 0.0277 | -0.026 | 41.646
9.5 | 1.196 | 0.02946 | -0.026 | 40.591
10 | 1.235 | 0.0315 | -0.027 | 39.199
10.5 | 1.271 | 0.03369 | -0.027 | 37.717
11 | 1.302 | 0.03604 | -0.028 | 36.127
11.5 | 1.33 | 0.0386 | -0.028 | 34.447
12 | 1.352 | 0.04175 | -0.028 | 32.377
12.5 | 1.369 | 0.04469 | -0.029 | 30.64
13 | 1.378 | 0.04838 | -0.029 | 28.49
13.5 | 1.375 | 0.05385 | -0.029 | 25.541
14 | 1.354 | 0.06299 | -0.029 | 21.493
14.5 | 1.244 | 0.10416 | -0.023 | 11.939
15 | 1.204 | 0.12155 | -0.018 | 9.903
15.5 | 1.182 | 0.13112 | -0.017 | 9.015
16 | 1.157 | 0.1398 | -0.017 | 8.277
16.5 | 1.124 | 0.14989 | -0.017 | 7.496
17 | 1.082 | 0.16233 | -0.017 | 6.664
17.5 | 1.033 | 0.17337 | -0.016 | 5.959
18 | 0.98 | 0.18414 | -0.016 | 5.322

## 22. Re 250k Mach 0.25 (2)
BIGFOIL.COM POLAR EXPORT
NACA63-218 a=0.0
NACA63-218 a=0.0 |  |  |  | Cl Max: | 1.1224 | at alpha= | 16.5 | deg
XFOIL ncrit=9 |  |  |  | L/D Max: | 65.4076 | at alpha= | 8 | deg
Re: | 250000 |  |  | Cd Min: | 0.19903 | at alpha= | -18 | deg
Mach: | 0.25 |  |  | Cl=0 at alpha= | -0.98998 | deg
|  |  |  | @ Cl=0.1, Cd= | 0.013621
|  |  |  | @ Cl=0.4, Cd= | 0.014103
|  |  |  | @ Cl=0.6, Cd= | 0.014535
alpha (deg) | Cl | Cd | Cm | Cl/Cd
-18 | -0.6165 | 0.19903 | 0.0288 | -3.0975
-17 | -0.5935 | 0.18291 | 0.0185 | -3.2448
-16.5 | -0.5738 | 0.17652 | 0.0152 | -3.2506
-16 | -0.5937 | 0.16268 | 0.0044 | -3.6495
-15.5 | -0.7911 | 0.09807 | -0.0304 | -8.0667
-15 | -0.8459 | 0.08173 | -0.0406 | -10.3499
-14.5 | -0.89 | 0.06928 | -0.0471 | -12.8464
-14 | -0.9226 | 0.05978 | -0.0508 | -15.4333
-13.5 | -0.9453 | 0.05216 | -0.0525 | -18.1231
-13 | -0.9494 | 0.04587 | -0.0527 | -20.6976
-12.5 | -0.9253 | 0.04148 | -0.0525 | -22.3071
-12 | -0.9 | 0.03784 | -0.0526 | -23.7844
-11.5 | -0.8654 | 0.03453 | -0.053 | -25.0623
-11 | -0.8085 | 0.03165 | -0.0552 | -25.545
-10.5 | -0.7796 | 0.0298 | -0.0523 | -26.1611
-10 | -0.7521 | 0.02804 | -0.0492 | -26.8224
-9.5 | -0.7278 | 0.02594 | -0.046 | -28.0571
-9 | -0.7034 | 0.02413 | -0.0429 | -29.1504
-8.5 | -0.687 | 0.02198 | -0.0391 | -31.2557
-8 | -0.6729 | 0.02004 | -0.0345 | -33.5778
-7.5 | -0.6603 | 0.01843 | -0.0287 | -35.8275
-6.5 | -0.6193 | 0.0144 | -0.0198 | -43.0069
-6 | -0.5798 | 0.01341 | -0.0173 | -43.2364
-5.5 | -0.5272 | 0.01327 | -0.016 | -39.7287
-5 | -0.4713 | 0.01327 | -0.0153 | -35.5162
-4.5 | -0.4146 | 0.01346 | -0.0147 | -30.8024
-4 | -0.3568 | 0.01349 | -0.0142 | -26.4492
-3.5 | -0.2978 | 0.01362 | -0.014 | -21.8649
-3 | -0.2391 | 0.01376 | -0.0137 | -17.3765
-2.5 | -0.18 | 0.01371 | -0.0139 | -13.1291
-2 | -0.1203 | 0.01371 | -0.0142 | -8.7746
-1.5 | -0.0606 | 0.01362 | -0.0144 | -4.4493
-1 | -0.0012 | 0.01361 | -0.015 | -0.08817
-0.5 | 0.0587 | 0.0136 | -0.0151 | 4.3162
0 | 0.118 | 0.01363 | -0.0157 | 8.6574
0.5 | 0.178 | 0.01369 | -0.0161 | 13.0022
1 | 0.2367 | 0.01376 | -0.0163 | 17.202
1.5 | 0.2962 | 0.01386 | -0.0166 | 21.3709
2 | 0.3552 | 0.01398 | -0.0171 | 25.4077
2.5 | 0.4135 | 0.01414 | -0.0171 | 29.2433
3 | 0.4723 | 0.0142 | -0.0172 | 33.2606
3.5 | 0.5297 | 0.01439 | -0.0172 | 36.8103
4 | 0.5893 | 0.01451 | -0.0173 | 40.6134
4.5 | 0.6448 | 0.01464 | -0.0168 | 44.0437
5 | 0.7004 | 0.01476 | -0.0162 | 47.4526
5.5 | 0.7558 | 0.01477 | -0.0154 | 51.1713
6 | 0.8096 | 0.01477 | -0.0143 | 54.8138
6.5 | 0.8614 | 0.01481 | -0.0129 | 58.1634
7 | 0.91 | 0.01489 | -0.0109 | 61.1148
7.5 | 0.9547 | 0.01494 | -0.0081 | 63.9023
8 | 0.987 | 0.01509 | -0.0034 | 65.4076
8.5 | 1.016 | 0.01558 | 0.0011 | 65.2118
9 | 1.0528 | 0.01715 | 0.001 | 61.3878
9.5 | 1.0545 | 0.01978 | 0.0051 | 53.3114
10 | 1.052 | 0.02332 | 0.0086 | 45.1115
10.5 | 1.0508 | 0.02727 | 0.0113 | 38.5332
11 | 1.0483 | 0.03167 | 0.0134 | 33.1007
11.5 | 1.0461 | 0.03638 | 0.0149 | 28.7548
12 | 1.0412 | 0.0417 | 0.0158 | 24.9688
12.5 | 1.043 | 0.04683 | 0.0162 | 22.272
13 | 1.0458 | 0.0521 | 0.0163 | 20.0729
13.5 | 1.0511 | 0.05734 | 0.0162 | 18.331
14 | 1.0611 | 0.06231 | 0.0158 | 17.0294
14.5 | 1.073 | 0.06713 | 0.0155 | 15.9839
15 | 1.0855 | 0.07203 | 0.015 | 15.0701
15.5 | 1.0987 | 0.07705 | 0.0144 | 14.2596
16 | 1.1093 | 0.08262 | 0.0132 | 13.4265
16.5 | 1.1224 | 0.08778 | 0.0125 | 12.7865
17 | 1.1177 | 0.09606 | 0.0093 | 11.6354
17.5 | 1.1106 | 0.10497 | 0.0053 | 10.5802
18 | 1.106 | 0.11359 | 0.0012 | 9.7368
18.5 | 1.0986 | 0.12278 | -0.0033 | 8.9477
19 | 1.0619 | 0.13811 | -0.0129 | 7.6888
19.5 | 1.0114 | 0.15751 | -0.0258 | 6.4212

## 23. Re 250k Mach 0.50 (1)
BIGFOIL.COM POLAR EXPORT
NACA63-218 a=0.0
NACA63-218 a=0.0 |  |  |  | Cl Max: | 1.214 | at alpha= | 9.5 | deg
JavaFoil+Calcfoil stall+Eppler ext transition |  |  |  | L/D Max: | 53.027 | at alpha= | 6 | deg
Re: | 250000 |  |  | Cd Min: | 0.01089 | at alpha= | -1.5 | deg
Mach: | 0.5 |  |  | Cl=0 at alpha= | -1.0069 | deg
|  |  |  | @ Cl=0.1, Cd= | 0.011459
|  |  |  | @ Cl=0.4, Cd= | 0.012529
|  |  |  | @ Cl=0.6, Cd= | 0.01374
alpha (deg) | Cl | Cd | Cm | Cl/Cd
-20 | -1.07 | 0.27034 | 0.006 | -3.957
-19.5 | -1.043 | 0.26903 | 0.006 | -3.876
-19 | -1.016 | 0.25947 | 0.005 | -3.914
-18.5 | -0.988 | 0.26251 | 0.005 | -3.764
-18 | -0.958 | 0.25389 | 0.005 | -3.774
-17.5 | -0.931 | 0.24297 | 0.004 | -3.831
-17 | -0.903 | 0.23353 | 0.004 | -3.868
-16.5 | -0.876 | 0.23381 | 0.003 | -3.745
-16 | -0.846 | 0.21263 | 0.003 | -3.979
-15.5 | -0.818 | 0.20574 | 0.003 | -3.978
-15 | -0.791 | 0.20511 | 0.002 | -3.856
-14.5 | -0.762 | 0.19788 | 0.002 | -3.85
-14 | -0.734 | 0.18786 | 0.002 | -3.906
-13.5 | -0.706 | 0.17987 | 0.001 | -3.925
-13 | -0.678 | 0.17016 | 0.001 | -3.986
-12.5 | -0.649 | 0.16657 | 0.001 | -3.898
-12 | -0.621 | 0.16013 | 0 | -3.879
-11.5 | -0.593 | 0.15689 | 0 | -3.782
-11 | -0.566 | 0.20878 | 0 | -2.709
-10.5 | -0.537 | 0.12832 | -0.001 | -4.182
-10 | -0.663 | 0.09044 | -0.001 | -7.327
-9.5 | -0.772 | 0.07439 | -0.001 | -10.375
-9 | -0.783 | 0.0668 | -0.002 | -11.722
-8.5 | -0.769 | 0.06066 | -0.002 | -12.672
-8 | -0.861 | 0.02733 | -0.005 | -31.486
-7.5 | -0.822 | 0.02512 | -0.005 | -32.718
-7 | -0.775 | 0.02335 | -0.006 | -33.172
-6.5 | -0.722 | 0.0218 | -0.007 | -33.106
-6 | -0.664 | 0.02045 | -0.008 | -32.492
-5.5 | -0.604 | 0.0192 | -0.008 | -31.441
-5 | -0.544 | 0.01356 | -0.009 | -40.118
-4.5 | -0.48 | 0.013 | -0.01 | -36.901
-4 | -0.414 | 0.0125 | -0.011 | -33.103
-3.5 | -0.347 | 0.01214 | -0.011 | -28.584
-3 | -0.279 | 0.01187 | -0.012 | -23.507
-2.5 | -0.21 | 0.01168 | -0.013 | -17.997
-2 | -0.141 | 0.01155 | -0.014 | -12.165
-1.5 | -0.071 | 0.01089 | -0.015 | -6.511
-1 | 0.001 | 0.01131 | -0.015 | 0.071
-0.5 | 0.073 | 0.01132 | -0.016 | 6.406
0 | 0.141 | 0.01167 | -0.017 | 12.085
0.5 | 0.211 | 0.01183 | -0.017 | 17.792
1 | 0.279 | 0.01203 | -0.018 | 23.153
1.5 | 0.347 | 0.01228 | -0.019 | 28.253
2 | 0.415 | 0.0126 | -0.019 | 32.925
2.5 | 0.482 | 0.01295 | -0.02 | 37.229
3 | 0.549 | 0.01339 | -0.021 | 41.003
3.5 | 0.616 | 0.01385 | -0.021 | 44.443
4 | 0.681 | 0.01442 | -0.022 | 47.248
4.5 | 0.746 | 0.01507 | -0.023 | 49.495
5 | 0.81 | 0.0158 | -0.023 | 51.284
5.5 | 0.873 | 0.01665 | -0.024 | 52.434
6 | 0.934 | 0.01761 | -0.025 | 53.027
6.5 | 0.993 | 0.01876 | -0.025 | 52.912
7 | 1.049 | 0.0209 | -0.026 | 50.203
7.5 | 1.097 | 0.02566 | -0.026 | 42.754
8 | 1.138 | 0.03194 | -0.027 | 35.627
8.5 | 1.177 | 0.03471 | -0.027 | 33.9
9 | 1.206 | 0.03786 | -0.028 | 31.854
9.5 | 1.214 | 0.04165 | -0.028 | 29.146
10 | 1.186 | 0.04707 | -0.029 | 25.194
10.5 | 0.968 | 0.08518 | -0.014 | 11.367
11 | 0.675 | 0.12623 | -0.012 | 5.351
11.5 | 0.704 | 0.14748 | -0.013 | 4.77
12 | 0.732 | 0.16238 | -0.015 | 4.509
12.5 | 0.76 | 0.16573 | -0.015 | 4.584
13 | 0.787 | 0.17099 | -0.016 | 4.604
13.5 | 0.816 | 0.1794 | -0.017 | 4.55
14 | 0.844 | 0.1843 | -0.018 | 4.578
14.5 | 0.872 | 0.19708 | -0.019 | 4.425

## 24. Re 250k Mach 0.50 (2)
BIGFOIL.COM POLAR EXPORT
NACA63-218 a=0.0
NACA63-218 a=0.0 |  |  |  | Cl Max: | 0.984 | at alpha= | 8.5 | deg
XFOIL ncrit=9 |  |  |  | L/D Max: | 52.111 | at alpha= | 7 | deg
Re: | 250000 |  |  | Cd Min: | 0.25114 | at alpha= | -20 | deg
Mach: | 0.5 |  |  | Cl=0 at alpha= | -0.99092 | deg
|  |  |  | @ Cl=0.1, Cd= | 0.015364
|  |  |  | @ Cl=0.4, Cd= | 0.016142
|  |  |  | @ Cl=0.6, Cd= | 0.016862
alpha (deg) | Cl | Cd | Cm | Cl/Cd
-20 | -0.7338 | 0.25114 | 0.0564 | -2.9219
-19.5 | -0.7034 | 0.24371 | 0.0534 | -2.8862
-19 | -0.6992 | 0.23598 | 0.0436 | -2.963
-18.5 | -0.6624 | 0.22661 | 0.042 | -2.9231
-18 | -0.6381 | 0.21907 | 0.0373 | -2.9128
-17.5 | -0.638 | 0.20996 | 0.0274 | -3.0387
-17 | -0.5966 | 0.20234 | 0.0266 | -2.9485
-16.5 | -0.5847 | 0.19406 | 0.0193 | -3.013
-16 | -0.5753 | 0.18413 | 0.0122 | -3.1244
-15.5 | -0.5378 | 0.17715 | 0.0106 | -3.0358
-15 | -0.5375 | 0.16781 | 0.0015 | -3.203
-14.5 | -0.5175 | 0.15412 | -0.0033 | -3.3578
-14 | -0.5095 | 0.14262 | -0.01 | -3.5724
-13.5 | -0.5126 | 0.12903 | -0.0185 | -3.9727
-13 | -0.5472 | 0.10916 | -0.0309 | -5.0128
-12.5 | -0.5995 | 0.08906 | -0.045 | -6.7314
-12 | -0.6371 | 0.0735 | -0.058 | -8.668
-11.5 | -0.6659 | 0.06253 | -0.0645 | -10.6493
-11 | -0.69 | 0.05429 | -0.0666 | -12.7095
-10.5 | -0.7051 | 0.04722 | -0.0675 | -14.9322
-10 | -0.7073 | 0.04149 | -0.0666 | -17.0475
-9.5 | -0.6911 | 0.03717 | -0.0643 | -18.593
-9 | -0.6647 | 0.03401 | -0.0615 | -19.5443
-8.5 | -0.6346 | 0.03133 | -0.0581 | -20.2553
-8 | -0.6099 | 0.02858 | -0.0549 | -21.3401
-7.5 | -0.591 | 0.02572 | -0.0516 | -22.9782
-7 | -0.5777 | 0.02281 | -0.0477 | -25.3266
-6.5 | -0.5757 | 0.01977 | -0.0423 | -29.1199
-6 | -0.5837 | 0.01735 | -0.0341 | -33.6427
-5.5 | -0.5799 | 0.01506 | -0.0264 | -38.506
-5 | -0.5312 | 0.01464 | -0.0226 | -36.2842
-4.5 | -0.4693 | 0.01473 | -0.0205 | -31.8601
-3.5 | -0.337 | 0.01512 | -0.0179 | -22.2884
-3 | -0.2699 | 0.01551 | -0.0171 | -17.4017
-2.5 | -0.2024 | 0.0155 | -0.0167 | -13.0581
-2 | -0.1355 | 0.01542 | -0.0166 | -8.7873
-1.5 | -0.0692 | 0.01535 | -0.0168 | -4.5081
-1 | -0.0012 | 0.01531 | -0.0168 | -0.07838
-0.5 | 0.0649 | 0.01538 | -0.0172 | 4.2198
0 | 0.1327 | 0.01535 | -0.0174 | 8.645
0.5 | 0.1978 | 0.01558 | -0.0175 | 12.6958
1 | 0.2665 | 0.01559 | -0.0177 | 17.0943
1.5 | 0.3298 | 0.0159 | -0.0177 | 20.7421
2 | 0.3959 | 0.01613 | -0.0175 | 24.5443
2.5 | 0.4611 | 0.01632 | -0.0173 | 28.2537
3 | 0.5237 | 0.0167 | -0.0168 | 31.3593
3.5 | 0.5917 | 0.01682 | -0.0163 | 35.1784
4 | 0.6529 | 0.01713 | -0.0151 | 38.1144
4.5 | 0.7123 | 0.01748 | -0.0136 | 40.7494
5 | 0.7729 | 0.01764 | -0.0117 | 43.8152
5.5 | 0.8323 | 0.01767 | -0.0094 | 47.1024
6 | 0.8891 | 0.01767 | -0.0064 | 50.3169
6.5 | 0.9327 | 0.01794 | -0.0017 | 51.99
7 | 0.9578 | 0.01838 | 0.0054 | 52.111
7.5 | 0.9683 | 0.01946 | 0.0133 | 49.7585
8 | 0.9699 | 0.02121 | 0.0209 | 45.7284
8.5 | 0.984 | 0.02484 | 0.0218 | 39.6135
9 | 0.9813 | 0.02959 | 0.0231 | 33.1632
9.5 | 0.9733 | 0.03495 | 0.0245 | 27.8484
10 | 0.9671 | 0.04068 | 0.0254 | 23.7734
10.5 | 0.9616 | 0.04682 | 0.0256 | 20.5382
11 | 0.9588 | 0.05316 | 0.0254 | 18.0361
11.5 | 0.9576 | 0.05968 | 0.0249 | 16.0456
12 | 0.9598 | 0.06623 | 0.0241 | 14.4919
12.5 | 0.9642 | 0.07285 | 0.0231 | 13.2354
13 | 0.9683 | 0.07988 | 0.0216 | 12.1219
13.5 | 0.9637 | 0.08845 | 0.0188 | 10.8954

## 25. Re 500k Mach 0.00 (1)
BIGFOIL.COM POLAR EXPORT
NACA63-218 a=0.0
NACA63-218 a=0.0 |  |  |  | Cl Max: | 1.46 | at alpha= | 15 | deg
JavaFoil+Calcfoil stall+Eppler ext transition |  |  |  | L/D Max: | 83.086 | at alpha= | 7 | deg
Re: | 500000 |  |  | Cd Min: | 0.00819 | at alpha= | 0 | deg
Mach: | 0 |  |  | Cl=0 at alpha= | -1.0081 | deg
|  |  |  | @ Cl=0.1, Cd= | 0.008194
|  |  |  | @ Cl=0.4, Cd= | 0.0085187
|  |  |  | @ Cl=0.6, Cd= | 0.0087525
alpha (deg) | Cl | Cd | Cm | Cl/Cd
-19 | -1.081 | 0.16431 | 0.004 | -6.578
-18.5 | -1.096 | 0.15537 | 0.004 | -7.057
-18 | -1.109 | 0.14986 | 0.004 | -7.397
-17.5 | -1.118 | 0.14159 | 0.003 | -7.896
-17 | -1.125 | 0.13316 | 0.003 | -8.452
-16.5 | -1.128 | 0.12656 | 0.003 | -8.914
-16 | -1.131 | 0.11994 | 0.003 | -9.428
-15.5 | -1.136 | 0.10889 | 0.003 | -10.437
-15 | -1.129 | 0.1029 | 0.002 | -10.977
-14.5 | -1.188 | 0.06682 | 0.003 | -17.772
-14 | -1.219 | 0.04578 | 0.002 | -26.626
-13.5 | -1.215 | 0.03774 | 0.002 | -32.194
-13 | -1.198 | 0.03328 | 0.002 | -35.997
-12.5 | -1.172 | 0.03066 | 0.001 | -38.222
-12 | -1.144 | 0.02788 | 0 | -41.027
-11.5 | -1.111 | 0.02598 | 0 | -42.762
-11 | -1.076 | 0.02398 | -0.001 | -44.86
-10.5 | -1.037 | 0.02242 | -0.001 | -46.26
-10 | -0.996 | 0.02113 | -0.002 | -47.13
-9.5 | -0.952 | 0.01989 | -0.002 | -47.891
-9 | -0.907 | 0.01875 | -0.003 | -48.378
-8.5 | -0.859 | 0.01776 | -0.004 | -48.391
-8 | -0.81 | 0.01681 | -0.004 | -48.172
-7.5 | -0.759 | 0.016 | -0.005 | -47.435
-7 | -0.706 | 0.01521 | -0.005 | -46.448
-6.5 | -0.653 | 0.01448 | -0.006 | -45.074
-6 | -0.598 | 0.01381 | -0.007 | -43.282
-5.5 | -0.551 | 0.00899 | -0.008 | -61.356
-5 | -0.491 | 0.00879 | -0.008 | -55.856
-4.5 | -0.431 | 0.00863 | -0.009 | -49.928
-4 | -0.37 | 0.00851 | -0.01 | -43.434
-3.5 | -0.309 | 0.00843 | -0.01 | -36.609
-3 | -0.247 | 0.00833 | -0.011 | -29.646
-2.5 | -0.185 | 0.00824 | -0.011 | -22.47
-2 | -0.123 | 0.00822 | -0.012 | -15.003
-1.5 | -0.061 | 0.00821 | -0.013 | -7.485
-1 | 0.001 | 0.0082 | -0.013 | 0.085
-0.5 | 0.063 | 0.0082 | -0.014 | 7.658
0 | 0.125 | 0.00819 | -0.015 | 15.267
0.5 | 0.187 | 0.00825 | -0.015 | 22.673
1 | 0.249 | 0.00829 | -0.016 | 29.978
1.5 | 0.31 | 0.00838 | -0.017 | 37.043
2 | 0.372 | 0.00846 | -0.017 | 43.996
2.5 | 0.434 | 0.00859 | -0.018 | 50.525
3 | 0.496 | 0.00875 | -0.019 | 56.652
3.5 | 0.557 | 0.00886 | -0.019 | 62.909
4 | 0.613 | 0.00872 | -0.02 | 70.321
4.5 | 0.671 | 0.0095 | -0.02 | 70.606
5 | 0.729 | 0.00976 | -0.021 | 74.686
5.5 | 0.786 | 0.01006 | -0.022 | 78.115
6 | 0.842 | 0.01046 | -0.022 | 80.436
6.5 | 0.897 | 0.01091 | -0.023 | 82.195
7 | 0.95 | 0.01144 | -0.023 | 83.086
7.5 | 1.003 | 0.01213 | -0.024 | 82.683
8 | 1.053 | 0.0132 | -0.024 | 79.772
8.5 | 1.099 | 0.01548 | -0.025 | 70.971
9 | 1.135 | 0.02203 | -0.025 | 51.514
9.5 | 1.18 | 0.02337 | -0.026 | 50.479
10 | 1.222 | 0.02479 | -0.026 | 49.282
10.5 | 1.261 | 0.02637 | -0.027 | 47.838
11 | 1.298 | 0.02811 | -0.027 | 46.192
11.5 | 1.332 | 0.03005 | -0.028 | 44.338
12 | 1.364 | 0.03182 | -0.028 | 42.86
12.5 | 1.392 | 0.03394 | -0.028 | 41
13 | 1.415 | 0.03632 | -0.029 | 38.954
13.5 | 1.433 | 0.03904 | -0.029 | 36.691
14 | 1.446 | 0.04185 | -0.03 | 34.555
14.5 | 1.455 | 0.04495 | -0.03 | 32.374
15 | 1.46 | 0.04839 | -0.03 | 30.177
15.5 | 1.46 | 0.05243 | -0.031 | 27.85
16 | 1.456 | 0.05685 | -0.031 | 25.611
16.5 | 1.445 | 0.0621 | -0.031 | 23.275
17 | 1.428 | 0.06842 | -0.031 | 20.873
17.5 | 1.405 | 0.07564 | -0.032 | 18.579
18 | 1.379 | 0.08422 | -0.031 | 16.369
18.5 | 1.343 | 0.09697 | -0.031 | 13.848
19 | 1.277 | 0.12805 | -0.028 | 9.97
19.5 | 1.242 | 0.14187 | -0.028 | 8.755
20 | 1.197 | 0.16415 | -0.025 | 7.289

## 26. Re 500k Mach 0.00 (2)
BIGFOIL.COM POLAR EXPORT
NACA63-218 a=0.0
NACA63-218 a=0.0 |  |  |  | Cl Max: | 1.2065 | at alpha= | 20 | deg
XFOIL ncrit=9 |  |  |  | L/D Max: | 87.7464 | at alpha= | 7.5 | deg
Re: | 500000 |  |  | Cd Min: | 0.2164 | at alpha= | -20 | deg
Mach: | 0 |  |  | Cl=0 at alpha= | -1 | deg
|  |  |  | @ Cl=0.1, Cd= | 0.009004
|  |  |  | @ Cl=0.4, Cd= | 0.0092628
|  |  |  | @ Cl=0.6, Cd= | 0.0096238
alpha (deg) | Cl | Cd | Cm | Cl/Cd
-20 | -0.6838 | 0.2164 | 0.0428 | -3.1599
-19.5 | -0.9633 | 0.12496 | -0.0057 | -7.7089
-19 | -1.0338 | 0.10277 | -0.0199 | -10.0594
-18.5 | -1.0687 | 0.08911 | -0.0279 | -11.993
-18 | -1.0907 | 0.07851 | -0.0335 | -13.8925
-17.5 | -1.1054 | 0.06976 | -0.0376 | -15.8458
-17 | -1.1138 | 0.06252 | -0.0406 | -17.8151
-16.5 | -1.1107 | 0.05658 | -0.0417 | -19.6306
-16 | -1.0948 | 0.05248 | -0.042 | -20.8613
-15.5 | -1.0799 | 0.04854 | -0.0426 | -22.2476
-15 | -1.0639 | 0.04486 | -0.0428 | -23.716
-14.5 | -1.0459 | 0.04148 | -0.0428 | -25.2146
-14 | -1.0261 | 0.0384 | -0.0426 | -26.7214
-13.5 | -1.0038 | 0.03561 | -0.0423 | -28.1887
-13 | -0.9797 | 0.03278 | -0.0411 | -29.8871
-12 | -0.92 | 0.02805 | -0.0417 | -32.7986
-11.5 | -0.8994 | 0.02619 | -0.0391 | -34.3414
-11 | -0.8858 | 0.02379 | -0.0361 | -37.2341
-10.5 | -0.8667 | 0.02182 | -0.0333 | -39.7204
-10 | -0.844 | 0.0202 | -0.0305 | -41.7822
-9.5 | -0.8252 | 0.01859 | -0.0266 | -44.3895
-9 | -0.8061 | 0.01735 | -0.022 | -46.4611
-8.5 | -0.7733 | 0.01627 | -0.0192 | -47.5292
-8 | -0.7354 | 0.01526 | -0.017 | -48.1913
-7.5 | -0.6955 | 0.01422 | -0.0152 | -48.91
-7 | -0.6535 | 0.01306 | -0.0138 | -50.0383
-6.5 | -0.6111 | 0.01183 | -0.0125 | -51.6568
-6 | -0.5704 | 0.01028 | -0.0111 | -55.4864
-5.5 | -0.5196 | 0.00959 | -0.0108 | -54.1814
-5 | -0.4643 | 0.00935 | -0.0108 | -49.6578
-4.5 | -0.4072 | 0.00921 | -0.0112 | -44.2128
-4 | -0.3502 | 0.00913 | -0.0114 | -38.3571
-3.5 | -0.2923 | 0.00908 | -0.0118 | -32.1916
-3 | -0.2341 | 0.00905 | -0.0123 | -25.8674
-2.5 | -0.1763 | 0.00909 | -0.0126 | -19.3949
-2 | -0.1175 | 0.00902 | -0.0133 | -13.0266
-1.5 | -0.0588 | 0.00904 | -0.0139 | -6.5044
-1 | 0 | 0.00898 | -0.0145 | 0
-0.5 | 0.0587 | 0.00899 | -0.0151 | 6.5295
0 | 0.1177 | 0.00901 | -0.0158 | 13.0633
0.5 | 0.1762 | 0.00904 | -0.0164 | 19.4912
1 | 0.2349 | 0.00906 | -0.017 | 25.9272
1.5 | 0.2934 | 0.00915 | -0.0176 | 32.0656
2 | 0.3517 | 0.00918 | -0.0182 | 38.3115
2.5 | 0.41 | 0.00928 | -0.0188 | 44.181
3 | 0.4679 | 0.00938 | -0.0193 | 49.8827
3.5 | 0.5256 | 0.00945 | -0.0197 | 55.619
4 | 0.583 | 0.0096 | -0.0202 | 60.7292
4.5 | 0.6402 | 0.00968 | -0.0206 | 66.1364
5 | 0.6964 | 0.00977 | -0.0208 | 71.2794
5.5 | 0.752 | 0.0099 | -0.0209 | 75.9596
6 | 0.8072 | 0.01007 | -0.021 | 80.1589
6.5 | 0.8615 | 0.01027 | -0.0209 | 83.8851
7 | 0.913 | 0.01057 | -0.0205 | 86.3765
7.5 | 0.9617 | 0.01096 | -0.0196 | 87.7464
8 | 1.0057 | 0.01158 | -0.0182 | 86.848
8.5 | 1.0388 | 0.01261 | -0.0152 | 82.3791
9 | 1.0599 | 0.01386 | -0.0104 | 76.4719
9.5 | 1.0598 | 0.01517 | -0.0022 | 69.8616
10 | 1.0858 | 0.0174 | -0.0014 | 62.4023
10.5 | 1.0988 | 0.01986 | 0.0014 | 55.3273
11 | 1.1107 | 0.02261 | 0.0039 | 49.1243
12 | 1.1282 | 0.02919 | 0.008 | 38.6502
12.5 | 1.1333 | 0.03308 | 0.0095 | 34.2594
13 | 1.1399 | 0.03707 | 0.0106 | 30.7499
13.5 | 1.1501 | 0.04103 | 0.0112 | 28.0307
14 | 1.1531 | 0.04593 | 0.0114 | 25.1056
14.5 | 1.1636 | 0.0503 | 0.0112 | 23.1332
15 | 1.1622 | 0.05614 | 0.0106 | 20.7018
15.5 | 1.1713 | 0.06108 | 0.0098 | 19.1765
16 | 1.1791 | 0.06636 | 0.0087 | 17.7682
16.5 | 1.1779 | 0.0728 | 0.0072 | 16.1799
17 | 1.1843 | 0.0786 | 0.0055 | 15.0674
17.5 | 1.1905 | 0.08461 | 0.0035 | 14.0704
18 | 1.1945 | 0.09106 | 0.0011 | 13.1177
18.5 | 1.197 | 0.09748 | -0.0011 | 12.2794
19 | 1.2011 | 0.10431 | -0.0041 | 11.5147
19.5 | 1.2038 | 0.11141 | -0.0073 | 10.8051
20 | 1.2065 | 0.11856 | -0.0109 | 10.1763

## 27. Re 500k Mach 0.10 (1)
BIGFOIL.COM POLAR EXPORT
NACA63-218 a=0.0
NACA63-218 a=0.0 |  |  |  | Cl Max: | 1.449 | at alpha= | 15 | deg
JavaFoil+Calcfoil stall+Eppler ext transition |  |  |  | L/D Max: | 82.512 | at alpha= | 7 | deg
Re: | 500000 |  |  | Cd Min: | 0.00819 | at alpha= | 0 | deg
Mach: | 0.1 |  |  | Cl=0 at alpha= | -1.0079 | deg
|  |  |  | @ Cl=0.1, Cd= | 0.0081983
|  |  |  | @ Cl=0.4, Cd= | 0.0085552
|  |  |  | @ Cl=0.6, Cd= | 0.0088257
alpha (deg) | Cl | Cd | Cm | Cl/Cd
-19 | -1.047 | 0.16825 | 0.004 | -6.225
-18.5 | -1.066 | 0.15902 | 0.004 | -6.703
-18 | -1.083 | 0.15123 | 0.004 | -7.159
-17.5 | -1.096 | 0.14441 | 0.003 | -7.588
-17 | -1.106 | 0.13647 | 0.003 | -8.103
-16.5 | -1.114 | 0.12857 | 0.003 | -8.662
-16 | -1.116 | 0.12241 | 0.003 | -9.118
-15.5 | -1.119 | 0.11434 | 0.002 | -9.785
-15 | -1.125 | 0.10247 | 0.002 | -10.979
-14.5 | -1.12 | 0.09501 | 0.002 | -11.785
-14 | -1.212 | 0.04745 | 0.002 | -25.536
-13.5 | -1.204 | 0.04024 | 0.002 | -29.925
-13 | -1.193 | 0.0343 | 0.002 | -34.789
-12.5 | -1.17 | 0.03139 | 0.001 | -37.259
-12 | -1.143 | 0.02857 | 0 | -39.996
-11.5 | -1.111 | 0.02653 | 0 | -41.866
-11 | -1.077 | 0.02434 | -0.001 | -44.245
-10.5 | -1.039 | 0.02274 | -0.001 | -45.677
-10 | -0.998 | 0.02135 | -0.002 | -46.749
-9.5 | -0.955 | 0.02015 | -0.002 | -47.397
-9 | -0.909 | 0.01897 | -0.003 | -47.935
-8.5 | -0.862 | 0.01794 | -0.004 | -48.055
-8 | -0.813 | 0.01701 | -0.004 | -47.786
-7.5 | -0.762 | 0.01614 | -0.005 | -47.203
-7 | -0.709 | 0.01533 | -0.006 | -46.274
-6.5 | -0.655 | 0.01458 | -0.006 | -44.943
-6 | -0.6 | 0.0139 | -0.007 | -43.166
-5.5 | -0.554 | 0.009 | -0.008 | -61.583
-5 | -0.494 | 0.00881 | -0.008 | -56.052
-4.5 | -0.433 | 0.00867 | -0.009 | -49.903
-4 | -0.372 | 0.00852 | -0.01 | -43.599
-3.5 | -0.31 | 0.00843 | -0.01 | -36.765
-3 | -0.248 | 0.00834 | -0.011 | -29.776
-2.5 | -0.186 | 0.00829 | -0.012 | -22.464
-2 | -0.124 | 0.00822 | -0.012 | -15.083
-1.5 | -0.062 | 0.00822 | -0.013 | -7.514
-1 | 0.001 | 0.00821 | -0.013 | 0.085
-0.5 | 0.063 | 0.00821 | -0.014 | 7.692
0 | 0.126 | 0.00819 | -0.015 | 15.336
0.5 | 0.188 | 0.00826 | -0.015 | 22.776
1 | 0.25 | 0.00834 | -0.016 | 29.971
1.5 | 0.312 | 0.00842 | -0.017 | 37.046
2 | 0.374 | 0.00853 | -0.017 | 43.858
2.5 | 0.436 | 0.00859 | -0.018 | 50.765
3 | 0.498 | 0.00876 | -0.019 | 56.847
3.5 | 0.56 | 0.00894 | -0.019 | 62.599
4 | 0.616 | 0.00878 | -0.02 | 70.118
4.5 | 0.674 | 0.00955 | -0.021 | 70.59
5 | 0.732 | 0.00982 | -0.021 | 74.53
5.5 | 0.789 | 0.01016 | -0.022 | 77.66
6 | 0.845 | 0.01054 | -0.022 | 80.144
6.5 | 0.9 | 0.011 | -0.023 | 81.848
7 | 0.954 | 0.01156 | -0.023 | 82.512
7.5 | 1.006 | 0.01224 | -0.024 | 82.233
8 | 1.057 | 0.01342 | -0.024 | 78.718
8.5 | 1.103 | 0.01581 | -0.025 | 69.737
9 | 1.139 | 0.02232 | -0.025 | 51.037
9.5 | 1.183 | 0.02365 | -0.026 | 50.037
10 | 1.225 | 0.02516 | -0.026 | 48.695
10.5 | 1.264 | 0.02678 | -0.027 | 47.211
11 | 1.301 | 0.02852 | -0.027 | 45.601
11.5 | 1.334 | 0.0305 | -0.028 | 43.738
12 | 1.364 | 0.0324 | -0.028 | 42.103
12.5 | 1.391 | 0.03454 | -0.029 | 40.281
13 | 1.413 | 0.03713 | -0.029 | 38.055
13.5 | 1.429 | 0.03977 | -0.029 | 35.929
14 | 1.44 | 0.04273 | -0.03 | 33.71
14.5 | 1.447 | 0.04599 | -0.03 | 31.465
15 | 1.449 | 0.04959 | -0.031 | 29.217
15.5 | 1.446 | 0.05396 | -0.031 | 26.792
16 | 1.438 | 0.05859 | -0.031 | 24.546
16.5 | 1.423 | 0.06451 | -0.031 | 22.053
17 | 1.4 | 0.07168 | -0.031 | 19.532
17.5 | 1.371 | 0.08087 | -0.031 | 16.954
18 | 1.324 | 0.09758 | -0.03 | 13.573
18.5 | 1.276 | 0.11643 | -0.029 | 10.959
19 | 1.225 | 0.13931 | -0.027 | 8.79
19.5 | 1.179 | 0.15973 | -0.025 | 7.384
20 | 1.142 | 0.17489 | -0.024 | 6.529

## 28. Re 500k Mach 0.10 (2)
BIGFOIL.COM POLAR EXPORT
NACA63-218 a=0.0
NACA63-218 a=0.0 |  |  |  | Cl Max: | 1.1971 | at alpha= | 20 | deg
XFOIL ncrit=9 |  |  |  | L/D Max: | 87.5204 | at alpha= | 7.5 | deg
Re: | 500000 |  |  | Cd Min: | 0.21736 | at alpha= | -20 | deg
Mach: | 0.1 |  |  | Cl=0 at alpha= | -1 | deg
|  |  |  | @ Cl=0.1, Cd= | 0.0090338
|  |  |  | @ Cl=0.4, Cd= | 0.0092985
|  |  |  | @ Cl=0.6, Cd= | 0.0096554
alpha (deg) | Cl | Cd | Cm | Cl/Cd
-20 | -0.6849 | 0.21736 | 0.0433 | -3.151
-19.5 | -0.6683 | 0.21115 | 0.0392 | -3.165
-19 | -0.969 | 0.11666 | -0.0117 | -8.3062
-18.5 | -1.0231 | 0.0983 | -0.0233 | -10.4079
-18 | -1.0556 | 0.08528 | -0.0309 | -12.378
-17.5 | -1.078 | 0.0749 | -0.0363 | -14.3925
-17 | -1.0918 | 0.06652 | -0.0401 | -16.4131
-16.5 | -1.0975 | 0.05946 | -0.0422 | -18.4578
-16 | -1.0852 | 0.05471 | -0.0427 | -19.8355
-15.5 | -1.0719 | 0.05044 | -0.0434 | -21.251
-15 | -1.0575 | 0.04646 | -0.0438 | -22.7615
-14.5 | -1.0409 | 0.04284 | -0.0438 | -24.2974
-14 | -1.0221 | 0.03957 | -0.0437 | -25.8302
-13.5 | -1.0006 | 0.0366 | -0.0434 | -27.3388
-13 | -0.9762 | 0.03372 | -0.0423 | -28.9502
-12 | -0.917 | 0.0288 | -0.0428 | -31.8403
-11.5 | -0.8965 | 0.02684 | -0.0403 | -33.4016
-11 | -0.8812 | 0.02448 | -0.0374 | -35.9967
-10.5 | -0.863 | 0.02236 | -0.0347 | -38.5957
-10 | -0.8407 | 0.02063 | -0.0319 | -40.7513
-9.5 | -0.8199 | 0.01901 | -0.0284 | -43.1299
-9 | -0.8035 | 0.01756 | -0.0236 | -45.7574
-8.5 | -0.773 | 0.01651 | -0.0203 | -46.8201
-8 | -0.736 | 0.01549 | -0.018 | -47.5145
-7.5 | -0.697 | 0.01441 | -0.0159 | -48.3692
-7 | -0.6555 | 0.01324 | -0.0143 | -49.5091
-6.5 | -0.613 | 0.012 | -0.013 | -51.0833
-6 | -0.5728 | 0.01044 | -0.0115 | -54.8659
-5.5 | -0.5227 | 0.00964 | -0.011 | -54.222
-5 | -0.467 | 0.0094 | -0.011 | -49.6809
-4.5 | -0.4098 | 0.00924 | -0.0113 | -44.3506
-4 | -0.3523 | 0.00916 | -0.0116 | -38.4607
-3.5 | -0.2942 | 0.00912 | -0.0119 | -32.2588
-3 | -0.2356 | 0.00908 | -0.0124 | -25.9471
-2.5 | -0.1773 | 0.00911 | -0.0128 | -19.4621
-2 | -0.1182 | 0.00905 | -0.0133 | -13.0608
-1.5 | -0.059 | 0.00908 | -0.014 | -6.4978
-1 | 0 | 0.00901 | -0.0146 | 0
-0.5 | 0.0592 | 0.00902 | -0.0152 | 6.5632
0 | 0.1184 | 0.00904 | -0.0158 | 13.0973
0.5 | 0.1773 | 0.00906 | -0.0165 | 19.5695
1 | 0.2364 | 0.0091 | -0.0171 | 25.978
1.5 | 0.2953 | 0.00917 | -0.0177 | 32.2028
2 | 0.3539 | 0.00922 | -0.0183 | 38.3839
2.5 | 0.4126 | 0.00932 | -0.0189 | 44.2704
3 | 0.4708 | 0.00944 | -0.0193 | 49.8729
3.5 | 0.5289 | 0.00949 | -0.0198 | 55.7323
4 | 0.5867 | 0.00963 | -0.0202 | 60.9242
4.5 | 0.6442 | 0.00974 | -0.0206 | 66.1396
5 | 0.7007 | 0.00982 | -0.0207 | 71.3544
5.5 | 0.7567 | 0.00995 | -0.0209 | 76.0503
6 | 0.8123 | 0.01013 | -0.0209 | 80.1876
6.5 | 0.8669 | 0.01034 | -0.0208 | 83.8395
7 | 0.9186 | 0.01063 | -0.0203 | 86.4158
7.5 | 0.9671 | 0.01105 | -0.0193 | 87.5204
8 | 1.0097 | 0.01174 | -0.0176 | 86.0051
8.5 | 1.042 | 0.01281 | -0.0144 | 81.3427
9 | 1.0593 | 0.0141 | -0.0089 | 75.1277
9.5 | 1.0573 | 0.01557 | -0.0007 | 67.9062
10 | 1.0827 | 0.01795 | -0.0001 | 60.3175
10.5 | 1.0952 | 0.02055 | 0.0026 | 53.2944
11 | 1.107 | 0.02341 | 0.005 | 47.2875
11.5 | 1.1162 | 0.02665 | 0.0072 | 41.8837
12 | 1.1215 | 0.0304 | 0.009 | 36.8914
12.5 | 1.1286 | 0.03422 | 0.0104 | 32.9807
13 | 1.1327 | 0.03855 | 0.0114 | 29.3826
13.5 | 1.1435 | 0.04259 | 0.0118 | 26.849
14 | 1.1476 | 0.04751 | 0.0119 | 24.1549
14.5 | 1.1563 | 0.05219 | 0.0116 | 22.1556
15 | 1.1542 | 0.05822 | 0.011 | 19.8248
15.5 | 1.1645 | 0.06314 | 0.0101 | 18.4431
16 | 1.1711 | 0.0687 | 0.0088 | 17.0466
16.5 | 1.1683 | 0.07539 | 0.0072 | 15.4968
17 | 1.1767 | 0.08113 | 0.0054 | 14.5039
17.5 | 1.1823 | 0.08734 | 0.0033 | 13.5368
18 | 1.1856 | 0.09398 | 0.0008 | 12.6155
18.5 | 1.1891 | 0.10045 | -0.0016 | 11.8377
19 | 1.1924 | 0.10751 | -0.0047 | 11.0911
19.5 | 1.1945 | 0.1148 | -0.0082 | 10.4051
20 | 1.1971 | 0.12207 | -0.0119 | 9.8067

## 29. Re 500k Mach 0.25 (1)
BIGFOIL.COM POLAR EXPORT
NACA63-218 a=0.0
NACA63-218 a=0.0 |  |  |  | Cl Max: | 1.391 | at alpha= | 13.5 | deg
JavaFoil+Calcfoil stall+Eppler ext transition |  |  |  | L/D Max: | 79.936 | at alpha= | 7 | deg
Re: | 500000 |  |  | Cd Min: | 0.00831 | at alpha= | -0.5 | deg
Mach: | 0.25 |  |  | Cl=0 at alpha= | -1.0078 | deg
|  |  |  | @ Cl=0.1, Cd= | 0.0083264
|  |  |  | @ Cl=0.4, Cd= | 0.0086925
|  |  |  | @ Cl=0.6, Cd= | 0.0094392
alpha (deg) | Cl | Cd | Cm | Cl/Cd
-17.5 | -0.897 | 0.16285 | 0.003 | -5.507
-17 | -0.938 | 0.15166 | 0.003 | -6.187
-16.5 | -0.973 | 0.14124 | 0.003 | -6.891
-16 | -1.002 | 0.13134 | 0.002 | -7.631
-15.5 | -1.025 | 0.12457 | 0.002 | -8.23
-15 | -1.043 | 0.11626 | 0.002 | -8.97
-14.5 | -1.051 | 0.10874 | 0.002 | -9.666
-14 | -1.051 | 0.10143 | 0.002 | -10.359
-13.5 | -1.04 | 0.09464 | 0.001 | -10.992
-13 | -1.065 | 0.07222 | 0.001 | -14.751
-12.5 | -1.139 | 0.03771 | 0.001 | -30.207
-12 | -1.126 | 0.03298 | 0 | -34.133
-11.5 | -1.105 | 0.02939 | 0 | -37.608
-11 | -1.077 | 0.027 | -0.001 | -39.88
-10.5 | -1.044 | 0.02483 | -0.001 | -42.035
-10 | -1.007 | 0.02309 | -0.002 | -43.594
-9.5 | -0.966 | 0.02149 | -0.002 | -44.974
-9 | -0.923 | 0.02017 | -0.003 | -45.76
-8.5 | -0.876 | 0.01905 | -0.004 | -45.984
-8 | -0.827 | 0.01792 | -0.004 | -46.17
-7.5 | -0.776 | 0.01696 | -0.005 | -45.77
-7 | -0.724 | 0.01607 | -0.006 | -45.027
-6.5 | -0.669 | 0.01528 | -0.006 | -43.805
-6 | -0.613 | 0.01448 | -0.007 | -42.369
-5.5 | -0.569 | 0.00928 | -0.008 | -61.294
-5 | -0.507 | 0.00906 | -0.008 | -55.958
-4.5 | -0.444 | 0.00887 | -0.009 | -50.104
-4 | -0.382 | 0.0087 | -0.01 | -43.86
-3.5 | -0.318 | 0.00856 | -0.01 | -37.188
-3 | -0.255 | 0.00847 | -0.011 | -30.119
-2.5 | -0.191 | 0.00838 | -0.012 | -22.832
-2 | -0.127 | 0.00834 | -0.013 | -15.269
-1.5 | -0.063 | 0.00835 | -0.013 | -7.598
-1 | 0.001 | 0.00832 | -0.014 | 0.087
-0.5 | 0.065 | 0.00831 | -0.015 | 7.804
0 | 0.129 | 0.00834 | -0.015 | 15.485
0.5 | 0.193 | 0.00841 | -0.016 | 22.99
1 | 0.257 | 0.00843 | -0.017 | 30.433
1.5 | 0.321 | 0.00853 | -0.017 | 37.557
2 | 0.384 | 0.00865 | -0.018 | 44.421
2.5 | 0.448 | 0.00882 | -0.019 | 50.79
3 | 0.512 | 0.00893 | -0.019 | 57.286
3.5 | 0.569 | 0.00931 | -0.02 | 61.144
4 | 0.629 | 0.00956 | -0.02 | 65.82
4.5 | 0.689 | 0.00983 | -0.021 | 70.075
5 | 0.749 | 0.01018 | -0.022 | 73.533
5.5 | 0.807 | 0.01055 | -0.022 | 76.46
6 | 0.864 | 0.01102 | -0.023 | 78.446
6.5 | 0.92 | 0.01153 | -0.023 | 79.815
7 | 0.975 | 0.0122 | -0.024 | 79.936
7.5 | 1.028 | 0.01303 | -0.024 | 78.85
8 | 1.076 | 0.01516 | -0.025 | 70.981
8.5 | 1.113 | 0.02242 | -0.025 | 49.628
9 | 1.16 | 0.02382 | -0.026 | 48.678
9.5 | 1.203 | 0.02537 | -0.026 | 47.394
10 | 1.242 | 0.02713 | -0.027 | 45.788
10.5 | 1.278 | 0.02903 | -0.027 | 44.026
11 | 1.31 | 0.03105 | -0.028 | 42.192
11.5 | 1.338 | 0.03323 | -0.028 | 40.264
12 | 1.361 | 0.03584 | -0.029 | 37.975
12.5 | 1.379 | 0.03831 | -0.029 | 36.005
13 | 1.39 | 0.04126 | -0.03 | 33.701
13.5 | 1.391 | 0.04499 | -0.03 | 30.929
14 | 1.386 | 0.04912 | -0.03 | 28.21
14.5 | 1.371 | 0.05417 | -0.031 | 25.303
15 | 1.347 | 0.06037 | -0.031 | 22.314
15.5 | 1.311 | 0.06979 | -0.03 | 18.778
16 | 1.25 | 0.08839 | -0.029 | 14.143
16.5 | 1.153 | 0.12533 | -0.024 | 9.201
17 | 1.096 | 0.14226 | -0.022 | 7.701
17.5 | 1.038 | 0.15639 | -0.019 | 6.638
18 | 0.984 | 0.16658 | -0.019 | 5.905
18.5 | 0.924 | 0.1811 | -0.018 | 5.102

## 30. Re 500k Mach 0.25 (2)
BIGFOIL.COM POLAR EXPORT
NACA63-218 a=0.0
NACA63-218 a=0.0 |  |  |  | Cl Max: | 1.1434 | at alpha= | 18 | deg
XFOIL ncrit=9 |  |  |  | L/D Max: | 85.5375 | at alpha= | 7 | deg
Re: | 500000 |  |  | Cd Min: | 0.22259 | at alpha= | -20 | deg
Mach: | 0.25 |  |  | Cl=0 at alpha= | -1.0008 | deg
|  |  |  | @ Cl=0.1, Cd= | 0.009219
|  |  |  | @ Cl=0.4, Cd= | 0.0094979
|  |  |  | @ Cl=0.6, Cd= | 0.009857
alpha (deg) | Cl | Cd | Cm | Cl/Cd
-20 | -0.6921 | 0.22259 | 0.046 | -3.1093
-19.5 | -0.672 | 0.217 | 0.0423 | -3.0968
-19 | -0.6707 | 0.20524 | 0.0347 | -3.2679
-18.5 | -0.6459 | 0.20071 | 0.0322 | -3.2181
-17.5 | -0.8926 | 0.11299 | -0.0168 | -7.8998
-17 | -0.9358 | 0.09654 | -0.0274 | -9.6934
-16.5 | -0.9652 | 0.08383 | -0.0349 | -11.5138
-16 | -0.9829 | 0.07384 | -0.04 | -13.3112
-15.5 | -0.9927 | 0.06555 | -0.0437 | -15.1442
-15 | -0.9969 | 0.05846 | -0.0463 | -17.0527
-14.5 | -0.9949 | 0.05246 | -0.0478 | -18.9649
-14 | -0.9877 | 0.04733 | -0.0487 | -20.8684
-13.5 | -0.9759 | 0.04288 | -0.0489 | -22.7589
-13 | -0.9571 | 0.03912 | -0.0486 | -24.4657
-12.5 | -0.9312 | 0.03584 | -0.0483 | -25.9821
-12 | -0.9009 | 0.03309 | -0.0485 | -27.2257
-11.5 | -0.8811 | 0.03068 | -0.0461 | -28.719
-11 | -0.857 | 0.02845 | -0.044 | -30.123
-10.5 | -0.8433 | 0.02559 | -0.0412 | -32.9543
-10 | -0.8225 | 0.02335 | -0.0386 | -35.2248
-9.5 | -0.799 | 0.0214 | -0.0359 | -37.3364
-9 | -0.7834 | 0.01924 | -0.0321 | -40.7173
-8.5 | -0.7607 | 0.01774 | -0.0281 | -42.8805
-8 | -0.74 | 0.01642 | -0.0231 | -45.067
-7.5 | -0.7043 | 0.0153 | -0.0202 | -46.0327
-7 | -0.6651 | 0.01417 | -0.0177 | -46.9372
-6.5 | -0.6234 | 0.01291 | -0.0158 | -48.2881
-6 | -0.5832 | 0.01136 | -0.0138 | -51.338
-5.5 | -0.5391 | 0.01 | -0.0123 | -53.91
-5 | -0.4827 | 0.0096 | -0.0121 | -50.2812
-4.5 | -0.4239 | 0.00945 | -0.0121 | -44.8571
-4 | -0.3641 | 0.00936 | -0.0123 | -38.8996
-3.5 | -0.3039 | 0.00931 | -0.0126 | -32.6423
-3 | -0.2434 | 0.00927 | -0.013 | -26.2567
-2.5 | -0.183 | 0.00926 | -0.0133 | -19.7624
-2 | -0.122 | 0.0093 | -0.0138 | -13.1183
-1.5 | -0.0608 | 0.00921 | -0.0144 | -6.6015
-1 | 0.0001 | 0.00922 | -0.015 | 0.010846
-0.5 | 0.0616 | 0.0092 | -0.0157 | 6.6957
0 | 0.1224 | 0.00923 | -0.0163 | 13.2611
0.5 | 0.1837 | 0.00924 | -0.017 | 19.881
1 | 0.2445 | 0.00933 | -0.0176 | 26.2058
1.5 | 0.3054 | 0.00935 | -0.0182 | 32.6631
2 | 0.3663 | 0.00947 | -0.0188 | 38.68
2.5 | 0.4268 | 0.00952 | -0.0192 | 44.8319
3 | 0.487 | 0.00963 | -0.0197 | 50.5711
3.5 | 0.5472 | 0.00976 | -0.0201 | 56.0656
4 | 0.6071 | 0.00987 | -0.0205 | 61.5096
4.5 | 0.6662 | 0.01 | -0.0206 | 66.62
5 | 0.7247 | 0.01012 | -0.0207 | 71.6107
5.5 | 0.7826 | 0.0103 | -0.0206 | 75.9806
6 | 0.8398 | 0.0105 | -0.0204 | 79.981
6.5 | 0.8954 | 0.01072 | -0.0199 | 83.5261
7 | 0.9469 | 0.01107 | -0.0188 | 85.5375
7.5 | 0.9934 | 0.01165 | -0.017 | 85.2704
8 | 1.0287 | 0.01264 | -0.0137 | 81.3845
8.5 | 1.0456 | 0.014 | -0.0079 | 74.6857
9 | 1.043 | 0.01577 | 0.0002 | 66.1382
9.5 | 1.0568 | 0.01823 | 0.0034 | 57.9704
10 | 1.0674 | 0.02128 | 0.0059 | 50.1598
10.5 | 1.0771 | 0.02455 | 0.0083 | 43.8737
11 | 1.085 | 0.02813 | 0.0104 | 38.5709
11.5 | 1.0899 | 0.03216 | 0.0121 | 33.8899
12 | 1.0937 | 0.03653 | 0.0135 | 29.9398
12.5 | 1.0995 | 0.04108 | 0.0142 | 26.7648
13 | 1.1053 | 0.04592 | 0.0146 | 24.0701
13.5 | 1.1056 | 0.05156 | 0.0144 | 21.443
14 | 1.1153 | 0.05654 | 0.014 | 19.7259
14.5 | 1.1169 | 0.06257 | 0.0131 | 17.8504
15 | 1.1211 | 0.06854 | 0.012 | 16.3569
15.5 | 1.1277 | 0.07448 | 0.0105 | 15.141
16 | 1.1291 | 0.08118 | 0.0086 | 13.9086
16.5 | 1.1339 | 0.08768 | 0.0067 | 12.9323
17 | 1.1389 | 0.09442 | 0.0043 | 12.0621
17.5 | 1.1421 | 0.10156 | 0.0014 | 11.2456
18 | 1.1434 | 0.1089 | -0.0016 | 10.4995
18.5 | 1.1424 | 0.11721 | -0.0056 | 9.7466
19 | 1.1399 | 0.12586 | -0.0101 | 9.0569
19.5 | 1.1378 | 0.13457 | -0.015 | 8.4551
20 | 1.137 | 0.14293 | -0.0199 | 7.9549

## 31. Re 500k Mach 0.50 (1)
BIGFOIL.COM POLAR EXPORT
NACA63-218 a=0.0
NACA63-218 a=0.0 |  |  |  | Cl Max: | 1.221 | at alpha= | 9.5 | deg
JavaFoil+Calcfoil stall+Eppler ext transition |  |  |  | L/D Max: | 69.993 | at alpha= | 6 | deg
Re: | 500000 |  |  | Cd Min: | 0.00871 | at alpha= | 1 | deg
Mach: | 0.5 |  |  | Cl=0 at alpha= | -1.0069 | deg
|  |  |  | @ Cl=0.1, Cd= | 0.0089142
|  |  |  | @ Cl=0.4, Cd= | 0.009649
|  |  |  | @ Cl=0.6, Cd= | 0.010494
alpha (deg) | Cl | Cd | Cm | Cl/Cd
-20 | -1.07 | 0.2306 | 0.006 | -4.64
-19.5 | -1.043 | 0.22507 | 0.006 | -4.633
-19 | -1.016 | 0.21924 | 0.005 | -4.633
-18.5 | -0.989 | 0.21314 | 0.005 | -4.639
-18 | -0.958 | 0.20845 | 0.005 | -4.598
-17.5 | -0.931 | 0.20257 | 0.004 | -4.595
-17 | -0.903 | 0.19831 | 0.004 | -4.556
-16.5 | -0.876 | 0.1976 | 0.004 | -4.434
-16 | -0.846 | 0.18137 | 0.003 | -4.666
-15.5 | -0.818 | 0.17365 | 0.003 | -4.713
-15 | -0.791 | 0.16875 | 0.002 | -4.687
-14.5 | -0.762 | 0.16565 | 0.002 | -4.601
-14 | -0.734 | 0.15525 | 0.002 | -4.726
-13.5 | -0.706 | 0.14906 | 0.001 | -4.736
-13 | -0.678 | 0.14545 | 0.001 | -4.663
-12.5 | -0.65 | 0.14255 | 0.001 | -4.558
-12 | -0.621 | 0.13648 | 0 | -4.552
-11.5 | -0.593 | 0.13323 | 0 | -4.454
-11 | -0.566 | 0.16601 | 0 | -3.407
-10.5 | -0.537 | 0.10756 | -0.001 | -4.99
-10 | -0.663 | 0.07994 | -0.001 | -8.294
-9.5 | -0.774 | 0.06815 | -0.001 | -11.35
-9 | -0.906 | 0.02877 | -0.003 | -31.5
-8.5 | -0.898 | 0.02544 | -0.004 | -35.286
-8 | -0.868 | 0.02335 | -0.005 | -37.164
-7.5 | -0.827 | 0.02151 | -0.005 | -38.464
-7 | -0.779 | 0.01996 | -0.006 | -39.039
-6.5 | -0.726 | 0.01866 | -0.007 | -38.901
-6 | -0.668 | 0.01748 | -0.008 | -38.243
-5.5 | -0.607 | 0.01636 | -0.008 | -37.138
-5 | -0.554 | 0.01031 | -0.009 | -53.704
-4.5 | -0.488 | 0.00992 | -0.01 | -49.246
-4 | -0.422 | 0.00923 | -0.011 | -45.692
-3.5 | -0.355 | 0.0093 | -0.012 | -38.2
-3 | -0.285 | 0.00909 | -0.012 | -31.328
-2.5 | -0.214 | 0.00897 | -0.013 | -23.811
-2 | -0.142 | 0.00888 | -0.014 | -16.014
-1.5 | -0.071 | 0.00882 | -0.015 | -8.041
-1 | 0.001 | 0.0089 | -0.016 | 0.091
-0.5 | 0.073 | 0.00888 | -0.016 | 8.17
0 | 0.144 | 0.00897 | -0.017 | 16.095
0.5 | 0.216 | 0.00903 | -0.018 | 23.926
1 | 0.283 | 0.00871 | -0.018 | 32.533
1.5 | 0.353 | 0.00949 | -0.019 | 37.144
2 | 0.421 | 0.00972 | -0.02 | 43.379
2.5 | 0.49 | 0.00995 | -0.02 | 49.236
3 | 0.558 | 0.0103 | -0.021 | 54.131
3.5 | 0.625 | 0.01061 | -0.022 | 58.881
4 | 0.692 | 0.01102 | -0.022 | 62.761
4.5 | 0.757 | 0.0115 | -0.023 | 65.825
5 | 0.822 | 0.01206 | -0.024 | 68.165
5.5 | 0.885 | 0.01271 | -0.024 | 69.638
6 | 0.946 | 0.01352 | -0.025 | 69.993
6.5 | 1.005 | 0.01446 | -0.026 | 69.496
7 | 1.059 | 0.01666 | -0.026 | 63.583
7.5 | 1.104 | 0.0214 | -0.027 | 51.598
8 | 1.144 | 0.02767 | -0.027 | 41.331
8.5 | 1.183 | 0.03009 | -0.028 | 39.314
9 | 1.212 | 0.03283 | -0.028 | 36.932
9.5 | 1.221 | 0.03617 | -0.029 | 33.767
10 | 1.2 | 0.04015 | -0.029 | 29.887
10.5 | 1.1 | 0.0468 | -0.029 | 23.51
11 | 0.676 | 0.10862 | -0.012 | 6.221
11.5 | 0.704 | 0.12508 | -0.013 | 5.625
12 | 0.732 | 0.13594 | -0.015 | 5.387
12.5 | 0.76 | 0.1393 | -0.015 | 5.454
13 | 0.787 | 0.14377 | -0.016 | 5.477
13.5 | 0.816 | 0.14664 | -0.017 | 5.566
14 | 0.844 | 0.15548 | -0.018 | 5.427
14.5 | 0.873 | 0.16268 | -0.019 | 5.366

## 32. Re 500k Mach 0.50 (2)
BIGFOIL.COM POLAR EXPORT
NACA63-218 a=0.0
NACA63-218 a=0.0 |  |  |  | Cl Max: | 1.007 | at alpha= | 7.5 | deg
XFOIL ncrit=9 |  |  |  | L/D Max: | 77.0885 | at alpha= | 6.5 | deg
Re: | 500000 |  |  | Cd Min: | 0.24746 | at alpha= | -20 | deg
Mach: | 0.5 |  |  | Cl=0 at alpha= | -1.01 | deg
|  |  |  | @ Cl=0.1, Cd= | 0.010072
|  |  |  | @ Cl=0.4, Cd= | 0.010446
|  |  |  | @ Cl=0.6, Cd= | 0.010907
alpha (deg) | Cl | Cd | Cm | Cl/Cd
-20 | -0.7387 | 0.24746 | 0.0575 | -2.9851
-19.5 | -0.7099 | 0.24146 | 0.0543 | -2.94
-19 | -0.703 | 0.23001 | 0.045 | -3.0564
-18.5 | -0.6699 | 0.2237 | 0.0429 | -2.9946
-18 | -0.6466 | 0.21614 | 0.0381 | -2.9916
-17.5 | -0.6403 | 0.20422 | 0.0295 | -3.1353
-17 | -0.6093 | 0.19819 | 0.0269 | -3.0743
-16.5 | -0.5876 | 0.19029 | 0.0219 | -3.0879
-15.5 | -0.5704 | 0.16608 | 0.0081 | -3.4345
-15 | -0.5686 | 0.15295 | 0.0004 | -3.7176
-14.5 | -0.5594 | 0.14267 | -0.0062 | -3.9209
-13.5 | -0.6238 | 0.10715 | -0.0275 | -5.8217
-13 | -0.677 | 0.08872 | -0.0398 | -7.6307
-12.5 | -0.7158 | 0.07473 | -0.0488 | -9.5785
-12 | -0.7449 | 0.06345 | -0.0549 | -11.74
-11.5 | -0.7643 | 0.05429 | -0.0587 | -14.0781
-11 | -0.7719 | 0.04716 | -0.06 | -16.3677
-10.5 | -0.7666 | 0.0417 | -0.0596 | -18.3837
-10 | -0.7519 | 0.03738 | -0.0581 | -20.115
-9.5 | -0.7308 | 0.03379 | -0.0559 | -21.6277
-9 | -0.7102 | 0.03048 | -0.0533 | -23.3005
-8.5 | -0.6916 | 0.02728 | -0.0505 | -25.3519
-8 | -0.6705 | 0.02436 | -0.0474 | -27.5246
-7.5 | -0.6541 | 0.02134 | -0.044 | -30.6514
-7 | -0.6341 | 0.01879 | -0.0402 | -33.7467
-6.5 | -0.6145 | 0.0166 | -0.0354 | -37.0181
-6 | -0.5999 | 0.01491 | -0.0287 | -40.2347
-5 | -0.542 | 0.01109 | -0.019 | -48.8729
-4.5 | -0.4842 | 0.01039 | -0.0171 | -46.6025
-4 | -0.4171 | 0.01022 | -0.0164 | -40.8121
-3.5 | -0.3483 | 0.01015 | -0.016 | -34.3153
-3 | -0.2785 | 0.01011 | -0.016 | -27.547
-2.5 | -0.209 | 0.01016 | -0.016 | -20.5709
-2 | -0.139 | 0.01013 | -0.0162 | -13.7216
-1.5 | -0.0689 | 0.01006 | -0.0167 | -6.8489
-1 | 0.0014 | 0.01008 | -0.0173 | 0.13889
-0.5 | 0.0712 | 0.01006 | -0.0178 | 7.0775
0 | 0.1411 | 0.01009 | -0.0184 | 13.9841
0.5 | 0.211 | 0.01016 | -0.0189 | 20.7677
1 | 0.2805 | 0.01024 | -0.0194 | 27.3926
1.5 | 0.3503 | 0.01036 | -0.0199 | 33.8127
2 | 0.4194 | 0.01048 | -0.0203 | 40.0191
2.5 | 0.4885 | 0.01063 | -0.0205 | 45.9548
3 | 0.5575 | 0.01077 | -0.0206 | 51.7642
3.5 | 0.6258 | 0.01099 | -0.0205 | 56.9427
4 | 0.6939 | 0.01119 | -0.0202 | 62.0107
4.5 | 0.7604 | 0.01137 | -0.0194 | 66.8777
5 | 0.8251 | 0.0116 | -0.0183 | 71.1293
5.5 | 0.8871 | 0.0119 | -0.0166 | 74.5462
6 | 0.9448 | 0.01229 | -0.0141 | 76.8755
6.5 | 0.9929 | 0.01288 | -0.0103 | 77.0885
7 | 1.0065 | 0.01407 | -0.0022 | 71.5352
7.5 | 1.007 | 0.01654 | 0.0052 | 60.8827
8 | 1.0022 | 0.01994 | 0.0114 | 50.2608
8.5 | 0.9945 | 0.02391 | 0.0166 | 41.5935
9 | 0.986 | 0.02816 | 0.0213 | 35.0142
9.5 | 0.9921 | 0.0333 | 0.0212 | 29.7928
10 | 0.9945 | 0.03854 | 0.0221 | 25.8044
10.5 | 0.9961 | 0.04412 | 0.0227 | 22.5771
11 | 0.9964 | 0.05014 | 0.0228 | 19.8724
11.5 | 0.9981 | 0.05639 | 0.0225 | 17.6999
12 | 0.999 | 0.06304 | 0.0217 | 15.8471
12.5 | 0.9985 | 0.07016 | 0.0203 | 14.2318

## 33. Re 750k Mach 0.00 (1)
BIGFOIL.COM POLAR EXPORT
NACA63-218 a=0.0
NACA63-218 a=0.0 |  |  |  | Cl Max: | 1.468 | at alpha= | 15.5 | deg
JavaFoil+Calcfoil stall+Eppler ext transition |  |  |  | L/D Max: | 94.659 | at alpha= | 7 | deg
Re: | 750000 |  |  | Cd Min: | 0.00732 | at alpha= | -0.5 | deg
Mach: | 0 |  |  | Cl=0 at alpha= | -1.0081 | deg
|  |  |  | @ Cl=0.1, Cd= | 0.0073319
|  |  |  | @ Cl=0.4, Cd= | 0.0075861
|  |  |  | @ Cl=0.6, Cd= | 0.0080051
alpha (deg) | Cl | Cd | Cm | Cl/Cd
-20 | -1.049 | 0.17268 | 0.005 | -6.075
-19.5 | -1.069 | 0.16376 | 0.005 | -6.525
-19 | -1.086 | 0.15506 | 0.004 | -7.002
-18.5 | -1.103 | 0.14738 | 0.004 | -7.484
-18 | -1.116 | 0.13989 | 0.004 | -7.979
-17.5 | -1.127 | 0.13183 | 0.004 | -8.551
-17 | -1.14 | 0.12148 | 0.004 | -9.387
-16.5 | -1.145 | 0.11468 | 0.003 | -9.983
-16 | -1.168 | 0.09621 | 0.004 | -12.143
-15.5 | -1.25 | 0.05432 | 0.004 | -23.017
-15 | -1.263 | 0.04482 | 0.003 | -28.176
-14.5 | -1.263 | 0.03921 | 0.003 | -32.209
-14 | -1.251 | 0.03514 | 0.003 | -35.595
-13.5 | -1.231 | 0.03224 | 0.002 | -38.175
-13 | -1.207 | 0.02947 | 0.002 | -40.973
-12.5 | -1.18 | 0.02743 | 0.001 | -42.997
-12 | -1.15 | 0.02517 | 0 | -45.691
-11.5 | -1.116 | 0.02348 | 0 | -47.542
-11 | -1.081 | 0.02176 | -0.001 | -49.665
-10.5 | -1.042 | 0.02038 | -0.001 | -51.097
-10 | -1 | 0.01922 | -0.002 | -52.011
-9.5 | -0.956 | 0.01809 | -0.002 | -52.873
-9 | -0.911 | 0.01707 | -0.003 | -53.353
-8.5 | -0.863 | 0.01615 | -0.004 | -53.409
-8 | -0.813 | 0.01531 | -0.004 | -53.115
-7.5 | -0.762 | 0.01457 | -0.005 | -52.307
-7 | -0.709 | 0.01386 | -0.006 | -51.182
-6.5 | -0.656 | 0.0132 | -0.006 | -49.647
-6 | -0.6 | 0.01261 | -0.007 | -47.615
-5.5 | -0.551 | 0.00807 | -0.008 | -68.331
-5 | -0.491 | 0.00788 | -0.008 | -62.349
-4.5 | -0.431 | 0.00772 | -0.009 | -55.765
-4 | -0.37 | 0.00759 | -0.01 | -48.739
-3.5 | -0.309 | 0.0075 | -0.01 | -41.119
-3 | -0.247 | 0.00742 | -0.011 | -33.302
-2.5 | -0.185 | 0.00741 | -0.011 | -24.997
-2 | -0.123 | 0.00735 | -0.012 | -16.782
-1.5 | -0.061 | 0.00733 | -0.013 | -8.377
-1 | 0.001 | 0.00733 | -0.013 | 0.095
-0.5 | 0.063 | 0.00732 | -0.014 | 8.577
0 | 0.125 | 0.00734 | -0.015 | 17.031
0.5 | 0.187 | 0.00735 | -0.015 | 25.457
1 | 0.249 | 0.0074 | -0.016 | 33.599
1.5 | 0.31 | 0.00743 | -0.017 | 41.786
2 | 0.372 | 0.00755 | -0.017 | 49.272
2.5 | 0.434 | 0.00763 | -0.018 | 56.872
3 | 0.496 | 0.00775 | -0.019 | 63.923
3.5 | 0.557 | 0.00785 | -0.019 | 70.958
4 | 0.618 | 0.00807 | -0.02 | 76.667
4.5 | 0.679 | 0.00829 | -0.021 | 82.002
5 | 0.74 | 0.00855 | -0.021 | 86.534
5.5 | 0.792 | 0.00888 | -0.022 | 89.174
6 | 0.848 | 0.00922 | -0.022 | 91.931
6.5 | 0.903 | 0.00957 | -0.023 | 94.333
7 | 0.957 | 0.01011 | -0.023 | 94.659
7.5 | 1.009 | 0.01073 | -0.024 | 94.008
8 | 1.057 | 0.01218 | -0.024 | 86.818
8.5 | 1.104 | 0.01371 | -0.025 | 80.517
9 | 1.139 | 0.02018 | -0.025 | 56.434
9.5 | 1.184 | 0.02141 | -0.026 | 55.274
10 | 1.226 | 0.02273 | -0.026 | 53.923
10.5 | 1.266 | 0.02419 | -0.027 | 52.327
11 | 1.303 | 0.02579 | -0.027 | 50.523
11.5 | 1.337 | 0.02756 | -0.028 | 48.512
12 | 1.368 | 0.02917 | -0.028 | 46.909
12.5 | 1.397 | 0.0311 | -0.029 | 44.897
13 | 1.42 | 0.03331 | -0.029 | 42.641
13.5 | 1.438 | 0.03574 | -0.029 | 40.239
14 | 1.452 | 0.0383 | -0.03 | 37.91
14.5 | 1.462 | 0.04104 | -0.03 | 35.614
15 | 1.467 | 0.04402 | -0.031 | 33.325
15.5 | 1.468 | 0.04759 | -0.031 | 30.852
16 | 1.465 | 0.05131 | -0.031 | 28.552
16.5 | 1.456 | 0.05571 | -0.032 | 26.131
17 | 1.44 | 0.06077 | -0.032 | 23.698
17.5 | 1.421 | 0.06602 | -0.032 | 21.526
18 | 1.398 | 0.07188 | -0.032 | 19.456
18.5 | 1.37 | 0.07961 | -0.032 | 17.212
19 | 1.334 | 0.09134 | -0.032 | 14.605
19.5 | 1.299 | 0.10185 | -0.032 | 12.755
20 | 1.258 | 0.11628 | -0.031 | 10.818

## 34. Re 750k Mach 0.00 (2)
BIGFOIL.COM POLAR EXPORT
NACA63-218 a=0.0
NACA63-218 a=0.0 |  |  |  | Cl Max: | 1.243 | at alpha= | 17.5 | deg
XFOIL ncrit=9 |  |  |  | L/D Max: | 98.1064 | at alpha= | 7 | deg
Re: | 750000 |  |  | Cd Min: | 0.11516 | at alpha= | 20 | deg
Mach: | 0 |  |  | Cl=0 at alpha= | -1.0009 | deg
|  |  |  | @ Cl=0.1, Cd= | 0.0076206
|  |  |  | @ Cl=0.4, Cd= | 0.0078277
|  |  |  | @ Cl=0.6, Cd= | 0.0081349
alpha (deg) | Cl | Cd | Cm | Cl/Cd
-20 | -1.1197 | 0.1043 | -0.0158 | -10.7354
-19.5 | -1.1329 | 0.09416 | -0.0216 | -12.0316
-19 | -1.141 | 0.08529 | -0.0263 | -13.3779
-18.5 | -1.1447 | 0.0775 | -0.0302 | -14.7703
-18 | -1.1449 | 0.07048 | -0.0334 | -16.2443
-17.5 | -1.1418 | 0.06424 | -0.0361 | -17.774
-17 | -1.1378 | 0.05865 | -0.0373 | -19.3998
-16.5 | -1.1289 | 0.05383 | -0.0384 | -20.9716
-16 | -1.1174 | 0.04941 | -0.0392 | -22.6149
-15.5 | -1.1037 | 0.04537 | -0.0399 | -24.3266
-15 | -1.0884 | 0.04166 | -0.0402 | -26.1258
-14.5 | -1.0717 | 0.03826 | -0.0402 | -28.011
-14 | -1.0522 | 0.03526 | -0.04 | -29.8412
-13.5 | -1.0354 | 0.03212 | -0.0393 | -32.2354
-13 | -1.0105 | 0.02874 | -0.0409 | -35.1601
-12.5 | -0.9947 | 0.02658 | -0.0384 | -37.4229
-12 | -0.9754 | 0.0245 | -0.0361 | -39.8122
-11.5 | -0.9534 | 0.02261 | -0.0339 | -42.1672
-11 | -0.9338 | 0.02067 | -0.0312 | -45.1766
-10.5 | -0.9175 | 0.01877 | -0.0278 | -48.8812
-10 | -0.8936 | 0.01749 | -0.0244 | -51.0921
-9.5 | -0.8679 | 0.01655 | -0.0204 | -52.4411
-9 | -0.8376 | 0.01541 | -0.0172 | -54.3543
-8.5 | -0.7953 | 0.01468 | -0.0156 | -54.1757
-8 | -0.7527 | 0.01379 | -0.0141 | -54.583
-7.5 | -0.7076 | 0.01293 | -0.013 | -54.7254
-7 | -0.6615 | 0.01206 | -0.012 | -54.8507
-6.5 | -0.614 | 0.01115 | -0.0113 | -55.0673
-6 | -0.5671 | 0.01006 | -0.0106 | -56.3718
-5.5 | -0.5211 | 0.00878 | -0.0099 | -59.3508
-5 | -0.4672 | 0.00821 | -0.0099 | -56.9062
-4.5 | -0.4103 | 0.00801 | -0.0103 | -51.2235
-4 | -0.3525 | 0.00783 | -0.0108 | -45.0192
-3.5 | -0.2941 | 0.00778 | -0.0114 | -37.8021
-3 | -0.2354 | 0.0077 | -0.0119 | -30.5714
-2.5 | -0.1767 | 0.00767 | -0.0125 | -23.0378
-2 | -0.1179 | 0.00766 | -0.0132 | -15.3916
-1.5 | -0.0588 | 0.0076 | -0.0138 | -7.7368
-1 | 0.0001 | 0.00761 | -0.0145 | 0.013141
-0.5 | 0.0596 | 0.0076 | -0.0153 | 7.8421
0 | 0.1183 | 0.00763 | -0.0159 | 15.5046
0.5 | 0.1779 | 0.00763 | -0.0167 | 23.3159
1 | 0.2365 | 0.00771 | -0.0173 | 30.6744
1.5 | 0.2958 | 0.0077 | -0.018 | 38.4156
2 | 0.3545 | 0.00782 | -0.0187 | 45.3325
2.5 | 0.4133 | 0.00783 | -0.0194 | 52.7842
3 | 0.4716 | 0.00793 | -0.02 | 59.4704
3.5 | 0.5301 | 0.00802 | -0.0206 | 66.0973
4 | 0.5881 | 0.00811 | -0.0212 | 72.5154
4.5 | 0.6455 | 0.00823 | -0.0216 | 78.4326
5 | 0.7026 | 0.00839 | -0.022 | 83.7426
5.5 | 0.7594 | 0.00856 | -0.0224 | 88.715
6 | 0.8155 | 0.00873 | -0.0227 | 93.4135
6.5 | 0.8703 | 0.00898 | -0.0228 | 96.9154
7 | 0.9222 | 0.0094 | -0.0226 | 98.1064
7.5 | 0.9706 | 0.01004 | -0.0219 | 96.6733
9 | 1.0731 | 0.01342 | -0.0138 | 79.9627
9.5 | 1.0833 | 0.01467 | -0.0074 | 73.8446
10.5 | 1.1176 | 0.01826 | -0.0004 | 61.2048
11 | 1.1339 | 0.02061 | 0.0021 | 55.017
11.5 | 1.1465 | 0.02338 | 0.0045 | 49.0376
12 | 1.1572 | 0.02647 | 0.0065 | 43.7174
12.5 | 1.1693 | 0.02966 | 0.0081 | 39.4235
13 | 1.1817 | 0.03297 | 0.0094 | 35.8417
13.5 | 1.189 | 0.03691 | 0.0104 | 32.2135
14 | 1.2035 | 0.0405 | 0.0109 | 29.716
14.5 | 1.2099 | 0.04504 | 0.0111 | 26.8628
15 | 1.2182 | 0.04962 | 0.0109 | 24.5506
15.5 | 1.2285 | 0.05418 | 0.0104 | 22.6744
16 | 1.2314 | 0.05976 | 0.0095 | 20.6058
16.5 | 1.2306 | 0.06601 | 0.0082 | 18.6426
17 | 1.2385 | 0.07147 | 0.0067 | 17.3289
17.5 | 1.243 | 0.07754 | 0.0048 | 16.0304
18 | 1.2391 | 0.08494 | 0.0022 | 14.5879
18.5 | 1.2342 | 0.09269 | -0.0007 | 13.3154
19 | 1.2374 | 0.09957 | -0.0036 | 12.4274
19.5 | 1.2364 | 0.10719 | -0.007 | 11.5347
20 | 1.2346 | 0.11516 | -0.0109 | 10.7207

## 35. Re 750k Mach 0.10 (1)
BIGFOIL.COM POLAR EXPORT
NACA63-218 a=0.0
NACA63-218 a=0.0 |  |  |  | Cl Max: | 1.456 | at alpha= | 15 | deg
JavaFoil+Calcfoil stall+Eppler ext transition |  |  |  | L/D Max: | 94.198 | at alpha= | 7 | deg
Re: | 750000 |  |  | Cd Min: | 0.00733 | at alpha= | -1 | deg
Mach: | 0.1 |  |  | Cl=0 at alpha= | -1.0079 | deg
|  |  |  | @ Cl=0.1, Cd= | 0.0073359
|  |  |  | @ Cl=0.4, Cd= | 0.0076103
|  |  |  | @ Cl=0.6, Cd= | 0.0080249
alpha (deg) | Cl | Cd | Cm | Cl/Cd
-19.5 | -1.029 | 0.16823 | 0.004 | -6.116
-19 | -1.051 | 0.15785 | 0.004 | -6.659
-18.5 | -1.07 | 0.15116 | 0.004 | -7.079
-18 | -1.088 | 0.14277 | 0.004 | -7.624
-17.5 | -1.103 | 0.13442 | 0.004 | -8.204
-17 | -1.115 | 0.12676 | 0.004 | -8.798
-16.5 | -1.129 | 0.11616 | 0.003 | -9.718
-16 | -1.134 | 0.10879 | 0.003 | -10.427
-15.5 | -1.183 | 0.07842 | 0.003 | -15.089
-15 | -1.247 | 0.0478 | 0.003 | -26.096
-14.5 | -1.252 | 0.0411 | 0.003 | -30.451
-14 | -1.243 | 0.03654 | 0.003 | -34.024
-13.5 | -1.225 | 0.03313 | 0.002 | -36.985
-13 | -1.204 | 0.03016 | 0.002 | -39.931
-12.5 | -1.178 | 0.02798 | 0.001 | -42.092
-12 | -1.149 | 0.02576 | 0 | -44.602
-11.5 | -1.116 | 0.02398 | 0 | -46.556
-11 | -1.082 | 0.02208 | -0.001 | -48.995
-10.5 | -1.043 | 0.02067 | -0.001 | -50.464
-10 | -1.002 | 0.0194 | -0.002 | -51.651
-9.5 | -0.959 | 0.01832 | -0.002 | -52.326
-9 | -0.913 | 0.01727 | -0.003 | -52.873
-8.5 | -0.866 | 0.01632 | -0.004 | -53.035
-8 | -0.816 | 0.01549 | -0.004 | -52.681
-7.5 | -0.765 | 0.0147 | -0.005 | -52.025
-7 | -0.712 | 0.01397 | -0.006 | -50.962
-6.5 | -0.658 | 0.0133 | -0.006 | -49.477
-6 | -0.603 | 0.01268 | -0.007 | -47.524
-5.5 | -0.554 | 0.00808 | -0.008 | -68.576
-5 | -0.494 | 0.0079 | -0.008 | -62.52
-4.5 | -0.433 | 0.00773 | -0.009 | -55.977
-4 | -0.372 | 0.00765 | -0.01 | -48.59
-3.5 | -0.31 | 0.0075 | -0.01 | -41.335
-3 | -0.248 | 0.00745 | -0.011 | -33.318
-2.5 | -0.186 | 0.00742 | -0.012 | -25.107
-2 | -0.124 | 0.00734 | -0.012 | -16.881
-1.5 | -0.062 | 0.00734 | -0.013 | -8.409
-1 | 0.001 | 0.00733 | -0.013 | 0.096
-0.5 | 0.063 | 0.00733 | -0.014 | 8.615
0 | 0.126 | 0.00734 | -0.015 | 17.102
0.5 | 0.188 | 0.00735 | -0.015 | 25.571
1 | 0.25 | 0.0074 | -0.016 | 33.737
1.5 | 0.312 | 0.00748 | -0.017 | 41.687
2 | 0.374 | 0.00756 | -0.017 | 49.475
2.5 | 0.436 | 0.00768 | -0.018 | 56.76
3 | 0.498 | 0.00775 | -0.019 | 64.22
3.5 | 0.56 | 0.00792 | -0.019 | 70.717
4 | 0.621 | 0.00808 | -0.02 | 76.913
4.5 | 0.683 | 0.00837 | -0.021 | 81.576
5 | 0.739 | 0.0084 | -0.021 | 88.032
5.5 | 0.795 | 0.00894 | -0.022 | 88.941
6 | 0.851 | 0.00929 | -0.022 | 91.653
6.5 | 0.907 | 0.00965 | -0.023 | 93.98
7 | 0.96 | 0.01019 | -0.024 | 94.198
7.5 | 1.013 | 0.01087 | -0.024 | 93.167
8 | 1.061 | 0.01235 | -0.025 | 85.914
8.5 | 1.108 | 0.01402 | -0.025 | 78.99
9 | 1.143 | 0.02044 | -0.025 | 55.892
9.5 | 1.187 | 0.02168 | -0.026 | 54.777
10 | 1.229 | 0.02307 | -0.026 | 53.281
10.5 | 1.269 | 0.02457 | -0.027 | 51.64
11 | 1.305 | 0.02617 | -0.027 | 49.872
11.5 | 1.339 | 0.02798 | -0.028 | 47.845
12 | 1.369 | 0.02972 | -0.028 | 46.069
12.5 | 1.396 | 0.03165 | -0.029 | 44.108
13 | 1.418 | 0.03401 | -0.029 | 41.691
13.5 | 1.434 | 0.0364 | -0.03 | 39.41
14 | 1.446 | 0.03908 | -0.03 | 37.007
14.5 | 1.454 | 0.04197 | -0.03 | 34.637
15 | 1.456 | 0.04509 | -0.031 | 32.29
15.5 | 1.454 | 0.04888 | -0.031 | 29.749
16 | 1.447 | 0.05282 | -0.031 | 27.401
16.5 | 1.434 | 0.05761 | -0.032 | 24.9
17 | 1.414 | 0.06311 | -0.032 | 22.412
17.5 | 1.39 | 0.06917 | -0.032 | 20.094
18 | 1.359 | 0.07743 | -0.032 | 17.547
18.5 | 1.327 | 0.08494 | -0.032 | 15.625
19 | 1.287 | 0.09722 | -0.032 | 13.234
19.5 | 1.236 | 0.11614 | -0.031 | 10.642
20 | 1.181 | 0.13933 | -0.029 | 8.477

## 36. Re 750k Mach 0.10 (2)
BIGFOIL.COM POLAR EXPORT
NACA63-218 a=0.0
NACA63-218 a=0.0 |  |  |  | Cl Max: | 1.2317 | at alpha= | 17.5 | deg
XFOIL ncrit=9 |  |  |  | L/D Max: | 97.745 | at alpha= | 7 | deg
Re: | 750000 |  |  | Cd Min: | 0.11926 | at alpha= | 20 | deg
Mach: | 0.1 |  |  | Cl=0 at alpha= | -1.0017 | deg
|  |  |  | @ Cl=0.1, Cd= | 0.0076403
|  |  |  | @ Cl=0.4, Cd= | 0.0078546
|  |  |  | @ Cl=0.6, Cd= | 0.0081568
alpha (deg) | Cl | Cd | Cm | Cl/Cd
-20 | -1.0807 | 0.11331 | -0.0114 | -9.5376
-19.5 | -1.1007 | 0.10148 | -0.0185 | -10.8465
-19 | -1.1146 | 0.09129 | -0.0242 | -12.2094
-18.5 | -1.1231 | 0.0824 | -0.0289 | -13.6299
-18 | -1.1274 | 0.07453 | -0.0327 | -15.1268
-17.5 | -1.1275 | 0.0676 | -0.0359 | -16.679
-17 | -1.1257 | 0.06139 | -0.0379 | -18.3369
-16.5 | -1.1193 | 0.05616 | -0.0389 | -19.9306
-16 | -1.1088 | 0.05149 | -0.0399 | -21.5343
-15.5 | -1.0963 | 0.04718 | -0.0408 | -23.2365
-15 | -1.0818 | 0.04325 | -0.0412 | -25.0127
-14.5 | -1.0657 | 0.03967 | -0.0413 | -26.8641
-14 | -1.0471 | 0.03648 | -0.0411 | -28.7034
-13.5 | -1.027 | 0.03351 | -0.0407 | -30.6476
-13 | -1.0051 | 0.02981 | -0.0421 | -33.7169
-12.5 | -0.9898 | 0.02749 | -0.0397 | -36.0058
-12 | -0.9711 | 0.02529 | -0.0375 | -38.3986
-11.5 | -0.9497 | 0.02327 | -0.0353 | -40.8122
-11 | -0.9272 | 0.02141 | -0.033 | -43.3069
-10.5 | -0.9137 | 0.01923 | -0.0294 | -47.5143
-9.5 | -0.865 | 0.01674 | -0.0223 | -51.6726
-9 | -0.8385 | 0.01561 | -0.0184 | -53.7156
-8.5 | -0.7978 | 0.01481 | -0.0165 | -53.869
-8 | -0.7556 | 0.01392 | -0.0148 | -54.2816
-7.5 | -0.7099 | 0.01309 | -0.0136 | -54.2322
-7 | -0.6641 | 0.0122 | -0.0125 | -54.4344
-6.5 | -0.6165 | 0.01129 | -0.0117 | -54.6058
-6 | -0.5695 | 0.01021 | -0.0109 | -55.7786
-5.5 | -0.5239 | 0.00888 | -0.0101 | -58.9977
-5 | -0.4702 | 0.00825 | -0.0101 | -56.9939
-4.5 | -0.413 | 0.00803 | -0.0105 | -51.4321
-4 | -0.3547 | 0.00786 | -0.0109 | -45.1272
-3.5 | -0.296 | 0.00779 | -0.0115 | -37.9974
-3 | -0.237 | 0.00772 | -0.012 | -30.6995
-2 | -0.1187 | 0.00769 | -0.0132 | -15.4356
-1.5 | -0.0592 | 0.00762 | -0.0139 | -7.769
-1 | 0.0002 | 0.00765 | -0.0146 | 0.026144
-0.5 | 0.06 | 0.00762 | -0.0153 | 7.874
0 | 0.1192 | 0.00765 | -0.016 | 15.5817
0.5 | 0.1791 | 0.00766 | -0.0168 | 23.3812
1 | 0.2381 | 0.00772 | -0.0174 | 30.842
1.5 | 0.2977 | 0.00773 | -0.0181 | 38.5123
2 | 0.3568 | 0.00784 | -0.0188 | 45.5102
2.5 | 0.4159 | 0.00786 | -0.0194 | 52.9135
3 | 0.4747 | 0.00795 | -0.0201 | 59.7107
4 | 0.5919 | 0.00814 | -0.0212 | 72.715
4.5 | 0.6497 | 0.00826 | -0.0217 | 78.6562
5 | 0.7072 | 0.00842 | -0.0221 | 83.9905
5.5 | 0.7641 | 0.00861 | -0.0224 | 88.7456
6 | 0.8204 | 0.00879 | -0.0226 | 93.3333
6.5 | 0.8758 | 0.00903 | -0.0227 | 96.9878
7 | 0.9276 | 0.00949 | -0.0224 | 97.745
8 | 1.0161 | 0.01119 | -0.0197 | 90.8043
8.5 | 1.0499 | 0.01237 | -0.0169 | 84.8747
9 | 1.0738 | 0.01364 | -0.0126 | 78.7243
9.5 | 1.0805 | 0.015 | -0.0057 | 72.0333
10 | 1.0863 | 0.0166 | 0.0005 | 65.4398
10.5 | 1.1152 | 0.01885 | 0.0008 | 59.1618
11 | 1.1299 | 0.02139 | 0.0033 | 52.8237
11.5 | 1.1425 | 0.02426 | 0.0056 | 47.094
12 | 1.1517 | 0.02756 | 0.0077 | 41.7888
12.5 | 1.1635 | 0.03086 | 0.0092 | 37.7025
13 | 1.1763 | 0.03424 | 0.0103 | 34.3546
13.5 | 1.1845 | 0.03825 | 0.0112 | 30.9673
14 | 1.1974 | 0.0421 | 0.0116 | 28.4418
14.5 | 1.2007 | 0.04708 | 0.0117 | 25.5034
15 | 1.2112 | 0.05157 | 0.0114 | 23.4865
15.5 | 1.2203 | 0.05639 | 0.0108 | 21.6404
16 | 1.2201 | 0.06245 | 0.0097 | 19.5372
16.5 | 1.2221 | 0.06856 | 0.0083 | 17.8253
17 | 1.2283 | 0.07435 | 0.0066 | 16.5205
17.5 | 1.2317 | 0.08073 | 0.0045 | 15.257
18 | 1.2245 | 0.0887 | 0.0016 | 13.805
18.5 | 1.2237 | 0.09611 | -0.0013 | 12.7323
19 | 1.2253 | 0.10334 | -0.0045 | 11.857
19.5 | 1.2241 | 0.11116 | -0.0081 | 11.0121
20 | 1.2222 | 0.11926 | -0.0122 | 10.2482

## 37. Re 750k Mach 0.25 (1)
BIGFOIL.COM POLAR EXPORT
NACA63-218 a=0.0
NACA63-218 a=0.0 |  |  |  | Cl Max: | 1.398 | at alpha= | 13.5 | deg
JavaFoil+Calcfoil stall+Eppler ext transition |  |  |  | L/D Max: | 91.314 | at alpha= | 6.5 | deg
Re: | 750000 |  |  | Cd Min: | 0.00742 | at alpha= | -1 | deg
Mach: | 0.25 |  |  | Cl=0 at alpha= | -1.0078 | deg
|  |  |  | @ Cl=0.1, Cd= | 0.0074573
|  |  |  | @ Cl=0.4, Cd= | 0.0077425
|  |  |  | @ Cl=0.6, Cd= | 0.0081673
alpha (deg) | Cl | Cd | Cm | Cl/Cd
-18 | -0.852 | 0.16351 | 0.003 | -5.209
-17.5 | -0.898 | 0.15292 | 0.003 | -5.872
-17 | -0.94 | 0.14286 | 0.003 | -6.58
-16.5 | -0.975 | 0.13465 | 0.003 | -7.243
-16 | -1.005 | 0.12756 | 0.003 | -7.878
-15.5 | -1.028 | 0.11804 | 0.002 | -8.709
-15 | -1.049 | 0.11017 | 0.002 | -9.524
-14.5 | -1.063 | 0.1003 | 0.002 | -10.594
-14 | -1.13 | 0.06319 | 0.002 | -17.883
-13.5 | -1.167 | 0.04277 | 0.002 | -27.292
-13 | -1.169 | 0.03575 | 0.002 | -32.7
-12.5 | -1.156 | 0.03191 | 0.001 | -36.232
-12 | -1.136 | 0.02902 | 0 | -39.153
-11.5 | -1.112 | 0.02643 | 0 | -42.07
-11 | -1.082 | 0.02445 | -0.001 | -44.252
-10.5 | -1.049 | 0.02253 | -0.001 | -46.541
-10 | -1.011 | 0.02102 | -0.002 | -48.099
-9.5 | -0.97 | 0.01956 | -0.002 | -49.601
-9 | -0.926 | 0.01836 | -0.003 | -50.45
-8.5 | -0.88 | 0.01735 | -0.004 | -50.686
-8 | -0.831 | 0.01635 | -0.004 | -50.806
-7.5 | -0.78 | 0.01547 | -0.005 | -50.405
-7 | -0.727 | 0.01466 | -0.006 | -49.56
-6.5 | -0.672 | 0.01394 | -0.006 | -48.207
-6 | -0.616 | 0.01321 | -0.007 | -46.627
-5.5 | -0.569 | 0.00829 | -0.008 | -68.559
-5 | -0.507 | 0.00803 | -0.008 | -63.148
-4.5 | -0.444 | 0.00786 | -0.009 | -56.525
-4 | -0.382 | 0.0078 | -0.01 | -48.951
-3.5 | -0.319 | 0.00763 | -0.01 | -41.748
-3 | -0.255 | 0.00758 | -0.011 | -33.639
-2.5 | -0.191 | 0.0075 | -0.012 | -25.502
-2 | -0.127 | 0.00746 | -0.013 | -17.063
-1.5 | -0.063 | 0.00748 | -0.013 | -8.483
-1 | 0.001 | 0.00742 | -0.014 | 0.097
-0.5 | 0.065 | 0.00743 | -0.015 | 8.733
0 | 0.129 | 0.00748 | -0.015 | 17.265
0.5 | 0.193 | 0.00749 | -0.016 | 25.811
1 | 0.257 | 0.00753 | -0.017 | 34.092
1.5 | 0.321 | 0.00762 | -0.017 | 42.041
2 | 0.384 | 0.00772 | -0.018 | 49.752
2.5 | 0.448 | 0.00781 | -0.019 | 57.335
3 | 0.512 | 0.00791 | -0.019 | 64.665
3.5 | 0.575 | 0.00808 | -0.02 | 71.203
4 | 0.638 | 0.0083 | -0.021 | 76.953
4.5 | 0.695 | 0.00815 | -0.021 | 85.274
5 | 0.754 | 0.00893 | -0.022 | 84.454
5.5 | 0.813 | 0.0093 | -0.022 | 87.37
6 | 0.87 | 0.00966 | -0.023 | 90.104
6.5 | 0.927 | 0.01015 | -0.024 | 91.314
7 | 0.981 | 0.01077 | -0.024 | 91.087
7.5 | 1.033 | 0.01167 | -0.025 | 88.526
8 | 1.081 | 0.01346 | -0.025 | 80.355
8.5 | 1.116 | 0.02059 | -0.025 | 54.222
9 | 1.163 | 0.02188 | -0.026 | 53.176
9.5 | 1.206 | 0.0233 | -0.026 | 51.78
10 | 1.246 | 0.02491 | -0.027 | 50.018
10.5 | 1.282 | 0.02665 | -0.027 | 48.111
11 | 1.315 | 0.02853 | -0.028 | 46.087
11.5 | 1.343 | 0.03051 | -0.028 | 44.003
12 | 1.366 | 0.03289 | -0.029 | 41.523
12.5 | 1.384 | 0.03512 | -0.029 | 39.417
13 | 1.396 | 0.03778 | -0.03 | 36.946
13.5 | 1.398 | 0.04116 | -0.03 | 33.955
14 | 1.393 | 0.04467 | -0.031 | 31.175
14.5 | 1.38 | 0.04894 | -0.031 | 28.194
15 | 1.358 | 0.05388 | -0.031 | 25.212
15.5 | 1.329 | 0.06001 | -0.031 | 22.143
16 | 1.29 | 0.06806 | -0.031 | 18.956
16.5 | 1.236 | 0.07979 | -0.031 | 15.491
17 | 1.146 | 0.10825 | -0.028 | 10.583
17.5 | 1.057 | 0.13967 | -0.024 | 7.564
18 | 0.993 | 0.15556 | -0.022 | 6.385
18.5 | 0.927 | 0.17314 | -0.02 | 5.356

## 38. Re 750k Mach 0.25 (2)
BIGFOIL.COM POLAR EXPORT
NACA63-218 a=0.0
NACA63-218 a=0.0 |  |  |  | Cl Max: | 1.1755 | at alpha= | 17 | deg
XFOIL ncrit=9 |  |  |  | L/D Max: | 96.2274 | at alpha= | 6.5 | deg
Re: | 750000 |  |  | Cd Min: | 0.14065 | at alpha= | 20 | deg
Mach: | 0.25 |  |  | Cl=0 at alpha= | -1.0065 | deg
|  |  |  | @ Cl=0.1, Cd= | 0.0077723
|  |  |  | @ Cl=0.4, Cd= | 0.0080106
|  |  |  | @ Cl=0.6, Cd= | 0.0083376
alpha (deg) | Cl | Cd | Cm | Cl/Cd
-18.5 | -0.9354 | 0.12397 | -0.008 | -7.5454
-18 | -0.9764 | 0.10722 | -0.0189 | -9.1065
-17.5 | -1.005 | 0.09378 | -0.0272 | -10.7166
-17 | -1.0246 | 0.08258 | -0.0337 | -12.4074
-16.5 | -1.0426 | 0.07279 | -0.0382 | -14.3234
-16 | -1.046 | 0.06539 | -0.0411 | -15.9963
-15.5 | -1.0437 | 0.05897 | -0.0433 | -17.6988
-15 | -1.0373 | 0.05333 | -0.0449 | -19.4506
-14.5 | -1.0281 | 0.04827 | -0.0458 | -21.2989
-14 | -1.015 | 0.04386 | -0.0462 | -23.1418
-13.5 | -0.998 | 0.03999 | -0.0464 | -24.9562
-13 | -0.9719 | 0.03599 | -0.0484 | -27.0047
-12.5 | -0.9625 | 0.03283 | -0.046 | -29.3177
-12 | -0.9464 | 0.02999 | -0.0441 | -31.5572
-11.5 | -0.9272 | 0.02735 | -0.0421 | -33.9013
-11 | -0.9051 | 0.025 | -0.0401 | -36.204
-10.5 | -0.8909 | 0.02232 | -0.0372 | -39.9149
-10 | -0.871 | 0.02018 | -0.0343 | -43.1615
-9.5 | -0.8469 | 0.01848 | -0.0311 | -45.8279
-9 | -0.8235 | 0.01697 | -0.0273 | -48.5268
-8.5 | -0.8038 | 0.01571 | -0.0221 | -51.1649
-8 | -0.7653 | 0.01478 | -0.0193 | -51.7794
-7.5 | -0.7223 | 0.01387 | -0.0172 | -52.0764
-7 | -0.677 | 0.01293 | -0.0155 | -52.3589
-6.5 | -0.6307 | 0.01195 | -0.0141 | -52.7782
-6 | -0.5824 | 0.01091 | -0.013 | -53.3822
-5.5 | -0.5368 | 0.00953 | -0.0118 | -56.3274
-5 | -0.4858 | 0.00852 | -0.0111 | -57.0188
-4.5 | -0.4271 | 0.00819 | -0.0113 | -52.149
-4 | -0.367 | 0.00805 | -0.0116 | -45.5901
-3.5 | -0.3063 | 0.00791 | -0.0121 | -38.7231
-3 | -0.2451 | 0.00786 | -0.0126 | -31.1832
-2.5 | -0.1839 | 0.00781 | -0.0131 | -23.5467
-2 | -0.1226 | 0.00779 | -0.0137 | -15.7381
-1.5 | -0.061 | 0.00777 | -0.0144 | -7.8507
-1 | 0.0008 | 0.00777 | -0.0151 | 0.10296
-0.5 | 0.062 | 0.00776 | -0.0158 | 7.9897
0 | 0.124 | 0.00778 | -0.0166 | 15.9383
0.5 | 0.1851 | 0.00781 | -0.0172 | 23.7004
1 | 0.2467 | 0.00783 | -0.0179 | 31.507
1.5 | 0.3081 | 0.00794 | -0.0186 | 38.8035
2 | 0.3693 | 0.00795 | -0.0193 | 46.4528
2.5 | 0.4301 | 0.00807 | -0.0198 | 53.2962
3 | 0.4916 | 0.00814 | -0.0205 | 60.3931
3.5 | 0.552 | 0.00825 | -0.021 | 66.9091
4 | 0.6123 | 0.00836 | -0.0214 | 73.2416
4.5 | 0.6727 | 0.00848 | -0.0218 | 79.3278
5 | 0.7323 | 0.00864 | -0.0221 | 84.7569
5.5 | 0.7913 | 0.00882 | -0.0223 | 89.7166
6 | 0.8495 | 0.00905 | -0.0223 | 93.8674
6.5 | 0.9055 | 0.00941 | -0.022 | 96.2274
7 | 0.9564 | 0.01 | -0.021 | 95.64
7.5 | 1.0011 | 0.01087 | -0.0191 | 92.0975
8 | 1.0349 | 0.01211 | -0.0158 | 85.4583
8.5 | 1.0543 | 0.01349 | -0.0104 | 78.1542
9 | 1.059 | 0.01518 | -0.0033 | 69.7628
9.5 | 1.0662 | 0.01723 | 0.0022 | 61.8804
10 | 1.0848 | 0.01958 | 0.0048 | 55.4035
10.5 | 1.1002 | 0.02254 | 0.0067 | 48.811
11 | 1.1098 | 0.02587 | 0.0091 | 42.8991
11.5 | 1.1197 | 0.0294 | 0.011 | 38.085
12 | 1.1288 | 0.03319 | 0.0126 | 34.0102
12.5 | 1.1387 | 0.03719 | 0.0136 | 30.6184
13 | 1.1446 | 0.0418 | 0.0143 | 27.3828
13.5 | 1.1562 | 0.04617 | 0.0146 | 25.0422
14 | 1.1618 | 0.05134 | 0.0144 | 22.6295
14.5 | 1.1645 | 0.05707 | 0.0138 | 20.4048
15 | 1.1717 | 0.06255 | 0.0129 | 18.7322
15.5 | 1.1732 | 0.06894 | 0.0115 | 17.0177
16 | 1.1707 | 0.07604 | 0.0096 | 15.3958
16.5 | 1.174 | 0.08274 | 0.0075 | 14.189
17 | 1.1755 | 0.0899 | 0.0049 | 13.0756
17.5 | 1.171 | 0.09812 | 0.0015 | 11.9344
18 | 1.168 | 0.10629 | -0.002 | 10.9888
18.5 | 1.1679 | 0.11438 | -0.0058 | 10.2107
19 | 1.1662 | 0.12288 | -0.0102 | 9.4906
19.5 | 1.1629 | 0.13172 | -0.015 | 8.8286
20 | 1.1586 | 0.14065 | -0.0201 | 8.2375

## 39. Re 750k Mach 0.50 (1)
BIGFOIL.COM POLAR EXPORT
NACA63-218 a=0.0
NACA63-218 a=0.0 |  |  |  | Cl Max: | 1.225 | at alpha= | 9.5 | deg
JavaFoil+Calcfoil stall+Eppler ext transition |  |  |  | L/D Max: | 79.953 | at alpha= | 6 | deg
Re: | 750000 |  |  | Cd Min: | 0.00787 | at alpha= | -1.5 | deg
Mach: | 0.5 |  |  | Cl=0 at alpha= | -1.0069 | deg
|  |  |  | @ Cl=0.1, Cd= | 0.0079324
|  |  |  | @ Cl=0.4, Cd= | 0.0081736
|  |  |  | @ Cl=0.6, Cd= | 0.0091758
alpha (deg) | Cl | Cd | Cm | Cl/Cd
-20 | -1.07 | 0.21328 | 0.006 | -5.018
-19.5 | -1.043 | 0.20591 | 0.006 | -5.065
-19 | -1.016 | 0.20222 | 0.005 | -5.023
-18.5 | -0.989 | 0.20172 | 0.005 | -4.904
-18 | -0.959 | 0.1879 | 0.005 | -5.102
-17.5 | -0.931 | 0.18482 | 0.004 | -5.037
-17 | -0.903 | 0.17906 | 0.004 | -5.046
-16.5 | -0.877 | 0.17537 | 0.004 | -4.999
-16 | -0.846 | 0.16454 | 0.003 | -5.144
-15.5 | -0.819 | 0.15969 | 0.003 | -5.126
-15 | -0.791 | 0.15292 | 0.002 | -5.172
-14.5 | -0.763 | 0.14977 | 0.002 | -5.091
-14 | -0.734 | 0.14081 | 0.002 | -5.211
-13.5 | -0.706 | 0.13939 | 0.001 | -5.065
-13 | -0.678 | 0.13114 | 0.001 | -5.172
-12.5 | -0.65 | 0.12746 | 0.001 | -5.101
-12 | -0.621 | 0.12259 | 0 | -5.068
-11.5 | -0.593 | 0.11934 | 0 | -4.973
-11 | -0.566 | 0.1476 | 0 | -3.832
-10.5 | -0.537 | 0.10093 | -0.001 | -5.319
-10 | -0.663 | 0.07622 | -0.001 | -8.704
-9.5 | -0.787 | 0.06181 | -0.002 | -12.727
-9 | -0.914 | 0.0259 | -0.003 | -35.278
-8.5 | -0.901 | 0.02326 | -0.004 | -38.751
-8 | -0.871 | 0.02135 | -0.005 | -40.801
-7.5 | -0.83 | 0.01968 | -0.005 | -42.186
-7 | -0.782 | 0.01828 | -0.006 | -42.787
-6.5 | -0.728 | 0.01706 | -0.007 | -42.689
-6 | -0.671 | 0.016 | -0.008 | -41.932
-5.5 | -0.61 | 0.01496 | -0.008 | -40.743
-5 | -0.559 | 0.00862 | -0.009 | -64.813
-4.5 | -0.495 | 0.00855 | -0.01 | -57.91
-4 | -0.426 | 0.00838 | -0.011 | -50.77
-3.5 | -0.355 | 0.0082 | -0.012 | -43.333
-3 | -0.285 | 0.0081 | -0.012 | -35.175
-2.5 | -0.214 | 0.00797 | -0.013 | -26.802
-2 | -0.142 | 0.00793 | -0.014 | -17.95
-1.5 | -0.071 | 0.00787 | -0.015 | -9.015
-1 | 0.001 | 0.00787 | -0.016 | 0.102
-0.5 | 0.073 | 0.00794 | -0.016 | 9.138
0 | 0.144 | 0.00792 | -0.017 | 18.21
0.5 | 0.216 | 0.00794 | -0.018 | 27.226
1 | 0.287 | 0.00811 | -0.019 | 35.368
1.5 | 0.358 | 0.00823 | -0.019 | 43.511
2 | 0.425 | 0.00814 | -0.02 | 52.235
2.5 | 0.494 | 0.00874 | -0.021 | 56.472
3 | 0.562 | 0.009 | -0.021 | 62.411
3.5 | 0.629 | 0.00931 | -0.022 | 67.586
4 | 0.696 | 0.00964 | -0.023 | 72.217
4.5 | 0.762 | 0.01007 | -0.023 | 75.704
5 | 0.828 | 0.01057 | -0.024 | 78.316
5.5 | 0.891 | 0.01115 | -0.025 | 79.892
6 | 0.952 | 0.01191 | -0.025 | 79.953
6.5 | 1.011 | 0.01289 | -0.026 | 78.422
7 | 1.064 | 0.01492 | -0.026 | 71.284
7.5 | 1.108 | 0.01937 | -0.027 | 57.232
8 | 1.147 | 0.02551 | -0.027 | 44.963
8.5 | 1.186 | 0.0277 | -0.028 | 42.827
9 | 1.216 | 0.03029 | -0.028 | 40.151
9.5 | 1.225 | 0.03331 | -0.029 | 36.782
10 | 1.204 | 0.03702 | -0.029 | 32.527
10.5 | 1.11 | 0.04246 | -0.03 | 26.132
11 | 0.676 | 0.10037 | -0.013 | 6.735
11.5 | 0.704 | 0.11455 | -0.013 | 6.143
12 | 0.732 | 0.12417 | -0.015 | 5.898
12.5 | 0.76 | 0.12751 | -0.015 | 5.959
13 | 0.787 | 0.13047 | -0.016 | 6.036
13.5 | 0.816 | 0.13553 | -0.018 | 6.023
14 | 0.844 | 0.14264 | -0.018 | 5.916
14.5 | 0.874 | 0.15626 | -0.02 | 5.591

## 40. Re 750k Mach 0.50 (2)
BIGFOIL.COM POLAR EXPORT
NACA63-218 a=0.0
NACA63-218 a=0.0 |  |  |  | Cl Max: | 1.0358 | at alpha= | 12.5 | deg
XFOIL ncrit=9 |  |  |  | L/D Max: | 90.0655 | at alpha= | 6 | deg
Re: | 750000 |  |  | Cd Min: | 0.18368 | at alpha= | -16.5 | deg
Mach: | 0.5 |  |  | Cl=0 at alpha= | -1.0141 | deg
|  |  |  | @ Cl=0.1, Cd= | 0.0084339
|  |  |  | @ Cl=0.4, Cd= | 0.0087055
|  |  |  | @ Cl=0.6, Cd= | 0.0090964
alpha (deg) | Cl | Cd | Cm | Cl/Cd
-16.5 | -0.6061 | 0.18368 | 0.0203 | -3.2998
-16 | -0.594 | 0.17312 | 0.014 | -3.4311
-15 | -0.5976 | 0.14654 | -0.0016 | -4.0781
-14.5 | -0.6398 | 0.12685 | -0.0129 | -5.0438
-14 | -0.6749 | 0.11022 | -0.0235 | -6.1232
-13.5 | -0.713 | 0.09417 | -0.0342 | -7.5714
-13 | -0.7457 | 0.08038 | -0.0433 | -9.2772
-12.5 | -0.7733 | 0.06855 | -0.0504 | -11.2808
-12 | -0.794 | 0.05864 | -0.0552 | -13.5402
-11.5 | -0.8051 | 0.05061 | -0.0576 | -15.9079
-11 | -0.8047 | 0.04429 | -0.0582 | -18.1689
-10.5 | -0.7989 | 0.03904 | -0.0575 | -20.4636
-10 | -0.7847 | 0.03484 | -0.0559 | -22.523
-9.5 | -0.7675 | 0.03116 | -0.0537 | -24.6309
-8.5 | -0.7337 | 0.02439 | -0.0481 | -30.082
-8 | -0.7129 | 0.0215 | -0.0449 | -33.1581
-7.5 | -0.6906 | 0.01894 | -0.0413 | -36.4625
-7 | -0.6669 | 0.01668 | -0.0372 | -39.982
-6.5 | -0.6442 | 0.01491 | -0.0319 | -43.2059
-6 | -0.6166 | 0.01366 | -0.026 | -45.1391
-5.5 | -0.5763 | 0.01232 | -0.0221 | -46.7776
-4.5 | -0.4877 | 0.00915 | -0.0161 | -53.3005
-4 | -0.4212 | 0.00876 | -0.0155 | -48.0822
-3.5 | -0.3516 | 0.00861 | -0.0153 | -40.8362
-3 | -0.2809 | 0.00851 | -0.0155 | -33.0082
-2.5 | -0.2107 | 0.00848 | -0.0157 | -24.8467
-2 | -0.1397 | 0.00843 | -0.0161 | -16.5718
-1.5 | -0.0689 | 0.00847 | -0.0167 | -8.1346
-1 | 0.002 | 0.0084 | -0.0173 | 0.2381
-0.5 | 0.0724 | 0.00843 | -0.0179 | 8.5884
0 | 0.1434 | 0.00844 | -0.0187 | 16.9905
0.5 | 0.2134 | 0.0085 | -0.0192 | 25.1059
1 | 0.2843 | 0.00855 | -0.02 | 33.2515
1.5 | 0.3543 | 0.00866 | -0.0205 | 40.9122
2 | 0.4246 | 0.00873 | -0.021 | 48.6369
2.5 | 0.4948 | 0.00888 | -0.0214 | 55.7207
3 | 0.5643 | 0.00903 | -0.0216 | 62.4917
3.5 | 0.6342 | 0.00916 | -0.0217 | 69.2358
4 | 0.7032 | 0.00937 | -0.0215 | 75.048
4.5 | 0.7712 | 0.00958 | -0.021 | 80.501
5 | 0.8378 | 0.00983 | -0.0202 | 85.2289
5.5 | 0.9024 | 0.01018 | -0.0189 | 88.6444
6 | 0.9619 | 0.01068 | -0.0168 | 90.0655
6.5 | 1.0053 | 0.01158 | -0.0125 | 86.8135
7 | 1.0109 | 0.01325 | -0.0037 | 76.2943
7.5 | 1.0117 | 0.016 | 0.0033 | 63.2313
8 | 1.0121 | 0.01937 | 0.0089 | 52.2509
8.5 | 1.0089 | 0.02331 | 0.0138 | 43.2819
9 | 1.0076 | 0.02741 | 0.0178 | 36.7603
9.5 | 1.0063 | 0.0317 | 0.0214 | 31.7445
10 | 1.0108 | 0.03611 | 0.0237 | 27.9922
10.5 | 1.0233 | 0.04184 | 0.0221 | 24.4575
11 | 1.0279 | 0.04737 | 0.0226 | 21.6994
11.5 | 1.0317 | 0.05332 | 0.0226 | 19.3492
12 | 1.0319 | 0.05993 | 0.022 | 17.2184
12.5 | 1.0358 | 0.06653 | 0.021 | 15.5689
13 | 1.0328 | 0.07413 | 0.0192 | 13.9323
13.5 | 1.0351 | 0.08158 | 0.0172 | 12.6882
14 | 1.0347 | 0.08966 | 0.0144 | 11.5403
14.5 | 1.0292 | 0.0987 | 0.0107 | 10.4276
15 | 1.0241 | 0.10811 | 0.0065 | 9.4728
15.5 | 1.0148 | 0.11857 | 0.0011 | 8.5587
16 | 1.003 | 0.12978 | -0.0055 | 7.7285
16.5 | 0.9864 | 0.14222 | -0.0133 | 6.9357
17 | 0.9632 | 0.15645 | -0.0229 | 6.1566
17.5 | 0.9347 | 0.17257 | -0.034 | 5.4164

## 41. Re 1M Mach 0.00 (1)
BIGFOIL.COM POLAR EXPORT
NACA63-218 a=0.0
NACA63-218 a=0.0 |  |  |  | Cl Max: | 1.473 | at alpha= | 15.5 | deg
JavaFoil+Calcfoil stall+Eppler ext transition |  |  |  | L/D Max: | 106.756 | at alpha= | 6 | deg
Re: | 1000000 |  |  | Cd Min: | 0.00689 | at alpha= | -1.5 | deg
Mach: | 0 |  |  | Cl=0 at alpha= | -1.0081 | deg
|  |  |  | @ Cl=0.1, Cd= | 0.0069239
|  |  |  | @ Cl=0.4, Cd= | 0.0071281
|  |  |  | @ Cl=0.6, Cd= | 0.0075128
alpha (deg) | Cl | Cd | Cm | Cl/Cd
-20 | -1.055 | 0.16373 | 0.005 | -6.444
-19.5 | -1.076 | 0.15479 | 0.005 | -6.952
-19 | -1.096 | 0.1448 | 0.005 | -7.567
-18.5 | -1.113 | 0.13672 | 0.005 | -8.144
-18 | -1.13 | 0.12738 | 0.005 | -8.871
-17.5 | -1.148 | 0.11586 | 0.004 | -9.907
-17 | -1.187 | 0.0916 | 0.005 | -12.957
-16.5 | -1.232 | 0.06694 | 0.005 | -18.411
-16 | -1.259 | 0.05333 | 0.004 | -23.611
-15.5 | -1.273 | 0.04492 | 0.004 | -28.344
-15 | -1.278 | 0.03899 | 0.004 | -32.773
-14.5 | -1.272 | 0.03539 | 0.003 | -35.951
-14 | -1.258 | 0.03212 | 0.003 | -39.168
-13.5 | -1.237 | 0.02969 | 0.002 | -41.65
-13 | -1.212 | 0.02734 | 0.002 | -44.347
-12.5 | -1.184 | 0.02553 | 0.001 | -46.376
-12 | -1.154 | 0.02348 | 0 | -49.155
-11.5 | -1.12 | 0.02193 | 0 | -51.081
-11 | -1.084 | 0.02033 | -0.001 | -53.31
-10.5 | -1.045 | 0.01906 | -0.001 | -54.812
-10 | -1.003 | 0.01798 | -0.002 | -55.764
-9.5 | -0.959 | 0.01695 | -0.002 | -56.589
-9 | -0.913 | 0.01598 | -0.003 | -57.14
-8.5 | -0.865 | 0.01514 | -0.004 | -57.135
-8 | -0.816 | 0.01436 | -0.004 | -56.815
-7.5 | -0.764 | 0.01366 | -0.005 | -55.938
-7 | -0.712 | 0.01304 | -0.006 | -54.548
-6.5 | -0.657 | 0.01241 | -0.006 | -52.99
-6 | -0.602 | 0.01185 | -0.007 | -50.799
-5.5 | -0.551 | 0.00759 | -0.008 | -72.605
-5 | -0.491 | 0.00741 | -0.008 | -66.268
-4.5 | -0.431 | 0.00727 | -0.009 | -59.255
-4 | -0.37 | 0.00715 | -0.01 | -51.737
-3.5 | -0.309 | 0.00703 | -0.01 | -43.904
-3 | -0.247 | 0.00699 | -0.011 | -35.36
-2.5 | -0.185 | 0.00692 | -0.011 | -26.782
-2 | -0.123 | 0.00692 | -0.012 | -17.812
-1.5 | -0.061 | 0.00689 | -0.013 | -8.91
-1 | 0.001 | 0.00689 | -0.013 | 0.101
-0.5 | 0.063 | 0.0069 | -0.014 | 9.107
0 | 0.125 | 0.00694 | -0.015 | 18.018
0.5 | 0.187 | 0.00695 | -0.015 | 26.94
1 | 0.249 | 0.00697 | -0.016 | 35.659
1.5 | 0.31 | 0.007 | -0.017 | 44.35
2 | 0.372 | 0.00711 | -0.017 | 52.325
2.5 | 0.434 | 0.00715 | -0.018 | 60.685
3 | 0.496 | 0.00726 | -0.019 | 68.23
3.5 | 0.557 | 0.0074 | -0.019 | 75.325
4 | 0.618 | 0.00756 | -0.02 | 81.797
4.5 | 0.679 | 0.00778 | -0.021 | 87.313
5 | 0.74 | 0.008 | -0.021 | 92.54
5.5 | 0.8 | 0.00822 | -0.022 | 97.305
6 | 0.852 | 0.00798 | -0.022 | 106.756
6.5 | 0.906 | 0.00899 | -0.023 | 100.778
7 | 0.96 | 0.00946 | -0.024 | 101.499
7.5 | 1.011 | 0.01026 | -0.024 | 98.535
8 | 1.059 | 0.01173 | -0.025 | 90.245
8.5 | 1.106 | 0.01318 | -0.025 | 83.947
9 | 1.142 | 0.01902 | -0.025 | 60.027
9.5 | 1.186 | 0.02017 | -0.026 | 58.813
10 | 1.229 | 0.02141 | -0.026 | 57.398
10.5 | 1.269 | 0.02277 | -0.027 | 55.716
11 | 1.306 | 0.02427 | -0.027 | 53.804
11.5 | 1.34 | 0.02594 | -0.028 | 51.653
12 | 1.372 | 0.02746 | -0.028 | 49.959
12.5 | 1.4 | 0.02932 | -0.029 | 47.762
13 | 1.424 | 0.03126 | -0.029 | 45.545
13.5 | 1.442 | 0.03356 | -0.03 | 42.969
14 | 1.456 | 0.03598 | -0.03 | 40.473
14.5 | 1.466 | 0.0385 | -0.03 | 38.084
15 | 1.472 | 0.04116 | -0.031 | 35.756
15.5 | 1.473 | 0.04449 | -0.031 | 33.115
16 | 1.47 | 0.048 | -0.032 | 30.632
16.5 | 1.461 | 0.05201 | -0.032 | 28.099
17 | 1.447 | 0.0566 | -0.032 | 25.558
17.5 | 1.428 | 0.06122 | -0.032 | 23.334
18 | 1.407 | 0.06616 | -0.033 | 21.261
18.5 | 1.38 | 0.07271 | -0.033 | 18.981
19 | 1.348 | 0.08161 | -0.033 | 16.519
19.5 | 1.316 | 0.08947 | -0.033 | 14.713
20 | 1.282 | 0.09849 | -0.033 | 13.014

## 42. Re 1M Mach 0.00 (2)
BIGFOIL.COM POLAR EXPORT
NACA63-218 a=0.0
NACA63-218 a=0.0 |  |  |  | Cl Max: | 1.2944 | at alpha= | 18 | deg
XFOIL ncrit=9 |  |  |  | L/D Max: | 104.207 | at alpha= | 6.5 | deg
Re: | 1000000 |  |  | Cd Min: | 0.10823 | at alpha= | 20 | deg
Mach: | 0 |  |  | Cl=0 at alpha= | -1.0034 | deg
|  |  |  | @ Cl=0.1, Cd= | 0.0068732
|  |  |  | @ Cl=0.4, Cd= | 0.0070722
|  |  |  | @ Cl=0.6, Cd= | 0.0073698
alpha (deg) | Cl | Cd | Cm | Cl/Cd
-20 | -1.1686 | 0.09682 | -0.0184 | -12.0698
-19.5 | -1.1734 | 0.08834 | -0.023 | -13.2828
-19 | -1.1856 | 0.07961 | -0.0268 | -14.8926
-18.5 | -1.187 | 0.07251 | -0.03 | -16.3702
-18 | -1.1841 | 0.06615 | -0.0327 | -17.9002
-17.5 | -1.1782 | 0.06045 | -0.0348 | -19.4905
-17 | -1.1703 | 0.05521 | -0.0365 | -21.1972
-16.5 | -1.1611 | 0.05036 | -0.0378 | -23.056
-16 | -1.1502 | 0.04596 | -0.0386 | -25.0261
-15.5 | -1.1354 | 0.04209 | -0.0391 | -26.9755
-15 | -1.1187 | 0.0386 | -0.0393 | -28.9819
-14.5 | -1.1163 | 0.03419 | -0.0387 | -32.6499
-14 | -1.1033 | 0.03081 | -0.038 | -35.8098
-13.5 | -1.0697 | 0.02816 | -0.0399 | -37.9865
-13 | -1.0549 | 0.02597 | -0.0373 | -40.6199
-12.5 | -1.0339 | 0.02398 | -0.0353 | -43.1151
-12 | -1.0089 | 0.02225 | -0.0334 | -45.3438
-11.5 | -0.9979 | 0.01983 | -0.03 | -50.3227
-11 | -0.9764 | 0.01822 | -0.027 | -53.5895
-10.5 | -0.9511 | 0.017 | -0.0238 | -55.9471
-10 | -0.9246 | 0.01611 | -0.02 | -57.3929
-9.5 | -0.895 | 0.01508 | -0.0166 | -59.3501
-9 | -0.8535 | 0.01431 | -0.0149 | -59.6436
-8.5 | -0.8095 | 0.01357 | -0.0135 | -59.6536
-8 | -0.7621 | 0.01293 | -0.0126 | -58.9404
-7.5 | -0.7147 | 0.01217 | -0.0118 | -58.7264
-7 | -0.6666 | 0.01141 | -0.011 | -58.4224
-6.5 | -0.6169 | 0.01063 | -0.0106 | -58.0339
-6 | -0.5669 | 0.00982 | -0.0102 | -57.7291
-5.5 | -0.5183 | 0.00875 | -0.0098 | -59.2343
-5 | -0.4681 | 0.00773 | -0.0095 | -60.5563
-4 | -0.3537 | 0.00719 | -0.0105 | -49.1933
-3.5 | -0.2955 | 0.00707 | -0.011 | -41.7963
-3 | -0.2364 | 0.00699 | -0.0117 | -33.8197
-2.5 | -0.1774 | 0.00694 | -0.0124 | -25.562
-2 | -0.1182 | 0.00692 | -0.0131 | -17.0809
-1.5 | -0.059 | 0.00687 | -0.0138 | -8.5881
-1 | 0.0004 | 0.00686 | -0.0145 | 0.058309
-0.5 | 0.06 | 0.00688 | -0.0153 | 8.7209
0 | 0.1192 | 0.00687 | -0.016 | 17.3508
0.5 | 0.1787 | 0.00689 | -0.0168 | 25.9361
1 | 0.2379 | 0.00693 | -0.0176 | 34.329
1.5 | 0.2972 | 0.00696 | -0.0183 | 42.7011
2 | 0.3562 | 0.00705 | -0.019 | 50.5248
2.5 | 0.4154 | 0.00708 | -0.0198 | 58.6723
3 | 0.4739 | 0.00719 | -0.0204 | 65.911
3.5 | 0.533 | 0.00725 | -0.0211 | 73.5172
4 | 0.5912 | 0.00735 | -0.0217 | 80.4354
4.5 | 0.649 | 0.00748 | -0.0223 | 86.7647
5 | 0.7065 | 0.00765 | -0.0228 | 92.3529
5.5 | 0.7638 | 0.00782 | -0.0233 | 97.6726
6 | 0.8201 | 0.00803 | -0.0237 | 102.1295
6.5 | 0.8743 | 0.00839 | -0.0238 | 104.2074
7 | 0.9262 | 0.00892 | -0.0236 | 103.8341
7.5 | 0.9724 | 0.00977 | -0.0226 | 99.5292
8 | 1.0145 | 0.01076 | -0.0211 | 94.2844
8.5 | 1.0509 | 0.01188 | -0.0188 | 88.4596
9 | 1.0813 | 0.01303 | -0.0156 | 82.9854
9.5 | 1.0984 | 0.01413 | -0.0101 | 77.7353
10 | 1.1091 | 0.01557 | -0.0044 | 71.2331
10.5 | 1.1259 | 0.01709 | -0.0004 | 65.8806
11 | 1.1489 | 0.01937 | 0.0009 | 59.3134
11.5 | 1.1635 | 0.0219 | 0.0034 | 53.1279
12 | 1.1775 | 0.02467 | 0.0055 | 47.73
12.5 | 1.1933 | 0.02746 | 0.0072 | 43.4559
13 | 1.2097 | 0.03035 | 0.0085 | 39.8583
13.5 | 1.2205 | 0.03383 | 0.0097 | 36.0774
14 | 1.2359 | 0.03714 | 0.0104 | 33.2768
14.5 | 1.2484 | 0.04091 | 0.0109 | 30.5158
15 | 1.2535 | 0.04558 | 0.011 | 27.5011
15.5 | 1.2676 | 0.04958 | 0.0108 | 25.5668
16 | 1.2772 | 0.05418 | 0.0103 | 23.5733
16.5 | 1.2777 | 0.06004 | 0.0093 | 21.2808
17 | 1.2818 | 0.06573 | 0.008 | 19.501
17.5 | 1.2893 | 0.07119 | 0.0065 | 18.1107
18 | 1.2944 | 0.07712 | 0.0047 | 16.7842
18.5 | 1.2909 | 0.08447 | 0.002 | 15.2823
19 | 1.2787 | 0.09329 | -0.0014 | 13.7067
19.5 | 1.2803 | 0.10038 | -0.0044 | 12.7545
20 | 1.2779 | 0.10823 | -0.0081 | 11.8073

## 43. Re 1M Mach 0.10 (1)
BIGFOIL.COM POLAR EXPORT
NACA63-218 a=0.0
NACA63-218 a=0.0 |  |  |  | Cl Max: | 1.461 | at alpha= | 15 | deg
JavaFoil+Calcfoil stall+Eppler ext transition |  |  |  | L/D Max: | 101.019 | at alpha= | 7 | deg
Re: | 1000000 |  |  | Cd Min: | 0.0069 | at alpha= | -1.5 | deg
Mach: | 0.1 |  |  | Cl=0 at alpha= | -1.0079 | deg
|  |  |  | @ Cl=0.1, Cd= | 0.0069235
|  |  |  | @ Cl=0.4, Cd= | 0.0071577
|  |  |  | @ Cl=0.6, Cd= | 0.0075321
alpha (deg) | Cl | Cd | Cm | Cl/Cd
-20 | -1.011 | 0.16902 | 0.005 | -5.979
-19.5 | -1.034 | 0.16115 | 0.005 | -6.415
-19 | -1.059 | 0.14926 | 0.005 | -7.094
-18.5 | -1.078 | 0.1428 | 0.005 | -7.549
-18 | -1.099 | 0.13265 | 0.004 | -8.282
-17.5 | -1.116 | 0.12313 | 0.004 | -9.067
-17 | -1.137 | 0.11071 | 0.004 | -10.266
-16.5 | -1.187 | 0.0814 | 0.004 | -14.588
-16 | -1.228 | 0.06056 | 0.004 | -20.283
-15.5 | -1.251 | 0.04907 | 0.004 | -25.503
-15 | -1.264 | 0.04107 | 0.004 | -30.789
-14.5 | -1.263 | 0.03658 | 0.003 | -34.53
-14 | -1.251 | 0.03332 | 0.003 | -37.546
-13.5 | -1.232 | 0.03043 | 0.002 | -40.482
-13 | -1.209 | 0.02793 | 0.002 | -43.296
-12.5 | -1.182 | 0.02602 | 0.001 | -45.441
-12 | -1.153 | 0.02404 | 0 | -47.955
-11.5 | -1.12 | 0.02239 | 0 | -50.026
-11 | -1.085 | 0.02063 | -0.001 | -52.599
-10.5 | -1.046 | 0.01933 | -0.001 | -54.122
-10 | -1.005 | 0.01817 | -0.002 | -55.311
-9.5 | -0.961 | 0.01716 | -0.002 | -56.013
-9 | -0.916 | 0.01617 | -0.003 | -56.635
-8.5 | -0.868 | 0.01531 | -0.004 | -56.7
-8 | -0.818 | 0.01453 | -0.004 | -56.305
-7.5 | -0.767 | 0.01379 | -0.005 | -55.625
-7 | -0.714 | 0.01315 | -0.006 | -54.303
-6.5 | -0.66 | 0.0125 | -0.006 | -52.813
-6 | -0.605 | 0.01193 | -0.007 | -50.679
-5.5 | -0.554 | 0.00761 | -0.008 | -72.843
-5 | -0.494 | 0.00742 | -0.008 | -66.519
-4.5 | -0.433 | 0.00728 | -0.009 | -59.469
-4 | -0.372 | 0.00716 | -0.01 | -51.938
-3.5 | -0.31 | 0.00707 | -0.01 | -43.882
-3 | -0.248 | 0.00699 | -0.011 | -35.519
-2.5 | -0.186 | 0.00699 | -0.012 | -26.626
-2 | -0.124 | 0.00693 | -0.012 | -17.892
-1.5 | -0.062 | 0.0069 | -0.013 | -8.943
-1 | 0.001 | 0.0069 | -0.013 | 0.102
-0.5 | 0.063 | 0.0069 | -0.014 | 9.146
0 | 0.126 | 0.00694 | -0.015 | 18.094
0.5 | 0.188 | 0.00695 | -0.015 | 27.055
1 | 0.25 | 0.00697 | -0.016 | 35.828
1.5 | 0.312 | 0.00701 | -0.017 | 44.534
2 | 0.374 | 0.00712 | -0.017 | 52.528
2.5 | 0.436 | 0.00721 | -0.018 | 60.516
3 | 0.498 | 0.00727 | -0.019 | 68.522
3.5 | 0.56 | 0.00746 | -0.019 | 75.072
4 | 0.621 | 0.00757 | -0.02 | 82.087
4.5 | 0.683 | 0.0078 | -0.021 | 87.551
5 | 0.744 | 0.00802 | -0.021 | 92.804
5.5 | 0.804 | 0.00832 | -0.022 | 96.698
6 | 0.855 | 0.00864 | -0.023 | 98.999
6.5 | 0.91 | 0.00907 | -0.023 | 100.301
7 | 0.964 | 0.00954 | -0.024 | 101.019
7.5 | 1.015 | 0.0104 | -0.024 | 97.541
8 | 1.063 | 0.01191 | -0.025 | 89.202
8.5 | 1.11 | 0.01345 | -0.025 | 82.531
9 | 1.145 | 0.01927 | -0.025 | 59.447
9.5 | 1.19 | 0.02042 | -0.026 | 58.28
10 | 1.232 | 0.02172 | -0.026 | 56.722
10.5 | 1.272 | 0.02314 | -0.027 | 54.957
11 | 1.308 | 0.02465 | -0.027 | 53.073
11.5 | 1.342 | 0.02635 | -0.028 | 50.921
12 | 1.372 | 0.02801 | -0.028 | 49
12.5 | 1.4 | 0.02982 | -0.029 | 46.947
13 | 1.422 | 0.03196 | -0.029 | 44.499
13.5 | 1.438 | 0.03417 | -0.03 | 42.09
14 | 1.451 | 0.03665 | -0.03 | 39.578
14.5 | 1.458 | 0.03934 | -0.031 | 37.066
15 | 1.461 | 0.04215 | -0.031 | 34.665
15.5 | 1.459 | 0.04561 | -0.031 | 31.997
16 | 1.453 | 0.04938 | -0.032 | 29.422
16.5 | 1.44 | 0.05364 | -0.032 | 26.853
17 | 1.421 | 0.0586 | -0.032 | 24.251
17.5 | 1.398 | 0.06392 | -0.032 | 21.865
18 | 1.369 | 0.07057 | -0.033 | 19.405
18.5 | 1.339 | 0.07652 | -0.033 | 17.504
19 | 1.303 | 0.08569 | -0.033 | 15.208
19.5 | 1.262 | 0.09754 | -0.032 | 12.934
20 | 1.217 | 0.11132 | -0.032 | 10.931

## 44. Re 1M Mach 0.10 (2)
BIGFOIL.COM POLAR EXPORT
NACA63-218 a=0.0
NACA63-218 a=0.0 |  |  |  | Cl Max: | 1.2813 | at alpha= | 18 | deg
XFOIL ncrit=9 |  |  |  | L/D Max: | 104.13 | at alpha= | 6.5 | deg
Re: | 1000000 |  |  | Cd Min: | 0.11286 | at alpha= | 20 | deg
Mach: | 0.1 |  |  | Cl=0 at alpha= | -1.0033 | deg
|  |  |  | @ Cl=0.1, Cd= | 0.0068967
|  |  |  | @ Cl=0.4, Cd= | 0.0070817
|  |  |  | @ Cl=0.6, Cd= | 0.007391
alpha (deg) | Cl | Cd | Cm | Cl/Cd
-20 | -1.142 | 0.10331 | -0.0159 | -11.0541
-19.5 | -1.1513 | 0.09381 | -0.0212 | -12.2727
-19 | -1.1644 | 0.08446 | -0.0258 | -13.7864
-18.5 | -1.17 | 0.07659 | -0.0294 | -15.2761
-18 | -1.1694 | 0.06972 | -0.0325 | -16.7728
-17.5 | -1.165 | 0.06361 | -0.0349 | -18.3147
-17 | -1.1587 | 0.05797 | -0.0369 | -19.9879
-16.5 | -1.1505 | 0.05282 | -0.0384 | -21.7815
-16 | -1.141 | 0.0481 | -0.0393 | -23.7214
-15.5 | -1.1278 | 0.04392 | -0.04 | -25.6785
-15 | -1.1121 | 0.0402 | -0.0403 | -27.6642
-14.5 | -1.1059 | 0.03594 | -0.0399 | -30.7707
-13.5 | -1.064 | 0.0293 | -0.0412 | -36.314
-13 | -1.0497 | 0.02696 | -0.0388 | -38.9355
-12.5 | -1.0294 | 0.02483 | -0.0368 | -41.4579
-12 | -1.0056 | 0.02293 | -0.0348 | -43.8552
-11.5 | -0.9925 | 0.02052 | -0.0318 | -48.3674
-11 | -0.9729 | 0.01869 | -0.0288 | -52.0546
-10.5 | -0.9476 | 0.01737 | -0.0257 | -54.5538
-10 | -0.9211 | 0.01633 | -0.0221 | -56.4054
-9.5 | -0.8957 | 0.0153 | -0.0179 | -58.5425
-9 | -0.856 | 0.01446 | -0.0159 | -59.1978
-8.5 | -0.8119 | 0.01374 | -0.0144 | -59.0902
-8 | -0.7656 | 0.01303 | -0.0132 | -58.7567
-7.5 | -0.7175 | 0.01231 | -0.0123 | -58.2859
-7 | -0.6697 | 0.01152 | -0.0115 | -58.1337
-6.5 | -0.6198 | 0.01074 | -0.011 | -57.7095
-6 | -0.5697 | 0.00992 | -0.0105 | -57.4294
-5.5 | -0.5209 | 0.00885 | -0.01 | -58.8588
-5 | -0.4708 | 0.00778 | -0.0097 | -60.5141
-4.5 | -0.4145 | 0.00742 | -0.01 | -55.8625
-4 | -0.3559 | 0.00723 | -0.0106 | -49.2254
-3.5 | -0.2974 | 0.00709 | -0.0111 | -41.9464
-3 | -0.2379 | 0.00701 | -0.0118 | -33.9372
-2.5 | -0.1785 | 0.00695 | -0.0125 | -25.6835
-2 | -0.1189 | 0.00693 | -0.0132 | -17.1573
-1.5 | -0.0593 | 0.00689 | -0.0139 | -8.6067
-1 | 0.0004 | 0.00689 | -0.0146 | 0.058055
-0.5 | 0.0604 | 0.00689 | -0.0154 | 8.7663
0 | 0.1199 | 0.0069 | -0.0161 | 17.3768
0.5 | 0.18 | 0.00692 | -0.0169 | 26.0116
1 | 0.2394 | 0.00696 | -0.0176 | 34.3966
1.5 | 0.2992 | 0.00698 | -0.0184 | 42.8653
2.5 | 0.4181 | 0.0071 | -0.0198 | 58.8873
3 | 0.477 | 0.00721 | -0.0205 | 66.1581
3.5 | 0.5364 | 0.00729 | -0.0212 | 73.5802
4 | 0.5951 | 0.00738 | -0.0218 | 80.6369
4.5 | 0.6533 | 0.00751 | -0.0224 | 86.9907
5 | 0.7113 | 0.00768 | -0.0229 | 92.6172
5.5 | 0.7687 | 0.00787 | -0.0233 | 97.6747
6 | 0.8256 | 0.00807 | -0.0236 | 102.3048
6.5 | 0.8799 | 0.00845 | -0.0237 | 104.1302
7 | 0.9315 | 0.00902 | -0.0233 | 103.2705
7.5 | 0.9777 | 0.00988 | -0.0223 | 98.9575
8 | 1.0187 | 0.01092 | -0.0206 | 93.2875
8.5 | 1.0538 | 0.01208 | -0.018 | 87.2351
9 | 1.0826 | 0.01324 | -0.0144 | 81.7674
9.5 | 1.0955 | 0.01441 | -0.0083 | 76.0236
10 | 1.1059 | 0.016 | -0.0028 | 69.1188
10.5 | 1.1277 | 0.01765 | 0.0001 | 63.8924
11 | 1.1464 | 0.02003 | 0.0021 | 57.2341
11.5 | 1.1593 | 0.02277 | 0.0046 | 50.9135
12 | 1.1745 | 0.02555 | 0.0066 | 45.9687
12.5 | 1.188 | 0.0286 | 0.0083 | 41.5385
13 | 1.2051 | 0.03153 | 0.0095 | 38.2207
13.5 | 1.2139 | 0.0353 | 0.0107 | 34.3881
14 | 1.2307 | 0.03862 | 0.0113 | 31.8669
14.5 | 1.2417 | 0.04264 | 0.0116 | 29.1205
15 | 1.2479 | 0.04736 | 0.0116 | 26.3492
15.5 | 1.2603 | 0.05165 | 0.0113 | 24.4008
16 | 1.2685 | 0.05655 | 0.0107 | 22.4315
16.5 | 1.2637 | 0.06318 | 0.0094 | 20.0016
17 | 1.2724 | 0.06849 | 0.0081 | 18.5779
17.5 | 1.278 | 0.07433 | 0.0064 | 17.1936
18 | 1.2813 | 0.08069 | 0.0043 | 15.8793
18.5 | 1.2742 | 0.08872 | 0.0013 | 14.362
19 | 1.2665 | 0.09711 | -0.0021 | 13.0419
19.5 | 1.2661 | 0.10462 | -0.0055 | 12.1019
20 | 1.2626 | 0.11286 | -0.0094 | 11.1873

## 45. Re 1M Mach 0.25 (1)
BIGFOIL.COM POLAR EXPORT
NACA63-218 a=0.0
NACA63-218 a=0.0 |  |  |  | Cl Max: | 1.402 | at alpha= | 13.5 | deg
JavaFoil+Calcfoil stall+Eppler ext transition |  |  |  | L/D Max: | 97.981 | at alpha= | 6.5 | deg
Re: | 1000000 |  |  | Cd Min: | 0.00696 | at alpha= | -1 | deg
Mach: | 0.25 |  |  | Cl=0 at alpha= | -1.0078 | deg
|  |  |  | @ Cl=0.1, Cd= | 0.0069936
|  |  |  | @ Cl=0.4, Cd= | 0.007245
|  |  |  | @ Cl=0.6, Cd= | 0.0076635
alpha (deg) | Cl | Cd | Cm | Cl/Cd
-18.5 | -0.802 | 0.16901 | 0.004 | -4.745
-18 | -0.853 | 0.15726 | 0.003 | -5.422
-17.5 | -0.899 | 0.14887 | 0.003 | -6.041
-17 | -0.942 | 0.13698 | 0.003 | -6.88
-16.5 | -0.978 | 0.13013 | 0.003 | -7.515
-16 | -1.009 | 0.12175 | 0.003 | -8.286
-15.5 | -1.036 | 0.11247 | 0.003 | -9.21
-15 | -1.064 | 0.09966 | 0.003 | -10.675
-14.5 | -1.154 | 0.05675 | 0.003 | -20.341
-14 | -1.184 | 0.04256 | 0.003 | -27.829
-13.5 | -1.186 | 0.03632 | 0.002 | -32.649
-13 | -1.178 | 0.03226 | 0.002 | -36.509
-12.5 | -1.162 | 0.02945 | 0.001 | -39.447
-12 | -1.141 | 0.02693 | 0 | -42.37
-11.5 | -1.116 | 0.02466 | 0 | -45.241
-11 | -1.085 | 0.02285 | -0.001 | -47.507
-10.5 | -1.052 | 0.0211 | -0.001 | -49.845
-10 | -1.014 | 0.01968 | -0.002 | -51.533
-9.5 | -0.973 | 0.01834 | -0.003 | -53.039
-9 | -0.929 | 0.01723 | -0.003 | -53.919
-8.5 | -0.882 | 0.01625 | -0.004 | -54.274
-8 | -0.833 | 0.01532 | -0.004 | -54.369
-7.5 | -0.782 | 0.01452 | -0.005 | -53.835
-7 | -0.729 | 0.01376 | -0.006 | -52.936
-6.5 | -0.674 | 0.0131 | -0.006 | -51.446
-6 | -0.618 | 0.01241 | -0.007 | -49.759
-5.5 | -0.569 | 0.00775 | -0.008 | -73.367
-5 | -0.507 | 0.00756 | -0.008 | -67.062
-4.5 | -0.444 | 0.00739 | -0.009 | -60.145
-4 | -0.382 | 0.00731 | -0.01 | -52.208
-3.5 | -0.319 | 0.00719 | -0.01 | -44.291
-3 | -0.255 | 0.0071 | -0.011 | -35.914
-2.5 | -0.191 | 0.00703 | -0.012 | -27.214
-2 | -0.127 | 0.007 | -0.013 | -18.19
-1.5 | -0.063 | 0.007 | -0.013 | -9.061
-1 | 0.001 | 0.00696 | -0.014 | 0.104
-0.5 | 0.065 | 0.00701 | -0.015 | 9.258
0 | 0.129 | 0.00698 | -0.015 | 18.5
0.5 | 0.193 | 0.00703 | -0.016 | 27.49
1 | 0.257 | 0.00709 | -0.017 | 36.183
1.5 | 0.321 | 0.00715 | -0.017 | 44.84
2 | 0.384 | 0.00722 | -0.018 | 53.227
2.5 | 0.448 | 0.00732 | -0.019 | 61.17
3 | 0.512 | 0.00741 | -0.019 | 69.046
3.5 | 0.575 | 0.0076 | -0.02 | 75.701
4 | 0.638 | 0.00776 | -0.021 | 82.311
4.5 | 0.701 | 0.00799 | -0.021 | 87.804
5 | 0.759 | 0.00811 | -0.022 | 93.536
5.5 | 0.816 | 0.00866 | -0.022 | 94.274
6 | 0.874 | 0.00902 | -0.023 | 96.811
6.5 | 0.93 | 0.00949 | -0.024 | 97.981
7 | 0.984 | 0.01016 | -0.024 | 96.793
7.5 | 1.034 | 0.01153 | -0.025 | 89.718
8 | 1.083 | 0.01302 | -0.025 | 83.194
8.5 | 1.119 | 0.0194 | -0.025 | 57.689
9 | 1.166 | 0.02061 | -0.026 | 56.573
9.5 | 1.209 | 0.02194 | -0.026 | 55.108
10 | 1.249 | 0.02347 | -0.027 | 53.207
10.5 | 1.285 | 0.02511 | -0.027 | 51.178
11 | 1.318 | 0.02687 | -0.028 | 49.045
11.5 | 1.346 | 0.02874 | -0.028 | 46.833
12 | 1.369 | 0.03092 | -0.029 | 44.283
12.5 | 1.388 | 0.03314 | -0.029 | 41.886
13 | 1.4 | 0.03561 | -0.03 | 39.305
13.5 | 1.402 | 0.03856 | -0.03 | 36.354
14 | 1.397 | 0.04181 | -0.031 | 33.427
14.5 | 1.385 | 0.04586 | -0.031 | 30.195
15 | 1.364 | 0.0504 | -0.031 | 27.068
15.5 | 1.336 | 0.05555 | -0.032 | 24.047
16 | 1.299 | 0.06218 | -0.032 | 20.899
16.5 | 1.251 | 0.07037 | -0.032 | 17.782
17 | 1.186 | 0.08403 | -0.031 | 14.115
17.5 | 1.095 | 0.11123 | -0.029 | 9.847
18 | 1.008 | 0.1408 | -0.025 | 7.157
18.5 | 0.936 | 0.16038 | -0.023 | 5.837

## 46. Re 1M Mach 0.25 (2)
BIGFOIL.COM POLAR EXPORT
NACA63-218 a=0.0
NACA63-218 a=0.0 |  |  |  | Cl Max: | 1.2175 | at alpha= | 15.5 | deg
XFOIL ncrit=9 |  |  |  | L/D Max: | 102.629 | at alpha= | 6 | deg
Re: | 1000000 |  |  | Cd Min: | 0.15588 | at alpha= | -20 | deg
Mach: | 0.25 |  |  | Cl=0 at alpha= | -1.0073 | deg
|  |  |  | @ Cl=0.1, Cd= | 0.0070141
|  |  |  | @ Cl=0.4, Cd= | 0.0072221
|  |  |  | @ Cl=0.6, Cd= | 0.0075364
alpha (deg) | Cl | Cd | Cm | Cl/Cd
-20 | -0.9228 | 0.15588 | 0.0138 | -5.9199
-19.5 | -0.9754 | 0.13544 | 0.0001 | -7.2017
-19 | -1.0168 | 0.11879 | -0.0108 | -8.5596
-18.5 | -1.042 | 0.1058 | -0.0188 | -9.8488
-18 | -1.0574 | 0.0949 | -0.0252 | -11.1423
-17.5 | -1.0676 | 0.08525 | -0.0305 | -12.5232
-17 | -1.0744 | 0.07652 | -0.035 | -14.0408
-16.5 | -1.0789 | 0.06862 | -0.0385 | -15.7228
-16 | -1.0793 | 0.06167 | -0.0411 | -17.5012
-15.5 | -1.0759 | 0.0555 | -0.043 | -19.3856
-15 | -1.068 | 0.05015 | -0.0443 | -21.2961
-14.5 | -1.056 | 0.04546 | -0.045 | -23.2292
-13.5 | -1.0277 | 0.0362 | -0.0476 | -28.3895
-13 | -1.0176 | 0.03303 | -0.0455 | -30.8084
-12.5 | -1.0009 | 0.0301 | -0.0438 | -33.2525
-12 | -0.9828 | 0.02734 | -0.042 | -35.9473
-11.5 | -0.9605 | 0.02496 | -0.0401 | -38.4816
-11 | -0.951 | 0.02194 | -0.0371 | -43.3455
-10.5 | -0.9292 | 0.01988 | -0.0343 | -46.7404
-10 | -0.9033 | 0.01822 | -0.0314 | -49.5774
-9.5 | -0.874 | 0.01694 | -0.0283 | -51.5939
-9 | -0.8598 | 0.01545 | -0.0225 | -55.6505
-8.5 | -0.8228 | 0.01458 | -0.0195 | -56.4335
-8 | -0.7807 | 0.01371 | -0.0172 | -56.9438
-7.5 | -0.7334 | 0.01294 | -0.0156 | -56.677
-7 | -0.6847 | 0.01215 | -0.0143 | -56.3539
-6 | -0.5844 | 0.01046 | -0.0124 | -55.87
-5.5 | -0.5344 | 0.00944 | -0.0116 | -56.6102
-5 | -0.4855 | 0.00814 | -0.0108 | -59.6437
-4.5 | -0.4287 | 0.00758 | -0.0109 | -56.5567
-4 | -0.3686 | 0.00737 | -0.0112 | -50.0136
-3.5 | -0.3075 | 0.0072 | -0.0118 | -42.7083
-3 | -0.2463 | 0.00714 | -0.0123 | -34.4958
-2.5 | -0.1845 | 0.00706 | -0.013 | -26.1331
-2 | -0.123 | 0.00704 | -0.0136 | -17.4716
-1.5 | -0.0611 | 0.007 | -0.0144 | -8.7286
-1 | 0.0009 | 0.00703 | -0.0151 | 0.12802
-0.5 | 0.0627 | 0.00699 | -0.0159 | 8.97
0 | 0.1245 | 0.00703 | -0.0166 | 17.7098
0.5 | 0.1864 | 0.00704 | -0.0174 | 26.4773
1 | 0.248 | 0.00708 | -0.0181 | 35.0282
2 | 0.3713 | 0.00718 | -0.0196 | 51.7131
2.5 | 0.4326 | 0.00727 | -0.0203 | 59.5048
3 | 0.4943 | 0.00735 | -0.021 | 67.2517
3.5 | 0.555 | 0.00747 | -0.0215 | 74.2972
4 | 0.616 | 0.00756 | -0.0221 | 81.4815
4.5 | 0.6767 | 0.0077 | -0.0226 | 87.8831
5 | 0.7368 | 0.00787 | -0.023 | 93.6213
5.5 | 0.7964 | 0.00806 | -0.0232 | 98.8089
6 | 0.8549 | 0.00833 | -0.0233 | 102.6291
7 | 0.9603 | 0.00954 | -0.022 | 100.6604
7.5 | 1.0027 | 0.01062 | -0.0199 | 94.4162
8 | 1.039 | 0.0118 | -0.0169 | 88.0508
8.5 | 1.0631 | 0.01309 | -0.0122 | 81.2147
9 | 1.0705 | 0.01461 | -0.0052 | 73.2717
9.5 | 1.082 | 0.01651 | -0.0001 | 65.536
10 | 1.0934 | 0.01862 | 0.0045 | 58.7218
11 | 1.1288 | 0.02424 | 0.0081 | 46.5677
11.5 | 1.1404 | 0.02755 | 0.0102 | 41.3938
12 | 1.1535 | 0.03094 | 0.0119 | 37.2818
12.5 | 1.1669 | 0.0345 | 0.0132 | 33.8232
13 | 1.177 | 0.03858 | 0.0141 | 30.508
13.5 | 1.1891 | 0.04274 | 0.0146 | 27.8217
14 | 1.1998 | 0.04724 | 0.0148 | 25.398
14.5 | 1.1998 | 0.05303 | 0.0145 | 22.6249
15 | 1.2114 | 0.05789 | 0.014 | 20.9259
15.5 | 1.2175 | 0.06354 | 0.013 | 19.1612
16 | 1.2134 | 0.07065 | 0.0112 | 17.1748
16.5 | 1.2147 | 0.07739 | 0.0092 | 15.6958
17 | 1.2164 | 0.08438 | 0.0069 | 14.4157
17.5 | 1.2151 | 0.09201 | 0.004 | 13.2062
18 | 1.2076 | 0.10075 | 0.0002 | 11.9861
18.5 | 1.1994 | 0.10988 | -0.004 | 10.9155
19 | 1.1971 | 0.11838 | -0.0082 | 10.1124
19.5 | 1.1908 | 0.12764 | -0.0132 | 9.3294
20 | 1.186 | 0.13687 | -0.0184 | 8.6652

## 47. Re 1M Mach 0.50 (1)
BIGFOIL.COM POLAR EXPORT
NACA63-218 a=0.0
NACA63-218 a=0.0 |  |  |  | Cl Max: | 1.228 | at alpha= | 9.5 | deg
JavaFoil+Calcfoil stall+Eppler ext transition |  |  |  | L/D Max: | 86.065 | at alpha= | 6 | deg
Re: | 1000000 |  |  | Cd Min: | 0.00734 | at alpha= | -1.5 | deg
Mach: | 0.5 |  |  | Cl=0 at alpha= | -1.0069 | deg
|  |  |  | @ Cl=0.1, Cd= | 0.0074324
|  |  |  | @ Cl=0.4, Cd= | 0.007751
|  |  |  | @ Cl=0.6, Cd= | 0.0085077
alpha (deg) | Cl | Cd | Cm | Cl/Cd
-20 | -1.07 | 0.20276 | 0.006 | -5.279
-19.5 | -1.043 | 0.1944 | 0.006 | -5.365
-19 | -1.016 | 0.18853 | 0.005 | -5.388
-18.5 | -0.99 | 0.18972 | 0.005 | -5.217
-18 | -0.959 | 0.17924 | 0.005 | -5.35
-17.5 | -0.931 | 0.17408 | 0.004 | -5.348
-17 | -0.903 | 0.1676 | 0.004 | -5.391
-16.5 | -0.877 | 0.1691 | 0.004 | -5.186
-16 | -0.847 | 0.15626 | 0.003 | -5.418
-15.5 | -0.819 | 0.15132 | 0.003 | -5.41
-15 | -0.791 | 0.14704 | 0.002 | -5.38
-14.5 | -0.763 | 0.14168 | 0.002 | -5.385
-14 | -0.734 | 0.13476 | 0.002 | -5.446
-13.5 | -0.706 | 0.1304 | 0.001 | -5.415
-13 | -0.678 | 0.12251 | 0.001 | -5.537
-12.5 | -0.65 | 0.12356 | 0.001 | -5.264
-12 | -0.621 | 0.11666 | 0 | -5.326
-11.5 | -0.594 | 0.1134 | 0 | -5.234
-11 | -0.566 | 0.13421 | 0 | -4.214
-10.5 | -0.537 | 0.09465 | -0.001 | -5.673
-10 | -0.664 | 0.07458 | -0.001 | -8.905
-9.5 | -0.893 | 0.02861 | -0.003 | -31.211
-9 | -0.917 | 0.02429 | -0.003 | -37.758
-8.5 | -0.904 | 0.02184 | -0.004 | -41.387
-8 | -0.874 | 0.02006 | -0.005 | -43.541
-7.5 | -0.833 | 0.01851 | -0.006 | -44.986
-7 | -0.784 | 0.01717 | -0.006 | -45.65
-6.5 | -0.73 | 0.01603 | -0.007 | -45.545
-6 | -0.672 | 0.01505 | -0.008 | -44.686
-5.5 | -0.611 | 0.01407 | -0.008 | -43.454
-5 | -0.563 | 0.00827 | -0.009 | -68.106
-4.5 | -0.495 | 0.00801 | -0.01 | -61.765
-4 | -0.426 | 0.00788 | -0.011 | -54.022
-3.5 | -0.355 | 0.00766 | -0.012 | -46.387
-3 | -0.285 | 0.00756 | -0.012 | -37.661
-2.5 | -0.214 | 0.00744 | -0.013 | -28.736
-2 | -0.142 | 0.00737 | -0.014 | -19.308
-1.5 | -0.071 | 0.00734 | -0.015 | -9.662
-1 | 0.001 | 0.00738 | -0.016 | 0.109
-0.5 | 0.073 | 0.00744 | -0.016 | 9.752
0 | 0.144 | 0.00742 | -0.017 | 19.445
0.5 | 0.216 | 0.00747 | -0.018 | 28.927
1 | 0.287 | 0.00756 | -0.019 | 37.921
1.5 | 0.358 | 0.00768 | -0.019 | 46.626
2 | 0.429 | 0.0078 | -0.02 | 55.011
2.5 | 0.497 | 0.00773 | -0.021 | 64.238
3 | 0.564 | 0.00837 | -0.021 | 67.441
3.5 | 0.632 | 0.00863 | -0.022 | 73.244
4 | 0.699 | 0.00895 | -0.023 | 78.137
4.5 | 0.765 | 0.00936 | -0.023 | 81.724
5 | 0.831 | 0.00979 | -0.024 | 84.847
5.5 | 0.894 | 0.01041 | -0.025 | 85.88
6 | 0.955 | 0.0111 | -0.025 | 86.065
6.5 | 1.013 | 0.01233 | -0.026 | 82.163
7 | 1.065 | 0.01436 | -0.026 | 74.176
7.5 | 1.111 | 0.01806 | -0.027 | 61.514
8 | 1.15 | 0.0241 | -0.027 | 47.703
8.5 | 1.189 | 0.02619 | -0.028 | 45.403
9 | 1.219 | 0.0286 | -0.028 | 42.626
9.5 | 1.228 | 0.03147 | -0.029 | 39.021
10 | 1.207 | 0.03498 | -0.029 | 34.517
10.5 | 1.113 | 0.03999 | -0.03 | 27.834
11 | 0.676 | 0.09601 | -0.013 | 7.044
11.5 | 0.704 | 0.10766 | -0.014 | 6.537
12 | 0.732 | 0.11681 | -0.015 | 6.27
12.5 | 0.76 | 0.12015 | -0.016 | 6.325
13 | 0.788 | 0.12351 | -0.016 | 6.378
13.5 | 0.816 | 0.12895 | -0.018 | 6.331
14 | 0.844 | 0.13465 | -0.018 | 6.268
14.5 | 0.874 | 0.14296 | -0.02 | 6.114

## 48. Re 1M Mach 0.50 (2)
BIGFOIL.COM POLAR EXPORT
NACA63-218 a=0.0
NACA63-218 a=0.0 |  |  |  | Cl Max: | 1.0651 | at alpha= | 12.5 | deg
XFOIL ncrit=9 |  |  |  | L/D Max: | 98.5005 | at alpha= | 6 | deg
Re: | 1000000 |  |  | Cd Min: | 0.18008 | at alpha= | -16.5 | deg
Mach: | 0.5 |  |  | Cl=0 at alpha= | -1.0161 | deg
|  |  |  | @ Cl=0.1, Cd= | 0.0075713
|  |  |  | @ Cl=0.4, Cd= | 0.0078104
|  |  |  | @ Cl=0.6, Cd= | 0.0081603
alpha (deg) | Cl | Cd | Cm | Cl/Cd
-16.5 | -0.6183 | 0.18008 | 0.0192 | -3.4335
-16 | -0.6073 | 0.16836 | 0.0113 | -3.6072
-15.5 | -0.6383 | 0.1499 | 0.0021 | -4.2582
-15 | -0.6473 | 0.13755 | -0.0051 | -4.7059
-14.5 | -0.6779 | 0.12112 | -0.0154 | -5.5969
-14 | -0.7233 | 0.10311 | -0.0276 | -7.0148
-13.5 | -0.7606 | 0.08784 | -0.038 | -8.6589
-13 | -0.791 | 0.07498 | -0.0462 | -10.5495
-12.5 | -0.8168 | 0.0639 | -0.0523 | -12.7825
-12 | -0.8321 | 0.05495 | -0.0559 | -15.1429
-11.5 | -0.8394 | 0.04763 | -0.0577 | -17.6233
-11 | -0.8369 | 0.04176 | -0.0578 | -20.0407
-10.5 | -0.8267 | 0.03694 | -0.0569 | -22.3795
-10 | -0.8129 | 0.0328 | -0.055 | -24.7835
-9.5 | -0.7963 | 0.02912 | -0.0527 | -27.3455
-9 | -0.7828 | 0.02551 | -0.0498 | -30.686
-8.5 | -0.7651 | 0.0223 | -0.0468 | -34.3094
-8 | -0.7407 | 0.01969 | -0.0434 | -37.6181
-7.5 | -0.7182 | 0.01725 | -0.0394 | -41.6348
-7 | -0.6904 | 0.01535 | -0.0351 | -44.9772
-6.5 | -0.6679 | 0.01392 | -0.0289 | -47.9813
-6 | -0.6286 | 0.01281 | -0.0244 | -49.071
-5.5 | -0.5818 | 0.01169 | -0.0211 | -49.769
-4.5 | -0.486 | 0.00879 | -0.0158 | -55.2901
-4 | -0.4235 | 0.00805 | -0.0149 | -52.6087
-3.5 | -0.3537 | 0.0078 | -0.0149 | -45.3462
-3 | -0.2827 | 0.00769 | -0.0151 | -36.762
-2.5 | -0.2113 | 0.00763 | -0.0156 | -27.6933
-2 | -0.1404 | 0.00758 | -0.016 | -18.5224
-1.5 | -0.0691 | 0.00757 | -0.0166 | -9.1281
-1 | 0.0023 | 0.00755 | -0.0173 | 0.30464
-0.5 | 0.0731 | 0.00756 | -0.018 | 9.6693
0 | 0.1447 | 0.00759 | -0.0188 | 19.0646
0.5 | 0.2151 | 0.00763 | -0.0195 | 28.1913
1 | 0.2864 | 0.00768 | -0.0202 | 37.2917
1.5 | 0.3568 | 0.00778 | -0.0208 | 45.8612
2 | 0.4279 | 0.00783 | -0.0214 | 54.6488
2.5 | 0.4983 | 0.00799 | -0.0219 | 62.3655
3 | 0.5691 | 0.00809 | -0.0223 | 70.3461
3.5 | 0.6394 | 0.00825 | -0.0225 | 77.503
4 | 0.7091 | 0.00845 | -0.0224 | 83.9172
4.5 | 0.7782 | 0.00867 | -0.0221 | 89.7578
5 | 0.8462 | 0.00894 | -0.0215 | 94.6532
5.5 | 0.912 | 0.00931 | -0.0204 | 97.9592
6 | 0.9722 | 0.00987 | -0.0184 | 98.5005
6.5 | 1.0096 | 0.01109 | -0.0135 | 91.037
7 | 1.0144 | 0.01284 | -0.0046 | 79.0031
7.5 | 1.0175 | 0.01553 | 0.0022 | 65.5184
8 | 1.0197 | 0.01881 | 0.0078 | 54.2105
8.5 | 1.0227 | 0.02243 | 0.0125 | 45.5952
9 | 1.0265 | 0.02629 | 0.0164 | 39.0453
9.5 | 1.03 | 0.03038 | 0.0197 | 33.9039
10 | 1.0317 | 0.0348 | 0.0227 | 29.6466
10.5 | 1.0427 | 0.03981 | 0.0228 | 26.1919
11 | 1.0521 | 0.04522 | 0.0228 | 23.2663
11.5 | 1.0589 | 0.05082 | 0.0231 | 20.8363
12 | 1.0605 | 0.05717 | 0.0228 | 18.5499
12.5 | 1.0651 | 0.06361 | 0.022 | 16.7442
13 | 1.0638 | 0.07094 | 0.0205 | 14.9958
13.5 | 1.0629 | 0.0786 | 0.0184 | 13.5229
14 | 1.0614 | 0.08673 | 0.0157 | 12.238
14.5 | 1.0552 | 0.09577 | 0.0121 | 11.0181
15 | 1.0479 | 0.1053 | 0.0078 | 9.9516
15.5 | 1.0403 | 0.11542 | 0.0027 | 9.0132
16 | 1.0288 | 0.12641 | -0.0035 | 8.1386
16.5 | 1.0156 | 0.13813 | -0.0106 | 7.3525
17 | 0.9994 | 0.15076 | -0.0189 | 6.6291
17.5 | 0.9774 | 0.16505 | -0.0286 | 5.9218

## 49. Re 2M Mach 0.00 (1)
BIGFOIL.COM POLAR EXPORT
NACA63-218 a=0.0
NACA63-218 a=0.0 |  |  |  | Cl Max: | 1.484 | at alpha= | 15.5 | deg
JavaFoil+Calcfoil stall+Eppler ext transition |  |  |  | L/D Max: | 118.512 | at alpha= | 6.5 | deg
Re: | 2000000 |  |  | Cd Min: | 0.00612 | at alpha= | -1.5 | deg
Mach: | 0 |  |  | Cl=0 at alpha= | -1.0081 | deg
|  |  |  | @ Cl=0.1, Cd= | 0.0061379
|  |  |  | @ Cl=0.4, Cd= | 0.0063626
|  |  |  | @ Cl=0.6, Cd= | 0.0066957
alpha (deg) | Cl | Cd | Cm | Cl/Cd
-20 | -1.09 | 0.1271 | 0.007 | -8.574
-19.5 | -1.127 | 0.10771 | 0.007 | -10.466
-19 | -1.179 | 0.08077 | 0.007 | -14.6
-18.5 | -1.199 | 0.0757 | 0.006 | -15.84
-18 | -1.228 | 0.0642 | 0.006 | -19.133
-17.5 | -1.254 | 0.0546 | 0.006 | -22.963
-17 | -1.269 | 0.04911 | 0.005 | -25.851
-16.5 | -1.284 | 0.04319 | 0.005 | -29.722
-16 | -1.291 | 0.03908 | 0.005 | -33.048
-15.5 | -1.295 | 0.03518 | 0.004 | -36.821
-15 | -1.295 | 0.03149 | 0.004 | -41.129
-14.5 | -1.287 | 0.02906 | 0.003 | -44.287
-14 | -1.271 | 0.0267 | 0.003 | -47.611
-13.5 | -1.248 | 0.02487 | 0.002 | -50.18
-13 | -1.223 | 0.02313 | 0.002 | -52.852
-12.5 | -1.194 | 0.02163 | 0.001 | -55.186
-12 | -1.163 | 0.01997 | 0 | -58.208
-11.5 | -1.128 | 0.0187 | 0 | -60.337
-11 | -1.092 | 0.01742 | -0.001 | -62.673
-10.5 | -1.052 | 0.01635 | -0.001 | -64.354
-10 | -1.01 | 0.01545 | -0.002 | -65.357
-9.5 | -0.966 | 0.01457 | -0.002 | -66.286
-9 | -0.92 | 0.01378 | -0.003 | -66.748
-8.5 | -0.872 | 0.01305 | -0.004 | -66.807
-8 | -0.822 | 0.01241 | -0.004 | -66.189
-7.5 | -0.77 | 0.01187 | -0.005 | -64.853
-7 | -0.717 | 0.01136 | -0.006 | -63.086
-6.5 | -0.663 | 0.01085 | -0.006 | -61.107
-6 | -0.611 | 0.01023 | -0.007 | -59.724
-5.5 | -0.551 | 0.00686 | -0.008 | -80.342
-5 | -0.491 | 0.00663 | -0.008 | -74.045
-4.5 | -0.431 | 0.00649 | -0.009 | -66.382
-4 | -0.37 | 0.00637 | -0.01 | -58.076
-3.5 | -0.309 | 0.00629 | -0.01 | -49.071
-3 | -0.247 | 0.00622 | -0.011 | -39.737
-2.5 | -0.185 | 0.00618 | -0.011 | -29.993
-2 | -0.123 | 0.00615 | -0.012 | -20.069
-1.5 | -0.061 | 0.00612 | -0.013 | -10.032
-1 | 0.001 | 0.00612 | -0.013 | 0.114
-0.5 | 0.063 | 0.00612 | -0.014 | 10.27
0 | 0.125 | 0.00615 | -0.015 | 20.321
0.5 | 0.187 | 0.00619 | -0.015 | 30.223
1 | 0.249 | 0.0062 | -0.016 | 40.06
1.5 | 0.31 | 0.00626 | -0.017 | 49.623
2 | 0.372 | 0.00634 | -0.017 | 58.703
2.5 | 0.434 | 0.00639 | -0.018 | 67.926
3 | 0.496 | 0.00646 | -0.019 | 76.658
3.5 | 0.557 | 0.00659 | -0.019 | 84.529
4 | 0.618 | 0.00674 | -0.02 | 91.701
4.5 | 0.679 | 0.0069 | -0.021 | 98.486
5 | 0.74 | 0.00709 | -0.021 | 104.358
5.5 | 0.8 | 0.00739 | -0.022 | 108.305
6 | 0.86 | 0.00762 | -0.023 | 112.86
6.5 | 0.911 | 0.00769 | -0.023 | 118.512
7 | 0.961 | 0.00923 | -0.024 | 104.115
7.5 | 1.012 | 0.01012 | -0.024 | 100.015
8 | 1.06 | 0.01167 | -0.025 | 90.775
8.5 | 1.106 | 0.0135 | -0.025 | 81.903
9 | 1.148 | 0.01651 | -0.025 | 69.522
9.5 | 1.193 | 0.01752 | -0.026 | 68.097
10 | 1.236 | 0.01858 | -0.026 | 66.506
10.5 | 1.276 | 0.01977 | -0.027 | 64.545
11 | 1.313 | 0.02106 | -0.027 | 62.383
11.5 | 1.348 | 0.02249 | -0.028 | 59.945
12 | 1.38 | 0.02384 | -0.028 | 57.886
12.5 | 1.409 | 0.02542 | -0.029 | 55.41
13 | 1.433 | 0.02711 | -0.029 | 52.837
13.5 | 1.451 | 0.02908 | -0.03 | 49.896
14 | 1.465 | 0.03114 | -0.03 | 47.062
14.5 | 1.476 | 0.03331 | -0.031 | 44.302
15 | 1.482 | 0.03573 | -0.031 | 41.479
15.5 | 1.484 | 0.0385 | -0.032 | 38.537
16 | 1.481 | 0.04142 | -0.032 | 35.763
16.5 | 1.474 | 0.04456 | -0.032 | 33.07
17 | 1.459 | 0.04829 | -0.033 | 30.222
17.5 | 1.442 | 0.05199 | -0.033 | 27.738
18 | 1.421 | 0.05586 | -0.033 | 25.447
18.5 | 1.396 | 0.06094 | -0.034 | 22.911
19 | 1.367 | 0.06712 | -0.034 | 20.368
19.5 | 1.338 | 0.07228 | -0.034 | 18.513
20 | 1.305 | 0.07937 | -0.034 | 16.441

## 50. Re 2M Mach 0.00 (2)
BIGFOIL.COM POLAR EXPORT
NACA63-218 a=0.0
NACA63-218 a=0.0 |  |  |  | Cl Max: | 1.4227 | at alpha= | 19 | deg
XFOIL ncrit=9 |  |  |  | L/D Max: | 116.305 | at alpha= | 5.5 | deg
Re: | 2000000 |  |  | Cd Min: | 0.08653 | at alpha= | 20 | deg
Mach: | 0 |  |  | Cl=0 at alpha= | -1.0058 | deg
|  |  |  | @ Cl=0.1, Cd= | 0.0056268
|  |  |  | @ Cl=0.4, Cd= | 0.0058002
|  |  |  | @ Cl=0.6, Cd= | 0.0061074
alpha (deg) | Cl | Cd | Cm | Cl/Cd
-20 | -1.3468 | 0.07152 | -0.0291 | -18.8311
-19.5 | -1.3381 | 0.06606 | -0.0314 | -20.2558
-19 | -1.3399 | 0.05949 | -0.0338 | -22.5231
-18.5 | -1.3248 | 0.0552 | -0.0352 | -24
-18 | -1.3298 | 0.04884 | -0.0369 | -27.2277
-17.5 | -1.3295 | 0.04342 | -0.0378 | -30.6195
-17 | -1.3185 | 0.03936 | -0.0381 | -33.4985
-16.5 | -1.3052 | 0.03573 | -0.0381 | -36.5295
-16 | -1.2876 | 0.0327 | -0.0378 | -39.3761
-15.5 | -1.2685 | 0.02991 | -0.0372 | -42.4106
-14 | -1.1996 | 0.02323 | -0.0343 | -51.6401
-13.5 | -1.1869 | 0.02076 | -0.0316 | -57.1724
-13 | -1.1644 | 0.01904 | -0.0292 | -61.1555
-12.5 | -1.138 | 0.01767 | -0.0267 | -64.4029
-12 | -1.1106 | 0.01648 | -0.024 | -67.3908
-11.5 | -1.0825 | 0.01553 | -0.0208 | -69.7038
-11 | -1.0584 | 0.0147 | -0.0163 | -72
-10.5 | -1.0221 | 0.01386 | -0.0139 | -73.7446
-10 | -0.9781 | 0.01323 | -0.0125 | -73.9305
-9.5 | -0.9305 | 0.01272 | -0.0116 | -73.1525
-9 | -0.8833 | 0.01207 | -0.0107 | -73.1814
-8.5 | -0.8328 | 0.01158 | -0.0102 | -71.9171
-8 | -0.7818 | 0.01107 | -0.0098 | -70.6233
-7.5 | -0.7293 | 0.01059 | -0.0095 | -68.8669
-7 | -0.6768 | 0.01009 | -0.0094 | -67.0763
-6.5 | -0.6241 | 0.00951 | -0.0093 | -65.6257
-6 | -0.5706 | 0.00896 | -0.0093 | -63.683
-5.5 | -0.5168 | 0.00839 | -0.0094 | -61.5971
-5 | -0.4635 | 0.00767 | -0.0095 | -60.4302
-4 | -0.3552 | 0.00624 | -0.0099 | -56.9231
-3.5 | -0.2971 | 0.00601 | -0.0106 | -49.4343
-3 | -0.2381 | 0.00583 | -0.0113 | -40.8405
-2.5 | -0.1787 | 0.00576 | -0.0121 | -31.0243
-2 | -0.1189 | 0.0057 | -0.0129 | -20.8596
-1.5 | -0.0593 | 0.00564 | -0.0137 | -10.5142
-1 | 0.0007 | 0.00562 | -0.0145 | 0.12456
-0.5 | 0.0606 | 0.00564 | -0.0154 | 10.7447
0 | 0.1205 | 0.00562 | -0.0162 | 21.4413
0.5 | 0.1805 | 0.00566 | -0.0171 | 31.8905
1 | 0.2403 | 0.00567 | -0.0179 | 42.381
1.5 | 0.3001 | 0.00571 | -0.0188 | 52.5569
2 | 0.3598 | 0.00578 | -0.0196 | 62.2491
2.5 | 0.4194 | 0.00581 | -0.0205 | 72.1859
3.5 | 0.538 | 0.00599 | -0.022 | 89.8164
4 | 0.5969 | 0.0061 | -0.0228 | 97.8525
4.5 | 0.6555 | 0.00624 | -0.0235 | 105.0481
5 | 0.7138 | 0.00641 | -0.0242 | 111.3573
5.5 | 0.7711 | 0.00663 | -0.0247 | 116.3047
6 | 0.8254 | 0.00713 | -0.0249 | 115.7644
7 | 0.927 | 0.00854 | -0.0244 | 108.548
7.5 | 0.9741 | 0.00938 | -0.0236 | 103.8486
8 | 1.0186 | 0.01027 | -0.0225 | 99.1821
8.5 | 1.0609 | 0.01114 | -0.0209 | 95.2334
9 | 1.1009 | 0.01196 | -0.019 | 92.0485
9.5 | 1.1342 | 0.01286 | -0.0161 | 88.196
10.5 | 1.164 | 0.01532 | -0.0054 | 75.9791
11 | 1.1822 | 0.01686 | -0.0016 | 70.1186
11.5 | 1.2011 | 0.01838 | 0.0019 | 65.3482
12 | 1.2321 | 0.02032 | 0.0023 | 60.6348
12.5 | 1.2539 | 0.02243 | 0.0042 | 55.9028
13 | 1.275 | 0.02471 | 0.0059 | 51.5985
13.5 | 1.2944 | 0.02721 | 0.0073 | 47.5707
14 | 1.31 | 0.03012 | 0.0087 | 43.4927
14.5 | 1.3297 | 0.03286 | 0.0096 | 40.4656
15 | 1.3454 | 0.03609 | 0.0103 | 37.279
15.5 | 1.3579 | 0.03978 | 0.0108 | 34.1352
16 | 1.3729 | 0.04338 | 0.011 | 31.6482
16.5 | 1.3859 | 0.04734 | 0.0109 | 29.2755
17 | 1.3957 | 0.05177 | 0.0105 | 26.9596
17.5 | 1.3989 | 0.05711 | 0.0098 | 24.4948
18 | 1.4109 | 0.06163 | 0.0088 | 22.8931
18.5 | 1.4181 | 0.06689 | 0.0075 | 21.2005
19 | 1.4227 | 0.07259 | 0.0059 | 19.5991
19.5 | 1.4217 | 0.07925 | 0.0037 | 17.9394
20 | 1.4179 | 0.08653 | 0.001 | 16.3862

## 51. Re 2M Mach 0.10 (1)
BIGFOIL.COM POLAR EXPORT
NACA63-218 a=0.0
NACA63-218 a=0.0 |  |  |  | Cl Max: | 1.471 | at alpha= | 15 | deg
JavaFoil+Calcfoil stall+Eppler ext transition |  |  |  | L/D Max: | 112.735 | at alpha= | 6 | deg
Re: | 2000000 |  |  | Cd Min: | 0.00612 | at alpha= | -1 | deg
Mach: | 0.1 |  |  | Cl=0 at alpha= | -1.0079 | deg
|  |  |  | @ Cl=0.1, Cd= | 0.0061435
|  |  |  | @ Cl=0.4, Cd= | 0.0063568
|  |  |  | @ Cl=0.6, Cd= | 0.0067084
alpha (deg) | Cl | Cd | Cm | Cl/Cd
-20 | -1.033 | 0.14081 | 0.006 | -7.339
-19.5 | -1.062 | 0.13005 | 0.006 | -8.165
-19 | -1.118 | 0.09844 | 0.006 | -11.352
-18.5 | -1.145 | 0.08951 | 0.006 | -12.794
-18 | -1.185 | 0.07286 | 0.006 | -16.263
-17.5 | -1.216 | 0.0612 | 0.006 | -19.877
-17 | -1.241 | 0.05247 | 0.005 | -23.66
-16.5 | -1.259 | 0.04642 | 0.005 | -27.123
-16 | -1.273 | 0.04085 | 0.005 | -31.161
-15.5 | -1.28 | 0.03696 | 0.004 | -34.621
-15 | -1.283 | 0.03283 | 0.004 | -39.09
-14.5 | -1.279 | 0.02986 | 0.003 | -42.833
-14 | -1.265 | 0.02759 | 0.003 | -45.834
-13.5 | -1.244 | 0.02542 | 0.002 | -48.934
-13 | -1.22 | 0.02362 | 0.002 | -51.636
-12.5 | -1.192 | 0.02205 | 0.001 | -54.058
-12 | -1.162 | 0.02044 | 0 | -56.833
-11.5 | -1.128 | 0.0191 | 0 | -59.087
-11 | -1.093 | 0.01768 | -0.001 | -61.787
-10.5 | -1.054 | 0.01653 | -0.001 | -63.738
-10 | -1.012 | 0.01556 | -0.002 | -65.079
-9.5 | -0.968 | 0.01476 | -0.002 | -65.614
-9 | -0.922 | 0.0139 | -0.003 | -66.369
-8.5 | -0.874 | 0.01318 | -0.004 | -66.318
-8 | -0.824 | 0.01255 | -0.004 | -65.661
-7.5 | -0.773 | 0.01197 | -0.005 | -64.576
-7 | -0.719 | 0.01144 | -0.006 | -62.851
-6.5 | -0.665 | 0.01092 | -0.006 | -60.933
-6 | -0.611 | 0.01018 | -0.007 | -60
-5.5 | -0.554 | 0.00687 | -0.008 | -80.632
-5 | -0.494 | 0.00668 | -0.008 | -73.957
-4.5 | -0.433 | 0.00649 | -0.009 | -66.654
-4 | -0.372 | 0.00642 | -0.01 | -57.884
-3.5 | -0.31 | 0.00629 | -0.01 | -49.29
-3 | -0.248 | 0.00621 | -0.011 | -39.969
-2.5 | -0.186 | 0.00621 | -0.012 | -29.976
-2 | -0.124 | 0.00618 | -0.012 | -20.062
-1.5 | -0.062 | 0.00615 | -0.013 | -10.04
-1 | 0.001 | 0.00612 | -0.013 | 0.115
-0.5 | 0.063 | 0.00612 | -0.014 | 10.314
0 | 0.126 | 0.00616 | -0.015 | 20.406
0.5 | 0.188 | 0.0062 | -0.015 | 30.334
1 | 0.25 | 0.00624 | -0.016 | 40.054
1.5 | 0.312 | 0.00626 | -0.017 | 49.844
2 | 0.374 | 0.00634 | -0.017 | 59.001
2.5 | 0.436 | 0.00638 | -0.018 | 68.303
3 | 0.498 | 0.00652 | -0.019 | 76.426
3.5 | 0.56 | 0.00661 | -0.019 | 84.731
4 | 0.621 | 0.00676 | -0.02 | 91.944
4.5 | 0.683 | 0.00693 | -0.021 | 98.542
5 | 0.744 | 0.00716 | -0.021 | 103.852
5.5 | 0.804 | 0.00741 | -0.022 | 108.598
6 | 0.864 | 0.00766 | -0.023 | 112.735
6.5 | 0.914 | 0.00844 | -0.023 | 108.325
7 | 0.965 | 0.00935 | -0.024 | 103.194
7.5 | 1.016 | 0.01027 | -0.024 | 98.95
8 | 1.063 | 0.01202 | -0.025 | 88.444
8.5 | 1.11 | 0.01369 | -0.025 | 81.077
9 | 1.152 | 0.01675 | -0.025 | 68.783
9.5 | 1.197 | 0.01774 | -0.026 | 67.477
10 | 1.239 | 0.01888 | -0.027 | 65.659
10.5 | 1.279 | 0.02009 | -0.027 | 63.653
11 | 1.316 | 0.02137 | -0.028 | 61.572
11.5 | 1.35 | 0.02284 | -0.028 | 59.097
12 | 1.381 | 0.02431 | -0.029 | 56.788
12.5 | 1.408 | 0.02586 | -0.029 | 54.46
13 | 1.431 | 0.02772 | -0.03 | 51.606
13.5 | 1.447 | 0.02962 | -0.03 | 48.872
14 | 1.46 | 0.03174 | -0.03 | 45.991
14.5 | 1.468 | 0.03405 | -0.031 | 43.104
15 | 1.471 | 0.03655 | -0.031 | 40.247
15.5 | 1.47 | 0.03946 | -0.032 | 37.254
16 | 1.464 | 0.04254 | -0.032 | 34.419
16.5 | 1.453 | 0.04584 | -0.032 | 31.69
17 | 1.434 | 0.04984 | -0.033 | 28.779
17.5 | 1.412 | 0.05411 | -0.033 | 26.091
18 | 1.386 | 0.05895 | -0.033 | 23.505
18.5 | 1.357 | 0.06351 | -0.034 | 21.366
19 | 1.323 | 0.06988 | -0.034 | 18.94
19.5 | 1.287 | 0.07749 | -0.034 | 16.606
20 | 1.249 | 0.08486 | -0.034 | 14.719

## 52. Re 2M Mach 0.10 (2)
BIGFOIL.COM POLAR EXPORT
NACA63-218 a=0.0
NACA63-218 a=0.0 |  |  |  | Cl Max: | 1.4101 | at alpha= | 19 | deg
XFOIL ncrit=9 |  |  |  | L/D Max: | 116.372 | at alpha= | 5.5 | deg
Re: | 2000000 |  |  | Cd Min: | 0.09171 | at alpha= | 20 | deg
Mach: | 0.1 |  |  | Cl=0 at alpha= | -1.0058 | deg
|  |  |  | @ Cl=0.1, Cd= | 0.0056435
|  |  |  | @ Cl=0.4, Cd= | 0.0058189
|  |  |  | @ Cl=0.6, Cd= | 0.0061186
alpha (deg) | Cl | Cd | Cm | Cl/Cd
-20 | -1.3222 | 0.07712 | -0.028 | -17.1447
-19.5 | -1.3171 | 0.07091 | -0.0308 | -18.5742
-19 | -1.3222 | 0.06363 | -0.0337 | -20.7795
-18.5 | -1.31 | 0.05878 | -0.0355 | -22.2865
-18 | -1.3076 | 0.05297 | -0.0372 | -24.6857
-17.5 | -1.3132 | 0.04665 | -0.0386 | -28.1501
-17 | -1.307 | 0.04187 | -0.0393 | -31.2157
-16.5 | -1.2958 | 0.03783 | -0.0395 | -34.2532
-16 | -1.2793 | 0.03452 | -0.0393 | -37.0597
-15.5 | -1.2616 | 0.03148 | -0.0387 | -40.0762
-14.5 | -1.2146 | 0.0264 | -0.0381 | -46.0076
-14 | -1.1936 | 0.02434 | -0.0362 | -49.0386
-13.5 | -1.1816 | 0.02169 | -0.0336 | -54.4767
-13 | -1.1611 | 0.01974 | -0.0311 | -58.8197
-12.5 | -1.1353 | 0.01822 | -0.0287 | -62.3106
-12 | -1.1081 | 0.01693 | -0.0261 | -65.4519
-11.5 | -1.0796 | 0.01587 | -0.0231 | -68.0277
-11 | -1.0529 | 0.01499 | -0.0192 | -70.2402
-10.5 | -1.0246 | 0.01406 | -0.0152 | -72.8734
-10 | -0.9818 | 0.01338 | -0.0136 | -73.3782
-9.5 | -0.9348 | 0.01284 | -0.0125 | -72.8037
-9 | -0.8874 | 0.0122 | -0.0114 | -72.7377
-8.5 | -0.8372 | 0.01167 | -0.0108 | -71.7395
-8 | -0.7859 | 0.01117 | -0.0103 | -70.3581
-7.5 | -0.7331 | 0.01069 | -0.01 | -68.5781
-7 | -0.6805 | 0.01016 | -0.0098 | -66.9783
-6.5 | -0.6275 | 0.00959 | -0.0096 | -65.4327
-6 | -0.5737 | 0.00903 | -0.0095 | -63.5327
-5.5 | -0.5196 | 0.00846 | -0.0096 | -61.4184
-5 | -0.4661 | 0.00772 | -0.0096 | -60.3756
-4.5 | -0.4134 | 0.00685 | -0.0097 | -60.3504
-4 | -0.3575 | 0.00626 | -0.01 | -57.1086
-3.5 | -0.2989 | 0.00602 | -0.0107 | -49.6512
-3 | -0.2396 | 0.00585 | -0.0114 | -40.9573
-2.5 | -0.1797 | 0.00577 | -0.0122 | -31.1438
-2 | -0.1196 | 0.00572 | -0.013 | -20.9091
-1.5 | -0.0596 | 0.00566 | -0.0138 | -10.53
-1 | 0.0007 | 0.00564 | -0.0146 | 0.12411
-0.5 | 0.0611 | 0.00565 | -0.0155 | 10.8142
0 | 0.1214 | 0.00564 | -0.0163 | 21.5248
0.5 | 0.1817 | 0.00568 | -0.0172 | 31.9894
1 | 0.2419 | 0.00569 | -0.018 | 42.5132
1.5 | 0.3021 | 0.00573 | -0.0189 | 52.7225
2 | 0.3622 | 0.0058 | -0.0197 | 62.4483
2.5 | 0.4222 | 0.00583 | -0.0206 | 72.4185
3 | 0.4819 | 0.00593 | -0.0213 | 81.2648
3.5 | 0.5416 | 0.00602 | -0.0221 | 89.9668
4 | 0.6008 | 0.00612 | -0.0229 | 98.1699
4.5 | 0.6599 | 0.00627 | -0.0236 | 105.2472
5 | 0.7186 | 0.00643 | -0.0242 | 111.7574
5.5 | 0.7762 | 0.00667 | -0.0247 | 116.3718
6 | 0.8307 | 0.00719 | -0.0249 | 115.5355
6.5 | 0.8827 | 0.00787 | -0.0247 | 112.1601
7 | 0.9326 | 0.00862 | -0.0242 | 108.1903
7.5 | 0.9794 | 0.00949 | -0.0233 | 103.2034
8 | 1.0238 | 0.01038 | -0.022 | 98.632
9 | 1.1042 | 0.01212 | -0.0181 | 91.1056
9.5 | 1.1334 | 0.01302 | -0.0143 | 87.0507
10.5 | 1.1618 | 0.01575 | -0.0038 | 73.7651
11 | 1.1795 | 0.01741 | 0 | 67.7484
11.5 | 1.2037 | 0.01905 | 0.0023 | 63.1864
12 | 1.2304 | 0.02104 | 0.0036 | 58.4791
12.5 | 1.2505 | 0.02335 | 0.0055 | 53.5546
13 | 1.2726 | 0.02565 | 0.0071 | 49.614
13.5 | 1.2901 | 0.02838 | 0.0086 | 45.4581
14 | 1.3068 | 0.0313 | 0.0098 | 41.7508
14.5 | 1.3258 | 0.03422 | 0.0107 | 38.7434
15 | 1.3399 | 0.03773 | 0.0113 | 35.5129
15.5 | 1.3504 | 0.04175 | 0.0118 | 32.3449
16 | 1.3674 | 0.04529 | 0.0118 | 30.1921
16.5 | 1.3792 | 0.04948 | 0.0116 | 27.8739
17 | 1.3873 | 0.05423 | 0.0111 | 25.5818
17.5 | 1.3917 | 0.05962 | 0.0103 | 23.3428
18 | 1.4018 | 0.06451 | 0.0092 | 21.73
18.5 | 1.4072 | 0.07015 | 0.0077 | 20.0599
19 | 1.4101 | 0.07624 | 0.0058 | 18.4955
19.5 | 1.4072 | 0.08336 | 0.0033 | 16.881
20 | 1.3974 | 0.09171 | 0 | 15.2372

## 53. Re 2M Mach 0.25 (1)
BIGFOIL.COM POLAR EXPORT
NACA63-218 a=0.0
NACA63-218 a=0.0 |  |  |  | Cl Max: | 1.411 | at alpha= | 13.5 | deg
JavaFoil+Calcfoil stall+Eppler ext transition |  |  |  | L/D Max: | 116.213 | at alpha= | 6 | deg
Re: | 2000000 |  |  | Cd Min: | 0.00621 | at alpha= | -2 | deg
Mach: | 0.25 |  |  | Cl=0 at alpha= | -1.0078 | deg
|  |  |  | @ Cl=0.1, Cd= | 0.0062419
|  |  |  | @ Cl=0.4, Cd= | 0.006445
|  |  |  | @ Cl=0.6, Cd= | 0.0067816
alpha (deg) | Cl | Cd | Cm | Cl/Cd
-19 | -0.749 | 0.16432 | 0.004 | -4.559
-18.5 | -0.807 | 0.15351 | 0.004 | -5.255
-18 | -0.86 | 0.141 | 0.004 | -6.102
-17.5 | -0.909 | 0.13347 | 0.004 | -6.81
-17 | -0.964 | 0.11438 | 0.004 | -8.427
-16.5 | -1.003 | 0.107 | 0.004 | -9.374
-16 | -1.077 | 0.07583 | 0.004 | -14.203
-15.5 | -1.141 | 0.05406 | 0.004 | -21.105
-15 | -1.177 | 0.04464 | 0.004 | -26.374
-14.5 | -1.205 | 0.03639 | 0.003 | -33.112
-14 | -1.209 | 0.03273 | 0.003 | -36.928
-13.5 | -1.203 | 0.02938 | 0.002 | -40.932
-13 | -1.19 | 0.0269 | 0.002 | -44.248
-12.5 | -1.172 | 0.02481 | 0.001 | -47.263
-12 | -1.151 | 0.02282 | 0 | -50.413
-11.5 | -1.124 | 0.02101 | 0 | -53.506
-11 | -1.094 | 0.01951 | -0.001 | -56.057
-10.5 | -1.059 | 0.01805 | -0.001 | -58.669
-10 | -1.021 | 0.01693 | -0.002 | -60.307
-9.5 | -0.98 | 0.01578 | -0.003 | -62.066
-9 | -0.935 | 0.01483 | -0.003 | -63.055
-8.5 | -0.888 | 0.01401 | -0.004 | -63.411
-8 | -0.839 | 0.01324 | -0.004 | -63.361
-7.5 | -0.787 | 0.01257 | -0.005 | -62.609
-7 | -0.734 | 0.01198 | -0.006 | -61.231
-6.5 | -0.679 | 0.01143 | -0.006 | -59.398
-6 | -0.622 | 0.01082 | -0.007 | -57.501
-5.5 | -0.569 | 0.00708 | -0.008 | -80.278
-5 | -0.507 | 0.00679 | -0.008 | -74.624
-4.5 | -0.445 | 0.00659 | -0.009 | -67.427
-4 | -0.382 | 0.00646 | -0.01 | -59.061
-3.5 | -0.319 | 0.00639 | -0.01 | -49.83
-3 | -0.255 | 0.00631 | -0.011 | -40.406
-2.5 | -0.191 | 0.00628 | -0.012 | -30.45
-2 | -0.127 | 0.00621 | -0.013 | -20.51
-1.5 | -0.063 | 0.00622 | -0.013 | -10.205
-1 | 0.001 | 0.00621 | -0.014 | 0.116
-0.5 | 0.065 | 0.00622 | -0.015 | 10.437
0 | 0.129 | 0.00626 | -0.015 | 20.613
0.5 | 0.193 | 0.00627 | -0.016 | 30.814
1 | 0.257 | 0.00631 | -0.017 | 40.675
1.5 | 0.321 | 0.00634 | -0.017 | 50.574
2 | 0.384 | 0.00643 | -0.018 | 59.795
2.5 | 0.448 | 0.00649 | -0.019 | 69.067
3 | 0.512 | 0.00662 | -0.019 | 77.281
3.5 | 0.575 | 0.00673 | -0.02 | 85.471
4 | 0.638 | 0.00686 | -0.021 | 93.03
4.5 | 0.701 | 0.00707 | -0.021 | 99.243
5 | 0.764 | 0.00738 | -0.022 | 103.553
5.5 | 0.826 | 0.00761 | -0.023 | 108.469
6 | 0.879 | 0.00757 | -0.023 | 116.213
6.5 | 0.932 | 0.00909 | -0.024 | 102.501
7 | 0.985 | 0.00997 | -0.024 | 98.792
7.5 | 1.036 | 0.01105 | -0.025 | 93.817
8 | 1.083 | 0.01326 | -0.025 | 81.668
8.5 | 1.125 | 0.01689 | -0.026 | 66.621
9 | 1.173 | 0.01795 | -0.026 | 65.343
9.5 | 1.216 | 0.01909 | -0.027 | 63.707
10 | 1.256 | 0.02041 | -0.027 | 61.54
10.5 | 1.293 | 0.02184 | -0.028 | 59.193
11 | 1.326 | 0.02334 | -0.028 | 56.787
11.5 | 1.354 | 0.025 | -0.029 | 54.148
12 | 1.378 | 0.02688 | -0.029 | 51.25
12.5 | 1.396 | 0.02877 | -0.03 | 48.531
13 | 1.409 | 0.03091 | -0.03 | 45.573
13.5 | 1.411 | 0.03348 | -0.031 | 42.152
14 | 1.407 | 0.03617 | -0.031 | 38.898
14.5 | 1.395 | 0.03955 | -0.031 | 35.268
15 | 1.376 | 0.04326 | -0.032 | 31.801
15.5 | 1.349 | 0.04747 | -0.032 | 28.417
16 | 1.314 | 0.05234 | -0.032 | 25.113
16.5 | 1.27 | 0.05785 | -0.032 | 21.951
17 | 1.213 | 0.06565 | -0.033 | 18.471
17.5 | 1.149 | 0.0743 | -0.033 | 15.466
18 | 1.074 | 0.08889 | -0.032 | 12.076
18.5 | 0.978 | 0.11763 | -0.03 | 8.314

## 54. Re 2M Mach 0.25 (2)
BIGFOIL.COM POLAR EXPORT
NACA63-218 a=0.0
NACA63-218 a=0.0 |  |  |  | Cl Max: | 1.3432 | at alpha= | 18 | deg
XFOIL ncrit=9 |  |  |  | L/D Max: | 117.318 | at alpha= | 5.5 | deg
Re: | 2000000 |  |  | Cd Min: | 0.11734 | at alpha= | -20 | deg
Mach: | 0.25 |  |  | Cl=0 at alpha= | -1.008 | deg
|  |  |  | @ Cl=0.1, Cd= | 0.0057393
|  |  |  | @ Cl=0.4, Cd= | 0.0059099
|  |  |  | @ Cl=0.6, Cd= | 0.0062283
alpha (deg) | Cl | Cd | Cm | Cl/Cd
-20 | -1.1391 | 0.11734 | -0.0114 | -9.7077
-19.5 | -1.1607 | 0.10525 | -0.0189 | -11.028
-19 | -1.1824 | 0.09366 | -0.0256 | -12.6244
-18.5 | -1.1886 | 0.08478 | -0.0303 | -14.0198
-18 | -1.1928 | 0.07652 | -0.0344 | -15.5881
-17.5 | -1.2065 | 0.06759 | -0.0383 | -17.8503
-17 | -1.222 | 0.05902 | -0.0416 | -20.7048
-16.5 | -1.2251 | 0.05229 | -0.0436 | -23.429
-16 | -1.2202 | 0.04677 | -0.0447 | -26.0894
-15.5 | -1.2101 | 0.04205 | -0.0453 | -28.7776
-15 | -1.1992 | 0.03766 | -0.0453 | -31.8428
-14.5 | -1.177 | 0.034 | -0.0463 | -34.6176
-14 | -1.1635 | 0.03078 | -0.0447 | -37.8005
-13.5 | -1.1448 | 0.02793 | -0.0432 | -40.9882
-13 | -1.1335 | 0.02474 | -0.041 | -45.8165
-12.5 | -1.1168 | 0.02208 | -0.0385 | -50.5797
-12 | -1.0927 | 0.02004 | -0.036 | -54.5259
-11.5 | -1.065 | 0.01836 | -0.0334 | -58.0065
-11 | -1.0365 | 0.0169 | -0.0305 | -61.3314
-10 | -0.9901 | 0.01437 | -0.0214 | -68.9005
-9.5 | -0.9528 | 0.01361 | -0.0182 | -70.0073
-8.5 | -0.8589 | 0.01225 | -0.0146 | -70.1143
-8 | -0.8071 | 0.0117 | -0.0135 | -68.9829
-7.5 | -0.7546 | 0.01112 | -0.0126 | -67.8597
-7 | -0.7002 | 0.01059 | -0.012 | -66.119
-6.5 | -0.6457 | 0.01003 | -0.0115 | -64.3769
-6 | -0.5909 | 0.0094 | -0.0111 | -62.8617
-5.5 | -0.5354 | 0.0088 | -0.0109 | -60.8409
-5 | -0.4801 | 0.00809 | -0.0108 | -59.3449
-4.5 | -0.426 | 0.00717 | -0.0106 | -59.4142
-4 | -0.3698 | 0.00643 | -0.0107 | -57.5117
-3.5 | -0.3093 | 0.00612 | -0.0113 | -50.5392
-2.5 | -0.1857 | 0.00586 | -0.0127 | -31.6894
-2 | -0.1236 | 0.00583 | -0.0135 | -21.2007
-1.5 | -0.0613 | 0.00574 | -0.0143 | -10.6794
-1 | 0.001 | 0.00576 | -0.0151 | 0.17361
-0.5 | 0.0635 | 0.00571 | -0.016 | 11.1208
0 | 0.1259 | 0.00576 | -0.0168 | 21.8576
0.5 | 0.1885 | 0.00575 | -0.0177 | 32.7826
1 | 0.2506 | 0.0058 | -0.0186 | 43.2069
1.5 | 0.3132 | 0.00583 | -0.0195 | 53.7221
2 | 0.3753 | 0.00589 | -0.0203 | 63.7182
2.5 | 0.4375 | 0.00594 | -0.0211 | 73.6532
3 | 0.4997 | 0.00603 | -0.0219 | 82.869
3.5 | 0.5612 | 0.00614 | -0.0226 | 91.4007
4 | 0.6227 | 0.00628 | -0.0233 | 99.1561
5 | 0.7447 | 0.00662 | -0.0244 | 112.4924
5.5 | 0.8048 | 0.00686 | -0.0248 | 117.3178
6 | 0.8601 | 0.00749 | -0.0246 | 114.8331
6.5 | 0.9121 | 0.00827 | -0.0239 | 110.2902
7 | 0.9618 | 0.00911 | -0.0229 | 105.5763
7.5 | 1.0061 | 0.01014 | -0.0211 | 99.2209
8 | 1.0482 | 0.01109 | -0.0189 | 94.5176
8.5 | 1.0836 | 0.0121 | -0.0156 | 89.5537
9 | 1.103 | 0.01311 | -0.0098 | 84.1342
9.5 | 1.1176 | 0.01464 | -0.0043 | 76.3388
10.5 | 1.1493 | 0.01864 | 0.0039 | 61.6577
11 | 1.1672 | 0.02076 | 0.0073 | 56.2235
11.5 | 1.1965 | 0.02299 | 0.008 | 52.0444
12 | 1.216 | 0.02567 | 0.0099 | 47.3705
12.5 | 1.2361 | 0.02844 | 0.0116 | 43.4634
13 | 1.253 | 0.03157 | 0.0131 | 39.6896
13.5 | 1.2681 | 0.03509 | 0.0143 | 36.1385
14 | 1.2855 | 0.03861 | 0.015 | 33.2945
14.5 | 1.2979 | 0.04274 | 0.0156 | 30.3673
15 | 1.3073 | 0.04734 | 0.0158 | 27.6151
15.5 | 1.3209 | 0.05174 | 0.0157 | 25.5296
16 | 1.3306 | 0.05671 | 0.0152 | 23.4632
16.5 | 1.3319 | 0.06276 | 0.0142 | 21.2221
17 | 1.3361 | 0.06879 | 0.0128 | 19.4229
17.5 | 1.3421 | 0.07485 | 0.0111 | 17.9305
18 | 1.3432 | 0.08173 | 0.0089 | 16.4346
18.5 | 1.3397 | 0.08943 | 0.006 | 14.9804
19 | 1.3259 | 0.09889 | 0.0019 | 13.4078
19.5 | 1.3174 | 0.10788 | -0.0023 | 12.2117
20 | 1.3097 | 0.11707 | -0.007 | 11.1873

## 55. Re 2M Mach 0.50 (1)
BIGFOIL.COM POLAR EXPORT
NACA63-218 a=0.0
NACA63-218 a=0.0 |  |  |  | Cl Max: | 1.235 | at alpha= | 9.5 | deg
JavaFoil+Calcfoil stall+Eppler ext transition |  |  |  | L/D Max: | 96.623 | at alpha= | 5 | deg
Re: | 2000000 |  |  | Cd Min: | 0.00647 | at alpha= | -1.5 | deg
Mach: | 0.5 |  |  | Cl=0 at alpha= | -1.0069 | deg
|  |  |  | @ Cl=0.1, Cd= | 0.0065576
|  |  |  | @ Cl=0.4, Cd= | 0.0068351
|  |  |  | @ Cl=0.6, Cd= | 0.0072844
alpha (deg) | Cl | Cd | Cm | Cl/Cd
-20 | -1.072 | 0.1781 | 0.006 | -6.017
-19.5 | -1.044 | 0.17544 | 0.006 | -5.949
-19 | -1.016 | 0.16737 | 0.005 | -6.072
-18.5 | -0.991 | 0.16659 | 0.005 | -5.95
-18 | -0.96 | 0.16195 | 0.005 | -5.927
-17.5 | -0.932 | 0.15621 | 0.004 | -5.964
-17 | -0.904 | 0.14837 | 0.004 | -6.093
-16.5 | -0.878 | 0.14964 | 0.004 | -5.868
-16 | -0.847 | 0.13913 | 0.003 | -6.091
-15.5 | -0.819 | 0.13392 | 0.003 | -6.117
-15 | -0.791 | 0.1292 | 0.002 | -6.124
-14.5 | -0.764 | 0.1286 | 0.002 | -5.943
-14 | -0.734 | 0.11868 | 0.002 | -6.187
-13.5 | -0.706 | 0.11427 | 0.001 | -6.18
-13 | -0.679 | 0.10823 | 0.001 | -6.269
-12.5 | -0.651 | 0.10988 | 0.001 | -5.926
-12 | -0.622 | 0.10184 | 0 | -6.104
-11.5 | -0.594 | 0.09861 | 0 | -6.022
-11 | -0.566 | 0.11268 | 0 | -5.021
-10.5 | -0.538 | 0.08357 | -0.001 | -6.434
-10 | -0.667 | 0.06945 | -0.001 | -9.607
-9.5 | -0.904 | 0.02398 | -0.003 | -37.696
-9 | -0.923 | 0.02101 | -0.003 | -43.944
-8.5 | -0.91 | 0.01889 | -0.004 | -48.181
-8 | -0.879 | 0.01741 | -0.005 | -50.482
-7.5 | -0.838 | 0.01604 | -0.006 | -52.234
-7 | -0.789 | 0.01489 | -0.006 | -52.991
-6.5 | -0.735 | 0.01392 | -0.007 | -52.775
-6 | -0.677 | 0.0131 | -0.008 | -51.662
-5.5 | -0.615 | 0.01226 | -0.009 | -50.187
-5 | -0.564 | 0.00747 | -0.009 | -75.471
-4.5 | -0.495 | 0.00711 | -0.01 | -69.586
-4 | -0.426 | 0.00693 | -0.011 | -61.436
-3.5 | -0.355 | 0.00681 | -0.012 | -52.165
-3 | -0.285 | 0.00668 | -0.012 | -42.662
-2.5 | -0.214 | 0.00658 | -0.013 | -32.472
-2 | -0.142 | 0.0065 | -0.014 | -21.876
-1.5 | -0.071 | 0.00647 | -0.015 | -10.962
-1 | 0.001 | 0.0065 | -0.016 | 0.124
-0.5 | 0.073 | 0.00655 | -0.016 | 11.074
0 | 0.144 | 0.00657 | -0.017 | 21.96
0.5 | 0.216 | 0.00659 | -0.018 | 32.761
1 | 0.287 | 0.00668 | -0.019 | 42.938
1.5 | 0.358 | 0.00677 | -0.019 | 52.891
2 | 0.429 | 0.00688 | -0.02 | 62.412
2.5 | 0.5 | 0.007 | -0.021 | 71.507
3 | 0.571 | 0.00717 | -0.022 | 79.663
3.5 | 0.642 | 0.00745 | -0.022 | 86.159
4 | 0.704 | 0.00783 | -0.023 | 89.918
4.5 | 0.77 | 0.00824 | -0.024 | 93.454
5 | 0.836 | 0.00865 | -0.024 | 96.623
5.5 | 0.898 | 0.00938 | -0.025 | 95.799
6 | 0.957 | 0.01075 | -0.025 | 89.043
6.5 | 1.014 | 0.01205 | -0.026 | 84.171
7 | 1.066 | 0.01419 | -0.026 | 75.14
7.5 | 1.114 | 0.01698 | -0.027 | 65.607
8 | 1.156 | 0.0211 | -0.027 | 54.764
8.5 | 1.195 | 0.02291 | -0.028 | 52.164
9 | 1.225 | 0.02503 | -0.029 | 48.947
9.5 | 1.235 | 0.02755 | -0.029 | 44.822
10 | 1.214 | 0.03055 | -0.03 | 39.74
10.5 | 1.12 | 0.03485 | -0.03 | 32.147
11 | 0.677 | 0.08882 | -0.015 | 7.625
11.5 | 0.704 | 0.0971 | -0.014 | 7.253
12 | 0.733 | 0.10354 | -0.016 | 7.077
12.5 | 0.76 | 0.10687 | -0.016 | 7.114
13 | 0.789 | 0.11323 | -0.017 | 6.965
13.5 | 0.817 | 0.11358 | -0.018 | 7.19
14 | 0.844 | 0.11919 | -0.018 | 7.085
14.5 | 0.876 | 0.12857 | -0.021 | 6.815

## 56. Re 2M Mach 0.50 (2)
BIGFOIL.COM POLAR EXPORT
NACA63-218 a=0.0
NACA63-218 a=0.0 |  |  |  | Cl Max: | 1.1514 | at alpha= | 13 | deg
XFOIL ncrit=9 |  |  |  | L/D Max: | 115.95 | at alpha= | 5.5 | deg
Re: | 2000000 |  |  | Cd Min: | 0.16699 | at alpha= | -16.5 | deg
Mach: | 0.5 |  |  | Cl=0 at alpha= | -1.0187 | deg
|  |  |  | @ Cl=0.1, Cd= | 0.006121
|  |  |  | @ Cl=0.4, Cd= | 0.006316
|  |  |  | @ Cl=0.6, Cd= | 0.006604
alpha (deg) | Cl | Cd | Cm | Cl/Cd
-16.5 | -0.6784 | 0.16699 | 0.0144 | -4.0625
-16 | -0.6917 | 0.15254 | 0.0054 | -4.5345
-15.5 | -0.7587 | 0.12935 | -0.0104 | -5.8655
-15 | -0.7961 | 0.11306 | -0.0218 | -7.0414
-14.5 | -0.8234 | 0.09909 | -0.0314 | -8.3096
-14 | -0.8463 | 0.08646 | -0.0398 | -9.7883
-13.5 | -0.8685 | 0.0748 | -0.0471 | -11.611
-13 | -0.891 | 0.06414 | -0.053 | -13.8915
-12.5 | -0.9089 | 0.05493 | -0.0569 | -16.5465
-12 | -0.9207 | 0.04716 | -0.0589 | -19.5229
-11.5 | -0.9243 | 0.04072 | -0.0592 | -22.6989
-11 | -0.922 | 0.0353 | -0.0582 | -26.119
-10.5 | -0.9154 | 0.03068 | -0.0563 | -29.837
-10 | -0.9069 | 0.02648 | -0.0537 | -34.2485
-9.5 | -0.8886 | 0.02312 | -0.0507 | -38.4343
-9 | -0.8667 | 0.0202 | -0.0472 | -42.9059
-8.5 | -0.8399 | 0.01775 | -0.0434 | -47.3183
-8 | -0.8132 | 0.01557 | -0.0392 | -52.2286
-7.5 | -0.7831 | 0.0139 | -0.0344 | -56.3381
-7 | -0.7531 | 0.01282 | -0.0283 | -58.7441
-6.5 | -0.708 | 0.0119 | -0.0241 | -59.4958
-6 | -0.6527 | 0.01115 | -0.0214 | -58.5381
-5.5 | -0.5964 | 0.01032 | -0.0191 | -57.7907
-5 | -0.5374 | 0.00953 | -0.0173 | -56.3903
-4.5 | -0.4776 | 0.00863 | -0.016 | -55.3418
-4 | -0.421 | 0.0074 | -0.0146 | -56.8919
-3.5 | -0.3563 | 0.00662 | -0.0142 | -53.8218
-3 | -0.2859 | 0.00637 | -0.0145 | -44.8823
-2.5 | -0.2136 | 0.00625 | -0.0151 | -34.176
-2 | -0.1414 | 0.0062 | -0.0158 | -22.8065
-1.5 | -0.0694 | 0.00612 | -0.0165 | -11.3399
-1 | 0.0027 | 0.00613 | -0.0174 | 0.44046
-0.5 | 0.0748 | 0.0061 | -0.0182 | 12.2623
0 | 0.1469 | 0.00616 | -0.0191 | 23.8474
0.5 | 0.219 | 0.00615 | -0.02 | 35.6098
1 | 0.2908 | 0.00623 | -0.0209 | 46.6774
1.5 | 0.363 | 0.00628 | -0.0217 | 57.8025
2 | 0.4349 | 0.00635 | -0.0225 | 68.4882
2.5 | 0.5069 | 0.00646 | -0.0232 | 78.4675
3 | 0.579 | 0.00656 | -0.0237 | 88.2622
3.5 | 0.6506 | 0.00671 | -0.0241 | 96.9598
4 | 0.722 | 0.00692 | -0.0244 | 104.3353
4.5 | 0.7928 | 0.00715 | -0.0243 | 110.8811
5 | 0.8622 | 0.00747 | -0.024 | 115.4217
5.5 | 0.9276 | 0.008 | -0.0229 | 115.95
6 | 0.9775 | 0.00913 | -0.0198 | 107.0646
6.5 | 1.0164 | 0.01038 | -0.0151 | 97.9191
7 | 1.0247 | 0.01195 | -0.0063 | 85.749
7.5 | 1.0346 | 0.01426 | 0.0004 | 72.5526
8 | 1.0473 | 0.01697 | 0.0056 | 61.7148
8.5 | 1.0606 | 0.01997 | 0.0101 | 53.1097
9 | 1.0694 | 0.02345 | 0.0143 | 45.6034
9.5 | 1.0741 | 0.02742 | 0.0179 | 39.1721
10 | 1.0817 | 0.03151 | 0.0208 | 34.3288
10.5 | 1.0949 | 0.03556 | 0.0231 | 30.7902
11 | 1.1066 | 0.03992 | 0.0251 | 27.7204
11.5 | 1.1163 | 0.04413 | 0.0277 | 25.2957
12 | 1.1393 | 0.04994 | 0.0251 | 22.8134
12.5 | 1.148 | 0.05566 | 0.0252 | 20.6252
13 | 1.1514 | 0.06214 | 0.0246 | 18.5291
13.5 | 1.1491 | 0.06954 | 0.0232 | 16.5243
14 | 1.1473 | 0.07728 | 0.0212 | 14.846
14.5 | 1.1409 | 0.08593 | 0.0182 | 13.2771
15.5 | 1.1176 | 0.10577 | 0.0093 | 10.5663
16 | 1.1031 | 0.11674 | 0.0034 | 9.4492
16.5 | 1.0884 | 0.12817 | -0.0033 | 8.4918
17 | 1.0734 | 0.14011 | -0.0108 | 7.6611
17.5 | 1.0581 | 0.15247 | -0.019 | 6.9397
18 | 1.0405 | 0.16564 | -0.0281 | 6.2817

## 57. Re 3M Mach 0.00 (1)
BIGFOIL.COM POLAR EXPORT
NACA63-218 a=0.0
NACA63-218 a=0.0 |  |  |  | Cl Max: | 1.49 | at alpha= | 15.5 | deg
JavaFoil+Calcfoil stall+Eppler ext transition |  |  |  | L/D Max: | 116.523 | at alpha= | 6.5 | deg
Re: | 3000000 |  |  | Cd Min: | 0.00581 | at alpha= | -2 | deg
Mach: | 0 |  |  | Cl=0 at alpha= | -1.0081 | deg
|  |  |  | @ Cl=0.1, Cd= | 0.0058419
|  |  |  | @ Cl=0.4, Cd= | 0.006019
|  |  |  | @ Cl=0.6, Cd= | 0.0063657
alpha (deg) | Cl | Cd | Cm | Cl/Cd
-20 | -1.134 | 0.09046 | 0.007 | -12.541
-19.5 | -1.17 | 0.07664 | 0.007 | -15.269
-19 | -1.205 | 0.06399 | 0.007 | -18.832
-18.5 | -1.224 | 0.06057 | 0.007 | -20.203
-18 | -1.248 | 0.05323 | 0.006 | -23.437
-17.5 | -1.269 | 0.04666 | 0.006 | -27.194
-17 | -1.283 | 0.04248 | 0.005 | -30.197
-16.5 | -1.295 | 0.03794 | 0.005 | -34.128
-16 | -1.301 | 0.03469 | 0.005 | -37.503
-15.5 | -1.303 | 0.03167 | 0.004 | -41.149
-15 | -1.303 | 0.02836 | 0.004 | -45.936
-14.5 | -1.294 | 0.02626 | 0.003 | -49.268
-14 | -1.277 | 0.02418 | 0.003 | -52.82
-13.5 | -1.254 | 0.02254 | 0.002 | -55.637
-13 | -1.228 | 0.02101 | 0.002 | -58.456
-12.5 | -1.199 | 0.01968 | 0.001 | -60.918
-12 | -1.168 | 0.01819 | 0 | -64.19
-11.5 | -1.133 | 0.01705 | 0 | -66.468
-11 | -1.096 | 0.0159 | -0.001 | -68.935
-10.5 | -1.056 | 0.01495 | -0.001 | -70.683
-10 | -1.014 | 0.01415 | -0.002 | -71.665
-9.5 | -0.97 | 0.01336 | -0.002 | -72.584
-9 | -0.924 | 0.01266 | -0.003 | -72.94
-8.5 | -0.875 | 0.01203 | -0.004 | -72.778
-8 | -0.825 | 0.01146 | -0.004 | -71.999
-7.5 | -0.773 | 0.01097 | -0.005 | -70.497
-7 | -0.72 | 0.00986 | -0.006 | -73.032
-6.5 | -0.669 | 0.00997 | -0.006 | -67.153
-6 | -0.611 | 0.00947 | -0.007 | -64.527
-5.5 | -0.551 | 0.00732 | -0.008 | -75.273
-5 | -0.491 | 0.00639 | -0.008 | -76.845
-4.5 | -0.431 | 0.0062 | -0.009 | -69.524
-4 | -0.37 | 0.00609 | -0.01 | -60.771
-3.5 | -0.309 | 0.00599 | -0.01 | -51.506
-3 | -0.247 | 0.00591 | -0.011 | -41.797
-2.5 | -0.185 | 0.00587 | -0.011 | -31.541
-2 | -0.123 | 0.00581 | -0.012 | -21.214
-1.5 | -0.061 | 0.00585 | -0.013 | -10.496
-1 | 0.001 | 0.00583 | -0.013 | 0.12
-0.5 | 0.063 | 0.00583 | -0.014 | 10.773
0 | 0.125 | 0.00585 | -0.015 | 21.352
0.5 | 0.187 | 0.00586 | -0.015 | 31.941
1 | 0.249 | 0.00589 | -0.016 | 42.197
1.5 | 0.31 | 0.00594 | -0.017 | 52.22
2 | 0.372 | 0.00601 | -0.017 | 61.936
2.5 | 0.434 | 0.00603 | -0.018 | 71.936
3 | 0.496 | 0.00616 | -0.019 | 80.477
3.5 | 0.557 | 0.00626 | -0.019 | 88.99
4 | 0.618 | 0.00641 | -0.02 | 96.414
4.5 | 0.679 | 0.00661 | -0.021 | 102.819
5 | 0.74 | 0.00677 | -0.021 | 109.265
5.5 | 0.8 | 0.00713 | -0.022 | 112.292
6 | 0.86 | 0.00773 | -0.023 | 111.264
6.5 | 0.911 | 0.00781 | -0.023 | 116.523
7 | 0.962 | 0.00917 | -0.024 | 104.929
7.5 | 1.011 | 0.01047 | -0.024 | 96.639
8 | 1.06 | 0.01187 | -0.025 | 89.297
8.5 | 1.109 | 0.01283 | -0.025 | 86.407
9 | 1.152 | 0.01521 | -0.025 | 75.732
9.5 | 1.197 | 0.01614 | -0.026 | 74.172
10 | 1.24 | 0.01712 | -0.027 | 72.435
10.5 | 1.28 | 0.01821 | -0.027 | 70.327
11 | 1.318 | 0.01939 | -0.028 | 67.979
11.5 | 1.353 | 0.02072 | -0.028 | 65.3
12 | 1.385 | 0.02193 | -0.029 | 63.148
12.5 | 1.414 | 0.02339 | -0.029 | 60.438
13 | 1.438 | 0.02495 | -0.03 | 57.629
13.5 | 1.456 | 0.02681 | -0.03 | 54.312
14 | 1.471 | 0.0286 | -0.03 | 51.422
14.5 | 1.481 | 0.03069 | -0.031 | 48.268
15 | 1.488 | 0.03291 | -0.031 | 45.202
15.5 | 1.49 | 0.03538 | -0.032 | 42.105
16 | 1.488 | 0.03807 | -0.032 | 39.083
16.5 | 1.48 | 0.04104 | -0.033 | 36.051
17 | 1.466 | 0.04433 | -0.033 | 33.071
17.5 | 1.449 | 0.04746 | -0.033 | 30.533
18 | 1.429 | 0.0511 | -0.034 | 27.957
18.5 | 1.404 | 0.05549 | -0.034 | 25.303
19 | 1.376 | 0.06094 | -0.034 | 22.574
19.5 | 1.347 | 0.06546 | -0.034 | 20.57
20 | 1.314 | 0.07147 | -0.035 | 18.389

## 58. Re 3M Mach 0.00 (2)
BIGFOIL.COM POLAR EXPORT
NACA63-218 a=0.0
NACA63-218 a=0.0 |  |  |  | Cl Max: | 1.4882 | at alpha= | 20 | deg
XFOIL ncrit=9 |  |  |  | L/D Max: | 120.578 | at alpha= | 5.5 | deg
Re: | 3000000 |  |  | Cd Min: | 0.07654 | at alpha= | 20 | deg
Mach: | 0 |  |  | Cl=0 at alpha= | -1.0067 | deg
|  |  |  | @ Cl=0.1, Cd= | 0.0051235
|  |  |  | @ Cl=0.4, Cd= | 0.0052959
|  |  |  | @ Cl=0.6, Cd= | 0.0056528
alpha (deg) | Cl | Cd | Cm | Cl/Cd
-20 | -1.4401 | 0.05928 | -0.034 | -24.2932
-19.5 | -1.4478 | 0.05248 | -0.036 | -27.5877
-19 | -1.443 | 0.04743 | -0.0371 | -30.4238
-18.5 | -1.4339 | 0.04303 | -0.0379 | -33.3233
-18 | -1.4199 | 0.03932 | -0.0382 | -36.1114
-17.5 | -1.4043 | 0.03592 | -0.0382 | -39.0952
-17 | -1.3895 | 0.03264 | -0.0378 | -42.5705
-16.5 | -1.3687 | 0.03002 | -0.0373 | -45.5929
-15.5 | -1.3237 | 0.02501 | -0.0364 | -52.9268
-15 | -1.309 | 0.02278 | -0.034 | -57.4627
-14.5 | -1.2877 | 0.02088 | -0.0319 | -61.6715
-14 | -1.2634 | 0.01924 | -0.0297 | -65.6653
-13.5 | -1.2371 | 0.01782 | -0.0274 | -69.422
-13 | -1.2099 | 0.01658 | -0.0249 | -72.9735
-12.5 | -1.1816 | 0.01556 | -0.022 | -75.9383
-12 | -1.158 | 0.0146 | -0.0179 | -79.3151
-11.5 | -1.1307 | 0.0138 | -0.0138 | -81.9348
-11 | -1.0889 | 0.01316 | -0.0121 | -82.7432
-10 | -0.9945 | 0.01214 | -0.0102 | -81.9193
-9.5 | -0.9467 | 0.01153 | -0.0093 | -82.1075
-9 | -0.8956 | 0.01108 | -0.0089 | -80.8303
-8.5 | -0.8433 | 0.01065 | -0.0087 | -79.1831
-8 | -0.7906 | 0.01022 | -0.0085 | -77.3581
-7.5 | -0.7367 | 0.00981 | -0.0085 | -75.0968
-7 | -0.6823 | 0.00941 | -0.0086 | -72.508
-6.5 | -0.6281 | 0.00895 | -0.0086 | -70.1788
-6 | -0.5736 | 0.00846 | -0.0088 | -67.8014
-5.5 | -0.5182 | 0.00804 | -0.009 | -64.4527
-5 | -0.4629 | 0.00752 | -0.0093 | -61.5559
-4.5 | -0.4081 | 0.00692 | -0.0096 | -58.974
-4 | -0.3538 | 0.00614 | -0.0099 | -57.6221
-3.5 | -0.2971 | 0.00567 | -0.0104 | -52.3986
-3 | -0.2383 | 0.00544 | -0.0112 | -43.8051
-2.5 | -0.1791 | 0.0053 | -0.0119 | -33.7925
-2 | -0.1191 | 0.00524 | -0.0128 | -22.729
-1.5 | -0.0592 | 0.00519 | -0.0137 | -11.4066
-0.5 | 0.0608 | 0.00513 | -0.0154 | 11.8519
0 | 0.121 | 0.00512 | -0.0163 | 23.6328
1 | 0.2412 | 0.00517 | -0.0181 | 46.6538
1.5 | 0.3013 | 0.00521 | -0.019 | 57.8311
2 | 0.3612 | 0.00527 | -0.0199 | 68.5389
2.5 | 0.4211 | 0.00531 | -0.0207 | 79.3032
3 | 0.4807 | 0.00541 | -0.0216 | 88.854
3.5 | 0.5399 | 0.00552 | -0.0224 | 97.808
4 | 0.5989 | 0.00565 | -0.0232 | 106
4.5 | 0.6577 | 0.0058 | -0.0239 | 113.3966
5 | 0.716 | 0.00598 | -0.0246 | 119.7324
5.5 | 0.7717 | 0.0064 | -0.025 | 120.5781
6 | 0.8246 | 0.00707 | -0.0251 | 116.6337
6.5 | 0.8766 | 0.00772 | -0.025 | 113.5492
7 | 0.9269 | 0.00843 | -0.0246 | 109.9526
7.5 | 0.9755 | 0.00917 | -0.024 | 106.3795
8 | 1.0225 | 0.00992 | -0.0232 | 103.0746
8.5 | 1.0681 | 0.01063 | -0.0221 | 100.4798
9 | 1.1113 | 0.01134 | -0.0207 | 97.9982
9.5 | 1.1485 | 0.01219 | -0.0183 | 94.2166
10 | 1.1708 | 0.0131 | -0.0134 | 89.374
10.5 | 1.1889 | 0.01419 | -0.0084 | 83.7844
11 | 1.2109 | 0.01546 | -0.0048 | 78.3247
11.5 | 1.2355 | 0.01678 | -0.0018 | 73.6293
12 | 1.2563 | 0.01829 | 0.0014 | 68.6878
13 | 1.3106 | 0.02191 | 0.004 | 59.8174
13.5 | 1.3344 | 0.02396 | 0.0055 | 55.6928
14 | 1.3538 | 0.02642 | 0.0071 | 51.2415
14.5 | 1.3719 | 0.02908 | 0.0084 | 47.1768
15 | 1.3913 | 0.03176 | 0.0094 | 43.8067
15.5 | 1.4074 | 0.03491 | 0.0102 | 40.3151
16 | 1.4197 | 0.03853 | 0.0107 | 36.8466
16.5 | 1.4357 | 0.04199 | 0.011 | 34.1915
17 | 1.4494 | 0.04579 | 0.0109 | 31.6532
17.5 | 1.4602 | 0.05003 | 0.0107 | 29.1865
18 | 1.4648 | 0.05508 | 0.0101 | 26.594
18.5 | 1.4746 | 0.05976 | 0.0092 | 24.6754
19 | 1.4818 | 0.06486 | 0.008 | 22.8461
19.5 | 1.4858 | 0.07052 | 0.0065 | 21.0692
20 | 1.4882 | 0.07654 | 0.0046 | 19.4434

## 59. Re 3M Mach 0.10 (1)
BIGFOIL.COM POLAR EXPORT
NACA63-218 a=0.0
NACA63-218 a=0.0 |  |  |  | Cl Max: | 1.477 | at alpha= | 15 | deg
JavaFoil+Calcfoil stall+Eppler ext transition |  |  |  | L/D Max: | 111.647 | at alpha= | 5.5 | deg
Re: | 3000000 |  |  | Cd Min: | 0.00584 | at alpha= | -2 | deg
Mach: | 0.1 |  |  | Cl=0 at alpha= | -1.0079 | deg
|  |  |  | @ Cl=0.1, Cd= | 0.0058518
|  |  |  | @ Cl=0.4, Cd= | 0.006031
|  |  |  | @ Cl=0.6, Cd= | 0.0063649
alpha (deg) | Cl | Cd | Cm | Cl/Cd
-20 | -1.064 | 0.11104 | 0.007 | -9.585
-19.5 | -1.107 | 0.09248 | 0.007 | -11.973
-19 | -1.157 | 0.07128 | 0.007 | -16.226
-18.5 | -1.181 | 0.06619 | 0.007 | -17.845
-18 | -1.21 | 0.0581 | 0.006 | -20.822
-17.5 | -1.235 | 0.05081 | 0.006 | -24.312
-17 | -1.256 | 0.04474 | 0.005 | -28.081
-16.5 | -1.272 | 0.04033 | 0.005 | -31.533
-16 | -1.283 | 0.03604 | 0.005 | -35.606
-15.5 | -1.289 | 0.03291 | 0.004 | -39.149
-15 | -1.291 | 0.02949 | 0.004 | -43.778
-14.5 | -1.286 | 0.02694 | 0.003 | -47.729
-14 | -1.271 | 0.02498 | 0.003 | -50.871
-13.5 | -1.25 | 0.02304 | 0.002 | -54.234
-13 | -1.225 | 0.02144 | 0.002 | -57.139
-12.5 | -1.197 | 0.02005 | 0.001 | -59.704
-12 | -1.167 | 0.01862 | 0 | -62.679
-11.5 | -1.133 | 0.01743 | 0 | -65.007
-11 | -1.097 | 0.01614 | -0.001 | -67.998
-10.5 | -1.058 | 0.01512 | -0.001 | -70.009
-10 | -1.017 | 0.01424 | -0.002 | -71.386
-9.5 | -0.972 | 0.01353 | -0.002 | -71.88
-9 | -0.926 | 0.01277 | -0.003 | -72.553
-8.5 | -0.878 | 0.01215 | -0.004 | -72.279
-8 | -0.828 | 0.01158 | -0.004 | -71.495
-7.5 | -0.776 | 0.01106 | -0.005 | -70.193
-7 | -0.723 | 0.01059 | -0.006 | -68.263
-6.5 | -0.672 | 0.01 | -0.006 | -67.24
-6 | -0.614 | 0.00958 | -0.007 | -64.046
-5.5 | -0.554 | 0.00741 | -0.008 | -74.776
-5 | -0.494 | 0.00648 | -0.008 | -76.14
-4.5 | -0.433 | 0.00622 | -0.009 | -69.558
-4 | -0.372 | 0.00609 | -0.01 | -60.992
-3.5 | -0.31 | 0.00599 | -0.01 | -51.767
-3 | -0.248 | 0.00591 | -0.011 | -41.991
-2.5 | -0.186 | 0.0059 | -0.012 | -31.56
-2 | -0.124 | 0.00584 | -0.012 | -21.216
-1.5 | -0.062 | 0.00585 | -0.013 | -10.546
-1 | 0.001 | 0.00586 | -0.013 | 0.12
-0.5 | 0.063 | 0.00584 | -0.014 | 10.812
0 | 0.126 | 0.00586 | -0.015 | 21.441
0.5 | 0.188 | 0.00586 | -0.015 | 32.071
1 | 0.25 | 0.00592 | -0.016 | 42.188
1.5 | 0.312 | 0.00595 | -0.017 | 52.47
2 | 0.374 | 0.00601 | -0.017 | 62.22
2.5 | 0.436 | 0.00606 | -0.018 | 71.955
3 | 0.498 | 0.00619 | -0.019 | 80.486
3.5 | 0.56 | 0.00626 | -0.019 | 89.405
4 | 0.621 | 0.00642 | -0.02 | 96.868
4.5 | 0.683 | 0.00667 | -0.021 | 102.317
5 | 0.744 | 0.00684 | -0.021 | 108.672
5.5 | 0.804 | 0.0072 | -0.022 | 111.647
6 | 0.864 | 0.00784 | -0.023 | 110.177
6.5 | 0.914 | 0.00854 | -0.023 | 106.989
7 | 0.966 | 0.00928 | -0.024 | 104.088
7.5 | 1.015 | 0.01065 | -0.024 | 95.326
8 | 1.064 | 0.01202 | -0.025 | 88.457
8.5 | 1.113 | 0.01301 | -0.025 | 85.505
9 | 1.156 | 0.01543 | -0.026 | 74.942
9.5 | 1.201 | 0.01635 | -0.026 | 73.456
10 | 1.243 | 0.01739 | -0.027 | 71.501
10.5 | 1.283 | 0.01851 | -0.027 | 69.327
11 | 1.321 | 0.01968 | -0.028 | 67.092
11.5 | 1.355 | 0.02103 | -0.028 | 64.4
12 | 1.385 | 0.02239 | -0.029 | 61.893
12.5 | 1.413 | 0.0238 | -0.029 | 59.387
13 | 1.436 | 0.02556 | -0.03 | 56.172
13.5 | 1.453 | 0.02732 | -0.03 | 53.176
14 | 1.465 | 0.02919 | -0.031 | 50.188
14.5 | 1.473 | 0.03135 | -0.031 | 46.993
15 | 1.477 | 0.03367 | -0.031 | 43.854
15.5 | 1.476 | 0.03624 | -0.032 | 40.726
16 | 1.471 | 0.03904 | -0.032 | 37.67
16.5 | 1.459 | 0.04222 | -0.033 | 34.557
17 | 1.441 | 0.04572 | -0.033 | 31.518
17.5 | 1.419 | 0.04942 | -0.033 | 28.713
18 | 1.393 | 0.05364 | -0.034 | 25.976
18.5 | 1.365 | 0.05767 | -0.034 | 23.665
19 | 1.332 | 0.0633 | -0.034 | 21.041
19.5 | 1.296 | 0.06976 | -0.034 | 18.575
20 | 1.259 | 0.07598 | -0.034 | 16.571

## 60. Re 3M Mach 0.10 (2)
BIGFOIL.COM POLAR EXPORT
NACA63-218 a=0.0
NACA63-218 a=0.0 |  |  |  | Cl Max: | 1.4746 | at alpha= | 19.5 | deg
XFOIL ncrit=9 |  |  |  | L/D Max: | 120.434 | at alpha= | 5.5 | deg
Re: | 3000000 |  |  | Cd Min: | 0.08064 | at alpha= | 20 | deg
Mach: | 0.1 |  |  | Cl=0 at alpha= | -1.0074 | deg
|  |  |  | @ Cl=0.1, Cd= | 0.0051336
|  |  |  | @ Cl=0.4, Cd= | 0.0053081
|  |  |  | @ Cl=0.6, Cd= | 0.0056536
alpha (deg) | Cl | Cd | Cm | Cl/Cd
-20 | -1.4224 | 0.06365 | -0.0341 | -22.3472
-19.5 | -1.4275 | 0.05687 | -0.0364 | -25.1011
-19 | -1.4286 | 0.05088 | -0.038 | -28.0778
-18.5 | -1.4226 | 0.04593 | -0.039 | -30.9732
-18 | -1.4106 | 0.04182 | -0.0395 | -33.7303
-17.5 | -1.3964 | 0.0381 | -0.0397 | -36.6509
-17 | -1.3824 | 0.03454 | -0.0395 | -40.0232
-16.5 | -1.363 | 0.03167 | -0.0391 | -43.0376
-15.5 | -1.3143 | 0.02652 | -0.0388 | -49.5588
-15 | -1.3032 | 0.02398 | -0.0362 | -54.3453
-14.5 | -1.2845 | 0.02181 | -0.034 | -58.895
-14 | -1.261 | 0.02001 | -0.0319 | -63.0185
-13.5 | -1.2351 | 0.01845 | -0.0296 | -66.9431
-13 | -1.2082 | 0.01709 | -0.0271 | -70.6963
-12.5 | -1.1796 | 0.01596 | -0.0243 | -73.9098
-11.5 | -1.1324 | 0.01403 | -0.0157 | -80.7128
-11 | -1.0928 | 0.01334 | -0.0135 | -81.919
-10.5 | -1.0479 | 0.01276 | -0.0121 | -82.1238
-10 | -0.9997 | 0.01225 | -0.0111 | -81.6082
-9.5 | -0.9516 | 0.01166 | -0.0101 | -81.6123
-9 | -0.9007 | 0.01117 | -0.0096 | -80.6356
-8.5 | -0.8479 | 0.01075 | -0.0093 | -78.8744
-8 | -0.7952 | 0.01029 | -0.009 | -77.2789
-7.5 | -0.7409 | 0.00989 | -0.0089 | -74.9141
-7 | -0.6862 | 0.00948 | -0.0089 | -72.384
-6.5 | -0.6315 | 0.00904 | -0.009 | -69.8562
-6 | -0.577 | 0.00851 | -0.009 | -67.8026
-5 | -0.4657 | 0.00756 | -0.0095 | -61.6005
-4.5 | -0.4105 | 0.00696 | -0.0098 | -58.9799
-4 | -0.3559 | 0.00618 | -0.01 | -57.589
-3.5 | -0.299 | 0.00569 | -0.0105 | -52.5483
-3 | -0.2398 | 0.00546 | -0.0113 | -43.9194
-2.5 | -0.1802 | 0.00531 | -0.012 | -33.936
-2 | -0.1199 | 0.00525 | -0.0129 | -22.8381
-1.5 | -0.0595 | 0.0052 | -0.0137 | -11.4423
-1 | 0.0009 | 0.00516 | -0.0146 | 0.17442
-0.5 | 0.0613 | 0.00514 | -0.0155 | 11.9261
0 | 0.1219 | 0.00513 | -0.0164 | 23.7622
0.5 | 0.1825 | 0.00517 | -0.0173 | 35.2998
1 | 0.2428 | 0.00519 | -0.0182 | 46.7823
1.5 | 0.3034 | 0.00523 | -0.0191 | 58.0115
2 | 0.3636 | 0.00529 | -0.02 | 68.7335
2.5 | 0.4239 | 0.00532 | -0.0208 | 79.6805
3.5 | 0.5435 | 0.00553 | -0.0225 | 98.2821
4 | 0.6029 | 0.00566 | -0.0233 | 106.5194
4.5 | 0.6622 | 0.00582 | -0.024 | 113.7801
5 | 0.7209 | 0.006 | -0.0247 | 120.15
5.5 | 0.7768 | 0.00645 | -0.025 | 120.4341
6.5 | 0.8819 | 0.00779 | -0.0249 | 113.2092
7 | 0.9322 | 0.00853 | -0.0244 | 109.2849
7.5 | 0.981 | 0.00927 | -0.0238 | 105.8252
8 | 1.0275 | 0.01004 | -0.0227 | 102.3406
8.5 | 1.0728 | 0.01077 | -0.0215 | 99.61
9 | 1.1157 | 0.01148 | -0.0199 | 97.1864
9.5 | 1.1512 | 0.01236 | -0.0171 | 93.1392
10 | 1.1668 | 0.01336 | -0.0111 | 87.3353
10.5 | 1.1871 | 0.01454 | -0.0067 | 81.6437
11 | 1.2096 | 0.0159 | -0.0032 | 76.0755
11.5 | 1.2333 | 0.01735 | -0.0002 | 71.0836
12 | 1.2545 | 0.0189 | 0.003 | 66.3757
13 | 1.3093 | 0.02274 | 0.0053 | 57.577
13.5 | 1.3314 | 0.025 | 0.0069 | 53.256
14 | 1.3498 | 0.02761 | 0.0085 | 48.8881
14.5 | 1.3687 | 0.03032 | 0.0097 | 45.1418
15 | 1.3868 | 0.03326 | 0.0106 | 41.6957
15.5 | 1.4022 | 0.03657 | 0.0114 | 38.3429
16 | 1.4163 | 0.04019 | 0.0118 | 35.2401
16.5 | 1.4304 | 0.04394 | 0.012 | 32.5535
17.5 | 1.4513 | 0.05264 | 0.0115 | 27.5703
18 | 1.4583 | 0.05759 | 0.0108 | 25.3221
18.5 | 1.4672 | 0.06249 | 0.0098 | 23.479
19 | 1.4732 | 0.06791 | 0.0084 | 21.6934
19.5 | 1.4746 | 0.07405 | 0.0067 | 19.9136
20 | 1.4744 | 0.08064 | 0.0044 | 18.2837

## 61. Re 3M Mach 0.25 (1)
BIGFOIL.COM POLAR EXPORT
NACA63-218 a=0.0
NACA63-218 a=0.0 |  |  |  | Cl Max: | 1.416 | at alpha= | 13.5 | deg
JavaFoil+Calcfoil stall+Eppler ext transition |  |  |  | L/D Max: | 110.594 | at alpha= | 5.5 | deg
Re: | 3000000 |  |  | Cd Min: | 0.00588 | at alpha= | -1 | deg
Mach: | 0.25 |  |  | Cl=0 at alpha= | -1.0078 | deg
|  |  |  | @ Cl=0.1, Cd= | 0.0059064
|  |  |  | @ Cl=0.4, Cd= | 0.00611
|  |  |  | @ Cl=0.6, Cd= | 0.0064576
alpha (deg) | Cl | Cd | Cm | Cl/Cd
-19 | -0.753 | 0.15441 | 0.005 | -4.88
-18.5 | -0.812 | 0.14329 | 0.005 | -5.67
-18 | -0.871 | 0.12772 | 0.005 | -6.822
-17.5 | -0.922 | 0.11874 | 0.005 | -7.765
-17 | -1.016 | 0.07639 | 0.005 | -13.305
-16.5 | -1.066 | 0.06696 | 0.005 | -15.914
-16 | -1.121 | 0.05243 | 0.005 | -21.387
-15.5 | -1.163 | 0.04374 | 0.004 | -26.58
-15 | -1.192 | 0.03815 | 0.004 | -31.247
-14.5 | -1.214 | 0.03234 | 0.003 | -37.54
-14 | -1.217 | 0.02921 | 0.003 | -41.661
-13.5 | -1.209 | 0.02652 | 0.002 | -45.606
-13 | -1.196 | 0.02432 | 0.002 | -49.188
-12.5 | -1.178 | 0.02255 | 0.001 | -52.247
-12 | -1.156 | 0.02078 | 0 | -55.618
-11.5 | -1.129 | 0.01925 | 0 | -58.638
-11 | -1.098 | 0.01783 | -0.001 | -61.589
-10.5 | -1.064 | 0.01653 | -0.001 | -64.357
-10 | -1.025 | 0.0155 | -0.002 | -66.129
-9.5 | -0.984 | 0.01447 | -0.003 | -67.999
-9 | -0.939 | 0.01362 | -0.003 | -68.971
-8.5 | -0.892 | 0.01288 | -0.004 | -69.27
-8 | -0.843 | 0.01219 | -0.004 | -69.099
-7.5 | -0.791 | 0.01162 | -0.005 | -68.061
-7 | -0.737 | 0.01108 | -0.006 | -66.489
-6.5 | -0.682 | 0.01059 | -0.006 | -64.382
-6 | -0.627 | 0.0098 | -0.007 | -63.928
-5.5 | -0.569 | 0.00875 | -0.008 | -64.966
-5 | -0.507 | 0.00664 | -0.008 | -76.381
-4.5 | -0.445 | 0.00637 | -0.009 | -69.803
-4 | -0.382 | 0.00621 | -0.01 | -61.497
-3.5 | -0.319 | 0.00609 | -0.01 | -52.273
-3 | -0.255 | 0.00601 | -0.011 | -42.436
-2.5 | -0.191 | 0.00593 | -0.012 | -32.278
-2 | -0.127 | 0.0059 | -0.013 | -21.576
-1.5 | -0.063 | 0.00591 | -0.013 | -10.741
-1 | 0.001 | 0.00588 | -0.014 | 0.123
-0.5 | 0.065 | 0.00589 | -0.015 | 11.024
0 | 0.129 | 0.00592 | -0.015 | 21.794
0.5 | 0.193 | 0.00593 | -0.016 | 32.574
1 | 0.257 | 0.00599 | -0.017 | 42.863
1.5 | 0.321 | 0.00602 | -0.017 | 53.253
2 | 0.384 | 0.00609 | -0.018 | 63.125
2.5 | 0.448 | 0.00617 | -0.019 | 72.603
3 | 0.512 | 0.00629 | -0.019 | 81.355
3.5 | 0.575 | 0.00641 | -0.02 | 89.703
4 | 0.638 | 0.00653 | -0.021 | 97.767
4.5 | 0.701 | 0.00675 | -0.021 | 103.856
5 | 0.764 | 0.00706 | -0.022 | 108.25
5.5 | 0.826 | 0.00747 | -0.023 | 110.594
6 | 0.878 | 0.00832 | -0.023 | 105.603
6.5 | 0.933 | 0.00903 | -0.024 | 103.302
7 | 0.986 | 0.00991 | -0.024 | 99.468
7.5 | 1.035 | 0.01151 | -0.025 | 89.923
8 | 1.085 | 0.01291 | -0.025 | 84.03
8.5 | 1.129 | 0.0156 | -0.026 | 72.413
9 | 1.177 | 0.01656 | -0.026 | 71.055
9.5 | 1.22 | 0.01761 | -0.027 | 69.298
10 | 1.26 | 0.01884 | -0.027 | 66.917
10.5 | 1.297 | 0.02015 | -0.028 | 64.383
11 | 1.33 | 0.02153 | -0.028 | 61.778
11.5 | 1.359 | 0.02304 | -0.029 | 58.959
12 | 1.382 | 0.02476 | -0.029 | 55.821
12.5 | 1.401 | 0.02657 | -0.03 | 52.735
13 | 1.414 | 0.02846 | -0.03 | 49.668
13.5 | 1.416 | 0.0309 | -0.031 | 45.827
14 | 1.412 | 0.0334 | -0.031 | 42.274
14.5 | 1.4 | 0.03649 | -0.032 | 38.373
15 | 1.382 | 0.03972 | -0.032 | 34.779
15.5 | 1.355 | 0.04347 | -0.032 | 31.181
16 | 1.321 | 0.04779 | -0.033 | 27.649
16.5 | 1.277 | 0.05269 | -0.033 | 24.243
17 | 1.222 | 0.0593 | -0.033 | 20.603
17.5 | 1.16 | 0.06604 | -0.033 | 17.565
18 | 1.089 | 0.07645 | -0.033 | 14.238
18.5 | 1.006 | 0.09319 | -0.032 | 10.799

## 62. Re 3M Mach 0.25 (2)
BIGFOIL.COM POLAR EXPORT
NACA63-218 a=0.0
NACA63-218 a=0.0 |  |  |  | Cl Max: | 1.4121 | at alpha= | 18.5 | deg
XFOIL ncrit=9 |  |  |  | L/D Max: | 121.577 | at alpha= | 5 | deg
Re: | 3000000 |  |  | Cd Min: | 0.10503 | at alpha= | 20 | deg
Mach: | 0.25 |  |  | Cl=0 at alpha= | -1.0096 | deg
|  |  |  | @ Cl=0.1, Cd= | 0.0052131
|  |  |  | @ Cl=0.4, Cd= | 0.0053858
|  |  |  | @ Cl=0.6, Cd= | 0.0057082
alpha (deg) | Cl | Cd | Cm | Cl/Cd
-20 | -1.2761 | 0.09606 | -0.0255 | -13.2844
-19.5 | -1.286 | 0.08677 | -0.0306 | -14.8208
-19 | -1.3069 | 0.0764 | -0.0359 | -17.106
-18.5 | -1.3271 | 0.06683 | -0.0403 | -19.8578
-18 | -1.3334 | 0.05939 | -0.043 | -22.4516
-17.5 | -1.3316 | 0.05321 | -0.0448 | -25.0254
-17 | -1.3233 | 0.04801 | -0.0458 | -27.563
-16.5 | -1.3139 | 0.04315 | -0.0464 | -30.4496
-15.5 | -1.2741 | 0.03503 | -0.0483 | -36.3717
-15 | -1.2622 | 0.03199 | -0.0462 | -39.4561
-14.5 | -1.2531 | 0.02842 | -0.0445 | -44.0922
-14 | -1.2399 | 0.0253 | -0.0425 | -49.0079
-13.5 | -1.2193 | 0.02283 | -0.0403 | -53.4078
-13 | -1.1955 | 0.02069 | -0.0379 | -57.7815
-12.5 | -1.1684 | 0.01891 | -0.0354 | -61.7874
-12 | -1.1403 | 0.01733 | -0.0326 | -65.7992
-11.5 | -1.1092 | 0.01605 | -0.0297 | -69.109
-11 | -1.0883 | 0.0146 | -0.0251 | -74.5411
-10.5 | -1.0645 | 0.0137 | -0.0198 | -77.7007
-10 | -1.0227 | 0.01302 | -0.0171 | -78.5484
-9.5 | -0.9747 | 0.01241 | -0.0153 | -78.5415
-9 | -0.926 | 0.01176 | -0.0137 | -78.7415
-8.5 | -0.8736 | 0.01122 | -0.0127 | -77.861
-8 | -0.8193 | 0.01074 | -0.0119 | -76.2849
-7.5 | -0.7642 | 0.01027 | -0.0113 | -74.4109
-7 | -0.708 | 0.00982 | -0.011 | -72.0978
-6.5 | -0.6513 | 0.00938 | -0.0107 | -69.435
-6 | -0.595 | 0.00885 | -0.0105 | -67.2316
-5.5 | -0.538 | 0.00834 | -0.0105 | -64.5084
-5 | -0.4806 | 0.00782 | -0.0105 | -61.4578
-4.5 | -0.4235 | 0.00719 | -0.0106 | -58.9013
-4 | -0.3676 | 0.0064 | -0.0107 | -57.4375
-3.5 | -0.3092 | 0.0058 | -0.0111 | -53.3103
-2.5 | -0.1864 | 0.00537 | -0.0125 | -34.7114
-2 | -0.124 | 0.00533 | -0.0134 | -23.2645
-1.5 | -0.0614 | 0.00525 | -0.0142 | -11.6952
-0.5 | 0.0638 | 0.00519 | -0.016 | 12.2929
0 | 0.1265 | 0.00523 | -0.0169 | 24.1874
0.5 | 0.1893 | 0.00523 | -0.0179 | 36.195
1 | 0.2518 | 0.00528 | -0.0188 | 47.6894
1.5 | 0.3146 | 0.00531 | -0.0197 | 59.2467
2 | 0.377 | 0.00536 | -0.0205 | 70.3358
2.5 | 0.4395 | 0.00543 | -0.0214 | 80.9392
3 | 0.5018 | 0.0055 | -0.0222 | 91.2364
3.5 | 0.5638 | 0.00562 | -0.023 | 100.3203
4.5 | 0.687 | 0.00592 | -0.0244 | 116.0473
5 | 0.7477 | 0.00615 | -0.025 | 121.5772
5.5 | 0.8054 | 0.00664 | -0.0251 | 121.2952
6 | 0.8591 | 0.0074 | -0.0247 | 116.0946
6.5 | 0.9118 | 0.00815 | -0.0242 | 111.8773
7 | 0.9616 | 0.00899 | -0.0231 | 106.9633
7.5 | 1.01 | 0.00979 | -0.0218 | 103.1665
8 | 1.055 | 0.01062 | -0.02 | 99.3409
8.5 | 1.0963 | 0.01146 | -0.0175 | 95.6632
9 | 1.125 | 0.01236 | -0.013 | 91.0194
9.5 | 1.1361 | 0.01372 | -0.0064 | 82.8061
10 | 1.1553 | 0.01532 | -0.002 | 75.4112
10.5 | 1.1777 | 0.01702 | 0.0015 | 69.1951
11 | 1.2019 | 0.0188 | 0.0045 | 63.9309
11.5 | 1.2234 | 0.02081 | 0.0074 | 58.789
12 | 1.2398 | 0.0228 | 0.0111 | 54.3772
12.5 | 1.2751 | 0.02532 | 0.0103 | 50.3594
13 | 1.2965 | 0.02798 | 0.012 | 46.3367
13.5 | 1.3117 | 0.03124 | 0.0136 | 41.9878
14 | 1.3318 | 0.03435 | 0.0147 | 38.7715
14.5 | 1.3483 | 0.03789 | 0.0156 | 35.5846
15 | 1.3587 | 0.04217 | 0.0162 | 32.2196
15.5 | 1.3739 | 0.04619 | 0.0165 | 29.7445
16 | 1.3876 | 0.05053 | 0.0164 | 27.4609
16.5 | 1.3958 | 0.05555 | 0.0161 | 25.1269
17 | 1.3977 | 0.06149 | 0.0152 | 22.7305
17.5 | 1.4059 | 0.06698 | 0.0141 | 20.9898
18 | 1.4104 | 0.07305 | 0.0125 | 19.3073
18.5 | 1.4121 | 0.07971 | 0.0104 | 17.7155
19 | 1.4077 | 0.08738 | 0.0076 | 16.1101
19.5 | 1.3991 | 0.09591 | 0.0041 | 14.5876
20 | 1.3886 | 0.10503 | -0.0002 | 13.221

## 63. Re 3M Mach 0.50 (1)
BIGFOIL.COM POLAR EXPORT
NACA63-218 a=0.0
NACA63-218 a=0.0 |  |  |  | Cl Max: | 1.239 | at alpha= | 9.5 | deg
JavaFoil+Calcfoil stall+Eppler ext transition |  |  |  | L/D Max: | 99.133 | at alpha= | 5 | deg
Re: | 3000000 |  |  | Cd Min: | 0.00615 | at alpha= | -1.5 | deg
Mach: | 0.5 |  |  | Cl=0 at alpha= | -1.0069 | deg
|  |  |  | @ Cl=0.1, Cd= | 0.0061938
|  |  |  | @ Cl=0.4, Cd= | 0.0064406
|  |  |  | @ Cl=0.6, Cd= | 0.0068725
alpha (deg) | Cl | Cd | Cm | Cl/Cd
-20 | -1.073 | 0.1693 | 0.006 | -6.335
-19.5 | -1.045 | 0.16299 | 0.006 | -6.41
-19 | -1.017 | 0.15892 | 0.006 | -6.399
-18.5 | -0.992 | 0.15963 | 0.005 | -6.217
-18 | -0.962 | 0.15282 | 0.005 | -6.297
-17.5 | -0.933 | 0.14734 | 0.004 | -6.33
-17 | -0.904 | 0.14031 | 0.004 | -6.446
-16.5 | -0.879 | 0.14213 | 0.004 | -6.185
-16 | -0.849 | 0.12996 | 0.003 | -6.533
-15.5 | -0.82 | 0.12562 | 0.003 | -6.525
-15 | -0.792 | 0.12099 | 0.002 | -6.543
-14.5 | -0.765 | 0.11819 | 0.002 | -6.472
-14 | -0.735 | 0.11286 | 0.002 | -6.509
-13.5 | -0.707 | 0.10915 | 0.001 | -6.475
-13 | -0.679 | 0.10335 | 0.001 | -6.57
-12.5 | -0.651 | 0.10126 | 0.001 | -6.433
-12 | -0.622 | 0.0975 | 0 | -6.379
-11.5 | -0.594 | 0.09427 | 0 | -6.302
-11 | -0.566 | 0.10384 | 0 | -5.449
-10.5 | -0.538 | 0.07931 | -0.001 | -6.786
-10 | -0.736 | 0.03774 | -0.002 | -19.515
-9.5 | -0.908 | 0.02193 | -0.003 | -41.415
-9 | -0.927 | 0.01929 | -0.003 | -48.053
-8.5 | -0.914 | 0.01737 | -0.004 | -52.578
-8 | -0.882 | 0.01606 | -0.005 | -54.957
-7.5 | -0.841 | 0.01477 | -0.006 | -56.925
-7 | -0.792 | 0.01375 | -0.006 | -57.593
-6.5 | -0.738 | 0.01287 | -0.007 | -57.311
-6 | -0.679 | 0.0121 | -0.008 | -56.144
-5.5 | -0.618 | 0.01135 | -0.009 | -54.432
-5 | -0.557 | 0.00967 | -0.009 | -57.549
-4.5 | -0.495 | 0.00688 | -0.01 | -71.965
-4 | -0.426 | 0.00659 | -0.011 | -64.579
-3.5 | -0.355 | 0.00645 | -0.012 | -55.116
-3 | -0.285 | 0.00634 | -0.012 | -44.949
-2.5 | -0.214 | 0.00624 | -0.013 | -34.223
-2 | -0.142 | 0.00617 | -0.014 | -23.071
-1.5 | -0.071 | 0.00615 | -0.015 | -11.537
-1 | 0.001 | 0.00615 | -0.016 | 0.131
-0.5 | 0.073 | 0.00619 | -0.016 | 11.716
0 | 0.144 | 0.0062 | -0.017 | 23.282
0.5 | 0.216 | 0.00624 | -0.018 | 34.639
1 | 0.287 | 0.00631 | -0.019 | 45.414
1.5 | 0.358 | 0.00634 | -0.019 | 56.42
2 | 0.429 | 0.00651 | -0.02 | 65.918
2.5 | 0.5 | 0.00664 | -0.021 | 75.365
3 | 0.571 | 0.00675 | -0.022 | 84.603
3.5 | 0.642 | 0.00705 | -0.022 | 91.062
4 | 0.707 | 0.00727 | -0.023 | 97.328
4.5 | 0.772 | 0.00783 | -0.024 | 98.616
5 | 0.837 | 0.00844 | -0.024 | 99.133
5.5 | 0.898 | 0.00956 | -0.025 | 93.888
6 | 0.958 | 0.01062 | -0.025 | 90.203
6.5 | 1.014 | 0.01224 | -0.026 | 82.87
7 | 1.066 | 0.01445 | -0.026 | 73.786
7.5 | 1.117 | 0.01613 | -0.027 | 69.224
8 | 1.159 | 0.01958 | -0.028 | 59.21
8.5 | 1.199 | 0.02123 | -0.028 | 56.483
9 | 1.229 | 0.0232 | -0.029 | 52.992
9.5 | 1.239 | 0.02547 | -0.029 | 48.629
10 | 1.218 | 0.0282 | -0.03 | 43.216
10.5 | 1.124 | 0.03227 | -0.03 | 34.841
11 | 0.678 | 0.08527 | -0.015 | 7.952
11.5 | 0.705 | 0.08832 | -0.015 | 7.986
12 | 0.733 | 0.09763 | -0.016 | 7.509
12.5 | 0.761 | 0.10092 | -0.016 | 7.537
13 | 0.79 | 0.10728 | -0.018 | 7.367
13.5 | 0.817 | 0.10676 | -0.018 | 7.653
14 | 0.845 | 0.11372 | -0.019 | 7.431
14.5 | 0.88 | 0.12243 | -0.022 | 7.191

## 64. Re 3M Mach 0.50 (2)
BIGFOIL.COM POLAR EXPORT
NACA63-218 a=0.0
NACA63-218 a=0.0 |  |  |  | Cl Max: | 1.2075 | at alpha= | 14 | deg
XFOIL ncrit=9 |  |  |  | L/D Max: | 124.448 | at alpha= | 5 | deg
Re: | 3000000 |  |  | Cd Min: | 0.18499 | at alpha= | 19 | deg
Mach: | 0.5 |  |  | Cl=0 at alpha= | -1.0186 | deg
|  |  |  | @ Cl=0.1, Cd= | 0.0055304
|  |  |  | @ Cl=0.4, Cd= | 0.005718
|  |  |  | @ Cl=0.6, Cd= | 0.0059872
alpha (deg) | Cl | Cd | Cm | Cl/Cd
-16 | -0.7988 | 0.13355 | -0.0085 | -5.9813
-15.5 | -0.8225 | 0.11948 | -0.0183 | -6.884
-15 | -0.8474 | 0.10573 | -0.0278 | -8.0148
-14.5 | -0.8745 | 0.09223 | -0.037 | -9.4817
-14 | -0.901 | 0.07975 | -0.0452 | -11.2978
-13.5 | -0.9276 | 0.06828 | -0.0521 | -13.5852
-13 | -0.952 | 0.05814 | -0.057 | -16.3743
-12.5 | -0.9738 | 0.04922 | -0.0601 | -19.7846
-12 | -0.9849 | 0.042 | -0.061 | -23.45
-11 | -0.9854 | 0.03095 | -0.0588 | -31.8384
-10.5 | -0.9776 | 0.02663 | -0.0561 | -36.7105
-10 | -0.9624 | 0.02305 | -0.0528 | -41.7527
-9.5 | -0.9416 | 0.01999 | -0.0491 | -47.1036
-9 | -0.9139 | 0.01754 | -0.0452 | -52.1038
-8.5 | -0.8867 | 0.01534 | -0.0408 | -57.8031
-8 | -0.8556 | 0.01363 | -0.0359 | -62.7733
-7.5 | -0.8266 | 0.01245 | -0.0296 | -66.3936
-7 | -0.7819 | 0.01164 | -0.0249 | -67.1735
-6.5 | -0.7259 | 0.01094 | -0.022 | -66.3528
-6 | -0.6657 | 0.01031 | -0.0198 | -64.5684
-5.5 | -0.6036 | 0.00969 | -0.0181 | -62.291
-5 | -0.5423 | 0.00897 | -0.0166 | -60.4571
-4.5 | -0.4784 | 0.00829 | -0.0157 | -57.7081
-3.5 | -0.3547 | 0.00639 | -0.0141 | -55.5086
-3 | -0.2865 | 0.0059 | -0.0143 | -48.5593
-2.5 | -0.2147 | 0.00569 | -0.0149 | -37.7329
-2 | -0.1422 | 0.00564 | -0.0156 | -25.2128
-1 | 0.0027 | 0.00555 | -0.0173 | 0.48649
-0.5 | 0.0754 | 0.00551 | -0.0183 | 13.6842
0 | 0.1479 | 0.00557 | -0.0193 | 26.553
0.5 | 0.2206 | 0.00556 | -0.0203 | 39.6763
1 | 0.2928 | 0.00564 | -0.0212 | 51.9149
1.5 | 0.3656 | 0.00568 | -0.0221 | 64.3662
2 | 0.438 | 0.00576 | -0.0229 | 76.0417
3 | 0.5832 | 0.00595 | -0.0244 | 98.0168
3.5 | 0.6554 | 0.00611 | -0.0249 | 107.2668
4 | 0.7272 | 0.00633 | -0.0252 | 114.8815
4.5 | 0.7981 | 0.00659 | -0.0252 | 121.1077
5 | 0.8674 | 0.00697 | -0.0248 | 124.4476
6 | 0.9779 | 0.00891 | -0.0202 | 109.7531
6.5 | 1.0185 | 0.01011 | -0.0156 | 100.7418
7 | 1.0327 | 0.01146 | -0.0073 | 90.1134
7.5 | 1.0473 | 0.01347 | -0.0007 | 77.7506
8 | 1.0665 | 0.0158 | 0.0044 | 67.5
8.5 | 1.08 | 0.01869 | 0.0092 | 57.7849
9 | 1.0896 | 0.02206 | 0.0135 | 49.3926
9.5 | 1.0979 | 0.02576 | 0.0173 | 42.6203
10 | 1.1146 | 0.02923 | 0.0203 | 38.1321
10.5 | 1.1337 | 0.03283 | 0.0227 | 34.5324
11 | 1.1505 | 0.03681 | 0.0249 | 31.2551
11.5 | 1.1667 | 0.04107 | 0.0266 | 28.4076
12 | 1.1774 | 0.04578 | 0.0283 | 25.7187
13.5 | 1.2069 | 0.06384 | 0.0264 | 18.9051
14 | 1.2075 | 0.07108 | 0.025 | 16.9879
14.5 | 1.2003 | 0.07945 | 0.0226 | 15.1076
15 | 1.1903 | 0.08859 | 0.0192 | 13.4361
15.5 | 1.1771 | 0.09859 | 0.0147 | 11.9393
16 | 1.1577 | 0.1098 | 0.0088 | 10.5437
16.5 | 1.1385 | 0.12154 | 0.0021 | 9.3673
17 | 1.1201 | 0.13362 | -0.0054 | 8.3827
17.5 | 1.1029 | 0.14598 | -0.0135 | 7.5551
18 | 1.0866 | 0.15855 | -0.0221 | 6.8534
18.5 | 1.0696 | 0.17169 | -0.0314 | 6.2298
19 | 1.0543 | 0.18499 | -0.0409 | 5.6992

## 65. Re 4M Mach 0.00 (1)
BIGFOIL.COM POLAR EXPORT
NACA63-218 a=0.0
NACA63-218 a=0.0 |  |  |  | Cl Max: | 1.494 | at alpha= | 15.5 | deg
JavaFoil+Calcfoil stall+Eppler ext transition |  |  |  | L/D Max: | 116.704 | at alpha= | 6.5 | deg
Re: | 4000000 |  |  | Cd Min: | 0.00561 | at alpha= | -0.5 | deg
Mach: | 0 |  |  | Cl=0 at alpha= | -1.0081 | deg
|  |  |  | @ Cl=0.1, Cd= | 0.0056339
|  |  |  | @ Cl=0.4, Cd= | 0.0058652
|  |  |  | @ Cl=0.6, Cd= | 0.0062269
alpha (deg) | Cl | Cd | Cm | Cl/Cd
-20 | -1.15 | 0.07864 | 0.008 | -14.62
-19.5 | -1.183 | 0.06731 | 0.007 | -17.582
-19 | -1.213 | 0.05886 | 0.007 | -20.599
-18.5 | -1.235 | 0.05372 | 0.007 | -22.992
-18 | -1.257 | 0.04777 | 0.006 | -26.322
-17.5 | -1.277 | 0.04237 | 0.006 | -30.137
-17 | -1.29 | 0.03883 | 0.006 | -33.225
-16.5 | -1.301 | 0.03492 | 0.005 | -37.267
-16 | -1.307 | 0.03202 | 0.005 | -40.809
-15.5 | -1.308 | 0.02934 | 0.004 | -44.593
-15 | -1.308 | 0.0263 | 0.004 | -49.722
-14.5 | -1.299 | 0.02441 | 0.003 | -53.211
-14 | -1.282 | 0.0225 | 0.003 | -56.982
-13.5 | -1.258 | 0.02101 | 0.002 | -59.901
-13 | -1.232 | 0.01963 | 0.002 | -62.759
-12.5 | -1.203 | 0.01844 | 0.001 | -65.217
-12 | -1.171 | 0.01702 | 0 | -68.839
-11.5 | -1.137 | 0.01597 | 0 | -71.163
-11 | -1.1 | 0.0149 | -0.001 | -73.799
-10.5 | -1.06 | 0.01404 | -0.001 | -75.504
-10 | -1.017 | 0.01331 | -0.002 | -76.439
-9.5 | -0.973 | 0.01259 | -0.002 | -77.267
-9 | -0.927 | 0.01195 | -0.003 | -77.526
-8.5 | -0.878 | 0.01136 | -0.004 | -77.28
-8 | -0.828 | 0.01085 | -0.004 | -76.327
-7.5 | -0.776 | 0.01041 | -0.005 | -74.549
-7 | -0.727 | 0.00986 | -0.006 | -73.708
-6.5 | -0.669 | 0.00946 | -0.006 | -70.787
-6 | -0.611 | 0.00907 | -0.007 | -67.38
-5.5 | -0.551 | 0.00816 | -0.008 | -67.575
-5 | -0.491 | 0.00687 | -0.008 | -71.507
-4.5 | -0.431 | 0.00616 | -0.009 | -69.955
-4 | -0.37 | 0.00596 | -0.01 | -62.047
-3.5 | -0.309 | 0.00581 | -0.01 | -53.11
-3 | -0.247 | 0.00576 | -0.011 | -42.866
-2.5 | -0.185 | 0.00569 | -0.011 | -32.54
-2 | -0.123 | 0.00566 | -0.012 | -21.781
-1.5 | -0.061 | 0.00565 | -0.013 | -10.881
-1 | 0.001 | 0.00562 | -0.013 | 0.124
-0.5 | 0.063 | 0.00561 | -0.014 | 11.193
0 | 0.125 | 0.00565 | -0.015 | 22.112
0.5 | 0.187 | 0.0057 | -0.015 | 32.829
1 | 0.249 | 0.00573 | -0.016 | 43.39
1.5 | 0.31 | 0.00575 | -0.017 | 53.975
2 | 0.372 | 0.00582 | -0.017 | 63.982
2.5 | 0.434 | 0.00592 | -0.018 | 73.345
3 | 0.496 | 0.00596 | -0.019 | 83.191
3.5 | 0.557 | 0.0061 | -0.019 | 91.328
4 | 0.618 | 0.00628 | -0.02 | 98.463
4.5 | 0.679 | 0.00646 | -0.021 | 105.241
5 | 0.74 | 0.00677 | -0.021 | 109.281
5.5 | 0.8 | 0.00731 | -0.022 | 109.425
6 | 0.86 | 0.00774 | -0.023 | 111.094
6.5 | 0.911 | 0.00781 | -0.023 | 116.704
7 | 0.961 | 0.00944 | -0.024 | 101.799
7.5 | 1.012 | 0.01057 | -0.024 | 95.693
8 | 1.061 | 0.01157 | -0.025 | 91.714
8.5 | 1.111 | 0.01229 | -0.025 | 90.401
9 | 1.155 | 0.01437 | -0.026 | 80.391
9.5 | 1.2 | 0.01524 | -0.026 | 78.764
10 | 1.243 | 0.01614 | -0.027 | 77.012
10.5 | 1.284 | 0.01718 | -0.027 | 74.715
11 | 1.321 | 0.01831 | -0.028 | 72.18
11.5 | 1.356 | 0.01955 | -0.028 | 69.357
12 | 1.388 | 0.02067 | -0.029 | 67.151
12.5 | 1.417 | 0.02206 | -0.029 | 64.248
13 | 1.441 | 0.02354 | -0.03 | 61.233
13.5 | 1.46 | 0.02526 | -0.03 | 57.803
14 | 1.475 | 0.02695 | -0.031 | 54.721
14.5 | 1.485 | 0.02891 | -0.031 | 51.381
15 | 1.492 | 0.03101 | -0.031 | 48.111
15.5 | 1.494 | 0.03335 | -0.032 | 44.787
16 | 1.492 | 0.03583 | -0.032 | 41.639
16.5 | 1.484 | 0.03864 | -0.033 | 38.413
17 | 1.47 | 0.04172 | -0.033 | 35.242
17.5 | 1.454 | 0.04473 | -0.033 | 32.498
18 | 1.433 | 0.04791 | -0.034 | 29.915
18.5 | 1.409 | 0.05199 | -0.034 | 27.102
19 | 1.381 | 0.05693 | -0.034 | 24.255
19.5 | 1.352 | 0.06124 | -0.035 | 22.077
20 | 1.32 | 0.0666 | -0.035 | 19.818

## 66. Re 4M Mach 0.00 (2)
BIGFOIL.COM POLAR EXPORT
NACA63-218 a=0.0
NACA63-218 a=0.0 |  |  |  | Cl Max: | 1.5261 | at alpha= | 20 | deg
XFOIL ncrit=9 |  |  |  | L/D Max: | 123.552 | at alpha= | 5 | deg
Re: | 4000000 |  |  | Cd Min: | 0.07142 | at alpha= | 20 | deg
Mach: | 0 |  |  | Cl=0 at alpha= | -1.0075 | deg
|  |  |  | @ Cl=0.1, Cd= | 0.0048471
|  |  |  | @ Cl=0.4, Cd= | 0.0050218
|  |  |  | @ Cl=0.6, Cd= | 0.00539
alpha (deg) | Cl | Cd | Cm | Cl/Cd
-20 | -1.5076 | 0.05129 | -0.0364 | -29.3936
-19.5 | -1.4985 | 0.04676 | -0.0374 | -32.0466
-19 | -1.4872 | 0.04263 | -0.038 | -34.8862
-18.5 | -1.4718 | 0.0391 | -0.0383 | -37.6419
-18 | -1.4616 | 0.03524 | -0.0382 | -41.4756
-17.5 | -1.4504 | 0.03173 | -0.0377 | -45.7107
-16 | -1.3893 | 0.02417 | -0.0355 | -57.4803
-15.5 | -1.3675 | 0.02234 | -0.0335 | -61.2131
-15 | -1.344 | 0.02057 | -0.0316 | -65.3379
-14.5 | -1.3166 | 0.01912 | -0.0297 | -68.8598
-14 | -1.2933 | 0.01754 | -0.0272 | -73.7343
-13.5 | -1.27 | 0.01613 | -0.0242 | -78.7353
-13 | -1.2446 | 0.01503 | -0.0209 | -82.8077
-12.5 | -1.2201 | 0.01416 | -0.0169 | -86.1653
-12 | -1.1896 | 0.01354 | -0.0132 | -87.8582
-11.5 | -1.1468 | 0.01299 | -0.0116 | -88.2833
-11 | -1.1023 | 0.01239 | -0.0102 | -88.9669
-10.5 | -1.0559 | 0.01181 | -0.0092 | -89.4073
-10 | -1.0062 | 0.01133 | -0.0086 | -88.8085
-9.5 | -0.9546 | 0.01093 | -0.0082 | -87.3376
-9 | -0.9031 | 0.01045 | -0.0079 | -86.4211
-8.5 | -0.8499 | 0.01006 | -0.0078 | -84.4831
-8 | -0.7959 | 0.00969 | -0.0078 | -82.1362
-7.5 | -0.7412 | 0.00933 | -0.0079 | -79.4427
-7 | -0.6861 | 0.00898 | -0.008 | -76.4031
-6.5 | -0.6307 | 0.00859 | -0.0082 | -73.4226
-6 | -0.5757 | 0.00815 | -0.0084 | -70.638
-5.5 | -0.5198 | 0.00774 | -0.0088 | -67.1576
-5 | -0.4635 | 0.00734 | -0.0092 | -63.1471
-4.5 | -0.4074 | 0.00687 | -0.0096 | -59.3013
-4 | -0.3519 | 0.00625 | -0.01 | -56.304
-3.5 | -0.296 | 0.00565 | -0.0104 | -52.3894
-3 | -0.2381 | 0.00528 | -0.0111 | -45.0947
-2.5 | -0.1792 | 0.00506 | -0.0119 | -35.415
-2 | -0.1192 | 0.00497 | -0.0127 | -23.9839
-1.5 | -0.0592 | 0.00494 | -0.0136 | -11.9838
-1 | 0.0009 | 0.00486 | -0.0145 | 0.18519
-0.5 | 0.0611 | 0.00486 | -0.0154 | 12.572
0 | 0.1213 | 0.00484 | -0.0163 | 25.062
0.5 | 0.1814 | 0.00487 | -0.0172 | 37.2485
1 | 0.2418 | 0.00489 | -0.0182 | 49.4479
1.5 | 0.3018 | 0.00494 | -0.0191 | 61.0931
2.5 | 0.4219 | 0.00504 | -0.0209 | 83.7103
3 | 0.4815 | 0.00514 | -0.0217 | 93.677
3.5 | 0.5409 | 0.00526 | -0.0226 | 102.8327
4 | 0.6 | 0.00539 | -0.0234 | 111.3173
4.5 | 0.6588 | 0.00555 | -0.0242 | 118.7027
5 | 0.7166 | 0.0058 | -0.0248 | 123.5517
5.5 | 0.77 | 0.00648 | -0.025 | 118.8272
6 | 0.8237 | 0.00707 | -0.0251 | 116.5064
6.5 | 0.8762 | 0.00769 | -0.0251 | 113.9402
7 | 0.9269 | 0.00836 | -0.0248 | 110.8732
7.5 | 0.977 | 0.00901 | -0.0244 | 108.4351
8 | 1.0257 | 0.00965 | -0.0237 | 106.2902
8.5 | 1.0728 | 0.01029 | -0.0228 | 104.2566
9 | 1.1177 | 0.01096 | -0.0216 | 101.9799
9.5 | 1.1567 | 0.01178 | -0.0195 | 98.1919
11 | 1.2333 | 0.01443 | -0.0073 | 85.4678
11.5 | 1.2594 | 0.01559 | -0.0043 | 80.7826
12.5 | 1.306 | 0.01845 | 0.0015 | 70.7859
13 | 1.3374 | 0.01998 | 0.0023 | 66.9369
13.5 | 1.3589 | 0.02207 | 0.0043 | 61.5723
14 | 1.3829 | 0.02411 | 0.0058 | 57.3579
14.5 | 1.4022 | 0.02656 | 0.0073 | 52.7937
15 | 1.4182 | 0.02936 | 0.0087 | 48.3038
15.5 | 1.4387 | 0.032 | 0.0095 | 44.9594
16 | 1.4554 | 0.0351 | 0.0102 | 41.4644
16.5 | 1.4685 | 0.03866 | 0.0108 | 37.985
17 | 1.4801 | 0.04251 | 0.011 | 34.8177
17.5 | 1.4946 | 0.04623 | 0.011 | 32.3297
18 | 1.5059 | 0.05037 | 0.0107 | 29.8968
18.5 | 1.5151 | 0.05492 | 0.0101 | 27.5874
19 | 1.5205 | 0.06003 | 0.0092 | 25.329
19.5 | 1.5211 | 0.06588 | 0.0079 | 23.0889
20 | 1.5261 | 0.07142 | 0.0063 | 21.368

## 67. Re 4M Mach 0.10 (1)
BIGFOIL.COM POLAR EXPORT
NACA63-218 a=0.0
NACA63-218 a=0.0 |  |  |  | Cl Max: | 1.481 | at alpha= | 15 | deg
JavaFoil+Calcfoil stall+Eppler ext transition |  |  |  | L/D Max: | 110.122 | at alpha= | 6 | deg
Re: | 4000000 |  |  | Cd Min: | 0.00565 | at alpha= | -1.5 | deg
Mach: | 0.1 |  |  | Cl=0 at alpha= | -1.0079 | deg
|  |  |  | @ Cl=0.1, Cd= | 0.0056559
|  |  |  | @ Cl=0.4, Cd= | 0.0058768
|  |  |  | @ Cl=0.6, Cd= | 0.0062418
alpha (deg) | Cl | Cd | Cm | Cl/Cd
-20 | -1.091 | 0.08929 | 0.008 | -12.213
-19.5 | -1.128 | 0.07689 | 0.007 | -14.674
-19 | -1.167 | 0.0638 | 0.007 | -18.296
-18.5 | -1.195 | 0.05769 | 0.007 | -20.71
-18 | -1.221 | 0.05151 | 0.006 | -23.708
-17.5 | -1.245 | 0.04561 | 0.006 | -27.296
-17 | -1.265 | 0.04067 | 0.006 | -31.094
-16.5 | -1.279 | 0.03695 | 0.005 | -34.601
-16 | -1.289 | 0.0332 | 0.005 | -38.841
-15.5 | -1.294 | 0.03042 | 0.004 | -42.548
-15 | -1.296 | 0.02731 | 0.004 | -47.465
-14.5 | -1.291 | 0.02504 | 0.003 | -51.543
-14 | -1.275 | 0.02322 | 0.003 | -54.922
-13.5 | -1.254 | 0.02146 | 0.002 | -58.434
-13 | -1.229 | 0.02003 | 0.002 | -61.377
-12.5 | -1.201 | 0.0188 | 0.001 | -63.879
-12 | -1.17 | 0.01748 | 0 | -66.968
-11.5 | -1.137 | 0.01627 | 0 | -69.861
-11 | -1.101 | 0.01512 | -0.001 | -72.801
-10.5 | -1.062 | 0.01421 | -0.001 | -74.728
-10 | -1.02 | 0.0134 | -0.002 | -76.09
-9.5 | -0.975 | 0.01275 | -0.002 | -76.527
-9 | -0.929 | 0.01204 | -0.003 | -77.164
-8.5 | -0.881 | 0.01147 | -0.004 | -76.768
-8 | -0.83 | 0.01097 | -0.004 | -75.716
-7.5 | -0.779 | 0.01047 | -0.005 | -74.369
-7 | -0.727 | 0.00978 | -0.006 | -74.349
-6.5 | -0.672 | 0.00948 | -0.006 | -70.945
-6 | -0.614 | 0.00908 | -0.007 | -67.579
-5.5 | -0.554 | 0.00818 | -0.008 | -67.749
-5 | -0.494 | 0.00689 | -0.008 | -71.617
-4.5 | -0.433 | 0.00617 | -0.009 | -70.182
-4 | -0.372 | 0.00597 | -0.01 | -62.3
-3.5 | -0.31 | 0.00584 | -0.01 | -53.102
-3 | -0.248 | 0.00576 | -0.011 | -43.109
-2.5 | -0.186 | 0.00569 | -0.012 | -32.736
-2 | -0.124 | 0.00566 | -0.012 | -21.908
-1.5 | -0.062 | 0.00565 | -0.013 | -10.927
-1 | 0.001 | 0.00565 | -0.013 | 0.124
-0.5 | 0.063 | 0.00565 | -0.014 | 11.173
0 | 0.126 | 0.00566 | -0.015 | 22.2
0.5 | 0.188 | 0.0057 | -0.015 | 32.961
1 | 0.25 | 0.00573 | -0.016 | 43.614
1.5 | 0.312 | 0.00575 | -0.017 | 54.259
2 | 0.374 | 0.00586 | -0.017 | 63.827
2.5 | 0.436 | 0.0059 | -0.018 | 73.868
3 | 0.498 | 0.00598 | -0.019 | 83.213
3.5 | 0.56 | 0.00615 | -0.019 | 91.064
4 | 0.621 | 0.00629 | -0.02 | 98.834
4.5 | 0.683 | 0.00652 | -0.021 | 104.737
5 | 0.744 | 0.00685 | -0.021 | 108.545
5.5 | 0.804 | 0.0074 | -0.022 | 108.68
6 | 0.864 | 0.00784 | -0.023 | 110.122
6.5 | 0.915 | 0.00853 | -0.023 | 107.213
7 | 0.965 | 0.00958 | -0.024 | 100.732
7.5 | 1.015 | 0.01072 | -0.024 | 94.689
8 | 1.065 | 0.01169 | -0.025 | 91.162
8.5 | 1.115 | 0.01245 | -0.025 | 89.581
9 | 1.159 | 0.01458 | -0.026 | 79.526
9.5 | 1.204 | 0.01544 | -0.026 | 78
10 | 1.247 | 0.01641 | -0.027 | 75.988
10.5 | 1.287 | 0.01747 | -0.027 | 73.667
11 | 1.324 | 0.01857 | -0.028 | 71.312
11.5 | 1.358 | 0.01986 | -0.028 | 68.359
12 | 1.389 | 0.0211 | -0.029 | 65.828
12.5 | 1.417 | 0.02244 | -0.029 | 63.13
13 | 1.439 | 0.02408 | -0.03 | 59.773
13.5 | 1.457 | 0.02575 | -0.03 | 56.573
14 | 1.469 | 0.02751 | -0.031 | 53.41
14.5 | 1.477 | 0.02955 | -0.031 | 49.994
15 | 1.481 | 0.03172 | -0.032 | 46.681
15.5 | 1.48 | 0.0342 | -0.032 | 43.271
16 | 1.475 | 0.03674 | -0.032 | 40.143
16.5 | 1.463 | 0.03973 | -0.033 | 36.827
17 | 1.445 | 0.04299 | -0.033 | 33.62
17.5 | 1.424 | 0.04653 | -0.033 | 30.599
18 | 1.398 | 0.05023 | -0.034 | 27.837
18.5 | 1.37 | 0.05401 | -0.034 | 25.364
19 | 1.337 | 0.05914 | -0.034 | 22.61
19.5 | 1.302 | 0.06509 | -0.034 | 19.997
20 | 1.265 | 0.07072 | -0.035 | 17.89

## 68. Re 4M Mach 0.10 (2)
BIGFOIL.COM POLAR EXPORT
NACA63-218 a=0.0
NACA63-218 a=0.0 |  |  |  | Cl Max: | 1.5158 | at alpha= | 20 | deg
XFOIL ncrit=9 |  |  |  | L/D Max: | 123.739 | at alpha= | 5 | deg
Re: | 4000000 |  |  | Cd Min: | 0.07498 | at alpha= | 20 | deg
Mach: | 0.1 |  |  | Cl=0 at alpha= | -1.0074 | deg
|  |  |  | @ Cl=0.1, Cd= | 0.004851
|  |  |  | @ Cl=0.4, Cd= | 0.0050253
|  |  |  | @ Cl=0.6, Cd= | 0.005391
alpha (deg) | Cl | Cd | Cm | Cl/Cd
-20 | -1.4951 | 0.05487 | -0.0373 | -27.248
-19.5 | -1.4879 | 0.04991 | -0.0385 | -29.8117
-19 | -1.4789 | 0.04534 | -0.0394 | -32.618
-18.5 | -1.4646 | 0.04151 | -0.0398 | -35.2831
-18 | -1.4497 | 0.03787 | -0.04 | -38.281
-17.5 | -1.4425 | 0.03378 | -0.0396 | -42.7028
-17 | -1.4292 | 0.03046 | -0.039 | -46.9206
-15.5 | -1.3649 | 0.02339 | -0.0358 | -58.354
-15 | -1.3422 | 0.02146 | -0.0338 | -62.5443
-14.5 | -1.3153 | 0.01987 | -0.032 | -66.1953
-14 | -1.2891 | 0.01834 | -0.0297 | -70.289
-13.5 | -1.2675 | 0.01671 | -0.0267 | -75.8528
-13 | -1.2422 | 0.01546 | -0.0236 | -80.3493
-12.5 | -1.2164 | 0.01447 | -0.0199 | -84.0636
-12 | -1.1919 | 0.01375 | -0.0152 | -86.6836
-11.5 | -1.1513 | 0.01316 | -0.0131 | -87.4848
-11 | -1.1066 | 0.0126 | -0.0116 | -87.8254
-10.5 | -1.0612 | 0.01195 | -0.0102 | -88.8033
-10 | -1.0119 | 0.01144 | -0.0094 | -88.4528
-9.5 | -0.9603 | 0.01102 | -0.0089 | -87.1416
-9 | -0.9083 | 0.01055 | -0.0085 | -86.0948
-8.5 | -0.8551 | 0.01013 | -0.0083 | -84.4126
-8 | -0.8006 | 0.00977 | -0.0082 | -81.9447
-7.5 | -0.7458 | 0.00938 | -0.0082 | -79.5096
-7 | -0.6903 | 0.00903 | -0.0084 | -76.4452
-6.5 | -0.6345 | 0.00865 | -0.0085 | -73.3526
-6 | -0.579 | 0.00821 | -0.0087 | -70.5238
-5.5 | -0.5229 | 0.00779 | -0.009 | -67.1245
-5 | -0.4663 | 0.00737 | -0.0093 | -63.27
-4.5 | -0.4098 | 0.00691 | -0.0097 | -59.3054
-4 | -0.354 | 0.00628 | -0.0101 | -56.3694
-3.5 | -0.2978 | 0.00568 | -0.0105 | -52.4296
-3 | -0.2396 | 0.00529 | -0.0112 | -45.293
-2.5 | -0.1804 | 0.00507 | -0.012 | -35.5819
-2 | -0.12 | 0.00498 | -0.0128 | -24.0964
-1.5 | -0.0595 | 0.00495 | -0.0137 | -12.0202
-1 | 0.0009 | 0.00487 | -0.0146 | 0.1848
-0.5 | 0.0615 | 0.00487 | -0.0155 | 12.6283
0 | 0.1222 | 0.00484 | -0.0164 | 25.2479
0.5 | 0.1827 | 0.00489 | -0.0173 | 37.362
1 | 0.2435 | 0.0049 | -0.0183 | 49.6939
1.5 | 0.3039 | 0.00495 | -0.0192 | 61.3939
2 | 0.3645 | 0.00499 | -0.0201 | 73.0461
2.5 | 0.4248 | 0.00505 | -0.021 | 84.1188
3 | 0.4848 | 0.00515 | -0.0219 | 94.1359
3.5 | 0.5446 | 0.00527 | -0.0227 | 103.3397
4 | 0.6041 | 0.0054 | -0.0235 | 111.8704
4.5 | 0.6633 | 0.00557 | -0.0242 | 119.0844
5 | 0.7214 | 0.00583 | -0.0249 | 123.7393
5.5 | 0.7752 | 0.00651 | -0.025 | 119.0783
6 | 0.8291 | 0.00711 | -0.0251 | 116.6104
6.5 | 0.8818 | 0.00773 | -0.025 | 114.075
7.5 | 0.9828 | 0.00908 | -0.0241 | 108.2379
8 | 1.0316 | 0.00973 | -0.0234 | 106.0226
8.5 | 1.0782 | 0.0104 | -0.0223 | 103.6731
9 | 1.1218 | 0.01113 | -0.0208 | 100.7907
10 | 1.1886 | 0.01269 | -0.0144 | 93.6643
10.5 | 1.2079 | 0.01367 | -0.0092 | 88.3614
11 | 1.2313 | 0.01485 | -0.0055 | 82.9158
11.5 | 1.2582 | 0.01607 | -0.0026 | 78.295
12 | 1.2811 | 0.01762 | 0.0003 | 72.7072
12.5 | 1.304 | 0.01912 | 0.0032 | 68.2008
13.5 | 1.3575 | 0.02296 | 0.0057 | 59.1246
14 | 1.3807 | 0.02514 | 0.0072 | 54.9204
14.5 | 1.3986 | 0.02779 | 0.0087 | 50.3275
15 | 1.4152 | 0.03068 | 0.01 | 46.1278
15.5 | 1.435 | 0.03352 | 0.0108 | 42.8103
16 | 1.4511 | 0.03678 | 0.0115 | 39.4535
16.5 | 1.4623 | 0.04066 | 0.0119 | 35.9641
17 | 1.4751 | 0.04454 | 0.0121 | 33.1185
17.5 | 1.4883 | 0.04854 | 0.0119 | 30.6613
18 | 1.4976 | 0.05302 | 0.0116 | 28.2459
18.5 | 1.5058 | 0.05784 | 0.0108 | 26.0339
19 | 1.5102 | 0.06321 | 0.0098 | 23.8918
19.5 | 1.5116 | 0.06918 | 0.0083 | 21.8502
20 | 1.5158 | 0.07498 | 0.0065 | 20.2161

## 69. Re 4M Mach 0.25 (1)
BIGFOIL.COM POLAR EXPORT
NACA63-218 a=0.0
NACA63-218 a=0.0 |  |  |  | Cl Max: | 1.42 | at alpha= | 13.5 | deg
JavaFoil+Calcfoil stall+Eppler ext transition |  |  |  | L/D Max: | 113.933 | at alpha= | 6 | deg
Re: | 4000000 |  |  | Cd Min: | 0.0057 | at alpha= | -1 | deg
Mach: | 0.25 |  |  | Cl=0 at alpha= | -1.0078 | deg
|  |  |  | @ Cl=0.1, Cd= | 0.0057055
|  |  |  | @ Cl=0.4, Cd= | 0.005935
|  |  |  | @ Cl=0.6, Cd= | 0.0063016
alpha (deg) | Cl | Cd | Cm | Cl/Cd
-19 | -0.758 | 0.14702 | 0.005 | -5.158
-18.5 | -0.82 | 0.13287 | 0.005 | -6.171
-18 | -0.882 | 0.11592 | 0.005 | -7.612
-17.5 | -0.947 | 0.0976 | 0.005 | -9.698
-17 | -1.035 | 0.06387 | 0.005 | -16.214
-16.5 | -1.086 | 0.05511 | 0.005 | -19.709
-16 | -1.134 | 0.04578 | 0.005 | -24.778
-15.5 | -1.172 | 0.03926 | 0.004 | -29.86
-15 | -1.199 | 0.03482 | 0.004 | -34.44
-14.5 | -1.22 | 0.02977 | 0.003 | -40.978
-14 | -1.222 | 0.02714 | 0.003 | -45.015
-13.5 | -1.214 | 0.02466 | 0.002 | -49.235
-13 | -1.2 | 0.02272 | 0.002 | -52.841
-12.5 | -1.182 | 0.02108 | 0.001 | -56.072
-12 | -1.159 | 0.0195 | 0 | -59.448
-11.5 | -1.132 | 0.01804 | 0 | -62.765
-11 | -1.101 | 0.01671 | -0.001 | -65.915
-10.5 | -1.067 | 0.0155 | -0.001 | -68.828
-10 | -1.028 | 0.01453 | -0.002 | -70.762
-9.5 | -0.987 | 0.01362 | -0.003 | -72.458
-9 | -0.942 | 0.01284 | -0.003 | -73.358
-8.5 | -0.895 | 0.01217 | -0.004 | -73.512
-8 | -0.845 | 0.01152 | -0.004 | -73.379
-7.5 | -0.793 | 0.01099 | -0.005 | -72.138
-7 | -0.739 | 0.01051 | -0.006 | -70.358
-6.5 | -0.685 | 0.00942 | -0.006 | -72.72
-6 | -0.63 | 0.00942 | -0.007 | -66.832
-5.5 | -0.569 | 0.00847 | -0.008 | -67.162
-5 | -0.507 | 0.00713 | -0.008 | -71.089
-4.5 | -0.445 | 0.00629 | -0.009 | -70.711
-4 | -0.382 | 0.00605 | -0.01 | -63.075
-3.5 | -0.319 | 0.00587 | -0.01 | -54.225
-3 | -0.255 | 0.00582 | -0.011 | -43.82
-2.5 | -0.191 | 0.00575 | -0.012 | -33.287
-2 | -0.127 | 0.00572 | -0.013 | -22.277
-1.5 | -0.063 | 0.00573 | -0.013 | -11.077
-1 | 0.001 | 0.0057 | -0.014 | 0.127
-0.5 | 0.065 | 0.0057 | -0.015 | 11.385
0 | 0.129 | 0.00571 | -0.015 | 22.596
0.5 | 0.193 | 0.00577 | -0.016 | 33.514
1 | 0.257 | 0.00579 | -0.017 | 44.309
1.5 | 0.321 | 0.00582 | -0.017 | 55.073
2 | 0.384 | 0.00591 | -0.018 | 65.039
2.5 | 0.448 | 0.00601 | -0.019 | 74.576
3 | 0.512 | 0.00608 | -0.019 | 84.172
3.5 | 0.575 | 0.00625 | -0.02 | 91.967
4 | 0.638 | 0.00638 | -0.021 | 100.038
4.5 | 0.701 | 0.00664 | -0.021 | 105.633
5 | 0.764 | 0.00711 | -0.022 | 107.4
5.5 | 0.826 | 0.00767 | -0.023 | 107.664
6 | 0.879 | 0.00771 | -0.023 | 113.933
6.5 | 0.933 | 0.00903 | -0.024 | 103.398
7 | 0.985 | 0.01027 | -0.024 | 95.939
7.5 | 1.036 | 0.01153 | -0.025 | 89.882
8 | 1.087 | 0.01249 | -0.025 | 86.994
8.5 | 1.132 | 0.01475 | -0.026 | 76.78
9 | 1.18 | 0.01566 | -0.026 | 75.353
9.5 | 1.223 | 0.01663 | -0.027 | 73.567
10 | 1.264 | 0.01778 | -0.027 | 71.06
10.5 | 1.3 | 0.01903 | -0.028 | 68.34
11 | 1.333 | 0.02032 | -0.028 | 65.624
11.5 | 1.362 | 0.02173 | -0.029 | 62.685
12 | 1.386 | 0.02337 | -0.029 | 59.298
12.5 | 1.405 | 0.02506 | -0.03 | 56.054
13 | 1.417 | 0.02684 | -0.03 | 52.797
13.5 | 1.42 | 0.02913 | -0.031 | 48.745
14 | 1.416 | 0.0315 | -0.031 | 44.958
14.5 | 1.404 | 0.0344 | -0.032 | 40.824
15 | 1.386 | 0.03742 | -0.032 | 37.034
15.5 | 1.36 | 0.04089 | -0.032 | 33.25
16 | 1.326 | 0.04491 | -0.033 | 29.532
16.5 | 1.282 | 0.04942 | -0.033 | 25.949
17 | 1.227 | 0.0554 | -0.033 | 22.149
17.5 | 1.166 | 0.06145 | -0.033 | 18.976
18 | 1.096 | 0.07025 | -0.033 | 15.601
18.5 | 1.017 | 0.08317 | -0.033 | 12.234

## 70. Re 4M Mach 0.25 (2)
BIGFOIL.COM POLAR EXPORT
NACA63-218 a=0.0
NACA63-218 a=0.0 |  |  |  | Cl Max: | 1.4546 | at alpha= | 19 | deg
XFOIL ncrit=9 |  |  |  | L/D Max: | 125.587 | at alpha= | 5 | deg
Re: | 4000000 |  |  | Cd Min: | 0.09661 | at alpha= | 20 | deg
Mach: | 0.25 |  |  | Cl=0 at alpha= | -1.0104 | deg
|  |  |  | @ Cl=0.1, Cd= | 0.0049086
|  |  |  | @ Cl=0.4, Cd= | 0.0050876
|  |  |  | @ Cl=0.6, Cd= | 0.0054351
alpha (deg) | Cl | Cd | Cm | Cl/Cd
-20 | -1.3835 | 0.0811 | -0.0351 | -17.0592
-19.5 | -1.3938 | 0.07254 | -0.0391 | -19.2142
-19 | -1.4003 | 0.06484 | -0.0423 | -21.5962
-18.5 | -1.3968 | 0.05867 | -0.0443 | -23.8077
-18 | -1.3908 | 0.05298 | -0.0458 | -26.2514
-17.5 | -1.3823 | 0.04785 | -0.0468 | -28.8882
-17 | -1.3769 | 0.04265 | -0.0474 | -32.2837
-16 | -1.3522 | 0.03376 | -0.0484 | -40.0533
-15.5 | -1.3398 | 0.03057 | -0.0465 | -43.8273
-15 | -1.3226 | 0.02761 | -0.0449 | -47.9029
-14.5 | -1.2997 | 0.02515 | -0.0431 | -51.6779
-14 | -1.2766 | 0.02283 | -0.041 | -55.9177
-13.5 | -1.2504 | 0.02082 | -0.0388 | -60.0576
-13 | -1.2286 | 0.01872 | -0.0359 | -65.6303
-12.5 | -1.2044 | 0.01694 | -0.0327 | -71.098
-12 | -1.1767 | 0.01554 | -0.0294 | -75.7207
-11.5 | -1.1475 | 0.01443 | -0.0256 | -79.5218
-11 | -1.1221 | 0.01353 | -0.0206 | -82.9342
-10.5 | -1.0831 | 0.01293 | -0.0173 | -83.7664
-10 | -1.0391 | 0.01217 | -0.0149 | -85.3821
-9.5 | -0.9891 | 0.01158 | -0.0134 | -85.4145
-9 | -0.936 | 0.01111 | -0.0124 | -84.2484
-8.5 | -0.8824 | 0.01058 | -0.0115 | -83.4026
-8 | -0.8269 | 0.01014 | -0.0109 | -81.5483
-7.5 | -0.7704 | 0.00972 | -0.0105 | -79.2593
-7 | -0.7128 | 0.00935 | -0.0103 | -76.2353
-6.5 | -0.6551 | 0.00896 | -0.0102 | -73.1138
-6 | -0.5975 | 0.00851 | -0.0101 | -70.2115
-5.5 | -0.5401 | 0.00803 | -0.0101 | -67.2603
-5 | -0.4815 | 0.00759 | -0.0103 | -63.4387
-4.5 | -0.4231 | 0.00712 | -0.0106 | -59.4242
-4 | -0.3656 | 0.00646 | -0.0108 | -56.5944
-3.5 | -0.3079 | 0.0058 | -0.0111 | -53.0862
-3 | -0.2481 | 0.00535 | -0.0117 | -46.3738
-2.5 | -0.1866 | 0.00513 | -0.0124 | -36.3743
-2 | -0.124 | 0.00504 | -0.0133 | -24.6032
-1.5 | -0.0614 | 0.005 | -0.0142 | -12.28
-1 | 0.0013 | 0.00493 | -0.0151 | 0.26369
-0.5 | 0.064 | 0.00492 | -0.016 | 13.0081
0 | 0.1269 | 0.0049 | -0.017 | 25.898
1 | 0.2525 | 0.00497 | -0.0188 | 50.8048
1.5 | 0.3153 | 0.00501 | -0.0198 | 62.9341
2 | 0.3779 | 0.00507 | -0.0207 | 74.5365
2.5 | 0.4406 | 0.00512 | -0.0216 | 86.0547
3 | 0.5029 | 0.00523 | -0.0224 | 96.1568
3.5 | 0.5649 | 0.00535 | -0.0232 | 105.5888
4 | 0.6268 | 0.0055 | -0.024 | 113.9636
4.5 | 0.6882 | 0.00569 | -0.0246 | 120.949
5 | 0.7485 | 0.00596 | -0.0252 | 125.5872
5.5 | 0.8033 | 0.00673 | -0.025 | 119.3611
6 | 0.8581 | 0.0074 | -0.0247 | 115.9595
6.5 | 0.9115 | 0.00809 | -0.0243 | 112.67
7 | 0.9628 | 0.00884 | -0.0234 | 108.914
7.5 | 1.0125 | 0.00957 | -0.0223 | 105.7994
8 | 1.0599 | 0.0103 | -0.0207 | 102.9029
8.5 | 1.1033 | 0.01109 | -0.0186 | 99.486
10 | 1.1736 | 0.0144 | -0.0038 | 81.5
10.5 | 1.1998 | 0.01583 | -0.0004 | 75.7928
11 | 1.2255 | 0.01745 | 0.0026 | 70.2292
11.5 | 1.2496 | 0.01929 | 0.0055 | 64.7797
12 | 1.2736 | 0.02123 | 0.0082 | 59.9906
12.5 | 1.2877 | 0.0233 | 0.012 | 55.2661
13 | 1.3238 | 0.02583 | 0.0112 | 51.2505
13.5 | 1.3447 | 0.02855 | 0.0128 | 47.0998
14 | 1.3627 | 0.03165 | 0.0143 | 43.0553
14.5 | 1.3799 | 0.03502 | 0.0154 | 39.4032
15 | 1.3965 | 0.03861 | 0.0162 | 36.1694
15.5 | 1.4104 | 0.04262 | 0.0167 | 33.0924
16 | 1.4213 | 0.04703 | 0.017 | 30.2211
16.5 | 1.4336 | 0.05149 | 0.017 | 27.8423
17 | 1.4426 | 0.05649 | 0.0165 | 25.5373
17.5 | 1.4484 | 0.06201 | 0.0157 | 23.3575
18 | 1.4478 | 0.06843 | 0.0143 | 21.1574
18.5 | 1.4533 | 0.07443 | 0.0127 | 19.5257
19 | 1.4546 | 0.08117 | 0.0105 | 17.9204
19.5 | 1.451 | 0.08876 | 0.0077 | 16.3475
20 | 1.4473 | 0.09661 | 0.0044 | 14.9809

## 71. Re 4M Mach 0.50 (1)
BIGFOIL.COM POLAR EXPORT
NACA63-218 a=0.0
NACA63-218 a=0.0 |  |  |  | Cl Max: | 1.242 | at alpha= | 9.5 | deg
JavaFoil+Calcfoil stall+Eppler ext transition |  |  |  | L/D Max: | 100.341 | at alpha= | 4 | deg
Re: | 4000000 |  |  | Cd Min: | 0.00595 | at alpha= | -1 | deg
Mach: | 0.5 |  |  | Cl=0 at alpha= | -1.0069 | deg
|  |  |  | @ Cl=0.1, Cd= | 0.0059886
|  |  |  | @ Cl=0.4, Cd= | 0.0062391
|  |  |  | @ Cl=0.6, Cd= | 0.0066762
alpha (deg) | Cl | Cd | Cm | Cl/Cd
-20 | -1.076 | 0.16236 | 0.007 | -6.627
-19.5 | -1.045 | 0.15966 | 0.006 | -6.547
-19 | -1.017 | 0.15191 | 0.006 | -6.697
-18.5 | -0.994 | 0.15205 | 0.005 | -6.538
-18 | -0.964 | 0.14646 | 0.005 | -6.584
-17.5 | -0.933 | 0.13983 | 0.004 | -6.673
-17 | -0.905 | 0.13588 | 0.004 | -6.66
-16.5 | -0.88 | 0.13581 | 0.004 | -6.483
-16 | -0.851 | 0.12617 | 0.003 | -6.742
-15.5 | -0.82 | 0.12248 | 0.003 | -6.695
-15 | -0.792 | 0.11762 | 0.002 | -6.733
-14.5 | -0.767 | 0.11539 | 0.002 | -6.643
-14 | -0.735 | 0.1098 | 0.002 | -6.696
-13.5 | -0.707 | 0.10473 | 0.001 | -6.75
-13 | -0.679 | 0.10047 | 0.001 | -6.761
-12.5 | -0.652 | 0.09893 | 0.001 | -6.587
-12 | -0.623 | 0.09159 | 0 | -6.798
-11.5 | -0.595 | 0.08212 | 0 | -7.245
-11 | -0.566 | 0.09968 | 0 | -5.677
-10.5 | -0.539 | 0.07745 | -0.001 | -6.953
-10 | -0.766 | 0.02733 | -0.002 | -28.019
-9.5 | -0.911 | 0.02062 | -0.003 | -44.19
-9 | -0.93 | 0.01818 | -0.003 | -51.121
-8.5 | -0.916 | 0.01639 | -0.004 | -55.869
-8 | -0.885 | 0.01508 | -0.005 | -58.69
-7.5 | -0.843 | 0.01395 | -0.006 | -60.443
-7 | -0.794 | 0.01299 | -0.006 | -61.138
-6.5 | -0.74 | 0.01218 | -0.007 | -60.751
-6 | -0.681 | 0.01148 | -0.008 | -59.363
-5.5 | -0.619 | 0.01076 | -0.009 | -57.565
-5 | -0.558 | 0.00848 | -0.009 | -65.827
-4.5 | -0.495 | 0.00743 | -0.01 | -66.647
-4 | -0.426 | 0.00653 | -0.011 | -65.175
-3.5 | -0.355 | 0.00626 | -0.012 | -56.761
-3 | -0.285 | 0.00615 | -0.012 | -46.339
-2.5 | -0.214 | 0.00605 | -0.013 | -35.306
-2 | -0.142 | 0.00601 | -0.014 | -23.67
-1.5 | -0.071 | 0.00597 | -0.015 | -11.88
-1 | 0.001 | 0.00595 | -0.016 | 0.136
-0.5 | 0.073 | 0.006 | -0.016 | 12.097
0 | 0.144 | 0.00597 | -0.017 | 24.182
0.5 | 0.216 | 0.00604 | -0.018 | 35.743
1 | 0.287 | 0.00612 | -0.019 | 46.878
1.5 | 0.358 | 0.00618 | -0.019 | 57.914
2 | 0.429 | 0.00628 | -0.02 | 68.321
2.5 | 0.5 | 0.00639 | -0.021 | 78.272
3 | 0.571 | 0.00657 | -0.022 | 86.921
3.5 | 0.642 | 0.00683 | -0.022 | 94.027
4 | 0.712 | 0.0071 | -0.023 | 100.341
4.5 | 0.773 | 0.00777 | -0.024 | 99.49
5 | 0.836 | 0.00871 | -0.024 | 95.918
5.5 | 0.898 | 0.00954 | -0.025 | 94.156
6 | 0.958 | 0.01058 | -0.025 | 90.582
6.5 | 1.014 | 0.01242 | -0.026 | 81.684
7 | 1.068 | 0.01412 | -0.026 | 75.636
7.5 | 1.119 | 0.01546 | -0.027 | 72.379
8 | 1.162 | 0.01854 | -0.028 | 62.676
8.5 | 1.202 | 0.02011 | -0.028 | 59.778
9 | 1.232 | 0.02199 | -0.029 | 56.035
9.5 | 1.242 | 0.02416 | -0.029 | 51.403
10 | 1.221 | 0.02667 | -0.03 | 45.786
10.5 | 1.127 | 0.03055 | -0.03 | 36.902
11 | 0.679 | 0.08423 | -0.016 | 8.063
11.5 | 0.707 | 0.08567 | -0.017 | 8.254
12 | 0.735 | 0.08468 | -0.017 | 8.675
12.5 | 0.761 | 0.09316 | -0.017 | 8.172
13 | 0.794 | 0.10253 | -0.02 | 7.743
13.5 | 0.817 | 0.10289 | -0.018 | 7.944
14 | 0.85 | 0.1092 | -0.021 | 7.784
14.5 | 0.886 | 0.11641 | -0.024 | 7.608

## 72. Re 4M Mach 0.50 (2)
BIGFOIL.COM POLAR EXPORT
NACA63-218 a=0.0
NACA63-218 a=0.0 |  |  |  | Cl Max: | 1.2442 | at alpha= | 14.5 | deg
XFOIL ncrit=9 |  |  |  | L/D Max: | 128.536 | at alpha= | 5 | deg
Re: | 4000000 |  |  | Cd Min: | 0.19268 | at alpha= | 19.5 | deg
Mach: | 0.5 |  |  | Cl=0 at alpha= | -1.0213 | deg
|  |  |  | @ Cl=0.1, Cd= | 0.0052033
|  |  |  | @ Cl=0.4, Cd= | 0.0053718
|  |  |  | @ Cl=0.6, Cd= | 0.0056623
alpha (deg) | Cl | Cd | Cm | Cl/Cd
-16.5 | -0.8131 | 0.14186 | -0.0033 | -5.7317
-16 | -0.8435 | 0.12664 | -0.0143 | -6.6606
-15.5 | -0.8764 | 0.1117 | -0.0249 | -7.846
-15 | -0.9013 | 0.09841 | -0.0342 | -9.1586
-14.5 | -0.9254 | 0.08586 | -0.0426 | -10.778
-14 | -0.9478 | 0.07439 | -0.0498 | -12.741
-13.5 | -0.969 | 0.06395 | -0.0555 | -15.1525
-12.5 | -1.0096 | 0.0461 | -0.062 | -21.9002
-12 | -1.0214 | 0.03912 | -0.0624 | -26.1094
-11.5 | -1.027 | 0.03321 | -0.0613 | -30.9244
-11 | -1.0263 | 0.02827 | -0.0589 | -36.3035
-10.5 | -1.0181 | 0.02416 | -0.0557 | -42.1399
-10 | -1.002 | 0.02075 | -0.0519 | -48.2892
-9.5 | -0.9806 | 0.0179 | -0.0477 | -54.7821
-9 | -0.95 | 0.01574 | -0.0434 | -60.3558
-8.5 | -0.9173 | 0.01395 | -0.0387 | -65.7563
-8 | -0.884 | 0.0126 | -0.0332 | -70.1587
-7.5 | -0.8524 | 0.01164 | -0.0265 | -73.2302
-7 | -0.7975 | 0.01093 | -0.0231 | -72.9643
-6.5 | -0.7374 | 0.01032 | -0.0206 | -71.4535
-6 | -0.6737 | 0.00978 | -0.0188 | -68.8855
-5.5 | -0.6092 | 0.00925 | -0.0174 | -65.8595
-5 | -0.5457 | 0.00859 | -0.0161 | -63.5274
-4.5 | -0.4804 | 0.00801 | -0.0153 | -59.975
-4 | -0.4152 | 0.00734 | -0.0148 | -56.5668
-3.5 | -0.3515 | 0.00649 | -0.0143 | -54.1602
-3 | -0.2859 | 0.0057 | -0.0142 | -50.1579
-2.5 | -0.215 | 0.00542 | -0.0147 | -39.6679
-2 | -0.1423 | 0.00532 | -0.0155 | -26.7481
-1.5 | -0.0696 | 0.00527 | -0.0164 | -13.2068
-1 | 0.0031 | 0.0052 | -0.0174 | 0.59615
-0.5 | 0.0757 | 0.00521 | -0.0183 | 14.5298
0 | 0.1486 | 0.00519 | -0.0194 | 28.632
1 | 0.2941 | 0.00527 | -0.0214 | 55.8065
1.5 | 0.367 | 0.00534 | -0.0223 | 68.7266
2 | 0.4397 | 0.00541 | -0.0232 | 81.2754
2.5 | 0.5128 | 0.00549 | -0.024 | 93.4062
3 | 0.5854 | 0.00563 | -0.0247 | 103.9787
3.5 | 0.6578 | 0.00579 | -0.0252 | 113.6097
4 | 0.7297 | 0.00602 | -0.0256 | 121.2126
5 | 0.8689 | 0.00676 | -0.0252 | 128.5355
5.5 | 0.9264 | 0.00774 | -0.0232 | 119.6899
6 | 0.9784 | 0.00878 | -0.0204 | 111.4351
6.5 | 1.0219 | 0.00988 | -0.0162 | 103.4312
7 | 1.0428 | 0.01104 | -0.0085 | 94.4565
7.5 | 1.0579 | 0.0129 | -0.0016 | 82.0078
8 | 1.0801 | 0.01502 | 0.0035 | 71.9108
8.5 | 1.0906 | 0.01799 | 0.0086 | 60.6226
9 | 1.1038 | 0.02112 | 0.013 | 52.2633
9.5 | 1.1199 | 0.02435 | 0.0167 | 45.9918
10 | 1.1419 | 0.02745 | 0.0197 | 41.5993
10.5 | 1.162 | 0.03089 | 0.0225 | 37.6174
11 | 1.1807 | 0.03467 | 0.0248 | 34.0554
11.5 | 1.1996 | 0.03868 | 0.0268 | 31.0134
12 | 1.2159 | 0.04309 | 0.0284 | 28.2177
12.5 | 1.2259 | 0.04806 | 0.0298 | 25.5077
14.5 | 1.2442 | 0.07492 | 0.0257 | 16.607
15 | 1.231 | 0.08414 | 0.0225 | 14.6304
15.5 | 1.2178 | 0.09388 | 0.0184 | 12.9719
16 | 1.1988 | 0.10481 | 0.0129 | 11.4378
16.5 | 1.1781 | 0.11649 | 0.0063 | 10.1133
17 | 1.1555 | 0.12887 | -0.0014 | 8.9664
17.5 | 1.1331 | 0.14174 | -0.0098 | 7.9942
18 | 1.1142 | 0.15446 | -0.0185 | 7.2135
18.5 | 1.0988 | 0.16713 | -0.0274 | 6.5745
19 | 1.0859 | 0.17977 | -0.0365 | 6.0405
19.5 | 1.0729 | 0.19268 | -0.0458 | 5.5683

## 73. Re 5M Mach 0.00 (1)
BIGFOIL.COM POLAR EXPORT
NACA63-218 a=0.0
NACA63-218 a=0.0 |  |  |  | Cl Max: | 1.497 | at alpha= | 15.5 | deg
JavaFoil+Calcfoil stall+Eppler ext transition |  |  |  | L/D Max: | 113.772 | at alpha= | 6.5 | deg
Re: | 5000000 |  |  | Cd Min: | 0.00551 | at alpha= | -1.5 | deg
Mach: | 0 |  |  | Cl=0 at alpha= | -1.0081 | deg
|  |  |  | @ Cl=0.1, Cd= | 0.0055381
|  |  |  | @ Cl=0.4, Cd= | 0.0057535
|  |  |  | @ Cl=0.6, Cd= | 0.0061439
alpha (deg) | Cl | Cd | Cm | Cl/Cd
-20 | -1.16 | 0.07103 | 0.008 | -16.33
-19.5 | -1.192 | 0.06169 | 0.008 | -19.315
-19 | -1.22 | 0.05426 | 0.007 | -22.477
-18.5 | -1.242 | 0.04972 | 0.007 | -24.974
-18 | -1.262 | 0.04496 | 0.006 | -28.082
-17.5 | -1.282 | 0.03965 | 0.006 | -32.344
-17 | -1.295 | 0.03644 | 0.006 | -35.541
-16.5 | -1.304 | 0.03333 | 0.005 | -39.135
-16 | -1.311 | 0.03016 | 0.005 | -43.473
-15.5 | -1.312 | 0.02771 | 0.004 | -47.362
-15 | -1.31 | 0.02514 | 0.004 | -52.116
-14.5 | -1.302 | 0.02311 | 0.003 | -56.353
-14 | -1.285 | 0.0215 | 0.003 | -59.745
-13.5 | -1.261 | 0.01993 | 0.002 | -63.295
-13 | -1.235 | 0.01863 | 0.002 | -66.278
-12.5 | -1.206 | 0.01751 | 0.001 | -68.86
-12 | -1.174 | 0.01617 | 0 | -72.6
-11.5 | -1.139 | 0.0152 | 0 | -74.949
-11 | -1.102 | 0.01415 | -0.001 | -77.893
-10.5 | -1.062 | 0.01334 | -0.001 | -79.663
-10 | -1.02 | 0.01266 | -0.002 | -80.551
-9.5 | -0.976 | 0.01201 | -0.002 | -81.224
-9 | -0.929 | 0.01143 | -0.003 | -81.266
-8.5 | -0.88 | 0.01089 | -0.004 | -80.809
-8 | -0.83 | 0.0104 | -0.004 | -79.824
-7.5 | -0.78 | 0.00968 | -0.005 | -80.579
-7 | -0.727 | 0.00952 | -0.006 | -76.391
-6.5 | -0.669 | 0.00906 | -0.006 | -73.923
-6 | -0.611 | 0.00871 | -0.007 | -70.17
-5.5 | -0.551 | 0.00801 | -0.008 | -68.846
-5 | -0.491 | 0.00753 | -0.008 | -65.252
-4.5 | -0.431 | 0.00647 | -0.009 | -66.627
-4 | -0.37 | 0.00591 | -0.01 | -62.565
-3.5 | -0.309 | 0.00572 | -0.01 | -53.954
-3 | -0.247 | 0.00566 | -0.011 | -43.682
-2.5 | -0.185 | 0.00559 | -0.011 | -33.152
-2 | -0.123 | 0.00556 | -0.012 | -22.178
-1.5 | -0.061 | 0.00551 | -0.013 | -11.157
-1 | 0.001 | 0.00551 | -0.013 | 0.127
-0.5 | 0.063 | 0.00555 | -0.014 | 11.313
0 | 0.125 | 0.00553 | -0.015 | 22.6
0.5 | 0.187 | 0.00556 | -0.015 | 33.649
1 | 0.249 | 0.00561 | -0.016 | 44.303
1.5 | 0.31 | 0.00565 | -0.017 | 54.971
2 | 0.372 | 0.00574 | -0.017 | 64.848
2.5 | 0.434 | 0.00577 | -0.018 | 75.261
3 | 0.496 | 0.00588 | -0.019 | 84.279
3.5 | 0.557 | 0.00601 | -0.019 | 92.624
4 | 0.618 | 0.0062 | -0.02 | 99.69
4.5 | 0.679 | 0.00648 | -0.021 | 104.841
5 | 0.74 | 0.00697 | -0.021 | 106.124
5.5 | 0.8 | 0.00734 | -0.022 | 108.976
6 | 0.86 | 0.00776 | -0.023 | 110.759
6.5 | 0.91 | 0.008 | -0.023 | 113.772
7 | 0.961 | 0.00961 | -0.024 | 99.972
7.5 | 1.013 | 0.01046 | -0.024 | 96.758
8 | 1.063 | 0.01121 | -0.025 | 94.854
8.5 | 1.113 | 0.01193 | -0.025 | 93.27
9 | 1.158 | 0.01379 | -0.026 | 83.959
9.5 | 1.203 | 0.01457 | -0.026 | 82.545
10 | 1.246 | 0.01545 | -0.027 | 80.615
10.5 | 1.286 | 0.01642 | -0.027 | 78.327
11 | 1.324 | 0.01749 | -0.028 | 75.715
11.5 | 1.359 | 0.01868 | -0.028 | 72.759
12 | 1.391 | 0.01975 | -0.029 | 70.44
12.5 | 1.42 | 0.02107 | -0.029 | 67.396
13 | 1.444 | 0.02248 | -0.03 | 64.241
13.5 | 1.463 | 0.02411 | -0.03 | 60.677
14 | 1.478 | 0.02574 | -0.031 | 57.424
14.5 | 1.488 | 0.02759 | -0.031 | 53.952
15 | 1.495 | 0.02958 | -0.032 | 50.53
15.5 | 1.497 | 0.03183 | -0.032 | 47.028
16 | 1.495 | 0.03417 | -0.032 | 43.752
16.5 | 1.488 | 0.03687 | -0.033 | 40.346
17 | 1.474 | 0.0398 | -0.033 | 37.034
17.5 | 1.457 | 0.04269 | -0.034 | 34.135
18 | 1.436 | 0.04614 | -0.034 | 31.125
18.5 | 1.413 | 0.04946 | -0.034 | 28.564
19 | 1.385 | 0.05412 | -0.034 | 25.589
19.5 | 1.356 | 0.05814 | -0.035 | 23.325
20 | 1.324 | 0.06323 | -0.035 | 20.942

## 74. Re 5M Mach 0.00 (2)
BIGFOIL.COM POLAR EXPORT
NACA63-218 a=0.0
NACA63-218 a=0.0 |  |  |  | Cl Max: | 1.5603 | at alpha= | 20 | deg
XFOIL ncrit=9 |  |  |  | L/D Max: | 123.927 | at alpha= | 5 | deg
Re: | 5000000 |  |  | Cd Min: | 0.067 | at alpha= | 20 | deg
Mach: | 0 |  |  | Cl=0 at alpha= | -1.0075 | deg
|  |  |  | @ Cl=0.1, Cd= | 0.0046729
|  |  |  | @ Cl=0.4, Cd= | 0.0048496
|  |  |  | @ Cl=0.6, Cd= | 0.0052486
alpha (deg) | Cl | Cd | Cm | Cl/Cd
-20 | -1.5482 | 0.04678 | -0.0375 | -33.0953
-19.5 | -1.5386 | 0.04251 | -0.0381 | -36.1938
-19 | -1.526 | 0.03875 | -0.0383 | -39.3806
-18.5 | -1.512 | 0.03526 | -0.0383 | -42.8815
-18 | -1.4944 | 0.03227 | -0.038 | -46.3093
-17.5 | -1.4758 | 0.02953 | -0.0373 | -49.9763
-16.5 | -1.4361 | 0.02443 | -0.0358 | -58.7843
-16 | -1.4186 | 0.02236 | -0.0336 | -63.4436
-15.5 | -1.397 | 0.02049 | -0.0316 | -68.1796
-15 | -1.3728 | 0.01886 | -0.0295 | -72.789
-14.5 | -1.346 | 0.01748 | -0.0273 | -77.0023
-14 | -1.3178 | 0.01629 | -0.0249 | -80.8963
-13.5 | -1.2886 | 0.01528 | -0.0222 | -84.3325
-13 | -1.2664 | 0.01422 | -0.0181 | -89.0577
-12.5 | -1.2443 | 0.01347 | -0.0131 | -92.3756
-12 | -1.2044 | 0.01283 | -0.0111 | -93.8737
-11.5 | -1.1595 | 0.0123 | -0.0098 | -94.2683
-11 | -1.1119 | 0.01182 | -0.0089 | -94.0694
-10.5 | -1.0629 | 0.01133 | -0.0082 | -93.8129
-10 | -1.0132 | 0.01084 | -0.0076 | -93.4686
-9.5 | -0.9612 | 0.01042 | -0.0073 | -92.2457
-9 | -0.9076 | 0.01007 | -0.0073 | -90.1291
-8.5 | -0.8545 | 0.00965 | -0.0071 | -88.5492
-8 | -0.7997 | 0.00932 | -0.0073 | -85.8047
-7.5 | -0.7447 | 0.00897 | -0.0074 | -83.0212
-7 | -0.6889 | 0.00865 | -0.0077 | -79.6416
-6.5 | -0.633 | 0.00831 | -0.0079 | -76.1733
-6 | -0.5772 | 0.00793 | -0.0082 | -72.7869
-5.5 | -0.521 | 0.00753 | -0.0086 | -69.1899
-5 | -0.4643 | 0.00717 | -0.009 | -64.7559
-4.5 | -0.4075 | 0.00677 | -0.0095 | -60.192
-4 | -0.3509 | 0.00631 | -0.01 | -55.6101
-3.5 | -0.2946 | 0.00573 | -0.0105 | -51.4136
-3 | -0.2377 | 0.00524 | -0.0111 | -45.3626
-2.5 | -0.179 | 0.00493 | -0.0119 | -36.3083
-2 | -0.1193 | 0.00482 | -0.0127 | -24.751
-1.5 | -0.0591 | 0.00476 | -0.0136 | -12.416
-1 | 0.0009 | 0.0047 | -0.0145 | 0.19149
-0.5 | 0.0612 | 0.00466 | -0.0154 | 13.133
0 | 0.1215 | 0.00468 | -0.0164 | 25.9615
0.5 | 0.1818 | 0.00466 | -0.0173 | 39.0129
1 | 0.242 | 0.00471 | -0.0182 | 51.38
1.5 | 0.3024 | 0.00474 | -0.0192 | 63.7975
2 | 0.3625 | 0.00479 | -0.0201 | 75.6785
3 | 0.482 | 0.00498 | -0.0218 | 96.7871
3.5 | 0.5414 | 0.00511 | -0.0227 | 105.9491
4 | 0.6006 | 0.00525 | -0.0235 | 114.4
4.5 | 0.6593 | 0.00542 | -0.0243 | 121.6421
5 | 0.7163 | 0.00578 | -0.0248 | 123.9273
5.5 | 0.7693 | 0.0065 | -0.0249 | 118.3538
6 | 0.8231 | 0.00707 | -0.0251 | 116.4215
6.5 | 0.8763 | 0.00763 | -0.0251 | 114.8493
7 | 0.928 | 0.00824 | -0.025 | 112.6214
7.5 | 0.9789 | 0.00882 | -0.0247 | 110.9864
8 | 1.0286 | 0.00943 | -0.0242 | 109.0774
8.5 | 1.0766 | 0.01004 | -0.0234 | 107.2311
9 | 1.1217 | 0.01072 | -0.0222 | 104.6362
9.5 | 1.1634 | 0.01144 | -0.0205 | 101.6958
10 | 1.2031 | 0.01211 | -0.0185 | 99.3476
10.5 | 1.2297 | 0.01276 | -0.0141 | 96.3715
11 | 1.2518 | 0.01367 | -0.0096 | 91.5728
11.5 | 1.2764 | 0.01479 | -0.0062 | 86.3016
12 | 1.3031 | 0.01598 | -0.0034 | 81.5457
12.5 | 1.3264 | 0.01745 | -0.0005 | 76.0115
13 | 1.347 | 0.01899 | 0.0026 | 70.9321
14 | 1.4027 | 0.02258 | 0.0048 | 62.1213
14.5 | 1.4226 | 0.02492 | 0.0064 | 57.0867
15 | 1.444 | 0.02724 | 0.0077 | 53.0103
15.5 | 1.4619 | 0.02996 | 0.0089 | 48.7951
16 | 1.4764 | 0.03314 | 0.0099 | 44.5504
16.5 | 1.4928 | 0.03628 | 0.0105 | 41.1466
17 | 1.5088 | 0.03962 | 0.0109 | 38.0818
17.5 | 1.5222 | 0.0433 | 0.0111 | 35.1547
18 | 1.529 | 0.0478 | 0.011 | 31.9874
18.5 | 1.5369 | 0.05236 | 0.0105 | 29.3526
19 | 1.5469 | 0.05686 | 0.0099 | 27.2054
19.5 | 1.5546 | 0.06172 | 0.0089 | 25.1879
20 | 1.5603 | 0.067 | 0.0076 | 23.2881

## 75. Re 5M Mach 0.10 (1)
BIGFOIL.COM POLAR EXPORT
NACA63-218 a=0.0
NACA63-218 a=0.0 |  |  |  | Cl Max: | 1.484 | at alpha= | 15 | deg
JavaFoil+Calcfoil stall+Eppler ext transition |  |  |  | L/D Max: | 109.845 | at alpha= | 6 | deg
Re: | 5000000 |  |  | Cd Min: | 0.00553 | at alpha= | 0 | deg
Mach: | 0.1 |  |  | Cl=0 at alpha= | -1.0079 | deg
|  |  |  | @ Cl=0.1, Cd= | 0.0055382
|  |  |  | @ Cl=0.4, Cd= | 0.0057652
|  |  |  | @ Cl=0.6, Cd= | 0.0061411
alpha (deg) | Cl | Cd | Cm | Cl/Cd
-20 | -1.103 | 0.07885 | 0.008 | -13.993
-19.5 | -1.139 | 0.06926 | 0.007 | -16.439
-19 | -1.175 | 0.05889 | 0.007 | -19.945
-18.5 | -1.202 | 0.05311 | 0.007 | -22.639
-18 | -1.228 | 0.04766 | 0.006 | -25.759
-17.5 | -1.25 | 0.04294 | 0.006 | -29.107
-17 | -1.27 | 0.03806 | 0.006 | -33.36
-16.5 | -1.283 | 0.0347 | 0.005 | -36.987
-16 | -1.293 | 0.03171 | 0.005 | -40.761
-15.5 | -1.298 | 0.02869 | 0.004 | -45.258
-15 | -1.3 | 0.02584 | 0.004 | -50.297
-14.5 | -1.294 | 0.02369 | 0.003 | -54.62
-14 | -1.279 | 0.02201 | 0.003 | -58.099
-13.5 | -1.257 | 0.02036 | 0.002 | -61.75
-13 | -1.232 | 0.01901 | 0.002 | -64.822
-12.5 | -1.204 | 0.01785 | 0.001 | -67.43
-12 | -1.173 | 0.01656 | 0 | -70.866
-11.5 | -1.14 | 0.01548 | 0 | -73.62
-11 | -1.103 | 0.01437 | -0.001 | -76.806
-10.5 | -1.064 | 0.01353 | -0.001 | -78.632
-10 | -1.022 | 0.01278 | -0.002 | -79.97
-9.5 | -0.978 | 0.01216 | -0.002 | -80.412
-9 | -0.931 | 0.01153 | -0.003 | -80.78
-8.5 | -0.883 | 0.011 | -0.004 | -80.256
-8 | -0.833 | 0.01051 | -0.004 | -79.196
-7.5 | -0.782 | 0.00977 | -0.005 | -79.978
-7 | -0.73 | 0.00955 | -0.006 | -76.48
-6.5 | -0.672 | 0.00917 | -0.006 | -73.371
-6 | -0.614 | 0.00879 | -0.007 | -69.855
-5.5 | -0.554 | 0.00802 | -0.008 | -69.054
-5 | -0.494 | 0.0077 | -0.008 | -64.121
-4.5 | -0.433 | 0.00653 | -0.009 | -66.33
-4 | -0.372 | 0.00591 | -0.01 | -62.836
-3.5 | -0.31 | 0.00575 | -0.01 | -53.932
-3 | -0.248 | 0.00565 | -0.011 | -43.93
-2.5 | -0.186 | 0.00558 | -0.012 | -33.347
-2 | -0.124 | 0.00556 | -0.012 | -22.308
-1.5 | -0.062 | 0.00554 | -0.013 | -11.139
-1 | 0.001 | 0.00554 | -0.013 | 0.127
-0.5 | 0.063 | 0.00555 | -0.014 | 11.367
0 | 0.126 | 0.00553 | -0.015 | 22.703
0.5 | 0.188 | 0.00557 | -0.015 | 33.784
1 | 0.25 | 0.00561 | -0.016 | 44.532
1.5 | 0.312 | 0.00565 | -0.017 | 55.261
2 | 0.374 | 0.00574 | -0.017 | 65.122
2.5 | 0.436 | 0.0058 | -0.018 | 75.226
3 | 0.498 | 0.00592 | -0.019 | 84.069
3.5 | 0.56 | 0.00601 | -0.019 | 93.131
4 | 0.621 | 0.00621 | -0.02 | 100.095
4.5 | 0.683 | 0.00655 | -0.021 | 104.241
5 | 0.744 | 0.00699 | -0.021 | 106.47
5.5 | 0.804 | 0.00742 | -0.022 | 108.332
6 | 0.864 | 0.00786 | -0.023 | 109.845
6.5 | 0.914 | 0.00875 | -0.023 | 104.377
7 | 0.965 | 0.00972 | -0.024 | 99.209
7.5 | 1.016 | 0.01058 | -0.024 | 96.076
8 | 1.067 | 0.01134 | -0.025 | 94.086
8.5 | 1.117 | 0.01208 | -0.025 | 92.414
9 | 1.162 | 0.01395 | -0.026 | 83.26
9.5 | 1.207 | 0.01476 | -0.026 | 81.739
10 | 1.249 | 0.0157 | -0.027 | 79.554
10.5 | 1.289 | 0.0167 | -0.027 | 77.183
11 | 1.326 | 0.01775 | -0.028 | 74.742
11.5 | 1.361 | 0.01897 | -0.028 | 71.703
12 | 1.392 | 0.02014 | -0.029 | 69.093
12.5 | 1.42 | 0.02144 | -0.029 | 66.211
13 | 1.442 | 0.023 | -0.03 | 62.704
13.5 | 1.459 | 0.02457 | -0.03 | 59.39
14 | 1.472 | 0.02627 | -0.031 | 56.037
14.5 | 1.48 | 0.02819 | -0.031 | 52.515
15 | 1.484 | 0.03029 | -0.032 | 49.001
15.5 | 1.483 | 0.03263 | -0.032 | 45.459
16 | 1.478 | 0.03507 | -0.032 | 42.154
16.5 | 1.467 | 0.03791 | -0.033 | 38.691
17 | 1.449 | 0.04103 | -0.033 | 35.311
17.5 | 1.427 | 0.04437 | -0.034 | 32.167
18 | 1.402 | 0.04794 | -0.034 | 29.243
18.5 | 1.374 | 0.05138 | -0.034 | 26.738
19 | 1.341 | 0.05623 | -0.034 | 23.856
19.5 | 1.306 | 0.06181 | -0.035 | 21.129
20 | 1.27 | 0.06701 | -0.035 | 18.944

## 76. Re 5M Mach 0.10 (2)
BIGFOIL.COM POLAR EXPORT
NACA63-218 a=0.0
NACA63-218 a=0.0 |  |  |  | Cl Max: | 1.5491 | at alpha= | 20 | deg
XFOIL ncrit=9 |  |  |  | L/D Max: | 124.114 | at alpha= | 5 | deg
Re: | 5000000 |  |  | Cd Min: | 0.07064 | at alpha= | 20 | deg
Mach: | 0.1 |  |  | Cl=0 at alpha= | -1.0083 | deg
|  |  |  | @ Cl=0.1, Cd= | 0.0046826
|  |  |  | @ Cl=0.4, Cd= | 0.0048581
|  |  |  | @ Cl=0.6, Cd= | 0.005249
alpha (deg) | Cl | Cd | Cm | Cl/Cd
-20 | -1.5363 | 0.05019 | -0.0387 | -30.6097
-19.5 | -1.5297 | 0.0454 | -0.0396 | -33.6938
-19 | -1.5187 | 0.04126 | -0.04 | -36.808
-18.5 | -1.5061 | 0.03746 | -0.0401 | -40.2056
-18 | -1.4896 | 0.03418 | -0.0399 | -43.581
-17.5 | -1.4717 | 0.0312 | -0.0394 | -47.1699
-16.5 | -1.4306 | 0.02583 | -0.0383 | -55.3852
-16 | -1.415 | 0.02355 | -0.036 | -60.0849
-15.5 | -1.3948 | 0.02147 | -0.034 | -64.9651
-15 | -1.3714 | 0.01967 | -0.0319 | -69.7204
-14.5 | -1.3451 | 0.01815 | -0.0297 | -74.1102
-14 | -1.317 | 0.01685 | -0.0273 | -78.1602
-13.5 | -1.2878 | 0.01573 | -0.0247 | -81.869
-13 | -1.262 | 0.01464 | -0.0213 | -86.2022
-12.5 | -1.2418 | 0.0137 | -0.0162 | -90.6423
-12 | -1.2088 | 0.01303 | -0.0128 | -92.7705
-11.5 | -1.1651 | 0.01246 | -0.0112 | -93.5072
-11 | -1.118 | 0.01196 | -0.01 | -93.4783
-10.5 | -1.0685 | 0.01149 | -0.0092 | -92.9939
-10 | -1.019 | 0.01095 | -0.0084 | -93.0594
-9.5 | -0.9671 | 0.01051 | -0.008 | -92.0171
-9 | -0.9134 | 0.01014 | -0.0078 | -90.0789
-8.5 | -0.8598 | 0.00973 | -0.0076 | -88.3659
-8 | -0.8048 | 0.00937 | -0.0077 | -85.8911
-7.5 | -0.7494 | 0.00902 | -0.0078 | -83.082
-7 | -0.6931 | 0.00871 | -0.008 | -79.5752
-6.5 | -0.6368 | 0.00837 | -0.0082 | -76.0812
-6 | -0.5805 | 0.00799 | -0.0085 | -72.6533
-5.5 | -0.5242 | 0.00756 | -0.0088 | -69.3386
-5 | -0.4672 | 0.0072 | -0.0092 | -64.8889
-4.5 | -0.4099 | 0.00681 | -0.0096 | -60.1909
-4 | -0.3531 | 0.00634 | -0.0101 | -55.694
-3.5 | -0.2964 | 0.00575 | -0.0106 | -51.5478
-3 | -0.2392 | 0.00525 | -0.0112 | -45.5619
-2.5 | -0.1801 | 0.00494 | -0.0119 | -36.4575
-2 | -0.1201 | 0.00483 | -0.0128 | -24.8654
-1.5 | -0.0594 | 0.00477 | -0.0137 | -12.4528
-1 | 0.001 | 0.00471 | -0.0146 | 0.21231
-0.5 | 0.0617 | 0.00467 | -0.0155 | 13.212
0 | 0.1223 | 0.00469 | -0.0165 | 26.0768
0.5 | 0.183 | 0.00467 | -0.0174 | 39.1863
1 | 0.2437 | 0.00472 | -0.0183 | 51.6314
1.5 | 0.3044 | 0.00475 | -0.0193 | 64.0842
2 | 0.365 | 0.0048 | -0.0202 | 76.0417
2.5 | 0.4252 | 0.0049 | -0.0211 | 86.7755
3 | 0.4852 | 0.00499 | -0.022 | 97.2345
3.5 | 0.5451 | 0.00512 | -0.0228 | 106.4648
4 | 0.6047 | 0.00526 | -0.0236 | 114.962
4.5 | 0.6638 | 0.00544 | -0.0244 | 122.0221
5 | 0.7211 | 0.00581 | -0.0249 | 124.1136
5.5 | 0.7744 | 0.00653 | -0.025 | 118.5911
6 | 0.8285 | 0.00711 | -0.0251 | 116.526
6.5 | 0.8816 | 0.0077 | -0.025 | 114.4935
7 | 0.9338 | 0.0083 | -0.0248 | 112.506
7.5 | 0.9848 | 0.0089 | -0.0244 | 110.6517
8 | 1.0345 | 0.00951 | -0.0238 | 108.7802
8.5 | 1.0822 | 0.01015 | -0.0229 | 106.6207
9 | 1.1266 | 0.01085 | -0.0215 | 103.8341
9.5 | 1.1673 | 0.01161 | -0.0195 | 100.5426
10 | 1.2056 | 0.01227 | -0.0171 | 98.2559
10.5 | 1.2254 | 0.01304 | -0.0116 | 93.9724
11 | 1.2501 | 0.01402 | -0.0077 | 89.1655
11.5 | 1.2749 | 0.01525 | -0.0043 | 83.6
12 | 1.3023 | 0.0165 | -0.0017 | 78.9273
12.5 | 1.3244 | 0.01812 | 0.0012 | 73.0905
13 | 1.3451 | 0.01966 | 0.0044 | 68.4181
13.5 | 1.3787 | 0.02141 | 0.0046 | 64.3951
14 | 1.4004 | 0.0236 | 0.0064 | 59.339
14.5 | 1.4206 | 0.02601 | 0.0079 | 54.6175
15 | 1.4406 | 0.02855 | 0.0092 | 50.4588
15.5 | 1.458 | 0.03144 | 0.0104 | 46.374
16 | 1.472 | 0.0348 | 0.0113 | 42.2989
16.5 | 1.4887 | 0.03806 | 0.0118 | 39.1146
17 | 1.5031 | 0.04168 | 0.0121 | 36.0629
17.5 | 1.5151 | 0.04565 | 0.0122 | 33.1895
18 | 1.5213 | 0.05033 | 0.012 | 30.2265
18.5 | 1.5317 | 0.05479 | 0.0115 | 27.9558
19 | 1.5401 | 0.05961 | 0.0106 | 25.8363
19.5 | 1.5454 | 0.06493 | 0.0095 | 23.801
20 | 1.5491 | 0.07064 | 0.0079 | 21.9295

## 77. Re 5M Mach 0.25 (1)
BIGFOIL.COM POLAR EXPORT
NACA63-218 a=0.0
NACA63-218 a=0.0 |  |  |  | Cl Max: | 1.423 | at alpha= | 13.5 | deg
JavaFoil+Calcfoil stall+Eppler ext transition |  |  |  | L/D Max: | 114.069 | at alpha= | 6 | deg
Re: | 5000000 |  |  | Cd Min: | 0.00558 | at alpha= | -1.5 | deg
Mach: | 0.25 |  |  | Cl=0 at alpha= | -1.0078 | deg
|  |  |  | @ Cl=0.1, Cd= | 0.0056164
|  |  |  | @ Cl=0.4, Cd= | 0.005805
|  |  |  | @ Cl=0.6, Cd= | 0.0062273
alpha (deg) | Cl | Cd | Cm | Cl/Cd
-19 | -0.76 | 0.14341 | 0.005 | -5.301
-18.5 | -0.827 | 0.12398 | 0.005 | -6.67
-18 | -0.899 | 0.10033 | 0.006 | -8.959
-17.5 | -0.973 | 0.07791 | 0.006 | -12.485
-17 | -1.047 | 0.05659 | 0.005 | -18.504
-16.5 | -1.095 | 0.05034 | 0.005 | -21.742
-16 | -1.14 | 0.0427 | 0.005 | -26.704
-15.5 | -1.177 | 0.03697 | 0.004 | -31.828
-15 | -1.204 | 0.03264 | 0.004 | -36.889
-14.5 | -1.224 | 0.02808 | 0.003 | -43.584
-14 | -1.225 | 0.02568 | 0.003 | -47.698
-13.5 | -1.217 | 0.02335 | 0.002 | -52.127
-13 | -1.204 | 0.02155 | 0.002 | -55.859
-12.5 | -1.185 | 0.02003 | 0.001 | -59.145
-12 | -1.162 | 0.01853 | 0 | -62.697
-11.5 | -1.135 | 0.01709 | 0 | -66.428
-11 | -1.104 | 0.01591 | -0.001 | -69.391
-10.5 | -1.069 | 0.01477 | -0.001 | -72.394
-10 | -1.031 | 0.01384 | -0.002 | -74.494
-9.5 | -0.989 | 0.01298 | -0.003 | -76.208
-9 | -0.945 | 0.01227 | -0.003 | -77.004
-8.5 | -0.897 | 0.01165 | -0.004 | -77.022
-8 | -0.847 | 0.01105 | -0.004 | -76.648
-7.5 | -0.795 | 0.01055 | -0.005 | -75.363
-7 | -0.742 | 0.00944 | -0.006 | -78.611
-6.5 | -0.689 | 0.00953 | -0.006 | -72.359
-6 | -0.63 | 0.0091 | -0.007 | -69.185
-5.5 | -0.569 | 0.00825 | -0.008 | -68.875
-5 | -0.507 | 0.00785 | -0.008 | -64.543
-4.5 | -0.445 | 0.00666 | -0.009 | -66.725
-4 | -0.382 | 0.00601 | -0.01 | -63.517
-3.5 | -0.319 | 0.00582 | -0.01 | -54.77
-3 | -0.255 | 0.00572 | -0.011 | -44.619
-2.5 | -0.191 | 0.00564 | -0.012 | -33.921
-2 | -0.127 | 0.00564 | -0.013 | -22.582
-1.5 | -0.063 | 0.00558 | -0.013 | -11.365
-1 | 0.001 | 0.00558 | -0.014 | 0.129
-0.5 | 0.065 | 0.0056 | -0.015 | 11.589
0 | 0.129 | 0.00563 | -0.015 | 22.935
0.5 | 0.193 | 0.00563 | -0.016 | 34.35
1 | 0.257 | 0.00567 | -0.017 | 45.26
1.5 | 0.321 | 0.00571 | -0.017 | 56.129
2 | 0.384 | 0.00579 | -0.018 | 66.411
2.5 | 0.448 | 0.00585 | -0.019 | 76.543
3 | 0.512 | 0.00602 | -0.019 | 85.047
3.5 | 0.575 | 0.00614 | -0.02 | 93.692
4 | 0.638 | 0.00636 | -0.021 | 100.423
4.5 | 0.701 | 0.0067 | -0.021 | 104.719
5 | 0.764 | 0.00727 | -0.022 | 105.144
5.5 | 0.826 | 0.00769 | -0.023 | 107.365
6 | 0.879 | 0.00771 | -0.023 | 114.069
6.5 | 0.932 | 0.0093 | -0.024 | 100.276
7 | 0.985 | 0.01035 | -0.024 | 95.22
7.5 | 1.037 | 0.01132 | -0.025 | 91.597
8 | 1.088 | 0.01211 | -0.025 | 89.909
8.5 | 1.135 | 0.01412 | -0.026 | 80.344
9 | 1.182 | 0.01499 | -0.026 | 78.882
9.5 | 1.226 | 0.01592 | -0.027 | 76.99
10 | 1.266 | 0.01701 | -0.027 | 74.447
10.5 | 1.303 | 0.01819 | -0.028 | 71.627
11 | 1.336 | 0.01942 | -0.028 | 68.797
11.5 | 1.365 | 0.02078 | -0.029 | 65.683
12 | 1.389 | 0.02235 | -0.029 | 62.141
12.5 | 1.408 | 0.02395 | -0.03 | 58.778
13 | 1.42 | 0.02564 | -0.03 | 55.385
13.5 | 1.423 | 0.02782 | -0.031 | 51.136
14 | 1.419 | 0.03008 | -0.031 | 47.18
14.5 | 1.407 | 0.03284 | -0.032 | 42.856
15 | 1.389 | 0.03572 | -0.032 | 38.881
15.5 | 1.363 | 0.03901 | -0.033 | 34.934
16 | 1.329 | 0.04277 | -0.033 | 31.082
16.5 | 1.286 | 0.04698 | -0.033 | 27.373
17 | 1.231 | 0.05255 | -0.033 | 23.424
17.5 | 1.17 | 0.05819 | -0.034 | 20.112
18 | 1.101 | 0.06633 | -0.034 | 16.597
18.5 | 1.021 | 0.07979 | -0.033 | 12.795

## 78. Re 5M Mach 0.25 (2)
BIGFOIL.COM POLAR EXPORT
NACA63-218 a=0.0
NACA63-218 a=0.0 |  |  |  | Cl Max: | 1.4882 | at alpha= | 18.5 | deg
XFOIL ncrit=9 |  |  |  | L/D Max: | 125.714 | at alpha= | 5 | deg
Re: | 5000000 |  |  | Cd Min: | 0.09228 | at alpha= | 20 | deg
Mach: | 0.25 |  |  | Cl=0 at alpha= | -1.0112 | deg
|  |  |  | @ Cl=0.1, Cd= | 0.0047365
|  |  |  | @ Cl=0.4, Cd= | 0.0048874
|  |  |  | @ Cl=0.6, Cd= | 0.0052778
alpha (deg) | Cl | Cd | Cm | Cl/Cd
-20 | -1.4414 | 0.07365 | -0.0396 | -19.5709
-19.5 | -1.4532 | 0.06535 | -0.0431 | -22.2372
-19 | -1.4562 | 0.05849 | -0.0454 | -24.8966
-18.5 | -1.4516 | 0.05273 | -0.0469 | -27.5289
-18 | -1.4437 | 0.04756 | -0.0478 | -30.3553
-17.5 | -1.4337 | 0.04283 | -0.0482 | -33.4742
-16.5 | -1.3981 | 0.03471 | -0.0492 | -40.2795
-16 | -1.3838 | 0.03163 | -0.0475 | -43.7496
-15.5 | -1.374 | 0.02811 | -0.0458 | -48.8794
-15 | -1.3567 | 0.02526 | -0.0438 | -53.7094
-14.5 | -1.3347 | 0.02285 | -0.0417 | -58.4114
-14 | -1.3089 | 0.02081 | -0.0395 | -62.8976
-13.5 | -1.2823 | 0.01895 | -0.0369 | -67.6675
-13 | -1.2541 | 0.01732 | -0.0341 | -72.4076
-12.5 | -1.223 | 0.016 | -0.0312 | -76.4375
-12 | -1.1997 | 0.01455 | -0.027 | -82.4536
-11.5 | -1.1753 | 0.01351 | -0.0221 | -86.9948
-11 | -1.1443 | 0.01281 | -0.0175 | -89.3286
-10.5 | -1.0982 | 0.01221 | -0.0153 | -89.9427
-10 | -1.048 | 0.01167 | -0.0138 | -89.8029
-9.5 | -0.9975 | 0.01108 | -0.0123 | -90.0271
-9 | -0.9438 | 0.01058 | -0.0114 | -89.206
-8.5 | -0.8879 | 0.01018 | -0.0108 | -87.22
-8 | -0.8321 | 0.00972 | -0.0102 | -85.607
-7.5 | -0.7744 | 0.00936 | -0.01 | -82.735
-7 | -0.7168 | 0.00898 | -0.0098 | -79.8218
-6.5 | -0.6583 | 0.00862 | -0.0098 | -76.3689
-6 | -0.5996 | 0.00827 | -0.0099 | -72.503
-5.5 | -0.5416 | 0.00779 | -0.0099 | -69.525
-5 | -0.4826 | 0.0074 | -0.0101 | -65.2162
-4.5 | -0.4235 | 0.00697 | -0.0105 | -60.7604
-4 | -0.3646 | 0.0065 | -0.0108 | -56.0923
-3.5 | -0.3063 | 0.00588 | -0.0112 | -52.0918
-3 | -0.2475 | 0.0053 | -0.0117 | -46.6981
-2.5 | -0.1863 | 0.005 | -0.0124 | -37.26
-2 | -0.1241 | 0.00487 | -0.0133 | -25.4825
-1.5 | -0.0613 | 0.00482 | -0.0142 | -12.7178
-1 | 0.0014 | 0.00476 | -0.0151 | 0.29412
0 | 0.1271 | 0.00473 | -0.017 | 26.871
0.5 | 0.1899 | 0.00474 | -0.018 | 40.0633
1 | 0.253 | 0.00478 | -0.0189 | 52.9289
1.5 | 0.3157 | 0.00482 | -0.0199 | 65.4979
2 | 0.3786 | 0.00486 | -0.0208 | 77.9012
2.5 | 0.4411 | 0.00494 | -0.0217 | 89.2915
3 | 0.5035 | 0.00505 | -0.0226 | 99.703
3.5 | 0.5656 | 0.0052 | -0.0234 | 108.7692
4 | 0.6275 | 0.00534 | -0.0241 | 117.5094
4.5 | 0.6886 | 0.00557 | -0.0248 | 123.6266
5 | 0.748 | 0.00595 | -0.0252 | 125.7143
5.5 | 0.8025 | 0.00673 | -0.025 | 119.2422
6 | 0.8577 | 0.00738 | -0.0248 | 116.2195
6.5 | 0.9122 | 0.008 | -0.0244 | 114.025
7 | 0.9642 | 0.0087 | -0.0237 | 110.8276
7.5 | 1.0154 | 0.00936 | -0.0227 | 108.4829
8 | 1.0641 | 0.01005 | -0.0213 | 105.8806
8.5 | 1.1088 | 0.01081 | -0.0193 | 102.5717
9 | 1.1472 | 0.01165 | -0.0164 | 98.4721
9.5 | 1.1672 | 0.01252 | -0.0103 | 93.2268
10 | 1.1908 | 0.01364 | -0.0057 | 87.3021
11 | 1.2426 | 0.01651 | 0.0012 | 75.2635
11.5 | 1.2702 | 0.01811 | 0.004 | 70.138
12 | 1.295 | 0.01996 | 0.0067 | 64.8798
12.5 | 1.3165 | 0.02208 | 0.0094 | 59.6241
13 | 1.3475 | 0.02406 | 0.0103 | 56.0058
13.5 | 1.3649 | 0.02694 | 0.0123 | 50.6644
14 | 1.3869 | 0.02965 | 0.0138 | 46.7757
14.5 | 1.4055 | 0.03281 | 0.0151 | 42.8375
15 | 1.4199 | 0.03648 | 0.0161 | 38.9227
15.5 | 1.4361 | 0.04017 | 0.0168 | 35.7506
16 | 1.4511 | 0.04409 | 0.0173 | 32.9122
16.5 | 1.4612 | 0.04866 | 0.0174 | 30.0288
17 | 1.4681 | 0.05371 | 0.0172 | 27.3338
17.5 | 1.4762 | 0.05887 | 0.0167 | 25.0756
18 | 1.4833 | 0.06428 | 0.0157 | 23.0756
18.5 | 1.4882 | 0.0702 | 0.0144 | 21.1994
19 | 1.4878 | 0.07693 | 0.0124 | 19.3397
19.5 | 1.4849 | 0.08425 | 0.0099 | 17.6249
20 | 1.4782 | 0.09228 | 0.0067 | 16.0186

## 79. Re 5M Mach 0.50 (1)
BIGFOIL.COM POLAR EXPORT
NACA63-218 a=0.0
NACA63-218 a=0.0 |  |  |  | Cl Max: | 1.244 | at alpha= | 9.5 | deg
JavaFoil+Calcfoil stall+Eppler ext transition |  |  |  | L/D Max: | 100.571 | at alpha= | 4 | deg
Re: | 5000000 |  |  | Cd Min: | 0.00582 | at alpha= | -1.5 | deg
Mach: | 0.5 |  |  | Cl=0 at alpha= | -1.0069 | deg
|  |  |  | @ Cl=0.1, Cd= | 0.00585
|  |  |  | @ Cl=0.4, Cd= | 0.0061032
|  |  |  | @ Cl=0.6, Cd= | 0.0065699
alpha (deg) | Cl | Cd | Cm | Cl/Cd
-20 | -1.078 | 0.15627 | 0.007 | -6.898
-19.5 | -1.047 | 0.15317 | 0.006 | -6.833
-19 | -1.018 | 0.14845 | 0.006 | -6.858
-18.5 | -0.996 | 0.15022 | 0.005 | -6.628
-18 | -0.967 | 0.14011 | 0.005 | -6.902
-17.5 | -0.934 | 0.13644 | 0.004 | -6.844
-17 | -0.905 | 0.13165 | 0.004 | -6.876
-16.5 | -0.881 | 0.13189 | 0.004 | -6.682
-16 | -0.854 | 0.12179 | 0.003 | -7.011
-15.5 | -0.821 | 0.11811 | 0.003 | -6.948
-15 | -0.792 | 0.11405 | 0.002 | -6.946
-14.5 | -0.768 | 0.11367 | 0.002 | -6.752
-14 | -0.737 | 0.1066 | 0.002 | -6.913
-13.5 | -0.707 | 0.10202 | 0.001 | -6.933
-13 | -0.68 | 0.09608 | 0.001 | -7.073
-12.5 | -0.652 | 0.09728 | 0.001 | -6.7
-12 | -0.623 | 0.09018 | 0 | -6.911
-11.5 | -0.596 | 0.08001 | 0 | -7.445
-11 | -0.566 | 0.09649 | 0 | -5.866
-10.5 | -0.539 | 0.07607 | -0.001 | -7.088
-10 | -0.772 | 0.02514 | -0.002 | -30.7
-9.5 | -0.913 | 0.01965 | -0.003 | -46.494
-9 | -0.932 | 0.01736 | -0.003 | -53.671
-8.5 | -0.918 | 0.01567 | -0.004 | -58.598
-8 | -0.887 | 0.01441 | -0.005 | -61.542
-7.5 | -0.845 | 0.01335 | -0.006 | -63.313
-7 | -0.796 | 0.01245 | -0.006 | -63.919
-6.5 | -0.741 | 0.01168 | -0.007 | -63.5
-6 | -0.683 | 0.01101 | -0.008 | -62.039
-5.5 | -0.621 | 0.01033 | -0.009 | -60.088
-5 | -0.559 | 0.0086 | -0.009 | -65.037
-4.5 | -0.495 | 0.00842 | -0.01 | -58.793
-4 | -0.426 | 0.00689 | -0.011 | -61.737
-3.5 | -0.355 | 0.00615 | -0.012 | -57.769
-3 | -0.285 | 0.00604 | -0.012 | -47.133
-2.5 | -0.214 | 0.00588 | -0.013 | -36.362
-2 | -0.142 | 0.00588 | -0.014 | -24.202
-1.5 | -0.071 | 0.00582 | -0.015 | -12.19
-1 | 0.001 | 0.00583 | -0.016 | 0.138
-0.5 | 0.073 | 0.00585 | -0.016 | 12.404
0 | 0.144 | 0.00585 | -0.017 | 24.684
0.5 | 0.216 | 0.0059 | -0.018 | 36.624
1 | 0.287 | 0.00597 | -0.019 | 47.987
1.5 | 0.358 | 0.00605 | -0.019 | 59.196
2 | 0.429 | 0.00614 | -0.02 | 69.907
2.5 | 0.5 | 0.00632 | -0.021 | 79.182
3 | 0.571 | 0.00648 | -0.022 | 88.103
3.5 | 0.642 | 0.0067 | -0.022 | 95.733
4 | 0.712 | 0.00708 | -0.023 | 100.571
4.5 | 0.772 | 0.00802 | -0.024 | 96.254
5 | 0.836 | 0.00873 | -0.024 | 95.779
5.5 | 0.898 | 0.00952 | -0.025 | 94.338
6 | 0.958 | 0.0109 | -0.025 | 87.857
6.5 | 1.014 | 0.01251 | -0.026 | 81.061
7 | 1.069 | 0.01378 | -0.027 | 77.586
7.5 | 1.121 | 0.01499 | -0.027 | 74.775
8 | 1.164 | 0.01778 | -0.028 | 65.477
8.5 | 1.204 | 0.01929 | -0.028 | 62.426
9 | 1.234 | 0.02108 | -0.029 | 58.546
9.5 | 1.244 | 0.02315 | -0.029 | 53.743
10 | 1.224 | 0.02557 | -0.03 | 47.849
10.5 | 1.129 | 0.02924 | -0.03 | 38.624
11 | 0.682 | 0.08152 | -0.018 | 8.369
11.5 | 0.783 | 0.04953 | -0.029 | 15.801
12 | 0.841 | 0.03903 | -0.032 | 21.535
12.5 | 0.817 | 0.06622 | -0.028 | 12.342
13 | 0.803 | 0.09588 | -0.023 | 8.379
13.5 | 0.818 | 0.10052 | -0.018 | 8.135
14 | 0.867 | 0.09905 | -0.025 | 8.752
14.5 | 0.894 | 0.10888 | -0.026 | 8.209

## 80. Re 5M Mach 0.50 (2)
BIGFOIL.COM POLAR EXPORT
NACA63-218 a=0.0
NACA63-218 a=0.0 |  |  |  | Cl Max: | 1.285 | at alpha= | 14 | deg
XFOIL ncrit=9 |  |  |  | L/D Max: | 130.146 | at alpha= | 4.5 | deg
Re: | 5000000 |  |  | Cd Min: | 0.17683 | at alpha= | 19 | deg
Mach: | 0.5 |  |  | Cl=0 at alpha= | -1.0201 | deg
|  |  |  | @ Cl=0.1, Cd= | 0.0049731
|  |  |  | @ Cl=0.4, Cd= | 0.0051351
|  |  |  | @ Cl=0.6, Cd= | 0.0054552
alpha (deg) | Cl | Cd | Cm | Cl/Cd
-16.5 | -0.8461 | 0.13655 | -0.0078 | -6.1963
-16 | -0.8701 | 0.12263 | -0.0178 | -7.0953
-15.5 | -0.8973 | 0.10869 | -0.0276 | -8.2556
-15 | -0.924 | 0.09536 | -0.0369 | -9.6896
-14.5 | -0.9542 | 0.08238 | -0.0457 | -11.5829
-14 | -0.9848 | 0.0704 | -0.0532 | -13.9886
-13.5 | -1.0063 | 0.06033 | -0.0584 | -16.6799
-13 | -1.0272 | 0.05125 | -0.0619 | -20.0429
-12.5 | -1.0441 | 0.04334 | -0.0636 | -24.0909
-12 | -1.0552 | 0.03665 | -0.0634 | -28.7913
-11.5 | -1.0604 | 0.03098 | -0.0617 | -34.2285
-11 | -1.0589 | 0.02626 | -0.0589 | -40.3237
-10.5 | -1.05 | 0.02231 | -0.0552 | -47.0641
-10 | -1.0312 | 0.01916 | -0.051 | -53.8205
-9.5 | -1.0042 | 0.01668 | -0.0466 | -60.2038
-9 | -0.975 | 0.01458 | -0.0418 | -66.8724
-8.5 | -0.9429 | 0.01296 | -0.0366 | -72.7546
-8 | -0.9148 | 0.01184 | -0.0296 | -77.2635
-7.5 | -0.8655 | 0.01112 | -0.0251 | -77.8327
-7 | -0.808 | 0.01044 | -0.0219 | -77.3946
-6.5 | -0.7446 | 0.0099 | -0.0198 | -75.2121
-6 | -0.68 | 0.00939 | -0.0181 | -72.4175
-5.5 | -0.6133 | 0.00892 | -0.0169 | -68.7556
-5 | -0.5481 | 0.00835 | -0.0158 | -65.6407
-4.5 | -0.482 | 0.00778 | -0.0151 | -61.9537
-4 | -0.4149 | 0.00725 | -0.0147 | -57.2276
-3.5 | -0.3499 | 0.00649 | -0.0144 | -53.9137
-3 | -0.2846 | 0.00568 | -0.0143 | -50.1056
-2.5 | -0.2149 | 0.00524 | -0.0147 | -41.0115
-2 | -0.1424 | 0.00513 | -0.0155 | -27.7583
-1.5 | -0.0694 | 0.00506 | -0.0164 | -13.7154
-1 | 0.0029 | 0.00498 | -0.0173 | 0.58233
-0.5 | 0.0761 | 0.00496 | -0.0184 | 15.3427
0 | 0.1489 | 0.005 | -0.0194 | 29.78
0.5 | 0.2219 | 0.00499 | -0.0204 | 44.4689
1 | 0.2949 | 0.00506 | -0.0215 | 58.2806
1.5 | 0.3679 | 0.0051 | -0.0224 | 72.1373
2 | 0.441 | 0.00518 | -0.0234 | 85.1351
2.5 | 0.5137 | 0.00529 | -0.0242 | 97.1078
3 | 0.5866 | 0.00542 | -0.0249 | 108.2288
3.5 | 0.659 | 0.00561 | -0.0255 | 117.4688
4 | 0.7311 | 0.00582 | -0.0258 | 125.6186
4.5 | 0.8017 | 0.00616 | -0.0258 | 130.1461
5 | 0.8687 | 0.0067 | -0.0252 | 129.6567
5.5 | 0.9252 | 0.00772 | -0.0232 | 119.8446
6 | 0.9781 | 0.00871 | -0.0204 | 112.2962
6.5 | 1.0259 | 0.00968 | -0.0167 | 105.9814
7 | 1.0519 | 0.01073 | -0.0096 | 98.0336
7.5 | 1.0677 | 0.01241 | -0.0025 | 86.0355
8 | 1.0894 | 0.0145 | 0.0028 | 75.131
8.5 | 1.0998 | 0.01742 | 0.0082 | 63.1343
9 | 1.1179 | 0.02027 | 0.0124 | 55.1505
9.5 | 1.1397 | 0.02314 | 0.0161 | 49.2524
10 | 1.1622 | 0.02616 | 0.0193 | 44.4266
10.5 | 1.1843 | 0.02939 | 0.0222 | 40.296
11 | 1.2056 | 0.03296 | 0.0247 | 36.5777
11.5 | 1.2262 | 0.03678 | 0.0269 | 33.3388
12 | 1.2421 | 0.04117 | 0.0287 | 30.17
12.5 | 1.2584 | 0.04574 | 0.0301 | 27.512
13 | 1.2703 | 0.05069 | 0.0315 | 25.0602
14 | 1.285 | 0.06367 | 0.0295 | 20.1822
14.5 | 1.2787 | 0.07153 | 0.028 | 17.8764
15 | 1.2656 | 0.0805 | 0.0252 | 15.7217
15.5 | 1.25 | 0.09031 | 0.0212 | 13.8412
16 | 1.2263 | 0.10157 | 0.0156 | 12.0734
16.5 | 1.2015 | 0.11352 | 0.0089 | 10.584
17 | 1.179 | 0.12577 | 0.0014 | 9.3743
17.5 | 1.1577 | 0.13835 | -0.0068 | 8.3679
18 | 1.1389 | 0.15094 | -0.0153 | 7.5454
18.5 | 1.122 | 0.16363 | -0.0243 | 6.8569
19 | 1.1044 | 0.17683 | -0.0338 | 6.2455

## 81. Re 6M Mach 0.00 (1)
BIGFOIL.COM POLAR EXPORT
NACA63-218 a=0.0
NACA63-218 a=0.0 |  |  |  | Cl Max: | 1.5 | at alpha= | 15.5 | deg
JavaFoil+Calcfoil stall+Eppler ext transition |  |  |  | L/D Max: | 109.87 | at alpha= | 6 | deg
Re: | 6000000 |  |  | Cd Min: | 0.00546 | at alpha= | -2 | deg
Mach: | 0 |  |  | Cl=0 at alpha= | -1.0081 | deg
|  |  |  | @ Cl=0.1, Cd= | 0.00546
|  |  |  | @ Cl=0.4, Cd= | 0.0056716
|  |  |  | @ Cl=0.6, Cd= | 0.0061462
alpha (deg) | Cl | Cd | Cm | Cl/Cd
-20 | -1.166 | 0.06602 | 0.008 | -17.67
-19.5 | -1.196 | 0.05871 | 0.008 | -20.365
-19 | -1.224 | 0.05142 | 0.007 | -23.805
-18.5 | -1.247 | 0.04685 | 0.007 | -26.611
-18 | -1.267 | 0.04248 | 0.006 | -29.825
-17.5 | -1.284 | 0.03867 | 0.006 | -33.2
-17 | -1.299 | 0.03461 | 0.006 | -37.519
-16.5 | -1.308 | 0.03173 | 0.005 | -41.227
-16 | -1.313 | 0.02913 | 0.005 | -45.084
-15.5 | -1.315 | 0.02646 | 0.004 | -49.717
-15 | -1.313 | 0.02402 | 0.004 | -54.676
-14.5 | -1.305 | 0.02209 | 0.003 | -59.077
-14 | -1.287 | 0.02058 | 0.003 | -62.561
-13.5 | -1.264 | 0.01923 | 0.002 | -65.714
-13 | -1.238 | 0.01785 | 0.002 | -69.314
-12.5 | -1.208 | 0.01679 | 0.001 | -71.955
-12 | -1.176 | 0.01561 | 0 | -75.374
-11.5 | -1.142 | 0.01462 | 0 | -78.058
-11 | -1.104 | 0.01366 | -0.001 | -80.826
-10.5 | -1.065 | 0.0129 | -0.001 | -82.545
-10 | -1.022 | 0.0122 | -0.002 | -83.754
-9.5 | -0.977 | 0.01158 | -0.002 | -84.438
-9 | -0.931 | 0.01103 | -0.003 | -84.367
-8.5 | -0.882 | 0.01053 | -0.004 | -83.782
-8 | -0.833 | 0.00933 | -0.004 | -89.209
-7.5 | -0.783 | 0.0095 | -0.005 | -82.417
-7 | -0.727 | 0.00915 | -0.006 | -79.448
-6.5 | -0.669 | 0.00879 | -0.006 | -76.112
-6 | -0.611 | 0.00847 | -0.007 | -72.148
-5.5 | -0.551 | 0.00787 | -0.008 | -70.099
-5 | -0.491 | 0.00749 | -0.008 | -65.582
-4.5 | -0.431 | 0.0066 | -0.009 | -65.276
-4 | -0.37 | 0.00619 | -0.01 | -59.722
-3.5 | -0.309 | 0.00571 | -0.01 | -54.028
-3 | -0.247 | 0.00559 | -0.011 | -44.202
-2.5 | -0.185 | 0.0055 | -0.011 | -33.686
-2 | -0.123 | 0.00546 | -0.012 | -22.579
-1.5 | -0.061 | 0.00547 | -0.013 | -11.235
-1 | 0.001 | 0.00546 | -0.013 | 0.128
-0.5 | 0.063 | 0.00546 | -0.014 | 11.506
0 | 0.125 | 0.00546 | -0.015 | 22.903
0.5 | 0.187 | 0.00547 | -0.015 | 34.218
1 | 0.249 | 0.00551 | -0.016 | 45.082
1.5 | 0.31 | 0.00555 | -0.017 | 55.97
2 | 0.372 | 0.00564 | -0.017 | 65.96
2.5 | 0.434 | 0.00571 | -0.018 | 75.975
3 | 0.496 | 0.00581 | -0.019 | 85.353
3.5 | 0.557 | 0.00597 | -0.019 | 93.265
4 | 0.618 | 0.00622 | -0.02 | 99.413
4.5 | 0.679 | 0.00665 | -0.021 | 102.226
5 | 0.74 | 0.007 | -0.021 | 105.752
5.5 | 0.8 | 0.00739 | -0.022 | 108.29
6 | 0.86 | 0.00782 | -0.023 | 109.87
6.5 | 0.91 | 0.00877 | -0.023 | 103.831
7 | 0.962 | 0.00964 | -0.024 | 99.783
7.5 | 1.014 | 0.01032 | -0.024 | 98.233
8 | 1.065 | 0.01094 | -0.025 | 97.34
8.5 | 1.112 | 0.01231 | -0.025 | 90.362
9 | 1.16 | 0.01333 | -0.026 | 87.019
9.5 | 1.205 | 0.0141 | -0.026 | 85.474
10 | 1.248 | 0.01493 | -0.027 | 83.603
10.5 | 1.288 | 0.01587 | -0.027 | 81.191
11 | 1.326 | 0.0169 | -0.028 | 78.444
11.5 | 1.361 | 0.01799 | -0.028 | 75.651
12 | 1.393 | 0.01908 | -0.029 | 73.022
12.5 | 1.422 | 0.02029 | -0.029 | 70.11
13 | 1.447 | 0.02174 | -0.03 | 66.541
13.5 | 1.465 | 0.02321 | -0.03 | 63.125
14 | 1.48 | 0.02476 | -0.031 | 59.78
14.5 | 1.491 | 0.02655 | -0.031 | 56.148
15 | 1.497 | 0.02846 | -0.032 | 52.613
15.5 | 1.5 | 0.03063 | -0.032 | 48.952
16 | 1.497 | 0.03314 | -0.032 | 45.185
16.5 | 1.49 | 0.03547 | -0.033 | 42.017
17 | 1.477 | 0.03829 | -0.033 | 38.568
17.5 | 1.459 | 0.04132 | -0.034 | 35.322
18 | 1.439 | 0.04441 | -0.034 | 32.409
18.5 | 1.416 | 0.04766 | -0.034 | 29.702
19 | 1.388 | 0.05188 | -0.035 | 26.749
19.5 | 1.359 | 0.05579 | -0.035 | 24.363
20 | 1.326 | 0.06142 | -0.035 | 21.592

## 82. Re 6M Mach 0.00 (2)
BIGFOIL.COM POLAR EXPORT
NACA63-218 a=0.0
NACA63-218 a=0.0 |  |  |  | Cl Max: | 1.5842 | at alpha= | 20 | deg
XFOIL ncrit=9 |  |  |  | L/D Max: | 122.793 | at alpha= | 4.5 | deg
Re: | 6000000 |  |  | Cd Min: | 0.06396 | at alpha= | 20 | deg
Mach: | 0 |  |  | Cl=0 at alpha= | -1.0091 | deg
|  |  |  | @ Cl=0.1, Cd= | 0.0045236
|  |  |  | @ Cl=0.4, Cd= | 0.0047173
|  |  |  | @ Cl=0.6, Cd= | 0.005158
alpha (deg) | Cl | Cd | Cm | Cl/Cd
-20 | -1.572 | 0.0442 | -0.038 | -35.5656
-19.5 | -1.5648 | 0.03985 | -0.0384 | -39.2673
-19 | -1.5524 | 0.03619 | -0.0384 | -42.8958
-18.5 | -1.5384 | 0.03286 | -0.0381 | -46.8168
-18 | -1.5215 | 0.02995 | -0.0375 | -50.8013
-17 | -1.482 | 0.02502 | -0.0355 | -59.2326
-16.5 | -1.4559 | 0.02328 | -0.0345 | -62.5387
-16 | -1.4354 | 0.02131 | -0.0326 | -67.358
-15.5 | -1.4159 | 0.01934 | -0.0302 | -73.211
-15 | -1.392 | 0.01778 | -0.0279 | -78.2902
-14.5 | -1.3664 | 0.01642 | -0.0254 | -83.2156
-14 | -1.3394 | 0.0153 | -0.0226 | -87.5425
-13.5 | -1.3114 | 0.01439 | -0.0194 | -91.1327
-13 | -1.287 | 0.01362 | -0.0151 | -94.4934
-12.5 | -1.2543 | 0.01303 | -0.0118 | -96.2625
-12 | -1.2135 | 0.01237 | -0.0099 | -98.1002
-11.5 | -1.1678 | 0.01183 | -0.0087 | -98.7151
-11 | -1.1194 | 0.01135 | -0.0079 | -98.6256
-10.5 | -1.0687 | 0.01095 | -0.0074 | -97.5982
-10 | -1.0177 | 0.0105 | -0.007 | -96.9238
-9.5 | -0.9657 | 0.01006 | -0.0067 | -95.994
-9 | -0.9119 | 0.00971 | -0.0067 | -93.9135
-8.5 | -0.8576 | 0.00936 | -0.0067 | -91.6239
-8 | -0.8029 | 0.00902 | -0.0068 | -89.0133
-7.5 | -0.7471 | 0.0087 | -0.0071 | -85.8736
-7 | -0.691 | 0.00841 | -0.0074 | -82.1641
-6.5 | -0.6347 | 0.0081 | -0.0077 | -78.358
-6 | -0.5784 | 0.00775 | -0.008 | -74.6323
-5.5 | -0.522 | 0.00738 | -0.0084 | -70.7317
-5 | -0.4649 | 0.00703 | -0.0089 | -66.1309
-4.5 | -0.4077 | 0.00669 | -0.0094 | -60.9417
-4 | -0.3505 | 0.00628 | -0.01 | -55.8121
-3.5 | -0.2939 | 0.00577 | -0.0105 | -50.9359
-3 | -0.2369 | 0.00525 | -0.0111 | -45.1238
-2.5 | -0.1788 | 0.00488 | -0.0118 | -36.6393
-2 | -0.1193 | 0.0047 | -0.0127 | -25.383
-1.5 | -0.0591 | 0.00465 | -0.0136 | -12.7097
-1 | 0.0011 | 0.00458 | -0.0145 | 0.24017
-0.5 | 0.0612 | 0.00453 | -0.0154 | 13.5099
0 | 0.1216 | 0.00452 | -0.0164 | 26.9027
0.5 | 0.1819 | 0.00455 | -0.0173 | 39.978
1 | 0.2424 | 0.00456 | -0.0183 | 53.1579
1.5 | 0.3026 | 0.00461 | -0.0192 | 65.6399
2 | 0.3628 | 0.00468 | -0.0201 | 77.5214
2.5 | 0.4227 | 0.00474 | -0.021 | 89.1772
3 | 0.4824 | 0.00487 | -0.0219 | 99.0554
3.5 | 0.5417 | 0.00501 | -0.0228 | 108.1238
4 | 0.6008 | 0.00516 | -0.0236 | 116.4341
4.5 | 0.6594 | 0.00537 | -0.0243 | 122.7933
5 | 0.7148 | 0.00589 | -0.0247 | 121.3582
5.5 | 0.7688 | 0.00652 | -0.0249 | 117.9141
6 | 0.8232 | 0.00704 | -0.0252 | 116.9318
6.5 | 0.8762 | 0.0076 | -0.0252 | 115.2895
7 | 0.9289 | 0.00814 | -0.0251 | 114.1155
7.5 | 0.9805 | 0.00869 | -0.0249 | 112.8308
8 | 1.0306 | 0.00926 | -0.0245 | 111.2959
8.5 | 1.0795 | 0.00984 | -0.0239 | 109.7053
9 | 1.1251 | 0.01052 | -0.0227 | 106.9487
9.5 | 1.1696 | 0.01113 | -0.0214 | 105.0854
10 | 1.2121 | 0.01172 | -0.0198 | 103.4215
10.5 | 1.2475 | 0.01233 | -0.0169 | 101.176
11 | 1.2662 | 0.01314 | -0.0115 | 96.3623
11.5 | 1.2921 | 0.0141 | -0.008 | 91.6383
12 | 1.3184 | 0.01523 | -0.0049 | 86.566
12.5 | 1.3426 | 0.01662 | -0.0021 | 80.7822
13 | 1.3682 | 0.018 | 0.0004 | 76.0111
13.5 | 1.3938 | 0.01953 | 0.0023 | 71.3671
14.5 | 1.4415 | 0.02348 | 0.0055 | 61.3927
15 | 1.4612 | 0.02586 | 0.007 | 56.5043
15.5 | 1.4774 | 0.02862 | 0.0085 | 51.6212
16 | 1.4968 | 0.0313 | 0.0094 | 47.8211
16.5 | 1.5142 | 0.03428 | 0.0102 | 44.1715
17 | 1.5274 | 0.03776 | 0.0107 | 40.4502
17.5 | 1.5392 | 0.04154 | 0.011 | 37.0534
18 | 1.5503 | 0.04552 | 0.0111 | 34.0576
18.5 | 1.5626 | 0.04953 | 0.0108 | 31.5486
19 | 1.5727 | 0.05387 | 0.0103 | 29.1944
19.5 | 1.5791 | 0.05876 | 0.0095 | 26.8737
20 | 1.5842 | 0.06396 | 0.0084 | 24.7686

## 83. Re 6M Mach 0.10 (1)
BIGFOIL.COM POLAR EXPORT
NACA63-218 a=0.0
NACA63-218 a=0.0 |  |  |  | Cl Max: | 1.486 | at alpha= | 15 | deg
JavaFoil+Calcfoil stall+Eppler ext transition |  |  |  | L/D Max: | 108.721 | at alpha= | 6 | deg
Re: | 6000000 |  |  | Cd Min: | 0.00546 | at alpha= | -2 | deg
Mach: | 0.1 |  |  | Cl=0 at alpha= | -1.0079 | deg
|  |  |  | @ Cl=0.1, Cd= | 0.00546
|  |  |  | @ Cl=0.4, Cd= | 0.0056877
|  |  |  | @ Cl=0.6, Cd= | 0.0061543
alpha (deg) | Cl | Cd | Cm | Cl/Cd
-20 | -1.112 | 0.07254 | 0.008 | -15.324
-19.5 | -1.145 | 0.06429 | 0.008 | -17.814
-19 | -1.18 | 0.05511 | 0.007 | -21.418
-18.5 | -1.205 | 0.05131 | 0.007 | -23.483
-18 | -1.233 | 0.04492 | 0.006 | -27.442
-17.5 | -1.254 | 0.04062 | 0.006 | -30.883
-17 | -1.272 | 0.03682 | 0.006 | -34.549
-16.5 | -1.287 | 0.03299 | 0.005 | -39.012
-16 | -1.296 | 0.03019 | 0.005 | -42.927
-15.5 | -1.301 | 0.02771 | 0.004 | -46.932
-15 | -1.303 | 0.0247 | 0.004 | -52.741
-14.5 | -1.296 | 0.02287 | 0.003 | -56.672
-14 | -1.281 | 0.02105 | 0.003 | -60.858
-13.5 | -1.259 | 0.01965 | 0.002 | -64.084
-13 | -1.234 | 0.01837 | 0.002 | -67.203
-12.5 | -1.206 | 0.01711 | 0.001 | -70.512
-12 | -1.176 | 0.01588 | 0 | -74.024
-11.5 | -1.142 | 0.01486 | 0 | -76.824
-11 | -1.106 | 0.01386 | -0.001 | -79.768
-10.5 | -1.066 | 0.01301 | -0.001 | -81.96
-10 | -1.024 | 0.0123 | -0.002 | -83.288
-9.5 | -0.98 | 0.01171 | -0.003 | -83.687
-9 | -0.933 | 0.01113 | -0.003 | -83.84
-8.5 | -0.885 | 0.01063 | -0.004 | -83.245
-8 | -0.835 | 0.00945 | -0.004 | -88.306
-7.5 | -0.787 | 0.00962 | -0.005 | -81.791
-7 | -0.73 | 0.00927 | -0.006 | -78.792
-6.5 | -0.672 | 0.00891 | -0.006 | -75.458
-6 | -0.614 | 0.00854 | -0.007 | -71.836
-5.5 | -0.554 | 0.00832 | -0.008 | -66.552
-5 | -0.494 | 0.00757 | -0.008 | -65.213
-4.5 | -0.433 | 0.00661 | -0.009 | -65.439
-4 | -0.372 | 0.0062 | -0.01 | -59.92
-3.5 | -0.31 | 0.00571 | -0.01 | -54.305
-3 | -0.248 | 0.00558 | -0.011 | -44.459
-2.5 | -0.186 | 0.00553 | -0.012 | -33.669
-2 | -0.124 | 0.00546 | -0.012 | -22.697
-1.5 | -0.062 | 0.00547 | -0.013 | -11.289
-1 | 0.001 | 0.00547 | -0.013 | 0.128
-0.5 | 0.063 | 0.00546 | -0.014 | 11.56
0 | 0.126 | 0.00546 | -0.015 | 22.998
0.5 | 0.188 | 0.00547 | -0.015 | 34.36
1 | 0.25 | 0.00551 | -0.016 | 45.321
1.5 | 0.312 | 0.00559 | -0.017 | 55.853
2 | 0.374 | 0.00565 | -0.017 | 66.215
2.5 | 0.436 | 0.00574 | -0.018 | 76.031
3 | 0.498 | 0.00586 | -0.019 | 85.053
3.5 | 0.56 | 0.00601 | -0.019 | 93.215
4 | 0.621 | 0.00623 | -0.02 | 99.81
4.5 | 0.683 | 0.00665 | -0.021 | 102.593
5 | 0.744 | 0.00701 | -0.021 | 106.094
5.5 | 0.804 | 0.00747 | -0.022 | 107.623
6 | 0.864 | 0.00795 | -0.023 | 108.721
6.5 | 0.914 | 0.00884 | -0.023 | 103.318
7 | 0.965 | 0.00974 | -0.024 | 99.135
7.5 | 1.018 | 0.01042 | -0.024 | 97.653
8 | 1.069 | 0.01107 | -0.025 | 96.58
8.5 | 1.116 | 0.01247 | -0.025 | 89.522
9 | 1.163 | 0.01349 | -0.026 | 86.241
9.5 | 1.208 | 0.0143 | -0.026 | 84.481
10 | 1.251 | 0.01517 | -0.027 | 82.513
10.5 | 1.291 | 0.0161 | -0.027 | 80.207
11 | 1.329 | 0.01716 | -0.028 | 77.43
11.5 | 1.363 | 0.01828 | -0.028 | 74.565
12 | 1.394 | 0.0194 | -0.029 | 71.857
12.5 | 1.422 | 0.02065 | -0.029 | 68.876
13 | 1.445 | 0.02215 | -0.03 | 65.234
13.5 | 1.462 | 0.02366 | -0.03 | 61.785
14 | 1.475 | 0.02528 | -0.031 | 58.328
14.5 | 1.482 | 0.02729 | -0.031 | 54.318
15 | 1.486 | 0.02937 | -0.032 | 50.604
15.5 | 1.485 | 0.03157 | -0.032 | 47.055
16 | 1.48 | 0.03398 | -0.033 | 43.566
16.5 | 1.469 | 0.03677 | -0.033 | 39.947
17 | 1.451 | 0.03971 | -0.033 | 36.544
17.5 | 1.43 | 0.04268 | -0.034 | 33.508
18 | 1.404 | 0.0466 | -0.034 | 30.128
18.5 | 1.376 | 0.05008 | -0.034 | 27.474
19 | 1.344 | 0.0539 | -0.035 | 24.94
19.5 | 1.309 | 0.05918 | -0.035 | 22.119
20 | 1.272 | 0.06492 | -0.035 | 19.588

## 84. Re 6M Mach 0.10 (2)
BIGFOIL.COM POLAR EXPORT
NACA63-218 a=0.0
NACA63-218 a=0.0 |  |  |  | Cl Max: | 1.5719 | at alpha= | 20 | deg
XFOIL ncrit=9 |  |  |  | L/D Max: | 123.173 | at alpha= | 4.5 | deg
Re: | 6000000 |  |  | Cd Min: | 0.0677 | at alpha= | 20 | deg
Mach: | 0.1 |  |  | Cl=0 at alpha= | -1.0099 | deg
|  |  |  | @ Cl=0.1, Cd= | 0.0045337
|  |  |  | @ Cl=0.4, Cd= | 0.0047246
|  |  |  | @ Cl=0.6, Cd= | 0.0051577
alpha (deg) | Cl | Cd | Cm | Cl/Cd
-20 | -1.56 | 0.04758 | -0.0394 | -32.7869
-19.5 | -1.5557 | 0.04268 | -0.0401 | -36.4503
-19 | -1.5453 | 0.03864 | -0.0403 | -39.9922
-18.5 | -1.5327 | 0.03498 | -0.0402 | -43.8165
-18 | -1.5172 | 0.03175 | -0.0397 | -47.7858
-17.5 | -1.4995 | 0.02891 | -0.0388 | -51.8679
-17 | -1.4798 | 0.02634 | -0.0378 | -56.1807
-16.5 | -1.454 | 0.02446 | -0.0369 | -59.444
-16 | -1.4317 | 0.02247 | -0.0351 | -63.7161
-15.5 | -1.4135 | 0.0203 | -0.0328 | -69.6305
-15 | -1.3904 | 0.01856 | -0.0305 | -74.9138
-14.5 | -1.3655 | 0.01706 | -0.0279 | -80.041
-14 | -1.3385 | 0.0158 | -0.0252 | -84.7152
-13.5 | -1.31 | 0.01478 | -0.0222 | -88.6333
-13 | -1.2836 | 0.0139 | -0.0184 | -92.3453
-12.5 | -1.2575 | 0.01328 | -0.0138 | -94.6913
-12 | -1.2185 | 0.01257 | -0.0115 | -96.9372
-11.5 | -1.1738 | 0.01199 | -0.01 | -97.8982
-11 | -1.1258 | 0.01148 | -0.009 | -98.0662
-10.5 | -1.0753 | 0.01105 | -0.0083 | -97.3122
-10 | -1.0237 | 0.01061 | -0.0078 | -96.4844
-9.5 | -0.9717 | 0.01015 | -0.0074 | -95.734
-9 | -0.9178 | 0.00978 | -0.0072 | -93.8446
-8.5 | -0.8629 | 0.00944 | -0.0072 | -91.4089
-8 | -0.808 | 0.00907 | -0.0072 | -89.0849
-7.5 | -0.7518 | 0.00876 | -0.0074 | -85.8219
-7 | -0.6955 | 0.00845 | -0.0077 | -82.3077
-6.5 | -0.6387 | 0.00814 | -0.008 | -78.4644
-6 | -0.5819 | 0.00779 | -0.0083 | -74.6983
-5.5 | -0.5252 | 0.00741 | -0.0086 | -70.8772
-5 | -0.4678 | 0.00706 | -0.0091 | -66.2606
-4.5 | -0.4102 | 0.00673 | -0.0096 | -60.951
-4 | -0.3526 | 0.00631 | -0.0101 | -55.8796
-3 | -0.2383 | 0.00526 | -0.0112 | -45.3042
-2.5 | -0.1799 | 0.00488 | -0.0119 | -36.8648
-2 | -0.12 | 0.0047 | -0.0128 | -25.5319
-1.5 | -0.0594 | 0.00466 | -0.0137 | -12.7468
-1 | 0.0012 | 0.00458 | -0.0146 | 0.26201
-0.5 | 0.0616 | 0.00454 | -0.0155 | 13.5683
0 | 0.1225 | 0.00453 | -0.0165 | 27.0419
0.5 | 0.1832 | 0.00457 | -0.0174 | 40.0875
1 | 0.244 | 0.00457 | -0.0184 | 53.3917
1.5 | 0.3047 | 0.00462 | -0.0193 | 65.9524
2 | 0.3652 | 0.00469 | -0.0202 | 77.8678
2.5 | 0.4256 | 0.00475 | -0.0212 | 89.6
3 | 0.4856 | 0.00488 | -0.022 | 99.5082
3.5 | 0.5453 | 0.00502 | -0.0229 | 108.6255
4 | 0.6049 | 0.00517 | -0.0237 | 117.0019
4.5 | 0.6639 | 0.00539 | -0.0244 | 123.1725
5.5 | 0.7738 | 0.00656 | -0.025 | 117.9573
6 | 0.8284 | 0.00708 | -0.0251 | 117.0056
6.5 | 0.8819 | 0.00764 | -0.0251 | 115.4319
7 | 0.9347 | 0.0082 | -0.025 | 113.9878
7.5 | 0.9865 | 0.00875 | -0.0247 | 112.7429
8 | 1.0367 | 0.00933 | -0.0242 | 111.1147
8.5 | 1.085 | 0.00996 | -0.0233 | 108.9357
9 | 1.1303 | 0.01065 | -0.022 | 106.1315
9.5 | 1.1743 | 0.01127 | -0.0205 | 104.197
10 | 1.2157 | 0.01188 | -0.0186 | 102.3316
10.5 | 1.2429 | 0.01252 | -0.0141 | 99.2732
11 | 1.2636 | 0.01347 | -0.0093 | 93.8085
11.5 | 1.2912 | 0.01449 | -0.0061 | 89.1097
12 | 1.3171 | 0.01575 | -0.0031 | 83.6254
12.5 | 1.3418 | 0.0172 | -0.0003 | 78.0116
13.5 | 1.393 | 0.02037 | 0.0038 | 68.3849
14 | 1.417 | 0.02236 | 0.0055 | 63.3721
14.5 | 1.439 | 0.02459 | 0.0071 | 58.5197
15 | 1.458 | 0.02712 | 0.0087 | 53.7611
15.5 | 1.4748 | 0.02997 | 0.0099 | 49.2092
16 | 1.4935 | 0.03285 | 0.0108 | 45.4642
16.5 | 1.5093 | 0.0361 | 0.0116 | 41.8089
17 | 1.5221 | 0.03976 | 0.0121 | 38.2822
17.5 | 1.5328 | 0.04377 | 0.0123 | 35.0194
18 | 1.545 | 0.04781 | 0.0122 | 32.3154
18.5 | 1.5555 | 0.05213 | 0.0118 | 29.8389
19 | 1.5642 | 0.05681 | 0.0112 | 27.5339
19.5 | 1.5684 | 0.06209 | 0.0102 | 25.2601
20 | 1.5719 | 0.0677 | 0.0089 | 23.2186

## 85. Re 6M Mach 0.25 (1)
BIGFOIL.COM POLAR EXPORT
NACA63-218 a=0.0
NACA63-218 a=0.0 |  |  |  | Cl Max: | 1.425 | at alpha= | 13.5 | deg
JavaFoil+Calcfoil stall+Eppler ext transition |  |  |  | L/D Max: | 107.064 | at alpha= | 5.5 | deg
Re: | 6000000 |  |  | Cd Min: | 0.0055 | at alpha= | -1 | deg
Mach: | 0.25 |  |  | Cl=0 at alpha= | -1.0078 | deg
|  |  |  | @ Cl=0.1, Cd= | 0.0055109
|  |  |  | @ Cl=0.4, Cd= | 0.0057475
|  |  |  | @ Cl=0.6, Cd= | 0.006229
alpha (deg) | Cl | Cd | Cm | Cl/Cd
-19 | -0.759 | 0.14552 | 0.005 | -5.217
-18.5 | -0.829 | 0.12158 | 0.005 | -6.816
-18 | -0.918 | 0.08401 | 0.006 | -10.931
-17.5 | -0.986 | 0.06853 | 0.006 | -14.387
-17 | -1.053 | 0.0528 | 0.006 | -19.948
-16.5 | -1.101 | 0.04681 | 0.005 | -23.519
-16 | -1.145 | 0.04008 | 0.005 | -28.575
-15.5 | -1.181 | 0.035 | 0.004 | -33.741
-15 | -1.208 | 0.03104 | 0.004 | -38.907
-14.5 | -1.226 | 0.02719 | 0.003 | -45.091
-14 | -1.228 | 0.02458 | 0.003 | -49.959
-13.5 | -1.219 | 0.02258 | 0.002 | -54.009
-13 | -1.206 | 0.02065 | 0.002 | -58.405
-12.5 | -1.187 | 0.01919 | 0.001 | -61.866
-12 | -1.165 | 0.01778 | 0 | -65.492
-11.5 | -1.138 | 0.01641 | 0 | -69.317
-11 | -1.106 | 0.01529 | -0.001 | -72.359
-10.5 | -1.072 | 0.0142 | -0.001 | -75.445
-10 | -1.033 | 0.01334 | -0.002 | -77.456
-9.5 | -0.991 | 0.0125 | -0.003 | -79.315
-9 | -0.946 | 0.01183 | -0.003 | -80.022
-8.5 | -0.899 | 0.01124 | -0.004 | -79.944
-8 | -0.849 | 0.01068 | -0.004 | -79.504
-7.5 | -0.797 | 0.01021 | -0.005 | -78.078
-7 | -0.748 | 0.00966 | -0.006 | -77.467
-6.5 | -0.689 | 0.00926 | -0.006 | -74.424
-6 | -0.63 | 0.00875 | -0.007 | -71.922
-5.5 | -0.569 | 0.00856 | -0.008 | -66.431
-5 | -0.507 | 0.00773 | -0.008 | -65.551
-4.5 | -0.444 | 0.00711 | -0.009 | -62.527
-4 | -0.382 | 0.00632 | -0.01 | -60.374
-3.5 | -0.319 | 0.00579 | -0.01 | -55.043
-3 | -0.255 | 0.00564 | -0.011 | -45.216
-2.5 | -0.191 | 0.00558 | -0.012 | -34.265
-2 | -0.127 | 0.00554 | -0.013 | -22.985
-1.5 | -0.063 | 0.00551 | -0.013 | -11.515
-1 | 0.001 | 0.0055 | -0.014 | 0.131
-0.5 | 0.065 | 0.0055 | -0.015 | 11.787
0 | 0.129 | 0.00552 | -0.015 | 23.401
0.5 | 0.193 | 0.00553 | -0.016 | 34.938
1 | 0.257 | 0.00557 | -0.017 | 46.057
1.5 | 0.321 | 0.0056 | -0.017 | 57.22
2 | 0.384 | 0.00572 | -0.018 | 67.212
2.5 | 0.448 | 0.00583 | -0.019 | 76.793
3 | 0.512 | 0.00592 | -0.019 | 86.439
3.5 | 0.575 | 0.00611 | -0.02 | 94.102
4 | 0.638 | 0.00641 | -0.021 | 99.632
4.5 | 0.701 | 0.00683 | -0.021 | 102.656
5 | 0.764 | 0.00729 | -0.022 | 104.742
5.5 | 0.826 | 0.00771 | -0.023 | 107.064
6 | 0.879 | 0.00851 | -0.023 | 103.255
6.5 | 0.932 | 0.00939 | -0.024 | 99.256
7 | 0.986 | 0.01028 | -0.024 | 95.921
7.5 | 1.038 | 0.01106 | -0.025 | 93.876
8 | 1.09 | 0.01182 | -0.025 | 92.242
8.5 | 1.136 | 0.01368 | -0.026 | 83.048
9 | 1.184 | 0.01449 | -0.026 | 81.693
9.5 | 1.228 | 0.0154 | -0.027 | 79.741
10 | 1.268 | 0.01646 | -0.027 | 77.05
10.5 | 1.305 | 0.0176 | -0.028 | 74.146
11 | 1.338 | 0.01878 | -0.029 | 71.26
11.5 | 1.367 | 0.02001 | -0.029 | 68.303
12 | 1.391 | 0.02152 | -0.03 | 64.63
12.5 | 1.41 | 0.02308 | -0.03 | 61.103
13 | 1.422 | 0.02472 | -0.031 | 57.543
13.5 | 1.425 | 0.02682 | -0.031 | 53.155
14 | 1.421 | 0.02896 | -0.031 | 49.091
14.5 | 1.41 | 0.03162 | -0.032 | 44.583
15 | 1.391 | 0.03439 | -0.032 | 40.466
15.5 | 1.365 | 0.0377 | -0.033 | 36.21
16 | 1.332 | 0.04113 | -0.033 | 32.389
16.5 | 1.289 | 0.04513 | -0.033 | 28.558
17 | 1.234 | 0.05039 | -0.034 | 24.489
17.5 | 1.172 | 0.05673 | -0.034 | 20.656
18 | 1.104 | 0.06322 | -0.034 | 17.468
18.5 | 1.026 | 0.07519 | -0.034 | 13.647

## 86. Re 6M Mach 0.25 (2)
BIGFOIL.COM POLAR EXPORT
NACA63-218 a=0.0
NACA63-218 a=0.0 |  |  |  | Cl Max: | 1.5113 | at alpha= | 19.5 | deg
XFOIL ncrit=9 |  |  |  | L/D Max: | 124.973 | at alpha= | 4.5 | deg
Re: | 6000000 |  |  | Cd Min: | 0.08815 | at alpha= | 20 | deg
Mach: | 0.25 |  |  | Cl=0 at alpha= | -1.012 | deg
|  |  |  | @ Cl=0.1, Cd= | 0.00459
|  |  |  | @ Cl=0.4, Cd= | 0.0047704
|  |  |  | @ Cl=0.6, Cd= | 0.0051783
alpha (deg) | Cl | Cd | Cm | Cl/Cd
-20 | -1.4802 | 0.06894 | -0.0423 | -21.4708
-19.5 | -1.483 | 0.06189 | -0.0449 | -23.9619
-19 | -1.4848 | 0.05533 | -0.0469 | -26.8354
-18.5 | -1.4861 | 0.04918 | -0.0483 | -30.2176
-18 | -1.4805 | 0.04395 | -0.0489 | -33.686
-17.5 | -1.469 | 0.03956 | -0.0489 | -37.1335
-16.5 | -1.4331 | 0.03238 | -0.0484 | -44.2588
-15.5 | -1.3954 | 0.0266 | -0.0453 | -52.4586
-15 | -1.3749 | 0.02402 | -0.0433 | -57.2398
-14.5 | -1.3565 | 0.02147 | -0.0408 | -63.1812
-14 | -1.3321 | 0.01943 | -0.0382 | -68.5589
-13.5 | -1.305 | 0.0177 | -0.0354 | -73.7288
-13 | -1.2764 | 0.01621 | -0.0323 | -78.7415
-12.5 | -1.246 | 0.01497 | -0.0291 | -83.2331
-12 | -1.2169 | 0.01391 | -0.0251 | -87.4838
-11.5 | -1.1945 | 0.01304 | -0.0194 | -91.6028
-11 | -1.1556 | 0.01231 | -0.0161 | -93.8749
-10.5 | -1.108 | 0.01171 | -0.0141 | -94.62
-10 | -1.0565 | 0.0112 | -0.0127 | -94.3304
-9.5 | -1.0029 | 0.01073 | -0.0116 | -93.4669
-9 | -0.9491 | 0.01022 | -0.0107 | -92.8669
-8.5 | -0.8928 | 0.0098 | -0.0101 | -91.102
-8 | -0.8356 | 0.00942 | -0.0098 | -88.7049
-7.5 | -0.778 | 0.00905 | -0.0095 | -85.9669
-7 | -0.7195 | 0.0087 | -0.0094 | -82.7011
-6 | -0.6015 | 0.00803 | -0.0096 | -74.9066
-5.5 | -0.5427 | 0.00764 | -0.0098 | -71.034
-5 | -0.4834 | 0.00725 | -0.01 | -66.6759
-4.5 | -0.424 | 0.00686 | -0.0104 | -61.8076
-4 | -0.3644 | 0.00645 | -0.0108 | -56.4961
-3 | -0.2465 | 0.00535 | -0.0117 | -46.0748
-2.5 | -0.1862 | 0.00493 | -0.0124 | -37.7688
-2 | -0.124 | 0.00475 | -0.0132 | -26.1053
-1.5 | -0.0612 | 0.00471 | -0.0142 | -12.9936
-1 | 0.0015 | 0.00462 | -0.0151 | 0.32468
-0.5 | 0.0642 | 0.00459 | -0.016 | 13.9869
0 | 0.1273 | 0.00459 | -0.017 | 27.7342
0.5 | 0.1902 | 0.00461 | -0.018 | 41.2581
1 | 0.2531 | 0.00463 | -0.019 | 54.6652
1.5 | 0.3162 | 0.00467 | -0.0199 | 67.7088
2 | 0.3788 | 0.00474 | -0.0208 | 79.9156
2.5 | 0.4415 | 0.00483 | -0.0218 | 91.4079
3 | 0.5038 | 0.00495 | -0.0226 | 101.7778
3.5 | 0.5658 | 0.00509 | -0.0234 | 111.1591
4 | 0.6278 | 0.00525 | -0.0242 | 119.581
4.5 | 0.6886 | 0.00551 | -0.0248 | 124.9728
5 | 0.7467 | 0.00602 | -0.0251 | 124.0365
5.5 | 0.8022 | 0.00673 | -0.025 | 119.1976
6 | 0.8576 | 0.00734 | -0.0248 | 116.8392
6.5 | 0.9125 | 0.00793 | -0.0245 | 115.0694
7 | 0.9655 | 0.00858 | -0.0239 | 112.5291
7.5 | 1.0177 | 0.00919 | -0.023 | 110.7399
8 | 1.0675 | 0.00984 | -0.0218 | 108.4858
9 | 1.1538 | 0.01138 | -0.0173 | 101.3884
9.5 | 1.182 | 0.01209 | -0.0124 | 97.7667
10 | 1.2032 | 0.01313 | -0.0071 | 91.6375
10.5 | 1.2313 | 0.01429 | -0.0034 | 86.1652
11 | 1.2584 | 0.01569 | -0.0001 | 80.204
11.5 | 1.2861 | 0.01722 | 0.0028 | 74.6864
12 | 1.3102 | 0.01907 | 0.0057 | 68.7048
12.5 | 1.3353 | 0.02098 | 0.0082 | 63.6463
13 | 1.3562 | 0.02314 | 0.0109 | 58.6085
13.5 | 1.3852 | 0.02542 | 0.0116 | 54.4925
14 | 1.4064 | 0.02811 | 0.0133 | 50.032
14.5 | 1.4218 | 0.03142 | 0.0148 | 45.2514
15 | 1.4413 | 0.03461 | 0.0159 | 41.644
15.5 | 1.4584 | 0.03813 | 0.0168 | 38.2481
16 | 1.4703 | 0.04226 | 0.0174 | 34.7918
16.5 | 1.4798 | 0.04677 | 0.0177 | 31.6399
17 | 1.4927 | 0.05115 | 0.0177 | 29.1828
17.5 | 1.5029 | 0.05596 | 0.0174 | 26.8567
18 | 1.507 | 0.06161 | 0.0166 | 24.4603
18.5 | 1.5098 | 0.06763 | 0.0153 | 22.3244
19 | 1.5099 | 0.07415 | 0.0136 | 20.3628
19.5 | 1.5113 | 0.08081 | 0.0115 | 18.7019
20 | 1.5093 | 0.08815 | 0.0087 | 17.122

## 87. Re 6M Mach 0.50 (1)
BIGFOIL.COM POLAR EXPORT
NACA63-218 a=0.0
NACA63-218 a=0.0 |  |  |  | Cl Max: | 1.246 | at alpha= | 9.5 | deg
JavaFoil+Calcfoil stall+Eppler ext transition |  |  |  | L/D Max: | 96.754 | at alpha= | 4 | deg
Re: | 6000000 |  |  | Cd Min: | 0.00572 | at alpha= | -1 | deg
Mach: | 0.5 |  |  | Cl=0 at alpha= | -1.0069 | deg
|  |  |  | @ Cl=0.1, Cd= | 0.005759
|  |  |  | @ Cl=0.4, Cd= | 0.0060206
|  |  |  | @ Cl=0.6, Cd= | 0.0065125
alpha (deg) | Cl | Cd | Cm | Cl/Cd
-20 | -1.085 | 0.14946 | 0.007 | -7.26
-19.5 | -1.049 | 0.14969 | 0.006 | -7.008
-19 | -1.018 | 0.14472 | 0.006 | -7.037
-18.5 | -0.997 | 0.14546 | 0.006 | -6.853
-18 | -0.97 | 0.13548 | 0.005 | -7.16
-17.5 | -0.937 | 0.13414 | 0.005 | -6.983
-17 | -0.906 | 0.12864 | 0.004 | -7.041
-16.5 | -0.882 | 0.12861 | 0.004 | -6.858
-16 | -0.857 | 0.11771 | 0.004 | -7.279
-15.5 | -0.822 | 0.11618 | 0.003 | -7.078
-15 | -0.793 | 0.11188 | 0.002 | -7.084
-14.5 | -0.769 | 0.10989 | 0.002 | -6.996
-14 | -0.738 | 0.10307 | 0.002 | -7.156
-13.5 | -0.707 | 0.09986 | 0.001 | -7.084
-13 | -0.681 | 0.08915 | 0.001 | -7.637
-12.5 | -0.652 | 0.09577 | 0.001 | -6.812
-12 | -0.624 | 0.08829 | 0 | -7.063
-11.5 | -0.597 | 0.07802 | 0 | -7.656
-11 | -0.566 | 0.09177 | 0 | -6.169
-10.5 | -0.54 | 0.07488 | -0.001 | -7.207
-10 | -0.777 | 0.02312 | -0.002 | -33.61
-9.5 | -0.915 | 0.0189 | -0.003 | -48.42
-9 | -0.933 | 0.01672 | -0.003 | -55.835
-8.5 | -0.92 | 0.01509 | -0.004 | -60.935
-8 | -0.889 | 0.01389 | -0.005 | -63.979
-7.5 | -0.847 | 0.0129 | -0.006 | -65.656
-7 | -0.798 | 0.01202 | -0.006 | -66.345
-6.5 | -0.743 | 0.01128 | -0.007 | -65.873
-6 | -0.684 | 0.01064 | -0.008 | -64.318
-5.5 | -0.622 | 0.01 | -0.009 | -62.237
-5 | -0.563 | 0.00876 | -0.009 | -64.319
-4.5 | -0.495 | 0.00824 | -0.01 | -60.082
-4 | -0.426 | 0.00696 | -0.011 | -61.135
-3.5 | -0.355 | 0.00642 | -0.012 | -55.341
-3 | -0.285 | 0.00594 | -0.012 | -47.985
-2.5 | -0.214 | 0.00583 | -0.013 | -36.64
-2 | -0.142 | 0.00577 | -0.014 | -24.667
-1.5 | -0.071 | 0.00576 | -0.015 | -12.307
-1 | 0.001 | 0.00572 | -0.016 | 0.141
-0.5 | 0.073 | 0.00574 | -0.016 | 12.649
0 | 0.144 | 0.00579 | -0.017 | 24.94
0.5 | 0.216 | 0.0058 | -0.018 | 37.277
1 | 0.287 | 0.00586 | -0.019 | 48.954
1.5 | 0.358 | 0.00592 | -0.019 | 60.452
2 | 0.429 | 0.00609 | -0.02 | 70.44
2.5 | 0.5 | 0.00622 | -0.021 | 80.42
3 | 0.571 | 0.00639 | -0.022 | 89.412
3.5 | 0.642 | 0.00669 | -0.022 | 95.874
4 | 0.708 | 0.00731 | -0.023 | 96.754
4.5 | 0.772 | 0.00806 | -0.024 | 95.747
5 | 0.836 | 0.0087 | -0.024 | 96.103
5.5 | 0.898 | 0.00963 | -0.025 | 93.244
6 | 0.958 | 0.01099 | -0.025 | 87.146
6.5 | 1.015 | 0.01232 | -0.026 | 82.405
7 | 1.07 | 0.01346 | -0.027 | 79.543
7.5 | 1.122 | 0.01465 | -0.027 | 76.608
8 | 1.166 | 0.01722 | -0.028 | 67.704
8.5 | 1.206 | 0.01868 | -0.028 | 64.546
9 | 1.236 | 0.02044 | -0.029 | 60.472
9.5 | 1.246 | 0.02236 | -0.029 | 55.73
10 | 1.226 | 0.02468 | -0.03 | 49.649
10.5 | 1.131 | 0.02823 | -0.03 | 40.08
11 | 0.695 | 0.07443 | -0.022 | 9.334
11.5 | 0.802 | 0.04101 | -0.031 | 19.562
12 | 0.843 | 0.03735 | -0.032 | 22.577
12.5 | 0.86 | 0.0462 | -0.032 | 18.612
13 | 0.87 | 0.06014 | -0.031 | 14.461
13.5 | 0.823 | 0.09783 | -0.021 | 8.409
14 | 0.925 | 0.06665 | -0.032 | 13.88
14.5 | 0.926 | 0.08798 | -0.03 | 10.524

## 88. Re 6M Mach 0.50 (2)
BIGFOIL.COM POLAR EXPORT
NACA63-218 a=0.0
NACA63-218 a=0.0 |  |  |  | Cl Max: | 1.3013 | at alpha= | 13.5 | deg
XFOIL ncrit=9 |  |  |  | L/D Max: | 131.891 | at alpha= | 4.5 | deg
Re: | 6000000 |  |  | Cd Min: | 0.16163 | at alpha= | 18.5 | deg
Mach: | 0.5 |  |  | Cl=0 at alpha= | -1.0226 | deg
|  |  |  | @ Cl=0.1, Cd= | 0.0048135
|  |  |  | @ Cl=0.4, Cd= | 0.0049759
|  |  |  | @ Cl=0.6, Cd= | 0.0052838
alpha (deg) | Cl | Cd | Cm | Cl/Cd
-16.5 | -0.8753 | 0.13207 | -0.0118 | -6.6275
-16 | -0.8957 | 0.11889 | -0.0211 | -7.5339
-15.5 | -0.9195 | 0.10562 | -0.0305 | -8.7057
-15 | -0.9431 | 0.09285 | -0.0393 | -10.1572
-14.5 | -0.9707 | 0.08034 | -0.0476 | -12.0824
-14 | -0.9982 | 0.06888 | -0.0546 | -14.4919
-13.5 | -1.0288 | 0.05816 | -0.0601 | -17.6891
-13 | -1.0551 | 0.04887 | -0.0635 | -21.5899
-12.5 | -1.0734 | 0.0411 | -0.0647 | -26.1168
-12 | -1.0848 | 0.03457 | -0.0642 | -31.3798
-11.5 | -1.09 | 0.02912 | -0.062 | -37.4313
-11 | -1.0873 | 0.02458 | -0.0587 | -44.2352
-10.5 | -1.0766 | 0.02084 | -0.0547 | -51.6603
-10 | -1.0555 | 0.0179 | -0.0502 | -58.9665
-9.5 | -1.0269 | 0.01559 | -0.0455 | -65.8691
-9 | -0.9937 | 0.01379 | -0.0406 | -72.0595
-8.5 | -0.9621 | 0.01231 | -0.0348 | -78.156
-8 | -0.9321 | 0.01137 | -0.0275 | -81.9789
-7.5 | -0.8765 | 0.01067 | -0.0238 | -82.1462
-7 | -0.815 | 0.01009 | -0.0211 | -80.773
-6.5 | -0.751 | 0.00955 | -0.019 | -78.6387
-6 | -0.6846 | 0.00907 | -0.0175 | -75.4796
-5.5 | -0.617 | 0.00866 | -0.0165 | -71.2471
-5 | -0.5498 | 0.00816 | -0.0156 | -67.3775
-4.5 | -0.4835 | 0.00762 | -0.0149 | -63.4514
-4 | -0.4154 | 0.00712 | -0.0146 | -58.3427
-3.5 | -0.349 | 0.00649 | -0.0144 | -53.775
-2 | -0.1425 | 0.00496 | -0.0154 | -28.7298
-1.5 | -0.0696 | 0.00492 | -0.0164 | -14.1463
-1 | 0.0033 | 0.00483 | -0.0173 | 0.68323
-0.5 | 0.0761 | 0.00482 | -0.0184 | 15.7884
0 | 0.1492 | 0.0048 | -0.0194 | 31.0833
0.5 | 0.2222 | 0.00486 | -0.0205 | 45.7202
1 | 0.2954 | 0.00487 | -0.0215 | 60.6571
1.5 | 0.3684 | 0.00495 | -0.0225 | 74.4242
2 | 0.4417 | 0.00501 | -0.0235 | 88.1637
2.5 | 0.5148 | 0.0051 | -0.0244 | 100.9412
3 | 0.5878 | 0.00525 | -0.0251 | 111.9619
3.5 | 0.6599 | 0.00545 | -0.0256 | 121.0826
4 | 0.7319 | 0.00571 | -0.026 | 128.1786
4.5 | 0.8019 | 0.00608 | -0.0259 | 131.8914
5 | 0.8676 | 0.0067 | -0.0252 | 129.4925
5.5 | 0.9247 | 0.0077 | -0.0232 | 120.0909
6 | 0.9782 | 0.00865 | -0.0205 | 113.0867
6.5 | 1.0292 | 0.00951 | -0.0172 | 108.2229
7 | 1.0612 | 0.01048 | -0.0109 | 101.2595
7.5 | 1.0776 | 0.01199 | -0.0034 | 89.8749
8 | 1.0955 | 0.01414 | 0.0024 | 77.4752
8.5 | 1.1085 | 0.01691 | 0.0078 | 65.5529
9 | 1.1303 | 0.01956 | 0.0119 | 57.7863
9.5 | 1.1543 | 0.02227 | 0.0156 | 51.8321
10 | 1.1807 | 0.02502 | 0.0189 | 47.1902
10.5 | 1.2029 | 0.0282 | 0.0219 | 42.656
11 | 1.2264 | 0.03155 | 0.0246 | 38.8716
11.5 | 1.2457 | 0.03541 | 0.0269 | 35.1793
12 | 1.2662 | 0.03941 | 0.029 | 32.1289
12.5 | 1.2814 | 0.04404 | 0.0305 | 29.0963
13 | 1.2947 | 0.04901 | 0.0317 | 26.4171
13.5 | 1.3013 | 0.05436 | 0.0331 | 23.9386
15.5 | 1.2715 | 0.08796 | 0.0232 | 14.4554
16 | 1.2471 | 0.09912 | 0.0177 | 12.5817
16.5 | 1.222 | 0.111 | 0.0111 | 11.009
17 | 1.1991 | 0.12321 | 0.0037 | 9.7322
17.5 | 1.177 | 0.13576 | -0.0044 | 8.6697
18 | 1.1549 | 0.1487 | -0.0133 | 7.7666
18.5 | 1.1355 | 0.16163 | -0.0224 | 7.0253

## 89. Re 7M Mach 0.00 (1)
BIGFOIL.COM POLAR EXPORT
NACA63-218 a=0.0
NACA63-218 a=0.0 |  |  |  | Cl Max: | 1.501 | at alpha= | 15.5 | deg
JavaFoil+Calcfoil stall+Eppler ext transition |  |  |  | L/D Max: | 112.007 | at alpha= | 6.5 | deg
Re: | 7000000 |  |  | Cd Min: | 0.00537 | at alpha= | 0 | deg
Mach: | 0 |  |  | Cl=0 at alpha= | -1.0081 | deg
|  |  |  | @ Cl=0.1, Cd= | 0.005374
|  |  |  | @ Cl=0.4, Cd= | 0.0056206
|  |  |  | @ Cl=0.6, Cd= | 0.006259
alpha (deg) | Cl | Cd | Cm | Cl/Cd
-20 | -1.172 | 0.06235 | 0.008 | -18.792
-19.5 | -1.2 | 0.05569 | 0.008 | -21.554
-19 | -1.228 | 0.04889 | 0.007 | -25.124
-18.5 | -1.248 | 0.04572 | 0.007 | -27.302
-18 | -1.271 | 0.04059 | 0.006 | -31.303
-17.5 | -1.287 | 0.03702 | 0.006 | -34.772
-17 | -1.3 | 0.03374 | 0.006 | -38.534
-16.5 | -1.311 | 0.03043 | 0.005 | -43.072
-16 | -1.316 | 0.02799 | 0.005 | -47.022
-15.5 | -1.318 | 0.02545 | 0.004 | -51.792
-15 | -1.316 | 0.02311 | 0.004 | -56.949
-14.5 | -1.307 | 0.02146 | 0.003 | -60.879
-14 | -1.29 | 0.01982 | 0.003 | -65.049
-13.5 | -1.266 | 0.01853 | 0.002 | -68.304
-13 | -1.239 | 0.01736 | 0.002 | -71.4
-12.5 | -1.21 | 0.0162 | 0.001 | -74.699
-12 | -1.178 | 0.01507 | 0 | -78.175
-11.5 | -1.144 | 0.01412 | 0 | -80.984
-11 | -1.106 | 0.01323 | -0.001 | -83.641
-10.5 | -1.066 | 0.01248 | -0.001 | -85.413
-10 | -1.024 | 0.01181 | -0.002 | -86.681
-9.5 | -0.979 | 0.01123 | -0.002 | -87.193
-9 | -0.932 | 0.01071 | -0.003 | -87.081
-8.5 | -0.884 | 0.01023 | -0.004 | -86.415
-8 | -0.839 | 0.0097 | -0.004 | -86.466
-7.5 | -0.783 | 0.00928 | -0.005 | -84.437
-7 | -0.727 | 0.00891 | -0.006 | -81.606
-6.5 | -0.669 | 0.00868 | -0.006 | -77.087
-6 | -0.611 | 0.00834 | -0.007 | -73.241
-5.5 | -0.551 | 0.00813 | -0.008 | -67.782
-5 | -0.491 | 0.00748 | -0.008 | -65.685
-4.5 | -0.431 | 0.00703 | -0.009 | -61.25
-4 | -0.37 | 0.00626 | -0.01 | -59.041
-3.5 | -0.309 | 0.0059 | -0.01 | -52.337
-3 | -0.247 | 0.00553 | -0.011 | -44.663
-2.5 | -0.185 | 0.00546 | -0.011 | -33.91
-2 | -0.123 | 0.00542 | -0.012 | -22.735
-1.5 | -0.061 | 0.0054 | -0.013 | -11.382
-1 | 0.001 | 0.00539 | -0.013 | 0.13
-0.5 | 0.063 | 0.00538 | -0.014 | 11.67
0 | 0.125 | 0.00537 | -0.015 | 23.277
0.5 | 0.187 | 0.00543 | -0.015 | 34.485
1 | 0.249 | 0.00543 | -0.016 | 45.767
1.5 | 0.31 | 0.0055 | -0.017 | 56.464
2 | 0.372 | 0.00558 | -0.017 | 66.728
2.5 | 0.434 | 0.00567 | -0.018 | 76.49
3 | 0.496 | 0.00583 | -0.019 | 85.019
3.5 | 0.557 | 0.00597 | -0.019 | 93.235
4 | 0.618 | 0.00638 | -0.02 | 96.957
4.5 | 0.679 | 0.00669 | -0.021 | 101.51
5 | 0.74 | 0.00702 | -0.021 | 105.454
5.5 | 0.8 | 0.00741 | -0.022 | 108.057
6 | 0.86 | 0.00796 | -0.023 | 108.053
6.5 | 0.91 | 0.00813 | -0.023 | 112.007
7 | 0.963 | 0.00951 | -0.024 | 101.18
7.5 | 1.015 | 0.01011 | -0.024 | 100.394
8 | 1.066 | 0.01071 | -0.025 | 99.511
8.5 | 1.113 | 0.01226 | -0.025 | 90.762
9 | 1.161 | 0.01295 | -0.026 | 89.641
9.5 | 1.207 | 0.01369 | -0.026 | 88.109
10 | 1.25 | 0.01451 | -0.027 | 86.107
10.5 | 1.29 | 0.01541 | -0.027 | 83.716
11 | 1.328 | 0.01643 | -0.028 | 80.837
11.5 | 1.363 | 0.01748 | -0.028 | 77.974
12 | 1.395 | 0.01856 | -0.029 | 75.167
12.5 | 1.424 | 0.01972 | -0.029 | 72.207
13 | 1.449 | 0.02105 | -0.03 | 68.834
13.5 | 1.467 | 0.02259 | -0.03 | 64.966
14 | 1.482 | 0.02397 | -0.031 | 61.837
14.5 | 1.493 | 0.02585 | -0.031 | 57.741
15 | 1.499 | 0.02777 | -0.032 | 53.982
15.5 | 1.501 | 0.02979 | -0.032 | 50.394
16 | 1.5 | 0.03207 | -0.033 | 46.763
16.5 | 1.492 | 0.03459 | -0.033 | 43.134
17 | 1.479 | 0.0373 | -0.033 | 39.645
17.5 | 1.462 | 0.03997 | -0.034 | 36.569
18 | 1.442 | 0.04296 | -0.034 | 33.563
18.5 | 1.417 | 0.04663 | -0.034 | 30.394
19 | 1.39 | 0.0509 | -0.035 | 27.301
19.5 | 1.361 | 0.05441 | -0.035 | 25.013
20 | 1.329 | 0.05936 | -0.035 | 22.389

## 90. Re 7M Mach 0.00 (2)
BIGFOIL.COM POLAR EXPORT
NACA63-218 a=0.0
NACA63-218 a=0.0 |  |  |  | Cl Max: | 1.5991 | at alpha= | 20 | deg
XFOIL ncrit=9 |  |  |  | L/D Max: | 123.196 | at alpha= | 4.5 | deg
Re: | 7000000 |  |  | Cd Min: | 0.06212 | at alpha= | 20 | deg
Mach: | 0 |  |  | Cl=0 at alpha= | -1.0099 | deg
|  |  |  | @ Cl=0.1, Cd= | 0.00445
|  |  |  | @ Cl=0.4, Cd= | 0.0046217
|  |  |  | @ Cl=0.6, Cd= | 0.0051069
alpha (deg) | Cl | Cd | Cm | Cl/Cd
-20 | -1.5889 | 0.0424 | -0.0383 | -37.4741
-19.5 | -1.5815 | 0.03818 | -0.0385 | -41.4222
-19 | -1.5709 | 0.03444 | -0.0384 | -45.6127
-18.5 | -1.5561 | 0.03128 | -0.0379 | -49.7474
-17 | -1.4992 | 0.02381 | -0.035 | -62.9651
-16.5 | -1.4772 | 0.02192 | -0.0332 | -67.3905
-16 | -1.4532 | 0.02021 | -0.0314 | -71.905
-15.5 | -1.429 | 0.01859 | -0.0293 | -76.8693
-15 | -1.4054 | 0.01706 | -0.0267 | -82.3798
-14.5 | -1.3811 | 0.01573 | -0.0239 | -87.8004
-14 | -1.3558 | 0.01462 | -0.0207 | -92.736
-13.5 | -1.3307 | 0.01375 | -0.0168 | -96.7782
-13 | -1.3056 | 0.01314 | -0.0122 | -99.3607
-12.5 | -1.2637 | 0.01261 | -0.0105 | -100.2141
-12 | -1.2197 | 0.01204 | -0.009 | -101.304
-11.5 | -1.1735 | 0.01149 | -0.0079 | -102.1323
-11 | -1.1247 | 0.01101 | -0.0072 | -102.1526
-10.5 | -1.0737 | 0.01059 | -0.0067 | -101.3881
-10 | -1.0213 | 0.01024 | -0.0065 | -99.7363
-9.5 | -0.9689 | 0.0098 | -0.0063 | -98.8673
-9 | -0.9151 | 0.00943 | -0.0062 | -97.0414
-8.5 | -0.8601 | 0.00914 | -0.0064 | -94.1028
-8 | -0.8052 | 0.00877 | -0.0065 | -91.813
-7.5 | -0.7491 | 0.00851 | -0.0068 | -88.0259
-7 | -0.6929 | 0.00819 | -0.0071 | -84.6032
-6.5 | -0.6362 | 0.00791 | -0.0075 | -80.4298
-6 | -0.5794 | 0.00761 | -0.0079 | -76.1367
-5.5 | -0.5227 | 0.00726 | -0.0083 | -71.9972
-5 | -0.4655 | 0.00693 | -0.0088 | -67.1717
-4.5 | -0.4081 | 0.00658 | -0.0094 | -62.0213
-4 | -0.3505 | 0.00625 | -0.0099 | -56.08
-3.5 | -0.2933 | 0.00579 | -0.0105 | -50.6563
-3 | -0.236 | 0.00533 | -0.0112 | -44.2777
-2.5 | -0.1785 | 0.00484 | -0.0118 | -36.8802
-2 | -0.1193 | 0.00461 | -0.0127 | -25.8785
-1.5 | -0.0591 | 0.00455 | -0.0136 | -12.989
-1 | 0.0012 | 0.00449 | -0.0145 | 0.26726
-0.5 | 0.0614 | 0.00445 | -0.0154 | 13.7978
0 | 0.1217 | 0.00445 | -0.0164 | 27.3483
0.5 | 0.1821 | 0.00443 | -0.0173 | 41.1061
1 | 0.2424 | 0.00447 | -0.0183 | 54.2282
1.5 | 0.3029 | 0.0045 | -0.0192 | 67.3111
2 | 0.363 | 0.00456 | -0.0202 | 79.6053
2.5 | 0.423 | 0.00466 | -0.0211 | 90.7725
3 | 0.4826 | 0.00477 | -0.022 | 101.174
3.5 | 0.542 | 0.00491 | -0.0228 | 110.387
4 | 0.6009 | 0.00511 | -0.0236 | 117.593
4.5 | 0.6591 | 0.00535 | -0.0244 | 123.1963
5 | 0.7136 | 0.00601 | -0.0246 | 118.7354
5.5 | 0.7684 | 0.00653 | -0.0249 | 117.6723
6 | 0.823 | 0.00702 | -0.0252 | 117.2365
6.5 | 0.8765 | 0.00756 | -0.0253 | 115.9392
7 | 0.9295 | 0.00807 | -0.0252 | 115.1797
7.5 | 0.9815 | 0.00859 | -0.0251 | 114.2608
8 | 1.033 | 0.00909 | -0.0248 | 113.6414
8.5 | 1.082 | 0.00967 | -0.0242 | 111.8925
9 | 1.1284 | 0.01032 | -0.0232 | 109.3411
9.5 | 1.1739 | 0.01091 | -0.022 | 107.5985
10 | 1.2179 | 0.01147 | -0.0206 | 106.1813
10.5 | 1.2591 | 0.01201 | -0.0188 | 104.8376
11 | 1.2802 | 0.0127 | -0.0135 | 100.8031
11.5 | 1.3055 | 0.01356 | -0.0096 | 96.2758
12 | 1.3296 | 0.01471 | -0.0062 | 90.3875
12.5 | 1.3566 | 0.01591 | -0.0034 | 85.2671
13 | 1.3815 | 0.0173 | -0.0008 | 79.8555
13.5 | 1.4031 | 0.01894 | 0.0019 | 74.0813
14.5 | 1.4546 | 0.02249 | 0.0048 | 64.6776
15 | 1.4736 | 0.02487 | 0.0065 | 59.2521
15.5 | 1.4948 | 0.02721 | 0.0078 | 54.9357
16 | 1.5135 | 0.02984 | 0.009 | 50.7205
16.5 | 1.5282 | 0.03299 | 0.0099 | 46.3231
17 | 1.5414 | 0.0364 | 0.0106 | 42.3462
17.5 | 1.557 | 0.03977 | 0.011 | 39.1501
18 | 1.5707 | 0.04339 | 0.0111 | 36.1996
18.5 | 1.5822 | 0.04741 | 0.011 | 33.3727
19 | 1.591 | 0.05179 | 0.0106 | 30.7202
19.5 | 1.5944 | 0.05694 | 0.0099 | 28.0014
20 | 1.5991 | 0.06212 | 0.0089 | 25.7421

## 91. Re 7M Mach 0.10 (1)
BIGFOIL.COM POLAR EXPORT
NACA63-218 a=0.0
NACA63-218 a=0.0 |  |  |  | Cl Max: | 1.488 | at alpha= | 15 | deg
JavaFoil+Calcfoil stall+Eppler ext transition |  |  |  | L/D Max: | 108.359 | at alpha= | 5.5 | deg
Re: | 7000000 |  |  | Cd Min: | 0.00539 | at alpha= | -1 | deg
Mach: | 0.1 |  |  | Cl=0 at alpha= | -1.0079 | deg
|  |  |  | @ Cl=0.1, Cd= | 0.0054076
|  |  |  | @ Cl=0.4, Cd= | 0.005641
|  |  |  | @ Cl=0.6, Cd= | 0.0062561
alpha (deg) | Cl | Cd | Cm | Cl/Cd
-20 | -1.116 | 0.0691 | 0.008 | -16.148
-19.5 | -1.15 | 0.06066 | 0.008 | -18.965
-19 | -1.185 | 0.05228 | 0.007 | -22.661
-18.5 | -1.209 | 0.0487 | 0.007 | -24.83
-18 | -1.237 | 0.04281 | 0.006 | -28.885
-17.5 | -1.258 | 0.03881 | 0.006 | -32.404
-17 | -1.275 | 0.03525 | 0.006 | -36.178
-16.5 | -1.29 | 0.03163 | 0.005 | -40.789
-16 | -1.299 | 0.02898 | 0.005 | -44.815
-15.5 | -1.303 | 0.02663 | 0.004 | -48.936
-15 | -1.305 | 0.02376 | 0.004 | -54.931
-14.5 | -1.299 | 0.02202 | 0.003 | -58.968
-14 | -1.284 | 0.02029 | 0.003 | -63.253
-13.5 | -1.262 | 0.01894 | 0.002 | -66.613
-13 | -1.236 | 0.01772 | 0.002 | -69.769
-12.5 | -1.208 | 0.01657 | 0.001 | -72.907
-12 | -1.178 | 0.01534 | 0 | -76.76
-11.5 | -1.143 | 0.01449 | 0 | -78.914
-11 | -1.108 | 0.01342 | -0.001 | -82.553
-10.5 | -1.068 | 0.01265 | -0.001 | -84.419
-10 | -1.026 | 0.01196 | -0.002 | -85.809
-9.5 | -0.982 | 0.01136 | -0.003 | -86.422
-9 | -0.935 | 0.01084 | -0.003 | -86.213
-8.5 | -0.887 | 0.01032 | -0.004 | -85.898
-8 | -0.837 | 0.00956 | -0.004 | -87.531
-7.5 | -0.787 | 0.00938 | -0.005 | -83.847
-7 | -0.73 | 0.00902 | -0.006 | -80.937
-6.5 | -0.673 | 0.00871 | -0.006 | -77.204
-6 | -0.614 | 0.00835 | -0.007 | -73.49
-5.5 | -0.554 | 0.00815 | -0.008 | -68.009
-5 | -0.494 | 0.00749 | -0.008 | -65.903
-4.5 | -0.433 | 0.00707 | -0.009 | -61.248
-4 | -0.372 | 0.0063 | -0.01 | -58.967
-3.5 | -0.31 | 0.00589 | -0.01 | -52.641
-3 | -0.248 | 0.00556 | -0.011 | -44.642
-2.5 | -0.186 | 0.00549 | -0.012 | -33.911
-2 | -0.124 | 0.00542 | -0.012 | -22.869
-1.5 | -0.062 | 0.0054 | -0.013 | -11.437
-1 | 0.001 | 0.00539 | -0.013 | 0.13
-0.5 | 0.063 | 0.00539 | -0.014 | 11.726
0 | 0.126 | 0.00542 | -0.015 | 23.192
0.5 | 0.188 | 0.00543 | -0.015 | 34.647
1 | 0.25 | 0.00547 | -0.016 | 45.644
1.5 | 0.312 | 0.00552 | -0.017 | 56.492
2 | 0.374 | 0.00562 | -0.017 | 66.564
2.5 | 0.436 | 0.00567 | -0.018 | 76.862
3 | 0.498 | 0.00583 | -0.019 | 85.487
3.5 | 0.56 | 0.00602 | -0.019 | 93.029
4 | 0.621 | 0.00638 | -0.02 | 97.403
4.5 | 0.683 | 0.0067 | -0.021 | 101.861
5 | 0.744 | 0.00703 | -0.021 | 105.872
5.5 | 0.804 | 0.00742 | -0.022 | 108.359
6 | 0.864 | 0.00807 | -0.023 | 106.994
6.5 | 0.914 | 0.00889 | -0.023 | 102.786
7 | 0.966 | 0.0096 | -0.024 | 100.633
7.5 | 1.019 | 0.01023 | -0.024 | 99.58
8 | 1.07 | 0.01086 | -0.025 | 98.565
8.5 | 1.117 | 0.01243 | -0.025 | 89.858
9 | 1.165 | 0.01311 | -0.026 | 88.852
9.5 | 1.21 | 0.0139 | -0.026 | 87.043
10 | 1.253 | 0.01475 | -0.027 | 84.963
10.5 | 1.293 | 0.01568 | -0.027 | 82.438
11 | 1.33 | 0.01668 | -0.028 | 79.767
11.5 | 1.365 | 0.01776 | -0.028 | 76.832
12 | 1.396 | 0.01887 | -0.029 | 73.961
12.5 | 1.424 | 0.02008 | -0.029 | 70.925
13 | 1.447 | 0.02154 | -0.03 | 67.158
13.5 | 1.464 | 0.02302 | -0.03 | 63.571
14 | 1.477 | 0.02461 | -0.031 | 59.997
14.5 | 1.485 | 0.02643 | -0.031 | 56.172
15 | 1.488 | 0.02863 | -0.032 | 51.969
15.5 | 1.488 | 0.03055 | -0.032 | 48.695
16 | 1.483 | 0.0329 | -0.033 | 45.07
16.5 | 1.471 | 0.03558 | -0.033 | 41.343
17 | 1.454 | 0.03843 | -0.033 | 37.821
17.5 | 1.432 | 0.04177 | -0.034 | 34.275
18 | 1.407 | 0.04508 | -0.034 | 31.203
18.5 | 1.378 | 0.04842 | -0.034 | 28.464
19 | 1.346 | 0.05286 | -0.035 | 25.463
19.5 | 1.311 | 0.05778 | -0.035 | 22.688
20 | 1.274 | 0.06266 | -0.035 | 20.341

## 92. Re 7M Mach 0.10 (2)
BIGFOIL.COM POLAR EXPORT
NACA63-218 a=0.0
NACA63-218 a=0.0 |  |  |  | Cl Max: | 1.5883 | at alpha= | 20 | deg
XFOIL ncrit=9 |  |  |  | L/D Max: | 123.575 | at alpha= | 4.5 | deg
Re: | 7000000 |  |  | Cd Min: | 0.06564 | at alpha= | 20 | deg
Mach: | 0.1 |  |  | Cl=0 at alpha= | -1.0107 | deg
|  |  |  | @ Cl=0.1, Cd= | 0.0044563
|  |  |  | @ Cl=0.4, Cd= | 0.0046271
|  |  |  | @ Cl=0.6, Cd= | 0.0051131
alpha (deg) | Cl | Cd | Cm | Cl/Cd
-20 | -1.5821 | 0.04521 | -0.0399 | -34.9945
-19.5 | -1.572 | 0.04102 | -0.0404 | -38.3228
-19 | -1.5637 | 0.03685 | -0.0404 | -42.4342
-18.5 | -1.5503 | 0.03338 | -0.0401 | -46.444
-17 | -1.497 | 0.02508 | -0.0375 | -59.689
-16.5 | -1.4759 | 0.02303 | -0.0357 | -64.086
-16 | -1.4525 | 0.02116 | -0.0339 | -68.6437
-15.5 | -1.4268 | 0.0195 | -0.0319 | -73.1692
-15 | -1.4035 | 0.01783 | -0.0295 | -78.7156
-14.5 | -1.3798 | 0.01633 | -0.0267 | -84.4948
-14 | -1.3543 | 0.0151 | -0.0236 | -89.6887
-13.5 | -1.328 | 0.0141 | -0.02 | -94.1844
-13 | -1.3047 | 0.01333 | -0.0153 | -97.877
-12.5 | -1.2693 | 0.01279 | -0.0122 | -99.2416
-12 | -1.2251 | 0.01225 | -0.0106 | -100.0082
-11.5 | -1.1798 | 0.01166 | -0.0092 | -101.1835
-11 | -1.1314 | 0.01114 | -0.0082 | -101.5619
-10.5 | -1.0805 | 0.01069 | -0.0076 | -101.0758
-10 | -1.0279 | 0.01032 | -0.0072 | -99.6027
-9.5 | -0.975 | 0.0099 | -0.0069 | -98.4848
-9 | -0.9211 | 0.0095 | -0.0068 | -96.9579
-8.5 | -0.8658 | 0.00919 | -0.0068 | -94.2111
-8 | -0.8104 | 0.00883 | -0.0069 | -91.778
-7.5 | -0.754 | 0.00855 | -0.0071 | -88.1871
-7 | -0.6974 | 0.00823 | -0.0074 | -84.7388
-6.5 | -0.6402 | 0.00795 | -0.0078 | -80.5283
-6 | -0.583 | 0.00765 | -0.0081 | -76.2092
-5.5 | -0.5259 | 0.00729 | -0.0085 | -72.1399
-5 | -0.4684 | 0.00696 | -0.009 | -67.2989
-4.5 | -0.4106 | 0.00662 | -0.0095 | -62.0242
-4 | -0.3527 | 0.00627 | -0.0101 | -56.252
-3.5 | -0.2952 | 0.00581 | -0.0106 | -50.809
-3 | -0.2374 | 0.00535 | -0.0112 | -44.3738
-2.5 | -0.1796 | 0.00485 | -0.0119 | -37.0309
-2 | -0.12 | 0.00462 | -0.0128 | -25.974
-1.5 | -0.0594 | 0.00455 | -0.0137 | -13.0549
-1 | 0.0013 | 0.0045 | -0.0146 | 0.28889
-0.5 | 0.0619 | 0.00445 | -0.0155 | 13.9101
0 | 0.1226 | 0.00446 | -0.0165 | 27.4888
0.5 | 0.1834 | 0.00444 | -0.0174 | 41.3063
1 | 0.244 | 0.00448 | -0.0184 | 54.4643
1.5 | 0.305 | 0.00451 | -0.0194 | 67.6275
2 | 0.3655 | 0.00457 | -0.0203 | 79.9781
2.5 | 0.4259 | 0.00467 | -0.0212 | 91.1991
3 | 0.4859 | 0.00478 | -0.0221 | 101.6527
3.5 | 0.5457 | 0.00493 | -0.0229 | 110.6897
4 | 0.605 | 0.00513 | -0.0237 | 117.9337
4.5 | 0.6636 | 0.00537 | -0.0244 | 123.5754
5 | 0.7184 | 0.00603 | -0.0247 | 119.1376
5.5 | 0.7735 | 0.00656 | -0.025 | 117.9116
6 | 0.8282 | 0.00707 | -0.0251 | 117.1429
6.5 | 0.8822 | 0.0076 | -0.0252 | 116.0789
7 | 0.9354 | 0.00812 | -0.0251 | 115.197
7.5 | 0.9876 | 0.00865 | -0.0249 | 114.1734
8.5 | 1.0877 | 0.00979 | -0.0237 | 111.1032
9 | 1.1338 | 0.01045 | -0.0225 | 108.4976
9.5 | 1.1793 | 0.01103 | -0.0212 | 106.9175
10 | 1.2222 | 0.01161 | -0.0195 | 105.2713
10.5 | 1.2584 | 0.01216 | -0.0166 | 103.4868
11 | 1.2775 | 0.01298 | -0.0111 | 98.4206
11.5 | 1.304 | 0.01394 | -0.0076 | 93.5438
12 | 1.3284 | 0.01519 | -0.0043 | 87.4523
12.5 | 1.3557 | 0.01647 | -0.0016 | 82.3133
13 | 1.38 | 0.018 | 0.001 | 76.6667
13.5 | 1.402 | 0.01969 | 0.0037 | 71.2037
14.5 | 1.4525 | 0.02356 | 0.0065 | 61.6511
15 | 1.4714 | 0.02605 | 0.0082 | 56.4837
15.5 | 1.4917 | 0.02856 | 0.0094 | 52.2304
16 | 1.5103 | 0.03136 | 0.0105 | 48.1601
16.5 | 1.5237 | 0.03474 | 0.0114 | 43.8601
17 | 1.537 | 0.03832 | 0.012 | 40.1096
17.5 | 1.5522 | 0.04184 | 0.0122 | 37.0985
18 | 1.5643 | 0.04578 | 0.0123 | 34.1699
18.5 | 1.5745 | 0.05004 | 0.0121 | 31.4648
19 | 1.583 | 0.05462 | 0.0116 | 28.9821
19.5 | 1.5846 | 0.06014 | 0.0107 | 26.3485
20 | 1.5883 | 0.06564 | 0.0095 | 24.1971

## 93. Re 7M Mach 0.25 (1)
BIGFOIL.COM POLAR EXPORT
NACA63-218 a=0.0
NACA63-218 a=0.0 |  |  |  | Cl Max: | 1.427 | at alpha= | 13.5 | deg
JavaFoil+Calcfoil stall+Eppler ext transition |  |  |  | L/D Max: | 106.365 | at alpha= | 5.5 | deg
Re: | 7000000 |  |  | Cd Min: | 0.00543 | at alpha= | 0 | deg
Mach: | 0.25 |  |  | Cl=0 at alpha= | -1.0078 | deg
|  |  |  | @ Cl=0.1, Cd= | 0.0054436
|  |  |  | @ Cl=0.4, Cd= | 0.0056975
|  |  |  | @ Cl=0.6, Cd= | 0.0062906
alpha (deg) | Cl | Cd | Cm | Cl/Cd
-19 | -0.759 | 0.14429 | 0.005 | -5.263
-18.5 | -0.83 | 0.12011 | 0.006 | -6.908
-18 | -0.917 | 0.08459 | 0.006 | -10.844
-17.5 | -0.991 | 0.06478 | 0.006 | -15.296
-17 | -1.058 | 0.04963 | 0.006 | -21.324
-16.5 | -1.105 | 0.0442 | 0.005 | -25.011
-16 | -1.149 | 0.03811 | 0.005 | -30.149
-15.5 | -1.183 | 0.03383 | 0.004 | -34.976
-15 | -1.21 | 0.02975 | 0.004 | -40.687
-14.5 | -1.228 | 0.02615 | 0.003 | -46.98
-14 | -1.23 | 0.02366 | 0.003 | -52
-13.5 | -1.221 | 0.02176 | 0.002 | -56.142
-13 | -1.208 | 0.01992 | 0.002 | -60.664
-12.5 | -1.189 | 0.01853 | 0.001 | -64.192
-12 | -1.166 | 0.01725 | 0 | -67.628
-11.5 | -1.139 | 0.01596 | 0 | -71.397
-11 | -1.108 | 0.01491 | -0.001 | -74.278
-10.5 | -1.073 | 0.0138 | -0.001 | -77.746
-10 | -1.035 | 0.0129 | -0.002 | -80.238
-9.5 | -0.993 | 0.01215 | -0.003 | -81.715
-9 | -0.948 | 0.01152 | -0.003 | -82.28
-8.5 | -0.9 | 0.01091 | -0.004 | -82.479
-8 | -0.85 | 0.0104 | -0.004 | -81.794
-7.5 | -0.799 | 0.00924 | -0.005 | -86.416
-7 | -0.748 | 0.00939 | -0.006 | -79.684
-6.5 | -0.689 | 0.00903 | -0.006 | -76.341
-6 | -0.63 | 0.00867 | -0.007 | -72.604
-5.5 | -0.569 | 0.00838 | -0.008 | -67.868
-5 | -0.507 | 0.00768 | -0.008 | -65.951
-4.5 | -0.444 | 0.00734 | -0.009 | -60.597
-4 | -0.382 | 0.00641 | -0.01 | -59.561
-3.5 | -0.319 | 0.00605 | -0.01 | -52.656
-3 | -0.255 | 0.00565 | -0.011 | -45.124
-2.5 | -0.191 | 0.00554 | -0.012 | -34.509
-2 | -0.127 | 0.00547 | -0.013 | -23.266
-1.5 | -0.063 | 0.00547 | -0.013 | -11.6
-1 | 0.001 | 0.00546 | -0.014 | 0.132
-0.5 | 0.065 | 0.00546 | -0.015 | 11.889
0 | 0.129 | 0.00543 | -0.015 | 23.781
0.5 | 0.193 | 0.00552 | -0.016 | 35.035
1 | 0.257 | 0.00552 | -0.017 | 46.537
1.5 | 0.321 | 0.00558 | -0.017 | 57.412
2 | 0.384 | 0.00568 | -0.018 | 67.631
2.5 | 0.448 | 0.00575 | -0.019 | 77.876
3 | 0.512 | 0.00592 | -0.019 | 86.446
3.5 | 0.575 | 0.00612 | -0.02 | 93.98
4 | 0.638 | 0.00655 | -0.021 | 97.477
4.5 | 0.701 | 0.00688 | -0.021 | 101.92
5 | 0.764 | 0.00724 | -0.022 | 105.513
5.5 | 0.826 | 0.00776 | -0.023 | 106.365
6 | 0.878 | 0.0086 | -0.023 | 102.147
6.5 | 0.933 | 0.00942 | -0.024 | 99.002
7 | 0.987 | 0.01018 | -0.024 | 96.911
7.5 | 1.04 | 0.01082 | -0.025 | 96.115
8 | 1.091 | 0.01159 | -0.025 | 94.135
8.5 | 1.138 | 0.0133 | -0.026 | 85.53
9 | 1.186 | 0.01411 | -0.026 | 84.036
9.5 | 1.229 | 0.01498 | -0.027 | 82.038
10 | 1.27 | 0.01601 | -0.027 | 79.315
10.5 | 1.307 | 0.01706 | -0.028 | 76.574
11 | 1.34 | 0.0182 | -0.029 | 73.603
11.5 | 1.369 | 0.01948 | -0.029 | 70.26
12 | 1.393 | 0.02094 | -0.03 | 66.512
12.5 | 1.412 | 0.02246 | -0.03 | 62.867
13 | 1.424 | 0.02406 | -0.031 | 59.184
13.5 | 1.427 | 0.02596 | -0.031 | 54.97
14 | 1.423 | 0.02822 | -0.031 | 50.435
14.5 | 1.411 | 0.03084 | -0.032 | 45.764
15 | 1.393 | 0.03343 | -0.032 | 41.676
15.5 | 1.367 | 0.0365 | -0.033 | 37.464
16 | 1.335 | 0.03974 | -0.033 | 33.584
16.5 | 1.29 | 0.04433 | -0.033 | 29.098
17 | 1.237 | 0.0487 | -0.034 | 25.39
17.5 | 1.174 | 0.05465 | -0.034 | 21.49
18 | 1.107 | 0.06089 | -0.034 | 18.187
18.5 | 1.027 | 0.0741 | -0.034 | 13.856

## 94. Re 7M Mach 0.25 (2)
BIGFOIL.COM POLAR EXPORT
NACA63-218 a=0.0
NACA63-218 a=0.0 |  |  |  | Cl Max: | 1.5343 | at alpha= | 19.5 | deg
XFOIL ncrit=9 |  |  |  | L/D Max: | 125.392 | at alpha= | 4.5 | deg
Re: | 7000000 |  |  | Cd Min: | 0.08499 | at alpha= | 20 | deg
Mach: | 0.25 |  |  | Cl=0 at alpha= | -1.0127 | deg
|  |  |  | @ Cl=0.1, Cd= | 0.00449
|  |  |  | @ Cl=0.4, Cd= | 0.0046532
|  |  |  | @ Cl=0.6, Cd= | 0.005119
alpha (deg) | Cl | Cd | Cm | Cl/Cd
-20 | -1.5175 | 0.06463 | -0.0446 | -23.4798
-19.5 | -1.519 | 0.05796 | -0.0468 | -26.2077
-19 | -1.515 | 0.05218 | -0.0482 | -29.0341
-18.5 | -1.5074 | 0.04701 | -0.0491 | -32.0655
-18 | -1.5028 | 0.04184 | -0.0495 | -35.9178
-17.5 | -1.4932 | 0.03738 | -0.0493 | -39.9465
-17 | -1.4742 | 0.03373 | -0.0495 | -43.7059
-16.5 | -1.4589 | 0.03049 | -0.0481 | -47.8485
-16 | -1.4409 | 0.02757 | -0.0464 | -52.2633
-15.5 | -1.4198 | 0.02497 | -0.0445 | -56.8602
-15 | -1.3973 | 0.02258 | -0.0424 | -61.8822
-14.5 | -1.3694 | 0.02067 | -0.0402 | -66.2506
-14 | -1.3473 | 0.01857 | -0.0372 | -72.5525
-13.5 | -1.322 | 0.01681 | -0.0341 | -78.6437
-13 | -1.2937 | 0.01539 | -0.0308 | -84.0611
-12.5 | -1.2642 | 0.01424 | -0.0272 | -88.7781
-12 | -1.2375 | 0.01327 | -0.0225 | -93.2555
-11.5 | -1.2074 | 0.01263 | -0.0176 | -95.5978
-11 | -1.163 | 0.01197 | -0.0151 | -97.1596
-10.5 | -1.1148 | 0.01135 | -0.0132 | -98.2203
-10 | -1.0626 | 0.01084 | -0.0119 | -98.0258
-9.5 | -1.008 | 0.01041 | -0.011 | -96.83
-9 | -0.9528 | 0.00995 | -0.0102 | -95.7588
-8.5 | -0.8965 | 0.00953 | -0.0096 | -94.0714
-8 | -0.8385 | 0.00919 | -0.0094 | -91.2405
-7.5 | -0.7807 | 0.0088 | -0.0092 | -88.7159
-7 | -0.7216 | 0.00851 | -0.0092 | -84.7944
-6.5 | -0.6624 | 0.00818 | -0.0092 | -80.978
-6 | -0.6029 | 0.00788 | -0.0094 | -76.5102
-5.5 | -0.5435 | 0.00751 | -0.0096 | -72.3702
-5 | -0.4844 | 0.00712 | -0.0099 | -68.0337
-4.5 | -0.4245 | 0.00675 | -0.0103 | -62.8889
-4 | -0.3645 | 0.00641 | -0.0108 | -56.8643
-3.5 | -0.305 | 0.00592 | -0.0112 | -51.5203
-3 | -0.2455 | 0.00544 | -0.0118 | -45.1287
-2.5 | -0.1858 | 0.00489 | -0.0124 | -37.9959
-2 | -0.1241 | 0.00467 | -0.0132 | -26.5739
-1.5 | -0.0612 | 0.00459 | -0.0142 | -13.3333
-1 | 0.0016 | 0.00455 | -0.0151 | 0.35165
-0.5 | 0.0645 | 0.00449 | -0.0161 | 14.3653
0 | 0.1273 | 0.00449 | -0.017 | 28.3519
0.5 | 0.1904 | 0.00448 | -0.018 | 42.5
1 | 0.2534 | 0.00453 | -0.019 | 55.9382
1.5 | 0.3163 | 0.00456 | -0.02 | 69.364
2 | 0.3792 | 0.00462 | -0.0209 | 82.0779
2.5 | 0.4419 | 0.00472 | -0.0218 | 93.6229
3 | 0.5042 | 0.00484 | -0.0227 | 104.1736
4 | 0.6278 | 0.0052 | -0.0242 | 120.7308
4.5 | 0.6884 | 0.00549 | -0.0249 | 125.3916
5 | 0.7453 | 0.00613 | -0.025 | 121.5824
5.5 | 0.8018 | 0.00672 | -0.025 | 119.3155
6 | 0.8578 | 0.00731 | -0.0249 | 117.3461
6.5 | 0.9131 | 0.00787 | -0.0246 | 116.0229
7 | 0.967 | 0.00845 | -0.0241 | 114.4379
7.5 | 1.0203 | 0.00902 | -0.0234 | 113.1153
8 | 1.0705 | 0.00966 | -0.0222 | 110.8178
8.5 | 1.1162 | 0.01043 | -0.0204 | 107.0182
9 | 1.1603 | 0.01111 | -0.0182 | 104.4374
9.5 | 1.1961 | 0.01179 | -0.0146 | 101.4504
10 | 1.2169 | 0.01264 | -0.0088 | 96.2737
10.5 | 1.2423 | 0.01379 | -0.0046 | 90.087
11 | 1.2718 | 0.01502 | -0.0014 | 84.6738
11.5 | 1.298 | 0.01657 | 0.0018 | 78.3343
12 | 1.3256 | 0.0182 | 0.0046 | 72.8352
12.5 | 1.3477 | 0.02023 | 0.0074 | 66.6189
13 | 1.3717 | 0.02225 | 0.0099 | 61.6494
13.5 | 1.3906 | 0.02451 | 0.0127 | 56.736
14.5 | 1.4401 | 0.02993 | 0.0145 | 48.1156
15 | 1.4584 | 0.03315 | 0.0157 | 43.994
15.5 | 1.4736 | 0.03677 | 0.0167 | 40.0761
16 | 1.487 | 0.0407 | 0.0175 | 36.5356
16.5 | 1.5009 | 0.04473 | 0.018 | 33.5547
17 | 1.5122 | 0.04921 | 0.0181 | 30.7295
17.5 | 1.5206 | 0.0541 | 0.0179 | 28.1072
18 | 1.5246 | 0.05964 | 0.0172 | 25.5634
18.5 | 1.5292 | 0.06534 | 0.0162 | 23.4037
19 | 1.534 | 0.07128 | 0.0148 | 21.5208
19.5 | 1.5343 | 0.07794 | 0.0128 | 19.6857
20 | 1.5337 | 0.08499 | 0.0103 | 18.0457

## 95. Re 7M Mach 0.50 (1)
BIGFOIL.COM POLAR EXPORT
NACA63-218 a=0.0
NACA63-218 a=0.0 |  |  |  | Cl Max: | 1.256 | at alpha= | 20 | deg
JavaFoil+Calcfoil stall+Eppler ext transition |  |  |  | L/D Max: | 96.709 | at alpha= | 4 | deg
Re: | 7000000 |  |  | Cd Min: | 0.00566 | at alpha= | -0.5 | deg
Mach: | 0.5 |  |  | Cl=0 at alpha= | -1.0069 | deg
|  |  |  | @ Cl=0.1, Cd= | 0.0056752
|  |  |  | @ Cl=0.4, Cd= | 0.005951
|  |  |  | @ Cl=0.6, Cd= | 0.0066183
alpha (deg) | Cl | Cd | Cm | Cl/Cd
-20 | -1.092 | 0.14185 | 0.007 | -7.699
-19.5 | -1.051 | 0.14575 | 0.006 | -7.214
-19 | -1.019 | 0.14362 | 0.006 | -7.093
-18.5 | -0.998 | 0.1435 | 0.006 | -6.958
-18 | -0.975 | 0.13076 | 0.005 | -7.454
-17.5 | -0.938 | 0.13068 | 0.005 | -7.181
-17 | -0.906 | 0.12767 | 0.004 | -7.096
-16.5 | -0.883 | 0.12821 | 0.004 | -6.889
-16 | -0.86 | 0.11352 | 0.004 | -7.578
-15.5 | -0.825 | 0.11214 | 0.003 | -7.358
-15 | -0.793 | 0.10936 | 0.002 | -7.248
-14.5 | -0.771 | 0.10612 | 0.002 | -7.264
-14 | -0.739 | 0.102 | 0.002 | -7.25
-13.5 | -0.709 | 0.09666 | 0.001 | -7.339
-13 | -0.684 | 0.08736 | 0.001 | -7.826
-12.5 | -0.653 | 0.09375 | 0.001 | -6.962
-12 | -0.624 | 0.08561 | 0 | -7.289
-11.5 | -0.603 | 0.07409 | 0 | -8.132
-11 | -0.566 | 0.09063 | 0 | -6.247
-10.5 | -0.54 | 0.07336 | -0.001 | -7.358
-10 | -0.779 | 0.02226 | -0.002 | -34.993
-9.5 | -0.917 | 0.01826 | -0.003 | -50.223
-9 | -0.935 | 0.01626 | -0.003 | -57.497
-8.5 | -0.921 | 0.01461 | -0.004 | -63.038
-8 | -0.89 | 0.01349 | -0.005 | -65.959
-7.5 | -0.848 | 0.0125 | -0.006 | -67.824
-7 | -0.799 | 0.01167 | -0.006 | -68.42
-6.5 | -0.744 | 0.01096 | -0.007 | -67.916
-6 | -0.685 | 0.01036 | -0.008 | -66.115
-5.5 | -0.623 | 0.00975 | -0.009 | -63.894
-5 | -0.56 | 0.00906 | -0.009 | -61.827
-4.5 | -0.495 | 0.00812 | -0.01 | -60.981
-4 | -0.426 | 0.00747 | -0.011 | -57.006
-3.5 | -0.355 | 0.00659 | -0.012 | -53.962
-3 | -0.285 | 0.00595 | -0.012 | -47.904
-2.5 | -0.214 | 0.00578 | -0.013 | -36.972
-2 | -0.142 | 0.00571 | -0.014 | -24.942
-1.5 | -0.071 | 0.00567 | -0.015 | -12.514
-1 | 0.001 | 0.00567 | -0.016 | 0.142
-0.5 | 0.073 | 0.00566 | -0.016 | 12.825
0 | 0.144 | 0.0057 | -0.017 | 25.304
0.5 | 0.216 | 0.00574 | -0.018 | 37.656
1 | 0.287 | 0.00575 | -0.019 | 49.868
1.5 | 0.358 | 0.00588 | -0.019 | 60.848
2 | 0.429 | 0.006 | -0.02 | 71.582
2.5 | 0.5 | 0.00612 | -0.021 | 81.753
3 | 0.571 | 0.00641 | -0.022 | 89.044
3.5 | 0.642 | 0.00692 | -0.022 | 92.771
4 | 0.708 | 0.00732 | -0.023 | 96.709
4.5 | 0.772 | 0.00807 | -0.024 | 95.618
5 | 0.837 | 0.00869 | -0.024 | 96.248
5.5 | 0.898 | 0.00977 | -0.025 | 91.895
6 | 0.958 | 0.011 | -0.025 | 87.062
6.5 | 1.016 | 0.01221 | -0.026 | 83.253
7 | 1.072 | 0.01316 | -0.027 | 81.417
7.5 | 1.12 | 0.01556 | -0.027 | 71.983
8 | 1.167 | 0.01679 | -0.028 | 69.506
8.5 | 1.207 | 0.0182 | -0.028 | 66.35
9 | 1.238 | 0.01985 | -0.029 | 62.355
9.5 | 1.248 | 0.02181 | -0.029 | 57.194
10 | 1.227 | 0.02409 | -0.03 | 50.932
10.5 | 1.133 | 0.02747 | -0.03 | 41.229
11 | 0.754 | 0.04626 | -0.029 | 16.3
11.5 | 0.807 | 0.03876 | -0.031 | 20.809
12 | 0.845 | 0.03621 | -0.032 | 23.331
12.5 | 0.865 | 0.04353 | -0.032 | 19.883
13 | 0.873 | 0.05817 | -0.031 | 15.008
13.5 | 0.908 | 0.05446 | -0.032 | 16.673
14 | 0.939 | 0.05906 | -0.033 | 15.895
14.5 | 0.944 | 0.07675 | -0.031 | 12.305
15 | 0.972 | 0.07803 | -0.032 | 12.454
15.5 | 1.005 | 0.08114 | -0.033 | 12.391
16 | 0.963 | 0.13802 | -0.024 | 6.975
16.5 | 1.058 | 0.08778 | -0.033 | 12.055
17 | 1.085 | 0.09502 | -0.034 | 11.418
17.5 | 1.048 | 0.13314 | -0.026 | 7.871
18 | 1.117 | 0.11426 | -0.032 | 9.778
18.5 | 1.177 | 0.10018 | -0.036 | 11.754
19 | 1.152 | 0.14556 | -0.031 | 7.915
19.5 | 1.193 | 0.12947 | -0.033 | 9.211
20 | 1.256 | 0.11246 | -0.037 | 11.167

## 96. Re 7M Mach 0.50 (2)
BIGFOIL.COM POLAR EXPORT
NACA63-218 a=0.0
NACA63-218 a=0.0 |  |  |  | Cl Max: | 1.3365 | at alpha= | 14 | deg
XFOIL ncrit=9 |  |  |  | L/D Max: | 132.748 | at alpha= | 4.5 | deg
Re: | 7000000 |  |  | Cd Min: | 0.17257 | at alpha= | 19 | deg
Mach: | 0.5 |  |  | Cl=0 at alpha= | -1.0227 | deg
|  |  |  | @ Cl=0.1, Cd= | 0.0046832
|  |  |  | @ Cl=0.4, Cd= | 0.0048438
|  |  |  | @ Cl=0.6, Cd= | 0.0051847
alpha (deg) | Cl | Cd | Cm | Cl/Cd
-16.5 | -0.8995 | 0.1285 | -0.015 | -7
-16 | -0.9181 | 0.11572 | -0.0241 | -7.9338
-15.5 | -0.9399 | 0.10287 | -0.033 | -9.1368
-15 | -0.9618 | 0.09048 | -0.0415 | -10.63
-14.5 | -0.9879 | 0.07833 | -0.0495 | -12.612
-14 | -1.0139 | 0.06718 | -0.0561 | -15.0923
-13.5 | -1.0421 | 0.05684 | -0.0612 | -18.3339
-13 | -1.0677 | 0.04775 | -0.0644 | -22.3602
-12.5 | -1.0941 | 0.03953 | -0.0656 | -27.6777
-12 | -1.1085 | 0.03297 | -0.0647 | -33.6215
-11.5 | -1.1146 | 0.02761 | -0.0621 | -40.3694
-11 | -1.1117 | 0.02321 | -0.0585 | -47.8975
-10.5 | -1.0992 | 0.01964 | -0.0541 | -55.9674
-10 | -1.0761 | 0.01689 | -0.0494 | -63.7123
-9.5 | -1.0456 | 0.01476 | -0.0445 | -70.8401
-9 | -1.0118 | 0.01307 | -0.0392 | -77.4139
-8.5 | -0.9805 | 0.01182 | -0.0328 | -82.9526
-8 | -0.9421 | 0.01101 | -0.0264 | -85.5677
-7.5 | -0.8845 | 0.01034 | -0.0229 | -85.5416
-7 | -0.8208 | 0.0098 | -0.0205 | -83.7551
-6.5 | -0.7556 | 0.00928 | -0.0185 | -81.4224
-6 | -0.688 | 0.00885 | -0.0171 | -77.7401
-5.5 | -0.6196 | 0.00844 | -0.0161 | -73.4123
-5 | -0.5514 | 0.00802 | -0.0154 | -68.7531
-4.5 | -0.4849 | 0.00744 | -0.0147 | -65.1747
-4 | -0.416 | 0.00703 | -0.0145 | -59.175
-3.5 | -0.3482 | 0.00647 | -0.0144 | -53.8176
-3 | -0.2815 | 0.0058 | -0.0144 | -48.5345
-2.5 | -0.2142 | 0.0051 | -0.0147 | -42
-2 | -0.1425 | 0.00487 | -0.0154 | -29.2608
-1.5 | -0.0694 | 0.0048 | -0.0164 | -14.4583
-1 | 0.0033 | 0.00471 | -0.0173 | 0.70064
-0.5 | 0.0763 | 0.00468 | -0.0184 | 16.3034
0 | 0.1495 | 0.00469 | -0.0195 | 31.8763
0.5 | 0.2226 | 0.00471 | -0.0205 | 47.2611
1 | 0.2956 | 0.00476 | -0.0216 | 62.1008
1.5 | 0.3691 | 0.00481 | -0.0226 | 76.736
2 | 0.4422 | 0.00489 | -0.0236 | 90.4294
2.5 | 0.5152 | 0.00502 | -0.0244 | 102.6295
3 | 0.588 | 0.00515 | -0.0252 | 114.1748
3.5 | 0.6606 | 0.00536 | -0.0257 | 123.2463
4 | 0.7322 | 0.00562 | -0.0261 | 130.2847
4.5 | 0.8018 | 0.00604 | -0.026 | 132.7483
5 | 0.8667 | 0.00673 | -0.0251 | 128.7816
5.5 | 0.9247 | 0.00765 | -0.0233 | 120.8758
6 | 0.9798 | 0.00855 | -0.0207 | 114.5965
7 | 1.0693 | 0.0103 | -0.012 | 103.8155
7.5 | 1.085 | 0.01168 | -0.0041 | 92.8938
8 | 1.1002 | 0.01389 | 0.0021 | 79.2081
8.5 | 1.1165 | 0.01646 | 0.0073 | 67.8311
9 | 1.1436 | 0.01881 | 0.0113 | 60.7974
9.5 | 1.1693 | 0.02141 | 0.0151 | 54.6147
10 | 1.1942 | 0.02422 | 0.0185 | 49.3064
10.5 | 1.2205 | 0.02712 | 0.0216 | 45.0037
11 | 1.2411 | 0.03058 | 0.0245 | 40.5853
11.5 | 1.2655 | 0.03405 | 0.027 | 37.1659
12 | 1.2842 | 0.03815 | 0.0291 | 33.6619
12.5 | 1.3013 | 0.04259 | 0.0309 | 30.5541
13 | 1.3175 | 0.04731 | 0.0323 | 27.8482
13.5 | 1.3257 | 0.05288 | 0.0331 | 25.07
14 | 1.3365 | 0.05917 | 0.032 | 22.5875
14.5 | 1.3272 | 0.06698 | 0.031 | 19.8149
15 | 1.3096 | 0.07607 | 0.0285 | 17.2157
15.5 | 1.2893 | 0.08608 | 0.0247 | 14.9779
16 | 1.2643 | 0.09717 | 0.0194 | 13.0112
16.5 | 1.2391 | 0.10894 | 0.013 | 11.3742
17 | 1.2159 | 0.1211 | 0.0057 | 10.0405
17.5 | 1.1894 | 0.13408 | -0.0028 | 8.8708
18 | 1.1667 | 0.14707 | -0.0117 | 7.933
18.5 | 1.1481 | 0.15981 | -0.0207 | 7.1842
19 | 1.132 | 0.17257 | -0.0299 | 6.5597

## 97. Re 8M Mach 0.00 (1)
BIGFOIL.COM POLAR EXPORT
NACA63-218 a=0.0
NACA63-218 a=0.0 |  |  |  | Cl Max: | 1.503 | at alpha= | 15.5 | deg
JavaFoil+Calcfoil stall+Eppler ext transition |  |  |  | L/D Max: | 111.411 | at alpha= | 6.5 | deg
Re: | 8000000 |  |  | Cd Min: | 0.00536 | at alpha= | -1.5 | deg
Mach: | 0 |  |  | Cl=0 at alpha= | -1.0081 | deg
|  |  |  | @ Cl=0.1, Cd= | 0.005366
|  |  |  | @ Cl=0.4, Cd= | 0.0055942
|  |  |  | @ Cl=0.6, Cd= | 0.0063215
alpha (deg) | Cl | Cd | Cm | Cl/Cd
-20 | -1.174 | 0.0603 | 0.008 | -19.475
-19.5 | -1.204 | 0.05329 | 0.008 | -22.589
-19 | -1.232 | 0.04686 | 0.007 | -26.283
-18.5 | -1.252 | 0.04387 | 0.007 | -28.529
-18 | -1.273 | 0.03905 | 0.007 | -32.612
-17.5 | -1.29 | 0.03564 | 0.006 | -36.185
-17 | -1.303 | 0.03254 | 0.006 | -40.038
-16.5 | -1.312 | 0.02981 | 0.005 | -44.02
-16 | -1.318 | 0.02703 | 0.005 | -48.774
-15.5 | -1.319 | 0.02492 | 0.004 | -52.933
-15 | -1.318 | 0.02236 | 0.004 | -58.951
-14.5 | -1.309 | 0.0208 | 0.003 | -62.928
-14 | -1.291 | 0.01935 | 0.003 | -66.715
-13.5 | -1.268 | 0.01795 | 0.002 | -70.621
-13 | -1.241 | 0.01682 | 0.002 | -73.802
-12.5 | -1.212 | 0.01578 | 0.001 | -76.805
-12 | -1.18 | 0.01471 | 0 | -80.187
-11.5 | -1.145 | 0.01385 | 0 | -82.677
-11 | -1.108 | 0.0129 | -0.001 | -85.843
-10.5 | -1.068 | 0.01212 | -0.001 | -88.113
-10 | -1.025 | 0.01154 | -0.002 | -88.862
-9.5 | -0.981 | 0.01095 | -0.002 | -89.567
-9 | -0.934 | 0.01044 | -0.003 | -89.422
-8.5 | -0.886 | 0.00927 | -0.004 | -95.574
-8 | -0.839 | 0.00949 | -0.004 | -88.319
-7.5 | -0.783 | 0.00909 | -0.005 | -86.155
-7 | -0.727 | 0.00882 | -0.006 | -82.421
-6.5 | -0.669 | 0.0085 | -0.006 | -78.771
-6 | -0.611 | 0.0082 | -0.007 | -74.524
-5.5 | -0.551 | 0.00797 | -0.008 | -69.177
-5 | -0.491 | 0.00735 | -0.008 | -66.802
-4.5 | -0.431 | 0.0071 | -0.009 | -60.635
-4 | -0.37 | 0.00635 | -0.01 | -58.281
-3.5 | -0.309 | 0.00598 | -0.01 | -51.575
-3 | -0.247 | 0.00558 | -0.011 | -44.264
-2.5 | -0.185 | 0.00544 | -0.011 | -34.073
-2 | -0.123 | 0.0054 | -0.012 | -22.827
-1.5 | -0.061 | 0.00536 | -0.013 | -11.469
-1 | 0.001 | 0.00536 | -0.013 | 0.13
-0.5 | 0.063 | 0.00536 | -0.014 | 11.716
0 | 0.125 | 0.00537 | -0.015 | 23.293
0.5 | 0.187 | 0.00537 | -0.015 | 34.822
1 | 0.249 | 0.00542 | -0.016 | 45.844
1.5 | 0.31 | 0.00547 | -0.017 | 56.801
2 | 0.372 | 0.00554 | -0.017 | 67.167
2.5 | 0.434 | 0.00566 | -0.018 | 76.673
3 | 0.496 | 0.0058 | -0.019 | 85.421
3.5 | 0.557 | 0.00611 | -0.019 | 91.204
4 | 0.618 | 0.00641 | -0.02 | 96.453
4.5 | 0.679 | 0.00672 | -0.021 | 101.152
5 | 0.74 | 0.00704 | -0.021 | 105.167
5.5 | 0.8 | 0.0075 | -0.022 | 106.721
6 | 0.86 | 0.008 | -0.023 | 107.495
6.5 | 0.911 | 0.00817 | -0.023 | 111.411
7 | 0.963 | 0.00942 | -0.024 | 102.29
7.5 | 1.016 | 0.00995 | -0.024 | 102.15
8 | 1.067 | 0.01057 | -0.025 | 100.908
8.5 | 1.114 | 0.01201 | -0.025 | 92.735
9 | 1.163 | 0.01266 | -0.026 | 91.814
9.5 | 1.208 | 0.01336 | -0.026 | 90.417
10 | 1.251 | 0.01416 | -0.027 | 88.356
10.5 | 1.292 | 0.01505 | -0.027 | 85.836
11 | 1.33 | 0.01598 | -0.028 | 83.218
11.5 | 1.364 | 0.017 | -0.028 | 80.243
12 | 1.397 | 0.01805 | -0.029 | 77.391
12.5 | 1.426 | 0.01917 | -0.029 | 74.373
13 | 1.45 | 0.02055 | -0.03 | 70.567
13.5 | 1.469 | 0.02195 | -0.03 | 66.911
14 | 1.484 | 0.02346 | -0.031 | 63.258
14.5 | 1.495 | 0.02512 | -0.031 | 59.485
15 | 1.501 | 0.02718 | -0.032 | 55.203
15.5 | 1.503 | 0.02895 | -0.032 | 51.918
16 | 1.501 | 0.03136 | -0.033 | 47.867
16.5 | 1.494 | 0.03357 | -0.033 | 44.507
17 | 1.481 | 0.03625 | -0.033 | 40.85
17.5 | 1.463 | 0.03926 | -0.034 | 37.272
18 | 1.443 | 0.04215 | -0.034 | 34.232
18.5 | 1.419 | 0.04529 | -0.034 | 31.34
19 | 1.392 | 0.0494 | -0.035 | 28.178
19.5 | 1.363 | 0.05297 | -0.035 | 25.738
20 | 1.331 | 0.05754 | -0.035 | 23.138

## 98. Re 8M Mach 0.00 (2)
BIGFOIL.COM POLAR EXPORT
NACA63-218 a=0.0
NACA63-218 a=0.0 |  |  |  | Cl Max: | 1.6183 | at alpha= | 20 | deg
XFOIL ncrit=9 |  |  |  | L/D Max: | 122.435 | at alpha= | 4.5 | deg
Re: | 8000000 |  |  | Cd Min: | 0.0598 | at alpha= | 20 | deg
Mach: | 0 |  |  | Cl=0 at alpha= | -1.0108 | deg
|  |  |  | @ Cl=0.1, Cd= | 0.0043536
|  |  |  | @ Cl=0.4, Cd= | 0.0045654
|  |  |  | @ Cl=0.6, Cd= | 0.0050669
alpha (deg) | Cl | Cd | Cm | Cl/Cd
-20 | -1.6112 | 0.04017 | -0.0385 | -40.1095
-19.5 | -1.5959 | 0.03676 | -0.0386 | -43.414
-19 | -1.5841 | 0.03323 | -0.0383 | -47.6708
-18.5 | -1.5701 | 0.03006 | -0.0377 | -52.2322
-17.5 | -1.5343 | 0.02477 | -0.0361 | -61.9419
-17 | -1.5158 | 0.02277 | -0.034 | -66.57
-16.5 | -1.4939 | 0.02089 | -0.0322 | -71.5127
-16 | -1.4694 | 0.01925 | -0.0302 | -76.3325
-15.5 | -1.443 | 0.01781 | -0.0281 | -81.0219
-15 | -1.4166 | 0.01649 | -0.0257 | -85.9066
-14.5 | -1.3924 | 0.01521 | -0.0227 | -91.545
-14 | -1.3682 | 0.01415 | -0.0192 | -96.6926
-13.5 | -1.3476 | 0.0133 | -0.0143 | -101.3233
-13 | -1.3151 | 0.01274 | -0.0109 | -103.2261
-12.5 | -1.2716 | 0.01222 | -0.0094 | -104.0589
-12 | -1.2251 | 0.01175 | -0.0083 | -104.2638
-11.5 | -1.1777 | 0.01124 | -0.0073 | -104.7776
-11 | -1.1288 | 0.01074 | -0.0066 | -105.1024
-10.5 | -1.0776 | 0.01033 | -0.0062 | -104.3175
-10 | -1.0248 | 0.00996 | -0.006 | -102.8916
-9.5 | -0.9714 | 0.0096 | -0.0059 | -101.1875
-9 | -0.9176 | 0.00922 | -0.0059 | -99.5228
-8.5 | -0.8625 | 0.00891 | -0.0061 | -96.8013
-8 | -0.807 | 0.0086 | -0.0063 | -93.8372
-7.5 | -0.7509 | 0.0083 | -0.0066 | -90.4699
-7 | -0.6945 | 0.00803 | -0.0069 | -86.4882
-6.5 | -0.6374 | 0.00776 | -0.0073 | -82.1392
-6 | -0.5804 | 0.00748 | -0.0078 | -77.5936
-5.5 | -0.5235 | 0.00713 | -0.0082 | -73.4222
-5 | -0.4662 | 0.00681 | -0.0087 | -68.4581
-4.5 | -0.4085 | 0.0065 | -0.0093 | -62.8462
-4 | -0.3506 | 0.00621 | -0.0099 | -56.4573
-3.5 | -0.293 | 0.0058 | -0.0105 | -50.5172
-3 | -0.2354 | 0.00538 | -0.0112 | -43.7546
-2.5 | -0.1779 | 0.00488 | -0.0119 | -36.4549
-2 | -0.1192 | 0.00457 | -0.0127 | -26.0832
-1.5 | -0.0589 | 0.00448 | -0.0136 | -13.1473
-1 | 0.0013 | 0.00446 | -0.0145 | 0.29148
-0.5 | 0.0614 | 0.00436 | -0.0154 | 14.0826
0 | 0.1218 | 0.00435 | -0.0164 | 28
0.5 | 0.1822 | 0.00437 | -0.0174 | 41.6934
1 | 0.2427 | 0.00438 | -0.0183 | 55.411
1.5 | 0.3029 | 0.00443 | -0.0193 | 68.3747
2 | 0.3631 | 0.00451 | -0.0202 | 80.51
2.5 | 0.423 | 0.0046 | -0.0211 | 91.9565
3 | 0.4826 | 0.00474 | -0.022 | 101.8143
3.5 | 0.5421 | 0.00487 | -0.0229 | 111.3142
4 | 0.6009 | 0.00507 | -0.0237 | 118.5207
4.5 | 0.6587 | 0.00538 | -0.0243 | 122.4349
5 | 0.713 | 0.00603 | -0.0246 | 118.2421
5.5 | 0.7682 | 0.00653 | -0.0249 | 117.6417
6.5 | 0.8768 | 0.00751 | -0.0253 | 116.751
7 | 0.9302 | 0.008 | -0.0254 | 116.275
7.5 | 0.9831 | 0.00846 | -0.0253 | 116.2057
8 | 1.0345 | 0.00897 | -0.025 | 115.3289
8.5 | 1.0837 | 0.00956 | -0.0245 | 113.3577
9 | 1.1311 | 0.01016 | -0.0236 | 111.3287
9.5 | 1.1785 | 0.01067 | -0.0227 | 110.4499
10 | 1.2235 | 0.0112 | -0.0215 | 109.2411
10.5 | 1.2654 | 0.01177 | -0.0197 | 107.5106
11 | 1.2951 | 0.01232 | -0.0158 | 105.1218
11.5 | 1.3155 | 0.01319 | -0.0109 | 99.7346
12 | 1.3414 | 0.01419 | -0.0075 | 94.5314
12.5 | 1.3671 | 0.01539 | -0.0045 | 88.8304
13 | 1.3914 | 0.01678 | -0.0017 | 82.9201
13.5 | 1.4168 | 0.01823 | 0.0007 | 77.718
14 | 1.4352 | 0.01968 | 0.004 | 72.9268
15 | 1.4876 | 0.02382 | 0.0059 | 62.4517
15.5 | 1.5072 | 0.02621 | 0.0073 | 57.5048
16 | 1.5253 | 0.02883 | 0.0086 | 52.9067
16.5 | 1.5408 | 0.03183 | 0.0097 | 48.4072
17 | 1.5572 | 0.03494 | 0.0103 | 44.5678
17.5 | 1.5725 | 0.03828 | 0.0108 | 41.0789
18 | 1.5845 | 0.04201 | 0.0111 | 37.7172
18.5 | 1.5947 | 0.04607 | 0.0111 | 34.6147
19 | 1.6045 | 0.05029 | 0.0108 | 31.905
19.5 | 1.6101 | 0.05509 | 0.0103 | 29.2267
20 | 1.6183 | 0.0598 | 0.0094 | 27.0619

## 99. Re 8M Mach 0.10 (1)
BIGFOIL.COM POLAR EXPORT
NACA63-218 a=0.0
NACA63-218 a=0.0 |  |  |  | Cl Max: | 1.49 | at alpha= | 15 | deg
JavaFoil+Calcfoil stall+Eppler ext transition |  |  |  | L/D Max: | 106.559 | at alpha= | 6 | deg
Re: | 8000000 |  |  | Cd Min: | 0.00536 | at alpha= | -1 | deg
Mach: | 0.1 |  |  | Cl=0 at alpha= | -1.0079 | deg
|  |  |  | @ Cl=0.1, Cd= | 0.0053659
|  |  |  | @ Cl=0.4, Cd= | 0.0056029
|  |  |  | @ Cl=0.6, Cd= | 0.0063305
alpha (deg) | Cl | Cd | Cm | Cl/Cd
-20 | -1.115 | 0.06976 | 0.008 | -15.976
-19.5 | -1.154 | 0.05784 | 0.008 | -19.958
-19 | -1.188 | 0.04998 | 0.007 | -23.774
-18.5 | -1.213 | 0.04663 | 0.007 | -26.007
-18 | -1.238 | 0.04208 | 0.006 | -29.408
-17.5 | -1.26 | 0.03737 | 0.006 | -33.734
-17 | -1.278 | 0.03396 | 0.006 | -37.629
-16.5 | -1.291 | 0.031 | 0.005 | -41.65
-16 | -1.301 | 0.02798 | 0.005 | -46.505
-15.5 | -1.305 | 0.02575 | 0.004 | -50.688
-15 | -1.307 | 0.02323 | 0.004 | -56.248
-14.5 | -1.301 | 0.02133 | 0.003 | -60.992
-14 | -1.285 | 0.01982 | 0.003 | -64.836
-13.5 | -1.264 | 0.01834 | 0.002 | -68.877
-13 | -1.238 | 0.01717 | 0.002 | -72.12
-12.5 | -1.21 | 0.01608 | 0.001 | -75.271
-12 | -1.179 | 0.01497 | 0 | -78.802
-11.5 | -1.145 | 0.01407 | 0 | -81.374
-11 | -1.109 | 0.01309 | -0.001 | -84.732
-10.5 | -1.069 | 0.01234 | -0.001 | -86.632
-10 | -1.028 | 0.01165 | -0.002 | -88.24
-9.5 | -0.983 | 0.01112 | -0.003 | -88.413
-9 | -0.936 | 0.01056 | -0.003 | -88.648
-8.5 | -0.888 | 0.01011 | -0.004 | -87.851
-8 | -0.842 | 0.00952 | -0.004 | -88.487
-7.5 | -0.787 | 0.0092 | -0.005 | -85.552
-7 | -0.73 | 0.00884 | -0.006 | -82.596
-6.5 | -0.673 | 0.00851 | -0.006 | -79.001
-6 | -0.614 | 0.00821 | -0.007 | -74.802
-5.5 | -0.554 | 0.00798 | -0.008 | -69.424
-5 | -0.494 | 0.00736 | -0.008 | -67.084
-4.5 | -0.433 | 0.00711 | -0.009 | -60.852
-4 | -0.372 | 0.00635 | -0.01 | -58.482
-3.5 | -0.31 | 0.00602 | -0.01 | -51.536
-3 | -0.248 | 0.00561 | -0.011 | -44.235
-2.5 | -0.186 | 0.00543 | -0.012 | -34.275
-2 | -0.124 | 0.0054 | -0.012 | -22.962
-1.5 | -0.062 | 0.00538 | -0.013 | -11.468
-1 | 0.001 | 0.00536 | -0.013 | 0.131
-0.5 | 0.063 | 0.00536 | -0.014 | 11.771
0 | 0.126 | 0.00537 | -0.015 | 23.389
0.5 | 0.188 | 0.00537 | -0.015 | 34.989
1 | 0.25 | 0.00542 | -0.016 | 46.083
1.5 | 0.312 | 0.00551 | -0.017 | 56.627
2 | 0.374 | 0.00554 | -0.017 | 67.525
2.5 | 0.436 | 0.00569 | -0.018 | 76.67
3 | 0.498 | 0.00583 | -0.019 | 85.459
3.5 | 0.56 | 0.00616 | -0.019 | 90.864
4 | 0.621 | 0.00642 | -0.02 | 96.771
4.5 | 0.683 | 0.00672 | -0.021 | 101.578
5 | 0.744 | 0.00707 | -0.021 | 105.237
5.5 | 0.804 | 0.00758 | -0.022 | 106.024
6 | 0.864 | 0.00811 | -0.023 | 106.559
6.5 | 0.914 | 0.00894 | -0.023 | 102.192
7 | 0.967 | 0.00951 | -0.024 | 101.649
7.5 | 1.02 | 0.01004 | -0.024 | 101.53
8 | 1.071 | 0.0107 | -0.025 | 100.093
8.5 | 1.118 | 0.01215 | -0.025 | 92.002
9 | 1.167 | 0.01281 | -0.026 | 91.07
9.5 | 1.212 | 0.01358 | -0.026 | 89.213
10 | 1.255 | 0.01436 | -0.027 | 87.384
10.5 | 1.295 | 0.01527 | -0.027 | 84.786
11 | 1.332 | 0.01622 | -0.028 | 82.116
11.5 | 1.366 | 0.01734 | -0.028 | 78.768
12 | 1.398 | 0.01835 | -0.029 | 76.147
12.5 | 1.425 | 0.0196 | -0.03 | 72.73
13 | 1.448 | 0.02094 | -0.03 | 69.162
13.5 | 1.466 | 0.02238 | -0.03 | 65.472
14 | 1.478 | 0.02393 | -0.031 | 61.789
14.5 | 1.486 | 0.02589 | -0.031 | 57.402
15 | 1.49 | 0.02783 | -0.032 | 53.521
15.5 | 1.489 | 0.02988 | -0.032 | 49.836
16 | 1.484 | 0.03222 | -0.033 | 46.066
16.5 | 1.473 | 0.0348 | -0.033 | 42.315
17 | 1.456 | 0.03736 | -0.033 | 38.963
17.5 | 1.434 | 0.04056 | -0.034 | 35.347
18 | 1.409 | 0.04378 | -0.034 | 32.176
18.5 | 1.38 | 0.04756 | -0.034 | 29.01
19 | 1.348 | 0.05132 | -0.035 | 26.271
19.5 | 1.313 | 0.0562 | -0.035 | 23.365
20 | 1.277 | 0.06075 | -0.035 | 21.02

## 100. Re 8M Mach 0.10 (2)
BIGFOIL.COM POLAR EXPORT
NACA63-218 a=0.0
NACA63-218 a=0.0 |  |  |  | Cl Max: | 1.6095 | at alpha= | 20 | deg
XFOIL ncrit=9 |  |  |  | L/D Max: | 122.815 | at alpha= | 4.5 | deg
Re: | 8000000 |  |  | Cd Min: | 0.06307 | at alpha= | 20 | deg
Mach: | 0.1 |  |  | Cl=0 at alpha= | -1.0115 | deg
|  |  |  | @ Cl=0.1, Cd= | 0.0043637
|  |  |  | @ Cl=0.4, Cd= | 0.0045714
|  |  |  | @ Cl=0.6, Cd= | 0.0050631
alpha (deg) | Cl | Cd | Cm | Cl/Cd
-20 | -1.6051 | 0.04287 | -0.0403 | -37.4411
-19.5 | -1.5913 | 0.03914 | -0.0406 | -40.6566
-19 | -1.5768 | 0.03561 | -0.0405 | -44.2797
-18.5 | -1.5646 | 0.03209 | -0.0401 | -48.7566
-18 | -1.552 | 0.02884 | -0.0391 | -53.8141
-17.5 | -1.5301 | 0.02621 | -0.0389 | -58.3785
-17 | -1.5138 | 0.02401 | -0.0367 | -63.0487
-16.5 | -1.493 | 0.02193 | -0.0348 | -68.0803
-16 | -1.469 | 0.02015 | -0.0328 | -72.9032
-15.5 | -1.4433 | 0.01856 | -0.0307 | -77.764
-15 | -1.4169 | 0.01711 | -0.0284 | -82.8112
-14.5 | -1.3907 | 0.0158 | -0.0256 | -88.019
-14 | -1.3661 | 0.0146 | -0.0223 | -93.5685
-13.5 | -1.3433 | 0.01361 | -0.018 | -98.6995
-13 | -1.3199 | 0.01296 | -0.013 | -101.8441
-12.5 | -1.2778 | 0.0124 | -0.011 | -103.0484
-12 | -1.232 | 0.0119 | -0.0097 | -103.5294
-11.5 | -1.1843 | 0.0114 | -0.0086 | -103.886
-11 | -1.1356 | 0.01087 | -0.0076 | -104.471
-10.5 | -1.0845 | 0.01043 | -0.007 | -103.9789
-10 | -1.0316 | 0.01004 | -0.0067 | -102.749
-9.5 | -0.9777 | 0.00969 | -0.0066 | -100.8978
-9 | -0.9237 | 0.00929 | -0.0064 | -99.4295
-8.5 | -0.8682 | 0.00896 | -0.0065 | -96.8973
-8 | -0.8122 | 0.00866 | -0.0067 | -93.7875
-7.5 | -0.7559 | 0.00835 | -0.0069 | -90.5269
-7 | -0.6989 | 0.00807 | -0.0072 | -86.6047
-6.5 | -0.6414 | 0.0078 | -0.0076 | -82.2308
-6 | -0.584 | 0.00752 | -0.008 | -77.6596
-5.5 | -0.5267 | 0.00717 | -0.0084 | -73.4589
-5 | -0.4691 | 0.00684 | -0.0089 | -68.5819
-4.5 | -0.4111 | 0.00652 | -0.0094 | -63.0521
-4 | -0.3527 | 0.00622 | -0.01 | -56.7042
-3.5 | -0.2947 | 0.00582 | -0.0106 | -50.6357
-3 | -0.2368 | 0.0054 | -0.0113 | -43.8519
-2.5 | -0.179 | 0.00488 | -0.0119 | -36.6803
-2 | -0.1199 | 0.00458 | -0.0127 | -26.179
-1.5 | -0.0593 | 0.00449 | -0.0137 | -13.2071
-1 | 0.0014 | 0.00446 | -0.0146 | 0.3139
-0.5 | 0.0619 | 0.00437 | -0.0155 | 14.1648
0 | 0.1226 | 0.00436 | -0.0165 | 28.1193
0.5 | 0.1835 | 0.00438 | -0.0175 | 41.895
1 | 0.2444 | 0.00439 | -0.0184 | 55.672
1.5 | 0.3049 | 0.00444 | -0.0194 | 68.6712
2 | 0.3655 | 0.00452 | -0.0203 | 80.8628
2.5 | 0.4259 | 0.00461 | -0.0212 | 92.3861
3 | 0.4859 | 0.00475 | -0.0221 | 102.2947
3.5 | 0.5458 | 0.00488 | -0.023 | 111.8443
4 | 0.605 | 0.00508 | -0.0238 | 119.0945
4.5 | 0.6632 | 0.0054 | -0.0244 | 122.8148
5 | 0.7178 | 0.00605 | -0.0247 | 118.6446
5.5 | 0.7733 | 0.00656 | -0.025 | 117.8811
6 | 0.8284 | 0.00704 | -0.0252 | 117.6705
6.5 | 0.8824 | 0.00756 | -0.0252 | 116.7196
7 | 0.936 | 0.00806 | -0.0252 | 116.129
7.5 | 0.9891 | 0.00853 | -0.0251 | 115.9555
8 | 1.0407 | 0.00904 | -0.0247 | 115.1217
8.5 | 1.0898 | 0.00965 | -0.024 | 112.9326
9 | 1.1372 | 0.01026 | -0.023 | 110.8382
9.5 | 1.1841 | 0.01079 | -0.0219 | 109.7405
10 | 1.2286 | 0.01134 | -0.0205 | 108.3422
10.5 | 1.2686 | 0.01194 | -0.0183 | 106.2479
11 | 1.2907 | 0.01257 | -0.013 | 102.681
11.5 | 1.3136 | 0.01355 | -0.0087 | 96.9446
12 | 1.3409 | 0.01462 | -0.0056 | 91.7168
12.5 | 1.3658 | 0.01595 | -0.0026 | 85.6301
13 | 1.3907 | 0.01741 | 0.0001 | 79.8794
13.5 | 1.4153 | 0.01898 | 0.0025 | 74.568
14 | 1.4403 | 0.02057 | 0.0046 | 70.0194
14.5 | 1.4629 | 0.02277 | 0.006 | 64.2468
15 | 1.4858 | 0.02494 | 0.0076 | 59.575
15.5 | 1.5047 | 0.0275 | 0.009 | 54.7164
16 | 1.5211 | 0.03041 | 0.0102 | 50.0197
16.5 | 1.5364 | 0.03359 | 0.0112 | 45.7398
17 | 1.5541 | 0.0367 | 0.0118 | 42.346
17.5 | 1.5691 | 0.04019 | 0.0122 | 39.0421
18 | 1.5781 | 0.04435 | 0.0124 | 35.5829
18.5 | 1.5866 | 0.04875 | 0.0123 | 32.5456
19 | 1.5952 | 0.05325 | 0.0119 | 29.9568
19.5 | 1.6018 | 0.05814 | 0.0112 | 27.5507
20 | 1.6095 | 0.06307 | 0.0101 | 25.5193

## 101. Re 8M Mach 0.25 (1)
BIGFOIL.COM POLAR EXPORT
NACA63-218 a=0.0
NACA63-218 a=0.0 |  |  |  | Cl Max: | 1.429 | at alpha= | 13.5 | deg
JavaFoil+Calcfoil stall+Eppler ext transition |  |  |  | L/D Max: | 105.269 | at alpha= | 5 | deg
Re: | 8000000 |  |  | Cd Min: | 0.00539 | at alpha= | -1 | deg
Mach: | 0.25 |  |  | Cl=0 at alpha= | -1.0078 | deg
|  |  |  | @ Cl=0.1, Cd= | 0.0054155
|  |  |  | @ Cl=0.4, Cd= | 0.005635
|  |  |  | @ Cl=0.6, Cd= | 0.006373
alpha (deg) | Cl | Cd | Cm | Cl/Cd
-19 | -0.759 | 0.1439 | 0.005 | -5.277
-18.5 | -0.83 | 0.11987 | 0.006 | -6.922
-18 | -0.917 | 0.08426 | 0.006 | -10.886
-17.5 | -0.997 | 0.0606 | 0.006 | -16.45
-17 | -1.062 | 0.04721 | 0.006 | -22.501
-16.5 | -1.108 | 0.0429 | 0.005 | -25.822
-16 | -1.152 | 0.03658 | 0.005 | -31.495
-15.5 | -1.186 | 0.03254 | 0.004 | -36.44
-15 | -1.213 | 0.02869 | 0.004 | -42.286
-14.5 | -1.23 | 0.02529 | 0.003 | -48.658
-14 | -1.231 | 0.02315 | 0.003 | -53.185
-13.5 | -1.223 | 0.02107 | 0.002 | -58.067
-13 | -1.21 | 0.01947 | 0.002 | -62.115
-12.5 | -1.191 | 0.01811 | 0.001 | -65.76
-12 | -1.168 | 0.01673 | 0 | -69.824
-11.5 | -1.141 | 0.01549 | 0 | -73.644
-11 | -1.109 | 0.01448 | -0.001 | -76.618
-10.5 | -1.075 | 0.01341 | -0.001 | -80.167
-10 | -1.036 | 0.01254 | -0.002 | -82.64
-9.5 | -0.994 | 0.01184 | -0.003 | -83.984
-9 | -0.949 | 0.01121 | -0.003 | -84.658
-8.5 | -0.901 | 0.01068 | -0.004 | -84.436
-8 | -0.852 | 0.01015 | -0.004 | -83.975
-7.5 | -0.801 | 0.00938 | -0.005 | -85.377
-7 | -0.748 | 0.0092 | -0.006 | -81.325
-6.5 | -0.689 | 0.00882 | -0.006 | -78.167
-6 | -0.63 | 0.00848 | -0.007 | -74.24
-5.5 | -0.569 | 0.0082 | -0.008 | -69.302
-5 | -0.507 | 0.00753 | -0.008 | -67.277
-4.5 | -0.444 | 0.00723 | -0.009 | -61.444
-4 | -0.382 | 0.00662 | -0.01 | -57.65
-3.5 | -0.319 | 0.0061 | -0.01 | -52.187
-3 | -0.255 | 0.00569 | -0.011 | -44.823
-2.5 | -0.191 | 0.00549 | -0.012 | -34.864
-2 | -0.127 | 0.00548 | -0.013 | -23.257
-1.5 | -0.063 | 0.0054 | -0.013 | -11.756
-1 | 0.001 | 0.00539 | -0.014 | 0.134
-0.5 | 0.065 | 0.00541 | -0.015 | 12.001
0 | 0.129 | 0.00542 | -0.015 | 23.793
0.5 | 0.193 | 0.00543 | -0.016 | 35.589
1 | 0.257 | 0.00548 | -0.017 | 46.829
1.5 | 0.321 | 0.00557 | -0.017 | 57.56
2 | 0.384 | 0.0056 | -0.018 | 68.579
2.5 | 0.448 | 0.00574 | -0.019 | 78.008
3 | 0.512 | 0.00592 | -0.019 | 86.469
3.5 | 0.575 | 0.00625 | -0.02 | 92.047
4 | 0.638 | 0.00656 | -0.021 | 97.37
4.5 | 0.701 | 0.0069 | -0.021 | 101.702
5 | 0.764 | 0.00726 | -0.022 | 105.269
5.5 | 0.826 | 0.00786 | -0.023 | 105.032
6 | 0.879 | 0.00864 | -0.023 | 101.657
6.5 | 0.933 | 0.00938 | -0.024 | 99.451
7 | 0.988 | 0.01003 | -0.024 | 98.485
7.5 | 1.041 | 0.01062 | -0.025 | 98.025
8 | 1.089 | 0.01229 | -0.025 | 88.656
8.5 | 1.139 | 0.01298 | -0.026 | 87.779
9 | 1.187 | 0.01376 | -0.026 | 86.26
9.5 | 1.231 | 0.01463 | -0.027 | 84.156
10 | 1.271 | 0.01559 | -0.028 | 81.545
10.5 | 1.308 | 0.01667 | -0.028 | 78.475
11 | 1.341 | 0.01778 | -0.029 | 75.44
11.5 | 1.37 | 0.01896 | -0.029 | 72.277
12 | 1.394 | 0.02047 | -0.03 | 68.101
12.5 | 1.414 | 0.02186 | -0.03 | 64.672
13 | 1.426 | 0.02341 | -0.031 | 60.925
13.5 | 1.429 | 0.02541 | -0.031 | 56.237
14 | 1.425 | 0.02746 | -0.032 | 51.899
14.5 | 1.414 | 0.02993 | -0.032 | 47.235
15 | 1.395 | 0.0325 | -0.032 | 42.923
15.5 | 1.369 | 0.03547 | -0.033 | 38.6
16 | 1.335 | 0.03911 | -0.033 | 34.147
16.5 | 1.292 | 0.04308 | -0.033 | 29.99
17 | 1.239 | 0.04725 | -0.034 | 26.217
17.5 | 1.177 | 0.05295 | -0.034 | 22.223
18 | 1.108 | 0.06018 | -0.034 | 18.407
18.5 | 1.03 | 0.07143 | -0.034 | 14.417

## 102. Re 8M Mach 0.25 (2)
BIGFOIL.COM POLAR EXPORT
NACA63-218 a=0.0
NACA63-218 a=0.0 |  |  |  | Cl Max: | 1.5556 | at alpha= | 19.5 | deg
XFOIL ncrit=9 |  |  |  | L/D Max: | 125.109 | at alpha= | 4.5 | deg
Re: | 8000000 |  |  | Cd Min: | 0.0826 | at alpha= | 20 | deg
Mach: | 0.25 |  |  | Cl=0 at alpha= | -1.0143 | deg
|  |  |  | @ Cl=0.1, Cd= | 0.0043987
|  |  |  | @ Cl=0.4, Cd= | 0.0045998
|  |  |  | @ Cl=0.6, Cd= | 0.0050716
alpha (deg) | Cl | Cd | Cm | Cl/Cd
-20 | -1.5468 | 0.06136 | -0.0463 | -25.2086
-19.5 | -1.5458 | 0.05513 | -0.0481 | -28.0392
-19 | -1.5416 | 0.04952 | -0.0492 | -31.1309
-18.5 | -1.5324 | 0.04462 | -0.0498 | -34.3433
-18 | -1.5198 | 0.04026 | -0.0499 | -37.7496
-17.5 | -1.5093 | 0.03604 | -0.0495 | -41.8785
-17 | -1.4934 | 0.03236 | -0.0492 | -46.1496
-16.5 | -1.4791 | 0.02906 | -0.0477 | -50.8981
-16 | -1.4595 | 0.02629 | -0.0459 | -55.5154
-15.5 | -1.439 | 0.02371 | -0.0439 | -60.6917
-15 | -1.4149 | 0.0215 | -0.0416 | -65.8093
-14.5 | -1.3875 | 0.01961 | -0.0392 | -70.7547
-14 | -1.359 | 0.01791 | -0.0365 | -75.8794
-13.5 | -1.3347 | 0.01618 | -0.0332 | -82.4907
-13 | -1.3074 | 0.0148 | -0.0296 | -88.3378
-12.5 | -1.2794 | 0.01369 | -0.0255 | -93.4551
-12 | -1.2559 | 0.01282 | -0.0199 | -97.9641
-11.5 | -1.2171 | 0.01224 | -0.0164 | -99.4363
-11 | -1.169 | 0.01168 | -0.0143 | -100.0856
-10.5 | -1.1198 | 0.01108 | -0.0125 | -101.065
-10 | -1.0673 | 0.01056 | -0.0113 | -101.0701
-9.5 | -1.0122 | 0.01013 | -0.0104 | -99.921
-9 | -0.9558 | 0.00974 | -0.0098 | -98.1314
-8.5 | -0.8993 | 0.00931 | -0.0093 | -96.5951
-8 | -0.8412 | 0.00897 | -0.009 | -93.7793
-7.5 | -0.7827 | 0.00862 | -0.0089 | -90.8005
-7 | -0.7235 | 0.00832 | -0.0089 | -86.9591
-6.5 | -0.6641 | 0.008 | -0.009 | -83.0125
-6 | -0.6042 | 0.00771 | -0.0092 | -78.3658
-5.5 | -0.5446 | 0.00738 | -0.0095 | -73.794
-5 | -0.485 | 0.00701 | -0.0098 | -69.1869
-4.5 | -0.4249 | 0.00668 | -0.0102 | -63.6078
-4 | -0.3647 | 0.00632 | -0.0107 | -57.7057
-3.5 | -0.3047 | 0.00593 | -0.0112 | -51.3828
-3 | -0.2447 | 0.00547 | -0.0118 | -44.7349
-2.5 | -0.1852 | 0.00493 | -0.0124 | -37.5659
-2 | -0.124 | 0.0046 | -0.0132 | -26.9565
-1.5 | -0.0612 | 0.00453 | -0.0141 | -13.5099
-1 | 0.0018 | 0.00448 | -0.0151 | 0.40179
-0.5 | 0.0644 | 0.00441 | -0.0161 | 14.6032
0 | 0.1275 | 0.00439 | -0.017 | 29.0433
0.5 | 0.1904 | 0.00443 | -0.018 | 42.9797
1 | 0.2536 | 0.00443 | -0.019 | 57.246
1.5 | 0.3165 | 0.00448 | -0.02 | 70.6473
2 | 0.3793 | 0.00457 | -0.0209 | 82.9978
2.5 | 0.4419 | 0.00466 | -0.0218 | 94.8283
3 | 0.5042 | 0.0048 | -0.0227 | 105.0417
3.5 | 0.5664 | 0.00494 | -0.0236 | 114.6559
4 | 0.6277 | 0.00518 | -0.0243 | 121.1776
4.5 | 0.6881 | 0.0055 | -0.0249 | 125.1091
5 | 0.7446 | 0.00616 | -0.0249 | 120.8766
5.5 | 0.8016 | 0.00673 | -0.025 | 119.1085
6 | 0.8578 | 0.00728 | -0.0249 | 117.8297
6.5 | 0.9137 | 0.0078 | -0.0247 | 117.141
7 | 0.9684 | 0.00835 | -0.0243 | 115.976
7.5 | 1.0217 | 0.00891 | -0.0236 | 114.6689
8 | 1.0724 | 0.00955 | -0.0225 | 112.2932
8.5 | 1.1198 | 0.01025 | -0.0209 | 109.2488
9 | 1.1649 | 0.01091 | -0.0188 | 106.7736
9.5 | 1.2067 | 0.01155 | -0.0162 | 104.4762
10 | 1.2278 | 0.01228 | -0.0102 | 99.9837
10.5 | 1.2542 | 0.01331 | -0.0059 | 94.2299
11.5 | 1.3098 | 0.01597 | 0.0008 | 82.0163
12.5 | 1.3607 | 0.01947 | 0.0066 | 69.887
13 | 1.3861 | 0.02139 | 0.0091 | 64.8013
13.5 | 1.4041 | 0.02383 | 0.0118 | 58.9215
14 | 1.4585 | 0.02623 | 0.0078 | 55.6043
15.5 | 1.4865 | 0.03563 | 0.0167 | 41.7205
16 | 1.5029 | 0.03928 | 0.0174 | 38.2612
16.5 | 1.517 | 0.04324 | 0.018 | 35.0833
17 | 1.5284 | 0.0476 | 0.0183 | 32.1092
17.5 | 1.5362 | 0.05247 | 0.0182 | 29.2777
18 | 1.5403 | 0.05795 | 0.0177 | 26.5798
18.5 | 1.5474 | 0.06331 | 0.0169 | 24.4416
19 | 1.553 | 0.06906 | 0.0156 | 22.4877
19.5 | 1.5556 | 0.07531 | 0.0139 | 20.656
20 | 1.5523 | 0.0826 | 0.0114 | 18.793

## 103. Re 8M Mach 0.50 (1)
BIGFOIL.COM POLAR EXPORT
NACA63-218 a=0.0
NACA63-218 a=0.0 |  |  |  | Cl Max: | 1.249 | at alpha= | 9.5 | deg
JavaFoil+Calcfoil stall+Eppler ext transition |  |  |  | L/D Max: | 96.585 | at alpha= | 4 | deg
Re: | 8000000 |  |  | Cd Min: | 0.00561 | at alpha= | -1 | deg
Mach: | 0.5 |  |  | Cl=0 at alpha= | -1.0069 | deg
|  |  |  | @ Cl=0.1, Cd= | 0.0056452
|  |  |  | @ Cl=0.4, Cd= | 0.0059214
|  |  |  | @ Cl=0.6, Cd= | 0.0066856
alpha (deg) | Cl | Cd | Cm | Cl/Cd
-20 | -1.101 | 0.13272 | 0.008 | -8.299
-19.5 | -1.056 | 0.14088 | 0.006 | -7.495
-19 | -1.019 | 0.1405 | 0.006 | -7.252
-18.5 | -1 | 0.14076 | 0.006 | -7.103
-18 | -0.979 | 0.12559 | 0.006 | -7.794
-17.5 | -0.941 | 0.12796 | 0.005 | -7.353
-17 | -0.907 | 0.12559 | 0.004 | -7.222
-16.5 | -0.882 | 0.12995 | 0.004 | -6.789
-16 | -0.865 | 0.10904 | 0.004 | -7.93
-15.5 | -0.828 | 0.10932 | 0.003 | -7.572
-15 | -0.793 | 0.10856 | 0.002 | -7.303
-14.5 | -0.773 | 0.10409 | 0.002 | -7.422
-14 | -0.742 | 0.09942 | 0.002 | -7.464
-13.5 | -0.711 | 0.09464 | 0.001 | -7.513
-13 | -0.699 | 0.0765 | 0.001 | -9.138
-12.5 | -0.653 | 0.09375 | 0.001 | -6.967
-12 | -0.625 | 0.08448 | 0 | -7.401
-11.5 | -0.614 | 0.0661 | 0 | -9.289
-11 | -0.566 | 0.08919 | 0 | -6.349
-10.5 | -0.541 | 0.0714 | -0.001 | -7.584
-10 | -0.781 | 0.02156 | -0.002 | -36.199
-9.5 | -0.918 | 0.01774 | -0.003 | -51.742
-9 | -0.936 | 0.0158 | -0.003 | -59.259
-8.5 | -0.922 | 0.01424 | -0.004 | -64.805
-8 | -0.891 | 0.01313 | -0.005 | -67.898
-7.5 | -0.849 | 0.01222 | -0.006 | -69.497
-7 | -0.8 | 0.01141 | -0.006 | -70.091
-6.5 | -0.745 | 0.01072 | -0.007 | -69.502
-6 | -0.686 | 0.01014 | -0.008 | -67.701
-5.5 | -0.624 | 0.00955 | -0.009 | -65.372
-5 | -0.563 | 0.00892 | -0.009 | -63.202
-4.5 | -0.495 | 0.00805 | -0.01 | -61.457
-4 | -0.426 | 0.00769 | -0.011 | -55.309
-3.5 | -0.355 | 0.00663 | -0.012 | -53.613
-3 | -0.285 | 0.00622 | -0.012 | -45.776
-2.5 | -0.214 | 0.00578 | -0.013 | -36.981
-2 | -0.142 | 0.00571 | -0.014 | -24.942
-1.5 | -0.071 | 0.00562 | -0.015 | -12.615
-1 | 0.001 | 0.00561 | -0.016 | 0.144
-0.5 | 0.073 | 0.00563 | -0.016 | 12.889
0 | 0.144 | 0.00567 | -0.017 | 25.45
0.5 | 0.216 | 0.00567 | -0.018 | 38.093
1 | 0.287 | 0.00575 | -0.019 | 49.858
1.5 | 0.358 | 0.00588 | -0.019 | 60.893
2 | 0.429 | 0.00595 | -0.02 | 72.104
2.5 | 0.5 | 0.00618 | -0.021 | 80.983
3 | 0.571 | 0.00651 | -0.022 | 87.738
3.5 | 0.642 | 0.00694 | -0.022 | 92.461
4 | 0.708 | 0.00733 | -0.023 | 96.585
4.5 | 0.772 | 0.00806 | -0.024 | 95.755
5 | 0.836 | 0.00879 | -0.024 | 95.129
5.5 | 0.898 | 0.00985 | -0.025 | 91.206
6 | 0.958 | 0.011 | -0.025 | 87.079
6.5 | 1.017 | 0.01199 | -0.026 | 84.843
7 | 1.073 | 0.01293 | -0.027 | 82.947
7.5 | 1.121 | 0.0152 | -0.027 | 73.784
8 | 1.168 | 0.0164 | -0.028 | 71.239
8.5 | 1.209 | 0.01776 | -0.028 | 68.066
9 | 1.239 | 0.01943 | -0.029 | 63.783
9.5 | 1.249 | 0.02126 | -0.03 | 58.733
10 | 1.228 | 0.02347 | -0.03 | 52.326
10.5 | 1.134 | 0.02679 | -0.031 | 42.339
11 | 0.765 | 0.04115 | -0.03 | 18.596
11.5 | 0.809 | 0.03724 | -0.031 | 21.726
12 | 0.846 | 0.03516 | -0.032 | 24.071
12.5 | 0.868 | 0.04169 | -0.032 | 20.824
13 | 0.88 | 0.05404 | -0.031 | 16.285
13.5 | 0.923 | 0.04783 | -0.033 | 19.289
14 | 0.945 | 0.05532 | -0.033 | 17.083
14.5 | 0.954 | 0.07077 | -0.032 | 13.477

## 104. Re 8M Mach 0.50 (2)
BIGFOIL.COM POLAR EXPORT
NACA63-218 a=0.0
NACA63-218 a=0.0 |  |  |  | Cl Max: | 1.3483 | at alpha= | 14 | deg
XFOIL ncrit=9 |  |  |  | L/D Max: | 132 | at alpha= | 4 | deg
Re: | 8000000 |  |  | Cd Min: | 0.17099 | at alpha= | 19 | deg
Mach: | 0.5 |  |  | Cl=0 at alpha= | -99 | deg
|  |  |  | @ Cl=0.1, Cd= | 0.0046
|  |  |  | @ Cl=0.4, Cd= | 0.0047392
|  |  |  | @ Cl=0.6, Cd= | 0.0050909
alpha (deg) | Cl | Cd | Cm | Cl/Cd
0 | 0.1495 | 0.0046 | -0.0195 | 32.5
0.5 | 0.2228 | 0.0046 | -0.0206 | 48.4348
1 | 0.2961 | 0.00466 | -0.0216 | 63.5408
1.5 | 0.3693 | 0.00471 | -0.0227 | 78.4076
2 | 0.4428 | 0.00478 | -0.0237 | 92.636
2.5 | 0.5158 | 0.00489 | -0.0245 | 105.4806
3 | 0.5887 | 0.00505 | -0.0253 | 116.5743
3.5 | 0.6606 | 0.00531 | -0.0258 | 124.4068
4 | 0.7326 | 0.00555 | -0.0261 | 132
5 | 0.8658 | 0.00673 | -0.0251 | 128.6478
5.5 | 0.9248 | 0.00762 | -0.0233 | 121.3648
6 | 0.9817 | 0.00845 | -0.021 | 116.1775
6.5 | 1.0355 | 0.00923 | -0.018 | 112.1885
7 | 1.0793 | 0.01012 | -0.0134 | 106.6502
8 | 1.104 | 0.01366 | 0.0019 | 80.8199
8.5 | 1.1254 | 0.016 | 0.0068 | 70.3375
9 | 1.1536 | 0.01827 | 0.0108 | 63.1418
9.5 | 1.1812 | 0.02073 | 0.0146 | 56.9802
10 | 1.2088 | 0.02336 | 0.0181 | 51.7466
10.5 | 1.2334 | 0.02633 | 0.0214 | 46.8439
11 | 1.2575 | 0.02952 | 0.0244 | 42.5982
11.5 | 1.2804 | 0.03307 | 0.0269 | 38.7179
12 | 1.3005 | 0.037 | 0.0293 | 35.1486
12.5 | 1.3188 | 0.04132 | 0.0311 | 31.9167
13 | 1.3361 | 0.04594 | 0.0327 | 29.0836
13.5 | 1.3456 | 0.05139 | 0.0337 | 26.1841
14 | 1.3483 | 0.05751 | 0.0342 | 23.4446
16 | 1.2791 | 0.09549 | 0.0209 | 13.3951
16.5 | 1.2529 | 0.1073 | 0.0145 | 11.6766
17 | 1.2264 | 0.11977 | 0.0069 | 10.2396
17.5 | 1.1997 | 0.13273 | -0.0016 | 9.0386
18 | 1.177 | 0.14565 | -0.0104 | 8.081
18.5 | 1.1588 | 0.15829 | -0.0193 | 7.3207
19 | 1.1426 | 0.17099 | -0.0285 | 6.6823

## 105. Re 10M Mach 0.00 (1)
BIGFOIL.COM POLAR EXPORT
NACA63-218 a=0.0
NACA63-218 a=0.0 |  |  |  | Cl Max: | 1.506 | at alpha= | 15.5 | deg
JavaFoil+Calcfoil stall+Eppler ext transition |  |  |  | L/D Max: | 109.153 | at alpha= | 6.5 | deg
Re: | 10000000 |  |  | Cd Min: | 0.00529 | at alpha= | 0 | deg
Mach: | 0 |  |  | Cl=0 at alpha= | -1.0081 | deg
|  |  |  | @ Cl=0.1, Cd= | 0.005294
|  |  |  | @ Cl=0.4, Cd= | 0.0056277
|  |  |  | @ Cl=0.6, Cd= | 0.0063221
alpha (deg) | Cl | Cd | Cm | Cl/Cd
-20 | -1.173 | 0.06072 | 0.008 | -19.315
-19.5 | -1.21 | 0.04958 | 0.008 | -24.395
-19 | -1.237 | 0.04377 | 0.007 | -28.259
-18.5 | -1.257 | 0.04104 | 0.007 | -30.621
-18 | -1.276 | 0.0374 | 0.007 | -34.125
-17.5 | -1.293 | 0.03411 | 0.006 | -37.896
-17 | -1.307 | 0.0306 | 0.006 | -42.724
-16.5 | -1.316 | 0.02809 | 0.005 | -46.853
-16 | -1.321 | 0.02587 | 0.005 | -51.082
-15.5 | -1.323 | 0.02352 | 0.004 | -56.259
-15 | -1.321 | 0.02136 | 0.004 | -61.832
-14.5 | -1.312 | 0.01986 | 0.003 | -66.052
-14 | -1.294 | 0.01835 | 0.003 | -70.538
-13.5 | -1.271 | 0.01715 | 0.002 | -74.082
-13 | -1.244 | 0.01606 | 0.002 | -77.443
-12.5 | -1.215 | 0.01497 | 0.001 | -81.136
-12 | -1.183 | 0.01398 | 0 | -84.631
-11.5 | -1.148 | 0.01323 | 0 | -86.72
-11 | -1.11 | 0.01238 | -0.001 | -89.659
-10.5 | -1.07 | 0.01164 | -0.001 | -91.998
-10 | -1.028 | 0.01104 | -0.002 | -93.103
-9.5 | -0.983 | 0.01053 | -0.003 | -93.396
-9 | -0.937 | 0.01006 | -0.003 | -93.101
-8.5 | -0.892 | 0.00948 | -0.004 | -94.083
-8 | -0.839 | 0.00914 | -0.004 | -91.764
-7.5 | -0.783 | 0.00878 | -0.005 | -89.242
-7 | -0.727 | 0.00858 | -0.006 | -84.703
-6.5 | -0.669 | 0.00827 | -0.006 | -80.946
-6 | -0.611 | 0.00794 | -0.007 | -76.955
-5.5 | -0.551 | 0.00772 | -0.008 | -71.405
-5 | -0.491 | 0.00722 | -0.008 | -68.051
-4.5 | -0.431 | 0.00701 | -0.009 | -61.419
-4 | -0.37 | 0.00666 | -0.01 | -55.515
-3.5 | -0.309 | 0.00606 | -0.01 | -50.892
-3 | -0.247 | 0.00586 | -0.011 | -42.173
-2.5 | -0.185 | 0.00559 | -0.011 | -33.116
-2 | -0.123 | 0.00536 | -0.012 | -23.003
-1.5 | -0.061 | 0.00532 | -0.013 | -11.552
-1 | 0.001 | 0.00531 | -0.013 | 0.132
-0.5 | 0.063 | 0.0053 | -0.014 | 11.857
0 | 0.125 | 0.00529 | -0.015 | 23.613
0.5 | 0.187 | 0.00535 | -0.015 | 34.975
1 | 0.249 | 0.00537 | -0.016 | 46.313
1.5 | 0.31 | 0.00544 | -0.017 | 57.05
2 | 0.372 | 0.00556 | -0.017 | 66.904
2.5 | 0.434 | 0.00571 | -0.018 | 76.046
3 | 0.496 | 0.00595 | -0.019 | 83.299
3.5 | 0.557 | 0.00616 | -0.019 | 90.404
4 | 0.618 | 0.00639 | -0.02 | 96.765
4.5 | 0.679 | 0.00675 | -0.021 | 100.617
5 | 0.74 | 0.00714 | -0.021 | 103.698
5.5 | 0.8 | 0.00758 | -0.022 | 105.56
6 | 0.86 | 0.00806 | -0.023 | 106.619
6.5 | 0.913 | 0.00837 | -0.023 | 109.153
7 | 0.965 | 0.00919 | -0.024 | 105.104
7.5 | 1.018 | 0.00968 | -0.024 | 105.124
8 | 1.066 | 0.01098 | -0.025 | 97.126
8.5 | 1.117 | 0.01156 | -0.025 | 96.567
9 | 1.165 | 0.01217 | -0.026 | 95.756
9.5 | 1.211 | 0.01284 | -0.026 | 94.273
10 | 1.254 | 0.01362 | -0.027 | 92.004
10.5 | 1.294 | 0.01447 | -0.027 | 89.424
11 | 1.332 | 0.01536 | -0.028 | 86.751
11.5 | 1.367 | 0.01635 | -0.028 | 83.619
12 | 1.399 | 0.0173 | -0.029 | 80.893
12.5 | 1.429 | 0.01838 | -0.029 | 77.742
13 | 1.453 | 0.01969 | -0.03 | 73.782
13.5 | 1.472 | 0.02102 | -0.03 | 70.047
14 | 1.487 | 0.02253 | -0.031 | 65.975
14.5 | 1.497 | 0.02423 | -0.031 | 61.788
15 | 1.504 | 0.02602 | -0.032 | 57.784
15.5 | 1.506 | 0.02778 | -0.032 | 54.219
16 | 1.505 | 0.02989 | -0.033 | 50.342
16.5 | 1.497 | 0.03222 | -0.033 | 46.459
17 | 1.483 | 0.03486 | -0.033 | 42.551
17.5 | 1.467 | 0.0374 | -0.034 | 39.212
18 | 1.446 | 0.04015 | -0.034 | 36.024
18.5 | 1.422 | 0.04359 | -0.035 | 32.629
19 | 1.394 | 0.04805 | -0.035 | 29.006
19.5 | 1.365 | 0.05158 | -0.035 | 26.466
20 | 1.334 | 0.05571 | -0.035 | 23.943

## 106. Re 10M Mach 0.00 (2)
BIGFOIL.COM POLAR EXPORT
NACA63-218 a=0.0
NACA63-218 a=0.0 |  |  |  | Cl Max: | 1.6473 | at alpha= | 20 | deg
XFOIL ncrit=9 |  |  |  | L/D Max: | 120.697 | at alpha= | 4.5 | deg
Re: | 10000000 |  |  | Cd Min: | 0.05646 | at alpha= | 20 | deg
Mach: | 0 |  |  | Cl=0 at alpha= | -1.0116 | deg
|  |  |  | @ Cl=0.1, Cd= | 0.0042609
|  |  |  | @ Cl=0.4, Cd= | 0.0044759
|  |  |  | @ Cl=0.6, Cd= | 0.0050471
alpha (deg) | Cl | Cd | Cm | Cl/Cd
-20 | -1.643 | 0.03711 | -0.0387 | -44.2738
-19.5 | -1.628 | 0.03383 | -0.0385 | -48.123
-19 | -1.6116 | 0.03082 | -0.038 | -52.2907
-18 | -1.5736 | 0.02559 | -0.0367 | -61.4928
-17.5 | -1.5578 | 0.0234 | -0.0346 | -66.5726
-17 | -1.5384 | 0.02133 | -0.0327 | -72.1238
-16.5 | -1.5178 | 0.01945 | -0.0306 | -78.036
-16 | -1.4937 | 0.01788 | -0.0283 | -83.5403
-15.5 | -1.4677 | 0.01652 | -0.026 | -88.8438
-15 | -1.4408 | 0.01534 | -0.0233 | -93.9244
-14.5 | -1.4131 | 0.01436 | -0.0204 | -98.4053
-14 | -1.3883 | 0.0135 | -0.0165 | -102.837
-13.5 | -1.3676 | 0.0128 | -0.0112 | -106.8438
-13 | -1.3275 | 0.01218 | -0.0091 | -108.9901
-12.5 | -1.2826 | 0.01167 | -0.0078 | -109.9057
-12 | -1.2348 | 0.01122 | -0.0069 | -110.0535
-11.5 | -1.1849 | 0.0108 | -0.0063 | -109.713
-11 | -1.1345 | 0.01037 | -0.0058 | -109.4021
-10.5 | -1.0831 | 0.00993 | -0.0054 | -109.0735
-10 | -1.0301 | 0.00956 | -0.0053 | -107.751
-9.5 | -0.9758 | 0.00924 | -0.0053 | -105.6061
-9 | -0.9212 | 0.0089 | -0.0054 | -103.5056
-8.5 | -0.8661 | 0.00858 | -0.0056 | -100.9441
-8 | -0.8098 | 0.00831 | -0.0059 | -97.4489
-7.5 | -0.7537 | 0.00802 | -0.0062 | -93.9776
-7 | -0.6966 | 0.00777 | -0.0066 | -89.6525
-6.5 | -0.6395 | 0.00751 | -0.0071 | -85.1531
-6 | -0.582 | 0.00726 | -0.0076 | -80.1653
-5.5 | -0.5246 | 0.00697 | -0.0081 | -75.2654
-5 | -0.4671 | 0.00665 | -0.0086 | -70.2406
-4.5 | -0.4092 | 0.00636 | -0.0092 | -64.3396
-4 | -0.3509 | 0.00609 | -0.0098 | -57.619
-3.5 | -0.2926 | 0.0058 | -0.0105 | -50.4483
-3 | -0.2346 | 0.00541 | -0.0112 | -43.3641
-2.5 | -0.1766 | 0.00503 | -0.0119 | -35.1093
-2 | -0.1187 | 0.00454 | -0.0127 | -26.1454
-1.5 | -0.0589 | 0.0044 | -0.0136 | -13.3864
-1 | 0.0014 | 0.00435 | -0.0145 | 0.32184
-0.5 | 0.0616 | 0.00428 | -0.0155 | 14.3925
0 | 0.1219 | 0.00425 | -0.0164 | 28.6824
0.5 | 0.1824 | 0.00424 | -0.0174 | 43.0189
1 | 0.2428 | 0.00428 | -0.0183 | 56.729
1.5 | 0.3031 | 0.00433 | -0.0193 | 70
2 | 0.3633 | 0.00439 | -0.0202 | 82.7563
2.5 | 0.4231 | 0.00453 | -0.0211 | 93.3996
3 | 0.4827 | 0.00466 | -0.022 | 103.5837
3.5 | 0.5421 | 0.00481 | -0.0229 | 112.7027
4 | 0.6007 | 0.00505 | -0.0237 | 118.9505
4.5 | 0.6578 | 0.00545 | -0.0243 | 120.6972
5 | 0.7124 | 0.00608 | -0.0246 | 117.1711
5.5 | 0.7677 | 0.00655 | -0.0249 | 117.2061
6 | 0.8232 | 0.00696 | -0.0253 | 118.2759
6.5 | 0.8778 | 0.00741 | -0.0255 | 118.4615
7 | 0.9318 | 0.00784 | -0.0256 | 118.852
7.5 | 0.9853 | 0.00828 | -0.0256 | 118.9976
8 | 1.0369 | 0.00879 | -0.0254 | 117.9636
8.5 | 1.0868 | 0.00934 | -0.0249 | 116.3597
9 | 1.1359 | 0.00987 | -0.0243 | 115.0861
9.5 | 1.1845 | 0.01035 | -0.0236 | 114.4444
10 | 1.2315 | 0.01082 | -0.0226 | 113.817
10.5 | 1.2763 | 0.01131 | -0.0213 | 112.847
11 | 1.3161 | 0.01188 | -0.0193 | 110.7828
11.5 | 1.3356 | 0.01254 | -0.0136 | 106.5072
12 | 1.3603 | 0.01343 | -0.0097 | 101.2882
12.5 | 1.3843 | 0.01458 | -0.0063 | 94.9451
13 | 1.412 | 0.01575 | -0.0037 | 89.6508
13.5 | 1.4347 | 0.01726 | -0.0009 | 83.1228
14 | 1.458 | 0.01885 | 0.0016 | 77.3475
14.5 | 1.4821 | 0.02032 | 0.0037 | 72.938
15 | 1.5072 | 0.02236 | 0.0049 | 67.4061
15.5 | 1.5257 | 0.02475 | 0.0066 | 61.6444
16 | 1.5454 | 0.02717 | 0.0079 | 56.8789
16.5 | 1.5645 | 0.02979 | 0.009 | 52.5176
17 | 1.5811 | 0.0328 | 0.0098 | 48.2043
17.5 | 1.5954 | 0.0361 | 0.0105 | 44.1939
18 | 1.6065 | 0.03982 | 0.0109 | 40.344
18.5 | 1.6184 | 0.04359 | 0.0111 | 37.1278
19 | 1.631 | 0.04745 | 0.011 | 34.373
19.5 | 1.6399 | 0.05178 | 0.0107 | 31.6705
20 | 1.6473 | 0.05646 | 0.01 | 29.1764

## 107. Re 10M Mach 0.10 (1)
BIGFOIL.COM POLAR EXPORT
NACA63-218 a=0.0
NACA63-218 a=0.0 |  |  |  | Cl Max: | 1.493 | at alpha= | 15 | deg
JavaFoil+Calcfoil stall+Eppler ext transition |  |  |  | L/D Max: | 112.99 | at alpha= | 6.5 | deg
Re: | 10000000 |  |  | Cd Min: | 0.00529 | at alpha= | 0 | deg
Mach: | 0.1 |  |  | Cl=0 at alpha= | -1.0079 | deg
|  |  |  | @ Cl=0.1, Cd= | 0.0052941
|  |  |  | @ Cl=0.4, Cd= | 0.0056355
|  |  |  | @ Cl=0.6, Cd= | 0.0063736
alpha (deg) | Cl | Cd | Cm | Cl/Cd
-20 | -1.116 | 0.06785 | 0.008 | -16.454
-19.5 | -1.155 | 0.05725 | 0.008 | -20.168
-19 | -1.192 | 0.04768 | 0.007 | -24.995
-18.5 | -1.218 | 0.04349 | 0.007 | -28.011
-18 | -1.242 | 0.03939 | 0.007 | -31.544
-17.5 | -1.263 | 0.03577 | 0.006 | -35.319
-17 | -1.282 | 0.03192 | 0.006 | -40.176
-16.5 | -1.295 | 0.02918 | 0.005 | -44.387
-16 | -1.304 | 0.02678 | 0.005 | -48.691
-15.5 | -1.309 | 0.02432 | 0.004 | -53.845
-15 | -1.31 | 0.02197 | 0.004 | -59.64
-14.5 | -1.303 | 0.02038 | 0.003 | -63.956
-14 | -1.288 | 0.01879 | 0.003 | -68.585
-13.5 | -1.266 | 0.01753 | 0.002 | -72.231
-13 | -1.241 | 0.0164 | 0.002 | -75.671
-12.5 | -1.213 | 0.01538 | 0.001 | -78.841
-12 | -1.182 | 0.01435 | 0 | -82.371
-11.5 | -1.148 | 0.01345 | 0 | -85.359
-11 | -1.111 | 0.01257 | -0.001 | -88.427
-10.5 | -1.072 | 0.01183 | -0.001 | -90.615
-10 | -1.03 | 0.01119 | -0.002 | -92.077
-9.5 | -0.985 | 0.01064 | -0.003 | -92.59
-9 | -0.939 | 0.01017 | -0.003 | -92.375
-8.5 | -0.896 | 0.00961 | -0.004 | -93.225
-8 | -0.842 | 0.00917 | -0.004 | -91.82
-7.5 | -0.787 | 0.00888 | -0.005 | -88.627
-7 | -0.73 | 0.0086 | -0.006 | -84.904
-6.5 | -0.673 | 0.00828 | -0.006 | -81.18
-6 | -0.614 | 0.008 | -0.007 | -76.72
-5.5 | -0.554 | 0.00779 | -0.008 | -71.091
-5 | -0.494 | 0.00723 | -0.008 | -68.281
-4.5 | -0.433 | 0.00702 | -0.009 | -61.683
-4 | -0.372 | 0.00667 | -0.01 | -55.711
-3.5 | -0.31 | 0.0061 | -0.01 | -50.848
-3 | -0.248 | 0.00585 | -0.011 | -42.407
-2.5 | -0.186 | 0.0056 | -0.012 | -33.265
-2 | -0.124 | 0.00536 | -0.012 | -23.126
-1.5 | -0.062 | 0.00532 | -0.013 | -11.608
-1 | 0.001 | 0.00531 | -0.013 | 0.132
-0.5 | 0.063 | 0.0053 | -0.014 | 11.905
0 | 0.126 | 0.00529 | -0.015 | 23.725
0.5 | 0.188 | 0.00535 | -0.015 | 35.136
1 | 0.25 | 0.00537 | -0.016 | 46.563
1.5 | 0.312 | 0.00544 | -0.017 | 57.344
2 | 0.374 | 0.00556 | -0.017 | 67.246
2.5 | 0.436 | 0.00574 | -0.018 | 76.038
3 | 0.498 | 0.00598 | -0.019 | 83.319
3.5 | 0.56 | 0.00619 | -0.019 | 90.412
4 | 0.621 | 0.00647 | -0.02 | 96.001
4.5 | 0.683 | 0.00676 | -0.021 | 100.935
5 | 0.744 | 0.00714 | -0.021 | 104.154
5.5 | 0.804 | 0.0076 | -0.022 | 105.825
6 | 0.864 | 0.00818 | -0.023 | 105.575
6.5 | 0.916 | 0.00811 | -0.023 | 112.99
7 | 0.969 | 0.00927 | -0.024 | 104.496
7.5 | 1.022 | 0.00977 | -0.024 | 104.552
8 | 1.07 | 0.01109 | -0.025 | 96.473
8.5 | 1.12 | 0.01169 | -0.025 | 95.823
9 | 1.169 | 0.01231 | -0.026 | 94.986
9.5 | 1.214 | 0.01301 | -0.026 | 93.345
10 | 1.257 | 0.01381 | -0.027 | 91.038
10.5 | 1.297 | 0.01468 | -0.028 | 88.374
11 | 1.335 | 0.0156 | -0.028 | 85.576
11.5 | 1.369 | 0.01662 | -0.029 | 82.367
12 | 1.4 | 0.0176 | -0.029 | 79.578
12.5 | 1.428 | 0.01871 | -0.03 | 76.351
13 | 1.451 | 0.02007 | -0.03 | 72.293
13.5 | 1.468 | 0.02145 | -0.031 | 68.457
14 | 1.481 | 0.0231 | -0.031 | 64.113
14.5 | 1.489 | 0.02478 | -0.031 | 60.08
15 | 1.493 | 0.02666 | -0.032 | 55.996
15.5 | 1.492 | 0.02877 | -0.032 | 51.861
16 | 1.487 | 0.0307 | -0.033 | 48.441
16.5 | 1.476 | 0.03317 | -0.033 | 44.504
17 | 1.458 | 0.03597 | -0.034 | 40.54
17.5 | 1.436 | 0.03918 | -0.034 | 36.659
18 | 1.411 | 0.04213 | -0.034 | 33.498
18.5 | 1.383 | 0.04525 | -0.035 | 30.564
19 | 1.352 | 0.04883 | -0.035 | 27.685
19.5 | 1.317 | 0.05346 | -0.035 | 24.633
20 | 1.279 | 0.05908 | -0.035 | 21.646

## 108. Re 10M Mach 0.10 (2)
BIGFOIL.COM POLAR EXPORT
NACA63-218 a=0.0
NACA63-218 a=0.0 |  |  |  | Cl Max: | 1.6401 | at alpha= | 20 | deg
XFOIL ncrit=9 |  |  |  | L/D Max: | 121.3 | at alpha= | 4.5 | deg
Re: | 10000000 |  |  | Cd Min: | 0.05948 | at alpha= | 20 | deg
Mach: | 0.1 |  |  | Cl=0 at alpha= | -1.0124 | deg
|  |  |  | @ Cl=0.1, Cd= | 0.004265
|  |  |  | @ Cl=0.4, Cd= | 0.0044796
|  |  |  | @ Cl=0.6, Cd= | 0.0050405
alpha (deg) | Cl | Cd | Cm | Cl/Cd
-18 | -1.5678 | 0.02717 | -0.0398 | -57.7033
-17.5 | -1.5546 | 0.02481 | -0.0374 | -62.6602
-17 | -1.5363 | 0.02254 | -0.0355 | -68.1588
-16.5 | -1.5168 | 0.02046 | -0.0334 | -74.1349
-16 | -1.4933 | 0.01873 | -0.0312 | -79.7277
-15.5 | -1.4681 | 0.01721 | -0.0288 | -85.3051
-15 | -1.4412 | 0.0159 | -0.0262 | -90.6415
-14.5 | -1.4129 | 0.01482 | -0.0233 | -95.3374
-14 | -1.3859 | 0.01387 | -0.0199 | -99.9207
-13.5 | -1.3664 | 0.01302 | -0.0146 | -104.9462
-13 | -1.3334 | 0.0124 | -0.0111 | -107.5323
-12.5 | -1.2897 | 0.01184 | -0.0094 | -108.9274
-12 | -1.2424 | 0.01135 | -0.0082 | -109.4626
-11.5 | -1.1925 | 0.01092 | -0.0074 | -109.2033
-11 | -1.1417 | 0.01049 | -0.0068 | -108.837
-10.5 | -1.0902 | 0.01003 | -0.0063 | -108.6939
-10 | -1.0371 | 0.00964 | -0.006 | -107.583
-9.5 | -0.9824 | 0.00931 | -0.0059 | -105.5209
-9 | -0.9273 | 0.00897 | -0.0059 | -103.3779
-8.5 | -0.8719 | 0.00864 | -0.006 | -100.9144
-8 | -0.8153 | 0.00836 | -0.0063 | -97.5239
-7.5 | -0.7587 | 0.00806 | -0.0065 | -94.1315
-7 | -0.7012 | 0.00781 | -0.0069 | -89.7823
-6.5 | -0.6437 | 0.00754 | -0.0073 | -85.3714
-6 | -0.5857 | 0.00729 | -0.0078 | -80.3429
-5.5 | -0.5279 | 0.007 | -0.0082 | -75.4143
-5 | -0.4701 | 0.00667 | -0.0087 | -70.4798
-4.5 | -0.4118 | 0.00638 | -0.0093 | -64.5455
-4 | -0.3531 | 0.0061 | -0.01 | -57.8852
-3.5 | -0.2944 | 0.00582 | -0.0106 | -50.5842
-3 | -0.2361 | 0.00543 | -0.0113 | -43.4807
-2.5 | -0.1776 | 0.00503 | -0.012 | -35.3082
-2 | -0.1194 | 0.00454 | -0.0128 | -26.2996
-1.5 | -0.0592 | 0.00441 | -0.0137 | -13.424
-1 | 0.0015 | 0.00436 | -0.0146 | 0.34404
-0.5 | 0.0621 | 0.00429 | -0.0155 | 14.4755
0 | 0.1227 | 0.00425 | -0.0165 | 28.8706
0.5 | 0.1837 | 0.00425 | -0.0175 | 43.2235
1 | 0.2444 | 0.00428 | -0.0184 | 57.1028
1.5 | 0.3052 | 0.00434 | -0.0194 | 70.3226
2 | 0.3657 | 0.0044 | -0.0204 | 83.1136
2.5 | 0.426 | 0.00454 | -0.0213 | 93.8326
3 | 0.4859 | 0.00467 | -0.0221 | 104.0471
3.5 | 0.5458 | 0.00482 | -0.023 | 113.2365
4 | 0.6048 | 0.00506 | -0.0238 | 119.5257
4.5 | 0.6623 | 0.00546 | -0.0244 | 121.3004
5 | 0.7172 | 0.0061 | -0.0246 | 117.5738
5.5 | 0.7728 | 0.00658 | -0.0249 | 117.4468
6 | 0.8287 | 0.007 | -0.0253 | 118.3857
6.5 | 0.8836 | 0.00745 | -0.0254 | 118.604
7 | 0.9377 | 0.0079 | -0.0255 | 118.6962
7.5 | 0.9914 | 0.00834 | -0.0254 | 118.8729
8 | 1.0432 | 0.00886 | -0.0251 | 117.7427
8.5 | 1.093 | 0.00944 | -0.0245 | 115.7839
9 | 1.1422 | 0.00997 | -0.0237 | 114.5637
9.5 | 1.1906 | 0.01046 | -0.0229 | 113.8241
10 | 1.2369 | 0.01096 | -0.0217 | 112.8558
10.5 | 1.2812 | 0.01146 | -0.0201 | 111.7976
11 | 1.3121 | 0.01204 | -0.0163 | 108.9784
12 | 1.3589 | 0.01383 | -0.0076 | 98.2574
12.5 | 1.384 | 0.01506 | -0.0044 | 91.8991
13 | 1.4116 | 0.01633 | -0.0018 | 86.4421
13.5 | 1.4333 | 0.01799 | 0.0011 | 79.672
14 | 1.457 | 0.01964 | 0.0035 | 74.1853
14.5 | 1.4878 | 0.02128 | 0.0042 | 69.9154
15 | 1.5055 | 0.02345 | 0.0067 | 64.2004
15.5 | 1.523 | 0.02603 | 0.0084 | 58.5094
16 | 1.543 | 0.02858 | 0.0096 | 53.9888
16.5 | 1.562 | 0.03135 | 0.0106 | 49.8246
17 | 1.5781 | 0.03451 | 0.0114 | 45.7288
17.5 | 1.5902 | 0.03817 | 0.012 | 41.661
18 | 1.6 | 0.04215 | 0.0124 | 37.9597
18.5 | 1.6129 | 0.046 | 0.0124 | 35.063
19 | 1.6242 | 0.05011 | 0.0122 | 32.4127
19.5 | 1.6332 | 0.05459 | 0.0118 | 29.9176
20 | 1.6401 | 0.05948 | 0.011 | 27.574

## 109. Re 10M Mach 0.25 (1)
BIGFOIL.COM POLAR EXPORT
NACA63-218 a=0.0
NACA63-218 a=0.0 |  |  |  | Cl Max: | 1.431 | at alpha= | 13.5 | deg
JavaFoil+Calcfoil stall+Eppler ext transition |  |  |  | L/D Max: | 109.413 | at alpha= | 6 | deg
Re: | 10000000 |  |  | Cd Min: | 0.00534 | at alpha= | -0.5 | deg
Mach: | 0.25 |  |  | Cl=0 at alpha= | -1.0078 | deg
|  |  |  | @ Cl=0.1, Cd= | 0.00534
|  |  |  | @ Cl=0.4, Cd= | 0.0056775
|  |  |  | @ Cl=0.6, Cd= | 0.006423
alpha (deg) | Cl | Cd | Cm | Cl/Cd
-19 | -0.76 | 0.14247 | 0.005 | -5.335
-18.5 | -0.827 | 0.1225 | 0.005 | -6.75
-18 | -0.909 | 0.09046 | 0.006 | -10.046
-17.5 | -1.003 | 0.05636 | 0.006 | -17.793
-17 | -1.067 | 0.04439 | 0.006 | -24.028
-16.5 | -1.113 | 0.03979 | 0.005 | -27.982
-16 | -1.155 | 0.03506 | 0.005 | -32.943
-15.5 | -1.19 | 0.03056 | 0.004 | -38.939
-15 | -1.216 | 0.0275 | 0.004 | -44.201
-14.5 | -1.234 | 0.02392 | 0.003 | -51.599
-14 | -1.235 | 0.02192 | 0.003 | -56.354
-13.5 | -1.226 | 0.0203 | 0.002 | -60.378
-13 | -1.213 | 0.01848 | 0.002 | -65.626
-12.5 | -1.194 | 0.0172 | 0.001 | -69.412
-12 | -1.171 | 0.01601 | 0 | -73.101
-11.5 | -1.144 | 0.01482 | 0 | -77.186
-11 | -1.112 | 0.01382 | -0.001 | -80.481
-10.5 | -1.077 | 0.01286 | -0.001 | -83.783
-10 | -1.039 | 0.01208 | -0.002 | -86.003
-9.5 | -0.997 | 0.01137 | -0.003 | -87.647
-9 | -0.952 | 0.01079 | -0.003 | -88.189
-8.5 | -0.904 | 0.01024 | -0.004 | -88.254
-8 | -0.855 | 0.00906 | -0.005 | -94.356
-7.5 | -0.805 | 0.00917 | -0.005 | -87.8
-7 | -0.748 | 0.00893 | -0.006 | -83.776
-6.5 | -0.689 | 0.00857 | -0.006 | -80.409
-6 | -0.63 | 0.00826 | -0.007 | -76.212
-5.5 | -0.569 | 0.00794 | -0.008 | -71.581
-5 | -0.507 | 0.00771 | -0.008 | -65.714
-4.5 | -0.445 | 0.00715 | -0.009 | -62.157
-4 | -0.382 | 0.00688 | -0.01 | -55.492
-3.5 | -0.319 | 0.00619 | -0.01 | -51.451
-3 | -0.255 | 0.00592 | -0.011 | -43.069
-2.5 | -0.191 | 0.00568 | -0.012 | -33.704
-2 | -0.127 | 0.00541 | -0.013 | -23.547
-1.5 | -0.063 | 0.00539 | -0.013 | -11.778
-1 | 0.001 | 0.00535 | -0.014 | 0.135
-0.5 | 0.065 | 0.00534 | -0.015 | 12.16
0 | 0.129 | 0.00534 | -0.015 | 24.153
0.5 | 0.193 | 0.00536 | -0.016 | 36.025
1 | 0.257 | 0.00542 | -0.017 | 47.374
1.5 | 0.321 | 0.00549 | -0.017 | 58.331
2 | 0.384 | 0.00563 | -0.018 | 68.301
2.5 | 0.448 | 0.00582 | -0.019 | 76.928
3 | 0.512 | 0.00607 | -0.019 | 84.252
3.5 | 0.575 | 0.0063 | -0.02 | 91.313
4 | 0.638 | 0.00661 | -0.021 | 96.604
4.5 | 0.701 | 0.00687 | -0.021 | 102.111
5 | 0.764 | 0.00736 | -0.022 | 103.725
5.5 | 0.826 | 0.00793 | -0.023 | 104.187
6 | 0.879 | 0.00804 | -0.023 | 109.413
6.5 | 0.935 | 0.00924 | -0.024 | 101.195
7 | 0.989 | 0.00976 | -0.024 | 101.369
7.5 | 1.043 | 0.01035 | -0.025 | 100.768
8 | 1.092 | 0.0118 | -0.025 | 92.516
8.5 | 1.142 | 0.01248 | -0.026 | 91.445
9 | 1.19 | 0.01323 | -0.027 | 89.882
9.5 | 1.233 | 0.01407 | -0.027 | 87.636
10 | 1.274 | 0.015 | -0.028 | 84.906
10.5 | 1.311 | 0.01598 | -0.028 | 81.999
11 | 1.344 | 0.01707 | -0.029 | 78.72
11.5 | 1.373 | 0.0182 | -0.029 | 75.444
12 | 1.397 | 0.01955 | -0.03 | 71.449
12.5 | 1.416 | 0.02096 | -0.03 | 67.59
13 | 1.429 | 0.02246 | -0.031 | 63.602
13.5 | 1.431 | 0.02439 | -0.031 | 58.7
14 | 1.428 | 0.02637 | -0.032 | 54.146
14.5 | 1.416 | 0.0287 | -0.032 | 49.343
15 | 1.398 | 0.03138 | -0.032 | 44.533
15.5 | 1.371 | 0.0343 | -0.033 | 39.987
16 | 1.339 | 0.03728 | -0.033 | 35.911
16.5 | 1.295 | 0.04101 | -0.034 | 31.581
17 | 1.241 | 0.04562 | -0.034 | 27.204
17.5 | 1.181 | 0.05034 | -0.034 | 23.453
18 | 1.11 | 0.05834 | -0.034 | 19.024
18.5 | 1.032 | 0.06904 | -0.034 | 14.948

## 110. Re 10M Mach 0.25 (2)
BIGFOIL.COM POLAR EXPORT
NACA63-218 a=0.0
NACA63-218 a=0.0 |  |  |  | Cl Max: | 1.5819 | at alpha= | 19 | deg
XFOIL ncrit=9 |  |  |  | L/D Max: | 124.061 | at alpha= | 4.5 | deg
Re: | 10000000 |  |  | Cd Min: | 0.07931 | at alpha= | 20 | deg
Mach: | 0.25 |  |  | Cl=0 at alpha= | -1.0151 | deg
|  |  |  | @ Cl=0.1, Cd= | 0.0042944
|  |  |  | @ Cl=0.4, Cd= | 0.0044826
|  |  |  | @ Cl=0.6, Cd= | 0.0050218
alpha (deg) | Cl | Cd | Cm | Cl/Cd
-20 | -1.586 | 0.05714 | -0.0483 | -27.7564
-19.5 | -1.587 | 0.05093 | -0.0498 | -31.1604
-19 | -1.5799 | 0.04582 | -0.0505 | -34.4806
-18.5 | -1.5709 | 0.04108 | -0.0508 | -38.24
-18 | -1.5566 | 0.03704 | -0.0505 | -42.0248
-17.5 | -1.5379 | 0.03359 | -0.0502 | -45.7845
-17 | -1.5195 | 0.03044 | -0.0489 | -49.9179
-16.5 | -1.5054 | 0.02723 | -0.0472 | -55.2846
-16 | -1.4864 | 0.0245 | -0.0452 | -60.6694
-15.5 | -1.4664 | 0.02199 | -0.0428 | -66.6849
-15 | -1.4416 | 0.01991 | -0.0403 | -72.4058
-14.5 | -1.4145 | 0.01811 | -0.0376 | -78.106
-14 | -1.3854 | 0.01656 | -0.0346 | -83.6594
-13.5 | -1.3544 | 0.01527 | -0.0315 | -88.6968
-13 | -1.3271 | 0.014 | -0.0276 | -94.7929
-12.5 | -1.304 | 0.01295 | -0.0224 | -100.695
-12 | -1.2767 | 0.01226 | -0.017 | -104.1354
-11.5 | -1.2305 | 0.01166 | -0.0146 | -105.5317
-11 | -1.1802 | 0.01114 | -0.0129 | -105.9425
-10.5 | -1.1272 | 0.01068 | -0.0116 | -105.5431
-10 | -1.0739 | 0.01016 | -0.0104 | -105.6988
-9.5 | -1.0185 | 0.00972 | -0.0096 | -104.784
-9 | -0.9613 | 0.00935 | -0.0091 | -102.8128
-8.5 | -0.9034 | 0.00899 | -0.0087 | -100.4894
-8 | -0.8453 | 0.00862 | -0.0085 | -98.0626
-7.5 | -0.7859 | 0.00833 | -0.0085 | -94.3457
-7 | -0.7266 | 0.00802 | -0.0085 | -90.5985
-6.5 | -0.6665 | 0.00774 | -0.0087 | -86.1111
-6 | -0.6062 | 0.00749 | -0.009 | -80.9346
-5.5 | -0.5461 | 0.00718 | -0.0093 | -76.0585
-5 | -0.4861 | 0.00685 | -0.0097 | -70.9635
-4.5 | -0.4258 | 0.00651 | -0.0101 | -65.4071
-4 | -0.365 | 0.00623 | -0.0106 | -58.5875
-3.5 | -0.3043 | 0.00589 | -0.0112 | -51.6638
-3 | -0.2441 | 0.00549 | -0.0118 | -44.4627
-2.5 | -0.1837 | 0.00506 | -0.0125 | -36.3043
-2 | -0.1235 | 0.00457 | -0.0132 | -27.0241
-1.5 | -0.061 | 0.00443 | -0.0141 | -13.7698
-1 | 0.0019 | 0.00439 | -0.0151 | 0.4328
-0.5 | 0.0647 | 0.0043 | -0.0161 | 15.0465
0 | 0.1275 | 0.00429 | -0.017 | 29.7203
0.5 | 0.1907 | 0.00428 | -0.0181 | 44.5561
1 | 0.2537 | 0.00432 | -0.019 | 58.7269
1.5 | 0.3167 | 0.00437 | -0.02 | 72.4714
2 | 0.3795 | 0.00444 | -0.021 | 85.473
2.5 | 0.442 | 0.00457 | -0.0219 | 96.7177
3 | 0.5043 | 0.00472 | -0.0228 | 106.8432
3.5 | 0.5664 | 0.00489 | -0.0236 | 115.8282
4 | 0.6276 | 0.00513 | -0.0243 | 122.3392
4.5 | 0.6873 | 0.00554 | -0.0248 | 124.0614
5 | 0.7438 | 0.00621 | -0.0249 | 119.7746
5.5 | 0.8011 | 0.00673 | -0.025 | 119.0342
6 | 0.8587 | 0.00719 | -0.0251 | 119.4298
6.5 | 0.9151 | 0.00767 | -0.0249 | 119.309
7 | 0.9705 | 0.00818 | -0.0246 | 118.643
7.5 | 1.0243 | 0.00873 | -0.024 | 117.331
8 | 1.0758 | 0.00934 | -0.023 | 115.182
8.5 | 1.1252 | 0.00996 | -0.0216 | 112.9719
9 | 1.1733 | 0.01055 | -0.02 | 111.2133
9.5 | 1.2188 | 0.01112 | -0.0179 | 109.6043
10 | 1.2497 | 0.01172 | -0.0133 | 106.6297
10.5 | 1.2729 | 0.01261 | -0.008 | 100.9437
11 | 1.2998 | 0.01375 | -0.0041 | 94.5309
11.5 | 1.3285 | 0.01504 | -0.0008 | 88.3311
12 | 1.3547 | 0.0166 | 0.0024 | 81.6084
12.5 | 1.3814 | 0.01829 | 0.0052 | 75.5276
13 | 1.4055 | 0.02024 | 0.0079 | 69.4417
13.5 | 1.4279 | 0.02238 | 0.0105 | 63.8025
14 | 1.449 | 0.02467 | 0.0129 | 58.7353
14.5 | 1.474 | 0.02728 | 0.0136 | 54.0323
15 | 1.4937 | 0.03025 | 0.0151 | 49.3785
15.5 | 1.5125 | 0.03349 | 0.0163 | 45.1627
16 | 1.5281 | 0.03708 | 0.0173 | 41.2109
16.5 | 1.5429 | 0.0409 | 0.018 | 37.7237
17 | 1.5511 | 0.04543 | 0.0185 | 34.1426
17.5 | 1.562 | 0.04993 | 0.0187 | 31.2838
18 | 1.571 | 0.05474 | 0.0185 | 28.6993
18.5 | 1.5785 | 0.05993 | 0.0179 | 26.3391
19 | 1.5819 | 0.06571 | 0.0169 | 24.074
19.5 | 1.5819 | 0.07216 | 0.0153 | 21.9221
20 | 1.5782 | 0.07931 | 0.013 | 19.8991

## 111. Re 10M Mach 0.50 (1)
BIGFOIL.COM POLAR EXPORT
NACA63-218 a=0.0
NACA63-218 a=0.0 |  |  |  | Cl Max: | 1.251 | at alpha= | 9.5 | deg
JavaFoil+Calcfoil stall+Eppler ext transition |  |  |  | L/D Max: | 95.95 | at alpha= | 4 | deg
Re: | 10000000 |  |  | Cd Min: | 0.00553 | at alpha= | -1 | deg
Mach: | 0.5 |  |  | Cl=0 at alpha= | -1.0069 | deg
|  |  |  | @ Cl=0.1, Cd= | 0.0055652
|  |  |  | @ Cl=0.4, Cd= | 0.0058587
|  |  |  | @ Cl=0.6, Cd= | 0.006777
alpha (deg) | Cl | Cd | Cm | Cl/Cd
-20 | -1.088 | 0.15123 | 0.007 | -7.195
-19.5 | -1.056 | 0.14944 | 0.007 | -7.067
-19 | -1.025 | 0.14562 | 0.006 | -7.036
-18.5 | -1.002 | 0.13655 | 0.006 | -7.339
-18 | -0.991 | 0.11433 | 0.006 | -8.668
-17.5 | -0.949 | 0.11953 | 0.005 | -7.939
-17 | -0.91 | 0.12242 | 0.004 | -7.43
-16.5 | -0.884 | 0.12623 | 0.004 | -7
-16 | -0.876 | 0.09952 | 0.004 | -8.797
-15.5 | -0.837 | 0.10109 | 0.003 | -8.278
-15 | -0.796 | 0.10638 | 0.003 | -7.48
-14.5 | -0.776 | 0.10031 | 0.002 | -7.733
-14 | -0.746 | 0.09482 | 0.002 | -7.872
-13.5 | -0.717 | 0.0893 | 0.002 | -8.027
-13 | -0.766 | 0.03811 | 0.002 | -20.098
-12.5 | -0.654 | 0.09145 | 0.001 | -7.149
-12 | -0.628 | 0.08196 | 0 | -7.66
-11.5 | -0.672 | 0.03382 | 0 | -19.884
-11 | -0.567 | 0.07468 | 0 | -7.589
-10.5 | -0.544 | 0.06927 | -0.001 | -7.848
-10 | -0.783 | 0.02043 | -0.002 | -38.323
-9.5 | -0.92 | 0.01699 | -0.003 | -54.159
-9 | -0.938 | 0.01521 | -0.004 | -61.684
-8.5 | -0.924 | 0.01367 | -0.004 | -67.617
-8 | -0.893 | 0.01255 | -0.005 | -71.193
-7.5 | -0.851 | 0.0117 | -0.006 | -72.755
-7 | -0.802 | 0.01093 | -0.006 | -73.342
-6.5 | -0.747 | 0.0103 | -0.007 | -72.476
-6 | -0.688 | 0.00973 | -0.008 | -70.704
-5.5 | -0.626 | 0.0087 | -0.009 | -71.935
-5 | -0.563 | 0.00857 | -0.009 | -65.765
-4.5 | -0.495 | 0.00786 | -0.01 | -62.946
-4 | -0.426 | 0.00749 | -0.011 | -56.791
-3.5 | -0.355 | 0.00695 | -0.012 | -51.127
-3 | -0.285 | 0.00632 | -0.012 | -45.031
-2.5 | -0.214 | 0.00602 | -0.013 | -35.495
-2 | -0.142 | 0.00566 | -0.014 | -25.133
-1.5 | -0.071 | 0.00556 | -0.015 | -12.751
-1 | 0.001 | 0.00553 | -0.016 | 0.146
-0.5 | 0.073 | 0.00555 | -0.016 | 13.072
0 | 0.144 | 0.00559 | -0.017 | 25.815
0.5 | 0.216 | 0.0056 | -0.018 | 38.594
1 | 0.287 | 0.00566 | -0.019 | 50.634
1.5 | 0.358 | 0.00577 | -0.019 | 62.028
2 | 0.429 | 0.00592 | -0.02 | 72.469
2.5 | 0.5 | 0.00627 | -0.021 | 79.802
3 | 0.571 | 0.00663 | -0.022 | 86.203
3.5 | 0.642 | 0.00699 | -0.022 | 91.869
4 | 0.712 | 0.00742 | -0.023 | 95.95
4.5 | 0.772 | 0.00811 | -0.024 | 95.258
5 | 0.836 | 0.00896 | -0.024 | 93.321
5.5 | 0.899 | 0.00988 | -0.025 | 90.969
6 | 0.959 | 0.01081 | -0.025 | 88.743
6.5 | 1.019 | 0.01164 | -0.026 | 87.546
7 | 1.074 | 0.01257 | -0.027 | 85.508
7.5 | 1.124 | 0.01464 | -0.027 | 76.754
8 | 1.17 | 0.01581 | -0.028 | 74.05
8.5 | 1.211 | 0.01712 | -0.028 | 70.71
9 | 1.241 | 0.01869 | -0.029 | 66.438
9.5 | 1.251 | 0.02047 | -0.03 | 61.136
10 | 1.231 | 0.02266 | -0.03 | 54.315
10.5 | 1.136 | 0.02585 | -0.031 | 43.951
11 | 0.771 | 0.03817 | -0.03 | 20.197
11.5 | 0.812 | 0.03539 | -0.031 | 22.945
12 | 0.849 | 0.03355 | -0.032 | 25.298
12.5 | 0.872 | 0.03931 | -0.032 | 22.185
13 | 0.888 | 0.04925 | -0.032 | 18.023
13.5 | 0.929 | 0.04414 | -0.033 | 21.054
14 | 0.951 | 0.05124 | -0.033 | 18.565
14.5 | 0.951 | 0.07143 | -0.032 | 13.319

## 112. Re 10M Mach 0.50 (2)
BIGFOIL.COM POLAR EXPORT
NACA63-218 a=0.0
NACA63-218 a=0.0 |  |  |  | Cl Max: | 1.3812 | at alpha= | 14 | deg
XFOIL ncrit=9 |  |  |  | L/D Max: | 133.5 | at alpha= | 4.5 | deg
Re: | 10000000 |  |  | Cd Min: | 0.16871 | at alpha= | 19 | deg
Mach: | 0.5 |  |  | Cl=0 at alpha= | -1.0266 | deg
|  |  |  | @ Cl=0.1, Cd= | 0.0044468
|  |  |  | @ Cl=0.4, Cd= | 0.0045969
|  |  |  | @ Cl=0.6, Cd= | 0.004981
alpha (deg) | Cl | Cd | Cm | Cl/Cd
-16.5 | -0.9432 | 0.12227 | -0.0209 | -7.7141
-16 | -0.9655 | 0.10929 | -0.0302 | -8.8343
-15.5 | -0.9857 | 0.09692 | -0.0388 | -10.1702
-15 | -1.0063 | 0.08508 | -0.0467 | -11.8277
-14.5 | -1.0309 | 0.07357 | -0.054 | -14.0125
-14 | -1.0552 | 0.06303 | -0.0598 | -16.7412
-13.5 | -1.0815 | 0.05324 | -0.0641 | -20.3137
-13 | -1.1064 | 0.04456 | -0.0666 | -24.8294
-12.5 | -1.1308 | 0.03681 | -0.067 | -30.7199
-12 | -1.1488 | 0.03032 | -0.0655 | -37.8892
-11.5 | -1.16 | 0.02492 | -0.0622 | -46.549
-11 | -1.1585 | 0.02067 | -0.0578 | -56.0474
-10.5 | -1.1437 | 0.0174 | -0.0527 | -65.7299
-10 | -1.1169 | 0.015 | -0.0475 | -74.46
-9.5 | -1.086 | 0.01311 | -0.0419 | -82.8375
-9 | -1.0549 | 0.01171 | -0.0354 | -90.0854
-8.5 | -1.0213 | 0.01089 | -0.028 | -93.7833
-8 | -0.9627 | 0.01023 | -0.0241 | -94.1056
-7.5 | -0.8991 | 0.00969 | -0.0213 | -92.7864
-7 | -0.8334 | 0.00915 | -0.019 | -91.082
-6.5 | -0.7646 | 0.00875 | -0.0175 | -87.3829
-6 | -0.6958 | 0.00833 | -0.0162 | -83.5294
-5.5 | -0.626 | 0.00796 | -0.0154 | -78.6432
-5 | -0.5558 | 0.00762 | -0.0149 | -72.9396
-4 | -0.4181 | 0.00672 | -0.0142 | -62.2173
-3.5 | -0.3482 | 0.00635 | -0.0143 | -54.8346
-3 | -0.2793 | 0.00584 | -0.0145 | -47.8253
-2.5 | -0.2112 | 0.00526 | -0.0149 | -40.1521
-2 | -0.142 | 0.0047 | -0.0154 | -30.2128
-1.5 | -0.0694 | 0.00458 | -0.0163 | -15.1528
-1 | 0.0039 | 0.00451 | -0.0174 | 0.86475
-0.5 | 0.0765 | 0.00445 | -0.0184 | 17.191
0 | 0.1499 | 0.00444 | -0.0195 | 33.7613
0.5 | 0.2231 | 0.00448 | -0.0206 | 49.7991
1 | 0.2965 | 0.00449 | -0.0217 | 66.0356
1.5 | 0.37 | 0.00456 | -0.0228 | 81.1404
2 | 0.4431 | 0.00465 | -0.0237 | 95.2903
2.5 | 0.5163 | 0.00478 | -0.0246 | 108.0126
3 | 0.5891 | 0.00494 | -0.0254 | 119.251
3.5 | 0.6609 | 0.00521 | -0.0259 | 126.8522
4 | 0.7319 | 0.00555 | -0.0261 | 131.8739
4.5 | 0.801 | 0.006 | -0.026 | 133.5
5 | 0.8647 | 0.00675 | -0.025 | 128.1037
5.5 | 0.9242 | 0.00759 | -0.0233 | 121.7655
6 | 0.9843 | 0.00829 | -0.0214 | 118.7334
6.5 | 1.0406 | 0.00902 | -0.0186 | 115.3659
7 | 1.088 | 0.00985 | -0.0145 | 110.4569
7.5 | 1.0975 | 0.01116 | -0.0052 | 98.3423
8 | 1.1125 | 0.01324 | 0.0013 | 84.0257
8.5 | 1.1411 | 0.01521 | 0.0059 | 75.023
9 | 1.1724 | 0.01728 | 0.0099 | 67.8472
9.5 | 1.2011 | 0.01965 | 0.0138 | 61.1247
10 | 1.2319 | 0.02206 | 0.0173 | 55.8432
10.5 | 1.257 | 0.02493 | 0.0209 | 50.4212
11 | 1.2822 | 0.02798 | 0.024 | 45.8256
11.5 | 1.3051 | 0.03143 | 0.0269 | 41.524
12 | 1.3281 | 0.03513 | 0.0294 | 37.8053
12.5 | 1.3483 | 0.03924 | 0.0315 | 34.3603
13 | 1.3668 | 0.0437 | 0.0334 | 31.2769
13.5 | 1.3753 | 0.04917 | 0.0346 | 27.9703
14 | 1.3812 | 0.05515 | 0.0352 | 25.0444
14.5 | 1.3706 | 0.06278 | 0.0346 | 21.8318
15 | 1.3531 | 0.07192 | 0.0316 | 18.814
15.5 | 1.3297 | 0.08188 | 0.0282 | 16.2396
16 | 1.3008 | 0.09307 | 0.023 | 13.9766
16.5 | 1.2709 | 0.10514 | 0.0164 | 12.0877
17 | 1.2437 | 0.11758 | 0.009 | 10.5775
17.5 | 1.2168 | 0.13049 | 0.0006 | 9.3249
18 | 1.1938 | 0.14338 | -0.0082 | 8.3261
18.5 | 1.1756 | 0.15592 | -0.017 | 7.5398
19 | 1.1582 | 0.16871 | -0.0263 | 6.865

## 113. Re 12M Mach 0.00 (1)
BIGFOIL.COM POLAR EXPORT
NACA63-218 a=0.0
NACA63-218 a=0.0 |  |  |  | Cl Max: | 1.508 | at alpha= | 15.5 | deg
JavaFoil+Calcfoil stall+Eppler ext transition |  |  |  | L/D Max: | 108.426 | at alpha= | 6.5 | deg
Re: | 12000000 |  |  | Cd Min: | 0.00524 | at alpha= | -0.5 | deg
Mach: | 0 |  |  | Cl=0 at alpha= | -1.0081 | deg
|  |  |  | @ Cl=0.1, Cd= | 0.0052579
|  |  |  | @ Cl=0.4, Cd= | 0.0057148
|  |  |  | @ Cl=0.6, Cd= | 0.0063551
alpha (deg) | Cl | Cd | Cm | Cl/Cd
-20 | -1.172 | 0.06097 | 0.008 | -19.22
-19.5 | -1.209 | 0.0495 | 0.008 | -24.428
-19 | -1.237 | 0.04333 | 0.007 | -28.558
-18.5 | -1.261 | 0.03893 | 0.007 | -32.382
-18 | -1.28 | 0.0355 | 0.007 | -36.056
-17.5 | -1.296 | 0.03242 | 0.006 | -39.978
-17 | -1.309 | 0.02959 | 0.006 | -44.249
-16.5 | -1.32 | 0.0268 | 0.005 | -49.229
-16 | -1.324 | 0.02469 | 0.005 | -53.635
-15.5 | -1.325 | 0.02269 | 0.004 | -58.4
-15 | -1.323 | 0.02053 | 0.004 | -64.461
-14.5 | -1.314 | 0.01909 | 0.003 | -68.815
-14 | -1.296 | 0.01779 | 0.003 | -72.847
-13.5 | -1.273 | 0.01648 | 0.002 | -77.257
-13 | -1.246 | 0.01544 | 0.002 | -80.721
-12.5 | -1.217 | 0.01449 | 0.001 | -84.012
-12 | -1.185 | 0.01354 | 0 | -87.541
-11.5 | -1.15 | 0.0127 | 0 | -90.556
-11 | -1.112 | 0.01196 | -0.001 | -93.054
-10.5 | -1.073 | 0.01125 | -0.001 | -95.379
-10 | -1.03 | 0.01069 | -0.002 | -96.316
-9.5 | -0.985 | 0.0102 | -0.003 | -96.623
-9 | -0.94 | 0.00937 | -0.003 | -100.31
-8.5 | -0.892 | 0.00923 | -0.004 | -96.652
-8 | -0.839 | 0.00886 | -0.004 | -94.643
-7.5 | -0.783 | 0.00857 | -0.005 | -91.355
-7 | -0.727 | 0.00837 | -0.006 | -86.873
-6.5 | -0.669 | 0.00805 | -0.006 | -83.141
-6 | -0.611 | 0.00777 | -0.007 | -78.614
-5.5 | -0.551 | 0.00756 | -0.008 | -72.89
-5 | -0.491 | 0.00736 | -0.008 | -66.732
-4.5 | -0.431 | 0.00689 | -0.009 | -62.499
-4 | -0.37 | 0.00669 | -0.01 | -55.263
-3.5 | -0.309 | 0.0063 | -0.01 | -49.012
-3 | -0.247 | 0.00591 | -0.011 | -41.8
-2.5 | -0.185 | 0.00569 | -0.011 | -32.531
-2 | -0.123 | 0.0055 | -0.012 | -22.442
-1.5 | -0.061 | 0.0053 | -0.013 | -11.581
-1 | 0.001 | 0.00527 | -0.013 | 0.133
-0.5 | 0.063 | 0.00524 | -0.014 | 12
0 | 0.125 | 0.00527 | -0.015 | 23.7
0.5 | 0.187 | 0.00529 | -0.015 | 35.36
1 | 0.249 | 0.00537 | -0.016 | 46.308
1.5 | 0.31 | 0.00542 | -0.017 | 57.239
2 | 0.372 | 0.00562 | -0.017 | 66.254
2.5 | 0.434 | 0.00583 | -0.018 | 74.405
3 | 0.496 | 0.00599 | -0.019 | 82.691
3.5 | 0.557 | 0.0062 | -0.019 | 89.81
4 | 0.618 | 0.00642 | -0.02 | 96.345
4.5 | 0.679 | 0.00683 | -0.021 | 99.452
5 | 0.74 | 0.00714 | -0.021 | 103.642
5.5 | 0.8 | 0.00764 | -0.022 | 104.795
6 | 0.86 | 0.00806 | -0.023 | 106.645
6.5 | 0.918 | 0.00847 | -0.023 | 108.426
7 | 0.967 | 0.00898 | -0.024 | 107.759
7.5 | 1.019 | 0.00951 | -0.024 | 107.253
8 | 1.068 | 0.01066 | -0.025 | 100.209
8.5 | 1.119 | 0.01118 | -0.025 | 100.015
9 | 1.167 | 0.01179 | -0.026 | 99.002
9.5 | 1.213 | 0.01243 | -0.026 | 97.557
10 | 1.256 | 0.01318 | -0.027 | 95.313
10.5 | 1.296 | 0.01399 | -0.027 | 92.643
11 | 1.335 | 0.01484 | -0.028 | 89.914
11.5 | 1.37 | 0.01574 | -0.029 | 86.992
12 | 1.402 | 0.01675 | -0.029 | 83.708
12.5 | 1.431 | 0.01776 | -0.03 | 80.571
13 | 1.456 | 0.01895 | -0.03 | 76.829
13.5 | 1.474 | 0.02022 | -0.03 | 72.934
14 | 1.489 | 0.02179 | -0.031 | 68.349
14.5 | 1.5 | 0.0233 | -0.031 | 64.387
15 | 1.506 | 0.02502 | -0.032 | 60.205
15.5 | 1.508 | 0.02696 | -0.032 | 55.956
16 | 1.507 | 0.02893 | -0.033 | 52.074
16.5 | 1.499 | 0.03125 | -0.033 | 47.972
17 | 1.486 | 0.03351 | -0.034 | 44.359
17.5 | 1.469 | 0.03641 | -0.034 | 40.338
18 | 1.449 | 0.03896 | -0.034 | 37.181
18.5 | 1.425 | 0.04188 | -0.035 | 34.027
19 | 1.396 | 0.04638 | -0.035 | 30.102
19.5 | 1.367 | 0.04989 | -0.035 | 27.41
20 | 1.337 | 0.05367 | -0.035 | 24.9

## 114. Re 12M Mach 0.00 (2)
BIGFOIL.COM POLAR EXPORT
NACA63-218 a=0.0
NACA63-218 a=0.0 |  |  |  | Cl Max: | 1.6682 | at alpha= | 20 | deg
XFOIL ncrit=9 |  |  |  | L/D Max: | 121.08 | at alpha= | 7.5 | deg
Re: | 12000000 |  |  | Cd Min: | 0.0541 | at alpha= | 20 | deg
Mach: | 0 |  |  | Cl=0 at alpha= | -1.0124 | deg
|  |  |  | @ Cl=0.1, Cd= | 0.004202
|  |  |  | @ Cl=0.4, Cd= | 0.0044284
|  |  |  | @ Cl=0.6, Cd= | 0.00511
alpha (deg) | Cl | Cd | Cm | Cl/Cd
-20 | -1.6649 | 0.03506 | -0.0387 | -47.4872
-19.5 | -1.6517 | 0.03175 | -0.0382 | -52.022
-19 | -1.635 | 0.02889 | -0.0375 | -56.594
-18.5 | -1.6176 | 0.02627 | -0.0365 | -61.5759
-18 | -1.5959 | 0.02431 | -0.0353 | -65.6479
-17.5 | -1.5755 | 0.02226 | -0.0336 | -70.7772
-17 | -1.5541 | 0.02036 | -0.0317 | -76.331
-16.5 | -1.5328 | 0.01857 | -0.0295 | -82.5417
-16 | -1.5102 | 0.01699 | -0.027 | -88.8876
-15.5 | -1.4863 | 0.01562 | -0.0242 | -95.1536
-15 | -1.4597 | 0.01454 | -0.0213 | -100.392
-14.5 | -1.4334 | 0.01365 | -0.0178 | -105.011
-14 | -1.4118 | 0.01292 | -0.0129 | -109.2724
-13.5 | -1.3772 | 0.0124 | -0.0098 | -111.0645
-13 | -1.3352 | 0.01182 | -0.0081 | -112.9611
-12.5 | -1.2899 | 0.01128 | -0.0068 | -114.3528
-12 | -1.2415 | 0.01082 | -0.006 | -114.7412
-11.5 | -1.1909 | 0.01043 | -0.0055 | -114.1802
-11 | -1.139 | 0.01006 | -0.0052 | -113.2207
-10.5 | -1.0869 | 0.00966 | -0.0049 | -112.5155
-10 | -1.0338 | 0.00927 | -0.0048 | -111.521
-9.5 | -0.9793 | 0.00895 | -0.0049 | -109.419
-9 | -0.924 | 0.00867 | -0.005 | -106.5744
-8.5 | -0.8686 | 0.00834 | -0.0052 | -104.1487
-8 | -0.8124 | 0.00807 | -0.0056 | -100.6691
-7.5 | -0.7556 | 0.0078 | -0.0059 | -96.8718
-7 | -0.6986 | 0.00756 | -0.0064 | -92.4074
-6.5 | -0.6411 | 0.00731 | -0.0069 | -87.7018
-6 | -0.5833 | 0.00709 | -0.0074 | -82.2708
-5.5 | -0.5255 | 0.00683 | -0.0079 | -76.94
-5 | -0.4678 | 0.00654 | -0.0085 | -71.5291
-4.5 | -0.4097 | 0.00626 | -0.0091 | -65.4473
-4 | -0.3513 | 0.006 | -0.0098 | -58.55
-3.5 | -0.2926 | 0.00574 | -0.0105 | -50.9756
-3 | -0.2343 | 0.00543 | -0.0112 | -43.1492
-2.5 | -0.1759 | 0.00506 | -0.0119 | -34.7628
-2 | -0.118 | 0.00461 | -0.0127 | -25.5965
-1.5 | -0.0588 | 0.00434 | -0.0136 | -13.5484
-1 | 0.0015 | 0.0043 | -0.0145 | 0.34884
-0.5 | 0.0618 | 0.00424 | -0.0155 | 14.5755
0 | 0.1221 | 0.00418 | -0.0164 | 29.2105
0.5 | 0.1825 | 0.00419 | -0.0174 | 43.5561
1 | 0.243 | 0.00419 | -0.0184 | 57.9952
1.5 | 0.3032 | 0.00424 | -0.0193 | 71.5094
2 | 0.3634 | 0.00433 | -0.0203 | 83.9261
2.5 | 0.4229 | 0.00449 | -0.0212 | 94.1871
3 | 0.4826 | 0.00463 | -0.0221 | 104.2333
3.5 | 0.5416 | 0.00484 | -0.0229 | 111.9008
4 | 0.6 | 0.00511 | -0.0236 | 117.4168
4.5 | 0.6568 | 0.00554 | -0.0242 | 118.556
5 | 0.7118 | 0.00612 | -0.0245 | 116.3072
5.5 | 0.768 | 0.00652 | -0.025 | 117.7914
6 | 0.8236 | 0.0069 | -0.0254 | 119.3623
6.5 | 0.8787 | 0.00731 | -0.0256 | 120.2052
7 | 0.9334 | 0.00771 | -0.0258 | 121.0636
7.5 | 0.9868 | 0.00815 | -0.0259 | 121.0798
8 | 1.0387 | 0.00865 | -0.0257 | 120.0809
8.5 | 1.0894 | 0.00917 | -0.0253 | 118.8004
9 | 1.1402 | 0.0096 | -0.0249 | 118.7708
9.5 | 1.1899 | 0.01005 | -0.0243 | 118.398
10 | 1.2376 | 0.01053 | -0.0235 | 117.5309
10.5 | 1.2839 | 0.01098 | -0.0224 | 116.9308
11 | 1.3261 | 0.01151 | -0.0207 | 115.2129
11.5 | 1.3538 | 0.01207 | -0.0164 | 112.1624
12 | 1.3737 | 0.01294 | -0.0114 | 106.1592
13 | 1.4265 | 0.01505 | -0.0052 | 94.7841
13.5 | 1.45 | 0.01646 | -0.0023 | 88.0923
14 | 1.4757 | 0.01789 | 0 | 82.4874
14.5 | 1.4982 | 0.01956 | 0.0024 | 76.5951
15 | 1.5207 | 0.02137 | 0.0042 | 71.1605
15.5 | 1.5431 | 0.02345 | 0.0058 | 65.8038
16 | 1.5635 | 0.02575 | 0.0072 | 60.7184
16.5 | 1.5816 | 0.02837 | 0.0084 | 55.749
17 | 1.5979 | 0.03131 | 0.0094 | 51.0348
17.5 | 1.6128 | 0.03449 | 0.0102 | 46.7614
18 | 1.6272 | 0.03786 | 0.0107 | 42.9794
18.5 | 1.6403 | 0.04148 | 0.0109 | 39.5444
19 | 1.6515 | 0.04537 | 0.011 | 36.4007
19.5 | 1.6617 | 0.04947 | 0.0108 | 33.5901
20 | 1.6682 | 0.0541 | 0.0103 | 30.8355

## 115. Re 12M Mach 0.10 (1)
BIGFOIL.COM POLAR EXPORT
NACA63-218 a=0.0
NACA63-218 a=0.0 |  |  |  | Cl Max: | 1.495 | at alpha= | 15 | deg
JavaFoil+Calcfoil stall+Eppler ext transition |  |  |  | L/D Max: | 108.526 | at alpha= | 6.5 | deg
Re: | 12000000 |  |  | Cd Min: | 0.00526 | at alpha= | -0.5 | deg
Mach: | 0.1 |  |  | Cl=0 at alpha= | -1.0079 | deg
|  |  |  | @ Cl=0.1, Cd= | 0.0052718
|  |  |  | @ Cl=0.4, Cd= | 0.0057197
|  |  |  | @ Cl=0.6, Cd= | 0.0063505
alpha (deg) | Cl | Cd | Cm | Cl/Cd
-20 | -1.111 | 0.07097 | 0.008 | -15.66
-19.5 | -1.153 | 0.05779 | 0.008 | -19.956
-19 | -1.19 | 0.04829 | 0.007 | -24.642
-18.5 | -1.222 | 0.04118 | 0.007 | -29.679
-18 | -1.246 | 0.03738 | 0.007 | -33.341
-17.5 | -1.267 | 0.03398 | 0.006 | -37.296
-17 | -1.284 | 0.03088 | 0.006 | -41.595
-16.5 | -1.299 | 0.02783 | 0.005 | -46.669
-16 | -1.307 | 0.02558 | 0.005 | -51.105
-15.5 | -1.311 | 0.02352 | 0.004 | -55.757
-15 | -1.313 | 0.02112 | 0.004 | -62.155
-14.5 | -1.306 | 0.01959 | 0.003 | -66.656
-14 | -1.29 | 0.01823 | 0.003 | -70.788
-13.5 | -1.269 | 0.01685 | 0.002 | -75.323
-13 | -1.243 | 0.01588 | 0.002 | -78.302
-12.5 | -1.215 | 0.01477 | 0.001 | -82.266
-12 | -1.184 | 0.01377 | 0 | -85.989
-11.5 | -1.15 | 0.01296 | 0 | -88.763
-11 | -1.114 | 0.01212 | -0.001 | -91.881
-10.5 | -1.074 | 0.01145 | -0.001 | -93.805
-10 | -1.032 | 0.01084 | -0.002 | -95.236
-9.5 | -0.988 | 0.01031 | -0.003 | -95.762
-9 | -0.942 | 0.00946 | -0.003 | -99.583
-8.5 | -0.896 | 0.00927 | -0.004 | -96.641
-8 | -0.842 | 0.00896 | -0.004 | -93.93
-7.5 | -0.787 | 0.00859 | -0.005 | -91.574
-7 | -0.73 | 0.00839 | -0.006 | -87.076
-6.5 | -0.673 | 0.00811 | -0.006 | -82.949
-6 | -0.614 | 0.00784 | -0.007 | -78.244
-5.5 | -0.554 | 0.00758 | -0.008 | -73.113
-5 | -0.494 | 0.00737 | -0.008 | -67.019
-4.5 | -0.433 | 0.0069 | -0.009 | -62.769
-4 | -0.372 | 0.0067 | -0.01 | -55.483
-3.5 | -0.31 | 0.00633 | -0.01 | -48.963
-3 | -0.248 | 0.00591 | -0.011 | -42.031
-2.5 | -0.186 | 0.00569 | -0.012 | -32.701
-2 | -0.124 | 0.00552 | -0.012 | -22.441
-1.5 | -0.062 | 0.00534 | -0.013 | -11.559
-1 | 0.001 | 0.00527 | -0.013 | 0.133
-0.5 | 0.063 | 0.00526 | -0.014 | 12.006
0 | 0.126 | 0.00528 | -0.015 | 23.81
0.5 | 0.188 | 0.00529 | -0.015 | 35.527
1 | 0.25 | 0.00537 | -0.016 | 46.552
1.5 | 0.312 | 0.00546 | -0.017 | 57.095
2 | 0.374 | 0.00564 | -0.017 | 66.299
2.5 | 0.436 | 0.00583 | -0.018 | 74.763
3 | 0.498 | 0.00602 | -0.019 | 82.715
3.5 | 0.56 | 0.00618 | -0.019 | 90.533
4 | 0.621 | 0.00644 | -0.02 | 96.459
4.5 | 0.683 | 0.00684 | -0.021 | 99.842
5 | 0.744 | 0.00723 | -0.021 | 102.855
5.5 | 0.804 | 0.00766 | -0.022 | 105.043
6 | 0.864 | 0.00809 | -0.023 | 106.814
6.5 | 0.923 | 0.0085 | -0.023 | 108.526
7 | 0.971 | 0.00906 | -0.024 | 107.152
7.5 | 1.023 | 0.00959 | -0.024 | 106.72
8 | 1.072 | 0.01077 | -0.025 | 99.546
8.5 | 1.122 | 0.01134 | -0.025 | 98.94
9 | 1.171 | 0.01195 | -0.026 | 98.002
9.5 | 1.216 | 0.01262 | -0.027 | 96.377
10 | 1.259 | 0.01336 | -0.027 | 94.254
10.5 | 1.299 | 0.0142 | -0.028 | 91.531
11 | 1.337 | 0.01508 | -0.028 | 88.616
11.5 | 1.371 | 0.01607 | -0.029 | 85.307
12 | 1.403 | 0.01704 | -0.029 | 82.322
12.5 | 1.431 | 0.01808 | -0.03 | 79.117
13 | 1.453 | 0.0194 | -0.03 | 74.902
13.5 | 1.471 | 0.02073 | -0.031 | 70.929
14 | 1.483 | 0.02234 | -0.031 | 66.387
14.5 | 1.491 | 0.02399 | -0.032 | 62.174
15 | 1.495 | 0.02576 | -0.032 | 58.041
15.5 | 1.495 | 0.02766 | -0.032 | 54.035
16 | 1.489 | 0.02983 | -0.033 | 49.935
16.5 | 1.478 | 0.03219 | -0.033 | 45.927
17 | 1.46 | 0.03499 | -0.034 | 41.729
17.5 | 1.439 | 0.03765 | -0.034 | 38.222
18 | 1.414 | 0.04046 | -0.034 | 34.949
18.5 | 1.386 | 0.0435 | -0.035 | 31.865
19 | 1.353 | 0.04801 | -0.035 | 28.183
19.5 | 1.318 | 0.05225 | -0.035 | 25.232
20 | 1.28 | 0.05766 | -0.035 | 22.206

## 116. Re 12M Mach 0.10 (2)
BIGFOIL.COM POLAR EXPORT
NACA63-218 a=0.0
NACA63-218 a=0.0 |  |  |  | Cl Max: | 1.6576 | at alpha= | 20 | deg
XFOIL ncrit=9 |  |  |  | L/D Max: | 121.11 | at alpha= | 7.5 | deg
Re: | 12000000 |  |  | Cd Min: | 0.05748 | at alpha= | 20 | deg
Mach: | 0.1 |  |  | Cl=0 at alpha= | -1.0132 | deg
|  |  |  | @ Cl=0.1, Cd= | 0.0042027
|  |  |  | @ Cl=0.4, Cd= | 0.0044254
|  |  |  | @ Cl=0.6, Cd= | 0.0051005
alpha (deg) | Cl | Cd | Cm | Cl/Cd
-18.5 | -1.6279 | 0.02797 | -0.0369 | -58.2016
-18 | -1.5948 | 0.0257 | -0.0381 | -62.0545
-17.5 | -1.5753 | 0.02347 | -0.0364 | -67.1197
-17 | -1.5528 | 0.02149 | -0.0346 | -72.2569
-16.5 | -1.5319 | 0.01955 | -0.0324 | -78.3581
-16 | -1.5093 | 0.01783 | -0.03 | -84.6495
-15.5 | -1.4865 | 0.01627 | -0.0272 | -91.3645
-15 | -1.4596 | 0.01507 | -0.0243 | -96.8547
-14.5 | -1.4327 | 0.01405 | -0.0211 | -101.9715
-14 | -1.4078 | 0.0132 | -0.0169 | -106.6515
-13.5 | -1.383 | 0.01262 | -0.012 | -109.588
-13 | -1.3418 | 0.01203 | -0.0099 | -111.5378
-12.5 | -1.2974 | 0.01145 | -0.0083 | -113.31
-12 | -1.2495 | 0.01096 | -0.0073 | -114.0055
-11.5 | -1.1989 | 0.01054 | -0.0066 | -113.7476
-11 | -1.1468 | 0.01015 | -0.0061 | -112.9852
-10.5 | -1.0941 | 0.00976 | -0.0058 | -112.1004
-10 | -1.0409 | 0.00935 | -0.0055 | -111.3262
-9.5 | -0.9861 | 0.00901 | -0.0054 | -109.4451
-9 | -0.9303 | 0.00873 | -0.0056 | -106.5636
-8.5 | -0.8744 | 0.0084 | -0.0057 | -104.0952
-8 | -0.8179 | 0.00812 | -0.0059 | -100.7266
-7.5 | -0.7606 | 0.00785 | -0.0063 | -96.8917
-7 | -0.7032 | 0.00759 | -0.0066 | -92.6482
-6.5 | -0.6453 | 0.00734 | -0.0071 | -87.9155
-6 | -0.587 | 0.00712 | -0.0076 | -82.4438
-5.5 | -0.5289 | 0.00685 | -0.0081 | -77.2117
-5 | -0.4708 | 0.00656 | -0.0087 | -71.7683
-4.5 | -0.4123 | 0.00628 | -0.0092 | -65.6529
-4 | -0.3535 | 0.00602 | -0.0099 | -58.7209
-3.5 | -0.2944 | 0.00575 | -0.0106 | -51.2
-3 | -0.2357 | 0.00544 | -0.0113 | -43.3272
-2.5 | -0.177 | 0.00507 | -0.012 | -34.9112
-2 | -0.1188 | 0.00461 | -0.0128 | -25.7701
-1.5 | -0.0591 | 0.00434 | -0.0136 | -13.6175
-1 | 0.0016 | 0.0043 | -0.0146 | 0.37209
-0.5 | 0.0623 | 0.00424 | -0.0156 | 14.6934
0 | 0.123 | 0.00418 | -0.0165 | 29.4258
0.5 | 0.1838 | 0.00419 | -0.0175 | 43.8663
1 | 0.2446 | 0.00419 | -0.0185 | 58.3771
1.5 | 0.3053 | 0.00424 | -0.0194 | 72.0047
2 | 0.3659 | 0.00434 | -0.0204 | 84.3088
2.5 | 0.4258 | 0.00449 | -0.0213 | 94.833
3 | 0.4859 | 0.00464 | -0.0222 | 104.7198
3.5 | 0.5453 | 0.00484 | -0.023 | 112.6653
4 | 0.6041 | 0.00512 | -0.0237 | 117.9883
4.5 | 0.6613 | 0.00555 | -0.0243 | 119.1532
5 | 0.7165 | 0.00614 | -0.0246 | 116.6938
5.5 | 0.7731 | 0.00654 | -0.025 | 118.211
6 | 0.8291 | 0.00693 | -0.0253 | 119.6392
6.5 | 0.8844 | 0.00735 | -0.0256 | 120.3265
7 | 0.9393 | 0.00776 | -0.0257 | 121.0438
7.5 | 0.9931 | 0.0082 | -0.0257 | 121.1098
8 | 1.0452 | 0.00872 | -0.0254 | 119.8624
8.5 | 1.0959 | 0.00925 | -0.0249 | 118.4757
9 | 1.1467 | 0.0097 | -0.0244 | 118.2165
9.5 | 1.1964 | 0.01015 | -0.0237 | 117.8719
10 | 1.2439 | 0.01064 | -0.0227 | 116.9079
10.5 | 1.2892 | 0.01113 | -0.0213 | 115.8311
11 | 1.3304 | 0.01167 | -0.0193 | 114.0017
11.5 | 1.3488 | 0.01235 | -0.0134 | 109.2146
12 | 1.3724 | 0.0133 | -0.0092 | 103.188
12.5 | 1.3997 | 0.01435 | -0.006 | 97.5401
13 | 1.4256 | 0.01562 | -0.0031 | 91.2676
13.5 | 1.4499 | 0.0171 | -0.0004 | 84.7895
14 | 1.4749 | 0.01866 | 0.002 | 79.0407
14.5 | 1.4965 | 0.02047 | 0.0045 | 73.107
15 | 1.5192 | 0.02244 | 0.006 | 67.7005
15.5 | 1.5415 | 0.02463 | 0.0076 | 62.5863
16 | 1.5617 | 0.02707 | 0.009 | 57.6912
16.5 | 1.5791 | 0.02991 | 0.0101 | 52.7951
17 | 1.5937 | 0.03315 | 0.0111 | 48.0754
17.5 | 1.6082 | 0.03651 | 0.0118 | 44.0482
18 | 1.6237 | 0.03992 | 0.0122 | 40.6738
18.5 | 1.6368 | 0.04363 | 0.0124 | 37.5155
19 | 1.6455 | 0.04793 | 0.0124 | 34.3313
19.5 | 1.654 | 0.05235 | 0.0121 | 31.595
20 | 1.6576 | 0.05748 | 0.0114 | 28.8379

## 117. Re 12M Mach 0.25 (1)
BIGFOIL.COM POLAR EXPORT
NACA63-218 a=0.0
NACA63-218 a=0.0 |  |  |  | Cl Max: | 1.434 | at alpha= | 13.5 | deg
JavaFoil+Calcfoil stall+Eppler ext transition |  |  |  | L/D Max: | 106.43 | at alpha= | 6 | deg
Re: | 12000000 |  |  | Cd Min: | 0.00528 | at alpha= | 0 | deg
Mach: | 0.25 |  |  | Cl=0 at alpha= | -1.0078 | deg
|  |  |  | @ Cl=0.1, Cd= | 0.0053027
|  |  |  | @ Cl=0.4, Cd= | 0.0057475
|  |  |  | @ Cl=0.6, Cd= | 0.0064192
alpha (deg) | Cl | Cd | Cm | Cl/Cd
-19 | -0.762 | 0.13967 | 0.005 | -5.454
-18.5 | -0.828 | 0.12094 | 0.005 | -6.846
-18 | -0.915 | 0.08501 | 0.006 | -10.765
-17.5 | -1.001 | 0.05731 | 0.006 | -17.463
-17 | -1.071 | 0.04186 | 0.006 | -25.59
-16.5 | -1.117 | 0.03794 | 0.005 | -29.434
-16 | -1.159 | 0.03315 | 0.005 | -34.956
-15.5 | -1.194 | 0.02906 | 0.004 | -41.082
-15 | -1.219 | 0.02622 | 0.004 | -46.485
-14.5 | -1.236 | 0.02335 | 0.003 | -52.923
-14 | -1.237 | 0.02111 | 0.003 | -58.611
-13.5 | -1.228 | 0.01944 | 0.002 | -63.191
-13 | -1.215 | 0.01779 | 0.002 | -68.295
-12.5 | -1.196 | 0.01668 | 0.001 | -71.702
-12 | -1.173 | 0.0154 | 0 | -76.187
-11.5 | -1.146 | 0.01427 | 0 | -80.291
-11 | -1.114 | 0.01331 | -0.001 | -83.699
-10.5 | -1.079 | 0.01242 | -0.001 | -86.889
-10 | -1.04 | 0.0117 | -0.002 | -88.937
-9.5 | -0.999 | 0.01096 | -0.003 | -91.088
-9 | -0.954 | 0.01042 | -0.003 | -91.543
-8.5 | -0.906 | 0.00993 | -0.004 | -91.227
-8 | -0.861 | 0.00938 | -0.005 | -91.718
-7.5 | -0.805 | 0.00896 | -0.005 | -89.87
-7 | -0.748 | 0.0087 | -0.006 | -85.993
-6.5 | -0.689 | 0.00837 | -0.006 | -82.408
-6 | -0.63 | 0.00801 | -0.007 | -78.629
-5.5 | -0.569 | 0.00778 | -0.008 | -73.042
-5 | -0.507 | 0.00755 | -0.008 | -67.141
-4.5 | -0.445 | 0.007 | -0.009 | -63.51
-4 | -0.382 | 0.0068 | -0.01 | -56.171
-3.5 | -0.319 | 0.00643 | -0.01 | -49.526
-3 | -0.255 | 0.00597 | -0.011 | -42.708
-2.5 | -0.191 | 0.00575 | -0.012 | -33.27
-2 | -0.127 | 0.00557 | -0.013 | -22.873
-1.5 | -0.063 | 0.00537 | -0.013 | -11.804
-1 | 0.001 | 0.00533 | -0.014 | 0.135
-0.5 | 0.065 | 0.00533 | -0.015 | 12.182
0 | 0.129 | 0.00528 | -0.015 | 24.433
0.5 | 0.193 | 0.00534 | -0.016 | 36.182
1 | 0.257 | 0.00542 | -0.017 | 47.386
1.5 | 0.321 | 0.00552 | -0.017 | 58.053
2 | 0.384 | 0.00569 | -0.018 | 67.593
2.5 | 0.448 | 0.00592 | -0.019 | 75.733
3 | 0.512 | 0.00611 | -0.019 | 83.681
3.5 | 0.575 | 0.00632 | -0.02 | 90.99
4 | 0.638 | 0.00657 | -0.021 | 97.088
4.5 | 0.701 | 0.00698 | -0.021 | 100.429
5 | 0.764 | 0.00742 | -0.022 | 102.907
5.5 | 0.826 | 0.00799 | -0.023 | 103.331
6 | 0.881 | 0.00828 | -0.023 | 106.43
6.5 | 0.936 | 0.00905 | -0.024 | 103.499
7 | 0.991 | 0.00953 | -0.024 | 104.016
7.5 | 1.044 | 0.01015 | -0.025 | 102.867
8 | 1.094 | 0.01146 | -0.025 | 95.453
8.5 | 1.144 | 0.0121 | -0.026 | 94.511
9 | 1.191 | 0.0128 | -0.027 | 93.067
9.5 | 1.235 | 0.01361 | -0.027 | 90.763
10 | 1.276 | 0.0145 | -0.028 | 87.972
10.5 | 1.313 | 0.01545 | -0.028 | 85
11 | 1.346 | 0.01649 | -0.029 | 81.624
11.5 | 1.375 | 0.01758 | -0.029 | 78.209
12 | 1.399 | 0.01892 | -0.03 | 73.95
12.5 | 1.419 | 0.02026 | -0.03 | 70.006
13 | 1.431 | 0.02175 | -0.031 | 65.771
13.5 | 1.434 | 0.02355 | -0.031 | 60.873
14 | 1.43 | 0.02545 | -0.032 | 56.193
14.5 | 1.418 | 0.02786 | -0.032 | 50.91
15 | 1.399 | 0.03043 | -0.033 | 45.985
15.5 | 1.374 | 0.03299 | -0.033 | 41.65
16 | 1.341 | 0.03584 | -0.033 | 37.429
16.5 | 1.297 | 0.03992 | -0.034 | 32.485
17 | 1.244 | 0.04377 | -0.034 | 28.414
17.5 | 1.182 | 0.0491 | -0.034 | 24.072
18 | 1.113 | 0.05578 | -0.034 | 19.952
18.5 | 1.033 | 0.06777 | -0.034 | 15.243

## 118. Re 12M Mach 0.25 (2)
BIGFOIL.COM POLAR EXPORT
NACA63-218 a=0.0
NACA63-218 a=0.0 |  |  |  | Cl Max: | 1.6071 | at alpha= | 20 | deg
XFOIL ncrit=9 |  |  |  | L/D Max: | 122.571 | at alpha= | 4.5 | deg
Re: | 12000000 |  |  | Cd Min: | 0.07576 | at alpha= | 20 | deg
Mach: | 0.25 |  |  | Cl=0 at alpha= | -1.0167 | deg
|  |  |  | @ Cl=0.1, Cd= | 0.0042265
|  |  |  | @ Cl=0.4, Cd= | 0.0044189
|  |  |  | @ Cl=0.6, Cd= | 0.0050575
alpha (deg) | Cl | Cd | Cm | Cl/Cd
-20 | -1.6118 | 0.05442 | -0.0496 | -29.6178
-19.5 | -1.6113 | 0.04855 | -0.0507 | -33.1885
-19 | -1.6058 | 0.04338 | -0.0513 | -37.0171
-18.5 | -1.5969 | 0.03879 | -0.0512 | -41.1678
-18 | -1.5809 | 0.03499 | -0.0511 | -45.1815
-17.5 | -1.5652 | 0.03158 | -0.05 | -49.563
-17 | -1.5469 | 0.02852 | -0.0485 | -54.2391
-16.5 | -1.5258 | 0.02584 | -0.0467 | -59.048
-16 | -1.5042 | 0.02334 | -0.0446 | -64.4473
-15.5 | -1.4853 | 0.02084 | -0.042 | -71.2716
-15 | -1.4594 | 0.01889 | -0.0393 | -77.2578
-14.5 | -1.4341 | 0.01708 | -0.0363 | -83.9637
-14 | -1.4054 | 0.01561 | -0.0331 | -90.032
-13.5 | -1.3753 | 0.01438 | -0.0296 | -95.6398
-13 | -1.346 | 0.01335 | -0.0255 | -100.824
-12.5 | -1.3237 | 0.01251 | -0.0196 | -105.8114
-12 | -1.2869 | 0.01184 | -0.0157 | -108.6909
-11.5 | -1.2394 | 0.01125 | -0.0135 | -110.1689
-11 | -1.1879 | 0.01074 | -0.0119 | -110.6052
-10.5 | -1.1338 | 0.0103 | -0.0107 | -110.0777
-10 | -1.0786 | 0.00987 | -0.0098 | -109.2806
-9.5 | -1.0228 | 0.00942 | -0.009 | -108.5775
-9 | -0.9653 | 0.00906 | -0.0086 | -106.5453
-8.5 | -0.9067 | 0.00873 | -0.0083 | -103.8603
-8 | -0.8481 | 0.00838 | -0.0081 | -101.2053
-7.5 | -0.7886 | 0.00809 | -0.0081 | -97.4784
-7 | -0.7288 | 0.00779 | -0.0082 | -93.5558
-6.5 | -0.6684 | 0.00755 | -0.0085 | -88.5298
-6 | -0.6079 | 0.00728 | -0.0088 | -83.5027
-5.5 | -0.5473 | 0.00703 | -0.0092 | -77.8521
-5 | -0.4868 | 0.00672 | -0.0095 | -72.4405
-4.5 | -0.4266 | 0.00639 | -0.01 | -66.7606
-4 | -0.3656 | 0.00611 | -0.0106 | -59.8363
-3 | -0.2437 | 0.00549 | -0.0118 | -44.3898
-2.5 | -0.183 | 0.00511 | -0.0125 | -35.8121
-2 | -0.1228 | 0.00461 | -0.0132 | -26.6377
-1.5 | -0.0609 | 0.00437 | -0.0141 | -13.9359
-1 | 0.0021 | 0.00432 | -0.0151 | 0.48611
-0.5 | 0.0648 | 0.00426 | -0.0161 | 15.2113
0 | 0.1278 | 0.0042 | -0.0171 | 30.4286
0.5 | 0.1908 | 0.00422 | -0.0181 | 45.2133
1 | 0.2539 | 0.00422 | -0.0191 | 60.1659
1.5 | 0.3169 | 0.00427 | -0.0201 | 74.2155
2 | 0.3797 | 0.00437 | -0.021 | 86.8879
2.5 | 0.442 | 0.00452 | -0.0219 | 97.7876
3.5 | 0.566 | 0.00489 | -0.0236 | 115.7464
4 | 0.6269 | 0.00519 | -0.0243 | 120.79
4.5 | 0.6864 | 0.0056 | -0.0247 | 122.5714
5 | 0.7431 | 0.00625 | -0.0249 | 118.896
6 | 0.8593 | 0.00711 | -0.0252 | 120.8579
6.5 | 0.9163 | 0.00757 | -0.0251 | 121.0436
7 | 0.972 | 0.00806 | -0.0248 | 120.5955
7.5 | 1.0262 | 0.0086 | -0.0242 | 119.3256
8 | 1.0784 | 0.00918 | -0.0233 | 117.4728
8.5 | 1.1293 | 0.00975 | -0.0222 | 115.8256
9 | 1.1796 | 0.01026 | -0.0209 | 114.9708
9.5 | 1.2266 | 0.01082 | -0.019 | 113.3641
10 | 1.2696 | 0.01136 | -0.0164 | 111.7606
10.5 | 1.2876 | 0.01213 | -0.0099 | 106.15
11 | 1.3159 | 0.0131 | -0.0058 | 100.4504
11.5 | 1.3416 | 0.01441 | -0.002 | 93.102
12 | 1.3711 | 0.01577 | 0.001 | 86.9436
12.5 | 1.3956 | 0.0175 | 0.0041 | 79.7486
13 | 1.4217 | 0.01929 | 0.0068 | 73.7014
13.5 | 1.4446 | 0.02136 | 0.0095 | 67.6311
14 | 1.4666 | 0.02362 | 0.0119 | 62.0914
14.5 | 1.4843 | 0.02614 | 0.0144 | 56.7827
15 | 1.5132 | 0.02877 | 0.0146 | 52.5965
15.5 | 1.5327 | 0.03189 | 0.0158 | 48.0621
16 | 1.5467 | 0.03556 | 0.017 | 43.4955
16.5 | 1.5611 | 0.03938 | 0.0178 | 39.642
17 | 1.5748 | 0.04334 | 0.0184 | 36.3359
17.5 | 1.587 | 0.04758 | 0.0189 | 33.3544
18 | 1.5945 | 0.05237 | 0.019 | 30.4468
18.5 | 1.5981 | 0.05785 | 0.0185 | 27.6249
19 | 1.5996 | 0.06373 | 0.0176 | 25.0996
19.5 | 1.6048 | 0.06949 | 0.0164 | 23.094
20 | 1.6071 | 0.07576 | 0.0146 | 21.213

## 119. Re 12M Mach 0.50 (1)
BIGFOIL.COM POLAR EXPORT
NACA63-218 a=0.0
NACA63-218 a=0.0 |  |  |  | Cl Max: | 1.253 | at alpha= | 9.5 | deg
JavaFoil+Calcfoil stall+Eppler ext transition |  |  |  | L/D Max: | 95.745 | at alpha= | 4 | deg
Re: | 12000000 |  |  | Cd Min: | 0.0055 | at alpha= | -0.5 | deg
Mach: | 0.5 |  |  | Cl=0 at alpha= | -1.0069 | deg
|  |  |  | @ Cl=0.1, Cd= | 0.0055152
|  |  |  | @ Cl=0.4, Cd= | 0.0059797
|  |  |  | @ Cl=0.6, Cd= | 0.006797
alpha (deg) | Cl | Cd | Cm | Cl/Cd
-20 | -1.082 | 0.16774 | 0.007 | -6.448
-19.5 | -1.052 | 0.16492 | 0.006 | -6.377
-19 | -1.022 | 0.16098 | 0.006 | -6.345
-18.5 | -0.997 | 0.14963 | 0.006 | -6.664
-18 | -0.973 | 0.13524 | 0.005 | -7.196
-17.5 | -0.943 | 0.12984 | 0.005 | -7.266
-17 | -0.911 | 0.129 | 0.004 | -7.063
-16.5 | -0.885 | 0.12333 | 0.004 | -7.174
-16 | -0.879 | 0.09581 | 0.004 | -9.179
-15.5 | -0.857 | 0.08529 | 0.004 | -10.054
-15 | -0.799 | 0.10194 | 0.003 | -7.839
-14.5 | -0.778 | 0.0974 | 0.003 | -7.989
-14 | -0.753 | 0.08866 | 0.002 | -8.495
-13.5 | -0.734 | 0.07642 | 0.002 | -9.604
-13 | -0.776 | 0.0334 | 0.002 | -23.218
-12.5 | -0.655 | 0.08936 | 0.001 | -7.326
-12 | -0.631 | 0.07896 | 0 | -7.988
-11.5 | -0.682 | 0.02956 | 0 | -23.061
-11 | -0.568 | 0.07241 | 0 | -7.84
-10.5 | -0.546 | 0.06678 | -0.001 | -8.182
-10 | -0.785 | 0.01969 | -0.002 | -39.852
-9.5 | -0.922 | 0.01639 | -0.003 | -56.243
-9 | -0.94 | 0.01469 | -0.004 | -63.956
-8.5 | -0.926 | 0.01321 | -0.004 | -70.127
-8 | -0.895 | 0.01215 | -0.005 | -73.636
-7.5 | -0.853 | 0.01135 | -0.006 | -75.096
-7 | -0.803 | 0.01061 | -0.006 | -75.718
-6.5 | -0.748 | 0.01 | -0.007 | -74.802
-6 | -0.689 | 0.00949 | -0.008 | -72.637
-5.5 | -0.631 | 0.00888 | -0.009 | -71.067
-5 | -0.564 | 0.00835 | -0.009 | -67.46
-4.5 | -0.495 | 0.00803 | -0.01 | -61.641
-4 | -0.426 | 0.00739 | -0.011 | -57.62
-3.5 | -0.355 | 0.00712 | -0.012 | -49.923
-3 | -0.285 | 0.00645 | -0.012 | -44.158
-2.5 | -0.214 | 0.00608 | -0.013 | -35.171
-2 | -0.142 | 0.00584 | -0.014 | -24.378
-1.5 | -0.071 | 0.00557 | -0.015 | -12.726
-1 | 0.001 | 0.00551 | -0.016 | 0.146
-0.5 | 0.073 | 0.0055 | -0.016 | 13.188
0 | 0.144 | 0.00554 | -0.017 | 26.046
0.5 | 0.216 | 0.00557 | -0.018 | 38.806
1 | 0.287 | 0.00566 | -0.019 | 50.692
1.5 | 0.358 | 0.00582 | -0.019 | 61.53
2 | 0.429 | 0.00609 | -0.02 | 70.493
2.5 | 0.5 | 0.00635 | -0.021 | 78.729
3 | 0.571 | 0.00665 | -0.022 | 85.87
3.5 | 0.642 | 0.00701 | -0.022 | 91.584
4 | 0.712 | 0.00744 | -0.023 | 95.745
4.5 | 0.772 | 0.00823 | -0.024 | 93.801
5 | 0.837 | 0.009 | -0.024 | 92.943
5.5 | 0.899 | 0.00983 | -0.025 | 91.466
6 | 0.961 | 0.01059 | -0.025 | 90.694
6.5 | 1.02 | 0.01135 | -0.026 | 89.861
7 | 1.074 | 0.01288 | -0.027 | 83.387
7.5 | 1.125 | 0.01421 | -0.027 | 79.203
8 | 1.172 | 0.01531 | -0.028 | 76.56
8.5 | 1.213 | 0.01654 | -0.028 | 73.326
9 | 1.243 | 0.0181 | -0.029 | 68.691
9.5 | 1.253 | 0.01975 | -0.03 | 63.456
10 | 1.233 | 0.02186 | -0.03 | 56.375
10.5 | 1.138 | 0.02498 | -0.031 | 45.559
11 | 0.776 | 0.03574 | -0.03 | 21.708
11.5 | 0.815 | 0.03387 | -0.031 | 24.049
12 | 0.85 | 0.03236 | -0.032 | 26.273
12.5 | 0.874 | 0.03777 | -0.032 | 23.146
13 | 0.892 | 0.04645 | -0.032 | 19.21
13.5 | 0.933 | 0.0418 | -0.033 | 22.318
14 | 0.955 | 0.04848 | -0.034 | 19.706
14.5 | 0.96 | 0.06538 | -0.033 | 14.689

## 120. Re 12M Mach 0.50 (2)
BIGFOIL.COM POLAR EXPORT
NACA63-218 a=0.0
NACA63-218 a=0.0 |  |  |  | Cl Max: | 1.405 | at alpha= | 14 | deg
XFOIL ncrit=9 |  |  |  | L/D Max: | 132.94 | at alpha= | 4.5 | deg
Re: | 12000000 |  |  | Cd Min: | 0.16724 | at alpha= | 19 | deg
Mach: | 0.5 |  |  | Cl=0 at alpha= | -1.028 | deg
|  |  |  | @ Cl=0.1, Cd= | 0.0043432
|  |  |  | @ Cl=0.4, Cd= | 0.0044805
|  |  |  | @ Cl=0.6, Cd= | 0.0049325
alpha (deg) | Cl | Cd | Cm | Cl/Cd
-16.5 | -0.9571 | 0.12031 | -0.0228 | -7.9553
-16 | -0.9774 | 0.10766 | -0.0318 | -9.0786
-15.5 | -1.0012 | 0.09495 | -0.0407 | -10.5445
-15 | -1.0268 | 0.0827 | -0.049 | -12.416
-14.5 | -1.0516 | 0.07137 | -0.056 | -14.7345
-14 | -1.0759 | 0.06104 | -0.0616 | -17.6261
-13.5 | -1.102 | 0.05148 | -0.0655 | -21.4064
-13 | -1.1272 | 0.04293 | -0.0677 | -26.2567
-12.5 | -1.1518 | 0.03533 | -0.0678 | -32.6012
-12 | -1.1701 | 0.02899 | -0.0659 | -40.3622
-11.5 | -1.1824 | 0.02367 | -0.0622 | -49.9535
-11 | -1.1815 | 0.01948 | -0.0573 | -60.652
-10.5 | -1.1665 | 0.01634 | -0.0519 | -71.3892
-10 | -1.1388 | 0.01408 | -0.0463 | -80.8807
-9.5 | -1.1048 | 0.01244 | -0.0405 | -88.8103
-9 | -1.0771 | 0.01122 | -0.0329 | -95.9982
-8.5 | -1.0332 | 0.01047 | -0.0267 | -98.6819
-8 | -0.972 | 0.00987 | -0.0231 | -98.4802
-7.5 | -0.906 | 0.00935 | -0.0205 | -96.8984
-7 | -0.8386 | 0.00889 | -0.0184 | -94.3307
-6.5 | -0.7693 | 0.00846 | -0.0169 | -90.9338
-6 | -0.6995 | 0.00809 | -0.0158 | -86.4648
-5.5 | -0.6288 | 0.00774 | -0.0151 | -81.2403
-5 | -0.5582 | 0.00742 | -0.0146 | -75.2291
-4.5 | -0.4884 | 0.00702 | -0.0143 | -69.5726
-4 | -0.419 | 0.00661 | -0.0141 | -63.3888
-3.5 | -0.3485 | 0.00625 | -0.0143 | -55.76
-3 | -0.2789 | 0.00584 | -0.0146 | -47.7568
-2.5 | -0.2098 | 0.0053 | -0.0149 | -39.5849
-2 | -0.1412 | 0.00472 | -0.0154 | -29.9153
-1.5 | -0.0691 | 0.00449 | -0.0163 | -15.3898
-1 | 0.0041 | 0.00444 | -0.0174 | 0.92342
-0.5 | 0.0769 | 0.00434 | -0.0184 | 17.7189
0 | 0.1499 | 0.00435 | -0.0195 | 34.4598
0.5 | 0.2234 | 0.00434 | -0.0206 | 51.4747
1 | 0.2967 | 0.0044 | -0.0217 | 67.4318
1.5 | 0.3703 | 0.00444 | -0.0228 | 83.4009
2 | 0.4436 | 0.00454 | -0.0238 | 97.7093
2.5 | 0.5167 | 0.00467 | -0.0247 | 110.6424
3 | 0.5891 | 0.00489 | -0.0254 | 120.4703
3.5 | 0.6609 | 0.00517 | -0.0259 | 127.8337
4 | 0.7314 | 0.00553 | -0.0261 | 132.2604
4.5 | 0.8003 | 0.00602 | -0.026 | 132.9402
5 | 0.8631 | 0.00679 | -0.0249 | 127.1134
5.5 | 0.9247 | 0.00755 | -0.0234 | 122.4768
6 | 0.9864 | 0.00817 | -0.0216 | 120.7344
6.5 | 1.0437 | 0.00887 | -0.019 | 117.6663
7 | 1.0926 | 0.0097 | -0.0151 | 112.6392
7.5 | 1.1039 | 0.01091 | -0.0059 | 101.1824
8 | 1.1237 | 0.01273 | 0.0004 | 88.2718
8.5 | 1.1536 | 0.01461 | 0.0051 | 78.9596
9 | 1.1875 | 0.01651 | 0.0091 | 71.9261
9.5 | 1.2193 | 0.01868 | 0.013 | 65.273
10 | 1.2481 | 0.02117 | 0.0168 | 58.9561
10.5 | 1.2776 | 0.02376 | 0.0203 | 53.771
11 | 1.3013 | 0.02682 | 0.0237 | 48.5198
11.5 | 1.3271 | 0.03004 | 0.0267 | 44.1778
12 | 1.3503 | 0.03365 | 0.0295 | 40.1278
12.5 | 1.371 | 0.03767 | 0.0318 | 36.395
13 | 1.3898 | 0.04208 | 0.0338 | 33.0276
13.5 | 1.4019 | 0.04718 | 0.0354 | 29.7139
14 | 1.405 | 0.05336 | 0.0361 | 26.3306
14.5 | 1.3937 | 0.06107 | 0.0355 | 22.8214
15 | 1.3721 | 0.07006 | 0.0335 | 19.5846
16 | 1.3154 | 0.09147 | 0.0244 | 14.3807
16.5 | 1.2849 | 0.10351 | 0.018 | 12.4133
17 | 1.2577 | 0.11585 | 0.0106 | 10.8563
17.5 | 1.2307 | 0.1287 | 0.0023 | 9.5625
18 | 1.2071 | 0.1416 | -0.0065 | 8.5247
18.5 | 1.1875 | 0.15428 | -0.0154 | 7.697
19 | 1.1684 | 0.16724 | -0.0248 | 6.9864

## 121. Re 14M Mach 0.00 (1)
BIGFOIL.COM POLAR EXPORT
NACA63-218 a=0.0
NACA63-218 a=0.0 |  |  |  | Cl Max: | 1.511 | at alpha= | 15.5 | deg
JavaFoil+Calcfoil stall+Eppler ext transition |  |  |  | L/D Max: | 114.406 | at alpha= | 7 | deg
Re: | 14000000 |  |  | Cd Min: | 0.00526 | at alpha= | 0 | deg
Mach: | 0 |  |  | Cl=0 at alpha= | -1.0081 | deg
|  |  |  | @ Cl=0.1, Cd= | 0.005264
|  |  |  | @ Cl=0.4, Cd= | 0.0057777
|  |  |  | @ Cl=0.6, Cd= | 0.0064074
alpha (deg) | Cl | Cd | Cm | Cl/Cd
-20 | -1.172 | 0.06046 | 0.008 | -19.391
-19.5 | -1.207 | 0.0502 | 0.008 | -24.054
-19 | -1.235 | 0.04415 | 0.007 | -27.976
-18.5 | -1.262 | 0.03794 | 0.007 | -33.274
-18 | -1.283 | 0.03399 | 0.007 | -37.752
-17.5 | -1.299 | 0.03105 | 0.006 | -41.856
-17 | -1.312 | 0.02837 | 0.006 | -46.258
-16.5 | -1.321 | 0.02608 | 0.005 | -50.662
-16 | -1.327 | 0.0237 | 0.005 | -55.987
-15.5 | -1.328 | 0.02182 | 0.004 | -60.868
-15 | -1.325 | 0.01998 | 0.004 | -66.319
-14.5 | -1.316 | 0.01838 | 0.003 | -71.609
-14 | -1.299 | 0.01712 | 0.003 | -75.843
-13.5 | -1.275 | 0.01601 | 0.002 | -79.631
-13 | -1.248 | 0.01499 | 0.002 | -83.276
-12.5 | -1.219 | 0.01398 | 0.001 | -87.186
-12 | -1.187 | 0.01317 | 0 | -90.102
-11.5 | -1.152 | 0.01233 | 0 | -93.426
-11 | -1.115 | 0.01156 | -0.001 | -96.397
-10.5 | -1.074 | 0.01095 | -0.001 | -98.098
-10 | -1.032 | 0.01044 | -0.002 | -98.871
-9.5 | -0.988 | 0.00908 | -0.003 | -108.735
-9 | -0.945 | 0.00936 | -0.003 | -100.944
-8.5 | -0.892 | 0.00904 | -0.004 | -98.689
-8 | -0.839 | 0.00868 | -0.004 | -96.588
-7.5 | -0.783 | 0.0084 | -0.005 | -93.238
-7 | -0.727 | 0.00819 | -0.006 | -88.791
-6.5 | -0.669 | 0.00794 | -0.006 | -84.302
-6 | -0.611 | 0.00762 | -0.007 | -80.159
-5.5 | -0.551 | 0.00745 | -0.008 | -73.973
-5 | -0.491 | 0.00723 | -0.008 | -67.992
-4.5 | -0.431 | 0.00676 | -0.009 | -63.758
-4 | -0.37 | 0.00662 | -0.01 | -55.895
-3.5 | -0.309 | 0.00635 | -0.01 | -48.607
-3 | -0.247 | 0.00602 | -0.011 | -41.018
-2.5 | -0.185 | 0.00575 | -0.011 | -32.235
-2 | -0.123 | 0.00556 | -0.012 | -22.187
-1.5 | -0.061 | 0.00543 | -0.013 | -11.305
-1 | 0.001 | 0.00529 | -0.013 | 0.132
-0.5 | 0.063 | 0.00527 | -0.014 | 11.931
0 | 0.125 | 0.00526 | -0.015 | 23.748
0.5 | 0.187 | 0.00532 | -0.015 | 35.199
1 | 0.249 | 0.00534 | -0.016 | 46.508
1.5 | 0.31 | 0.00553 | -0.017 | 56.099
2 | 0.372 | 0.00571 | -0.017 | 65.178
2.5 | 0.434 | 0.00586 | -0.018 | 74.102
3 | 0.496 | 0.00602 | -0.019 | 82.286
3.5 | 0.557 | 0.00621 | -0.019 | 89.736
4 | 0.618 | 0.00649 | -0.02 | 95.301
4.5 | 0.679 | 0.0068 | -0.021 | 99.841
5 | 0.74 | 0.0072 | -0.021 | 102.859
5.5 | 0.8 | 0.0076 | -0.022 | 105.3
6 | 0.86 | 0.00795 | -0.023 | 108.094
6.5 | 0.918 | 0.00831 | -0.023 | 110.574
7 | 0.969 | 0.00847 | -0.024 | 114.406
7.5 | 1.019 | 0.00969 | -0.024 | 105.192
8 | 1.07 | 0.01038 | -0.025 | 103.04
8.5 | 1.12 | 0.01091 | -0.025 | 102.648
9 | 1.169 | 0.01148 | -0.026 | 101.808
9.5 | 1.215 | 0.01207 | -0.026 | 100.601
10 | 1.258 | 0.01281 | -0.027 | 98.221
10.5 | 1.298 | 0.01359 | -0.028 | 95.512
11 | 1.336 | 0.01437 | -0.028 | 92.978
11.5 | 1.372 | 0.01531 | -0.029 | 89.582
12 | 1.404 | 0.01627 | -0.029 | 86.274
12.5 | 1.433 | 0.01726 | -0.03 | 82.994
13 | 1.457 | 0.01842 | -0.03 | 79.127
13.5 | 1.477 | 0.01965 | -0.031 | 75.162
14 | 1.491 | 0.02114 | -0.031 | 70.521
14.5 | 1.502 | 0.02267 | -0.031 | 66.259
15 | 1.508 | 0.0243 | -0.032 | 62.068
15.5 | 1.511 | 0.02606 | -0.032 | 57.978
16 | 1.509 | 0.02821 | -0.033 | 53.476
16.5 | 1.502 | 0.03022 | -0.033 | 49.688
17 | 1.488 | 0.03277 | -0.034 | 45.396
17.5 | 1.471 | 0.03518 | -0.034 | 41.813
18 | 1.451 | 0.03765 | -0.034 | 38.538
18.5 | 1.426 | 0.04128 | -0.035 | 34.546
19 | 1.398 | 0.04543 | -0.035 | 30.769
19.5 | 1.369 | 0.04891 | -0.035 | 27.988
20 | 1.338 | 0.0528 | -0.036 | 25.336

## 122. Re 14M Mach 0.00 (2)
BIGFOIL.COM POLAR EXPORT
NACA63-218 a=0.0
NACA63-218 a=0.0 |  |  |  | Cl Max: | 1.6838 | at alpha= | 20 | deg
XFOIL ncrit=9 |  |  |  | L/D Max: | 122.786 | at alpha= | 7 | deg
Re: | 14000000 |  |  | Cd Min: | 0.05236 | at alpha= | 20 | deg
Mach: | 0 |  |  | Cl=0 at alpha= | -1.0141 | deg
|  |  |  | @ Cl=0.1, Cd= | 0.0041684
|  |  |  | @ Cl=0.4, Cd= | 0.0044072
|  |  |  | @ Cl=0.6, Cd= | 0.0051228
alpha (deg) | Cl | Cd | Cm | Cl/Cd
-20 | -1.6784 | 0.03382 | -0.0386 | -49.6274
-19.5 | -1.6692 | 0.03025 | -0.038 | -55.1802
-19 | -1.6535 | 0.02743 | -0.0371 | -60.2807
-18.5 | -1.6339 | 0.02523 | -0.036 | -64.7602
-18 | -1.6153 | 0.02306 | -0.0343 | -70.0477
-17.5 | -1.5931 | 0.02116 | -0.0326 | -75.2883
-17 | -1.5698 | 0.01943 | -0.0307 | -80.7926
-16.5 | -1.5453 | 0.01788 | -0.0285 | -86.4262
-16 | -1.5222 | 0.01638 | -0.0259 | -92.9304
-15.5 | -1.4999 | 0.01502 | -0.0228 | -99.8602
-15 | -1.4746 | 0.01398 | -0.0195 | -105.4793
-14.5 | -1.4511 | 0.01312 | -0.0154 | -110.6021
-14 | -1.4279 | 0.01254 | -0.0103 | -113.8676
-13.5 | -1.3861 | 0.01203 | -0.0086 | -115.2203
-13 | -1.3412 | 0.01153 | -0.0072 | -116.3226
-12.5 | -1.2947 | 0.01102 | -0.0061 | -117.4864
-12 | -1.2464 | 0.01053 | -0.0053 | -118.3666
-11.5 | -1.1955 | 0.01013 | -0.0049 | -118.0158
-11 | -1.1431 | 0.00978 | -0.0047 | -116.8814
-10.5 | -1.0899 | 0.00943 | -0.0045 | -115.5779
-10 | -1.0365 | 0.00905 | -0.0044 | -114.5304
-9.5 | -0.982 | 0.00872 | -0.0045 | -112.6147
-9 | -0.9264 | 0.00844 | -0.0047 | -109.763
-8.5 | -0.8705 | 0.00817 | -0.005 | -106.5483
-8 | -0.8143 | 0.00787 | -0.0053 | -103.4689
-7.5 | -0.7572 | 0.00765 | -0.0057 | -98.9804
-7 | -0.7001 | 0.00738 | -0.0062 | -94.8645
-6.5 | -0.6423 | 0.00717 | -0.0067 | -89.5816
-6 | -0.5844 | 0.00694 | -0.0073 | -84.2075
-5.5 | -0.5264 | 0.00671 | -0.0078 | -78.4501
-5 | -0.4684 | 0.00643 | -0.0084 | -72.846
-4.5 | -0.4102 | 0.00618 | -0.0091 | -66.3754
-4 | -0.3516 | 0.00592 | -0.0097 | -59.3919
-3.5 | -0.2928 | 0.0057 | -0.0105 | -51.3684
-3 | -0.2342 | 0.00539 | -0.0112 | -43.4508
-2.5 | -0.1755 | 0.00511 | -0.012 | -34.3444
-2 | -0.1172 | 0.00468 | -0.0127 | -25.0427
-1.5 | -0.0587 | 0.00433 | -0.0136 | -13.5566
-1 | 0.0017 | 0.00426 | -0.0145 | 0.39906
-0.5 | 0.062 | 0.0042 | -0.0155 | 14.7619
0 | 0.1222 | 0.00415 | -0.0164 | 29.4458
0.5 | 0.1826 | 0.0041 | -0.0174 | 44.5366
1 | 0.243 | 0.00416 | -0.0184 | 58.4135
1.5 | 0.3032 | 0.00422 | -0.0193 | 71.8483
2 | 0.3633 | 0.00429 | -0.0203 | 84.6853
2.5 | 0.4228 | 0.00448 | -0.0212 | 94.375
3 | 0.4825 | 0.00461 | -0.0221 | 104.6638
3.5 | 0.5414 | 0.00485 | -0.0229 | 111.6289
4 | 0.5997 | 0.00512 | -0.0236 | 117.1289
4.5 | 0.6557 | 0.00564 | -0.0241 | 116.2589
5 | 0.7117 | 0.00613 | -0.0245 | 116.1011
5.5 | 0.7681 | 0.00648 | -0.025 | 118.534
6 | 0.824 | 0.00687 | -0.0254 | 119.9418
6.5 | 0.8798 | 0.00721 | -0.0258 | 122.025
7 | 0.9344 | 0.00761 | -0.026 | 122.7858
7.5 | 0.9878 | 0.00807 | -0.026 | 122.404
8 | 1.0402 | 0.00854 | -0.0259 | 121.8033
8.5 | 1.0917 | 0.009 | -0.0256 | 121.3
9 | 1.1432 | 0.00943 | -0.0253 | 121.2301
9.5 | 1.1937 | 0.00984 | -0.0249 | 121.311
10 | 1.2428 | 0.01026 | -0.0243 | 121.1306
10.5 | 1.2893 | 0.01074 | -0.0232 | 120.0466
11 | 1.3341 | 0.0112 | -0.0219 | 119.1161
11.5 | 1.3693 | 0.01177 | -0.019 | 116.3381
12 | 1.3882 | 0.01246 | -0.0134 | 111.4125
12.5 | 1.4123 | 0.01341 | -0.0096 | 105.3169
13 | 1.4375 | 0.01454 | -0.0064 | 98.8652
13.5 | 1.4634 | 0.01578 | -0.0036 | 92.7376
14 | 1.4894 | 0.01716 | -0.0012 | 86.7949
14.5 | 1.5097 | 0.01892 | 0.0015 | 79.7939
15 | 1.5318 | 0.02063 | 0.0038 | 74.2511
15.5 | 1.5573 | 0.02241 | 0.005 | 69.4913
16 | 1.5766 | 0.02475 | 0.0066 | 63.701
16.5 | 1.5955 | 0.02724 | 0.008 | 58.572
17 | 1.6115 | 0.03015 | 0.009 | 53.4494
17.5 | 1.6285 | 0.03316 | 0.0098 | 49.1104
18 | 1.6444 | 0.03633 | 0.0103 | 45.2629
18.5 | 1.6588 | 0.03978 | 0.0106 | 41.6993
19 | 1.6692 | 0.0436 | 0.0109 | 38.2844
19.5 | 1.6804 | 0.04752 | 0.0109 | 35.362
20 | 1.6838 | 0.05236 | 0.0106 | 32.1581

## 123. Re 14M Mach 0.10 (1)
BIGFOIL.COM POLAR EXPORT
NACA63-218 a=0.0
NACA63-218 a=0.0 |  |  |  | Cl Max: | 1.497 | at alpha= | 15 | deg
JavaFoil+Calcfoil stall+Eppler ext transition |  |  |  | L/D Max: | 118.915 | at alpha= | 7 | deg
Re: | 14000000 |  |  | Cd Min: | 0.00526 | at alpha= | 0 | deg
Mach: | 0.1 |  |  | Cl=0 at alpha= | -1.0079 | deg
|  |  |  | @ Cl=0.1, Cd= | 0.0052641
|  |  |  | @ Cl=0.4, Cd= | 0.0057729
|  |  |  | @ Cl=0.6, Cd= | 0.0064039
alpha (deg) | Cl | Cd | Cm | Cl/Cd
-20 | -1.115 | 0.06786 | 0.008 | -16.438
-19.5 | -1.15 | 0.05931 | 0.008 | -19.393
-19 | -1.188 | 0.04892 | 0.007 | -24.29
-18.5 | -1.222 | 0.0413 | 0.007 | -29.58
-18 | -1.249 | 0.03575 | 0.007 | -34.949
-17.5 | -1.27 | 0.03253 | 0.006 | -39.043
-17 | -1.287 | 0.0296 | 0.006 | -43.49
-16.5 | -1.3 | 0.02709 | 0.005 | -47.999
-16 | -1.31 | 0.02455 | 0.005 | -53.356
-15.5 | -1.314 | 0.0226 | 0.004 | -58.14
-15 | -1.314 | 0.02055 | 0.004 | -63.951
-14.5 | -1.308 | 0.01886 | 0.003 | -69.367
-14 | -1.293 | 0.01755 | 0.003 | -73.673
-13.5 | -1.271 | 0.01637 | 0.002 | -77.626
-13 | -1.245 | 0.01531 | 0.002 | -81.356
-12.5 | -1.217 | 0.01435 | 0.001 | -84.801
-12 | -1.186 | 0.0134 | 0 | -88.55
-11.5 | -1.152 | 0.01253 | 0 | -91.99
-11 | -1.116 | 0.01173 | -0.001 | -95.139
-10.5 | -1.076 | 0.01116 | -0.001 | -96.368
-10 | -1.034 | 0.01055 | -0.002 | -97.979
-9.5 | -0.99 | 0.01001 | -0.003 | -98.869
-9 | -0.948 | 0.00948 | -0.003 | -99.978
-8.5 | -0.896 | 0.00908 | -0.004 | -98.683
-8 | -0.842 | 0.00878 | -0.004 | -95.884
-7.5 | -0.787 | 0.00841 | -0.005 | -93.578
-7 | -0.73 | 0.0082 | -0.006 | -89.022
-6.5 | -0.673 | 0.00795 | -0.006 | -84.584
-6 | -0.614 | 0.00772 | -0.007 | -79.54
-5.5 | -0.554 | 0.00746 | -0.008 | -74.255
-5 | -0.494 | 0.00726 | -0.008 | -68.038
-4.5 | -0.433 | 0.0068 | -0.009 | -63.66
-4 | -0.372 | 0.00662 | -0.01 | -56.157
-3.5 | -0.31 | 0.00639 | -0.01 | -48.562
-3 | -0.248 | 0.00602 | -0.011 | -41.229
-2.5 | -0.186 | 0.00575 | -0.012 | -32.404
-2 | -0.124 | 0.00562 | -0.012 | -22.068
-1.5 | -0.062 | 0.00544 | -0.013 | -11.358
-1 | 0.001 | 0.00529 | -0.013 | 0.133
-0.5 | 0.063 | 0.00527 | -0.014 | 11.987
0 | 0.126 | 0.00526 | -0.015 | 23.86
0.5 | 0.188 | 0.00532 | -0.015 | 35.375
1 | 0.25 | 0.00538 | -0.016 | 46.399
1.5 | 0.312 | 0.00553 | -0.017 | 56.387
2 | 0.374 | 0.00571 | -0.017 | 65.511
2.5 | 0.436 | 0.00586 | -0.018 | 74.464
3 | 0.498 | 0.00602 | -0.019 | 82.696
3.5 | 0.56 | 0.00624 | -0.019 | 89.728
4 | 0.621 | 0.00649 | -0.02 | 95.743
4.5 | 0.683 | 0.00689 | -0.021 | 99.071
5 | 0.744 | 0.00721 | -0.021 | 103.187
5.5 | 0.804 | 0.00769 | -0.022 | 104.605
6 | 0.864 | 0.00797 | -0.023 | 108.333
6.5 | 0.923 | 0.00843 | -0.023 | 109.517
7 | 0.973 | 0.00818 | -0.024 | 118.915
7.5 | 1.023 | 0.00978 | -0.024 | 104.625
8 | 1.074 | 0.01049 | -0.025 | 102.372
8.5 | 1.124 | 0.01103 | -0.025 | 101.886
9 | 1.173 | 0.01162 | -0.026 | 100.939
9.5 | 1.218 | 0.01228 | -0.027 | 99.161
10 | 1.261 | 0.01301 | -0.027 | 96.921
10.5 | 1.301 | 0.01379 | -0.028 | 94.338
11 | 1.339 | 0.0146 | -0.028 | 91.678
11.5 | 1.373 | 0.01555 | -0.029 | 88.295
12 | 1.405 | 0.01656 | -0.029 | 84.841
12.5 | 1.433 | 0.01758 | -0.03 | 81.471
13 | 1.456 | 0.01878 | -0.03 | 77.517
13.5 | 1.473 | 0.02017 | -0.031 | 73.015
14 | 1.485 | 0.02161 | -0.031 | 68.73
14.5 | 1.493 | 0.02331 | -0.032 | 64.077
15 | 1.497 | 0.0249 | -0.032 | 60.134
15.5 | 1.496 | 0.02691 | -0.032 | 55.599
16 | 1.492 | 0.02883 | -0.033 | 51.743
16.5 | 1.48 | 0.03112 | -0.033 | 47.58
17 | 1.463 | 0.03383 | -0.034 | 43.233
17.5 | 1.441 | 0.03639 | -0.034 | 39.607
18 | 1.415 | 0.03987 | -0.034 | 35.492
18.5 | 1.387 | 0.04293 | -0.035 | 32.307
19 | 1.355 | 0.04664 | -0.035 | 29.051
19.5 | 1.32 | 0.05131 | -0.035 | 25.719
20 | 1.283 | 0.05565 | -0.036 | 23.055

## 124. Re 14M Mach 0.10 (2)
BIGFOIL.COM POLAR EXPORT
NACA63-218 a=0.0
NACA63-218 a=0.0 |  |  |  | Cl Max: | 1.6758 | at alpha= | 20 | deg
XFOIL ncrit=9 |  |  |  | L/D Max: | 122.941 | at alpha= | 7 | deg
Re: | 14000000 |  |  | Cd Min: | 0.05542 | at alpha= | 20 | deg
Mach: | 0.1 |  |  | Cl=0 at alpha= | -1.014 | deg
|  |  |  | @ Cl=0.1, Cd= | 0.004169
|  |  |  | @ Cl=0.4, Cd= | 0.0044028
|  |  |  | @ Cl=0.6, Cd= | 0.0051126
alpha (deg) | Cl | Cd | Cm | Cl/Cd
-20 | -1.6722 | 0.03638 | -0.041 | -45.9648
-19.5 | -1.6638 | 0.03252 | -0.0406 | -51.1624
-19 | -1.6506 | 0.02926 | -0.0398 | -56.4115
-18.5 | -1.6319 | 0.0268 | -0.0389 | -60.8918
-18 | -1.6147 | 0.02439 | -0.0372 | -66.2034
-17.5 | -1.5932 | 0.02232 | -0.0355 | -71.3799
-17 | -1.5706 | 0.02041 | -0.0336 | -76.9525
-16.5 | -1.5453 | 0.01877 | -0.0315 | -82.3282
-16 | -1.5219 | 0.01715 | -0.029 | -88.7405
-15.5 | -1.4996 | 0.01565 | -0.026 | -95.8211
-15 | -1.4737 | 0.01449 | -0.0229 | -101.7046
-14.5 | -1.4488 | 0.01349 | -0.0191 | -107.3981
-14 | -1.4278 | 0.01273 | -0.0139 | -112.1603
-13.5 | -1.3932 | 0.01222 | -0.0106 | -114.0098
-13 | -1.3486 | 0.01172 | -0.009 | -115.0683
-12.5 | -1.3026 | 0.01118 | -0.0076 | -116.5116
-12 | -1.2546 | 0.01067 | -0.0066 | -117.582
-11.5 | -1.2037 | 0.01024 | -0.0059 | -117.5488
-11 | -1.1511 | 0.00987 | -0.0055 | -116.6261
-10.5 | -1.0974 | 0.00952 | -0.0053 | -115.2731
-10 | -1.0436 | 0.00914 | -0.0051 | -114.1794
-9.5 | -0.9889 | 0.00879 | -0.0051 | -112.5028
-9 | -0.9329 | 0.0085 | -0.0052 | -109.7529
-8.5 | -0.8764 | 0.00822 | -0.0054 | -106.618
-8 | -0.8198 | 0.00791 | -0.0057 | -103.641
-7.5 | -0.7623 | 0.00769 | -0.006 | -99.1287
-7 | -0.7048 | 0.00741 | -0.0064 | -95.1147
-6.5 | -0.6466 | 0.0072 | -0.0069 | -89.8056
-6 | -0.5882 | 0.00697 | -0.0075 | -84.3902
-5.5 | -0.5297 | 0.00674 | -0.008 | -78.5905
-5 | -0.4713 | 0.00646 | -0.0086 | -72.9567
-4.5 | -0.4127 | 0.0062 | -0.0092 | -66.5645
-4 | -0.3538 | 0.00594 | -0.0099 | -59.5623
-3.5 | -0.2946 | 0.00572 | -0.0106 | -51.5035
-3 | -0.2356 | 0.0054 | -0.0113 | -43.6296
-2.5 | -0.1766 | 0.00512 | -0.0121 | -34.4922
-2 | -0.118 | 0.00468 | -0.0128 | -25.2137
-1.5 | -0.059 | 0.00433 | -0.0136 | -13.6259
-1 | 0.0017 | 0.00427 | -0.0146 | 0.39813
-0.5 | 0.0624 | 0.0042 | -0.0156 | 14.8571
0 | 0.123 | 0.00415 | -0.0165 | 29.6386
0.5 | 0.1839 | 0.00411 | -0.0175 | 44.7445
1 | 0.2447 | 0.00416 | -0.0185 | 58.8221
1.5 | 0.3053 | 0.00422 | -0.0194 | 72.346
2 | 0.3658 | 0.0043 | -0.0204 | 85.0698
2.5 | 0.4257 | 0.00448 | -0.0213 | 95.0223
3 | 0.4858 | 0.00462 | -0.0222 | 105.1515
3.5 | 0.545 | 0.00486 | -0.023 | 112.1399
4 | 0.6038 | 0.00513 | -0.0237 | 117.6998
4.5 | 0.6603 | 0.00564 | -0.0242 | 117.0745
5 | 0.7164 | 0.00614 | -0.0246 | 116.6775
5.5 | 0.7733 | 0.0065 | -0.025 | 118.9692
6 | 0.8295 | 0.0069 | -0.0254 | 120.2174
6.5 | 0.8855 | 0.00725 | -0.0257 | 122.1379
7 | 0.9405 | 0.00765 | -0.0259 | 122.9412
7.5 | 0.9942 | 0.00812 | -0.0258 | 122.4384
8 | 1.0467 | 0.0086 | -0.0256 | 121.7093
8.5 | 1.0983 | 0.00909 | -0.0252 | 120.8251
9 | 1.1499 | 0.00952 | -0.0248 | 120.7878
9.5 | 1.2003 | 0.00994 | -0.0242 | 120.7545
10 | 1.2495 | 0.01037 | -0.0235 | 120.4918
10.5 | 1.2953 | 0.01088 | -0.0222 | 119.0533
11 | 1.3393 | 0.01135 | -0.0206 | 118
11.5 | 1.363 | 0.01198 | -0.0155 | 113.773
12 | 1.3865 | 0.01278 | -0.011 | 108.4898
12.5 | 1.411 | 0.01386 | -0.0073 | 101.8038
13 | 1.4369 | 0.01507 | -0.0042 | 95.3484
13.5 | 1.463 | 0.01641 | -0.0015 | 89.153
14 | 1.4883 | 0.01791 | 0.0009 | 83.0988
14.5 | 1.5083 | 0.01981 | 0.0036 | 76.1383
15 | 1.5302 | 0.0216 | 0.0059 | 70.8426
15.5 | 1.557 | 0.02349 | 0.0069 | 66.2835
16 | 1.5736 | 0.02614 | 0.0085 | 60.1989
16.5 | 1.5923 | 0.02881 | 0.0097 | 55.269
17 | 1.6101 | 0.03174 | 0.0107 | 50.7278
17.5 | 1.627 | 0.03489 | 0.0113 | 46.6323
18 | 1.6407 | 0.03842 | 0.0118 | 42.7043
18.5 | 1.6529 | 0.04216 | 0.0122 | 39.2054
19 | 1.661 | 0.04637 | 0.0124 | 35.8206
19.5 | 1.6708 | 0.05055 | 0.0123 | 33.0524
20 | 1.6758 | 0.05542 | 0.0118 | 30.2382

## 125. Re 14M Mach 0.25 (1)
BIGFOIL.COM POLAR EXPORT
NACA63-218 a=0.0
NACA63-218 a=0.0 |  |  |  | Cl Max: | 1.436 | at alpha= | 13.5 | deg
JavaFoil+Calcfoil stall+Eppler ext transition |  |  |  | L/D Max: | 105.91 | at alpha= | 7 | deg
Re: | 14000000 |  |  | Cd Min: | 0.0053 | at alpha= | -0.5 | deg
Mach: | 0.25 |  |  | Cl=0 at alpha= | -1.0078 | deg
|  |  |  | @ Cl=0.1, Cd= | 0.0053055
|  |  |  | @ Cl=0.4, Cd= | 0.0058075
|  |  |  | @ Cl=0.6, Cd= | 0.0064591
alpha (deg) | Cl | Cd | Cm | Cl/Cd
-19 | -0.76 | 0.14297 | 0.005 | -5.313
-18.5 | -0.828 | 0.12102 | 0.005 | -6.839
-18 | -0.917 | 0.0836 | 0.006 | -10.965
-17.5 | -1 | 0.05767 | 0.006 | -17.332
-17 | -1.074 | 0.04009 | 0.006 | -26.79
-16.5 | -1.12 | 0.0362 | 0.005 | -30.944
-16 | -1.162 | 0.03173 | 0.005 | -36.627
-15.5 | -1.195 | 0.02836 | 0.004 | -42.144
-15 | -1.221 | 0.02519 | 0.004 | -48.489
-14.5 | -1.238 | 0.02245 | 0.003 | -55.144
-14 | -1.239 | 0.02056 | 0.003 | -60.254
-13.5 | -1.231 | 0.01872 | 0.002 | -65.726
-13 | -1.217 | 0.01731 | 0.002 | -70.278
-12.5 | -1.198 | 0.01606 | 0.001 | -74.571
-12 | -1.175 | 0.01497 | 0 | -78.467
-11.5 | -1.147 | 0.01388 | 0 | -82.701
-11 | -1.116 | 0.01295 | -0.001 | -86.177
-10.5 | -1.081 | 0.01212 | -0.001 | -89.195
-10 | -1.042 | 0.01135 | -0.002 | -91.817
-9.5 | -1 | 0.01069 | -0.003 | -93.611
-9 | -0.955 | 0.01015 | -0.003 | -94.115
-8.5 | -0.909 | 0.00931 | -0.004 | -97.612
-8 | -0.861 | 0.00909 | -0.005 | -94.707
-7.5 | -0.805 | 0.00877 | -0.005 | -91.779
-7 | -0.748 | 0.0084 | -0.006 | -89.006
-6.5 | -0.69 | 0.00821 | -0.006 | -83.97
-6 | -0.63 | 0.00783 | -0.007 | -80.46
-5.5 | -0.569 | 0.00766 | -0.008 | -74.261
-5 | -0.507 | 0.00744 | -0.008 | -68.13
-4.5 | -0.445 | 0.00692 | -0.009 | -64.24
-4 | -0.382 | 0.00671 | -0.01 | -56.897
-3.5 | -0.319 | 0.00649 | -0.01 | -49.079
-3 | -0.255 | 0.00613 | -0.011 | -41.607
-2.5 | -0.191 | 0.00583 | -0.012 | -32.812
-2 | -0.127 | 0.00567 | -0.013 | -22.462
-1.5 | -0.063 | 0.00546 | -0.013 | -11.611
-1 | 0.001 | 0.00532 | -0.014 | 0.136
-0.5 | 0.065 | 0.0053 | -0.015 | 12.235
0 | 0.129 | 0.00531 | -0.015 | 24.3
0.5 | 0.193 | 0.00533 | -0.016 | 36.27
1 | 0.257 | 0.00543 | -0.017 | 47.229
1.5 | 0.321 | 0.00559 | -0.017 | 57.33
2 | 0.384 | 0.00577 | -0.018 | 66.571
2.5 | 0.448 | 0.00592 | -0.019 | 75.625
3 | 0.512 | 0.00615 | -0.019 | 83.256
3.5 | 0.575 | 0.00634 | -0.02 | 90.731
4 | 0.638 | 0.00664 | -0.021 | 96.123
4.5 | 0.701 | 0.00703 | -0.021 | 99.777
5 | 0.764 | 0.0075 | -0.022 | 101.848
5.5 | 0.826 | 0.00794 | -0.023 | 103.935
6 | 0.887 | 0.00839 | -0.023 | 105.712
6.5 | 0.938 | 0.0089 | -0.024 | 105.314
7 | 0.992 | 0.00937 | -0.024 | 105.91
7.5 | 1.043 | 0.01056 | -0.025 | 98.772
8 | 1.095 | 0.01117 | -0.025 | 98.062
8.5 | 1.145 | 0.01177 | -0.026 | 97.352
9 | 1.193 | 0.01245 | -0.027 | 95.817
9.5 | 1.237 | 0.01323 | -0.027 | 93.494
10 | 1.278 | 0.0141 | -0.028 | 90.588
10.5 | 1.315 | 0.01503 | -0.028 | 87.465
11 | 1.348 | 0.01598 | -0.029 | 84.37
11.5 | 1.377 | 0.01704 | -0.029 | 80.827
12 | 1.401 | 0.01833 | -0.03 | 76.462
12.5 | 1.421 | 0.01963 | -0.03 | 72.391
13 | 1.433 | 0.02121 | -0.031 | 67.555
13.5 | 1.436 | 0.0228 | -0.031 | 62.986
14 | 1.432 | 0.02488 | -0.032 | 57.536
14.5 | 1.421 | 0.02696 | -0.032 | 52.682
15 | 1.402 | 0.02945 | -0.033 | 47.601
15.5 | 1.376 | 0.03223 | -0.033 | 42.687
16 | 1.343 | 0.03511 | -0.033 | 38.242
16.5 | 1.299 | 0.0386 | -0.034 | 33.662
17 | 1.245 | 0.04295 | -0.034 | 28.983
17.5 | 1.183 | 0.0483 | -0.034 | 24.489
18 | 1.114 | 0.0551 | -0.034 | 20.211
18.5 | 1.036 | 0.06504 | -0.034 | 15.931

## 126. Re 14M Mach 0.25 (2)
BIGFOIL.COM POLAR EXPORT
NACA63-218 a=0.0
NACA63-218 a=0.0 |  |  |  | Cl Max: | 1.6271 | at alpha= | 19.5 | deg
XFOIL ncrit=9 |  |  |  | L/D Max: | 122.799 | at alpha= | 7 | deg
Re: | 14000000 |  |  | Cd Min: | 0.07353 | at alpha= | 20 | deg
Mach: | 0.25 |  |  | Cl=0 at alpha= | -1.0167 | deg
|  |  |  | @ Cl=0.1, Cd= | 0.0041821
|  |  |  | @ Cl=0.4, Cd= | 0.0043822
|  |  |  | @ Cl=0.6, Cd= | 0.0050679
alpha (deg) | Cl | Cd | Cm | Cl/Cd
-20 | -1.6365 | 0.05194 | -0.0507 | -31.5075
-19.5 | -1.6309 | 0.04664 | -0.0515 | -34.9678
-19 | -1.6236 | 0.04174 | -0.0517 | -38.8979
-18.5 | -1.6118 | 0.0374 | -0.052 | -43.0963
-18 | -1.6028 | 0.03335 | -0.0511 | -48.06
-17.5 | -1.5858 | 0.03008 | -0.0498 | -52.7194
-17 | -1.5686 | 0.02704 | -0.0481 | -58.0104
-16.5 | -1.5466 | 0.02449 | -0.0461 | -63.1523
-16 | -1.5236 | 0.02213 | -0.0439 | -68.8477
-15.5 | -1.4991 | 0.02002 | -0.0413 | -74.8801
-15 | -1.4729 | 0.01816 | -0.0385 | -81.1068
-14.5 | -1.4484 | 0.01637 | -0.0352 | -88.4789
-14 | -1.4206 | 0.01493 | -0.0318 | -95.1507
-13.5 | -1.392 | 0.01375 | -0.0279 | -101.2364
-13 | -1.3649 | 0.0128 | -0.0232 | -106.6328
-12.5 | -1.3388 | 0.01217 | -0.0174 | -110.0082
-12 | -1.2942 | 0.01155 | -0.0147 | -112.0519
-11.5 | -1.2456 | 0.01095 | -0.0127 | -113.7534
-11 | -1.1935 | 0.01045 | -0.0112 | -114.2105
-10.5 | -1.1389 | 0.01001 | -0.0101 | -113.7762
-10 | -1.0825 | 0.00962 | -0.0093 | -112.526
-9.5 | -1.0259 | 0.00921 | -0.0086 | -111.3898
-9 | -0.9684 | 0.00882 | -0.0082 | -109.7959
-8.5 | -0.9096 | 0.00851 | -0.008 | -106.886
-8 | -0.8503 | 0.0082 | -0.0079 | -103.6951
-7.5 | -0.7908 | 0.00789 | -0.0079 | -100.2281
-7 | -0.7305 | 0.00763 | -0.008 | -95.7405
-6.5 | -0.6701 | 0.00736 | -0.0083 | -91.0462
-6 | -0.6094 | 0.00712 | -0.0086 | -85.5899
-5.5 | -0.5485 | 0.00687 | -0.009 | -79.8399
-5 | -0.4877 | 0.00661 | -0.0094 | -73.7821
-4.5 | -0.4271 | 0.00629 | -0.0099 | -67.9014
-4 | -0.366 | 0.00602 | -0.0105 | -60.7973
-3.5 | -0.3047 | 0.00577 | -0.0111 | -52.8076
-3 | -0.2436 | 0.00546 | -0.0118 | -44.6154
-2.5 | -0.1824 | 0.00515 | -0.0126 | -35.4175
-2 | -0.122 | 0.00467 | -0.0133 | -26.1242
-1.5 | -0.0608 | 0.00434 | -0.0141 | -14.0092
-1 | 0.0021 | 0.00428 | -0.0151 | 0.49065
-0.5 | 0.065 | 0.00421 | -0.0161 | 15.4394
0 | 0.1278 | 0.00416 | -0.0171 | 30.7212
0.5 | 0.191 | 0.00413 | -0.0181 | 46.247
1 | 0.2541 | 0.00418 | -0.0191 | 60.7895
1.5 | 0.3169 | 0.00424 | -0.0201 | 74.7406
2 | 0.3796 | 0.00432 | -0.021 | 87.8704
2.5 | 0.4419 | 0.00451 | -0.0219 | 97.9823
3 | 0.5041 | 0.00466 | -0.0228 | 108.176
3.5 | 0.5656 | 0.00491 | -0.0236 | 115.1935
4 | 0.6266 | 0.00519 | -0.0243 | 120.7322
4.5 | 0.6857 | 0.00566 | -0.0247 | 121.1484
5 | 0.743 | 0.00625 | -0.0249 | 118.88
5.5 | 0.8017 | 0.00665 | -0.0251 | 120.5564
6 | 0.8597 | 0.00707 | -0.0252 | 121.5983
6.5 | 0.9171 | 0.00749 | -0.0252 | 122.4433
7 | 0.9738 | 0.00793 | -0.0251 | 122.7995
7.5 | 1.028 | 0.00848 | -0.0245 | 121.2264
8 | 1.0807 | 0.00904 | -0.0236 | 119.5465
8.5 | 1.1334 | 0.00953 | -0.0227 | 118.9297
9 | 1.1849 | 0.01002 | -0.0216 | 118.2535
9.5 | 1.2338 | 0.01052 | -0.02 | 117.2814
10 | 1.2783 | 0.01109 | -0.0177 | 115.266
10.5 | 1.3038 | 0.0117 | -0.0121 | 111.4359
11 | 1.3282 | 0.01264 | -0.0072 | 105.0791
11.5 | 1.355 | 0.01383 | -0.0034 | 97.9754
12 | 1.383 | 0.01518 | 0 | 91.1067
12.5 | 1.4087 | 0.0168 | 0.0032 | 83.8512
13 | 1.4368 | 0.01843 | 0.0058 | 77.9598
13.5 | 1.4569 | 0.02062 | 0.0088 | 70.6547
14 | 1.4806 | 0.02274 | 0.0112 | 65.1099
14.5 | 1.5013 | 0.02513 | 0.0135 | 59.7413
15 | 1.5189 | 0.02763 | 0.0161 | 54.9729
16 | 1.5673 | 0.03432 | 0.0159 | 45.6672
16.5 | 1.6081 | 0.03821 | 0.0123 | 42.0858
17 | 1.6216 | 0.04213 | 0.0131 | 38.4904
17.5 | 1.6061 | 0.04595 | 0.0187 | 34.9532
18 | 1.6094 | 0.05099 | 0.0191 | 31.5631
18.5 | 1.6158 | 0.05602 | 0.0189 | 28.8433
19 | 1.6232 | 0.06117 | 0.0184 | 26.5359
19.5 | 1.6271 | 0.06694 | 0.0173 | 24.3068
20 | 1.6261 | 0.07353 | 0.0156 | 22.1148

## 127. Re 14M Mach 0.50 (1)
BIGFOIL.COM POLAR EXPORT
NACA63-218 a=0.0
NACA63-218 a=0.0 |  |  |  | Cl Max: | 1.255 | at alpha= | 9.5 | deg
JavaFoil+Calcfoil stall+Eppler ext transition |  |  |  | L/D Max: | 94.248 | at alpha= | 4 | deg
Re: | 14000000 |  |  | Cd Min: | 0.0055 | at alpha= | -0.5 | deg
Mach: | 0.5 |  |  | Cl=0 at alpha= | -1.0069 | deg
|  |  |  | @ Cl=0.1, Cd= | 0.0055
|  |  |  | @ Cl=0.4, Cd= | 0.0060438
|  |  |  | @ Cl=0.6, Cd= | 0.0067825
alpha (deg) | Cl | Cd | Cm | Cl/Cd
-20 | -1.079 | 0.18084 | 0.007 | -5.969
-19.5 | -1.05 | 0.17769 | 0.006 | -5.908
-19 | -1.022 | 0.17044 | 0.006 | -5.994
-18.5 | -0.995 | 0.16146 | 0.005 | -6.16
-18 | -0.968 | 0.14797 | 0.005 | -6.543
-17.5 | -0.939 | 0.14162 | 0.005 | -6.631
-17 | -0.909 | 0.13866 | 0.004 | -6.558
-16.5 | -0.885 | 0.12704 | 0.004 | -6.962
-16 | -0.888 | 0.08887 | 0.004 | -9.993
-15.5 | -0.853 | 0.08902 | 0.004 | -9.578
-15 | -0.805 | 0.09814 | 0.003 | -8.198
-14.5 | -0.782 | 0.09361 | 0.003 | -8.351
-14 | -0.765 | 0.07958 | 0.002 | -9.613
-13.5 | -0.776 | 0.05069 | 0.002 | -15.3
-13 | -0.78 | 0.03142 | 0.002 | -24.807
-12.5 | -0.655 | 0.08862 | 0.001 | -7.393
-12 | -0.635 | 0.07538 | 0 | -8.421
-11.5 | -0.686 | 0.02746 | 0 | -24.988
-11 | -0.57 | 0.07091 | 0 | -8.032
-10.5 | -0.549 | 0.0648 | -0.001 | -8.468
-10 | -0.786 | 0.019 | -0.002 | -41.383
-9.5 | -0.923 | 0.01585 | -0.003 | -58.246
-9 | -0.941 | 0.01422 | -0.004 | -66.173
-8.5 | -0.927 | 0.01286 | -0.004 | -72.097
-8 | -0.896 | 0.01181 | -0.005 | -75.897
-7.5 | -0.854 | 0.01101 | -0.006 | -77.598
-7 | -0.805 | 0.0103 | -0.006 | -78.083
-6.5 | -0.75 | 0.00976 | -0.007 | -76.764
-6 | -0.691 | 0.00867 | -0.008 | -79.695
-5.5 | -0.631 | 0.00866 | -0.009 | -72.875
-5 | -0.564 | 0.00817 | -0.009 | -68.995
-4.5 | -0.495 | 0.00787 | -0.01 | -62.937
-4 | -0.426 | 0.00733 | -0.011 | -58.058
-3.5 | -0.355 | 0.00705 | -0.012 | -50.407
-3 | -0.285 | 0.00659 | -0.012 | -43.215
-2.5 | -0.214 | 0.00616 | -0.013 | -34.712
-2 | -0.142 | 0.00589 | -0.014 | -24.165
-1.5 | -0.071 | 0.00571 | -0.015 | -12.429
-1 | 0.001 | 0.00556 | -0.016 | 0.145
-0.5 | 0.073 | 0.0055 | -0.016 | 13.185
0 | 0.144 | 0.0055 | -0.017 | 26.225
0.5 | 0.216 | 0.00554 | -0.018 | 38.99
1 | 0.287 | 0.0057 | -0.019 | 50.32
1.5 | 0.358 | 0.00589 | -0.019 | 60.743
2 | 0.429 | 0.00615 | -0.02 | 69.791
2.5 | 0.5 | 0.00638 | -0.021 | 78.402
3 | 0.571 | 0.00666 | -0.022 | 85.696
3.5 | 0.642 | 0.00696 | -0.022 | 92.238
4 | 0.712 | 0.00756 | -0.023 | 94.248
4.5 | 0.772 | 0.00829 | -0.024 | 93.209
5 | 0.837 | 0.00901 | -0.024 | 92.942
5.5 | 0.9 | 0.00971 | -0.025 | 92.686
6 | 0.962 | 0.01041 | -0.025 | 92.422
6.5 | 1.021 | 0.01113 | -0.026 | 91.751
7 | 1.075 | 0.01288 | -0.027 | 83.451
7.5 | 1.127 | 0.01384 | -0.027 | 81.439
8 | 1.174 | 0.0149 | -0.028 | 78.755
8.5 | 1.214 | 0.01615 | -0.029 | 75.154
9 | 1.245 | 0.01765 | -0.029 | 70.51
9.5 | 1.255 | 0.01925 | -0.03 | 65.182
10 | 1.234 | 0.02124 | -0.03 | 58.114
10.5 | 1.14 | 0.02432 | -0.031 | 46.864
11 | 0.779 | 0.03404 | -0.03 | 22.877
11.5 | 0.816 | 0.03282 | -0.031 | 24.855
12 | 0.852 | 0.03128 | -0.032 | 27.224
12.5 | 0.876 | 0.03644 | -0.033 | 24.047
13 | 0.894 | 0.0451 | -0.032 | 19.824
13.5 | 0.935 | 0.04041 | -0.034 | 23.141
14 | 0.959 | 0.04649 | -0.034 | 20.618
14.5 | 0.966 | 0.06151 | -0.033 | 15.707

## 128. Re 14M Mach 0.50 (2)
BIGFOIL.COM POLAR EXPORT
NACA63-218 a=0.0
NACA63-218 a=0.0 |  |  |  | Cl Max: | 1.4263 | at alpha= | 14 | deg
XFOIL ncrit=9 |  |  |  | L/D Max: | 133.078 | at alpha= | 4.5 | deg
Re: | 14000000 |  |  | Cd Min: | 0.16605 | at alpha= | 19 | deg
Mach: | 0.5 |  |  | Cl=0 at alpha= | -1.0288 | deg
|  |  |  | @ Cl=0.1, Cd= | 0.0042843
|  |  |  | @ Cl=0.4, Cd= | 0.0044085
|  |  |  | @ Cl=0.6, Cd= | 0.0049134
alpha (deg) | Cl | Cd | Cm | Cl/Cd
-16.5 | -0.9698 | 0.11853 | -0.0246 | -8.1819
-16 | -0.9887 | 0.10615 | -0.0333 | -9.3142
-15.5 | -1.0115 | 0.09362 | -0.042 | -10.8043
-15 | -1.0358 | 0.0816 | -0.0501 | -12.6936
-14.5 | -1.0644 | 0.07 | -0.0574 | -15.2057
-14 | -1.0926 | 0.05946 | -0.063 | -18.3754
-13.5 | -1.119 | 0.05001 | -0.0667 | -22.3755
-13 | -1.144 | 0.04165 | -0.0685 | -27.467
-12.5 | -1.1692 | 0.03415 | -0.0683 | -34.2372
-12 | -1.1885 | 0.02789 | -0.0661 | -42.6138
-11.5 | -1.2016 | 0.02262 | -0.0621 | -53.1211
-11 | -1.2012 | 0.01852 | -0.0568 | -64.8596
-10.5 | -1.1854 | 0.01549 | -0.0511 | -76.5268
-10 | -1.157 | 0.01337 | -0.0452 | -86.537
-9.5 | -1.1236 | 0.01186 | -0.0389 | -94.7386
-9 | -1.0975 | 0.01089 | -0.0304 | -100.7805
-8.5 | -1.0415 | 0.01019 | -0.0258 | -102.208
-8 | -0.9787 | 0.00958 | -0.0224 | -102.1608
-7.5 | -0.9116 | 0.0091 | -0.0199 | -100.1758
-7 | -0.8425 | 0.00866 | -0.018 | -97.2864
-6.5 | -0.773 | 0.00825 | -0.0165 | -93.697
-6 | -0.7021 | 0.0079 | -0.0155 | -88.8734
-5.5 | -0.6311 | 0.00758 | -0.0148 | -83.2586
-5 | -0.5598 | 0.00726 | -0.0144 | -77.1074
-4.5 | -0.4895 | 0.00691 | -0.0141 | -70.8394
-3.5 | -0.3491 | 0.00616 | -0.0142 | -56.6721
-3 | -0.2787 | 0.00578 | -0.0145 | -48.218
-2.5 | -0.209 | 0.00534 | -0.015 | -39.1386
-2 | -0.1401 | 0.00477 | -0.0155 | -29.3711
-1.5 | -0.0688 | 0.00444 | -0.0163 | -15.4955
-1 | 0.0042 | 0.00437 | -0.0174 | 0.9611
-0.5 | 0.0771 | 0.0043 | -0.0184 | 17.9302
0 | 0.1502 | 0.00425 | -0.0195 | 35.3412
0.5 | 0.2236 | 0.0043 | -0.0207 | 52
1 | 0.2971 | 0.00429 | -0.0218 | 69.2541
1.5 | 0.3704 | 0.00436 | -0.0228 | 84.9541
2 | 0.4437 | 0.00448 | -0.0238 | 99.0402
2.5 | 0.5168 | 0.00461 | -0.0247 | 112.1041
3 | 0.5889 | 0.00487 | -0.0254 | 120.924
3.5 | 0.6606 | 0.00515 | -0.0259 | 128.2718
4 | 0.7311 | 0.00553 | -0.0261 | 132.2061
4.5 | 0.7998 | 0.00601 | -0.0259 | 133.0782
5 | 0.8623 | 0.00682 | -0.0248 | 126.437
5.5 | 0.9252 | 0.00748 | -0.0235 | 123.6898
6 | 0.9882 | 0.00807 | -0.0219 | 122.4535
6.5 | 1.0474 | 0.00872 | -0.0195 | 120.1147
7 | 1.096 | 0.00956 | -0.0155 | 114.6444
7.5 | 1.1099 | 0.01071 | -0.0065 | 103.6321
8 | 1.1332 | 0.01234 | -0.0003 | 91.8314
8.5 | 1.1665 | 0.01401 | 0.0042 | 83.262
9 | 1.1998 | 0.01591 | 0.0084 | 75.4117
9.5 | 1.2331 | 0.01798 | 0.0124 | 68.5818
10 | 1.2647 | 0.02027 | 0.0162 | 62.3927
10.5 | 1.2934 | 0.02288 | 0.0199 | 56.5297
11 | 1.3191 | 0.02581 | 0.0234 | 51.1081
12 | 1.3673 | 0.03256 | 0.0295 | 41.9932
12.5 | 1.3909 | 0.03635 | 0.032 | 38.2641
13 | 1.4123 | 0.0405 | 0.0342 | 34.8716
13.5 | 1.4221 | 0.04575 | 0.0359 | 31.0842
14 | 1.4263 | 0.05175 | 0.0369 | 27.5614
14.5 | 1.4127 | 0.05955 | 0.0365 | 23.7229
15 | 1.3877 | 0.06886 | 0.0343 | 20.1525
15.5 | 1.3591 | 0.07909 | 0.0307 | 17.1842
16 | 1.328 | 0.09009 | 0.0257 | 14.7408
16.5 | 1.2967 | 0.10215 | 0.0192 | 12.6941
17 | 1.2689 | 0.11448 | 0.0119 | 11.084
17.5 | 1.2414 | 0.12735 | 0.0036 | 9.7479
18 | 1.2162 | 0.14039 | -0.0053 | 8.663
18.5 | 1.1958 | 0.15314 | -0.0143 | 7.8085
19 | 1.1767 | 0.16605 | -0.0237 | 7.0864

## 129. Re 16M Mach 0.00 (1)
BIGFOIL.COM POLAR EXPORT
NACA63-218 a=0.0
NACA63-218 a=0.0 |  |  |  | Cl Max: | 1.512 | at alpha= | 15.5 | deg
JavaFoil+Calcfoil stall+Eppler ext transition |  |  |  | L/D Max: | 112.836 | at alpha= | 7 | deg
Re: | 16000000 |  |  | Cd Min: | 0.00525 | at alpha= | -0.5 | deg
Mach: | 0 |  |  | Cl=0 at alpha= | -1.0081 | deg
|  |  |  | @ Cl=0.1, Cd= | 0.0052619
|  |  |  | @ Cl=0.4, Cd= | 0.0057852
|  |  |  | @ Cl=0.6, Cd= | 0.0064274
alpha (deg) | Cl | Cd | Cm | Cl/Cd
-20 | -1.175 | 0.05852 | 0.008 | -20.079
-19.5 | -1.208 | 0.04943 | 0.008 | -24.447
-19 | -1.236 | 0.04353 | 0.007 | -28.39
-18.5 | -1.261 | 0.03822 | 0.007 | -32.998
-18 | -1.284 | 0.0333 | 0.007 | -38.574
-17.5 | -1.302 | 0.02991 | 0.006 | -43.538
-17 | -1.315 | 0.02737 | 0.006 | -48.032
-16.5 | -1.324 | 0.02516 | 0.005 | -52.599
-16 | -1.329 | 0.02289 | 0.005 | -58.072
-15.5 | -1.33 | 0.02109 | 0.004 | -63.065
-15 | -1.327 | 0.01931 | 0.004 | -68.726
-14.5 | -1.318 | 0.01797 | 0.003 | -73.35
-14 | -1.301 | 0.01658 | 0.003 | -78.432
-13.5 | -1.277 | 0.01551 | 0.002 | -82.343
-13 | -1.25 | 0.01452 | 0.002 | -86.089
-12.5 | -1.221 | 0.01365 | 0.001 | -89.432
-12 | -1.189 | 0.01277 | 0 | -93.05
-11.5 | -1.153 | 0.01207 | 0 | -95.569
-11 | -1.116 | 0.01132 | -0.001 | -98.557
-10.5 | -1.076 | 0.01073 | -0.001 | -100.283
-10 | -1.034 | 0.0102 | -0.002 | -101.363
-9.5 | -0.99 | 0.00926 | -0.003 | -106.994
-9 | -0.945 | 0.0092 | -0.003 | -102.683
-8.5 | -0.892 | 0.00878 | -0.004 | -101.593
-8 | -0.839 | 0.00851 | -0.004 | -98.547
-7.5 | -0.783 | 0.00826 | -0.005 | -94.821
-7 | -0.727 | 0.00803 | -0.006 | -90.58
-6.5 | -0.669 | 0.00776 | -0.006 | -86.305
-6 | -0.611 | 0.00751 | -0.007 | -81.387
-5.5 | -0.551 | 0.00734 | -0.008 | -75.161
-5 | -0.491 | 0.00714 | -0.008 | -68.844
-4.5 | -0.431 | 0.00672 | -0.009 | -64.082
-4 | -0.37 | 0.00654 | -0.01 | -56.529
-3.5 | -0.309 | 0.00638 | -0.01 | -48.345
-3 | -0.247 | 0.00612 | -0.011 | -40.376
-2.5 | -0.185 | 0.00582 | -0.011 | -31.839
-2 | -0.123 | 0.00561 | -0.012 | -21.988
-1.5 | -0.061 | 0.00551 | -0.013 | -11.15
-1 | 0.001 | 0.00537 | -0.013 | 0.13
-0.5 | 0.063 | 0.00525 | -0.014 | 11.964
0 | 0.125 | 0.00527 | -0.015 | 23.718
0.5 | 0.187 | 0.0053 | -0.015 | 35.304
1 | 0.249 | 0.00544 | -0.016 | 45.731
1.5 | 0.31 | 0.00561 | -0.017 | 55.363
2 | 0.372 | 0.00574 | -0.017 | 64.893
2.5 | 0.434 | 0.00584 | -0.018 | 74.359
3 | 0.496 | 0.00602 | -0.019 | 82.363
3.5 | 0.557 | 0.00623 | -0.019 | 89.413
4 | 0.618 | 0.00651 | -0.02 | 95.04
4.5 | 0.679 | 0.00684 | -0.021 | 99.287
5 | 0.74 | 0.00722 | -0.021 | 102.551
5.5 | 0.8 | 0.00753 | -0.022 | 106.325
6 | 0.86 | 0.00782 | -0.023 | 109.884
6.5 | 0.918 | 0.00816 | -0.023 | 112.606
7 | 0.976 | 0.00865 | -0.024 | 112.836
7.5 | 1.02 | 0.00968 | -0.024 | 105.411
8 | 1.071 | 0.01015 | -0.025 | 105.554
8.5 | 1.122 | 0.01065 | -0.025 | 105.303
9 | 1.17 | 0.01122 | -0.026 | 104.352
9.5 | 1.216 | 0.01184 | -0.026 | 102.687
10 | 1.259 | 0.0125 | -0.027 | 100.787
10.5 | 1.3 | 0.01327 | -0.028 | 97.995
11 | 1.338 | 0.01403 | -0.028 | 95.371
11.5 | 1.373 | 0.01493 | -0.029 | 92.003
12 | 1.406 | 0.01582 | -0.029 | 88.862
12.5 | 1.435 | 0.01677 | -0.03 | 85.57
13 | 1.459 | 0.01799 | -0.03 | 81.109
13.5 | 1.478 | 0.01922 | -0.031 | 76.897
14 | 1.493 | 0.02066 | -0.031 | 72.247
14.5 | 1.504 | 0.02212 | -0.032 | 67.98
15 | 1.51 | 0.02378 | -0.032 | 63.486
15.5 | 1.512 | 0.02545 | -0.032 | 59.416
16 | 1.511 | 0.02739 | -0.033 | 55.148
16.5 | 1.503 | 0.02966 | -0.033 | 50.669
17 | 1.49 | 0.03182 | -0.034 | 46.822
17.5 | 1.472 | 0.03451 | -0.034 | 42.665
18 | 1.453 | 0.03655 | -0.034 | 39.756
18.5 | 1.428 | 0.04005 | -0.035 | 35.658
19 | 1.4 | 0.04407 | -0.035 | 31.766
19.5 | 1.371 | 0.04743 | -0.035 | 28.905
20 | 1.339 | 0.05179 | -0.036 | 25.854

## 130. Re 16M Mach 0.00 (2)
BIGFOIL.COM POLAR EXPORT
NACA63-218 a=0.0
NACA63-218 a=0.0 |  |  |  | Cl Max: | 1.6982 | at alpha= | 20 | deg
XFOIL ncrit=9 |  |  |  | L/D Max: | 124.428 | at alpha= | 7.5 | deg
Re: | 16000000 |  |  | Cd Min: | 0.05083 | at alpha= | 20 | deg
Mach: | 0 |  |  | Cl=0 at alpha= | -1.015 | deg
|  |  |  | @ Cl=0.1, Cd= | 0.0041359
|  |  |  | @ Cl=0.4, Cd= | 0.0044115
|  |  |  | @ Cl=0.6, Cd= | 0.005135
alpha (deg) | Cl | Cd | Cm | Cl/Cd
-20 | -1.692 | 0.03259 | -0.0386 | -51.9178
-19.5 | -1.6799 | 0.02934 | -0.0378 | -57.2563
-19 | -1.6659 | 0.02654 | -0.0369 | -62.7694
-18.5 | -1.6491 | 0.02424 | -0.0352 | -68.0322
-18 | -1.63 | 0.02212 | -0.0335 | -73.689
-17.5 | -1.608 | 0.02026 | -0.0317 | -79.3682
-17 | -1.5838 | 0.01863 | -0.0297 | -85.0134
-16.5 | -1.5585 | 0.01718 | -0.0275 | -90.7159
-16 | -1.5332 | 0.01585 | -0.0249 | -96.7319
-15.5 | -1.5095 | 0.01461 | -0.0218 | -103.3196
-15 | -1.4862 | 0.01357 | -0.0181 | -109.521
-14.5 | -1.4671 | 0.01275 | -0.0129 | -115.0667
-14 | -1.4363 | 0.01221 | -0.0092 | -117.6331
-13.5 | -1.393 | 0.01171 | -0.0076 | -118.9582
-13 | -1.3466 | 0.01126 | -0.0065 | -119.5915
-12.5 | -1.2987 | 0.0108 | -0.0056 | -120.25
-12 | -1.2501 | 0.01031 | -0.0048 | -121.2512
-11.5 | -1.1991 | 0.0099 | -0.0044 | -121.1212
-11 | -1.1464 | 0.00954 | -0.0042 | -120.1677
-10.5 | -1.0926 | 0.00923 | -0.0042 | -118.3749
-10 | -1.0387 | 0.00888 | -0.0041 | -116.9707
-9.5 | -0.9842 | 0.00854 | -0.0042 | -115.2459
-9 | -0.9285 | 0.00827 | -0.0044 | -112.2733
-8.5 | -0.8721 | 0.008 | -0.0048 | -109.0125
-8 | -0.8158 | 0.00772 | -0.0051 | -105.6736
-7.5 | -0.7586 | 0.00749 | -0.0055 | -101.2817
-7 | -0.7013 | 0.00725 | -0.006 | -96.731
-6.5 | -0.6434 | 0.00703 | -0.0066 | -91.522
-6 | -0.5854 | 0.00682 | -0.0071 | -85.8358
-5.5 | -0.5271 | 0.00659 | -0.0077 | -79.9848
-5 | -0.469 | 0.00635 | -0.0084 | -73.8583
-4.5 | -0.4107 | 0.00608 | -0.009 | -67.5493
-4 | -0.3521 | 0.00584 | -0.0097 | -60.2911
-3.5 | -0.293 | 0.00563 | -0.0104 | -52.0426
-3 | -0.2342 | 0.00538 | -0.0112 | -43.5316
-2.5 | -0.1753 | 0.0051 | -0.012 | -34.3725
-2 | -0.1167 | 0.00477 | -0.0128 | -24.4654
-1.5 | -0.0584 | 0.00432 | -0.0136 | -13.5185
-1 | 0.0018 | 0.00426 | -0.0145 | 0.42254
-0.5 | 0.0621 | 0.00418 | -0.0155 | 14.8565
0 | 0.1223 | 0.00411 | -0.0164 | 29.7567
0.5 | 0.1826 | 0.00409 | -0.0174 | 44.6455
1 | 0.2429 | 0.00413 | -0.0184 | 58.8136
1.5 | 0.3032 | 0.00419 | -0.0193 | 72.3628
2 | 0.3632 | 0.0043 | -0.0203 | 84.4651
2.5 | 0.4226 | 0.00448 | -0.0212 | 94.3304
3 | 0.4823 | 0.00462 | -0.0221 | 104.3939
3.5 | 0.5411 | 0.00487 | -0.0229 | 111.1088
4 | 0.5995 | 0.00513 | -0.0236 | 116.8616
4.5 | 0.6553 | 0.00569 | -0.0241 | 115.167
5 | 0.7115 | 0.00611 | -0.0245 | 116.4484
5.5 | 0.7684 | 0.00645 | -0.0251 | 119.1318
6 | 0.8247 | 0.00678 | -0.0255 | 121.6372
6.5 | 0.8804 | 0.00715 | -0.0259 | 123.1329
7 | 0.9351 | 0.00756 | -0.0261 | 123.6905
7.5 | 0.9892 | 0.00795 | -0.0262 | 124.4277
8 | 1.0418 | 0.00842 | -0.0261 | 123.7292
8.5 | 1.0941 | 0.00885 | -0.0259 | 123.6271
9 | 1.146 | 0.00924 | -0.0257 | 124.026
9.5 | 1.1967 | 0.00966 | -0.0253 | 123.882
10 | 1.2467 | 0.01006 | -0.0248 | 123.9264
10.5 | 1.2942 | 0.01051 | -0.0239 | 123.1399
11 | 1.3399 | 0.01096 | -0.0228 | 122.2536
11.5 | 1.3801 | 0.01153 | -0.0208 | 119.6964
12 | 1.4011 | 0.01211 | -0.0153 | 115.6978
12.5 | 1.4219 | 0.01305 | -0.0107 | 108.9579
13 | 1.4487 | 0.01405 | -0.0076 | 103.1103
13.5 | 1.474 | 0.01527 | -0.0047 | 96.5291
14 | 1.4985 | 0.01667 | -0.002 | 89.892
14.5 | 1.5219 | 0.01825 | 0.0005 | 83.3918
15 | 1.5447 | 0.01994 | 0.0028 | 77.4674
15.5 | 1.5644 | 0.02171 | 0.0052 | 72.059
16 | 1.5869 | 0.02396 | 0.0062 | 66.2312
16.5 | 1.606 | 0.02641 | 0.0075 | 60.8103
17 | 1.6254 | 0.02901 | 0.0086 | 56.029
17.5 | 1.6447 | 0.03179 | 0.0093 | 51.7364
18 | 1.6607 | 0.03494 | 0.0098 | 47.5301
18.5 | 1.6735 | 0.03858 | 0.0101 | 43.3774
19 | 1.6811 | 0.04255 | 0.0106 | 39.5088
19.5 | 1.6916 | 0.04643 | 0.0108 | 36.4333
20 | 1.6982 | 0.05083 | 0.0107 | 33.4094

## 131. Re 16M Mach 0.10 (1)
BIGFOIL.COM POLAR EXPORT
NACA63-218 a=0.0
NACA63-218 a=0.0 |  |  |  | Cl Max: | 1.499 | at alpha= | 15 | deg
JavaFoil+Calcfoil stall+Eppler ext transition |  |  |  | L/D Max: | 115.316 | at alpha= | 7 | deg
Re: | 16000000 |  |  | Cd Min: | 0.00525 | at alpha= | -0.5 | deg
Mach: | 0.1 |  |  | Cl=0 at alpha= | -1.0079 | deg
|  |  |  | @ Cl=0.1, Cd= | 0.0052617
|  |  |  | @ Cl=0.4, Cd= | 0.0057987
|  |  |  | @ Cl=0.6, Cd= | 0.0064636
alpha (deg) | Cl | Cd | Cm | Cl/Cd
-20 | -1.113 | 0.06912 | 0.008 | -16.108
-19.5 | -1.151 | 0.05848 | 0.008 | -19.682
-19 | -1.189 | 0.04821 | 0.007 | -24.665
-18.5 | -1.22 | 0.0419 | 0.007 | -29.112
-18 | -1.249 | 0.03592 | 0.007 | -34.76
-17.5 | -1.273 | 0.03133 | 0.006 | -40.633
-17 | -1.29 | 0.02854 | 0.006 | -45.196
-16.5 | -1.303 | 0.02614 | 0.005 | -49.827
-16 | -1.311 | 0.024 | 0.005 | -54.64
-15.5 | -1.316 | 0.02184 | 0.004 | -60.259
-15 | -1.317 | 0.01987 | 0.004 | -66.254
-14.5 | -1.31 | 0.01844 | 0.003 | -71.033
-14 | -1.295 | 0.01698 | 0.003 | -76.254
-13.5 | -1.273 | 0.01586 | 0.002 | -80.268
-13 | -1.247 | 0.01483 | 0.002 | -84.124
-12.5 | -1.219 | 0.01392 | 0.001 | -87.589
-12 | -1.188 | 0.01299 | 0 | -91.433
-11.5 | -1.154 | 0.01226 | 0 | -94.102
-11 | -1.117 | 0.0115 | -0.001 | -97.107
-10.5 | -1.077 | 0.01086 | -0.001 | -99.212
-10 | -1.035 | 0.01031 | -0.002 | -100.447
-9.5 | -0.992 | 0.00898 | -0.003 | -110.427
-9 | -0.948 | 0.00922 | -0.003 | -102.858
-8.5 | -0.896 | 0.00889 | -0.004 | -100.767
-8 | -0.842 | 0.00853 | -0.004 | -98.693
-7.5 | -0.787 | 0.00828 | -0.005 | -94.981
-7 | -0.73 | 0.00806 | -0.006 | -90.609
-6.5 | -0.673 | 0.00782 | -0.006 | -86.039
-6 | -0.614 | 0.00758 | -0.007 | -81.021
-5.5 | -0.554 | 0.00734 | -0.008 | -75.457
-5 | -0.494 | 0.00715 | -0.008 | -69.095
-4.5 | -0.433 | 0.00672 | -0.009 | -64.373
-4 | -0.372 | 0.00655 | -0.01 | -56.761
-3.5 | -0.31 | 0.00638 | -0.01 | -48.635
-3 | -0.248 | 0.00612 | -0.011 | -40.579
-2.5 | -0.186 | 0.00581 | -0.012 | -32.021
-2 | -0.124 | 0.0056 | -0.012 | -22.12
-1.5 | -0.062 | 0.00553 | -0.013 | -11.158
-1 | 0.001 | 0.00537 | -0.013 | 0.131
-0.5 | 0.063 | 0.00525 | -0.014 | 12.021
0 | 0.126 | 0.00527 | -0.015 | 23.843
0.5 | 0.188 | 0.0053 | -0.015 | 35.474
1 | 0.25 | 0.00546 | -0.016 | 45.754
1.5 | 0.312 | 0.00561 | -0.017 | 55.647
2 | 0.374 | 0.00574 | -0.017 | 65.218
2.5 | 0.436 | 0.00588 | -0.018 | 74.139
3 | 0.498 | 0.00605 | -0.019 | 82.32
3.5 | 0.56 | 0.00628 | -0.019 | 89.185
4 | 0.621 | 0.00656 | -0.02 | 94.736
4.5 | 0.683 | 0.00688 | -0.021 | 99.299
5 | 0.744 | 0.00723 | -0.021 | 102.864
5.5 | 0.804 | 0.00761 | -0.022 | 105.674
6 | 0.864 | 0.00795 | -0.023 | 108.627
6.5 | 0.923 | 0.00827 | -0.023 | 111.618
7 | 0.974 | 0.00845 | -0.024 | 115.316
7.5 | 1.024 | 0.00979 | -0.024 | 104.533
8 | 1.075 | 0.01027 | -0.025 | 104.66
8.5 | 1.126 | 0.01077 | -0.025 | 104.526
9 | 1.174 | 0.01135 | -0.026 | 103.473
9.5 | 1.22 | 0.01199 | -0.027 | 101.685
10 | 1.263 | 0.0127 | -0.027 | 99.439
10.5 | 1.303 | 0.01346 | -0.028 | 96.782
11 | 1.341 | 0.01424 | -0.028 | 94.144
11.5 | 1.375 | 0.01518 | -0.029 | 90.608
12 | 1.406 | 0.01609 | -0.029 | 87.394
12.5 | 1.434 | 0.01708 | -0.03 | 83.961
13 | 1.457 | 0.01834 | -0.03 | 79.455
13.5 | 1.475 | 0.0196 | -0.031 | 75.235
14 | 1.487 | 0.02108 | -0.031 | 70.549
14.5 | 1.495 | 0.02264 | -0.032 | 66.053
15 | 1.499 | 0.02438 | -0.032 | 61.489
15.5 | 1.499 | 0.02613 | -0.033 | 57.347
16 | 1.493 | 0.02821 | -0.033 | 52.944
16.5 | 1.482 | 0.03055 | -0.033 | 48.493
17 | 1.465 | 0.03283 | -0.034 | 44.607
17.5 | 1.443 | 0.0357 | -0.034 | 40.404
18 | 1.417 | 0.03889 | -0.034 | 36.431
18.5 | 1.389 | 0.04191 | -0.035 | 33.135
19 | 1.356 | 0.04591 | -0.035 | 29.536
19.5 | 1.322 | 0.04977 | -0.035 | 26.56
20 | 1.284 | 0.05501 | -0.036 | 23.339

## 132. Re 16M Mach 0.10 (2)
BIGFOIL.COM POLAR EXPORT
NACA63-218 a=0.0
NACA63-218 a=0.0 |  |  |  | Cl Max: | 1.6904 | at alpha= | 20 | deg
XFOIL ncrit=9 |  |  |  | L/D Max: | 124.115 | at alpha= | 7.5 | deg
Re: | 16000000 |  |  | Cd Min: | 0.05386 | at alpha= | 20 | deg
Mach: | 0.1 |  |  | Cl=0 at alpha= | -1.0149 | deg
|  |  |  | @ Cl=0.1, Cd= | 0.0041368
|  |  |  | @ Cl=0.4, Cd= | 0.0044091
|  |  |  | @ Cl=0.6, Cd= | 0.0051241
alpha (deg) | Cl | Cd | Cm | Cl/Cd
-20 | -1.6865 | 0.03506 | -0.0411 | -48.1033
-19.5 | -1.6752 | 0.03152 | -0.0405 | -53.1472
-19 | -1.6609 | 0.02842 | -0.0399 | -58.4412
-18.5 | -1.6469 | 0.02581 | -0.0382 | -63.8086
-18 | -1.6295 | 0.02342 | -0.0365 | -69.5773
-17.5 | -1.6082 | 0.02138 | -0.0347 | -75.2198
-17 | -1.5849 | 0.01957 | -0.0327 | -80.9862
-16.5 | -1.5598 | 0.01798 | -0.0305 | -86.7519
-16 | -1.5335 | 0.01657 | -0.028 | -92.5468
-15.5 | -1.5095 | 0.01519 | -0.025 | -99.3746
-15 | -1.4844 | 0.01406 | -0.0217 | -105.5761
-14.5 | -1.4624 | 0.01308 | -0.0173 | -111.8043
-14 | -1.4425 | 0.01244 | -0.0116 | -115.9566
-13.5 | -1.4009 | 0.01189 | -0.0095 | -117.8217
-13 | -1.3551 | 0.01142 | -0.0081 | -118.6602
-12.5 | -1.307 | 0.01096 | -0.007 | -119.2518
-12 | -1.2583 | 0.01045 | -0.0061 | -120.4115
-11.5 | -1.2074 | 0.01001 | -0.0054 | -120.6194
-11 | -1.1545 | 0.00963 | -0.0051 | -119.8858
-10.5 | -1.1005 | 0.00931 | -0.0049 | -118.2062
-10 | -1.0459 | 0.00896 | -0.0048 | -116.7299
-9.5 | -0.9911 | 0.00861 | -0.0048 | -115.1103
-9 | -0.935 | 0.00832 | -0.0049 | -112.3798
-8.5 | -0.8782 | 0.00806 | -0.0052 | -108.9578
-8 | -0.8214 | 0.00777 | -0.0055 | -105.7143
-7.5 | -0.7638 | 0.00752 | -0.0058 | -101.5691
-7 | -0.706 | 0.00728 | -0.0063 | -96.978
-6.5 | -0.6476 | 0.00706 | -0.0068 | -91.728
-6 | -0.5893 | 0.00685 | -0.0073 | -86.0292
-5.5 | -0.5305 | 0.00661 | -0.0079 | -80.2572
-5 | -0.472 | 0.00637 | -0.0085 | -74.0973
-4.5 | -0.4133 | 0.00609 | -0.0091 | -67.8654
-3.5 | -0.2948 | 0.00564 | -0.0105 | -52.2695
-3 | -0.2356 | 0.00539 | -0.0113 | -43.7106
-2.5 | -0.1763 | 0.0051 | -0.0121 | -34.5686
-2 | -0.1174 | 0.00477 | -0.0128 | -24.6122
-1.5 | -0.0588 | 0.00432 | -0.0136 | -13.6111
-1 | 0.0018 | 0.00426 | -0.0146 | 0.42254
-0.5 | 0.0626 | 0.00418 | -0.0156 | 14.9761
0 | 0.1232 | 0.00411 | -0.0165 | 29.9757
0.5 | 0.1839 | 0.00409 | -0.0175 | 44.9633
1 | 0.2446 | 0.00413 | -0.0185 | 59.2252
1.5 | 0.3053 | 0.00419 | -0.0195 | 72.864
2 | 0.3656 | 0.0043 | -0.0204 | 85.0233
2.5 | 0.4255 | 0.00449 | -0.0213 | 94.7661
3 | 0.4855 | 0.00462 | -0.0222 | 105.0866
3.5 | 0.5448 | 0.00488 | -0.023 | 111.6393
4 | 0.6036 | 0.00514 | -0.0237 | 117.4319
4.5 | 0.6598 | 0.0057 | -0.0242 | 115.7544
5 | 0.7163 | 0.00613 | -0.0246 | 116.8515
5.5 | 0.7735 | 0.00648 | -0.0251 | 119.3673
6 | 0.8302 | 0.00682 | -0.0255 | 121.7302
6.5 | 0.8862 | 0.00718 | -0.0258 | 123.4262
7 | 0.9412 | 0.0076 | -0.0259 | 123.8421
7.5 | 0.9954 | 0.00802 | -0.026 | 124.1147
8 | 1.0482 | 0.0085 | -0.0258 | 123.3176
8.5 | 1.1009 | 0.00892 | -0.0256 | 123.4193
9 | 1.153 | 0.00932 | -0.0253 | 123.7124
9.5 | 1.2038 | 0.00976 | -0.0247 | 123.3402
10 | 1.2535 | 0.01017 | -0.024 | 123.2547
10.5 | 1.3009 | 0.01063 | -0.023 | 122.3801
11 | 1.3455 | 0.01111 | -0.0215 | 121.1071
11.5 | 1.3795 | 0.01167 | -0.0182 | 118.2091
12 | 1.3978 | 0.01242 | -0.0125 | 112.5443
12.5 | 1.4209 | 0.01345 | -0.0084 | 105.6431
13 | 1.4487 | 0.01452 | -0.0055 | 99.7727
13.5 | 1.473 | 0.0159 | -0.0025 | 92.6415
14 | 1.4977 | 0.0174 | 0.0002 | 86.0747
14.5 | 1.5215 | 0.01906 | 0.0026 | 79.8269
15 | 1.5437 | 0.02087 | 0.0049 | 73.9674
16 | 1.5856 | 0.02521 | 0.0081 | 62.8957
16.5 | 1.6043 | 0.02787 | 0.0093 | 57.5637
17 | 1.6242 | 0.03063 | 0.0101 | 53.0264
17.5 | 1.6431 | 0.03365 | 0.0107 | 48.8291
18 | 1.6603 | 0.03714 | 0.0106 | 44.7038
18.5 | 1.6692 | 0.04086 | 0.0116 | 40.8517
19 | 1.674 | 0.04518 | 0.0122 | 37.0518
19.5 | 1.6832 | 0.04932 | 0.0123 | 34.1281
20 | 1.6904 | 0.05386 | 0.012 | 31.3851

## 133. Re 16M Mach 0.25 (1)
BIGFOIL.COM POLAR EXPORT
NACA63-218 a=0.0
NACA63-218 a=0.0 |  |  |  | Cl Max: | 1.437 | at alpha= | 13.5 | deg
JavaFoil+Calcfoil stall+Eppler ext transition |  |  |  | L/D Max: | 116.746 | at alpha= | 6.5 | deg
Re: | 16000000 |  |  | Cd Min: | 0.00531 | at alpha= | 0 | deg
Mach: | 0.25 |  |  | Cl=0 at alpha= | -1.0078 | deg
|  |  |  | @ Cl=0.1, Cd= | 0.0053145
|  |  |  | @ Cl=0.4, Cd= | 0.0058375
|  |  |  | @ Cl=0.6, Cd= | 0.006501
alpha (deg) | Cl | Cd | Cm | Cl/Cd
-19 | -0.756 | 0.15142 | 0.005 | -4.99
-18.5 | -0.829 | 0.11923 | 0.005 | -6.954
-18 | -0.911 | 0.08732 | 0.006 | -10.437
-17.5 | -0.993 | 0.06176 | 0.006 | -16.072
-17 | -1.07 | 0.04179 | 0.006 | -25.611
-16.5 | -1.123 | 0.03478 | 0.005 | -32.291
-16 | -1.165 | 0.03053 | 0.005 | -38.14
-15.5 | -1.198 | 0.02734 | 0.004 | -43.808
-15 | -1.224 | 0.02432 | 0.004 | -50.316
-14.5 | -1.24 | 0.0217 | 0.003 | -57.162
-14 | -1.241 | 0.0199 | 0.003 | -62.37
-13.5 | -1.233 | 0.01812 | 0.002 | -68.013
-13 | -1.219 | 0.01676 | 0.002 | -72.692
-12.5 | -1.2 | 0.01558 | 0.001 | -77.007
-12 | -1.177 | 0.01451 | 0 | -81.075
-11.5 | -1.149 | 0.01346 | 0 | -85.369
-11 | -1.118 | 0.01258 | -0.001 | -88.854
-10.5 | -1.083 | 0.01179 | -0.001 | -91.803
-10 | -1.044 | 0.01108 | -0.002 | -94.204
-9.5 | -1.002 | 0.01044 | -0.003 | -95.96
-9 | -0.957 | 0.00992 | -0.003 | -96.474
-8.5 | -0.914 | 0.00934 | -0.004 | -97.872
-8 | -0.861 | 0.00891 | -0.005 | -96.575
-7.5 | -0.805 | 0.0086 | -0.005 | -93.589
-7 | -0.748 | 0.00831 | -0.006 | -90.012
-6.5 | -0.69 | 0.00804 | -0.006 | -85.808
-6 | -0.63 | 0.00771 | -0.007 | -81.717
-5.5 | -0.569 | 0.00754 | -0.008 | -75.451
-5 | -0.507 | 0.00732 | -0.008 | -69.233
-4.5 | -0.445 | 0.00712 | -0.009 | -62.397
-4 | -0.382 | 0.00669 | -0.01 | -57.06
-3.5 | -0.319 | 0.00646 | -0.01 | -49.337
-3 | -0.255 | 0.00619 | -0.011 | -41.201
-2.5 | -0.191 | 0.00588 | -0.012 | -32.55
-2 | -0.127 | 0.00565 | -0.013 | -22.528
-1.5 | -0.063 | 0.00558 | -0.013 | -11.372
-1 | 0.001 | 0.00539 | -0.014 | 0.134
-0.5 | 0.065 | 0.00532 | -0.015 | 12.199
0 | 0.129 | 0.00531 | -0.015 | 24.29
0.5 | 0.193 | 0.00535 | -0.016 | 36.121
1 | 0.257 | 0.00551 | -0.017 | 46.578
1.5 | 0.321 | 0.00566 | -0.017 | 56.599
2 | 0.384 | 0.0058 | -0.018 | 66.304
2.5 | 0.448 | 0.00595 | -0.019 | 75.305
3 | 0.512 | 0.00614 | -0.019 | 83.375
3.5 | 0.575 | 0.00637 | -0.02 | 90.318
4 | 0.638 | 0.0067 | -0.021 | 95.313
4.5 | 0.701 | 0.00711 | -0.021 | 98.678
5 | 0.764 | 0.00751 | -0.022 | 101.67
5.5 | 0.826 | 0.00787 | -0.023 | 104.987
6 | 0.887 | 0.00824 | -0.023 | 107.632
6.5 | 0.939 | 0.00805 | -0.024 | 116.746
7 | 0.994 | 0.00925 | -0.024 | 107.368
7.5 | 1.045 | 0.01034 | -0.025 | 101.005
8 | 1.097 | 0.0109 | -0.026 | 100.599
8.5 | 1.147 | 0.0115 | -0.026 | 99.734
9 | 1.195 | 0.01216 | -0.027 | 98.262
9.5 | 1.239 | 0.01292 | -0.027 | 95.904
10 | 1.279 | 0.01377 | -0.028 | 92.933
10.5 | 1.316 | 0.01468 | -0.028 | 89.703
11 | 1.35 | 0.01561 | -0.029 | 86.458
11.5 | 1.379 | 0.01663 | -0.029 | 82.905
12 | 1.403 | 0.01791 | -0.03 | 78.331
12.5 | 1.422 | 0.01918 | -0.03 | 74.172
13 | 1.434 | 0.02073 | -0.031 | 69.166
13.5 | 1.437 | 0.02236 | -0.031 | 64.292
14 | 1.434 | 0.02419 | -0.032 | 59.253
14.5 | 1.422 | 0.02648 | -0.032 | 53.692
15 | 1.404 | 0.0286 | -0.033 | 49.079
15.5 | 1.378 | 0.03131 | -0.033 | 43.998
16 | 1.345 | 0.0341 | -0.033 | 39.438
16.5 | 1.301 | 0.0375 | -0.034 | 34.706
17 | 1.247 | 0.0417 | -0.034 | 29.904
17.5 | 1.185 | 0.0468 | -0.034 | 25.321
18 | 1.116 | 0.05335 | -0.034 | 20.915
18.5 | 1.039 | 0.06282 | -0.034 | 16.532

## 134. Re 16M Mach 0.25 (2)
BIGFOIL.COM POLAR EXPORT
NACA63-218 a=0.0
NACA63-218 a=0.0 |  |  |  | Cl Max: | 1.6559 | at alpha= | 18 | deg
XFOIL ncrit=9 |  |  |  | L/D Max: | 124.276 | at alpha= | 6.5 | deg
Re: | 16000000 |  |  | Cd Min: | 0.07143 | at alpha= | 20 | deg
Mach: | 0.25 |  |  | Cl=0 at alpha= | -1.0175 | deg
|  |  |  | @ Cl=0.1, Cd= | 0.0041457
|  |  |  | @ Cl=0.4, Cd= | 0.004376
|  |  |  | @ Cl=0.6, Cd= | 0.0050793
alpha (deg) | Cl | Cd | Cm | Cl/Cd
-20 | -1.6591 | 0.04975 | -0.0516 | -33.3487
-19.5 | -1.6533 | 0.04456 | -0.0522 | -37.1028
-19 | -1.6375 | 0.04024 | -0.0529 | -40.6933
-18.5 | -1.6277 | 0.0362 | -0.052 | -44.9641
-18 | -1.6171 | 0.03229 | -0.051 | -50.0805
-17.5 | -1.6017 | 0.02894 | -0.0496 | -55.3455
-17 | -1.5849 | 0.02596 | -0.0477 | -61.0516
-16.5 | -1.564 | 0.02339 | -0.0455 | -66.8662
-16 | -1.5395 | 0.02119 | -0.0432 | -72.6522
-15.5 | -1.5133 | 0.01922 | -0.0406 | -78.7357
-15 | -1.4854 | 0.01749 | -0.0378 | -84.9285
-14.5 | -1.4598 | 0.01582 | -0.0344 | -92.2756
-14 | -1.4322 | 0.01445 | -0.0307 | -99.1142
-13.5 | -1.4054 | 0.01328 | -0.0264 | -105.8283
-13 | -1.3823 | 0.01239 | -0.0208 | -111.5658
-12.5 | -1.3482 | 0.01183 | -0.0162 | -113.9645
-12 | -1.3003 | 0.01128 | -0.014 | -115.2748
-11.5 | -1.2504 | 0.01073 | -0.0121 | -116.5331
-11 | -1.1978 | 0.01021 | -0.0106 | -117.3164
-10.5 | -1.1429 | 0.00977 | -0.0096 | -116.9806
-10 | -1.0861 | 0.00939 | -0.0088 | -115.6656
-9.5 | -1.0286 | 0.00902 | -0.0083 | -114.0355
-9 | -0.9708 | 0.00865 | -0.0079 | -112.2312
-8.5 | -0.9119 | 0.00832 | -0.0077 | -109.6034
-8 | -0.8521 | 0.00805 | -0.0076 | -105.8509
-7.5 | -0.7924 | 0.00773 | -0.0076 | -102.5097
-7 | -0.7319 | 0.00749 | -0.0078 | -97.717
-6.5 | -0.6715 | 0.00722 | -0.0081 | -93.0055
-6 | -0.6104 | 0.007 | -0.0085 | -87.2
-5.5 | -0.5494 | 0.00676 | -0.0089 | -81.2722
-5 | -0.4884 | 0.00652 | -0.0094 | -74.908
-4.5 | -0.4275 | 0.00622 | -0.0099 | -68.7299
-4 | -0.3664 | 0.00596 | -0.0104 | -61.4765
-3.5 | -0.3048 | 0.00572 | -0.0111 | -53.2867
-3 | -0.2435 | 0.00545 | -0.0118 | -44.6789
-2.5 | -0.1822 | 0.00514 | -0.0126 | -35.4475
-2 | -0.1215 | 0.00475 | -0.0133 | -25.5789
-1.5 | -0.0606 | 0.00433 | -0.0141 | -13.9954
-1 | 0.0022 | 0.00425 | -0.0151 | 0.51765
-0.5 | 0.0652 | 0.00419 | -0.0161 | 15.5609
0 | 0.128 | 0.00411 | -0.0171 | 31.1436
0.5 | 0.191 | 0.0041 | -0.0181 | 46.5854
1 | 0.254 | 0.00414 | -0.0191 | 61.3527
1.5 | 0.3169 | 0.0042 | -0.0201 | 75.4524
2 | 0.3795 | 0.00432 | -0.021 | 87.8472
2.5 | 0.4417 | 0.00449 | -0.0219 | 98.3742
3 | 0.5039 | 0.00466 | -0.0228 | 108.133
3.5 | 0.5653 | 0.00492 | -0.0236 | 114.8984
4 | 0.6263 | 0.0052 | -0.0243 | 120.4423
4.5 | 0.6846 | 0.00575 | -0.0246 | 119.0609
5 | 0.7428 | 0.00624 | -0.0249 | 119.0385
5.5 | 0.8018 | 0.00663 | -0.0251 | 120.9351
6 | 0.8602 | 0.00702 | -0.0253 | 122.5356
6.5 | 0.9184 | 0.00739 | -0.0254 | 124.276
7 | 0.9748 | 0.00785 | -0.0252 | 124.1783
7.5 | 1.0297 | 0.00836 | -0.0247 | 123.1699
8 | 1.0834 | 0.00888 | -0.024 | 122.0045
8.5 | 1.1362 | 0.00938 | -0.0231 | 121.1301
9 | 1.1886 | 0.00983 | -0.0221 | 120.9156
9.5 | 1.2392 | 0.0103 | -0.0208 | 120.3107
10 | 1.2852 | 0.01085 | -0.0187 | 118.4516
10.5 | 1.3195 | 0.01136 | -0.0145 | 116.1532
11 | 1.3383 | 0.01229 | -0.0084 | 108.8934
11.5 | 1.3664 | 0.01336 | -0.0045 | 102.2754
12 | 1.3928 | 0.01472 | -0.0009 | 94.6196
12.5 | 1.4208 | 0.01617 | 0.0022 | 87.8664
13 | 1.4478 | 0.01783 | 0.0051 | 81.2002
13.5 | 1.4693 | 0.0199 | 0.008 | 73.8342
14 | 1.4939 | 0.02193 | 0.0105 | 68.1213
14.5 | 1.5159 | 0.02421 | 0.0129 | 62.6146
15 | 1.5322 | 0.02696 | 0.0152 | 56.8323
15.5 | 1.5597 | 0.02976 | 0.0153 | 52.4093
16.5 | 1.6314 | 0.03695 | 0.0107 | 44.1516
17 | 1.6439 | 0.04123 | 0.0112 | 39.8715
17.5 | 1.6523 | 0.04558 | 0.0121 | 36.2505
18 | 1.6559 | 0.05025 | 0.0132 | 32.9532
18.5 | 1.6329 | 0.05436 | 0.0192 | 30.0386
19 | 1.6388 | 0.05957 | 0.0188 | 27.5105
19.5 | 1.6432 | 0.06515 | 0.018 | 25.2218
20 | 1.6439 | 0.07143 | 0.0165 | 23.0141

## 135. Re 16M Mach 0.50 (1)
BIGFOIL.COM POLAR EXPORT
NACA63-218 a=0.0
NACA63-218 a=0.0 |  |  |  | Cl Max: | 1.256 | at alpha= | 9.5 | deg
JavaFoil+Calcfoil stall+Eppler ext transition |  |  |  | L/D Max: | 94.165 | at alpha= | 6 | deg
Re: | 16000000 |  |  | Cd Min: | 0.00553 | at alpha= | 0 | deg
Mach: | 0.5 |  |  | Cl=0 at alpha= | -1.0069 | deg
|  |  |  | @ Cl=0.1, Cd= | 0.0055362
|  |  |  | @ Cl=0.4, Cd= | 0.0060906
|  |  |  | @ Cl=0.6, Cd= | 0.0068348
alpha (deg) | Cl | Cd | Cm | Cl/Cd
-20 | -1.079 | 0.18696 | 0.007 | -5.769
-19.5 | -1.05 | 0.18137 | 0.006 | -5.787
-19 | -1.021 | 0.17752 | 0.006 | -5.752
-18.5 | -0.995 | 0.16552 | 0.005 | -6.01
-18 | -0.968 | 0.15578 | 0.005 | -6.212
-17.5 | -0.937 | 0.15351 | 0.005 | -6.103
-17 | -0.908 | 0.14855 | 0.004 | -6.112
-16.5 | -0.881 | 0.13653 | 0.004 | -6.456
-16 | -0.859 | 0.11694 | 0.004 | -7.344
-15.5 | -0.827 | 0.11467 | 0.003 | -7.209
-15 | -0.796 | 0.11109 | 0.003 | -7.167
-14.5 | -0.786 | 0.08953 | 0.003 | -8.784
-14 | -0.787 | 0.06466 | 0.003 | -12.174
-13.5 | -0.789 | 0.04313 | 0.002 | -18.301
-13 | -0.783 | 0.02988 | 0.002 | -26.188
-12.5 | -0.656 | 0.08729 | 0.001 | -7.514
-12 | -0.64 | 0.07158 | 0 | -8.936
-11.5 | -0.688 | 0.02636 | 0 | -26.104
-11 | -0.576 | 0.06609 | -0.001 | -8.721
-10.5 | -0.555 | 0.05979 | -0.001 | -9.288
-10 | -0.788 | 0.01842 | -0.002 | -42.761
-9.5 | -0.925 | 0.01545 | -0.003 | -59.846
-9 | -0.943 | 0.01384 | -0.004 | -68.127
-8.5 | -0.929 | 0.01254 | -0.004 | -74.084
-8 | -0.898 | 0.01149 | -0.005 | -78.17
-7.5 | -0.855 | 0.01073 | -0.006 | -79.741
-7 | -0.806 | 0.01012 | -0.006 | -79.648
-6.5 | -0.751 | 0.00953 | -0.007 | -78.83
-6 | -0.693 | 0.00881 | -0.008 | -78.673
-5.5 | -0.631 | 0.00846 | -0.009 | -74.526
-5 | -0.564 | 0.00806 | -0.009 | -69.924
-4.5 | -0.495 | 0.00775 | -0.01 | -63.869
-4 | -0.426 | 0.00724 | -0.011 | -58.786
-3.5 | -0.355 | 0.00696 | -0.012 | -51.055
-3 | -0.285 | 0.00668 | -0.012 | -42.654
-2.5 | -0.214 | 0.00625 | -0.013 | -34.207
-2 | -0.142 | 0.00594 | -0.014 | -23.953
-1.5 | -0.071 | 0.00575 | -0.015 | -12.328
-1 | 0.001 | 0.00561 | -0.016 | 0.144
-0.5 | 0.073 | 0.00554 | -0.016 | 13.103
0 | 0.144 | 0.00553 | -0.017 | 26.086
0.5 | 0.216 | 0.00556 | -0.018 | 38.872
1 | 0.287 | 0.00578 | -0.019 | 49.58
1.5 | 0.358 | 0.00599 | -0.019 | 59.799
2 | 0.429 | 0.00616 | -0.02 | 69.698
2.5 | 0.5 | 0.00638 | -0.021 | 78.351
3 | 0.571 | 0.0067 | -0.022 | 85.264
3.5 | 0.642 | 0.00703 | -0.022 | 91.236
4 | 0.712 | 0.0076 | -0.023 | 93.659
4.5 | 0.773 | 0.00829 | -0.024 | 93.187
5 | 0.838 | 0.00896 | -0.024 | 93.487
5.5 | 0.901 | 0.00961 | -0.025 | 93.788
6 | 0.963 | 0.01023 | -0.026 | 94.165
6.5 | 1.022 | 0.01098 | -0.026 | 93.132
7 | 1.076 | 0.01258 | -0.027 | 85.575
7.5 | 1.128 | 0.01352 | -0.027 | 83.429
8 | 1.175 | 0.01454 | -0.028 | 80.843
8.5 | 1.215 | 0.01579 | -0.029 | 76.972
9 | 1.246 | 0.01726 | -0.029 | 72.19
9.5 | 1.256 | 0.01875 | -0.03 | 66.992
10 | 1.236 | 0.02067 | -0.03 | 59.777
10.5 | 1.141 | 0.02377 | -0.031 | 47.99
11 | 0.779 | 0.0335 | -0.03 | 23.27
11.5 | 0.817 | 0.03187 | -0.031 | 25.651
12 | 0.853 | 0.03043 | -0.032 | 28.029
12.5 | 0.878 | 0.03531 | -0.033 | 24.861
13 | 0.897 | 0.04336 | -0.033 | 20.679
13.5 | 0.937 | 0.03909 | -0.034 | 23.974
14 | 0.961 | 0.04481 | -0.034 | 21.441
14.5 | 0.97 | 0.05856 | -0.033 | 16.571

## 136. Re 16M Mach 0.50 (2)
BIGFOIL.COM POLAR EXPORT
NACA63-218 a=0.0
NACA63-218 a=0.0 |  |  |  | Cl Max: | 1.4425 | at alpha= | 14 | deg
XFOIL ncrit=9 |  |  |  | L/D Max: | 133.028 | at alpha= | 4.5 | deg
Re: | 16000000 |  |  | Cd Min: | 0.16891 | at alpha= | 20 | deg
Mach: | 0.5 |  |  | Cl=0 at alpha= | -1.0276 | deg
|  |  |  | @ Cl=0.1, Cd= | 0.0019629
|  |  |  | @ Cl=0.4, Cd= | 0.004344
|  |  |  | @ Cl=0.6, Cd= | 0.0049169
alpha (deg) | Cl | Cd | Cm | Cl/Cd
-16.5 | -0.9453 | 0.10993 | -0.0196 | -8.5991
-16 | -0.967 | 0.09859 | -0.0281 | -9.8083
-15.5 | -0.9912 | 0.08644 | -0.0362 | -11.4669
-15 | -1.017 | 0.07381 | -0.0435 | -13.7786
-14.5 | -1.0454 | 0.06102 | -0.0498 | -17.1321
-14 | -1.075 | 0.04861 | -0.0548 | -22.1148
-13.5 | -1.1044 | 0.03701 | -0.0583 | -29.8406
-13 | -1.1299 | 0.02715 | -0.0599 | -41.6169
-12.5 | -1.1535 | 0.01894 | -0.0598 | -60.9029
-12 | -1.1727 | 0.01273 | -0.058 | -92.121
-11.5 | -1.184 | 0.00836 | -0.0548 | -141.6268
-11 | -1.1837 | 0.00561 | -0.0506 | -210.9982
-10.5 | -1.1699 | 0.00404 | -0.0458 | -289.5792
-10 | -1.1443 | 0.00321 | -0.0408 | -356.4798
-9.5 | -1.1146 | 0.00278 | -0.0352 | -400.9353
-9 | -1.0913 | 0.00259 | -0.0271 | -421.3514
-8.5 | -1.0343 | 0.00241 | -0.0231 | -429.1701
-8 | -0.9721 | 0.00224 | -0.0201 | -433.9732
-7.5 | -0.9061 | 0.00209 | -0.0178 | -433.5407
-7 | -0.8375 | 0.00199 | -0.0161 | -420.8543
-6.5 | -0.7686 | 0.00187 | -0.0148 | -411.016
-6 | -0.6983 | 0.00179 | -0.014 | -390.1117
-5.5 | -0.6281 | 0.0017 | -0.0134 | -369.4706
-5 | -0.5576 | 0.00162 | -0.0131 | -344.1975
-4.5 | -0.4873 | 0.00154 | -0.013 | -316.4286
-4 | -0.4181 | 0.00144 | -0.0131 | -290.3472
-3.5 | -0.3476 | 0.00136 | -0.0134 | -255.5882
-3 | -0.2775 | 0.00128 | -0.0138 | -216.7969
-2 | -0.1386 | 0.00105 | -0.0151 | -132
-1.5 | -0.0684 | 0.00096 | -0.016 | -71.25
-1 | 0.004 | 0.00093 | -0.0171 | 4.3011
-0.5 | 0.0764 | 0.00092 | -0.0182 | 83.0435
0 | 0.1504 | 0.00419 | -0.0196 | 35.895
0.5 | 0.2237 | 0.00421 | -0.0207 | 53.1354
1 | 0.2972 | 0.00424 | -0.0218 | 70.0943
1.5 | 0.3707 | 0.0043 | -0.0229 | 86.2093
2 | 0.4439 | 0.00441 | -0.0239 | 100.6576
2.5 | 0.5166 | 0.00461 | -0.0247 | 112.0607
3 | 0.5884 | 0.00487 | -0.0254 | 120.8214
3.5 | 0.6602 | 0.00516 | -0.0259 | 127.9457
4 | 0.7308 | 0.00552 | -0.0261 | 132.3913
4.5 | 0.7995 | 0.00601 | -0.0259 | 133.0283
5 | 0.8619 | 0.00681 | -0.0248 | 126.5639
5.5 | 0.9268 | 0.00739 | -0.0237 | 125.4127
6 | 0.9907 | 0.00795 | -0.0222 | 124.6164
6.5 | 1.0502 | 0.0086 | -0.0199 | 122.1163
7 | 1.1001 | 0.00943 | -0.016 | 116.6596
7.5 | 1.1156 | 0.01053 | -0.0071 | 105.9449
8 | 1.143 | 0.01195 | -0.0011 | 95.6485
8.5 | 1.1766 | 0.01357 | 0.0035 | 86.706
9 | 1.2124 | 0.01531 | 0.0077 | 79.1901
9.5 | 1.2444 | 0.0174 | 0.0118 | 71.5172
10 | 1.278 | 0.01959 | 0.0156 | 65.2374
10.5 | 1.3063 | 0.02217 | 0.0195 | 58.922
11 | 1.3347 | 0.02491 | 0.0231 | 53.5809
11.5 | 1.3601 | 0.02804 | 0.0264 | 48.5057
12 | 1.3847 | 0.03147 | 0.0294 | 44.0006
12.5 | 1.4082 | 0.03522 | 0.0321 | 39.983
13 | 1.4293 | 0.03936 | 0.0345 | 36.3135
13.5 | 1.4413 | 0.04438 | 0.0364 | 32.4763
14 | 1.4425 | 0.05055 | 0.0375 | 28.5361
14.5 | 1.4259 | 0.05851 | 0.0371 | 24.3702
15 | 1.3994 | 0.0679 | 0.0349 | 20.6097
15.5 | 1.3701 | 0.07821 | 0.0313 | 17.5182
16 | 1.3389 | 0.08943 | 0.0262 | 14.9715
16.5 | 1.3069 | 0.10096 | 0.0204 | 12.9447
17 | 1.2783 | 0.11333 | 0.013 | 11.2794
17.5 | 1.2503 | 0.12623 | 0.0047 | 9.9049
19.5 | 1.0743 | 0.15843 | -0.042 | 6.7809
20 | 1.0549 | 0.16891 | -0.0512 | 6.2453

## 137. Re 18M Mach 0.00 (1)
BIGFOIL.COM POLAR EXPORT
NACA63-218 a=0.0
NACA63-218 a=0.0 |  |  |  | Cl Max: | 1.514 | at alpha= | 15.5 | deg
JavaFoil+Calcfoil stall+Eppler ext transition |  |  |  | L/D Max: | 114.726 | at alpha= | 7 | deg
Re: | 18000000 |  |  | Cd Min: | 0.0053 | at alpha= | -0.5 | deg
Mach: | 0 |  |  | Cl=0 at alpha= | -1.0081 | deg
|  |  |  | @ Cl=0.1, Cd= | 0.0053179
|  |  |  | @ Cl=0.4, Cd= | 0.0057913
|  |  |  | @ Cl=0.6, Cd= | 0.0064744
alpha (deg) | Cl | Cd | Cm | Cl/Cd
-20 | -1.173 | 0.05957 | 0.008 | -19.689
-19.5 | -1.208 | 0.0495 | 0.008 | -24.403
-19 | -1.237 | 0.04308 | 0.007 | -28.703
-18.5 | -1.261 | 0.03795 | 0.007 | -33.242
-18 | -1.285 | 0.03292 | 0.007 | -39.037
-17.5 | -1.304 | 0.02896 | 0.006 | -45.03
-17 | -1.317 | 0.02653 | 0.006 | -49.647
-16.5 | -1.326 | 0.02437 | 0.005 | -54.397
-16 | -1.331 | 0.02246 | 0.005 | -59.244
-15.5 | -1.332 | 0.02046 | 0.004 | -65.103
-15 | -1.329 | 0.01874 | 0.004 | -70.93
-14.5 | -1.32 | 0.01744 | 0.003 | -75.685
-14 | -1.303 | 0.0161 | 0.003 | -80.912
-13.5 | -1.279 | 0.01507 | 0.002 | -84.885
-13 | -1.252 | 0.01412 | 0.002 | -88.662
-12.5 | -1.222 | 0.01328 | 0.001 | -92.065
-12 | -1.19 | 0.01243 | 0 | -95.739
-11.5 | -1.155 | 0.01178 | 0 | -98.059
-11 | -1.118 | 0.01106 | -0.001 | -101.013
-10.5 | -1.078 | 0.01047 | -0.001 | -102.955
-10 | -1.035 | 0.01 | -0.002 | -103.48
-9.5 | -0.995 | 0.00944 | -0.003 | -105.481
-9 | -0.945 | 0.00902 | -0.003 | -104.718
-8.5 | -0.892 | 0.00863 | -0.004 | -103.41
-8 | -0.839 | 0.00836 | -0.004 | -100.29
-7.5 | -0.783 | 0.00812 | -0.005 | -96.491
-7 | -0.727 | 0.00784 | -0.006 | -92.68
-6.5 | -0.669 | 0.00765 | -0.006 | -87.544
-6 | -0.611 | 0.00745 | -0.007 | -81.997
-5.5 | -0.551 | 0.00722 | -0.008 | -76.318
-5 | -0.491 | 0.00703 | -0.008 | -69.927
-4.5 | -0.431 | 0.00684 | -0.009 | -62.968
-4 | -0.37 | 0.00646 | -0.01 | -57.206
-3.5 | -0.309 | 0.00633 | -0.01 | -48.764
-3 | -0.247 | 0.00614 | -0.011 | -40.233
-2.5 | -0.185 | 0.00589 | -0.011 | -31.453
-2 | -0.123 | 0.00564 | -0.012 | -21.875
-1.5 | -0.061 | 0.00557 | -0.013 | -11.021
-1 | 0.001 | 0.00547 | -0.013 | 0.128
-0.5 | 0.063 | 0.0053 | -0.014 | 11.849
0 | 0.125 | 0.00533 | -0.015 | 23.45
0.5 | 0.187 | 0.00541 | -0.015 | 34.576
1 | 0.249 | 0.00551 | -0.016 | 45.129
1.5 | 0.31 | 0.00557 | -0.017 | 55.695
2 | 0.372 | 0.00571 | -0.017 | 65.155
2.5 | 0.434 | 0.00589 | -0.018 | 73.656
3 | 0.496 | 0.00602 | -0.019 | 82.251
3.5 | 0.557 | 0.00627 | -0.019 | 88.83
4 | 0.618 | 0.00656 | -0.02 | 94.233
4.5 | 0.679 | 0.00689 | -0.021 | 98.604
5 | 0.74 | 0.00723 | -0.021 | 102.359
5.5 | 0.8 | 0.00751 | -0.022 | 106.59
6 | 0.86 | 0.0078 | -0.023 | 110.182
6.5 | 0.918 | 0.00812 | -0.023 | 113.163
7 | 0.976 | 0.00851 | -0.024 | 114.726
7.5 | 1.021 | 0.0095 | -0.024 | 107.561
8 | 1.073 | 0.00998 | -0.025 | 107.503
8.5 | 1.123 | 0.01043 | -0.025 | 107.677
9 | 1.172 | 0.01097 | -0.026 | 106.803
9.5 | 1.218 | 0.01159 | -0.027 | 105.041
10 | 1.261 | 0.01224 | -0.027 | 103.009
10.5 | 1.302 | 0.01295 | -0.028 | 100.489
11 | 1.34 | 0.01375 | -0.028 | 97.447
11.5 | 1.375 | 0.01457 | -0.029 | 94.369
12 | 1.407 | 0.01547 | -0.029 | 90.955
12.5 | 1.437 | 0.01635 | -0.03 | 87.877
13 | 1.461 | 0.01754 | -0.03 | 83.288
13.5 | 1.48 | 0.01882 | -0.031 | 78.603
14 | 1.495 | 0.02014 | -0.031 | 74.21
14.5 | 1.505 | 0.02155 | -0.032 | 69.85
15 | 1.512 | 0.02317 | -0.032 | 65.231
15.5 | 1.514 | 0.02479 | -0.032 | 61.085
16 | 1.513 | 0.02668 | -0.033 | 56.693
16.5 | 1.505 | 0.0289 | -0.033 | 52.073
17 | 1.492 | 0.03098 | -0.034 | 48.147
17.5 | 1.474 | 0.03361 | -0.034 | 43.867
18 | 1.454 | 0.03624 | -0.034 | 40.11
18.5 | 1.43 | 0.03923 | -0.035 | 36.444
19 | 1.401 | 0.04343 | -0.035 | 32.259
19.5 | 1.372 | 0.04673 | -0.035 | 29.364
20 | 1.341 | 0.05042 | -0.036 | 26.598

## 138. Re 18M Mach 0.00 (2)
BIGFOIL.COM POLAR EXPORT
NACA63-218 a=0.0
NACA63-218 a=0.0 |  |  |  | Cl Max: | 1.7463 | at alpha= | 20 | deg
XFOIL ncrit=9 |  |  |  | L/D Max: | 126.428 | at alpha= | 9.5 | deg
Re: | 18000000 |  |  | Cd Min: | 0.05006 | at alpha= | 20 | deg
Mach: | 0 |  |  | Cl=0 at alpha= | -1.0167 | deg
|  |  |  | @ Cl=0.1, Cd= | 0.0041173
|  |  |  | @ Cl=0.4, Cd= | 0.004416
|  |  |  | @ Cl=0.6, Cd= | 0.0051682
alpha (deg) | Cl | Cd | Cm | Cl/Cd
-20 | -1.7034 | 0.03161 | -0.0384 | -53.888
-19.5 | -1.6902 | 0.02848 | -0.0376 | -59.3469
-19 | -1.6756 | 0.02595 | -0.0364 | -64.5703
-18.5 | -1.6602 | 0.02352 | -0.0347 | -70.5867
-18 | -1.6419 | 0.02136 | -0.0328 | -76.868
-17.5 | -1.6199 | 0.01956 | -0.0309 | -82.817
-17 | -1.5959 | 0.01796 | -0.0287 | -88.8586
-16.5 | -1.5708 | 0.01655 | -0.0264 | -94.9124
-16 | -1.5441 | 0.01534 | -0.0239 | -100.6584
-15.5 | -1.5187 | 0.01424 | -0.0208 | -106.6503
-15 | -1.4958 | 0.01327 | -0.0168 | -112.7204
-14.5 | -1.4802 | 0.0125 | -0.0108 | -118.416
-14 | -1.4426 | 0.01195 | -0.0083 | -120.7197
-13.5 | -1.3985 | 0.01145 | -0.0068 | -122.1397
-13 | -1.3514 | 0.011 | -0.0058 | -122.8545
-12.5 | -1.3023 | 0.0106 | -0.0051 | -122.8585
-12 | -1.2528 | 0.01014 | -0.0044 | -123.5503
-11.5 | -1.2019 | 0.00971 | -0.004 | -123.7796
-11 | -1.1491 | 0.00936 | -0.0038 | -122.7671
-10.5 | -1.0951 | 0.00904 | -0.0038 | -121.1394
-10 | -1.0405 | 0.00874 | -0.0039 | -119.0503
-9.5 | -0.9858 | 0.0084 | -0.004 | -117.3571
-9 | -0.9301 | 0.00811 | -0.0042 | -114.6856
-8.5 | -0.8736 | 0.00787 | -0.0046 | -111.0038
-8 | -0.817 | 0.0076 | -0.0049 | -107.5
-7.5 | -0.7598 | 0.00736 | -0.0054 | -103.2337
-7 | -0.7023 | 0.00713 | -0.0059 | -98.4993
-6.5 | -0.6444 | 0.00692 | -0.0064 | -93.1214
-6 | -0.5862 | 0.0067 | -0.007 | -87.4925
-5.5 | -0.5278 | 0.0065 | -0.0077 | -81.2
-5 | -0.4694 | 0.00628 | -0.0083 | -74.7452
-4.5 | -0.411 | 0.00602 | -0.009 | -68.2724
-4 | -0.3522 | 0.0058 | -0.0097 | -60.7241
-3.5 | -0.2932 | 0.00557 | -0.0104 | -52.6391
-3 | -0.2341 | 0.00537 | -0.0112 | -43.594
-2.5 | -0.1751 | 0.0051 | -0.012 | -34.3333
-2 | -0.1163 | 0.00481 | -0.0128 | -24.1788
-1.5 | -0.058 | 0.00439 | -0.0136 | -13.2118
-1 | 0.002 | 0.00423 | -0.0145 | 0.47281
-0.5 | 0.0622 | 0.00418 | -0.0155 | 14.8804
0 | 0.1225 | 0.00408 | -0.0164 | 30.0245
0.5 | 0.1827 | 0.00406 | -0.0174 | 45
1 | 0.2431 | 0.0041 | -0.0184 | 59.2927
1.5 | 0.3033 | 0.00417 | -0.0194 | 72.7338
2 | 0.3629 | 0.00431 | -0.0203 | 84.1995
2.5 | 0.4224 | 0.00448 | -0.0212 | 94.2857
3 | 0.482 | 0.00465 | -0.022 | 103.6559
3.5 | 0.5408 | 0.00488 | -0.0229 | 110.8197
4 | 0.5992 | 0.00516 | -0.0236 | 116.124
4.5 | 0.6548 | 0.00573 | -0.024 | 114.2757
5 | 0.7115 | 0.00612 | -0.0246 | 116.2582
5.5 | 0.769 | 0.00638 | -0.0251 | 120.5329
6 | 0.8251 | 0.00674 | -0.0256 | 122.4184
6.5 | 0.8809 | 0.0071 | -0.0259 | 124.0704
7 | 0.9361 | 0.00745 | -0.0262 | 125.651
7.5 | 0.9901 | 0.00788 | -0.0263 | 125.6472
8 | 1.0431 | 0.00833 | -0.0263 | 125.2221
8.5 | 1.096 | 0.00871 | -0.0262 | 125.8324
9 | 1.1485 | 0.00909 | -0.0261 | 126.3476
9.5 | 1.1998 | 0.00949 | -0.0257 | 126.4278
10 | 1.2497 | 0.00989 | -0.0253 | 126.36
10.5 | 1.2985 | 0.01031 | -0.0246 | 125.9457
11 | 1.3441 | 0.01079 | -0.0234 | 124.569
11.5 | 1.3867 | 0.01128 | -0.0218 | 122.9344
12 | 1.4118 | 0.01186 | -0.017 | 119.0388
12.5 | 1.4319 | 0.0127 | -0.012 | 112.748
13 | 1.4586 | 0.01364 | -0.0087 | 106.9355
13.5 | 1.4819 | 0.0149 | -0.0055 | 99.4564
14 | 1.5077 | 0.0162 | -0.0028 | 93.0679
14.5 | 1.5321 | 0.01769 | -0.0004 | 86.6083
15 | 1.5561 | 0.01929 | 0.0019 | 80.6687
15.5 | 1.5753 | 0.02123 | 0.0042 | 74.2016
16 | 1.6267 | 0.02336 | -0.0001 | 69.6361
17 | 1.672 | 0.02813 | 0.0016 | 59.4383
17.5 | 1.6934 | 0.03111 | 0.0016 | 54.4327
18 | 1.7076 | 0.03458 | 0.002 | 49.3811
18.5 | 1.7217 | 0.0381 | 0.0024 | 45.189
19 | 1.7323 | 0.04184 | 0.0029 | 41.403
19.5 | 1.7422 | 0.04569 | 0.0033 | 38.1309
20 | 1.7463 | 0.05006 | 0.0037 | 34.8841

## 139. Re 18M Mach 0.10 (1)
BIGFOIL.COM POLAR EXPORT
NACA63-218 a=0.0
NACA63-218 a=0.0 |  |  |  | Cl Max: | 1.501 | at alpha= | 15 | deg
JavaFoil+Calcfoil stall+Eppler ext transition |  |  |  | L/D Max: | 114.789 | at alpha= | 7 | deg
Re: | 18000000 |  |  | Cd Min: | 0.00533 | at alpha= | -0.5 | deg
Mach: | 0.1 |  |  | Cl=0 at alpha= | -1.0079 | deg
|  |  |  | @ Cl=0.1, Cd= | 0.00533
|  |  |  | @ Cl=0.4, Cd= | 0.0057855
|  |  |  | @ Cl=0.6, Cd= | 0.0065102
alpha (deg) | Cl | Cd | Cm | Cl/Cd
-20 | -1.107 | 0.07312 | 0.008 | -15.145
-19.5 | -1.15 | 0.05882 | 0.008 | -19.555
-19 | -1.189 | 0.04817 | 0.007 | -24.681
-18.5 | -1.22 | 0.0417 | 0.007 | -29.254
-18 | -1.249 | 0.03545 | 0.007 | -35.244
-17.5 | -1.274 | 0.03082 | 0.006 | -41.321
-17 | -1.292 | 0.02763 | 0.006 | -46.752
-16.5 | -1.305 | 0.02532 | 0.005 | -51.522
-16 | -1.313 | 0.02327 | 0.005 | -56.444
-15.5 | -1.318 | 0.02117 | 0.004 | -62.26
-15 | -1.319 | 0.01929 | 0.004 | -68.37
-14.5 | -1.312 | 0.0179 | 0.003 | -73.289
-14 | -1.297 | 0.0165 | 0.003 | -78.587
-13.5 | -1.274 | 0.01542 | 0.002 | -82.678
-13 | -1.249 | 0.0145 | 0.002 | -86.122
-12.5 | -1.221 | 0.01354 | 0.001 | -90.18
-12 | -1.189 | 0.01273 | 0 | -93.458
-11.5 | -1.155 | 0.01197 | 0 | -96.475
-11 | -1.119 | 0.01122 | -0.001 | -99.719
-10.5 | -1.079 | 0.01066 | -0.001 | -101.187
-10 | -1.037 | 0.01014 | -0.002 | -102.301
-9.5 | -0.999 | 0.0095 | -0.003 | -105.066
-9 | -0.948 | 0.00905 | -0.003 | -104.727
-8.5 | -0.896 | 0.00873 | -0.004 | -102.586
-8 | -0.842 | 0.00838 | -0.004 | -100.428
-7.5 | -0.787 | 0.00814 | -0.005 | -96.662
-7 | -0.73 | 0.00791 | -0.006 | -92.327
-6.5 | -0.673 | 0.00769 | -0.006 | -87.503
-6 | -0.614 | 0.00746 | -0.007 | -82.333
-5.5 | -0.554 | 0.00729 | -0.008 | -75.953
-5 | -0.494 | 0.00709 | -0.008 | -69.665
-4.5 | -0.433 | 0.00691 | -0.009 | -62.685
-4 | -0.372 | 0.0065 | -0.01 | -57.136
-3.5 | -0.31 | 0.00632 | -0.01 | -49.038
-3 | -0.248 | 0.00614 | -0.011 | -40.433
-2.5 | -0.186 | 0.00589 | -0.012 | -31.632
-2 | -0.124 | 0.00566 | -0.012 | -21.893
-1.5 | -0.062 | 0.00558 | -0.013 | -11.072
-1 | 0.001 | 0.00546 | -0.013 | 0.129
-0.5 | 0.063 | 0.00533 | -0.014 | 11.853
0 | 0.126 | 0.00533 | -0.015 | 23.571
0.5 | 0.188 | 0.00541 | -0.015 | 34.753
1 | 0.25 | 0.0055 | -0.016 | 45.39
1.5 | 0.312 | 0.00562 | -0.017 | 55.542
2 | 0.374 | 0.00571 | -0.017 | 65.509
2.5 | 0.436 | 0.00589 | -0.018 | 74.088
3 | 0.498 | 0.00602 | -0.019 | 82.698
3.5 | 0.56 | 0.00632 | -0.019 | 88.602
4 | 0.621 | 0.00661 | -0.02 | 94.063
4.5 | 0.683 | 0.0069 | -0.021 | 98.918
5 | 0.744 | 0.00724 | -0.021 | 102.723
5.5 | 0.804 | 0.00752 | -0.022 | 106.955
6 | 0.864 | 0.00782 | -0.023 | 110.503
6.5 | 0.923 | 0.00815 | -0.023 | 113.243
7 | 0.981 | 0.00854 | -0.024 | 114.789
7.5 | 1.025 | 0.0096 | -0.024 | 106.832
8 | 1.077 | 0.01008 | -0.025 | 106.852
8.5 | 1.127 | 0.01054 | -0.026 | 106.896
9 | 1.176 | 0.0111 | -0.026 | 105.916
9.5 | 1.221 | 0.01174 | -0.027 | 104.036
10 | 1.264 | 0.01245 | -0.027 | 101.523
10.5 | 1.304 | 0.01317 | -0.028 | 99.029
11 | 1.342 | 0.01395 | -0.028 | 96.233
11.5 | 1.377 | 0.01481 | -0.029 | 92.968
12 | 1.408 | 0.01574 | -0.029 | 89.45
12.5 | 1.436 | 0.01672 | -0.03 | 85.861
13 | 1.459 | 0.01798 | -0.03 | 81.113
13.5 | 1.476 | 0.01918 | -0.031 | 76.971
14 | 1.488 | 0.02069 | -0.031 | 71.929
14.5 | 1.497 | 0.02223 | -0.032 | 67.34
15 | 1.501 | 0.02376 | -0.032 | 63.17
15.5 | 1.5 | 0.0257 | -0.033 | 58.365
16 | 1.495 | 0.02748 | -0.033 | 54.415
16.5 | 1.484 | 0.02977 | -0.033 | 49.835
17 | 1.466 | 0.03231 | -0.034 | 45.368
17.5 | 1.445 | 0.03478 | -0.034 | 41.535
18 | 1.418 | 0.03835 | -0.034 | 36.974
18.5 | 1.39 | 0.04135 | -0.035 | 33.607
19 | 1.357 | 0.04529 | -0.035 | 29.965
19.5 | 1.322 | 0.04916 | -0.035 | 26.899
20 | 1.286 | 0.05341 | -0.036 | 24.082

## 140. Re 18M Mach 0.10 (2)
BIGFOIL.COM POLAR EXPORT
NACA63-218 a=0.0
NACA63-218 a=0.0 |  |  |  | Cl Max: | 1.7379 | at alpha= | 20 | deg
XFOIL ncrit=9 |  |  |  | L/D Max: | 126.123 | at alpha= | 9.5 | deg
Re: | 18000000 |  |  | Cd Min: | 0.05277 | at alpha= | 20 | deg
Mach: | 0.1 |  |  | Cl=0 at alpha= | -1.0166 | deg
|  |  |  | @ Cl=0.1, Cd= | 0.0041184
|  |  |  | @ Cl=0.4, Cd= | 0.0044142
|  |  |  | @ Cl=0.6, Cd= | 0.0051543
alpha (deg) | Cl | Cd | Cm | Cl/Cd
-20 | -1.701 | 0.03378 | -0.041 | -50.3552
-19.5 | -1.6864 | 0.03057 | -0.0404 | -55.1652
-19 | -1.6719 | 0.02775 | -0.0394 | -60.2486
-18.5 | -1.6568 | 0.02514 | -0.0378 | -65.9029
-18 | -1.6409 | 0.02268 | -0.0359 | -72.3501
-17.5 | -1.6198 | 0.02067 | -0.034 | -78.3648
-17 | -1.5972 | 0.01887 | -0.0318 | -84.6423
-16.5 | -1.5723 | 0.01731 | -0.0295 | -90.8319
-16 | -1.5454 | 0.01598 | -0.027 | -96.7084
-15.5 | -1.5188 | 0.01479 | -0.0241 | -102.691
-15 | -1.494 | 0.01372 | -0.0206 | -108.8921
-14.5 | -1.474 | 0.01278 | -0.0156 | -115.3365
-14 | -1.4495 | 0.01218 | -0.0106 | -119.0066
-13.5 | -1.4069 | 0.01163 | -0.0087 | -120.9716
-13 | -1.3603 | 0.01116 | -0.0074 | -121.8907
-12.5 | -1.3112 | 0.01073 | -0.0065 | -122.1994
-12 | -1.2613 | 0.01027 | -0.0056 | -122.814
-11.5 | -1.2104 | 0.00982 | -0.005 | -123.2587
-11 | -1.1573 | 0.00945 | -0.0047 | -122.4656
-10.5 | -1.103 | 0.00911 | -0.0046 | -121.0757
-10 | -1.0479 | 0.00881 | -0.0045 | -118.9444
-9.5 | -0.9927 | 0.00847 | -0.0045 | -117.2019
-9 | -0.9367 | 0.00817 | -0.0047 | -114.6512
-8.5 | -0.8797 | 0.00791 | -0.005 | -111.2137
-8 | -0.8226 | 0.00765 | -0.0053 | -107.5294
-7.5 | -0.7651 | 0.00739 | -0.0057 | -103.5318
-7 | -0.707 | 0.00717 | -0.0061 | -98.6053
-6.5 | -0.6487 | 0.00695 | -0.0067 | -93.3381
-6 | -0.5901 | 0.00673 | -0.0072 | -87.682
-5.5 | -0.5313 | 0.00653 | -0.0078 | -81.3629
-5 | -0.4724 | 0.0063 | -0.0084 | -74.9841
-4.5 | -0.4135 | 0.00605 | -0.0091 | -68.3471
-4 | -0.3545 | 0.00581 | -0.0098 | -61.0155
-3.5 | -0.2951 | 0.00558 | -0.0105 | -52.8853
-3 | -0.2356 | 0.00537 | -0.0113 | -43.8734
-2.5 | -0.1762 | 0.00511 | -0.0121 | -34.4814
-2 | -0.117 | 0.0048 | -0.0129 | -24.375
-1.5 | -0.0584 | 0.00438 | -0.0137 | -13.3333
-1 | 0.002 | 0.00423 | -0.0146 | 0.47281
-0.5 | 0.0626 | 0.00418 | -0.0156 | 14.9761
0 | 0.1233 | 0.00408 | -0.0165 | 30.2206
0.5 | 0.184 | 0.00406 | -0.0175 | 45.3202
1 | 0.2447 | 0.0041 | -0.0185 | 59.6829
1.5 | 0.3054 | 0.00417 | -0.0195 | 73.2374
2 | 0.3654 | 0.00431 | -0.0204 | 84.7796
2.5 | 0.4252 | 0.00449 | -0.0213 | 94.6993
3 | 0.4853 | 0.00465 | -0.0222 | 104.3656
3.5 | 0.5445 | 0.00489 | -0.023 | 111.3497
4 | 0.6033 | 0.00517 | -0.0237 | 116.6925
4.5 | 0.6593 | 0.00573 | -0.0241 | 115.0611
5 | 0.7163 | 0.00614 | -0.0246 | 116.6612
5.5 | 0.7741 | 0.0064 | -0.0252 | 120.9531
6 | 0.8306 | 0.00677 | -0.0256 | 122.6883
6.5 | 0.8868 | 0.00714 | -0.0259 | 124.2017
7.5 | 0.9965 | 0.00794 | -0.0261 | 125.5038
8 | 1.0498 | 0.00838 | -0.026 | 125.2745
8.5 | 1.1028 | 0.00879 | -0.0258 | 125.4608
9 | 1.1555 | 0.00917 | -0.0256 | 126.0087
9.5 | 1.207 | 0.00957 | -0.0252 | 126.1233
10 | 1.2567 | 0.01 | -0.0245 | 125.67
10.5 | 1.3054 | 0.01043 | -0.0237 | 125.1582
11 | 1.3501 | 0.01093 | -0.0222 | 123.5224
11.5 | 1.3914 | 0.01145 | -0.0202 | 121.5197
12 | 1.407 | 0.01215 | -0.0137 | 115.8025
12.5 | 1.4312 | 0.01306 | -0.0097 | 109.5865
13 | 1.4584 | 0.01411 | -0.0065 | 103.3593
13.5 | 1.4812 | 0.01551 | -0.0032 | 95.4997
14 | 1.5075 | 0.01689 | -0.0007 | 89.254
14.5 | 1.5316 | 0.01848 | 0.0018 | 82.8788
15 | 1.5546 | 0.02025 | 0.0041 | 76.7704
15.5 | 1.5731 | 0.02233 | 0.0065 | 70.4478
16 | 1.5957 | 0.02447 | 0.0076 | 65.2105
16.5 | 1.6175 | 0.02685 | 0.0088 | 60.2421
17 | 1.6385 | 0.02951 | 0.0096 | 55.5236
17.5 | 1.693 | 0.03295 | 0.0031 | 51.3809
18 | 1.7039 | 0.03679 | 0.0036 | 46.3142
18.5 | 1.7165 | 0.04053 | 0.004 | 42.3513
19 | 1.7266 | 0.04439 | 0.0045 | 38.8961
19.5 | 1.735 | 0.04843 | 0.005 | 35.8249
20 | 1.7379 | 0.05277 | 0.0059 | 32.9335

## 141. Re 18M Mach 0.25 (1)
BIGFOIL.COM POLAR EXPORT
NACA63-218 a=0.0
NACA63-218 a=0.0 |  |  |  | Cl Max: | 1.439 | at alpha= | 13.5 | deg
JavaFoil+Calcfoil stall+Eppler ext transition |  |  |  | L/D Max: | 113.444 | at alpha= | 6.5 | deg
Re: | 18000000 |  |  | Cd Min: | 0.00532 | at alpha= | -0.5 | deg
Mach: | 0.25 |  |  | Cl=0 at alpha= | -1.0078 | deg
|  |  |  | @ Cl=0.1, Cd= | 0.0053255
|  |  |  | @ Cl=0.4, Cd= | 0.0058575
|  |  |  | @ Cl=0.6, Cd= | 0.006527
alpha (deg) | Cl | Cd | Cm | Cl/Cd
-19 | -0.756 | 0.15074 | 0.005 | -5.015
-18.5 | -0.827 | 0.12126 | 0.005 | -6.82
-18 | -0.91 | 0.08839 | 0.006 | -10.292
-17.5 | -0.991 | 0.06249 | 0.006 | -15.861
-17 | -1.07 | 0.04173 | 0.006 | -25.64
-16.5 | -1.124 | 0.03406 | 0.005 | -33.006
-16 | -1.167 | 0.02952 | 0.005 | -39.527
-15.5 | -1.2 | 0.02649 | 0.004 | -45.281
-15 | -1.225 | 0.02395 | 0.004 | -51.14
-14.5 | -1.242 | 0.02107 | 0.003 | -58.938
-14 | -1.243 | 0.01933 | 0.003 | -64.291
-13.5 | -1.234 | 0.0178 | 0.002 | -69.308
-13 | -1.22 | 0.0163 | 0.002 | -74.89
-12.5 | -1.201 | 0.01524 | 0.001 | -78.84
-12 | -1.178 | 0.01412 | 0 | -83.445
-11.5 | -1.151 | 0.01321 | 0 | -87.098
-11 | -1.119 | 0.01234 | -0.001 | -90.727
-10.5 | -1.084 | 0.01156 | -0.001 | -93.798
-10 | -1.045 | 0.01086 | -0.002 | -96.188
-9.5 | -1.003 | 0.01022 | -0.003 | -98.191
-9 | -0.959 | 0.0089 | -0.003 | -107.778
-8.5 | -0.914 | 0.00915 | -0.004 | -99.954
-8 | -0.861 | 0.00876 | -0.005 | -98.25
-7.5 | -0.805 | 0.00848 | -0.005 | -94.939
-7 | -0.748 | 0.00818 | -0.006 | -91.472
-6.5 | -0.69 | 0.00788 | -0.006 | -87.549
-6 | -0.63 | 0.00765 | -0.007 | -82.334
-5.5 | -0.569 | 0.00745 | -0.008 | -76.358
-5 | -0.507 | 0.0072 | -0.008 | -70.346
-4.5 | -0.445 | 0.00701 | -0.009 | -63.449
-4 | -0.382 | 0.0066 | -0.01 | -57.836
-3.5 | -0.319 | 0.00644 | -0.01 | -49.457
-3 | -0.255 | 0.00625 | -0.011 | -40.825
-2.5 | -0.191 | 0.00598 | -0.012 | -31.966
-2 | -0.127 | 0.00571 | -0.013 | -22.289
-1.5 | -0.063 | 0.0056 | -0.013 | -11.323
-1 | 0.001 | 0.00553 | -0.014 | 0.131
-0.5 | 0.065 | 0.00532 | -0.015 | 12.197
0 | 0.129 | 0.00533 | -0.015 | 24.206
0.5 | 0.193 | 0.00546 | -0.016 | 35.381
1 | 0.257 | 0.00554 | -0.017 | 46.318
1.5 | 0.321 | 0.00567 | -0.017 | 56.515
2 | 0.384 | 0.00582 | -0.018 | 65.995
2.5 | 0.448 | 0.00597 | -0.019 | 75.026
3 | 0.512 | 0.00616 | -0.019 | 83.024
3.5 | 0.575 | 0.0064 | -0.02 | 89.806
4 | 0.638 | 0.00672 | -0.021 | 94.992
4.5 | 0.701 | 0.00707 | -0.021 | 99.142
5 | 0.764 | 0.00745 | -0.022 | 102.524
5.5 | 0.826 | 0.00782 | -0.023 | 105.633
6 | 0.887 | 0.00813 | -0.023 | 109.025
6.5 | 0.941 | 0.0083 | -0.024 | 113.444
7 | 0.993 | 0.00945 | -0.024 | 105.123
7.5 | 1.046 | 0.01013 | -0.025 | 103.276
8 | 1.098 | 0.01068 | -0.026 | 102.785
8.5 | 1.148 | 0.01127 | -0.026 | 101.887
9 | 1.196 | 0.01192 | -0.027 | 100.37
9.5 | 1.24 | 0.01266 | -0.027 | 97.945
10 | 1.281 | 0.01348 | -0.028 | 94.993
10.5 | 1.318 | 0.01437 | -0.028 | 91.722
11 | 1.351 | 0.01523 | -0.029 | 88.74
11.5 | 1.38 | 0.01623 | -0.029 | 85.071
12 | 1.404 | 0.01747 | -0.03 | 80.388
12.5 | 1.424 | 0.01879 | -0.03 | 75.769
13 | 1.436 | 0.02022 | -0.031 | 71.011
13.5 | 1.439 | 0.0218 | -0.031 | 66.018
14 | 1.435 | 0.02374 | -0.032 | 60.438
14.5 | 1.424 | 0.02581 | -0.032 | 55.149
15 | 1.405 | 0.02807 | -0.033 | 50.052
15.5 | 1.379 | 0.0305 | -0.033 | 45.225
16 | 1.346 | 0.03322 | -0.033 | 40.532
16.5 | 1.303 | 0.03652 | -0.034 | 35.678
17 | 1.248 | 0.04112 | -0.034 | 30.346
17.5 | 1.186 | 0.04624 | -0.034 | 25.638
18 | 1.115 | 0.0537 | -0.034 | 20.762
18.5 | 1.037 | 0.06407 | -0.034 | 16.18

## 142. Re 18M Mach 0.25 (2)
BIGFOIL.COM POLAR EXPORT
NACA63-218 a=0.0
NACA63-218 a=0.0 |  |  |  | Cl Max: | 1.6834 | at alpha= | 18.5 | deg
XFOIL ncrit=9 |  |  |  | L/D Max: | 125.064 | at alpha= | 7 | deg
Re: | 18000000 |  |  | Cd Min: | 0.07028 | at alpha= | 20 | deg
Mach: | 0.25 |  |  | Cl=0 at alpha= | -1.0191 | deg
|  |  |  | @ Cl=0.1, Cd= | 0.0041404
|  |  |  | @ Cl=0.4, Cd= | 0.0043698
|  |  |  | @ Cl=0.6, Cd= | 0.0050964
alpha (deg) | Cl | Cd | Cm | Cl/Cd
-19.5 | -1.6891 | 0.04352 | -0.0489 | -38.812
-19 | -1.6567 | 0.03883 | -0.0528 | -42.6655
-18.5 | -1.6425 | 0.03506 | -0.0521 | -46.8483
-18 | -1.6302 | 0.0313 | -0.051 | -52.0831
-17.5 | -1.6123 | 0.02822 | -0.0494 | -57.1332
-17 | -1.599 | 0.02503 | -0.0473 | -63.8833
-16.5 | -1.5776 | 0.02255 | -0.0451 | -69.9601
-16 | -1.553 | 0.0204 | -0.0426 | -76.1275
-15.5 | -1.527 | 0.01848 | -0.0398 | -82.6299
-15 | -1.4982 | 0.01685 | -0.0369 | -88.9139
-14.5 | -1.4698 | 0.01536 | -0.0336 | -95.6901
-14 | -1.4418 | 0.01406 | -0.0298 | -102.5462
-13.5 | -1.4166 | 0.01293 | -0.0252 | -109.5592
-13 | -1.3977 | 0.01212 | -0.0185 | -115.3218
-12.5 | -1.3554 | 0.01155 | -0.0153 | -117.3506
-12 | -1.3061 | 0.01103 | -0.0132 | -118.4134
-11.5 | -1.2544 | 0.01052 | -0.0115 | -119.2395
-11 | -1.2012 | 0.01003 | -0.0102 | -119.7607
-10.5 | -1.1461 | 0.00957 | -0.0092 | -119.7597
-10 | -1.089 | 0.0092 | -0.0085 | -118.3696
-9.5 | -1.0309 | 0.00886 | -0.008 | -116.3544
-9 | -0.9727 | 0.0085 | -0.0076 | -114.4353
-8.5 | -0.9138 | 0.00817 | -0.0074 | -111.8482
-8 | -0.8538 | 0.00789 | -0.0074 | -108.2129
-7.5 | -0.7938 | 0.00761 | -0.0075 | -104.3101
-7 | -0.7333 | 0.00735 | -0.0077 | -99.7687
-6.5 | -0.6726 | 0.00711 | -0.008 | -94.5992
-6 | -0.6113 | 0.00688 | -0.0083 | -88.8517
-5.5 | -0.5502 | 0.00667 | -0.0088 | -82.4888
-5 | -0.489 | 0.00642 | -0.0093 | -76.1682
-4.5 | -0.428 | 0.00615 | -0.0098 | -69.5935
-4 | -0.3668 | 0.00588 | -0.0104 | -62.381
-3.5 | -0.3052 | 0.00565 | -0.0111 | -54.0177
-3 | -0.2435 | 0.00542 | -0.0118 | -44.9262
-2.5 | -0.182 | 0.00514 | -0.0126 | -35.4086
-2 | -0.1209 | 0.0048 | -0.0133 | -25.1875
-1.5 | -0.0603 | 0.00436 | -0.0141 | -13.8303
-1 | 0.0024 | 0.00423 | -0.0151 | 0.56738
-0.5 | 0.0653 | 0.00419 | -0.0161 | 15.5847
0 | 0.1282 | 0.0041 | -0.0171 | 31.2683
0.5 | 0.1911 | 0.00406 | -0.0181 | 47.069
1 | 0.2541 | 0.00412 | -0.0191 | 61.6748
1.5 | 0.317 | 0.00418 | -0.0201 | 75.8373
2 | 0.3794 | 0.00431 | -0.021 | 88.0278
2.5 | 0.4414 | 0.00449 | -0.0219 | 98.3073
3 | 0.5036 | 0.00468 | -0.0228 | 107.6068
3.5 | 0.565 | 0.00493 | -0.0235 | 114.6045
4 | 0.626 | 0.00522 | -0.0242 | 119.9234
4.5 | 0.6841 | 0.00578 | -0.0245 | 118.3564
5 | 0.7427 | 0.00625 | -0.0249 | 118.832
5.5 | 0.8025 | 0.00655 | -0.0252 | 122.5191
6 | 0.8611 | 0.00694 | -0.0254 | 124.0778
6.5 | 0.9189 | 0.00735 | -0.0255 | 125.0204
7 | 0.9755 | 0.0078 | -0.0253 | 125.0641
8 | 1.0852 | 0.00877 | -0.0243 | 123.74
8.5 | 1.1393 | 0.00921 | -0.0235 | 123.7025
9 | 1.1921 | 0.00967 | -0.0226 | 123.2782
9.5 | 1.2433 | 0.01012 | -0.0213 | 122.8557
10 | 1.2913 | 0.01062 | -0.0195 | 121.5913
10.5 | 1.3322 | 0.01117 | -0.0165 | 119.2659
11 | 1.3488 | 0.01196 | -0.0098 | 112.7759
11.5 | 1.3754 | 0.013 | -0.0055 | 105.8
12 | 1.4021 | 0.01429 | -0.0018 | 98.1176
12.5 | 1.43 | 0.01572 | 0.0014 | 90.9669
13 | 1.4574 | 0.01732 | 0.0044 | 84.1455
13.5 | 1.4802 | 0.01928 | 0.0073 | 76.7739
14 | 1.5064 | 0.02118 | 0.0098 | 71.1237
14.5 | 1.5255 | 0.02361 | 0.0124 | 64.6125
15 | 1.5442 | 0.02619 | 0.0147 | 58.9614
15.5 | 1.5611 | 0.02901 | 0.0169 | 53.8125
16 | 1.5945 | 0.03204 | 0.0156 | 49.7659
16.5 | 1.6271 | 0.03553 | 0.0141 | 45.7951
17 | 1.6581 | 0.04018 | 0.0107 | 41.2668
17.5 | 1.6695 | 0.04467 | 0.011 | 37.3741
18 | 1.6785 | 0.04905 | 0.0118 | 34.2202
18.5 | 1.6834 | 0.05366 | 0.0127 | 31.3716
19 | 1.6537 | 0.05803 | 0.0192 | 28.4973
19.5 | 1.6544 | 0.06392 | 0.0184 | 25.8824
20 | 1.6539 | 0.07028 | 0.017 | 23.533

## 143. Re 18M Mach 0.50 (1)
BIGFOIL.COM POLAR EXPORT
NACA63-218 a=0.0
NACA63-218 a=0.0 |  |  |  | Cl Max: | 1.257 | at alpha= | 9.5 | deg
JavaFoil+Calcfoil stall+Eppler ext transition |  |  |  | L/D Max: | 95.824 | at alpha= | 6 | deg
Re: | 18000000 |  |  | Cd Min: | 0.0055 | at alpha= | -0.5 | deg
Mach: | 0.5 |  |  | Cl=0 at alpha= | -1.0069 | deg
|  |  |  | @ Cl=0.1, Cd= | 0.005519
|  |  |  | @ Cl=0.4, Cd= | 0.0061197
|  |  |  | @ Cl=0.6, Cd= | 0.0068501
alpha (deg) | Cl | Cd | Cm | Cl/Cd
-20 | -1.078 | 0.19156 | 0.007 | -5.629
-19.5 | -1.05 | 0.18564 | 0.006 | -5.654
-19 | -1.021 | 0.18038 | 0.006 | -5.661
-18.5 | -0.994 | 0.16864 | 0.005 | -5.897
-18 | -0.966 | 0.16543 | 0.005 | -5.839
-17.5 | -0.937 | 0.15686 | 0.005 | -5.973
-17 | -0.908 | 0.15274 | 0.004 | -5.947
-16.5 | -0.881 | 0.14041 | 0.004 | -6.276
-16 | -0.856 | 0.12327 | 0.004 | -6.943
-15.5 | -0.826 | 0.11986 | 0.003 | -6.889
-15 | -0.795 | 0.1167 | 0.003 | -6.816
-14.5 | -0.779 | 0.09623 | 0.003 | -8.097
-14 | -0.768 | 0.07723 | 0.002 | -9.947
-13.5 | -0.778 | 0.04904 | 0.002 | -15.875
-13 | -0.785 | 0.02867 | 0.002 | -27.377
-12.5 | -0.657 | 0.08654 | 0.001 | -7.588
-12 | -0.638 | 0.07244 | 0 | -8.813
-11.5 | -0.689 | 0.02606 | 0 | -26.422
-11 | -0.65 | 0.02664 | -0.001 | -24.403
-10.5 | -0.589 | 0.04023 | -0.001 | -14.629
-10 | -0.789 | 0.01801 | -0.002 | -43.801
-9.5 | -0.926 | 0.01507 | -0.003 | -61.446
-9 | -0.944 | 0.01352 | -0.004 | -69.791
-8.5 | -0.93 | 0.0123 | -0.004 | -75.606
-8 | -0.899 | 0.01129 | -0.005 | -79.632
-7.5 | -0.857 | 0.01051 | -0.006 | -81.486
-7 | -0.807 | 0.0099 | -0.006 | -81.531
-6.5 | -0.752 | 0.00873 | -0.007 | -86.148
-6 | -0.696 | 0.00878 | -0.008 | -79.309
-5.5 | -0.631 | 0.00833 | -0.009 | -75.763
-5 | -0.563 | 0.00795 | -0.009 | -70.88
-4.5 | -0.495 | 0.00767 | -0.01 | -64.583
-4 | -0.426 | 0.00713 | -0.011 | -59.689
-3.5 | -0.355 | 0.00688 | -0.012 | -51.639
-3 | -0.285 | 0.00664 | -0.012 | -42.889
-2.5 | -0.214 | 0.00632 | -0.013 | -33.823
-2 | -0.142 | 0.00596 | -0.014 | -23.878
-1.5 | -0.071 | 0.00582 | -0.015 | -12.184
-1 | 0.001 | 0.0057 | -0.016 | 0.142
-0.5 | 0.073 | 0.0055 | -0.016 | 13.189
0 | 0.144 | 0.00555 | -0.017 | 26
0.5 | 0.216 | 0.00567 | -0.018 | 38.126
1 | 0.287 | 0.00582 | -0.019 | 49.218
1.5 | 0.358 | 0.00596 | -0.019 | 60.02
2 | 0.429 | 0.00623 | -0.02 | 68.94
2.5 | 0.5 | 0.00644 | -0.021 | 77.715
3 | 0.571 | 0.00665 | -0.022 | 85.91
3.5 | 0.642 | 0.00714 | -0.022 | 89.888
4 | 0.712 | 0.00763 | -0.023 | 93.397
4.5 | 0.773 | 0.00828 | -0.024 | 93.387
5 | 0.838 | 0.0089 | -0.024 | 94.212
5.5 | 0.902 | 0.00947 | -0.025 | 95.216
6 | 0.964 | 0.01006 | -0.026 | 95.824
6.5 | 1.023 | 0.01084 | -0.026 | 94.363
7 | 1.077 | 0.01233 | -0.027 | 87.357
7.5 | 1.129 | 0.01324 | -0.027 | 85.304
8 | 1.176 | 0.01425 | -0.028 | 82.565
8.5 | 1.217 | 0.01545 | -0.029 | 78.778
9 | 1.247 | 0.01686 | -0.029 | 73.988
9.5 | 1.257 | 0.01843 | -0.03 | 68.23
10 | 1.237 | 0.02026 | -0.03 | 61.05
10.5 | 1.142 | 0.0233 | -0.031 | 49.008
11 | 0.781 | 0.03242 | -0.031 | 24.102
11.5 | 0.819 | 0.03099 | -0.032 | 26.414
12 | 0.854 | 0.02974 | -0.032 | 28.711
12.5 | 0.879 | 0.03451 | -0.033 | 25.468
13 | 0.9 | 0.04115 | -0.033 | 21.882
13.5 | 0.939 | 0.03794 | -0.034 | 24.741
14 | 0.956 | 0.04735 | -0.034 | 20.188
14.5 | 0.954 | 0.06801 | -0.032 | 14.026

## 144. Re 18M Mach 0.50 (2)
BIGFOIL.COM POLAR EXPORT
NACA63-218 a=0.0
NACA63-218 a=0.0 |  |  |  | Cl Max: | 1.457 | at alpha= | 13.5 | deg
XFOIL ncrit=9 |  |  |  | L/D Max: | 132.741 | at alpha= | 4.5 | deg
Re: | 18000000 |  |  | Cd Min: | 0.12543 | at alpha= | 17.5 | deg
Mach: | 0.5 |  |  | Cl=0 at alpha= | -99 | deg
|  |  |  | @ Cl=0.1, Cd= | 0.00416
|  |  |  | @ Cl=0.4, Cd= | 0.0043142
|  |  |  | @ Cl=0.6, Cd= | 0.0049268
alpha (deg) | Cl | Cd | Cm | Cl/Cd
0 | 0.1503 | 0.00416 | -0.0196 | 36.1298
0.5 | 0.224 | 0.00416 | -0.0207 | 53.8462
1 | 0.2974 | 0.0042 | -0.0218 | 70.8095
1.5 | 0.3706 | 0.00427 | -0.0229 | 86.7916
2 | 0.4438 | 0.00438 | -0.0239 | 101.3242
2.5 | 0.5165 | 0.00458 | -0.0247 | 112.7729
3 | 0.588 | 0.00488 | -0.0254 | 120.4918
3.5 | 0.6598 | 0.00516 | -0.0259 | 127.8682
4 | 0.7305 | 0.00552 | -0.0261 | 132.337
4.5 | 0.7991 | 0.00602 | -0.0259 | 132.7409
5 | 0.8624 | 0.00676 | -0.0249 | 127.574
5.5 | 0.9271 | 0.00736 | -0.0237 | 125.9647
6 | 0.9922 | 0.00786 | -0.0224 | 126.2341
6.5 | 1.0535 | 0.00847 | -0.0203 | 124.3802
7 | 1.1027 | 0.00934 | -0.0164 | 118.0621
7.5 | 1.1245 | 0.01029 | -0.0081 | 109.2809
8 | 1.1501 | 0.01168 | -0.0018 | 98.4675
8.5 | 1.185 | 0.01319 | 0.0029 | 89.8408
9 | 1.2227 | 0.01483 | 0.007 | 82.4477
9.5 | 1.2555 | 0.01686 | 0.0112 | 74.4662
10 | 1.2901 | 0.01895 | 0.0151 | 68.0792
10.5 | 1.3189 | 0.02149 | 0.0191 | 61.3727
11 | 1.347 | 0.02424 | 0.0227 | 55.5693
11.5 | 1.3736 | 0.02723 | 0.0262 | 50.4444
12 | 1.3988 | 0.03061 | 0.0294 | 45.6975
12.5 | 1.4238 | 0.0342 | 0.0322 | 41.6316
13 | 1.4452 | 0.03829 | 0.0347 | 37.7435
13.5 | 1.457 | 0.0433 | 0.0368 | 33.649
14 | 1.4556 | 0.04961 | 0.038 | 29.3409
14.5 | 1.4373 | 0.05763 | 0.0377 | 24.9401
15 | 1.4095 | 0.06706 | 0.0356 | 21.0185
15.5 | 1.3795 | 0.0774 | 0.0319 | 17.823
16 | 1.3478 | 0.08868 | 0.0267 | 15.1985
16.5 | 1.3161 | 0.10062 | 0.0204 | 13.0799
17 | 1.2865 | 0.11233 | 0.014 | 11.4529
17.5 | 1.2566 | 0.12543 | 0.0055 | 10.0183

## 145. Re 20M Mach 0.00 (1)
BIGFOIL.COM POLAR EXPORT
NACA63-218 a=0.0
NACA63-218 a=0.0 |  |  |  | Cl Max: | 1.515 | at alpha= | 15.5 | deg
JavaFoil+Calcfoil stall+Eppler ext transition |  |  |  | L/D Max: | 114.829 | at alpha= | 6.5 | deg
Re: | 20000000 |  |  | Cd Min: | 0.00538 | at alpha= | 0 | deg
Mach: | 0 |  |  | Cl=0 at alpha= | -1.0081 | deg
|  |  |  | @ Cl=0.1, Cd= | 0.0054002
|  |  |  | @ Cl=0.4, Cd= | 0.0057942
|  |  |  | @ Cl=0.6, Cd= | 0.0065103
alpha (deg) | Cl | Cd | Cm | Cl/Cd
-20 | -1.17 | 0.06109 | 0.008 | -19.154
-19.5 | -1.208 | 0.0492 | 0.008 | -24.556
-19 | -1.233 | 0.04453 | 0.007 | -27.693
-18.5 | -1.261 | 0.03783 | 0.007 | -33.35
-18 | -1.284 | 0.03338 | 0.007 | -38.454
-17.5 | -1.305 | 0.02857 | 0.006 | -45.678
-17 | -1.319 | 0.02577 | 0.006 | -51.172
-16.5 | -1.328 | 0.02371 | 0.005 | -55.992
-16 | -1.332 | 0.02186 | 0.005 | -60.953
-15.5 | -1.334 | 0.01991 | 0.004 | -67.007
-15 | -1.331 | 0.01825 | 0.004 | -72.91
-14.5 | -1.322 | 0.01696 | 0.003 | -77.935
-14 | -1.304 | 0.01582 | 0.003 | -82.392
-13.5 | -1.281 | 0.01468 | 0.002 | -87.231
-13 | -1.254 | 0.01384 | 0.002 | -90.594
-12.5 | -1.224 | 0.01296 | 0.001 | -94.472
-12 | -1.192 | 0.01223 | 0 | -97.407
-11.5 | -1.156 | 0.01152 | 0 | -100.411
-11 | -1.119 | 0.01085 | -0.001 | -103.169
-10.5 | -1.079 | 0.01033 | -0.001 | -104.394
-10 | -1.037 | 0.0094 | -0.002 | -110.275
-9.5 | -0.995 | 0.00927 | -0.003 | -107.36
-9 | -0.945 | 0.00885 | -0.003 | -106.697
-8.5 | -0.892 | 0.0085 | -0.004 | -104.986
-8 | -0.839 | 0.00823 | -0.004 | -101.853
-7.5 | -0.783 | 0.00799 | -0.005 | -98.006
-7 | -0.727 | 0.00776 | -0.006 | -93.737
-6.5 | -0.669 | 0.00755 | -0.006 | -88.67
-6 | -0.611 | 0.00736 | -0.007 | -83.009
-5.5 | -0.551 | 0.00719 | -0.008 | -76.635
-5 | -0.491 | 0.00699 | -0.008 | -70.243
-4.5 | -0.431 | 0.00682 | -0.009 | -63.132
-4 | -0.37 | 0.00646 | -0.01 | -57.269
-3.5 | -0.309 | 0.00628 | -0.01 | -49.16
-3 | -0.247 | 0.00613 | -0.011 | -40.309
-2.5 | -0.185 | 0.00595 | -0.011 | -31.15
-2 | -0.123 | 0.00572 | -0.012 | -21.565
-1.5 | -0.061 | 0.00556 | -0.013 | -11.058
-1 | 0.001 | 0.00551 | -0.013 | 0.127
-0.5 | 0.063 | 0.00543 | -0.014 | 11.578
0 | 0.125 | 0.00538 | -0.015 | 23.241
0.5 | 0.187 | 0.00546 | -0.015 | 34.244
1 | 0.249 | 0.00552 | -0.016 | 45.054
1.5 | 0.31 | 0.0056 | -0.017 | 55.403
2 | 0.372 | 0.00574 | -0.017 | 64.9
2.5 | 0.434 | 0.00586 | -0.018 | 74.012
3 | 0.496 | 0.00607 | -0.019 | 81.669
3.5 | 0.557 | 0.00632 | -0.019 | 88.152
4 | 0.618 | 0.00659 | -0.02 | 93.763
4.5 | 0.679 | 0.0069 | -0.021 | 98.453
5 | 0.74 | 0.00718 | -0.021 | 103.145
5.5 | 0.8 | 0.00739 | -0.022 | 108.329
6 | 0.86 | 0.00767 | -0.023 | 112.086
6.5 | 0.918 | 0.008 | -0.023 | 114.829
7 | 0.976 | 0.00872 | -0.024 | 111.919
7.5 | 1.023 | 0.00935 | -0.024 | 109.433
8 | 1.074 | 0.00979 | -0.025 | 109.692
8.5 | 1.124 | 0.01027 | -0.025 | 109.432
9 | 1.173 | 0.01077 | -0.026 | 108.933
9.5 | 1.219 | 0.01138 | -0.027 | 107.06
10 | 1.262 | 0.01202 | -0.027 | 105.025
10.5 | 1.303 | 0.01272 | -0.028 | 102.457
11 | 1.341 | 0.01344 | -0.028 | 99.785
11.5 | 1.376 | 0.0143 | -0.029 | 96.233
12 | 1.409 | 0.01512 | -0.029 | 93.173
12.5 | 1.438 | 0.01606 | -0.03 | 89.559
13 | 1.462 | 0.01723 | -0.03 | 84.871
13.5 | 1.481 | 0.0184 | -0.031 | 80.5
14 | 1.496 | 0.01976 | -0.031 | 75.691
14.5 | 1.506 | 0.02121 | -0.032 | 71.02
15 | 1.513 | 0.02283 | -0.032 | 66.254
15.5 | 1.515 | 0.02445 | -0.032 | 61.972
16 | 1.513 | 0.02632 | -0.033 | 57.5
16.5 | 1.506 | 0.02822 | -0.033 | 53.387
17 | 1.493 | 0.03055 | -0.034 | 48.866
17.5 | 1.476 | 0.03282 | -0.034 | 44.974
18 | 1.455 | 0.03558 | -0.034 | 40.897
18.5 | 1.431 | 0.03877 | -0.035 | 36.9
19 | 1.402 | 0.043 | -0.035 | 32.598
19.5 | 1.374 | 0.0457 | -0.035 | 30.062
20 | 1.341 | 0.05056 | -0.036 | 26.516

## 146. Re 20M Mach 0.00 (2)
BIGFOIL.COM POLAR EXPORT
NACA63-218 a=0.0
NACA63-218 a=0.0 |  |  |  | Cl Max: | 1.7662 | at alpha= | 20 | deg
XFOIL ncrit=9 |  |  |  | L/D Max: | 128.864 | at alpha= | 9.5 | deg
Re: | 20000000 |  |  | Cd Min: | 0.0487 | at alpha= | 20 | deg
Mach: | 0 |  |  | Cl=0 at alpha= | -1.0168 | deg
|  |  |  | @ Cl=0.1, Cd= | 0.0041325
|  |  |  | @ Cl=0.4, Cd= | 0.0044339
|  |  |  | @ Cl=0.6, Cd= | 0.0051908
alpha (deg) | Cl | Cd | Cm | Cl/Cd
-20 | -1.7169 | 0.03046 | -0.0382 | -56.3657
-19.5 | -1.6993 | 0.02788 | -0.0375 | -60.9505
-19 | -1.6838 | 0.0254 | -0.036 | -66.2913
-18.5 | -1.6686 | 0.02297 | -0.0343 | -72.6426
-18 | -1.6509 | 0.0208 | -0.0323 | -79.3702
-17.5 | -1.6293 | 0.019 | -0.0302 | -85.7526
-17 | -1.6067 | 0.01739 | -0.0279 | -92.3922
-16.5 | -1.5809 | 0.01606 | -0.0255 | -98.4371
-16 | -1.5544 | 0.01489 | -0.0228 | -104.3922
-15.5 | -1.5282 | 0.01388 | -0.0197 | -110.1009
-15 | -1.5051 | 0.01299 | -0.0155 | -115.8661
-14.5 | -1.4875 | 0.01232 | -0.0096 | -120.7386
-14 | -1.4475 | 0.01174 | -0.0076 | -123.2964
-13.5 | -1.403 | 0.01124 | -0.0062 | -124.8221
-13 | -1.3554 | 0.0108 | -0.0053 | -125.5
-12.5 | -1.3057 | 0.0104 | -0.0046 | -125.5481
-12 | -1.2553 | 0.00999 | -0.0041 | -125.6557
-11.5 | -1.2042 | 0.00955 | -0.0037 | -126.0942
-11 | -1.1513 | 0.0092 | -0.0035 | -125.1413
-10.5 | -1.0972 | 0.00889 | -0.0035 | -123.4196
-10 | -1.0422 | 0.0086 | -0.0037 | -121.186
-9.5 | -0.9872 | 0.00829 | -0.0038 | -119.0832
-9 | -0.9316 | 0.00798 | -0.004 | -116.7419
-8.5 | -0.8749 | 0.00774 | -0.0044 | -113.0362
-8 | -0.818 | 0.00749 | -0.0048 | -109.2123
-7.5 | -0.7609 | 0.00725 | -0.0053 | -104.9517
-7 | -0.7031 | 0.00703 | -0.0058 | -100.0142
-6.5 | -0.6452 | 0.00682 | -0.0063 | -94.6041
-6 | -0.5869 | 0.00661 | -0.0069 | -88.7897
-5.5 | -0.5284 | 0.00643 | -0.0076 | -82.1773
-5 | -0.4699 | 0.0062 | -0.0082 | -75.7903
-4.5 | -0.4114 | 0.00597 | -0.0089 | -68.9112
-4 | -0.3526 | 0.00572 | -0.0096 | -61.6434
-3.5 | -0.2935 | 0.00554 | -0.0104 | -52.9783
-3 | -0.2341 | 0.00534 | -0.0112 | -43.839
-2.5 | -0.1751 | 0.00511 | -0.012 | -34.2661
-2 | -0.116 | 0.00485 | -0.0128 | -23.9175
-1.5 | -0.0576 | 0.00443 | -0.0136 | -13.0023
-1 | 0.002 | 0.00424 | -0.0145 | 0.4717
-0.5 | 0.0624 | 0.00417 | -0.0155 | 14.964
0 | 0.1225 | 0.00411 | -0.0164 | 29.8054
0.5 | 0.1827 | 0.00406 | -0.0174 | 45
1 | 0.2429 | 0.0041 | -0.0184 | 59.2439
1.5 | 0.3031 | 0.00418 | -0.0193 | 72.512
2 | 0.3627 | 0.00434 | -0.0203 | 83.5714
2.5 | 0.4223 | 0.00449 | -0.0212 | 94.0535
3 | 0.4816 | 0.00467 | -0.022 | 103.1263
3.5 | 0.5405 | 0.00491 | -0.0228 | 110.0815
4 | 0.5989 | 0.00518 | -0.0236 | 115.6178
4.5 | 0.6547 | 0.00573 | -0.024 | 114.2583
5 | 0.7119 | 0.00606 | -0.0246 | 117.4752
5.5 | 0.769 | 0.00637 | -0.0252 | 120.7221
6 | 0.8258 | 0.00668 | -0.0257 | 123.6228
6.5 | 0.8816 | 0.00703 | -0.026 | 125.4054
7 | 0.9366 | 0.00742 | -0.0263 | 126.2264
7.5 | 0.9908 | 0.00783 | -0.0264 | 126.539
8 | 1.0444 | 0.00822 | -0.0264 | 127.056
8.5 | 1.0975 | 0.00862 | -0.0264 | 127.3202
9 | 1.1503 | 0.00897 | -0.0263 | 128.2386
9.5 | 1.2023 | 0.00933 | -0.0261 | 128.8639
10 | 1.2525 | 0.00975 | -0.0256 | 128.4615
10.5 | 1.3019 | 0.01014 | -0.0251 | 128.3925
11 | 1.3478 | 0.01062 | -0.0239 | 126.9115
11.5 | 1.3918 | 0.0111 | -0.0225 | 125.3874
12 | 1.4229 | 0.01165 | -0.0188 | 122.1373
12.5 | 1.4417 | 0.01238 | -0.0134 | 116.454
13 | 1.4663 | 0.01333 | -0.0096 | 110
13.5 | 1.4897 | 0.01454 | -0.0063 | 102.4553
14 | 1.5162 | 0.01577 | -0.0036 | 96.1446
14.5 | 1.5414 | 0.01718 | -0.0012 | 89.7206
15 | 1.5638 | 0.01886 | 0.0013 | 82.9162
15.5 | 1.5847 | 0.02069 | 0.0036 | 76.5926
16 | 1.6019 | 0.02275 | 0.0059 | 70.4132
16.5 | 1.6281 | 0.02473 | 0.0066 | 65.835
17 | 1.649 | 0.02717 | 0.0076 | 60.6919
17.5 | 1.7065 | 0.0303 | 0.0007 | 56.3201
18 | 1.7212 | 0.03373 | 0.0011 | 51.0288
18.5 | 1.7352 | 0.03723 | 0.0015 | 46.6076
19 | 1.7477 | 0.04083 | 0.0019 | 42.8043
19.5 | 1.7582 | 0.04462 | 0.0023 | 39.4039
20 | 1.7662 | 0.0487 | 0.0026 | 36.2669

## 147. Re 20M Mach 0.10 (1)
BIGFOIL.COM POLAR EXPORT
NACA63-218 a=0.0
NACA63-218 a=0.0 |  |  |  | Cl Max: | 1.502 | at alpha= | 15 | deg
JavaFoil+Calcfoil stall+Eppler ext transition |  |  |  | L/D Max: | 113.779 | at alpha= | 6.5 | deg
Re: | 20000000 |  |  | Cd Min: | 0.00539 | at alpha= | 0 | deg
Mach: | 0.1 |  |  | Cl=0 at alpha= | -1.0079 | deg
|  |  |  | @ Cl=0.1, Cd= | 0.0054065
|  |  |  | @ Cl=0.4, Cd= | 0.0057971
|  |  |  | @ Cl=0.6, Cd= | 0.0065036
alpha (deg) | Cl | Cd | Cm | Cl/Cd
-20 | -1.106 | 0.0739 | 0.008 | -14.966
-19.5 | -1.15 | 0.05879 | 0.008 | -19.561
-19 | -1.188 | 0.04835 | 0.007 | -24.572
-18.5 | -1.22 | 0.0416 | 0.007 | -29.32
-18 | -1.249 | 0.03534 | 0.007 | -35.354
-17.5 | -1.274 | 0.03058 | 0.006 | -41.663
-17 | -1.294 | 0.02685 | 0.006 | -48.193
-16.5 | -1.307 | 0.02462 | 0.005 | -53.069
-16 | -1.315 | 0.02263 | 0.005 | -58.12
-15.5 | -1.319 | 0.02085 | 0.004 | -63.275
-15 | -1.32 | 0.01877 | 0.004 | -70.327
-14.5 | -1.314 | 0.01742 | 0.003 | -75.406
-14 | -1.298 | 0.01623 | 0.003 | -79.974
-13.5 | -1.276 | 0.01502 | 0.002 | -84.97
-13 | -1.251 | 0.01414 | 0.002 | -88.445
-12.5 | -1.222 | 0.01321 | 0.001 | -92.539
-12 | -1.191 | 0.01244 | 0 | -95.718
-11.5 | -1.157 | 0.0117 | 0 | -98.903
-11 | -1.12 | 0.01099 | -0.001 | -101.875
-10.5 | -1.08 | 0.01051 | -0.001 | -102.795
-10 | -1.039 | 0.00907 | -0.002 | -114.486
-9.5 | -0.999 | 0.00934 | -0.003 | -106.951
-9 | -0.948 | 0.00899 | -0.003 | -105.467
-8.5 | -0.896 | 0.0086 | -0.004 | -104.155
-8 | -0.842 | 0.00832 | -0.004 | -101.157
-7.5 | -0.787 | 0.00801 | -0.005 | -98.179
-7 | -0.73 | 0.00777 | -0.006 | -94.004
-6.5 | -0.673 | 0.00756 | -0.006 | -88.968
-6 | -0.614 | 0.00737 | -0.007 | -83.301
-5.5 | -0.554 | 0.0072 | -0.008 | -76.921
-5 | -0.494 | 0.007 | -0.008 | -70.522
-4.5 | -0.433 | 0.00682 | -0.009 | -63.425
-4 | -0.372 | 0.00646 | -0.01 | -57.565
-3.5 | -0.31 | 0.00628 | -0.01 | -49.403
-3 | -0.248 | 0.00617 | -0.011 | -40.265
-2.5 | -0.186 | 0.00595 | -0.012 | -31.309
-2 | -0.124 | 0.00571 | -0.012 | -21.692
-1.5 | -0.062 | 0.00556 | -0.013 | -11.113
-1 | 0.001 | 0.00551 | -0.013 | 0.128
-0.5 | 0.063 | 0.00543 | -0.014 | 11.634
0 | 0.126 | 0.00539 | -0.015 | 23.294
0.5 | 0.188 | 0.00546 | -0.015 | 34.42
1 | 0.25 | 0.00554 | -0.016 | 45.081
1.5 | 0.312 | 0.00567 | -0.017 | 55.013
2 | 0.374 | 0.00573 | -0.017 | 65.238
2.5 | 0.436 | 0.00589 | -0.018 | 74.049
3 | 0.498 | 0.00609 | -0.019 | 81.79
3.5 | 0.56 | 0.00632 | -0.019 | 88.61
4 | 0.621 | 0.0066 | -0.02 | 94.091
4.5 | 0.683 | 0.00691 | -0.021 | 98.847
5 | 0.744 | 0.00718 | -0.021 | 103.542
5.5 | 0.804 | 0.00748 | -0.022 | 107.56
6 | 0.864 | 0.0077 | -0.023 | 112.16
6.5 | 0.923 | 0.00811 | -0.023 | 113.779
7 | 0.981 | 0.00875 | -0.024 | 112.044
7.5 | 1.027 | 0.00942 | -0.024 | 108.965
8 | 1.078 | 0.00989 | -0.025 | 108.944
8.5 | 1.128 | 0.01038 | -0.026 | 108.649
9 | 1.177 | 0.01092 | -0.026 | 107.77
9.5 | 1.222 | 0.01154 | -0.027 | 105.948
10 | 1.265 | 0.01218 | -0.027 | 103.866
10.5 | 1.306 | 0.0129 | -0.028 | 101.208
11 | 1.344 | 0.01365 | -0.028 | 98.459
11.5 | 1.378 | 0.01455 | -0.029 | 94.719
12 | 1.41 | 0.0154 | -0.029 | 91.532
12.5 | 1.437 | 0.01645 | -0.03 | 87.379
13 | 1.46 | 0.01757 | -0.03 | 83.095
13.5 | 1.477 | 0.01888 | -0.031 | 78.229
14 | 1.49 | 0.02023 | -0.031 | 73.658
14.5 | 1.498 | 0.02172 | -0.032 | 68.985
15 | 1.502 | 0.02342 | -0.032 | 64.134
15.5 | 1.501 | 0.02511 | -0.033 | 59.795
16 | 1.497 | 0.02683 | -0.033 | 55.786
16.5 | 1.485 | 0.02908 | -0.033 | 51.085
17 | 1.468 | 0.03156 | -0.034 | 46.506
17.5 | 1.446 | 0.03396 | -0.034 | 42.586
18 | 1.42 | 0.03744 | -0.035 | 37.912
18.5 | 1.391 | 0.04036 | -0.035 | 34.472
19 | 1.358 | 0.04443 | -0.035 | 30.569
19.5 | 1.324 | 0.04799 | -0.035 | 27.597
20 | 1.286 | 0.0531 | -0.036 | 24.223

## 148. Re 20M Mach 0.10 (2)
BIGFOIL.COM POLAR EXPORT
NACA63-218 a=0.0
NACA63-218 a=0.0 |  |  |  | Cl Max: | 1.7561 | at alpha= | 20 | deg
XFOIL ncrit=9 |  |  |  | L/D Max: | 128.408 | at alpha= | 9.5 | deg
Re: | 20000000 |  |  | Cd Min: | 0.05177 | at alpha= | 20 | deg
Mach: | 0.1 |  |  | Cl=0 at alpha= | -1.0175 | deg
|  |  |  | @ Cl=0.1, Cd= | 0.0041332
|  |  |  | @ Cl=0.4, Cd= | 0.0044286
|  |  |  | @ Cl=0.6, Cd= | 0.0051762
alpha (deg) | Cl | Cd | Cm | Cl/Cd
-20 | -1.7148 | 0.03258 | -0.0409 | -52.6335
-19.5 | -1.6973 | 0.02974 | -0.0404 | -57.0713
-19 | -1.6814 | 0.02711 | -0.0391 | -62.0214
-18.5 | -1.6664 | 0.02449 | -0.0375 | -68.0441
-18 | -1.6491 | 0.02215 | -0.0355 | -74.4515
-17.5 | -1.629 | 0.02012 | -0.0335 | -80.9642
-17 | -1.6078 | 0.01827 | -0.0311 | -88.0022
-16.5 | -1.5824 | 0.01679 | -0.0287 | -94.2466
-16 | -1.5559 | 0.0155 | -0.026 | -100.3806
-15.5 | -1.529 | 0.01437 | -0.023 | -106.4022
-15 | -1.5031 | 0.0134 | -0.0194 | -112.1716
-14.5 | -1.4846 | 0.01256 | -0.014 | -118.2006
-14 | -1.4547 | 0.01197 | -0.0098 | -121.5288
-13.5 | -1.4117 | 0.01142 | -0.008 | -123.6165
-13 | -1.3645 | 0.01095 | -0.0068 | -124.6119
-12.5 | -1.3149 | 0.01052 | -0.0059 | -124.9905
-12 | -1.2641 | 0.01012 | -0.0053 | -124.9111
-11.5 | -1.2127 | 0.00967 | -0.0047 | -125.4085
-11 | -1.1597 | 0.00929 | -0.0044 | -124.8332
-10.5 | -1.1052 | 0.00896 | -0.0043 | -123.3482
-10 | -1.0498 | 0.00866 | -0.0043 | -121.224
-9.5 | -0.9942 | 0.00836 | -0.0044 | -118.9234
-9 | -0.9382 | 0.00803 | -0.0045 | -116.8369
-8.5 | -0.8811 | 0.00779 | -0.0048 | -113.1065
-8 | -0.8237 | 0.00754 | -0.0052 | -109.244
-7.5 | -0.7661 | 0.00729 | -0.0055 | -105.0892
-7 | -0.7078 | 0.00707 | -0.006 | -100.1132
-6.5 | -0.6496 | 0.00684 | -0.0065 | -94.9708
-6 | -0.5907 | 0.00664 | -0.0071 | -88.9608
-5.5 | -0.5318 | 0.00646 | -0.0078 | -82.322
-5 | -0.4729 | 0.00622 | -0.0084 | -76.0289
-4.5 | -0.414 | 0.00598 | -0.009 | -69.2308
-4 | -0.3548 | 0.00573 | -0.0097 | -61.9197
-3.5 | -0.2953 | 0.00555 | -0.0105 | -53.2072
-3 | -0.2355 | 0.00535 | -0.0113 | -44.0187
-2.5 | -0.1761 | 0.00512 | -0.0121 | -34.3945
-2 | -0.1167 | 0.00485 | -0.0129 | -24.0619
-1.5 | -0.058 | 0.00442 | -0.0137 | -13.1222
-1 | 0.0021 | 0.00424 | -0.0146 | 0.49528
-0.5 | 0.0629 | 0.00417 | -0.0156 | 15.0839
0 | 0.1234 | 0.00411 | -0.0165 | 30.0243
0.5 | 0.1839 | 0.00406 | -0.0175 | 45.2956
1 | 0.2446 | 0.0041 | -0.0185 | 59.6585
1.5 | 0.3052 | 0.00418 | -0.0195 | 73.0144
2 | 0.3652 | 0.00433 | -0.0204 | 84.3418
2.5 | 0.4252 | 0.0045 | -0.0213 | 94.4889
3 | 0.4849 | 0.00467 | -0.0221 | 103.833
3.5 | 0.5442 | 0.00492 | -0.0229 | 110.6098
4 | 0.603 | 0.00519 | -0.0237 | 116.185
5 | 0.7167 | 0.00608 | -0.0247 | 117.8783
5.5 | 0.7741 | 0.00639 | -0.0252 | 121.1424
6 | 0.8313 | 0.00671 | -0.0257 | 123.8897
6.5 | 0.8874 | 0.00706 | -0.026 | 125.6941
7 | 0.9427 | 0.00747 | -0.0262 | 126.1981
7.5 | 0.9971 | 0.00789 | -0.0262 | 126.3752
8 | 1.051 | 0.00829 | -0.0262 | 126.7793
8.5 | 1.1044 | 0.00869 | -0.0261 | 127.0886
9 | 1.1574 | 0.00905 | -0.0259 | 127.8895
9.5 | 1.2096 | 0.00942 | -0.0256 | 128.4076
10 | 1.2598 | 0.00985 | -0.0249 | 127.8985
10.5 | 1.309 | 0.01025 | -0.0242 | 127.7073
11 | 1.3543 | 0.01076 | -0.0228 | 125.8643
11.5 | 1.397 | 0.01126 | -0.021 | 124.0675
12 | 1.4165 | 0.0119 | -0.0151 | 119.0336
12.5 | 1.4402 | 0.01274 | -0.0108 | 113.0455
13 | 1.4657 | 0.01378 | -0.0073 | 106.3643
13.5 | 1.4898 | 0.01509 | -0.0041 | 98.7276
14 | 1.5165 | 0.01641 | -0.0015 | 92.4132
14.5 | 1.5409 | 0.01796 | 0.001 | 85.7962
15 | 1.5622 | 0.01981 | 0.0035 | 78.8592
15.5 | 1.5829 | 0.02175 | 0.0058 | 72.777
16 | 1.6004 | 0.02388 | 0.0081 | 67.0184
16.5 | 1.6278 | 0.02608 | 0.0084 | 62.4156
17 | 1.6673 | 0.02897 | 0.0054 | 57.5526
17.5 | 1.7032 | 0.03227 | 0.0024 | 52.7797
18 | 1.7192 | 0.03573 | 0.0027 | 48.1164
18.5 | 1.7321 | 0.03946 | 0.0031 | 43.8951
19 | 1.7425 | 0.04333 | 0.0036 | 40.2146
19.5 | 1.7511 | 0.04742 | 0.004 | 36.9275
20 | 1.7561 | 0.05177 | 0.0045 | 33.9212

## 149. Re 20M Mach 0.25 (1)
BIGFOIL.COM POLAR EXPORT
NACA63-218 a=0.0
NACA63-218 a=0.0 |  |  |  | Cl Max: | 1.44 | at alpha= | 13.5 | deg
JavaFoil+Calcfoil stall+Eppler ext transition |  |  |  | L/D Max: | 111.948 | at alpha= | 6.5 | deg
Re: | 20000000 |  |  | Cd Min: | 0.00543 | at alpha= | 0 | deg
Mach: | 0.25 |  |  | Cl=0 at alpha= | -1.0078 | deg
|  |  |  | @ Cl=0.1, Cd= | 0.0054527
|  |  |  | @ Cl=0.4, Cd= | 0.0058725
|  |  |  | @ Cl=0.6, Cd= | 0.0065771
alpha (deg) | Cl | Cd | Cm | Cl/Cd
-19.5 | -0.694 | 0.16206 | 0.005 | -4.285
-19 | -0.756 | 0.14893 | 0.005 | -5.079
-18.5 | -0.824 | 0.12516 | 0.005 | -6.582
-18 | -0.871 | 0.12666 | 0.005 | -6.874
-17.5 | -0.991 | 0.06247 | 0.006 | -15.864
-17 | -1.069 | 0.04215 | 0.006 | -25.358
-16.5 | -1.124 | 0.03409 | 0.005 | -32.968
-16 | -1.169 | 0.02864 | 0.005 | -40.807
-15.5 | -1.202 | 0.02574 | 0.004 | -46.677
-15 | -1.226 | 0.02328 | 0.004 | -52.679
-14.5 | -1.244 | 0.0205 | 0.003 | -60.664
-14 | -1.244 | 0.01882 | 0.003 | -66.112
-13.5 | -1.235 | 0.01734 | 0.002 | -71.223
-13 | -1.222 | 0.01588 | 0.002 | -76.935
-12.5 | -1.203 | 0.01487 | 0.001 | -80.889
-12 | -1.18 | 0.01378 | 0 | -85.614
-11.5 | -1.152 | 0.01291 | 0 | -89.234
-11 | -1.121 | 0.01206 | -0.001 | -92.893
-10.5 | -1.085 | 0.0113 | -0.001 | -96.068
-10 | -1.047 | 0.01065 | -0.002 | -98.285
-9.5 | -1.005 | 0.01004 | -0.003 | -100.048
-9 | -0.961 | 0.00914 | -0.003 | -105.18
-8.5 | -0.914 | 0.00898 | -0.004 | -101.767
-8 | -0.861 | 0.00861 | -0.005 | -99.971
-7.5 | -0.805 | 0.00834 | -0.005 | -96.599
-7 | -0.748 | 0.00802 | -0.006 | -93.312
-6.5 | -0.69 | 0.0078 | -0.006 | -88.407
-6 | -0.63 | 0.00755 | -0.007 | -83.364
-5.5 | -0.569 | 0.00732 | -0.008 | -77.66
-5 | -0.507 | 0.00711 | -0.008 | -71.293
-4.5 | -0.445 | 0.00693 | -0.009 | -64.176
-4 | -0.382 | 0.00654 | -0.01 | -58.36
-3.5 | -0.319 | 0.0064 | -0.01 | -49.795
-3 | -0.255 | 0.00625 | -0.011 | -40.832
-2.5 | -0.191 | 0.00601 | -0.012 | -31.857
-2 | -0.127 | 0.0058 | -0.013 | -21.975
-1.5 | -0.063 | 0.00562 | -0.013 | -11.282
-1 | 0.001 | 0.00551 | -0.014 | 0.131
-0.5 | 0.065 | 0.00548 | -0.015 | 11.83
0 | 0.129 | 0.00543 | -0.015 | 23.756
0.5 | 0.193 | 0.00554 | -0.016 | 34.87
1 | 0.257 | 0.0056 | -0.017 | 45.854
1.5 | 0.321 | 0.00573 | -0.017 | 55.965
2 | 0.384 | 0.00584 | -0.018 | 65.796
2.5 | 0.448 | 0.00597 | -0.019 | 75.05
3 | 0.512 | 0.00623 | -0.019 | 82.184
3.5 | 0.575 | 0.00647 | -0.02 | 88.856
4 | 0.638 | 0.00674 | -0.021 | 94.738
4.5 | 0.701 | 0.00705 | -0.021 | 99.45
5 | 0.764 | 0.00738 | -0.022 | 103.48
5.5 | 0.826 | 0.00774 | -0.023 | 106.696
6 | 0.887 | 0.00808 | -0.023 | 109.766
6.5 | 0.947 | 0.00846 | -0.024 | 111.948
7 | 0.994 | 0.00948 | -0.024 | 104.805
7.5 | 1.047 | 0.00996 | -0.025 | 105.083
8 | 1.099 | 0.0105 | -0.026 | 104.656
8.5 | 1.149 | 0.01107 | -0.026 | 103.806
9 | 1.197 | 0.01169 | -0.027 | 102.433
9.5 | 1.241 | 0.01243 | -0.027 | 99.883
10 | 1.282 | 0.01319 | -0.028 | 97.199
10.5 | 1.319 | 0.01406 | -0.028 | 93.841
11 | 1.353 | 0.01496 | -0.029 | 90.433
11.5 | 1.382 | 0.01593 | -0.029 | 86.719
12 | 1.406 | 0.01716 | -0.03 | 81.917
12.5 | 1.425 | 0.01837 | -0.03 | 77.606
13 | 1.437 | 0.0199 | -0.031 | 72.221
13.5 | 1.44 | 0.02146 | -0.031 | 67.131
14 | 1.436 | 0.02321 | -0.032 | 61.899
14.5 | 1.425 | 0.02522 | -0.032 | 56.5
15 | 1.407 | 0.02744 | -0.033 | 51.27
15.5 | 1.38 | 0.03003 | -0.033 | 45.97
16 | 1.348 | 0.03244 | -0.034 | 41.551
16.5 | 1.304 | 0.03616 | -0.034 | 36.056
17 | 1.249 | 0.04013 | -0.034 | 31.132
17.5 | 1.187 | 0.04516 | -0.034 | 26.29
18 | 1.117 | 0.05231 | -0.034 | 21.347
18.5 | 1.039 | 0.06228 | -0.034 | 16.676

## 150. Re 20M Mach 0.25 (2)
BIGFOIL.COM POLAR EXPORT
NACA63-218 a=0.0
NACA63-218 a=0.0 |  |  |  | Cl Max: | 1.5937 | at alpha= | 16 | deg
XFOIL ncrit=9 |  |  |  | L/D Max: | 126.897 | at alpha= | 6.5 | deg
Re: | 20000000 |  |  | Cd Min: | 0.03115 | at alpha= | 16 | deg
Mach: | 0.25 |  |  | Cl=0 at alpha= | -99 | deg
|  |  |  | @ Cl=0.1, Cd= | 0.00411
|  |  |  | @ Cl=0.4, Cd= | 0.0044005
|  |  |  | @ Cl=0.6, Cd= | 0.0051205
alpha (deg) | Cl | Cd | Cm | Cl/Cd
0 | 0.1283 | 0.00411 | -0.0171 | 31.2165
0.5 | 0.1911 | 0.00406 | -0.0181 | 47.069
1 | 0.254 | 0.0041 | -0.0191 | 61.9512
1.5 | 0.3168 | 0.00418 | -0.0201 | 75.7895
2.5 | 0.4413 | 0.00451 | -0.0219 | 97.8492
3 | 0.5032 | 0.0047 | -0.0228 | 107.0638
3.5 | 0.5647 | 0.00497 | -0.0235 | 113.6217
4 | 0.6257 | 0.00523 | -0.0242 | 119.6367
4.5 | 0.6837 | 0.00582 | -0.0245 | 117.4742
5 | 0.7431 | 0.0062 | -0.0249 | 119.8548
5.5 | 0.8026 | 0.00654 | -0.0253 | 122.7217
6 | 0.8616 | 0.00689 | -0.0255 | 125.0508
6.5 | 0.92 | 0.00725 | -0.0256 | 126.8966
7 | 0.9767 | 0.00772 | -0.0254 | 126.5155
7.5 | 1.0321 | 0.0082 | -0.025 | 125.8659
8 | 1.0872 | 0.00865 | -0.0245 | 125.6879
8.5 | 1.1419 | 0.00908 | -0.0239 | 125.7599
9 | 1.1953 | 0.0095 | -0.023 | 125.8211
9.5 | 1.2467 | 0.00997 | -0.0218 | 125.0451
10 | 1.2962 | 0.01044 | -0.0202 | 124.1571
10.5 | 1.3398 | 0.01101 | -0.0177 | 121.6894
11 | 1.3596 | 0.01166 | -0.0112 | 116.6038
11.5 | 1.3827 | 0.01273 | -0.0063 | 108.6174
12 | 1.4117 | 0.01388 | -0.0027 | 101.7075
12.5 | 1.438 | 0.01532 | 0.0008 | 93.8642
13 | 1.4649 | 0.0169 | 0.0038 | 86.6805
13.5 | 1.489 | 0.01877 | 0.0068 | 79.3287
14 | 1.5162 | 0.0206 | 0.0092 | 73.6019
14.5 | 1.534 | 0.02308 | 0.012 | 66.4645
15 | 1.5542 | 0.02556 | 0.0143 | 60.8059
15.5 | 1.5751 | 0.02812 | 0.0163 | 56.0135
16 | 1.5937 | 0.03115 | 0.0175 | 51.1621

## 151. Re 20M Mach 0.50 (1)
BIGFOIL.COM POLAR EXPORT
NACA63-218 a=0.0
NACA63-218 a=0.0 |  |  |  | Cl Max: | 1.259 | at alpha= | 9.5 | deg
JavaFoil+Calcfoil stall+Eppler ext transition |  |  |  | L/D Max: | 97.116 | at alpha= | 6 | deg
Re: | 20000000 |  |  | Cd Min: | 0.00561 | at alpha= | 0 | deg
Mach: | 0.5 |  |  | Cl=0 at alpha= | -1.0069 | deg
|  |  |  | @ Cl=0.1, Cd= | 0.0056596
|  |  |  | @ Cl=0.4, Cd= | 0.0061265
|  |  |  | @ Cl=0.6, Cd= | 0.006917
alpha (deg) | Cl | Cd | Cm | Cl/Cd
-20 | -1.078 | 0.19298 | 0.007 | -5.588
-19.5 | -1.05 | 0.18774 | 0.006 | -5.591
-19 | -1.021 | 0.18522 | 0.006 | -5.51
-18.5 | -0.995 | 0.17474 | 0.005 | -5.692
-18 | -0.966 | 0.16559 | 0.005 | -5.835
-17.5 | -0.936 | 0.15932 | 0.005 | -5.878
-17 | -0.908 | 0.1596 | 0.004 | -5.688
-16.5 | -0.881 | 0.14583 | 0.004 | -6.041
-16 | -0.854 | 0.12924 | 0.003 | -6.611
-15.5 | -0.825 | 0.12606 | 0.003 | -6.541
-15 | -0.795 | 0.12367 | 0.003 | -6.424
-14.5 | -0.772 | 0.10475 | 0.002 | -7.374
-14 | -0.745 | 0.09771 | 0.002 | -7.624
-13.5 | -0.717 | 0.0905 | 0.002 | -7.927
-13 | -0.768 | 0.0363 | 0.002 | -21.148
-12.5 | -0.657 | 0.08535 | 0.001 | -7.703
-12 | -0.646 | 0.06666 | 0 | -9.695
-11.5 | -0.69 | 0.02506 | 0 | -27.554
-11 | -0.658 | 0.02373 | -0.001 | -27.716
-10.5 | -0.602 | 0.03322 | -0.001 | -18.122
-10 | -0.79 | 0.01758 | -0.002 | -44.939
-9.5 | -0.927 | 0.01473 | -0.003 | -62.934
-9 | -0.945 | 0.01323 | -0.004 | -71.448
-8.5 | -0.931 | 0.01208 | -0.004 | -77.05
-8 | -0.9 | 0.01111 | -0.005 | -81.006
-7.5 | -0.858 | 0.01032 | -0.006 | -83.087
-7 | -0.808 | 0.0097 | -0.006 | -83.324
-6.5 | -0.753 | 0.00856 | -0.007 | -88.055
-6 | -0.696 | 0.0086 | -0.008 | -80.95
-5.5 | -0.631 | 0.0082 | -0.009 | -76.946
-5 | -0.564 | 0.00785 | -0.009 | -71.77
-4.5 | -0.495 | 0.00758 | -0.01 | -65.334
-4 | -0.426 | 0.0073 | -0.011 | -58.302
-3.5 | -0.355 | 0.00688 | -0.012 | -51.656
-3 | -0.285 | 0.00662 | -0.012 | -43.008
-2.5 | -0.214 | 0.00635 | -0.013 | -33.673
-2 | -0.142 | 0.00611 | -0.014 | -23.304
-1.5 | -0.071 | 0.00586 | -0.015 | -12.1
-1 | 0.001 | 0.00572 | -0.016 | 0.141
-0.5 | 0.073 | 0.00569 | -0.016 | 12.751
0 | 0.144 | 0.00561 | -0.017 | 25.717
0.5 | 0.216 | 0.00571 | -0.018 | 37.865
1 | 0.287 | 0.00588 | -0.019 | 48.794
1.5 | 0.358 | 0.00602 | -0.019 | 59.504
2 | 0.429 | 0.0062 | -0.02 | 69.18
2.5 | 0.5 | 0.00643 | -0.021 | 77.74
3 | 0.571 | 0.00677 | -0.022 | 84.422
3.5 | 0.642 | 0.00713 | -0.022 | 90.077
4 | 0.712 | 0.00757 | -0.023 | 94.124
4.5 | 0.774 | 0.00829 | -0.024 | 93.336
5 | 0.839 | 0.00881 | -0.024 | 95.209
5.5 | 0.903 | 0.00934 | -0.025 | 96.667
6 | 0.965 | 0.00993 | -0.026 | 97.116
6.5 | 1.023 | 0.01108 | -0.026 | 92.351
7 | 1.078 | 0.01211 | -0.027 | 89.043
7.5 | 1.131 | 0.01299 | -0.027 | 87.034
8 | 1.178 | 0.01399 | -0.028 | 84.194
8.5 | 1.218 | 0.01518 | -0.029 | 80.233
9 | 1.249 | 0.01659 | -0.029 | 75.254
9.5 | 1.259 | 0.01804 | -0.03 | 69.755
10 | 1.238 | 0.01986 | -0.03 | 62.343
10.5 | 1.143 | 0.02284 | -0.031 | 50.053
11 | 0.783 | 0.03151 | -0.031 | 24.849
11.5 | 0.82 | 0.03024 | -0.032 | 27.105
12 | 0.855 | 0.02908 | -0.032 | 29.399
12.5 | 0.88 | 0.0337 | -0.033 | 26.117
13 | 0.902 | 0.0401 | -0.033 | 22.496
13.5 | 0.932 | 0.04129 | -0.033 | 22.577
14 | 0.942 | 0.05502 | -0.033 | 17.118
14.5 | 0.921 | 0.08787 | -0.029 | 10.484

## 152. Re 20M Mach 0.50 (2)
BIGFOIL.COM POLAR EXPORT
NACA63-218 a=0.0
NACA63-218 a=0.0 |  |  |  | Cl Max: | 1.4698 | at alpha= | 13.5 | deg
XFOIL ncrit=9 |  |  |  | L/D Max: | 132.674 | at alpha= | 4.5 | deg
Re: | 20000000 |  |  | Cd Min: | 0.15085 | at alpha= | 18.5 | deg
Mach: | 0.5 |  |  | Cl=0 at alpha= | -1.0455 | deg
|  |  |  | @ Cl=0.1, Cd= | 0.0035961
|  |  |  | @ Cl=0.4, Cd= | 0.0042658
|  |  |  | @ Cl=0.6, Cd= | 0.0049086
alpha (deg) | Cl | Cd | Cm | Cl/Cd
-16.5 | -0.9661 | 0.10756 | -0.0221 | -8.982
-16 | -0.9867 | 0.09631 | -0.0303 | -10.245
-15.5 | -1.01 | 0.08418 | -0.0382 | -11.9981
-15 | -1.0353 | 0.0716 | -0.0453 | -14.4595
-14.5 | -1.0634 | 0.05892 | -0.0513 | -18.0482
-14 | -1.0921 | 0.04674 | -0.056 | -23.3654
-13.5 | -1.1235 | 0.0351 | -0.0593 | -32.0085
-13 | -1.1532 | 0.02513 | -0.0609 | -45.8894
-12.5 | -1.1805 | 0.0171 | -0.0606 | -69.0351
-12 | -1.2014 | 0.01124 | -0.0584 | -106.8861
-11.5 | -1.2145 | 0.0072 | -0.0547 | -168.6806
-11 | -1.2144 | 0.0048 | -0.05 | -253
-10.5 | -1.1993 | 0.00353 | -0.0448 | -339.745
-10 | -1.1724 | 0.0029 | -0.0393 | -404.2759
-9.5 | -1.1478 | 0.00261 | -0.0322 | -439.7701
-9 | -1.1078 | 0.00244 | -0.0256 | -454.0164
-8.5 | -1.0462 | 0.00228 | -0.022 | -458.8596
-8 | -0.98 | 0.00214 | -0.0193 | -457.9439
-7.5 | -0.9128 | 0.00201 | -0.0171 | -454.1294
-7 | -0.8433 | 0.0019 | -0.0155 | -443.8421
-6.5 | -0.7729 | 0.00181 | -0.0144 | -427.0166
-6 | -0.7022 | 0.00172 | -0.0136 | -408.2558
-5.5 | -0.6314 | 0.00164 | -0.0131 | -385
-5 | -0.5602 | 0.00157 | -0.0129 | -356.8153
-4.5 | -0.4891 | 0.0015 | -0.0129 | -326.0667
-4 | -0.4191 | 0.00141 | -0.013 | -297.234
-3.5 | -0.3485 | 0.00133 | -0.0133 | -262.0301
-3 | -0.2779 | 0.00127 | -0.0138 | -218.8189
-2.5 | -0.2074 | 0.00118 | -0.0144 | -175.7627
-2 | -0.1375 | 0.00109 | -0.0152 | -126.1468
0 | 0.1506 | 0.00413 | -0.0196 | 36.4649
0.5 | 0.224 | 0.00413 | -0.0207 | 54.2373
1 | 0.2976 | 0.00414 | -0.0219 | 71.8841
1.5 | 0.3708 | 0.00421 | -0.0229 | 88.076
2 | 0.444 | 0.00435 | -0.0239 | 102.069
2.5 | 0.5163 | 0.00456 | -0.0247 | 113.2237
3 | 0.588 | 0.00486 | -0.0254 | 120.9877
3.5 | 0.6596 | 0.00515 | -0.0259 | 128.0777
4.5 | 0.7987 | 0.00602 | -0.0259 | 132.6744
5 | 0.8627 | 0.00674 | -0.0249 | 127.997
5.5 | 0.9287 | 0.00726 | -0.0239 | 127.9201
6 | 0.9934 | 0.0078 | -0.0225 | 127.359
6.5 | 1.0545 | 0.00841 | -0.0204 | 125.3864
7 | 1.1043 | 0.00927 | -0.0165 | 119.1262
7.5 | 1.1317 | 0.01013 | -0.009 | 111.7177
8 | 1.1587 | 0.01137 | -0.0025 | 101.9085
8.5 | 1.1934 | 0.01284 | 0.0023 | 92.9439
9 | 1.2314 | 0.01444 | 0.0065 | 85.277
9.5 | 1.2663 | 0.01634 | 0.0107 | 77.4969
10 | 1.2991 | 0.0185 | 0.0147 | 70.2216
10.5 | 1.3301 | 0.02091 | 0.0187 | 63.6107
11 | 1.3586 | 0.02358 | 0.0225 | 57.6166
11.5 | 1.3852 | 0.02657 | 0.026 | 52.134
12 | 1.4131 | 0.02973 | 0.0293 | 47.5311
12.5 | 1.4361 | 0.03344 | 0.0322 | 42.9456
13 | 1.4602 | 0.03731 | 0.0349 | 39.137
13.5 | 1.4698 | 0.04243 | 0.0371 | 34.6406
14 | 1.4677 | 0.04871 | 0.0385 | 30.1314
14.5 | 1.4475 | 0.05681 | 0.0382 | 25.4797
15 | 1.4185 | 0.06629 | 0.0361 | 21.3984
15.5 | 1.3877 | 0.07667 | 0.0325 | 18.0996
16 | 1.3553 | 0.08799 | 0.0273 | 15.4029
16.5 | 1.3157 | 0.10084 | 0.0203 | 13.0474
17 | 1.2868 | 0.11319 | 0.0129 | 11.3685
17.5 | 1.2575 | 0.12532 | 0.0057 | 10.0343
18 | 1.2355 | 0.13786 | -0.0028 | 8.962
18.5 | 1.2131 | 0.15085 | -0.012 | 8.0418