## index
index | Re | Mach | Datasource
1 | 50000 | 0 | JavaFoil+Calcfoil stall+Eppler ext transition
2 | 50000 | 0 | XFOIL ncrit=9
3 | 50000 | 0.1 | JavaFoil+Calcfoil stall+Eppler ext transition
4 | 50000 | 0.1 | XFOIL ncrit=9
5 | 50000 | 0.25 | JavaFoil+Calcfoil stall+Eppler ext transition
6 | 50000 | 0.25 | XFOIL ncrit=9
7 | 50000 | 0.5 | JavaFoil+Calcfoil stall+Eppler ext transition
8 | 50000 | 0.5 | XFOIL ncrit=9
9 | 100000 | 0 | JavaFoil+Calcfoil stall+Eppler ext transition
10 | 100000 | 0 | XFOIL ncrit=9
11 | 100000 | 0.1 | JavaFoil+Calcfoil stall+Eppler ext transition
12 | 100000 | 0.1 | XFOIL ncrit=9
13 | 100000 | 0.25 | JavaFoil+Calcfoil stall+Eppler ext transition
14 | 100000 | 0.25 | XFOIL ncrit=9
15 | 100000 | 0.5 | JavaFoil+Calcfoil stall+Eppler ext transition
16 | 100000 | 0.5 | XFOIL ncrit=9
17 | 250000 | 0 | JavaFoil+Calcfoil stall+Eppler ext transition
18 | 250000 | 0 | XFOIL ncrit=9
19 | 250000 | 0.1 | JavaFoil+Calcfoil stall+Eppler ext transition
20 | 250000 | 0.1 | XFOIL ncrit=9
21 | 250000 | 0.25 | JavaFoil+Calcfoil stall+Eppler ext transition
22 | 250000 | 0.25 | XFOIL ncrit=9
23 | 250000 | 0.5 | JavaFoil+Calcfoil stall+Eppler ext transition
24 | 250000 | 0.5 | XFOIL ncrit=9
25 | 500000 | 0 | JavaFoil+Calcfoil stall+Eppler ext transition
26 | 500000 | 0 | XFOIL ncrit=9
27 | 500000 | 0.1 | JavaFoil+Calcfoil stall+Eppler ext transition
28 | 500000 | 0.1 | XFOIL ncrit=9
29 | 500000 | 0.25 | JavaFoil+Calcfoil stall+Eppler ext transition
30 | 500000 | 0.25 | XFOIL ncrit=9
31 | 500000 | 0.5 | JavaFoil+Calcfoil stall+Eppler ext transition
32 | 500000 | 0.5 | XFOIL ncrit=9
33 | 750000 | 0 | JavaFoil+Calcfoil stall+Eppler ext transition
34 | 750000 | 0 | XFOIL ncrit=9
35 | 750000 | 0.1 | JavaFoil+Calcfoil stall+Eppler ext transition
36 | 750000 | 0.1 | XFOIL ncrit=9
37 | 750000 | 0.25 | JavaFoil+Calcfoil stall+Eppler ext transition
38 | 750000 | 0.25 | XFOIL ncrit=9
39 | 750000 | 0.5 | JavaFoil+Calcfoil stall+Eppler ext transition
40 | 750000 | 0.5 | XFOIL ncrit=9
41 | 1000000 | 0 | JavaFoil+Calcfoil stall+Eppler ext transition
42 | 1000000 | 0 | XFOIL ncrit=9
43 | 1000000 | 0.1 | JavaFoil+Calcfoil stall+Eppler ext transition
44 | 1000000 | 0.1 | XFOIL ncrit=9
45 | 1000000 | 0.25 | JavaFoil+Calcfoil stall+Eppler ext transition
46 | 1000000 | 0.25 | XFOIL ncrit=9
47 | 1000000 | 0.5 | JavaFoil+Calcfoil stall+Eppler ext transition
48 | 1000000 | 0.5 | XFOIL ncrit=9
49 | 2000000 | 0 | JavaFoil+Calcfoil stall+Eppler ext transition
50 | 2000000 | 0 | XFOIL ncrit=9
51 | 2000000 | 0.1 | JavaFoil+Calcfoil stall+Eppler ext transition
52 | 2000000 | 0.1 | XFOIL ncrit=9
53 | 2000000 | 0.25 | JavaFoil+Calcfoil stall+Eppler ext transition
54 | 2000000 | 0.25 | XFOIL ncrit=9
55 | 2000000 | 0.5 | JavaFoil+Calcfoil stall+Eppler ext transition
56 | 2000000 | 0.5 | XFOIL ncrit=9
57 | 3000000 | 0 | JavaFoil+Calcfoil stall+Eppler ext transition
58 | 3000000 | 0 | XFOIL ncrit=9
59 | 3000000 | 0.1 | JavaFoil+Calcfoil stall+Eppler ext transition
60 | 3000000 | 0.1 | XFOIL ncrit=9
61 | 3000000 | 0.25 | JavaFoil+Calcfoil stall+Eppler ext transition
62 | 3000000 | 0.25 | XFOIL ncrit=9
63 | 3000000 | 0.5 | JavaFoil+Calcfoil stall+Eppler ext transition
64 | 3000000 | 0.5 | XFOIL ncrit=9
65 | 4000000 | 0 | JavaFoil+Calcfoil stall+Eppler ext transition
66 | 4000000 | 0 | XFOIL ncrit=9
67 | 4000000 | 0.1 | JavaFoil+Calcfoil stall+Eppler ext transition
68 | 4000000 | 0.1 | XFOIL ncrit=9
69 | 4000000 | 0.25 | JavaFoil+Calcfoil stall+Eppler ext transition
70 | 4000000 | 0.25 | XFOIL ncrit=9
71 | 4000000 | 0.5 | JavaFoil+Calcfoil stall+Eppler ext transition
72 | 4000000 | 0.5 | XFOIL ncrit=9
73 | 5000000 | 0 | JavaFoil+Calcfoil stall+Eppler ext transition
74 | 5000000 | 0 | XFOIL ncrit=9
75 | 5000000 | 0.1 | JavaFoil+Calcfoil stall+Eppler ext transition
76 | 5000000 | 0.1 | XFOIL ncrit=9
77 | 5000000 | 0.25 | JavaFoil+Calcfoil stall+Eppler ext transition
78 | 5000000 | 0.25 | XFOIL ncrit=9
79 | 5000000 | 0.5 | JavaFoil+Calcfoil stall+Eppler ext transition
80 | 5000000 | 0.5 | XFOIL ncrit=9
81 | 6000000 | 0 | JavaFoil+Calcfoil stall+Eppler ext transition
82 | 6000000 | 0 | XFOIL ncrit=9
83 | 6000000 | 0.1 | JavaFoil+Calcfoil stall+Eppler ext transition
84 | 6000000 | 0.1 | XFOIL ncrit=9
85 | 6000000 | 0.25 | JavaFoil+Calcfoil stall+Eppler ext transition
86 | 6000000 | 0.25 | XFOIL ncrit=9
87 | 6000000 | 0.5 | JavaFoil+Calcfoil stall+Eppler ext transition
88 | 6000000 | 0.5 | XFOIL ncrit=9
89 | 7000000 | 0 | JavaFoil+Calcfoil stall+Eppler ext transition
90 | 7000000 | 0 | XFOIL ncrit=9
91 | 7000000 | 0.1 | JavaFoil+Calcfoil stall+Eppler ext transition
92 | 7000000 | 0.1 | XFOIL ncrit=9
93 | 7000000 | 0.25 | JavaFoil+Calcfoil stall+Eppler ext transition
94 | 7000000 | 0.25 | XFOIL ncrit=9
95 | 7000000 | 0.5 | JavaFoil+Calcfoil stall+Eppler ext transition
96 | 7000000 | 0.5 | XFOIL ncrit=9
97 | 8000000 | 0 | JavaFoil+Calcfoil stall+Eppler ext transition
98 | 8000000 | 0 | XFOIL ncrit=9
99 | 8000000 | 0.1 | JavaFoil+Calcfoil stall+Eppler ext transition
100 | 8000000 | 0.1 | XFOIL ncrit=9
101 | 8000000 | 0.25 | JavaFoil+Calcfoil stall+Eppler ext transition
102 | 8000000 | 0.25 | XFOIL ncrit=9
103 | 8000000 | 0.5 | JavaFoil+Calcfoil stall+Eppler ext transition
104 | 8000000 | 0.5 | XFOIL ncrit=9
105 | 10000000 | 0 | JavaFoil+Calcfoil stall+Eppler ext transition
106 | 10000000 | 0 | XFOIL ncrit=9
107 | 10000000 | 0.1 | JavaFoil+Calcfoil stall+Eppler ext transition
108 | 10000000 | 0.1 | XFOIL ncrit=9
109 | 10000000 | 0.25 | JavaFoil+Calcfoil stall+Eppler ext transition
110 | 10000000 | 0.25 | XFOIL ncrit=9
111 | 10000000 | 0.5 | JavaFoil+Calcfoil stall+Eppler ext transition
112 | 10000000 | 0.5 | XFOIL ncrit=9
113 | 12000000 | 0 | JavaFoil+Calcfoil stall+Eppler ext transition
114 | 12000000 | 0 | XFOIL ncrit=9
115 | 12000000 | 0.1 | JavaFoil+Calcfoil stall+Eppler ext transition
116 | 12000000 | 0.1 | XFOIL ncrit=9
117 | 12000000 | 0.25 | JavaFoil+Calcfoil stall+Eppler ext transition
118 | 12000000 | 0.25 | XFOIL ncrit=9
119 | 12000000 | 0.5 | JavaFoil+Calcfoil stall+Eppler ext transition
120 | 12000000 | 0.5 | XFOIL ncrit=9
121 | 14000000 | 0 | JavaFoil+Calcfoil stall+Eppler ext transition
122 | 14000000 | 0 | XFOIL ncrit=9
123 | 14000000 | 0.1 | JavaFoil+Calcfoil stall+Eppler ext transition
124 | 14000000 | 0.1 | XFOIL ncrit=9
125 | 14000000 | 0.25 | JavaFoil+Calcfoil stall+Eppler ext transition
126 | 14000000 | 0.25 | XFOIL ncrit=9
127 | 14000000 | 0.5 | JavaFoil+Calcfoil stall+Eppler ext transition
128 | 14000000 | 0.5 | XFOIL ncrit=9
129 | 16000000 | 0 | JavaFoil+Calcfoil stall+Eppler ext transition
130 | 16000000 | 0 | XFOIL ncrit=9
131 | 16000000 | 0.1 | JavaFoil+Calcfoil stall+Eppler ext transition
132 | 16000000 | 0.1 | XFOIL ncrit=9
133 | 16000000 | 0.25 | JavaFoil+Calcfoil stall+Eppler ext transition
134 | 16000000 | 0.25 | XFOIL ncrit=9
135 | 16000000 | 0.5 | JavaFoil+Calcfoil stall+Eppler ext transition
136 | 16000000 | 0.5 | XFOIL ncrit=9
137 | 18000000 | 0 | JavaFoil+Calcfoil stall+Eppler ext transition
138 | 18000000 | 0 | XFOIL ncrit=9
139 | 18000000 | 0.1 | JavaFoil+Calcfoil stall+Eppler ext transition
140 | 18000000 | 0.1 | XFOIL ncrit=9
141 | 18000000 | 0.25 | JavaFoil+Calcfoil stall+Eppler ext transition
142 | 18000000 | 0.25 | XFOIL ncrit=9
143 | 18000000 | 0.5 | JavaFoil+Calcfoil stall+Eppler ext transition
144 | 18000000 | 0.5 | XFOIL ncrit=9
145 | 20000000 | 0 | JavaFoil+Calcfoil stall+Eppler ext transition
146 | 20000000 | 0 | XFOIL ncrit=9
147 | 20000000 | 0.1 | JavaFoil+Calcfoil stall+Eppler ext transition
148 | 20000000 | 0.1 | XFOIL ncrit=9
149 | 20000000 | 0.25 | JavaFoil+Calcfoil stall+Eppler ext transition
150 | 20000000 | 0.25 | XFOIL ncrit=9
151 | 20000000 | 0.5 | JavaFoil+Calcfoil stall+Eppler ext transition
152 | 20000000 | 0.5 | XFOIL ncrit=9

## 1. Re 50k Mach 0.00 (1)
BIGFOIL.COM POLAR EXPORT
NACA65-111
NACA65-111 |  |  |  | Cl Max: | 0.78 | at alpha= | 10.5 | deg
JavaFoil+Calcfoil stall+Eppler ext transition |  |  |  | L/D Max: | 24.685 | at alpha= | 3 | deg
Re: | 50000 |  |  | Cd Min: | 0.0163 | at alpha= | 0 | deg
Mach: | 0 |  |  | Cl=0 at alpha= | -0.89655 | deg
|  |  |  | @ Cl=0.1, Cd= | 0.016307
|  |  |  | @ Cl=0.4, Cd= | 0.017629
|  |  |  | @ Cl=0.6, Cd= | 0.048915
alpha (deg) | Cl | Cd | Cm | Cl/Cd
-16 | -0.539 | 0.27777 | -0.001 | -1.942
-15.5 | -0.559 | 0.26683 | -0.001 | -2.096
-15 | -0.579 | 0.2366 | -0.001 | -2.446
-14.5 | -0.597 | 0.22387 | -0.001 | -2.668
-14 | -0.615 | 0.20725 | -0.001 | -2.966
-13.5 | -0.631 | 0.18609 | -0.002 | -3.388
-13 | -0.644 | 0.17295 | -0.002 | -3.725
-12.5 | -0.656 | 0.15757 | -0.002 | -4.161
-12 | -0.664 | 0.13923 | -0.002 | -4.771
-11.5 | -0.67 | 0.12604 | -0.002 | -5.312
-11 | -0.671 | 0.11921 | -0.003 | -5.63
-10.5 | -0.669 | 0.10445 | -0.003 | -6.405
-10 | -0.663 | 0.09626 | -0.003 | -6.883
-9.5 | -0.652 | 0.0908 | -0.004 | -7.179
-9 | -0.637 | 0.0843 | -0.004 | -7.552
-8.5 | -0.617 | 0.07572 | -0.004 | -8.15
-8 | -0.593 | 0.06962 | -0.004 | -8.524
-7.5 | -0.566 | 0.06514 | -0.005 | -8.686
-7 | -0.534 | 0.05945 | -0.005 | -8.99
-6.5 | -0.5 | 0.05517 | -0.005 | -9.06
-6 | -0.462 | 0.05122 | -0.006 | -9.028
-5.5 | -0.422 | 0.04792 | -0.006 | -8.805
-5 | -0.379 | 0.04463 | -0.006 | -8.499
-4.5 | -0.336 | 0.04179 | -0.007 | -8.031
-4 | -0.291 | 0.0398 | -0.007 | -7.311
-3.5 | -0.245 | 0.03797 | -0.008 | -6.462
-3 | -0.199 | 0.03686 | -0.009 | -5.407
-2.5 | -0.189 | 0.01739 | -0.019 | -10.849
-2 | -0.127 | 0.01689 | -0.019 | -7.5
-1.5 | -0.07 | 0.01666 | -0.02 | -4.186
-1 | -0.012 | 0.0165 | -0.02 | -0.742
-0.5 | 0.046 | 0.0164 | -0.021 | 2.789
0 | 0.104 | 0.0163 | -0.022 | 6.403
0.5 | 0.162 | 0.01642 | -0.022 | 9.881
1 | 0.219 | 0.01657 | -0.023 | 13.238
1.5 | 0.276 | 0.01679 | -0.023 | 16.444
2 | 0.332 | 0.01708 | -0.024 | 19.447
2.5 | 0.387 | 0.01744 | -0.025 | 22.191
3 | 0.455 | 0.01843 | -0.026 | 24.685
3.5 | 0.413 | 0.03771 | -0.012 | 10.954
4 | 0.458 | 0.03962 | -0.012 | 11.547
4.5 | 0.501 | 0.04191 | -0.012 | 11.95
5 | 0.543 | 0.04451 | -0.012 | 12.193
5.5 | 0.582 | 0.04748 | -0.012 | 12.254
6 | 0.619 | 0.05043 | -0.012 | 12.266
6.5 | 0.652 | 0.05425 | -0.012 | 12.027
7 | 0.683 | 0.05938 | -0.012 | 11.498
7.5 | 0.71 | 0.06345 | -0.012 | 11.184
8 | 0.732 | 0.06951 | -0.012 | 10.536
8.5 | 0.751 | 0.07522 | -0.012 | 9.98
9 | 0.765 | 0.08081 | -0.012 | 9.462
9.5 | 0.774 | 0.09051 | -0.012 | 8.553
10 | 0.779 | 0.09811 | -0.012 | 7.941
10.5 | 0.78 | 0.10742 | -0.012 | 7.259
11 | 0.776 | 0.11976 | -0.012 | 6.482
11.5 | 0.769 | 0.13394 | -0.012 | 5.741
12 | 0.758 | 0.14641 | -0.012 | 5.179
12.5 | 0.745 | 0.1552 | -0.012 | 4.798
13 | 0.728 | 0.1773 | -0.012 | 4.107
13.5 | 0.71 | 0.18665 | -0.012 | 3.802
14 | 0.689 | 0.21249 | -0.012 | 3.244
14.5 | 0.662 | 0.23131 | -0.013 | 2.861
15 | 0.633 | 0.25329 | -0.013 | 2.501
15.5 | 0.605 | 0.274 | -0.013 | 2.207

## 2. Re 50k Mach 0.00 (2)
BIGFOIL.COM POLAR EXPORT
NACA65-111
NACA65-111 |  |  |  | Cl Max: | 0.871 | at alpha= | 20 | deg
XFOIL ncrit=9 |  |  |  | L/D Max: | 22.0318 | at alpha= | 5.5 | deg
Re: | 50000 |  |  | Cd Min: | 0.26187 | at alpha= | 20 | deg
Mach: | 0 |  |  | Cl=0 at alpha= | 2.2917 | deg
|  |  |  | @ Cl=0.1, Cd= | 0.027615
|  |  |  | @ Cl=0.4, Cd= | 0.035185
|  |  |  | @ Cl=0.6, Cd= | 0.027422
alpha (deg) | Cl | Cd | Cm | Cl/Cd
-20 | -0.7726 | 0.24856 | 0.0559 | -3.1083
-19.5 | -0.759 | 0.24405 | 0.051 | -3.11
-19 | -0.7612 | 0.24749 | 0.0436 | -3.0757
-18.5 | -0.7245 | 0.22954 | 0.0437 | -3.1563
-18 | -0.7144 | 0.22573 | 0.0386 | -3.1648
-17.5 | -0.6956 | 0.21707 | 0.0355 | -3.2045
-17 | -0.6843 | 0.21239 | 0.0313 | -3.2219
-16.5 | -0.6648 | 0.20367 | 0.0286 | -3.2641
-16 | -0.6601 | 0.20012 | 0.0238 | -3.2985
-15.5 | -0.6356 | 0.19004 | 0.0221 | -3.3446
-15 | -0.6496 | 0.18981 | 0.0158 | -3.4224
-14.5 | -0.62 | 0.17859 | 0.0148 | -3.4716
-14 | -0.6024 | 0.17045 | 0.0128 | -3.5342
-13.5 | -0.5932 | 0.1638 | 0.0103 | -3.6215
-13 | -0.5856 | 0.15715 | 0.0079 | -3.7264
-12.5 | -0.582 | 0.15083 | 0.0053 | -3.8586
-12 | -0.5667 | 0.14244 | 0.0041 | -3.9785
-11.5 | -0.5485 | 0.13484 | 0.0036 | -4.0678
-11 | -0.5351 | 0.1277 | 0.0031 | -4.1903
-10.5 | -0.5237 | 0.12093 | 0.003 | -4.3306
-10 | -0.511 | 0.11407 | 0.0029 | -4.4797
-9.5 | -0.5078 | 0.10814 | 0.0032 | -4.6958
-9 | -0.4995 | 0.1017 | 0.0038 | -4.9115
-8.5 | -0.4792 | 0.09447 | 0.0044 | -5.0725
-7.5 | -0.6775 | 0.05754 | -0.0311 | -11.7744
-7 | -0.6704 | 0.04904 | -0.0276 | -13.6705
-6.5 | -0.6511 | 0.04272 | -0.0231 | -15.2411
-6 | -0.625 | 0.03747 | -0.0185 | -16.68
-5.5 | -0.5906 | 0.03331 | -0.0148 | -17.7304
-5 | -0.5469 | 0.02974 | -0.0115 | -18.3894
-4.5 | -0.4996 | 0.02672 | -0.0087 | -18.6976
-4 | -0.1738 | 0.02868 | -0.0215 | -6.06
-3.5 | -0.07 | 0.02574 | -0.0345 | -2.7195
-3 | -0.0241 | 0.02435 | -0.037 | -0.98973
-2.5 | -0.0151 | 0.02407 | -0.0326 | -0.62734
-2 | -0.0185 | 0.02415 | -0.0262 | -0.76605
-1.5 | -0.0265 | 0.02428 | -0.0192 | -1.0914
-1 | -0.0343 | 0.02431 | -0.0124 | -1.4109
-0.5 | -0.0419 | 0.02423 | -0.0057 | -1.7293
0 | -0.0497 | 0.02401 | 0.0011 | -2.07
0.5 | -0.0582 | 0.02364 | 0.0081 | -2.4619
1 | -0.0628 | 0.02326 | 0.0147 | -2.6999
1.5 | -0.0497 | 0.02329 | 0.0185 | -2.134
2 | -0.0203 | 0.02387 | 0.0197 | -0.85044
2.5 | 0.0145 | 0.02476 | 0.0199 | 0.58562
3 | 0.0506 | 0.02589 | 0.0198 | 1.9544
3.5 | 0.1199 | 0.02831 | 0.0132 | 4.2353
4 | 0.2042 | 0.03125 | 0.0041 | 6.5344
4.5 | 0.2831 | 0.03388 | -0.0033 | 8.356
5 | 0.3774 | 0.03627 | -0.0113 | 10.4053
5.5 | 0.5823 | 0.02643 | 0.0017 | 22.0318
6 | 0.6549 | 0.0305 | 0.001 | 21.4721
6.5 | 0.7205 | 0.0353 | 0.0009 | 20.4108
7 | 0.7677 | 0.04072 | 0.0031 | 18.8531
7.5 | 0.8064 | 0.04762 | 0.0054 | 16.9341
8 | 0.8215 | 0.05429 | 0.0096 | 15.1317
8.5 | 0.82 | 0.06346 | 0.0125 | 12.9215
9 | 0.8076 | 0.07616 | 0.0119 | 10.604
9.5 | 0.6 | 0.10713 | -0.0242 | 5.6007
10 | 0.5996 | 0.11496 | -0.026 | 5.2157
11 | 0.6304 | 0.13073 | -0.0271 | 4.8222
11.5 | 0.6494 | 0.13868 | -0.0271 | 4.6827
12 | 0.6432 | 0.14477 | -0.0293 | 4.4429
12.5 | 0.6803 | 0.15526 | -0.0289 | 4.3817
13 | 0.671 | 0.16063 | -0.0324 | 4.1773
13.5 | 0.6753 | 0.16693 | -0.0351 | 4.0454
14 | 0.6892 | 0.17417 | -0.0372 | 3.9571
14.5 | 0.7028 | 0.18152 | -0.0397 | 3.8717
15 | 0.7121 | 0.18832 | -0.0432 | 3.7813
15.5 | 0.7264 | 0.19582 | -0.0464 | 3.7095
16 | 0.7543 | 0.20674 | -0.0478 | 3.6485
16.5 | 0.7557 | 0.20972 | -0.0531 | 3.6034
17 | 0.7685 | 0.21648 | -0.0572 | 3.55
17.5 | 0.7999 | 0.22941 | -0.058 | 3.4868
18 | 0.7979 | 0.22962 | -0.0652 | 3.4749
18.5 | 0.8343 | 0.24595 | -0.0652 | 3.3922
19 | 0.8305 | 0.24351 | -0.0731 | 3.4105
19.5 | 0.847 | 0.24984 | -0.0772 | 3.3902
20 | 0.871 | 0.26187 | -0.0794 | 3.3261

## 3. Re 50k Mach 0.10 (1)
BIGFOIL.COM POLAR EXPORT
NACA65-111
NACA65-111 |  |  |  | Cl Max: | 0.77 | at alpha= | 10 | deg
JavaFoil+Calcfoil stall+Eppler ext transition |  |  |  | L/D Max: | 24.733 | at alpha= | 3 | deg
Re: | 50000 |  |  | Cd Min: | 0.01633 | at alpha= | 0 | deg
Mach: | 0.1 |  |  | Cl=0 at alpha= | -0.89655 | deg
|  |  |  | @ Cl=0.1, Cd= | 0.016338
|  |  |  | @ Cl=0.4, Cd= | 0.017659
|  |  |  | @ Cl=0.6, Cd= | 0.27592
alpha (deg) | Cl | Cd | Cm | Cl/Cd
-15.5 | -0.517 | 0.2965 | -0.001 | -1.744
-15 | -0.54 | 0.25454 | -0.001 | -2.121
-14.5 | -0.562 | 0.23849 | -0.001 | -2.355
-14 | -0.582 | 0.22256 | -0.001 | -2.617
-13.5 | -0.602 | 0.19537 | -0.002 | -3.081
-13 | -0.619 | 0.17149 | -0.002 | -3.611
-12.5 | -0.634 | 0.16593 | -0.002 | -3.821
-12 | -0.646 | 0.14542 | -0.002 | -4.443
-11.5 | -0.655 | 0.13099 | -0.002 | -4.998
-11 | -0.659 | 0.11998 | -0.003 | -5.496
-10.5 | -0.66 | 0.10961 | -0.003 | -6.021
-10 | -0.656 | 0.0987 | -0.003 | -6.646
-9.5 | -0.647 | 0.09203 | -0.003 | -7.033
-9 | -0.634 | 0.08329 | -0.004 | -7.61
-8.5 | -0.616 | 0.0751 | -0.004 | -8.199
-8 | -0.593 | 0.06929 | -0.004 | -8.561
-7.5 | -0.566 | 0.06463 | -0.005 | -8.763
-7 | -0.536 | 0.06013 | -0.005 | -8.908
-6.5 | -0.501 | 0.05504 | -0.005 | -9.109
-6 | -0.464 | 0.05161 | -0.006 | -8.992
-5.5 | -0.424 | 0.04782 | -0.006 | -8.859
-5 | -0.381 | 0.04484 | -0.006 | -8.497
-4.5 | -0.337 | 0.04184 | -0.007 | -8.058
-4 | -0.292 | 0.0399 | -0.008 | -7.327
-3.5 | -0.247 | 0.03803 | -0.008 | -6.483
-3 | -0.2 | 0.03683 | -0.009 | -5.439
-2.5 | -0.19 | 0.0174 | -0.019 | -10.897
-2 | -0.127 | 0.01693 | -0.019 | -7.513
-1.5 | -0.07 | 0.0167 | -0.02 | -4.197
-1 | -0.012 | 0.01653 | -0.02 | -0.744
-0.5 | 0.046 | 0.01643 | -0.021 | 2.797
0 | 0.105 | 0.01633 | -0.022 | 6.417
0.5 | 0.163 | 0.01645 | -0.022 | 9.907
1 | 0.22 | 0.01662 | -0.023 | 13.26
1.5 | 0.277 | 0.01683 | -0.024 | 16.481
2 | 0.334 | 0.01712 | -0.024 | 19.486
2.5 | 0.389 | 0.0175 | -0.025 | 22.226
3 | 0.457 | 0.01848 | -0.026 | 24.733
3.5 | 0.415 | 0.0377 | -0.012 | 11.008
4 | 0.46 | 0.03959 | -0.012 | 11.609
4.5 | 0.503 | 0.04207 | -0.012 | 11.96
5 | 0.545 | 0.04473 | -0.012 | 12.185
5.5 | 0.584 | 0.04775 | -0.012 | 12.233
6 | 0.621 | 0.05027 | -0.012 | 12.346
6.5 | 0.654 | 0.05411 | -0.012 | 12.089
7 | 0.684 | 0.05918 | -0.012 | 11.56
7.5 | 0.71 | 0.06448 | -0.012 | 11.01
8 | 0.732 | 0.06893 | -0.012 | 10.612
8.5 | 0.749 | 0.07668 | -0.012 | 9.763
9 | 0.761 | 0.08332 | -0.012 | 9.131
9.5 | 0.768 | 0.09363 | -0.011 | 8.202
10 | 0.77 | 0.10208 | -0.011 | 7.548
10.5 | 0.768 | 0.11049 | -0.012 | 6.955
11 | 0.762 | 0.12017 | -0.012 | 6.34
11.5 | 0.751 | 0.13854 | -0.012 | 5.422
12 | 0.737 | 0.15247 | -0.012 | 4.833
12.5 | 0.72 | 0.16244 | -0.012 | 4.43
13 | 0.699 | 0.18274 | -0.012 | 3.827
13.5 | 0.677 | 0.19818 | -0.012 | 3.417
14 | 0.653 | 0.21811 | -0.013 | 2.995
14.5 | 0.622 | 0.23835 | -0.013 | 2.608
15 | 0.589 | 0.27592 | -0.013 | 2.136

## 4. Re 50k Mach 0.10 (2)
BIGFOIL.COM POLAR EXPORT
NACA65-111
NACA65-111 |  |  |  | Cl Max: | 0.8758 | at alpha= | 20 | deg
XFOIL ncrit=9 |  |  |  | L/D Max: | 21.9017 | at alpha= | 5.5 | deg
Re: | 50000 |  |  | Cd Min: | 0.26399 | at alpha= | 20 | deg
Mach: | 0.1 |  |  | Cl=0 at alpha= | 2.3055 | deg
|  |  |  | @ Cl=0.1, Cd= | 0.02773
|  |  |  | @ Cl=0.4, Cd= | 0.035803
|  |  |  | @ Cl=0.6, Cd= | 0.027544
alpha (deg) | Cl | Cd | Cm | Cl/Cd
-12.5 | -0.4476 | 0.14134 | -0.003 | -3.1668
-12 | -0.4276 | 0.13339 | -0.0036 | -3.2056
-11.5 | -0.4339 | 0.12905 | -0.0047 | -3.3623
-11 | -0.4115 | 0.12082 | -0.0051 | -3.4059
-10.5 | -0.4175 | 0.11517 | -0.0057 | -3.6251
-10 | -0.4039 | 0.10801 | -0.0056 | -3.7395
-9.5 | -0.3983 | 0.10126 | -0.0052 | -3.9334
-9 | -0.3779 | 0.09295 | -0.0054 | -4.0656
-8.5 | -0.4968 | 0.07062 | -0.0277 | -7.0348
-8 | -0.6334 | 0.07006 | -0.0288 | -9.0408
-7.5 | -0.6738 | 0.05797 | -0.0316 | -11.6233
-7 | -0.6705 | 0.04958 | -0.0281 | -13.5236
-6.5 | -0.6526 | 0.04324 | -0.0236 | -15.0925
-6 | -0.628 | 0.03793 | -0.0189 | -16.5568
-5.5 | -0.5945 | 0.03371 | -0.015 | -17.6357
-5 | -0.5512 | 0.03003 | -0.0117 | -18.355
-4.5 | -0.5036 | 0.02699 | -0.0088 | -18.6588
-4 | -0.1812 | 0.02895 | -0.0204 | -6.2591
-3.5 | -0.0752 | 0.02598 | -0.0336 | -2.8945
-3 | -0.0243 | 0.02447 | -0.0371 | -0.99305
-2.5 | -0.0158 | 0.0242 | -0.0326 | -0.65289
-2 | -0.0195 | 0.02428 | -0.0261 | -0.80313
-1.5 | -0.0273 | 0.02441 | -0.0192 | -1.1184
-1 | -0.0347 | 0.02444 | -0.0124 | -1.4198
-0.5 | -0.0419 | 0.02436 | -0.0057 | -1.72
0 | -0.0494 | 0.02414 | 0.001 | -2.0464
0.5 | -0.0575 | 0.02378 | 0.008 | -2.418
1 | -0.0623 | 0.02339 | 0.0146 | -2.6635
1.5 | -0.0502 | 0.0234 | 0.0186 | -2.1453
2 | -0.0212 | 0.02396 | 0.0199 | -0.88481
2.5 | 0.0135 | 0.02484 | 0.0201 | 0.54348
3 | 0.0498 | 0.02598 | 0.02 | 1.9169
3.5 | 0.1238 | 0.02856 | 0.0126 | 4.3347
4 | 0.2041 | 0.03133 | 0.0042 | 6.5145
4.5 | 0.2902 | 0.03417 | -0.0043 | 8.4928
5 | 0.3878 | 0.03641 | -0.0124 | 10.6509
5.5 | 0.5839 | 0.02666 | 0.0021 | 21.9017
6 | 0.6591 | 0.03079 | 0.0013 | 21.4063
6.5 | 0.7243 | 0.03584 | 0.0012 | 20.2093
7 | 0.7702 | 0.04122 | 0.0036 | 18.6851
7.5 | 0.8078 | 0.04822 | 0.006 | 16.7524
8 | 0.82 | 0.05492 | 0.0103 | 14.9308
8.5 | 0.8191 | 0.06388 | 0.013 | 12.8225
10 | 0.5991 | 0.11534 | -0.0259 | 5.1942
11 | 0.6252 | 0.13086 | -0.0274 | 4.7776
11.5 | 0.6403 | 0.1384 | -0.0277 | 4.6264
12 | 0.6426 | 0.14528 | -0.0295 | 4.4232
12.5 | 0.6678 | 0.15412 | -0.03 | 4.333
13 | 0.6748 | 0.16169 | -0.0323 | 4.1734
13.5 | 0.6762 | 0.16761 | -0.0353 | 4.0344
14 | 0.6876 | 0.17453 | -0.0377 | 3.9397
14.5 | 0.7012 | 0.18178 | -0.0403 | 3.8574
15 | 0.7124 | 0.18884 | -0.0436 | 3.7725
15.5 | 0.7288 | 0.19674 | -0.0466 | 3.7044
16 | 0.7588 | 0.20832 | -0.0478 | 3.6425
16.5 | 0.7558 | 0.21007 | -0.0538 | 3.5978
17 | 0.7711 | 0.21743 | -0.0575 | 3.5464
17.5 | 0.8045 | 0.23125 | -0.0581 | 3.4789
18 | 0.8001 | 0.23041 | -0.0657 | 3.4725
18.5 | 0.8346 | 0.24546 | -0.066 | 3.4001
19 | 0.8337 | 0.24465 | -0.0735 | 3.4077
19.5 | 0.8491 | 0.25048 | -0.078 | 3.3899
20 | 0.8758 | 0.26399 | -0.0796 | 3.3175

## 5. Re 50k Mach 0.25 (1)
BIGFOIL.COM POLAR EXPORT
NACA65-111
NACA65-111 |  |  |  | Cl Max: | 0.726 | at alpha= | 8.5 | deg
JavaFoil+Calcfoil stall+Eppler ext transition |  |  |  | L/D Max: | 25 | at alpha= | 3 | deg
Re: | 50000 |  |  | Cd Min: | 0.01651 | at alpha= | 0 | deg
Mach: | 0.25 |  |  | Cl=0 at alpha= | -0.89167 | deg
|  |  |  | @ Cl=0.1, Cd= | 0.016524
|  |  |  | @ Cl=0.4, Cd= | 0.35551
|  |  |  | @ Cl=0.6, Cd= | 0.35551
alpha (deg) | Cl | Cd | Cm | Cl/Cd
-14 | -0.275 | 0.26825 | -0.002 | -1.024
-13.5 | -0.335 | 0.36792 | -0.002 | -0.912
-13 | -0.39 | 0.2982 | -0.002 | -1.308
-12.5 | -0.44 | 0.24123 | -0.002 | -1.824
-12 | -0.484 | 0.19441 | -0.002 | -2.492
-11.5 | -0.523 | 0.18117 | -0.002 | -2.887
-11 | -0.555 | 0.14603 | -0.003 | -3.8
-10.5 | -0.58 | 0.13266 | -0.003 | -4.369
-10 | -0.597 | 0.11825 | -0.003 | -5.046
-9.5 | -0.606 | 0.10442 | -0.003 | -5.803
-9 | -0.607 | 0.09182 | -0.004 | -6.612
-8.5 | -0.601 | 0.081 | -0.004 | -7.415
-8 | -0.587 | 0.07322 | -0.004 | -8.015
-7.5 | -0.566 | 0.06837 | -0.005 | -8.284
-7 | -0.54 | 0.06253 | -0.005 | -8.635
-6.5 | -0.509 | 0.05767 | -0.005 | -8.818
-6 | -0.473 | 0.05301 | -0.006 | -8.919
-5.5 | -0.433 | 0.04917 | -0.006 | -8.801
-5 | -0.39 | 0.04519 | -0.007 | -8.627
-4.5 | -0.345 | 0.04231 | -0.007 | -8.165
-4 | -0.3 | 0.04016 | -0.008 | -7.464
-3.5 | -0.253 | 0.03889 | -0.008 | -6.507
-3 | -0.205 | 0.03721 | -0.009 | -5.521
-2.5 | -0.195 | 0.01757 | -0.019 | -11.069
-2 | -0.13 | 0.0172 | -0.019 | -7.575
-1.5 | -0.072 | 0.01694 | -0.02 | -4.237
-1 | -0.013 | 0.01675 | -0.021 | -0.753
-0.5 | 0.047 | 0.01663 | -0.022 | 2.832
0 | 0.107 | 0.01651 | -0.022 | 6.507
0.5 | 0.167 | 0.01665 | -0.023 | 10.033
1 | 0.226 | 0.01684 | -0.023 | 13.415
1.5 | 0.284 | 0.01709 | -0.024 | 16.633
2 | 0.342 | 0.01741 | -0.025 | 19.628
2.5 | 0.41 | 0.01831 | -0.026 | 22.415
3 | 0.469 | 0.01875 | -0.027 | 25
3.5 | 0.426 | 0.03802 | -0.012 | 11.2
4 | 0.471 | 0.03995 | -0.012 | 11.795
4.5 | 0.515 | 0.0425 | -0.012 | 12.127
5 | 0.558 | 0.04501 | -0.012 | 12.385
5.5 | 0.596 | 0.04858 | -0.012 | 12.269
6 | 0.631 | 0.05235 | -0.012 | 12.057
6.5 | 0.662 | 0.05596 | -0.012 | 11.827
7 | 0.687 | 0.06123 | -0.012 | 11.227
7.5 | 0.707 | 0.06782 | -0.012 | 10.429
8 | 0.72 | 0.07371 | -0.012 | 9.771
8.5 | 0.726 | 0.08284 | -0.012 | 8.763
9 | 0.724 | 0.09222 | -0.012 | 7.85
9.5 | 0.714 | 0.10767 | -0.011 | 6.628
10 | 0.695 | 0.11825 | -0.012 | 5.88
10.5 | 0.669 | 0.13835 | -0.011 | 4.835
11 | 0.635 | 0.15853 | -0.012 | 4.006
11.5 | 0.594 | 0.17795 | -0.012 | 3.339
12 | 0.547 | 0.22431 | -0.012 | 2.438
12.5 | 0.494 | 0.25995 | -0.012 | 1.901
13 | 0.436 | 0.29262 | -0.013 | 1.492
13.5 | 0.374 | 0.35551 | -0.013 | 1.052

## 6. Re 50k Mach 0.25 (2)
BIGFOIL.COM POLAR EXPORT
NACA65-111
NACA65-111 |  |  |  | Cl Max: | 0.8862 | at alpha= | 20 | deg
XFOIL ncrit=9 |  |  |  | L/D Max: | 23.1921 | at alpha= | 5 | deg
Re: | 50000 |  |  | Cd Min: | 0.26447 | at alpha= | 20 | deg
Mach: | 0.25 |  |  | Cl=0 at alpha= | 2.3735 | deg
|  |  |  | @ Cl=0.1, Cd= | 0.028304
|  |  |  | @ Cl=0.4, Cd= | 0.031371
|  |  |  | @ Cl=0.6, Cd= | 0.028186
alpha (deg) | Cl | Cd | Cm | Cl/Cd
-20 | -0.7896 | 0.25447 | 0.0587 | -3.1029
-19.5 | -0.7836 | 0.25534 | 0.0517 | -3.0688
-19 | -0.7555 | 0.24102 | 0.05 | -3.1346
-18.5 | -0.7382 | 0.2347 | 0.0459 | -3.1453
-18 | -0.7391 | 0.23672 | 0.0386 | -3.1223
-17.5 | -0.7037 | 0.22077 | 0.0381 | -3.1875
-17 | -0.7085 | 0.22262 | 0.0309 | -3.1826
-16.5 | -0.672 | 0.20753 | 0.0304 | -3.2381
-16 | -0.6619 | 0.2017 | 0.0258 | -3.2816
-15.5 | -0.647 | 0.19531 | 0.0225 | -3.3127
-15 | -0.6258 | 0.18634 | 0.0201 | -3.3584
-14.5 | -0.6157 | 0.17992 | 0.0165 | -3.4221
-14 | -0.6117 | 0.17483 | 0.0127 | -3.4988
-13.5 | -0.5919 | 0.16625 | 0.0109 | -3.5603
-13 | -0.5778 | 0.15879 | 0.0088 | -3.6388
-12.5 | -0.5626 | 0.15131 | 0.007 | -3.7182
-12 | -0.5529 | 0.14453 | 0.0052 | -3.8255
-11.5 | -0.5482 | 0.13785 | 0.0034 | -3.9768
-11 | -0.5488 | 0.13256 | 0.0022 | -4.14
-10.5 | -0.5362 | 0.12537 | 0.0021 | -4.2769
-10 | -0.5235 | 0.11841 | 0.0021 | -4.4211
-9 | -0.4907 | 0.10368 | 0.0027 | -4.7328
-8.5 | -0.5497 | 0.0858 | -0.0193 | -6.4068
-8 | -0.6333 | 0.07004 | -0.0336 | -9.042
-7.5 | -0.6597 | 0.06013 | -0.0344 | -10.9712
-7 | -0.6716 | 0.05244 | -0.0308 | -12.807
-6.5 | -0.6579 | 0.04596 | -0.0262 | -14.3146
-6 | -0.6418 | 0.04044 | -0.0209 | -15.8704
-5.5 | -0.6142 | 0.03589 | -0.0164 | -17.1134
-5 | -0.5747 | 0.03178 | -0.0126 | -18.0837
-4.5 | -0.5272 | 0.02846 | -0.0095 | -18.5242
-4 | -0.2239 | 0.0303 | -0.0146 | -7.3894
-3.5 | -0.1043 | 0.02731 | -0.0292 | -3.8191
-3 | -0.0258 | 0.02514 | -0.0377 | -1.0263
-2.5 | -0.0205 | 0.02495 | -0.0326 | -0.82164
-2 | -0.0249 | 0.02505 | -0.026 | -0.99401
-1.5 | -0.0312 | 0.02515 | -0.0192 | -1.2406
-1 | -0.0369 | 0.02516 | -0.0125 | -1.4666
-0.5 | -0.0422 | 0.02507 | -0.006 | -1.6833
0 | -0.0477 | 0.02487 | 0.0006 | -1.918
0.5 | -0.0541 | 0.02453 | 0.0074 | -2.2055
1 | -0.0591 | 0.02413 | 0.0142 | -2.4492
1.5 | -0.0521 | 0.02399 | 0.0191 | -2.1717
2 | -0.0257 | 0.02445 | 0.0209 | -1.0511
2.5 | 0.0087 | 0.02532 | 0.0213 | 0.3436
3 | 0.0522 | 0.02668 | 0.0199 | 1.9565
3.5 | 0.1393 | 0.02964 | 0.0102 | 4.6997
4 | 0.2204 | 0.03241 | 0.0022 | 6.8004
4.5 | 0.31 | 0.03525 | -0.0062 | 8.7943
5 | 0.5638 | 0.02431 | -0.0004 | 23.1921
5.5 | 0.5963 | 0.02799 | 0.0043 | 21.304
6 | 0.6813 | 0.0325 | 0.0029 | 20.9631
6.5 | 0.7406 | 0.03799 | 0.0036 | 19.4946
7 | 0.7809 | 0.04389 | 0.0065 | 17.7922
7.5 | 0.8105 | 0.05098 | 0.0095 | 15.8984
8 | 0.8074 | 0.05814 | 0.0139 | 13.8872
8.5 | 0.8056 | 0.06679 | 0.0159 | 12.0617
9 | 0.76 | 0.07585 | 0.0167 | 10.0198
9.5 | 0.6939 | 0.09064 | 0.0068 | 7.6556
10 | 0.5992 | 0.11751 | -0.0255 | 5.0991
11 | 0.6137 | 0.13269 | -0.0282 | 4.6251
11.5 | 0.6274 | 0.14035 | -0.0291 | 4.4703
12 | 0.6544 | 0.14955 | -0.0296 | 4.3758
12.5 | 0.6508 | 0.15508 | -0.0322 | 4.1965
13 | 0.6716 | 0.16355 | -0.0336 | 4.1064
13.5 | 0.6944 | 0.17329 | -0.0353 | 4.0072
14 | 0.6959 | 0.17867 | -0.0387 | 3.8949
14.5 | 0.7058 | 0.18519 | -0.042 | 3.8112
15 | 0.7232 | 0.19333 | -0.0448 | 3.7408
15.5 | 0.7505 | 0.20412 | -0.0466 | 3.6768
16 | 0.7497 | 0.20656 | -0.0523 | 3.6295
16.5 | 0.7638 | 0.21368 | -0.0563 | 3.5745
17 | 0.7919 | 0.22514 | -0.0581 | 3.5174
17.5 | 0.7969 | 0.22756 | -0.0641 | 3.5019
18 | 0.8168 | 0.23646 | -0.0675 | 3.4543
18.5 | 0.8303 | 0.24147 | -0.0726 | 3.4385
19 | 0.8561 | 0.25363 | -0.0748 | 3.3754
19.5 | 0.8636 | 0.25505 | -0.0817 | 3.386
20 | 0.8862 | 0.26447 | -0.0845 | 3.3509

## 7. Re 50k Mach 0.50 (1)
BIGFOIL.COM POLAR EXPORT
NACA65-111
NACA65-111 |  |  |  | Cl Max: | 1.103 | at alpha= | 20 | deg
JavaFoil+Calcfoil stall+Eppler ext transition |  |  |  | L/D Max: | 23.385 | at alpha= | 2.5 | deg
Re: | 50000 |  |  | Cd Min: | 0.01739 | at alpha= | 0 | deg
Mach: | 0.5 |  |  | Cl=0 at alpha= | -0.89394 | deg
|  |  |  | @ Cl=0.1, Cd= | 0.01745
|  |  |  | @ Cl=0.4, Cd= | 0.018931
|  |  |  | @ Cl=0.6, Cd= | 0.05018
alpha (deg) | Cl | Cd | Cm | Cl/Cd
-20 | -1.024 | 0.42934 | 0.002 | -2.385
-19.5 | -0.998 | 0.42614 | 0.001 | -2.343
-19 | -0.97 | 0.40464 | 0.001 | -2.396
-18.5 | -0.944 | 0.40074 | 0.001 | -2.354
-18 | -0.918 | 0.38939 | 0 | -2.356
-17.5 | -0.892 | 0.40505 | 0 | -2.201
-17 | -0.866 | 0.40289 | 0 | -2.148
-16.5 | -0.837 | 0.358 | -0.001 | -2.339
-16 | -0.811 | 0.34428 | -0.001 | -2.356
-15.5 | -0.785 | 0.34537 | -0.001 | -2.273
-15 | -0.759 | 0.3245 | -0.002 | -2.338
-14.5 | -0.732 | 0.33127 | -0.002 | -2.21
-14 | -0.704 | 0.28713 | -0.002 | -2.453
-13.5 | -0.678 | 0.28579 | -0.003 | -2.371
-13 | -0.651 | 0.28085 | -0.003 | -2.319
-12.5 | -0.625 | 0.27634 | -0.003 | -2.261
-12 | -0.598 | 0.27228 | -0.004 | -2.197
-11.5 | -0.572 | 0.25462 | -0.004 | -2.245
-11 | -0.544 | 0.23749 | -0.004 | -2.29
-10.5 | -0.517 | 0.22738 | -0.004 | -2.275
-10 | -0.491 | 0.22693 | -0.005 | -2.162
-9.5 | -0.464 | 0.20913 | -0.005 | -2.218
-9 | -0.437 | 0.20557 | -0.005 | -2.126
-8.5 | -0.41 | 0.19874 | -0.005 | -2.061
-8 | -0.383 | 0.19011 | -0.005 | -2.014
-7.5 | -0.356 | 0.17705 | -0.005 | -2.01
-7 | -0.329 | 0.17422 | -0.006 | -1.889
-6.5 | -0.439 | 0.09267 | -0.006 | -4.737
-6 | -0.479 | 0.06867 | -0.006 | -6.969
-5.5 | -0.459 | 0.05659 | -0.006 | -8.103
-5 | -0.422 | 0.05108 | -0.007 | -8.261
-4.5 | -0.379 | 0.04612 | -0.007 | -8.211
-4 | -0.331 | 0.04267 | -0.008 | -7.759
-3.5 | -0.281 | 0.04027 | -0.009 | -6.973
-3 | -0.229 | 0.03816 | -0.009 | -5.994
-2.5 | -0.176 | 0.03633 | -0.011 | -4.837
-2 | -0.149 | 0.01814 | -0.022 | -8.225
-1.5 | -0.079 | 0.01805 | -0.022 | -4.394
-1 | -0.014 | 0.01779 | -0.023 | -0.784
-0.5 | 0.052 | 0.0176 | -0.024 | 2.96
0 | 0.119 | 0.01739 | -0.024 | 6.846
0.5 | 0.185 | 0.0176 | -0.025 | 10.505
1 | 0.25 | 0.01789 | -0.026 | 13.96
1.5 | 0.314 | 0.01825 | -0.026 | 17.204
2 | 0.377 | 0.01871 | -0.027 | 20.161
2.5 | 0.455 | 0.01946 | -0.029 | 23.385
3 | 0.422 | 0.03721 | -0.014 | 11.342
3.5 | 0.472 | 0.03918 | -0.013 | 12.051
4 | 0.52 | 0.04206 | -0.013 | 12.36
4.5 | 0.564 | 0.0455 | -0.013 | 12.4
5 | 0.601 | 0.05031 | -0.012 | 11.955
5.5 | 0.623 | 0.05828 | -0.012 | 10.682
6 | 0.612 | 0.07193 | -0.012 | 8.503
6.5 | 0.396 | 0.13816 | -0.012 | 2.868
7 | 0.423 | 0.17913 | -0.013 | 2.361
7.5 | 0.45 | 0.18073 | -0.014 | 2.487
8 | 0.476 | 0.19476 | -0.014 | 2.444
8.5 | 0.502 | 0.19827 | -0.014 | 2.534
9 | 0.53 | 0.20202 | -0.016 | 2.621
9.5 | 0.556 | 0.21876 | -0.017 | 2.541
10 | 0.582 | 0.22272 | -0.017 | 2.614
10.5 | 0.608 | 0.2303 | -0.017 | 2.641
11 | 0.634 | 0.23799 | -0.018 | 2.666
11.5 | 0.662 | 0.25327 | -0.02 | 2.613
12 | 0.688 | 0.27398 | -0.02 | 2.511
12.5 | 0.714 | 0.27818 | -0.02 | 2.566
13 | 0.74 | 0.28793 | -0.02 | 2.568
13.5 | 0.766 | 0.2869 | -0.021 | 2.669
14 | 0.793 | 0.31443 | -0.023 | 2.523
14.5 | 0.819 | 0.31934 | -0.023 | 2.564
15 | 0.845 | 0.33455 | -0.023 | 2.524
15.5 | 0.87 | 0.34596 | -0.024 | 2.515
16 | 0.898 | 0.36838 | -0.025 | 2.438
16.5 | 0.923 | 0.37237 | -0.026 | 2.48
17 | 0.949 | 0.38971 | -0.026 | 2.435
17.5 | 0.974 | 0.38796 | -0.026 | 2.511
18 | 1 | 0.40534 | -0.027 | 2.466
18.5 | 1.028 | 0.41913 | -0.029 | 2.452
19 | 1.053 | 0.42222 | -0.029 | 2.493
19.5 | 1.078 | 0.42493 | -0.029 | 2.537
20 | 1.103 | 0.42095 | -0.03 | 2.62

## 8. Re 50k Mach 0.50 (2)
BIGFOIL.COM POLAR EXPORT
NACA65-111
NACA65-111 |  |  |  | Cl Max: | 0.9758 | at alpha= | 20 | deg
XFOIL ncrit=9 |  |  |  | L/D Max: | 22.4377 | at alpha= | 4.5 | deg
Re: | 50000 |  |  | Cd Min: | 0.29932 | at alpha= | 20 | deg
Mach: | 0.5 |  |  | Cl=0 at alpha= | 2.2756 | deg
|  |  |  | @ Cl=0.1, Cd= | 0.030861
|  |  |  | @ Cl=0.4, Cd= | 0.031362
|  |  |  | @ Cl=0.6, Cd= | 0.029984
alpha (deg) | Cl | Cd | Cm | Cl/Cd
-20 | -0.859 | 0.27788 | 0.071 | -3.0913
-19.5 | -0.8395 | 0.27202 | 0.0649 | -3.0862
-19 | -0.8212 | 0.26555 | 0.059 | -3.0924
-18.5 | -0.7939 | 0.25395 | 0.0556 | -3.1262
-18 | -0.786 | 0.25453 | 0.048 | -3.088
-17.5 | -0.7513 | 0.23822 | 0.046 | -3.1538
-17 | -0.7379 | 0.23366 | 0.0398 | -3.158
-16.5 | -0.7102 | 0.22282 | 0.0366 | -3.1873
-16 | -0.691 | 0.21495 | 0.0321 | -3.2147
-15.5 | -0.6795 | 0.21071 | 0.0268 | -3.2248
-15 | -0.6512 | 0.19958 | 0.0241 | -3.2629
-14.5 | -0.6313 | 0.19158 | 0.0205 | -3.2952
-14 | -0.6114 | 0.18354 | 0.0171 | -3.3312
-13.5 | -0.5932 | 0.17574 | 0.0139 | -3.3754
-13 | -0.5765 | 0.16824 | 0.0108 | -3.4267
-12.5 | -0.5648 | 0.1617 | 0.0077 | -3.4929
-12 | -0.5445 | 0.15312 | 0.0057 | -3.556
-11.5 | -0.5383 | 0.14752 | 0.0037 | -3.649
-11 | -0.5098 | 0.13781 | 0.0023 | -3.6993
-10.5 | -0.512 | 0.1328 | 0.0007 | -3.8554
-10 | -0.4801 | 0.12295 | -0.0006 | -3.9048
-8.5 | -0.5189 | 0.08886 | -0.0314 | -5.8395
-8 | -0.5376 | 0.07736 | -0.0401 | -6.9493
-7.5 | -0.5566 | 0.06826 | -0.0437 | -8.1541
-7 | -0.6137 | 0.0614 | -0.043 | -9.9951
-6.5 | -0.6326 | 0.0553 | -0.0383 | -11.4394
-6 | -0.6513 | 0.05006 | -0.0313 | -13.0104
-5.5 | -0.6578 | 0.04498 | -0.0243 | -14.6243
-5 | -0.6476 | 0.03991 | -0.0181 | -16.2265
-4.5 | -0.6184 | 0.03522 | -0.0131 | -17.5582
-4 | -0.57 | 0.0313 | -0.0092 | -18.2109
-3.5 | -0.5125 | 0.02824 | -0.0053 | -18.148
-3 | -0.1471 | 0.03065 | -0.0198 | -4.7993
-2.5 | -0.0489 | 0.02852 | -0.0314 | -1.7146
-2 | -0.0454 | 0.02842 | -0.0258 | -1.5975
-1.5 | -0.0461 | 0.02837 | -0.0195 | -1.625
-1 | -0.0456 | 0.02828 | -0.0132 | -1.6124
-0.5 | -0.0445 | 0.02816 | -0.0071 | -1.5803
0 | -0.0435 | 0.02799 | -0.0009 | -1.5541
0.5 | -0.0432 | 0.02775 | 0.0055 | -1.5568
1 | -0.0439 | 0.02744 | 0.0121 | -1.5999
1.5 | -0.0442 | 0.02708 | 0.0187 | -1.6322
2 | -0.0361 | 0.02698 | 0.024 | -1.338
2.5 | 0.0294 | 0.02874 | 0.0187 | 1.023
3 | 0.1063 | 0.03105 | 0.0117 | 3.4235
3.5 | 0.1895 | 0.03377 | 0.0043 | 5.6115
4 | 0.266 | 0.03625 | -0.0011 | 7.3379
4.5 | 0.567 | 0.02527 | 0.0031 | 22.4377
5 | 0.5751 | 0.02872 | 0.0119 | 20.0244
5.5 | 0.6748 | 0.03378 | 0.011 | 19.9763
6 | 0.7329 | 0.03964 | 0.0132 | 18.4889
6.5 | 0.7533 | 0.04573 | 0.0176 | 16.4728
7 | 0.7526 | 0.05225 | 0.0218 | 14.4038
7.5 | 0.7337 | 0.0593 | 0.0248 | 12.3727
8 | 0.6999 | 0.06735 | 0.0251 | 10.392
8.5 | 0.6714 | 0.07746 | 0.0206 | 8.6677
9 | 0.6449 | 0.09 | 0.0115 | 7.1656
9.5 | 0.6458 | 0.10187 | 0.0054 | 6.3395
10 | 0.6302 | 0.11533 | -0.0053 | 5.4643
11 | 0.6254 | 0.14385 | -0.029 | 4.3476
11.5 | 0.6246 | 0.14978 | -0.0317 | 4.1701
12 | 0.6424 | 0.15768 | -0.0338 | 4.0741
12.5 | 0.6585 | 0.16572 | -0.0364 | 3.9736
13 | 0.6742 | 0.17326 | -0.0395 | 3.8913
13.5 | 0.6944 | 0.18165 | -0.0425 | 3.8227
14 | 0.7149 | 0.19017 | -0.0458 | 3.7593
14.5 | 0.7388 | 0.19955 | -0.049 | 3.7023
15 | 0.7678 | 0.21132 | -0.0517 | 3.6334
15.5 | 0.7753 | 0.215 | -0.0573 | 3.606
16 | 0.7913 | 0.22196 | -0.0625 | 3.5651
16.5 | 0.8155 | 0.23182 | -0.0665 | 3.5178
17 | 0.841 | 0.24167 | -0.0704 | 3.48
17.5 | 0.8546 | 0.24669 | -0.0768 | 3.4643
18 | 0.8814 | 0.25816 | -0.0805 | 3.4142
18.5 | 0.899 | 0.26366 | -0.0865 | 3.4097
19 | 0.9248 | 0.27537 | -0.0907 | 3.3584
19.5 | 0.9415 | 0.27988 | -0.0975 | 3.3639
20 | 0.9758 | 0.29932 | -0.0995 | 3.2601

## 9. Re 100k Mach 0.00 (1)
BIGFOIL.COM POLAR EXPORT
NACA65-111
NACA65-111 |  |  |  | Cl Max: | 0.78 | at alpha= | 10.5 | deg
JavaFoil+Calcfoil stall+Eppler ext transition |  |  |  | L/D Max: | 33.362 | at alpha= | 3 | deg
Re: | 100000 |  |  | Cd Min: | 0.01073 | at alpha= | 0 | deg
Mach: | 0 |  |  | Cl=0 at alpha= | -0.89831 | deg
|  |  |  | @ Cl=0.1, Cd= | 0.010795
|  |  |  | @ Cl=0.4, Cd= | 0.012129
|  |  |  | @ Cl=0.6, Cd= | 0.04475
alpha (deg) | Cl | Cd | Cm | Cl/Cd
-16 | -0.539 | 0.24049 | -0.001 | -2.243
-15.5 | -0.559 | 0.21774 | -0.001 | -2.568
-15 | -0.579 | 0.19497 | -0.001 | -2.969
-14.5 | -0.597 | 0.18694 | -0.001 | -3.195
-14 | -0.615 | 0.17178 | -0.001 | -3.578
-13.5 | -0.631 | 0.15237 | -0.002 | -4.138
-13 | -0.644 | 0.14335 | -0.002 | -4.495
-12.5 | -0.656 | 0.13208 | -0.002 | -4.964
-12 | -0.664 | 0.11792 | -0.002 | -5.634
-11.5 | -0.67 | 0.10858 | -0.003 | -6.167
-11 | -0.671 | 0.10351 | -0.003 | -6.485
-10.5 | -0.669 | 0.09301 | -0.003 | -7.194
-10 | -0.663 | 0.08612 | -0.003 | -7.695
-9.5 | -0.652 | 0.07853 | -0.004 | -8.302
-9 | -0.637 | 0.07338 | -0.004 | -8.677
-8.5 | -0.617 | 0.06735 | -0.004 | -9.165
-8 | -0.593 | 0.06231 | -0.004 | -9.525
-7.5 | -0.566 | 0.05827 | -0.005 | -9.711
-7 | -0.535 | 0.05365 | -0.005 | -9.964
-6.5 | -0.5 | 0.04998 | -0.005 | -10.003
-6 | -0.462 | 0.04653 | -0.006 | -9.939
-5.5 | -0.422 | 0.04378 | -0.006 | -9.639
-5 | -0.379 | 0.04102 | -0.007 | -9.252
-4.5 | -0.336 | 0.0387 | -0.007 | -8.677
-4 | -0.291 | 0.03686 | -0.008 | -7.897
-3.5 | -0.245 | 0.03519 | -0.008 | -6.975
-3 | -0.247 | 0.01326 | -0.018 | -18.622
-2.5 | -0.189 | 0.01297 | -0.019 | -14.567
-2 | -0.129 | 0.01187 | -0.02 | -10.91
-1.5 | -0.071 | 0.01178 | -0.02 | -6.043
-1 | -0.012 | 0.01142 | -0.021 | -1.094
-0.5 | 0.047 | 0.01137 | -0.022 | 4.091
0 | 0.106 | 0.01073 | -0.022 | 9.846
0.5 | 0.165 | 0.01073 | -0.023 | 15.342
1 | 0.223 | 0.01158 | -0.024 | 19.266
1.5 | 0.281 | 0.01167 | -0.024 | 24.118
2 | 0.339 | 0.01182 | -0.025 | 28.689
2.5 | 0.396 | 0.01202 | -0.025 | 32.912
3 | 0.456 | 0.01366 | -0.026 | 33.362
3.5 | 0.512 | 0.01543 | -0.027 | 33.171
4 | 0.458 | 0.0362 | -0.012 | 12.646
4.5 | 0.501 | 0.03833 | -0.012 | 13.072
5 | 0.543 | 0.04062 | -0.012 | 13.363
5.5 | 0.582 | 0.04333 | -0.012 | 13.43
6 | 0.619 | 0.04625 | -0.012 | 13.376
6.5 | 0.652 | 0.04927 | -0.012 | 13.242
7 | 0.683 | 0.05367 | -0.012 | 12.723
7.5 | 0.71 | 0.05717 | -0.012 | 12.413
8 | 0.732 | 0.06156 | -0.012 | 11.897
8.5 | 0.751 | 0.06737 | -0.012 | 11.146
9 | 0.765 | 0.07208 | -0.012 | 10.611
9.5 | 0.774 | 0.07894 | -0.012 | 9.807
10 | 0.779 | 0.08584 | -0.012 | 9.078
10.5 | 0.78 | 0.09253 | -0.012 | 8.428
11 | 0.776 | 0.10202 | -0.012 | 7.61
11.5 | 0.769 | 0.1119 | -0.012 | 6.872
12 | 0.758 | 0.12447 | -0.012 | 6.092
12.5 | 0.745 | 0.13252 | -0.012 | 5.619
13 | 0.728 | 0.14548 | -0.012 | 5.006
13.5 | 0.71 | 0.15856 | -0.012 | 4.476
14 | 0.689 | 0.17101 | -0.013 | 4.032
14.5 | 0.662 | 0.18482 | -0.013 | 3.581
15 | 0.633 | 0.20774 | -0.013 | 3.049
15.5 | 0.605 | 0.22414 | -0.013 | 2.698

## 10. Re 100k Mach 0.00 (2)
BIGFOIL.COM POLAR EXPORT
NACA65-111
NACA65-111 |  |  |  | Cl Max: | 0.8698 | at alpha= | 20 | deg
XFOIL ncrit=9 |  |  |  | L/D Max: | 63.5714 | at alpha= | 5.5 | deg
Re: | 100000 |  |  | Cd Min: | 0.25629 | at alpha= | -20 | deg
Mach: | 0 |  |  | Cl=0 at alpha= | -0.24799 | deg
|  |  |  | @ Cl=0.1, Cd= | 0.021106
|  |  |  | @ Cl=0.4, Cd= | 0.020957
|  |  |  | @ Cl=0.6, Cd= | 0.0096565
alpha (deg) | Cl | Cd | Cm | Cl/Cd
-20 | -0.7868 | 0.25629 | 0.052 | -3.07
-19.5 | -0.7578 | 0.24024 | 0.0511 | -3.1543
-19 | -0.7387 | 0.23288 | 0.0483 | -3.172
-18.5 | -0.7221 | 0.22634 | 0.0444 | -3.1903
-18 | -0.7089 | 0.22079 | 0.0393 | -3.2107
-17.5 | -0.7116 | 0.22051 | 0.0313 | -3.2271
-17 | -0.6794 | 0.20607 | 0.0313 | -3.2969
-16.5 | -0.6615 | 0.19902 | 0.0284 | -3.3238
-16 | -0.649 | 0.19244 | 0.0241 | -3.3725
-15.5 | -0.6552 | 0.18939 | 0.016 | -3.4595
-15 | -0.6282 | 0.17771 | 0.0155 | -3.535
-14.5 | -0.6103 | 0.17039 | 0.0134 | -3.5818
-14 | -0.616 | 0.1649 | 0.0062 | -3.7356
-13.5 | -0.5933 | 0.15532 | 0.0059 | -3.8199
-13 | -0.587 | 0.14813 | 0.0019 | -3.9627
-12.5 | -0.6166 | 0.14167 | -0.0095 | -4.3524
-12 | -0.5707 | 0.13209 | -0.0041 | -4.3205
-11.5 | -0.6106 | 0.12396 | -0.017 | -4.9258
-11 | -0.5667 | 0.11592 | -0.0115 | -4.8887
-10.5 | -0.5657 | 0.10757 | -0.0146 | -5.2589
-10 | -0.6089 | 0.09699 | -0.0271 | -6.278
-9.5 | -0.6072 | 0.0886 | -0.0289 | -6.8533
-9 | -0.6219 | 0.08029 | -0.0316 | -7.7457
-8.5 | -0.6418 | 0.07304 | -0.0319 | -8.787
-8 | -0.6406 | 0.06613 | -0.0302 | -9.687
-6.5 | -0.6643 | 0.03836 | -0.0174 | -17.3175
-6 | -0.6381 | 0.03245 | -0.0132 | -19.6641
-5.5 | -0.6077 | 0.02884 | -0.0089 | -21.0714
-5 | -0.5699 | 0.02553 | -0.0056 | -22.3228
-4.5 | -0.5309 | 0.02279 | -0.0029 | -23.2953
-4 | -0.4937 | 0.02098 | 0.0001 | -23.5319
-3.5 | -0.4611 | 0.01925 | 0.0032 | -23.9532
-3 | -0.4285 | 0.01544 | 0.0069 | -27.7526
-2.5 | -0.3891 | 0.01755 | 0.0149 | -22.1709
-2 | -0.3229 | 0.02077 | 0.022 | -15.5465
-1.5 | -0.2339 | 0.02091 | 0.0142 | -11.186
-0.5 | -0.0439 | 0.02109 | -0.0051 | -2.0816
0 | 0.0432 | 0.0211 | -0.0134 | 2.0474
0.5 | 0.1392 | 0.02111 | -0.0234 | 6.594
1 | 0.2445 | 0.02106 | -0.035 | 11.6097
1.5 | 0.3344 | 0.02104 | -0.044 | 15.8935
2 | 0.4297 | 0.02092 | -0.0537 | 20.5402
2.5 | 0.4913 | 0.02094 | -0.0561 | 23.4623
3 | 0.5608 | 0.01776 | -0.0515 | 31.5766
3.5 | 0.5831 | 0.01562 | -0.0403 | 37.3303
4 | 0.6002 | 0.01422 | -0.0294 | 42.2082
4.5 | 0.5786 | 0.0183 | -0.0166 | 31.6175
5 | 0.5902 | 0.01998 | -0.0094 | 29.5395
5.5 | 0.5963 | 0.00938 | -0.0023 | 63.5714
6 | 0.6426 | 0.01284 | -0.0005 | 50.0467
6.5 | 0.6914 | 0.01623 | 0.0008 | 42.6001
7 | 0.7351 | 0.02074 | 0.0028 | 35.4436
7.5 | 0.7673 | 0.02778 | 0.0061 | 27.6206
9 | 0.7656 | 0.07631 | 0.0093 | 10.0328
9.5 | 0.7353 | 0.08498 | 0.0075 | 8.6526
10 | 0.7177 | 0.09494 | 0.0034 | 7.5595
10.5 | 0.7165 | 0.10427 | 0.0007 | 6.8716
11 | 0.7269 | 0.11293 | 0.0001 | 6.4367
11.5 | 0.678 | 0.1244 | -0.0135 | 5.4502
12 | 0.6774 | 0.1337 | -0.0177 | 5.0666
12.5 | 0.7175 | 0.14211 | -0.0134 | 5.0489
13 | 0.6831 | 0.15087 | -0.0259 | 4.5277
13.5 | 0.7118 | 0.1597 | -0.0246 | 4.4571
14 | 0.6986 | 0.16696 | -0.0336 | 4.1842
14.5 | 0.7403 | 0.17775 | -0.0299 | 4.1648
15 | 0.721 | 0.18301 | -0.041 | 3.9397
15.5 | 0.7315 | 0.19007 | -0.0455 | 3.8486
16 | 0.7731 | 0.20341 | -0.0425 | 3.8007
16.5 | 0.7637 | 0.20668 | -0.0521 | 3.6951
17 | 0.7711 | 0.21232 | -0.0584 | 3.6318
17.5 | 0.7902 | 0.21952 | -0.0612 | 3.5997
18 | 0.8179 | 0.23254 | -0.0621 | 3.5172
18.5 | 0.8182 | 0.23413 | -0.0706 | 3.4946
19 | 0.8324 | 0.24037 | -0.0757 | 3.463
19.5 | 0.8493 | 0.24706 | -0.0799 | 3.4376
20 | 0.8698 | 0.2552 | -0.0823 | 3.4083

## 11. Re 100k Mach 0.10 (1)
BIGFOIL.COM POLAR EXPORT
NACA65-111
NACA65-111 |  |  |  | Cl Max: | 0.771 | at alpha= | 10 | deg
JavaFoil+Calcfoil stall+Eppler ext transition |  |  |  | L/D Max: | 33.533 | at alpha= | 3 | deg
Re: | 100000 |  |  | Cd Min: | 0.01075 | at alpha= | 0 | deg
Mach: | 0.1 |  |  | Cl=0 at alpha= | -0.89167 | deg
|  |  |  | @ Cl=0.1, Cd= | 0.010814
|  |  |  | @ Cl=0.4, Cd= | 0.012094
|  |  |  | @ Cl=0.6, Cd= | 0.22148
alpha (deg) | Cl | Cd | Cm | Cl/Cd
-15.5 | -0.517 | 0.23438 | -0.001 | -2.206
-15 | -0.54 | 0.20878 | -0.001 | -2.586
-14.5 | -0.562 | 0.19543 | -0.001 | -2.874
-14 | -0.583 | 0.17776 | -0.001 | -3.277
-13.5 | -0.602 | 0.15992 | -0.002 | -3.764
-13 | -0.619 | 0.14467 | -0.002 | -4.281
-12.5 | -0.634 | 0.13929 | -0.002 | -4.553
-12 | -0.646 | 0.12343 | -0.002 | -5.235
-11.5 | -0.655 | 0.11161 | -0.003 | -5.866
-11 | -0.659 | 0.10314 | -0.003 | -6.394
-10.5 | -0.66 | 0.09371 | -0.003 | -7.043
-10 | -0.656 | 0.08782 | -0.003 | -7.47
-9.5 | -0.647 | 0.08142 | -0.004 | -7.95
-9 | -0.634 | 0.07463 | -0.004 | -8.494
-8.5 | -0.616 | 0.06712 | -0.004 | -9.175
-8 | -0.593 | 0.06224 | -0.004 | -9.531
-7.5 | -0.566 | 0.05806 | -0.005 | -9.755
-7 | -0.536 | 0.05414 | -0.005 | -9.895
-6.5 | -0.501 | 0.05022 | -0.005 | -9.986
-6 | -0.464 | 0.04681 | -0.006 | -9.916
-5.5 | -0.424 | 0.0438 | -0.006 | -9.673
-5 | -0.381 | 0.04118 | -0.007 | -9.255
-4.5 | -0.337 | 0.03883 | -0.007 | -8.687
-4 | -0.292 | 0.03684 | -0.008 | -7.937
-3.5 | -0.247 | 0.03523 | -0.008 | -7
-3 | -0.248 | 0.01331 | -0.018 | -18.642
-2.5 | -0.19 | 0.01302 | -0.019 | -14.574
-2 | -0.13 | 0.01189 | -0.02 | -10.942
-1.5 | -0.072 | 0.01178 | -0.02 | -6.074
-1 | -0.013 | 0.01142 | -0.021 | -1.098
-0.5 | 0.047 | 0.01138 | -0.022 | 4.108
0 | 0.106 | 0.01075 | -0.022 | 9.876
0.5 | 0.165 | 0.0108 | -0.023 | 15.317
1 | 0.224 | 0.01159 | -0.024 | 19.352
1.5 | 0.283 | 0.01172 | -0.024 | 24.132
2 | 0.341 | 0.01187 | -0.025 | 28.691
2.5 | 0.398 | 0.01204 | -0.025 | 33.013
3 | 0.458 | 0.01365 | -0.026 | 33.533
3.5 | 0.514 | 0.01547 | -0.027 | 33.235
4 | 0.46 | 0.03628 | -0.012 | 12.675
4.5 | 0.503 | 0.03845 | -0.012 | 13.093
5 | 0.545 | 0.04076 | -0.012 | 13.372
5.5 | 0.584 | 0.04355 | -0.012 | 13.416
6 | 0.621 | 0.04638 | -0.012 | 13.383
6.5 | 0.654 | 0.04973 | -0.012 | 13.154
7 | 0.684 | 0.05335 | -0.012 | 12.823
7.5 | 0.71 | 0.05794 | -0.012 | 12.255
8 | 0.732 | 0.0622 | -0.012 | 11.764
8.5 | 0.749 | 0.06691 | -0.012 | 11.188
9 | 0.761 | 0.07248 | -0.012 | 10.496
9.5 | 0.768 | 0.08124 | -0.012 | 9.454
10 | 0.771 | 0.089 | -0.012 | 8.658
10.5 | 0.768 | 0.09521 | -0.012 | 8.071
11 | 0.762 | 0.10321 | -0.012 | 7.382
11.5 | 0.751 | 0.11744 | -0.012 | 6.397
12 | 0.737 | 0.12659 | -0.012 | 5.821
12.5 | 0.72 | 0.13471 | -0.012 | 5.341
13 | 0.699 | 0.15091 | -0.012 | 4.635
13.5 | 0.677 | 0.16594 | -0.013 | 4.081
14 | 0.653 | 0.18062 | -0.013 | 3.616
14.5 | 0.622 | 0.19565 | -0.013 | 3.177
15 | 0.59 | 0.22148 | -0.013 | 2.662

## 12. Re 100k Mach 0.10 (2)
BIGFOIL.COM POLAR EXPORT
NACA65-111
NACA65-111 |  |  |  | Cl Max: | 0.8715 | at alpha= | 20 | deg
XFOIL ncrit=9 |  |  |  | L/D Max: | 41.9832 | at alpha= | 4 | deg
Re: | 100000 |  |  | Cd Min: | 0.25785 | at alpha= | -20 | deg
Mach: | 0.1 |  |  | Cl=0 at alpha= | -0.23998 | deg
|  |  |  | @ Cl=0.1, Cd= | 0.021198
|  |  |  | @ Cl=0.4, Cd= | 0.021074
|  |  |  | @ Cl=0.6, Cd= | 0.020813
alpha (deg) | Cl | Cd | Cm | Cl/Cd
-20 | -0.7903 | 0.25785 | 0.0522 | -3.065
-19.5 | -0.7593 | 0.24074 | 0.0519 | -3.154
-19 | -0.7406 | 0.23359 | 0.0488 | -3.1705
-18.5 | -0.724 | 0.22703 | 0.0448 | -3.189
-18 | -0.7115 | 0.22184 | 0.0393 | -3.2073
-17.5 | -0.7143 | 0.22172 | 0.0314 | -3.2216
-17 | -0.6799 | 0.20657 | 0.0318 | -3.2914
-16.5 | -0.6625 | 0.1996 | 0.0287 | -3.3191
-16 | -0.6505 | 0.19317 | 0.0241 | -3.3675
-15.5 | -0.6576 | 0.19042 | 0.0159 | -3.4534
-15 | -0.6266 | 0.1781 | 0.0162 | -3.5182
-14.5 | -0.6106 | 0.17095 | 0.0136 | -3.5718
-14 | -0.6185 | 0.16582 | 0.0058 | -3.7299
-13.5 | -0.5918 | 0.15588 | 0.0062 | -3.7965
-13 | -0.589 | 0.14886 | 0.0015 | -3.9567
-12.5 | -0.5909 | 0.1402 | -0.0039 | -4.2147
-12 | -0.5701 | 0.13268 | -0.0042 | -4.2968
-11.5 | -0.5844 | 0.12371 | -0.0113 | -4.724
-11 | -0.568 | 0.1165 | -0.012 | -4.8755
-10.5 | -0.5615 | 0.10845 | -0.014 | -5.1775
-10 | -0.6151 | 0.09742 | -0.0286 | -6.3139
-9.5 | -0.5729 | 0.09166 | -0.0216 | -6.2503
-9 | -0.5827 | 0.08312 | -0.0254 | -7.0103
-8.5 | -0.6505 | 0.07395 | -0.0325 | -8.7965
-8 | -0.6319 | 0.06716 | -0.0299 | -9.4089
-6.5 | -0.6672 | 0.03846 | -0.018 | -17.3479
-6 | -0.6413 | 0.03291 | -0.0135 | -19.4865
-5.5 | -0.6118 | 0.02925 | -0.0092 | -20.9162
-5 | -0.5741 | 0.02583 | -0.0058 | -22.2261
-4.5 | -0.5347 | 0.02303 | -0.003 | -23.2175
-4 | -0.4971 | 0.02116 | 0 | -23.4924
-3.5 | -0.4636 | 0.01951 | 0.0031 | -23.7622
-3 | -0.4277 | 0.01543 | 0.0058 | -27.7187
-2.5 | -0.3886 | 0.01758 | 0.0142 | -22.1047
-2 | -0.3287 | 0.02078 | 0.0227 | -15.8181
-1.5 | -0.2342 | 0.02101 | 0.014 | -11.1471
-1 | -0.1455 | 0.02106 | 0.0057 | -6.9088
-0.5 | -0.0506 | 0.02116 | -0.004 | -2.3913
0 | 0.0467 | 0.02118 | -0.0141 | 2.2049
0.5 | 0.1382 | 0.02121 | -0.0232 | 6.5158
1 | 0.2464 | 0.02116 | -0.0352 | 11.6446
1.5 | 0.3351 | 0.02115 | -0.0439 | 15.844
2 | 0.4295 | 0.02104 | -0.0533 | 20.4135
2.5 | 0.4974 | 0.02098 | -0.0568 | 23.7083
3 | 0.5639 | 0.01755 | -0.0509 | 32.1311
3.5 | 0.5859 | 0.01557 | -0.04 | 37.6301
4 | 0.5991 | 0.01427 | -0.028 | 41.9832
4.5 | 0.5797 | 0.01852 | -0.0162 | 31.3013
5 | 0.5916 | 0.02015 | -0.009 | 29.3598
5.5 | 0.6187 | 0.02229 | -0.004 | 27.7568
6 | 0.6686 | 0.02556 | -0.0025 | 26.1581
6.5 | 0.7206 | 0.02915 | -0.0014 | 24.7204
7 | 0.7694 | 0.03407 | 0.0002 | 22.5829
7.5 | 0.8054 | 0.04119 | 0.0039 | 19.5533
9 | 0.7545 | 0.07719 | 0.0088 | 9.7746
9.5 | 0.6959 | 0.08923 | 0.0006 | 7.7989
10 | 0.7293 | 0.09499 | 0.0055 | 7.6777
10.5 | 0.7257 | 0.10443 | 0.0026 | 6.9492
11 | 0.6978 | 0.11481 | -0.0061 | 6.0779
11.5 | 0.6736 | 0.1254 | -0.0144 | 5.3716
12 | 0.6796 | 0.13436 | -0.0173 | 5.0581
12.5 | 0.7208 | 0.14295 | -0.0129 | 5.0423
13 | 0.6828 | 0.15156 | -0.0262 | 4.5051
13.5 | 0.7151 | 0.1606 | -0.0242 | 4.4527
14 | 0.6984 | 0.16764 | -0.034 | 4.1661
14.5 | 0.7428 | 0.17874 | -0.0298 | 4.1558
15 | 0.7231 | 0.18382 | -0.0411 | 3.9337
15.5 | 0.732 | 0.19072 | -0.0461 | 3.8381
16 | 0.7757 | 0.20451 | -0.0426 | 3.793
16.5 | 0.7673 | 0.20791 | -0.052 | 3.6905
17 | 0.7728 | 0.21302 | -0.0589 | 3.6278
17.5 | 0.7909 | 0.22009 | -0.0621 | 3.5935
18 | 0.8216 | 0.23395 | -0.0623 | 3.5119
18.5 | 0.8211 | 0.23517 | -0.0709 | 3.4915
19 | 0.835 | 0.24119 | -0.0764 | 3.462
19.5 | 0.8518 | 0.24791 | -0.0806 | 3.4359
20 | 0.8715 | 0.25558 | -0.0835 | 3.4099

## 13. Re 100k Mach 0.25 (1)
BIGFOIL.COM POLAR EXPORT
NACA65-111
NACA65-111 |  |  |  | Cl Max: | 0.726 | at alpha= | 8.5 | deg
JavaFoil+Calcfoil stall+Eppler ext transition |  |  |  | L/D Max: | 31.188 | at alpha= | 3 | deg
Re: | 100000 |  |  | Cd Min: | 0.01146 | at alpha= | 0 | deg
Mach: | 0.25 |  |  | Cl=0 at alpha= | -0.89344 | deg
|  |  |  | @ Cl=0.1, Cd= | 0.011463
|  |  |  | @ Cl=0.4, Cd= | 0.26929
|  |  |  | @ Cl=0.6, Cd= | 0.26929
alpha (deg) | Cl | Cd | Cm | Cl/Cd
-14 | -0.275 | 0.21778 | -0.002 | -1.262
-13.5 | -0.335 | 0.27949 | -0.002 | -1.2
-13 | -0.39 | 0.23502 | -0.002 | -1.66
-12.5 | -0.44 | 0.1961 | -0.002 | -2.244
-12 | -0.484 | 0.16043 | -0.002 | -3.02
-11.5 | -0.523 | 0.14361 | -0.002 | -3.641
-11 | -0.555 | 0.11988 | -0.003 | -4.63
-10.5 | -0.58 | 0.11112 | -0.003 | -5.217
-10 | -0.597 | 0.09986 | -0.003 | -5.977
-9.5 | -0.606 | 0.08903 | -0.004 | -6.807
-9 | -0.607 | 0.08173 | -0.004 | -7.43
-8.5 | -0.601 | 0.0716 | -0.004 | -8.389
-8 | -0.587 | 0.0652 | -0.004 | -9.001
-7.5 | -0.566 | 0.06085 | -0.005 | -9.308
-7 | -0.54 | 0.05608 | -0.005 | -9.629
-6.5 | -0.509 | 0.05182 | -0.005 | -9.815
-6 | -0.473 | 0.04781 | -0.006 | -9.891
-5.5 | -0.433 | 0.04458 | -0.006 | -9.709
-5 | -0.39 | 0.04156 | -0.007 | -9.384
-4.5 | -0.346 | 0.03909 | -0.007 | -8.841
-4 | -0.3 | 0.03708 | -0.008 | -8.087
-3.5 | -0.253 | 0.03547 | -0.008 | -7.135
-3 | -0.255 | 0.01444 | -0.019 | -17.621
-2.5 | -0.195 | 0.0132 | -0.02 | -14.76
-2 | -0.133 | 0.01205 | -0.02 | -11.062
-1.5 | -0.073 | 0.01163 | -0.021 | -6.304
-1 | -0.013 | 0.01155 | -0.022 | -1.114
-0.5 | 0.048 | 0.01148 | -0.022 | 4.178
0 | 0.109 | 0.01146 | -0.023 | 9.514
0.5 | 0.17 | 0.01164 | -0.024 | 14.598
1 | 0.23 | 0.01172 | -0.024 | 19.642
1.5 | 0.29 | 0.01182 | -0.025 | 24.534
2 | 0.349 | 0.01199 | -0.025 | 29.117
2.5 | 0.411 | 0.01324 | -0.026 | 31.05
3 | 0.47 | 0.01506 | -0.027 | 31.188
3.5 | 0.427 | 0.03427 | -0.014 | 12.458
4 | 0.472 | 0.03655 | -0.013 | 12.9
4.5 | 0.516 | 0.03872 | -0.012 | 13.317
5 | 0.558 | 0.04135 | -0.012 | 13.488
5.5 | 0.596 | 0.04414 | -0.012 | 13.505
6 | 0.631 | 0.0473 | -0.012 | 13.347
6.5 | 0.662 | 0.05068 | -0.012 | 13.06
7 | 0.688 | 0.05583 | -0.012 | 12.316
7.5 | 0.707 | 0.05971 | -0.012 | 11.845
8 | 0.72 | 0.06608 | -0.012 | 10.901
8.5 | 0.726 | 0.07136 | -0.012 | 10.174
9 | 0.724 | 0.07965 | -0.012 | 9.089
9.5 | 0.714 | 0.09161 | -0.011 | 7.791
10 | 0.695 | 0.09914 | -0.012 | 7.015
10.5 | 0.669 | 0.11355 | -0.011 | 5.892
11 | 0.635 | 0.13165 | -0.012 | 4.824
11.5 | 0.594 | 0.14717 | -0.012 | 4.038
12 | 0.547 | 0.17842 | -0.012 | 3.065
12.5 | 0.494 | 0.20896 | -0.013 | 2.365
13 | 0.437 | 0.23162 | -0.013 | 1.885
13.5 | 0.374 | 0.26929 | -0.013 | 1.389

## 14. Re 100k Mach 0.25 (2)
BIGFOIL.COM POLAR EXPORT
NACA65-111
NACA65-111 |  |  |  | Cl Max: | 0.8853 | at alpha= | 20 | deg
XFOIL ncrit=9 |  |  |  | L/D Max: | 39.0423 | at alpha= | 3.5 | deg
Re: | 100000 |  |  | Cd Min: | 0.25975 | at alpha= | 20 | deg
Mach: | 0.25 |  |  | Cl=0 at alpha= | -0.22198 | deg
|  |  |  | @ Cl=0.1, Cd= | 0.021724
|  |  |  | @ Cl=0.4, Cd= | 0.02181
|  |  |  | @ Cl=0.6, Cd= | 0.021315
alpha (deg) | Cl | Cd | Cm | Cl/Cd
-20 | -0.7945 | 0.25516 | 0.0571 | -3.1137
-19.5 | -0.7703 | 0.2445 | 0.0552 | -3.1505
-19 | -0.7521 | 0.23766 | 0.0513 | -3.1646
-18.5 | -0.7351 | 0.23106 | 0.0468 | -3.1814
-18 | -0.7282 | 0.22884 | 0.0395 | -3.1821
-17.5 | -0.71 | 0.21905 | 0.0357 | -3.2413
-17 | -0.6853 | 0.20975 | 0.0342 | -3.2672
-16.5 | -0.6689 | 0.20287 | 0.0302 | -3.2972
-16 | -0.6644 | 0.19873 | 0.0234 | -3.3432
-15.5 | -0.6697 | 0.19588 | 0.0154 | -3.4189
-15 | -0.6251 | 0.18085 | 0.0183 | -3.4565
-14.5 | -0.6169 | 0.1746 | 0.0134 | -3.5332
-14 | -0.6311 | 0.17084 | 0.0041 | -3.6941
-13.5 | -0.5885 | 0.15874 | 0.0073 | -3.7073
-13 | -0.6056 | 0.15364 | -0.0018 | -3.9417
-12.5 | -0.5709 | 0.14324 | 0.0001 | -3.9856
-12 | -0.584 | 0.13655 | -0.0076 | -4.2768
-11.5 | -0.557 | 0.12745 | -0.0065 | -4.3703
-11 | -0.5926 | 0.12014 | -0.0179 | -4.9326
-10.5 | -0.5712 | 0.11174 | -0.0172 | -5.1119
-10 | -0.5653 | 0.1038 | -0.0192 | -5.4461
-9.5 | -0.5744 | 0.09545 | -0.0234 | -6.0178
-9 | -0.5989 | 0.08629 | -0.0297 | -6.9405
-8.5 | -0.6296 | 0.07874 | -0.0319 | -7.9959
-8 | -0.5974 | 0.07166 | -0.0286 | -8.3366
-6.5 | -0.6706 | 0.0408 | -0.0226 | -16.4363
-6 | -0.6567 | 0.03548 | -0.0157 | -18.509
-5.5 | -0.6323 | 0.03147 | -0.0106 | -20.0922
-5 | -0.5968 | 0.02759 | -0.0067 | -21.631
-4.5 | -0.5562 | 0.02479 | -0.0035 | -22.4365
-4 | -0.516 | 0.02221 | -0.0007 | -23.2328
-3.5 | -0.4747 | 0.02026 | 0.0015 | -23.4304
-3 | -0.4157 | 0.0165 | -0.0013 | -25.1939
-2.5 | -0.3851 | 0.01782 | 0.0101 | -21.6105
-2 | -0.3338 | 0.02118 | 0.0215 | -15.7602
-1.5 | -0.2391 | 0.02156 | 0.0137 | -11.09
-1 | -0.142 | 0.02163 | 0.0043 | -6.565
-0.5 | -0.0516 | 0.02164 | -0.0042 | -2.3845
0 | 0.0412 | 0.0217 | -0.0131 | 1.8986
0.5 | 0.1382 | 0.02174 | -0.0228 | 6.3569
1 | 0.2253 | 0.02183 | -0.0309 | 10.3207
1.5 | 0.3221 | 0.02188 | -0.0406 | 14.7212
2 | 0.4229 | 0.02179 | -0.0507 | 19.408
2.5 | 0.5019 | 0.02169 | -0.0561 | 23.1397
3 | 0.5759 | 0.0171 | -0.0481 | 33.6784
3.5 | 0.5993 | 0.01535 | -0.0377 | 39.0423
4 | 0.5846 | 0.01702 | -0.0226 | 34.3478
4.5 | 0.5886 | 0.0194 | -0.0143 | 30.3402
5 | 0.5992 | 0.02126 | -0.0066 | 28.1844
5.5 | 0.6331 | 0.02357 | -0.0023 | 26.8604
6 | 0.6877 | 0.02716 | -0.0007 | 25.3203
6.5 | 0.7376 | 0.0312 | 0.0009 | 23.641
7 | 0.7798 | 0.03665 | 0.004 | 21.2769
7.5 | 0.8087 | 0.04408 | 0.0077 | 18.3462
8 | 0.8173 | 0.05488 | 0.0127 | 14.8925
9.5 | 0.6747 | 0.09458 | -0.0029 | 7.1336
10 | 0.6745 | 0.1032 | -0.0047 | 6.5359
10.5 | 0.6612 | 0.1122 | -0.0099 | 5.893
11 | 0.6607 | 0.12068 | -0.0132 | 5.4748
11.5 | 0.6679 | 0.12941 | -0.0158 | 5.1611
12 | 0.708 | 0.13841 | -0.0123 | 5.1152
12.5 | 0.6738 | 0.14632 | -0.0241 | 4.605
13 | 0.6964 | 0.15566 | -0.0247 | 4.4739
13.5 | 0.693 | 0.16275 | -0.0313 | 4.2581
14 | 0.705 | 0.17148 | -0.0348 | 4.1113
14.5 | 0.7147 | 0.17855 | -0.0392 | 4.0028
15 | 0.7425 | 0.18962 | -0.0399 | 3.9157
15.5 | 0.7374 | 0.19425 | -0.0485 | 3.7961
16 | 0.7553 | 0.20174 | -0.0518 | 3.7439
16.5 | 0.7878 | 0.21511 | -0.052 | 3.6623
17 | 0.784 | 0.21713 | -0.0611 | 3.6107
17.5 | 0.7994 | 0.22394 | -0.0659 | 3.5697
18 | 0.8406 | 0.2414 | -0.0638 | 3.4822
18.5 | 0.8412 | 0.24258 | -0.072 | 3.4677
19 | 0.8499 | 0.24594 | -0.0795 | 3.4557
19.5 | 0.867 | 0.25271 | -0.0844 | 3.4308
20 | 0.8853 | 0.25975 | -0.0885 | 3.4083

## 15. Re 100k Mach 0.50 (1)
BIGFOIL.COM POLAR EXPORT
NACA65-111
NACA65-111 |  |  |  | Cl Max: | 1.103 | at alpha= | 20 | deg
JavaFoil+Calcfoil stall+Eppler ext transition |  |  |  | L/D Max: | 32.154 | at alpha= | 3 | deg
Re: | 100000 |  |  | Cd Min: | 0.01273 | at alpha= | 0 | deg
Mach: | 0.5 |  |  | Cl=0 at alpha= | -0.89552 | deg
|  |  |  | @ Cl=0.1, Cd= | 0.012739
|  |  |  | @ Cl=0.4, Cd= | 0.013958
|  |  |  | @ Cl=0.6, Cd= | 0.044486
alpha (deg) | Cl | Cd | Cm | Cl/Cd
-20 | -1.024 | 0.33488 | 0.002 | -3.058
-19.5 | -0.998 | 0.33007 | 0.001 | -3.025
-19 | -0.97 | 0.3245 | 0.001 | -2.988
-18.5 | -0.944 | 0.32065 | 0.001 | -2.943
-18 | -0.918 | 0.31575 | 0 | -2.906
-17.5 | -0.892 | 0.30993 | 0 | -2.877
-17 | -0.866 | 0.30699 | 0 | -2.82
-16.5 | -0.838 | 0.28809 | -0.001 | -2.907
-16 | -0.811 | 0.26469 | -0.001 | -3.064
-15.5 | -0.785 | 0.26382 | -0.001 | -2.975
-15 | -0.759 | 0.24804 | -0.002 | -3.059
-14.5 | -0.732 | 0.26533 | -0.002 | -2.76
-14 | -0.704 | 0.23053 | -0.002 | -3.056
-13.5 | -0.678 | 0.21845 | -0.003 | -3.103
-13 | -0.651 | 0.21389 | -0.003 | -3.045
-12.5 | -0.625 | 0.20964 | -0.003 | -2.98
-12 | -0.598 | 0.20577 | -0.004 | -2.907
-11.5 | -0.572 | 0.2048 | -0.004 | -2.791
-11 | -0.544 | 0.18929 | -0.004 | -2.873
-10.5 | -0.517 | 0.17054 | -0.004 | -3.033
-10 | -0.491 | 0.16933 | -0.005 | -2.897
-9.5 | -0.464 | 0.16578 | -0.005 | -2.798
-9 | -0.437 | 0.16257 | -0.005 | -2.688
-8.5 | -0.41 | 0.14848 | -0.005 | -2.758
-8 | -0.383 | 0.1467 | -0.005 | -2.609
-7.5 | -0.356 | 0.13545 | -0.005 | -2.628
-7 | -0.329 | 0.13285 | -0.006 | -2.477
-6.5 | -0.439 | 0.07698 | -0.006 | -5.703
-6 | -0.479 | 0.05819 | -0.006 | -8.224
-5.5 | -0.459 | 0.05053 | -0.007 | -9.075
-5 | -0.422 | 0.04543 | -0.007 | -9.289
-4.5 | -0.379 | 0.04132 | -0.008 | -9.164
-4 | -0.331 | 0.03851 | -0.008 | -8.6
-3.5 | -0.281 | 0.03651 | -0.009 | -7.692
-3 | -0.229 | 0.03442 | -0.01 | -6.647
-2.5 | -0.216 | 0.01462 | -0.022 | -14.793
-2 | -0.15 | 0.01422 | -0.023 | -10.527
-1.5 | -0.081 | 0.01293 | -0.023 | -6.275
-1 | -0.014 | 0.01281 | -0.024 | -1.113
-0.5 | 0.053 | 0.01276 | -0.025 | 4.171
0 | 0.121 | 0.01273 | -0.025 | 9.532
0.5 | 0.189 | 0.01281 | -0.026 | 14.726
1 | 0.255 | 0.01295 | -0.027 | 19.699
1.5 | 0.321 | 0.01315 | -0.028 | 24.428
2 | 0.386 | 0.0134 | -0.028 | 28.83
2.5 | 0.456 | 0.01619 | -0.029 | 28.2
3 | 0.52 | 0.01617 | -0.03 | 32.154
3.5 | 0.472 | 0.03548 | -0.014 | 13.314
4 | 0.52 | 0.03786 | -0.013 | 13.737
4.5 | 0.564 | 0.04082 | -0.013 | 13.822
5 | 0.602 | 0.04469 | -0.013 | 13.459
5.5 | 0.623 | 0.05115 | -0.013 | 12.172
6 | 0.612 | 0.06139 | -0.012 | 9.963
6.5 | 0.396 | 0.10578 | -0.012 | 3.745
7 | 0.423 | 0.14143 | -0.013 | 2.991
7.5 | 0.45 | 0.13862 | -0.014 | 3.243
8 | 0.476 | 0.15079 | -0.014 | 3.156
8.5 | 0.502 | 0.14755 | -0.014 | 3.405
9 | 0.53 | 0.15923 | -0.016 | 3.326
9.5 | 0.556 | 0.16232 | -0.017 | 3.424
10 | 0.582 | 0.16596 | -0.017 | 3.507
10.5 | 0.608 | 0.18285 | -0.017 | 3.327
11 | 0.634 | 0.18752 | -0.018 | 3.383
11.5 | 0.662 | 0.20336 | -0.02 | 3.254
12 | 0.688 | 0.20655 | -0.02 | 3.33
12.5 | 0.714 | 0.21053 | -0.02 | 3.39
13 | 0.74 | 0.23045 | -0.02 | 3.209
13.5 | 0.766 | 0.2294 | -0.021 | 3.338
14 | 0.793 | 0.23862 | -0.023 | 3.324
14.5 | 0.819 | 0.2432 | -0.023 | 3.367
15 | 0.845 | 0.25543 | -0.023 | 3.306
15.5 | 0.87 | 0.26342 | -0.024 | 3.304
16 | 0.898 | 0.2977 | -0.025 | 3.016
16.5 | 0.923 | 0.30175 | -0.026 | 3.06
17 | 0.949 | 0.2994 | -0.026 | 3.169
17.5 | 0.974 | 0.3103 | -0.026 | 3.139
18 | 1 | 0.30949 | -0.027 | 3.23
18.5 | 1.028 | 0.33944 | -0.029 | 3.027
19 | 1.053 | 0.34225 | -0.029 | 3.076
19.5 | 1.078 | 0.32735 | -0.029 | 3.293
20 | 1.103 | 0.33585 | -0.03 | 3.284

## 16. Re 100k Mach 0.50 (2)
BIGFOIL.COM POLAR EXPORT
NACA65-111
NACA65-111 |  |  |  | Cl Max: | 0.9689 | at alpha= | 20 | deg
XFOIL ncrit=9 |  |  |  | L/D Max: | 36.3492 | at alpha= | 3 | deg
Re: | 100000 |  |  | Cd Min: | 0.28712 | at alpha= | 20 | deg
Mach: | 0.5 |  |  | Cl=0 at alpha= | -0.13751 | deg
|  |  |  | @ Cl=0.1, Cd= | 0.024021
|  |  |  | @ Cl=0.4, Cd= | 0.024768
|  |  |  | @ Cl=0.6, Cd= | 0.018215
alpha (deg) | Cl | Cd | Cm | Cl/Cd
-20 | -0.8572 | 0.27489 | 0.0727 | -3.1183
-19.5 | -0.8357 | 0.26728 | 0.0669 | -3.1267
-19 | -0.8212 | 0.26457 | 0.059 | -3.1039
-18.5 | -0.7973 | 0.25297 | 0.0547 | -3.1518
-18 | -0.7705 | 0.24215 | 0.0518 | -3.1819
-17.5 | -0.749 | 0.23425 | 0.0467 | -3.1974
-17 | -0.7371 | 0.23066 | 0.0389 | -3.1956
-16.5 | -0.7156 | 0.22064 | 0.0343 | -3.2433
-16 | -0.6867 | 0.20959 | 0.0321 | -3.2764
-15.5 | -0.6677 | 0.20205 | 0.0272 | -3.3046
-15 | -0.6726 | 0.20127 | 0.018 | -3.3418
-14.5 | -0.6285 | 0.18555 | 0.0188 | -3.3872
-14 | -0.6291 | 0.18194 | 0.011 | -3.4577
-13.5 | -0.5954 | 0.16952 | 0.0099 | -3.5123
-13 | -0.5883 | 0.16333 | 0.0044 | -3.6019
-12.5 | -0.5663 | 0.15366 | 0.0018 | -3.6854
-12 | -0.5692 | 0.14797 | -0.0045 | -3.8467
-11.5 | -0.5428 | 0.13839 | -0.0053 | -3.9222
-11 | -0.5274 | 0.13003 | -0.0078 | -4.056
-10.5 | -0.5209 | 0.12204 | -0.0115 | -4.2683
-10 | -0.5167 | 0.11427 | -0.015 | -4.5217
-9 | -0.4984 | 0.0987 | -0.019 | -5.0496
-8.5 | -0.5164 | 0.0917 | -0.0234 | -5.6314
-8 | -0.5435 | 0.06899 | -0.0454 | -7.878
-7.5 | -0.5711 | 0.05973 | -0.0493 | -9.5614
-7 | -0.6075 | 0.05326 | -0.0461 | -11.4063
-6.5 | -0.6554 | 0.04948 | -0.0364 | -13.2458
-6 | -0.6798 | 0.04587 | -0.0267 | -14.8201
-5.5 | -0.6847 | 0.04114 | -0.019 | -16.6432
-5 | -0.6719 | 0.03587 | -0.0129 | -18.7315
-4.5 | -0.6438 | 0.03135 | -0.0078 | -20.5359
-4 | -0.5692 | 0.02664 | -0.0096 | -21.3664
-3.5 | -0.4857 | 0.02347 | -0.0116 | -20.6945
-3 | -0.4163 | 0.02119 | -0.0125 | -19.6461
-2.5 | -0.3858 | 0.01821 | -0.0058 | -21.1862
-2 | -0.3415 | 0.02191 | 0.0096 | -15.5865
-1.5 | -0.2371 | 0.02397 | 0.0085 | -9.8915
-1 | -0.1616 | 0.02385 | 0.0047 | -6.7757
-0.5 | -0.0804 | 0.02382 | -0.0006 | -3.3753
0 | 0.0305 | 0.02391 | -0.0114 | 1.2756
0.5 | 0.1123 | 0.02404 | -0.0172 | 4.6714
1 | 0.1971 | 0.02428 | -0.0235 | 8.1178
1.5 | 0.2888 | 0.02458 | -0.031 | 11.7494
2 | 0.3895 | 0.02479 | -0.0394 | 15.712
2.5 | 0.5038 | 0.02455 | -0.0486 | 20.5214
3 | 0.6183 | 0.01701 | -0.0384 | 36.3492
3.5 | 0.61 | 0.01919 | -0.0241 | 31.7874
4 | 0.6134 | 0.02114 | -0.0144 | 29.0161
4.5 | 0.6221 | 0.0228 | -0.005 | 27.2851
5 | 0.6601 | 0.02545 | 0.0009 | 25.9371
5.5 | 0.7024 | 0.02918 | 0.0056 | 24.0713
6 | 0.7388 | 0.03375 | 0.0109 | 21.8904
6.5 | 0.7607 | 0.03908 | 0.0162 | 19.4652
7 | 0.7658 | 0.04508 | 0.0211 | 16.9876
7.5 | 0.7518 | 0.05173 | 0.0255 | 14.5332
8 | 0.7254 | 0.05911 | 0.0275 | 12.272
8.5 | 0.7027 | 0.0681 | 0.0255 | 10.3186
9 | 0.6615 | 0.08138 | 0.0152 | 8.1285
9.5 | 0.6432 | 0.097 | 0.0034 | 6.6309
10 | 0.643 | 0.11627 | -0.0101 | 5.5302
10.5 | 0.648 | 0.12506 | -0.0135 | 5.1815
11 | 0.6591 | 0.13398 | -0.0163 | 4.9194
11.5 | 0.6762 | 0.14355 | -0.0185 | 4.7106
12 | 0.6762 | 0.15094 | -0.0241 | 4.4799
12.5 | 0.6744 | 0.15862 | -0.0307 | 4.2517
13 | 0.6981 | 0.16866 | -0.0333 | 4.1391
13.5 | 0.7089 | 0.17593 | -0.0384 | 4.0294
14 | 0.7228 | 0.18462 | -0.0435 | 3.9151
14.5 | 0.7482 | 0.19386 | -0.0464 | 3.8595
15 | 0.7571 | 0.20104 | -0.0535 | 3.7659
15.5 | 0.7797 | 0.20966 | -0.0575 | 3.7189
16 | 0.8102 | 0.22265 | -0.0599 | 3.6389
16.5 | 0.8167 | 0.22639 | -0.0687 | 3.6075
17 | 0.8397 | 0.23504 | -0.0733 | 3.5726
17.5 | 0.8758 | 0.25184 | -0.0743 | 3.4776
18 | 0.8809 | 0.25223 | -0.0843 | 3.4924
18.5 | 0.9026 | 0.26032 | -0.0899 | 3.4673
19 | 0.9282 | 0.27066 | -0.0935 | 3.4294
19.5 | 0.9566 | 0.28579 | -0.0969 | 3.3472
20 | 0.9689 | 0.28712 | -0.1059 | 3.3745

## 17. Re 250k Mach 0.00 (1)
BIGFOIL.COM POLAR EXPORT
NACA65-111
NACA65-111 |  |  |  | Cl Max: | 0.78 | at alpha= | 10 | deg
JavaFoil+Calcfoil stall+Eppler ext transition |  |  |  | L/D Max: | 49.394 | at alpha= | 4 | deg
Re: | 250000 |  |  | Cd Min: | 0.00782 | at alpha= | -0.5 | deg
Mach: | 0 |  |  | Cl=0 at alpha= | -0.89167 | deg
|  |  |  | @ Cl=0.1, Cd= | 0.007847
|  |  |  | @ Cl=0.4, Cd= | 0.008139
|  |  |  | @ Cl=0.6, Cd= | 0.012555
alpha (deg) | Cl | Cd | Cm | Cl/Cd
-16 | -0.539 | 0.1763 | -0.001 | -3.06
-15.5 | -0.559 | 0.17646 | -0.001 | -3.17
-15 | -0.579 | 0.15809 | -0.001 | -3.662
-14.5 | -0.597 | 0.15082 | -0.001 | -3.961
-14 | -0.615 | 0.14062 | -0.001 | -4.372
-13.5 | -0.631 | 0.12656 | -0.002 | -4.983
-13 | -0.644 | 0.12075 | -0.002 | -5.337
-12.5 | -0.656 | 0.11211 | -0.002 | -5.85
-12 | -0.665 | 0.09942 | -0.002 | -6.684
-11.5 | -0.67 | 0.09329 | -0.003 | -7.18
-11 | -0.671 | 0.08824 | -0.003 | -7.61
-10.5 | -0.669 | 0.08019 | -0.003 | -8.347
-10 | -0.663 | 0.07485 | -0.003 | -8.856
-9.5 | -0.652 | 0.06895 | -0.004 | -9.458
-9 | -0.637 | 0.06467 | -0.004 | -9.849
-8.5 | -0.617 | 0.05986 | -0.004 | -10.314
-8 | -0.594 | 0.05568 | -0.005 | -10.661
-7.5 | -0.566 | 0.05205 | -0.005 | -10.873
-7 | -0.535 | 0.04857 | -0.005 | -11.009
-6.5 | -0.5 | 0.04574 | -0.005 | -10.932
-6 | -0.463 | 0.04282 | -0.006 | -10.805
-5.5 | -0.422 | 0.04027 | -0.006 | -10.49
-5 | -0.38 | 0.03788 | -0.007 | -10.032
-4.5 | -0.337 | 0.03552 | -0.008 | -9.485
-4 | -0.361 | 0.0112 | -0.017 | -32.275
-3.5 | -0.305 | 0.01071 | -0.018 | -28.445
-3 | -0.247 | 0.01113 | -0.018 | -22.208
-2.5 | -0.189 | 0.01057 | -0.019 | -17.881
-2 | -0.13 | 0.00794 | -0.02 | -16.435
-1.5 | -0.072 | 0.00789 | -0.02 | -9.071
-1 | -0.013 | 0.00786 | -0.021 | -1.594
-0.5 | 0.047 | 0.00782 | -0.022 | 5.961
0 | 0.106 | 0.00785 | -0.022 | 13.483
0.5 | 0.165 | 0.00783 | -0.023 | 21.065
1 | 0.224 | 0.00789 | -0.024 | 28.347
1.5 | 0.282 | 0.00795 | -0.024 | 35.548
2 | 0.341 | 0.00801 | -0.025 | 42.564
2.5 | 0.399 | 0.00809 | -0.026 | 49.333
3 | 0.456 | 0.01088 | -0.026 | 41.932
3.5 | 0.512 | 0.01113 | -0.027 | 46.038
4 | 0.568 | 0.0115 | -0.027 | 49.394
4.5 | 0.622 | 0.01328 | -0.028 | 46.833
5 | 0.544 | 0.03749 | -0.013 | 14.499
5.5 | 0.582 | 0.0398 | -0.012 | 14.633
6 | 0.619 | 0.04219 | -0.012 | 14.672
6.5 | 0.653 | 0.04491 | -0.012 | 14.534
7 | 0.683 | 0.04865 | -0.012 | 14.041
7.5 | 0.71 | 0.05163 | -0.012 | 13.75
8 | 0.733 | 0.05516 | -0.012 | 13.284
8.5 | 0.751 | 0.05953 | -0.013 | 12.618
9 | 0.765 | 0.06446 | -0.013 | 11.871
9.5 | 0.775 | 0.06992 | -0.013 | 11.077
10 | 0.78 | 0.07511 | -0.013 | 10.378
10.5 | 0.78 | 0.08083 | -0.013 | 9.651
11 | 0.777 | 0.08704 | -0.013 | 8.923
11.5 | 0.769 | 0.09603 | -0.012 | 8.009
12 | 0.758 | 0.10394 | -0.012 | 7.297
12.5 | 0.745 | 0.10957 | -0.013 | 6.797
13 | 0.728 | 0.12074 | -0.013 | 6.032
13.5 | 0.71 | 0.12915 | -0.013 | 5.496
14 | 0.69 | 0.14088 | -0.013 | 4.895
14.5 | 0.662 | 0.1502 | -0.013 | 4.407
15 | 0.634 | 0.16648 | -0.013 | 3.806

## 18. Re 250k Mach 0.00 (2)
BIGFOIL.COM POLAR EXPORT
NACA65-111
NACA65-111 |  |  |  | Cl Max: | 0.8727 | at alpha= | 20 | deg
XFOIL ncrit=9 |  |  |  | L/D Max: | 50.7135 | at alpha= | 4 | deg
Re: | 250000 |  |  | Cd Min: | 0.25263 | at alpha= | 20 | deg
Mach: | 0 |  |  | Cl=0 at alpha= | -0.7528 | deg
|  |  |  | @ Cl=0.1, Cd= | 0.010371
|  |  |  | @ Cl=0.4, Cd= | 0.0097863
|  |  |  | @ Cl=0.6, Cd= | 0.016158
alpha (deg) | Cl | Cd | Cm | Cl/Cd
-20 | -0.7729 | 0.24434 | 0.0561 | -3.1632
-19.5 | -0.7545 | 0.23759 | 0.0534 | -3.1756
-19 | -0.7379 | 0.23128 | 0.0495 | -3.1905
-18.5 | -0.7219 | 0.22446 | 0.0452 | -3.2162
-18 | -0.7099 | 0.2182 | 0.0391 | -3.2534
-17.5 | -0.7021 | 0.21237 | 0.0329 | -3.306
-17 | -0.6848 | 0.20246 | 0.0299 | -3.3824
-16.5 | -0.6635 | 0.1952 | 0.0283 | -3.3991
-16 | -0.6481 | 0.18833 | 0.025 | -3.4413
-15.5 | -0.6346 | 0.18099 | 0.021 | -3.5063
-15 | -0.6306 | 0.17356 | 0.0141 | -3.6333
-14.5 | -0.6248 | 0.16544 | 0.0078 | -3.7766
-14 | -0.6119 | 0.15547 | 0.0064 | -3.9358
-13.5 | -0.5954 | 0.14877 | 0.0049 | -4.0022
-13 | -0.5863 | 0.14098 | 0.0014 | -4.1587
-12.5 | -0.5815 | 0.13226 | -0.0032 | -4.3966
-12 | -0.5888 | 0.12117 | -0.0128 | -4.8593
-11.5 | -0.594 | 0.10939 | -0.0209 | -5.4301
-11 | -0.5994 | 0.09858 | -0.0226 | -6.0803
-10.5 | -0.5938 | 0.09157 | -0.0246 | -6.4847
-10 | -0.6142 | 0.07828 | -0.0349 | -7.8462
-9.5 | -0.6618 | 0.06688 | -0.0412 | -9.8953
-9 | -0.6858 | 0.0605 | -0.0393 | -11.3355
-8.5 | -0.6966 | 0.05556 | -0.036 | -12.5378
-8 | -0.7012 | 0.04707 | -0.0328 | -14.897
-7.5 | -0.692 | 0.04289 | -0.0279 | -16.1343
-7 | -0.693 | 0.03928 | -0.021 | -17.6426
-6.5 | -0.6277 | 0.02769 | -0.0217 | -22.6688
-6 | -0.5585 | 0.02247 | -0.0248 | -24.8554
-5.5 | -0.4858 | 0.01907 | -0.0284 | -25.4746
-5 | -0.4179 | 0.01619 | -0.0316 | -25.8122
-4.5 | -0.3538 | 0.01444 | -0.034 | -24.5014
-4 | -0.2995 | 0.01305 | -0.0343 | -22.9502
-3.5 | -0.2752 | 0.00959 | -0.0302 | -28.6966
-3 | -0.2269 | 0.00961 | -0.0278 | -23.6108
-2.5 | -0.1789 | 0.00997 | -0.025 | -17.9438
-2 | -0.1324 | 0.01047 | -0.0216 | -12.6457
-1.5 | -0.0797 | 0.01046 | -0.0208 | -7.6195
-1 | -0.0265 | 0.01042 | -0.0201 | -2.5432
-0.5 | 0.0271 | 0.01037 | -0.0196 | 2.6133
0 | 0.0806 | 0.01036 | -0.0192 | 7.7799
0.5 | 0.1341 | 0.01039 | -0.0189 | 12.9066
1 | 0.1874 | 0.01043 | -0.0185 | 17.9674
1.5 | 0.24 | 0.01048 | -0.0177 | 22.9008
2 | 0.2917 | 0.01053 | -0.0167 | 27.7018
2.5 | 0.3423 | 0.01049 | -0.0153 | 32.6311
3 | 0.3875 | 0.00987 | -0.0114 | 39.2604
3.5 | 0.4338 | 0.00956 | -0.0085 | 45.3766
4 | 0.4833 | 0.00953 | -0.0065 | 50.7135
4.5 | 0.5087 | 0.0135 | -0.0033 | 37.6815
5 | 0.5781 | 0.0153 | -0.0073 | 37.7843
5.5 | 0.647 | 0.018 | -0.0116 | 35.9444
6 | 0.6714 | 0.01925 | -0.0064 | 34.8779
6.5 | 0.7165 | 0.02171 | -0.0046 | 33.0032
7 | 0.765 | 0.02437 | -0.004 | 31.3911
7.5 | 0.8116 | 0.03086 | -0.0017 | 26.2994
8.5 | 0.871 | 0.05025 | 0.0046 | 17.3333
9 | 0.8581 | 0.05563 | 0.0105 | 15.4251
9.5 | 0.8548 | 0.06179 | 0.0134 | 13.834
10 | 0.8441 | 0.06766 | 0.0163 | 12.4756
10.5 | 0.8448 | 0.07644 | 0.0165 | 11.0518
11.5 | 0.5902 | 0.10866 | -0.0052 | 5.4316
12 | 0.5808 | 0.119 | -0.0103 | 4.8807
12.5 | 0.5838 | 0.12628 | -0.013 | 4.6231
13 | 0.5899 | 0.1341 | -0.0131 | 4.399
13.5 | 0.5785 | 0.14182 | -0.0187 | 4.0791
14 | 0.5635 | 0.14956 | -0.0265 | 3.7677
14.5 | 0.5639 | 0.15622 | -0.031 | 3.6097
15 | 0.5715 | 0.16222 | -0.0343 | 3.523
15.5 | 0.7384 | 0.1866 | -0.0475 | 3.9571
16 | 0.7504 | 0.19463 | -0.0524 | 3.8555
16.5 | 0.7649 | 0.20198 | -0.0564 | 3.787
17 | 0.7822 | 0.20883 | -0.0595 | 3.7456
17.5 | 0.805 | 0.21887 | -0.0604 | 3.678
18 | 0.8163 | 0.22633 | -0.0662 | 3.6067
18.5 | 0.8233 | 0.23235 | -0.0743 | 3.5434
19 | 0.8391 | 0.23944 | -0.079 | 3.5044
19.5 | 0.8555 | 0.24617 | -0.0832 | 3.4752
20 | 0.8727 | 0.25263 | -0.0868 | 3.4545

## 19. Re 250k Mach 0.10 (1)
BIGFOIL.COM POLAR EXPORT
NACA65-111
NACA65-111 |  |  |  | Cl Max: | 0.771 | at alpha= | 10 | deg
JavaFoil+Calcfoil stall+Eppler ext transition |  |  |  | L/D Max: | 49.625 | at alpha= | 4 | deg
Re: | 250000 |  |  | Cd Min: | 0.00781 | at alpha= | -0.5 | deg
Mach: | 0.1 |  |  | Cl=0 at alpha= | -0.89167 | deg
|  |  |  | @ Cl=0.1, Cd= | 0.0078639
|  |  |  | @ Cl=0.4, Cd= | 0.0080786
|  |  |  | @ Cl=0.6, Cd= | 0.17556
alpha (deg) | Cl | Cd | Cm | Cl/Cd
-16 | -0.494 | 0.18942 | -0.001 | -2.61
-15.5 | -0.517 | 0.1799 | -0.001 | -2.876
-15 | -0.54 | 0.1678 | -0.001 | -3.218
-14.5 | -0.562 | 0.15998 | -0.001 | -3.512
-14 | -0.583 | 0.14606 | -0.001 | -3.989
-13.5 | -0.602 | 0.13094 | -0.002 | -4.597
-13 | -0.619 | 0.12269 | -0.002 | -5.049
-12.5 | -0.634 | 0.11539 | -0.002 | -5.496
-12 | -0.646 | 0.1028 | -0.002 | -6.287
-11.5 | -0.655 | 0.09507 | -0.003 | -6.889
-11 | -0.66 | 0.08715 | -0.003 | -7.569
-10.5 | -0.66 | 0.08149 | -0.003 | -8.102
-10 | -0.656 | 0.07558 | -0.003 | -8.683
-9.5 | -0.648 | 0.06985 | -0.004 | -9.27
-9 | -0.634 | 0.06536 | -0.004 | -9.703
-8.5 | -0.616 | 0.05998 | -0.004 | -10.269
-8 | -0.593 | 0.05585 | -0.005 | -10.625
-7.5 | -0.567 | 0.05258 | -0.005 | -10.775
-7 | -0.536 | 0.04899 | -0.005 | -10.939
-6.5 | -0.502 | 0.04563 | -0.006 | -10.992
-6 | -0.464 | 0.04287 | -0.006 | -10.831
-5.5 | -0.424 | 0.0403 | -0.006 | -10.522
-5 | -0.382 | 0.03792 | -0.007 | -10.064
-4.5 | -0.419 | 0.01155 | -0.016 | -36.273
-4 | -0.363 | 0.01124 | -0.017 | -32.303
-3.5 | -0.306 | 0.01075 | -0.018 | -28.475
-3 | -0.248 | 0.01073 | -0.019 | -23.147
-2.5 | -0.19 | 0.01065 | -0.019 | -17.831
-2 | -0.131 | 0.00792 | -0.02 | -16.555
-1.5 | -0.072 | 0.00788 | -0.02 | -9.129
-1 | -0.013 | 0.00785 | -0.021 | -1.605
-0.5 | 0.047 | 0.00781 | -0.022 | 6
0 | 0.106 | 0.00787 | -0.022 | 13.517
0.5 | 0.166 | 0.00785 | -0.023 | 21.101
1 | 0.225 | 0.00788 | -0.024 | 28.549
1.5 | 0.284 | 0.00794 | -0.024 | 35.766
2 | 0.343 | 0.008 | -0.025 | 42.816
2.5 | 0.401 | 0.00808 | -0.026 | 49.617
3 | 0.458 | 0.01087 | -0.026 | 42.165
3.5 | 0.515 | 0.0112 | -0.027 | 45.974
4 | 0.57 | 0.0115 | -0.028 | 49.625
4.5 | 0.624 | 0.01331 | -0.028 | 46.901
5 | 0.546 | 0.03759 | -0.013 | 14.521
5.5 | 0.584 | 0.03988 | -0.012 | 14.654
6 | 0.621 | 0.04241 | -0.012 | 14.645
6.5 | 0.654 | 0.04518 | -0.012 | 14.486
7 | 0.684 | 0.0482 | -0.012 | 14.198
7.5 | 0.71 | 0.05179 | -0.012 | 13.714
8 | 0.732 | 0.05548 | -0.013 | 13.193
8.5 | 0.749 | 0.05995 | -0.013 | 12.493
9 | 0.761 | 0.06521 | -0.013 | 11.673
9.5 | 0.768 | 0.07107 | -0.012 | 10.812
10 | 0.771 | 0.0776 | -0.012 | 9.934
10.5 | 0.769 | 0.08106 | -0.012 | 9.483
11 | 0.762 | 0.08937 | -0.012 | 8.528
11.5 | 0.751 | 0.09737 | -0.012 | 7.717
12 | 0.737 | 0.10539 | -0.012 | 6.993
12.5 | 0.72 | 0.11308 | -0.013 | 6.364
13 | 0.699 | 0.12324 | -0.013 | 5.676
13.5 | 0.677 | 0.13598 | -0.013 | 4.981
14 | 0.653 | 0.14458 | -0.013 | 4.518
14.5 | 0.622 | 0.15803 | -0.013 | 3.935
15 | 0.59 | 0.17556 | -0.014 | 3.359

## 20. Re 250k Mach 0.10 (2)
BIGFOIL.COM POLAR EXPORT
NACA65-111
NACA65-111 |  |  |  | Cl Max: | 0.8754 | at alpha= | 20 | deg
XFOIL ncrit=9 |  |  |  | L/D Max: | 50.5846 | at alpha= | 4 | deg
Re: | 250000 |  |  | Cd Min: | 0.25359 | at alpha= | 20 | deg
Mach: | 0.1 |  |  | Cl=0 at alpha= | -0.75093 | deg
|  |  |  | @ Cl=0.1, Cd= | 0.010401
|  |  |  | @ Cl=0.4, Cd= | 0.0098147
|  |  |  | @ Cl=0.6, Cd= | 0.016226
alpha (deg) | Cl | Cd | Cm | Cl/Cd
-20 | -0.7748 | 0.24508 | 0.0569 | -3.1614
-19.5 | -0.7567 | 0.2384 | 0.0539 | -3.1741
-19 | -0.74 | 0.23203 | 0.0499 | -3.1892
-18.5 | -0.7237 | 0.22515 | 0.0456 | -3.2143
-18 | -0.7121 | 0.21905 | 0.0393 | -3.2509
-17.5 | -0.7039 | 0.21316 | 0.0332 | -3.3022
-17 | -0.6842 | 0.20295 | 0.0308 | -3.3713
-16.5 | -0.6642 | 0.19588 | 0.0287 | -3.3909
-16 | -0.6488 | 0.18896 | 0.0253 | -3.4335
-15.5 | -0.6351 | 0.18157 | 0.0213 | -3.4978
-15 | -0.6315 | 0.17424 | 0.014 | -3.6243
-14.5 | -0.625 | 0.16614 | 0.008 | -3.7619
-14 | -0.6099 | 0.15638 | 0.0071 | -3.9001
-13.5 | -0.5942 | 0.14951 | 0.0053 | -3.9743
-13 | -0.5851 | 0.14165 | 0.0017 | -4.1306
-12.5 | -0.5807 | 0.13283 | -0.0032 | -4.3718
-12 | -0.5873 | 0.12198 | -0.0127 | -4.8147
-11.5 | -0.5917 | 0.11041 | -0.0205 | -5.3591
-11 | -0.5899 | 0.10145 | -0.02 | -5.8147
-10.5 | -0.585 | 0.09411 | -0.0226 | -6.2161
-10 | -0.5993 | 0.08163 | -0.0318 | -7.3417
-9.5 | -0.6423 | 0.06877 | -0.0408 | -9.3398
-9 | -0.676 | 0.06165 | -0.04 | -10.9651
-8.5 | -0.6952 | 0.05844 | -0.0358 | -11.896
-8 | -0.6978 | 0.0478 | -0.0339 | -14.5983
-7.5 | -0.6897 | 0.04353 | -0.0289 | -15.8442
-6.5 | -0.6292 | 0.02806 | -0.0224 | -22.4234
-6 | -0.5602 | 0.02277 | -0.0255 | -24.6025
-5.5 | -0.4862 | 0.0194 | -0.0292 | -25.0619
-5 | -0.4186 | 0.01631 | -0.0322 | -25.6652
-4.5 | -0.3544 | 0.01459 | -0.0345 | -24.2906
-4 | -0.3007 | 0.01314 | -0.0346 | -22.8843
-3.5 | -0.2761 | 0.00964 | -0.0305 | -28.6411
-3 | -0.2283 | 0.00963 | -0.028 | -23.7072
-2.5 | -0.1799 | 0.00998 | -0.0253 | -18.0261
-2 | -0.1334 | 0.01051 | -0.0216 | -12.6927
-1.5 | -0.0804 | 0.0105 | -0.0208 | -7.6571
-1 | -0.0269 | 0.01045 | -0.0202 | -2.5742
-0.5 | 0.0271 | 0.01041 | -0.0197 | 2.6033
0 | 0.081 | 0.01039 | -0.0193 | 7.796
0.5 | 0.1349 | 0.01042 | -0.0191 | 12.9463
1 | 0.1882 | 0.01047 | -0.0185 | 17.9752
1.5 | 0.241 | 0.01053 | -0.0177 | 22.887
2 | 0.2934 | 0.01057 | -0.0168 | 27.7578
2.5 | 0.3444 | 0.01053 | -0.0153 | 32.7066
3 | 0.3895 | 0.00988 | -0.0114 | 39.4231
3.5 | 0.4361 | 0.00959 | -0.0084 | 45.4745
4 | 0.4846 | 0.00958 | -0.0061 | 50.5846
4.5 | 0.5092 | 0.01361 | -0.0027 | 37.4137
5 | 0.579 | 0.0154 | -0.0068 | 37.5974
5.5 | 0.6484 | 0.01813 | -0.011 | 35.7639
6 | 0.6743 | 0.01947 | -0.006 | 34.6328
6.5 | 0.7198 | 0.022 | -0.0042 | 32.7182
7 | 0.7684 | 0.02482 | -0.0035 | 30.9589
7.5 | 0.8134 | 0.03173 | -0.0009 | 25.635
9 | 0.8526 | 0.05662 | 0.0115 | 15.0583
9.5 | 0.8419 | 0.06298 | 0.0147 | 13.3677
10 | 0.8157 | 0.06917 | 0.0176 | 11.7927
10.5 | 0.7757 | 0.07815 | 0.0155 | 9.9258
11 | 0.7294 | 0.09315 | 0.0049 | 7.8304
11.5 | 0.7168 | 0.10657 | -0.0038 | 6.7261
12.5 | 0.5789 | 0.12735 | -0.0139 | 4.5457
13 | 0.697 | 0.14327 | -0.0246 | 4.8649
13.5 | 0.7003 | 0.15312 | -0.0303 | 4.5735
14 | 0.7102 | 0.16129 | -0.0343 | 4.4032
15 | 0.7373 | 0.17835 | -0.0392 | 4.134
15.5 | 0.7395 | 0.18727 | -0.0479 | 3.9488
16 | 0.7516 | 0.19535 | -0.0529 | 3.8475
16.5 | 0.7661 | 0.20277 | -0.057 | 3.7782
17 | 0.7832 | 0.20969 | -0.0603 | 3.735
17.5 | 0.8071 | 0.21976 | -0.0609 | 3.6726
18 | 0.8189 | 0.22727 | -0.0666 | 3.6032
18.5 | 0.8257 | 0.23316 | -0.0748 | 3.5413
19 | 0.8416 | 0.2403 | -0.0796 | 3.5023
19.5 | 0.8582 | 0.2471 | -0.084 | 3.4731
20 | 0.8754 | 0.25359 | -0.0876 | 3.452

## 21. Re 250k Mach 0.25 (1)
BIGFOIL.COM POLAR EXPORT
NACA65-111
NACA65-111 |  |  |  | Cl Max: | 0.726 | at alpha= | 8.5 | deg
JavaFoil+Calcfoil stall+Eppler ext transition |  |  |  | L/D Max: | 47.157 | at alpha= | 4.5 | deg
Re: | 250000 |  |  | Cd Min: | 0.00787 | at alpha= | 0 | deg
Mach: | 0.25 |  |  | Cl=0 at alpha= | -0.89344 | deg
|  |  |  | @ Cl=0.1, Cd= | 0.007873
|  |  |  | @ Cl=0.4, Cd= | 0.15237
|  |  |  | @ Cl=0.6, Cd= | 0.15237
alpha (deg) | Cl | Cd | Cm | Cl/Cd
-14 | -0.275 | 0.17291 | -0.002 | -1.59
-13.5 | -0.336 | 0.16513 | -0.002 | -2.032
-13 | -0.39 | 0.14889 | -0.002 | -2.622
-12.5 | -0.44 | 0.13192 | -0.002 | -3.336
-12 | -0.485 | 0.11763 | -0.002 | -4.119
-11.5 | -0.523 | 0.11724 | -0.003 | -4.461
-11 | -0.555 | 0.09999 | -0.003 | -5.551
-10.5 | -0.58 | 0.09296 | -0.003 | -6.238
-10 | -0.597 | 0.0843 | -0.003 | -7.082
-9.5 | -0.606 | 0.0756 | -0.004 | -8.019
-9 | -0.607 | 0.07037 | -0.004 | -8.631
-8.5 | -0.601 | 0.06219 | -0.004 | -9.66
-8 | -0.587 | 0.05812 | -0.005 | -10.099
-7.5 | -0.567 | 0.05341 | -0.005 | -10.607
-7 | -0.54 | 0.05007 | -0.005 | -10.788
-6.5 | -0.509 | 0.04679 | -0.006 | -10.872
-6 | -0.473 | 0.0436 | -0.006 | -10.849
-5.5 | -0.433 | 0.041 | -0.006 | -10.562
-5 | -0.39 | 0.03828 | -0.007 | -10.2
-4.5 | -0.346 | 0.03612 | -0.008 | -9.586
-4 | -0.372 | 0.011 | -0.018 | -33.836
-3.5 | -0.314 | 0.01091 | -0.018 | -28.8
-3 | -0.255 | 0.01059 | -0.019 | -24.071
-2.5 | -0.195 | 0.01074 | -0.02 | -18.167
-2 | -0.135 | 0.00804 | -0.02 | -16.76
-1.5 | -0.074 | 0.00795 | -0.021 | -9.292
-1 | -0.013 | 0.00792 | -0.022 | -1.634
-0.5 | 0.048 | 0.00789 | -0.022 | 6.099
0 | 0.109 | 0.00787 | -0.023 | 13.878
0.5 | 0.17 | 0.00792 | -0.024 | 21.516
1 | 0.231 | 0.00794 | -0.024 | 29.1
1.5 | 0.292 | 0.00801 | -0.025 | 36.433
2 | 0.352 | 0.00808 | -0.026 | 43.548
2.5 | 0.412 | 0.01078 | -0.026 | 38.166
3 | 0.47 | 0.01107 | -0.027 | 42.505
3.5 | 0.528 | 0.01136 | -0.028 | 46.484
4 | 0.585 | 0.01311 | -0.028 | 44.604
4.5 | 0.639 | 0.01356 | -0.029 | 47.157
5 | 0.558 | 0.03788 | -0.013 | 14.744
5.5 | 0.596 | 0.04056 | -0.012 | 14.704
6 | 0.632 | 0.04281 | -0.013 | 14.751
6.5 | 0.662 | 0.04593 | -0.012 | 14.415
7 | 0.688 | 0.04954 | -0.012 | 13.882
7.5 | 0.708 | 0.05339 | -0.013 | 13.254
8 | 0.721 | 0.05767 | -0.013 | 12.494
8.5 | 0.726 | 0.06343 | -0.013 | 11.45
9 | 0.724 | 0.0691 | -0.012 | 10.48
9.5 | 0.714 | 0.07792 | -0.012 | 9.161
10 | 0.695 | 0.08416 | -0.012 | 8.264
10.5 | 0.669 | 0.09398 | -0.012 | 7.119
11 | 0.635 | 0.10645 | -0.012 | 5.967
11.5 | 0.594 | 0.11779 | -0.013 | 5.046
12 | 0.547 | 0.13746 | -0.013 | 3.98
12.5 | 0.494 | 0.13179 | -0.013 | 3.751
13 | 0.437 | 0.13983 | -0.014 | 3.123
13.5 | 0.374 | 0.15237 | -0.014 | 2.456

## 22. Re 250k Mach 0.25 (2)
BIGFOIL.COM POLAR EXPORT
NACA65-111
NACA65-111 |  |  |  | Cl Max: | 0.8916 | at alpha= | 20 | deg
XFOIL ncrit=9 |  |  |  | L/D Max: | 46.7471 | at alpha= | 4 | deg
Re: | 250000 |  |  | Cd Min: | 0.25904 | at alpha= | 20 | deg
Mach: | 0.25 |  |  | Cl=0 at alpha= | -0.74462 | deg
|  |  |  | @ Cl=0.1, Cd= | 0.01061
|  |  |  | @ Cl=0.4, Cd= | 0.0099959
|  |  |  | @ Cl=0.6, Cd= | 0.016612
alpha (deg) | Cl | Cd | Cm | Cl/Cd
-20 | -0.7876 | 0.24961 | 0.0605 | -3.1553
-19.5 | -0.7695 | 0.24294 | 0.0567 | -3.1674
-19 | -0.7519 | 0.23619 | 0.0524 | -3.1835
-18.5 | -0.7351 | 0.22923 | 0.0473 | -3.2068
-18 | -0.7251 | 0.22387 | 0.0404 | -3.2389
-17.5 | -0.7141 | 0.21753 | 0.0347 | -3.2828
-17 | -0.6873 | 0.20647 | 0.0341 | -3.3288
-16.5 | -0.6695 | 0.19954 | 0.0308 | -3.3552
-16 | -0.6535 | 0.1923 | 0.0269 | -3.3983
-15.5 | -0.6392 | 0.18472 | 0.0223 | -3.4604
-15 | -0.6366 | 0.17797 | 0.0143 | -3.577
-14.5 | -0.624 | 0.16786 | 0.0112 | -3.7174
-14 | -0.603 | 0.16051 | 0.0099 | -3.7568
-13.5 | -0.5898 | 0.15305 | 0.0067 | -3.8536
-13 | -0.5811 | 0.14491 | 0.0025 | -4.0101
-12.5 | -0.5817 | 0.1357 | -0.0055 | -4.2867
-12 | -0.5809 | 0.12597 | -0.0123 | -4.6114
-11.5 | -0.5733 | 0.11643 | -0.0125 | -4.924
-11 | -0.5624 | 0.10959 | -0.0144 | -5.1319
-10.5 | -0.564 | 0.10003 | -0.02 | -5.6383
-10 | -0.5905 | 0.08443 | -0.0357 | -6.994
-8 | -0.6725 | 0.05191 | -0.039 | -12.9551
-7.5 | -0.6753 | 0.04693 | -0.0341 | -14.3895
-6.5 | -0.6355 | 0.03031 | -0.0265 | -20.9667
-6 | -0.5679 | 0.02447 | -0.0294 | -23.208
-5.5 | -0.4898 | 0.0205 | -0.0333 | -23.8927
-5 | -0.4218 | 0.01695 | -0.0357 | -24.885
-4.5 | -0.3576 | 0.0152 | -0.0372 | -23.5263
-4 | -0.3057 | 0.01358 | -0.0366 | -22.511
-3.5 | -0.2707 | 0.01094 | -0.0336 | -24.7441
-3 | -0.2363 | 0.00974 | -0.0289 | -24.2608
-2.5 | -0.1856 | 0.01003 | -0.0262 | -18.5045
-2 | -0.1384 | 0.01068 | -0.0219 | -12.9588
-1.5 | -0.084 | 0.01069 | -0.0209 | -7.8578
-1 | -0.0285 | 0.01063 | -0.0206 | -2.6811
-0.5 | 0.0273 | 0.0106 | -0.0203 | 2.5755
0 | 0.0829 | 0.01061 | -0.0199 | 7.8134
0.5 | 0.1385 | 0.01061 | -0.0193 | 13.0537
1 | 0.1934 | 0.01066 | -0.0188 | 18.1426
1.5 | 0.248 | 0.01074 | -0.0182 | 23.0912
2 | 0.3021 | 0.01081 | -0.0174 | 27.9463
2.5 | 0.3547 | 0.01073 | -0.0158 | 33.0568
3 | 0.4016 | 0.00997 | -0.0113 | 40.2808
3.5 | 0.4499 | 0.00973 | -0.0083 | 46.2384
4 | 0.4843 | 0.01036 | -0.003 | 46.7471
4.5 | 0.5141 | 0.01405 | -0.0002 | 36.5907
5 | 0.5835 | 0.01596 | -0.0037 | 36.5602
5.5 | 0.6564 | 0.01884 | -0.0079 | 34.8408
6 | 0.6909 | 0.02077 | -0.0039 | 33.2643
6.5 | 0.7369 | 0.02361 | -0.0018 | 31.2114
7 | 0.785 | 0.02743 | -0.0004 | 28.6183
7.5 | 0.8193 | 0.03542 | 0.0035 | 23.131
9.5 | 0.8112 | 0.07008 | 0.0175 | 11.5753
10 | 0.7566 | 0.07667 | 0.0171 | 9.8683
10.5 | 0.7157 | 0.08939 | 0.0082 | 8.0065
11 | 0.6892 | 0.10682 | -0.0061 | 6.452
11.5 | 0.6852 | 0.11776 | -0.0123 | 5.8186
12 | 0.6919 | 0.12615 | -0.0157 | 5.4847
12.5 | 0.701 | 0.13528 | -0.0155 | 5.1818
13 | 0.7017 | 0.14633 | -0.0229 | 4.7953
13.5 | 0.6988 | 0.15719 | -0.0326 | 4.4456
14 | 0.7083 | 0.16588 | -0.0374 | 4.27
14.5 | 0.7262 | 0.17281 | -0.0397 | 4.2023
15 | 0.5701 | 0.1645 | -0.0364 | 3.4657
15.5 | 0.5867 | 0.17031 | -0.0383 | 3.4449
16 | 0.7589 | 0.19918 | -0.0556 | 3.8101
16.5 | 0.7741 | 0.20694 | -0.0601 | 3.7407
17 | 0.7912 | 0.21425 | -0.0642 | 3.6929
17.5 | 0.812 | 0.2217 | -0.0667 | 3.6626
18 | 0.8334 | 0.23246 | -0.0693 | 3.5851
18.5 | 0.8413 | 0.23808 | -0.0771 | 3.5337
19 | 0.8565 | 0.24509 | -0.0833 | 3.4946
19.5 | 0.874 | 0.25223 | -0.088 | 3.4651
20 | 0.8916 | 0.25904 | -0.0923 | 3.4419

## 23. Re 250k Mach 0.50 (1)
BIGFOIL.COM POLAR EXPORT
NACA65-111
NACA65-111 |  |  |  | Cl Max: | 1.103 | at alpha= | 20 | deg
JavaFoil+Calcfoil stall+Eppler ext transition |  |  |  | L/D Max: | 48.522 | at alpha= | 2 | deg
Re: | 250000 |  |  | Cd Min: | 0.00791 | at alpha= | 1 | deg
Mach: | 0.5 |  |  | Cl=0 at alpha= | -0.89706 | deg
|  |  |  | @ Cl=0.1, Cd= | 0.0081059
|  |  |  | @ Cl=0.4, Cd= | 0.0085908
|  |  |  | @ Cl=0.6, Cd= | 0.040322
alpha (deg) | Cl | Cd | Cm | Cl/Cd
-20 | -1.024 | 0.2603 | 0.002 | -3.934
-19.5 | -0.998 | 0.2552 | 0.001 | -3.912
-19 | -0.97 | 0.24818 | 0.001 | -3.908
-18.5 | -0.944 | 0.24719 | 0.001 | -3.818
-18 | -0.918 | 0.23994 | 0 | -3.824
-17.5 | -0.892 | 0.2359 | 0 | -3.78
-17 | -0.866 | 0.23252 | 0 | -3.723
-16.5 | -0.838 | 0.21246 | -0.001 | -3.943
-16 | -0.811 | 0.20725 | -0.001 | -3.914
-15.5 | -0.785 | 0.20009 | -0.001 | -3.923
-15 | -0.759 | 0.18799 | -0.002 | -4.036
-14.5 | -0.732 | 0.1959 | -0.002 | -3.738
-14 | -0.705 | 0.17508 | -0.002 | -4.024
-13.5 | -0.678 | 0.17207 | -0.003 | -3.939
-13 | -0.651 | 0.16123 | -0.003 | -4.04
-12.5 | -0.625 | 0.15729 | -0.003 | -3.973
-12 | -0.598 | 0.15363 | -0.004 | -3.894
-11.5 | -0.572 | 0.15201 | -0.004 | -3.761
-11 | -0.544 | 0.14428 | -0.004 | -3.77
-10.5 | -0.517 | 0.12956 | -0.004 | -3.993
-10 | -0.491 | 0.12813 | -0.005 | -3.829
-9.5 | -0.464 | 0.12496 | -0.005 | -3.712
-9 | -0.437 | 0.12203 | -0.005 | -3.582
-8.5 | -0.41 | 0.11493 | -0.005 | -3.564
-8 | -0.383 | 0.1097 | -0.005 | -3.49
-7.5 | -0.356 | 0.10523 | -0.006 | -3.383
-7 | -0.329 | 0.09957 | -0.006 | -3.306
-6.5 | -0.439 | 0.06316 | -0.006 | -6.951
-6 | -0.479 | 0.05086 | -0.006 | -9.411
-5.5 | -0.459 | 0.04477 | -0.007 | -10.245
-5 | -0.422 | 0.041 | -0.007 | -10.296
-4.5 | -0.379 | 0.03761 | -0.008 | -10.074
-4 | -0.332 | 0.03524 | -0.009 | -9.408
-3.5 | -0.281 | 0.03349 | -0.009 | -8.395
-3 | -0.283 | 0.01215 | -0.021 | -23.282
-2.5 | -0.217 | 0.01174 | -0.022 | -18.485
-2 | -0.15 | 0.01143 | -0.023 | -13.132
-1.5 | -0.082 | 0.00801 | -0.023 | -10.298
-1 | -0.014 | 0.00792 | -0.024 | -1.824
-0.5 | 0.054 | 0.00793 | -0.025 | 6.787
0 | 0.122 | 0.00819 | -0.026 | 14.911
0.5 | 0.19 | 0.00822 | -0.027 | 23.171
1 | 0.258 | 0.00791 | -0.027 | 32.645
1.5 | 0.326 | 0.00801 | -0.028 | 40.636
2 | 0.393 | 0.00809 | -0.029 | 48.522
2.5 | 0.458 | 0.01274 | -0.029 | 35.935
3 | 0.522 | 0.0132 | -0.03 | 39.55
3.5 | 0.584 | 0.01381 | -0.031 | 42.253
4 | 0.521 | 0.0348 | -0.014 | 14.968
4.5 | 0.565 | 0.03739 | -0.014 | 15.103
5 | 0.602 | 0.04049 | -0.013 | 14.859
5.5 | 0.623 | 0.04517 | -0.013 | 13.787
6 | 0.612 | 0.05236 | -0.013 | 11.685
6.5 | 0.396 | 0.0631 | -0.012 | 6.28
7 | 0.423 | 0.10247 | -0.014 | 4.129
7.5 | 0.45 | 0.10304 | -0.014 | 4.364
8 | 0.476 | 0.11304 | -0.014 | 4.211
8.5 | 0.502 | 0.11445 | -0.014 | 4.39
9 | 0.53 | 0.11963 | -0.017 | 4.427
9.5 | 0.556 | 0.12242 | -0.017 | 4.541
10 | 0.582 | 0.12563 | -0.017 | 4.634
10.5 | 0.608 | 0.13894 | -0.017 | 4.378
11 | 0.634 | 0.1407 | -0.018 | 4.51
11.5 | 0.662 | 0.15101 | -0.02 | 4.383
12 | 0.688 | 0.15418 | -0.02 | 4.462
12.5 | 0.714 | 0.15789 | -0.02 | 4.521
13 | 0.74 | 0.16999 | -0.02 | 4.351
13.5 | 0.766 | 0.17345 | -0.021 | 4.416
14 | 0.793 | 0.17892 | -0.023 | 4.433
14.5 | 0.819 | 0.18322 | -0.023 | 4.47
15 | 0.845 | 0.20071 | -0.023 | 4.208
15.5 | 0.87 | 0.20149 | -0.024 | 4.319
16 | 0.898 | 0.22328 | -0.026 | 4.022
16.5 | 0.923 | 0.22757 | -0.026 | 4.058
17 | 0.949 | 0.22763 | -0.026 | 4.168
17.5 | 0.974 | 0.23218 | -0.027 | 4.196
18 | 1 | 0.24195 | -0.027 | 4.132
18.5 | 1.028 | 0.25634 | -0.029 | 4.009
19 | 1.053 | 0.26013 | -0.029 | 4.047
19.5 | 1.078 | 0.25614 | -0.029 | 4.209
20 | 1.103 | 0.26465 | -0.03 | 4.168

## 24. Re 250k Mach 0.50 (2)
BIGFOIL.COM POLAR EXPORT
NACA65-111
NACA65-111 |  |  |  | Cl Max: | 0.9766 | at alpha= | 20 | deg
XFOIL ncrit=9 |  |  |  | L/D Max: | 43.8759 | at alpha= | 3.5 | deg
Re: | 250000 |  |  | Cd Min: | 0.28644 | at alpha= | 20 | deg
Mach: | 0.5 |  |  | Cl=0 at alpha= | -0.71507 | deg
|  |  |  | @ Cl=0.1, Cd= | 0.011528
|  |  |  | @ Cl=0.4, Cd= | 0.011324
|  |  |  | @ Cl=0.6, Cd= | 0.018494
alpha (deg) | Cl | Cd | Cm | Cl/Cd
-20 | -0.8577 | 0.27386 | 0.0745 | -3.1319
-19.5 | -0.8355 | 0.26549 | 0.069 | -3.147
-19 | -0.8185 | 0.25996 | 0.0609 | -3.1486
-18.5 | -0.802 | 0.25341 | 0.0542 | -3.1648
-18 | -0.7717 | 0.24003 | 0.0528 | -3.215
-17.5 | -0.7494 | 0.2318 | 0.0483 | -3.233
-17 | -0.7278 | 0.2236 | 0.0435 | -3.2549
-16.5 | -0.7068 | 0.21534 | 0.0383 | -3.2823
-16 | -0.6934 | 0.20886 | 0.0306 | -3.3199
-15.5 | -0.6811 | 0.20189 | 0.0238 | -3.3736
-15 | -0.6482 | 0.1899 | 0.0238 | -3.4134
-14.5 | -0.6285 | 0.1818 | 0.0196 | -3.4571
-14 | -0.6106 | 0.17354 | 0.0149 | -3.5185
-13.5 | -0.606 | 0.16644 | 0.0063 | -3.641
-13 | -0.5937 | 0.15679 | 0.001 | -3.7866
-12.5 | -0.5671 | 0.14759 | 0.0009 | -3.8424
-12 | -0.5511 | 0.13974 | -0.0024 | -3.9438
-11.5 | -0.5533 | 0.13117 | -0.0118 | -4.2182
-11 | -0.5425 | 0.12103 | -0.0147 | -4.4824
-10.5 | -0.525 | 0.1134 | -0.0157 | -4.6296
-10 | -0.5176 | 0.10497 | -0.0198 | -4.9309
-9.5 | -0.5406 | 0.09232 | -0.036 | -5.8557
-9 | -0.5234 | 0.08493 | -0.0323 | -6.1627
-8.5 | -0.5226 | 0.07599 | -0.0369 | -6.8772
-7.5 | -0.5815 | 0.05195 | -0.052 | -11.1935
-7 | -0.6188 | 0.04626 | -0.0463 | -13.3766
-6.5 | -0.6288 | 0.03978 | -0.0435 | -15.8069
-5.5 | -0.5119 | 0.02519 | -0.049 | -20.3216
-5 | -0.4444 | 0.02017 | -0.0497 | -22.0327
-4.5 | -0.3789 | 0.01737 | -0.0483 | -21.8135
-4 | -0.3309 | 0.01543 | -0.0445 | -21.4452
-3.5 | -0.2852 | 0.01404 | -0.0406 | -20.3134
-3 | -0.2534 | 0.01142 | -0.0358 | -22.1891
-2.5 | -0.2143 | 0.01046 | -0.03 | -20.4876
-2 | -0.1594 | 0.01131 | -0.025 | -14.0937
-1.5 | -0.0995 | 0.0116 | -0.0227 | -8.5776
-1 | -0.0363 | 0.01156 | -0.0221 | -3.1401
-0.5 | 0.0274 | 0.01151 | -0.0217 | 2.3805
0 | 0.0901 | 0.01152 | -0.0214 | 7.8212
0.5 | 0.1529 | 0.01157 | -0.0212 | 13.2152
1 | 0.216 | 0.01165 | -0.021 | 18.5408
1.5 | 0.2793 | 0.01173 | -0.0204 | 23.8107
2 | 0.3415 | 0.01178 | -0.0193 | 28.9898
2.5 | 0.4005 | 0.01132 | -0.0162 | 35.3799
3 | 0.4552 | 0.01052 | -0.0112 | 43.27
3.5 | 0.4879 | 0.01112 | -0.0034 | 43.8759
4 | 0.4897 | 0.01427 | 0.0065 | 34.3167
4.5 | 0.5305 | 0.01586 | 0.011 | 33.4489
5 | 0.5995 | 0.01847 | 0.0101 | 32.458
5.5 | 0.6858 | 0.02256 | 0.0068 | 30.3989
6 | 0.7422 | 0.02697 | 0.0086 | 27.5195
6.5 | 0.769 | 0.03175 | 0.0138 | 24.2205
7 | 0.7814 | 0.03773 | 0.0186 | 20.7103
7.5 | 0.7695 | 0.04411 | 0.024 | 17.445
8 | 0.7437 | 0.05131 | 0.0266 | 14.4943
8.5 | 0.7143 | 0.06018 | 0.0246 | 11.8694
9 | 0.6898 | 0.07065 | 0.0194 | 9.7636
9.5 | 0.655 | 0.09311 | 0.0018 | 7.0347
10 | 0.658 | 0.10279 | -0.0027 | 6.4014
10.5 | 0.6728 | 0.1117 | -0.0017 | 6.0233
11 | 0.6545 | 0.12477 | -0.0164 | 5.2457
11.5 | 0.6735 | 0.13234 | -0.0177 | 5.0892
12 | 0.6847 | 0.14312 | -0.0212 | 4.7841
12.5 | 0.6833 | 0.15334 | -0.0318 | 4.4561
13 | 0.6987 | 0.16206 | -0.0362 | 4.3114
13.5 | 0.7236 | 0.17063 | -0.0378 | 4.2408
14 | 0.7415 | 0.18162 | -0.0419 | 4.0827
14.5 | 0.7469 | 0.18965 | -0.0516 | 3.9383
15 | 0.7653 | 0.19823 | -0.057 | 3.8607
15.5 | 0.7886 | 0.2066 | -0.0605 | 3.817
16 | 0.8174 | 0.21879 | -0.0624 | 3.736
16.5 | 0.8295 | 0.22606 | -0.0703 | 3.6694
17 | 0.8462 | 0.2338 | -0.0782 | 3.6193
17.5 | 0.8676 | 0.24252 | -0.0837 | 3.5774
18 | 0.8895 | 0.25103 | -0.0888 | 3.5434
18.5 | 0.9131 | 0.2599 | -0.093 | 3.5133
19 | 0.9379 | 0.27146 | -0.0969 | 3.455
19.5 | 0.9548 | 0.2778 | -0.1052 | 3.437
20 | 0.9766 | 0.28644 | -0.1115 | 3.4094

## 25. Re 500k Mach 0.00 (1)
BIGFOIL.COM POLAR EXPORT
NACA65-111
NACA65-111 |  |  |  | Cl Max: | 0.781 | at alpha= | 10.5 | deg
JavaFoil+Calcfoil stall+Eppler ext transition |  |  |  | L/D Max: | 64.153 | at alpha= | 5 | deg
Re: | 500000 |  |  | Cd Min: | 0.0062 | at alpha= | -0.5 | deg
Mach: | 0 |  |  | Cl=0 at alpha= | -0.89167 | deg
|  |  |  | @ Cl=0.1, Cd= | 0.0062
|  |  |  | @ Cl=0.4, Cd= | 0.0063912
|  |  |  | @ Cl=0.6, Cd= | 0.010057
alpha (deg) | Cl | Cd | Cm | Cl/Cd
-16 | -0.54 | 0.16059 | -0.001 | -3.361
-15.5 | -0.56 | 0.14912 | -0.001 | -3.753
-15 | -0.579 | 0.13961 | -0.001 | -4.149
-14.5 | -0.598 | 0.13024 | -0.001 | -4.588
-14 | -0.615 | 0.12694 | -0.002 | -4.846
-13.5 | -0.631 | 0.11442 | -0.002 | -5.514
-13 | -0.645 | 0.10704 | -0.002 | -6.024
-12.5 | -0.656 | 0.10047 | -0.002 | -6.531
-12 | -0.665 | 0.09095 | -0.003 | -7.31
-11.5 | -0.67 | 0.0852 | -0.003 | -7.866
-11 | -0.672 | 0.08136 | -0.003 | -8.258
-10.5 | -0.67 | 0.07313 | -0.003 | -9.157
-10 | -0.663 | 0.06861 | -0.004 | -9.667
-9.5 | -0.652 | 0.06365 | -0.004 | -10.251
-9 | -0.637 | 0.06071 | -0.004 | -10.498
-8.5 | -0.618 | 0.0558 | -0.004 | -11.069
-8 | -0.594 | 0.05252 | -0.005 | -11.308
-7.5 | -0.566 | 0.04902 | -0.005 | -11.551
-7 | -0.535 | 0.04605 | -0.006 | -11.624
-6.5 | -0.501 | 0.04319 | -0.006 | -11.59
-6 | -0.463 | 0.0405 | -0.006 | -11.442
-5.5 | -0.525 | 0.01052 | -0.015 | -49.876
-5 | -0.472 | 0.01021 | -0.016 | -46.211
-4.5 | -0.417 | 0.0099 | -0.016 | -42.143
-4 | -0.362 | 0.01004 | -0.017 | -36.037
-3.5 | -0.305 | 0.00972 | -0.018 | -31.356
-3 | -0.247 | 0.00945 | -0.018 | -26.165
-2.5 | -0.189 | 0.00929 | -0.019 | -20.36
-2 | -0.13 | 0.00648 | -0.02 | -20.147
-1.5 | -0.072 | 0.00646 | -0.02 | -11.074
-1 | -0.013 | 0.00646 | -0.021 | -1.939
-0.5 | 0.047 | 0.0062 | -0.022 | 7.521
0 | 0.106 | 0.0062 | -0.022 | 17.063
0.5 | 0.165 | 0.00621 | -0.023 | 26.57
1 | 0.224 | 0.00624 | -0.024 | 35.869
1.5 | 0.283 | 0.00626 | -0.024 | 45.12
2 | 0.341 | 0.00629 | -0.025 | 54.197
2.5 | 0.399 | 0.00633 | -0.026 | 63.043
3 | 0.456 | 0.00982 | -0.026 | 46.442
3.5 | 0.513 | 0.00958 | -0.027 | 53.544
4 | 0.568 | 0.00982 | -0.027 | 57.839
4.5 | 0.622 | 0.01022 | -0.028 | 60.9
5 | 0.674 | 0.01051 | -0.029 | 64.153
5.5 | 0.723 | 0.0123 | -0.029 | 58.779
6 | 0.62 | 0.04015 | -0.014 | 15.448
6.5 | 0.654 | 0.04285 | -0.014 | 15.258
7 | 0.684 | 0.04585 | -0.013 | 14.909
7.5 | 0.71 | 0.04863 | -0.013 | 14.608
8 | 0.733 | 0.05209 | -0.013 | 14.077
8.5 | 0.752 | 0.05589 | -0.013 | 13.449
9 | 0.766 | 0.06034 | -0.014 | 12.691
9.5 | 0.775 | 0.06492 | -0.013 | 11.938
10 | 0.78 | 0.06951 | -0.014 | 11.223
10.5 | 0.781 | 0.07387 | -0.013 | 10.567
11 | 0.777 | 0.08013 | -0.014 | 9.698
11.5 | 0.769 | 0.08617 | -0.013 | 8.929
12 | 0.759 | 0.0936 | -0.013 | 8.106
12.5 | 0.745 | 0.10023 | -0.014 | 7.433
13 | 0.729 | 0.10892 | -0.013 | 6.688
13.5 | 0.71 | 0.11621 | -0.014 | 6.11
14 | 0.69 | 0.12083 | -0.014 | 5.709
14.5 | 0.662 | 0.13022 | -0.014 | 5.086
15 | 0.634 | 0.13997 | -0.014 | 4.528
15.5 | 0.605 | 0.14592 | -0.015 | 4.147

## 26. Re 500k Mach 0.00 (2)
BIGFOIL.COM POLAR EXPORT
NACA65-111
NACA65-111 |  |  |  | Cl Max: | 0.9323 | at alpha= | 9 | deg
XFOIL ncrit=9 |  |  |  | L/D Max: | 63.1622 | at alpha= | 3.5 | deg
Re: | 500000 |  |  | Cd Min: | 0.24397 | at alpha= | -20 | deg
Mach: | 0 |  |  | Cl=0 at alpha= | -0.77965 | deg
|  |  |  | @ Cl=0.1, Cd= | 0.0068962
|  |  |  | @ Cl=0.4, Cd= | 0.0069626
|  |  |  | @ Cl=0.6, Cd= | 0.012934
alpha (deg) | Cl | Cd | Cm | Cl/Cd
-20 | -0.7701 | 0.24397 | 0.0579 | -3.1565
-19.5 | -0.7537 | 0.23743 | 0.0537 | -3.1744
-19 | -0.7375 | 0.23004 | 0.049 | -3.206
-18.5 | -0.7248 | 0.22266 | 0.0434 | -3.2552
-18 | -0.7128 | 0.21521 | 0.0381 | -3.3121
-17.5 | -0.6928 | 0.20794 | 0.0365 | -3.3317
-17 | -0.677 | 0.20141 | 0.0329 | -3.3613
-16.5 | -0.6621 | 0.19434 | 0.0289 | -3.4069
-16 | -0.6484 | 0.18651 | 0.0247 | -3.4765
-15.5 | -0.6416 | 0.17756 | 0.0182 | -3.6134
-15 | -0.6313 | 0.16868 | 0.0134 | -3.7426
-14.5 | -0.6217 | 0.15984 | 0.0108 | -3.8895
-14 | -0.6072 | 0.15328 | 0.0082 | -3.9614
-13.5 | -0.597 | 0.14576 | 0.0047 | -4.0958
-13 | -0.5919 | 0.13651 | -0.0002 | -4.3359
-12.5 | -0.59 | 0.12566 | -0.0069 | -4.6952
-12 | -0.5902 | 0.11454 | -0.0128 | -5.1528
-11.5 | -0.6071 | 0.0988 | -0.021 | -6.1447
-11 | -0.6382 | 0.07975 | -0.0347 | -8.0025
-10.5 | -0.6726 | 0.06929 | -0.0415 | -9.707
-10 | -0.7199 | 0.05994 | -0.0421 | -12.0103
-9.5 | -0.7391 | 0.05385 | -0.0389 | -13.7252
-9 | -0.7357 | 0.04868 | -0.0366 | -15.113
-8.5 | -0.7256 | 0.04364 | -0.034 | -16.6269
-8 | -0.7169 | 0.03895 | -0.0291 | -18.4056
-7.5 | -0.6824 | 0.02613 | -0.0281 | -26.1156
-7 | -0.6214 | 0.02107 | -0.0305 | -29.4922
-6.5 | -0.5618 | 0.01699 | -0.0321 | -33.0665
-6 | -0.5096 | 0.01531 | -0.032 | -33.2854
-5.5 | -0.4649 | 0.01393 | -0.03 | -33.374
-5 | -0.4203 | 0.0128 | -0.0279 | -32.8359
-4.5 | -0.3766 | 0.0115 | -0.026 | -32.7478
-4 | -0.3276 | 0.01075 | -0.0248 | -30.4744
-3.5 | -0.2779 | 0.00993 | -0.0239 | -27.9859
-3 | -0.2424 | 0.00699 | -0.022 | -34.6781
-2.5 | -0.189 | 0.0068 | -0.0215 | -27.7941
-2 | -0.1348 | 0.0068 | -0.021 | -19.8235
-1.5 | -0.081 | 0.00692 | -0.0203 | -11.7052
-1 | -0.0249 | 0.00692 | -0.0204 | -3.5983
-0.5 | 0.0316 | 0.00689 | -0.0206 | 4.5864
0 | 0.0883 | 0.00689 | -0.0209 | 12.8157
0.5 | 0.145 | 0.00692 | -0.0212 | 20.9538
1 | 0.2014 | 0.00696 | -0.0214 | 28.9368
1.5 | 0.2575 | 0.00699 | -0.0216 | 36.8383
2 | 0.3126 | 0.00699 | -0.0214 | 44.721
2.5 | 0.3648 | 0.00691 | -0.0203 | 52.7931
3 | 0.4183 | 0.00699 | -0.0197 | 59.8426
3.5 | 0.4674 | 0.0074 | -0.0184 | 63.1622
4 | 0.4924 | 0.01062 | -0.0144 | 46.3653
4.5 | 0.5374 | 0.01159 | -0.0125 | 46.3676
5 | 0.5813 | 0.01234 | -0.0103 | 47.107
5.5 | 0.6172 | 0.01348 | -0.0066 | 45.7864
6 | 0.6604 | 0.01452 | -0.0044 | 45.4821
7 | 0.7716 | 0.01887 | -0.0065 | 40.8903
7.5 | 0.8209 | 0.02137 | -0.006 | 38.4137
8 | 0.8669 | 0.02319 | -0.0055 | 37.3825
8.5 | 0.9038 | 0.02987 | -0.0037 | 30.2578
9 | 0.9323 | 0.03546 | -0.0009 | 26.2916
9.5 | 0.8932 | 0.05572 | 0.0066 | 16.0302
10.5 | 0.8389 | 0.06777 | 0.0157 | 12.3786
11 | 0.7985 | 0.07622 | 0.0145 | 10.4763
11.5 | 0.7591 | 0.08793 | 0.0078 | 8.633
12 | 0.7246 | 0.10567 | -0.0051 | 6.8572
12.5 | 0.7127 | 0.12356 | -0.016 | 5.768
13 | 0.7091 | 0.13778 | -0.0248 | 5.1466
13.5 | 0.7123 | 0.14796 | -0.0301 | 4.8141
14 | 0.7198 | 0.15676 | -0.0345 | 4.5917

## 27. Re 500k Mach 0.10 (1)
BIGFOIL.COM POLAR EXPORT
NACA65-111
NACA65-111 |  |  |  | Cl Max: | 0.771 | at alpha= | 10 | deg
JavaFoil+Calcfoil stall+Eppler ext transition |  |  |  | L/D Max: | 63.95 | at alpha= | 5 | deg
Re: | 500000 |  |  | Cd Min: | 0.00619 | at alpha= | -0.5 | deg
Mach: | 0.1 |  |  | Cl=0 at alpha= | -0.89167 | deg
|  |  |  | @ Cl=0.1, Cd= | 0.00619
|  |  |  | @ Cl=0.4, Cd= | 0.0063593
|  |  |  | @ Cl=0.6, Cd= | 0.14558
alpha (deg) | Cl | Cd | Cm | Cl/Cd
-15.5 | -0.518 | 0.15703 | -0.001 | -3.296
-15 | -0.54 | 0.14453 | -0.001 | -3.738
-14.5 | -0.562 | 0.13836 | -0.001 | -4.063
-14 | -0.583 | 0.12661 | -0.002 | -4.603
-13.5 | -0.602 | 0.11588 | -0.002 | -5.196
-13 | -0.62 | 0.10707 | -0.002 | -5.787
-12.5 | -0.635 | 0.10302 | -0.002 | -6.159
-12 | -0.647 | 0.09233 | -0.003 | -7.003
-11.5 | -0.655 | 0.08541 | -0.003 | -7.671
-11 | -0.66 | 0.08017 | -0.003 | -8.232
-10.5 | -0.661 | 0.07461 | -0.003 | -8.853
-10 | -0.657 | 0.06902 | -0.004 | -9.514
-9.5 | -0.648 | 0.06477 | -0.004 | -10.004
-9 | -0.635 | 0.06121 | -0.004 | -10.366
-8.5 | -0.616 | 0.05612 | -0.004 | -10.981
-8 | -0.594 | 0.05235 | -0.005 | -11.339
-7.5 | -0.567 | 0.04917 | -0.005 | -11.529
-7 | -0.536 | 0.0462 | -0.006 | -11.609
-6.5 | -0.502 | 0.04329 | -0.006 | -11.604
-6 | -0.465 | 0.04061 | -0.006 | -11.452
-5.5 | -0.426 | 0.03796 | -0.007 | -11.212
-5 | -0.474 | 0.01025 | -0.016 | -46.21
-4.5 | -0.419 | 0.0099 | -0.017 | -42.34
-4 | -0.363 | 0.01003 | -0.017 | -36.225
-3.5 | -0.306 | 0.0098 | -0.018 | -31.248
-3 | -0.248 | 0.0095 | -0.019 | -26.141
-2.5 | -0.19 | 0.00926 | -0.019 | -20.525
-2 | -0.131 | 0.00647 | -0.02 | -20.263
-1.5 | -0.072 | 0.00649 | -0.02 | -11.081
-1 | -0.013 | 0.00624 | -0.021 | -2.019
-0.5 | 0.047 | 0.00619 | -0.022 | 7.572
0 | 0.106 | 0.00619 | -0.022 | 17.193
0.5 | 0.166 | 0.0062 | -0.023 | 26.752
1 | 0.225 | 0.00622 | -0.024 | 36.137
1.5 | 0.284 | 0.00625 | -0.024 | 45.418
2 | 0.343 | 0.00632 | -0.025 | 54.209
2.5 | 0.401 | 0.00636 | -0.026 | 63.024
3 | 0.458 | 0.00982 | -0.026 | 46.695
3.5 | 0.515 | 0.00958 | -0.027 | 53.81
4 | 0.571 | 0.00988 | -0.028 | 57.751
4.5 | 0.625 | 0.01022 | -0.028 | 61.171
5 | 0.677 | 0.01059 | -0.029 | 63.95
5.5 | 0.587 | 0.03769 | -0.014 | 15.57
6 | 0.622 | 0.04029 | -0.014 | 15.441
6.5 | 0.655 | 0.04293 | -0.013 | 15.268
7 | 0.685 | 0.04589 | -0.013 | 14.93
7.5 | 0.711 | 0.04889 | -0.013 | 14.534
8 | 0.733 | 0.05234 | -0.013 | 13.997
8.5 | 0.75 | 0.05622 | -0.013 | 13.332
9 | 0.762 | 0.06032 | -0.013 | 12.627
9.5 | 0.769 | 0.06522 | -0.013 | 11.79
10 | 0.771 | 0.07144 | -0.013 | 10.798
10.5 | 0.769 | 0.07479 | -0.013 | 10.284
11 | 0.762 | 0.08127 | -0.013 | 9.383
11.5 | 0.752 | 0.08794 | -0.013 | 8.548
12 | 0.737 | 0.0949 | -0.013 | 7.768
12.5 | 0.72 | 0.1007 | -0.013 | 7.148
13 | 0.7 | 0.10961 | -0.013 | 6.383
13.5 | 0.678 | 0.11893 | -0.014 | 5.697
14 | 0.654 | 0.1263 | -0.014 | 5.175
14.5 | 0.622 | 0.13105 | -0.014 | 4.747
15 | 0.59 | 0.14558 | -0.015 | 4.052

## 28. Re 500k Mach 0.10 (2)
BIGFOIL.COM POLAR EXPORT
NACA65-111
NACA65-111 |  |  |  | Cl Max: | 0.87 | at alpha= | 8 | deg
XFOIL ncrit=9 |  |  |  | L/D Max: | 62.6569 | at alpha= | 3.5 | deg
Re: | 500000 |  |  | Cd Min: | 0.24483 | at alpha= | -20 | deg
Mach: | 0.1 |  |  | Cl=0 at alpha= | -0.77905 | deg
|  |  |  | @ Cl=0.1, Cd= | 0.0069159
|  |  |  | @ Cl=0.4, Cd= | 0.0069792
|  |  |  | @ Cl=0.6, Cd= | 0.012971
alpha (deg) | Cl | Cd | Cm | Cl/Cd
-20 | -0.7726 | 0.24483 | 0.0584 | -3.1557
-19.5 | -0.756 | 0.23822 | 0.0542 | -3.1735
-19 | -0.7397 | 0.23077 | 0.0494 | -3.2054
-18.5 | -0.7267 | 0.22342 | 0.0438 | -3.2526
-18 | -0.7145 | 0.21597 | 0.0385 | -3.3083
-17.5 | -0.6941 | 0.2087 | 0.037 | -3.3258
-17 | -0.6781 | 0.20211 | 0.0333 | -3.3551
-16.5 | -0.663 | 0.195 | 0.0293 | -3.4
-16 | -0.6492 | 0.18707 | 0.0249 | -3.4704
-15.5 | -0.6421 | 0.17823 | 0.0184 | -3.6026
-15 | -0.6316 | 0.16939 | 0.0137 | -3.7287
-14.5 | -0.6205 | 0.16078 | 0.0113 | -3.8593
-14 | -0.6062 | 0.15411 | 0.0085 | -3.9336
-13.5 | -0.596 | 0.14653 | 0.005 | -4.0674
-13 | -0.5914 | 0.13688 | -0.0005 | -4.3206
-12.5 | -0.5882 | 0.1265 | -0.0067 | -4.6498
-12 | -0.5878 | 0.11555 | -0.0124 | -5.087
-11.5 | -0.6072 | 0.10017 | -0.0198 | -6.0617
-11 | -0.6151 | 0.08887 | -0.026 | -6.9213
-10.5 | -0.6669 | 0.06923 | -0.0413 | -9.6331
-10 | -0.6941 | 0.0616 | -0.0433 | -11.2679
-9.5 | -0.7234 | 0.05552 | -0.0403 | -13.0295
-9 | -0.7271 | 0.0501 | -0.0379 | -14.513
-8.5 | -0.7206 | 0.04479 | -0.0351 | -16.0884
-8 | -0.7128 | 0.03977 | -0.0304 | -17.9231
-7.5 | -0.6834 | 0.02709 | -0.029 | -25.227
-7 | -0.6236 | 0.02148 | -0.0312 | -29.0317
-6.5 | -0.564 | 0.01734 | -0.0327 | -32.526
-6 | -0.512 | 0.01551 | -0.0324 | -33.011
-5.5 | -0.4671 | 0.01407 | -0.0303 | -33.1983
-5 | -0.4213 | 0.01306 | -0.0284 | -32.2588
-4.5 | -0.3785 | 0.01157 | -0.0262 | -32.7139
-4 | -0.329 | 0.01086 | -0.0251 | -30.2947
-3.5 | -0.2794 | 0.00999 | -0.024 | -27.968
-3 | -0.2438 | 0.00703 | -0.0222 | -34.6799
-2.5 | -0.1903 | 0.00682 | -0.0216 | -27.9032
-2 | -0.1356 | 0.00682 | -0.0212 | -19.8827
-1.5 | -0.0816 | 0.00694 | -0.0204 | -11.7579
-1 | -0.0251 | 0.00693 | -0.0205 | -3.6219
-0.5 | 0.0317 | 0.00691 | -0.0207 | 4.5876
0 | 0.0887 | 0.00691 | -0.021 | 12.8365
0.5 | 0.1458 | 0.00694 | -0.0214 | 21.0086
1 | 0.2024 | 0.00698 | -0.0215 | 28.9971
1.5 | 0.2589 | 0.00701 | -0.0217 | 36.933
2 | 0.3144 | 0.00701 | -0.0215 | 44.8502
2.5 | 0.3669 | 0.00693 | -0.0203 | 52.9437
3 | 0.4207 | 0.00701 | -0.0198 | 60.0143
3.5 | 0.4693 | 0.00749 | -0.0183 | 62.6569
4 | 0.4944 | 0.01072 | -0.0143 | 46.1194
4.5 | 0.54 | 0.01165 | -0.0124 | 46.3519
5 | 0.5839 | 0.01247 | -0.0102 | 46.8244
5.5 | 0.6199 | 0.01359 | -0.0063 | 45.6144
6 | 0.6627 | 0.01466 | -0.0039 | 45.2046
6.5 | 0.7232 | 0.01735 | -0.0061 | 41.683
7 | 0.7749 | 0.01921 | -0.006 | 40.3384
7.5 | 0.8244 | 0.02181 | -0.0054 | 37.7992
8 | 0.87 | 0.02396 | -0.0047 | 36.3105

## 29. Re 500k Mach 0.25 (1)
BIGFOIL.COM POLAR EXPORT
NACA65-111
NACA65-111 |  |  |  | Cl Max: | 0.727 | at alpha= | 8.5 | deg
JavaFoil+Calcfoil stall+Eppler ext transition |  |  |  | L/D Max: | 61.112 | at alpha= | 4.5 | deg
Re: | 500000 |  |  | Cd Min: | 0.00622 | at alpha= | -1 | deg
Mach: | 0.25 |  |  | Cl=0 at alpha= | -0.89344 | deg
|  |  |  | @ Cl=0.1, Cd= | 0.00625
|  |  |  | @ Cl=0.4, Cd= | 0.13388
|  |  |  | @ Cl=0.6, Cd= | 0.13388
alpha (deg) | Cl | Cd | Cm | Cl/Cd
-14 | -0.275 | 0.15085 | -0.002 | -1.824
-13.5 | -0.336 | 0.14027 | -0.002 | -2.394
-13 | -0.391 | 0.12617 | -0.002 | -3.096
-12.5 | -0.44 | 0.11623 | -0.002 | -3.789
-12 | -0.485 | 0.10641 | -0.003 | -4.556
-11.5 | -0.523 | 0.09853 | -0.003 | -5.311
-11 | -0.555 | 0.08795 | -0.003 | -6.313
-10.5 | -0.58 | 0.08315 | -0.003 | -6.976
-10 | -0.597 | 0.0763 | -0.004 | -7.829
-9.5 | -0.607 | 0.07055 | -0.004 | -8.598
-9 | -0.608 | 0.06449 | -0.004 | -9.424
-8.5 | -0.601 | 0.0584 | -0.004 | -10.291
-8 | -0.587 | 0.05377 | -0.005 | -10.92
-7.5 | -0.567 | 0.05008 | -0.005 | -11.318
-7 | -0.54 | 0.04724 | -0.005 | -11.438
-6.5 | -0.509 | 0.04398 | -0.006 | -11.572
-6 | -0.474 | 0.04123 | -0.006 | -11.488
-5.5 | -0.434 | 0.03868 | -0.007 | -11.211
-5 | -0.484 | 0.01133 | -0.016 | -42.748
-4.5 | -0.429 | 0.01009 | -0.017 | -42.541
-4 | -0.373 | 0.00978 | -0.018 | -38.113
-3.5 | -0.314 | 0.0099 | -0.018 | -31.761
-3 | -0.255 | 0.00961 | -0.019 | -26.55
-2.5 | -0.195 | 0.00943 | -0.02 | -20.688
-2 | -0.135 | 0.00653 | -0.02 | -20.643
-1.5 | -0.074 | 0.00655 | -0.021 | -11.286
-1 | -0.013 | 0.00622 | -0.022 | -2.079
-0.5 | 0.048 | 0.00625 | -0.022 | 7.705
0 | 0.109 | 0.00625 | -0.023 | 17.479
0.5 | 0.17 | 0.00627 | -0.024 | 27.176
1 | 0.231 | 0.00631 | -0.024 | 36.645
1.5 | 0.292 | 0.00634 | -0.025 | 46.04
2 | 0.352 | 0.00638 | -0.026 | 55.223
2.5 | 0.412 | 0.0097 | -0.026 | 42.454
3 | 0.471 | 0.00946 | -0.027 | 49.761
3.5 | 0.529 | 0.00976 | -0.028 | 54.151
4 | 0.585 | 0.01008 | -0.028 | 58.086
4.5 | 0.64 | 0.01048 | -0.029 | 61.112
5 | 0.692 | 0.01227 | -0.03 | 56.407
5.5 | 0.598 | 0.03847 | -0.014 | 15.538
6 | 0.633 | 0.04085 | -0.014 | 15.493
6.5 | 0.663 | 0.04362 | -0.013 | 15.197
7 | 0.688 | 0.04666 | -0.013 | 14.749
7.5 | 0.708 | 0.0501 | -0.013 | 14.134
8 | 0.721 | 0.05396 | -0.013 | 13.364
8.5 | 0.727 | 0.0584 | -0.013 | 12.445
9 | 0.725 | 0.06404 | -0.013 | 11.315
9.5 | 0.714 | 0.07044 | -0.013 | 10.139
10 | 0.696 | 0.07522 | -0.013 | 9.249
10.5 | 0.669 | 0.08503 | -0.012 | 7.871
11 | 0.635 | 0.09298 | -0.013 | 6.834
11.5 | 0.595 | 0.09743 | -0.014 | 6.102
12 | 0.547 | 0.10827 | -0.014 | 5.055
12.5 | 0.495 | 0.11457 | -0.014 | 4.317
13 | 0.437 | 0.12791 | -0.015 | 3.416
13.5 | 0.374 | 0.13388 | -0.015 | 2.796

## 30. Re 500k Mach 0.25 (2)
BIGFOIL.COM POLAR EXPORT
NACA65-111
NACA65-111 |  |  |  | Cl Max: | 0.8989 | at alpha= | 8.5 | deg
XFOIL ncrit=9 |  |  |  | L/D Max: | 60.6713 | at alpha= | 3 | deg
Re: | 500000 |  |  | Cd Min: | 0.03536 | at alpha= | 8.5 | deg
Mach: | 0.25 |  |  | Cl=0 at alpha= | -99 | deg
|  |  |  | @ Cl=0.1, Cd= | 0.00704
|  |  |  | @ Cl=0.4, Cd= | 0.0071377
|  |  |  | @ Cl=0.6, Cd= | 0.01347
alpha (deg) | Cl | Cd | Cm | Cl/Cd
0 | 0.0911 | 0.00704 | -0.0215 | 12.9403
0.5 | 0.1497 | 0.00704 | -0.0218 | 21.2642
1 | 0.2084 | 0.00707 | -0.0221 | 29.4767
1.5 | 0.2669 | 0.00712 | -0.0223 | 37.486
2 | 0.3242 | 0.00711 | -0.022 | 45.5977
3 | 0.4338 | 0.00715 | -0.0201 | 60.6713
3.5 | 0.4753 | 0.00847 | -0.0174 | 56.1157
4 | 0.5072 | 0.01112 | -0.0139 | 45.6115
4.5 | 0.5542 | 0.012 | -0.0118 | 46.1833
5 | 0.5941 | 0.01333 | -0.0084 | 44.5686
5.5 | 0.6341 | 0.01428 | -0.0048 | 44.4048
6 | 0.675 | 0.01552 | -0.0015 | 43.4923
6.5 | 0.7372 | 0.01851 | -0.0031 | 39.8271
7 | 0.7926 | 0.0214 | -0.0029 | 37.0374
7.5 | 0.8403 | 0.02452 | -0.0017 | 34.27
8 | 0.8788 | 0.02855 | 0.0002 | 30.7811
8.5 | 0.8989 | 0.03536 | 0.004 | 25.4214

## 31. Re 500k Mach 0.50 (1)
BIGFOIL.COM POLAR EXPORT
NACA65-111
NACA65-111 |  |  |  | Cl Max: | 1.103 | at alpha= | 20 | deg
JavaFoil+Calcfoil stall+Eppler ext transition |  |  |  | L/D Max: | 59.698 | at alpha= | 2 | deg
Re: | 500000 |  |  | Cd Min: | 0.00642 | at alpha= | 0 | deg
Mach: | 0.5 |  |  | Cl=0 at alpha= | -0.89706 | deg
|  |  |  | @ Cl=0.1, Cd= | 0.0064329
|  |  |  | @ Cl=0.4, Cd= | 0.0069152
|  |  |  | @ Cl=0.6, Cd= | 0.012085
alpha (deg) | Cl | Cd | Cm | Cl/Cd
-20 | -1.024 | 0.22068 | 0.002 | -4.641
-19.5 | -0.998 | 0.21539 | 0.001 | -4.636
-19 | -0.97 | 0.21192 | 0.001 | -4.578
-18.5 | -0.944 | 0.20601 | 0.001 | -4.581
-18 | -0.918 | 0.19966 | 0 | -4.596
-17.5 | -0.892 | 0.1964 | 0 | -4.54
-17 | -0.866 | 0.19275 | 0 | -4.491
-16.5 | -0.838 | 0.17948 | -0.001 | -4.668
-16 | -0.811 | 0.17464 | -0.001 | -4.645
-15.5 | -0.785 | 0.16608 | -0.001 | -4.726
-15 | -0.759 | 0.16043 | -0.002 | -4.729
-14.5 | -0.732 | 0.16403 | -0.002 | -4.464
-14 | -0.705 | 0.14978 | -0.002 | -4.706
-13.5 | -0.678 | 0.14048 | -0.003 | -4.825
-13 | -0.651 | 0.13656 | -0.003 | -4.77
-12.5 | -0.625 | 0.13283 | -0.003 | -4.705
-12 | -0.598 | 0.12933 | -0.004 | -4.627
-11.5 | -0.572 | 0.12756 | -0.004 | -4.482
-11 | -0.544 | 0.11767 | -0.004 | -4.623
-10.5 | -0.517 | 0.11108 | -0.004 | -4.658
-10 | -0.491 | 0.1067 | -0.005 | -4.599
-9.5 | -0.464 | 0.10375 | -0.005 | -4.472
-9 | -0.437 | 0.10101 | -0.005 | -4.328
-8.5 | -0.41 | 0.09518 | -0.005 | -4.305
-8 | -0.383 | 0.09073 | -0.005 | -4.221
-7.5 | -0.356 | 0.08614 | -0.006 | -4.134
-7 | -0.329 | 0.08403 | -0.006 | -3.919
-6.5 | -0.439 | 0.05591 | -0.006 | -7.856
-6 | -0.479 | 0.04633 | -0.006 | -10.333
-5.5 | -0.459 | 0.04171 | -0.007 | -11.001
-5 | -0.422 | 0.03855 | -0.008 | -10.957
-4.5 | -0.38 | 0.03567 | -0.009 | -10.639
-4 | -0.41 | 0.01149 | -0.02 | -35.677
-3.5 | -0.348 | 0.01103 | -0.02 | -31.564
-3 | -0.284 | 0.01066 | -0.021 | -26.615
-2.5 | -0.217 | 0.00921 | -0.022 | -23.626
-2 | -0.15 | 0.00896 | -0.023 | -16.774
-1.5 | -0.083 | 0.00643 | -0.024 | -12.833
-1 | -0.014 | 0.00647 | -0.024 | -2.234
-0.5 | 0.054 | 0.00646 | -0.025 | 8.336
0 | 0.122 | 0.00642 | -0.026 | 19.031
0.5 | 0.19 | 0.00646 | -0.027 | 29.49
1 | 0.258 | 0.00653 | -0.027 | 39.565
1.5 | 0.326 | 0.00654 | -0.028 | 49.807
2 | 0.393 | 0.00658 | -0.029 | 59.698
2.5 | 0.459 | 0.00974 | -0.029 | 47.074
3 | 0.523 | 0.01142 | -0.03 | 45.792
3.5 | 0.585 | 0.01194 | -0.031 | 49.01
4 | 0.644 | 0.01251 | -0.032 | 51.47
4.5 | 0.698 | 0.0131 | -0.032 | 53.282
5 | 0.602 | 0.0383 | -0.013 | 15.716
5.5 | 0.623 | 0.04178 | -0.013 | 14.907
6 | 0.612 | 0.04705 | -0.013 | 13.008
6.5 | 0.396 | 0.05571 | -0.013 | 7.115
7 | 0.423 | 0.08594 | -0.014 | 4.925
7.5 | 0.45 | 0.08702 | -0.014 | 5.168
8 | 0.476 | 0.09504 | -0.014 | 5.01
8.5 | 0.503 | 0.09483 | -0.015 | 5.299
9 | 0.53 | 0.09884 | -0.017 | 5.359
9.5 | 0.556 | 0.10457 | -0.017 | 5.317
10 | 0.582 | 0.10746 | -0.017 | 5.418
10.5 | 0.608 | 0.11288 | -0.018 | 5.39
11 | 0.635 | 0.11957 | -0.018 | 5.307
11.5 | 0.662 | 0.12663 | -0.02 | 5.227
12 | 0.688 | 0.1297 | -0.02 | 5.304
12.5 | 0.714 | 0.13324 | -0.02 | 5.358
13 | 0.74 | 0.14166 | -0.021 | 5.222
13.5 | 0.766 | 0.14552 | -0.022 | 5.265
14 | 0.793 | 0.15172 | -0.023 | 5.229
14.5 | 0.819 | 0.15579 | -0.023 | 5.257
15 | 0.845 | 0.16421 | -0.024 | 5.144
15.5 | 0.87 | 0.17025 | -0.024 | 5.113
16 | 0.898 | 0.18368 | -0.026 | 4.889
16.5 | 0.924 | 0.18783 | -0.026 | 4.917
17 | 0.949 | 0.19467 | -0.026 | 4.874
17.5 | 0.974 | 0.19926 | -0.027 | 4.89
18 | 1 | 0.20075 | -0.027 | 4.981
18.5 | 1.028 | 0.21217 | -0.029 | 4.844
19 | 1.053 | 0.21655 | -0.029 | 4.862
19.5 | 1.078 | 0.21646 | -0.029 | 4.981
20 | 1.103 | 0.22313 | -0.03 | 4.944

## 32. Re 500k Mach 0.50 (2)
BIGFOIL.COM POLAR EXPORT
NACA65-111
NACA65-111 |  |  |  | Cl Max: | 0.9827 | at alpha= | 20 | deg
XFOIL ncrit=9 |  |  |  | L/D Max: | 56.964 | at alpha= | 2.5 | deg
Re: | 500000 |  |  | Cd Min: | 0.28706 | at alpha= | 20 | deg
Mach: | 0.5 |  |  | Cl=0 at alpha= | -0.75746 | deg
|  |  |  | @ Cl=0.1, Cd= | 0.0075
|  |  |  | @ Cl=0.4, Cd= | 0.0075325
|  |  |  | @ Cl=0.6, Cd= | 0.0139
alpha (deg) | Cl | Cd | Cm | Cl/Cd
-20 | -0.8576 | 0.27365 | 0.0749 | -3.1339
-19.5 | -0.8361 | 0.26501 | 0.0684 | -3.155
-19 | -0.8169 | 0.25691 | 0.0621 | -3.1797
-18.5 | -0.7935 | 0.24732 | 0.0582 | -3.2084
-18 | -0.7713 | 0.23933 | 0.054 | -3.2227
-17.5 | -0.7496 | 0.23125 | 0.049 | -3.2415
-17 | -0.7281 | 0.22257 | 0.0436 | -3.2713
-16.5 | -0.7103 | 0.21424 | 0.0369 | -3.3154
-16 | -0.6939 | 0.20581 | 0.0309 | -3.3716
-15.5 | -0.6697 | 0.19612 | 0.0282 | -3.4147
-15 | -0.6488 | 0.1883 | 0.0245 | -3.4456
-14.5 | -0.6297 | 0.18011 | 0.0201 | -3.4962
-14 | -0.6136 | 0.17134 | 0.014 | -3.5812
-13.5 | -0.6029 | 0.16236 | 0.0072 | -3.7134
-13 | -0.5874 | 0.15262 | 0.0039 | -3.8488
-12.5 | -0.5686 | 0.14474 | 0.0012 | -3.9284
-12 | -0.5541 | 0.13667 | -0.0025 | -4.0543
-11.5 | -0.5431 | 0.12788 | -0.007 | -4.247
-11 | -0.5373 | 0.11772 | -0.0148 | -4.5642
-10.5 | -0.4357 | 0.09873 | -0.0221 | -4.413
-10 | -0.5299 | 0.09862 | -0.0229 | -5.3731
-9.5 | -0.5243 | 0.0904 | -0.0265 | -5.7998
-9 | -0.5256 | 0.08055 | -0.0323 | -6.5251
-8.5 | -0.5343 | 0.06823 | -0.0417 | -7.8309
-8 | -0.5664 | 0.05416 | -0.0516 | -10.4579
-7.5 | -0.598 | 0.04629 | -0.0528 | -12.9186
-7 | -0.615 | 0.03777 | -0.0527 | -16.2828
-6.5 | -0.5941 | 0.02898 | -0.053 | -20.5003
-6 | -0.5718 | 0.02397 | -0.0472 | -23.8548
-5.5 | -0.5309 | 0.02016 | -0.0428 | -26.3343
-5 | -0.4774 | 0.01677 | -0.0393 | -28.4675
-4.5 | -0.4225 | 0.0145 | -0.0362 | -29.1379
-4 | -0.3729 | 0.01267 | -0.0329 | -29.4317
-3.5 | -0.318 | 0.01157 | -0.0305 | -27.4849
-3 | -0.2616 | 0.01052 | -0.0285 | -24.8669
-2.5 | -0.2245 | 0.00747 | -0.0255 | -30.0535
-2 | -0.1617 | 0.0073 | -0.0244 | -22.1507
-1.5 | -0.0985 | 0.00749 | -0.0231 | -13.1509
-1 | -0.0325 | 0.00752 | -0.023 | -4.3218
-0.5 | 0.0345 | 0.0075 | -0.0233 | 4.6
0 | 0.1012 | 0.0075 | -0.0237 | 13.4933
0.5 | 0.168 | 0.00754 | -0.0241 | 22.2812
1 | 0.235 | 0.00759 | -0.0244 | 30.9618
1.5 | 0.3017 | 0.00765 | -0.0246 | 39.4379
2 | 0.3661 | 0.00756 | -0.0237 | 48.4259
2.5 | 0.4278 | 0.00751 | -0.022 | 56.964
3.5 | 0.5039 | 0.0115 | -0.0132 | 43.8174
4 | 0.5554 | 0.0126 | -0.0101 | 44.0794
4.5 | 0.6017 | 0.01395 | -0.0061 | 43.1326
5 | 0.6417 | 0.01583 | -0.0008 | 40.537
5.5 | 0.6878 | 0.01811 | 0.0041 | 37.979
6 | 0.7293 | 0.0212 | 0.0094 | 34.4009
6.5 | 0.7757 | 0.02623 | 0.0127 | 29.573
7 | 0.8004 | 0.03258 | 0.016 | 24.5672
7.5 | 0.792 | 0.03869 | 0.0218 | 20.4704
8 | 0.77 | 0.04575 | 0.0253 | 16.8306
8.5 | 0.7403 | 0.05444 | 0.0242 | 13.5985
9 | 0.7095 | 0.06557 | 0.018 | 10.8205
9.5 | 0.686 | 0.07977 | 0.0075 | 8.5997
10 | 0.6757 | 0.09365 | -0.0017 | 7.2152
11 | 0.667 | 0.11872 | -0.0133 | 5.6183
11.5 | 0.6736 | 0.12982 | -0.0198 | 5.1887
12 | 0.6802 | 0.14136 | -0.0283 | 4.8118
12.5 | 0.6924 | 0.15086 | -0.0334 | 4.5897
13 | 0.7089 | 0.15931 | -0.0375 | 4.4498
14 | 0.7406 | 0.17862 | -0.0465 | 4.1462
14.5 | 0.7536 | 0.18865 | -0.0545 | 3.9947
15 | 0.7725 | 0.19751 | -0.0596 | 3.9112
15.5 | 0.793 | 0.20584 | -0.0642 | 3.8525
16 | 0.8176 | 0.21462 | -0.067 | 3.8095
17 | 0.8544 | 0.23354 | -0.0795 | 3.6585
17.5 | 0.8744 | 0.24278 | -0.0865 | 3.6016
18 | 0.8961 | 0.2514 | -0.0918 | 3.5644
18.5 | 0.9183 | 0.25965 | -0.0968 | 3.5367
19 | 0.9426 | 0.26949 | -0.1003 | 3.4977
19.5 | 0.9623 | 0.2782 | -0.1069 | 3.459
20 | 0.9827 | 0.28706 | -0.114 | 3.4233

## 33. Re 750k Mach 0.00 (1)
BIGFOIL.COM POLAR EXPORT
NACA65-111
NACA65-111 |  |  |  | Cl Max: | 0.81 | at alpha= | 6.5 | deg
JavaFoil+Calcfoil stall+Eppler ext transition |  |  |  | L/D Max: | 72.103 | at alpha= | 5.5 | deg
Re: | 750000 |  |  | Cd Min: | 0.00551 | at alpha= | 0 | deg
Mach: | 0 |  |  | Cl=0 at alpha= | -0.89167 | deg
|  |  |  | @ Cl=0.1, Cd= | 0.0055375
|  |  |  | @ Cl=0.4, Cd= | 0.0057391
|  |  |  | @ Cl=0.6, Cd= | 0.0092613
alpha (deg) | Cl | Cd | Cm | Cl/Cd
-16 | -0.54 | 0.14616 | -0.001 | -3.695
-15.5 | -0.56 | 0.1409 | -0.001 | -3.974
-15 | -0.579 | 0.13125 | -0.001 | -4.414
-14.5 | -0.598 | 0.12608 | -0.001 | -4.742
-14 | -0.615 | 0.11927 | -0.002 | -5.159
-13.5 | -0.631 | 0.10665 | -0.002 | -5.918
-13 | -0.645 | 0.10327 | -0.002 | -6.246
-12.5 | -0.656 | 0.09471 | -0.002 | -6.931
-12 | -0.665 | 0.08658 | -0.003 | -7.682
-11.5 | -0.67 | 0.08106 | -0.003 | -8.272
-11 | -0.672 | 0.07694 | -0.003 | -8.736
-10.5 | -0.67 | 0.0711 | -0.004 | -9.425
-10 | -0.664 | 0.06656 | -0.004 | -9.972
-9.5 | -0.653 | 0.0618 | -0.004 | -10.565
-9 | -0.638 | 0.05814 | -0.004 | -10.968
-8.5 | -0.618 | 0.05433 | -0.005 | -11.376
-8 | -0.594 | 0.05087 | -0.005 | -11.686
-7.5 | -0.567 | 0.04756 | -0.005 | -11.922
-7 | -0.536 | 0.04458 | -0.006 | -12.022
-6.5 | -0.501 | 0.04203 | -0.006 | -11.927
-6 | -0.575 | 0.01004 | -0.014 | -57.279
-5.5 | -0.525 | 0.00975 | -0.015 | -53.859
-5 | -0.472 | 0.00978 | -0.016 | -48.282
-4.5 | -0.418 | 0.00946 | -0.016 | -44.125
-4 | -0.362 | 0.00917 | -0.017 | -39.454
-3.5 | -0.305 | 0.00896 | -0.018 | -34.029
-3 | -0.247 | 0.00868 | -0.018 | -28.488
-2.5 | -0.189 | 0.0085 | -0.019 | -22.253
-2 | -0.131 | 0.00576 | -0.02 | -22.642
-1.5 | -0.072 | 0.00577 | -0.02 | -12.417
-1 | -0.013 | 0.00576 | -0.021 | -2.176
-0.5 | 0.047 | 0.00578 | -0.022 | 8.07
0 | 0.106 | 0.00551 | -0.022 | 19.225
0.5 | 0.165 | 0.00555 | -0.023 | 29.735
1 | 0.224 | 0.00557 | -0.024 | 40.194
1.5 | 0.283 | 0.00558 | -0.024 | 50.609
2 | 0.341 | 0.00561 | -0.025 | 60.825
2.5 | 0.399 | 0.00568 | -0.026 | 70.317
3 | 0.456 | 0.00905 | -0.026 | 50.405
3.5 | 0.513 | 0.0093 | -0.027 | 55.118
4 | 0.568 | 0.00911 | -0.027 | 62.397
4.5 | 0.623 | 0.00937 | -0.028 | 66.461
5 | 0.675 | 0.00973 | -0.029 | 69.35
5.5 | 0.723 | 0.01003 | -0.029 | 72.103
6 | 0.769 | 0.01184 | -0.03 | 64.927
6.5 | 0.81 | 0.01227 | -0.031 | 66
7 | 0.685 | 0.0445 | -0.014 | 15.391
7.5 | 0.712 | 0.04734 | -0.014 | 15.029
8 | 0.734 | 0.05041 | -0.014 | 14.566
8.5 | 0.753 | 0.05438 | -0.015 | 13.843
9 | 0.767 | 0.05821 | -0.015 | 13.169
9.5 | 0.776 | 0.06258 | -0.014 | 12.396
10 | 0.781 | 0.06706 | -0.014 | 11.641
10.5 | 0.781 | 0.07153 | -0.014 | 10.918
11 | 0.777 | 0.07644 | -0.014 | 10.171
11.5 | 0.77 | 0.08427 | -0.014 | 9.137

## 34. Re 750k Mach 0.00 (2)
BIGFOIL.COM POLAR EXPORT
NACA65-111
NACA65-111 |  |  |  | Cl Max: | 1.0084 | at alpha= | 10 | deg
XFOIL ncrit=9 |  |  |  | L/D Max: | 68.4194 | at alpha= | 3 | deg
Re: | 750000 |  |  | Cd Min: | 0.25395 | at alpha= | 20 | deg
Mach: | 0 |  |  | Cl=0 at alpha= | -0.78634 | deg
|  |  |  | @ Cl=0.1, Cd= | 0.0057754
|  |  |  | @ Cl=0.4, Cd= | 0.0060922
|  |  |  | @ Cl=0.6, Cd= | 0.011089
alpha (deg) | Cl | Cd | Cm | Cl/Cd
-13.5 | -0.5991 | 0.14394 | 0.0041 | -4.1622
-13 | -0.5968 | 0.13254 | -0.0022 | -4.5028
-12.5 | -0.5081 | 0.1153 | -0.0092 | -4.4068
-12 | -0.5065 | 0.10733 | -0.0126 | -4.7191
-11.5 | -0.5093 | 0.09807 | -0.0165 | -5.1932
-11 | -0.6407 | 0.0753 | -0.0354 | -8.5086
-9 | -0.7744 | 0.03903 | -0.033 | -19.8411
-8.5 | -0.7893 | 0.02564 | -0.0255 | -30.7839
-8 | -0.7308 | 0.02146 | -0.0282 | -34.0541
-7.5 | -0.669 | 0.01917 | -0.0305 | -34.8983
-7 | -0.6228 | 0.01554 | -0.0296 | -40.0772
-6.5 | -0.5789 | 0.01429 | -0.0277 | -40.5108
-6 | -0.5322 | 0.01338 | -0.0262 | -39.7758
-5.5 | -0.484 | 0.01257 | -0.025 | -38.5044
-5 | -0.4406 | 0.01094 | -0.0231 | -40.2742
-4.5 | -0.3895 | 0.01036 | -0.0225 | -37.5965
-4 | -0.3387 | 0.00958 | -0.0218 | -35.3549
-3.5 | -0.2858 | 0.00906 | -0.0215 | -31.5453
-3 | -0.2403 | 0.00721 | -0.0209 | -33.3287
-2.5 | -0.1919 | 0.0059 | -0.0204 | -32.5254
-2 | -0.1362 | 0.00579 | -0.0205 | -23.5233
-1.5 | -0.081 | 0.00576 | -0.0203 | -14.0625
-0.5 | 0.0325 | 0.00577 | -0.0208 | 5.6326
0 | 0.0896 | 0.00577 | -0.0212 | 15.5286
0.5 | 0.1468 | 0.0058 | -0.0216 | 25.3103
1 | 0.2038 | 0.00585 | -0.022 | 34.8376
1.5 | 0.2604 | 0.00586 | -0.0222 | 44.4369
2 | 0.3156 | 0.00586 | -0.0221 | 53.8567
2.5 | 0.3703 | 0.00596 | -0.0219 | 62.1309
3 | 0.4242 | 0.0062 | -0.0216 | 68.4194
3.5 | 0.4645 | 0.00806 | -0.0197 | 57.6303
4 | 0.506 | 0.0099 | -0.0181 | 51.1111
4.5 | 0.5556 | 0.01063 | -0.0171 | 52.2672
5 | 0.6059 | 0.01115 | -0.0163 | 54.3408
5.5 | 0.6486 | 0.01245 | -0.0142 | 52.0964
6 | 0.6949 | 0.01301 | -0.0125 | 53.4128
6.5 | 0.7346 | 0.01386 | -0.0096 | 53.0014
7 | 0.7718 | 0.01626 | -0.0068 | 47.4662
7.5 | 0.83 | 0.01737 | -0.0082 | 47.7835
8 | 0.8783 | 0.01881 | -0.0077 | 46.6932
8.5 | 0.9241 | 0.02049 | -0.007 | 45.1
9 | 0.9601 | 0.02576 | -0.0052 | 37.271
9.5 | 0.9935 | 0.02932 | -0.0028 | 33.8847
10 | 1.0084 | 0.03543 | 0.0014 | 28.4618
10.5 | 0.9702 | 0.04672 | 0.0098 | 20.7663
11 | 0.9178 | 0.05539 | 0.0158 | 16.5698
11.5 | 0.8715 | 0.06499 | 0.0152 | 13.4098
12 | 0.8231 | 0.07805 | 0.008 | 10.5458
12.5 | 0.7232 | 0.11893 | -0.0156 | 6.0809
13 | 0.7193 | 0.13254 | -0.0229 | 5.427
13.5 | 0.7191 | 0.14569 | -0.0301 | 4.9358
14 | 0.7249 | 0.15516 | -0.035 | 4.672
14.5 | 0.7365 | 0.16252 | -0.0388 | 4.5317
15.5 | 0.7519 | 0.18118 | -0.0475 | 4.15
16 | 0.7636 | 0.19036 | -0.0524 | 4.0113
16.5 | 0.773 | 0.20079 | -0.0591 | 3.8498
17 | 0.7873 | 0.20853 | -0.0636 | 3.7755
17.5 | 0.8026 | 0.21548 | -0.0678 | 3.7247
18 | 0.819 | 0.22177 | -0.0715 | 3.693
18.5 | 0.8343 | 0.22975 | -0.0751 | 3.6313
19 | 0.8476 | 0.23807 | -0.0805 | 3.5603
19.5 | 0.8624 | 0.24671 | -0.0862 | 3.4956
20 | 0.8786 | 0.25395 | -0.0908 | 3.4597

## 35. Re 750k Mach 0.10 (1)
BIGFOIL.COM POLAR EXPORT
NACA65-111
NACA65-111 |  |  |  | Cl Max: | 0.812 | at alpha= | 6.5 | deg
JavaFoil+Calcfoil stall+Eppler ext transition |  |  |  | L/D Max: | 71.806 | at alpha= | 5.5 | deg
Re: | 750000 |  |  | Cd Min: | 0.00553 | at alpha= | 0 | deg
Mach: | 0.1 |  |  | Cl=0 at alpha= | -0.89167 | deg
|  |  |  | @ Cl=0.1, Cd= | 0.0055575
|  |  |  | @ Cl=0.4, Cd= | 0.0056693
|  |  |  | @ Cl=0.6, Cd= | 0.0092772
alpha (deg) | Cl | Cd | Cm | Cl/Cd
-15.5 | -0.518 | 0.14645 | -0.001 | -3.536
-15 | -0.54 | 0.13425 | -0.001 | -4.025
-14.5 | -0.562 | 0.12674 | -0.001 | -4.437
-14 | -0.583 | 0.11809 | -0.002 | -4.938
-13.5 | -0.602 | 0.10876 | -0.002 | -5.539
-13 | -0.62 | 0.10309 | -0.002 | -6.013
-12.5 | -0.635 | 0.09753 | -0.002 | -6.509
-12 | -0.647 | 0.08813 | -0.003 | -7.34
-11.5 | -0.656 | 0.0836 | -0.003 | -7.841
-11 | -0.66 | 0.07651 | -0.003 | -8.63
-10.5 | -0.661 | 0.07127 | -0.003 | -9.272
-10 | -0.657 | 0.06711 | -0.004 | -9.792
-9.5 | -0.648 | 0.06298 | -0.004 | -10.295
-9 | -0.635 | 0.0586 | -0.004 | -10.835
-8.5 | -0.617 | 0.0543 | -0.005 | -11.354
-8 | -0.594 | 0.05092 | -0.005 | -11.666
-7.5 | -0.568 | 0.04779 | -0.005 | -11.874
-7 | -0.537 | 0.04482 | -0.006 | -11.984
-6.5 | -0.504 | 0.04187 | -0.007 | -12.027
-6 | -0.577 | 0.01005 | -0.015 | -57.419
-5.5 | -0.527 | 0.00979 | -0.015 | -53.854
-5 | -0.474 | 0.00941 | -0.016 | -50.4
-4.5 | -0.419 | 0.00946 | -0.017 | -44.337
-4 | -0.363 | 0.00919 | -0.017 | -39.562
-3.5 | -0.306 | 0.00893 | -0.018 | -34.297
-3 | -0.248 | 0.00873 | -0.019 | -28.459
-2.5 | -0.19 | 0.00854 | -0.019 | -22.246
-2 | -0.131 | 0.00577 | -0.02 | -22.728
-1.5 | -0.072 | 0.00575 | -0.02 | -12.509
-1 | -0.013 | 0.00582 | -0.021 | -2.165
-0.5 | 0.047 | 0.0058 | -0.022 | 8.081
0 | 0.106 | 0.00553 | -0.022 | 19.248
0.5 | 0.166 | 0.00554 | -0.023 | 29.94
1 | 0.225 | 0.00556 | -0.024 | 40.466
1.5 | 0.284 | 0.00557 | -0.024 | 50.995
2 | 0.343 | 0.00563 | -0.025 | 60.884
2.5 | 0.401 | 0.00567 | -0.026 | 70.759
3 | 0.459 | 0.00905 | -0.026 | 50.687
3.5 | 0.515 | 0.00931 | -0.027 | 55.361
4 | 0.571 | 0.0091 | -0.028 | 62.736
4.5 | 0.625 | 0.00943 | -0.028 | 66.312
5 | 0.678 | 0.00973 | -0.029 | 69.621
5.5 | 0.726 | 0.01011 | -0.029 | 71.806
6 | 0.771 | 0.01189 | -0.03 | 64.868
6.5 | 0.812 | 0.0123 | -0.031 | 66.018
7 | 0.687 | 0.04411 | -0.015 | 15.581
7.5 | 0.712 | 0.04749 | -0.014 | 14.986
8 | 0.734 | 0.05073 | -0.015 | 14.46
8.5 | 0.751 | 0.0547 | -0.015 | 13.722
9 | 0.763 | 0.05877 | -0.015 | 12.975
9.5 | 0.77 | 0.06291 | -0.014 | 12.233
10 | 0.772 | 0.0677 | -0.014 | 11.4
10.5 | 0.77 | 0.07256 | -0.014 | 10.606
11 | 0.763 | 0.07781 | -0.014 | 9.805
11.5 | 0.752 | 0.08547 | -0.014 | 8.8

## 36. Re 750k Mach 0.10 (2)
BIGFOIL.COM POLAR EXPORT
NACA65-111
NACA65-111 |  |  |  | Cl Max: | 0.9882 | at alpha= | 9.5 | deg
XFOIL ncrit=9 |  |  |  | L/D Max: | 68.4591 | at alpha= | 3 | deg
Re: | 750000 |  |  | Cd Min: | 0.16378 | at alpha= | 14.5 | deg
Mach: | 0.1 |  |  | Cl=0 at alpha= | -0.7831 | deg
|  |  |  | @ Cl=0.1, Cd= | 0.0057869
|  |  |  | @ Cl=0.4, Cd= | 0.0061075
|  |  |  | @ Cl=0.6, Cd= | 0.011123
alpha (deg) | Cl | Cd | Cm | Cl/Cd
-13.5 | -0.598 | 0.14471 | 0.0044 | -4.1324
-13 | -0.5951 | 0.13339 | -0.0019 | -4.4614
-12.5 | -0.5914 | 0.1233 | -0.007 | -4.7964
-12 | -0.5932 | 0.11184 | -0.0125 | -5.304
-11.5 | -0.6207 | 0.09524 | -0.0207 | -6.5172
-11 | -0.6527 | 0.07342 | -0.0363 | -8.8899
-10 | -0.7371 | 0.05376 | -0.0426 | -13.7109
-9.5 | -0.7673 | 0.04685 | -0.0376 | -16.3778
-9 | -0.7641 | 0.04107 | -0.0347 | -18.6048
-8.5 | -0.7867 | 0.02829 | -0.0268 | -27.8084
-8 | -0.7329 | 0.02231 | -0.0291 | -32.8507
-7.5 | -0.672 | 0.01955 | -0.0312 | -34.3734
-7 | -0.6254 | 0.01593 | -0.0301 | -39.2593
-6.5 | -0.5816 | 0.01449 | -0.0282 | -40.138
-6 | -0.5348 | 0.01353 | -0.0266 | -39.527
-5.5 | -0.4865 | 0.01266 | -0.0253 | -38.4281
-5 | -0.4428 | 0.01103 | -0.0234 | -40.1451
-4.5 | -0.3916 | 0.01041 | -0.0228 | -37.6177
-4 | -0.3406 | 0.00963 | -0.022 | -35.3686
-3.5 | -0.2873 | 0.00911 | -0.0217 | -31.5368
-3 | -0.241 | 0.00737 | -0.0211 | -32.7001
-2.5 | -0.1931 | 0.00593 | -0.0205 | -32.5632
-2 | -0.137 | 0.0058 | -0.0206 | -23.6207
-1.5 | -0.0814 | 0.00578 | -0.0204 | -14.083
-1 | -0.0249 | 0.00581 | -0.0205 | -4.2857
-0.5 | 0.0325 | 0.00579 | -0.0209 | 5.6131
0 | 0.0901 | 0.00578 | -0.0213 | 15.5882
0.5 | 0.1477 | 0.00582 | -0.0218 | 25.378
1 | 0.2049 | 0.00586 | -0.0221 | 34.9659
1.5 | 0.2618 | 0.00588 | -0.0223 | 44.5238
2 | 0.3174 | 0.00587 | -0.0222 | 54.0716
2.5 | 0.3724 | 0.00598 | -0.022 | 62.2742
3 | 0.4265 | 0.00623 | -0.0217 | 68.4591
3.5 | 0.466 | 0.00823 | -0.0197 | 56.6221
4 | 0.5086 | 0.00995 | -0.018 | 51.1156
4.5 | 0.5585 | 0.01067 | -0.0171 | 52.343
5 | 0.6089 | 0.01122 | -0.0162 | 54.2692
5.5 | 0.6517 | 0.01252 | -0.014 | 52.0527
6 | 0.6981 | 0.01314 | -0.0122 | 53.1279
6.5 | 0.7375 | 0.01404 | -0.0092 | 52.5285
7 | 0.7751 | 0.01642 | -0.0063 | 47.2046
7.5 | 0.8335 | 0.01769 | -0.0076 | 47.117
8 | 0.8818 | 0.01926 | -0.007 | 45.784
8.5 | 0.9271 | 0.02122 | -0.0061 | 43.6899
9 | 0.961 | 0.02667 | -0.0039 | 36.033
9.5 | 0.9882 | 0.03138 | -0.0007 | 31.4914
10 | 0.9845 | 0.03993 | 0.005 | 24.6556
10.5 | 0.9441 | 0.0491 | 0.013 | 19.2281
11 | 0.895 | 0.05776 | 0.0166 | 15.4952
11.5 | 0.8496 | 0.06815 | 0.014 | 12.4666
12 | 0.8016 | 0.08283 | 0.0045 | 9.6777
12.5 | 0.7196 | 0.12068 | -0.0166 | 5.9629
13 | 0.7166 | 0.13381 | -0.0235 | 5.3554
13.5 | 0.7175 | 0.14691 | -0.0308 | 4.8839
14 | 0.7239 | 0.15633 | -0.0357 | 4.6306
14.5 | 0.7357 | 0.16378 | -0.0395 | 4.492

## 37. Re 750k Mach 0.25 (1)
BIGFOIL.COM POLAR EXPORT
NACA65-111
NACA65-111 |  |  |  | Cl Max: | 0.783 | at alpha= | 6 | deg
JavaFoil+Calcfoil stall+Eppler ext transition |  |  |  | L/D Max: | 69.196 | at alpha= | 5 | deg
Re: | 750000 |  |  | Cd Min: | 0.00555 | at alpha= | 0 | deg
Mach: | 0.25 |  |  | Cl=0 at alpha= | -0.89344 | deg
|  |  |  | @ Cl=0.1, Cd= | 0.0055515
|  |  |  | @ Cl=0.4, Cd= | 0.00828
|  |  |  | @ Cl=0.6, Cd= | 0.0093804
alpha (deg) | Cl | Cd | Cm | Cl/Cd
-14 | -0.275 | 0.11896 | -0.002 | -2.315
-13.5 | -0.336 | 0.12753 | -0.002 | -2.634
-13 | -0.391 | 0.11693 | -0.002 | -3.342
-12.5 | -0.441 | 0.10976 | -0.002 | -4.014
-12 | -0.485 | 0.09931 | -0.003 | -4.884
-11.5 | -0.523 | 0.09259 | -0.003 | -5.654
-11 | -0.555 | 0.08541 | -0.003 | -6.504
-10.5 | -0.58 | 0.07952 | -0.003 | -7.298
-10 | -0.598 | 0.07247 | -0.004 | -8.245
-9.5 | -0.607 | 0.06589 | -0.004 | -9.209
-9 | -0.608 | 0.06164 | -0.004 | -9.863
-8.5 | -0.601 | 0.05604 | -0.005 | -10.728
-8 | -0.587 | 0.05225 | -0.005 | -11.244
-7.5 | -0.567 | 0.04886 | -0.005 | -11.609
-7 | -0.541 | 0.04572 | -0.006 | -11.826
-6.5 | -0.51 | 0.04292 | -0.006 | -11.875
-6 | -0.475 | 0.03999 | -0.007 | -11.866
-5.5 | -0.538 | 0.00996 | -0.016 | -54.01
-5 | -0.485 | 0.00959 | -0.016 | -50.547
-4.5 | -0.43 | 0.00929 | -0.017 | -46.273
-4 | -0.373 | 0.00939 | -0.018 | -39.705
-3.5 | -0.314 | 0.0091 | -0.018 | -34.56
-3 | -0.255 | 0.00882 | -0.019 | -28.941
-2.5 | -0.195 | 0.00863 | -0.02 | -22.622
-2 | -0.135 | 0.00586 | -0.02 | -23
-1.5 | -0.074 | 0.0058 | -0.021 | -12.751
-1 | -0.013 | 0.00582 | -0.022 | -2.223
-0.5 | 0.048 | 0.00556 | -0.022 | 8.666
0 | 0.109 | 0.00555 | -0.023 | 19.689
0.5 | 0.17 | 0.00556 | -0.024 | 30.647
1 | 0.231 | 0.00562 | -0.024 | 41.111
1.5 | 0.292 | 0.00564 | -0.025 | 51.746
2 | 0.352 | 0.00568 | -0.026 | 62.056
2.5 | 0.412 | 0.00893 | -0.026 | 46.102
3 | 0.471 | 0.00918 | -0.027 | 51.256
3.5 | 0.529 | 0.00899 | -0.028 | 58.832
4 | 0.585 | 0.0093 | -0.028 | 62.983
4.5 | 0.641 | 0.0096 | -0.029 | 66.74
5 | 0.693 | 0.01001 | -0.03 | 69.196
5.5 | 0.74 | 0.01184 | -0.03 | 62.553
6 | 0.783 | 0.01231 | -0.031 | 63.628
6.5 | 0.664 | 0.04234 | -0.015 | 15.683
7 | 0.689 | 0.04524 | -0.014 | 15.236
7.5 | 0.709 | 0.04835 | -0.015 | 14.668
8 | 0.722 | 0.05276 | -0.014 | 13.682
8.5 | 0.727 | 0.05609 | -0.014 | 12.962
9 | 0.725 | 0.06142 | -0.014 | 11.804
9.5 | 0.715 | 0.06741 | -0.014 | 10.6
10 | 0.696 | 0.0724 | -0.013 | 9.613
10.5 | 0.67 | 0.07959 | -0.013 | 8.413
11 | 0.636 | 0.08508 | -0.014 | 7.472

## 38. Re 750k Mach 0.25 (2)
BIGFOIL.COM POLAR EXPORT
NACA65-111
NACA65-111 |  |  |  | Cl Max: | 0.9351 | at alpha= | 9 | deg
XFOIL ncrit=9 |  |  |  | L/D Max: | 68.2426 | at alpha= | 3 | deg
Re: | 750000 |  |  | Cd Min: | 0.2496 | at alpha= | -20 | deg
Mach: | 0.25 |  |  | Cl=0 at alpha= | -0.77993 | deg
|  |  |  | @ Cl=0.1, Cd= | 0.0059075
|  |  |  | @ Cl=0.4, Cd= | 0.0061888
|  |  |  | @ Cl=0.6, Cd= | 0.011317
alpha (deg) | Cl | Cd | Cm | Cl/Cd
-20 | -0.786 | 0.2496 | 0.0613 | -3.149
-19.5 | -0.7682 | 0.24174 | 0.0564 | -3.1778
-19 | -0.753 | 0.23386 | 0.051 | -3.2199
-18.5 | -0.7375 | 0.22618 | 0.0461 | -3.2607
-18 | -0.7191 | 0.21895 | 0.0433 | -3.2843
-17.5 | -0.7018 | 0.21239 | 0.0393 | -3.3043
-17 | -0.6852 | 0.20527 | 0.0352 | -3.338
-16.5 | -0.6693 | 0.19731 | 0.0306 | -3.3921
-16 | -0.6583 | 0.18835 | 0.0246 | -3.4951
-15.5 | -0.6449 | 0.17991 | 0.0201 | -3.5846
-15 | -0.6321 | 0.17124 | 0.017 | -3.6913
-14.5 | -0.6166 | 0.16454 | 0.0139 | -3.7474
-14 | -0.6035 | 0.15706 | 0.0101 | -3.8425
-13.5 | -0.5942 | 0.14819 | 0.0056 | -4.0097
-13 | -0.5888 | 0.13755 | -0.0006 | -4.2806
-12.5 | -0.5828 | 0.12789 | -0.0054 | -4.557
-12 | -0.5909 | 0.1155 | -0.0108 | -5.116
-11.5 | -0.5866 | 0.10769 | -0.0141 | -5.4471
-11 | -0.5867 | 0.09841 | -0.0188 | -5.9618
-10.5 | -0.5935 | 0.08739 | -0.0251 | -6.7914
-10 | -0.6153 | 0.07155 | -0.0375 | -8.5996
-9 | -0.7136 | 0.04804 | -0.042 | -14.8543
-8.5 | -0.7327 | 0.04048 | -0.0376 | -18.1003
-8 | -0.7295 | 0.0307 | -0.0345 | -23.7622
-7.5 | -0.6832 | 0.02278 | -0.0356 | -29.9912
-7 | -0.6376 | 0.01962 | -0.0337 | -32.4975
-6.5 | -0.5966 | 0.01584 | -0.031 | -37.6641
-6 | -0.5491 | 0.01444 | -0.029 | -38.0263
-5.5 | -0.4997 | 0.01326 | -0.0273 | -37.6848
-5 | -0.4542 | 0.01155 | -0.0252 | -39.3247
-4.5 | -0.4026 | 0.01073 | -0.0241 | -37.521
-4 | -0.3499 | 0.00996 | -0.0232 | -35.1305
-3.5 | -0.2956 | 0.00934 | -0.0227 | -31.6488
-3 | -0.2446 | 0.00815 | -0.022 | -30.0123
-2.5 | -0.1996 | 0.00606 | -0.0211 | -32.9373
-2 | -0.1419 | 0.0059 | -0.0211 | -24.0508
-1.5 | -0.0845 | 0.00585 | -0.0209 | -14.4444
-1 | -0.0261 | 0.00587 | -0.021 | -4.4463
-0.5 | 0.0332 | 0.00587 | -0.0214 | 5.6559
0 | 0.0926 | 0.00591 | -0.0218 | 15.6684
0.5 | 0.1518 | 0.00589 | -0.0223 | 25.7725
1 | 0.211 | 0.00592 | -0.0227 | 35.6419
1.5 | 0.2699 | 0.00595 | -0.0229 | 45.3613
2 | 0.327 | 0.00598 | -0.0226 | 54.6823
2.5 | 0.3841 | 0.00609 | -0.0224 | 63.0706
3 | 0.4388 | 0.00643 | -0.0218 | 68.2426
3.5 | 0.4737 | 0.00907 | -0.0191 | 52.2271
4 | 0.5227 | 0.01017 | -0.0178 | 51.3963
4.5 | 0.5742 | 0.01094 | -0.0166 | 52.4863
5 | 0.6248 | 0.01168 | -0.0153 | 53.4932
5.5 | 0.6681 | 0.01301 | -0.0126 | 51.3528
6 | 0.7136 | 0.01393 | -0.0102 | 51.2276
6.5 | 0.7517 | 0.01529 | -0.0064 | 49.1629
7 | 0.7919 | 0.01772 | -0.0031 | 44.6896
7.5 | 0.8513 | 0.01997 | -0.0039 | 42.6289
8 | 0.8977 | 0.02254 | -0.0026 | 39.827
8.5 | 0.9273 | 0.02802 | 0.0003 | 33.0942
9 | 0.9351 | 0.03508 | 0.0054 | 26.6562
9.5 | 0.9198 | 0.04268 | 0.0119 | 21.5511
10 | 0.8845 | 0.05037 | 0.0175 | 17.5601
10.5 | 0.8456 | 0.05904 | 0.018 | 14.3225
11 | 0.8014 | 0.07074 | 0.0126 | 11.3288
12 | 0.7106 | 0.11496 | -0.0138 | 6.1813
12.5 | 0.7067 | 0.12808 | -0.0206 | 5.5176
13 | 0.7085 | 0.13977 | -0.0266 | 5.069
13.5 | 0.7125 | 0.15246 | -0.0341 | 4.6734
14 | 0.7212 | 0.16189 | -0.0391 | 4.4549

## 39. Re 750k Mach 0.50 (1)
BIGFOIL.COM POLAR EXPORT
NACA65-111
NACA65-111 |  |  |  | Cl Max: | 1.103 | at alpha= | 20 | deg
JavaFoil+Calcfoil stall+Eppler ext transition |  |  |  | L/D Max: | 66.992 | at alpha= | 2 | deg
Re: | 750000 |  |  | Cd Min: | 0.00571 | at alpha= | -0.5 | deg
Mach: | 0.5 |  |  | Cl=0 at alpha= | -0.89706 | deg
|  |  |  | @ Cl=0.1, Cd= | 0.0057168
|  |  |  | @ Cl=0.4, Cd= | 0.006203
|  |  |  | @ Cl=0.6, Cd= | 0.011173
alpha (deg) | Cl | Cd | Cm | Cl/Cd
-20 | -1.024 | 0.20345 | 0.002 | -5.034
-19.5 | -0.999 | 0.19824 | 0.001 | -5.037
-19 | -0.971 | 0.19808 | 0.001 | -4.901
-18.5 | -0.944 | 0.19076 | 0.001 | -4.948
-18 | -0.918 | 0.1858 | 0 | -4.939
-17.5 | -0.892 | 0.17926 | 0 | -4.975
-17 | -0.866 | 0.17551 | 0 | -4.933
-16.5 | -0.838 | 0.16645 | -0.001 | -5.036
-16 | -0.811 | 0.16027 | -0.001 | -5.062
-15.5 | -0.785 | 0.15494 | -0.001 | -5.066
-15 | -0.759 | 0.14502 | -0.002 | -5.232
-14.5 | -0.732 | 0.14627 | -0.002 | -5.007
-14 | -0.705 | 0.13738 | -0.002 | -5.132
-13.5 | -0.678 | 0.12938 | -0.003 | -5.24
-13 | -0.651 | 0.12562 | -0.003 | -5.186
-12.5 | -0.625 | 0.12199 | -0.003 | -5.123
-12 | -0.598 | 0.11858 | -0.004 | -5.046
-11.5 | -0.572 | 0.11361 | -0.004 | -5.033
-11 | -0.544 | 0.10802 | -0.004 | -5.037
-10.5 | -0.517 | 0.10009 | -0.004 | -5.17
-10 | -0.491 | 0.0991 | -0.005 | -4.952
-9.5 | -0.464 | 0.09383 | -0.005 | -4.945
-9 | -0.437 | 0.0912 | -0.005 | -4.794
-8.5 | -0.41 | 0.08713 | -0.005 | -4.703
-8 | -0.383 | 0.08372 | -0.005 | -4.575
-7.5 | -0.356 | 0.08058 | -0.006 | -4.421
-7 | -0.329 | 0.07648 | -0.006 | -4.307
-6.5 | -0.439 | 0.05288 | -0.006 | -8.308
-6 | -0.479 | 0.04452 | -0.006 | -10.754
-5.5 | -0.459 | 0.04045 | -0.007 | -11.347
-5 | -0.423 | 0.03746 | -0.008 | -11.29
-4.5 | -0.469 | 0.01104 | -0.019 | -42.488
-4 | -0.411 | 0.01057 | -0.02 | -38.871
-3.5 | -0.349 | 0.01013 | -0.02 | -34.396
-3 | -0.284 | 0.00895 | -0.021 | -31.704
-2.5 | -0.218 | 0.00868 | -0.022 | -25.081
-2 | -0.15 | 0.00822 | -0.023 | -18.291
-1.5 | -0.083 | 0.00575 | -0.024 | -14.368
-1 | -0.014 | 0.00573 | -0.024 | -2.522
-0.5 | 0.054 | 0.00571 | -0.025 | 9.425
0 | 0.122 | 0.00572 | -0.026 | 21.376
0.5 | 0.19 | 0.00574 | -0.027 | 33.203
1 | 0.258 | 0.00579 | -0.027 | 44.628
1.5 | 0.326 | 0.0058 | -0.028 | 56.211
2 | 0.393 | 0.00587 | -0.029 | 66.992
2.5 | 0.459 | 0.00901 | -0.029 | 50.915
3 | 0.523 | 0.00931 | -0.03 | 56.237
3.5 | 0.586 | 0.01105 | -0.031 | 52.986
4 | 0.645 | 0.01157 | -0.032 | 55.729
4.5 | 0.699 | 0.01217 | -0.032 | 57.436
5 | 0.603 | 0.03703 | -0.015 | 16.28
5.5 | 0.623 | 0.04049 | -0.014 | 15.388
6 | 0.612 | 0.04514 | -0.014 | 13.564
6.5 | 0.396 | 0.05202 | -0.013 | 7.621
7 | 0.424 | 0.05044 | -0.015 | 8.397
7.5 | 0.45 | 0.0794 | -0.015 | 5.666
8 | 0.476 | 0.08562 | -0.015 | 5.562
8.5 | 0.503 | 0.08688 | -0.015 | 5.785
9 | 0.53 | 0.09134 | -0.017 | 5.8
9.5 | 0.556 | 0.09381 | -0.017 | 5.928
10 | 0.582 | 0.09658 | -0.017 | 6.03
10.5 | 0.608 | 0.10339 | -0.018 | 5.885
11 | 0.635 | 0.10996 | -0.018 | 5.772
11.5 | 0.662 | 0.11278 | -0.02 | 5.869
12 | 0.688 | 0.11891 | -0.02 | 5.786
12.5 | 0.714 | 0.12233 | -0.02 | 5.836
13 | 0.74 | 0.12889 | -0.021 | 5.739
13.5 | 0.766 | 0.13393 | -0.022 | 5.723
14 | 0.793 | 0.13645 | -0.023 | 5.814
14.5 | 0.819 | 0.14049 | -0.023 | 5.83
15 | 0.845 | 0.15218 | -0.024 | 5.551
15.5 | 0.871 | 0.15615 | -0.024 | 5.575
16 | 0.898 | 0.16651 | -0.026 | 5.394
16.5 | 0.924 | 0.17066 | -0.026 | 5.412
17 | 0.949 | 0.17643 | -0.026 | 5.378
17.5 | 0.974 | 0.18138 | -0.027 | 5.372
18 | 1 | 0.18476 | -0.027 | 5.413
18.5 | 1.028 | 0.193 | -0.029 | 5.325
19 | 1.053 | 0.19755 | -0.029 | 5.329
19.5 | 1.078 | 0.19924 | -0.029 | 5.411
20 | 1.103 | 0.20475 | -0.03 | 5.389

## 40. Re 750k Mach 0.50 (2)
BIGFOIL.COM POLAR EXPORT
NACA65-111
NACA65-111 |  |  |  | Cl Max: | 0.9863 | at alpha= | 20 | deg
XFOIL ncrit=9 |  |  |  | L/D Max: | 66.6206 | at alpha= | 2.5 | deg
Re: | 750000 |  |  | Cd Min: | 0.28716 | at alpha= | 20 | deg
Mach: | 0.5 |  |  | Cl=0 at alpha= | -0.7637 | deg
|  |  |  | @ Cl=0.1, Cd= | 0.00624
|  |  |  | @ Cl=0.4, Cd= | 0.0064154
|  |  |  | @ Cl=0.6, Cd= | 0.012009
alpha (deg) | Cl | Cd | Cm | Cl/Cd
-20 | -0.8569 | 0.27308 | 0.0746 | -3.1379
-19.5 | -0.8359 | 0.26431 | 0.0685 | -3.1626
-19 | -0.8155 | 0.25552 | 0.0628 | -3.1915
-18.5 | -0.7929 | 0.247 | 0.0589 | -3.2101
-18 | -0.7713 | 0.23916 | 0.0541 | -3.225
-17.5 | -0.7497 | 0.23083 | 0.0491 | -3.2478
-17 | -0.7285 | 0.22175 | 0.0433 | -3.2852
-16.5 | -0.7105 | 0.21298 | 0.0371 | -3.336
-16 | -0.6922 | 0.20408 | 0.0316 | -3.3918
-15.5 | -0.6692 | 0.19554 | 0.0288 | -3.4223
-15 | -0.6491 | 0.18769 | 0.0246 | -3.4584
-14.5 | -0.6302 | 0.17933 | 0.0201 | -3.5142
-14 | -0.6148 | 0.16989 | 0.0137 | -3.6188
-13 | -0.5867 | 0.15114 | 0.0044 | -3.8818
-12.5 | -0.5693 | 0.14349 | 0.0012 | -3.9675
-12 | -0.5557 | 0.13525 | -0.0027 | -4.1087
-11.5 | -0.545 | 0.12633 | -0.0073 | -4.3141
-11 | -0.5377 | 0.11582 | -0.0142 | -4.6425
-10.5 | -0.5315 | 0.10598 | -0.0192 | -5.0151
-9 | -0.5396 | 0.07565 | -0.0345 | -7.1328
-8.5 | -0.5705 | 0.05755 | -0.0486 | -9.9131
-8 | -0.5869 | 0.05046 | -0.0528 | -11.631
-7.5 | -0.621 | 0.04244 | -0.0527 | -14.6324
-7 | -0.6194 | 0.03362 | -0.0546 | -18.4236
-6.5 | -0.6185 | 0.0276 | -0.048 | -22.4094
-6 | -0.5944 | 0.02213 | -0.0425 | -26.8595
-5.5 | -0.5497 | 0.01786 | -0.0385 | -30.7783
-5 | -0.4936 | 0.01509 | -0.0354 | -32.7104
-4.5 | -0.4428 | 0.01262 | -0.0321 | -35.0872
-4 | -0.3871 | 0.0114 | -0.0296 | -33.9561
-3.5 | -0.3308 | 0.01024 | -0.0275 | -32.3047
-3 | -0.2696 | 0.00952 | -0.0263 | -28.3193
-2.5 | -0.2167 | 0.00782 | -0.0249 | -27.711
-2 | -0.1635 | 0.00624 | -0.0236 | -26.2019
-1.5 | -0.098 | 0.0062 | -0.0233 | -15.8065
-1 | -0.0319 | 0.00624 | -0.0231 | -5.1122
0 | 0.1031 | 0.00624 | -0.0241 | 16.5224
0.5 | 0.1705 | 0.00628 | -0.0245 | 27.1497
1 | 0.2382 | 0.0063 | -0.025 | 37.8095
1.5 | 0.3054 | 0.00634 | -0.0253 | 48.1703
2 | 0.3696 | 0.00633 | -0.0245 | 58.3886
2.5 | 0.4337 | 0.00651 | -0.0237 | 66.6206
3 | 0.4701 | 0.00899 | -0.0196 | 52.2914
3.5 | 0.5199 | 0.0105 | -0.017 | 49.5143
4 | 0.575 | 0.01152 | -0.0145 | 49.9132
4.5 | 0.6287 | 0.01257 | -0.0115 | 50.0159
5 | 0.6709 | 0.01456 | -0.0068 | 46.0783
5.5 | 0.7216 | 0.01647 | -0.0028 | 43.813
6 | 0.7707 | 0.01932 | 0.0014 | 39.8913
6.5 | 0.8048 | 0.02374 | 0.0071 | 33.9006
7 | 0.8155 | 0.02904 | 0.0152 | 28.082
7.5 | 0.8148 | 0.03596 | 0.0201 | 22.6585
8 | 0.7909 | 0.043 | 0.0244 | 18.393
8.5 | 0.7604 | 0.0515 | 0.0242 | 14.765
9 | 0.7284 | 0.06231 | 0.0189 | 11.6899
9.5 | 0.7017 | 0.07657 | 0.0084 | 9.1642
10 | 0.6882 | 0.09196 | -0.0024 | 7.4837
10.5 | 0.6817 | 0.10419 | -0.0096 | 6.5429
11 | 0.6794 | 0.11557 | -0.0158 | 5.8787
11.5 | 0.6773 | 0.12961 | -0.0231 | 5.2257
12 | 0.6859 | 0.14004 | -0.029 | 4.8979
12.5 | 0.7003 | 0.14847 | -0.0334 | 4.7168
13 | 0.713 | 0.15735 | -0.037 | 4.5313
13.5 | 0.7276 | 0.16753 | -0.0424 | 4.3431
14 | 0.7434 | 0.17759 | -0.0482 | 4.186
14.5 | 0.7577 | 0.18834 | -0.0557 | 4.023
15 | 0.7766 | 0.19732 | -0.0609 | 3.9357
15.5 | 0.7966 | 0.20581 | -0.0658 | 3.8706
16 | 0.8179 | 0.21408 | -0.0701 | 3.8205
16.5 | 0.8386 | 0.22372 | -0.0747 | 3.7484
17 | 0.8572 | 0.23327 | -0.0815 | 3.6747
17.5 | 0.8782 | 0.24305 | -0.0879 | 3.6132
18 | 0.8998 | 0.25179 | -0.0933 | 3.5736
18.5 | 0.9217 | 0.26005 | -0.0985 | 3.5443
19 | 0.9448 | 0.26883 | -0.1024 | 3.5145
19.5 | 0.9654 | 0.27801 | -0.1086 | 3.4725
20 | 0.9863 | 0.28716 | -0.1149 | 3.4347

## 41. Re 1M Mach 0.00 (1)
BIGFOIL.COM POLAR EXPORT
NACA65-111
NACA65-111 |  |  |  | Cl Max: | 0.88 | at alpha= | 7.5 | deg
JavaFoil+Calcfoil stall+Eppler ext transition |  |  |  | L/D Max: | 77.645 | at alpha= | 6 | deg
Re: | 1000000 |  |  | Cd Min: | 0.00518 | at alpha= | 0.5 | deg
Mach: | 0 |  |  | Cl=0 at alpha= | -0.89167 | deg
|  |  |  | @ Cl=0.1, Cd= | 0.0054469
|  |  |  | @ Cl=0.4, Cd= | 0.0053572
|  |  |  | @ Cl=0.6, Cd= | 0.008972
alpha (deg) | Cl | Cd | Cm | Cl/Cd
-16 | -0.54 | 0.14273 | -0.001 | -3.785
-15.5 | -0.56 | 0.13694 | -0.001 | -4.091
-15 | -0.58 | 0.12519 | -0.001 | -4.63
-14.5 | -0.598 | 0.11886 | -0.001 | -5.032
-14 | -0.616 | 0.11295 | -0.002 | -5.45
-13.5 | -0.631 | 0.10296 | -0.002 | -6.132
-13 | -0.645 | 0.09944 | -0.002 | -6.49
-12.5 | -0.657 | 0.09323 | -0.002 | -7.043
-12 | -0.665 | 0.08558 | -0.003 | -7.776
-11.5 | -0.671 | 0.07982 | -0.003 | -8.404
-11 | -0.672 | 0.07479 | -0.003 | -8.991
-10.5 | -0.671 | 0.06971 | -0.004 | -9.62
-10 | -0.664 | 0.06423 | -0.004 | -10.342
-9.5 | -0.653 | 0.06079 | -0.004 | -10.75
-9 | -0.638 | 0.05711 | -0.005 | -11.174
-8.5 | -0.619 | 0.05317 | -0.005 | -11.636
-8 | -0.595 | 0.05 | -0.005 | -11.902
-7.5 | -0.568 | 0.04652 | -0.006 | -12.2
-7 | -0.538 | 0.04327 | -0.007 | -12.435
-6.5 | -0.622 | 0.00989 | -0.014 | -62.865
-6 | -0.575 | 0.00956 | -0.014 | -60.213
-5.5 | -0.525 | 0.00925 | -0.015 | -56.804
-5 | -0.472 | 0.0093 | -0.016 | -50.748
-4.5 | -0.418 | 0.009 | -0.016 | -46.407
-4 | -0.362 | 0.00872 | -0.017 | -41.477
-3.5 | -0.305 | 0.00851 | -0.018 | -35.822
-3 | -0.247 | 0.00824 | -0.018 | -29.996
-2.5 | -0.189 | 0.00807 | -0.019 | -23.433
-2 | -0.131 | 0.00542 | -0.02 | -24.064
-1.5 | -0.072 | 0.00543 | -0.02 | -13.195
-1 | -0.013 | 0.00544 | -0.021 | -2.303
-0.5 | 0.047 | 0.00542 | -0.022 | 8.603
0 | 0.106 | 0.00545 | -0.022 | 19.443
0.5 | 0.165 | 0.00518 | -0.023 | 31.866
1 | 0.224 | 0.00523 | -0.024 | 42.81
1.5 | 0.283 | 0.00524 | -0.024 | 53.897
2 | 0.341 | 0.00527 | -0.025 | 64.757
2.5 | 0.399 | 0.0053 | -0.026 | 75.372
3 | 0.456 | 0.00856 | -0.026 | 53.31
3.5 | 0.513 | 0.00882 | -0.027 | 58.135
4 | 0.568 | 0.0091 | -0.027 | 62.451
4.5 | 0.623 | 0.00888 | -0.028 | 70.142
5 | 0.675 | 0.00922 | -0.029 | 73.221
5.5 | 0.724 | 0.00949 | -0.029 | 76.219
6 | 0.769 | 0.00991 | -0.03 | 77.645
6.5 | 0.811 | 0.01173 | -0.031 | 69.122
7 | 0.848 | 0.01217 | -0.031 | 69.663
7.5 | 0.88 | 0.01249 | -0.032 | 70.448
8 | 0.737 | 0.04914 | -0.016 | 14.992
8.5 | 0.754 | 0.05295 | -0.016 | 14.245
9 | 0.767 | 0.05692 | -0.015 | 13.48
9.5 | 0.777 | 0.06111 | -0.015 | 12.708
10 | 0.781 | 0.06461 | -0.015 | 12.094
10.5 | 0.782 | 0.06984 | -0.015 | 11.193
11 | 0.778 | 0.0747 | -0.015 | 10.413
11.5 | 0.77 | 0.08122 | -0.015 | 9.484
12 | 0.759 | 0.08783 | -0.015 | 8.647
12.5 | 0.746 | 0.09155 | -0.015 | 8.145

## 42. Re 1M Mach 0.00 (2)
BIGFOIL.COM POLAR EXPORT
NACA65-111
NACA65-111 |  |  |  | Cl Max: | 1.0986 | at alpha= | 11 | deg
XFOIL ncrit=9 |  |  |  | L/D Max: | 70.3642 | at alpha= | 3 | deg
Re: | 1000000 |  |  | Cd Min: | 0.18868 | at alpha= | 16 | deg
Mach: | 0 |  |  | Cl=0 at alpha= | -0.78634 | deg
|  |  |  | @ Cl=0.1, Cd= | 0.0052017
|  |  |  | @ Cl=0.4, Cd= | 0.0057866
|  |  |  | @ Cl=0.6, Cd= | 0.010243
alpha (deg) | Cl | Cd | Cm | Cl/Cd
-14.5 | -0.619 | 0.15832 | 0.0106 | -3.9098
-14 | -0.6106 | 0.14889 | 0.006 | -4.101
-13.5 | -0.6056 | 0.1388 | 0.0014 | -4.3631
-13 | -0.6153 | 0.12598 | -0.0041 | -4.8841
-12.5 | -0.6098 | 0.11828 | -0.0078 | -5.1556
-12 | -0.6077 | 0.10962 | -0.012 | -5.5437
-11.5 | -0.608 | 0.10054 | -0.0168 | -6.0473
-11 | -0.6944 | 0.06669 | -0.0394 | -10.4124
-10.5 | -0.7532 | 0.05483 | -0.0433 | -13.737
-10 | -0.829 | 0.04196 | -0.0363 | -19.7569
-9.5 | -0.8656 | 0.02766 | -0.0284 | -31.2943
-9 | -0.8435 | 0.02256 | -0.0246 | -37.3892
-8.5 | -0.7863 | 0.01972 | -0.0268 | -39.8732
-8 | -0.7307 | 0.01643 | -0.0287 | -44.4735
-7 | -0.6383 | 0.01417 | -0.026 | -45.0459
-6.5 | -0.5911 | 0.01325 | -0.0247 | -44.6113
-6 | -0.5481 | 0.01159 | -0.0228 | -47.2908
-5.5 | -0.498 | 0.01092 | -0.0221 | -45.6044
-5 | -0.4468 | 0.01031 | -0.0216 | -43.3366
-4.5 | -0.3967 | 0.00942 | -0.0209 | -42.1125
-4 | -0.3432 | 0.00901 | -0.0207 | -38.091
-3.5 | -0.2897 | 0.0085 | -0.0205 | -34.0824
-2.5 | -0.1926 | 0.00555 | -0.0199 | -34.7027
-2 | -0.1369 | 0.0053 | -0.0201 | -25.8302
-1.5 | -0.0807 | 0.0052 | -0.0203 | -15.5192
-1 | -0.0244 | 0.00518 | -0.0205 | -4.7104
-0.5 | 0.0327 | 0.0052 | -0.0209 | 6.2885
0 | 0.0904 | 0.0052 | -0.0214 | 17.3846
0.5 | 0.1478 | 0.00521 | -0.0218 | 28.3685
1 | 0.2049 | 0.00523 | -0.0222 | 39.1778
1.5 | 0.2617 | 0.00525 | -0.0225 | 49.8476
2 | 0.317 | 0.00536 | -0.0225 | 59.1418
2.5 | 0.3727 | 0.00551 | -0.0226 | 67.6407
3 | 0.425 | 0.00604 | -0.0223 | 70.3642
3.5 | 0.4641 | 0.00831 | -0.0205 | 55.8484
4 | 0.5132 | 0.00928 | -0.0198 | 55.3017
4.5 | 0.5655 | 0.0098 | -0.0194 | 57.7041
5.5 | 0.6659 | 0.01109 | -0.0178 | 60.0451
6 | 0.7136 | 0.0118 | -0.0167 | 60.4746
6.5 | 0.7559 | 0.01302 | -0.0145 | 58.0568
7 | 0.7982 | 0.01387 | -0.0122 | 57.5487
7.5 | 0.8386 | 0.01452 | -0.0095 | 57.7548
8 | 0.8874 | 0.0169 | -0.0096 | 52.5089
8.5 | 0.935 | 0.01821 | -0.0089 | 51.3454
9 | 0.9794 | 0.02008 | -0.0079 | 48.7749
9.5 | 1.0217 | 0.02188 | -0.0066 | 46.6956
10 | 1.0627 | 0.02295 | -0.0054 | 46.305
10.5 | 1.0824 | 0.02815 | -0.0019 | 38.4512
11 | 1.0986 | 0.032 | 0.0022 | 34.3312
11.5 | 1.0781 | 0.03804 | 0.0096 | 28.3412
12 | 1.0211 | 0.04801 | 0.0154 | 21.2685
12.5 | 0.9388 | 0.06344 | 0.0134 | 14.7982
13 | 0.8696 | 0.08308 | 0.0012 | 10.467
13.5 | 0.7271 | 0.14015 | -0.028 | 5.188
14 | 0.7288 | 0.15172 | -0.0337 | 4.8036
14.5 | 0.7326 | 0.16486 | -0.0406 | 4.4438
15 | 0.7419 | 0.17389 | -0.0454 | 4.2665
15.5 | 0.7538 | 0.18182 | -0.0497 | 4.1459
16 | 0.7683 | 0.18868 | -0.0536 | 4.072

## 43. Re 1M Mach 0.10 (1)
BIGFOIL.COM POLAR EXPORT
NACA65-111
NACA65-111 |  |  |  | Cl Max: | 0.849 | at alpha= | 7 | deg
JavaFoil+Calcfoil stall+Eppler ext transition |  |  |  | L/D Max: | 77.814 | at alpha= | 6 | deg
Re: | 1000000 |  |  | Cd Min: | 0.00521 | at alpha= | 0.5 | deg
Mach: | 0.1 |  |  | Cl=0 at alpha= | -0.89167 | deg
|  |  |  | @ Cl=0.1, Cd= | 0.005468
|  |  |  | @ Cl=0.4, Cd= | 0.0053195
|  |  |  | @ Cl=0.6, Cd= | 0.009064
alpha (deg) | Cl | Cd | Cm | Cl/Cd
-16 | -0.495 | 0.14917 | -0.001 | -3.319
-15.5 | -0.518 | 0.13624 | -0.001 | -3.802
-15 | -0.541 | 0.13193 | -0.001 | -4.098
-14.5 | -0.563 | 0.12279 | -0.001 | -4.581
-14 | -0.583 | 0.11618 | -0.002 | -5.021
-13.5 | -0.603 | 0.10864 | -0.002 | -5.547
-13 | -0.62 | 0.09907 | -0.002 | -6.26
-12.5 | -0.635 | 0.09353 | -0.002 | -6.789
-12 | -0.647 | 0.08529 | -0.003 | -7.587
-11.5 | -0.656 | 0.08034 | -0.003 | -8.161
-11 | -0.661 | 0.07531 | -0.003 | -8.771
-10.5 | -0.661 | 0.06987 | -0.004 | -9.465
-10 | -0.658 | 0.06522 | -0.004 | -10.082
-9.5 | -0.649 | 0.06182 | -0.004 | -10.496
-9 | -0.635 | 0.05771 | -0.005 | -11.01
-8.5 | -0.617 | 0.05332 | -0.005 | -11.575
-8 | -0.595 | 0.04979 | -0.005 | -11.944
-7.5 | -0.568 | 0.04671 | -0.006 | -12.161
-7 | -0.538 | 0.04369 | -0.007 | -12.324
-6.5 | -0.623 | 0.00951 | -0.014 | -65.573
-6 | -0.578 | 0.0096 | -0.015 | -60.16
-5.5 | -0.527 | 0.00926 | -0.015 | -56.93
-5 | -0.474 | 0.0093 | -0.016 | -50.985
-4.5 | -0.419 | 0.009 | -0.017 | -46.631
-4 | -0.363 | 0.00871 | -0.017 | -41.736
-3.5 | -0.306 | 0.00849 | -0.018 | -36.087
-3 | -0.249 | 0.00829 | -0.019 | -29.978
-2.5 | -0.19 | 0.00813 | -0.019 | -23.369
-2 | -0.131 | 0.00544 | -0.02 | -24.113
-1.5 | -0.072 | 0.00544 | -0.02 | -13.233
-1 | -0.013 | 0.00543 | -0.021 | -2.322
-0.5 | 0.047 | 0.00545 | -0.022 | 8.608
0 | 0.106 | 0.00547 | -0.022 | 19.456
0.5 | 0.166 | 0.00521 | -0.023 | 31.883
1 | 0.225 | 0.00522 | -0.024 | 43.135
1.5 | 0.284 | 0.00523 | -0.024 | 54.299
2 | 0.343 | 0.00529 | -0.025 | 64.8
2.5 | 0.401 | 0.00532 | -0.026 | 75.362
3 | 0.459 | 0.00862 | -0.026 | 53.215
3.5 | 0.515 | 0.0089 | -0.027 | 57.936
4 | 0.571 | 0.00918 | -0.028 | 62.238
4.5 | 0.626 | 0.00896 | -0.028 | 69.798
5 | 0.678 | 0.00922 | -0.029 | 73.524
5.5 | 0.726 | 0.00959 | -0.029 | 75.706
6 | 0.772 | 0.00992 | -0.03 | 77.814
6.5 | 0.813 | 0.01182 | -0.031 | 68.761
7 | 0.849 | 0.01227 | -0.031 | 69.223
7.5 | 0.714 | 0.04611 | -0.016 | 15.483
8 | 0.736 | 0.04933 | -0.016 | 14.913
8.5 | 0.752 | 0.05321 | -0.016 | 14.129
9 | 0.763 | 0.05728 | -0.015 | 13.323
9.5 | 0.77 | 0.06162 | -0.015 | 12.5
10 | 0.773 | 0.06651 | -0.015 | 11.615
10.5 | 0.77 | 0.07017 | -0.015 | 10.973
11 | 0.763 | 0.0758 | -0.015 | 10.069
11.5 | 0.752 | 0.08291 | -0.015 | 9.076
12 | 0.738 | 0.08922 | -0.014 | 8.271

## 44. Re 1M Mach 0.10 (2)
BIGFOIL.COM POLAR EXPORT
NACA65-111
NACA65-111 |  |  |  | Cl Max: | 1.0743 | at alpha= | 10.5 | deg
XFOIL ncrit=9 |  |  |  | L/D Max: | 69.8691 | at alpha= | 3 | deg
Re: | 1000000 |  |  | Cd Min: | 0.07238 | at alpha= | 12.5 | deg
Mach: | 0.1 |  |  | Cl=0 at alpha= | -99 | deg
|  |  |  | @ Cl=0.1, Cd= | 0.00522
|  |  |  | @ Cl=0.4, Cd= | 0.0059285
|  |  |  | @ Cl=0.6, Cd= | 0.010355
alpha (deg) | Cl | Cd | Cm | Cl/Cd
0 | 0.0908 | 0.00522 | -0.0215 | 17.3946
0.5 | 0.1485 | 0.00522 | -0.0219 | 28.4483
1 | 0.206 | 0.00524 | -0.0223 | 39.313
1.5 | 0.2632 | 0.00526 | -0.0226 | 50.038
2 | 0.3187 | 0.00538 | -0.0226 | 59.2379
3 | 0.4269 | 0.00611 | -0.0222 | 69.8691
3.5 | 0.4659 | 0.00841 | -0.0205 | 55.3983
4 | 0.5157 | 0.00933 | -0.0198 | 55.2733
4.5 | 0.5683 | 0.00984 | -0.0193 | 57.7541
5 | 0.6182 | 0.01065 | -0.0184 | 58.0469
5.5 | 0.6693 | 0.01117 | -0.0177 | 59.9194
6 | 0.7163 | 0.01201 | -0.0163 | 59.642
6.5 | 0.7593 | 0.01317 | -0.0141 | 57.6538
7 | 0.8016 | 0.01407 | -0.0117 | 56.9723
7.5 | 0.842 | 0.01475 | -0.0088 | 57.0847
8 | 0.8912 | 0.01718 | -0.0089 | 51.8743
8.5 | 0.9383 | 0.01877 | -0.008 | 49.9893
9 | 0.9822 | 0.02085 | -0.0068 | 47.1079
9.5 | 1.0239 | 0.02269 | -0.0054 | 45.1256
10 | 1.0582 | 0.02512 | -0.0034 | 42.1258
10.5 | 1.0743 | 0.03014 | 0.0007 | 35.6437
11 | 1.0646 | 0.03608 | 0.0075 | 29.5067
11.5 | 1.0167 | 0.04481 | 0.0147 | 22.6891
12 | 0.9523 | 0.05676 | 0.0159 | 16.7777
12.5 | 0.8871 | 0.07238 | 0.0089 | 12.2561

## 45. Re 1M Mach 0.25 (1)
BIGFOIL.COM POLAR EXPORT
NACA65-111
NACA65-111 |  |  |  | Cl Max: | 0.821 | at alpha= | 6.5 | deg
JavaFoil+Calcfoil stall+Eppler ext transition |  |  |  | L/D Max: | 75.351 | at alpha= | 5.5 | deg
Re: | 1000000 |  |  | Cd Min: | 0.00522 | at alpha= | 0 | deg
Mach: | 0.25 |  |  | Cl=0 at alpha= | -0.89344 | deg
|  |  |  | @ Cl=0.1, Cd= | 0.0052584
|  |  |  | @ Cl=0.4, Cd= | 0.007874
|  |  |  | @ Cl=0.6, Cd= | 0.08836
alpha (deg) | Cl | Cd | Cm | Cl/Cd
-14 | -0.275 | 0.11436 | -0.002 | -2.409
-13.5 | -0.336 | 0.1108 | -0.002 | -3.034
-13 | -0.391 | 0.10357 | -0.002 | -3.775
-12.5 | -0.441 | 0.10739 | -0.003 | -4.104
-12 | -0.485 | 0.09448 | -0.003 | -5.135
-11.5 | -0.524 | 0.09109 | -0.003 | -5.749
-11 | -0.556 | 0.08234 | -0.003 | -6.748
-10.5 | -0.581 | 0.0767 | -0.003 | -7.568
-10 | -0.598 | 0.07005 | -0.004 | -8.533
-9.5 | -0.607 | 0.0649 | -0.004 | -9.354
-9 | -0.608 | 0.06018 | -0.005 | -10.108
-8.5 | -0.602 | 0.0549 | -0.005 | -10.956
-8 | -0.588 | 0.0512 | -0.005 | -11.484
-7.5 | -0.568 | 0.04786 | -0.006 | -11.863
-7 | -0.541 | 0.04486 | -0.006 | -12.068
-6.5 | -0.51 | 0.04195 | -0.007 | -12.166
-6 | -0.588 | 0.0094 | -0.015 | -62.514
-5.5 | -0.538 | 0.0095 | -0.016 | -56.687
-5 | -0.485 | 0.0091 | -0.016 | -53.324
-4.5 | -0.43 | 0.00922 | -0.017 | -46.634
-4 | -0.373 | 0.00892 | -0.018 | -41.769
-3.5 | -0.314 | 0.00863 | -0.018 | -36.415
-3 | -0.255 | 0.00837 | -0.019 | -30.487
-2.5 | -0.195 | 0.00819 | -0.02 | -23.83
-2 | -0.135 | 0.00548 | -0.02 | -24.583
-1.5 | -0.074 | 0.00548 | -0.021 | -13.488
-1 | -0.013 | 0.00546 | -0.022 | -2.369
-0.5 | 0.048 | 0.00548 | -0.022 | 8.789
0 | 0.109 | 0.00522 | -0.023 | 20.958
0.5 | 0.17 | 0.00522 | -0.024 | 32.64
1 | 0.231 | 0.00527 | -0.024 | 43.857
1.5 | 0.292 | 0.0053 | -0.025 | 55.112
2 | 0.352 | 0.00533 | -0.026 | 66.121
2.5 | 0.412 | 0.00851 | -0.026 | 48.385
3 | 0.471 | 0.00871 | -0.027 | 54.038
3.5 | 0.529 | 0.00898 | -0.028 | 58.929
4 | 0.586 | 0.00881 | -0.028 | 66.446
4.5 | 0.641 | 0.0091 | -0.029 | 70.384
5 | 0.693 | 0.00948 | -0.03 | 73.093
5.5 | 0.741 | 0.00984 | -0.03 | 75.351
6 | 0.784 | 0.01172 | -0.031 | 66.895
6.5 | 0.821 | 0.0122 | -0.031 | 67.344
7 | 0.691 | 0.04418 | -0.016 | 15.649
7.5 | 0.711 | 0.04743 | -0.016 | 14.984
8 | 0.722 | 0.05146 | -0.015 | 14.04
8.5 | 0.728 | 0.05547 | -0.015 | 13.121
9 | 0.725 | 0.05991 | -0.014 | 12.107
9.5 | 0.715 | 0.06581 | -0.014 | 10.862
10 | 0.696 | 0.07087 | -0.014 | 9.825
10.5 | 0.67 | 0.07782 | -0.014 | 8.607
11 | 0.636 | 0.08393 | -0.014 | 7.577
11.5 | 0.595 | 0.08836 | -0.015 | 6.733

## 46. Re 1M Mach 0.25 (2)
BIGFOIL.COM POLAR EXPORT
NACA65-111
NACA65-111 |  |  |  | Cl Max: | 1.003 | at alpha= | 9.5 | deg
XFOIL ncrit=9 |  |  |  | L/D Max: | 68.8235 | at alpha= | 2.5 | deg
Re: | 1000000 |  |  | Cd Min: | 0.24771 | at alpha= | -20 | deg
Mach: | 0.25 |  |  | Cl=0 at alpha= | -0.7844 | deg
|  |  |  | @ Cl=0.1, Cd= | 0.0052823
|  |  |  | @ Cl=0.4, Cd= | 0.0059003
|  |  |  | @ Cl=0.6, Cd= | 0.010377
alpha (deg) | Cl | Cd | Cm | Cl/Cd
-20 | -0.7861 | 0.24771 | 0.06 | -3.1735
-19.5 | -0.7691 | 0.24036 | 0.0562 | -3.1998
-19 | -0.7517 | 0.23407 | 0.0521 | -3.2114
-18.5 | -0.7345 | 0.22714 | 0.0478 | -3.2337
-18 | -0.7174 | 0.21987 | 0.0435 | -3.2628
-17.5 | -0.7027 | 0.21092 | 0.038 | -3.3316
-17 | -0.6877 | 0.20293 | 0.0334 | -3.3889
-16.5 | -0.6743 | 0.19407 | 0.0291 | -3.4745
-16 | -0.6567 | 0.18784 | 0.0261 | -3.4961
-15.5 | -0.6413 | 0.18066 | 0.0221 | -3.5498
-15 | -0.6272 | 0.17306 | 0.0181 | -3.6242
-14.5 | -0.6182 | 0.16296 | 0.0123 | -3.7936
-14 | -0.6075 | 0.1538 | 0.0078 | -3.9499
-13.5 | -0.5994 | 0.14424 | 0.0034 | -4.1556
-13 | -0.5982 | 0.13436 | -0.0008 | -4.4522
-12.5 | -0.5874 | 0.12744 | -0.004 | -4.6092
-12 | -0.5812 | 0.11911 | -0.008 | -4.8795
-11.5 | -0.58 | 0.10805 | -0.014 | -5.3679
-10.5 | -0.6423 | 0.07043 | -0.0366 | -9.1197
-10 | -0.6859 | 0.05683 | -0.0451 | -12.0693
-9.5 | -0.7285 | 0.0487 | -0.0449 | -14.9589
-9 | -0.7638 | 0.0407 | -0.0392 | -18.7666
-8.5 | -0.7808 | 0.03024 | -0.0336 | -25.8201
-8 | -0.7379 | 0.02228 | -0.035 | -33.1194
-7.5 | -0.702 | 0.01809 | -0.0324 | -38.806
-7 | -0.6573 | 0.01633 | -0.03 | -40.2511
-6.5 | -0.6097 | 0.01451 | -0.028 | -42.0193
-6 | -0.5624 | 0.01278 | -0.026 | -44.0063
-5.5 | -0.5136 | 0.0116 | -0.0246 | -44.2759
-5 | -0.4619 | 0.01074 | -0.0235 | -43.0074
-4.5 | -0.4103 | 0.0098 | -0.0224 | -41.8673
-4 | -0.3555 | 0.00922 | -0.0219 | -38.5575
-3.5 | -0.3 | 0.00868 | -0.0216 | -34.5622
-3 | -0.2448 | 0.00806 | -0.0213 | -30.3722
-2.5 | -0.1992 | 0.00581 | -0.0207 | -34.2857
-2 | -0.1426 | 0.0054 | -0.0207 | -26.4074
-1.5 | -0.0845 | 0.00529 | -0.0209 | -15.9735
-1 | -0.0257 | 0.00528 | -0.0211 | -4.8674
-0.5 | 0.0339 | 0.00528 | -0.0215 | 6.4205
0 | 0.0932 | 0.00528 | -0.022 | 17.6515
0.5 | 0.1527 | 0.0053 | -0.0224 | 28.8113
1 | 0.2123 | 0.00531 | -0.0229 | 39.9812
2 | 0.3285 | 0.00544 | -0.0231 | 60.386
2.5 | 0.3861 | 0.00561 | -0.0231 | 68.8235
3 | 0.4359 | 0.00665 | -0.0221 | 65.5489
3.5 | 0.4762 | 0.00891 | -0.0201 | 53.4456
4 | 0.5293 | 0.00962 | -0.0194 | 55.0208
4.5 | 0.584 | 0.01011 | -0.0188 | 57.7646
5 | 0.6349 | 0.01096 | -0.0176 | 57.9288
5.5 | 0.6866 | 0.01163 | -0.0164 | 59.037
6 | 0.7303 | 0.01311 | -0.0139 | 55.7056
6.5 | 0.7762 | 0.01416 | -0.0116 | 54.8164
7 | 0.8197 | 0.01527 | -0.0088 | 53.6804
7.5 | 0.8541 | 0.01731 | -0.0045 | 49.3414
8 | 0.9085 | 0.01985 | -0.0044 | 45.7683
8.5 | 0.9492 | 0.02361 | -0.0022 | 40.2033
9 | 0.9798 | 0.02771 | 0.0009 | 35.3591
9.5 | 1.003 | 0.03075 | 0.0044 | 32.6179
10 | 0.9644 | 0.03886 | 0.0132 | 24.8173
10.5 | 0.9271 | 0.04671 | 0.0177 | 19.848
11 | 0.8762 | 0.05753 | 0.017 | 15.2303
12 | 0.7317 | 0.11227 | -0.0144 | 6.5173
13 | 0.717 | 0.13628 | -0.0265 | 5.2612
13.5 | 0.7194 | 0.14787 | -0.0323 | 4.8651
14 | 0.7261 | 0.15844 | -0.0375 | 4.5828
14.5 | 0.7352 | 0.169 | -0.043 | 4.3503

## 47. Re 1M Mach 0.50 (1)
BIGFOIL.COM POLAR EXPORT
NACA65-111
NACA65-111 |  |  |  | Cl Max: | 1.103 | at alpha= | 20 | deg
JavaFoil+Calcfoil stall+Eppler ext transition |  |  |  | L/D Max: | 71.767 | at alpha= | 2 | deg
Re: | 1000000 |  |  | Cd Min: | 0.00535 | at alpha= | -1 | deg
Mach: | 0.5 |  |  | Cl=0 at alpha= | -0.89706 | deg
|  |  |  | @ Cl=0.1, Cd= | 0.00536
|  |  |  | @ Cl=0.4, Cd= | 0.0058035
|  |  |  | @ Cl=0.6, Cd= | 0.0096324
alpha (deg) | Cl | Cd | Cm | Cl/Cd
-20 | -1.024 | 0.19323 | 0.002 | -5.301
-19.5 | -0.999 | 0.18816 | 0.001 | -5.307
-19 | -0.971 | 0.18884 | 0.001 | -5.143
-18.5 | -0.944 | 0.18135 | 0.001 | -5.205
-18 | -0.918 | 0.17428 | 0 | -5.266
-17.5 | -0.892 | 0.16907 | 0 | -5.275
-17 | -0.866 | 0.16527 | 0 | -5.238
-16.5 | -0.838 | 0.1573 | -0.001 | -5.331
-16 | -0.811 | 0.15149 | -0.001 | -5.356
-15.5 | -0.785 | 0.1452 | -0.001 | -5.407
-15 | -0.759 | 0.13858 | -0.002 | -5.476
-14.5 | -0.732 | 0.13868 | -0.002 | -5.281
-14 | -0.705 | 0.12948 | -0.002 | -5.448
-13.5 | -0.678 | 0.12251 | -0.003 | -5.534
-13 | -0.652 | 0.11887 | -0.003 | -5.481
-12.5 | -0.625 | 0.11533 | -0.003 | -5.42
-12 | -0.598 | 0.11199 | -0.004 | -5.344
-11.5 | -0.572 | 0.10756 | -0.004 | -5.317
-11 | -0.544 | 0.1019 | -0.004 | -5.34
-10.5 | -0.518 | 0.09497 | -0.004 | -5.45
-10 | -0.491 | 0.09211 | -0.005 | -5.329
-9.5 | -0.464 | 0.08942 | -0.005 | -5.19
-9 | -0.437 | 0.08694 | -0.005 | -5.03
-8.5 | -0.41 | 0.08161 | -0.005 | -5.022
-8 | -0.383 | 0.06239 | -0.006 | -6.142
-7.5 | -0.356 | 0.05473 | -0.006 | -6.513
-7 | -0.33 | 0.04951 | -0.006 | -6.657
-6.5 | -0.439 | 0.05124 | -0.006 | -8.575
-6 | -0.479 | 0.04346 | -0.006 | -11.018
-5.5 | -0.459 | 0.03981 | -0.008 | -11.541
-5 | -0.424 | 0.03669 | -0.009 | -11.549
-4.5 | -0.47 | 0.01049 | -0.019 | -44.761
-4 | -0.411 | 0.01002 | -0.02 | -41.026
-3.5 | -0.349 | 0.00885 | -0.02 | -39.397
-3 | -0.284 | 0.00851 | -0.021 | -33.356
-2.5 | -0.218 | 0.00824 | -0.022 | -26.402
-2 | -0.15 | 0.0084 | -0.023 | -17.912
-1.5 | -0.083 | 0.00538 | -0.024 | -15.356
-1 | -0.014 | 0.00535 | -0.024 | -2.705
-0.5 | 0.054 | 0.00536 | -0.025 | 10.05
0 | 0.122 | 0.00536 | -0.026 | 22.814
0.5 | 0.19 | 0.00537 | -0.027 | 35.487
1 | 0.258 | 0.00542 | -0.027 | 47.676
1.5 | 0.326 | 0.00546 | -0.028 | 59.679
2 | 0.393 | 0.00548 | -0.029 | 71.767
2.5 | 0.459 | 0.00853 | -0.029 | 53.801
3 | 0.524 | 0.00881 | -0.03 | 59.406
3.5 | 0.586 | 0.00921 | -0.031 | 63.658
4 | 0.645 | 0.01099 | -0.032 | 58.731
4.5 | 0.7 | 0.01156 | -0.032 | 60.556
5 | 0.745 | 0.01204 | -0.033 | 61.887
5.5 | 0.624 | 0.03974 | -0.014 | 15.689
6 | 0.612 | 0.04451 | -0.014 | 13.76
6.5 | 0.397 | 0.05084 | -0.013 | 7.801
7 | 0.424 | 0.04902 | -0.015 | 8.645
7.5 | 0.45 | 0.05397 | -0.015 | 8.338
8 | 0.476 | 0.08142 | -0.015 | 5.851
8.5 | 0.503 | 0.08141 | -0.015 | 6.175
9 | 0.53 | 0.08661 | -0.017 | 6.118
9.5 | 0.556 | 0.0889 | -0.017 | 6.256
10 | 0.582 | 0.09152 | -0.018 | 6.364
10.5 | 0.609 | 0.09731 | -0.018 | 6.254
11 | 0.635 | 0.10388 | -0.018 | 6.111
11.5 | 0.662 | 0.10665 | -0.02 | 6.207
12 | 0.688 | 0.11225 | -0.02 | 6.13
12.5 | 0.714 | 0.11559 | -0.021 | 6.177
13 | 0.74 | 0.12372 | -0.021 | 5.98
13.5 | 0.767 | 0.12655 | -0.022 | 6.059
14 | 0.793 | 0.13007 | -0.023 | 6.1
14.5 | 0.819 | 0.13403 | -0.023 | 6.112
15 | 0.845 | 0.1418 | -0.024 | 5.958
15.5 | 0.871 | 0.14729 | -0.024 | 5.911
16 | 0.898 | 0.15631 | -0.026 | 5.746
16.5 | 0.924 | 0.16046 | -0.026 | 5.756
17 | 0.949 | 0.16551 | -0.026 | 5.733
17.5 | 0.974 | 0.17047 | -0.027 | 5.716
18 | 1.001 | 0.17749 | -0.027 | 5.637
18.5 | 1.028 | 0.18175 | -0.029 | 5.655
19 | 1.053 | 0.18614 | -0.029 | 5.656
19.5 | 1.078 | 0.18894 | -0.029 | 5.707
20 | 1.103 | 0.19344 | -0.03 | 5.705

## 48. Re 1M Mach 0.50 (2)
BIGFOIL.COM POLAR EXPORT
NACA65-111
NACA65-111 |  |  |  | Cl Max: | 0.9889 | at alpha= | 20 | deg
XFOIL ncrit=9 |  |  |  | L/D Max: | 70.0323 | at alpha= | 2.5 | deg
Re: | 1000000 |  |  | Cd Min: | 0.28716 | at alpha= | 20 | deg
Mach: | 0.5 |  |  | Cl=0 at alpha= | -0.76809 | deg
|  |  |  | @ Cl=0.1, Cd= | 0.0055706
|  |  |  | @ Cl=0.4, Cd= | 0.0059647
|  |  |  | @ Cl=0.6, Cd= | 0.010887
alpha (deg) | Cl | Cd | Cm | Cl/Cd
-20 | -0.8572 | 0.27239 | 0.0747 | -3.147
-19.5 | -0.8356 | 0.26455 | 0.0696 | -3.1586
-19 | -0.814 | 0.25633 | 0.0644 | -3.1756
-18.5 | -0.7923 | 0.24787 | 0.0592 | -3.1964
-18 | -0.7707 | 0.23835 | 0.0534 | -3.2335
-17.5 | -0.7508 | 0.2293 | 0.0476 | -3.2743
-17 | -0.7301 | 0.22025 | 0.0429 | -3.3149
-16.5 | -0.7085 | 0.21263 | 0.0388 | -3.3321
-16 | -0.6878 | 0.20472 | 0.0342 | -3.3597
-15.5 | -0.6678 | 0.19625 | 0.0294 | -3.4028
-15 | -0.6501 | 0.18655 | 0.0233 | -3.4849
-14.5 | -0.6338 | 0.17727 | 0.0179 | -3.5753
-14 | -0.617 | 0.16811 | 0.0131 | -3.6702
-13.5 | -0.599 | 0.16017 | 0.0102 | -3.7398
-13 | -0.5825 | 0.15213 | 0.0061 | -3.829
-12.5 | -0.5695 | 0.14267 | 0.0002 | -3.9917
-12 | -0.5581 | 0.13293 | -0.005 | -4.1985
-11.5 | -0.5483 | 0.12335 | -0.0096 | -4.4451
-11 | -0.5406 | 0.11377 | -0.0143 | -4.7517
-10.5 | -0.5379 | 0.10473 | -0.018 | -5.1361
-10 | -0.5372 | 0.09496 | -0.0229 | -5.6571
-9.5 | -0.5419 | 0.08443 | -0.0286 | -6.4183
-9 | -0.5524 | 0.07227 | -0.0364 | -7.6436
-8.5 | -0.5743 | 0.05775 | -0.0483 | -9.9446
-8 | -0.6035 | 0.04792 | -0.0536 | -12.5939
-7.5 | -0.6215 | 0.039 | -0.0574 | -15.9359
-7 | -0.6341 | 0.03295 | -0.0518 | -19.2443
-6.5 | -0.6323 | 0.02627 | -0.0455 | -24.0693
-6 | -0.6069 | 0.02013 | -0.0401 | -30.149
-5.5 | -0.5615 | 0.01566 | -0.0362 | -35.8557
-5 | -0.5063 | 0.0135 | -0.0333 | -37.5037
-4.5 | -0.4514 | 0.01179 | -0.0304 | -38.2867
-4 | -0.3971 | 0.01036 | -0.0278 | -38.3301
-3.5 | -0.3365 | 0.00956 | -0.0263 | -35.1987
-3 | -0.2744 | 0.00888 | -0.0252 | -30.9009
-2.5 | -0.2139 | 0.00797 | -0.0244 | -26.8381
-2 | -0.1639 | 0.00574 | -0.0233 | -28.554
-1.5 | -0.0978 | 0.00558 | -0.0233 | -17.5269
-1 | -0.0314 | 0.00559 | -0.0233 | -5.6172
-0.5 | 0.0363 | 0.00558 | -0.0237 | 6.5054
0 | 0.1041 | 0.00557 | -0.0243 | 18.6894
0.5 | 0.1718 | 0.00561 | -0.0248 | 30.6239
1 | 0.2396 | 0.00565 | -0.0253 | 42.4071
1.5 | 0.3066 | 0.00565 | -0.0255 | 54.2655
2 | 0.3717 | 0.00577 | -0.0251 | 64.4194
2.5 | 0.4342 | 0.0062 | -0.0243 | 70.0323
3 | 0.47 | 0.00899 | -0.0204 | 52.2803
3.5 | 0.5284 | 0.00987 | -0.0188 | 53.536
4 | 0.5882 | 0.01061 | -0.017 | 55.4383
4.5 | 0.641 | 0.01185 | -0.014 | 54.0928
5 | 0.6921 | 0.01317 | -0.0103 | 52.5513
5.5 | 0.7363 | 0.01541 | -0.0058 | 47.7807
6 | 0.7882 | 0.01831 | -0.0018 | 43.0475
6.5 | 0.8297 | 0.02301 | 0.0031 | 36.0582
7 | 0.8461 | 0.02788 | 0.0102 | 30.3479
7.5 | 0.8377 | 0.03307 | 0.0185 | 25.3311
8 | 0.8103 | 0.03925 | 0.0236 | 20.6446
8.5 | 0.7802 | 0.04773 | 0.0243 | 16.3461
9 | 0.749 | 0.05805 | 0.0202 | 12.9027
9.5 | 0.7205 | 0.07127 | 0.011 | 10.1094
10 | 0.704 | 0.08777 | -0.0009 | 8.021
11 | 0.6896 | 0.11338 | -0.0158 | 6.0822
11.5 | 0.6834 | 0.12807 | -0.0234 | 5.3361
12 | 0.6903 | 0.13887 | -0.0293 | 4.9708
12.5 | 0.7004 | 0.1493 | -0.035 | 4.6912
13 | 0.714 | 0.15882 | -0.0402 | 4.4957
13.5 | 0.7314 | 0.1669 | -0.0445 | 4.3823
14 | 0.7466 | 0.17625 | -0.0489 | 4.236
14.5 | 0.7636 | 0.18624 | -0.0544 | 4.1001
15 | 0.7808 | 0.19615 | -0.0601 | 3.9806
15.5 | 0.7979 | 0.20667 | -0.0671 | 3.8607
16 | 0.8184 | 0.21572 | -0.0725 | 3.7938
16.5 | 0.8395 | 0.22392 | -0.0774 | 3.7491
17 | 0.8614 | 0.23206 | -0.0819 | 3.712
17.5 | 0.8819 | 0.24173 | -0.0872 | 3.6483
18 | 0.9018 | 0.25137 | -0.0935 | 3.5875
18.5 | 0.9237 | 0.26138 | -0.0998 | 3.5339
19 | 0.9455 | 0.27022 | -0.1054 | 3.499
19.5 | 0.9674 | 0.27889 | -0.1109 | 3.4688
20 | 0.9889 | 0.28716 | -0.1163 | 3.4437

## 49. Re 2M Mach 0.00 (1)
BIGFOIL.COM POLAR EXPORT
NACA65-111
NACA65-111 |  |  |  | Cl Max: | 0.945 | at alpha= | 9 | deg
JavaFoil+Calcfoil stall+Eppler ext transition |  |  |  | L/D Max: | 89.768 | at alpha= | 7 | deg
Re: | 2000000 |  |  | Cd Min: | 0.00462 | at alpha= | 1.5 | deg
Mach: | 0 |  |  | Cl=0 at alpha= | -0.89167 | deg
|  |  |  | @ Cl=0.1, Cd= | 0.005037
|  |  |  | @ Cl=0.4, Cd= | 0.0047321
|  |  |  | @ Cl=0.6, Cd= | 0.008265
alpha (deg) | Cl | Cd | Cm | Cl/Cd
-13.5 | -0.632 | 0.09816 | -0.002 | -6.44
-13 | -0.646 | 0.0934 | -0.002 | -6.92
-12.5 | -0.658 | 0.08642 | -0.003 | -7.61
-12 | -0.667 | 0.08126 | -0.003 | -8.202
-11.5 | -0.672 | 0.07579 | -0.003 | -8.866
-11 | -0.674 | 0.07124 | -0.004 | -9.454
-10.5 | -0.673 | 0.06553 | -0.004 | -10.263
-10 | -0.667 | 0.06122 | -0.005 | -10.888
-9.5 | -0.656 | 0.05755 | -0.005 | -11.397
-9 | -0.641 | 0.05391 | -0.005 | -11.897
-8.5 | -0.764 | 0.01114 | -0.011 | -68.589
-8 | -0.737 | 0.01075 | -0.012 | -68.548
-7.5 | -0.704 | 0.00959 | -0.012 | -73.43
-7 | -0.665 | 0.0092 | -0.013 | -72.327
-6.5 | -0.623 | 0.00927 | -0.014 | -67.168
-6 | -0.576 | 0.00888 | -0.014 | -64.825
-5.5 | -0.525 | 0.00859 | -0.015 | -61.152
-5 | -0.472 | 0.00829 | -0.016 | -56.981
-4.5 | -0.418 | 0.00803 | -0.016 | -52.025
-4 | -0.362 | 0.00778 | -0.017 | -46.499
-3.5 | -0.305 | 0.00757 | -0.018 | -40.286
-3 | -0.247 | 0.00738 | -0.018 | -33.494
-2.5 | -0.189 | 0.00721 | -0.019 | -26.231
-2 | -0.131 | 0.00501 | -0.02 | -26.039
-1.5 | -0.072 | 0.005 | -0.02 | -14.324
-1 | -0.013 | 0.005 | -0.021 | -2.506
-0.5 | 0.047 | 0.00501 | -0.022 | 9.32
0 | 0.106 | 0.00504 | -0.022 | 21.019
0.5 | 0.165 | 0.00485 | -0.023 | 34.052
1 | 0.224 | 0.00487 | -0.024 | 45.971
1.5 | 0.283 | 0.00462 | -0.024 | 61.192
2 | 0.341 | 0.00465 | -0.025 | 73.37
2.5 | 0.399 | 0.00468 | -0.026 | 85.264
3 | 0.456 | 0.00765 | -0.026 | 59.671
3.5 | 0.513 | 0.00784 | -0.027 | 65.446
4 | 0.569 | 0.00811 | -0.027 | 70.122
4.5 | 0.623 | 0.00838 | -0.028 | 74.344
5 | 0.675 | 0.00865 | -0.029 | 78.044
5.5 | 0.724 | 0.0084 | -0.029 | 86.222
6 | 0.77 | 0.00875 | -0.03 | 87.947
6.5 | 0.812 | 0.00906 | -0.031 | 89.583
7 | 0.849 | 0.00946 | -0.031 | 89.768
7.5 | 0.882 | 0.01132 | -0.032 | 77.894
8 | 0.909 | 0.01187 | -0.032 | 76.601
8.5 | 0.931 | 0.01245 | -0.033 | 74.755
9 | 0.945 | 0.01307 | -0.033 | 72.306
9.5 | 0.788 | 0.05425 | -0.02 | 14.525
10 | 0.785 | 0.06145 | -0.018 | 12.776
10.5 | 0.784 | 0.06617 | -0.017 | 11.853
11 | 0.78 | 0.07101 | -0.017 | 10.987
11.5 | 0.772 | 0.07666 | -0.016 | 10.069
12 | 0.761 | 0.08193 | -0.017 | 9.288
12.5 | 0.747 | 0.08613 | -0.017 | 8.674
13 | 0.73 | 0.09311 | -0.016 | 7.843
13.5 | 0.712 | 0.09809 | -0.017 | 7.256
14 | 0.691 | 0.10463 | -0.017 | 6.608

## 50. Re 2M Mach 0.00 (2)
BIGFOIL.COM POLAR EXPORT
NACA65-111
NACA65-111 |  |  |  | Cl Max: | 1.3508 | at alpha= | 15.5 | deg
XFOIL ncrit=9 |  |  |  | L/D Max: | 78.0965 | at alpha= | 7.5 | deg
Re: | 2000000 |  |  | Cd Min: | 0.22624 | at alpha= | -19 | deg
Mach: | 0 |  |  | Cl=0 at alpha= | -0.79565 | deg
|  |  |  | @ Cl=0.1, Cd= | 0.0041943
|  |  |  | @ Cl=0.4, Cd= | 0.0062267
|  |  |  | @ Cl=0.6, Cd= | 0.0085945
alpha (deg) | Cl | Cd | Cm | Cl/Cd
-19 | -0.7382 | 0.22624 | 0.0479 | -3.2629
-18.5 | -0.7227 | 0.21936 | 0.0438 | -3.2946
-18 | -0.7059 | 0.21361 | 0.0398 | -3.3046
-17.5 | -0.691 | 0.20504 | 0.0353 | -3.3701
-15.5 | -1.0975 | 0.05528 | -0.041 | -19.8535
-15 | -1.1449 | 0.04352 | -0.0455 | -26.3074
-14.5 | -1.1576 | 0.03748 | -0.0456 | -30.8858
-14 | -1.1757 | 0.03176 | -0.0434 | -37.0183
-13.5 | -1.1531 | 0.03008 | -0.0416 | -38.3344
-13 | -1.1447 | 0.02748 | -0.038 | -41.6557
-12.5 | -1.1349 | 0.02534 | -0.0332 | -44.7869
-12 | -1.1372 | 0.02042 | -0.0271 | -55.6905
-11.5 | -1.099 | 0.01916 | -0.0254 | -57.3591
-11 | -1.0563 | 0.01827 | -0.0243 | -57.8161
-10.5 | -1.0137 | 0.01718 | -0.023 | -59.0047
-10 | -0.9692 | 0.01602 | -0.022 | -60.4994
-9.5 | -0.9063 | 0.01477 | -0.0249 | -61.3609
-9 | -0.8571 | 0.01416 | -0.0243 | -60.5297
-8.5 | -0.8196 | 0.01227 | -0.0217 | -66.7971
-8 | -0.7707 | 0.01173 | -0.0209 | -65.7033
-7.5 | -0.7202 | 0.0112 | -0.0204 | -64.3036
-7 | -0.6692 | 0.01064 | -0.0199 | -62.8947
-6.5 | -0.6202 | 0.0097 | -0.0192 | -63.9381
-6 | -0.5675 | 0.00921 | -0.019 | -61.6178
-5.5 | -0.5138 | 0.00883 | -0.019 | -58.188
-5 | -0.4602 | 0.00837 | -0.0189 | -54.9821
-4.5 | -0.406 | 0.00795 | -0.0189 | -51.0692
-4 | -0.3507 | 0.00771 | -0.0191 | -45.4864
-3.5 | -0.2957 | 0.00735 | -0.0192 | -40.2313
-3 | -0.2402 | 0.00701 | -0.0195 | -34.2653
-2.5 | -0.1877 | 0.00605 | -0.0196 | -31.0248
-2 | -0.1365 | 0.00471 | -0.0198 | -28.9809
-1.5 | -0.0803 | 0.00441 | -0.0202 | -18.2086
-1 | -0.0235 | 0.00426 | -0.0206 | -5.5164
-0.5 | 0.034 | 0.0042 | -0.0211 | 8.0952
0 | 0.0917 | 0.00419 | -0.0217 | 21.8854
0.5 | 0.1494 | 0.00422 | -0.0222 | 35.4028
1 | 0.2069 | 0.00426 | -0.0227 | 48.5681
1.5 | 0.2634 | 0.00439 | -0.023 | 60
2 | 0.3195 | 0.0046 | -0.0233 | 69.4565
2.5 | 0.3719 | 0.00532 | -0.0232 | 69.906
3 | 0.4187 | 0.00683 | -0.0225 | 61.3031
3.5 | 0.4697 | 0.00771 | -0.0221 | 60.9209
4 | 0.5241 | 0.00808 | -0.0222 | 64.8639
4.5 | 0.5785 | 0.00843 | -0.0222 | 68.624
5 | 0.6321 | 0.00884 | -0.0221 | 71.5045
5.5 | 0.6854 | 0.00925 | -0.022 | 74.0973
6 | 0.7385 | 0.00966 | -0.0218 | 76.4493
6.5 | 0.788 | 0.01047 | -0.021 | 75.2627
7.5 | 0.8903 | 0.0114 | -0.0201 | 78.0965
8 | 0.938 | 0.01208 | -0.019 | 77.649
8.5 | 0.9787 | 0.01325 | -0.0167 | 73.8642
9 | 1.0188 | 0.01387 | -0.014 | 73.4535
9.5 | 1.0702 | 0.01474 | -0.0142 | 72.6052
10 | 1.1179 | 0.01547 | -0.0136 | 72.2624
10.5 | 1.162 | 0.01649 | -0.0124 | 70.4669
11 | 1.1919 | 0.01899 | -0.0094 | 62.7646
11.5 | 1.2297 | 0.0203 | -0.0075 | 60.5764
12 | 1.2625 | 0.02164 | -0.0048 | 58.341
12.5 | 1.2853 | 0.02325 | -0.0007 | 55.2817
13 | 1.3031 | 0.0253 | 0.0033 | 51.5059
13.5 | 1.3213 | 0.02735 | 0.0066 | 48.3108
14 | 1.3262 | 0.03073 | 0.0102 | 43.1565
14.5 | 1.3352 | 0.03392 | 0.0126 | 39.3632
15 | 1.3449 | 0.03729 | 0.0142 | 36.066
15.5 | 1.3508 | 0.04132 | 0.015 | 32.6912
16 | 1.3335 | 0.04844 | 0.0148 | 27.5289
16.5 | 1.2991 | 0.05888 | 0.0118 | 22.0635
17 | 1.2775 | 0.06928 | 0.0067 | 18.4397

## 51. Re 2M Mach 0.10 (1)
BIGFOIL.COM POLAR EXPORT
NACA65-111
NACA65-111 |  |  |  | Cl Max: | 0.938 | at alpha= | 9 | deg
JavaFoil+Calcfoil stall+Eppler ext transition |  |  |  | L/D Max: | 89.828 | at alpha= | 7 | deg
Re: | 2000000 |  |  | Cd Min: | 0.00464 | at alpha= | 1.5 | deg
Mach: | 0.1 |  |  | Cl=0 at alpha= | -0.89167 | deg
|  |  |  | @ Cl=0.1, Cd= | 0.005029
|  |  |  | @ Cl=0.4, Cd= | 0.004729
|  |  |  | @ Cl=0.6, Cd= | 0.0083176
alpha (deg) | Cl | Cd | Cm | Cl/Cd
-13.5 | -0.603 | 0.09916 | -0.002 | -6.083
-13 | -0.621 | 0.09246 | -0.002 | -6.716
-12.5 | -0.636 | 0.08886 | -0.003 | -7.156
-12 | -0.648 | 0.08144 | -0.003 | -7.958
-11.5 | -0.657 | 0.07632 | -0.003 | -8.606
-11 | -0.662 | 0.07121 | -0.004 | -9.296
-10.5 | -0.663 | 0.06635 | -0.004 | -9.992
-10 | -0.66 | 0.06169 | -0.005 | -10.693
-9.5 | -0.651 | 0.05844 | -0.005 | -11.134
-9 | -0.638 | 0.05433 | -0.005 | -11.737
-8.5 | -0.761 | 0.01119 | -0.011 | -68.018
-8 | -0.736 | 0.01078 | -0.012 | -68.303
-7.5 | -0.704 | 0.00919 | -0.013 | -76.67
-7 | -0.667 | 0.00924 | -0.013 | -72.114
-6.5 | -0.624 | 0.00929 | -0.014 | -67.23
-6 | -0.578 | 0.00898 | -0.015 | -64.384
-5.5 | -0.528 | 0.0086 | -0.015 | -61.31
-5 | -0.474 | 0.0083 | -0.016 | -57.152
-4.5 | -0.42 | 0.00802 | -0.017 | -52.287
-4 | -0.364 | 0.00779 | -0.017 | -46.664
-3.5 | -0.306 | 0.00763 | -0.018 | -40.169
-3 | -0.249 | 0.00743 | -0.019 | -33.466
-2.5 | -0.19 | 0.00725 | -0.019 | -26.202
-2 | -0.131 | 0.00502 | -0.02 | -26.128
-1.5 | -0.072 | 0.00502 | -0.021 | -14.344
-1 | -0.013 | 0.00502 | -0.021 | -2.51
-0.5 | 0.047 | 0.00502 | -0.022 | 9.348
0 | 0.106 | 0.00503 | -0.022 | 21.17
0.5 | 0.166 | 0.00484 | -0.023 | 34.31
1 | 0.225 | 0.00486 | -0.024 | 46.31
1.5 | 0.284 | 0.00464 | -0.024 | 61.196
2 | 0.343 | 0.00467 | -0.025 | 73.45
2.5 | 0.401 | 0.00473 | -0.026 | 84.79
3 | 0.459 | 0.0077 | -0.026 | 59.57
3.5 | 0.515 | 0.00793 | -0.027 | 64.992
4 | 0.571 | 0.00817 | -0.028 | 69.909
4.5 | 0.626 | 0.00845 | -0.028 | 74.053
5 | 0.678 | 0.00873 | -0.029 | 77.644
5.5 | 0.727 | 0.00848 | -0.03 | 85.751
6 | 0.772 | 0.00876 | -0.03 | 88.195
6.5 | 0.814 | 0.00915 | -0.031 | 88.942
7 | 0.851 | 0.00947 | -0.031 | 89.828
7.5 | 0.882 | 0.01141 | -0.032 | 77.327
8 | 0.908 | 0.012 | -0.032 | 75.687
8.5 | 0.927 | 0.01259 | -0.033 | 73.659
9 | 0.938 | 0.01318 | -0.033 | 71.2
9.5 | 0.774 | 0.05839 | -0.017 | 13.25
10 | 0.775 | 0.06296 | -0.017 | 12.309
10.5 | 0.772 | 0.067 | -0.017 | 11.528
11 | 0.765 | 0.07174 | -0.017 | 10.665
11.5 | 0.754 | 0.07767 | -0.016 | 9.706
12 | 0.739 | 0.08265 | -0.016 | 8.944
12.5 | 0.722 | 0.08749 | -0.016 | 8.249
13 | 0.701 | 0.09447 | -0.016 | 7.422
13.5 | 0.679 | 0.10022 | -0.017 | 6.775
14 | 0.655 | 0.10581 | -0.017 | 6.191

## 52. Re 2M Mach 0.10 (2)
BIGFOIL.COM POLAR EXPORT
NACA65-111
NACA65-111 |  |  |  | Cl Max: | 1.295 | at alpha= | 13.5 | deg
XFOIL ncrit=9 |  |  |  | L/D Max: | 77.565 | at alpha= | 7.5 | deg
Re: | 2000000 |  |  | Cd Min: | 0.19784 | at alpha= | -17 | deg
Mach: | 0.1 |  |  | Cl=0 at alpha= | -0.79678 | deg
|  |  |  | @ Cl=0.1, Cd= | 0.004204
|  |  |  | @ Cl=0.4, Cd= | 0.0060034
|  |  |  | @ Cl=0.6, Cd= | 0.008607
alpha (deg) | Cl | Cd | Cm | Cl/Cd
-17 | -0.6781 | 0.19784 | 0.0314 | -3.4275
-16.5 | -0.6646 | 0.18975 | 0.0272 | -3.5025
-16 | -0.6527 | 0.18106 | 0.0229 | -3.6049
-15.5 | -0.6479 | 0.17009 | 0.018 | -3.8092
-15 | -0.6326 | 0.1646 | 0.0146 | -3.8433
-14.5 | -1.0487 | 0.05126 | -0.044 | -20.4584
-14 | -1.1064 | 0.03939 | -0.0469 | -28.0883
-13.5 | -1.1031 | 0.03541 | -0.0458 | -31.1522
-13 | -1.112 | 0.03088 | -0.0428 | -36.0104
-12.5 | -1.1129 | 0.02758 | -0.0382 | -40.3517
-12 | -1.1266 | 0.02264 | -0.0307 | -49.7615
-11.5 | -1.0988 | 0.02031 | -0.0278 | -54.1014
-11 | -1.0579 | 0.0192 | -0.0262 | -55.099
-10.5 | -1.0152 | 0.01812 | -0.0248 | -56.0265
-10 | -0.9729 | 0.01682 | -0.0233 | -57.8419
-9.5 | -0.9105 | 0.01526 | -0.026 | -59.6658
-9 | -0.8616 | 0.01444 | -0.0252 | -59.6676
-8.5 | -0.8239 | 0.01252 | -0.0226 | -65.8067
-8 | -0.7748 | 0.01193 | -0.0216 | -64.9455
-7.5 | -0.7241 | 0.01137 | -0.021 | -63.6851
-7 | -0.6729 | 0.01076 | -0.0205 | -62.5372
-6.5 | -0.6232 | 0.00987 | -0.0197 | -63.1408
-6 | -0.5708 | 0.00928 | -0.0193 | -61.5086
-5.5 | -0.5168 | 0.00888 | -0.0192 | -58.1982
-5 | -0.4625 | 0.00847 | -0.0192 | -54.6045
-4.5 | -0.4084 | 0.00798 | -0.0191 | -51.1779
-4 | -0.3527 | 0.00773 | -0.0193 | -45.6274
-3.5 | -0.2974 | 0.00736 | -0.0194 | -40.4076
-3 | -0.2416 | 0.00704 | -0.0196 | -34.3182
-2.5 | -0.1887 | 0.00609 | -0.0197 | -30.9852
-2 | -0.1373 | 0.00474 | -0.0199 | -28.9662
-1.5 | -0.0808 | 0.00442 | -0.0203 | -18.2805
-0.5 | 0.0341 | 0.00421 | -0.0212 | 8.0998
0 | 0.0922 | 0.0042 | -0.0218 | 21.9524
0.5 | 0.1502 | 0.00423 | -0.0223 | 35.5083
1 | 0.208 | 0.00427 | -0.0228 | 48.7119
1.5 | 0.2649 | 0.0044 | -0.0231 | 60.2045
2 | 0.3213 | 0.00461 | -0.0234 | 69.6963
2.5 | 0.3737 | 0.00537 | -0.0232 | 69.5903
3.5 | 0.4721 | 0.00774 | -0.0222 | 60.9948
4 | 0.5269 | 0.00811 | -0.0222 | 64.9692
4.5 | 0.5817 | 0.00845 | -0.0222 | 68.8402
5 | 0.6353 | 0.00891 | -0.022 | 71.3019
5.5 | 0.6892 | 0.0093 | -0.0218 | 74.1075
6 | 0.7425 | 0.00973 | -0.0216 | 76.3104
6.5 | 0.7924 | 0.01054 | -0.0208 | 75.1803
7 | 0.8447 | 0.01098 | -0.0204 | 76.9308
7.5 | 0.8951 | 0.01154 | -0.0196 | 77.565
8 | 0.9407 | 0.0125 | -0.0181 | 75.256
8.5 | 0.9834 | 0.01348 | -0.016 | 72.9525
9 | 1.0231 | 0.0142 | -0.013 | 72.0493
9.5 | 1.0745 | 0.01512 | -0.013 | 71.0648
10 | 1.1221 | 0.01591 | -0.0122 | 70.528
10.5 | 1.1637 | 0.01725 | -0.0105 | 67.4609
11 | 1.1944 | 0.0197 | -0.0075 | 60.6294
11.5 | 1.2293 | 0.02133 | -0.005 | 57.6324
12 | 1.2544 | 0.02304 | -0.0011 | 54.4444
12.5 | 1.2713 | 0.02522 | 0.0035 | 50.4084
13 | 1.2827 | 0.02793 | 0.0077 | 45.9255
13.5 | 1.295 | 0.03064 | 0.011 | 42.265
14 | 1.2864 | 0.03553 | 0.0144 | 36.206
14.5 | 1.2863 | 0.04 | 0.016 | 32.1575
15 | 1.2872 | 0.0448 | 0.0165 | 28.7321
15.5 | 1.2833 | 0.05069 | 0.0156 | 25.3166
16 | 1.2331 | 0.06398 | 0.0106 | 19.2732

## 53. Re 2M Mach 0.25 (1)
BIGFOIL.COM POLAR EXPORT
NACA65-111
NACA65-111 |  |  |  | Cl Max: | 0.892 | at alpha= | 8 | deg
JavaFoil+Calcfoil stall+Eppler ext transition |  |  |  | L/D Max: | 86.649 | at alpha= | 6 | deg
Re: | 2000000 |  |  | Cd Min: | 0.00462 | at alpha= | 1 | deg
Mach: | 0.25 |  |  | Cl=0 at alpha= | -0.89344 | deg
|  |  |  | @ Cl=0.1, Cd= | 0.004837
|  |  |  | @ Cl=0.4, Cd= | 0.00701
|  |  |  | @ Cl=0.6, Cd= | 0.09769
alpha (deg) | Cl | Cd | Cm | Cl/Cd
-12.5 | -0.441 | 0.09116 | -0.003 | -4.841
-12 | -0.486 | 0.08607 | -0.003 | -5.645
-11.5 | -0.524 | 0.08221 | -0.003 | -6.378
-11 | -0.556 | 0.0765 | -0.003 | -7.27
-10.5 | -0.581 | 0.07274 | -0.004 | -7.99
-10 | -0.599 | 0.0665 | -0.004 | -9.001
-9.5 | -0.608 | 0.06158 | -0.005 | -9.872
-9 | -0.609 | 0.05706 | -0.005 | -10.677
-8.5 | -0.604 | 0.0522 | -0.006 | -11.563
-8 | -0.592 | 0.04782 | -0.006 | -12.378
-7.5 | -0.703 | 0.01075 | -0.013 | -65.414
-7 | -0.671 | 0.0103 | -0.014 | -65.162
-6.5 | -0.633 | 0.00915 | -0.014 | -69.182
-6 | -0.589 | 0.00875 | -0.015 | -67.286
-5.5 | -0.539 | 0.00882 | -0.016 | -61.109
-5 | -0.485 | 0.00849 | -0.016 | -57.174
-4.5 | -0.43 | 0.00821 | -0.017 | -52.375
-4 | -0.373 | 0.00794 | -0.018 | -46.947
-3.5 | -0.315 | 0.00766 | -0.018 | -41.045
-3 | -0.255 | 0.00748 | -0.019 | -34.105
-2.5 | -0.195 | 0.0073 | -0.02 | -26.74
-2 | -0.135 | 0.00486 | -0.02 | -27.763
-1.5 | -0.074 | 0.00504 | -0.021 | -14.659
-1 | -0.013 | 0.00503 | -0.022 | -2.571
-0.5 | 0.048 | 0.00482 | -0.022 | 10.003
0 | 0.109 | 0.00484 | -0.023 | 22.607
0.5 | 0.171 | 0.00486 | -0.024 | 35.084
1 | 0.231 | 0.00462 | -0.024 | 50.101
1.5 | 0.292 | 0.00463 | -0.025 | 63.048
2 | 0.352 | 0.00469 | -0.026 | 75.113
2.5 | 0.412 | 0.00759 | -0.026 | 54.279
3 | 0.471 | 0.00783 | -0.027 | 60.161
3.5 | 0.529 | 0.00805 | -0.028 | 65.691
4 | 0.586 | 0.00825 | -0.028 | 71.009
4.5 | 0.641 | 0.00856 | -0.029 | 74.874
5 | 0.694 | 0.00838 | -0.03 | 82.758
5.5 | 0.742 | 0.00868 | -0.03 | 85.409
6 | 0.785 | 0.00906 | -0.031 | 86.649
6.5 | 0.823 | 0.01088 | -0.032 | 75.614
7 | 0.854 | 0.0114 | -0.032 | 74.927
7.5 | 0.878 | 0.01198 | -0.033 | 73.272
8 | 0.892 | 0.01258 | -0.033 | 70.875
8.5 | 0.732 | 0.0519 | -0.018 | 14.101
9 | 0.728 | 0.05678 | -0.017 | 12.813
9.5 | 0.716 | 0.06172 | -0.016 | 11.604
10 | 0.697 | 0.06614 | -0.016 | 10.545
10.5 | 0.671 | 0.07268 | -0.015 | 9.229
11 | 0.637 | 0.07772 | -0.016 | 8.192
11.5 | 0.596 | 0.08271 | -0.016 | 7.2
12 | 0.548 | 0.0877 | -0.016 | 6.253
12.5 | 0.496 | 0.0922 | -0.017 | 5.376
13 | 0.438 | 0.09769 | -0.018 | 4.483

## 54. Re 2M Mach 0.25 (2)
BIGFOIL.COM POLAR EXPORT
NACA65-111
NACA65-111 |  |  |  | Cl Max: | 1.1307 | at alpha= | 10.5 | deg
XFOIL ncrit=9 |  |  |  | L/D Max: | 74.1332 | at alpha= | 7 | deg
Re: | 2000000 |  |  | Cd Min: | 0.25902 | at alpha= | 20 | deg
Mach: | 0.25 |  |  | Cl=0 at alpha= | -0.79244 | deg
|  |  |  | @ Cl=0.1, Cd= | 0.0042617
|  |  |  | @ Cl=0.4, Cd= | 0.0061868
|  |  |  | @ Cl=0.6, Cd= | 0.008641
alpha (deg) | Cl | Cd | Cm | Cl/Cd
-15 | -0.6318 | 0.1693 | 0.0166 | -3.7318
-14.5 | -0.6198 | 0.16114 | 0.0125 | -3.8463
-14 | -0.6079 | 0.15212 | 0.0078 | -3.9962
-13.5 | -0.6022 | 0.14318 | 0.0038 | -4.2059
-13 | -0.6025 | 0.13199 | -0.0013 | -4.5647
-12.5 | -0.6151 | 0.11778 | -0.0077 | -5.2224
-12 | -0.6327 | 0.10355 | -0.0147 | -6.1101
-11.5 | -0.6574 | 0.08821 | -0.0233 | -7.4527
-11 | -0.8453 | 0.04567 | -0.0485 | -18.5089
-10.5 | -0.913 | 0.03541 | -0.0428 | -25.7837
-10 | -0.9302 | 0.02848 | -0.0365 | -32.6615
-9.5 | -0.9147 | 0.02249 | -0.0332 | -40.6714
-9 | -0.8738 | 0.01799 | -0.0324 | -48.5714
-8.5 | -0.8345 | 0.01583 | -0.0292 | -52.7164
-8 | -0.795 | 0.01338 | -0.0262 | -59.417
-7.5 | -0.7437 | 0.01252 | -0.0249 | -59.401
-7 | -0.6916 | 0.01169 | -0.0237 | -59.1617
-6.5 | -0.639 | 0.01088 | -0.0226 | -58.7316
-6 | -0.5887 | 0.00971 | -0.0213 | -60.6282
-5.5 | -0.5332 | 0.0092 | -0.0209 | -57.9565
-5 | -0.4766 | 0.00879 | -0.0206 | -54.2207
-4.5 | -0.4214 | 0.00816 | -0.0202 | -51.6422
-4 | -0.364 | 0.00783 | -0.0202 | -46.4879
-3.5 | -0.3066 | 0.00746 | -0.0202 | -41.0992
-3 | -0.2488 | 0.00716 | -0.0203 | -34.7486
-2.5 | -0.1937 | 0.00638 | -0.0204 | -30.3605
-2 | -0.1415 | 0.00492 | -0.0204 | -28.7602
-1.5 | -0.0837 | 0.00447 | -0.0208 | -18.7248
-1 | -0.0247 | 0.00431 | -0.0213 | -5.7309
-0.5 | 0.0348 | 0.00428 | -0.0218 | 8.1308
0 | 0.0948 | 0.00426 | -0.0223 | 22.2535
0.5 | 0.1547 | 0.00428 | -0.0229 | 36.1449
1 | 0.2142 | 0.00432 | -0.0234 | 49.5833
1.5 | 0.2729 | 0.00446 | -0.0237 | 61.1883
2.5 | 0.3834 | 0.00566 | -0.0235 | 67.7385
3 | 0.4313 | 0.00718 | -0.0226 | 60.0696
3.5 | 0.4854 | 0.0079 | -0.0222 | 61.443
4 | 0.542 | 0.00831 | -0.022 | 65.2226
4.5 | 0.5989 | 0.00863 | -0.0219 | 69.3975
5 | 0.6539 | 0.00918 | -0.0214 | 71.2309
5.5 | 0.7098 | 0.00961 | -0.021 | 73.8606
6 | 0.7622 | 0.0104 | -0.02 | 73.2885
6.5 | 0.8153 | 0.01106 | -0.019 | 73.7161
7 | 0.8681 | 0.01171 | -0.0179 | 74.1332
7.5 | 0.9176 | 0.01266 | -0.0163 | 72.4803
8 | 0.9602 | 0.01418 | -0.0134 | 67.7151
8.5 | 1.0024 | 0.01547 | -0.0103 | 64.7964
9 | 1.0438 | 0.01683 | -0.0072 | 62.0202
9.5 | 1.0905 | 0.01822 | -0.0054 | 59.8518
10 | 1.1136 | 0.02248 | -0.001 | 49.5374
10.5 | 1.1307 | 0.02644 | 0.0039 | 42.7648
11 | 1.1047 | 0.03289 | 0.0124 | 33.5877
11.5 | 1.0509 | 0.04229 | 0.0182 | 24.8498
12 | 0.9728 | 0.05658 | 0.0174 | 17.1934
12.5 | 0.9066 | 0.07384 | 0.008 | 12.2779
13 | 0.8008 | 0.11432 | -0.018 | 7.0049
13.5 | 0.7652 | 0.13494 | -0.0289 | 5.6707
14 | 0.7539 | 0.14998 | -0.0366 | 5.0267
14.5 | 0.7527 | 0.1635 | -0.0431 | 4.6037
15 | 0.757 | 0.17502 | -0.0489 | 4.3252
16 | 0.7779 | 0.1939 | -0.0588 | 4.0119
16.5 | 0.7916 | 0.20283 | -0.0637 | 3.9028
17 | 0.8063 | 0.21147 | -0.0685 | 3.8128
17.5 | 0.8218 | 0.22117 | -0.0738 | 3.7157
18 | 0.8387 | 0.22835 | -0.0784 | 3.6729
18.5 | 0.8562 | 0.23489 | -0.0828 | 3.6451
19 | 0.8706 | 0.24322 | -0.0876 | 3.5795
19.5 | 0.8872 | 0.2512 | -0.0924 | 3.5318
20 | 0.9039 | 0.25902 | -0.0973 | 3.4897

## 55. Re 2M Mach 0.50 (1)
BIGFOIL.COM POLAR EXPORT
NACA65-111
NACA65-111 |  |  |  | Cl Max: | 1.105 | at alpha= | 20 | deg
JavaFoil+Calcfoil stall+Eppler ext transition |  |  |  | L/D Max: | 81.591 | at alpha= | 2 | deg
Re: | 2000000 |  |  | Cd Min: | 0.00468 | at alpha= | -0.5 | deg
Mach: | 0.5 |  |  | Cl=0 at alpha= | -0.89706 | deg
|  |  |  | @ Cl=0.1, Cd= | 0.0046935
|  |  |  | @ Cl=0.4, Cd= | 0.0051658
|  |  |  | @ Cl=0.6, Cd= | 0.0082215
alpha (deg) | Cl | Cd | Cm | Cl/Cd
-20 | -1.025 | 0.17329 | 0.002 | -5.913
-19.5 | -0.999 | 0.16941 | 0.001 | -5.896
-19 | -0.973 | 0.1698 | 0.001 | -5.733
-18.5 | -0.945 | 0.16187 | 0.001 | -5.837
-18 | -0.918 | 0.15744 | 0 | -5.833
-17.5 | -0.892 | 0.15149 | 0 | -5.888
-17 | -0.866 | 0.14774 | 0 | -5.861
-16.5 | -0.84 | 0.14129 | -0.001 | -5.946
-16 | -0.812 | 0.13467 | -0.001 | -6.028
-15.5 | -0.785 | 0.12977 | -0.001 | -6.051
-15 | -0.759 | 0.12392 | -0.002 | -6.126
-14.5 | -0.733 | 0.12332 | -0.002 | -5.941
-14 | -0.706 | 0.11857 | -0.003 | -5.957
-13.5 | -0.678 | 0.11135 | -0.003 | -6.092
-13 | -0.652 | 0.10605 | -0.003 | -6.146
-12.5 | -0.625 | 0.10278 | -0.003 | -6.084
-12 | -0.599 | 0.09777 | -0.004 | -6.124
-11.5 | -0.572 | 0.09455 | -0.004 | -6.05
-11 | -0.545 | 0.0923 | -0.004 | -5.899
-10.5 | -0.518 | 0.07451 | -0.005 | -6.952
-10 | -0.491 | 0.08185 | -0.005 | -6.001
-9.5 | -0.464 | 0.07953 | -0.005 | -5.839
-9 | -0.438 | 0.07743 | -0.006 | -5.652
-8.5 | -0.41 | 0.06847 | -0.005 | -5.992
-8 | -0.383 | 0.05783 | -0.006 | -6.632
-7.5 | -0.357 | 0.05079 | -0.006 | -7.026
-7 | -0.33 | 0.0467 | -0.007 | -7.067
-6.5 | -0.44 | 0.04714 | -0.007 | -9.328
-6 | -0.479 | 0.04161 | -0.007 | -11.521
-5.5 | -0.569 | 0.01023 | -0.017 | -55.583
-5 | -0.524 | 0.00982 | -0.018 | -53.4
-4.5 | -0.471 | 0.00853 | -0.019 | -55.192
-4 | -0.412 | 0.00813 | -0.02 | -50.649
-3.5 | -0.349 | 0.00781 | -0.02 | -44.673
-3 | -0.284 | 0.00793 | -0.021 | -35.817
-2.5 | -0.218 | 0.00766 | -0.022 | -28.419
-2 | -0.15 | 0.00748 | -0.023 | -20.106
-1.5 | -0.083 | 0.00494 | -0.024 | -16.707
-1 | -0.014 | 0.00495 | -0.024 | -2.924
-0.5 | 0.054 | 0.00468 | -0.025 | 11.513
0 | 0.122 | 0.0047 | -0.026 | 26.022
0.5 | 0.191 | 0.00469 | -0.027 | 40.593
1 | 0.258 | 0.00472 | -0.027 | 54.682
1.5 | 0.326 | 0.00478 | -0.028 | 68.188
2 | 0.393 | 0.00482 | -0.029 | 81.591
2.5 | 0.459 | 0.00808 | -0.03 | 56.855
3 | 0.524 | 0.00785 | -0.03 | 66.702
3.5 | 0.587 | 0.00814 | -0.031 | 72.059
4 | 0.646 | 0.00851 | -0.032 | 75.899
4.5 | 0.701 | 0.01027 | -0.032 | 68.292
5 | 0.747 | 0.01086 | -0.033 | 68.788
5.5 | 0.772 | 0.01146 | -0.034 | 67.382
6 | 0.613 | 0.04235 | -0.015 | 14.486
6.5 | 0.397 | 0.04764 | -0.014 | 8.33
7 | 0.425 | 0.04637 | -0.017 | 9.16
7.5 | 0.451 | 0.05083 | -0.016 | 8.866
8 | 0.477 | 0.05785 | -0.016 | 8.243
8.5 | 0.503 | 0.06773 | -0.016 | 7.429
9 | 0.53 | 0.07598 | -0.018 | 6.978
9.5 | 0.557 | 0.06309 | -0.018 | 8.824
10 | 0.583 | 0.0689 | -0.018 | 8.461
10.5 | 0.609 | 0.08751 | -0.018 | 6.959
11 | 0.635 | 0.09278 | -0.019 | 6.848
11.5 | 0.662 | 0.09505 | -0.02 | 6.967
12 | 0.688 | 0.09787 | -0.02 | 7.033
12.5 | 0.714 | 0.10286 | -0.021 | 6.945
13 | 0.74 | 0.10896 | -0.021 | 6.793
13.5 | 0.768 | 0.11355 | -0.023 | 6.761
14 | 0.794 | 0.11542 | -0.023 | 6.877
14.5 | 0.819 | 0.11921 | -0.023 | 6.874
15 | 0.845 | 0.12712 | -0.024 | 6.647
15.5 | 0.872 | 0.13205 | -0.025 | 6.6
16 | 0.898 | 0.13883 | -0.026 | 6.471
16.5 | 0.924 | 0.14298 | -0.026 | 6.461
17 | 0.95 | 0.14856 | -0.027 | 6.391
17.5 | 0.975 | 0.15274 | -0.027 | 6.385
18 | 1.003 | 0.15704 | -0.028 | 6.386
18.5 | 1.028 | 0.16294 | -0.029 | 6.311
19 | 1.053 | 0.16763 | -0.029 | 6.284
19.5 | 1.079 | 0.17062 | -0.03 | 6.324
20 | 1.105 | 0.17604 | -0.03 | 6.275

## 56. Re 2M Mach 0.50 (2)
BIGFOIL.COM POLAR EXPORT
NACA65-111
NACA65-111 |  |  |  | Cl Max: | 0.993 | at alpha= | 20 | deg
XFOIL ncrit=9 |  |  |  | L/D Max: | 74.1667 | at alpha= | 2 | deg
Re: | 2000000 |  |  | Cd Min: | 0.28737 | at alpha= | 20 | deg
Mach: | 0.5 |  |  | Cl=0 at alpha= | -0.77917 | deg
|  |  |  | @ Cl=0.1, Cd= | 0.0044874
|  |  |  | @ Cl=0.4, Cd= | 0.0060212
|  |  |  | @ Cl=0.6, Cd= | 0.0089698
alpha (deg) | Cl | Cd | Cm | Cl/Cd
-20 | -0.8553 | 0.27166 | 0.0741 | -3.1484
-19.5 | -0.8344 | 0.26266 | 0.0688 | -3.1767
-19 | -0.8133 | 0.2549 | 0.0639 | -3.1907
-18.5 | -0.7917 | 0.24664 | 0.0587 | -3.2099
-18 | -0.7701 | 0.23853 | 0.0537 | -3.2285
-17.5 | -0.7484 | 0.22881 | 0.0482 | -3.2708
-17 | -0.7281 | 0.21972 | 0.043 | -3.3138
-16.5 | -0.7078 | 0.21089 | 0.0379 | -3.3563
-16 | -0.6883 | 0.20195 | 0.033 | -3.4083
-15.5 | -0.6689 | 0.19427 | 0.0286 | -3.4431
-15 | -0.6491 | 0.18622 | 0.024 | -3.4857
-14.5 | -0.6309 | 0.17742 | 0.0193 | -3.556
-14 | -0.6148 | 0.16723 | 0.0138 | -3.6764
-13.5 | -0.5994 | 0.15888 | 0.0098 | -3.7727
-13 | -0.5859 | 0.14954 | 0.005 | -3.918
-12.5 | -0.5738 | 0.14025 | 0.0004 | -4.0913
-12 | -0.565 | 0.13042 | -0.0045 | -4.3322
-11.5 | -0.5591 | 0.12032 | -0.0094 | -4.6468
-11 | -0.5563 | 0.11007 | -0.0146 | -5.0541
-10.5 | -0.5585 | 0.09921 | -0.0201 | -5.6295
-10 | -0.566 | 0.08773 | -0.0263 | -6.4516
-9.5 | -0.5776 | 0.07593 | -0.0334 | -7.607
-8 | -0.6419 | 0.03979 | -0.0605 | -16.1322
-7.5 | -0.6753 | 0.03466 | -0.0528 | -19.4836
-7 | -0.6797 | 0.02885 | -0.047 | -23.5598
-6.5 | -0.6674 | 0.02242 | -0.0413 | -29.7681
-6 | -0.6378 | 0.0157 | -0.0361 | -40.6242
-5.5 | -0.5896 | 0.01212 | -0.0321 | -48.6469
-5 | -0.5319 | 0.01066 | -0.0293 | -49.8968
-4.5 | -0.4725 | 0.00955 | -0.027 | -49.4764
-4 | -0.4119 | 0.00858 | -0.0252 | -48.007
-3.5 | -0.3467 | 0.0081 | -0.0244 | -42.8025
-3 | -0.2816 | 0.00761 | -0.0239 | -37.0039
-2.5 | -0.2157 | 0.00725 | -0.0237 | -29.7517
-1.5 | -0.0972 | 0.00469 | -0.0231 | -20.7249
-1 | -0.0299 | 0.00451 | -0.0235 | -6.6297
-0.5 | 0.0378 | 0.00446 | -0.0241 | 8.4753
0 | 0.106 | 0.00449 | -0.0247 | 23.608
0.5 | 0.1743 | 0.00448 | -0.0253 | 38.9062
1 | 0.2422 | 0.00452 | -0.0258 | 53.5841
1.5 | 0.309 | 0.00467 | -0.0261 | 66.167
2 | 0.3738 | 0.00504 | -0.0259 | 74.1667
2.5 | 0.4232 | 0.00689 | -0.0239 | 61.4224
3 | 0.4795 | 0.00805 | -0.0225 | 59.5652
3.5 | 0.5437 | 0.00853 | -0.0217 | 63.7397
4 | 0.6077 | 0.00903 | -0.0206 | 67.2979
5 | 0.728 | 0.01071 | -0.0162 | 67.9739
5.5 | 0.778 | 0.01234 | -0.0121 | 63.047
6 | 0.8261 | 0.01462 | -0.0074 | 56.5048
6.5 | 0.8708 | 0.01871 | -0.0027 | 46.542
7 | 0.8963 | 0.02416 | 0.0033 | 37.0985
7.5 | 0.8875 | 0.03136 | 0.0115 | 28.3004
8 | 0.852 | 0.03744 | 0.0214 | 22.7564
8.5 | 0.8173 | 0.04521 | 0.0243 | 18.0779
9 | 0.7822 | 0.05484 | 0.0218 | 14.2633
9.5 | 0.7495 | 0.06723 | 0.0138 | 11.1483
10 | 0.7272 | 0.08417 | 0.0007 | 8.6397
10.5 | 0.7151 | 0.09796 | -0.0082 | 7.2999
11 | 0.7068 | 0.1109 | -0.0158 | 6.3733
11.5 | 0.7065 | 0.12256 | -0.0224 | 5.7645
12 | 0.7104 | 0.1338 | -0.0287 | 5.3094
12.5 | 0.718 | 0.14449 | -0.0346 | 4.9692
13 | 0.7294 | 0.15454 | -0.0402 | 4.7198
13.5 | 0.7411 | 0.16449 | -0.0459 | 4.5054
14 | 0.7561 | 0.17427 | -0.0513 | 4.3387
15 | 0.7865 | 0.19622 | -0.063 | 4.0083
15.5 | 0.8064 | 0.20461 | -0.0681 | 3.9412
16 | 0.8248 | 0.21376 | -0.0732 | 3.8585
16.5 | 0.8445 | 0.22334 | -0.0787 | 3.7812
17 | 0.865 | 0.23288 | -0.0843 | 3.7144
17.5 | 0.8859 | 0.24353 | -0.0905 | 3.6377
18 | 0.9075 | 0.25254 | -0.0959 | 3.5935
18.5 | 0.9292 | 0.26115 | -0.1014 | 3.5581
19 | 0.9507 | 0.2694 | -0.1068 | 3.529
19.5 | 0.9716 | 0.2781 | -0.1121 | 3.4937
20 | 0.993 | 0.28737 | -0.1179 | 3.4555

## 57. Re 3M Mach 0.00 (1)
BIGFOIL.COM POLAR EXPORT
NACA65-111
NACA65-111 |  |  |  | Cl Max: | 0.957 | at alpha= | 9.5 | deg
JavaFoil+Calcfoil stall+Eppler ext transition |  |  |  | L/D Max: | 96.667 | at alpha= | 7.5 | deg
Re: | 3000000 |  |  | Cd Min: | 0.00439 | at alpha= | 2 | deg
Mach: | 0 |  |  | Cl=0 at alpha= | -0.89167 | deg
|  |  |  | @ Cl=0.1, Cd= | 0.004737
|  |  |  | @ Cl=0.4, Cd= | 0.0045277
|  |  |  | @ Cl=0.6, Cd= | 0.0077793
alpha (deg) | Cl | Cd | Cm | Cl/Cd
-14.5 | -0.599 | 0.10791 | -0.002 | -5.555
-14 | -0.617 | 0.10256 | -0.002 | -6.015
-13.5 | -0.633 | 0.09599 | -0.002 | -6.592
-13 | -0.647 | 0.09059 | -0.002 | -7.14
-12.5 | -0.658 | 0.08483 | -0.003 | -7.76
-12 | -0.667 | 0.07823 | -0.003 | -8.531
-11.5 | -0.673 | 0.07354 | -0.004 | -9.152
-11 | -0.675 | 0.06981 | -0.004 | -9.668
-10.5 | -0.675 | 0.06316 | -0.005 | -10.687
-10 | -0.67 | 0.05889 | -0.005 | -11.37
-9.5 | -0.799 | 0.01185 | -0.01 | -67.465
-9 | -0.787 | 0.01113 | -0.01 | -70.671
-8.5 | -0.767 | 0.0105 | -0.011 | -73.009
-8 | -0.738 | 0.00937 | -0.012 | -78.794
-7.5 | -0.705 | 0.00896 | -0.013 | -78.619
-7 | -0.666 | 0.00898 | -0.013 | -74.109
-6.5 | -0.623 | 0.00868 | -0.014 | -71.688
-6 | -0.576 | 0.00832 | -0.014 | -69.19
-5.5 | -0.525 | 0.00805 | -0.015 | -65.26
-5 | -0.472 | 0.00781 | -0.016 | -60.441
-4.5 | -0.418 | 0.00755 | -0.016 | -55.313
-4 | -0.362 | 0.00733 | -0.017 | -49.386
-3.5 | -0.305 | 0.00714 | -0.018 | -42.706
-3 | -0.247 | 0.00696 | -0.018 | -35.561
-2.5 | -0.189 | 0.00679 | -0.019 | -27.873
-2 | -0.131 | 0.00475 | -0.02 | -27.49
-1.5 | -0.072 | 0.00472 | -0.02 | -15.169
-1 | -0.013 | 0.00475 | -0.021 | -2.641
-0.5 | 0.047 | 0.00471 | -0.022 | 9.899
0 | 0.106 | 0.00474 | -0.022 | 22.34
0.5 | 0.165 | 0.00474 | -0.023 | 34.872
1 | 0.224 | 0.00478 | -0.024 | 46.849
1.5 | 0.283 | 0.00467 | -0.024 | 60.638
2 | 0.342 | 0.00439 | -0.025 | 77.744
2.5 | 0.399 | 0.00448 | -0.026 | 89.176
3 | 0.456 | 0.0072 | -0.026 | 63.402
3.5 | 0.513 | 0.0074 | -0.027 | 69.32
4 | 0.569 | 0.00763 | -0.027 | 74.53
4.5 | 0.623 | 0.00789 | -0.028 | 78.998
5 | 0.675 | 0.00815 | -0.029 | 82.9
5.5 | 0.724 | 0.00842 | -0.029 | 86.02
6 | 0.77 | 0.00817 | -0.03 | 94.272
6.5 | 0.812 | 0.00844 | -0.031 | 96.243
7 | 0.85 | 0.00883 | -0.031 | 96.187
7.5 | 0.883 | 0.00913 | -0.032 | 96.667
8 | 0.91 | 0.0111 | -0.032 | 82.007
8.5 | 0.932 | 0.01165 | -0.033 | 80.045
9 | 0.948 | 0.01222 | -0.033 | 77.603
9.5 | 0.957 | 0.01288 | -0.034 | 74.291
10 | 0.953 | 0.01395 | -0.034 | 68.333
10.5 | 0.789 | 0.06262 | -0.02 | 12.607
11 | 0.783 | 0.06829 | -0.019 | 11.463
11.5 | 0.773 | 0.07458 | -0.018 | 10.371
12 | 0.762 | 0.07966 | -0.018 | 9.569
12.5 | 0.748 | 0.08324 | -0.018 | 8.991
13 | 0.731 | 0.08986 | -0.017 | 8.137
13.5 | 0.713 | 0.09509 | -0.018 | 7.494
14 | 0.692 | 0.10035 | -0.018 | 6.897
14.5 | 0.664 | 0.10559 | -0.018 | 6.292

## 58. Re 3M Mach 0.00 (2)
BIGFOIL.COM POLAR EXPORT
NACA65-111
NACA65-111 |  |  |  | Cl Max: | 1.448 | at alpha= | 16.5 | deg
XFOIL ncrit=9 |  |  |  | L/D Max: | 88.632 | at alpha= | 8.5 | deg
Re: | 3000000 |  |  | Cd Min: | 0.0774 | at alpha= | 18.5 | deg
Mach: | 0 |  |  | Cl=0 at alpha= | -0.80279 | deg
|  |  |  | @ Cl=0.1, Cd= | 0.0038326
|  |  |  | @ Cl=0.4, Cd= | 0.0063375
|  |  |  | @ Cl=0.6, Cd= | 0.0078771
alpha (deg) | Cl | Cd | Cm | Cl/Cd
-18 | -1.225 | 0.07058 | -0.0327 | -17.3562
-17.5 | -1.2768 | 0.055 | -0.0419 | -23.2145
-17 | -1.3246 | 0.04334 | -0.0462 | -30.563
-16.5 | -1.3351 | 0.0374 | -0.0466 | -35.6979
-16 | -1.3543 | 0.03138 | -0.0451 | -43.1581
-15.5 | -1.3517 | 0.02783 | -0.0427 | -48.5699
-15 | -1.3408 | 0.02525 | -0.0398 | -53.101
-14.5 | -1.322 | 0.02346 | -0.0367 | -56.3512
-14 | -1.3081 | 0.02162 | -0.0322 | -60.5042
-13.5 | -1.2788 | 0.02073 | -0.029 | -61.6884
-13 | -1.2455 | 0.01941 | -0.0267 | -64.168
-12.5 | -1.2085 | 0.01816 | -0.0249 | -66.5474
-12 | -1.1668 | 0.0172 | -0.0235 | -67.8372
-11.5 | -1.123 | 0.01634 | -0.0224 | -68.7271
-11 | -1.0783 | 0.01547 | -0.0214 | -69.7027
-10.5 | -1.0295 | 0.01328 | -0.022 | -77.5226
-10 | -0.9796 | 0.01259 | -0.0216 | -77.8078
-9.5 | -0.9334 | 0.01199 | -0.0204 | -77.8482
-9 | -0.8844 | 0.01147 | -0.0196 | -77.1055
-8.5 | -0.834 | 0.01099 | -0.0191 | -75.8872
-8 | -0.7841 | 0.01033 | -0.0185 | -75.9051
-7.5 | -0.7342 | 0.00954 | -0.018 | -76.9602
-7 | -0.6811 | 0.00913 | -0.0179 | -74.6002
-6.5 | -0.6274 | 0.00877 | -0.0179 | -71.5393
-6 | -0.5735 | 0.00839 | -0.0179 | -68.3552
-5.5 | -0.5199 | 0.00789 | -0.0178 | -65.8935
-5 | -0.4647 | 0.00763 | -0.0181 | -60.9043
-4.5 | -0.4094 | 0.00733 | -0.0183 | -55.8527
-4 | -0.3539 | 0.00703 | -0.0185 | -50.3414
-3.5 | -0.2978 | 0.0068 | -0.0188 | -43.7941
-3 | -0.2418 | 0.00655 | -0.0192 | -36.916
-2.5 | -0.1869 | 0.00603 | -0.0195 | -30.995
-2 | -0.1335 | 0.00511 | -0.0198 | -26.1252
-1.5 | -0.0796 | 0.00417 | -0.0202 | -19.0887
-1 | -0.0226 | 0.00394 | -0.0207 | -5.736
-0.5 | 0.0347 | 0.00384 | -0.0213 | 9.0365
0 | 0.0924 | 0.00383 | -0.0218 | 24.1253
0.5 | 0.1501 | 0.00385 | -0.0224 | 38.987
1 | 0.2076 | 0.00391 | -0.0229 | 53.0946
1.5 | 0.2638 | 0.00415 | -0.0232 | 63.5663
2 | 0.3183 | 0.00465 | -0.0234 | 68.4516
2.5 | 0.3684 | 0.00575 | -0.0231 | 64.0696
3 | 0.4195 | 0.0067 | -0.0228 | 62.6119
3.5 | 0.4735 | 0.0072 | -0.0229 | 65.7639
4 | 0.5288 | 0.0075 | -0.0231 | 70.5067
4.5 | 0.5839 | 0.00778 | -0.0232 | 75.0514
5 | 0.6386 | 0.00811 | -0.0234 | 78.7423
5.5 | 0.693 | 0.00842 | -0.0234 | 82.304
6 | 0.7461 | 0.00891 | -0.0233 | 83.7374
6.5 | 0.7999 | 0.00924 | -0.0233 | 86.5693
7 | 0.8527 | 0.00965 | -0.0231 | 88.3627
7.5 | 0.9022 | 0.01043 | -0.0224 | 86.5005
8 | 0.954 | 0.01083 | -0.0221 | 88.0886
8.5 | 1.0042 | 0.01133 | -0.0215 | 88.632
9 | 1.0529 | 0.01189 | -0.0207 | 88.5534
9.5 | 1.0968 | 0.01267 | -0.019 | 86.5667
10 | 1.1363 | 0.01373 | -0.0165 | 82.7604
10.5 | 1.1839 | 0.01447 | -0.0158 | 81.8176
11 | 1.231 | 0.01517 | -0.0151 | 81.147
11.5 | 1.2742 | 0.01615 | -0.0138 | 78.8978
12 | 1.3162 | 0.0171 | -0.0124 | 76.9708
12.5 | 1.3556 | 0.01813 | -0.0106 | 74.7711
13 | 1.3859 | 0.01949 | -0.0074 | 71.1083
13.5 | 1.3967 | 0.02174 | -0.0017 | 64.2456
14 | 1.3917 | 0.02539 | 0.0047 | 54.8129
14.5 | 1.4104 | 0.02741 | 0.0076 | 51.4557
15 | 1.4289 | 0.02959 | 0.01 | 48.29
15.5 | 1.4445 | 0.03217 | 0.012 | 44.9021
16 | 1.4467 | 0.03621 | 0.014 | 39.9531
16.5 | 1.448 | 0.04071 | 0.0149 | 35.5687
17 | 1.4439 | 0.0462 | 0.0149 | 31.2532
17.5 | 1.4271 | 0.05388 | 0.0134 | 26.4866
18 | 1.4086 | 0.06291 | 0.0099 | 22.3907
18.5 | 1.3667 | 0.0774 | 0.0022 | 17.6576

## 59. Re 3M Mach 0.10 (1)
BIGFOIL.COM POLAR EXPORT
NACA65-111
NACA65-111 |  |  |  | Cl Max: | 0.943 | at alpha= | 9 | deg
JavaFoil+Calcfoil stall+Eppler ext transition |  |  |  | L/D Max: | 96.489 | at alpha= | 7 | deg
Re: | 3000000 |  |  | Cd Min: | 0.00441 | at alpha= | 2 | deg
Mach: | 0.1 |  |  | Cl=0 at alpha= | -0.89167 | deg
|  |  |  | @ Cl=0.1, Cd= | 0.004729
|  |  |  | @ Cl=0.4, Cd= | 0.0044985
|  |  |  | @ Cl=0.6, Cd= | 0.0077718
alpha (deg) | Cl | Cd | Cm | Cl/Cd
-14 | -0.585 | 0.10115 | -0.002 | -5.78
-13.5 | -0.604 | 0.09664 | -0.002 | -6.249
-13 | -0.622 | 0.09074 | -0.002 | -6.851
-12.5 | -0.636 | 0.08574 | -0.003 | -7.423
-12 | -0.649 | 0.07914 | -0.003 | -8.197
-11.5 | -0.658 | 0.07406 | -0.003 | -8.882
-11 | -0.663 | 0.06853 | -0.004 | -9.68
-10.5 | -0.665 | 0.06415 | -0.004 | -10.365
-10 | -0.663 | 0.05879 | -0.005 | -11.286
-9.5 | -0.655 | 0.05553 | -0.006 | -11.791
-9 | -0.781 | 0.01132 | -0.01 | -68.996
-8.5 | -0.765 | 0.01059 | -0.011 | -72.214
-8 | -0.738 | 0.0094 | -0.012 | -78.499
-7.5 | -0.705 | 0.00901 | -0.013 | -78.308
-7 | -0.667 | 0.00908 | -0.013 | -73.498
-6.5 | -0.624 | 0.0087 | -0.014 | -71.763
-6 | -0.578 | 0.00841 | -0.015 | -68.732
-5.5 | -0.528 | 0.00806 | -0.015 | -65.442
-5 | -0.474 | 0.00781 | -0.016 | -60.759
-4.5 | -0.42 | 0.00755 | -0.017 | -55.61
-4 | -0.364 | 0.00731 | -0.017 | -49.728
-3.5 | -0.306 | 0.00712 | -0.018 | -43.016
-3 | -0.249 | 0.00694 | -0.019 | -35.802
-2.5 | -0.19 | 0.00684 | -0.019 | -27.784
-2 | -0.131 | 0.00474 | -0.02 | -27.685
-1.5 | -0.072 | 0.00474 | -0.021 | -15.199
-1 | -0.013 | 0.00473 | -0.021 | -2.662
-0.5 | 0.047 | 0.00472 | -0.022 | 9.929
0 | 0.106 | 0.00473 | -0.022 | 22.501
0.5 | 0.166 | 0.00476 | -0.023 | 34.89
1 | 0.225 | 0.00477 | -0.024 | 47.233
1.5 | 0.284 | 0.00465 | -0.024 | 61.082
2 | 0.343 | 0.00441 | -0.025 | 77.744
2.5 | 0.401 | 0.0045 | -0.026 | 89.252
3 | 0.459 | 0.00722 | -0.026 | 63.553
3.5 | 0.515 | 0.0074 | -0.027 | 69.689
4 | 0.571 | 0.00764 | -0.028 | 74.757
4.5 | 0.626 | 0.00789 | -0.028 | 79.364
5 | 0.678 | 0.00814 | -0.029 | 83.374
5.5 | 0.727 | 0.00842 | -0.03 | 86.332
6 | 0.773 | 0.00817 | -0.03 | 94.582
6.5 | 0.814 | 0.00852 | -0.031 | 95.578
7 | 0.851 | 0.00882 | -0.031 | 96.489
7.5 | 0.883 | 0.00923 | -0.032 | 95.683
8 | 0.909 | 0.01121 | -0.033 | 81.101
8.5 | 0.929 | 0.01176 | -0.033 | 79.044
9 | 0.943 | 0.01236 | -0.034 | 76.274
9.5 | 0.942 | 0.01343 | -0.034 | 70.155
10 | 0.779 | 0.06003 | -0.019 | 12.976
10.5 | 0.775 | 0.06414 | -0.019 | 12.088
11 | 0.767 | 0.06908 | -0.018 | 11.1
11.5 | 0.755 | 0.0749 | -0.018 | 10.083
12 | 0.74 | 0.08072 | -0.017 | 9.17
12.5 | 0.723 | 0.08478 | -0.017 | 8.522
13 | 0.702 | 0.09064 | -0.017 | 7.745
13.5 | 0.68 | 0.09704 | -0.018 | 7.004
14 | 0.656 | 0.10264 | -0.018 | 6.388

## 60. Re 3M Mach 0.10 (2)
BIGFOIL.COM POLAR EXPORT
NACA65-111
NACA65-111 |  |  |  | Cl Max: | 1.4111 | at alpha= | 15.5 | deg
XFOIL ncrit=9 |  |  |  | L/D Max: | 88.0493 | at alpha= | 7 | deg
Re: | 3000000 |  |  | Cd Min: | 0.25338 | at alpha= | 20 | deg
Mach: | 0.1 |  |  | Cl=0 at alpha= | -0.80208 | deg
|  |  |  | @ Cl=0.1, Cd= | 0.0038324
|  |  |  | @ Cl=0.4, Cd= | 0.0063327
|  |  |  | @ Cl=0.6, Cd= | 0.0078926
alpha (deg) | Cl | Cd | Cm | Cl/Cd
-20 | -0.7699 | 0.24267 | 0.0569 | -3.1726
-19.5 | -0.7535 | 0.23594 | 0.0526 | -3.1936
-19 | -0.7368 | 0.22798 | 0.0482 | -3.2319
-18.5 | -0.7215 | 0.22043 | 0.0439 | -3.2731
-17.5 | -1.1523 | 0.07949 | -0.0278 | -14.4962
-17 | -1.2192 | 0.05908 | -0.0414 | -20.6364
-16.5 | -1.2443 | 0.04932 | -0.0461 | -25.2291
-16 | -1.287 | 0.03926 | -0.0484 | -32.7815
-15.5 | -1.3078 | 0.03284 | -0.0474 | -39.8234
-15 | -1.3095 | 0.02883 | -0.045 | -45.4214
-14.5 | -1.3006 | 0.026 | -0.0419 | -50.0231
-14 | -1.2916 | 0.02349 | -0.0377 | -54.9851
-13.5 | -1.2666 | 0.02237 | -0.0341 | -56.6205
-13 | -1.243 | 0.02077 | -0.0301 | -59.8459
-12.5 | -1.2095 | 0.01925 | -0.0277 | -62.8312
-12 | -1.1697 | 0.01807 | -0.0259 | -64.7316
-11.5 | -1.1273 | 0.01703 | -0.0244 | -66.195
-11 | -1.0834 | 0.016 | -0.023 | -67.7125
-10.5 | -1.0352 | 0.01382 | -0.0233 | -74.9059
-10 | -0.9848 | 0.01293 | -0.0229 | -76.164
-9.5 | -0.9387 | 0.01227 | -0.0215 | -76.5037
-9 | -0.8896 | 0.01168 | -0.0205 | -76.1644
-8.5 | -0.8393 | 0.01114 | -0.0198 | -75.3411
-8 | -0.787 | 0.01072 | -0.0195 | -73.4142
-7.5 | -0.7387 | 0.00965 | -0.0185 | -76.5492
-7 | -0.6853 | 0.00922 | -0.0183 | -74.3275
-6.5 | -0.6313 | 0.00882 | -0.0182 | -71.576
-6 | -0.5764 | 0.00854 | -0.0183 | -67.4941
-5.5 | -0.523 | 0.00793 | -0.0181 | -65.9521
-5 | -0.4675 | 0.00765 | -0.0183 | -61.1111
-4 | -0.356 | 0.00705 | -0.0187 | -50.4965
-3.5 | -0.2996 | 0.00682 | -0.019 | -43.9296
-3 | -0.2431 | 0.00657 | -0.0193 | -37.0015
-2.5 | -0.1879 | 0.00605 | -0.0196 | -31.0579
-1.5 | -0.0801 | 0.00418 | -0.0203 | -19.1627
-1 | -0.0228 | 0.00395 | -0.0208 | -5.7722
-0.5 | 0.0348 | 0.00384 | -0.0214 | 9.0625
0 | 0.0929 | 0.00383 | -0.0219 | 24.2559
0.5 | 0.1509 | 0.00385 | -0.0225 | 39.1948
1 | 0.2087 | 0.00392 | -0.023 | 53.2398
1.5 | 0.2653 | 0.00415 | -0.0234 | 63.9277
2 | 0.3199 | 0.00467 | -0.0235 | 68.5011
2.5 | 0.3703 | 0.00577 | -0.0232 | 64.1768
3 | 0.4215 | 0.00674 | -0.0229 | 62.5371
3.5 | 0.4761 | 0.00722 | -0.0229 | 65.9418
4 | 0.5317 | 0.00752 | -0.0231 | 70.7048
4.5 | 0.5871 | 0.00782 | -0.0232 | 75.0767
5 | 0.6422 | 0.00813 | -0.0233 | 78.9914
5.5 | 0.697 | 0.00847 | -0.0233 | 82.2904
6 | 0.7504 | 0.00895 | -0.0231 | 83.8436
6.5 | 0.8045 | 0.0093 | -0.023 | 86.5054
7 | 0.8576 | 0.00974 | -0.0228 | 88.0493
8 | 0.9596 | 0.01095 | -0.0216 | 87.6347
8.5 | 1.0099 | 0.01149 | -0.0209 | 87.8938
9 | 1.0587 | 0.0121 | -0.0199 | 87.4959
9.5 | 1.0993 | 0.01327 | -0.0174 | 82.841
10 | 1.1424 | 0.01401 | -0.0154 | 81.5418
10.5 | 1.1898 | 0.01484 | -0.0145 | 80.1752
11 | 1.2363 | 0.01565 | -0.0134 | 78.9968
11.5 | 1.2786 | 0.01675 | -0.0118 | 76.3343
12 | 1.3196 | 0.01781 | -0.01 | 74.0932
12.5 | 1.3555 | 0.01913 | -0.0075 | 70.8573
13 | 1.3728 | 0.02109 | -0.0022 | 65.0925
13.5 | 1.3673 | 0.02479 | 0.0047 | 55.1553
14 | 1.3742 | 0.02778 | 0.009 | 49.4672
14.5 | 1.389 | 0.03033 | 0.0118 | 45.7962
15 | 1.4014 | 0.03328 | 0.014 | 42.1094
15.5 | 1.4111 | 0.03673 | 0.0157 | 38.4182
16 | 1.3997 | 0.04265 | 0.0167 | 32.8183
16.5 | 1.3845 | 0.04973 | 0.016 | 27.8403
17 | 1.3649 | 0.05835 | 0.0134 | 23.3916
17.5 | 1.3033 | 0.07553 | 0.0043 | 17.2554
19.5 | 0.8736 | 0.24673 | -0.0889 | 3.5407
20 | 0.8899 | 0.25338 | -0.0934 | 3.5121

## 61. Re 3M Mach 0.25 (1)
BIGFOIL.COM POLAR EXPORT
NACA65-111
NACA65-111 |  |  |  | Cl Max: | 0.898 | at alpha= | 8.5 | deg
JavaFoil+Calcfoil stall+Eppler ext transition |  |  |  | L/D Max: | 93.282 | at alpha= | 6.5 | deg
Re: | 3000000 |  |  | Cd Min: | 0.00437 | at alpha= | 1.5 | deg
Mach: | 0.25 |  |  | Cl=0 at alpha= | -0.89344 | deg
|  |  |  | @ Cl=0.1, Cd= | 0.0047615
|  |  |  | @ Cl=0.4, Cd= | 0.0997
|  |  |  | @ Cl=0.6, Cd= | 0.0997
alpha (deg) | Cl | Cd | Cm | Cl/Cd
-13.5 | -0.337 | 0.09967 | -0.002 | -3.379
-13 | -0.392 | 0.09403 | -0.003 | -4.166
-12.5 | -0.442 | 0.08895 | -0.003 | -4.965
-12 | -0.486 | 0.08318 | -0.003 | -5.845
-11.5 | -0.525 | 0.08045 | -0.003 | -6.523
-11 | -0.557 | 0.07445 | -0.004 | -7.478
-10.5 | -0.582 | 0.0703 | -0.004 | -8.275
-10 | -0.599 | 0.06524 | -0.004 | -9.181
-9.5 | -0.609 | 0.06013 | -0.005 | -10.123
-9 | -0.611 | 0.05548 | -0.005 | -11.007
-8.5 | -0.741 | 0.0111 | -0.011 | -66.774
-8 | -0.728 | 0.01056 | -0.012 | -68.953
-7.5 | -0.704 | 0.0089 | -0.013 | -79.138
-7 | -0.672 | 0.00893 | -0.014 | -75.252
-6.5 | -0.633 | 0.00903 | -0.014 | -70.162
-6 | -0.589 | 0.00863 | -0.015 | -68.203
-5.5 | -0.539 | 0.00824 | -0.016 | -65.362
-5 | -0.485 | 0.00798 | -0.016 | -60.868
-4.5 | -0.43 | 0.00771 | -0.017 | -55.802
-4 | -0.373 | 0.00742 | -0.018 | -50.28
-3.5 | -0.315 | 0.00722 | -0.018 | -43.581
-3 | -0.255 | 0.00704 | -0.019 | -36.265
-2.5 | -0.195 | 0.00686 | -0.02 | -28.448
-2 | -0.135 | 0.00479 | -0.02 | -28.135
-1.5 | -0.074 | 0.00476 | -0.021 | -15.539
-1 | -0.013 | 0.00477 | -0.022 | -2.713
-0.5 | 0.048 | 0.00477 | -0.022 | 10.111
0 | 0.109 | 0.00476 | -0.023 | 22.969
0.5 | 0.171 | 0.00458 | -0.024 | 37.207
1 | 0.231 | 0.00465 | -0.024 | 49.789
1.5 | 0.292 | 0.00437 | -0.025 | 66.809
2 | 0.352 | 0.00443 | -0.026 | 79.549
2.5 | 0.412 | 0.00717 | -0.026 | 57.476
3 | 0.471 | 0.0073 | -0.027 | 64.549
3.5 | 0.529 | 0.0075 | -0.028 | 70.489
4 | 0.586 | 0.00776 | -0.028 | 75.506
4.5 | 0.641 | 0.00803 | -0.029 | 79.821
5 | 0.694 | 0.00834 | -0.03 | 83.183
5.5 | 0.742 | 0.00818 | -0.03 | 90.688
6 | 0.785 | 0.00845 | -0.031 | 92.975
6.5 | 0.823 | 0.00883 | -0.032 | 93.282
7 | 0.855 | 0.00918 | -0.032 | 93.175
7.5 | 0.879 | 0.0112 | -0.033 | 78.483
8 | 0.894 | 0.01179 | -0.033 | 75.815
8.5 | 0.898 | 0.01243 | -0.034 | 72.286
9 | 0.732 | 0.05379 | -0.019 | 13.61
9.5 | 0.718 | 0.06043 | -0.017 | 11.874
10 | 0.699 | 0.06395 | -0.017 | 10.925
10.5 | 0.671 | 0.0706 | -0.016 | 9.512
11 | 0.637 | 0.07452 | -0.016 | 8.553
11.5 | 0.596 | 0.0791 | -0.017 | 7.537
12 | 0.549 | 0.0847 | -0.017 | 6.481
12.5 | 0.496 | 0.08869 | -0.018 | 5.592
13 | 0.438 | 0.09464 | -0.018 | 4.631
13.5 | 0.376 | 0.0997 | -0.018 | 3.766

## 62. Re 3M Mach 0.25 (2)
BIGFOIL.COM POLAR EXPORT
NACA65-111
NACA65-111 |  |  |  | Cl Max: | 1.2425 | at alpha= | 11.5 | deg
XFOIL ncrit=9 |  |  |  | L/D Max: | 85.5464 | at alpha= | 6.5 | deg
Re: | 3000000 |  |  | Cd Min: | 0.20062 | at alpha= | 16.5 | deg
Mach: | 0.25 |  |  | Cl=0 at alpha= | -0.7995 | deg
|  |  |  | @ Cl=0.1, Cd= | 0.0038615
|  |  |  | @ Cl=0.4, Cd= | 0.0063394
|  |  |  | @ Cl=0.6, Cd= | 0.0079884
alpha (deg) | Cl | Cd | Cm | Cl/Cd
-16 | -0.6634 | 0.18163 | 0.024 | -3.6525
-15.5 | -0.6561 | 0.17134 | 0.0189 | -3.8292
-15 | -0.6393 | 0.16521 | 0.0151 | -3.8696
-14.5 | -0.6295 | 0.15637 | 0.0107 | -4.0257
-14 | -0.6214 | 0.14731 | 0.0062 | -4.2183
-13.5 | -0.6266 | 0.13429 | 0.0004 | -4.666
-13 | -0.6592 | 0.1152 | -0.0084 | -5.7222
-12.5 | -0.7844 | 0.0734 | -0.0346 | -10.6866
-12 | -0.8714 | 0.0518 | -0.0489 | -16.8224
-11.5 | -0.9686 | 0.03721 | -0.0486 | -26.0306
-11 | -1.046 | 0.02638 | -0.0382 | -39.6513
-10.5 | -1.0397 | 0.02101 | -0.033 | -49.486
-10 | -0.9892 | 0.01786 | -0.0334 | -55.3863
-9.5 | -0.9596 | 0.01489 | -0.029 | -64.4459
-9 | -0.9128 | 0.01365 | -0.0268 | -66.8718
-8.5 | -0.8639 | 0.01252 | -0.0249 | -69.0016
-8 | -0.812 | 0.01164 | -0.0235 | -69.7595
-7.5 | -0.7584 | 0.01095 | -0.0225 | -69.2603
-7 | -0.7078 | 0.0098 | -0.0211 | -72.2245
-6.5 | -0.6523 | 0.00925 | -0.0205 | -70.5189
-6 | -0.5958 | 0.0088 | -0.0201 | -67.7045
-5.5 | -0.5402 | 0.0082 | -0.0197 | -65.878
-5 | -0.4829 | 0.00782 | -0.0195 | -61.7519
-4.5 | -0.4249 | 0.00754 | -0.0196 | -56.3528
-4 | -0.3675 | 0.00716 | -0.0196 | -51.3268
-3.5 | -0.3091 | 0.00694 | -0.0198 | -44.5389
-3 | -0.2508 | 0.00667 | -0.02 | -37.6012
-2.5 | -0.1932 | 0.00622 | -0.0202 | -31.0611
-2 | -0.138 | 0.00531 | -0.0205 | -25.9887
-1.5 | -0.083 | 0.00425 | -0.0208 | -19.5294
-1 | -0.0239 | 0.00399 | -0.0214 | -5.99
-0.5 | 0.0357 | 0.00387 | -0.0219 | 9.2248
0 | 0.0956 | 0.00386 | -0.0225 | 24.7668
0.5 | 0.1555 | 0.00388 | -0.0231 | 40.0773
1 | 0.2152 | 0.00396 | -0.0236 | 54.3434
1.5 | 0.2735 | 0.00419 | -0.0239 | 65.2745
2 | 0.3292 | 0.00478 | -0.0239 | 68.8703
2.5 | 0.3803 | 0.00599 | -0.0235 | 63.4891
3 | 0.4333 | 0.00693 | -0.0231 | 62.5253
3.5 | 0.4901 | 0.00734 | -0.0231 | 66.7711
4 | 0.5478 | 0.00763 | -0.0231 | 71.7955
4.5 | 0.6046 | 0.00802 | -0.023 | 75.3865
5 | 0.6621 | 0.00831 | -0.0229 | 79.6751
5.5 | 0.7175 | 0.00886 | -0.0224 | 80.9819
6 | 0.7741 | 0.00924 | -0.0221 | 83.7771
6.5 | 0.8298 | 0.0097 | -0.0216 | 85.5464
7 | 0.8816 | 0.01058 | -0.0203 | 83.327
7.5 | 0.9355 | 0.01118 | -0.0193 | 83.6762
8.5 | 1.0381 | 0.01273 | -0.0163 | 81.5475
9 | 1.079 | 0.01446 | -0.0132 | 74.6196
9.5 | 1.1213 | 0.01553 | -0.0099 | 72.2022
10 | 1.1631 | 0.01701 | -0.0069 | 68.3774
10.5 | 1.2009 | 0.01917 | -0.0038 | 62.6448
11 | 1.231 | 0.0218 | 0.0002 | 56.4679
11.5 | 1.2425 | 0.02481 | 0.0065 | 50.0806
12 | 1.2387 | 0.02892 | 0.0129 | 42.832
12.5 | 1.2045 | 0.036 | 0.0187 | 33.4583
13 | 1.1543 | 0.0457 | 0.0208 | 25.2582
13.5 | 1.0954 | 0.05857 | 0.0173 | 18.7024
14 | 1.0561 | 0.0718 | 0.0098 | 14.7089
16 | 0.7888 | 0.19047 | -0.0585 | 4.1413
16.5 | 0.7995 | 0.20062 | -0.0638 | 3.9851

## 63. Re 3M Mach 0.50 (1)
BIGFOIL.COM POLAR EXPORT
NACA65-111
NACA65-111 |  |  |  | Cl Max: | 1.105 | at alpha= | 20 | deg
JavaFoil+Calcfoil stall+Eppler ext transition |  |  |  | L/D Max: | 85.911 | at alpha= | 2 | deg
Re: | 3000000 |  |  | Cd Min: | 0.0044 | at alpha= | 0 | deg
Mach: | 0.5 |  |  | Cl=0 at alpha= | -0.89706 | deg
|  |  |  | @ Cl=0.1, Cd= | 0.0044841
|  |  |  | @ Cl=0.4, Cd= | 0.0048908
|  |  |  | @ Cl=0.6, Cd= | 0.0076793
alpha (deg) | Cl | Cd | Cm | Cl/Cd
-20 | -1.025 | 0.16437 | 0.002 | -6.237
-19.5 | -0.999 | 0.15968 | 0.001 | -6.259
-19 | -0.974 | 0.15754 | 0.001 | -6.186
-18.5 | -0.946 | 0.15245 | 0.001 | -6.202
-18 | -0.919 | 0.14882 | 0 | -6.175
-17.5 | -0.892 | 0.144 | 0 | -6.198
-17 | -0.866 | 0.14052 | 0 | -6.166
-16.5 | -0.841 | 0.13499 | -0.001 | -6.23
-16 | -0.812 | 0.12814 | -0.001 | -6.34
-15.5 | -0.786 | 0.1242 | -0.001 | -6.327
-15 | -0.76 | 0.11837 | -0.002 | -6.417
-14.5 | -0.733 | 0.11575 | -0.002 | -6.334
-14 | -0.707 | 0.10862 | -0.003 | -6.506
-13.5 | -0.679 | 0.10401 | -0.003 | -6.524
-13 | -0.652 | 0.10105 | -0.003 | -6.454
-12.5 | -0.626 | 0.09615 | -0.003 | -6.506
-12 | -0.599 | 0.09317 | -0.004 | -6.429
-11.5 | -0.572 | 0.09058 | -0.004 | -6.319
-11 | -0.545 | 0.08275 | -0.004 | -6.585
-10.5 | -0.519 | 0.07158 | -0.005 | -7.246
-10 | -0.492 | 0.06558 | -0.005 | -7.501
-9.5 | -0.465 | 0.06017 | -0.006 | -7.732
-9 | -0.439 | 0.05565 | -0.006 | -7.881
-8.5 | -0.41 | 0.06521 | -0.006 | -6.295
-8 | -0.384 | 0.0557 | -0.006 | -6.889
-7.5 | -0.357 | 0.0497 | -0.007 | -7.184
-7 | -0.331 | 0.04555 | -0.007 | -7.26
-6.5 | -0.44 | 0.04559 | -0.007 | -9.651
-6 | -0.48 | 0.04051 | -0.008 | -11.85
-5.5 | -0.57 | 0.00968 | -0.017 | -58.871
-5 | -0.525 | 0.00843 | -0.018 | -62.238
-4.5 | -0.471 | 0.00795 | -0.019 | -59.299
-4 | -0.412 | 0.00801 | -0.02 | -51.416
-3.5 | -0.349 | 0.0077 | -0.02 | -45.32
-3 | -0.284 | 0.00743 | -0.021 | -38.268
-2.5 | -0.218 | 0.00716 | -0.022 | -30.406
-2 | -0.15 | 0.00699 | -0.023 | -21.521
-1.5 | -0.083 | 0.00466 | -0.024 | -17.728
-1 | -0.014 | 0.00467 | -0.024 | -3.1
-0.5 | 0.054 | 0.00466 | -0.025 | 11.569
0 | 0.122 | 0.0044 | -0.026 | 27.743
0.5 | 0.191 | 0.00441 | -0.027 | 43.192
1 | 0.258 | 0.00449 | -0.027 | 57.58
1.5 | 0.326 | 0.00451 | -0.028 | 72.233
2 | 0.393 | 0.00458 | -0.029 | 85.911
2.5 | 0.459 | 0.00751 | -0.03 | 61.144
3 | 0.524 | 0.00779 | -0.03 | 67.269
3.5 | 0.587 | 0.0076 | -0.031 | 77.229
4 | 0.646 | 0.00796 | -0.032 | 81.254
4.5 | 0.702 | 0.00834 | -0.032 | 84.085
5 | 0.748 | 0.01016 | -0.033 | 73.584
5.5 | 0.773 | 0.0108 | -0.034 | 71.605
6 | 0.614 | 0.04136 | -0.016 | 14.854
6.5 | 0.397 | 0.04609 | -0.015 | 8.618
7 | 0.427 | 0.04461 | -0.019 | 9.562
7.5 | 0.451 | 0.04989 | -0.017 | 9.04
8 | 0.477 | 0.05523 | -0.017 | 8.64
8.5 | 0.503 | 0.064 | -0.017 | 7.866
9 | 0.532 | 0.05584 | -0.02 | 9.535
9.5 | 0.558 | 0.06036 | -0.019 | 9.242
10 | 0.584 | 0.06681 | -0.019 | 8.74
10.5 | 0.61 | 0.07452 | -0.019 | 8.18
11 | 0.636 | 0.0861 | -0.019 | 7.384
11.5 | 0.663 | 0.09067 | -0.02 | 7.308
12 | 0.689 | 0.09322 | -0.021 | 7.388
12.5 | 0.715 | 0.09611 | -0.021 | 7.436
13 | 0.741 | 0.10378 | -0.021 | 7.136
13.5 | 0.768 | 0.10526 | -0.023 | 7.299
14 | 0.794 | 0.10966 | -0.024 | 7.242
14.5 | 0.82 | 0.11326 | -0.024 | 7.239
15 | 0.846 | 0.12044 | -0.024 | 7.02
15.5 | 0.873 | 0.12516 | -0.025 | 6.973
16 | 0.899 | 0.13143 | -0.026 | 6.839
16.5 | 0.924 | 0.13554 | -0.026 | 6.819
17 | 0.95 | 0.13923 | -0.027 | 6.824
17.5 | 0.976 | 0.14465 | -0.027 | 6.748
18 | 1.005 | 0.14984 | -0.029 | 6.705
18.5 | 1.029 | 0.15383 | -0.029 | 6.686
19 | 1.054 | 0.15802 | -0.029 | 6.67
19.5 | 1.08 | 0.16 | -0.03 | 6.748
20 | 1.105 | 0.16795 | -0.031 | 6.582

## 64. Re 3M Mach 0.50 (2)
BIGFOIL.COM POLAR EXPORT
NACA65-111
NACA65-111 |  |  |  | Cl Max: | 0.9964 | at alpha= | 20 | deg
XFOIL ncrit=9 |  |  |  | L/D Max: | 77.1121 | at alpha= | 4.5 | deg
Re: | 3000000 |  |  | Cd Min: | 0.28888 | at alpha= | 20 | deg
Mach: | 0.5 |  |  | Cl=0 at alpha= | -0.78645 | deg
|  |  |  | @ Cl=0.1, Cd= | 0.0040111
|  |  |  | @ Cl=0.4, Cd= | 0.0062834
|  |  |  | @ Cl=0.6, Cd= | 0.0082211
alpha (deg) | Cl | Cd | Cm | Cl/Cd
-20 | -0.8552 | 0.27287 | 0.0742 | -3.1341
-19.5 | -0.8329 | 0.26384 | 0.0689 | -3.1568
-19 | -0.8113 | 0.25486 | 0.0636 | -3.1833
-18.5 | -0.7899 | 0.24609 | 0.0583 | -3.2098
-18 | -0.7691 | 0.23696 | 0.0531 | -3.2457
-17.5 | -0.7485 | 0.22763 | 0.0479 | -3.2882
-17 | -0.7289 | 0.21911 | 0.0429 | -3.3266
-16.5 | -0.7077 | 0.21126 | 0.038 | -3.3499
-16 | -0.6874 | 0.20291 | 0.0332 | -3.3877
-15.5 | -0.6673 | 0.19362 | 0.0282 | -3.4464
-15 | -0.6497 | 0.18502 | 0.0234 | -3.5115
-14.5 | -0.6348 | 0.17473 | 0.0183 | -3.633
-14 | -0.6174 | 0.16617 | 0.0136 | -3.7155
-13.5 | -0.6032 | 0.15667 | 0.0088 | -3.8501
-13 | -0.5911 | 0.14689 | 0.0039 | -4.0241
-12.5 | -0.5811 | 0.13705 | -0.0011 | -4.2401
-12 | -0.5751 | 0.12658 | -0.0062 | -4.5434
-11.5 | -0.5722 | 0.11629 | -0.0114 | -4.9205
-11 | -0.5692 | 0.1066 | -0.0164 | -5.3396
-10.5 | -0.5682 | 0.09693 | -0.0215 | -5.862
-10 | -0.5675 | 0.08754 | -0.0266 | -6.4828
-9.5 | -0.5804 | 0.07544 | -0.034 | -7.6935
-8.5 | -0.6181 | 0.04648 | -0.0615 | -13.2982
-8 | -0.6549 | 0.0399 | -0.0588 | -16.4135
-7.5 | -0.6893 | 0.03413 | -0.0514 | -20.1963
-7 | -0.7008 | 0.0266 | -0.0451 | -26.3459
-6.5 | -0.6952 | 0.01826 | -0.0387 | -38.0723
-6 | -0.6542 | 0.0135 | -0.0343 | -48.4593
-5.5 | -0.6032 | 0.01072 | -0.0303 | -56.2687
-5 | -0.5459 | 0.00923 | -0.0273 | -59.1441
-4.5 | -0.4826 | 0.0084 | -0.0256 | -57.4524
-4 | -0.4169 | 0.00786 | -0.0245 | -53.0407
-3.5 | -0.3513 | 0.00735 | -0.0237 | -47.7959
-3 | -0.2844 | 0.00706 | -0.0234 | -40.2833
-2.5 | -0.2177 | 0.00674 | -0.0233 | -32.2997
-2 | -0.154 | 0.00605 | -0.0233 | -25.4545
-1.5 | -0.0951 | 0.00455 | -0.0232 | -20.9011
-1 | -0.029 | 0.00416 | -0.0237 | -6.9712
-0.5 | 0.0389 | 0.00402 | -0.0243 | 9.6766
0 | 0.1072 | 0.00401 | -0.0249 | 26.7332
0.5 | 0.1755 | 0.00404 | -0.0256 | 43.4406
1 | 0.2434 | 0.00413 | -0.0261 | 58.9346
1.5 | 0.3098 | 0.00436 | -0.0264 | 71.055
2 | 0.3681 | 0.00543 | -0.0256 | 67.7901
2.5 | 0.4223 | 0.00688 | -0.0242 | 61.3808
3 | 0.4853 | 0.00748 | -0.0235 | 64.8797
3.5 | 0.551 | 0.00785 | -0.023 | 70.1911
4 | 0.6157 | 0.00834 | -0.0219 | 73.8249
4.5 | 0.6809 | 0.00883 | -0.0207 | 77.1121
5 | 0.742 | 0.00968 | -0.0184 | 76.6529
5.5 | 0.8002 | 0.01078 | -0.0153 | 74.2301
6 | 0.853 | 0.01238 | -0.0111 | 68.9015
6.5 | 0.8929 | 0.01621 | -0.0053 | 55.0833
7 | 0.9126 | 0.02371 | 0.0014 | 38.4901
7.5 | 0.9103 | 0.03076 | 0.0089 | 29.5936
8 | 0.8857 | 0.03616 | 0.018 | 24.4939
8.5 | 0.8512 | 0.04203 | 0.0243 | 20.2522
9 | 0.8175 | 0.05056 | 0.0235 | 16.1689
9.5 | 0.7854 | 0.06137 | 0.0179 | 12.7978
10 | 0.7557 | 0.07697 | 0.0057 | 9.8181
10.5 | 0.7405 | 0.09251 | -0.0053 | 8.0045
11 | 0.7266 | 0.10644 | -0.0138 | 6.8264
11.5 | 0.7212 | 0.11909 | -0.0212 | 6.0559
12 | 0.7207 | 0.13139 | -0.0281 | 5.4852
12.5 | 0.7243 | 0.14326 | -0.0347 | 5.0558
13 | 0.7332 | 0.15433 | -0.0408 | 4.7509
13.5 | 0.7466 | 0.1642 | -0.0463 | 4.5469
14 | 0.7606 | 0.17437 | -0.052 | 4.362
14.5 | 0.778 | 0.18342 | -0.0573 | 4.2416
15 | 0.7941 | 0.19348 | -0.063 | 4.1043
15.5 | 0.8116 | 0.2032 | -0.0686 | 3.9941
16.5 | 0.8486 | 0.22365 | -0.08 | 3.7943
17 | 0.8688 | 0.23324 | -0.0856 | 3.7249
17.5 | 0.889 | 0.24282 | -0.0911 | 3.6611
18 | 0.9095 | 0.25171 | -0.0965 | 3.6133
18.5 | 0.9307 | 0.26114 | -0.1022 | 3.564
19 | 0.9521 | 0.27054 | -0.1079 | 3.5193
19.5 | 0.9747 | 0.28022 | -0.1136 | 3.4783
20 | 0.9964 | 0.28888 | -0.1192 | 3.4492

## 65. Re 4M Mach 0.00 (1)
BIGFOIL.COM POLAR EXPORT
NACA65-111
NACA65-111 |  |  |  | Cl Max: | 0.961 | at alpha= | 10 | deg
JavaFoil+Calcfoil stall+Eppler ext transition |  |  |  | L/D Max: | 101.471 | at alpha= | 7.5 | deg
Re: | 4000000 |  |  | Cd Min: | 0.00439 | at alpha= | 2.5 | deg
Mach: | 0 |  |  | Cl=0 at alpha= | -0.89167 | deg
|  |  |  | @ Cl=0.1, Cd= | 0.0045959
|  |  |  | @ Cl=0.4, Cd= | 0.0044339
|  |  |  | @ Cl=0.6, Cd= | 0.0074178
alpha (deg) | Cl | Cd | Cm | Cl/Cd
-14.5 | -0.6 | 0.10378 | -0.002 | -5.779
-14 | -0.617 | 0.09882 | -0.002 | -6.245
-13.5 | -0.633 | 0.09316 | -0.002 | -6.795
-13 | -0.647 | 0.08828 | -0.003 | -7.333
-12.5 | -0.659 | 0.08297 | -0.003 | -7.943
-12 | -0.668 | 0.07627 | -0.003 | -8.761
-11.5 | -0.674 | 0.07199 | -0.004 | -9.357
-11 | -0.676 | 0.0681 | -0.004 | -9.925
-10.5 | -0.681 | 0.05909 | -0.005 | -11.524
-10 | -0.805 | 0.01261 | -0.009 | -63.865
-9.5 | -0.806 | 0.01109 | -0.01 | -72.638
-9 | -0.79 | 0.01061 | -0.011 | -74.403
-8.5 | -0.768 | 0.00931 | -0.011 | -82.463
-8 | -0.739 | 0.00891 | -0.012 | -82.972
-7.5 | -0.705 | 0.00899 | -0.013 | -78.431
-7 | -0.666 | 0.00859 | -0.013 | -77.534
-6.5 | -0.623 | 0.00829 | -0.014 | -75.091
-6 | -0.576 | 0.00803 | -0.014 | -71.7
-5.5 | -0.526 | 0.00769 | -0.015 | -68.297
-5 | -0.472 | 0.00745 | -0.016 | -63.411
-4.5 | -0.418 | 0.00722 | -0.016 | -57.87
-4 | -0.362 | 0.00703 | -0.017 | -51.504
-3.5 | -0.305 | 0.00682 | -0.018 | -44.728
-3 | -0.247 | 0.00669 | -0.018 | -36.98
-2.5 | -0.189 | 0.00652 | -0.019 | -29.019
-2 | -0.131 | 0.00463 | -0.02 | -28.174
-1.5 | -0.072 | 0.0046 | -0.02 | -15.56
-1 | -0.013 | 0.00456 | -0.021 | -2.75
-0.5 | 0.047 | 0.00456 | -0.022 | 10.229
0 | 0.106 | 0.0046 | -0.022 | 23.048
0.5 | 0.165 | 0.00456 | -0.023 | 36.205
1 | 0.224 | 0.00462 | -0.024 | 48.527
1.5 | 0.283 | 0.00468 | -0.024 | 60.42
2 | 0.342 | 0.00476 | -0.025 | 71.81
2.5 | 0.399 | 0.00439 | -0.026 | 91.029
3 | 0.456 | 0.00689 | -0.026 | 66.268
3.5 | 0.513 | 0.00708 | -0.027 | 72.479
4 | 0.569 | 0.00728 | -0.027 | 78.08
4.5 | 0.623 | 0.00752 | -0.028 | 82.824
5 | 0.675 | 0.00776 | -0.029 | 87.02
5.5 | 0.724 | 0.00803 | -0.029 | 90.214
6 | 0.77 | 0.00831 | -0.03 | 92.645
6.5 | 0.812 | 0.00807 | -0.031 | 100.692
7 | 0.85 | 0.00843 | -0.031 | 100.808
7.5 | 0.883 | 0.0087 | -0.032 | 101.471
8 | 0.911 | 0.00913 | -0.032 | 99.774
8.5 | 0.933 | 0.0111 | -0.033 | 84.044
9 | 0.949 | 0.01163 | -0.034 | 81.6
9.5 | 0.959 | 0.01225 | -0.034 | 78.322
10 | 0.961 | 0.01299 | -0.034 | 74.002
10.5 | 0.95 | 0.01444 | -0.035 | 65.733
11 | 0.788 | 0.06486 | -0.021 | 12.146
11.5 | 0.775 | 0.07261 | -0.019 | 10.673
12 | 0.763 | 0.07787 | -0.018 | 9.801
12.5 | 0.749 | 0.08192 | -0.019 | 9.147
13 | 0.732 | 0.08705 | -0.018 | 8.413
13.5 | 0.714 | 0.0933 | -0.019 | 7.649
14 | 0.693 | 0.09756 | -0.019 | 7.104
14.5 | 0.665 | 0.10341 | -0.019 | 6.433
15 | 0.637 | 0.1111 | -0.019 | 5.729

## 66. Re 4M Mach 0.00 (2)
BIGFOIL.COM POLAR EXPORT
NACA65-111
NACA65-111 |  |  |  | Cl Max: | 1.5632 | at alpha= | 18 | deg
XFOIL ncrit=9 |  |  |  | L/D Max: | 97.0622 | at alpha= | 8.5 | deg
Re: | 4000000 |  |  | Cd Min: | 0.08688 | at alpha= | 20 | deg
Mach: | 0 |  |  | Cl=0 at alpha= | -0.80823 | deg
|  |  |  | @ Cl=0.1, Cd= | 0.0036325
|  |  |  | @ Cl=0.4, Cd= | 0.006252
|  |  |  | @ Cl=0.6, Cd= | 0.0074667
alpha (deg) | Cl | Cd | Cm | Cl/Cd
-19 | -1.3079 | 0.07119 | -0.0332 | -18.372
-18.5 | -1.3319 | 0.05988 | -0.0399 | -22.2428
-18 | -1.3805 | 0.04728 | -0.0455 | -29.1984
-17.5 | -1.4046 | 0.03948 | -0.0471 | -35.5775
-17 | -1.3974 | 0.0356 | -0.0469 | -39.2528
-16.5 | -1.4004 | 0.03117 | -0.0456 | -44.9278
-16 | -1.3918 | 0.02813 | -0.0436 | -49.4774
-15.5 | -1.378 | 0.02574 | -0.0412 | -53.5354
-15 | -1.3634 | 0.02364 | -0.038 | -57.6734
-14.5 | -1.3743 | 0.02027 | -0.0306 | -67.7997
-14 | -1.3509 | 0.01876 | -0.0267 | -72.0096
-13.5 | -1.3145 | 0.01763 | -0.0247 | -74.5604
-13 | -1.2751 | 0.01659 | -0.0231 | -76.8596
-12.5 | -1.2334 | 0.0156 | -0.0217 | -79.0641
-12 | -1.1893 | 0.01474 | -0.0206 | -80.6852
-11.5 | -1.1438 | 0.01394 | -0.0197 | -82.0516
-11 | -1.0846 | 0.0131 | -0.0216 | -82.7939
-10.5 | -1.0371 | 0.0126 | -0.0207 | -82.3095
-10 | -0.9939 | 0.01154 | -0.0191 | -86.1265
-9.5 | -0.9463 | 0.01081 | -0.0181 | -87.5393
-9 | -0.8954 | 0.01034 | -0.0177 | -86.5957
-8.5 | -0.8438 | 0.00988 | -0.0175 | -85.4049
-8 | -0.7912 | 0.00947 | -0.0173 | -83.548
-7.5 | -0.738 | 0.0091 | -0.0173 | -81.0989
-7 | -0.6863 | 0.00843 | -0.017 | -81.4116
-6.5 | -0.632 | 0.0081 | -0.0171 | -78.0247
-6 | -0.5772 | 0.00781 | -0.0173 | -73.9052
-5.5 | -0.5224 | 0.00746 | -0.0174 | -70.0268
-5 | -0.4673 | 0.00715 | -0.0176 | -65.3566
-4.5 | -0.4114 | 0.00694 | -0.018 | -59.2795
-4 | -0.3556 | 0.00667 | -0.0182 | -53.3133
-3.5 | -0.2992 | 0.00647 | -0.0187 | -46.2442
-3 | -0.2428 | 0.00625 | -0.019 | -38.848
-2.5 | -0.1869 | 0.0059 | -0.0194 | -31.678
-2 | -0.1322 | 0.00523 | -0.0198 | -25.2772
-1.5 | -0.0781 | 0.00429 | -0.0203 | -18.2051
-1 | -0.0219 | 0.00384 | -0.0208 | -5.7031
-0.5 | 0.0352 | 0.00364 | -0.0214 | 9.6703
0 | 0.0929 | 0.00363 | -0.0219 | 25.5923
0.5 | 0.1506 | 0.00365 | -0.0225 | 41.2603
1 | 0.2078 | 0.00376 | -0.023 | 55.266
1.5 | 0.2635 | 0.00411 | -0.0233 | 64.1119
2 | 0.3157 | 0.00496 | -0.0232 | 63.6492
2.5 | 0.3676 | 0.00585 | -0.0231 | 62.8376
3 | 0.4208 | 0.00651 | -0.0231 | 64.639
3.5 | 0.476 | 0.00686 | -0.0234 | 69.3878
4.5 | 0.5869 | 0.00741 | -0.0238 | 79.2038
5 | 0.6424 | 0.00765 | -0.0241 | 83.9739
5.5 | 0.6966 | 0.00804 | -0.0241 | 86.6418
6 | 0.7513 | 0.00831 | -0.0242 | 90.4091
6.5 | 0.8054 | 0.00864 | -0.0243 | 93.2176
7 | 0.8575 | 0.0092 | -0.024 | 93.2065
7.5 | 0.9106 | 0.00956 | -0.0239 | 95.251
8 | 0.963 | 0.00997 | -0.0237 | 96.5898
8.5 | 1.0143 | 0.01045 | -0.0234 | 97.0622
9 | 1.0613 | 0.01135 | -0.0223 | 93.5066
9.5 | 1.1109 | 0.01183 | -0.0216 | 93.9053
10 | 1.1583 | 0.01236 | -0.0206 | 93.7136
10.5 | 1.1984 | 0.0129 | -0.018 | 92.8992
11 | 1.2487 | 0.01356 | -0.0179 | 92.087
11.5 | 1.2943 | 0.01439 | -0.0169 | 89.9444
12 | 1.3376 | 0.01533 | -0.0156 | 87.2538
12.5 | 1.3691 | 0.01726 | -0.0126 | 79.3221
13 | 1.4073 | 0.01829 | -0.0107 | 76.9437
13.5 | 1.4393 | 0.01924 | -0.0076 | 74.8077
14 | 1.4606 | 0.02063 | -0.0032 | 70.7998
14.5 | 1.4839 | 0.02204 | 0.0004 | 67.3276
15 | 1.5043 | 0.02377 | 0.0037 | 63.2857
15.5 | 1.5234 | 0.02571 | 0.0066 | 59.2532
16 | 1.5364 | 0.02829 | 0.0095 | 54.3089
16.5 | 1.5489 | 0.0311 | 0.0118 | 49.8039
17 | 1.5556 | 0.03465 | 0.0136 | 44.8947
17.5 | 1.5598 | 0.03874 | 0.0147 | 40.2633
18 | 1.5632 | 0.04323 | 0.0151 | 36.1601
18.5 | 1.554 | 0.04958 | 0.0144 | 31.3433
19 | 1.5335 | 0.0582 | 0.012 | 26.3488
19.5 | 1.5127 | 0.06798 | 0.0078 | 22.2521
20 | 1.4492 | 0.08688 | -0.003 | 16.6805

## 67. Re 4M Mach 0.10 (1)
BIGFOIL.COM POLAR EXPORT
NACA65-111
NACA65-111 |  |  |  | Cl Max: | 0.949 | at alpha= | 9.5 | deg
JavaFoil+Calcfoil stall+Eppler ext transition |  |  |  | L/D Max: | 101.163 | at alpha= | 7 | deg
Re: | 4000000 |  |  | Cd Min: | 0.0044 | at alpha= | 2.5 | deg
Mach: | 0.1 |  |  | Cl=0 at alpha= | -0.89167 | deg
|  |  |  | @ Cl=0.1, Cd= | 0.004579
|  |  |  | @ Cl=0.4, Cd= | 0.0044059
|  |  |  | @ Cl=0.6, Cd= | 0.0074718
alpha (deg) | Cl | Cd | Cm | Cl/Cd
-14.5 | -0.564 | 0.10646 | -0.002 | -5.299
-14 | -0.585 | 0.09984 | -0.002 | -5.858
-13.5 | -0.604 | 0.09505 | -0.002 | -6.356
-13 | -0.622 | 0.0879 | -0.003 | -7.077
-12.5 | -0.637 | 0.08376 | -0.003 | -7.604
-12 | -0.65 | 0.0774 | -0.003 | -8.393
-11.5 | -0.659 | 0.0727 | -0.004 | -9.061
-11 | -0.665 | 0.06695 | -0.004 | -9.933
-10.5 | -0.668 | 0.06143 | -0.005 | -10.877
-10 | -0.668 | 0.05584 | -0.006 | -11.963
-9.5 | -0.795 | 0.01157 | -0.01 | -68.651
-9 | -0.785 | 0.01074 | -0.011 | -73.104
-8.5 | -0.766 | 0.00891 | -0.011 | -85.951
-8 | -0.739 | 0.00893 | -0.012 | -82.702
-7.5 | -0.706 | 0.009 | -0.013 | -78.423
-7 | -0.667 | 0.00867 | -0.013 | -76.918
-6.5 | -0.625 | 0.00832 | -0.014 | -75.051
-6 | -0.578 | 0.00805 | -0.015 | -71.84
-5.5 | -0.528 | 0.00777 | -0.015 | -67.864
-5 | -0.474 | 0.00744 | -0.016 | -63.792
-4.5 | -0.42 | 0.00728 | -0.017 | -57.665
-4 | -0.364 | 0.00705 | -0.017 | -51.542
-3.5 | -0.307 | 0.00685 | -0.018 | -44.758
-3 | -0.249 | 0.00668 | -0.019 | -37.227
-2.5 | -0.19 | 0.00652 | -0.019 | -29.136
-2 | -0.131 | 0.00462 | -0.02 | -28.391
-1.5 | -0.072 | 0.00461 | -0.021 | -15.627
-1 | -0.013 | 0.00457 | -0.021 | -2.756
-0.5 | 0.047 | 0.00457 | -0.022 | 10.252
0 | 0.106 | 0.00458 | -0.022 | 23.231
0.5 | 0.166 | 0.00459 | -0.023 | 36.196
1 | 0.225 | 0.00461 | -0.024 | 48.894
1.5 | 0.284 | 0.00467 | -0.024 | 60.909
2 | 0.343 | 0.00474 | -0.025 | 72.389
2.5 | 0.401 | 0.0044 | -0.026 | 91.172
3 | 0.459 | 0.00693 | -0.026 | 66.202
3.5 | 0.516 | 0.00713 | -0.027 | 72.284
4 | 0.571 | 0.00734 | -0.028 | 77.87
4.5 | 0.626 | 0.00759 | -0.028 | 82.445
5 | 0.678 | 0.00783 | -0.029 | 86.606
5.5 | 0.727 | 0.0081 | -0.03 | 89.732
6 | 0.773 | 0.00841 | -0.03 | 91.851
6.5 | 0.814 | 0.00814 | -0.031 | 100.027
7 | 0.851 | 0.00842 | -0.031 | 101.163
7.5 | 0.883 | 0.00879 | -0.032 | 100.459
8 | 0.91 | 0.00915 | -0.033 | 99.463
8.5 | 0.93 | 0.0112 | -0.033 | 83.04
9 | 0.944 | 0.01176 | -0.034 | 80.249
9.5 | 0.949 | 0.01259 | -0.034 | 75.366
10 | 0.937 | 0.01417 | -0.034 | 66.153
10.5 | 0.786 | 0.05827 | -0.022 | 13.493
11 | 0.77 | 0.06695 | -0.02 | 11.501
11.5 | 0.756 | 0.07345 | -0.018 | 10.294
12 | 0.741 | 0.07873 | -0.018 | 9.414
12.5 | 0.724 | 0.08309 | -0.018 | 8.709
13 | 0.703 | 0.08793 | -0.018 | 7.995
13.5 | 0.681 | 0.09421 | -0.018 | 7.224
14 | 0.656 | 0.09927 | -0.019 | 6.611
14.5 | 0.625 | 0.10434 | -0.019 | 5.987

## 68. Re 4M Mach 0.10 (2)
BIGFOIL.COM POLAR EXPORT
NACA65-111
NACA65-111 |  |  |  | Cl Max: | 1.5161 | at alpha= | 16.5 | deg
XFOIL ncrit=9 |  |  |  | L/D Max: | 96.2642 | at alpha= | 8.5 | deg
Re: | 4000000 |  |  | Cd Min: | 0.07897 | at alpha= | 19 | deg
Mach: | 0.1 |  |  | Cl=0 at alpha= | -0.80749 | deg
|  |  |  | @ Cl=0.1, Cd= | 0.0036323
|  |  |  | @ Cl=0.4, Cd= | 0.006252
|  |  |  | @ Cl=0.6, Cd= | 0.0074717
alpha (deg) | Cl | Cd | Cm | Cl/Cd
-18 | -1.2216 | 0.07399 | -0.0324 | -16.5103
-17.5 | -1.3126 | 0.05231 | -0.0456 | -25.0927
-17 | -1.3248 | 0.0451 | -0.0482 | -29.3747
-16.5 | -1.3462 | 0.03784 | -0.0491 | -35.5761
-16 | -1.3504 | 0.03304 | -0.0482 | -40.8717
-15.5 | -1.3491 | 0.02921 | -0.0462 | -46.1862
-15 | -1.3405 | 0.02635 | -0.0433 | -50.8729
-14.5 | -1.3293 | 0.02397 | -0.0396 | -55.4568
-14 | -1.3281 | 0.02133 | -0.0335 | -62.2644
-13.5 | -1.3161 | 0.01873 | -0.0281 | -70.267
-13 | -1.2794 | 0.01744 | -0.0259 | -73.3601
-12.5 | -1.2387 | 0.01633 | -0.0242 | -75.8543
-12 | -1.1949 | 0.01539 | -0.0228 | -77.6413
-11.5 | -1.1498 | 0.01447 | -0.0215 | -79.461
-11 | -1.0918 | 0.01351 | -0.023 | -80.8142
-10.5 | -1.0434 | 0.0129 | -0.0221 | -80.8837
-10 | -0.9956 | 0.01235 | -0.0209 | -80.6154
-9.5 | -0.9524 | 0.01102 | -0.0191 | -86.4247
-9 | -0.9013 | 0.0105 | -0.0186 | -85.8381
-8.5 | -0.8493 | 0.01001 | -0.0182 | -84.8452
-8 | -0.7964 | 0.00957 | -0.0179 | -83.2184
-7.5 | -0.7428 | 0.00919 | -0.0178 | -80.827
-7 | -0.6907 | 0.0085 | -0.0174 | -81.2588
-6.5 | -0.6361 | 0.00815 | -0.0174 | -78.0491
-6 | -0.5808 | 0.00785 | -0.0176 | -73.9873
-5.5 | -0.5255 | 0.00753 | -0.0177 | -69.7875
-5 | -0.4701 | 0.00717 | -0.0178 | -65.5649
-4.5 | -0.4139 | 0.00695 | -0.0181 | -59.554
-3.5 | -0.3009 | 0.00648 | -0.0188 | -46.4352
-3 | -0.2442 | 0.00626 | -0.0192 | -39.0096
-2.5 | -0.1879 | 0.00591 | -0.0195 | -31.7936
-1.5 | -0.0786 | 0.00431 | -0.0204 | -18.2367
-1 | -0.0221 | 0.00385 | -0.0209 | -5.7403
-0.5 | 0.0353 | 0.00365 | -0.0215 | 9.6712
0 | 0.0934 | 0.00363 | -0.0221 | 25.73
0.5 | 0.1514 | 0.00365 | -0.0226 | 41.4795
1 | 0.209 | 0.00376 | -0.0231 | 55.5851
1.5 | 0.2649 | 0.00412 | -0.0234 | 64.2961
2 | 0.3174 | 0.00497 | -0.0233 | 63.8632
2.5 | 0.3695 | 0.00587 | -0.0232 | 62.9472
3 | 0.423 | 0.00654 | -0.0232 | 64.6789
3.5 | 0.4786 | 0.00688 | -0.0234 | 69.564
4 | 0.5347 | 0.00713 | -0.0236 | 74.993
4.5 | 0.5903 | 0.00743 | -0.0238 | 79.4482
5 | 0.6461 | 0.00767 | -0.024 | 84.2373
5.5 | 0.7007 | 0.00807 | -0.024 | 86.8278
6 | 0.7558 | 0.00835 | -0.0241 | 90.515
6.5 | 0.8101 | 0.00871 | -0.0241 | 93.008
7 | 0.8627 | 0.00926 | -0.0237 | 93.1641
7.5 | 0.9162 | 0.00964 | -0.0235 | 95.0415
8 | 0.9689 | 0.01008 | -0.0232 | 96.121
8.5 | 1.0204 | 0.0106 | -0.0228 | 96.2642
9 | 1.0679 | 0.01151 | -0.0216 | 92.7802
9.5 | 1.1176 | 0.01203 | -0.0207 | 92.9011
10 | 1.165 | 0.01261 | -0.0195 | 92.387
10.5 | 1.2054 | 0.0132 | -0.0168 | 91.3182
11 | 1.2556 | 0.01392 | -0.0164 | 90.2011
11.5 | 1.3006 | 0.01486 | -0.0151 | 87.5236
12 | 1.3389 | 0.01634 | -0.0128 | 81.94
12.5 | 1.3728 | 0.01801 | -0.01 | 76.2243
13 | 1.407 | 0.0192 | -0.0072 | 73.2812
13.5 | 1.4331 | 0.02034 | -0.003 | 70.4572
14 | 1.4511 | 0.02214 | 0.0016 | 65.542
14.5 | 1.472 | 0.02388 | 0.0052 | 61.6415
15 | 1.4884 | 0.02612 | 0.0086 | 56.9832
15.5 | 1.5044 | 0.02853 | 0.0114 | 52.7305
16 | 1.5106 | 0.03197 | 0.0141 | 47.2505
16.5 | 1.5161 | 0.03577 | 0.016 | 42.3847
17 | 1.516 | 0.04046 | 0.017 | 37.4691
17.5 | 1.5081 | 0.04643 | 0.017 | 32.4812
18 | 1.5028 | 0.05274 | 0.0158 | 28.4945
18.5 | 1.4764 | 0.06273 | 0.0121 | 23.5358
19 | 1.4227 | 0.07897 | 0.0033 | 18.0157

## 69. Re 4M Mach 0.25 (1)
BIGFOIL.COM POLAR EXPORT
NACA65-111
NACA65-111 |  |  |  | Cl Max: | 0.9 | at alpha= | 8.5 | deg
JavaFoil+Calcfoil stall+Eppler ext transition |  |  |  | L/D Max: | 98.607 | at alpha= | 6.5 | deg
Re: | 4000000 |  |  | Cd Min: | 0.00433 | at alpha= | 2 | deg
Mach: | 0.25 |  |  | Cl=0 at alpha= | -0.89344 | deg
|  |  |  | @ Cl=0.1, Cd= | 0.0046141
|  |  |  | @ Cl=0.4, Cd= | 0.09659
|  |  |  | @ Cl=0.6, Cd= | 0.09659
alpha (deg) | Cl | Cd | Cm | Cl/Cd
-13.5 | -0.337 | 0.0972 | -0.002 | -3.467
-13 | -0.392 | 0.09291 | -0.003 | -4.219
-12.5 | -0.442 | 0.08739 | -0.003 | -5.056
-12 | -0.486 | 0.08201 | -0.003 | -5.932
-11.5 | -0.525 | 0.07785 | -0.003 | -6.743
-11 | -0.557 | 0.0727 | -0.004 | -7.661
-10.5 | -0.582 | 0.06837 | -0.004 | -8.51
-10 | -0.6 | 0.06356 | -0.004 | -9.433
-9.5 | -0.609 | 0.05885 | -0.005 | -10.355
-9 | -0.612 | 0.05398 | -0.006 | -11.343
-8.5 | -0.745 | 0.01061 | -0.012 | -70.187
-8 | -0.73 | 0.01011 | -0.012 | -72.155
-7.5 | -0.705 | 0.00889 | -0.013 | -79.295
-7 | -0.673 | 0.009 | -0.014 | -74.74
-6.5 | -0.633 | 0.00862 | -0.014 | -73.474
-6 | -0.589 | 0.00823 | -0.015 | -71.569
-5.5 | -0.539 | 0.00795 | -0.016 | -67.834
-5 | -0.486 | 0.00759 | -0.016 | -63.967
-4.5 | -0.43 | 0.00735 | -0.017 | -58.488
-4 | -0.373 | 0.00715 | -0.018 | -52.15
-3.5 | -0.315 | 0.00695 | -0.018 | -45.236
-3 | -0.255 | 0.00676 | -0.019 | -37.746
-2.5 | -0.195 | 0.00659 | -0.02 | -29.63
-2 | -0.135 | 0.00463 | -0.02 | -29.109
-1.5 | -0.074 | 0.00461 | -0.021 | -16.036
-1 | -0.013 | 0.00461 | -0.022 | -2.807
-0.5 | 0.048 | 0.00458 | -0.022 | 10.516
0 | 0.109 | 0.00462 | -0.023 | 23.689
0.5 | 0.171 | 0.00461 | -0.024 | 36.982
1 | 0.231 | 0.0045 | -0.024 | 51.465
1.5 | 0.292 | 0.00455 | -0.025 | 64.244
2 | 0.352 | 0.00433 | -0.026 | 81.275
2.5 | 0.412 | 0.00682 | -0.026 | 60.371
3 | 0.471 | 0.00703 | -0.027 | 66.965
3.5 | 0.529 | 0.00723 | -0.028 | 73.152
4 | 0.586 | 0.00746 | -0.028 | 78.49
4.5 | 0.641 | 0.00773 | -0.029 | 82.978
5 | 0.694 | 0.00803 | -0.03 | 86.466
5.5 | 0.742 | 0.00834 | -0.03 | 88.993
6 | 0.786 | 0.00808 | -0.031 | 97.221
6.5 | 0.824 | 0.00835 | -0.032 | 98.607
7 | 0.855 | 0.00876 | -0.032 | 97.669
7.5 | 0.88 | 0.01071 | -0.033 | 82.146
8 | 0.895 | 0.01124 | -0.033 | 79.625
8.5 | 0.9 | 0.01186 | -0.034 | 75.918
9 | 0.893 | 0.01258 | -0.034 | 70.981
9.5 | 0.719 | 0.05906 | -0.018 | 12.168
10 | 0.7 | 0.06245 | -0.018 | 11.207
10.5 | 0.672 | 0.06873 | -0.017 | 9.776
11 | 0.638 | 0.07358 | -0.017 | 8.666
11.5 | 0.597 | 0.07762 | -0.017 | 7.686
12 | 0.549 | 0.08349 | -0.018 | 6.578
12.5 | 0.496 | 0.08756 | -0.018 | 5.669
13 | 0.439 | 0.09152 | -0.019 | 4.793
13.5 | 0.376 | 0.09659 | -0.019 | 3.891

## 70. Re 4M Mach 0.25 (2)
BIGFOIL.COM POLAR EXPORT
NACA65-111
NACA65-111 |  |  |  | Cl Max: | 1.2859 | at alpha= | 12 | deg
XFOIL ncrit=9 |  |  |  | L/D Max: | 92.7647 | at alpha= | 7.5 | deg
Re: | 4000000 |  |  | Cd Min: | 0.21027 | at alpha= | 17 | deg
Mach: | 0.25 |  |  | Cl=0 at alpha= | -0.80523 | deg
|  |  |  | @ Cl=0.1, Cd= | 0.003662
|  |  |  | @ Cl=0.4, Cd= | 0.0062809
|  |  |  | @ Cl=0.6, Cd= | 0.0074963
alpha (deg) | Cl | Cd | Cm | Cl/Cd
-14 | -0.9375 | 0.06821 | -0.0404 | -13.7443
-13.5 | -0.9402 | 0.0601 | -0.0459 | -15.6439
-13 | -1.0319 | 0.04332 | -0.0533 | -23.8204
-12.5 | -1.1036 | 0.03248 | -0.0507 | -33.9778
-12 | -1.1385 | 0.02659 | -0.043 | -42.8168
-11.5 | -1.1359 | 0.02246 | -0.0369 | -50.5744
-11 | -1.1116 | 0.01914 | -0.0327 | -58.0773
-10.5 | -1.0621 | 0.01641 | -0.0323 | -64.7227
-10 | -1.0204 | 0.01499 | -0.0292 | -68.072
-9 | -0.9307 | 0.01183 | -0.0242 | -78.6729
-8.5 | -0.8783 | 0.01098 | -0.0228 | -79.9909
-8 | -0.8238 | 0.01035 | -0.0218 | -79.5942
-7.5 | -0.7686 | 0.00977 | -0.0209 | -78.6694
-7 | -0.7128 | 0.00924 | -0.0203 | -77.1429
-6.5 | -0.6583 | 0.00849 | -0.0195 | -77.5383
-6 | -0.601 | 0.0081 | -0.0193 | -74.1975
-5.5 | -0.5431 | 0.00777 | -0.0192 | -69.897
-5 | -0.4859 | 0.00733 | -0.019 | -66.2892
-4.5 | -0.4276 | 0.00706 | -0.0191 | -60.5666
-4 | -0.3692 | 0.0068 | -0.0193 | -54.2941
-3.5 | -0.3107 | 0.00655 | -0.0195 | -47.4351
-3 | -0.252 | 0.00633 | -0.0198 | -39.8104
-2.5 | -0.1935 | 0.00605 | -0.0202 | -31.9835
-2 | -0.1368 | 0.00538 | -0.0205 | -25.4275
-1 | -0.0231 | 0.00387 | -0.0215 | -5.969
-0.5 | 0.0362 | 0.00367 | -0.022 | 9.8638
0 | 0.0961 | 0.00366 | -0.0226 | 26.2568
0.5 | 0.156 | 0.00369 | -0.0232 | 42.2764
1 | 0.2154 | 0.00379 | -0.0237 | 56.8338
1.5 | 0.2731 | 0.00415 | -0.024 | 65.8072
2.5 | 0.3797 | 0.00605 | -0.0235 | 62.7603
3 | 0.4351 | 0.00668 | -0.0234 | 65.1347
3.5 | 0.4928 | 0.007 | -0.0236 | 70.4
4 | 0.5509 | 0.00725 | -0.0237 | 75.9862
4.5 | 0.6087 | 0.00754 | -0.0237 | 80.7294
5 | 0.6663 | 0.00786 | -0.0237 | 84.771
5.5 | 0.7232 | 0.00825 | -0.0234 | 87.6606
6 | 0.7803 | 0.00861 | -0.0232 | 90.6272
6.5 | 0.835 | 0.00924 | -0.0225 | 90.368
7 | 0.8912 | 0.00967 | -0.0219 | 92.1613
7.5 | 0.9462 | 0.0102 | -0.0211 | 92.7647
8 | 1.0001 | 0.01082 | -0.0201 | 92.4307
8.5 | 1.0485 | 0.012 | -0.0181 | 87.375
9 | 1.1004 | 0.01274 | -0.0165 | 86.3736
9.5 | 1.1487 | 0.01371 | -0.0144 | 83.7856
10 | 1.194 | 0.01472 | -0.0116 | 81.1141
10.5 | 1.2348 | 0.01594 | -0.008 | 77.4655
11 | 1.2636 | 0.01894 | -0.0037 | 66.7159
11.5 | 1.2819 | 0.02227 | 0.0018 | 57.5617
12 | 1.2859 | 0.02548 | 0.0089 | 50.467
12.5 | 1.2682 | 0.03067 | 0.0157 | 41.3499
13 | 1.2353 | 0.0377 | 0.0204 | 32.7666
13.5 | 1.201 | 0.04595 | 0.0216 | 26.1371
14 | 1.13 | 0.06042 | 0.017 | 18.7024
14.5 | 1.0946 | 0.07348 | 0.0092 | 14.8966
15 | 0.9676 | 0.11501 | -0.0182 | 8.4132
15.5 | 0.8013 | 0.17207 | -0.0503 | 4.6568
16 | 0.7961 | 0.18792 | -0.0579 | 4.2364
16.5 | 0.8048 | 0.19881 | -0.0636 | 4.0481
17 | 0.8137 | 0.21027 | -0.0693 | 3.8698

## 71. Re 4M Mach 0.50 (1)
BIGFOIL.COM POLAR EXPORT
NACA65-111
NACA65-111 |  |  |  | Cl Max: | 1.108 | at alpha= | 20 | deg
JavaFoil+Calcfoil stall+Eppler ext transition |  |  |  | L/D Max: | 89.032 | at alpha= | 5 | deg
Re: | 4000000 |  |  | Cd Min: | 0.00424 | at alpha= | 0.5 | deg
Mach: | 0.5 |  |  | Cl=0 at alpha= | -0.89706 | deg
|  |  |  | @ Cl=0.1, Cd= | 0.0045135
|  |  |  | @ Cl=0.4, Cd= | 0.004718
|  |  |  | @ Cl=0.6, Cd= | 0.007741
alpha (deg) | Cl | Cd | Cm | Cl/Cd
-20 | -1.026 | 0.15999 | 0.002 | -6.411
-19.5 | -1 | 0.15499 | 0.001 | -6.45
-19 | -0.975 | 0.1521 | 0.001 | -6.412
-18.5 | -0.947 | 0.14874 | 0.001 | -6.367
-18 | -0.919 | 0.14433 | 0 | -6.37
-17.5 | -0.893 | 0.13861 | 0 | -6.442
-17 | -0.867 | 0.13533 | 0 | -6.406
-16.5 | -0.842 | 0.13091 | -0.001 | -6.429
-16 | -0.813 | 0.12291 | -0.001 | -6.615
-15.5 | -0.786 | 0.11935 | -0.001 | -6.586
-15 | -0.76 | 0.11465 | -0.002 | -6.628
-14.5 | -0.733 | 0.11315 | -0.002 | -6.482
-14 | -0.707 | 0.10687 | -0.003 | -6.616
-13.5 | -0.679 | 0.09857 | -0.003 | -6.892
-13 | -0.653 | 0.09079 | -0.003 | -7.191
-12.5 | -0.626 | 0.08305 | -0.004 | -7.542
-12 | -0.6 | 0.07738 | -0.004 | -7.752
-11.5 | -0.573 | 0.0721 | -0.004 | -7.947
-11 | -0.545 | 0.07862 | -0.004 | -6.935
-10.5 | -0.519 | 0.07002 | -0.005 | -7.412
-10 | -0.492 | 0.06376 | -0.005 | -7.723
-9.5 | -0.466 | 0.05841 | -0.006 | -7.987
-9 | -0.442 | 0.05274 | -0.007 | -8.383
-8.5 | -0.411 | 0.06254 | -0.006 | -6.566
-8 | -0.384 | 0.05386 | -0.006 | -7.126
-7.5 | -0.357 | 0.04891 | -0.007 | -7.309
-7 | -0.332 | 0.04412 | -0.008 | -7.516
-6.5 | -0.44 | 0.04515 | -0.007 | -9.752
-6 | -0.481 | 0.03987 | -0.008 | -12.07
-5.5 | -0.57 | 0.00849 | -0.017 | -67.181
-5 | -0.525 | 0.00803 | -0.018 | -65.437
-4.5 | -0.471 | 0.00801 | -0.019 | -58.882
-4 | -0.412 | 0.00768 | -0.02 | -53.627
-3.5 | -0.349 | 0.00732 | -0.021 | -47.721
-3 | -0.284 | 0.00711 | -0.021 | -39.99
-2.5 | -0.218 | 0.00686 | -0.022 | -31.743
-2 | -0.15 | 0.00669 | -0.023 | -22.483
-1.5 | -0.083 | 0.00453 | -0.024 | -18.236
-1 | -0.014 | 0.00448 | -0.024 | -3.229
-0.5 | 0.054 | 0.0045 | -0.025 | 11.958
0 | 0.122 | 0.00452 | -0.026 | 27.073
0.5 | 0.191 | 0.00424 | -0.027 | 44.89
1 | 0.258 | 0.00427 | -0.027 | 60.46
1.5 | 0.326 | 0.00436 | -0.028 | 74.737
2 | 0.393 | 0.00442 | -0.029 | 88.968
2.5 | 0.459 | 0.00723 | -0.03 | 63.545
3 | 0.524 | 0.00749 | -0.03 | 70.01
3.5 | 0.587 | 0.00778 | -0.031 | 75.388
4 | 0.647 | 0.0076 | -0.032 | 85.105
4.5 | 0.702 | 0.00795 | -0.032 | 88.229
5 | 0.748 | 0.0084 | -0.033 | 89.032
5.5 | 0.774 | 0.01033 | -0.034 | 74.961
6 | 0.615 | 0.04038 | -0.017 | 15.238
6.5 | 0.397 | 0.04499 | -0.015 | 8.832
7 | 0.523 | 0.01209 | -0.036 | 43.253
7.5 | 0.452 | 0.0487 | -0.018 | 9.277
8 | 0.477 | 0.05467 | -0.017 | 8.731
8.5 | 0.504 | 0.0626 | -0.017 | 8.045
9 | 0.646 | 0.01462 | -0.038 | 44.221
9.5 | 0.561 | 0.0581 | -0.022 | 9.658
10 | 0.585 | 0.06471 | -0.02 | 9.034
10.5 | 0.61 | 0.0723 | -0.02 | 8.437
11 | 0.636 | 0.08339 | -0.02 | 7.628
11.5 | 0.664 | 0.07339 | -0.022 | 9.045
12 | 0.69 | 0.07979 | -0.022 | 8.645
12.5 | 0.716 | 0.08743 | -0.022 | 8.186
13 | 0.741 | 0.09806 | -0.022 | 7.561
13.5 | 0.769 | 0.10397 | -0.023 | 7.395
14 | 0.794 | 0.10592 | -0.024 | 7.5
14.5 | 0.82 | 0.10943 | -0.024 | 7.496
15 | 0.846 | 0.11481 | -0.024 | 7.367
15.5 | 0.874 | 0.11888 | -0.026 | 7.35
16 | 0.899 | 0.12616 | -0.026 | 7.128
16.5 | 0.925 | 0.13023 | -0.027 | 7.101
17 | 0.951 | 0.13473 | -0.027 | 7.056
17.5 | 0.977 | 0.13872 | -0.028 | 7.045
18 | 1.006 | 0.1461 | -0.029 | 6.882
18.5 | 1.029 | 0.14917 | -0.029 | 6.899
19 | 1.055 | 0.15174 | -0.03 | 6.95
19.5 | 1.08 | 0.15519 | -0.03 | 6.961
20 | 1.108 | 0.1597 | -0.031 | 6.937

## 72. Re 4M Mach 0.50 (2)
BIGFOIL.COM POLAR EXPORT
NACA65-111
NACA65-111 |  |  |  | Cl Max: | 0.997 | at alpha= | 20 | deg
XFOIL ncrit=9 |  |  |  | L/D Max: | 84.0112 | at alpha= | 5 | deg
Re: | 4000000 |  |  | Cd Min: | 0.28805 | at alpha= | 20 | deg
Mach: | 0.5 |  |  | Cl=0 at alpha= | -0.79407 | deg
|  |  |  | @ Cl=0.1, Cd= | 0.0037735
|  |  |  | @ Cl=0.4, Cd= | 0.0062561
|  |  |  | @ Cl=0.6, Cd= | 0.0077028
alpha (deg) | Cl | Cd | Cm | Cl/Cd
-20 | -0.8539 | 0.27136 | 0.0739 | -3.1467
-19.5 | -0.8327 | 0.26249 | 0.0686 | -3.1723
-18.5 | -0.7913 | 0.24509 | 0.0581 | -3.2286
-18 | -0.7712 | 0.23541 | 0.0527 | -3.276
-17.5 | -0.7487 | 0.22828 | 0.0478 | -3.2797
-17 | -0.728 | 0.21942 | 0.0427 | -3.3178
-16.5 | -0.7079 | 0.21057 | 0.0377 | -3.3618
-16 | -0.6887 | 0.20147 | 0.0327 | -3.4184
-15.5 | -0.6699 | 0.19242 | 0.0277 | -3.4814
-15 | -0.6528 | 0.18277 | 0.0227 | -3.5717
-14.5 | -0.6379 | 0.17258 | 0.0175 | -3.6963
-14 | -0.6226 | 0.16344 | 0.0125 | -3.8093
-13.5 | -0.6068 | 0.15483 | 0.0079 | -3.9191
-13 | -0.593 | 0.14588 | 0.0032 | -4.065
-12.5 | -0.5816 | 0.13667 | -0.0015 | -4.2555
-12 | -0.5758 | 0.12629 | -0.0067 | -4.5593
-11.5 | -0.5741 | 0.11555 | -0.0119 | -4.9684
-11 | -0.5759 | 0.10484 | -0.0173 | -5.4931
-10.5 | -0.5811 | 0.09403 | -0.023 | -6.1799
-9 | -0.6248 | 0.05407 | -0.0539 | -11.5554
-8.5 | -0.6527 | 0.04374 | -0.0612 | -14.9223
-8 | -0.6821 | 0.03803 | -0.0576 | -17.9358
-7.5 | -0.7098 | 0.03232 | -0.0501 | -21.9616
-7 | -0.7124 | 0.02556 | -0.0442 | -27.8717
-6.5 | -0.7041 | 0.01733 | -0.0378 | -40.629
-6 | -0.6698 | 0.01153 | -0.0325 | -58.0919
-5 | -0.5522 | 0.00857 | -0.0265 | -64.4341
-4.5 | -0.4878 | 0.00777 | -0.0248 | -62.7799
-4 | -0.4207 | 0.00732 | -0.0239 | -57.4727
-3.5 | -0.3535 | 0.00696 | -0.0234 | -50.7902
-3 | -0.2863 | 0.00666 | -0.0232 | -42.988
-2.5 | -0.219 | 0.0064 | -0.0232 | -34.2188
-2 | -0.1533 | 0.00595 | -0.0233 | -25.7647
-1.5 | -0.0916 | 0.00487 | -0.0234 | -18.809
-1 | -0.0278 | 0.00401 | -0.0238 | -6.9327
-0.5 | 0.0397 | 0.0038 | -0.0244 | 10.4474
0 | 0.108 | 0.00377 | -0.0251 | 28.6472
0.5 | 0.1763 | 0.00379 | -0.0258 | 46.5172
1 | 0.244 | 0.00392 | -0.0263 | 62.2449
1.5 | 0.3087 | 0.00436 | -0.0264 | 70.8028
2 | 0.3655 | 0.00561 | -0.0255 | 65.1515
2.5 | 0.4237 | 0.0067 | -0.0245 | 63.2388
3 | 0.4889 | 0.00712 | -0.0241 | 68.6657
3.5 | 0.5554 | 0.00744 | -0.0237 | 74.6505
4 | 0.6216 | 0.00783 | -0.0229 | 79.387
4.5 | 0.6875 | 0.0083 | -0.0217 | 82.8313
5 | 0.7519 | 0.00895 | -0.0199 | 84.0112
5.5 | 0.8141 | 0.0098 | -0.0173 | 83.0714
6 | 0.867 | 0.01141 | -0.013 | 75.986
6.5 | 0.9059 | 0.01507 | -0.0068 | 60.1128
7 | 0.9329 | 0.02146 | -0.0006 | 43.4716
7.5 | 0.9354 | 0.02837 | 0.0068 | 32.9714
8 | 0.9038 | 0.03509 | 0.0165 | 25.7566
8.5 | 0.8643 | 0.04192 | 0.0226 | 20.6178
9.5 | 0.7907 | 0.06071 | 0.0184 | 13.0242
10 | 0.7619 | 0.07518 | 0.0075 | 10.1343
10.5 | 0.747 | 0.09128 | -0.0044 | 8.1836
11 | 0.7324 | 0.10539 | -0.0132 | 6.9494
11.5 | 0.7271 | 0.118 | -0.0208 | 6.1619
12 | 0.7275 | 0.12992 | -0.0276 | 5.5996
12.5 | 0.7329 | 0.14111 | -0.034 | 5.1938
13 | 0.743 | 0.15151 | -0.0399 | 4.904
13.5 | 0.7533 | 0.16213 | -0.046 | 4.6463
14 | 0.7659 | 0.17275 | -0.0519 | 4.4336
14.5 | 0.7789 | 0.18409 | -0.058 | 4.2311
15 | 0.7946 | 0.19463 | -0.0638 | 4.0826
15.5 | 0.812 | 0.20465 | -0.0694 | 3.9677
16 | 0.8309 | 0.2143 | -0.0749 | 3.8773
16.5 | 0.8513 | 0.22328 | -0.0803 | 3.8127
17 | 0.8718 | 0.23263 | -0.0859 | 3.7476
17.5 | 0.8932 | 0.2406 | -0.0912 | 3.7124
18 | 0.9132 | 0.25093 | -0.097 | 3.6393
19.5 | 0.9756 | 0.27886 | -0.114 | 3.4985
20 | 0.997 | 0.28805 | -0.1196 | 3.4612

## 73. Re 5M Mach 0.00 (1)
BIGFOIL.COM POLAR EXPORT
NACA65-111
NACA65-111 |  |  |  | Cl Max: | 0.964 | at alpha= | 10 | deg
JavaFoil+Calcfoil stall+Eppler ext transition |  |  |  | L/D Max: | 104.601 | at alpha= | 7 | deg
Re: | 5000000 |  |  | Cd Min: | 0.00446 | at alpha= | 0.5 | deg
Mach: | 0 |  |  | Cl=0 at alpha= | -0.89167 | deg
|  |  |  | @ Cl=0.1, Cd= | 0.0045059
|  |  |  | @ Cl=0.4, Cd= | 0.00446
|  |  |  | @ Cl=0.6, Cd= | 0.0071963
alpha (deg) | Cl | Cd | Cm | Cl/Cd
-15 | -0.582 | 0.10794 | -0.001 | -5.39
-14.5 | -0.6 | 0.10394 | -0.002 | -5.775
-14 | -0.618 | 0.09794 | -0.002 | -6.305
-13.5 | -0.634 | 0.09215 | -0.002 | -6.876
-13 | -0.648 | 0.0868 | -0.003 | -7.464
-12.5 | -0.659 | 0.0816 | -0.003 | -8.08
-12 | -0.668 | 0.07582 | -0.003 | -8.816
-11.5 | -0.675 | 0.07087 | -0.004 | -9.522
-11 | -0.677 | 0.06661 | -0.004 | -10.168
-10.5 | -0.811 | 0.0131 | -0.008 | -61.873
-10 | -0.816 | 0.01143 | -0.009 | -71.334
-9.5 | -0.808 | 0.0107 | -0.01 | -75.453
-9 | -0.791 | 0.01024 | -0.011 | -77.295
-8.5 | -0.769 | 0.00895 | -0.011 | -85.854
-8 | -0.739 | 0.00901 | -0.012 | -82.045
-7.5 | -0.705 | 0.00866 | -0.013 | -81.396
-7 | -0.666 | 0.00836 | -0.013 | -79.661
-6.5 | -0.623 | 0.00799 | -0.014 | -77.955
-6 | -0.576 | 0.00773 | -0.014 | -74.518
-5.5 | -0.526 | 0.00748 | -0.015 | -70.29
-5 | -0.472 | 0.00723 | -0.016 | -65.387
-4.5 | -0.418 | 0.00699 | -0.016 | -59.753
-4 | -0.362 | 0.0068 | -0.017 | -53.251
-3.5 | -0.305 | 0.00661 | -0.018 | -46.158
-3 | -0.247 | 0.00648 | -0.018 | -38.155
-2.5 | -0.189 | 0.00632 | -0.019 | -29.915
-2 | -0.131 | 0.00455 | -0.02 | -28.693
-1.5 | -0.072 | 0.00451 | -0.02 | -15.882
-1 | -0.013 | 0.00448 | -0.021 | -2.795
-0.5 | 0.047 | 0.00447 | -0.022 | 10.434
0 | 0.106 | 0.00451 | -0.022 | 23.502
0.5 | 0.165 | 0.00446 | -0.023 | 37.005
1 | 0.224 | 0.00455 | -0.024 | 49.217
1.5 | 0.283 | 0.00458 | -0.024 | 61.826
2 | 0.342 | 0.00469 | -0.025 | 72.774
2.5 | 0.4 | 0.00446 | -0.026 | 89.499
3 | 0.456 | 0.00684 | -0.026 | 66.748
3.5 | 0.513 | 0.00687 | -0.027 | 74.709
4 | 0.569 | 0.00707 | -0.027 | 80.467
4.5 | 0.623 | 0.00729 | -0.028 | 85.477
5 | 0.675 | 0.00752 | -0.029 | 89.8
5.5 | 0.724 | 0.00778 | -0.029 | 93.134
6 | 0.77 | 0.00807 | -0.03 | 95.502
6.5 | 0.812 | 0.00838 | -0.031 | 97.001
7 | 0.85 | 0.00813 | -0.031 | 104.601
7.5 | 0.883 | 0.00844 | -0.032 | 104.592
8 | 0.911 | 0.00877 | -0.032 | 103.87
8.5 | 0.934 | 0.01069 | -0.033 | 87.368
9 | 0.95 | 0.01118 | -0.034 | 85.033
9.5 | 0.96 | 0.01178 | -0.034 | 81.548
10 | 0.964 | 0.01247 | -0.035 | 77.3
10.5 | 0.959 | 0.01334 | -0.035 | 71.868
11 | 0.92 | 0.01815 | -0.034 | 50.666
11.5 | 0.777 | 0.07085 | -0.02 | 10.963
12 | 0.764 | 0.07635 | -0.019 | 10.012
12.5 | 0.751 | 0.0805 | -0.019 | 9.325
13 | 0.733 | 0.08547 | -0.019 | 8.576
13.5 | 0.714 | 0.09076 | -0.019 | 7.869
14 | 0.694 | 0.09644 | -0.019 | 7.193
14.5 | 0.666 | 0.10239 | -0.019 | 6.503
15 | 0.637 | 0.10839 | -0.019 | 5.877

## 74. Re 5M Mach 0.00 (2)
BIGFOIL.COM POLAR EXPORT
NACA65-111
NACA65-111 |  |  |  | Cl Max: | 1.6173 | at alpha= | 18 | deg
XFOIL ncrit=9 |  |  |  | L/D Max: | 102.347 | at alpha= | 8 | deg
Re: | 5000000 |  |  | Cd Min: | 0.07438 | at alpha= | -20 | deg
Mach: | 0 |  |  | Cl=0 at alpha= | -0.81305 | deg
|  |  |  | @ Cl=0.1, Cd= | 0.0035224
|  |  |  | @ Cl=0.4, Cd= | 0.0061369
|  |  |  | @ Cl=0.6, Cd= | 0.0071478
alpha (deg) | Cl | Cd | Cm | Cl/Cd
-20 | -1.3768 | 0.07438 | -0.0319 | -18.5104
-19.5 | -1.4298 | 0.0587 | -0.0411 | -24.3578
-19 | -1.4645 | 0.04809 | -0.0456 | -30.4533
-18.5 | -1.472 | 0.04199 | -0.0471 | -35.056
-18 | -1.4804 | 0.0364 | -0.0474 | -40.6703
-17.5 | -1.4839 | 0.0318 | -0.0464 | -46.6635
-17 | -1.4726 | 0.02886 | -0.045 | -51.0256
-16.5 | -1.464 | 0.02596 | -0.0426 | -56.3945
-16 | -1.4493 | 0.02376 | -0.0398 | -60.9975
-15.5 | -1.4302 | 0.02207 | -0.0367 | -64.8029
-15 | -1.4119 | 0.02056 | -0.0328 | -68.6722
-14.5 | -1.3916 | 0.0194 | -0.0282 | -71.732
-14 | -1.3594 | 0.01815 | -0.0257 | -74.8981
-13.5 | -1.3295 | 0.0163 | -0.0228 | -81.5644
-13 | -1.2898 | 0.01517 | -0.0212 | -85.0231
-12.5 | -1.2465 | 0.01426 | -0.02 | -87.4123
-12 | -1.2011 | 0.01346 | -0.019 | -89.2348
-11.5 | -1.1437 | 0.01266 | -0.0206 | -90.3397
-11 | -1.0975 | 0.01206 | -0.0194 | -91.0033
-10.5 | -1.0499 | 0.01153 | -0.0185 | -91.0581
-9.5 | -0.9523 | 0.01024 | -0.0171 | -92.998
-9 | -0.9014 | 0.00969 | -0.0167 | -93.0237
-8.5 | -0.8492 | 0.00926 | -0.0166 | -91.7063
-8 | -0.7961 | 0.00886 | -0.0165 | -89.8533
-7.5 | -0.7424 | 0.00851 | -0.0166 | -87.2385
-7 | -0.689 | 0.00807 | -0.0165 | -85.3779
-6.5 | -0.6347 | 0.00769 | -0.0166 | -82.5358
-6 | -0.5797 | 0.00741 | -0.0169 | -78.2321
-5.5 | -0.5242 | 0.00717 | -0.0172 | -73.1102
-5 | -0.4689 | 0.00685 | -0.0174 | -68.4526
-4 | -0.3566 | 0.00642 | -0.0181 | -55.5452
-3.5 | -0.3001 | 0.00621 | -0.0185 | -48.3253
-3 | -0.2435 | 0.00602 | -0.0189 | -40.4485
-2 | -0.1316 | 0.00523 | -0.0198 | -25.1625
-1.5 | -0.0766 | 0.00452 | -0.0203 | -16.9469
-1 | -0.0212 | 0.00386 | -0.0209 | -5.4922
-0.5 | 0.0355 | 0.00354 | -0.0214 | 10.0282
0 | 0.0932 | 0.00352 | -0.022 | 26.4773
0.5 | 0.1509 | 0.00354 | -0.0226 | 42.6271
1 | 0.2076 | 0.00373 | -0.023 | 55.6568
1.5 | 0.262 | 0.00427 | -0.0232 | 61.3583
2 | 0.3147 | 0.00508 | -0.0232 | 61.9488
2.5 | 0.3677 | 0.00584 | -0.0233 | 62.9623
3 | 0.4221 | 0.00634 | -0.0234 | 66.5773
3.5 | 0.4777 | 0.00663 | -0.0237 | 72.0513
4 | 0.5338 | 0.00685 | -0.024 | 77.927
4.5 | 0.5894 | 0.0071 | -0.0242 | 83.0141
5 | 0.6448 | 0.00735 | -0.0245 | 87.7279
5.5 | 0.6997 | 0.00767 | -0.0246 | 91.2256
6 | 0.7546 | 0.00794 | -0.0248 | 95.0378
6.5 | 0.8085 | 0.00832 | -0.0248 | 97.1755
7 | 0.8621 | 0.0087 | -0.0248 | 99.092
7.5 | 0.9155 | 0.00906 | -0.0248 | 101.0486
8 | 0.9682 | 0.00946 | -0.0247 | 102.3467
8.5 | 1.0192 | 0.01003 | -0.0242 | 101.6152
9 | 1.0698 | 0.01058 | -0.0238 | 101.1153
9.5 | 1.1203 | 0.01106 | -0.0233 | 101.2929
10 | 1.1695 | 0.01158 | -0.0226 | 100.9931
10.5 | 1.2165 | 0.01216 | -0.0216 | 100.0411
11 | 1.257 | 0.01268 | -0.0191 | 99.1325
11.5 | 1.3044 | 0.01356 | -0.0185 | 96.1947
12 | 1.345 | 0.01485 | -0.0167 | 90.5724
12.5 | 1.3889 | 0.01564 | -0.0155 | 88.8043
13 | 1.4301 | 0.01653 | -0.014 | 86.5154
13.5 | 1.4688 | 0.01746 | -0.0121 | 84.1237
14 | 1.497 | 0.01859 | -0.0084 | 80.5272
14.5 | 1.5214 | 0.01971 | -0.0043 | 77.1892
15 | 1.5427 | 0.02118 | -0.0005 | 72.8376
15.5 | 1.564 | 0.0228 | 0.0028 | 68.5965
16 | 1.5812 | 0.02484 | 0.0061 | 63.6554
16.5 | 1.5966 | 0.02717 | 0.0088 | 58.7633
17 | 1.6084 | 0.02997 | 0.0112 | 53.667
17.5 | 1.6143 | 0.03352 | 0.0133 | 48.1593
18 | 1.6173 | 0.03763 | 0.0146 | 42.979
18.5 | 1.6138 | 0.04277 | 0.0152 | 37.7321
19 | 1.6007 | 0.04951 | 0.0145 | 32.3308
19.5 | 1.5641 | 0.06033 | 0.0112 | 25.9257
20 | 1.54 | 0.07085 | 0.0064 | 21.7361

## 75. Re 5M Mach 0.10 (1)
BIGFOIL.COM POLAR EXPORT
NACA65-111
NACA65-111 |  |  |  | Cl Max: | 0.951 | at alpha= | 9.5 | deg
JavaFoil+Calcfoil stall+Eppler ext transition |  |  |  | L/D Max: | 104.491 | at alpha= | 7.5 | deg
Re: | 5000000 |  |  | Cd Min: | 0.00448 | at alpha= | -0.5 | deg
Mach: | 0.1 |  |  | Cl=0 at alpha= | -0.89167 | deg
|  |  |  | @ Cl=0.1, Cd= | 0.004489
|  |  |  | @ Cl=0.4, Cd= | 0.0045133
|  |  |  | @ Cl=0.6, Cd= | 0.007196
alpha (deg) | Cl | Cd | Cm | Cl/Cd
-15 | -0.543 | 0.10908 | -0.001 | -4.975
-14.5 | -0.564 | 0.10317 | -0.002 | -5.472
-14 | -0.585 | 0.09855 | -0.002 | -5.94
-13.5 | -0.605 | 0.09362 | -0.002 | -6.457
-13 | -0.623 | 0.08692 | -0.003 | -7.163
-12.5 | -0.637 | 0.08284 | -0.003 | -7.695
-12 | -0.65 | 0.07663 | -0.003 | -8.481
-11.5 | -0.659 | 0.0719 | -0.004 | -9.164
-11 | -0.667 | 0.06503 | -0.004 | -10.262
-10.5 | -0.673 | 0.05848 | -0.005 | -11.502
-10 | -0.802 | 0.01197 | -0.009 | -66.983
-9.5 | -0.798 | 0.01105 | -0.01 | -72.258
-9 | -0.787 | 0.01035 | -0.011 | -76.052
-8.5 | -0.767 | 0.00903 | -0.011 | -84.856
-8 | -0.739 | 0.00909 | -0.012 | -81.298
-7.5 | -0.706 | 0.00875 | -0.013 | -80.675
-7 | -0.667 | 0.00836 | -0.013 | -79.788
-6.5 | -0.625 | 0.00809 | -0.014 | -77.171
-6 | -0.578 | 0.0078 | -0.015 | -74.076
-5.5 | -0.528 | 0.00755 | -0.015 | -69.887
-5 | -0.475 | 0.00723 | -0.016 | -65.655
-4.5 | -0.42 | 0.00707 | -0.017 | -59.399
-4 | -0.364 | 0.00684 | -0.017 | -53.139
-3.5 | -0.307 | 0.00664 | -0.018 | -46.195
-3 | -0.249 | 0.00649 | -0.019 | -38.322
-2.5 | -0.19 | 0.00636 | -0.019 | -29.881
-2 | -0.131 | 0.00456 | -0.02 | -28.799
-1.5 | -0.072 | 0.00452 | -0.021 | -15.924
-1 | -0.013 | 0.0045 | -0.021 | -2.799
-0.5 | 0.047 | 0.00448 | -0.022 | 10.466
0 | 0.106 | 0.00449 | -0.022 | 23.685
0.5 | 0.166 | 0.00448 | -0.023 | 37.028
1 | 0.225 | 0.00454 | -0.024 | 49.548
1.5 | 0.284 | 0.00461 | -0.024 | 61.73
2 | 0.343 | 0.0047 | -0.025 | 73.036
2.5 | 0.401 | 0.00451 | -0.026 | 89.048
3 | 0.459 | 0.0067 | -0.026 | 68.419
3.5 | 0.516 | 0.00686 | -0.027 | 75.138
4 | 0.571 | 0.00708 | -0.028 | 80.729
4.5 | 0.626 | 0.0073 | -0.028 | 85.788
5 | 0.678 | 0.00753 | -0.029 | 90.074
5.5 | 0.727 | 0.00779 | -0.03 | 93.389
6 | 0.773 | 0.00807 | -0.03 | 95.812
6.5 | 0.815 | 0.00839 | -0.031 | 97.133
7 | 0.852 | 0.00818 | -0.031 | 104.094
7.5 | 0.884 | 0.00846 | -0.032 | 104.491
8 | 0.91 | 0.00888 | -0.033 | 102.522
8.5 | 0.931 | 0.0108 | -0.033 | 86.17
9 | 0.945 | 0.0113 | -0.034 | 83.629
9.5 | 0.951 | 0.0121 | -0.034 | 78.598
10 | 0.949 | 0.01291 | -0.035 | 73.496
10.5 | 0.94 | 0.01383 | -0.035 | 67.932
11 | 0.776 | 0.06349 | -0.022 | 12.218
11.5 | 0.757 | 0.07232 | -0.019 | 10.474
12 | 0.742 | 0.07767 | -0.019 | 9.552
12.5 | 0.724 | 0.08168 | -0.019 | 8.868
13 | 0.704 | 0.08675 | -0.019 | 8.113
13.5 | 0.681 | 0.09259 | -0.019 | 7.357
14 | 0.657 | 0.09828 | -0.019 | 6.684
14.5 | 0.625 | 0.10476 | -0.019 | 5.965

## 76. Re 5M Mach 0.10 (2)
BIGFOIL.COM POLAR EXPORT
NACA65-111
NACA65-111 |  |  |  | Cl Max: | 1.5793 | at alpha= | 17 | deg
XFOIL ncrit=9 |  |  |  | L/D Max: | 101.914 | at alpha= | 8 | deg
Re: | 5000000 |  |  | Cd Min: | 0.10486 | at alpha= | 20 | deg
Mach: | 0.1 |  |  | Cl=0 at alpha= | -0.81261 | deg
|  |  |  | @ Cl=0.1, Cd= | 0.0035232
|  |  |  | @ Cl=0.4, Cd= | 0.0061334
|  |  |  | @ Cl=0.6, Cd= | 0.0071535
alpha (deg) | Cl | Cd | Cm | Cl/Cd
-19 | -1.338 | 0.06922 | -0.037 | -19.3297
-18.5 | -1.3677 | 0.05745 | -0.0439 | -23.8068
-18 | -1.4059 | 0.04657 | -0.0485 | -30.189
-17.5 | -1.4304 | 0.0388 | -0.0499 | -36.866
-17 | -1.4304 | 0.03424 | -0.0495 | -41.7757
-16.5 | -1.4316 | 0.03003 | -0.0478 | -47.6723
-16 | -1.4252 | 0.02683 | -0.0454 | -53.1196
-15.5 | -1.4142 | 0.02427 | -0.0422 | -58.2695
-15 | -1.399 | 0.02227 | -0.0385 | -62.8199
-14.5 | -1.3826 | 0.02065 | -0.0339 | -66.954
-14 | -1.3612 | 0.01922 | -0.0294 | -70.8221
-13.5 | -1.3265 | 0.01792 | -0.0269 | -74.0234
-13 | -1.2951 | 0.01598 | -0.024 | -81.0451
-12.5 | -1.2534 | 0.01486 | -0.0223 | -84.3472
-12 | -1.2083 | 0.01396 | -0.021 | -86.5544
-11.5 | -1.1519 | 0.01309 | -0.0221 | -87.9985
-11 | -1.1044 | 0.01239 | -0.021 | -89.1364
-10.5 | -1.057 | 0.01178 | -0.0198 | -89.7284
-9.5 | -0.9572 | 0.01062 | -0.0183 | -90.1318
-9 | -0.9076 | 0.00983 | -0.0176 | -92.3296
-8.5 | -0.855 | 0.00937 | -0.0173 | -91.2487
-8 | -0.8015 | 0.00896 | -0.0171 | -89.4531
-7.5 | -0.7474 | 0.00858 | -0.0171 | -87.1096
-7 | -0.6931 | 0.00819 | -0.017 | -84.6276
-6.5 | -0.6388 | 0.00774 | -0.017 | -82.5323
-6 | -0.5834 | 0.00745 | -0.0171 | -78.3087
-5.5 | -0.5275 | 0.0072 | -0.0174 | -73.2639
-5 | -0.4718 | 0.00688 | -0.0176 | -68.5756
-4.5 | -0.4154 | 0.00665 | -0.0179 | -62.4662
-4 | -0.3587 | 0.00644 | -0.0183 | -55.6988
-3.5 | -0.3019 | 0.00622 | -0.0186 | -48.537
-3 | -0.245 | 0.00603 | -0.0191 | -40.6302
-2.5 | -0.1881 | 0.00579 | -0.0195 | -32.487
-2 | -0.1324 | 0.00524 | -0.0199 | -25.2672
-1.5 | -0.0771 | 0.00453 | -0.0204 | -17.0199
-1 | -0.0214 | 0.00386 | -0.021 | -5.544
-0.5 | 0.0357 | 0.00355 | -0.0215 | 10.0563
0 | 0.0937 | 0.00352 | -0.0221 | 26.6193
0.5 | 0.1518 | 0.00355 | -0.0227 | 42.7606
1 | 0.2087 | 0.00373 | -0.0231 | 55.9517
1.5 | 0.2634 | 0.00428 | -0.0233 | 61.5421
2 | 0.3164 | 0.0051 | -0.0233 | 62.0392
2.5 | 0.3696 | 0.00585 | -0.0233 | 63.1795
3 | 0.4243 | 0.00636 | -0.0234 | 66.7138
3.5 | 0.4804 | 0.00664 | -0.0237 | 72.3494
4 | 0.5367 | 0.00687 | -0.024 | 78.1223
4.5 | 0.5928 | 0.00712 | -0.0242 | 83.2584
5 | 0.6486 | 0.00738 | -0.0245 | 87.8862
5.5 | 0.7039 | 0.0077 | -0.0246 | 91.4156
6 | 0.7591 | 0.00798 | -0.0247 | 95.1253
6.5 | 0.8131 | 0.00841 | -0.0246 | 96.6825
7 | 0.8674 | 0.00876 | -0.0246 | 99.0183
7.5 | 0.9213 | 0.00913 | -0.0244 | 100.9091
8 | 0.9743 | 0.00956 | -0.0242 | 101.9142
8.5 | 1.0245 | 0.01029 | -0.0235 | 99.5627
9 | 1.0767 | 0.01072 | -0.0231 | 100.4384
9.5 | 1.1275 | 0.01124 | -0.0225 | 100.3114
10 | 1.1768 | 0.0118 | -0.0216 | 99.7288
10.5 | 1.2239 | 0.01242 | -0.0203 | 98.5427
11 | 1.2649 | 0.01305 | -0.0178 | 96.9272
11.5 | 1.3073 | 0.01443 | -0.0161 | 90.596
12 | 1.3522 | 0.0153 | -0.0148 | 88.3791
12.5 | 1.3952 | 0.01622 | -0.0132 | 86.0173
13 | 1.4347 | 0.01727 | -0.0111 | 83.0747
13.5 | 1.4692 | 0.01835 | -0.0082 | 80.0654
14 | 1.4904 | 0.01972 | -0.0033 | 75.5781
14.5 | 1.5143 | 0.02107 | 0.0006 | 71.87
15 | 1.5332 | 0.02291 | 0.0045 | 66.9227
15.5 | 1.5523 | 0.02487 | 0.0078 | 62.4166
16 | 1.5651 | 0.02749 | 0.011 | 56.9334
16.5 | 1.5752 | 0.03054 | 0.0137 | 51.5783
17 | 1.5793 | 0.03436 | 0.0158 | 45.9633
17.5 | 1.5742 | 0.03943 | 0.0172 | 39.9239
18 | 1.5562 | 0.04642 | 0.0172 | 33.5243
18.5 | 1.5391 | 0.0542 | 0.0156 | 28.3967
19 | 1.5092 | 0.06487 | 0.0114 | 23.265
19.5 | 1.4312 | 0.08589 | -0.0008 | 16.6632
20 | 1.3828 | 0.10486 | -0.0131 | 13.1871

## 77. Re 5M Mach 0.25 (1)
BIGFOIL.COM POLAR EXPORT
NACA65-111
NACA65-111 |  |  |  | Cl Max: | 0.901 | at alpha= | 8.5 | deg
JavaFoil+Calcfoil stall+Eppler ext transition |  |  |  | L/D Max: | 101.698 | at alpha= | 7 | deg
Re: | 5000000 |  |  | Cd Min: | 0.00427 | at alpha= | 2 | deg
Mach: | 0.25 |  |  | Cl=0 at alpha= | -0.89344 | deg
|  |  |  | @ Cl=0.1, Cd= | 0.0044985
|  |  |  | @ Cl=0.4, Cd= | 0.09585
|  |  |  | @ Cl=0.6, Cd= | 0.09585
alpha (deg) | Cl | Cd | Cm | Cl/Cd
-13.5 | -0.337 | 0.09666 | -0.002 | -3.488
-13 | -0.392 | 0.09038 | -0.003 | -4.338
-12.5 | -0.442 | 0.08566 | -0.003 | -5.159
-12 | -0.487 | 0.0807 | -0.003 | -6.032
-11.5 | -0.525 | 0.07748 | -0.003 | -6.777
-11 | -0.557 | 0.07209 | -0.004 | -7.729
-10.5 | -0.582 | 0.06736 | -0.004 | -8.647
-10 | -0.6 | 0.06245 | -0.005 | -9.61
-9.5 | -0.61 | 0.05805 | -0.005 | -10.512
-9 | -0.616 | 0.0518 | -0.006 | -11.887
-8.5 | -0.746 | 0.01025 | -0.012 | -72.807
-8 | -0.73 | 0.00899 | -0.012 | -81.267
-7.5 | -0.706 | 0.00858 | -0.013 | -82.265
-7 | -0.673 | 0.00866 | -0.014 | -77.645
-6.5 | -0.634 | 0.00829 | -0.014 | -76.419
-6 | -0.589 | 0.00799 | -0.015 | -73.703
-5.5 | -0.539 | 0.00771 | -0.016 | -69.921
-5 | -0.486 | 0.00737 | -0.016 | -65.897
-4.5 | -0.43 | 0.00714 | -0.017 | -60.274
-4 | -0.373 | 0.00693 | -0.018 | -53.794
-3.5 | -0.315 | 0.00673 | -0.018 | -46.711
-3 | -0.255 | 0.00655 | -0.019 | -38.975
-2.5 | -0.195 | 0.00639 | -0.02 | -30.58
-2 | -0.135 | 0.00459 | -0.02 | -29.384
-1.5 | -0.074 | 0.00454 | -0.021 | -16.306
-1 | -0.013 | 0.00451 | -0.022 | -2.868
-0.5 | 0.048 | 0.00449 | -0.022 | 10.727
0 | 0.109 | 0.0045 | -0.023 | 24.315
0.5 | 0.171 | 0.00451 | -0.024 | 37.809
1 | 0.231 | 0.00456 | -0.024 | 50.771
1.5 | 0.292 | 0.00461 | -0.025 | 63.33
2 | 0.353 | 0.00427 | -0.026 | 82.532
2.5 | 0.412 | 0.00663 | -0.026 | 62.156
3 | 0.471 | 0.00677 | -0.027 | 69.549
3.5 | 0.529 | 0.00695 | -0.028 | 76.127
4 | 0.586 | 0.00719 | -0.028 | 81.53
4.5 | 0.641 | 0.00743 | -0.029 | 86.283
5 | 0.694 | 0.00769 | -0.03 | 90.206
5.5 | 0.742 | 0.008 | -0.03 | 92.754
6 | 0.786 | 0.00832 | -0.031 | 94.475
6.5 | 0.824 | 0.00811 | -0.032 | 101.651
7 | 0.856 | 0.00841 | -0.032 | 101.698
7.5 | 0.88 | 0.00884 | -0.033 | 99.503
8 | 0.896 | 0.01082 | -0.033 | 82.74
8.5 | 0.901 | 0.01144 | -0.034 | 78.809
9 | 0.896 | 0.01209 | -0.035 | 74.09
9.5 | 0.72 | 0.05762 | -0.019 | 12.503
10 | 0.702 | 0.0613 | -0.019 | 11.445
10.5 | 0.673 | 0.06779 | -0.018 | 9.924
11 | 0.638 | 0.07257 | -0.018 | 8.795
11.5 | 0.597 | 0.0759 | -0.018 | 7.868
12 | 0.55 | 0.0814 | -0.018 | 6.752
12.5 | 0.497 | 0.08772 | -0.018 | 5.661
13 | 0.439 | 0.09074 | -0.019 | 4.838
13.5 | 0.376 | 0.09585 | -0.019 | 3.924

## 78. Re 5M Mach 0.25 (2)
BIGFOIL.COM POLAR EXPORT
NACA65-111
NACA65-111 |  |  |  | Cl Max: | 1.3387 | at alpha= | 12 | deg
XFOIL ncrit=9 |  |  |  | L/D Max: | 99.0125 | at alpha= | 7.5 | deg
Re: | 5000000 |  |  | Cd Min: | 0.19484 | at alpha= | -17 | deg
Mach: | 0.25 |  |  | Cl=0 at alpha= | -0.81122 | deg
|  |  |  | @ Cl=0.1, Cd= | 0.0035512
|  |  |  | @ Cl=0.4, Cd= | 0.0061555
|  |  |  | @ Cl=0.6, Cd= | 0.0071831
alpha (deg) | Cl | Cd | Cm | Cl/Cd
-17 | -0.6966 | 0.19484 | 0.0314 | -3.5752
-16.5 | -0.6829 | 0.18664 | 0.0269 | -3.6589
-16 | -0.6691 | 0.17863 | 0.0225 | -3.7457
-15 | -0.7193 | 0.13903 | 0.004 | -5.1737
-14 | -0.976 | 0.06167 | -0.0458 | -15.8262
-13 | -1.0923 | 0.03745 | -0.0538 | -29.1669
-12.5 | -1.1396 | 0.02975 | -0.049 | -38.3059
-12 | -1.192 | 0.02235 | -0.0383 | -53.3333
-11.5 | -1.1787 | 0.01808 | -0.033 | -65.1936
-11 | -1.1269 | 0.01588 | -0.0326 | -70.9635
-10.5 | -1.0857 | 0.01447 | -0.0291 | -75.0311
-10 | -1.0382 | 0.01333 | -0.0268 | -77.8845
-9.5 | -0.988 | 0.01229 | -0.0249 | -80.3906
-9 | -0.9357 | 0.01143 | -0.0234 | -81.8635
-8.5 | -0.8861 | 0.01017 | -0.0216 | -87.1288
-8 | -0.8307 | 0.0096 | -0.0207 | -86.5312
-7.5 | -0.7745 | 0.00908 | -0.0201 | -85.2974
-7 | -0.7174 | 0.00866 | -0.0196 | -82.8406
-6.5 | -0.6614 | 0.00808 | -0.0191 | -81.8564
-6 | -0.6039 | 0.00767 | -0.0188 | -78.7353
-5.5 | -0.5458 | 0.00736 | -0.0188 | -74.1576
-5 | -0.4876 | 0.00705 | -0.0188 | -69.1631
-4.5 | -0.4293 | 0.00675 | -0.0189 | -63.6
-4 | -0.3704 | 0.00655 | -0.0191 | -56.5496
-3.5 | -0.3118 | 0.0063 | -0.0194 | -49.4921
-3 | -0.2527 | 0.0061 | -0.0197 | -41.4262
-2.5 | -0.1939 | 0.00587 | -0.0201 | -33.0324
-2 | -0.1364 | 0.00536 | -0.0205 | -25.4478
-1.5 | -0.0795 | 0.00462 | -0.0209 | -17.2078
-1 | -0.0222 | 0.00388 | -0.0215 | -5.7216
-0.5 | 0.0366 | 0.00357 | -0.0221 | 10.2521
0 | 0.0965 | 0.00355 | -0.0227 | 27.1831
0.5 | 0.1563 | 0.00357 | -0.0233 | 43.7815
1 | 0.2152 | 0.00375 | -0.0237 | 57.3867
1.5 | 0.2712 | 0.00435 | -0.0239 | 62.3448
2 | 0.3255 | 0.0052 | -0.0238 | 62.5962
2.5 | 0.38 | 0.00599 | -0.0237 | 63.4391
3 | 0.4368 | 0.00646 | -0.0237 | 67.6161
3.5 | 0.495 | 0.00673 | -0.0239 | 73.5513
4 | 0.5531 | 0.00699 | -0.0241 | 79.1273
4.5 | 0.6114 | 0.00723 | -0.0242 | 84.5643
5 | 0.6688 | 0.00759 | -0.0241 | 88.1159
5.5 | 0.7268 | 0.00787 | -0.0241 | 92.3507
6 | 0.784 | 0.00823 | -0.0238 | 95.2612
6.5 | 0.8402 | 0.00872 | -0.0233 | 96.3532
7 | 0.8967 | 0.00913 | -0.0229 | 98.2147
7.5 | 0.9525 | 0.00962 | -0.0222 | 99.0125
8 | 1.0046 | 0.01049 | -0.0208 | 95.7674
8.5 | 1.0591 | 0.01106 | -0.0197 | 95.7595
9 | 1.112 | 0.01178 | -0.0183 | 94.3973
9.5 | 1.1633 | 0.0126 | -0.0166 | 92.3254
10 | 1.2123 | 0.01352 | -0.0144 | 89.6672
10.5 | 1.2479 | 0.01549 | -0.0102 | 80.5617
11 | 1.2857 | 0.01703 | -0.0064 | 75.4962
11.5 | 1.3202 | 0.01921 | -0.0025 | 68.7246
12 | 1.3387 | 0.02183 | 0.0034 | 61.3239
12.5 | 1.3346 | 0.02556 | 0.011 | 52.2144
13 | 1.3187 | 0.03055 | 0.0173 | 43.1653
13.5 | 1.2988 | 0.03642 | 0.0214 | 35.6617
14 | 1.2405 | 0.04701 | 0.0224 | 26.388
14.5 | 1.2078 | 0.05674 | 0.0196 | 21.2866
15 | 1.1685 | 0.06954 | 0.0127 | 16.8033
15.5 | 1.1411 | 0.08381 | 0.0028 | 13.6153

## 79. Re 5M Mach 0.50 (1)
BIGFOIL.COM POLAR EXPORT
NACA65-111
NACA65-111 |  |  |  | Cl Max: | 1.11 | at alpha= | 20 | deg
JavaFoil+Calcfoil stall+Eppler ext transition |  |  |  | L/D Max: | 92.688 | at alpha= | 5 | deg
Re: | 5000000 |  |  | Cd Min: | 0.00415 | at alpha= | 0.5 | deg
Mach: | 0.5 |  |  | Cl=0 at alpha= | -0.89706 | deg
|  |  |  | @ Cl=0.1, Cd= | 0.0044
|  |  |  | @ Cl=0.4, Cd= | 0.0046747
|  |  |  | @ Cl=0.6, Cd= | 0.0074405
alpha (deg) | Cl | Cd | Cm | Cl/Cd
-20 | -1.026 | 0.1551 | 0.002 | -6.615
-19.5 | -1 | 0.15223 | 0.001 | -6.57
-19 | -0.977 | 0.15046 | 0.001 | -6.491
-18.5 | -0.948 | 0.14435 | 0.001 | -6.568
-18 | -0.92 | 0.13936 | 0 | -6.6
-17.5 | -0.893 | 0.13504 | 0 | -6.614
-17 | -0.867 | 0.13191 | 0 | -6.573
-16.5 | -0.842 | 0.12514 | -0.001 | -6.727
-16 | -0.814 | 0.12045 | -0.001 | -6.758
-15.5 | -0.786 | 0.11615 | -0.001 | -6.77
-15 | -0.76 | 0.11183 | -0.002 | -6.798
-14.5 | -0.734 | 0.11023 | -0.002 | -6.657
-14 | -0.707 | 0.10459 | -0.003 | -6.762
-13.5 | -0.68 | 0.09712 | -0.003 | -7.001
-13 | -0.654 | 0.08781 | -0.003 | -7.444
-12.5 | -0.627 | 0.08183 | -0.004 | -7.668
-12 | -0.601 | 0.07604 | -0.004 | -7.906
-11.5 | -0.575 | 0.07026 | -0.005 | -8.183
-11 | -0.546 | 0.07722 | -0.004 | -7.065
-10.5 | -0.519 | 0.06839 | -0.005 | -7.593
-10 | -0.494 | 0.06214 | -0.006 | -7.943
-9.5 | -0.47 | 0.05565 | -0.007 | -8.441
-9 | -0.533 | 0.01254 | -0.012 | -42.512
-8.5 | -0.411 | 0.06072 | -0.006 | -6.764
-8 | -0.384 | 0.05344 | -0.006 | -7.183
-7.5 | -0.358 | 0.04781 | -0.007 | -7.482
-7 | -0.333 | 0.04303 | -0.008 | -7.734
-6.5 | -0.44 | 0.04423 | -0.007 | -9.957
-6 | -0.595 | 0.00937 | -0.017 | -63.471
-5.5 | -0.571 | 0.00818 | -0.017 | -69.752
-5 | -0.526 | 0.00774 | -0.018 | -67.925
-4.5 | -0.471 | 0.00774 | -0.019 | -60.874
-4 | -0.412 | 0.00742 | -0.02 | -55.532
-3.5 | -0.349 | 0.00713 | -0.021 | -48.949
-3 | -0.284 | 0.00687 | -0.021 | -41.374
-2.5 | -0.218 | 0.00669 | -0.022 | -32.534
-2 | -0.15 | 0.00652 | -0.023 | -23.084
-1.5 | -0.083 | 0.00444 | -0.024 | -18.606
-1 | -0.014 | 0.0044 | -0.024 | -3.289
-0.5 | 0.054 | 0.0044 | -0.025 | 12.253
0 | 0.122 | 0.0044 | -0.026 | 27.773
0.5 | 0.191 | 0.00415 | -0.027 | 45.91
1 | 0.258 | 0.0042 | -0.027 | 61.553
1.5 | 0.326 | 0.0043 | -0.028 | 75.829
2 | 0.393 | 0.0044 | -0.029 | 89.467
2.5 | 0.459 | 0.00699 | -0.03 | 65.689
3 | 0.524 | 0.00717 | -0.03 | 73.046
3.5 | 0.587 | 0.00746 | -0.031 | 78.636
4 | 0.647 | 0.00737 | -0.032 | 87.795
4.5 | 0.702 | 0.00766 | -0.032 | 91.684
5 | 0.748 | 0.00807 | -0.033 | 92.688
5.5 | 0.774 | 0.00859 | -0.034 | 90.124
6 | 0.759 | 0.01063 | -0.034 | 71.456
6.5 | 0.398 | 0.04458 | -0.016 | 8.917
7 | 0.524 | 0.0117 | -0.036 | 44.756
7.5 | 0.452 | 0.04782 | -0.019 | 9.463
8 | 0.478 | 0.05372 | -0.017 | 8.892
8.5 | 0.504 | 0.06055 | -0.017 | 8.32
9 | 0.649 | 0.01401 | -0.038 | 46.29
9.5 | 0.673 | 0.01576 | -0.038 | 42.676
10 | 0.587 | 0.06286 | -0.022 | 9.334
10.5 | 0.61 | 0.07036 | -0.02 | 8.677
11 | 0.636 | 0.08213 | -0.02 | 7.749
11.5 | 0.667 | 0.07119 | -0.024 | 9.37
12 | 0.691 | 0.07751 | -0.023 | 8.917
12.5 | 0.717 | 0.08386 | -0.023 | 8.546
13 | 0.742 | 0.09444 | -0.023 | 7.858
13.5 | 0.769 | 0.10071 | -0.024 | 7.636
14 | 0.795 | 0.10323 | -0.024 | 7.7
14.5 | 0.821 | 0.10667 | -0.024 | 7.693
15 | 0.846 | 0.11147 | -0.025 | 7.592
15.5 | 0.875 | 0.11686 | -0.026 | 7.484
16 | 0.9 | 0.12269 | -0.026 | 7.332
16.5 | 0.925 | 0.12674 | -0.027 | 7.298
17 | 0.951 | 0.1311 | -0.027 | 7.254
17.5 | 0.979 | 0.13571 | -0.029 | 7.212
18 | 1.008 | 0.14012 | -0.03 | 7.191
18.5 | 1.03 | 0.14525 | -0.029 | 7.088
19 | 1.055 | 0.15019 | -0.03 | 7.024
19.5 | 1.081 | 0.15075 | -0.03 | 7.168
20 | 1.11 | 0.15714 | -0.032 | 7.062

## 80. Re 5M Mach 0.50 (2)
BIGFOIL.COM POLAR EXPORT
NACA65-111
NACA65-111 |  |  |  | Cl Max: | 0.9982 | at alpha= | 20 | deg
XFOIL ncrit=9 |  |  |  | L/D Max: | 89.6217 | at alpha= | 5 | deg
Re: | 5000000 |  |  | Cd Min: | 0.28866 | at alpha= | 20 | deg
Mach: | 0.5 |  |  | Cl=0 at alpha= | -0.8009 | deg
|  |  |  | @ Cl=0.1, Cd= | 0.0036337
|  |  |  | @ Cl=0.4, Cd= | 0.0061657
|  |  |  | @ Cl=0.6, Cd= | 0.0073677
alpha (deg) | Cl | Cd | Cm | Cl/Cd
-20 | -0.8533 | 0.27163 | 0.0737 | -3.1414
-19.5 | -0.8329 | 0.26319 | 0.0684 | -3.1646
-19 | -0.8117 | 0.25429 | 0.0631 | -3.192
-18.5 | -0.7906 | 0.2454 | 0.0578 | -3.2217
-18 | -0.7701 | 0.23603 | 0.0526 | -3.2627
-17.5 | -0.7501 | 0.22643 | 0.0473 | -3.3127
-17 | -0.7292 | 0.21805 | 0.0423 | -3.3442
-16.5 | -0.7089 | 0.20947 | 0.0373 | -3.3843
-16 | -0.6898 | 0.20043 | 0.0323 | -3.4416
-15.5 | -0.6707 | 0.19163 | 0.0273 | -3.5
-15 | -0.6529 | 0.18245 | 0.0223 | -3.5785
-14.5 | -0.6373 | 0.1727 | 0.0172 | -3.6902
-14 | -0.623 | 0.16281 | 0.0122 | -3.8265
-13.5 | -0.612 | 0.1525 | 0.0069 | -4.0131
-13 | -0.5996 | 0.14339 | 0.002 | -4.1816
-12.5 | -0.5881 | 0.13442 | -0.0027 | -4.3751
-12 | -0.5809 | 0.12466 | -0.0076 | -4.6599
-11.5 | -0.5769 | 0.11476 | -0.0125 | -5.027
-11 | -0.5792 | 0.1041 | -0.0179 | -5.5639
-9.5 | -0.6187 | 0.07022 | -0.0353 | -8.8109
-9 | -0.6281 | 0.05082 | -0.0599 | -12.3593
-8.5 | -0.6632 | 0.043 | -0.061 | -15.4233
-7.5 | -0.7306 | 0.03029 | -0.0489 | -24.1202
-7 | -0.7276 | 0.02375 | -0.0431 | -30.6358
-6 | -0.6777 | 0.01071 | -0.0316 | -63.2773
-5.5 | -0.6219 | 0.00886 | -0.0279 | -70.1919
-5 | -0.5571 | 0.00802 | -0.0258 | -69.4638
-4.5 | -0.4897 | 0.00751 | -0.0246 | -65.2064
-4 | -0.4231 | 0.00697 | -0.0236 | -60.703
-3.5 | -0.3551 | 0.00669 | -0.0232 | -53.0792
-3 | -0.2876 | 0.00638 | -0.023 | -45.0784
-2.5 | -0.2199 | 0.00615 | -0.0231 | -35.7561
-2 | -0.1534 | 0.00582 | -0.0233 | -26.3574
-1 | -0.0266 | 0.004 | -0.0239 | -6.65
-0.5 | 0.0402 | 0.00366 | -0.0245 | 10.9836
0 | 0.1085 | 0.00363 | -0.0252 | 29.8898
0.5 | 0.1769 | 0.00365 | -0.0259 | 48.4658
1 | 0.2439 | 0.00383 | -0.0264 | 63.6815
1.5 | 0.3055 | 0.00462 | -0.0261 | 66.1255
2 | 0.3646 | 0.00567 | -0.0255 | 64.3034
2.5 | 0.4253 | 0.00652 | -0.0248 | 65.2301
3 | 0.4916 | 0.00685 | -0.0246 | 71.7664
4 | 0.6256 | 0.00749 | -0.0236 | 83.5247
4.5 | 0.6917 | 0.00796 | -0.0224 | 86.897
5 | 0.7582 | 0.00846 | -0.0209 | 89.6217
5.5 | 0.8213 | 0.00929 | -0.0184 | 88.4069
6 | 0.8777 | 0.01066 | -0.0144 | 82.3358
6.5 | 0.9185 | 0.01381 | -0.0083 | 66.5098
7 | 0.9477 | 0.01981 | -0.0021 | 47.8395
7.5 | 0.9419 | 0.02817 | 0.0061 | 33.4363
8 | 0.9114 | 0.03494 | 0.0158 | 26.0847
8.5 | 0.8736 | 0.04142 | 0.0222 | 21.0913
9 | 0.8354 | 0.04941 | 0.0233 | 16.9075
10 | 0.7718 | 0.07287 | 0.0094 | 10.5915
10.5 | 0.7567 | 0.08921 | -0.003 | 8.4822
11 | 0.7445 | 0.10281 | -0.0117 | 7.2415
11.5 | 0.7387 | 0.11536 | -0.0194 | 6.4034
12 | 0.739 | 0.1271 | -0.0263 | 5.8143
12.5 | 0.7433 | 0.13836 | -0.0328 | 5.3722
13 | 0.7465 | 0.15065 | -0.0399 | 4.9552
13.5 | 0.7568 | 0.16156 | -0.0459 | 4.6843
14 | 0.7676 | 0.17283 | -0.0521 | 4.4414
14.5 | 0.7816 | 0.18356 | -0.058 | 4.258
15 | 0.798 | 0.19365 | -0.0637 | 4.1208
15.5 | 0.815 | 0.20376 | -0.0695 | 3.9998
16 | 0.834 | 0.21322 | -0.075 | 3.9115
16.5 | 0.8553 | 0.22135 | -0.0802 | 3.864
17 | 0.8738 | 0.23152 | -0.0861 | 3.7742
17.5 | 0.8939 | 0.24182 | -0.0917 | 3.6966
18 | 0.9142 | 0.2517 | -0.0974 | 3.6321
18.5 | 0.9351 | 0.26135 | -0.1031 | 3.578
19 | 0.9562 | 0.27068 | -0.1087 | 3.5326
19.5 | 0.9768 | 0.27945 | -0.1144 | 3.4954
20 | 0.9982 | 0.28866 | -0.1201 | 3.458

## 81. Re 6M Mach 0.00 (1)
BIGFOIL.COM POLAR EXPORT
NACA65-111
NACA65-111 |  |  |  | Cl Max: | 0.965 | at alpha= | 10 | deg
JavaFoil+Calcfoil stall+Eppler ext transition |  |  |  | L/D Max: | 108.116 | at alpha= | 7.5 | deg
Re: | 6000000 |  |  | Cd Min: | 0.00442 | at alpha= | -0.5 | deg
Mach: | 0 |  |  | Cl=0 at alpha= | -0.89167 | deg
|  |  |  | @ Cl=0.1, Cd= | 0.004429
|  |  |  | @ Cl=0.4, Cd= | 0.00449
|  |  |  | @ Cl=0.6, Cd= | 0.0070263
alpha (deg) | Cl | Cd | Cm | Cl/Cd
-15.5 | -0.562 | 0.11404 | -0.001 | -4.931
-15 | -0.582 | 0.1068 | -0.001 | -5.45
-14.5 | -0.6 | 0.10242 | -0.002 | -5.861
-14 | -0.618 | 0.09875 | -0.002 | -6.255
-13.5 | -0.634 | 0.09098 | -0.002 | -6.971
-13 | -0.648 | 0.08626 | -0.003 | -7.511
-12.5 | -0.66 | 0.08203 | -0.003 | -8.039
-12 | -0.669 | 0.07479 | -0.003 | -8.951
-11.5 | -0.676 | 0.07021 | -0.004 | -9.623
-11 | -0.679 | 0.06549 | -0.004 | -10.361
-10.5 | -0.82 | 0.01191 | -0.008 | -68.841
-10 | -0.818 | 0.01101 | -0.009 | -74.354
-9.5 | -0.809 | 0.01037 | -0.01 | -78.042
-9 | -0.792 | 0.00924 | -0.011 | -85.712
-8.5 | -0.769 | 0.00909 | -0.011 | -84.58
-8 | -0.739 | 0.00882 | -0.012 | -83.861
-7.5 | -0.705 | 0.00846 | -0.013 | -83.32
-7 | -0.666 | 0.00809 | -0.013 | -82.336
-6.5 | -0.623 | 0.00781 | -0.014 | -79.715
-6 | -0.576 | 0.00754 | -0.014 | -76.432
-5.5 | -0.526 | 0.00729 | -0.015 | -72.102
-5 | -0.472 | 0.00705 | -0.016 | -67.043
-4.5 | -0.418 | 0.00683 | -0.016 | -61.203
-4 | -0.362 | 0.00661 | -0.017 | -54.754
-3.5 | -0.305 | 0.00648 | -0.018 | -47.108
-3 | -0.247 | 0.00631 | -0.018 | -39.183
-2.5 | -0.189 | 0.00621 | -0.019 | -30.488
-2 | -0.131 | 0.00449 | -0.02 | -29.062
-1.5 | -0.072 | 0.00446 | -0.02 | -16.046
-1 | -0.013 | 0.00446 | -0.021 | -2.813
-0.5 | 0.047 | 0.00442 | -0.022 | 10.565
0 | 0.106 | 0.00443 | -0.022 | 23.894
0.5 | 0.165 | 0.00447 | -0.023 | 36.955
1 | 0.224 | 0.00449 | -0.024 | 49.926
1.5 | 0.283 | 0.00455 | -0.024 | 62.139
2 | 0.342 | 0.00465 | -0.025 | 73.379
2.5 | 0.4 | 0.00449 | -0.026 | 89.031
3 | 0.457 | 0.00668 | -0.026 | 68.33
3.5 | 0.513 | 0.00684 | -0.027 | 75.024
4 | 0.569 | 0.0069 | -0.027 | 82.381
4.5 | 0.623 | 0.00712 | -0.028 | 87.562
5 | 0.675 | 0.00734 | -0.029 | 92.065
5.5 | 0.724 | 0.00758 | -0.029 | 95.586
6 | 0.77 | 0.00784 | -0.03 | 98.255
6.5 | 0.812 | 0.00815 | -0.031 | 99.665
7 | 0.85 | 0.00792 | -0.031 | 107.393
7.5 | 0.884 | 0.00817 | -0.032 | 108.116
8 | 0.912 | 0.00855 | -0.032 | 106.607
8.5 | 0.934 | 0.00885 | -0.033 | 105.582
9 | 0.951 | 0.01082 | -0.034 | 87.892
9.5 | 0.961 | 0.01142 | -0.034 | 84.214
10 | 0.965 | 0.012 | -0.035 | 80.48
10.5 | 0.962 | 0.01281 | -0.035 | 75.085
11 | 0.944 | 0.01447 | -0.035 | 65.22
11.5 | 0.778 | 0.06964 | -0.02 | 11.175
12 | 0.765 | 0.0758 | -0.019 | 10.086
12.5 | 0.752 | 0.07902 | -0.02 | 9.516
13 | 0.734 | 0.08477 | -0.02 | 8.663
13.5 | 0.714 | 0.09045 | -0.019 | 7.898
14 | 0.694 | 0.09539 | -0.019 | 7.272
14.5 | 0.666 | 0.1014 | -0.019 | 6.566
15 | 0.637 | 0.10811 | -0.019 | 5.892

## 82. Re 6M Mach 0.00 (2)
BIGFOIL.COM POLAR EXPORT
NACA65-111
NACA65-111 |  |  |  | Cl Max: | 1.6362 | at alpha= | 17.5 | deg
XFOIL ncrit=9 |  |  |  | L/D Max: | 106.648 | at alpha= | 9.5 | deg
Re: | 6000000 |  |  | Cd Min: | 0.06759 | at alpha= | 20 | deg
Mach: | 0 |  |  | Cl=0 at alpha= | -0.82079 | deg
|  |  |  | @ Cl=0.1, Cd= | 0.0034523
|  |  |  | @ Cl=0.4, Cd= | 0.0059695
|  |  |  | @ Cl=0.6, Cd= | 0.0069145
alpha (deg) | Cl | Cd | Cm | Cl/Cd
-20 | -1.488 | 0.0568 | -0.0423 | -26.1972
-19.5 | -1.5099 | 0.04807 | -0.0459 | -31.4104
-19 | -1.5285 | 0.04081 | -0.0475 | -37.4541
-18.5 | -1.5326 | 0.03573 | -0.0476 | -42.8939
-18 | -1.53 | 0.03172 | -0.0467 | -48.2346
-17.5 | -1.5258 | 0.02819 | -0.045 | -54.1256
-17 | -1.5126 | 0.02566 | -0.0429 | -58.9478
-16.5 | -1.4992 | 0.02336 | -0.0401 | -64.1781
-16 | -1.4822 | 0.02153 | -0.0369 | -68.8435
-15.5 | -1.462 | 0.02011 | -0.0333 | -72.7001
-15 | -1.4438 | 0.01891 | -0.0285 | -76.3511
-14.5 | -1.4122 | 0.01785 | -0.0257 | -79.1148
-14 | -1.3757 | 0.01677 | -0.0237 | -82.0334
-13.5 | -1.3345 | 0.0159 | -0.0222 | -83.9308
-13 | -1.2971 | 0.01447 | -0.0202 | -89.6406
-12.5 | -1.2539 | 0.0135 | -0.019 | -92.8815
-12 | -1.2029 | 0.01266 | -0.0192 | -95.0158
-11.5 | -1.1525 | 0.01198 | -0.0191 | -96.202
-11 | -1.1062 | 0.01141 | -0.018 | -96.95
-10.5 | -1.0573 | 0.01088 | -0.0173 | -97.1783
-10 | -1.0068 | 0.01042 | -0.0169 | -96.6219
-9.5 | -0.9551 | 0.01001 | -0.0167 | -95.4146
-9 | -0.9051 | 0.0093 | -0.0162 | -97.3226
-8.5 | -0.8526 | 0.00885 | -0.016 | -96.339
-8 | -0.7993 | 0.00847 | -0.016 | -94.3684
-7.5 | -0.7453 | 0.00813 | -0.0161 | -91.6728
-7 | -0.6906 | 0.00786 | -0.0163 | -87.8626
-6.5 | -0.6365 | 0.00743 | -0.0164 | -85.6662
-6 | -0.5814 | 0.00714 | -0.0166 | -81.4286
-5.5 | -0.5257 | 0.00691 | -0.0169 | -76.0781
-5 | -0.47 | 0.00665 | -0.0172 | -70.6767
-4.5 | -0.4139 | 0.00641 | -0.0176 | -64.571
-4 | -0.3573 | 0.00624 | -0.018 | -57.2596
-3.5 | -0.3009 | 0.00602 | -0.0184 | -49.9834
-3 | -0.2441 | 0.00585 | -0.0189 | -41.7265
-2.5 | -0.1873 | 0.00563 | -0.0194 | -33.2682
-1.5 | -0.0758 | 0.00464 | -0.0203 | -16.3362
-0.5 | 0.0358 | 0.00351 | -0.0215 | 10.1994
0 | 0.0935 | 0.00345 | -0.0221 | 27.1014
0.5 | 0.1512 | 0.00347 | -0.0227 | 43.5735
1 | 0.2071 | 0.00377 | -0.023 | 54.9337
1.5 | 0.2604 | 0.0045 | -0.0231 | 57.8667
2.5 | 0.3681 | 0.00578 | -0.0234 | 63.6851
3.5 | 0.4792 | 0.00644 | -0.0239 | 74.4099
4 | 0.5352 | 0.00666 | -0.0242 | 80.3604
4.5 | 0.5912 | 0.00687 | -0.0246 | 86.0553
5 | 0.6466 | 0.00715 | -0.0248 | 90.4336
5.5 | 0.7019 | 0.00741 | -0.025 | 94.7233
6 | 0.7569 | 0.00768 | -0.0252 | 98.5547
6.5 | 0.8109 | 0.00807 | -0.0252 | 100.4833
7 | 0.8652 | 0.00836 | -0.0254 | 103.4928
7.5 | 0.9189 | 0.00872 | -0.0254 | 105.3784
8 | 0.9716 | 0.00913 | -0.0252 | 106.4184
8.5 | 1.0229 | 0.00969 | -0.0249 | 105.5624
9 | 1.0751 | 0.01009 | -0.0247 | 106.551
9.5 | 1.1262 | 0.01056 | -0.0243 | 106.6477
10 | 1.1761 | 0.01107 | -0.0238 | 106.2421
10.5 | 1.2246 | 0.01165 | -0.0231 | 105.1159
11 | 1.2699 | 0.01234 | -0.0217 | 102.9092
11.5 | 1.3092 | 0.01324 | -0.0192 | 98.8822
12 | 1.356 | 0.01392 | -0.0184 | 97.4138
12.5 | 1.4011 | 0.01465 | -0.0174 | 95.6382
13 | 1.4439 | 0.01548 | -0.016 | 93.2752
13.5 | 1.4843 | 0.01637 | -0.0143 | 90.672
14 | 1.5201 | 0.01741 | -0.012 | 87.3119
14.5 | 1.5458 | 0.01841 | -0.0078 | 83.9652
15 | 1.5671 | 0.01973 | -0.0035 | 79.4273
15.5 | 1.5885 | 0.02121 | 0.0002 | 74.8939
16 | 1.6065 | 0.02307 | 0.0037 | 69.6359
16.5 | 1.6211 | 0.02533 | 0.007 | 63.9992
17 | 1.6319 | 0.02807 | 0.0099 | 58.1368
17.5 | 1.6362 | 0.03159 | 0.0124 | 51.7949
18 | 1.6333 | 0.03608 | 0.0143 | 45.2688
18.5 | 1.6289 | 0.04116 | 0.0152 | 39.5748
19 | 1.6136 | 0.04796 | 0.0148 | 33.6447
19.5 | 1.5977 | 0.05573 | 0.0129 | 28.6686
20 | 1.5606 | 0.06759 | 0.008 | 23.0892

## 83. Re 6M Mach 0.10 (1)
BIGFOIL.COM POLAR EXPORT
NACA65-111
NACA65-111 |  |  |  | Cl Max: | 0.953 | at alpha= | 9.5 | deg
JavaFoil+Calcfoil stall+Eppler ext transition |  |  |  | L/D Max: | 107.571 | at alpha= | 7 | deg
Re: | 6000000 |  |  | Cd Min: | 0.00443 | at alpha= | -0.5 | deg
Mach: | 0.1 |  |  | Cl=0 at alpha= | -0.89167 | deg
|  |  |  | @ Cl=0.1, Cd= | 0.00443
|  |  |  | @ Cl=0.4, Cd= | 0.0044854
|  |  |  | @ Cl=0.6, Cd= | 0.0070066
alpha (deg) | Cl | Cd | Cm | Cl/Cd
-15 | -0.543 | 0.106 | -0.001 | -5.122
-14.5 | -0.565 | 0.10315 | -0.002 | -5.473
-14 | -0.585 | 0.09889 | -0.002 | -5.92
-13.5 | -0.605 | 0.09142 | -0.002 | -6.616
-13 | -0.623 | 0.08579 | -0.003 | -7.26
-12.5 | -0.637 | 0.08219 | -0.003 | -7.756
-12 | -0.65 | 0.07571 | -0.003 | -8.588
-11.5 | -0.66 | 0.07073 | -0.004 | -9.331
-11 | -0.671 | 0.06254 | -0.005 | -10.725
-10.5 | -0.794 | 0.01364 | -0.008 | -58.221
-10 | -0.808 | 0.01128 | -0.009 | -71.591
-9.5 | -0.801 | 0.01066 | -0.01 | -75.13
-9 | -0.788 | 0.01008 | -0.011 | -78.203
-8.5 | -0.767 | 0.00876 | -0.011 | -87.613
-8 | -0.739 | 0.00881 | -0.012 | -83.933
-7.5 | -0.706 | 0.00847 | -0.013 | -83.343
-7 | -0.667 | 0.00817 | -0.013 | -81.719
-6.5 | -0.625 | 0.00782 | -0.014 | -79.907
-6 | -0.578 | 0.00755 | -0.015 | -76.633
-5.5 | -0.528 | 0.00728 | -0.015 | -72.501
-5 | -0.475 | 0.00704 | -0.016 | -67.45
-4.5 | -0.42 | 0.00688 | -0.017 | -60.999
-4 | -0.364 | 0.00666 | -0.017 | -54.634
-3.5 | -0.307 | 0.00646 | -0.018 | -47.451
-3 | -0.249 | 0.00636 | -0.019 | -39.087
-2.5 | -0.19 | 0.00618 | -0.019 | -30.777
-2 | -0.131 | 0.00452 | -0.02 | -29.023
-1.5 | -0.072 | 0.00449 | -0.021 | -16.021
-1 | -0.013 | 0.00445 | -0.021 | -2.833
-0.5 | 0.047 | 0.00443 | -0.022 | 10.592
0 | 0.106 | 0.00443 | -0.022 | 24.051
0.5 | 0.166 | 0.00446 | -0.023 | 37.249
1 | 0.225 | 0.0045 | -0.024 | 50.067
1.5 | 0.284 | 0.00458 | -0.024 | 62.048
2 | 0.343 | 0.00464 | -0.025 | 73.966
2.5 | 0.402 | 0.00448 | -0.026 | 89.712
3 | 0.459 | 0.00667 | -0.026 | 68.806
3.5 | 0.516 | 0.00683 | -0.027 | 75.446
4 | 0.571 | 0.00688 | -0.028 | 82.999
4.5 | 0.626 | 0.00712 | -0.028 | 87.868
5 | 0.678 | 0.00733 | -0.029 | 92.554
5.5 | 0.727 | 0.00757 | -0.03 | 96.034
6 | 0.773 | 0.00785 | -0.03 | 98.398
6.5 | 0.815 | 0.00816 | -0.031 | 99.79
7 | 0.852 | 0.00792 | -0.031 | 107.571
7.5 | 0.884 | 0.00825 | -0.032 | 107.108
8 | 0.911 | 0.00857 | -0.033 | 106.277
8.5 | 0.931 | 0.00898 | -0.033 | 103.748
9 | 0.946 | 0.01094 | -0.034 | 86.427
9.5 | 0.953 | 0.0117 | -0.034 | 81.397
10 | 0.952 | 0.01242 | -0.035 | 76.61
10.5 | 0.945 | 0.01311 | -0.035 | 72.051
11 | 0.787 | 0.05723 | -0.024 | 13.752
11.5 | 0.758 | 0.07189 | -0.019 | 10.537
12 | 0.742 | 0.07684 | -0.019 | 9.655
12.5 | 0.725 | 0.08025 | -0.019 | 9.039
13 | 0.705 | 0.08572 | -0.019 | 8.22
13.5 | 0.682 | 0.09078 | -0.019 | 7.509
14 | 0.657 | 0.09762 | -0.019 | 6.73
14.5 | 0.625 | 0.10289 | -0.019 | 6.077

## 84. Re 6M Mach 0.10 (2)
BIGFOIL.COM POLAR EXPORT
NACA65-111
NACA65-111 |  |  |  | Cl Max: | 1.5997 | at alpha= | 16.5 | deg
XFOIL ncrit=9 |  |  |  | L/D Max: | 105.994 | at alpha= | 9 | deg
Re: | 6000000 |  |  | Cd Min: | 0.09787 | at alpha= | 20 | deg
Mach: | 0.1 |  |  | Cl=0 at alpha= | -0.82057 | deg
|  |  |  | @ Cl=0.1, Cd= | 0.0034521
|  |  |  | @ Cl=0.4, Cd= | 0.0060116
|  |  |  | @ Cl=0.6, Cd= | 0.0069181
alpha (deg) | Cl | Cd | Cm | Cl/Cd
-19.5 | -1.3928 | 0.06771 | -0.0386 | -20.5701
-19 | -1.448 | 0.05298 | -0.0466 | -27.3311
-18.5 | -1.4667 | 0.045 | -0.0494 | -32.5933
-18 | -1.4793 | 0.03862 | -0.0503 | -38.304
-17.5 | -1.4884 | 0.03324 | -0.0498 | -44.7774
-17 | -1.4838 | 0.02955 | -0.0483 | -50.2132
-16.5 | -1.4769 | 0.02639 | -0.0458 | -55.9644
-16 | -1.4655 | 0.02385 | -0.0428 | -61.4465
-15.5 | -1.4506 | 0.02181 | -0.0391 | -66.5108
-15 | -1.4333 | 0.0202 | -0.0348 | -70.9554
-14.5 | -1.4146 | 0.0189 | -0.0297 | -74.8466
-14 | -1.3811 | 0.01762 | -0.027 | -78.3825
-13.5 | -1.3396 | 0.01679 | -0.0253 | -79.7856
-13 | -1.3001 | 0.01557 | -0.0234 | -83.5003
-12.5 | -1.2607 | 0.01415 | -0.0214 | -89.0954
-12 | -1.2128 | 0.01313 | -0.0207 | -92.3686
-11.5 | -1.1601 | 0.01234 | -0.0209 | -94.0113
-11 | -1.1138 | 0.0117 | -0.0195 | -95.1966
-10.5 | -1.0648 | 0.0111 | -0.0185 | -95.9279
-10 | -1.0141 | 0.01059 | -0.0179 | -95.7602
-9.5 | -0.962 | 0.01015 | -0.0176 | -94.7783
-9 | -0.9112 | 0.00945 | -0.017 | -96.4233
-8.5 | -0.8586 | 0.00895 | -0.0167 | -95.933
-8 | -0.8048 | 0.00855 | -0.0166 | -94.1287
-7.5 | -0.7504 | 0.00819 | -0.0166 | -91.6239
-7 | -0.6952 | 0.00791 | -0.0167 | -87.8887
-6.5 | -0.6407 | 0.00747 | -0.0167 | -85.7697
-6 | -0.5851 | 0.00717 | -0.0169 | -81.6039
-5.5 | -0.5291 | 0.00693 | -0.0171 | -76.3492
-5 | -0.4729 | 0.00668 | -0.0174 | -70.7934
-4.5 | -0.4164 | 0.00643 | -0.0178 | -64.7589
-4 | -0.3595 | 0.00625 | -0.0182 | -57.52
-3.5 | -0.3027 | 0.00603 | -0.0186 | -50.199
-3 | -0.2455 | 0.00586 | -0.019 | -41.8942
-2.5 | -0.1884 | 0.00565 | -0.0195 | -33.3451
-2 | -0.1322 | 0.0052 | -0.0199 | -25.4231
-1.5 | -0.0763 | 0.00465 | -0.0204 | -16.4086
-0.5 | 0.036 | 0.00351 | -0.0216 | 10.2564
0 | 0.094 | 0.00345 | -0.0222 | 27.2464
0.5 | 0.152 | 0.00347 | -0.0228 | 43.804
1 | 0.2083 | 0.00377 | -0.0231 | 55.252
1.5 | 0.2618 | 0.00451 | -0.0232 | 58.0488
2 | 0.316 | 0.00513 | -0.0234 | 61.5984
2.5 | 0.37 | 0.00579 | -0.0234 | 63.9033
3 | 0.4255 | 0.0062 | -0.0236 | 68.629
3.5 | 0.4818 | 0.00645 | -0.0239 | 74.6977
4 | 0.5382 | 0.00668 | -0.0243 | 80.5689
4.5 | 0.5946 | 0.00689 | -0.0246 | 86.299
5 | 0.6504 | 0.00718 | -0.0248 | 90.585
5.5 | 0.7061 | 0.00743 | -0.025 | 95.0336
6 | 0.7615 | 0.00772 | -0.0251 | 98.6399
6.5 | 0.8159 | 0.00811 | -0.0251 | 100.6042
7 | 0.8707 | 0.00842 | -0.0251 | 103.4086
7.5 | 0.9247 | 0.00879 | -0.025 | 105.1991
8 | 0.9777 | 0.00925 | -0.0248 | 105.6973
8.5 | 1.0297 | 0.00979 | -0.0243 | 105.1788
9 | 1.0822 | 0.01021 | -0.024 | 105.9941
9.5 | 1.1336 | 0.01072 | -0.0235 | 105.7463
10 | 1.1838 | 0.01127 | -0.0228 | 105.0399
10.5 | 1.2324 | 0.0119 | -0.0218 | 103.563
11 | 1.2751 | 0.01291 | -0.0198 | 98.7684
11.5 | 1.3177 | 0.01355 | -0.0177 | 97.2472
12 | 1.3643 | 0.0143 | -0.0166 | 95.4056
12.5 | 1.4088 | 0.01515 | -0.0152 | 92.9901
13 | 1.4504 | 0.01611 | -0.0133 | 90.031
13.5 | 1.489 | 0.01714 | -0.0111 | 86.8728
14 | 1.5172 | 0.01832 | -0.0071 | 82.8166
14.5 | 1.5408 | 0.01952 | -0.0026 | 78.9344
15 | 1.5601 | 0.02118 | 0.0017 | 73.6591
15.5 | 1.5788 | 0.02305 | 0.0054 | 68.4946
16 | 1.5921 | 0.02548 | 0.0091 | 62.4843
16.5 | 1.5997 | 0.02856 | 0.0124 | 56.0119
17 | 1.5946 | 0.03302 | 0.0154 | 48.2919
17.5 | 1.5856 | 0.03831 | 0.0171 | 41.3887
18 | 1.5851 | 0.04324 | 0.0176 | 36.6582
18.5 | 1.5704 | 0.05032 | 0.0168 | 31.2083
19 | 1.5404 | 0.06038 | 0.0135 | 25.5118
19.5 | 1.5179 | 0.07081 | 0.0085 | 21.4362
20 | 1.4163 | 0.09787 | -0.0084 | 14.4712

## 85. Re 6M Mach 0.25 (1)
BIGFOIL.COM POLAR EXPORT
NACA65-111
NACA65-111 |  |  |  | Cl Max: | 0.902 | at alpha= | 8.5 | deg
JavaFoil+Calcfoil stall+Eppler ext transition |  |  |  | L/D Max: | 105.146 | at alpha= | 6.5 | deg
Re: | 6000000 |  |  | Cd Min: | 0.00441 | at alpha= | 2 | deg
Mach: | 0.25 |  |  | Cl=0 at alpha= | -0.89344 | deg
|  |  |  | @ Cl=0.1, Cd= | 0.0044359
|  |  |  | @ Cl=0.4, Cd= | 0.0942
|  |  |  | @ Cl=0.6, Cd= | 0.0942
alpha (deg) | Cl | Cd | Cm | Cl/Cd
-13.5 | -0.337 | 0.09501 | -0.002 | -3.549
-13 | -0.392 | 0.08937 | -0.003 | -4.389
-12.5 | -0.442 | 0.0853 | -0.003 | -5.184
-12 | -0.487 | 0.07989 | -0.003 | -6.097
-11.5 | -0.525 | 0.07643 | -0.003 | -6.872
-11 | -0.557 | 0.07141 | -0.004 | -7.807
-10.5 | -0.583 | 0.06705 | -0.004 | -8.693
-10 | -0.6 | 0.06183 | -0.005 | -9.712
-9.5 | -0.611 | 0.05719 | -0.005 | -10.686
-9 | -0.74 | 0.01149 | -0.011 | -64.39
-8.5 | -0.747 | 0.00994 | -0.012 | -75.151
-8 | -0.731 | 0.00876 | -0.012 | -83.415
-7.5 | -0.706 | 0.00876 | -0.013 | -80.57
-7 | -0.673 | 0.00845 | -0.014 | -79.596
-6.5 | -0.634 | 0.00808 | -0.014 | -78.387
-6 | -0.589 | 0.0078 | -0.015 | -75.495
-5.5 | -0.539 | 0.00751 | -0.016 | -71.782
-5 | -0.486 | 0.00718 | -0.016 | -67.612
-4.5 | -0.43 | 0.00694 | -0.017 | -61.964
-4 | -0.373 | 0.00674 | -0.018 | -55.339
-3.5 | -0.315 | 0.00655 | -0.018 | -48.032
-3 | -0.255 | 0.00637 | -0.019 | -40.074
-2.5 | -0.195 | 0.00625 | -0.02 | -31.23
-2 | -0.135 | 0.00453 | -0.02 | -29.778
-1.5 | -0.074 | 0.00451 | -0.021 | -16.408
-1 | -0.013 | 0.00446 | -0.022 | -2.905
-0.5 | 0.048 | 0.00447 | -0.022 | 10.785
0 | 0.109 | 0.00443 | -0.023 | 24.691
0.5 | 0.171 | 0.00445 | -0.024 | 38.349
1 | 0.231 | 0.00451 | -0.024 | 51.304
1.5 | 0.292 | 0.00459 | -0.025 | 63.641
2 | 0.353 | 0.00441 | -0.026 | 79.964
2.5 | 0.412 | 0.00643 | -0.026 | 64.054
3 | 0.471 | 0.00661 | -0.027 | 71.306
3.5 | 0.529 | 0.00679 | -0.028 | 77.888
4 | 0.586 | 0.00699 | -0.028 | 83.796
4.5 | 0.641 | 0.00723 | -0.029 | 88.712
5 | 0.694 | 0.0075 | -0.03 | 92.559
5.5 | 0.742 | 0.00778 | -0.03 | 95.449
6 | 0.786 | 0.00808 | -0.031 | 97.302
6.5 | 0.824 | 0.00784 | -0.032 | 105.146
7 | 0.856 | 0.0082 | -0.032 | 104.314
7.5 | 0.88 | 0.00862 | -0.033 | 102.101
8 | 0.896 | 0.01051 | -0.033 | 85.237
8.5 | 0.902 | 0.01108 | -0.034 | 81.402
9 | 0.897 | 0.01175 | -0.035 | 76.358
9.5 | 0.723 | 0.05593 | -0.02 | 12.931
10 | 0.702 | 0.06069 | -0.019 | 11.567
10.5 | 0.673 | 0.06668 | -0.018 | 10.098
11 | 0.639 | 0.07134 | -0.018 | 8.955
11.5 | 0.598 | 0.07508 | -0.018 | 7.96
12 | 0.55 | 0.08092 | -0.018 | 6.792
12.5 | 0.497 | 0.08668 | -0.019 | 5.732
13 | 0.439 | 0.08933 | -0.019 | 4.916
13.5 | 0.376 | 0.0942 | -0.02 | 3.994

## 86. Re 6M Mach 0.25 (2)
BIGFOIL.COM POLAR EXPORT
NACA65-111
NACA65-111 |  |  |  | Cl Max: | 1.3802 | at alpha= | 12.5 | deg
XFOIL ncrit=9 |  |  |  | L/D Max: | 103.05 | at alpha= | 7.5 | deg
Re: | 6000000 |  |  | Cd Min: | 0.24132 | at alpha= | -20 | deg
Mach: | 0.25 |  |  | Cl=0 at alpha= | -0.81701 | deg
|  |  |  | @ Cl=0.1, Cd= | 0.0034617
|  |  |  | @ Cl=0.4, Cd= | 0.0060378
|  |  |  | @ Cl=0.6, Cd= | 0.006965
alpha (deg) | Cl | Cd | Cm | Cl/Cd
-20 | -0.7888 | 0.24132 | 0.0586 | -3.2687
-19.5 | -0.7691 | 0.2364 | 0.0544 | -3.2534
-19 | -0.7519 | 0.22944 | 0.0499 | -3.2771
-18.5 | -0.7383 | 0.21993 | 0.0451 | -3.357
-18 | -0.7227 | 0.21203 | 0.0407 | -3.4085
-17 | -0.7015 | 0.19221 | 0.0305 | -3.6497
-16.5 | -0.6867 | 0.18461 | 0.0261 | -3.7197
-16 | -0.6733 | 0.17653 | 0.0216 | -3.8141
-15.5 | -0.6748 | 0.16323 | 0.0154 | -4.134
-15 | -0.981 | 0.07813 | -0.0338 | -12.556
-14.5 | -1.0375 | 0.05957 | -0.0479 | -17.4165
-14 | -1.0782 | 0.04819 | -0.0539 | -22.3739
-13.5 | -1.1372 | 0.03736 | -0.0554 | -30.439
-13 | -1.1896 | 0.02925 | -0.0511 | -40.6701
-12.5 | -1.2128 | 0.02476 | -0.0433 | -48.9822
-12 | -1.2116 | 0.02058 | -0.0366 | -58.8727
-11.5 | -1.1824 | 0.01651 | -0.0338 | -71.6172
-11 | -1.1466 | 0.01446 | -0.0299 | -79.2946
-10.5 | -1.0998 | 0.01324 | -0.0273 | -83.0665
-10 | -1.049 | 0.01231 | -0.0253 | -85.2153
-9.5 | -0.997 | 0.01139 | -0.0237 | -87.5329
-9 | -0.9432 | 0.01064 | -0.0224 | -88.6466
-8.5 | -0.8892 | 0.00989 | -0.0212 | -89.909
-8 | -0.835 | 0.0091 | -0.0201 | -91.7582
-7.5 | -0.7782 | 0.00863 | -0.0195 | -90.1738
-7 | -0.7208 | 0.00822 | -0.0191 | -87.6886
-6.5 | -0.6629 | 0.00787 | -0.0189 | -84.2313
-6 | -0.6059 | 0.00737 | -0.0185 | -82.2117
-5.5 | -0.5476 | 0.00708 | -0.0185 | -77.3446
-5 | -0.4888 | 0.00684 | -0.0186 | -71.462
-4.5 | -0.4305 | 0.00654 | -0.0187 | -65.8257
-4 | -0.3715 | 0.00632 | -0.019 | -58.7816
-3.5 | -0.3125 | 0.0061 | -0.0193 | -51.2295
-3 | -0.2533 | 0.00593 | -0.0197 | -42.715
-2.5 | -0.1944 | 0.00572 | -0.0201 | -33.986
-2 | -0.1361 | 0.0053 | -0.0205 | -25.6792
-1.5 | -0.0786 | 0.00471 | -0.021 | -16.6879
-1 | -0.0213 | 0.00401 | -0.0215 | -5.3117
-0.5 | 0.0369 | 0.00352 | -0.0221 | 10.483
0 | 0.0967 | 0.00346 | -0.0228 | 27.948
0.5 | 0.1566 | 0.00349 | -0.0234 | 44.8711
1 | 0.2147 | 0.00377 | -0.0237 | 56.9496
1.5 | 0.2695 | 0.00455 | -0.0237 | 59.2308
2.5 | 0.3807 | 0.00591 | -0.0238 | 64.4162
3 | 0.4381 | 0.00629 | -0.024 | 69.6502
3.5 | 0.4966 | 0.00652 | -0.0242 | 76.1656
4 | 0.5549 | 0.00678 | -0.0244 | 81.8437
4.5 | 0.6134 | 0.00702 | -0.0245 | 87.3789
5 | 0.6712 | 0.00732 | -0.0245 | 91.694
5.5 | 0.7293 | 0.0076 | -0.0245 | 95.9605
6 | 0.7863 | 0.00801 | -0.0242 | 98.1648
6.5 | 0.8437 | 0.00836 | -0.0239 | 100.9211
7 | 0.9005 | 0.00876 | -0.0235 | 102.7968
7.5 | 0.9563 | 0.00928 | -0.0228 | 103.0496
8 | 1.0106 | 0.00993 | -0.0218 | 101.7724
8.5 | 1.0658 | 0.01047 | -0.0208 | 101.7956
9 | 1.1196 | 0.01114 | -0.0195 | 100.5027
9.5 | 1.1722 | 0.01189 | -0.018 | 98.587
10 | 1.218 | 0.01325 | -0.0153 | 91.9245
10.5 | 1.2651 | 0.01434 | -0.0128 | 88.2218
11.5 | 1.3423 | 0.01737 | -0.0051 | 77.2769
12 | 1.3731 | 0.01964 | -0.0008 | 69.9134
12.5 | 1.3802 | 0.02245 | 0.0067 | 61.4788
13 | 1.3775 | 0.02611 | 0.0136 | 52.7576
13.5 | 1.3722 | 0.03032 | 0.0188 | 45.2573
14 | 1.3302 | 0.03817 | 0.023 | 34.8494
14.5 | 1.3067 | 0.04547 | 0.0238 | 28.7376
15 | 1.272 | 0.05524 | 0.0214 | 23.0268
15.5 | 1.2433 | 0.06607 | 0.0161 | 18.8179
16 | 1.1944 | 0.08329 | 0.0043 | 14.3403
17 | 0.8483 | 0.19451 | -0.0643 | 4.3612
17.5 | 0.8402 | 0.21259 | -0.0729 | 3.9522

## 87. Re 6M Mach 0.50 (1)
BIGFOIL.COM POLAR EXPORT
NACA65-111
NACA65-111 |  |  |  | Cl Max: | 1.112 | at alpha= | 20 | deg
JavaFoil+Calcfoil stall+Eppler ext transition |  |  |  | L/D Max: | 95.151 | at alpha= | 5 | deg
Re: | 6000000 |  |  | Cd Min: | 0.00415 | at alpha= | 0.5 | deg
Mach: | 0.5 |  |  | Cl=0 at alpha= | -0.89706 | deg
|  |  |  | @ Cl=0.1, Cd= | 0.0043503
|  |  |  | @ Cl=0.4, Cd= | 0.0045941
|  |  |  | @ Cl=0.6, Cd= | 0.007335
alpha (deg) | Cl | Cd | Cm | Cl/Cd
-20 | -1.027 | 0.15212 | 0.002 | -6.748
-19.5 | -1 | 0.14953 | 0.001 | -6.69
-19 | -0.978 | 0.14666 | 0.001 | -6.669
-18.5 | -0.949 | 0.14228 | 0.001 | -6.669
-18 | -0.92 | 0.13671 | 0 | -6.73
-17.5 | -0.894 | 0.13228 | 0 | -6.755
-17 | -0.867 | 0.12911 | 0 | -6.719
-16.5 | -0.843 | 0.12477 | -0.001 | -6.754
-16 | -0.815 | 0.11881 | -0.001 | -6.859
-15.5 | -0.787 | 0.1132 | -0.001 | -6.949
-15 | -0.761 | 0.10358 | -0.002 | -7.345
-14.5 | -0.734 | 0.0982 | -0.002 | -7.477
-14 | -0.707 | 0.1028 | -0.003 | -6.882
-13.5 | -0.681 | 0.09492 | -0.003 | -7.171
-13 | -0.655 | 0.08674 | -0.003 | -7.546
-12.5 | -0.63 | 0.07901 | -0.004 | -7.968
-12 | -0.606 | 0.07184 | -0.005 | -8.433
-11.5 | -0.624 | 0.03863 | -0.007 | -16.161
-11 | -0.546 | 0.07636 | -0.005 | -7.147
-10.5 | -0.52 | 0.06703 | -0.005 | -7.76
-10 | -0.495 | 0.06047 | -0.006 | -8.193
-9.5 | -0.558 | 0.01414 | -0.011 | -39.499
-9 | -0.535 | 0.01212 | -0.012 | -44.121
-8.5 | -0.411 | 0.06107 | -0.006 | -6.727
-8 | -0.384 | 0.05268 | -0.006 | -7.289
-7.5 | -0.358 | 0.04741 | -0.007 | -7.551
-7 | -0.406 | 0.01019 | -0.015 | -39.89
-6.5 | -0.441 | 0.04361 | -0.007 | -10.102
-6 | -0.595 | 0.00842 | -0.017 | -70.689
-5.5 | -0.571 | 0.00792 | -0.017 | -72.089
-5 | -0.526 | 0.00796 | -0.018 | -66.006
-4.5 | -0.471 | 0.00751 | -0.019 | -62.753
-4 | -0.412 | 0.0072 | -0.02 | -57.259
-3.5 | -0.349 | 0.00692 | -0.021 | -50.444
-3 | -0.284 | 0.0067 | -0.021 | -42.396
-2.5 | -0.218 | 0.00648 | -0.022 | -33.592
-2 | -0.15 | 0.0063 | -0.023 | -23.895
-1.5 | -0.083 | 0.00438 | -0.024 | -18.87
-1 | -0.014 | 0.00435 | -0.024 | -3.324
-0.5 | 0.054 | 0.00433 | -0.025 | 12.442
0 | 0.122 | 0.00436 | -0.026 | 28.032
0.5 | 0.191 | 0.00415 | -0.027 | 45.938
1 | 0.258 | 0.00419 | -0.027 | 61.603
1.5 | 0.326 | 0.00425 | -0.028 | 76.705
2 | 0.393 | 0.00433 | -0.029 | 90.743
2.5 | 0.459 | 0.00682 | -0.03 | 67.395
3 | 0.524 | 0.00699 | -0.03 | 74.956
3.5 | 0.587 | 0.00727 | -0.031 | 80.743
4 | 0.647 | 0.00757 | -0.032 | 85.483
4.5 | 0.702 | 0.00747 | -0.032 | 94.047
5 | 0.748 | 0.00787 | -0.033 | 95.151
5.5 | 0.775 | 0.00834 | -0.034 | 92.819
6 | 0.76 | 0.01044 | -0.035 | 72.846
6.5 | 0.398 | 0.04391 | -0.016 | 9.057
7 | 0.524 | 0.0114 | -0.036 | 45.967
7.5 | 0.453 | 0.04685 | -0.019 | 9.676
8 | 0.478 | 0.0529 | -0.018 | 9.034
8.5 | 0.504 | 0.05799 | -0.017 | 8.691
9 | 0.65 | 0.01361 | -0.038 | 47.727
9.5 | 0.677 | 0.01493 | -0.039 | 45.344
10 | 0.592 | 0.05922 | -0.024 | 9.996
10.5 | 0.611 | 0.06995 | -0.02 | 8.731
11 | 0.637 | 0.07949 | -0.02 | 8.008
11.5 | 0.781 | 0.02146 | -0.04 | 36.374
12 | 0.697 | 0.07382 | -0.026 | 9.443
12.5 | 0.719 | 0.08217 | -0.024 | 8.747
13 | 0.743 | 0.09396 | -0.023 | 7.906
13.5 | 0.769 | 0.09964 | -0.024 | 7.722
14 | 0.796 | 0.0934 | -0.025 | 8.524
14.5 | 0.822 | 0.10037 | -0.025 | 8.186
15 | 0.847 | 0.10947 | -0.025 | 7.735
15.5 | 0.875 | 0.11539 | -0.027 | 7.584
16 | 0.9 | 0.11998 | -0.026 | 7.501
16.5 | 0.925 | 0.12403 | -0.027 | 7.461
17 | 0.951 | 0.12838 | -0.027 | 7.411
17.5 | 0.98 | 0.13365 | -0.029 | 7.331
18 | 1.009 | 0.13717 | -0.031 | 7.357
18.5 | 1.03 | 0.1417 | -0.029 | 7.268
19 | 1.055 | 0.1457 | -0.03 | 7.244
19.5 | 1.083 | 0.14863 | -0.031 | 7.289
20 | 1.112 | 0.15338 | -0.032 | 7.247

## 88. Re 6M Mach 0.50 (2)
BIGFOIL.COM POLAR EXPORT
NACA65-111
NACA65-111 |  |  |  | Cl Max: | 0.9991 | at alpha= | 20 | deg
XFOIL ncrit=9 |  |  |  | L/D Max: | 93.9286 | at alpha= | 5 | deg
Re: | 6000000 |  |  | Cd Min: | 0.28916 | at alpha= | 20 | deg
Mach: | 0.5 |  |  | Cl=0 at alpha= | -0.81429 | deg
|  |  |  | @ Cl=0.1, Cd= | 0.0035365
|  |  |  | @ Cl=0.4, Cd= | 0.0060068
|  |  |  | @ Cl=0.6, Cd= | 0.0071198
alpha (deg) | Cl | Cd | Cm | Cl/Cd
-20 | -0.8529 | 0.27181 | 0.0736 | -3.1379
-19.5 | -0.8326 | 0.26304 | 0.0681 | -3.1653
-19 | -0.8113 | 0.25433 | 0.0629 | -3.19
-18.5 | -0.791 | 0.24453 | 0.0576 | -3.2348
-18 | -0.7701 | 0.23565 | 0.0524 | -3.268
-17.5 | -0.7498 | 0.22608 | 0.0472 | -3.3165
-17 | -0.7294 | 0.21715 | 0.0421 | -3.359
-16.5 | -0.7108 | 0.20769 | 0.0368 | -3.4224
-16 | -0.6928 | 0.19843 | 0.0316 | -3.4914
-15.5 | -0.673 | 0.19011 | 0.0267 | -3.5401
-15 | -0.6548 | 0.18123 | 0.0218 | -3.6131
-14.5 | -0.6383 | 0.172 | 0.0168 | -3.711
-14 | -0.6235 | 0.16247 | 0.0118 | -3.8376
-13.5 | -0.6117 | 0.15234 | 0.0066 | -4.0154
-13 | -0.6006 | 0.14272 | 0.0017 | -4.2082
-12.5 | -0.5943 | 0.13242 | -0.0037 | -4.488
-12 | -0.5875 | 0.12281 | -0.0086 | -4.7838
-11.5 | -0.5823 | 0.11341 | -0.0132 | -5.1345
-11 | -0.5844 | 0.10302 | -0.0184 | -5.6727
-10 | -0.6176 | 0.08412 | -0.0225 | -7.3419
-9.5 | -0.6105 | 0.06346 | -0.0478 | -9.6202
-9 | -0.6357 | 0.05041 | -0.0596 | -12.6106
-8.5 | -0.6691 | 0.04259 | -0.0609 | -15.7103
-8 | -0.7108 | 0.03628 | -0.0558 | -19.5921
-7.5 | -0.7376 | 0.02969 | -0.0485 | -24.8434
-7 | -0.7413 | 0.0221 | -0.0421 | -33.543
-6.5 | -0.7214 | 0.01503 | -0.0363 | -47.9973
-6 | -0.6844 | 0.01002 | -0.0308 | -68.3034
-5.5 | -0.6271 | 0.00834 | -0.0272 | -75.1918
-5 | -0.5605 | 0.00764 | -0.0254 | -73.3639
-4.5 | -0.4924 | 0.00718 | -0.0242 | -68.5794
-4 | -0.4248 | 0.00673 | -0.0234 | -63.1204
-3.5 | -0.3564 | 0.00645 | -0.023 | -55.2558
-3 | -0.2885 | 0.00618 | -0.0229 | -46.6828
-2.5 | -0.2206 | 0.00598 | -0.023 | -36.8896
-2 | -0.1535 | 0.0057 | -0.0233 | -26.9298
-1.5 | -0.0888 | 0.00503 | -0.0235 | -17.6541
-0.5 | 0.0407 | 0.00358 | -0.0246 | 11.3687
0 | 0.1088 | 0.00353 | -0.0253 | 30.8215
0.5 | 0.1773 | 0.00355 | -0.026 | 49.9437
1 | 0.2436 | 0.00382 | -0.0264 | 63.7696
1.5 | 0.3035 | 0.00478 | -0.026 | 63.4937
2.5 | 0.427 | 0.00635 | -0.025 | 67.2441
3 | 0.4937 | 0.00664 | -0.0249 | 74.3524
3.5 | 0.5608 | 0.00694 | -0.0246 | 80.8069
4 | 0.6284 | 0.00725 | -0.024 | 86.6759
4.5 | 0.6955 | 0.00766 | -0.023 | 90.7963
5 | 0.7627 | 0.00812 | -0.0216 | 93.9286
5.5 | 0.8266 | 0.00891 | -0.0192 | 92.7722
6 | 0.8862 | 0.01008 | -0.0156 | 87.9167
6.5 | 0.93 | 0.01276 | -0.0096 | 72.884
7 | 0.9541 | 0.01936 | -0.0027 | 49.282
7.5 | 0.9483 | 0.02779 | 0.0055 | 34.1238
8 | 0.9227 | 0.03433 | 0.0149 | 26.8774
8.5 | 0.886 | 0.04049 | 0.0219 | 21.8819
9 | 0.8488 | 0.04832 | 0.0233 | 17.5662
9.5 | 0.8128 | 0.0574 | 0.0211 | 14.1603
10.5 | 0.7693 | 0.08649 | -0.0011 | 8.8947
11 | 0.7577 | 0.10002 | -0.0099 | 7.5755
11.5 | 0.7505 | 0.11276 | -0.0179 | 6.6557
12 | 0.7487 | 0.12481 | -0.0251 | 5.9987
12.5 | 0.745 | 0.1381 | -0.0329 | 5.3946
13 | 0.7507 | 0.1497 | -0.0395 | 5.0147
13.5 | 0.7589 | 0.16122 | -0.0459 | 4.7072
14 | 0.7701 | 0.17228 | -0.0521 | 4.47
14.5 | 0.7856 | 0.18231 | -0.0578 | 4.3091
15 | 0.8021 | 0.19222 | -0.0635 | 4.1728
15.5 | 0.8198 | 0.20173 | -0.0691 | 4.0638
16 | 0.837 | 0.21183 | -0.0749 | 3.9513
16.5 | 0.8559 | 0.22165 | -0.0805 | 3.8615
17 | 0.8753 | 0.23162 | -0.0862 | 3.779
17.5 | 0.8952 | 0.24158 | -0.0919 | 3.7056
18 | 0.9156 | 0.25125 | -0.0975 | 3.6442
18.5 | 0.9364 | 0.26109 | -0.1033 | 3.5865
19 | 0.9573 | 0.27058 | -0.1089 | 3.538
19.5 | 0.9784 | 0.28022 | -0.1147 | 3.4915
20 | 0.9991 | 0.28916 | -0.1204 | 3.4552

## 89. Re 7M Mach 0.00 (1)
BIGFOIL.COM POLAR EXPORT
NACA65-111
NACA65-111 |  |  |  | Cl Max: | 0.967 | at alpha= | 10 | deg
JavaFoil+Calcfoil stall+Eppler ext transition |  |  |  | L/D Max: | 110.534 | at alpha= | 7.5 | deg
Re: | 7000000 |  |  | Cd Min: | 0.0044 | at alpha= | -0.5 | deg
Mach: | 0 |  |  | Cl=0 at alpha= | -0.89167 | deg
|  |  |  | @ Cl=0.1, Cd= | 0.004409
|  |  |  | @ Cl=0.4, Cd= | 0.004889
|  |  |  | @ Cl=0.6, Cd= | 0.0069302
alpha (deg) | Cl | Cd | Cm | Cl/Cd
-15.5 | -0.562 | 0.11135 | -0.001 | -5.051
-15 | -0.582 | 0.10605 | -0.001 | -5.489
-14.5 | -0.6 | 0.10121 | -0.002 | -5.933
-14 | -0.618 | 0.09698 | -0.002 | -6.371
-13.5 | -0.635 | 0.0899 | -0.002 | -7.059
-13 | -0.648 | 0.08631 | -0.003 | -7.509
-12.5 | -0.66 | 0.08092 | -0.003 | -8.154
-12 | -0.67 | 0.07406 | -0.004 | -9.051
-11.5 | -0.677 | 0.06879 | -0.004 | -9.841
-11 | -0.68 | 0.06408 | -0.005 | -10.619
-10.5 | -0.823 | 0.01143 | -0.009 | -72.04
-10 | -0.82 | 0.01069 | -0.009 | -76.683
-9.5 | -0.81 | 0.01011 | -0.01 | -80.131
-9 | -0.793 | 0.00899 | -0.011 | -88.19
-8.5 | -0.769 | 0.00891 | -0.011 | -86.283
-8 | -0.74 | 0.00857 | -0.012 | -86.301
-7.5 | -0.705 | 0.00821 | -0.013 | -85.839
-7 | -0.666 | 0.00792 | -0.013 | -84.137
-6.5 | -0.623 | 0.00764 | -0.014 | -81.522
-6 | -0.576 | 0.00737 | -0.014 | -78.159
-5.5 | -0.526 | 0.00713 | -0.015 | -73.771
-5 | -0.473 | 0.00689 | -0.016 | -68.616
-4.5 | -0.418 | 0.00672 | -0.016 | -62.144
-4 | -0.362 | 0.00652 | -0.017 | -55.544
-3.5 | -0.305 | 0.0067 | -0.018 | -45.57
-3 | -0.247 | 0.0062 | -0.018 | -39.903
-2.5 | -0.189 | 0.00609 | -0.019 | -31.045
-2 | -0.131 | 0.00452 | -0.02 | -28.888
-1.5 | -0.072 | 0.00443 | -0.02 | -16.153
-1 | -0.013 | 0.00442 | -0.021 | -2.836
-0.5 | 0.047 | 0.0044 | -0.022 | 10.604
0 | 0.106 | 0.00441 | -0.022 | 24.032
0.5 | 0.165 | 0.0044 | -0.023 | 37.506
1 | 0.224 | 0.00447 | -0.024 | 50.124
1.5 | 0.283 | 0.00455 | -0.024 | 62.186
2 | 0.342 | 0.00466 | -0.025 | 73.228
2.5 | 0.399 | 0.00486 | -0.026 | 82.223
3 | 0.457 | 0.00654 | -0.026 | 69.794
3.5 | 0.513 | 0.00669 | -0.027 | 76.646
4 | 0.569 | 0.00689 | -0.027 | 82.604
4.5 | 0.623 | 0.00696 | -0.028 | 89.552
5 | 0.675 | 0.00717 | -0.029 | 94.187
5.5 | 0.724 | 0.00741 | -0.029 | 97.818
6 | 0.77 | 0.00766 | -0.03 | 100.598
6.5 | 0.812 | 0.00795 | -0.031 | 102.137
7 | 0.85 | 0.00831 | -0.031 | 102.3
7.5 | 0.884 | 0.00799 | -0.032 | 110.534
8 | 0.912 | 0.00836 | -0.032 | 109.102
8.5 | 0.934 | 0.00866 | -0.033 | 107.923
9 | 0.951 | 0.01055 | -0.034 | 90.213
9.5 | 0.962 | 0.0111 | -0.034 | 86.697
10 | 0.967 | 0.01166 | -0.035 | 82.894
10.5 | 0.963 | 0.01242 | -0.035 | 77.565
11 | 0.951 | 0.01353 | -0.035 | 70.301
11.5 | 0.781 | 0.0676 | -0.021 | 11.557
12 | 0.766 | 0.07484 | -0.02 | 10.229
12.5 | 0.754 | 0.07697 | -0.021 | 9.796
13 | 0.735 | 0.084 | -0.02 | 8.746
13.5 | 0.715 | 0.08916 | -0.02 | 8.022
14 | 0.694 | 0.09459 | -0.02 | 7.341
14.5 | 0.666 | 0.1006 | -0.02 | 6.622
15 | 0.637 | 0.10859 | -0.02 | 5.867

## 90. Re 7M Mach 0.00 (2)
BIGFOIL.COM POLAR EXPORT
NACA65-111
NACA65-111 |  |  |  | Cl Max: | 1.6599 | at alpha= | 18.5 | deg
XFOIL ncrit=9 |  |  |  | L/D Max: | 110.922 | at alpha= | 9.5 | deg
Re: | 7000000 |  |  | Cd Min: | 0.05725 | at alpha= | 20 | deg
Mach: | 0 |  |  | Cl=0 at alpha= | -0.82348 | deg
|  |  |  | @ Cl=0.1, Cd= | 0.0034033
|  |  |  | @ Cl=0.4, Cd= | 0.005898
|  |  |  | @ Cl=0.6, Cd= | 0.0067374
alpha (deg) | Cl | Cd | Cm | Cl/Cd
-20 | -1.5315 | 0.05099 | -0.045 | -30.0353
-19.5 | -1.547 | 0.0437 | -0.0472 | -35.4005
-19 | -1.5624 | 0.03727 | -0.0478 | -41.9211
-18.5 | -1.5656 | 0.0326 | -0.0472 | -48.0245
-18 | -1.5592 | 0.02917 | -0.0459 | -53.4522
-17.5 | -1.5514 | 0.02613 | -0.0438 | -59.3724
-17 | -1.5388 | 0.02372 | -0.0412 | -64.8735
-16.5 | -1.5228 | 0.02176 | -0.0381 | -69.9816
-16 | -1.5048 | 0.02014 | -0.0345 | -74.717
-15.5 | -1.4854 | 0.01888 | -0.0303 | -78.6758
-15 | -1.4615 | 0.01781 | -0.0261 | -82.0606
-14.5 | -1.4255 | 0.01681 | -0.024 | -84.8007
-14 | -1.3867 | 0.01582 | -0.0223 | -87.6549
-13.5 | -1.3428 | 0.01515 | -0.0212 | -88.6337
-13 | -1.301 | 0.01413 | -0.0198 | -92.0736
-12.5 | -1.2582 | 0.01308 | -0.0184 | -96.1927
-12 | -1.2039 | 0.0122 | -0.0194 | -98.6803
-11.5 | -1.1598 | 0.01154 | -0.0178 | -100.5026
-11 | -1.1118 | 0.01096 | -0.017 | -101.4416
-10.5 | -1.0621 | 0.01044 | -0.0165 | -101.7337
-10 | -1.0112 | 0.00999 | -0.0162 | -101.2212
-9.5 | -0.959 | 0.00959 | -0.016 | -100
-9 | -0.9074 | 0.00906 | -0.0158 | -100.1545
-8.5 | -0.855 | 0.00857 | -0.0156 | -99.7666
-8 | -0.8015 | 0.00819 | -0.0157 | -97.8632
-7.5 | -0.7474 | 0.00786 | -0.0158 | -95.0891
-7 | -0.6925 | 0.00759 | -0.016 | -91.2385
-6.5 | -0.6378 | 0.00724 | -0.0162 | -88.0939
-6 | -0.5826 | 0.00694 | -0.0164 | -83.9481
-5.5 | -0.5268 | 0.0067 | -0.0167 | -78.6269
-5 | -0.4707 | 0.00649 | -0.0171 | -72.527
-4.5 | -0.4147 | 0.00625 | -0.0175 | -66.352
-4 | -0.3581 | 0.00608 | -0.0179 | -58.898
-3.5 | -0.3014 | 0.00588 | -0.0184 | -51.2585
-3 | -0.2445 | 0.00571 | -0.0188 | -42.8196
-2.5 | -0.1877 | 0.00552 | -0.0193 | -34.0036
-2 | -0.1314 | 0.00516 | -0.0198 | -25.4651
-1.5 | -0.0754 | 0.00467 | -0.0203 | -16.1456
-1 | -0.0197 | 0.00412 | -0.0209 | -4.7816
-0.5 | 0.0361 | 0.00352 | -0.0215 | 10.2557
0 | 0.0936 | 0.0034 | -0.0221 | 27.5294
0.5 | 0.1513 | 0.00343 | -0.0227 | 44.1108
1 | 0.2063 | 0.00388 | -0.023 | 53.1701
1.5 | 0.2596 | 0.00461 | -0.0231 | 56.3124
2 | 0.3143 | 0.00514 | -0.0233 | 61.1479
2.5 | 0.3686 | 0.0057 | -0.0235 | 64.6667
3 | 0.4241 | 0.00605 | -0.0237 | 70.0992
3.5 | 0.4804 | 0.00628 | -0.0241 | 76.4968
4 | 0.5364 | 0.00651 | -0.0244 | 82.3963
4.5 | 0.5926 | 0.0067 | -0.0248 | 88.4478
5 | 0.648 | 0.00698 | -0.025 | 92.8367
5.5 | 0.7037 | 0.0072 | -0.0253 | 97.7361
6 | 0.7586 | 0.00749 | -0.0255 | 101.2817
6.5 | 0.8131 | 0.00782 | -0.0256 | 103.977
7.5 | 0.9213 | 0.00847 | -0.0258 | 108.7721
8 | 0.974 | 0.00892 | -0.0256 | 109.1928
8.5 | 1.0265 | 0.00935 | -0.0255 | 109.7861
9 | 1.0789 | 0.00974 | -0.0253 | 110.77
9.5 | 1.1303 | 0.01019 | -0.025 | 110.9225
10 | 1.1806 | 0.01071 | -0.0246 | 110.2334
10.5 | 1.2294 | 0.01131 | -0.0239 | 108.7003
11 | 1.275 | 0.01214 | -0.0226 | 105.0247
11.5 | 1.3197 | 0.01271 | -0.0212 | 103.8316
12 | 1.3639 | 0.01327 | -0.0197 | 102.7807
12.5 | 1.4098 | 0.01396 | -0.0187 | 100.9885
13 | 1.4535 | 0.01476 | -0.0175 | 98.4756
13.5 | 1.4949 | 0.01562 | -0.0159 | 95.7042
14 | 1.5326 | 0.01662 | -0.0138 | 92.2142
14.5 | 1.5629 | 0.01764 | -0.0104 | 88.5998
15 | 1.5828 | 0.01891 | -0.0056 | 83.7017
15.5 | 1.6036 | 0.02033 | -0.0016 | 78.8785
16 | 1.6206 | 0.02217 | 0.0023 | 73.0988
16.5 | 1.6344 | 0.02441 | 0.0059 | 66.9562
17 | 1.6426 | 0.02726 | 0.0092 | 60.2568
17.5 | 1.6447 | 0.03088 | 0.0121 | 53.261
18 | 1.6584 | 0.03374 | 0.0136 | 49.1523
18.5 | 1.6599 | 0.038 | 0.0149 | 43.6816
19 | 1.6531 | 0.04349 | 0.0153 | 38.011
19.5 | 1.6536 | 0.0487 | 0.0147 | 33.9548
20 | 1.6324 | 0.05725 | 0.0125 | 28.5135

## 91. Re 7M Mach 0.10 (1)
BIGFOIL.COM POLAR EXPORT
NACA65-111
NACA65-111 |  |  |  | Cl Max: | 0.954 | at alpha= | 9.5 | deg
JavaFoil+Calcfoil stall+Eppler ext transition |  |  |  | L/D Max: | 110.519 | at alpha= | 7.5 | deg
Re: | 7000000 |  |  | Cd Min: | 0.00439 | at alpha= | 0 | deg
Mach: | 0.1 |  |  | Cl=0 at alpha= | -0.89167 | deg
|  |  |  | @ Cl=0.1, Cd= | 0.004392
|  |  |  | @ Cl=0.4, Cd= | 0.0048367
|  |  |  | @ Cl=0.6, Cd= | 0.0069122
alpha (deg) | Cl | Cd | Cm | Cl/Cd
-15 | -0.543 | 0.10606 | -0.001 | -5.119
-14.5 | -0.565 | 0.10173 | -0.002 | -5.552
-14 | -0.586 | 0.09721 | -0.002 | -6.025
-13.5 | -0.605 | 0.09099 | -0.002 | -6.651
-13 | -0.623 | 0.08553 | -0.003 | -7.286
-12.5 | -0.638 | 0.08185 | -0.003 | -7.793
-12 | -0.651 | 0.07506 | -0.003 | -8.674
-11.5 | -0.661 | 0.06993 | -0.004 | -9.45
-11 | -0.681 | 0.05605 | -0.005 | -12.15
-10.5 | -0.807 | 0.01199 | -0.009 | -67.289
-10 | -0.81 | 0.01091 | -0.009 | -74.269
-9.5 | -0.803 | 0.01037 | -0.01 | -77.412
-9 | -0.789 | 0.00913 | -0.011 | -86.382
-8.5 | -0.767 | 0.009 | -0.011 | -85.273
-8 | -0.739 | 0.00863 | -0.012 | -85.698
-7.5 | -0.706 | 0.00831 | -0.013 | -84.958
-7 | -0.667 | 0.00799 | -0.013 | -83.539
-6.5 | -0.625 | 0.00764 | -0.014 | -81.733
-6 | -0.578 | 0.00738 | -0.015 | -78.34
-5.5 | -0.528 | 0.00721 | -0.015 | -73.189
-5 | -0.475 | 0.00687 | -0.016 | -69.06
-4.5 | -0.42 | 0.00671 | -0.017 | -62.515
-4 | -0.364 | 0.0065 | -0.017 | -55.957
-3.5 | -0.307 | 0.00636 | -0.018 | -48.195
-3 | -0.249 | 0.00619 | -0.019 | -40.19
-2.5 | -0.19 | 0.00643 | -0.019 | -29.584
-2 | -0.131 | 0.00451 | -0.02 | -29.116
-1.5 | -0.072 | 0.00446 | -0.021 | -16.134
-1 | -0.013 | 0.00441 | -0.021 | -2.859
-0.5 | 0.047 | 0.00441 | -0.022 | 10.635
0 | 0.106 | 0.00439 | -0.022 | 24.231
0.5 | 0.166 | 0.00439 | -0.023 | 37.814
1 | 0.225 | 0.00448 | -0.024 | 50.303
1.5 | 0.284 | 0.00456 | -0.024 | 62.414
2 | 0.343 | 0.00465 | -0.025 | 73.732
2.5 | 0.401 | 0.00484 | -0.026 | 82.848
3 | 0.459 | 0.00653 | -0.026 | 70.29
3.5 | 0.516 | 0.00669 | -0.027 | 77.095
4 | 0.571 | 0.00687 | -0.028 | 83.148
4.5 | 0.626 | 0.00695 | -0.028 | 90.11
5 | 0.678 | 0.00716 | -0.029 | 94.713
5.5 | 0.727 | 0.0074 | -0.03 | 98.295
6 | 0.773 | 0.00767 | -0.03 | 100.762
6.5 | 0.815 | 0.00796 | -0.031 | 102.289
7 | 0.852 | 0.0083 | -0.031 | 102.621
7.5 | 0.884 | 0.008 | -0.032 | 110.519
8 | 0.911 | 0.00838 | -0.033 | 108.711
8.5 | 0.932 | 0.00877 | -0.033 | 106.255
9 | 0.946 | 0.01067 | -0.034 | 88.7
9.5 | 0.954 | 0.0114 | -0.034 | 83.645
10 | 0.953 | 0.01207 | -0.035 | 79.023
10.5 | 0.948 | 0.01267 | -0.035 | 74.774
11 | 0.923 | 0.0147 | -0.035 | 62.804
11.5 | 0.759 | 0.07104 | -0.02 | 10.68
12 | 0.743 | 0.07612 | -0.019 | 9.758
12.5 | 0.726 | 0.07923 | -0.02 | 9.169
13 | 0.705 | 0.08504 | -0.02 | 8.287
13.5 | 0.682 | 0.09094 | -0.019 | 7.497
14 | 0.657 | 0.09573 | -0.019 | 6.866
14.5 | 0.626 | 0.10104 | -0.02 | 6.191

## 92. Re 7M Mach 0.10 (2)
BIGFOIL.COM POLAR EXPORT
NACA65-111
NACA65-111 |  |  |  | Cl Max: | 1.6324 | at alpha= | 18 | deg
XFOIL ncrit=9 |  |  |  | L/D Max: | 110.152 | at alpha= | 9 | deg
Re: | 7000000 |  |  | Cd Min: | 0.07276 | at alpha= | 20 | deg
Mach: | 0.1 |  |  | Cl=0 at alpha= | -0.82353 | deg
|  |  |  | @ Cl=0.1, Cd= | 0.003403
|  |  |  | @ Cl=0.4, Cd= | 0.0058386
|  |  |  | @ Cl=0.6, Cd= | 0.00674
alpha (deg) | Cl | Cd | Cm | Cl/Cd
-20 | -1.412 | 0.07201 | -0.0364 | -19.6084
-19.5 | -1.4563 | 0.05812 | -0.0445 | -25.0568
-19 | -1.4934 | 0.04734 | -0.0491 | -31.5463
-18.5 | -1.5138 | 0.03992 | -0.0506 | -37.9208
-18 | -1.5183 | 0.03482 | -0.0505 | -43.6043
-17.5 | -1.5208 | 0.03038 | -0.0492 | -50.0592
-17 | -1.5162 | 0.02694 | -0.047 | -56.2806
-16.5 | -1.5052 | 0.0243 | -0.0442 | -61.9424
-16 | -1.4918 | 0.02208 | -0.0407 | -67.5634
-15.5 | -1.4755 | 0.0203 | -0.0366 | -72.6847
-15 | -1.4587 | 0.01893 | -0.0315 | -77.0576
-14.5 | -1.4306 | 0.01772 | -0.0278 | -80.7336
-14 | -1.3939 | 0.01657 | -0.0255 | -84.1219
-13.5 | -1.3512 | 0.01575 | -0.0239 | -85.7905
-13 | -1.3081 | 0.01482 | -0.0224 | -88.2659
-12.5 | -1.2641 | 0.01385 | -0.021 | -91.2708
-12 | -1.2111 | 0.01264 | -0.0215 | -95.8149
-11.5 | -1.1678 | 0.01188 | -0.0195 | -98.2997
-11 | -1.1198 | 0.01123 | -0.0185 | -99.715
-10.5 | -1.07 | 0.01064 | -0.0177 | -100.5639
-9.5 | -0.9662 | 0.00971 | -0.0169 | -99.5057
-9 | -0.9133 | 0.00926 | -0.0167 | -98.6285
-8.5 | -0.861 | 0.00868 | -0.0163 | -99.1935
-8 | -0.8071 | 0.00826 | -0.0162 | -97.7119
-7.5 | -0.7525 | 0.00791 | -0.0163 | -95.1327
-7 | -0.6972 | 0.00763 | -0.0164 | -91.3761
-6.5 | -0.642 | 0.0073 | -0.0165 | -87.9452
-6 | -0.5864 | 0.00697 | -0.0167 | -84.132
-5.5 | -0.5302 | 0.00673 | -0.017 | -78.7816
-5 | -0.4736 | 0.00652 | -0.0173 | -72.638
-4.5 | -0.4172 | 0.00626 | -0.0177 | -66.6454
-4 | -0.3602 | 0.00609 | -0.0181 | -59.1461
-3.5 | -0.3032 | 0.00589 | -0.0185 | -51.4771
-3 | -0.2459 | 0.00572 | -0.019 | -42.9895
-2.5 | -0.1887 | 0.00553 | -0.0194 | -34.123
-2 | -0.1321 | 0.00517 | -0.0199 | -25.5513
-1.5 | -0.0758 | 0.00468 | -0.0204 | -16.1966
-1 | -0.0198 | 0.00412 | -0.021 | -4.8058
-0.5 | 0.0363 | 0.00352 | -0.0216 | 10.3125
0 | 0.0941 | 0.0034 | -0.0222 | 27.6765
0.5 | 0.1522 | 0.00343 | -0.0228 | 44.3732
1 | 0.2075 | 0.00388 | -0.0231 | 53.4794
1.5 | 0.261 | 0.00462 | -0.0232 | 56.4935
3 | 0.4264 | 0.00607 | -0.0238 | 70.2471
3.5 | 0.4831 | 0.00629 | -0.0242 | 76.8045
4 | 0.5395 | 0.00652 | -0.0245 | 82.7454
4.5 | 0.596 | 0.00672 | -0.0248 | 88.6905
5 | 0.6519 | 0.007 | -0.025 | 93.1286
5.5 | 0.7079 | 0.00723 | -0.0253 | 97.9115
6 | 0.7632 | 0.00753 | -0.0254 | 101.3546
7 | 0.8731 | 0.00817 | -0.0255 | 106.8666
7.5 | 0.9272 | 0.00854 | -0.0255 | 108.5714
8 | 0.9798 | 0.00907 | -0.0251 | 108.0265
8.5 | 1.0334 | 0.00943 | -0.025 | 109.5864
9 | 1.0861 | 0.00986 | -0.0247 | 110.1521
9.5 | 1.1379 | 0.01035 | -0.0242 | 109.942
10 | 1.1884 | 0.01091 | -0.0236 | 108.9276
10.5 | 1.2372 | 0.01159 | -0.0226 | 106.7472
11 | 1.2838 | 0.01236 | -0.0213 | 103.8673
11.5 | 1.3284 | 0.01298 | -0.0196 | 102.3421
12 | 1.3729 | 0.01361 | -0.0179 | 100.8744
12.5 | 1.4183 | 0.01441 | -0.0166 | 98.4247
13 | 1.4611 | 0.01533 | -0.0149 | 95.3098
13.5 | 1.501 | 0.01633 | -0.0128 | 91.9167
14 | 1.5354 | 0.01748 | -0.0099 | 87.8375
14.5 | 1.5577 | 0.01866 | -0.0049 | 83.478
15 | 1.5759 | 0.02028 | -0.0001 | 77.7071
15.5 | 1.5928 | 0.02218 | 0.0041 | 71.8124
16 | 1.6041 | 0.02467 | 0.0081 | 65.0223
16.5 | 1.6077 | 0.02798 | 0.0119 | 57.4589
17 | 1.6208 | 0.03076 | 0.0143 | 52.6918
17.5 | 1.6192 | 0.03511 | 0.0165 | 46.1179
18 | 1.6324 | 0.03842 | 0.0174 | 42.4883
18.5 | 1.6256 | 0.04405 | 0.0178 | 36.9035
19 | 1.6075 | 0.05164 | 0.0167 | 31.129
19.5 | 1.5958 | 0.05937 | 0.0142 | 26.8789
20 | 1.553 | 0.07276 | 0.0078 | 21.3441

## 93. Re 7M Mach 0.25 (1)
BIGFOIL.COM POLAR EXPORT
NACA65-111
NACA65-111 |  |  |  | Cl Max: | 0.903 | at alpha= | 8.5 | deg
JavaFoil+Calcfoil stall+Eppler ext transition |  |  |  | L/D Max: | 106.496 | at alpha= | 7 | deg
Re: | 7000000 |  |  | Cd Min: | 0.00442 | at alpha= | -0.5 | deg
Mach: | 0.25 |  |  | Cl=0 at alpha= | -0.89344 | deg
|  |  |  | @ Cl=0.1, Cd= | 0.0044285
|  |  |  | @ Cl=0.4, Cd= | 0.09343
|  |  |  | @ Cl=0.6, Cd= | 0.09343
alpha (deg) | Cl | Cd | Cm | Cl/Cd
-14 | -0.276 | 0.09781 | -0.002 | -2.826
-13.5 | -0.337 | 0.09371 | -0.002 | -3.599
-13 | -0.392 | 0.089 | -0.003 | -4.408
-12.5 | -0.442 | 0.08458 | -0.003 | -5.23
-12 | -0.487 | 0.07879 | -0.003 | -6.184
-11.5 | -0.525 | 0.07621 | -0.004 | -6.895
-11 | -0.558 | 0.07016 | -0.004 | -7.952
-10.5 | -0.583 | 0.06598 | -0.004 | -8.837
-10 | -0.601 | 0.06173 | -0.005 | -9.733
-9.5 | -0.612 | 0.05617 | -0.006 | -10.9
-9 | -0.749 | 0.0106 | -0.011 | -70.65
-8.5 | -0.748 | 0.00898 | -0.012 | -83.258
-8 | -0.731 | 0.00855 | -0.012 | -85.529
-7.5 | -0.706 | 0.00858 | -0.013 | -82.218
-7 | -0.673 | 0.00826 | -0.014 | -81.428
-6.5 | -0.634 | 0.0079 | -0.014 | -80.231
-6 | -0.589 | 0.00763 | -0.015 | -77.249
-5.5 | -0.539 | 0.00735 | -0.016 | -73.305
-5 | -0.486 | 0.00701 | -0.016 | -69.282
-4.5 | -0.43 | 0.00684 | -0.017 | -62.896
-4 | -0.373 | 0.00662 | -0.018 | -56.335
-3.5 | -0.315 | 0.00643 | -0.018 | -48.94
-3 | -0.255 | 0.00625 | -0.019 | -40.814
-2.5 | -0.195 | 0.00614 | -0.02 | -31.804
-2 | -0.135 | 0.00455 | -0.02 | -29.596
-1.5 | -0.074 | 0.00447 | -0.021 | -16.527
-1 | -0.013 | 0.00443 | -0.022 | -2.92
-0.5 | 0.048 | 0.00442 | -0.022 | 10.902
0 | 0.109 | 0.00443 | -0.023 | 24.668
0.5 | 0.171 | 0.00445 | -0.024 | 38.346
1 | 0.231 | 0.00449 | -0.024 | 51.517
1.5 | 0.292 | 0.00458 | -0.025 | 63.72
2 | 0.353 | 0.00471 | -0.026 | 74.92
2.5 | 0.412 | 0.00649 | -0.026 | 63.505
3 | 0.471 | 0.00647 | -0.027 | 72.775
3.5 | 0.529 | 0.00664 | -0.028 | 79.673
4 | 0.586 | 0.00684 | -0.028 | 85.644
4.5 | 0.641 | 0.00706 | -0.029 | 90.789
5 | 0.694 | 0.00732 | -0.03 | 94.788
5.5 | 0.742 | 0.00759 | -0.03 | 97.786
6 | 0.786 | 0.00788 | -0.031 | 99.739
6.5 | 0.824 | 0.0082 | -0.032 | 100.535
7 | 0.856 | 0.00804 | -0.032 | 106.496
7.5 | 0.88 | 0.00842 | -0.033 | 104.522
8 | 0.896 | 0.00875 | -0.033 | 102.455
8.5 | 0.903 | 0.01081 | -0.034 | 83.479
9 | 0.898 | 0.01145 | -0.035 | 78.461
9.5 | 0.734 | 0.05068 | -0.023 | 14.48
10 | 0.704 | 0.05927 | -0.02 | 11.884
10.5 | 0.674 | 0.06596 | -0.018 | 10.218
11 | 0.639 | 0.07089 | -0.018 | 9.017
11.5 | 0.598 | 0.07454 | -0.019 | 8.023
12 | 0.55 | 0.08051 | -0.018 | 6.83
12.5 | 0.497 | 0.08534 | -0.019 | 5.824
13 | 0.439 | 0.08842 | -0.02 | 4.97
13.5 | 0.376 | 0.09343 | -0.02 | 4.029

## 94. Re 7M Mach 0.25 (2)
BIGFOIL.COM POLAR EXPORT
NACA65-111
NACA65-111 |  |  |  | Cl Max: | 1.4224 | at alpha= | 13.5 | deg
XFOIL ncrit=9 |  |  |  | L/D Max: | 106.421 | at alpha= | 8.5 | deg
Re: | 7000000 |  |  | Cd Min: | 0.24022 | at alpha= | -20 | deg
Mach: | 0.25 |  |  | Cl=0 at alpha= | -0.82236 | deg
|  |  |  | @ Cl=0.1, Cd= | 0.0034016
|  |  |  | @ Cl=0.4, Cd= | 0.0059166
|  |  |  | @ Cl=0.6, Cd= | 0.0067802
alpha (deg) | Cl | Cd | Cm | Cl/Cd
-20 | -0.7898 | 0.24022 | 0.0583 | -3.2878
-19.5 | -0.77 | 0.23532 | 0.054 | -3.2721
-19 | -0.7522 | 0.22887 | 0.0497 | -3.2866
-18.5 | -0.7386 | 0.21952 | 0.0449 | -3.3646
-17 | -0.7047 | 0.19052 | 0.0298 | -3.6988
-16.5 | -0.69 | 0.18288 | 0.0254 | -3.773
-16 | -0.6796 | 0.17378 | 0.0206 | -3.9107
-15.5 | -1.0322 | 0.07786 | -0.0348 | -13.2571
-15 | -1.061 | 0.06344 | -0.0457 | -16.7245
-14.5 | -1.1177 | 0.04928 | -0.0543 | -22.6806
-14 | -1.1583 | 0.0398 | -0.0567 | -29.103
-13.5 | -1.2087 | 0.03128 | -0.0544 | -38.6413
-13 | -1.2441 | 0.02543 | -0.0478 | -48.9225
-12.5 | -1.2536 | 0.02179 | -0.0396 | -57.531
-12 | -1.2352 | 0.01834 | -0.0345 | -67.3501
-11.5 | -1.1914 | 0.01596 | -0.0326 | -74.6491
-11 | -1.1556 | 0.0138 | -0.0287 | -83.7391
-10.5 | -1.1089 | 0.01245 | -0.0261 | -89.0683
-10 | -1.0566 | 0.0116 | -0.0243 | -91.0862
-9.5 | -1.0033 | 0.01078 | -0.0228 | -93.0705
-9 | -0.9484 | 0.0101 | -0.0216 | -93.901
-8.5 | -0.8926 | 0.00953 | -0.0207 | -93.6621
-8 | -0.8378 | 0.00878 | -0.0197 | -95.4214
-7.5 | -0.7809 | 0.00831 | -0.0191 | -93.9711
-7 | -0.7232 | 0.00791 | -0.0187 | -91.4286
-6.5 | -0.665 | 0.00758 | -0.0185 | -87.7309
-6 | -0.6074 | 0.00717 | -0.0183 | -84.7141
-5 | -0.49 | 0.00663 | -0.0185 | -73.9065
-4.5 | -0.4313 | 0.00636 | -0.0186 | -67.8145
-4 | -0.3722 | 0.00615 | -0.0189 | -60.5203
-3.5 | -0.3131 | 0.00597 | -0.0192 | -52.4456
-3 | -0.2539 | 0.00578 | -0.0196 | -43.9273
-2.5 | -0.1946 | 0.00559 | -0.0201 | -34.8122
-2 | -0.1361 | 0.00525 | -0.0205 | -25.9238
-1.5 | -0.0782 | 0.00474 | -0.021 | -16.4979
-1 | -0.0205 | 0.00414 | -0.0215 | -4.9517
-0.5 | 0.0372 | 0.00352 | -0.0222 | 10.5682
0 | 0.0969 | 0.0034 | -0.0228 | 28.5
0.5 | 0.1568 | 0.00343 | -0.0234 | 45.7143
1 | 0.214 | 0.00387 | -0.0237 | 55.2972
2 | 0.3251 | 0.00523 | -0.0239 | 62.1606
2.5 | 0.3813 | 0.00581 | -0.0239 | 65.6282
3 | 0.4392 | 0.00614 | -0.0241 | 71.5309
3.5 | 0.4979 | 0.00637 | -0.0244 | 78.1633
4.5 | 0.6149 | 0.00684 | -0.0248 | 89.8977
5 | 0.6731 | 0.00712 | -0.0248 | 94.5365
6 | 0.7886 | 0.00778 | -0.0246 | 101.3625
6.5 | 0.8463 | 0.0081 | -0.0244 | 104.4815
7 | 0.9033 | 0.00849 | -0.024 | 106.3958
7.5 | 0.9585 | 0.0091 | -0.0231 | 105.3297
8 | 1.0149 | 0.00954 | -0.0224 | 106.3836
8.5 | 1.0706 | 0.01006 | -0.0216 | 106.4215
9 | 1.125 | 0.01069 | -0.0204 | 105.2385
9.5 | 1.1775 | 0.01148 | -0.0188 | 102.5697
10 | 1.2264 | 0.01259 | -0.0166 | 97.4106
10.5 | 1.276 | 0.01354 | -0.0144 | 94.2393
11 | 1.3211 | 0.01475 | -0.0115 | 89.5661
12 | 1.3945 | 0.01801 | -0.0032 | 77.4292
12.5 | 1.4146 | 0.02037 | 0.0029 | 69.4453
13 | 1.4209 | 0.02313 | 0.01 | 61.431
13.5 | 1.4224 | 0.02657 | 0.016 | 53.5341
14 | 1.3964 | 0.03252 | 0.0216 | 42.9397
14.5 | 1.3745 | 0.03891 | 0.0244 | 35.3251
15 | 1.3297 | 0.04865 | 0.0241 | 27.332
15.5 | 1.2803 | 0.0609 | 0.0194 | 21.023
16 | 1.2501 | 0.07322 | 0.0122 | 17.0732
16.5 | 1.2069 | 0.09122 | -0.0007 | 13.2307
17 | 1.0916 | 0.12771 | -0.0245 | 8.5475
17.5 | 0.8671 | 0.20077 | -0.0686 | 4.3189
18 | 0.8541 | 0.22177 | -0.0782 | 3.8513
18.5 | 0.8674 | 0.23127 | -0.0834 | 3.7506

## 95. Re 7M Mach 0.50 (1)
BIGFOIL.COM POLAR EXPORT
NACA65-111
NACA65-111 |  |  |  | Cl Max: | 1.116 | at alpha= | 20 | deg
JavaFoil+Calcfoil stall+Eppler ext transition |  |  |  | L/D Max: | 97.419 | at alpha= | 5 | deg
Re: | 7000000 |  |  | Cd Min: | 0.00414 | at alpha= | 1 | deg
Mach: | 0.5 |  |  | Cl=0 at alpha= | -0.89706 | deg
|  |  |  | @ Cl=0.1, Cd= | 0.0043206
|  |  |  | @ Cl=0.4, Cd= | 0.0046018
|  |  |  | @ Cl=0.6, Cd= | 0.0071645
alpha (deg) | Cl | Cd | Cm | Cl/Cd
-20 | -1.027 | 0.15142 | 0.002 | -6.781
-19.5 | -1.001 | 0.14637 | 0.001 | -6.836
-19 | -0.979 | 0.14389 | 0.001 | -6.804
-18.5 | -0.95 | 0.13886 | 0.001 | -6.844
-18 | -0.921 | 0.13607 | 0 | -6.77
-17.5 | -0.894 | 0.13168 | 0 | -6.787
-17 | -0.868 | 0.1262 | 0 | -6.875
-16.5 | -0.843 | 0.12249 | -0.001 | -6.885
-16 | -0.815 | 0.11719 | -0.001 | -6.958
-15.5 | -0.788 | 0.11051 | -0.002 | -7.128
-15 | -0.762 | 0.10242 | -0.002 | -7.439
-14.5 | -0.736 | 0.09663 | -0.002 | -7.612
-14 | -0.708 | 0.10167 | -0.003 | -6.964
-13.5 | -0.681 | 0.09447 | -0.003 | -7.208
-13 | -0.656 | 0.08527 | -0.003 | -7.692
-12.5 | -0.632 | 0.07727 | -0.004 | -8.177
-12 | -0.617 | 0.06302 | -0.005 | -9.799
-11.5 | -0.679 | 0.01754 | -0.008 | -38.731
-11 | -0.546 | 0.07496 | -0.005 | -7.282
-10.5 | -0.521 | 0.06603 | -0.005 | -7.884
-10 | -0.498 | 0.05805 | -0.006 | -8.583
-9.5 | -0.563 | 0.01312 | -0.011 | -42.919
-9 | -0.536 | 0.01177 | -0.012 | -45.511
-8.5 | -0.411 | 0.05637 | -0.006 | -7.29
-8 | -0.384 | 0.05236 | -0.006 | -7.336
-7.5 | -0.359 | 0.04673 | -0.008 | -7.674
-7 | -0.408 | 0.00995 | -0.015 | -40.976
-6.5 | -0.441 | 0.04332 | -0.007 | -10.176
-6 | -0.596 | 0.00826 | -0.017 | -72.15
-5.5 | -0.571 | 0.00773 | -0.017 | -73.912
-5 | -0.526 | 0.00777 | -0.018 | -67.657
-4.5 | -0.471 | 0.00737 | -0.019 | -63.965
-4 | -0.412 | 0.00708 | -0.02 | -58.235
-3.5 | -0.349 | 0.00679 | -0.021 | -51.448
-3 | -0.284 | 0.00651 | -0.021 | -43.65
-2.5 | -0.218 | 0.00634 | -0.022 | -34.338
-2 | -0.15 | 0.00618 | -0.023 | -24.348
-1.5 | -0.083 | 0.00433 | -0.024 | -19.072
-1 | -0.014 | 0.00429 | -0.024 | -3.372
-0.5 | 0.054 | 0.00428 | -0.025 | 12.593
0 | 0.122 | 0.00434 | -0.026 | 28.152
0.5 | 0.191 | 0.00436 | -0.027 | 43.737
1 | 0.258 | 0.00414 | -0.027 | 62.361
1.5 | 0.326 | 0.0042 | -0.028 | 77.603
2 | 0.393 | 0.00436 | -0.029 | 90.284
2.5 | 0.459 | 0.00664 | -0.03 | 69.181
3 | 0.524 | 0.00683 | -0.03 | 76.76
3.5 | 0.587 | 0.00708 | -0.031 | 82.941
4 | 0.647 | 0.00747 | -0.032 | 86.601
4.5 | 0.702 | 0.0073 | -0.032 | 96.225
5 | 0.749 | 0.00768 | -0.033 | 97.419
5.5 | 0.775 | 0.00816 | -0.034 | 94.904
6 | 0.761 | 0.0102 | -0.035 | 74.598
6.5 | 0.398 | 0.04381 | -0.016 | 9.083
7 | 0.525 | 0.01112 | -0.036 | 47.182
7.5 | 0.457 | 0.04433 | -0.022 | 10.319
8 | 0.478 | 0.0522 | -0.018 | 9.163
8.5 | 0.504 | 0.05688 | -0.018 | 8.862
9 | 0.651 | 0.01322 | -0.038 | 49.203
9.5 | 0.679 | 0.01444 | -0.039 | 47.027
10 | 0.682 | 0.02054 | -0.038 | 33.209
10.5 | 0.612 | 0.06947 | -0.021 | 8.804
11 | 0.637 | 0.07926 | -0.02 | 8.032
11.5 | 0.792 | 0.01885 | -0.041 | 42.02
12 | 0.713 | 0.06343 | -0.03 | 11.243
12.5 | 0.721 | 0.0807 | -0.025 | 8.933
13 | 0.743 | 0.09084 | -0.023 | 8.181
13.5 | 0.77 | 0.09823 | -0.024 | 7.839
14 | 0.798 | 0.09247 | -0.025 | 8.628
14.5 | 0.823 | 0.09847 | -0.025 | 8.357
15 | 0.848 | 0.10953 | -0.026 | 7.745
15.5 | 0.876 | 0.11355 | -0.027 | 7.717
16 | 0.9 | 0.11719 | -0.027 | 7.681
16.5 | 0.926 | 0.12123 | -0.027 | 7.635
17 | 0.952 | 0.12721 | -0.028 | 7.487
17.5 | 0.982 | 0.12912 | -0.03 | 7.605
18 | 1.01 | 0.13413 | -0.031 | 7.534
18.5 | 1.03 | 0.14043 | -0.029 | 7.335
19 | 1.056 | 0.1425 | -0.03 | 7.408
19.5 | 1.085 | 0.1454 | -0.032 | 7.462
20 | 1.116 | 0.14783 | -0.033 | 7.55

## 96. Re 7M Mach 0.50 (2)
BIGFOIL.COM POLAR EXPORT
NACA65-111
NACA65-111 |  |  |  | Cl Max: | 1.001 | at alpha= | 20 | deg
XFOIL ncrit=9 |  |  |  | L/D Max: | 97.3316 | at alpha= | 5 | deg
Re: | 7000000 |  |  | Cd Min: | 0.28842 | at alpha= | 20 | deg
Mach: | 0.5 |  |  | Cl=0 at alpha= | -0.81692 | deg
|  |  |  | @ Cl=0.1, Cd= | 0.0034708
|  |  |  | @ Cl=0.4, Cd= | 0.0059527
|  |  |  | @ Cl=0.6, Cd= | 0.0069244
alpha (deg) | Cl | Cd | Cm | Cl/Cd
-20 | -0.8525 | 0.27197 | 0.0735 | -3.1345
-19.5 | -0.8339 | 0.26089 | 0.0678 | -3.1964
-19 | -0.8121 | 0.25287 | 0.0626 | -3.2115
-18.5 | -0.7923 | 0.24296 | 0.0572 | -3.261
-18 | -0.7703 | 0.23503 | 0.0521 | -3.2775
-17.5 | -0.7494 | 0.22624 | 0.047 | -3.3124
-17 | -0.7298 | 0.21682 | 0.0418 | -3.3659
-16.5 | -0.7104 | 0.20772 | 0.0367 | -3.42
-16 | -0.6921 | 0.19842 | 0.0315 | -3.4881
-15.5 | -0.6758 | 0.18848 | 0.0262 | -3.5855
-15 | -0.6568 | 0.18005 | 0.0213 | -3.6479
-14.5 | -0.6396 | 0.17119 | 0.0164 | -3.7362
-14 | -0.6237 | 0.16221 | 0.0115 | -3.845
-13.5 | -0.6132 | 0.15167 | 0.0062 | -4.043
-13 | -0.6038 | 0.14164 | 0.0011 | -4.2629
-12.5 | -0.5937 | 0.13234 | -0.0037 | -4.4862
-12 | -0.5936 | 0.12123 | -0.0094 | -4.8965
-11.5 | -0.5884 | 0.11201 | -0.0139 | -5.2531
-10 | -0.6096 | 0.0805 | -0.0297 | -7.5727
-9.5 | -0.6088 | 0.06042 | -0.0537 | -10.0761
-9 | -0.6415 | 0.04987 | -0.0599 | -12.8634
-8.5 | -0.6754 | 0.04207 | -0.061 | -16.0542
-8 | -0.7166 | 0.03598 | -0.0554 | -19.9166
-7.5 | -0.7435 | 0.02915 | -0.0481 | -25.506
-7 | -0.7509 | 0.02097 | -0.0414 | -35.8083
-6.5 | -0.7297 | 0.01389 | -0.0356 | -52.5342
-6 | -0.6898 | 0.00951 | -0.0302 | -72.5342
-5.5 | -0.6292 | 0.00814 | -0.027 | -77.2973
-5 | -0.5631 | 0.00735 | -0.025 | -76.6122
-4.5 | -0.4943 | 0.00692 | -0.024 | -71.4306
-4 | -0.426 | 0.00654 | -0.0232 | -65.1376
-3.5 | -0.3575 | 0.00627 | -0.0229 | -57.0175
-3 | -0.2892 | 0.00603 | -0.0228 | -47.9602
-2.5 | -0.2211 | 0.00583 | -0.023 | -37.9245
-2 | -0.1537 | 0.00559 | -0.0233 | -27.4955
-1.5 | -0.0883 | 0.00503 | -0.0235 | -17.5547
-1 | -0.0238 | 0.00425 | -0.024 | -5.6
-0.5 | 0.0412 | 0.00354 | -0.0247 | 11.6384
0 | 0.1092 | 0.00346 | -0.0254 | 31.5607
1 | 0.2427 | 0.00387 | -0.0263 | 62.7132
1.5 | 0.3026 | 0.00486 | -0.0259 | 62.2634
2 | 0.3645 | 0.00563 | -0.0256 | 64.7425
2.5 | 0.4283 | 0.00621 | -0.0253 | 68.9694
3 | 0.4955 | 0.00647 | -0.0252 | 76.5842
3.5 | 0.5629 | 0.00676 | -0.0249 | 83.2692
4 | 0.6306 | 0.00706 | -0.0244 | 89.3201
4.5 | 0.6983 | 0.00743 | -0.0234 | 93.9838
5 | 0.766 | 0.00787 | -0.0221 | 97.3316
6 | 0.8931 | 0.0096 | -0.0165 | 93.0312
6.5 | 0.9396 | 0.01197 | -0.0108 | 78.4962
7 | 0.9596 | 0.01893 | -0.0033 | 50.692
7.5 | 0.9557 | 0.02721 | 0.0049 | 35.1231
8 | 0.9346 | 0.03363 | 0.014 | 27.7907
8.5 | 0.8986 | 0.03951 | 0.0216 | 22.7436
9 | 0.8623 | 0.04707 | 0.0236 | 18.3195
9.5 | 0.8283 | 0.05633 | 0.0208 | 14.7044
10.5 | 0.7809 | 0.08388 | 0.0009 | 9.3097
11 | 0.7684 | 0.09782 | -0.0085 | 7.8552
11.5 | 0.7588 | 0.11096 | -0.0168 | 6.8385
12 | 0.7501 | 0.12458 | -0.0251 | 6.021
12.5 | 0.7497 | 0.13699 | -0.0324 | 5.4727
13 | 0.7536 | 0.14904 | -0.0392 | 5.0564
13.5 | 0.7617 | 0.16056 | -0.0457 | 4.744
14 | 0.773 | 0.17147 | -0.0519 | 4.5081
14.5 | 0.7894 | 0.18105 | -0.0575 | 4.3601
15 | 0.8055 | 0.19105 | -0.0633 | 4.2162
15.5 | 0.8199 | 0.20204 | -0.0694 | 4.0581
16 | 0.8379 | 0.2119 | -0.0751 | 3.9542
16.5 | 0.8568 | 0.22178 | -0.0807 | 3.8633
17 | 0.876 | 0.23184 | -0.0865 | 3.7785
17.5 | 0.8966 | 0.24106 | -0.092 | 3.7194
18 | 0.9176 | 0.25016 | -0.0975 | 3.6681
18.5 | 0.9387 | 0.25928 | -0.1031 | 3.6204
19 | 0.9595 | 0.26859 | -0.1088 | 3.5724
19.5 | 0.9795 | 0.27952 | -0.1148 | 3.5042
20 | 1.001 | 0.28842 | -0.1204 | 3.4706

## 97. Re 8M Mach 0.00 (1)
BIGFOIL.COM POLAR EXPORT
NACA65-111
NACA65-111 |  |  |  | Cl Max: | 0.967 | at alpha= | 10 | deg
JavaFoil+Calcfoil stall+Eppler ext transition |  |  |  | L/D Max: | 112.844 | at alpha= | 7.5 | deg
Re: | 8000000 |  |  | Cd Min: | 0.00438 | at alpha= | -0.5 | deg
Mach: | 0 |  |  | Cl=0 at alpha= | -0.89167 | deg
|  |  |  | @ Cl=0.1, Cd= | 0.004398
|  |  |  | @ Cl=0.4, Cd= | 0.0050047
|  |  |  | @ Cl=0.6, Cd= | 0.0068648
alpha (deg) | Cl | Cd | Cm | Cl/Cd
-15.5 | -0.563 | 0.11125 | -0.001 | -5.057
-15 | -0.582 | 0.10523 | -0.001 | -5.533
-14.5 | -0.601 | 0.10062 | -0.002 | -5.97
-14 | -0.618 | 0.09616 | -0.002 | -6.428
-13.5 | -0.635 | 0.08914 | -0.002 | -7.122
-13 | -0.648 | 0.0859 | -0.003 | -7.547
-12.5 | -0.66 | 0.08048 | -0.003 | -8.201
-12 | -0.671 | 0.07303 | -0.004 | -9.191
-11.5 | -0.679 | 0.06762 | -0.004 | -10.035
-11 | -0.683 | 0.0623 | -0.005 | -10.961
-10.5 | -0.825 | 0.0111 | -0.009 | -74.313
-10 | -0.821 | 0.01045 | -0.009 | -78.593
-9.5 | -0.811 | 0.00875 | -0.01 | -92.691
-9 | -0.793 | 0.00881 | -0.011 | -90.055
-8.5 | -0.769 | 0.0087 | -0.011 | -88.424
-8 | -0.74 | 0.00841 | -0.012 | -87.941
-7.5 | -0.705 | 0.00807 | -0.013 | -87.38
-7 | -0.666 | 0.00776 | -0.013 | -85.859
-6.5 | -0.623 | 0.00749 | -0.014 | -83.177
-6 | -0.576 | 0.00724 | -0.014 | -79.634
-5.5 | -0.526 | 0.00697 | -0.015 | -75.426
-5 | -0.473 | 0.00674 | -0.016 | -70.114
-4.5 | -0.418 | 0.00658 | -0.016 | -63.498
-4 | -0.362 | 0.00643 | -0.017 | -56.295
-3.5 | -0.305 | 0.0066 | -0.018 | -46.227
-3 | -0.247 | 0.0061 | -0.018 | -40.554
-2.5 | -0.189 | 0.00626 | -0.019 | -30.22
-2 | -0.131 | 0.00479 | -0.02 | -27.271
-1.5 | -0.072 | 0.00445 | -0.02 | -16.096
-1 | -0.013 | 0.00439 | -0.021 | -2.855
-0.5 | 0.047 | 0.00438 | -0.022 | 10.647
0 | 0.106 | 0.0044 | -0.022 | 24.087
0.5 | 0.165 | 0.00441 | -0.023 | 37.415
1 | 0.224 | 0.00445 | -0.024 | 50.379
1.5 | 0.283 | 0.00455 | -0.024 | 62.172
2 | 0.342 | 0.00498 | -0.025 | 68.639
2.5 | 0.399 | 0.00498 | -0.026 | 80.135
3 | 0.457 | 0.00641 | -0.026 | 71.199
3.5 | 0.513 | 0.00656 | -0.027 | 78.175
4 | 0.569 | 0.00675 | -0.027 | 84.282
4.5 | 0.623 | 0.00695 | -0.028 | 89.662
5 | 0.676 | 0.00702 | -0.029 | 96.195
5.5 | 0.724 | 0.00725 | -0.029 | 99.939
6 | 0.77 | 0.00751 | -0.03 | 102.621
6.5 | 0.812 | 0.00779 | -0.031 | 104.269
7 | 0.85 | 0.00813 | -0.031 | 104.668
7.5 | 0.884 | 0.00783 | -0.032 | 112.844
8 | 0.912 | 0.00819 | -0.032 | 111.389
8.5 | 0.935 | 0.00848 | -0.033 | 110.229
9 | 0.952 | 0.00891 | -0.034 | 106.856
9.5 | 0.963 | 0.01084 | -0.034 | 88.755
10 | 0.967 | 0.0114 | -0.035 | 84.834
10.5 | 0.965 | 0.0121 | -0.035 | 79.743
11 | 0.955 | 0.01304 | -0.035 | 73.191
11.5 | 0.787 | 0.06395 | -0.023 | 12.312
12 | 0.767 | 0.07367 | -0.02 | 10.412
12.5 | 0.757 | 0.07491 | -0.022 | 10.099
13 | 0.735 | 0.08278 | -0.02 | 8.884
13.5 | 0.716 | 0.08842 | -0.02 | 8.098
14 | 0.695 | 0.09384 | -0.02 | 7.408
14.5 | 0.667 | 0.09958 | -0.02 | 6.695
15 | 0.637 | 0.10798 | -0.02 | 5.903

## 98. Re 8M Mach 0.00 (2)
BIGFOIL.COM POLAR EXPORT
NACA65-111
NACA65-111 |  |  |  | Cl Max: | 1.6925 | at alpha= | 19.5 | deg
XFOIL ncrit=9 |  |  |  | L/D Max: | 114.355 | at alpha= | 9 | deg
Re: | 8000000 |  |  | Cd Min: | 0.05119 | at alpha= | 20 | deg
Mach: | 0 |  |  | Cl=0 at alpha= | -0.82765 | deg
|  |  |  | @ Cl=0.1, Cd= | 0.0033755
|  |  |  | @ Cl=0.4, Cd= | 0.0058075
|  |  |  | @ Cl=0.6, Cd= | 0.0065966
alpha (deg) | Cl | Cd | Cm | Cl/Cd
-20 | -1.5521 | 0.04837 | -0.0461 | -32.0881
-19.5 | -1.566 | 0.04159 | -0.0477 | -37.6533
-19 | -1.5806 | 0.03545 | -0.0479 | -44.5867
-18.5 | -1.5842 | 0.03091 | -0.0469 | -51.252
-18 | -1.5767 | 0.0277 | -0.0452 | -56.9206
-17.5 | -1.5674 | 0.0249 | -0.0429 | -62.9478
-17 | -1.5568 | 0.02246 | -0.0398 | -69.3143
-16.5 | -1.5394 | 0.0207 | -0.0365 | -74.3671
-16 | -1.5218 | 0.01919 | -0.0326 | -79.3017
-15.5 | -1.5043 | 0.01803 | -0.0276 | -83.4332
-15 | -1.4728 | 0.017 | -0.0247 | -86.6353
-14.5 | -1.4351 | 0.01604 | -0.0228 | -89.4701
-14 | -1.3948 | 0.01512 | -0.0212 | -92.2487
-13.5 | -1.3503 | 0.01446 | -0.0202 | -93.3817
-13 | -1.3057 | 0.01368 | -0.0191 | -95.4459
-12.5 | -1.2543 | 0.01275 | -0.0196 | -98.3765
-12 | -1.2099 | 0.01196 | -0.0182 | -101.1622
-11.5 | -1.1642 | 0.01123 | -0.0171 | -103.6687
-11 | -1.1157 | 0.01063 | -0.0164 | -104.9577
-10.5 | -1.0656 | 0.01011 | -0.016 | -105.4006
-10 | -1.0143 | 0.00966 | -0.0157 | -105
-9.5 | -0.9619 | 0.00927 | -0.0156 | -103.7648
-9 | -0.909 | 0.00891 | -0.0156 | -102.0202
-8.5 | -0.8567 | 0.00838 | -0.0154 | -102.2315
-8 | -0.8032 | 0.00798 | -0.0154 | -100.6516
-7.5 | -0.7489 | 0.00764 | -0.0156 | -98.0236
-7 | -0.6939 | 0.00737 | -0.0158 | -94.152
-6.5 | -0.6388 | 0.0071 | -0.016 | -89.9718
-6 | -0.5836 | 0.00678 | -0.0163 | -86.0767
-5.5 | -0.5278 | 0.00654 | -0.0166 | -80.7034
-4.5 | -0.4153 | 0.00611 | -0.0174 | -67.9705
-4 | -0.3586 | 0.00594 | -0.0179 | -60.3704
-3.5 | -0.3018 | 0.00576 | -0.0183 | -52.3958
-3 | -0.2449 | 0.00561 | -0.0188 | -43.6542
-2.5 | -0.1879 | 0.00542 | -0.0193 | -34.6679
-2 | -0.1314 | 0.0051 | -0.0198 | -25.7647
-1.5 | -0.0752 | 0.00469 | -0.0203 | -16.0341
-1 | -0.0192 | 0.00419 | -0.0209 | -4.5823
-0.5 | 0.0365 | 0.00354 | -0.0215 | 10.3107
0 | 0.0937 | 0.00337 | -0.0221 | 27.8042
0.5 | 0.1513 | 0.00342 | -0.0227 | 44.2398
1 | 0.2053 | 0.00403 | -0.0229 | 50.9429
1.5 | 0.2593 | 0.00466 | -0.0231 | 55.6438
2 | 0.3143 | 0.00513 | -0.0234 | 61.2671
2.5 | 0.369 | 0.00563 | -0.0236 | 65.5417
3 | 0.4249 | 0.00595 | -0.0239 | 71.4118
3.5 | 0.4813 | 0.00614 | -0.0243 | 78.3876
4 | 0.5375 | 0.00636 | -0.0246 | 84.5126
4.5 | 0.5937 | 0.00657 | -0.025 | 90.3653
5.5 | 0.7051 | 0.00704 | -0.0256 | 100.1562
6 | 0.76 | 0.00734 | -0.0258 | 103.5422
6.5 | 0.8149 | 0.00762 | -0.0259 | 106.9423
7 | 0.8694 | 0.00791 | -0.0261 | 109.9115
7.5 | 0.9231 | 0.00828 | -0.0261 | 111.4855
8 | 0.9758 | 0.00875 | -0.0259 | 111.52
8.5 | 1.0292 | 0.00907 | -0.0259 | 113.473
9 | 1.0818 | 0.00946 | -0.0258 | 114.3552
9.5 | 1.1333 | 0.00992 | -0.0255 | 114.244
10 | 1.1837 | 0.01046 | -0.0251 | 113.1644
10.5 | 1.2327 | 0.01108 | -0.0244 | 111.2545
11 | 1.2805 | 0.01173 | -0.0236 | 109.1645
11.5 | 1.3277 | 0.0123 | -0.0226 | 107.9431
12 | 1.3687 | 0.01278 | -0.0203 | 107.097
12.5 | 1.4163 | 0.01345 | -0.0197 | 105.3011
13 | 1.4607 | 0.01422 | -0.0186 | 102.7215
13.5 | 1.5025 | 0.0151 | -0.017 | 99.5033
14 | 1.5408 | 0.01611 | -0.015 | 95.6425
14.5 | 1.5743 | 0.01719 | -0.0123 | 91.5823
15 | 1.5937 | 0.01842 | -0.0071 | 86.5201
15.5 | 1.614 | 0.01978 | -0.0028 | 81.5976
16 | 1.6299 | 0.02163 | 0.0014 | 75.3537
16.5 | 1.6425 | 0.02389 | 0.0052 | 68.7526
17.5 | 1.6688 | 0.02887 | 0.0108 | 57.8039
18 | 1.6863 | 0.03127 | 0.0125 | 53.9271
18.5 | 1.6916 | 0.03496 | 0.0142 | 48.3867
19 | 1.6898 | 0.03964 | 0.0152 | 42.6287
19.5 | 1.6925 | 0.04426 | 0.0153 | 38.2399
20 | 1.6794 | 0.05119 | 0.0142 | 32.8072

## 99. Re 8M Mach 0.10 (1)
BIGFOIL.COM POLAR EXPORT
NACA65-111
NACA65-111 |  |  |  | Cl Max: | 0.955 | at alpha= | 10 | deg
JavaFoil+Calcfoil stall+Eppler ext transition |  |  |  | L/D Max: | 112.844 | at alpha= | 7.5 | deg
Re: | 8000000 |  |  | Cd Min: | 0.00438 | at alpha= | 0 | deg
Mach: | 0.1 |  |  | Cl=0 at alpha= | -0.89167 | deg
|  |  |  | @ Cl=0.1, Cd= | 0.004381
|  |  |  | @ Cl=0.4, Cd= | 0.0050002
|  |  |  | @ Cl=0.6, Cd= | 0.10789
alpha (deg) | Cl | Cd | Cm | Cl/Cd
-15.5 | -0.52 | 0.11165 | -0.001 | -4.659
-15 | -0.543 | 0.10554 | -0.001 | -5.146
-14.5 | -0.565 | 0.10216 | -0.002 | -5.531
-14 | -0.586 | 0.09726 | -0.002 | -6.023
-13.5 | -0.605 | 0.09025 | -0.002 | -6.707
-13 | -0.623 | 0.08416 | -0.003 | -7.406
-12.5 | -0.638 | 0.08134 | -0.003 | -7.843
-12 | -0.652 | 0.07415 | -0.004 | -8.788
-11.5 | -0.662 | 0.06873 | -0.004 | -9.633
-11 | -0.788 | 0.01482 | -0.008 | -53.175
-10.5 | -0.812 | 0.01138 | -0.009 | -71.344
-10 | -0.812 | 0.01063 | -0.009 | -76.342
-9.5 | -0.804 | 0.01015 | -0.01 | -79.176
-9 | -0.789 | 0.00895 | -0.011 | -88.211
-8.5 | -0.767 | 0.00878 | -0.011 | -87.417
-8 | -0.739 | 0.00846 | -0.012 | -87.348
-7.5 | -0.706 | 0.00814 | -0.013 | -86.671
-7 | -0.667 | 0.00785 | -0.013 | -85.078
-6.5 | -0.625 | 0.00749 | -0.014 | -83.406
-6 | -0.578 | 0.00723 | -0.015 | -80.024
-5.5 | -0.528 | 0.00706 | -0.015 | -74.806
-5 | -0.475 | 0.00682 | -0.016 | -69.563
-4.5 | -0.42 | 0.00659 | -0.017 | -63.712
-4 | -0.364 | 0.00678 | -0.017 | -53.661
-3.5 | -0.307 | 0.00663 | -0.018 | -46.262
-3 | -0.249 | 0.0061 | -0.019 | -40.735
-2.5 | -0.19 | 0.00634 | -0.019 | -30.014
-2 | -0.131 | 0.00478 | -0.02 | -27.466
-1.5 | -0.072 | 0.00445 | -0.021 | -16.166
-1 | -0.013 | 0.0044 | -0.021 | -2.861
-0.5 | 0.047 | 0.00439 | -0.022 | 10.678
0 | 0.106 | 0.00438 | -0.022 | 24.284
0.5 | 0.166 | 0.00443 | -0.023 | 37.455
1 | 0.225 | 0.00445 | -0.024 | 50.556
1.5 | 0.284 | 0.00456 | -0.024 | 62.406
2 | 0.343 | 0.00501 | -0.025 | 68.541
2.5 | 0.401 | 0.005 | -0.026 | 80.324
3 | 0.459 | 0.0064 | -0.026 | 71.72
3.5 | 0.516 | 0.00656 | -0.027 | 78.651
4 | 0.571 | 0.00673 | -0.028 | 84.854
4.5 | 0.626 | 0.007 | -0.028 | 89.408
5 | 0.678 | 0.00708 | -0.029 | 95.823
5.5 | 0.727 | 0.00724 | -0.03 | 100.457
6 | 0.773 | 0.0075 | -0.03 | 103.017
6.5 | 0.815 | 0.0078 | -0.031 | 104.484
7 | 0.852 | 0.00811 | -0.031 | 105.097
7.5 | 0.884 | 0.00784 | -0.032 | 112.844
8 | 0.911 | 0.00821 | -0.033 | 111.008
8.5 | 0.932 | 0.00858 | -0.033 | 108.552
9 | 0.947 | 0.01043 | -0.034 | 90.738
9.5 | 0.954 | 0.01115 | -0.034 | 85.57
10 | 0.955 | 0.01178 | -0.035 | 81.04
10.5 | 0.949 | 0.01233 | -0.035 | 76.973
11 | 0.932 | 0.01362 | -0.035 | 68.419
11.5 | 0.76 | 0.0697 | -0.02 | 10.907
12 | 0.744 | 0.07529 | -0.02 | 9.876
12.5 | 0.728 | 0.07781 | -0.021 | 9.355
13 | 0.705 | 0.08406 | -0.02 | 8.392
13.5 | 0.682 | 0.08944 | -0.02 | 7.63
14 | 0.658 | 0.0954 | -0.02 | 6.894
14.5 | 0.626 | 0.10099 | -0.02 | 6.198
15 | 0.593 | 0.10789 | -0.02 | 5.498

## 100. Re 8M Mach 0.10 (2)
BIGFOIL.COM POLAR EXPORT
NACA65-111
NACA65-111 |  |  |  | Cl Max: | 1.6657 | at alpha= | 18 | deg
XFOIL ncrit=9 |  |  |  | L/D Max: | 113.685 | at alpha= | 9 | deg
Re: | 8000000 |  |  | Cd Min: | 0.06635 | at alpha= | -20 | deg
Mach: | 0.1 |  |  | Cl=0 at alpha= | -0.82709 | deg
|  |  |  | @ Cl=0.1, Cd= | 0.003375
|  |  |  | @ Cl=0.4, Cd= | 0.0058097
|  |  |  | @ Cl=0.6, Cd= | 0.0066029
alpha (deg) | Cl | Cd | Cm | Cl/Cd
-20 | -1.4469 | 0.06635 | -0.0402 | -21.8071
-19.5 | -1.4823 | 0.05455 | -0.0465 | -27.1732
-19 | -1.5145 | 0.04488 | -0.05 | -33.7455
-18.5 | -1.5359 | 0.03765 | -0.051 | -40.7942
-18 | -1.5386 | 0.03293 | -0.0504 | -46.7234
-17.5 | -1.5386 | 0.02888 | -0.0487 | -53.2756
-17 | -1.5365 | 0.02539 | -0.0459 | -60.516
-16.5 | -1.5234 | 0.02303 | -0.0429 | -66.1485
-16 | -1.5098 | 0.02094 | -0.039 | -72.1012
-15.5 | -1.4942 | 0.01928 | -0.0345 | -77.5
-15 | -1.476 | 0.01806 | -0.0291 | -81.7276
-14.5 | -1.4418 | 0.01687 | -0.0265 | -85.4653
-14 | -1.4032 | 0.0158 | -0.0243 | -88.8101
-13.5 | -1.3596 | 0.015 | -0.0229 | -90.64
-13 | -1.3153 | 0.01413 | -0.0215 | -93.0856
-12.5 | -1.2649 | 0.0133 | -0.0213 | -95.1053
-12 | -1.2176 | 0.01243 | -0.0203 | -97.9566
-11.5 | -1.1725 | 0.01157 | -0.0188 | -101.3397
-11 | -1.1239 | 0.01089 | -0.0178 | -103.2048
-10.5 | -1.0737 | 0.0103 | -0.0172 | -104.2427
-10 | -1.022 | 0.00981 | -0.0167 | -104.1794
-9.5 | -0.9692 | 0.00938 | -0.0165 | -103.3262
-9 | -0.9156 | 0.00902 | -0.0163 | -101.5078
-8.5 | -0.8627 | 0.00849 | -0.0161 | -101.6137
-8 | -0.8088 | 0.00805 | -0.016 | -100.472
-7.5 | -0.7541 | 0.0077 | -0.016 | -97.9351
-7 | -0.6987 | 0.00741 | -0.0162 | -94.2915
-6.5 | -0.6429 | 0.00716 | -0.0164 | -89.7905
-6 | -0.5874 | 0.00681 | -0.0166 | -86.2555
-5.5 | -0.5311 | 0.00656 | -0.0168 | -80.9604
-5 | -0.4745 | 0.00638 | -0.0172 | -74.373
-4.5 | -0.4178 | 0.00613 | -0.0176 | -68.1566
-4 | -0.3608 | 0.00595 | -0.018 | -60.6387
-3.5 | -0.3036 | 0.00577 | -0.0184 | -52.617
-2.5 | -0.189 | 0.00543 | -0.0194 | -34.8066
-2 | -0.1321 | 0.00511 | -0.0199 | -25.8513
-1.5 | -0.0756 | 0.0047 | -0.0204 | -16.0851
-1 | -0.0194 | 0.00419 | -0.021 | -4.6301
-0.5 | 0.0367 | 0.00354 | -0.0216 | 10.3672
0 | 0.0942 | 0.00337 | -0.0222 | 27.9525
0.5 | 0.1522 | 0.00342 | -0.0228 | 44.5029
1 | 0.2064 | 0.00403 | -0.023 | 51.2159
2 | 0.316 | 0.00514 | -0.0234 | 61.4786
2.5 | 0.371 | 0.00565 | -0.0236 | 65.6637
3 | 0.4273 | 0.00596 | -0.0239 | 71.6946
3.5 | 0.484 | 0.00616 | -0.0243 | 78.5714
4 | 0.5406 | 0.00638 | -0.0247 | 84.7335
4.5 | 0.5971 | 0.00659 | -0.025 | 90.607
5 | 0.6532 | 0.00684 | -0.0252 | 95.4971
5.5 | 0.7093 | 0.00707 | -0.0255 | 100.3253
6 | 0.7646 | 0.00738 | -0.0256 | 103.6043
6.5 | 0.82 | 0.00766 | -0.0258 | 107.0496
7 | 0.875 | 0.00797 | -0.0258 | 109.7867
7.5 | 0.9291 | 0.00835 | -0.0258 | 111.2695
8 | 0.9824 | 0.00881 | -0.0255 | 111.5096
8.5 | 1.0362 | 0.00916 | -0.0254 | 113.1223
9 | 1.0891 | 0.00958 | -0.0252 | 113.6848
9.5 | 1.141 | 0.01007 | -0.0248 | 113.3069
10 | 1.1916 | 0.01066 | -0.0241 | 111.7824
10.5 | 1.2403 | 0.01139 | -0.0232 | 108.8938
11 | 1.2897 | 0.01194 | -0.0223 | 108.0151
11.5 | 1.337 | 0.01255 | -0.0211 | 106.5339
12 | 1.3794 | 0.0131 | -0.0189 | 105.2977
12.5 | 1.4254 | 0.01387 | -0.0176 | 102.7686
13 | 1.4689 | 0.01477 | -0.016 | 99.4516
13.5 | 1.5093 | 0.01579 | -0.014 | 95.5858
14 | 1.5454 | 0.01696 | -0.0114 | 91.1203
14.5 | 1.5693 | 0.01817 | -0.0066 | 86.3676
15 | 1.586 | 0.01978 | -0.0013 | 80.182
15.5 | 1.6006 | 0.02177 | 0.0033 | 73.5232
16 | 1.6165 | 0.02385 | 0.0071 | 67.7778
16.5 | 1.6301 | 0.02627 | 0.0105 | 62.0518
17 | 1.6485 | 0.02851 | 0.0128 | 57.8218
17.5 | 1.6518 | 0.03222 | 0.0154 | 51.2663
18 | 1.6657 | 0.03526 | 0.0168 | 47.2405
18.5 | 1.6637 | 0.04009 | 0.0179 | 41.4991
19 | 1.653 | 0.04635 | 0.0178 | 35.6634
19.5 | 1.6456 | 0.05292 | 0.0165 | 31.096
20 | 1.6181 | 0.06295 | 0.0129 | 25.7045

## 101. Re 8M Mach 0.25 (1)
BIGFOIL.COM POLAR EXPORT
NACA65-111
NACA65-111 |  |  |  | Cl Max: | 0.903 | at alpha= | 8.5 | deg
JavaFoil+Calcfoil stall+Eppler ext transition |  |  |  | L/D Max: | 108.783 | at alpha= | 7 | deg
Re: | 8000000 |  |  | Cd Min: | 0.00439 | at alpha= | 0 | deg
Mach: | 0.25 |  |  | Cl=0 at alpha= | -0.89344 | deg
|  |  |  | @ Cl=0.1, Cd= | 0.0043959
|  |  |  | @ Cl=0.4, Cd= | 0.09356
|  |  |  | @ Cl=0.6, Cd= | 0.09356
alpha (deg) | Cl | Cd | Cm | Cl/Cd
-14 | -0.276 | 0.09707 | -0.002 | -2.848
-13.5 | -0.337 | 0.0935 | -0.002 | -3.608
-13 | -0.392 | 0.08766 | -0.003 | -4.477
-12.5 | -0.442 | 0.08372 | -0.003 | -5.285
-12 | -0.487 | 0.07817 | -0.003 | -6.235
-11.5 | -0.526 | 0.07556 | -0.004 | -6.956
-11 | -0.558 | 0.07027 | -0.004 | -7.943
-10.5 | -0.583 | 0.0657 | -0.004 | -8.876
-10 | -0.601 | 0.061 | -0.005 | -9.859
-9.5 | -0.614 | 0.05513 | -0.006 | -11.13
-9 | -0.751 | 0.01031 | -0.011 | -72.9
-8.5 | -0.748 | 0.00879 | -0.012 | -85.07
-8 | -0.731 | 0.00877 | -0.012 | -83.333
-7.5 | -0.706 | 0.00841 | -0.013 | -83.925
-7 | -0.673 | 0.00802 | -0.014 | -83.855
-6.5 | -0.634 | 0.00773 | -0.014 | -81.94
-6 | -0.589 | 0.00746 | -0.015 | -78.926
-5.5 | -0.539 | 0.00719 | -0.016 | -74.965
-5 | -0.486 | 0.00694 | -0.016 | -69.933
-4.5 | -0.43 | 0.00668 | -0.017 | -64.393
-4 | -0.373 | 0.00647 | -0.018 | -57.698
-3.5 | -0.315 | 0.00632 | -0.018 | -49.803
-3 | -0.255 | 0.00615 | -0.019 | -41.487
-2.5 | -0.195 | 0.00605 | -0.02 | -32.304
-2 | -0.135 | 0.00484 | -0.02 | -27.876
-1.5 | -0.074 | 0.00449 | -0.021 | -16.478
-1 | -0.013 | 0.00443 | -0.022 | -2.923
-0.5 | 0.048 | 0.00443 | -0.022 | 10.879
0 | 0.109 | 0.00439 | -0.023 | 24.908
0.5 | 0.171 | 0.00442 | -0.024 | 38.591
1 | 0.231 | 0.00448 | -0.024 | 51.601
1.5 | 0.292 | 0.00459 | -0.025 | 63.711
2 | 0.353 | 0.00471 | -0.026 | 74.87
2.5 | 0.412 | 0.00637 | -0.026 | 64.673
3 | 0.471 | 0.00648 | -0.027 | 72.682
3.5 | 0.529 | 0.00652 | -0.028 | 81.217
4 | 0.586 | 0.00677 | -0.028 | 86.615
4.5 | 0.641 | 0.00699 | -0.029 | 91.718
5 | 0.694 | 0.00724 | -0.03 | 95.901
5.5 | 0.742 | 0.0075 | -0.03 | 98.944
6 | 0.786 | 0.0078 | -0.031 | 100.806
6.5 | 0.824 | 0.00813 | -0.032 | 101.434
7 | 0.856 | 0.00787 | -0.032 | 108.783
7.5 | 0.88 | 0.00824 | -0.033 | 106.784
8 | 0.896 | 0.00856 | -0.033 | 104.715
8.5 | 0.903 | 0.0106 | -0.034 | 85.187
9 | 0.899 | 0.0112 | -0.035 | 80.259
9.5 | 0.875 | 0.01251 | -0.035 | 69.938
10 | 0.708 | 0.05704 | -0.022 | 12.416
10.5 | 0.675 | 0.06502 | -0.019 | 10.378
11 | 0.639 | 0.07 | -0.019 | 9.135
11.5 | 0.598 | 0.07389 | -0.019 | 8.098
12 | 0.55 | 0.0804 | -0.019 | 6.842
12.5 | 0.497 | 0.08438 | -0.019 | 5.89
13 | 0.44 | 0.08731 | -0.02 | 5.037
13.5 | 0.377 | 0.09356 | -0.02 | 4.025

## 102. Re 8M Mach 0.25 (2)
BIGFOIL.COM POLAR EXPORT
NACA65-111
NACA65-111 |  |  |  | Cl Max: | 1.4507 | at alpha= | 13 | deg
XFOIL ncrit=9 |  |  |  | L/D Max: | 110.174 | at alpha= | 8.5 | deg
Re: | 8000000 |  |  | Cd Min: | 0.21913 | at alpha= | 18 | deg
Mach: | 0.25 |  |  | Cl=0 at alpha= | -0.82639 | deg
|  |  |  | @ Cl=0.1, Cd= | 0.0033725
|  |  |  | @ Cl=0.4, Cd= | 0.0057476
|  |  |  | @ Cl=0.6, Cd= | 0.0066412
alpha (deg) | Cl | Cd | Cm | Cl/Cd
-18 | -0.7307 | 0.20746 | 0.0392 | -3.5221
-17.5 | -0.7168 | 0.19925 | 0.0345 | -3.5975
-17 | -0.7077 | 0.18897 | 0.0292 | -3.745
-16 | -1.0371 | 0.08838 | -0.028 | -11.7346
-15.5 | -1.0972 | 0.06591 | -0.0446 | -16.6469
-15 | -1.1253 | 0.05451 | -0.0521 | -20.6439
-14.5 | -1.1864 | 0.04194 | -0.0574 | -28.288
-14 | -1.2183 | 0.03443 | -0.0571 | -35.3848
-13.5 | -1.2582 | 0.0276 | -0.0525 | -45.587
-13 | -1.2842 | 0.02308 | -0.0442 | -55.6412
-12.5 | -1.278 | 0.01971 | -0.0375 | -64.8402
-12 | -1.2408 | 0.01666 | -0.0352 | -74.4778
-11.5 | -1.2048 | 0.01496 | -0.0309 | -80.5348
-11 | -1.1591 | 0.01364 | -0.0281 | -84.978
-10.5 | -1.1145 | 0.01196 | -0.0253 | -93.1856
-10 | -1.062 | 0.01109 | -0.0236 | -95.7619
-9.5 | -1.0078 | 0.01034 | -0.0222 | -97.4662
-9 | -0.9523 | 0.00971 | -0.0211 | -98.0742
-8.5 | -0.8959 | 0.00918 | -0.0202 | -97.5926
-8 | -0.8397 | 0.00859 | -0.0194 | -97.7532
-7.5 | -0.7829 | 0.00807 | -0.0188 | -97.0136
-7 | -0.7251 | 0.00768 | -0.0185 | -94.4141
-6.5 | -0.6667 | 0.00737 | -0.0183 | -90.4613
-6 | -0.6084 | 0.00702 | -0.0182 | -86.6667
-5.5 | -0.5499 | 0.0067 | -0.0182 | -82.0746
-5 | -0.491 | 0.00646 | -0.0183 | -76.0062
-4.5 | -0.432 | 0.00624 | -0.0185 | -69.2308
-4 | -0.3729 | 0.00601 | -0.0188 | -62.0466
-3.5 | -0.3135 | 0.00584 | -0.0192 | -53.6815
-3 | -0.2543 | 0.00566 | -0.0196 | -44.9293
-2.5 | -0.195 | 0.00549 | -0.02 | -35.5191
-2 | -0.1361 | 0.00518 | -0.0205 | -26.2741
-1.5 | -0.0779 | 0.00474 | -0.021 | -16.4346
-1 | -0.02 | 0.00421 | -0.0215 | -4.7506
-0.5 | 0.0376 | 0.00354 | -0.0222 | 10.6215
0 | 0.097 | 0.00337 | -0.0228 | 28.7834
0.5 | 0.1569 | 0.00342 | -0.0234 | 45.8772
1 | 0.2129 | 0.00401 | -0.0236 | 53.0923
1.5 | 0.2684 | 0.0047 | -0.0237 | 57.1064
2 | 0.3251 | 0.00522 | -0.0239 | 62.2797
3 | 0.4401 | 0.00603 | -0.0243 | 72.9851
3.5 | 0.4989 | 0.00624 | -0.0246 | 79.9519
4 | 0.5576 | 0.00646 | -0.0248 | 86.3158
4.5 | 0.6161 | 0.00671 | -0.025 | 91.8182
5 | 0.6746 | 0.00695 | -0.0251 | 97.0647
5.5 | 0.7327 | 0.00724 | -0.0251 | 101.2017
6 | 0.7905 | 0.00757 | -0.0249 | 104.4254
6.5 | 0.8483 | 0.0079 | -0.0247 | 107.3797
7 | 0.9055 | 0.0083 | -0.0243 | 109.0964
7.5 | 0.9615 | 0.00882 | -0.0236 | 109.0136
8 | 1.0182 | 0.00925 | -0.023 | 110.0757
8.5 | 1.0742 | 0.00975 | -0.0221 | 110.1744
9 | 1.1289 | 0.01037 | -0.021 | 108.8621
9.5 | 1.1804 | 0.01129 | -0.0192 | 104.5527
10 | 1.2329 | 0.01206 | -0.0175 | 102.2305
10.5 | 1.2839 | 0.01294 | -0.0155 | 99.2195
11 | 1.3313 | 0.01405 | -0.0129 | 94.7544
11.5 | 1.3733 | 0.01534 | -0.0094 | 89.5241
12.5 | 1.4407 | 0.01892 | -0.0004 | 76.1469
13 | 1.4507 | 0.02129 | 0.0071 | 68.14
13.5 | 1.4487 | 0.02481 | 0.0141 | 58.3918
14 | 1.4313 | 0.02982 | 0.0202 | 47.998
14.5 | 1.393 | 0.0373 | 0.0243 | 37.3458
15 | 1.3227 | 0.0494 | 0.0239 | 26.7753
15.5 | 1.2957 | 0.05886 | 0.0206 | 22.0133
16 | 1.2469 | 0.07367 | 0.0119 | 16.9255
16.5 | 1.2117 | 0.09009 | 0.0002 | 13.4499
17 | 1.159 | 0.11354 | -0.0153 | 10.2079
17.5 | 0.9555 | 0.17179 | -0.0535 | 5.562
18 | 0.8593 | 0.21913 | -0.0775 | 3.9214

## 103. Re 8M Mach 0.50 (1)
BIGFOIL.COM POLAR EXPORT
NACA65-111
NACA65-111 |  |  |  | Cl Max: | 1.12 | at alpha= | 20 | deg
JavaFoil+Calcfoil stall+Eppler ext transition |  |  |  | L/D Max: | 100.648 | at alpha= | 5 | deg
Re: | 8000000 |  |  | Cd Min: | 0.00416 | at alpha= | 1 | deg
Mach: | 0.5 |  |  | Cl=0 at alpha= | -0.89706 | deg
|  |  |  | @ Cl=0.1, Cd= | 0.0043103
|  |  |  | @ Cl=0.4, Cd= | 0.0049299
|  |  |  | @ Cl=0.6, Cd= | 0.0070728
alpha (deg) | Cl | Cd | Cm | Cl/Cd
-20 | -1.027 | 0.14934 | 0.002 | -6.877
-19.5 | -1.001 | 0.14481 | 0.001 | -6.911
-19 | -0.98 | 0.14165 | 0.001 | -6.916
-18.5 | -0.952 | 0.13633 | 0.001 | -6.981
-18 | -0.922 | 0.13471 | 0 | -6.846
-17.5 | -0.894 | 0.12831 | 0 | -6.966
-17 | -0.868 | 0.12506 | 0 | -6.939
-16.5 | -0.844 | 0.12206 | -0.001 | -6.915
-16 | -0.816 | 0.11532 | -0.001 | -7.079
-15.5 | -0.788 | 0.11055 | -0.002 | -7.133
-15 | -0.764 | 0.10005 | -0.002 | -7.632
-14.5 | -0.738 | 0.09452 | -0.002 | -7.804
-14 | -0.708 | 0.10023 | -0.003 | -7.068
-13.5 | -0.681 | 0.09275 | -0.003 | -7.347
-13 | -0.657 | 0.08343 | -0.004 | -7.872
-12.5 | -0.635 | 0.07426 | -0.004 | -8.552
-12 | -0.692 | 0.02377 | -0.007 | -29.121
-11.5 | -0.684 | 0.01619 | -0.008 | -42.283
-11 | -0.546 | 0.07381 | -0.005 | -7.397
-10.5 | -0.521 | 0.06556 | -0.005 | -7.948
-10 | -0.506 | 0.05238 | -0.007 | -9.653
-9.5 | -0.565 | 0.01263 | -0.011 | -44.729
-9 | -0.537 | 0.01148 | -0.012 | -46.726
-8.5 | -0.411 | 0.05563 | -0.006 | -7.39
-8 | -0.384 | 0.0522 | -0.006 | -7.364
-7.5 | -0.36 | 0.04528 | -0.008 | -7.955
-7 | -0.408 | 0.00971 | -0.015 | -42.062
-6.5 | -0.441 | 0.04299 | -0.008 | -10.259
-6 | -0.596 | 0.00809 | -0.017 | -73.697
-5.5 | -0.571 | 0.00809 | -0.017 | -70.563
-5 | -0.526 | 0.00759 | -0.018 | -69.24
-4.5 | -0.471 | 0.00725 | -0.019 | -65.067
-4 | -0.412 | 0.00689 | -0.02 | -59.837
-3.5 | -0.349 | 0.00666 | -0.021 | -52.437
-3 | -0.284 | 0.0064 | -0.021 | -44.443
-2.5 | -0.218 | 0.00625 | -0.022 | -34.825
-2 | -0.15 | 0.00607 | -0.023 | -24.801
-1.5 | -0.083 | 0.00434 | -0.024 | -19.056
-1 | -0.014 | 0.00431 | -0.024 | -3.354
-0.5 | 0.054 | 0.00429 | -0.025 | 12.563
0 | 0.122 | 0.00432 | -0.026 | 28.329
0.5 | 0.191 | 0.00436 | -0.027 | 43.778
1 | 0.258 | 0.00416 | -0.027 | 62.164
1.5 | 0.326 | 0.00423 | -0.028 | 77.087
2 | 0.393 | 0.00474 | -0.029 | 82.934
2.5 | 0.459 | 0.00653 | -0.03 | 70.385
3 | 0.524 | 0.00668 | -0.03 | 78.474
3.5 | 0.587 | 0.00701 | -0.031 | 83.672
4 | 0.647 | 0.0073 | -0.032 | 88.604
4.5 | 0.702 | 0.00764 | -0.032 | 91.964
5 | 0.749 | 0.00744 | -0.033 | 100.648
5.5 | 0.775 | 0.00798 | -0.034 | 97.039
6 | 0.761 | 0.01001 | -0.035 | 76.038
6.5 | 0.398 | 0.04326 | -0.017 | 9.203
7 | 0.525 | 0.01091 | -0.036 | 48.109
7.5 | 0.555 | 0.01161 | -0.036 | 47.786
8 | 0.478 | 0.05217 | -0.018 | 9.168
8.5 | 0.504 | 0.0568 | -0.018 | 8.879
9 | 0.651 | 0.0129 | -0.038 | 50.5
9.5 | 0.68 | 0.01403 | -0.039 | 48.488
10 | 0.7 | 0.01666 | -0.039 | 42.003
10.5 | 0.612 | 0.06789 | -0.021 | 9.017
11 | 0.637 | 0.07771 | -0.02 | 8.194
11.5 | 0.796 | 0.0179 | -0.041 | 44.45
12 | 0.801 | 0.02483 | -0.04 | 32.259
12.5 | 0.724 | 0.0781 | -0.026 | 9.267
13 | 0.744 | 0.09111 | -0.024 | 8.163
13.5 | 0.77 | 0.09655 | -0.024 | 7.98
14 | 0.803 | 0.08826 | -0.028 | 9.1
14.5 | 0.825 | 0.09712 | -0.026 | 8.496
15 | 0.849 | 0.1075 | -0.026 | 7.897
15.5 | 0.877 | 0.11131 | -0.027 | 7.881
16 | 0.9 | 0.11609 | -0.027 | 7.754
16.5 | 0.926 | 0.12014 | -0.027 | 7.706
17 | 0.954 | 0.12525 | -0.028 | 7.613
17.5 | 0.984 | 0.12728 | -0.03 | 7.729
18 | 1.013 | 0.13194 | -0.032 | 7.674
18.5 | 1.03 | 0.13668 | -0.03 | 7.538
19 | 1.056 | 0.14129 | -0.03 | 7.473
19.5 | 1.088 | 0.14205 | -0.032 | 7.659
20 | 1.12 | 0.14305 | -0.034 | 7.829

## 104. Re 8M Mach 0.50 (2)
BIGFOIL.COM POLAR EXPORT
NACA65-111
NACA65-111 |  |  |  | Cl Max: | 1.0016 | at alpha= | 20 | deg
XFOIL ncrit=9 |  |  |  | L/D Max: | 100.602 | at alpha= | 5.5 | deg
Re: | 8000000 |  |  | Cd Min: | 0.28768 | at alpha= | 20 | deg
Mach: | 0.5 |  |  | Cl=0 at alpha= | -0.82121 | deg
|  |  |  | @ Cl=0.1, Cd= | 0.0034208
|  |  |  | @ Cl=0.4, Cd= | 0.005862
|  |  |  | @ Cl=0.6, Cd= | 0.0067675
alpha (deg) | Cl | Cd | Cm | Cl/Cd
-19.5 | -0.8332 | 0.2609 | 0.0678 | -3.1936
-19 | -0.8132 | 0.25137 | 0.0623 | -3.2351
-18.5 | -0.7928 | 0.24213 | 0.057 | -3.2743
-18 | -0.7706 | 0.23449 | 0.0519 | -3.2863
-17.5 | -0.7492 | 0.22617 | 0.0468 | -3.3126
-17 | -0.7295 | 0.21685 | 0.0416 | -3.3641
-16.5 | -0.7104 | 0.20752 | 0.0364 | -3.4233
-16 | -0.693 | 0.19781 | 0.0312 | -3.5034
-15.5 | -0.6748 | 0.18863 | 0.0261 | -3.5774
-15 | -0.6583 | 0.1792 | 0.0209 | -3.6735
-14.5 | -0.641 | 0.17045 | 0.016 | -3.7606
-14 | -0.6243 | 0.16177 | 0.0112 | -3.8592
-13.5 | -0.6142 | 0.15119 | 0.0058 | -4.0624
-13 | -0.6065 | 0.14075 | 0.0005 | -4.3091
-12.5 | -0.5971 | 0.13136 | -0.0043 | -4.5455
-12 | -0.5986 | 0.11998 | -0.0101 | -4.9892
-11.5 | -0.5947 | 0.11069 | -0.0146 | -5.3727
-11 | -0.5987 | 0.10049 | -0.0194 | -5.9578
-10.5 | -0.6206 | 0.09239 | -0.0185 | -6.7172
-10 | -0.6006 | 0.07657 | -0.0377 | -7.8438
-9.5 | -0.6162 | 0.05981 | -0.0537 | -10.3026
-9 | -0.6485 | 0.04914 | -0.0602 | -13.197
-8.5 | -0.6828 | 0.04143 | -0.0611 | -16.4808
-8 | -0.7225 | 0.03567 | -0.055 | -20.2551
-7.5 | -0.7482 | 0.02872 | -0.0478 | -26.0515
-7 | -0.7548 | 0.02057 | -0.041 | -36.6942
-6.5 | -0.7371 | 0.01294 | -0.0349 | -56.9629
-6 | -0.6943 | 0.00909 | -0.0296 | -76.3806
-5.5 | -0.6318 | 0.00785 | -0.0267 | -80.4841
-4.5 | -0.4958 | 0.00674 | -0.0238 | -73.5608
-4 | -0.4269 | 0.0064 | -0.0231 | -66.7031
-3.5 | -0.3583 | 0.00612 | -0.0228 | -58.5458
-3 | -0.2898 | 0.00591 | -0.0228 | -49.0355
-2.5 | -0.2217 | 0.00571 | -0.023 | -38.8266
-2 | -0.1539 | 0.00548 | -0.0233 | -28.0839
-1.5 | -0.0881 | 0.005 | -0.0236 | -17.62
-1 | -0.0231 | 0.00432 | -0.024 | -5.3472
-0.5 | 0.0415 | 0.00355 | -0.0247 | 11.6901
0 | 0.1094 | 0.0034 | -0.0254 | 32.1765
0.5 | 0.1777 | 0.00343 | -0.0261 | 51.8076
1 | 0.2414 | 0.00399 | -0.0262 | 60.5013
1.5 | 0.302 | 0.00491 | -0.0259 | 61.5071
2 | 0.3648 | 0.00559 | -0.0257 | 65.2594
2.5 | 0.4295 | 0.00609 | -0.0255 | 70.5255
3 | 0.4969 | 0.00634 | -0.0254 | 78.3754
3.5 | 0.5645 | 0.0066 | -0.0252 | 85.5303
4 | 0.6323 | 0.00692 | -0.0246 | 91.3728
4.5 | 0.7006 | 0.00725 | -0.0238 | 96.6345
5 | 0.7682 | 0.00771 | -0.0224 | 99.6368
5.5 | 0.835 | 0.0083 | -0.0204 | 100.6024
6 | 0.8987 | 0.00921 | -0.0173 | 97.5787
6.5 | 0.9473 | 0.01139 | -0.0117 | 83.1694
7 | 0.965 | 0.01844 | -0.0039 | 52.3319
7.5 | 0.9633 | 0.02657 | 0.0043 | 36.2552
8 | 0.9459 | 0.03298 | 0.013 | 28.681
8.5 | 0.9101 | 0.03864 | 0.0213 | 23.5533
9 | 0.8738 | 0.046 | 0.0238 | 18.9957
9.5 | 0.8397 | 0.05513 | 0.0214 | 15.2313
10 | 0.8066 | 0.06583 | 0.0159 | 12.2528
11.5 | 0.7601 | 0.11073 | -0.0167 | 6.8644
12 | 0.7555 | 0.12334 | -0.0244 | 6.1253
12.5 | 0.7537 | 0.13607 | -0.0319 | 5.5391
13 | 0.7563 | 0.14841 | -0.039 | 5.096
13.5 | 0.7647 | 0.15977 | -0.0455 | 4.7863
14 | 0.7759 | 0.17065 | -0.0516 | 4.5467
14.5 | 0.7926 | 0.18006 | -0.0572 | 4.4019
15.5 | 0.8216 | 0.20162 | -0.0694 | 4.075
16 | 0.8391 | 0.21173 | -0.0751 | 3.9631
16.5 | 0.8574 | 0.22185 | -0.0809 | 3.8648
17 | 0.8769 | 0.23173 | -0.0866 | 3.7841
17.5 | 0.8979 | 0.24058 | -0.092 | 3.7322
18 | 0.9191 | 0.24941 | -0.0975 | 3.6851
19 | 0.9596 | 0.26886 | -0.1091 | 3.5691
19.5 | 0.9805 | 0.27836 | -0.1148 | 3.5224
20 | 1.0016 | 0.28768 | -0.1205 | 3.4816

## 105. Re 10M Mach 0.00 (1)
BIGFOIL.COM POLAR EXPORT
NACA65-111
NACA65-111 |  |  |  | Cl Max: | 0.968 | at alpha= | 10 | deg
JavaFoil+Calcfoil stall+Eppler ext transition |  |  |  | L/D Max: | 115.722 | at alpha= | 8 | deg
Re: | 10000000 |  |  | Cd Min: | 0.00439 | at alpha= | -0.5 | deg
Mach: | 0 |  |  | Cl=0 at alpha= | -0.89167 | deg
|  |  |  | @ Cl=0.1, Cd= | 0.004417
|  |  |  | @ Cl=0.4, Cd= | 0.0052176
|  |  |  | @ Cl=0.6, Cd= | 0.0066806
alpha (deg) | Cl | Cd | Cm | Cl/Cd
-15.5 | -0.563 | 0.11008 | -0.001 | -5.112
-15 | -0.583 | 0.10358 | -0.002 | -5.624
-14.5 | -0.601 | 0.1007 | -0.002 | -5.967
-14 | -0.618 | 0.09495 | -0.002 | -6.512
-13.5 | -0.635 | 0.08863 | -0.002 | -7.163
-13 | -0.649 | 0.08426 | -0.003 | -7.7
-12.5 | -0.661 | 0.07942 | -0.003 | -8.318
-12 | -0.673 | 0.07099 | -0.004 | -9.485
-11.5 | -0.683 | 0.06416 | -0.005 | -10.647
-11 | -0.706 | 0.04854 | -0.006 | -14.545
-10.5 | -0.828 | 0.01063 | -0.009 | -77.879
-10 | -0.823 | 0.01006 | -0.009 | -81.824
-9.5 | -0.812 | 0.0089 | -0.01 | -91.155
-9 | -0.793 | 0.00895 | -0.011 | -88.695
-8.5 | -0.769 | 0.00841 | -0.011 | -91.448
-8 | -0.74 | 0.0081 | -0.012 | -91.34
-7.5 | -0.705 | 0.00776 | -0.013 | -90.849
-7 | -0.666 | 0.00752 | -0.013 | -88.646
-6.5 | -0.623 | 0.00722 | -0.014 | -86.275
-6 | -0.576 | 0.00705 | -0.014 | -81.793
-5.5 | -0.526 | 0.00682 | -0.015 | -77.136
-5 | -0.473 | 0.00663 | -0.016 | -71.306
-4.5 | -0.418 | 0.00676 | -0.016 | -61.804
-4 | -0.362 | 0.00656 | -0.017 | -55.178
-3.5 | -0.305 | 0.00641 | -0.018 | -47.599
-3 | -0.247 | 0.00623 | -0.018 | -39.73
-2.5 | -0.189 | 0.0061 | -0.019 | -30.998
-2 | -0.131 | 0.00498 | -0.02 | -26.218
-1.5 | -0.072 | 0.00477 | -0.02 | -15.019
-1 | -0.013 | 0.00441 | -0.021 | -2.841
-0.5 | 0.047 | 0.00439 | -0.022 | 10.617
0 | 0.106 | 0.00442 | -0.022 | 23.945
0.5 | 0.165 | 0.00444 | -0.023 | 37.183
1 | 0.224 | 0.00449 | -0.024 | 49.901
1.5 | 0.283 | 0.00492 | -0.024 | 57.549
2 | 0.342 | 0.00521 | -0.025 | 65.534
2.5 | 0.399 | 0.0052 | -0.026 | 76.805
3 | 0.457 | 0.00622 | -0.026 | 73.427
3.5 | 0.513 | 0.00639 | -0.027 | 80.35
4 | 0.569 | 0.00656 | -0.027 | 86.742
4.5 | 0.623 | 0.00677 | -0.028 | 92.054
5 | 0.676 | 0.00683 | -0.029 | 98.907
5.5 | 0.725 | 0.00704 | -0.029 | 102.877
6 | 0.77 | 0.00729 | -0.03 | 105.635
6.5 | 0.813 | 0.00756 | -0.031 | 107.511
7 | 0.851 | 0.00788 | -0.031 | 107.968
7.5 | 0.884 | 0.00808 | -0.032 | 109.457
8 | 0.912 | 0.00788 | -0.032 | 115.722
8.5 | 0.935 | 0.00816 | -0.033 | 114.605
9 | 0.952 | 0.00858 | -0.034 | 111.022
9.5 | 0.963 | 0.01048 | -0.034 | 91.901
10 | 0.968 | 0.01096 | -0.035 | 88.383
10.5 | 0.967 | 0.01163 | -0.035 | 83.122
11 | 0.958 | 0.01241 | -0.036 | 77.175
11.5 | 0.799 | 0.05719 | -0.025 | 13.978
12 | 0.77 | 0.07114 | -0.022 | 10.83
12.5 | 0.767 | 0.06797 | -0.025 | 11.279
13 | 0.738 | 0.08038 | -0.022 | 9.182
13.5 | 0.717 | 0.08676 | -0.021 | 8.267
14 | 0.696 | 0.09212 | -0.021 | 7.554
14.5 | 0.668 | 0.09808 | -0.021 | 6.807
15 | 0.638 | 0.10554 | -0.02 | 6.044

## 106. Re 10M Mach 0.00 (2)
BIGFOIL.COM POLAR EXPORT
NACA65-111
NACA65-111 |  |  |  | Cl Max: | 1.7448 | at alpha= | 19.5 | deg
XFOIL ncrit=9 |  |  |  | L/D Max: | 119.735 | at alpha= | 9 | deg
Re: | 10000000 |  |  | Cd Min: | 0.04569 | at alpha= | -20 | deg
Mach: | 0 |  |  | Cl=0 at alpha= | -0.83274 | deg
|  |  |  | @ Cl=0.1, Cd= | 0.003345
|  |  |  | @ Cl=0.4, Cd= | 0.005639
|  |  |  | @ Cl=0.6, Cd= | 0.0063681
alpha (deg) | Cl | Cd | Cm | Cl/Cd
-20 | -1.574 | 0.04569 | -0.0471 | -34.4496
-19.5 | -1.5858 | 0.03942 | -0.0482 | -40.2283
-19 | -1.6012 | 0.03344 | -0.0479 | -47.8828
-18.5 | -1.6044 | 0.02913 | -0.0464 | -55.0772
-18 | -1.5951 | 0.02621 | -0.0445 | -60.8585
-17.5 | -1.5854 | 0.02358 | -0.0418 | -67.2349
-17 | -1.5785 | 0.02104 | -0.038 | -75.0238
-16.5 | -1.5597 | 0.01953 | -0.0344 | -79.8618
-16 | -1.5457 | 0.01807 | -0.0294 | -85.5396
-15.5 | -1.5239 | 0.01688 | -0.0249 | -90.2784
-15 | -1.4879 | 0.01588 | -0.0228 | -93.6965
-14.5 | -1.4483 | 0.01498 | -0.0211 | -96.6822
-14 | -1.4061 | 0.01414 | -0.0197 | -99.4413
-13.5 | -1.3609 | 0.01347 | -0.0188 | -101.0319
-13 | -1.3101 | 0.01273 | -0.019 | -102.9144
-12 | -1.2164 | 0.01162 | -0.0172 | -104.6816
-11.5 | -1.1697 | 0.01084 | -0.0162 | -107.9059
-11 | -1.1207 | 0.01021 | -0.0156 | -109.7649
-10.5 | -1.0705 | 0.00965 | -0.0152 | -110.9326
-10 | -1.0188 | 0.0092 | -0.015 | -110.7391
-9.5 | -0.9662 | 0.00881 | -0.0149 | -109.6708
-9 | -0.9126 | 0.00849 | -0.015 | -107.4912
-8.5 | -0.8592 | 0.00811 | -0.015 | -105.9433
-8 | -0.8055 | 0.00769 | -0.0151 | -104.7464
-7.5 | -0.7512 | 0.00734 | -0.0152 | -102.3433
-7 | -0.6961 | 0.00706 | -0.0155 | -98.5977
-6.5 | -0.6405 | 0.00684 | -0.0158 | -93.6404
-6 | -0.585 | 0.00655 | -0.0161 | -89.313
-5.5 | -0.5291 | 0.0063 | -0.0164 | -83.9841
-5 | -0.4727 | 0.00612 | -0.0169 | -77.2386
-4.5 | -0.4162 | 0.00591 | -0.0173 | -70.423
-3.5 | -0.3026 | 0.00558 | -0.0182 | -54.2294
-3 | -0.2455 | 0.00542 | -0.0188 | -45.2952
-2.5 | -0.1883 | 0.00526 | -0.0193 | -35.7985
-2 | -0.1316 | 0.00501 | -0.0198 | -26.2675
-1.5 | -0.0751 | 0.00469 | -0.0203 | -16.0128
-1 | -0.0188 | 0.00428 | -0.0209 | -4.3925
-0.5 | 0.0374 | 0.00377 | -0.0215 | 9.9204
0 | 0.0939 | 0.00333 | -0.0222 | 28.1982
0.5 | 0.1509 | 0.00347 | -0.0227 | 43.487
1 | 0.2039 | 0.00427 | -0.0228 | 47.7518
1.5 | 0.259 | 0.00472 | -0.0231 | 54.8729
2 | 0.3144 | 0.00512 | -0.0234 | 61.4062
2.5 | 0.3699 | 0.0055 | -0.0237 | 67.2545
3 | 0.4262 | 0.00576 | -0.0241 | 73.9931
3.5 | 0.4828 | 0.00595 | -0.0245 | 81.1429
4 | 0.5392 | 0.00614 | -0.0249 | 87.8176
4.5 | 0.5954 | 0.00635 | -0.0253 | 93.7638
5 | 0.6514 | 0.00657 | -0.0256 | 99.1476
5.5 | 0.7071 | 0.0068 | -0.0259 | 103.9853
6 | 0.7623 | 0.00709 | -0.0261 | 107.5176
6.5 | 0.8175 | 0.00733 | -0.0264 | 111.528
7 | 0.8721 | 0.00763 | -0.0265 | 114.2988
7.5 | 0.9259 | 0.00801 | -0.0265 | 115.593
8 | 0.9796 | 0.00836 | -0.0266 | 117.177
8.5 | 1.0332 | 0.00868 | -0.0266 | 119.0323
9 | 1.086 | 0.00907 | -0.0265 | 119.7354
9.5 | 1.1375 | 0.00956 | -0.0262 | 118.9854
10 | 1.1881 | 0.01011 | -0.0258 | 117.5173
10.5 | 1.2379 | 0.01068 | -0.0253 | 115.9082
11 | 1.2882 | 0.01114 | -0.0249 | 115.6373
11.5 | 1.3369 | 0.01167 | -0.0242 | 114.5587
12 | 1.3843 | 0.01221 | -0.0233 | 113.3743
12.5 | 1.4248 | 0.01273 | -0.021 | 111.9246
13 | 1.4706 | 0.01351 | -0.0201 | 108.8527
13.5 | 1.5123 | 0.01445 | -0.0185 | 104.6574
14 | 1.5511 | 0.0155 | -0.0166 | 100.071
14.5 | 1.5871 | 0.01658 | -0.0142 | 95.7238
15 | 1.6098 | 0.01782 | -0.0095 | 90.3367
16.5 | 1.6731 | 0.02185 | 0.0023 | 76.5721
17 | 1.694 | 0.0235 | 0.0052 | 72.0851
17.5 | 1.7075 | 0.02585 | 0.0083 | 66.0542
18 | 1.7255 | 0.02802 | 0.0104 | 61.581
18.5 | 1.7351 | 0.03107 | 0.0126 | 55.8449
19 | 1.7395 | 0.03481 | 0.0142 | 49.9713
19.5 | 1.7448 | 0.03877 | 0.0151 | 45.0039
20 | 1.7406 | 0.04409 | 0.0153 | 39.4783

## 107. Re 10M Mach 0.10 (1)
BIGFOIL.COM POLAR EXPORT
NACA65-111
NACA65-111 |  |  |  | Cl Max: | 0.956 | at alpha= | 10 | deg
JavaFoil+Calcfoil stall+Eppler ext transition |  |  |  | L/D Max: | 115.174 | at alpha= | 8 | deg
Re: | 10000000 |  |  | Cd Min: | 0.0044 | at alpha= | -0.5 | deg
Mach: | 0.1 |  |  | Cl=0 at alpha= | -0.89167 | deg
|  |  |  | @ Cl=0.1, Cd= | 0.004409
|  |  |  | @ Cl=0.4, Cd= | 0.0051905
|  |  |  | @ Cl=0.6, Cd= | 0.10591
alpha (deg) | Cl | Cd | Cm | Cl/Cd
-15.5 | -0.52 | 0.11143 | -0.001 | -4.67
-15 | -0.543 | 0.10427 | -0.002 | -5.211
-14.5 | -0.565 | 0.09991 | -0.002 | -5.656
-14 | -0.586 | 0.09605 | -0.002 | -6.101
-13.5 | -0.606 | 0.08907 | -0.002 | -6.799
-13 | -0.624 | 0.08384 | -0.003 | -7.444
-12.5 | -0.638 | 0.07995 | -0.003 | -7.983
-12 | -0.653 | 0.07287 | -0.004 | -8.962
-11.5 | -0.664 | 0.06699 | -0.004 | -9.915
-11 | -0.805 | 0.01212 | -0.008 | -66.413
-10.5 | -0.815 | 0.01083 | -0.009 | -75.254
-10 | -0.814 | 0.01022 | -0.009 | -79.587
-9.5 | -0.805 | 0.00868 | -0.01 | -92.748
-9 | -0.79 | 0.00905 | -0.011 | -87.277
-8.5 | -0.768 | 0.0085 | -0.011 | -90.284
-8 | -0.739 | 0.00812 | -0.012 | -91.098
-7.5 | -0.706 | 0.00783 | -0.013 | -90.117
-7 | -0.668 | 0.00753 | -0.013 | -88.718
-6.5 | -0.625 | 0.00725 | -0.014 | -86.237
-6 | -0.578 | 0.00704 | -0.015 | -82.186
-5.5 | -0.528 | 0.00682 | -0.015 | -77.381
-5 | -0.475 | 0.00662 | -0.016 | -71.722
-4.5 | -0.42 | 0.0068 | -0.017 | -61.764
-4 | -0.364 | 0.00659 | -0.017 | -55.201
-3.5 | -0.307 | 0.00641 | -0.018 | -47.826
-3 | -0.249 | 0.00628 | -0.019 | -39.581
-2.5 | -0.19 | 0.00615 | -0.019 | -30.901
-2 | -0.131 | 0.00498 | -0.02 | -26.323
-1.5 | -0.072 | 0.00476 | -0.021 | -15.132
-1 | -0.013 | 0.00442 | -0.021 | -2.847
-0.5 | 0.047 | 0.0044 | -0.022 | 10.652
0 | 0.106 | 0.00441 | -0.022 | 24.139
0.5 | 0.166 | 0.00443 | -0.023 | 37.478
1 | 0.225 | 0.0045 | -0.024 | 50.046
1.5 | 0.284 | 0.00491 | -0.024 | 57.967
2 | 0.343 | 0.00522 | -0.025 | 65.729
2.5 | 0.401 | 0.00519 | -0.026 | 77.379
3 | 0.459 | 0.00625 | -0.026 | 73.362
3.5 | 0.516 | 0.0064 | -0.027 | 80.573
4 | 0.571 | 0.00656 | -0.028 | 87.057
4.5 | 0.626 | 0.00676 | -0.028 | 92.612
5 | 0.678 | 0.00684 | -0.029 | 99.255
5.5 | 0.727 | 0.00705 | -0.03 | 103.132
6 | 0.773 | 0.00729 | -0.03 | 106.027
6.5 | 0.815 | 0.00756 | -0.031 | 107.704
7 | 0.852 | 0.00788 | -0.031 | 108.188
7.5 | 0.884 | 0.00819 | -0.032 | 107.936
8 | 0.911 | 0.00791 | -0.033 | 115.174
8.5 | 0.932 | 0.00827 | -0.033 | 112.681
9 | 0.947 | 0.0087 | -0.034 | 108.913
9.5 | 0.955 | 0.01074 | -0.034 | 88.938
10 | 0.956 | 0.01133 | -0.035 | 84.432
10.5 | 0.951 | 0.01183 | -0.035 | 80.438
11 | 0.938 | 0.01276 | -0.036 | 73.496
11.5 | 0.764 | 0.06702 | -0.022 | 11.401
12 | 0.745 | 0.07404 | -0.02 | 10.065
12.5 | 0.733 | 0.0734 | -0.023 | 9.991
13 | 0.707 | 0.08232 | -0.021 | 8.588
13.5 | 0.683 | 0.08841 | -0.021 | 7.729
14 | 0.659 | 0.09413 | -0.02 | 6.996
14.5 | 0.627 | 0.09978 | -0.021 | 6.28
15 | 0.594 | 0.10591 | -0.02 | 5.605

## 108. Re 10M Mach 0.10 (2)
BIGFOIL.COM POLAR EXPORT
NACA65-111
NACA65-111 |  |  |  | Cl Max: | 1.7143 | at alpha= | 18.5 | deg
XFOIL ncrit=9 |  |  |  | L/D Max: | 118.977 | at alpha= | 9 | deg
Re: | 10000000 |  |  | Cd Min: | 0.06272 | at alpha= | -20 | deg
Mach: | 0.1 |  |  | Cl=0 at alpha= | -0.83274 | deg
|  |  |  | @ Cl=0.1, Cd= | 0.0033427
|  |  |  | @ Cl=0.4, Cd= | 0.0056148
|  |  |  | @ Cl=0.6, Cd= | 0.0063743
alpha (deg) | Cl | Cd | Cm | Cl/Cd
-20 | -1.4703 | 0.06272 | -0.0425 | -23.4423
-19.5 | -1.5044 | 0.05166 | -0.048 | -29.1212
-19 | -1.546 | 0.04144 | -0.051 | -37.3069
-18.5 | -1.5584 | 0.03544 | -0.0512 | -43.9729
-18 | -1.5586 | 0.03113 | -0.0502 | -50.0675
-17.5 | -1.5586 | 0.02725 | -0.0481 | -57.1963
-17 | -1.5581 | 0.02383 | -0.0447 | -65.384
-16.5 | -1.5435 | 0.02172 | -0.0414 | -71.0635
-16 | -1.5311 | 0.01974 | -0.0369 | -77.5633
-15.5 | -1.5206 | 0.01812 | -0.0309 | -83.9183
-15 | -1.4931 | 0.01689 | -0.0271 | -88.4014
-14.5 | -1.4568 | 0.01574 | -0.0246 | -92.554
-14 | -1.4158 | 0.01476 | -0.0228 | -95.9214
-13.5 | -1.3713 | 0.01395 | -0.0214 | -98.3011
-13 | -1.3228 | 0.01314 | -0.0208 | -100.6697
-11.5 | -1.1781 | 0.01119 | -0.0179 | -105.2815
-11 | -1.1291 | 0.01047 | -0.017 | -107.8415
-10.5 | -1.0787 | 0.00985 | -0.0164 | -109.5127
-10 | -1.0267 | 0.00934 | -0.016 | -109.9251
-9.5 | -0.9736 | 0.00892 | -0.0158 | -109.148
-9 | -0.9195 | 0.00857 | -0.0157 | -107.2929
-8.5 | -0.8652 | 0.00823 | -0.0157 | -105.1276
-8 | -0.8112 | 0.00776 | -0.0156 | -104.5361
-7.5 | -0.7564 | 0.00739 | -0.0157 | -102.3545
-7 | -0.7009 | 0.0071 | -0.0158 | -98.7183
-6 | -0.5888 | 0.00658 | -0.0164 | -89.4833
-5.5 | -0.5325 | 0.00633 | -0.0167 | -84.1232
-5 | -0.4757 | 0.00613 | -0.017 | -77.602
-4.5 | -0.4188 | 0.00593 | -0.0175 | -70.6239
-4 | -0.3617 | 0.00574 | -0.0179 | -63.0139
-3.5 | -0.3044 | 0.00559 | -0.0184 | -54.4544
-3 | -0.247 | 0.00542 | -0.0189 | -45.572
-2.5 | -0.1894 | 0.00527 | -0.0194 | -35.9393
-2 | -0.1323 | 0.00502 | -0.0199 | -26.3546
-1.5 | -0.0755 | 0.0047 | -0.0204 | -16.0638
-1 | -0.0189 | 0.00428 | -0.021 | -4.4159
-0.5 | 0.0376 | 0.00376 | -0.0216 | 10
0 | 0.0944 | 0.00333 | -0.0223 | 28.3483
0.5 | 0.1518 | 0.00346 | -0.0228 | 43.8728
1 | 0.205 | 0.00426 | -0.0229 | 48.1221
1.5 | 0.2604 | 0.00472 | -0.0232 | 55.1695
2 | 0.3161 | 0.00513 | -0.0235 | 61.6179
3 | 0.4286 | 0.00578 | -0.0242 | 74.1522
3.5 | 0.4855 | 0.00596 | -0.0246 | 81.4597
4 | 0.5423 | 0.00615 | -0.0249 | 88.1789
4.5 | 0.5989 | 0.00637 | -0.0253 | 94.0188
5 | 0.6553 | 0.00659 | -0.0256 | 99.4385
5.5 | 0.7114 | 0.00683 | -0.0259 | 104.1581
6.5 | 0.8227 | 0.00736 | -0.0262 | 111.7799
7 | 0.8777 | 0.00768 | -0.0263 | 114.2839
7.5 | 0.9319 | 0.00809 | -0.0262 | 115.1916
8 | 0.9863 | 0.00842 | -0.0262 | 117.1378
8.5 | 1.0404 | 0.00876 | -0.0261 | 118.7671
9 | 1.0934 | 0.00919 | -0.0259 | 118.9771
9.5 | 1.1453 | 0.00971 | -0.0254 | 117.9506
10 | 1.196 | 0.01032 | -0.0248 | 115.8915
10.5 | 1.247 | 0.01084 | -0.0242 | 115.0369
11 | 1.2977 | 0.01132 | -0.0236 | 114.6378
11.5 | 1.3468 | 0.0119 | -0.0228 | 113.1765
12 | 1.3941 | 0.01251 | -0.0216 | 111.4388
13 | 1.4792 | 0.01406 | -0.0176 | 105.2063
13.5 | 1.5198 | 0.01513 | -0.0156 | 100.4494
14 | 1.5568 | 0.01634 | -0.013 | 95.2754
14.5 | 1.5855 | 0.01763 | -0.0091 | 89.9319
15.5 | 1.63 | 0.02001 | 0 | 81.4593
16 | 1.6507 | 0.0216 | 0.0039 | 76.4213
16.5 | 1.6674 | 0.02362 | 0.0075 | 70.5927
17 | 1.6867 | 0.02561 | 0.0104 | 65.861
17.5 | 1.6959 | 0.02857 | 0.0134 | 59.3595
18 | 1.7104 | 0.03132 | 0.0154 | 54.6105
18.5 | 1.7143 | 0.03524 | 0.0172 | 48.6464
19 | 1.7118 | 0.04012 | 0.0182 | 42.667
19.5 | 1.7082 | 0.04562 | 0.0182 | 37.4441
20 | 1.6943 | 0.05291 | 0.0168 | 32.0223

## 109. Re 10M Mach 0.25 (1)
BIGFOIL.COM POLAR EXPORT
NACA65-111
NACA65-111 |  |  |  | Cl Max: | 0.903 | at alpha= | 8.5 | deg
JavaFoil+Calcfoil stall+Eppler ext transition |  |  |  | L/D Max: | 110.806 | at alpha= | 7.5 | deg
Re: | 10000000 |  |  | Cd Min: | 0.00442 | at alpha= | 0 | deg
Mach: | 0.25 |  |  | Cl=0 at alpha= | -0.89344 | deg
|  |  |  | @ Cl=0.1, Cd= | 0.0044215
|  |  |  | @ Cl=0.4, Cd= | 0.09144
|  |  |  | @ Cl=0.6, Cd= | 0.09144
alpha (deg) | Cl | Cd | Cm | Cl/Cd
-14 | -0.277 | 0.09623 | -0.002 | -2.874
-13.5 | -0.337 | 0.09237 | -0.002 | -3.653
-13 | -0.393 | 0.0871 | -0.003 | -4.507
-12.5 | -0.443 | 0.08327 | -0.003 | -5.315
-12 | -0.487 | 0.07758 | -0.003 | -6.284
-11.5 | -0.526 | 0.0741 | -0.004 | -7.096
-11 | -0.558 | 0.06875 | -0.004 | -8.122
-10.5 | -0.584 | 0.06549 | -0.004 | -8.911
-10 | -0.602 | 0.05993 | -0.005 | -10.049
-9.5 | -0.62 | 0.05143 | -0.006 | -12.046
-9 | -0.754 | 0.00992 | -0.011 | -75.964
-8.5 | -0.748 | 0.0085 | -0.012 | -88.075
-8 | -0.731 | 0.00848 | -0.012 | -86.294
-7.5 | -0.706 | 0.00812 | -0.013 | -86.91
-7 | -0.673 | 0.00775 | -0.014 | -86.861
-6.5 | -0.634 | 0.00747 | -0.014 | -84.803
-6 | -0.589 | 0.00718 | -0.015 | -82.079
-5.5 | -0.539 | 0.00694 | -0.016 | -77.669
-5 | -0.486 | 0.00667 | -0.016 | -72.819
-4.5 | -0.43 | 0.0065 | -0.017 | -66.154
-4 | -0.373 | 0.00629 | -0.018 | -59.327
-3.5 | -0.315 | 0.00615 | -0.018 | -51.163
-3 | -0.255 | 0.006 | -0.019 | -42.566
-2.5 | -0.195 | 0.00622 | -0.02 | -31.387
-2 | -0.135 | 0.00504 | -0.02 | -26.746
-1.5 | -0.074 | 0.0048 | -0.021 | -15.415
-1 | -0.013 | 0.00445 | -0.022 | -2.911
-0.5 | 0.048 | 0.00443 | -0.022 | 10.881
0 | 0.109 | 0.00442 | -0.023 | 24.774
0.5 | 0.171 | 0.00445 | -0.024 | 38.324
1 | 0.231 | 0.00452 | -0.024 | 51.204
1.5 | 0.292 | 0.00496 | -0.025 | 58.853
2 | 0.353 | 0.0049 | -0.026 | 71.95
2.5 | 0.412 | 0.00615 | -0.026 | 66.998
3 | 0.471 | 0.00631 | -0.027 | 74.624
3.5 | 0.529 | 0.00647 | -0.028 | 81.784
4 | 0.586 | 0.00665 | -0.028 | 88.138
4.5 | 0.641 | 0.00674 | -0.029 | 95.131
5 | 0.694 | 0.00697 | -0.03 | 99.63
5.5 | 0.742 | 0.00722 | -0.03 | 102.744
6 | 0.786 | 0.0075 | -0.031 | 104.86
6.5 | 0.824 | 0.00779 | -0.032 | 105.815
7 | 0.856 | 0.00816 | -0.032 | 105.006
7.5 | 0.881 | 0.00795 | -0.033 | 110.806
8 | 0.897 | 0.00832 | -0.033 | 107.739
8.5 | 0.903 | 0.00876 | -0.034 | 103.142
9 | 0.9 | 0.01081 | -0.035 | 83.214
9.5 | 0.882 | 0.01172 | -0.035 | 75.248
10 | 0.84 | 0.01403 | -0.035 | 59.843
10.5 | 0.677 | 0.06349 | -0.02 | 10.656
11 | 0.64 | 0.06858 | -0.019 | 9.339
11.5 | 0.599 | 0.07359 | -0.019 | 8.134
12 | 0.55 | 0.07953 | -0.019 | 6.92
12.5 | 0.497 | 0.08382 | -0.019 | 5.933
13 | 0.44 | 0.08547 | -0.021 | 5.151
13.5 | 0.377 | 0.09144 | -0.021 | 4.123

## 110. Re 10M Mach 0.25 (2)
BIGFOIL.COM POLAR EXPORT
NACA65-111
NACA65-111 |  |  |  | Cl Max: | 1.4763 | at alpha= | 13 | deg
XFOIL ncrit=9 |  |  |  | L/D Max: | 115.794 | at alpha= | 8.5 | deg
Re: | 10000000 |  |  | Cd Min: | 0.2512 | at alpha= | 20 | deg
Mach: | 0.25 |  |  | Cl=0 at alpha= | -0.8319 | deg
|  |  |  | @ Cl=0.1, Cd= | 0.0033257
|  |  |  | @ Cl=0.4, Cd= | 0.0056728
|  |  |  | @ Cl=0.6, Cd= | 0.0064028
alpha (deg) | Cl | Cd | Cm | Cl/Cd
-18 | -0.7353 | 0.20492 | 0.0382 | -3.5882
-17.5 | -0.7394 | 0.18936 | 0.0309 | -3.9047
-17 | -0.7255 | 0.18166 | 0.0263 | -3.9937
-16.5 | -1.1139 | 0.08229 | -0.0336 | -13.5363
-16 | -1.1523 | 0.06587 | -0.0456 | -17.4935
-15.5 | -1.2062 | 0.05127 | -0.0552 | -23.5264
-15 | -1.2335 | 0.04244 | -0.0586 | -29.0646
-14.5 | -1.2835 | 0.0332 | -0.0587 | -38.6596
-14 | -1.3036 | 0.02784 | -0.0551 | -46.8247
-13.5 | -1.3279 | 0.02315 | -0.0479 | -57.3607
-13 | -1.334 | 0.01981 | -0.0395 | -67.3397
-12.5 | -1.3022 | 0.01699 | -0.036 | -76.6451
-12 | -1.2657 | 0.01506 | -0.032 | -84.0438
-11.5 | -1.2216 | 0.01362 | -0.0289 | -89.6916
-11 | -1.1718 | 0.01252 | -0.0266 | -93.5942
-10.5 | -1.12 | 0.01156 | -0.0246 | -96.8858
-10 | -1.0688 | 0.01047 | -0.0227 | -102.0821
-9.5 | -1.0139 | 0.00974 | -0.0214 | -104.0965
-9 | -0.9576 | 0.00916 | -0.0204 | -104.5415
-8.5 | -0.9005 | 0.00867 | -0.0196 | -103.8639
-8 | -0.8426 | 0.00827 | -0.019 | -101.8863
-7.5 | -0.7856 | 0.00775 | -0.0184 | -101.3677
-6.5 | -0.669 | 0.00704 | -0.018 | -95.0284
-6 | -0.61 | 0.00678 | -0.018 | -89.9705
-5.5 | -0.5514 | 0.00646 | -0.018 | -85.356
-5 | -0.4924 | 0.00622 | -0.0181 | -79.164
-4.5 | -0.4331 | 0.00603 | -0.0184 | -71.8242
-4 | -0.3739 | 0.0058 | -0.0187 | -64.4655
-3.5 | -0.3144 | 0.00564 | -0.0191 | -55.7447
-2.5 | -0.1955 | 0.0053 | -0.02 | -36.8868
-1.5 | -0.0778 | 0.00472 | -0.021 | -16.4831
-1 | -0.0195 | 0.0043 | -0.0215 | -4.5349
-0.5 | 0.0385 | 0.00374 | -0.0222 | 10.2941
0 | 0.0972 | 0.00332 | -0.0229 | 29.2771
0.5 | 0.1566 | 0.00344 | -0.0234 | 45.5233
1 | 0.2112 | 0.00425 | -0.0235 | 49.6941
1.5 | 0.2681 | 0.00476 | -0.0237 | 56.3235
2 | 0.3253 | 0.0052 | -0.024 | 62.5577
2.5 | 0.3829 | 0.0056 | -0.0242 | 68.375
3 | 0.4416 | 0.00585 | -0.0245 | 75.4872
3.5 | 0.5005 | 0.00604 | -0.0249 | 82.8642
4 | 0.5595 | 0.00623 | -0.0251 | 89.8074
4.5 | 0.6181 | 0.00648 | -0.0253 | 95.3858
5 | 0.6769 | 0.0067 | -0.0255 | 101.0299
5.5 | 0.7351 | 0.007 | -0.0254 | 105.0143
6 | 0.7934 | 0.00727 | -0.0254 | 109.1334
6.5 | 0.8514 | 0.0076 | -0.0252 | 112.0263
7 | 0.9085 | 0.00802 | -0.0248 | 113.2793
7.5 | 0.9659 | 0.00841 | -0.0243 | 114.8514
8.5 | 1.0792 | 0.00932 | -0.0229 | 115.794
9 | 1.1339 | 0.00998 | -0.0217 | 113.6172
9.5 | 1.1878 | 0.01069 | -0.0203 | 111.1132
10 | 1.2421 | 0.01133 | -0.0189 | 109.6293
10.5 | 1.2947 | 0.01212 | -0.0171 | 106.8234
11 | 1.3448 | 0.01308 | -0.0148 | 102.8135
11.5 | 1.392 | 0.01419 | -0.012 | 98.0973
12 | 1.4332 | 0.01549 | -0.0083 | 92.5242
13 | 1.4763 | 0.02005 | 0.0042 | 73.6309
13.5 | 1.4709 | 0.0235 | 0.0123 | 62.5915
14 | 1.4523 | 0.02837 | 0.0192 | 51.1914
14.5 | 1.4436 | 0.03303 | 0.0234 | 43.7057
15 | 1.4043 | 0.0411 | 0.0258 | 34.1679
15.5 | 1.3754 | 0.04947 | 0.025 | 27.8027
16 | 1.3323 | 0.06116 | 0.0204 | 21.7838
16.5 | 1.2933 | 0.07491 | 0.0121 | 17.2647
17 | 1.2548 | 0.0919 | 0 | 13.654
17.5 | 1.08 | 0.14066 | -0.0329 | 7.6781
18.5 | 0.887 | 0.22107 | -0.0805 | 4.0123
19 | 0.8886 | 0.23637 | -0.0878 | 3.7594
19.5 | 0.9039 | 0.24451 | -0.0928 | 3.6968
20 | 0.9212 | 0.2512 | -0.0975 | 3.6672

## 111. Re 10M Mach 0.50 (1)
BIGFOIL.COM POLAR EXPORT
NACA65-111
NACA65-111 |  |  |  | Cl Max: | 1.129 | at alpha= | 20 | deg
JavaFoil+Calcfoil stall+Eppler ext transition |  |  |  | L/D Max: | 103.314 | at alpha= | 5 | deg
Re: | 10000000 |  |  | Cd Min: | 0.00416 | at alpha= | 1 | deg
Mach: | 0.5 |  |  | Cl=0 at alpha= | -0.89706 | deg
|  |  |  | @ Cl=0.1, Cd= | 0.0043071
|  |  |  | @ Cl=0.4, Cd= | 0.0050821
|  |  |  | @ Cl=0.6, Cd= | 0.0068007
alpha (deg) | Cl | Cd | Cm | Cl/Cd
-20 | -1.029 | 0.14573 | 0.002 | -7.06
-19.5 | -1.001 | 0.14193 | 0.001 | -7.054
-19 | -0.981 | 0.14108 | 0.001 | -6.951
-18.5 | -0.954 | 0.13282 | 0.001 | -7.182
-18 | -0.923 | 0.13109 | 0 | -7.044
-17.5 | -0.895 | 0.12777 | 0 | -7.002
-17 | -0.868 | 0.11947 | 0 | -7.269
-16.5 | -0.845 | 0.11875 | -0.001 | -7.117
-16 | -0.818 | 0.11168 | -0.001 | -7.323
-15.5 | -0.79 | 0.1071 | -0.002 | -7.372
-15 | -0.767 | 0.09601 | -0.002 | -7.993
-14.5 | -0.742 | 0.08955 | -0.003 | -8.289
-14 | -0.709 | 0.0984 | -0.003 | -7.206
-13.5 | -0.683 | 0.09063 | -0.003 | -7.535
-13 | -0.66 | 0.08075 | -0.004 | -8.173
-12.5 | -0.655 | 0.05935 | -0.005 | -11.034
-12 | -0.709 | 0.01831 | -0.007 | -38.749
-11.5 | -0.688 | 0.01505 | -0.008 | -45.754
-11 | -0.546 | 0.0727 | -0.005 | -7.515
-10.5 | -0.522 | 0.06449 | -0.006 | -8.098
-10 | -0.586 | 0.01504 | -0.01 | -38.981
-9.5 | -0.567 | 0.01206 | -0.011 | -47.009
-9 | -0.538 | 0.01106 | -0.012 | -48.621
-8.5 | -0.411 | 0.05486 | -0.006 | -7.499
-8 | -0.385 | 0.05147 | -0.007 | -7.471
-7.5 | -0.437 | 0.01023 | -0.014 | -42.715
-7 | -0.409 | 0.00939 | -0.015 | -43.55
-6.5 | -0.441 | 0.04262 | -0.008 | -10.357
-6 | -0.596 | 0.00776 | -0.017 | -76.858
-5.5 | -0.571 | 0.00772 | -0.017 | -73.966
-5 | -0.526 | 0.00735 | -0.018 | -71.547
-4.5 | -0.472 | 0.00696 | -0.019 | -67.769
-4 | -0.412 | 0.00668 | -0.02 | -61.702
-3.5 | -0.349 | 0.00647 | -0.021 | -54.017
-3 | -0.284 | 0.00622 | -0.021 | -45.737
-2.5 | -0.218 | 0.00605 | -0.022 | -35.994
-2 | -0.151 | 0.00595 | -0.023 | -25.314
-1.5 | -0.083 | 0.00466 | -0.024 | -17.748
-1 | -0.014 | 0.00431 | -0.024 | -3.359
-0.5 | 0.054 | 0.00428 | -0.025 | 12.594
0 | 0.122 | 0.00432 | -0.026 | 28.324
0.5 | 0.191 | 0.00438 | -0.027 | 43.583
1 | 0.258 | 0.00416 | -0.027 | 62.036
1.5 | 0.326 | 0.00461 | -0.028 | 70.709
2 | 0.393 | 0.00494 | -0.029 | 79.625
2.5 | 0.459 | 0.00628 | -0.03 | 73.17
3 | 0.524 | 0.0065 | -0.03 | 80.666
3.5 | 0.587 | 0.00674 | -0.031 | 87.116
4 | 0.647 | 0.00702 | -0.032 | 92.202
4.5 | 0.702 | 0.00742 | -0.032 | 94.667
5 | 0.749 | 0.00725 | -0.033 | 103.314
5.5 | 0.775 | 0.00767 | -0.034 | 101.033
6 | 0.761 | 0.00831 | -0.035 | 91.657
6.5 | 0.399 | 0.04286 | -0.017 | 9.299
7 | 0.525 | 0.01054 | -0.036 | 49.855
7.5 | 0.556 | 0.01121 | -0.037 | 49.649
8 | 0.479 | 0.05139 | -0.018 | 9.313
8.5 | 0.505 | 0.05567 | -0.018 | 9.064
9 | 0.652 | 0.01241 | -0.038 | 52.547
9.5 | 0.682 | 0.01347 | -0.039 | 50.602
10 | 0.706 | 0.0153 | -0.039 | 46.139
10.5 | 0.613 | 0.06731 | -0.022 | 9.105
11 | 0.637 | 0.07662 | -0.021 | 8.312
11.5 | 0.799 | 0.01686 | -0.041 | 47.391
12 | 0.818 | 0.02026 | -0.041 | 40.364
12.5 | 0.737 | 0.06885 | -0.03 | 10.707
13 | 0.745 | 0.08907 | -0.024 | 8.365
13.5 | 0.771 | 0.09446 | -0.025 | 8.165
14 | 0.84 | 0.06373 | -0.035 | 13.187
14.5 | 0.83 | 0.09259 | -0.028 | 8.968
15 | 0.85 | 0.10393 | -0.027 | 8.183
15.5 | 0.88 | 0.10805 | -0.028 | 8.142
16 | 0.901 | 0.10976 | -0.027 | 8.213
16.5 | 0.927 | 0.11766 | -0.027 | 7.877
17 | 0.955 | 0.12134 | -0.029 | 7.871
17.5 | 0.988 | 0.1222 | -0.031 | 8.085
18 | 1.014 | 0.12965 | -0.032 | 7.821
18.5 | 1.031 | 0.13361 | -0.03 | 7.713
19 | 1.058 | 0.13798 | -0.031 | 7.67
19.5 | 1.096 | 0.1328 | -0.034 | 8.255
20 | 1.129 | 0.13374 | -0.036 | 8.441

## 112. Re 10M Mach 0.50 (2)
BIGFOIL.COM POLAR EXPORT
NACA65-111
NACA65-111 |  |  |  | Cl Max: | 1.0026 | at alpha= | 20 | deg
XFOIL ncrit=9 |  |  |  | L/D Max: | 106.54 | at alpha= | 5.5 | deg
Re: | 10000000 |  |  | Cd Min: | 0.2881 | at alpha= | 20 | deg
Mach: | 0.5 |  |  | Cl=0 at alpha= | -0.82923 | deg
|  |  |  | @ Cl=0.1, Cd= | 0.0033822
|  |  |  | @ Cl=0.4, Cd= | 0.0057042
|  |  |  | @ Cl=0.6, Cd= | 0.0065045
alpha (deg) | Cl | Cd | Cm | Cl/Cd
-20 | -0.8536 | 0.27019 | 0.0729 | -3.1593
-19.5 | -0.8331 | 0.2605 | 0.0674 | -3.1981
-19 | -0.8126 | 0.25122 | 0.0621 | -3.2346
-18.5 | -0.7924 | 0.24186 | 0.0568 | -3.2763
-18 | -0.771 | 0.23367 | 0.0516 | -3.2995
-17.5 | -0.7491 | 0.22574 | 0.0465 | -3.3184
-17 | -0.7292 | 0.21662 | 0.0413 | -3.3663
-16.5 | -0.7101 | 0.20731 | 0.0361 | -3.4253
-16 | -0.6938 | 0.19704 | 0.0307 | -3.5211
-15.5 | -0.677 | 0.18734 | 0.0255 | -3.6138
-15 | -0.6604 | 0.17794 | 0.0203 | -3.7114
-14.5 | -0.6433 | 0.16919 | 0.0153 | -3.8022
-14 | -0.6263 | 0.1607 | 0.0106 | -3.8973
-13.5 | -0.6166 | 0.15013 | 0.0052 | -4.1071
-13 | -0.611 | 0.13926 | -0.0004 | -4.3875
-12.5 | -0.6042 | 0.12941 | -0.0054 | -4.6689
-12 | -0.6005 | 0.11959 | -0.0102 | -5.0213
-11 | -0.6271 | 0.10068 | -0.0141 | -6.2286
-10.5 | -0.6117 | 0.08517 | -0.0314 | -7.1821
-10 | -0.6043 | 0.07334 | -0.0426 | -8.2397
-9.5 | -0.6303 | 0.05783 | -0.0551 | -10.8992
-9 | -0.6634 | 0.04753 | -0.0612 | -13.9575
-8.5 | -0.6986 | 0.04015 | -0.0611 | -17.3998
-8 | -0.7358 | 0.03494 | -0.054 | -21.059
-7.5 | -0.7576 | 0.02781 | -0.0473 | -27.242
-7 | -0.7639 | 0.0195 | -0.0404 | -39.1744
-6.5 | -0.7486 | 0.01154 | -0.0339 | -64.87
-6 | -0.7011 | 0.00844 | -0.0288 | -83.0687
-5.5 | -0.6362 | 0.00741 | -0.0261 | -85.857
-5 | -0.5676 | 0.00682 | -0.0244 | -83.2258
-4.5 | -0.498 | 0.00645 | -0.0235 | -77.2093
-4 | -0.4284 | 0.00617 | -0.023 | -69.4327
-3.5 | -0.3596 | 0.0059 | -0.0227 | -60.9492
-3 | -0.2908 | 0.00571 | -0.0227 | -50.9282
-2.5 | -0.2224 | 0.0055 | -0.0229 | -40.4364
-2 | -0.1545 | 0.00531 | -0.0232 | -29.096
-1.5 | -0.0878 | 0.00495 | -0.0236 | -17.7374
-1 | -0.0222 | 0.00439 | -0.0241 | -5.0569
-0.5 | 0.0428 | 0.00369 | -0.0247 | 11.5989
0 | 0.1097 | 0.00333 | -0.0255 | 32.9429
0.5 | 0.1778 | 0.00339 | -0.0262 | 52.4484
1 | 0.239 | 0.00423 | -0.026 | 56.5012
2 | 0.3655 | 0.0055 | -0.0258 | 66.4545
2.5 | 0.4314 | 0.00589 | -0.0258 | 73.2428
3 | 0.499 | 0.00613 | -0.0258 | 81.4029
3.5 | 0.5672 | 0.00636 | -0.0256 | 89.1824
4 | 0.6353 | 0.00666 | -0.0251 | 95.3904
4.5 | 0.704 | 0.00697 | -0.0243 | 101.0043
5 | 0.7723 | 0.00739 | -0.023 | 104.5061
5.5 | 0.8406 | 0.00789 | -0.0212 | 106.5399
6 | 0.9069 | 0.00864 | -0.0185 | 104.9653
6.5 | 0.9566 | 0.01075 | -0.0129 | 88.986
7 | 0.9751 | 0.01745 | -0.0048 | 55.8797
7.5 | 0.9773 | 0.02532 | 0.0031 | 38.5979
8 | 0.9639 | 0.03199 | 0.0114 | 30.1313
8.5 | 0.9237 | 0.03773 | 0.0208 | 24.4818
9 | 0.885 | 0.04503 | 0.0239 | 19.6536
9.5 | 0.8489 | 0.05417 | 0.0218 | 15.671
10 | 0.8168 | 0.06562 | 0.0149 | 12.4474
11.5 | 0.7706 | 0.10846 | -0.0152 | 7.1049
12 | 0.7646 | 0.12128 | -0.0232 | 6.3044
12.5 | 0.7607 | 0.13441 | -0.031 | 5.6595
13 | 0.7622 | 0.14692 | -0.0383 | 5.1879
13.5 | 0.7708 | 0.15814 | -0.0448 | 4.8742
14 | 0.7811 | 0.16918 | -0.0512 | 4.617
14.5 | 0.7974 | 0.17867 | -0.0568 | 4.463
15 | 0.8097 | 0.19006 | -0.0632 | 4.2602
15.5 | 0.8239 | 0.20114 | -0.0694 | 4.0962
16 | 0.8405 | 0.21162 | -0.0753 | 3.9717
16.5 | 0.8591 | 0.22153 | -0.081 | 3.878
17 | 0.8786 | 0.2313 | -0.0867 | 3.7985
17.5 | 0.9 | 0.23985 | -0.0921 | 3.7523
18 | 0.9211 | 0.24862 | -0.0976 | 3.7049
18.5 | 0.941 | 0.25868 | -0.1034 | 3.6377
19 | 0.961 | 0.26875 | -0.1093 | 3.5758
19.5 | 0.9817 | 0.27852 | -0.115 | 3.5247
20 | 1.0026 | 0.2881 | -0.1208 | 3.48

## 113. Re 12M Mach 0.00 (1)
BIGFOIL.COM POLAR EXPORT
NACA65-111
NACA65-111 |  |  |  | Cl Max: | 0.969 | at alpha= | 10 | deg
JavaFoil+Calcfoil stall+Eppler ext transition |  |  |  | L/D Max: | 117.394 | at alpha= | 8.5 | deg
Re: | 12000000 |  |  | Cd Min: | 0.00442 | at alpha= | -0.5 | deg
Mach: | 0 |  |  | Cl=0 at alpha= | -0.89167 | deg
|  |  |  | @ Cl=0.1, Cd= | 0.0044559
|  |  |  | @ Cl=0.4, Cd= | 0.0053231
|  |  |  | @ Cl=0.6, Cd= | 0.006502
alpha (deg) | Cl | Cd | Cm | Cl/Cd
-15.5 | -0.563 | 0.10963 | -0.001 | -5.136
-15 | -0.583 | 0.10301 | -0.002 | -5.66
-14.5 | -0.601 | 0.09935 | -0.002 | -6.05
-14 | -0.619 | 0.0947 | -0.002 | -6.532
-13.5 | -0.635 | 0.08794 | -0.002 | -7.226
-13 | -0.649 | 0.0833 | -0.003 | -7.794
-12.5 | -0.661 | 0.07853 | -0.003 | -8.421
-12 | -0.675 | 0.06948 | -0.004 | -9.716
-11.5 | -0.691 | 0.05879 | -0.005 | -11.755
-11 | -0.805 | 0.0138 | -0.008 | -58.331
-10.5 | -0.829 | 0.01029 | -0.009 | -80.615
-10 | -0.824 | 0.00869 | -0.009 | -94.792
-9.5 | -0.812 | 0.00902 | -0.01 | -90.056
-9 | -0.794 | 0.00875 | -0.011 | -90.655
-8.5 | -0.769 | 0.00818 | -0.011 | -94.101
-8 | -0.74 | 0.00787 | -0.012 | -94.05
-7.5 | -0.705 | 0.0076 | -0.013 | -92.843
-7 | -0.666 | 0.00728 | -0.013 | -91.567
-6.5 | -0.623 | 0.00707 | -0.014 | -88.181
-6 | -0.576 | 0.00718 | -0.014 | -80.233
-5.5 | -0.526 | 0.00705 | -0.015 | -74.594
-5 | -0.473 | 0.00674 | -0.016 | -70.143
-4.5 | -0.418 | 0.0066 | -0.016 | -63.299
-4 | -0.362 | 0.00641 | -0.017 | -56.462
-3.5 | -0.305 | 0.00626 | -0.018 | -48.744
-3 | -0.247 | 0.00608 | -0.018 | -40.675
-2.5 | -0.189 | 0.006 | -0.019 | -31.538
-2 | -0.131 | 0.00508 | -0.02 | -25.707
-1.5 | -0.072 | 0.00489 | -0.02 | -14.648
-1 | -0.013 | 0.00474 | -0.021 | -2.646
-0.5 | 0.047 | 0.00442 | -0.022 | 10.562
0 | 0.106 | 0.00446 | -0.022 | 23.768
0.5 | 0.165 | 0.00449 | -0.023 | 36.768
1 | 0.224 | 0.00484 | -0.024 | 46.252
1.5 | 0.283 | 0.00506 | -0.024 | 55.874
2 | 0.342 | 0.00532 | -0.025 | 64.14
2.5 | 0.399 | 0.00531 | -0.026 | 75.145
3 | 0.457 | 0.00607 | -0.026 | 75.196
3.5 | 0.513 | 0.0062 | -0.027 | 82.712
4 | 0.569 | 0.00637 | -0.027 | 89.322
4.5 | 0.623 | 0.0066 | -0.028 | 94.39
5 | 0.676 | 0.0068 | -0.029 | 99.365
5.5 | 0.725 | 0.00688 | -0.029 | 105.319
6 | 0.77 | 0.00712 | -0.03 | 108.17
6.5 | 0.813 | 0.0073 | -0.031 | 111.371
7 | 0.851 | 0.00759 | -0.031 | 112.029
7.5 | 0.884 | 0.00787 | -0.032 | 112.342
8 | 0.912 | 0.00821 | -0.032 | 111.162
8.5 | 0.935 | 0.00796 | -0.033 | 117.394
9 | 0.952 | 0.00837 | -0.034 | 113.815
9.5 | 0.964 | 0.00877 | -0.034 | 109.89
10 | 0.969 | 0.01064 | -0.035 | 91.103
10.5 | 0.968 | 0.01126 | -0.035 | 85.955
11 | 0.96 | 0.01197 | -0.036 | 80.184
11.5 | 0.925 | 0.01537 | -0.035 | 60.175
12 | 0.774 | 0.06866 | -0.023 | 11.272
12.5 | 0.878 | 0.02008 | -0.035 | 43.724
13 | 0.74 | 0.07855 | -0.022 | 9.423
13.5 | 0.719 | 0.08496 | -0.022 | 8.459
14 | 0.697 | 0.09063 | -0.021 | 7.692
14.5 | 0.669 | 0.09635 | -0.021 | 6.939
15 | 0.638 | 0.10372 | -0.021 | 6.155

## 114. Re 12M Mach 0.00 (2)
BIGFOIL.COM POLAR EXPORT
NACA65-111
NACA65-111 |  |  |  | Cl Max: | 1.7798 | at alpha= | 20 | deg
XFOIL ncrit=9 |  |  |  | L/D Max: | 123.598 | at alpha= | 9 | deg
Re: | 12000000 |  |  | Cd Min: | 0.03993 | at alpha= | 20 | deg
Mach: | 0 |  |  | Cl=0 at alpha= | -0.83657 | deg
|  |  |  | @ Cl=0.1, Cd= | 0.0033734
|  |  |  | @ Cl=0.4, Cd= | 0.0055189
|  |  |  | @ Cl=0.6, Cd= | 0.0062011
alpha (deg) | Cl | Cd | Cm | Cl/Cd
-19.5 | -1.6298 | 0.03505 | -0.0483 | -46.4993
-17.5 | -1.5972 | 0.02277 | -0.041 | -70.1449
-17 | -1.5906 | 0.02032 | -0.0369 | -78.2776
-16.5 | -1.5715 | 0.01893 | -0.0331 | -83.0164
-16 | -1.5605 | 0.01754 | -0.0272 | -88.9681
-15.5 | -1.5344 | 0.01618 | -0.0236 | -94.8331
-15 | -1.4976 | 0.01517 | -0.0215 | -98.7212
-14.5 | -1.4572 | 0.01426 | -0.0199 | -102.1879
-14 | -1.4139 | 0.01347 | -0.0187 | -104.9666
-13.5 | -1.3682 | 0.0128 | -0.0178 | -106.8906
-13 | -1.3175 | 0.01218 | -0.0179 | -108.1691
-12.5 | -1.2713 | 0.01162 | -0.0168 | -109.4062
-11.5 | -1.1732 | 0.01058 | -0.0157 | -110.8885
-11 | -1.124 | 0.00994 | -0.0151 | -113.0785
-10.5 | -1.0737 | 0.00935 | -0.0147 | -114.8342
-10 | -1.0219 | 0.00888 | -0.0146 | -115.0788
-9.5 | -0.9691 | 0.00849 | -0.0145 | -114.1461
-8 | -0.8072 | 0.00748 | -0.0148 | -107.9144
-7.5 | -0.7527 | 0.00712 | -0.015 | -105.7163
-7 | -0.6976 | 0.00684 | -0.0153 | -101.9883
-6 | -0.586 | 0.00639 | -0.016 | -91.7058
-5.5 | -0.5301 | 0.00613 | -0.0163 | -86.4763
-5 | -0.4736 | 0.00593 | -0.0167 | -79.8651
-4.5 | -0.4169 | 0.00576 | -0.0172 | -72.3785
-3.5 | -0.3031 | 0.00543 | -0.0182 | -55.8195
-3 | -0.246 | 0.00527 | -0.0187 | -46.6793
-2.5 | -0.1888 | 0.00513 | -0.0192 | -36.8031
-2 | -0.1318 | 0.00494 | -0.0198 | -26.6802
-1.5 | -0.0751 | 0.00467 | -0.0203 | -16.0814
-1 | -0.0185 | 0.00432 | -0.0208 | -4.2824
-0.5 | 0.0381 | 0.00398 | -0.0215 | 9.5729
0 | 0.094 | 0.00334 | -0.0222 | 28.1437
0.5 | 0.1497 | 0.00365 | -0.0226 | 41.0137
1 | 0.2035 | 0.00435 | -0.0228 | 46.7816
1.5 | 0.2591 | 0.00473 | -0.0231 | 54.778
2 | 0.3147 | 0.00511 | -0.0235 | 61.5851
2.5 | 0.3707 | 0.00541 | -0.0238 | 68.5213
3 | 0.4272 | 0.00562 | -0.0243 | 76.0142
3.5 | 0.4839 | 0.0058 | -0.0247 | 83.431
4 | 0.5406 | 0.00597 | -0.0251 | 90.5528
4.5 | 0.5967 | 0.00619 | -0.0255 | 96.3974
5 | 0.653 | 0.00638 | -0.0259 | 102.3511
5.5 | 0.7087 | 0.00662 | -0.0262 | 107.0544
6 | 0.7642 | 0.00687 | -0.0264 | 111.2373
6.5 | 0.8195 | 0.00711 | -0.0267 | 115.2602
7 | 0.8741 | 0.00743 | -0.0269 | 117.6447
8 | 0.9824 | 0.00807 | -0.027 | 121.7348
8.5 | 1.0361 | 0.0084 | -0.0271 | 123.3452
9 | 1.0889 | 0.00881 | -0.027 | 123.5982
9.5 | 1.1404 | 0.00931 | -0.0267 | 122.4919
10 | 1.1916 | 0.00981 | -0.0263 | 121.4679
10.5 | 1.2428 | 0.01026 | -0.0261 | 121.1306
11 | 1.2934 | 0.0107 | -0.0257 | 120.8785
11.5 | 1.3428 | 0.01122 | -0.0252 | 119.6791
12 | 1.3912 | 0.01175 | -0.0245 | 118.4
12.5 | 1.437 | 0.01239 | -0.0233 | 115.9806
13.5 | 1.5188 | 0.01405 | -0.0195 | 108.0996
14.5 | 1.5976 | 0.01595 | -0.0157 | 100.163
15 | 1.6324 | 0.01687 | -0.0131 | 96.7635
15.5 | 1.6552 | 0.01777 | -0.0084 | 93.1458
16.5 | 1.6969 | 0.02038 | -0.0003 | 83.263
17 | 1.7182 | 0.0219 | 0.0029 | 78.4566
17.5 | 1.7343 | 0.02393 | 0.0062 | 72.4739
18 | 1.7526 | 0.02595 | 0.0087 | 67.5376
18.5 | 1.7648 | 0.02861 | 0.0111 | 61.6847
19 | 1.7724 | 0.03187 | 0.0131 | 55.6134
19.5 | 1.7796 | 0.03542 | 0.0145 | 50.2428
20 | 1.7798 | 0.03993 | 0.0153 | 44.573

## 115. Re 12M Mach 0.10 (1)
BIGFOIL.COM POLAR EXPORT
NACA65-111
NACA65-111 |  |  |  | Cl Max: | 0.957 | at alpha= | 10 | deg
JavaFoil+Calcfoil stall+Eppler ext transition |  |  |  | L/D Max: | 117.874 | at alpha= | 8 | deg
Re: | 12000000 |  |  | Cd Min: | 0.00444 | at alpha= | 0 | deg
Mach: | 0.1 |  |  | Cl=0 at alpha= | -0.89167 | deg
|  |  |  | @ Cl=0.1, Cd= | 0.004442
|  |  |  | @ Cl=0.4, Cd= | 0.0053207
|  |  |  | @ Cl=0.6, Cd= | 0.10437
alpha (deg) | Cl | Cd | Cm | Cl/Cd
-15.5 | -0.521 | 0.10981 | -0.001 | -4.74
-15 | -0.544 | 0.10403 | -0.002 | -5.227
-14.5 | -0.565 | 0.09972 | -0.002 | -5.668
-14 | -0.586 | 0.0948 | -0.002 | -6.183
-13.5 | -0.606 | 0.08868 | -0.002 | -6.832
-13 | -0.625 | 0.08256 | -0.003 | -7.567
-12.5 | -0.639 | 0.07991 | -0.003 | -7.991
-12 | -0.654 | 0.0717 | -0.004 | -9.122
-11.5 | -0.668 | 0.06431 | -0.005 | -10.383
-11 | -0.808 | 0.01153 | -0.008 | -70.121
-10.5 | -0.816 | 0.01052 | -0.009 | -77.624
-10 | -0.815 | 0.00992 | -0.009 | -82.125
-9.5 | -0.806 | 0.00887 | -0.01 | -90.839
-9 | -0.79 | 0.00881 | -0.011 | -89.712
-8.5 | -0.768 | 0.00826 | -0.011 | -92.921
-8 | -0.74 | 0.00795 | -0.012 | -93.015
-7.5 | -0.706 | 0.0076 | -0.013 | -92.962
-7 | -0.668 | 0.00736 | -0.013 | -90.728
-6.5 | -0.625 | 0.00709 | -0.014 | -88.124
-6 | -0.578 | 0.00688 | -0.015 | -84.042
-5.5 | -0.528 | 0.00703 | -0.015 | -75.069
-5 | -0.475 | 0.00681 | -0.016 | -69.664
-4.5 | -0.42 | 0.00664 | -0.017 | -63.262
-4 | -0.364 | 0.00644 | -0.017 | -56.51
-3.5 | -0.307 | 0.0063 | -0.018 | -48.644
-3 | -0.249 | 0.00608 | -0.019 | -40.867
-2.5 | -0.19 | 0.00603 | -0.019 | -31.53
-2 | -0.131 | 0.00513 | -0.02 | -25.579
-1.5 | -0.072 | 0.0049 | -0.021 | -14.678
-1 | -0.013 | 0.00472 | -0.021 | -2.668
-0.5 | 0.047 | 0.00446 | -0.022 | 10.525
0 | 0.106 | 0.00444 | -0.022 | 23.97
0.5 | 0.166 | 0.00447 | -0.023 | 37.095
1 | 0.225 | 0.00483 | -0.024 | 46.598
1.5 | 0.284 | 0.00507 | -0.024 | 56.039
2 | 0.343 | 0.00536 | -0.025 | 64.026
2.5 | 0.401 | 0.00532 | -0.026 | 75.396
3 | 0.459 | 0.00612 | -0.026 | 74.926
3.5 | 0.516 | 0.00627 | -0.027 | 82.276
4 | 0.571 | 0.00643 | -0.028 | 88.87
4.5 | 0.626 | 0.00661 | -0.028 | 94.703
5 | 0.678 | 0.00679 | -0.029 | 99.93
5.5 | 0.727 | 0.00687 | -0.03 | 105.818
6 | 0.773 | 0.00712 | -0.03 | 108.569
6.5 | 0.815 | 0.00738 | -0.031 | 110.409
7 | 0.852 | 0.00766 | -0.031 | 111.258
7.5 | 0.884 | 0.00798 | -0.032 | 110.83
8 | 0.911 | 0.00773 | -0.033 | 117.874
8.5 | 0.932 | 0.00807 | -0.033 | 115.475
9 | 0.947 | 0.00838 | -0.034 | 113.016
9.5 | 0.956 | 0.01041 | -0.034 | 91.776
10 | 0.957 | 0.01098 | -0.035 | 87.231
10.5 | 0.953 | 0.01149 | -0.035 | 82.927
11 | 0.94 | 0.0123 | -0.036 | 76.398
11.5 | 0.773 | 0.06136 | -0.024 | 12.603
12 | 0.747 | 0.07229 | -0.021 | 10.335
12.5 | 0.742 | 0.0674 | -0.025 | 11.007
13 | 0.708 | 0.08112 | -0.021 | 8.732
13.5 | 0.684 | 0.0868 | -0.021 | 7.885
14 | 0.659 | 0.09236 | -0.021 | 7.137
14.5 | 0.627 | 0.09831 | -0.021 | 6.38
15 | 0.594 | 0.10437 | -0.021 | 5.693

## 116. Re 12M Mach 0.10 (2)
BIGFOIL.COM POLAR EXPORT
NACA65-111
NACA65-111 |  |  |  | Cl Max: | 1.7494 | at alpha= | 19 | deg
XFOIL ncrit=9 |  |  |  | L/D Max: | 123.031 | at alpha= | 8.5 | deg
Re: | 12000000 |  |  | Cd Min: | 0.05145 | at alpha= | -20 | deg
Mach: | 0.1 |  |  | Cl=0 at alpha= | -0.83656 | deg
|  |  |  | @ Cl=0.1, Cd= | 0.0033694
|  |  |  | @ Cl=0.4, Cd= | 0.0055208
|  |  |  | @ Cl=0.6, Cd= | 0.0061993
alpha (deg) | Cl | Cd | Cm | Cl/Cd
-20 | -1.5541 | 0.05145 | -0.0485 | -30.206
-19.5 | -1.5762 | 0.04331 | -0.051 | -36.3934
-19 | -1.5967 | 0.03636 | -0.0517 | -43.9136
-18.5 | -1.5934 | 0.03223 | -0.051 | -49.4384
-18 | -1.5889 | 0.02858 | -0.0495 | -55.5948
-17 | -1.5708 | 0.02297 | -0.044 | -68.3848
-16.5 | -1.5559 | 0.02099 | -0.0403 | -74.1258
-16 | -1.5444 | 0.01909 | -0.0354 | -80.901
-15.5 | -1.5348 | 0.01753 | -0.0289 | -87.5528
-15 | -1.5027 | 0.01625 | -0.0259 | -92.4738
-14.5 | -1.466 | 0.01503 | -0.0235 | -97.5383
-14 | -1.424 | 0.01408 | -0.0217 | -101.1364
-13.5 | -1.3793 | 0.01324 | -0.0204 | -104.1767
-13 | -1.3281 | 0.01254 | -0.0202 | -105.9091
-12.5 | -1.2818 | 0.01192 | -0.0188 | -107.5336
-12 | -1.2328 | 0.01137 | -0.0179 | -108.4257
-11 | -1.1325 | 0.0102 | -0.0166 | -111.0294
-10.5 | -1.0818 | 0.00956 | -0.0159 | -113.159
-10 | -1.0298 | 0.00903 | -0.0156 | -114.0421
-9.5 | -0.9766 | 0.00859 | -0.0154 | -113.6903
-9 | -0.9223 | 0.00824 | -0.0153 | -111.9296
-8 | -0.8129 | 0.00756 | -0.0154 | -107.5265
-7.5 | -0.758 | 0.00718 | -0.0154 | -105.571
-7 | -0.7025 | 0.00687 | -0.0156 | -102.2562
-6.5 | -0.6463 | 0.00664 | -0.0159 | -97.3343
-6 | -0.5899 | 0.00642 | -0.0162 | -91.8847
-5.5 | -0.5335 | 0.00615 | -0.0165 | -86.748
-4.5 | -0.4195 | 0.00578 | -0.0174 | -72.5779
-4 | -0.3624 | 0.00558 | -0.0178 | -64.9462
-3.5 | -0.3049 | 0.00544 | -0.0183 | -56.0478
-3 | -0.2474 | 0.00528 | -0.0188 | -46.8561
-2.5 | -0.1899 | 0.00514 | -0.0194 | -36.9455
-2 | -0.1325 | 0.00496 | -0.0199 | -26.7137
-1.5 | -0.0755 | 0.00468 | -0.0204 | -16.1325
-1 | -0.0186 | 0.00433 | -0.021 | -4.2956
-0.5 | 0.0383 | 0.00398 | -0.0216 | 9.6231
0 | 0.0945 | 0.00334 | -0.0223 | 28.2934
0.5 | 0.1506 | 0.00364 | -0.0227 | 41.3736
1 | 0.2046 | 0.00435 | -0.0229 | 47.0345
1.5 | 0.2605 | 0.00474 | -0.0232 | 54.9578
2 | 0.3164 | 0.00511 | -0.0236 | 61.9178
2.5 | 0.3727 | 0.00542 | -0.0239 | 68.7638
3 | 0.4296 | 0.00563 | -0.0243 | 76.3055
3.5 | 0.4867 | 0.00582 | -0.0247 | 83.6254
4 | 0.5437 | 0.00599 | -0.0252 | 90.7679
4.5 | 0.6002 | 0.0062 | -0.0255 | 96.8065
5 | 0.6569 | 0.00639 | -0.0259 | 102.8013
5.5 | 0.713 | 0.00665 | -0.0261 | 107.218
6 | 0.769 | 0.0069 | -0.0263 | 111.4493
6.5 | 0.8247 | 0.00715 | -0.0266 | 115.3427
7 | 0.8797 | 0.00748 | -0.0266 | 117.607
7.5 | 0.9344 | 0.00783 | -0.0266 | 119.3359
8 | 0.9892 | 0.00813 | -0.0267 | 121.6728
8.5 | 1.0433 | 0.00848 | -0.0266 | 123.0307
9 | 1.0963 | 0.00893 | -0.0264 | 122.766
9.5 | 1.1483 | 0.00946 | -0.0259 | 121.3848
10 | 1.2004 | 0.00994 | -0.0255 | 120.7646
10.5 | 1.2521 | 0.01041 | -0.025 | 120.2786
11 | 1.3032 | 0.01089 | -0.0245 | 119.6694
11.5 | 1.353 | 0.01145 | -0.0237 | 118.1659
12 | 1.4012 | 0.01207 | -0.0227 | 116.0895
12.5 | 1.4461 | 0.01284 | -0.0212 | 112.6246
13 | 1.4858 | 0.01363 | -0.0186 | 109.0095
13.5 | 1.5269 | 0.01472 | -0.0166 | 103.7296
15.5 | 1.6535 | 0.01875 | -0.0028 | 88.1867
16 | 1.6746 | 0.02017 | 0.0013 | 83.0243
16.5 | 1.6934 | 0.02192 | 0.0052 | 77.2536
17 | 1.713 | 0.02376 | 0.0084 | 72.096
17.5 | 1.7258 | 0.02629 | 0.0116 | 65.6447
18 | 1.74 | 0.02891 | 0.0141 | 60.1868
18.5 | 1.7472 | 0.03234 | 0.0163 | 54.026
19 | 1.7494 | 0.0365 | 0.0178 | 47.9288
19.5 | 1.7461 | 0.04158 | 0.0185 | 41.9937
20 | 1.7394 | 0.04758 | 0.0181 | 36.5574

## 117. Re 12M Mach 0.25 (1)
BIGFOIL.COM POLAR EXPORT
NACA65-111
NACA65-111 |  |  |  | Cl Max: | 0.904 | at alpha= | 8.5 | deg
JavaFoil+Calcfoil stall+Eppler ext transition |  |  |  | L/D Max: | 114.569 | at alpha= | 7.5 | deg
Re: | 12000000 |  |  | Cd Min: | 0.00445 | at alpha= | -0.5 | deg
Mach: | 0.25 |  |  | Cl=0 at alpha= | -0.89344 | deg
|  |  |  | @ Cl=0.1, Cd= | 0.0044585
|  |  |  | @ Cl=0.4, Cd= | 0.08986
|  |  |  | @ Cl=0.6, Cd= | 0.08986
alpha (deg) | Cl | Cd | Cm | Cl/Cd
-14 | -0.277 | 0.09624 | -0.002 | -2.875
-13.5 | -0.337 | 0.09203 | -0.002 | -3.667
-13 | -0.393 | 0.08696 | -0.003 | -4.515
-12.5 | -0.443 | 0.08248 | -0.003 | -5.367
-12 | -0.488 | 0.07681 | -0.004 | -6.352
-11.5 | -0.526 | 0.07417 | -0.004 | -7.094
-11 | -0.559 | 0.06855 | -0.004 | -8.151
-10.5 | -0.584 | 0.06456 | -0.005 | -9.045
-10 | -0.604 | 0.05874 | -0.005 | -10.275
-9.5 | -0.738 | 0.01125 | -0.01 | -65.57
-9 | -0.755 | 0.00965 | -0.011 | -78.187
-8.5 | -0.749 | 0.00872 | -0.012 | -85.876
-8 | -0.731 | 0.00822 | -0.012 | -89.006
-7.5 | -0.706 | 0.00786 | -0.013 | -89.778
-7 | -0.673 | 0.00757 | -0.014 | -88.88
-6.5 | -0.634 | 0.00731 | -0.014 | -86.734
-6 | -0.589 | 0.00702 | -0.015 | -83.953
-5.5 | -0.539 | 0.00678 | -0.016 | -79.521
-5 | -0.486 | 0.00651 | -0.016 | -74.598
-4.5 | -0.43 | 0.00672 | -0.017 | -63.996
-4 | -0.373 | 0.00652 | -0.018 | -57.207
-3.5 | -0.315 | 0.00637 | -0.018 | -49.391
-3 | -0.255 | 0.00614 | -0.019 | -41.59
-2.5 | -0.195 | 0.0061 | -0.02 | -32.042
-2 | -0.135 | 0.00517 | -0.02 | -26.057
-1.5 | -0.074 | 0.00495 | -0.021 | -14.953
-1 | -0.013 | 0.00475 | -0.022 | -2.728
-0.5 | 0.048 | 0.00445 | -0.022 | 10.83
0 | 0.109 | 0.00446 | -0.023 | 24.503
0.5 | 0.171 | 0.00452 | -0.024 | 37.723
1 | 0.231 | 0.00487 | -0.024 | 47.553
1.5 | 0.292 | 0.00512 | -0.025 | 57.074
2 | 0.353 | 0.00505 | -0.026 | 69.855
2.5 | 0.412 | 0.00603 | -0.026 | 68.308
3 | 0.471 | 0.00618 | -0.027 | 76.235
3.5 | 0.529 | 0.00633 | -0.028 | 83.537
4 | 0.586 | 0.00651 | -0.028 | 89.978
4.5 | 0.641 | 0.00658 | -0.029 | 97.52
5 | 0.694 | 0.0068 | -0.03 | 102.028
5.5 | 0.742 | 0.00705 | -0.03 | 105.263
6 | 0.786 | 0.00731 | -0.031 | 107.466
6.5 | 0.824 | 0.00759 | -0.032 | 108.57
7 | 0.856 | 0.00794 | -0.032 | 107.865
7.5 | 0.881 | 0.00769 | -0.033 | 114.569
8 | 0.897 | 0.00805 | -0.033 | 111.457
8.5 | 0.904 | 0.00846 | -0.034 | 106.876
9 | 0.9 | 0.01051 | -0.035 | 85.66
9.5 | 0.884 | 0.01136 | -0.035 | 77.817
10 | 0.854 | 0.01227 | -0.035 | 69.654
10.5 | 0.676 | 0.06367 | -0.02 | 10.619
11 | 0.64 | 0.06888 | -0.019 | 9.298
11.5 | 0.599 | 0.0727 | -0.02 | 8.243
12 | 0.55 | 0.07805 | -0.019 | 7.052
12.5 | 0.497 | 0.08246 | -0.019 | 6.032
13 | 0.441 | 0.08463 | -0.021 | 5.208
13.5 | 0.378 | 0.08986 | -0.021 | 4.201

## 118. Re 12M Mach 0.25 (2)
BIGFOIL.COM POLAR EXPORT
NACA65-111
NACA65-111 |  |  |  | Cl Max: | 1.5078 | at alpha= | 13.5 | deg
XFOIL ncrit=9 |  |  |  | L/D Max: | 120.458 | at alpha= | 8 | deg
Re: | 12000000 |  |  | Cd Min: | 0.21128 | at alpha= | -18.5 | deg
Mach: | 0.25 |  |  | Cl=0 at alpha= | -0.83618 | deg
|  |  |  | @ Cl=0.1, Cd= | 0.003333
|  |  |  | @ Cl=0.4, Cd= | 0.0055349
|  |  |  | @ Cl=0.6, Cd= | 0.0062129
alpha (deg) | Cl | Cd | Cm | Cl/Cd
-18.5 | -0.7522 | 0.21128 | 0.0423 | -3.5602
-17.5 | -0.8005 | 0.16946 | 0.0214 | -4.7238
-17 | -1.1505 | 0.08514 | -0.0329 | -13.513
-16.5 | -1.1844 | 0.06975 | -0.0435 | -16.9806
-16 | -1.226 | 0.05594 | -0.0529 | -21.9163
-15.5 | -1.2759 | 0.04374 | -0.0592 | -29.1701
-15 | -1.3044 | 0.03587 | -0.0604 | -36.3647
-14.5 | -1.3466 | 0.02839 | -0.0577 | -47.4322
-14 | -1.3598 | 0.02414 | -0.0522 | -56.3297
-13.5 | -1.3777 | 0.02064 | -0.043 | -66.749
-12.5 | -1.3214 | 0.01558 | -0.0339 | -84.8139
-12 | -1.28 | 0.014 | -0.0303 | -91.4286
-11.5 | -1.232 | 0.01276 | -0.0276 | -96.5517
-11 | -1.1803 | 0.0118 | -0.0255 | -100.0254
-10.5 | -1.1265 | 0.01099 | -0.0238 | -102.5023
-10 | -1.0726 | 0.01014 | -0.0222 | -105.7791
-9.5 | -1.0177 | 0.00938 | -0.0208 | -108.4968
-9 | -0.9612 | 0.00879 | -0.0199 | -109.3515
-8.5 | -0.9037 | 0.00833 | -0.0191 | -108.4874
-8 | -0.8455 | 0.00795 | -0.0186 | -106.3522
-7.5 | -0.7874 | 0.00754 | -0.0182 | -104.4297
-7 | -0.7294 | 0.00712 | -0.0179 | -102.4438
-6.5 | -0.6706 | 0.0068 | -0.0178 | -98.6176
-5.5 | -0.5525 | 0.00629 | -0.0179 | -87.8378
-5 | -0.4934 | 0.00604 | -0.018 | -81.6887
-4.5 | -0.4339 | 0.00585 | -0.0183 | -74.1709
-4 | -0.3746 | 0.00565 | -0.0186 | -66.3009
-3.5 | -0.3151 | 0.00549 | -0.019 | -57.3953
-3 | -0.2555 | 0.00532 | -0.0195 | -48.0263
-2.5 | -0.1959 | 0.00517 | -0.02 | -37.8917
-2 | -0.1366 | 0.00499 | -0.0205 | -27.3747
-1.5 | -0.0778 | 0.0047 | -0.021 | -16.5532
-1 | -0.0192 | 0.00434 | -0.0215 | -4.424
-0.5 | 0.0394 | 0.00396 | -0.0222 | 9.9495
0 | 0.0974 | 0.00332 | -0.0229 | 29.3373
0.5 | 0.1553 | 0.00361 | -0.0233 | 43.0194
2 | 0.3257 | 0.00516 | -0.0241 | 63.1202
2.5 | 0.3838 | 0.00548 | -0.0244 | 70.0365
3 | 0.4428 | 0.00568 | -0.0247 | 77.9577
4 | 0.5609 | 0.00606 | -0.0254 | 92.5578
4.5 | 0.6197 | 0.00629 | -0.0256 | 98.5215
5 | 0.6786 | 0.00651 | -0.0257 | 104.2396
5.5 | 0.7369 | 0.00681 | -0.0257 | 108.2085
6 | 0.7956 | 0.00705 | -0.0257 | 112.8511
6.5 | 0.8536 | 0.00739 | -0.0255 | 115.5074
7 | 0.9111 | 0.00777 | -0.0252 | 117.2587
7.5 | 0.969 | 0.00812 | -0.0248 | 119.335
8 | 1.0263 | 0.00852 | -0.0242 | 120.4577
8.5 | 1.0826 | 0.00904 | -0.0234 | 119.7566
9 | 1.1376 | 0.00968 | -0.0222 | 117.5207
9.5 | 1.1934 | 0.01023 | -0.0211 | 116.6569
10 | 1.2484 | 0.01083 | -0.0198 | 115.2724
10.5 | 1.3019 | 0.01156 | -0.0181 | 112.6211
11 | 1.3532 | 0.01246 | -0.016 | 108.6035
11.5 | 1.4022 | 0.01351 | -0.0134 | 103.7898
12 | 1.4456 | 0.01491 | -0.01 | 96.9551
13 | 1.4997 | 0.019 | 0.0012 | 78.9316
13.5 | 1.5078 | 0.02127 | 0.0089 | 70.8886
14 | 1.4984 | 0.02517 | 0.0164 | 59.5312
14.5 | 1.4931 | 0.02925 | 0.0217 | 51.0462
15 | 1.4599 | 0.03614 | 0.0258 | 40.3957
15.5 | 1.4313 | 0.04371 | 0.0267 | 32.7454
16 | 1.3916 | 0.05381 | 0.0244 | 25.8614
16.5 | 1.3544 | 0.06567 | 0.0187 | 20.6243
17 | 1.3159 | 0.08036 | 0.0092 | 16.3751
17.5 | 1.2722 | 0.09921 | -0.0044 | 12.8233
18 | 1.1586 | 0.13381 | -0.0275 | 8.6585
18.5 | 0.9224 | 0.20661 | -0.0743 | 4.4644

## 119. Re 12M Mach 0.50 (1)
BIGFOIL.COM POLAR EXPORT
NACA65-111
NACA65-111 |  |  |  | Cl Max: | 1.118 | at alpha= | 20 | deg
JavaFoil+Calcfoil stall+Eppler ext transition |  |  |  | L/D Max: | 104.585 | at alpha= | 5.5 | deg
Re: | 12000000 |  |  | Cd Min: | 0.00432 | at alpha= | -0.5 | deg
Mach: | 0.5 |  |  | Cl=0 at alpha= | -0.89706 | deg
|  |  |  | @ Cl=0.1, Cd= | 0.0043403
|  |  |  | @ Cl=0.4, Cd= | 0.0052014
|  |  |  | @ Cl=0.6, Cd= | 0.0066385
alpha (deg) | Cl | Cd | Cm | Cl/Cd
-20 | -1.031 | 0.15192 | 0.002 | -6.783
-19.5 | -1.003 | 0.14884 | 0.002 | -6.736
-19 | -0.982 | 0.1378 | 0.001 | -7.129
-18.5 | -0.956 | 0.12934 | 0.001 | -7.395
-18 | -0.925 | 0.12692 | 0 | -7.291
-17.5 | -0.896 | 0.12544 | 0 | -7.144
-17 | -0.87 | 0.117 | 0 | -7.437
-16.5 | -0.846 | 0.11582 | -0.001 | -7.308
-16 | -0.82 | 0.10893 | -0.001 | -7.528
-15.5 | -0.792 | 0.10423 | -0.002 | -7.598
-15 | -0.774 | 0.08988 | -0.002 | -8.615
-14.5 | -0.754 | 0.08001 | -0.003 | -9.423
-14 | -0.709 | 0.09581 | -0.003 | -7.405
-13.5 | -0.684 | 0.08916 | -0.003 | -7.671
-13 | -0.664 | 0.07701 | -0.004 | -8.618
-12.5 | -0.718 | 0.02599 | -0.006 | -27.646
-12 | -0.715 | 0.01672 | -0.007 | -42.748
-11.5 | -0.691 | 0.01427 | -0.008 | -48.412
-11 | -0.547 | 0.07193 | -0.005 | -7.601
-10.5 | -0.523 | 0.06342 | -0.006 | -8.249
-10 | -0.593 | 0.0135 | -0.01 | -43.928
-9.5 | -0.568 | 0.01162 | -0.011 | -48.94
-9 | -0.538 | 0.0107 | -0.012 | -50.347
-8.5 | -0.411 | 0.05496 | -0.006 | -7.487
-8 | -0.385 | 0.0506 | -0.007 | -7.602
-7.5 | -0.44 | 0.00981 | -0.014 | -44.836
-7 | -0.409 | 0.00836 | -0.015 | -48.971
-6.5 | -0.442 | 0.04215 | -0.008 | -10.477
-6 | -0.596 | 0.00803 | -0.017 | -74.301
-5.5 | -0.571 | 0.00752 | -0.017 | -75.993
-5 | -0.526 | 0.00714 | -0.018 | -73.58
-4.5 | -0.472 | 0.00678 | -0.019 | -69.535
-4 | -0.412 | 0.00656 | -0.02 | -62.79
-3.5 | -0.349 | 0.00629 | -0.021 | -55.543
-3 | -0.284 | 0.0061 | -0.021 | -46.585
-2.5 | -0.218 | 0.00595 | -0.022 | -36.579
-2 | -0.151 | 0.00581 | -0.023 | -25.925
-1.5 | -0.083 | 0.00483 | -0.024 | -17.092
-1 | -0.014 | 0.00459 | -0.024 | -3.153
-0.5 | 0.054 | 0.00432 | -0.025 | 12.465
0 | 0.122 | 0.00435 | -0.026 | 28.093
0.5 | 0.191 | 0.00438 | -0.027 | 43.563
1 | 0.258 | 0.00451 | -0.027 | 57.34
1.5 | 0.326 | 0.00476 | -0.028 | 68.482
2 | 0.393 | 0.00509 | -0.029 | 77.204
2.5 | 0.459 | 0.00614 | -0.03 | 74.77
3 | 0.524 | 0.00635 | -0.03 | 82.554
3.5 | 0.587 | 0.00658 | -0.031 | 89.166
4 | 0.647 | 0.00685 | -0.032 | 94.398
4.5 | 0.702 | 0.00715 | -0.032 | 98.285
5 | 0.749 | 0.00756 | -0.033 | 99.128
5.5 | 0.775 | 0.00741 | -0.034 | 104.585
6 | 0.761 | 0.00803 | -0.035 | 94.837
6.5 | 0.399 | 0.04266 | -0.017 | 9.346
7 | 0.526 | 0.0102 | -0.036 | 51.53
7.5 | 0.557 | 0.01087 | -0.037 | 51.284
8 | 0.479 | 0.05087 | -0.019 | 9.415
8.5 | 0.505 | 0.05493 | -0.018 | 9.188
9 | 0.653 | 0.01201 | -0.039 | 54.362
9.5 | 0.683 | 0.013 | -0.039 | 52.538
10 | 0.709 | 0.01454 | -0.039 | 48.762
10.5 | 0.614 | 0.06603 | -0.023 | 9.302
11 | 0.637 | 0.07499 | -0.021 | 8.497
11.5 | 0.802 | 0.01608 | -0.041 | 49.846
12 | 0.823 | 0.01873 | -0.041 | 43.977
12.5 | 0.81 | 0.03266 | -0.039 | 24.795
13 | 0.746 | 0.08737 | -0.025 | 8.539
13.5 | 0.772 | 0.09295 | -0.025 | 8.302
14 | 0.917 | 0.02914 | -0.042 | 31.479
14.5 | 0.843 | 0.08331 | -0.032 | 10.116
15 | 0.853 | 0.10122 | -0.028 | 8.429
15.5 | 0.882 | 0.10554 | -0.029 | 8.356
16 | 0.904 | 0.1079 | -0.028 | 8.375
16.5 | 0.929 | 0.11529 | -0.028 | 8.054
17 | 0.959 | 0.11771 | -0.03 | 8.144
17.5 | 0.991 | 0.11876 | -0.032 | 8.342
18 | 1.017 | 0.12517 | -0.033 | 8.126
18.5 | 1.033 | 0.1401 | -0.03 | 7.373
19 | 1.06 | 0.14323 | -0.031 | 7.401
19.5 | 1.089 | 0.148 | -0.033 | 7.356
20 | 1.118 | 0.14983 | -0.034 | 7.463

## 120. Re 12M Mach 0.50 (2)
BIGFOIL.COM POLAR EXPORT
NACA65-111
NACA65-111 |  |  |  | Cl Max: | 1.0033 | at alpha= | 20 | deg
XFOIL ncrit=9 |  |  |  | L/D Max: | 111.291 | at alpha= | 5.5 | deg
Re: | 12000000 |  |  | Cd Min: | 0.28826 | at alpha= | 20 | deg
Mach: | 0.5 |  |  | Cl=0 at alpha= | -0.83536 | deg
|  |  |  | @ Cl=0.1, Cd= | 0.0033819
|  |  |  | @ Cl=0.4, Cd= | 0.0055871
|  |  |  | @ Cl=0.6, Cd= | 0.0063179
alpha (deg) | Cl | Cd | Cm | Cl/Cd
-20 | -0.8531 | 0.27033 | 0.0727 | -3.1558
-19.5 | -0.8327 | 0.26049 | 0.0672 | -3.1967
-19 | -0.8128 | 0.25064 | 0.0619 | -3.2429
-18.5 | -0.7926 | 0.2413 | 0.0565 | -3.2847
-18 | -0.7713 | 0.23304 | 0.0513 | -3.3097
-17.5 | -0.7493 | 0.22524 | 0.0463 | -3.3267
-17 | -0.7294 | 0.21614 | 0.0411 | -3.3747
-16.5 | -0.7105 | 0.20681 | 0.0358 | -3.4355
-16 | -0.6946 | 0.19634 | 0.0303 | -3.5377
-15.5 | -0.6785 | 0.18639 | 0.025 | -3.6402
-15 | -0.6621 | 0.177 | 0.0197 | -3.7407
-14.5 | -0.6457 | 0.16807 | 0.0147 | -3.8419
-14 | -0.6289 | 0.15954 | 0.01 | -3.942
-13.5 | -0.6199 | 0.14887 | 0.0045 | -4.164
-13 | -0.6155 | 0.13788 | -0.0012 | -4.464
-12.5 | -0.6104 | 0.12785 | -0.0062 | -4.7743
-12 | -0.6069 | 0.1184 | -0.0106 | -5.1258
-11.5 | -0.6358 | 0.10977 | -0.0085 | -5.7921
-11 | -0.6191 | 0.0947 | -0.0247 | -6.5375
-10.5 | -0.6147 | 0.08086 | -0.0382 | -7.602
-10 | -0.6157 | 0.07152 | -0.0438 | -8.6088
-9.5 | -0.6434 | 0.0559 | -0.0568 | -11.5098
-9 | -0.6777 | 0.04606 | -0.062 | -14.7134
-8.5 | -0.713 | 0.03902 | -0.0611 | -18.2727
-8 | -0.7479 | 0.03405 | -0.0534 | -21.9648
-7.5 | -0.7667 | 0.02688 | -0.0468 | -28.5231
-7 | -0.771 | 0.01868 | -0.0398 | -41.2741
-6.5 | -0.7572 | 0.0106 | -0.033 | -71.434
-6 | -0.7063 | 0.00797 | -0.0282 | -88.6198
-5.5 | -0.6392 | 0.0071 | -0.0257 | -90.0282
-5 | -0.5691 | 0.00663 | -0.0243 | -85.8371
-4.5 | -0.4995 | 0.00624 | -0.0233 | -80.0481
-4 | -0.4297 | 0.00598 | -0.0228 | -71.8562
-3.5 | -0.3605 | 0.00574 | -0.0226 | -62.8049
-3 | -0.2915 | 0.00554 | -0.0226 | -52.6173
-2.5 | -0.2231 | 0.00536 | -0.0228 | -41.6231
-2 | -0.1548 | 0.00518 | -0.0232 | -29.8842
-1.5 | -0.0877 | 0.00487 | -0.0236 | -18.0082
-1 | -0.0217 | 0.00442 | -0.0241 | -4.9095
-0.5 | 0.0442 | 0.0039 | -0.0248 | 11.3333
0 | 0.1099 | 0.00329 | -0.0255 | 33.4043
0.5 | 0.177 | 0.00346 | -0.0261 | 51.1561
1 | 0.2377 | 0.00437 | -0.0259 | 54.3936
1.5 | 0.3017 | 0.00492 | -0.026 | 61.3211
2 | 0.3662 | 0.00543 | -0.0259 | 67.4401
2.5 | 0.4329 | 0.00574 | -0.026 | 75.4181
3 | 0.5007 | 0.00596 | -0.026 | 84.0101
3.5 | 0.5692 | 0.00619 | -0.0259 | 91.9548
4.5 | 0.7065 | 0.00676 | -0.0247 | 104.5118
5 | 0.7755 | 0.00714 | -0.0235 | 108.6134
5.5 | 0.8447 | 0.00759 | -0.0218 | 111.2912
6 | 0.9115 | 0.00833 | -0.0191 | 109.4238
6.5 | 0.964 | 0.01024 | -0.0138 | 94.1406
7 | 0.984 | 0.01658 | -0.0057 | 59.3486
7.5 | 0.9888 | 0.02427 | 0.0022 | 40.7417
8 | 0.9725 | 0.03157 | 0.0106 | 30.8046
8.5 | 0.9314 | 0.03714 | 0.0206 | 25.0781
9 | 0.8927 | 0.04429 | 0.0241 | 20.1558
9.5 | 0.8566 | 0.05324 | 0.0224 | 16.0894
10 | 0.8245 | 0.06447 | 0.0157 | 12.7889
10.5 | 0.8054 | 0.07821 | 0.0051 | 10.2979
11 | 0.7897 | 0.09395 | -0.0061 | 8.4055
12 | 0.7723 | 0.11958 | -0.0221 | 6.4584
12.5 | 0.7677 | 0.13277 | -0.0301 | 5.7822
13 | 0.7686 | 0.14529 | -0.0375 | 5.2901
13.5 | 0.7768 | 0.15649 | -0.0441 | 4.9639
14 | 0.7858 | 0.16783 | -0.0506 | 4.6821
14.5 | 0.7978 | 0.17883 | -0.057 | 4.4612
15 | 0.813 | 0.18905 | -0.0629 | 4.3004
15.5 | 0.826 | 0.20061 | -0.0693 | 4.1174
16 | 0.8422 | 0.21124 | -0.0753 | 3.9869
16.5 | 0.8609 | 0.221 | -0.081 | 3.8955
17 | 0.8802 | 0.23079 | -0.0867 | 3.8139
17.5 | 0.9016 | 0.23931 | -0.0921 | 3.7675
18 | 0.9215 | 0.24891 | -0.0979 | 3.7021
18.5 | 0.9422 | 0.25835 | -0.1035 | 3.647
19 | 0.9617 | 0.26892 | -0.1094 | 3.5762
19.5 | 0.9823 | 0.27873 | -0.1152 | 3.5242
20 | 1.0033 | 0.28826 | -0.121 | 3.4805

## 121. Re 14M Mach 0.00 (1)
BIGFOIL.COM POLAR EXPORT
NACA65-111
NACA65-111 |  |  |  | Cl Max: | 0.969 | at alpha= | 10 | deg
JavaFoil+Calcfoil stall+Eppler ext transition |  |  |  | L/D Max: | 119.83 | at alpha= | 8.5 | deg
Re: | 14000000 |  |  | Cd Min: | 0.00458 | at alpha= | 0 | deg
Mach: | 0 |  |  | Cl=0 at alpha= | -0.89167 | deg
|  |  |  | @ Cl=0.1, Cd= | 0.0045953
|  |  |  | @ Cl=0.4, Cd= | 0.0058029
|  |  |  | @ Cl=0.6, Cd= | 0.006382
alpha (deg) | Cl | Cd | Cm | Cl/Cd
-15.5 | -0.563 | 0.10851 | -0.001 | -5.191
-15 | -0.583 | 0.10242 | -0.002 | -5.695
-14.5 | -0.602 | 0.09867 | -0.002 | -6.096
-14 | -0.619 | 0.09395 | -0.002 | -6.586
-13.5 | -0.636 | 0.0868 | -0.003 | -7.326
-13 | -0.65 | 0.08269 | -0.003 | -7.86
-12.5 | -0.662 | 0.07797 | -0.003 | -8.487
-12 | -0.677 | 0.06789 | -0.004 | -9.973
-11.5 | -0.812 | 0.01274 | -0.007 | -63.708
-11 | -0.814 | 0.0123 | -0.008 | -66.196
-10.5 | -0.829 | 0.01015 | -0.009 | -81.689
-10 | -0.825 | 0.00885 | -0.009 | -93.284
-9.5 | -0.812 | 0.00883 | -0.01 | -92.037
-9 | -0.794 | 0.00852 | -0.011 | -93.202
-8.5 | -0.769 | 0.00804 | -0.011 | -95.732
-8 | -0.74 | 0.00771 | -0.012 | -95.919
-7.5 | -0.705 | 0.00739 | -0.013 | -95.498
-7 | -0.666 | 0.00758 | -0.013 | -87.946
-6.5 | -0.623 | 0.00729 | -0.014 | -85.455
-6 | -0.576 | 0.00703 | -0.014 | -81.946
-5.5 | -0.526 | 0.00687 | -0.015 | -76.572
-5 | -0.473 | 0.00662 | -0.016 | -71.405
-4.5 | -0.418 | 0.00645 | -0.016 | -64.742
-4 | -0.362 | 0.00631 | -0.017 | -57.377
-3.5 | -0.305 | 0.00619 | -0.018 | -49.325
-3 | -0.247 | 0.00599 | -0.018 | -41.277
-2.5 | -0.189 | 0.0059 | -0.019 | -32.044
-2 | -0.131 | 0.0052 | -0.02 | -25.115
-1.5 | -0.072 | 0.00501 | -0.02 | -14.288
-1 | -0.013 | 0.00481 | -0.021 | -2.606
-0.5 | 0.047 | 0.00473 | -0.022 | 9.867
0 | 0.106 | 0.00458 | -0.022 | 23.111
0.5 | 0.165 | 0.00479 | -0.023 | 34.444
1 | 0.224 | 0.00495 | -0.024 | 45.3
1.5 | 0.283 | 0.0052 | -0.024 | 54.439
2 | 0.342 | 0.00544 | -0.025 | 62.81
2.5 | 0.399 | 0.0058 | -0.026 | 68.898
3 | 0.457 | 0.00597 | -0.026 | 76.435
3.5 | 0.513 | 0.00609 | -0.027 | 84.273
4 | 0.569 | 0.00625 | -0.027 | 91.077
4.5 | 0.623 | 0.00648 | -0.028 | 96.21
5 | 0.676 | 0.00667 | -0.029 | 101.308
5.5 | 0.725 | 0.00686 | -0.029 | 105.693
6 | 0.77 | 0.00707 | -0.03 | 108.982
6.5 | 0.813 | 0.00714 | -0.031 | 113.885
7 | 0.851 | 0.00744 | -0.031 | 114.357
7.5 | 0.884 | 0.0077 | -0.032 | 114.859
8 | 0.912 | 0.00801 | -0.032 | 113.841
8.5 | 0.935 | 0.0078 | -0.033 | 119.83
9 | 0.952 | 0.00818 | -0.034 | 116.39
9.5 | 0.964 | 0.0086 | -0.034 | 112.129
10 | 0.969 | 0.01044 | -0.035 | 92.877
10.5 | 0.969 | 0.011 | -0.035 | 88.089
11 | 0.961 | 0.01168 | -0.036 | 82.316
11.5 | 0.933 | 0.01405 | -0.036 | 66.428
12 | 0.784 | 0.06231 | -0.025 | 12.583
12.5 | 0.895 | 0.01646 | -0.036 | 54.366
13 | 0.744 | 0.07533 | -0.024 | 9.878
13.5 | 0.721 | 0.08308 | -0.023 | 8.675
14 | 0.698 | 0.09018 | -0.022 | 7.737
14.5 | 0.669 | 0.09592 | -0.022 | 6.974
15 | 0.639 | 0.10363 | -0.021 | 6.163

## 122. Re 14M Mach 0.00 (2)
BIGFOIL.COM POLAR EXPORT
NACA65-111
NACA65-111 |  |  |  | Cl Max: | 1.4852 | at alpha= | 13 | deg
XFOIL ncrit=9 |  |  |  | L/D Max: | 126.932 | at alpha= | 8.5 | deg
Re: | 14000000 |  |  | Cd Min: | 0.02826 | at alpha= | -19 | deg
Mach: | 0 |  |  | Cl=0 at alpha= | -0.83803 | deg
|  |  |  | @ Cl=0.1, Cd= | 0.00348
|  |  |  | @ Cl=0.4, Cd= | 0.0054158
|  |  |  | @ Cl=0.6, Cd= | 0.0060567
alpha (deg) | Cl | Cd | Cm | Cl/Cd
-19 | -1.6603 | 0.02826 | -0.0465 | -58.7509
-18.5 | -1.648 | 0.02562 | -0.0447 | -64.3247
-18 | -1.6347 | 0.02329 | -0.0422 | -70.1889
-17.5 | -1.6176 | 0.02143 | -0.0394 | -75.483
-17 | -1.6014 | 0.01972 | -0.0358 | -81.2069
-16.5 | -1.5829 | 0.01842 | -0.0317 | -85.9338
-16 | -1.569 | 0.01722 | -0.0259 | -91.115
-15.5 | -1.541 | 0.01575 | -0.0227 | -97.8413
-15 | -1.5038 | 0.01471 | -0.0207 | -102.2298
-14.5 | -1.4635 | 0.01375 | -0.0191 | -106.4364
-14 | -1.4196 | 0.01298 | -0.018 | -109.3683
-13.5 | -1.3694 | 0.01234 | -0.018 | -110.9724
-13 | -1.3243 | 0.01177 | -0.0168 | -112.5149
-12.5 | -1.2767 | 0.01122 | -0.016 | -113.7879
-12 | -1.2274 | 0.01072 | -0.0155 | -114.4963
-11 | -1.1264 | 0.00974 | -0.0148 | -115.6468
-10.5 | -1.0759 | 0.00914 | -0.0144 | -117.7133
-10 | -1.0241 | 0.00865 | -0.0142 | -118.3931
-9.5 | -0.9712 | 0.00825 | -0.0142 | -117.7212
-9 | -0.9174 | 0.00792 | -0.0143 | -115.8333
-8 | -0.8084 | 0.00733 | -0.0147 | -110.2865
-7.5 | -0.7539 | 0.00697 | -0.0148 | -108.1636
-7 | -0.6988 | 0.00667 | -0.0151 | -104.7676
-6.5 | -0.643 | 0.00645 | -0.0154 | -99.6899
-5.5 | -0.5308 | 0.00599 | -0.0162 | -88.6144
-5 | -0.4744 | 0.00579 | -0.0167 | -81.9344
-4.5 | -0.4176 | 0.00564 | -0.0171 | -74.0426
-4 | -0.3607 | 0.00544 | -0.0176 | -66.3051
-3.5 | -0.3036 | 0.00531 | -0.0181 | -57.1751
-3 | -0.2464 | 0.00516 | -0.0187 | -47.7519
-2.5 | -0.1892 | 0.00504 | -0.0192 | -37.5397
-2 | -0.1321 | 0.00489 | -0.0197 | -27.0143
-1.5 | -0.0752 | 0.00465 | -0.0203 | -16.172
-1 | -0.0184 | 0.00436 | -0.0208 | -4.2202
-0.5 | 0.0384 | 0.00409 | -0.0215 | 9.3888
0 | 0.0941 | 0.00343 | -0.0222 | 27.4344
0.5 | 0.1484 | 0.00389 | -0.0225 | 38.1491
1 | 0.2033 | 0.0044 | -0.0228 | 46.2045
1.5 | 0.2592 | 0.00473 | -0.0232 | 54.7992
2 | 0.3151 | 0.00507 | -0.0235 | 62.1499
2.5 | 0.3714 | 0.00532 | -0.0239 | 69.812
3 | 0.4281 | 0.00551 | -0.0244 | 77.6951
3.5 | 0.4848 | 0.00568 | -0.0248 | 85.3521
4 | 0.5416 | 0.00584 | -0.0253 | 92.7397
4.5 | 0.5979 | 0.00605 | -0.0257 | 98.8264
5 | 0.6542 | 0.00623 | -0.0261 | 105.008
5.5 | 0.7099 | 0.00648 | -0.0264 | 109.5525
6 | 0.7657 | 0.0067 | -0.0267 | 114.2836
6.5 | 0.821 | 0.00695 | -0.027 | 118.1295
7 | 0.8756 | 0.00727 | -0.0271 | 120.4402
7.5 | 0.9302 | 0.00757 | -0.0272 | 122.8798
8 | 0.9846 | 0.00786 | -0.0274 | 125.2672
8.5 | 1.0383 | 0.00818 | -0.0274 | 126.9315
9 | 1.091 | 0.00861 | -0.0273 | 126.7131
10 | 1.1949 | 0.00951 | -0.0269 | 125.6467
10.5 | 1.2464 | 0.00994 | -0.0266 | 125.3924
11 | 1.2973 | 0.01038 | -0.0263 | 124.9807
11.5 | 1.3472 | 0.01088 | -0.0258 | 123.8235
12 | 1.3959 | 0.01142 | -0.0252 | 122.2329
12.5 | 1.4421 | 0.01211 | -0.0242 | 119.0834
13 | 1.4852 | 0.0129 | -0.0227 | 115.1318

## 123. Re 14M Mach 0.10 (1)
BIGFOIL.COM POLAR EXPORT
NACA65-111
NACA65-111 |  |  |  | Cl Max: | 0.958 | at alpha= | 10 | deg
JavaFoil+Calcfoil stall+Eppler ext transition |  |  |  | L/D Max: | 119.106 | at alpha= | 8.5 | deg
Re: | 14000000 |  |  | Cd Min: | 0.00456 | at alpha= | 0 | deg
Mach: | 0.1 |  |  | Cl=0 at alpha= | -0.89167 | deg
|  |  |  | @ Cl=0.1, Cd= | 0.0045753
|  |  |  | @ Cl=0.4, Cd= | 0.0058431
|  |  |  | @ Cl=0.6, Cd= | 0.10442
alpha (deg) | Cl | Cd | Cm | Cl/Cd
-15.5 | -0.521 | 0.10967 | -0.001 | -4.749
-15 | -0.544 | 0.10283 | -0.002 | -5.29
-14.5 | -0.566 | 0.09923 | -0.002 | -5.7
-14 | -0.586 | 0.09422 | -0.002 | -6.224
-13.5 | -0.606 | 0.08817 | -0.002 | -6.877
-13 | -0.625 | 0.08201 | -0.003 | -7.622
-12.5 | -0.639 | 0.07925 | -0.003 | -8.065
-12 | -0.655 | 0.0708 | -0.004 | -9.253
-11.5 | -0.669 | 0.06351 | -0.005 | -10.528
-11 | -0.8 | 0.01229 | -0.008 | -65.12
-10.5 | -0.816 | 0.01036 | -0.009 | -78.743
-10 | -0.816 | 0.00903 | -0.009 | -90.42
-9.5 | -0.806 | 0.00865 | -0.01 | -93.205
-9 | -0.79 | 0.00856 | -0.011 | -92.349
-8.5 | -0.768 | 0.00804 | -0.011 | -95.447
-8 | -0.74 | 0.00773 | -0.012 | -95.694
-7.5 | -0.706 | 0.00745 | -0.013 | -94.784
-7 | -0.668 | 0.00722 | -0.013 | -92.506
-6.5 | -0.625 | 0.00738 | -0.014 | -84.695
-6 | -0.578 | 0.0071 | -0.015 | -81.471
-5.5 | -0.528 | 0.00692 | -0.015 | -76.308
-5 | -0.475 | 0.00669 | -0.016 | -70.929
-4.5 | -0.42 | 0.00649 | -0.017 | -64.701
-4 | -0.364 | 0.00629 | -0.017 | -57.806
-3.5 | -0.307 | 0.00617 | -0.018 | -49.694
-3 | -0.249 | 0.00606 | -0.019 | -41.043
-2.5 | -0.19 | 0.00595 | -0.019 | -31.933
-2 | -0.131 | 0.00519 | -0.02 | -25.26
-1.5 | -0.072 | 0.005 | -0.021 | -14.399
-1 | -0.013 | 0.00482 | -0.021 | -2.614
-0.5 | 0.047 | 0.00471 | -0.022 | 9.95
0 | 0.106 | 0.00456 | -0.022 | 23.328
0.5 | 0.166 | 0.00482 | -0.023 | 34.461
1 | 0.225 | 0.00495 | -0.024 | 45.455
1.5 | 0.284 | 0.00518 | -0.024 | 54.877
2 | 0.343 | 0.00545 | -0.025 | 63.025
2.5 | 0.401 | 0.00585 | -0.026 | 68.638
3 | 0.459 | 0.00602 | -0.026 | 76.17
3.5 | 0.516 | 0.00615 | -0.027 | 83.915
4 | 0.572 | 0.00631 | -0.028 | 90.617
4.5 | 0.626 | 0.00649 | -0.028 | 96.532
5 | 0.679 | 0.00666 | -0.029 | 101.915
5.5 | 0.727 | 0.00685 | -0.03 | 106.191
6 | 0.773 | 0.00696 | -0.03 | 111.003
6.5 | 0.815 | 0.00723 | -0.031 | 112.748
7 | 0.852 | 0.00749 | -0.031 | 113.795
7.5 | 0.884 | 0.00779 | -0.032 | 113.585
8 | 0.911 | 0.00814 | -0.033 | 111.918
8.5 | 0.932 | 0.00783 | -0.033 | 119.106
9 | 0.947 | 0.00821 | -0.034 | 115.452
9.5 | 0.956 | 0.00875 | -0.034 | 109.292
10 | 0.958 | 0.01069 | -0.035 | 89.65
10.5 | 0.954 | 0.01117 | -0.035 | 85.371
11 | 0.942 | 0.01193 | -0.036 | 78.938
11.5 | 0.854 | 0.02665 | -0.033 | 32.04
12 | 0.751 | 0.06957 | -0.022 | 10.792
12.5 | 0.821 | 0.02823 | -0.034 | 29.074
13 | 0.71 | 0.07908 | -0.022 | 8.982
13.5 | 0.686 | 0.0853 | -0.022 | 8.038
14 | 0.66 | 0.09218 | -0.021 | 7.155
14.5 | 0.629 | 0.09591 | -0.022 | 6.553
15 | 0.594 | 0.10442 | -0.021 | 5.692

## 124. Re 14M Mach 0.10 (2)
BIGFOIL.COM POLAR EXPORT
NACA65-111
NACA65-111 |  |  |  | Cl Max: | 1.7755 | at alpha= | 19 | deg
XFOIL ncrit=9 |  |  |  | L/D Max: | 126.421 | at alpha= | 8.5 | deg
Re: | 14000000 |  |  | Cd Min: | 0.04449 | at alpha= | 20 | deg
Mach: | 0.1 |  |  | Cl=0 at alpha= | -0.838 | deg
|  |  |  | @ Cl=0.1, Cd= | 0.0034655
|  |  |  | @ Cl=0.4, Cd= | 0.0054185
|  |  |  | @ Cl=0.6, Cd= | 0.0060646
alpha (deg) | Cl | Cd | Cm | Cl/Cd
-19.5 | -1.6217 | 0.03863 | -0.0519 | -41.9803
-19 | -1.6319 | 0.0331 | -0.0516 | -49.3021
-18.5 | -1.6251 | 0.02952 | -0.0504 | -55.0508
-18 | -1.6176 | 0.02634 | -0.0483 | -61.4123
-17.5 | -1.6047 | 0.02384 | -0.0458 | -67.3112
-17 | -1.5911 | 0.02166 | -0.0424 | -73.458
-16.5 | -1.5739 | 0.01995 | -0.0386 | -78.8922
-16 | -1.5571 | 0.01853 | -0.0339 | -84.0313
-15.5 | -1.5423 | 0.01711 | -0.028 | -90.1403
-15 | -1.5089 | 0.01584 | -0.0251 | -95.2588
-14.5 | -1.4719 | 0.01459 | -0.0227 | -100.8842
-14 | -1.4295 | 0.01363 | -0.021 | -104.8789
-13.5 | -1.3802 | 0.01274 | -0.0207 | -108.3359
-13 | -1.3356 | 0.01211 | -0.019 | -110.289
-12.5 | -1.2876 | 0.01151 | -0.0179 | -111.8679
-12 | -1.2378 | 0.01096 | -0.0172 | -112.938
-11.5 | -1.1871 | 0.01043 | -0.0166 | -113.8159
-10.5 | -1.0841 | 0.00936 | -0.0156 | -115.8226
-10 | -1.0319 | 0.00881 | -0.0153 | -117.1283
-9.5 | -0.9788 | 0.00835 | -0.015 | -117.2216
-9 | -0.9245 | 0.008 | -0.015 | -115.5625
-8.5 | -0.8696 | 0.00768 | -0.0151 | -113.2292
-7.5 | -0.7592 | 0.00703 | -0.0153 | -107.9943
-7 | -0.7037 | 0.00671 | -0.0155 | -104.8733
-6.5 | -0.6474 | 0.00647 | -0.0158 | -100.0618
-5.5 | -0.5342 | 0.00602 | -0.0164 | -88.7375
-5 | -0.4774 | 0.00581 | -0.0168 | -82.1687
-4 | -0.3629 | 0.00546 | -0.0178 | -66.4652
-3.5 | -0.3054 | 0.00532 | -0.0183 | -57.406
-2.5 | -0.1903 | 0.00505 | -0.0193 | -37.6832
-2 | -0.1328 | 0.0049 | -0.0198 | -27.102
-1.5 | -0.0756 | 0.00465 | -0.0204 | -16.2581
-1 | -0.0185 | 0.00436 | -0.021 | -4.2431
-0.5 | 0.0386 | 0.00409 | -0.0216 | 9.4377
0 | 0.0946 | 0.00342 | -0.0223 | 27.6608
0.5 | 0.1492 | 0.00388 | -0.0226 | 38.4536
1 | 0.2044 | 0.0044 | -0.0229 | 46.4545
1.5 | 0.2606 | 0.00474 | -0.0233 | 54.9789
2 | 0.3168 | 0.00507 | -0.0236 | 62.4852
2.5 | 0.3734 | 0.00533 | -0.024 | 70.0563
3 | 0.4305 | 0.00552 | -0.0245 | 77.9891
3.5 | 0.4876 | 0.00569 | -0.0249 | 85.6942
4 | 0.5447 | 0.00585 | -0.0253 | 93.1111
4.5 | 0.6014 | 0.00607 | -0.0257 | 99.0774
5 | 0.6581 | 0.00625 | -0.0261 | 105.296
5.5 | 0.7143 | 0.0065 | -0.0263 | 109.8923
6 | 0.7705 | 0.00673 | -0.0266 | 114.4874
6.5 | 0.8263 | 0.00699 | -0.0268 | 118.2117
7 | 0.8813 | 0.00732 | -0.0269 | 120.3962
8 | 0.9914 | 0.00791 | -0.027 | 125.335
8.5 | 1.0455 | 0.00827 | -0.027 | 126.4208
9 | 1.0985 | 0.00873 | -0.0267 | 125.8305
9.5 | 1.1511 | 0.00921 | -0.0263 | 124.9837
10 | 1.2038 | 0.00963 | -0.026 | 125.0052
10.5 | 1.2559 | 0.01008 | -0.0256 | 124.5933
11 | 1.3073 | 0.01055 | -0.0251 | 123.9147
11.5 | 1.3575 | 0.01111 | -0.0244 | 122.1872
12 | 1.4058 | 0.01176 | -0.0235 | 119.5408
12.5 | 1.4515 | 0.01258 | -0.0221 | 115.3816
13 | 1.4941 | 0.01343 | -0.0201 | 111.2509
15 | 1.6501 | 0.01689 | -0.0104 | 97.6969
15.5 | 1.6721 | 0.01786 | -0.0053 | 93.6226
16 | 1.6931 | 0.01916 | -0.0008 | 88.3664
16.5 | 1.7132 | 0.02073 | 0.0032 | 82.6435
17 | 1.7329 | 0.02246 | 0.0067 | 77.1549
17.5 | 1.7477 | 0.02472 | 0.0101 | 70.6998
18 | 1.7608 | 0.02731 | 0.013 | 64.4746
18.5 | 1.7699 | 0.03043 | 0.0154 | 58.163
19 | 1.7755 | 0.03412 | 0.0173 | 52.0369
19.5 | 1.7692 | 0.03926 | 0.0185 | 45.0637
20 | 1.7675 | 0.04449 | 0.0186 | 39.728

## 125. Re 14M Mach 0.25 (1)
BIGFOIL.COM POLAR EXPORT
NACA65-111
NACA65-111 |  |  |  | Cl Max: | 0.904 | at alpha= | 8.5 | deg
JavaFoil+Calcfoil stall+Eppler ext transition |  |  |  | L/D Max: | 113.85 | at alpha= | 8 | deg
Re: | 14000000 |  |  | Cd Min: | 0.00459 | at alpha= | 0 | deg
Mach: | 0.25 |  |  | Cl=0 at alpha= | -0.89344 | deg
|  |  |  | @ Cl=0.1, Cd= | 0.0046107
|  |  |  | @ Cl=0.4, Cd= | 0.08872
|  |  |  | @ Cl=0.6, Cd= | 0.08872
alpha (deg) | Cl | Cd | Cm | Cl/Cd
-14 | -0.277 | 0.09558 | -0.002 | -2.895
-13.5 | -0.338 | 0.09146 | -0.003 | -3.692
-13 | -0.393 | 0.08652 | -0.003 | -4.539
-12.5 | -0.443 | 0.08204 | -0.003 | -5.397
-12 | -0.488 | 0.0764 | -0.004 | -6.386
-11.5 | -0.526 | 0.07382 | -0.004 | -7.128
-11 | -0.559 | 0.06771 | -0.004 | -8.26
-10.5 | -0.584 | 0.06429 | -0.005 | -9.091
-10 | -0.604 | 0.05806 | -0.005 | -10.409
-9.5 | -0.744 | 0.01051 | -0.01 | -70.785
-9 | -0.756 | 0.00876 | -0.011 | -86.216
-8.5 | -0.749 | 0.0085 | -0.012 | -88.063
-8 | -0.732 | 0.00806 | -0.012 | -90.81
-7.5 | -0.706 | 0.00771 | -0.013 | -91.554
-7 | -0.673 | 0.00744 | -0.014 | -90.482
-6.5 | -0.634 | 0.00708 | -0.014 | -89.56
-6 | -0.589 | 0.00687 | -0.015 | -85.813
-5.5 | -0.539 | 0.00664 | -0.016 | -81.256
-5 | -0.486 | 0.0068 | -0.016 | -71.446
-4.5 | -0.43 | 0.00659 | -0.017 | -65.269
-4 | -0.373 | 0.00641 | -0.018 | -58.179
-3.5 | -0.315 | 0.00623 | -0.018 | -50.497
-3 | -0.255 | 0.00605 | -0.019 | -42.23
-2.5 | -0.195 | 0.00598 | -0.02 | -32.657
-2 | -0.135 | 0.00526 | -0.02 | -25.613
-1.5 | -0.074 | 0.00504 | -0.021 | -14.676
-1 | -0.013 | 0.00484 | -0.022 | -2.674
-0.5 | 0.048 | 0.00473 | -0.022 | 10.189
0 | 0.109 | 0.00459 | -0.023 | 23.822
0.5 | 0.171 | 0.0048 | -0.024 | 35.537
1 | 0.231 | 0.00499 | -0.024 | 46.377
1.5 | 0.292 | 0.00524 | -0.025 | 55.728
2 | 0.353 | 0.00515 | -0.026 | 68.428
2.5 | 0.412 | 0.00594 | -0.026 | 69.39
3 | 0.471 | 0.00608 | -0.027 | 77.537
3.5 | 0.529 | 0.00622 | -0.028 | 85.125
4 | 0.586 | 0.00638 | -0.028 | 91.818
4.5 | 0.641 | 0.00658 | -0.029 | 97.541
5 | 0.694 | 0.00666 | -0.03 | 104.154
5.5 | 0.742 | 0.00688 | -0.03 | 107.897
6 | 0.786 | 0.00715 | -0.031 | 109.942
6.5 | 0.824 | 0.00742 | -0.032 | 111.103
7 | 0.856 | 0.00775 | -0.032 | 110.442
7.5 | 0.881 | 0.0081 | -0.033 | 108.828
8 | 0.897 | 0.00788 | -0.033 | 113.85
8.5 | 0.904 | 0.00828 | -0.034 | 109.176
9 | 0.901 | 0.01026 | -0.035 | 87.822
9.5 | 0.885 | 0.01103 | -0.035 | 80.25
10 | 0.858 | 0.01176 | -0.036 | 72.988
10.5 | 0.678 | 0.06257 | -0.02 | 10.83
11 | 0.641 | 0.06802 | -0.02 | 9.425
11.5 | 0.6 | 0.07181 | -0.02 | 8.353
12 | 0.551 | 0.07795 | -0.019 | 7.065
12.5 | 0.498 | 0.08219 | -0.02 | 6.056
13 | 0.44 | 0.08505 | -0.021 | 5.179
13.5 | 0.378 | 0.08872 | -0.022 | 4.261

## 126. Re 14M Mach 0.25 (2)
BIGFOIL.COM POLAR EXPORT
NACA65-111
NACA65-111 |  |  |  | Cl Max: | 1.5357 | at alpha= | 13.5 | deg
XFOIL ncrit=9 |  |  |  | L/D Max: | 123.952 | at alpha= | 8 | deg
Re: | 14000000 |  |  | Cd Min: | 0.21038 | at alpha= | -18.5 | deg
Mach: | 0.25 |  |  | Cl=0 at alpha= | -0.83844 | deg
|  |  |  | @ Cl=0.1, Cd= | 0.0034004
|  |  |  | @ Cl=0.4, Cd= | 0.0054342
|  |  |  | @ Cl=0.6, Cd= | 0.0060686
alpha (deg) | Cl | Cd | Cm | Cl/Cd
-18.5 | -0.7537 | 0.21038 | 0.0419 | -3.5826
-18 | -0.8094 | 0.17795 | 0.0265 | -4.5485
-17.5 | -1.057 | 0.11183 | -0.0164 | -9.4518
-17 | -1.185 | 0.0791 | -0.0372 | -14.981
-16.5 | -1.2105 | 0.06754 | -0.0435 | -17.9227
-16 | -1.2625 | 0.05267 | -0.0537 | -23.97
-15.5 | -1.3036 | 0.04112 | -0.0602 | -31.7023
-15 | -1.3416 | 0.03275 | -0.0606 | -40.9649
-14.5 | -1.3807 | 0.02605 | -0.0565 | -53.0019
-14 | -1.3926 | 0.02225 | -0.0499 | -62.5888
-13.5 | -1.404 | 0.01892 | -0.0406 | -74.2072
-13 | -1.3724 | 0.01632 | -0.0366 | -84.0931
-12.5 | -1.3349 | 0.01466 | -0.0323 | -91.0573
-12 | -1.2895 | 0.01326 | -0.0292 | -97.2474
-11.5 | -1.2393 | 0.01216 | -0.0267 | -101.9161
-11 | -1.1863 | 0.01128 | -0.0248 | -105.1684
-10.5 | -1.1315 | 0.01053 | -0.0231 | -107.4549
-10 | -1.0752 | 0.00993 | -0.0219 | -108.2779
-9.5 | -1.0203 | 0.00913 | -0.0205 | -111.7525
-9 | -0.9638 | 0.00853 | -0.0195 | -112.9894
-8.5 | -0.9061 | 0.00807 | -0.0188 | -112.28
-8 | -0.8476 | 0.00769 | -0.0183 | -110.2211
-7.5 | -0.7889 | 0.00736 | -0.018 | -107.1875
-7 | -0.7306 | 0.00696 | -0.0177 | -104.9713
-6.5 | -0.6719 | 0.00663 | -0.0176 | -101.3424
-5.5 | -0.5533 | 0.00615 | -0.0178 | -89.9675
-5 | -0.4942 | 0.00589 | -0.0179 | -83.9049
-4.5 | -0.4347 | 0.00572 | -0.0182 | -75.9965
-4 | -0.3752 | 0.00553 | -0.0186 | -67.8481
-3.5 | -0.3156 | 0.00536 | -0.019 | -58.8806
-3 | -0.2559 | 0.00521 | -0.0194 | -49.1171
-2.5 | -0.1963 | 0.00509 | -0.0199 | -38.5658
-2 | -0.1369 | 0.00494 | -0.0204 | -27.7126
-1.5 | -0.0779 | 0.00468 | -0.021 | -16.6453
-1 | -0.019 | 0.00437 | -0.0215 | -4.3478
-0.5 | 0.0398 | 0.00408 | -0.0222 | 9.7549
0 | 0.0975 | 0.00338 | -0.0229 | 28.8462
0.5 | 0.1539 | 0.00384 | -0.0232 | 40.0781
1 | 0.2104 | 0.0044 | -0.0235 | 47.8182
1.5 | 0.2683 | 0.00476 | -0.0238 | 56.3655
2 | 0.3261 | 0.00512 | -0.0241 | 63.6914
2.5 | 0.3846 | 0.00539 | -0.0245 | 71.3544
3 | 0.4438 | 0.00556 | -0.0249 | 79.8201
3.5 | 0.5029 | 0.00575 | -0.0252 | 87.4609
4 | 0.562 | 0.00594 | -0.0255 | 94.6128
4.5 | 0.6211 | 0.00614 | -0.0258 | 101.1564
5 | 0.6799 | 0.00637 | -0.026 | 106.7347
6 | 0.7973 | 0.00689 | -0.026 | 115.7184
6.5 | 0.8553 | 0.00723 | -0.0258 | 118.2988
7.5 | 0.9714 | 0.00789 | -0.0252 | 123.1179
8 | 1.0288 | 0.0083 | -0.0246 | 123.9518
8.5 | 1.0851 | 0.00883 | -0.0238 | 122.8879
9 | 1.1413 | 0.00936 | -0.0228 | 121.9338
9.5 | 1.1976 | 0.00988 | -0.0217 | 121.2146
10 | 1.2531 | 0.01046 | -0.0205 | 119.7992
10.5 | 1.3071 | 0.01117 | -0.0188 | 117.0188
11 | 1.3587 | 0.01207 | -0.0167 | 112.5684
11.5 | 1.4082 | 0.01312 | -0.0142 | 107.3323
12 | 1.4511 | 0.01467 | -0.0108 | 98.9162
12.5 | 1.4918 | 0.01614 | -0.007 | 92.4287
13 | 1.5224 | 0.01778 | -0.0016 | 85.6243
13.5 | 1.5357 | 0.01978 | 0.006 | 77.639
14 | 1.5324 | 0.02302 | 0.0139 | 66.5682
14.5 | 1.5292 | 0.02671 | 0.02 | 57.252
15 | 1.501 | 0.03279 | 0.0251 | 45.7762
15.5 | 1.474 | 0.03972 | 0.0274 | 37.1098
16 | 1.4365 | 0.04885 | 0.0266 | 29.4063
16.5 | 1.4003 | 0.05958 | 0.0226 | 23.5029
17 | 1.3615 | 0.0729 | 0.015 | 18.6763
17.5 | 1.3253 | 0.08858 | 0.0041 | 14.9616
18 | 1.2814 | 0.10822 | -0.0098 | 11.8407
18.5 | 0.958 | 0.19491 | -0.0682 | 4.9151

## 127. Re 14M Mach 0.50 (1)
BIGFOIL.COM POLAR EXPORT
NACA65-111
NACA65-111 |  |  |  | Cl Max: | 1.114 | at alpha= | 20 | deg
JavaFoil+Calcfoil stall+Eppler ext transition |  |  |  | L/D Max: | 106.924 | at alpha= | 5.5 | deg
Re: | 14000000 |  |  | Cd Min: | 0.00439 | at alpha= | 0 | deg
Mach: | 0.5 |  |  | Cl=0 at alpha= | -0.89706 | deg
|  |  |  | @ Cl=0.1, Cd= | 0.0044612
|  |  |  | @ Cl=0.4, Cd= | 0.0052891
|  |  |  | @ Cl=0.6, Cd= | 0.0064963
alpha (deg) | Cl | Cd | Cm | Cl/Cd
-20 | -1.029 | 0.16441 | 0.002 | -6.261
-19.5 | -1.002 | 0.16023 | 0.001 | -6.251
-19 | -0.98 | 0.14268 | 0.001 | -6.872
-18.5 | -0.957 | 0.13087 | 0.001 | -7.313
-18 | -0.928 | 0.12715 | 0 | -7.296
-17.5 | -0.897 | 0.12697 | 0 | -7.064
-17 | -0.872 | 0.11786 | 0 | -7.402
-16.5 | -0.847 | 0.114 | -0.001 | -7.434
-16 | -0.822 | 0.10636 | -0.001 | -7.727
-15.5 | -0.794 | 0.10134 | -0.002 | -7.837
-15 | -0.784 | 0.08168 | -0.002 | -9.596
-14.5 | -0.781 | 0.0601 | -0.003 | -13.002
-14 | -0.71 | 0.09623 | -0.003 | -7.377
-13.5 | -0.685 | 0.08707 | -0.003 | -7.868
-13 | -0.669 | 0.07235 | -0.004 | -9.25
-12.5 | -0.731 | 0.02134 | -0.007 | -34.27
-12 | -0.718 | 0.01577 | -0.008 | -45.524
-11.5 | -0.693 | 0.01371 | -0.008 | -50.521
-11 | -0.547 | 0.07205 | -0.005 | -7.593
-10.5 | -0.524 | 0.06206 | -0.006 | -8.452
-10 | -0.595 | 0.01302 | -0.01 | -45.673
-9.5 | -0.569 | 0.01133 | -0.011 | -50.219
-9 | -0.539 | 0.01045 | -0.012 | -51.579
-8.5 | -0.412 | 0.0546 | -0.006 | -7.539
-8 | -0.385 | 0.05033 | -0.007 | -7.646
-7.5 | -0.441 | 0.00955 | -0.014 | -46.182
-7 | -0.41 | 0.00816 | -0.015 | -50.203
-6.5 | -0.442 | 0.04206 | -0.008 | -10.5
-6 | -0.596 | 0.00785 | -0.017 | -75.974
-5.5 | -0.571 | 0.00738 | -0.017 | -77.406
-5 | -0.526 | 0.007 | -0.018 | -75.125
-4.5 | -0.472 | 0.00668 | -0.019 | -70.635
-4 | -0.412 | 0.0064 | -0.02 | -64.414
-3.5 | -0.349 | 0.00618 | -0.021 | -56.519
-3 | -0.284 | 0.00602 | -0.021 | -47.197
-2.5 | -0.218 | 0.00588 | -0.022 | -37.071
-2 | -0.151 | 0.00572 | -0.023 | -26.316
-1.5 | -0.083 | 0.0049 | -0.024 | -16.869
-1 | -0.014 | 0.00467 | -0.024 | -3.098
-0.5 | 0.054 | 0.00461 | -0.025 | 11.691
0 | 0.122 | 0.00439 | -0.026 | 27.857
0.5 | 0.191 | 0.00475 | -0.027 | 40.105
1 | 0.258 | 0.00464 | -0.027 | 55.658
1.5 | 0.326 | 0.00488 | -0.028 | 66.8
2 | 0.393 | 0.0052 | -0.029 | 75.664
2.5 | 0.459 | 0.00604 | -0.03 | 76.091
3 | 0.524 | 0.00623 | -0.03 | 84.182
3.5 | 0.587 | 0.00644 | -0.031 | 91.121
4 | 0.647 | 0.0067 | -0.032 | 96.529
4.5 | 0.702 | 0.00707 | -0.032 | 99.34
5 | 0.749 | 0.00738 | -0.033 | 101.497
5.5 | 0.775 | 0.00725 | -0.034 | 106.924
6 | 0.762 | 0.00786 | -0.035 | 96.892
6.5 | 0.399 | 0.0421 | -0.018 | 9.478
7 | 0.526 | 0.00998 | -0.036 | 52.693
7.5 | 0.558 | 0.01062 | -0.037 | 52.537
8 | 0.479 | 0.05042 | -0.019 | 9.507
8.5 | 0.505 | 0.05513 | -0.019 | 9.158
9 | 0.654 | 0.01168 | -0.039 | 56.003
9.5 | 0.684 | 0.01261 | -0.039 | 54.24
10 | 0.711 | 0.014 | -0.039 | 50.783
10.5 | 0.619 | 0.06198 | -0.025 | 9.987
11 | 0.638 | 0.07418 | -0.021 | 8.595
11.5 | 0.803 | 0.01549 | -0.041 | 51.875
12 | 0.827 | 0.01776 | -0.041 | 46.564
12.5 | 0.832 | 0.02502 | -0.04 | 33.243
13 | 0.747 | 0.08552 | -0.026 | 8.74
13.5 | 0.773 | 0.09239 | -0.026 | 8.363
14 | 0.928 | 0.0255 | -0.043 | 36.404
14.5 | 0.873 | 0.06384 | -0.036 | 13.67
15 | 0.856 | 0.09824 | -0.029 | 8.713
15.5 | 0.885 | 0.10222 | -0.03 | 8.654
16 | 0.905 | 0.10958 | -0.029 | 8.261
16.5 | 0.93 | 0.11733 | -0.029 | 7.923
17 | 0.958 | 0.12096 | -0.03 | 7.918
17.5 | 0.991 | 0.12001 | -0.032 | 8.259
18 | 1.014 | 0.13053 | -0.032 | 7.77
18.5 | 1.032 | 0.1522 | -0.03 | 6.778
19 | 1.059 | 0.15329 | -0.031 | 6.906
19.5 | 1.086 | 0.15862 | -0.032 | 6.845
20 | 1.114 | 0.16112 | -0.033 | 6.913

## 128. Re 14M Mach 0.50 (2)
BIGFOIL.COM POLAR EXPORT
NACA65-111
NACA65-111 |  |  |  | Cl Max: | 1.0039 | at alpha= | 20 | deg
XFOIL ncrit=9 |  |  |  | L/D Max: | 115.19 | at alpha= | 5.5 | deg
Re: | 14000000 |  |  | Cd Min: | 0.28821 | at alpha= | 20 | deg
Mach: | 0.5 |  |  | Cl=0 at alpha= | -0.83861 | deg
|  |  |  | @ Cl=0.1, Cd= | 0.0034084
|  |  |  | @ Cl=0.4, Cd= | 0.0054831
|  |  |  | @ Cl=0.6, Cd= | 0.0061565
alpha (deg) | Cl | Cd | Cm | Cl/Cd
-20 | -0.8527 | 0.2703 | 0.0726 | -3.1546
-19.5 | -0.8325 | 0.26028 | 0.0671 | -3.1985
-19 | -0.8129 | 0.25023 | 0.0616 | -3.2486
-18.5 | -0.7928 | 0.24089 | 0.0563 | -3.2911
-18 | -0.7717 | 0.23249 | 0.0511 | -3.3193
-17.5 | -0.7496 | 0.22472 | 0.046 | -3.3357
-17 | -0.7299 | 0.21555 | 0.0408 | -3.3862
-16.5 | -0.7112 | 0.20615 | 0.0355 | -3.4499
-16 | -0.6958 | 0.19554 | 0.0299 | -3.5584
-15.5 | -0.6797 | 0.18565 | 0.0245 | -3.6612
-15 | -0.6629 | 0.17647 | 0.0194 | -3.7564
-14.5 | -0.648 | 0.16704 | 0.0142 | -3.8793
-14 | -0.6318 | 0.15836 | 0.0093 | -3.9896
-13.5 | -0.6239 | 0.14753 | 0.0037 | -4.229
-13 | -0.62 | 0.13659 | -0.0019 | -4.5391
-12.5 | -0.6162 | 0.12656 | -0.0068 | -4.8688
-11.5 | -0.6262 | 0.10499 | -0.0172 | -5.9644
-11 | -0.6154 | 0.09009 | -0.0328 | -6.8309
-10.5 | -0.6274 | 0.07919 | -0.039 | -7.9227
-10 | -0.6259 | 0.06945 | -0.0455 | -9.0122
-9.5 | -0.6548 | 0.05433 | -0.0581 | -12.0523
-9 | -0.6902 | 0.04483 | -0.0626 | -15.3959
-8.5 | -0.7252 | 0.03809 | -0.061 | -19.0391
-8 | -0.7585 | 0.03319 | -0.0529 | -22.8533
-7.5 | -0.775 | 0.02605 | -0.0463 | -29.7505
-7 | -0.7772 | 0.01797 | -0.0394 | -43.2499
-6.5 | -0.7644 | 0.00988 | -0.0323 | -77.3684
-6 | -0.7101 | 0.0076 | -0.0278 | -93.4342
-5.5 | -0.6414 | 0.00685 | -0.0255 | -93.635
-5 | -0.5707 | 0.00644 | -0.0241 | -88.618
-4.5 | -0.5007 | 0.00608 | -0.0232 | -82.352
-4 | -0.4307 | 0.00582 | -0.0227 | -74.0034
-3.5 | -0.3612 | 0.0056 | -0.0225 | -64.5
-3 | -0.2923 | 0.00541 | -0.0226 | -54.0296
-2.5 | -0.2235 | 0.00523 | -0.0228 | -42.7342
-2 | -0.1553 | 0.00507 | -0.0232 | -30.6312
-1.5 | -0.0879 | 0.00482 | -0.0236 | -18.2365
-1 | -0.0214 | 0.00444 | -0.0241 | -4.8198
-0.5 | 0.0449 | 0.004 | -0.0248 | 11.225
0 | 0.1101 | 0.0033 | -0.0256 | 33.3636
0.5 | 0.1754 | 0.00363 | -0.026 | 48.3196
1.5 | 0.3018 | 0.00491 | -0.026 | 61.4664
2 | 0.3669 | 0.00536 | -0.0261 | 68.4515
2.5 | 0.4341 | 0.00561 | -0.0262 | 77.3797
3 | 0.5022 | 0.00583 | -0.0262 | 86.1407
3.5 | 0.5707 | 0.00605 | -0.0261 | 94.3306
4 | 0.6395 | 0.0063 | -0.0257 | 101.5079
4.5 | 0.7085 | 0.00661 | -0.025 | 107.1861
5 | 0.7781 | 0.00695 | -0.0239 | 111.9568
5.5 | 0.8478 | 0.00736 | -0.0223 | 115.1902
6 | 0.9152 | 0.00807 | -0.0196 | 113.4077
6.5 | 0.9701 | 0.00983 | -0.0145 | 98.6877
7 | 0.9914 | 0.01583 | -0.0064 | 62.6279
7.5 | 0.9977 | 0.02347 | 0.0014 | 42.5096
8 | 0.9788 | 0.03112 | 0.0102 | 31.4524
8.5 | 0.9374 | 0.03669 | 0.0204 | 25.5492
9 | 0.8984 | 0.04374 | 0.0242 | 20.5396
9.5 | 0.8626 | 0.05254 | 0.0228 | 16.418
10 | 0.8305 | 0.06355 | 0.0165 | 13.0685
10.5 | 0.8109 | 0.07686 | 0.0062 | 10.5504
11 | 0.7974 | 0.09307 | -0.0059 | 8.5677
11.5 | 0.7872 | 0.10576 | -0.0139 | 7.4433
12 | 0.7791 | 0.11808 | -0.0211 | 6.5981
12.5 | 0.7743 | 0.1312 | -0.0292 | 5.9017
13 | 0.7749 | 0.14368 | -0.0367 | 5.3932
13.5 | 0.7827 | 0.15487 | -0.0433 | 5.0539
14 | 0.7903 | 0.16655 | -0.0501 | 4.7451
14.5 | 0.8006 | 0.17806 | -0.0567 | 4.4962
15 | 0.8159 | 0.18819 | -0.0626 | 4.3355
15.5 | 0.8285 | 0.19976 | -0.0691 | 4.1475
16 | 0.8441 | 0.21061 | -0.0752 | 4.0079
16.5 | 0.8627 | 0.22037 | -0.0809 | 3.9148
17 | 0.8818 | 0.23024 | -0.0867 | 3.8299
17.5 | 0.903 | 0.23883 | -0.0921 | 3.7809
18 | 0.9225 | 0.24864 | -0.0979 | 3.7102
18.5 | 0.9433 | 0.25806 | -0.1036 | 3.6554
19 | 0.9624 | 0.26886 | -0.1096 | 3.5796
19.5 | 0.983 | 0.27867 | -0.1154 | 3.5275
20 | 1.0039 | 0.28821 | -0.1211 | 3.4832

## 129. Re 16M Mach 0.00 (1)
BIGFOIL.COM POLAR EXPORT
NACA65-111
NACA65-111 |  |  |  | Cl Max: | 0.97 | at alpha= | 10 | deg
JavaFoil+Calcfoil stall+Eppler ext transition |  |  |  | L/D Max: | 121.949 | at alpha= | 8.5 | deg
Re: | 16000000 |  |  | Cd Min: | 0.00487 | at alpha= | -0.5 | deg
Mach: | 0 |  |  | Cl=0 at alpha= | -0.89167 | deg
|  |  |  | @ Cl=0.1, Cd= | 0.0049778
|  |  |  | @ Cl=0.4, Cd= | 0.0058309
|  |  |  | @ Cl=0.6, Cd= | 0.0062876
alpha (deg) | Cl | Cd | Cm | Cl/Cd
-15.5 | -0.564 | 0.10764 | -0.001 | -5.236
-15 | -0.584 | 0.1014 | -0.002 | -5.756
-14.5 | -0.602 | 0.09812 | -0.002 | -6.133
-14 | -0.619 | 0.09335 | -0.002 | -6.631
-13.5 | -0.636 | 0.0862 | -0.003 | -7.382
-13 | -0.65 | 0.08219 | -0.003 | -7.91
-12.5 | -0.662 | 0.07717 | -0.003 | -8.581
-12 | -0.681 | 0.06465 | -0.004 | -10.54
-11.5 | -0.817 | 0.01189 | -0.007 | -68.757
-11 | -0.821 | 0.0114 | -0.008 | -71.972
-10.5 | -0.83 | 0.00997 | -0.009 | -83.301
-10 | -0.826 | 0.00868 | -0.009 | -95.084
-9.5 | -0.813 | 0.00862 | -0.01 | -94.236
-9 | -0.794 | 0.00834 | -0.011 | -95.119
-8.5 | -0.77 | 0.00784 | -0.011 | -98.151
-8 | -0.74 | 0.00758 | -0.012 | -97.563
-7.5 | -0.705 | 0.00771 | -0.013 | -91.498
-7 | -0.666 | 0.00742 | -0.013 | -89.778
-6.5 | -0.623 | 0.00717 | -0.014 | -86.939
-6 | -0.576 | 0.00691 | -0.014 | -83.465
-5.5 | -0.526 | 0.00674 | -0.015 | -77.987
-5 | -0.473 | 0.0065 | -0.016 | -72.72
-4.5 | -0.418 | 0.00636 | -0.016 | -65.698
-4 | -0.362 | 0.00623 | -0.017 | -58.075
-3.5 | -0.305 | 0.00607 | -0.018 | -50.23
-3 | -0.247 | 0.0059 | -0.018 | -41.931
-2.5 | -0.189 | 0.00583 | -0.019 | -32.454
-2 | -0.131 | 0.00527 | -0.02 | -24.786
-1.5 | -0.072 | 0.00507 | -0.02 | -14.115
-1 | -0.013 | 0.00495 | -0.021 | -2.533
-0.5 | 0.047 | 0.00487 | -0.022 | 9.586
0 | 0.106 | 0.00499 | -0.022 | 21.226
0.5 | 0.165 | 0.0049 | -0.023 | 33.732
1 | 0.224 | 0.00507 | -0.024 | 44.18
1.5 | 0.283 | 0.00526 | -0.024 | 53.798
2 | 0.342 | 0.00548 | -0.025 | 62.29
2.5 | 0.399 | 0.00583 | -0.026 | 68.514
3 | 0.457 | 0.00588 | -0.026 | 77.659
3.5 | 0.513 | 0.006 | -0.027 | 85.517
4 | 0.569 | 0.00619 | -0.027 | 91.886
4.5 | 0.623 | 0.00636 | -0.028 | 98.013
5 | 0.676 | 0.00655 | -0.029 | 103.197
5.5 | 0.725 | 0.00675 | -0.029 | 107.4
6 | 0.77 | 0.00695 | -0.03 | 110.891
6.5 | 0.813 | 0.00706 | -0.031 | 115.07
7 | 0.851 | 0.00736 | -0.031 | 115.577
7.5 | 0.884 | 0.00753 | -0.032 | 117.399
8 | 0.912 | 0.00794 | -0.032 | 114.968
8.5 | 0.935 | 0.00767 | -0.033 | 121.949
9 | 0.953 | 0.00803 | -0.034 | 118.683
9.5 | 0.964 | 0.00842 | -0.034 | 114.509
10 | 0.97 | 0.0102 | -0.035 | 95.035
10.5 | 0.969 | 0.01071 | -0.035 | 90.482
11 | 0.962 | 0.01139 | -0.036 | 84.464
11.5 | 0.94 | 0.01313 | -0.036 | 71.578
12 | 0.896 | 0.01852 | -0.035 | 48.379
12.5 | 0.902 | 0.01509 | -0.037 | 59.795
13 | 0.75 | 0.07062 | -0.025 | 10.627
13.5 | 0.721 | 0.08291 | -0.023 | 8.694
14 | 0.699 | 0.08898 | -0.022 | 7.851
14.5 | 0.67 | 0.09491 | -0.022 | 7.057
15 | 0.639 | 0.10233 | -0.021 | 6.245

## 130. Re 16M Mach 0.00 (2)
BIGFOIL.COM POLAR EXPORT
NACA65-111
NACA65-111 |  |  |  | Cl Max: | 1.8292 | at alpha= | 20 | deg
XFOIL ncrit=9 |  |  |  | L/D Max: | 129.688 | at alpha= | 8.5 | deg
Re: | 16000000 |  |  | Cd Min: | 0.03515 | at alpha= | 20 | deg
Mach: | 0 |  |  | Cl=0 at alpha= | -0.83891 | deg
|  |  |  | @ Cl=0.1, Cd= | 0.0036504
|  |  |  | @ Cl=0.4, Cd= | 0.0053338
|  |  |  | @ Cl=0.6, Cd= | 0.0059338
alpha (deg) | Cl | Cd | Cm | Cl/Cd
-20 | -1.6898 | 0.03375 | -0.0484 | -50.0681
-19.5 | -1.6864 | 0.02992 | -0.0474 | -56.3636
-19 | -1.681 | 0.0266 | -0.0457 | -63.1955
-18.5 | -1.6674 | 0.02418 | -0.0436 | -68.9578
-18 | -1.6526 | 0.02207 | -0.0409 | -74.8799
-17.5 | -1.6349 | 0.02036 | -0.0379 | -80.2996
-17 | -1.6179 | 0.01883 | -0.034 | -85.9214
-16.5 | -1.6005 | 0.01766 | -0.0293 | -90.6285
-16 | -1.5781 | 0.01667 | -0.0248 | -94.6671
-15.5 | -1.546 | 0.01542 | -0.0221 | -100.2594
-15 | -1.5082 | 0.01439 | -0.0201 | -104.8089
-14.5 | -1.4681 | 0.01338 | -0.0185 | -109.7235
-14 | -1.4177 | 0.01259 | -0.0188 | -112.6052
-13.5 | -1.3758 | 0.01201 | -0.0169 | -114.5545
-13 | -1.3291 | 0.01144 | -0.016 | -116.1801
-12.5 | -1.2807 | 0.0109 | -0.0154 | -117.4954
-12 | -1.2309 | 0.01041 | -0.015 | -118.2421
-11.5 | -1.1804 | 0.00993 | -0.0146 | -118.8721
-10.5 | -1.0776 | 0.00898 | -0.0142 | -120
-10 | -1.0257 | 0.00848 | -0.014 | -120.9552
-9.5 | -0.9729 | 0.00806 | -0.014 | -120.7072
-9 | -0.919 | 0.00773 | -0.0141 | -118.8875
-8.5 | -0.8646 | 0.00743 | -0.0143 | -116.3661
-8 | -0.8098 | 0.00716 | -0.0145 | -113.1006
-7.5 | -0.7549 | 0.00685 | -0.0147 | -110.2044
-7 | -0.6998 | 0.00653 | -0.015 | -107.1669
-6.5 | -0.6439 | 0.0063 | -0.0153 | -102.2063
-5.5 | -0.5314 | 0.00589 | -0.0161 | -90.2207
-5 | -0.475 | 0.00568 | -0.0166 | -83.6268
-4 | -0.3612 | 0.00535 | -0.0176 | -67.514
-3.5 | -0.304 | 0.00521 | -0.0181 | -58.3493
-3 | -0.2468 | 0.00507 | -0.0186 | -48.6785
-2.5 | -0.1895 | 0.00497 | -0.0192 | -38.1288
-2 | -0.1323 | 0.00485 | -0.0197 | -27.2784
-1.5 | -0.0753 | 0.00463 | -0.0203 | -16.2635
-1 | -0.0183 | 0.00439 | -0.0208 | -4.1686
-0.5 | 0.0385 | 0.00417 | -0.0214 | 9.2326
0 | 0.094 | 0.0036 | -0.0221 | 26.1111
0.5 | 0.1476 | 0.00405 | -0.0224 | 36.4444
1 | 0.2032 | 0.00443 | -0.0228 | 45.8691
1.5 | 0.2594 | 0.00472 | -0.0232 | 54.9576
2 | 0.3155 | 0.00504 | -0.0236 | 62.5992
2.5 | 0.372 | 0.00526 | -0.024 | 70.7224
3 | 0.4289 | 0.00541 | -0.0245 | 79.2791
3.5 | 0.4856 | 0.00558 | -0.025 | 87.0251
4 | 0.5424 | 0.00573 | -0.0254 | 94.6597
4.5 | 0.5988 | 0.00593 | -0.0258 | 100.9781
5 | 0.6552 | 0.00611 | -0.0262 | 107.234
5.5 | 0.711 | 0.00636 | -0.0265 | 111.7925
6 | 0.7669 | 0.00656 | -0.0269 | 116.9055
6.5 | 0.8222 | 0.00682 | -0.0272 | 120.5572
7 | 0.877 | 0.00714 | -0.0273 | 122.8291
7.5 | 0.9318 | 0.00741 | -0.0275 | 125.749
8 | 0.9863 | 0.00769 | -0.0277 | 128.2575
8.5 | 1.0401 | 0.00802 | -0.0277 | 129.6883
9 | 1.0927 | 0.00846 | -0.0276 | 129.1608
9.5 | 1.1452 | 0.00888 | -0.0274 | 128.964
10 | 1.1976 | 0.00927 | -0.0273 | 129.1909
10.5 | 1.2493 | 0.00968 | -0.0271 | 129.0599
11 | 1.3004 | 0.01012 | -0.0268 | 128.498
11.5 | 1.3506 | 0.01061 | -0.0264 | 127.295
12 | 1.3993 | 0.01117 | -0.0258 | 125.2731
12.5 | 1.4456 | 0.0119 | -0.0248 | 121.479
13 | 1.4898 | 0.01271 | -0.0234 | 117.2148
13.5 | 1.5318 | 0.01329 | -0.0216 | 115.2596
15 | 1.6549 | 0.0156 | -0.0165 | 106.0833
15.5 | 1.689 | 0.01645 | -0.0137 | 102.6748
16 | 1.7091 | 0.0174 | -0.0086 | 98.2241
16.5 | 1.7302 | 0.01857 | -0.0043 | 93.1718
17 | 1.7518 | 0.01989 | -0.0006 | 88.0744
17.5 | 1.7705 | 0.02156 | 0.0029 | 82.1197
18 | 1.7888 | 0.02339 | 0.0059 | 76.4771
18.5 | 1.8039 | 0.02563 | 0.0087 | 70.3824
19 | 1.8156 | 0.02829 | 0.0111 | 64.1782
19.5 | 1.8228 | 0.03155 | 0.0131 | 57.775
20 | 1.8292 | 0.03515 | 0.0146 | 52.0398

## 131. Re 16M Mach 0.10 (1)
BIGFOIL.COM POLAR EXPORT
NACA65-111
NACA65-111 |  |  |  | Cl Max: | 0.959 | at alpha= | 10 | deg
JavaFoil+Calcfoil stall+Eppler ext transition |  |  |  | L/D Max: | 121.225 | at alpha= | 8.5 | deg
Re: | 16000000 |  |  | Cd Min: | 0.00487 | at alpha= | -0.5 | deg
Mach: | 0.1 |  |  | Cl=0 at alpha= | -0.89167 | deg
|  |  |  | @ Cl=0.1, Cd= | 0.0049778
|  |  |  | @ Cl=0.4, Cd= | 0.0057988
|  |  |  | @ Cl=0.6, Cd= | 0.10324
alpha (deg) | Cl | Cd | Cm | Cl/Cd
-15.5 | -0.521 | 0.10896 | -0.001 | -4.783
-15 | -0.544 | 0.10194 | -0.002 | -5.339
-14.5 | -0.566 | 0.09878 | -0.002 | -5.728
-14 | -0.587 | 0.0937 | -0.002 | -6.261
-13.5 | -0.607 | 0.0875 | -0.003 | -6.934
-13 | -0.626 | 0.08091 | -0.003 | -7.735
-12.5 | -0.64 | 0.07826 | -0.003 | -8.171
-12 | -0.656 | 0.07008 | -0.004 | -9.36
-11.5 | -0.676 | 0.05821 | -0.005 | -11.622
-11 | -0.806 | 0.01139 | -0.008 | -70.79
-10.5 | -0.817 | 0.01015 | -0.009 | -80.536
-10 | -0.817 | 0.00881 | -0.009 | -92.678
-9.5 | -0.807 | 0.0089 | -0.01 | -90.649
-9 | -0.79 | 0.00845 | -0.011 | -93.498
-8.5 | -0.768 | 0.0079 | -0.011 | -97.142
-8 | -0.74 | 0.0076 | -0.012 | -97.341
-7.5 | -0.706 | 0.00732 | -0.013 | -96.477
-7 | -0.668 | 0.0075 | -0.013 | -89.08
-6.5 | -0.625 | 0.00723 | -0.014 | -86.488
-6 | -0.578 | 0.00698 | -0.015 | -82.883
-5.5 | -0.528 | 0.00677 | -0.015 | -77.926
-5 | -0.475 | 0.00657 | -0.016 | -72.216
-4.5 | -0.42 | 0.00641 | -0.017 | -65.518
-4 | -0.364 | 0.00622 | -0.017 | -58.471
-3.5 | -0.307 | 0.0061 | -0.018 | -50.282
-3 | -0.249 | 0.00596 | -0.019 | -41.697
-2.5 | -0.19 | 0.00587 | -0.019 | -32.372
-2 | -0.131 | 0.0053 | -0.02 | -24.756
-1.5 | -0.072 | 0.00509 | -0.021 | -14.144
-1 | -0.013 | 0.00493 | -0.021 | -2.555
-0.5 | 0.047 | 0.00487 | -0.022 | 9.621
0 | 0.106 | 0.00499 | -0.022 | 21.317
0.5 | 0.166 | 0.00488 | -0.023 | 34.028
1 | 0.225 | 0.00508 | -0.024 | 44.347
1.5 | 0.284 | 0.00527 | -0.024 | 53.959
2 | 0.343 | 0.00516 | -0.025 | 66.469
2.5 | 0.401 | 0.00581 | -0.026 | 69.043
3 | 0.459 | 0.00593 | -0.026 | 77.358
3.5 | 0.516 | 0.00606 | -0.027 | 85.062
4 | 0.572 | 0.0062 | -0.028 | 92.254
4.5 | 0.626 | 0.00636 | -0.028 | 98.387
5 | 0.679 | 0.00654 | -0.029 | 103.797
5.5 | 0.727 | 0.00674 | -0.03 | 107.985
6 | 0.773 | 0.00694 | -0.03 | 111.373
6.5 | 0.815 | 0.00708 | -0.031 | 115.132
7 | 0.852 | 0.00734 | -0.031 | 116.072
7.5 | 0.884 | 0.00764 | -0.032 | 115.754
8 | 0.911 | 0.00796 | -0.033 | 114.454
8.5 | 0.933 | 0.00769 | -0.033 | 121.225
9 | 0.948 | 0.00805 | -0.034 | 117.648
9.5 | 0.956 | 0.00857 | -0.034 | 111.608
10 | 0.959 | 0.01045 | -0.035 | 91.728
10.5 | 0.954 | 0.01098 | -0.035 | 86.92
11 | 0.944 | 0.01159 | -0.036 | 81.401
11.5 | 0.9 | 0.01562 | -0.035 | 57.629
12 | 0.756 | 0.06632 | -0.024 | 11.391
12.5 | 0.744 | 0.06593 | -0.026 | 11.279
13 | 0.713 | 0.07693 | -0.023 | 9.264
13.5 | 0.686 | 0.08484 | -0.022 | 8.084
14 | 0.66 | 0.09107 | -0.022 | 7.251
14.5 | 0.629 | 0.09498 | -0.022 | 6.625
15 | 0.595 | 0.10324 | -0.021 | 5.761

## 132. Re 16M Mach 0.10 (2)
BIGFOIL.COM POLAR EXPORT
NACA65-111
NACA65-111 |  |  |  | Cl Max: | 1.7937 | at alpha= | 19 | deg
XFOIL ncrit=9 |  |  |  | L/D Max: | 128.966 | at alpha= | 8.5 | deg
Re: | 16000000 |  |  | Cd Min: | 0.04267 | at alpha= | 20 | deg
Mach: | 0.1 |  |  | Cl=0 at alpha= | -0.83916 | deg
|  |  |  | @ Cl=0.1, Cd= | 0.0036352
|  |  |  | @ Cl=0.4, Cd= | 0.0053281
|  |  |  | @ Cl=0.6, Cd= | 0.005932
alpha (deg) | Cl | Cd | Cm | Cl/Cd
-20 | -1.6446 | 0.04128 | -0.0518 | -39.8401
-19.5 | -1.6538 | 0.03556 | -0.0521 | -46.5073
-19 | -1.6579 | 0.03082 | -0.0513 | -53.793
-18.5 | -1.649 | 0.02759 | -0.0497 | -59.768
-18 | -1.639 | 0.02475 | -0.0473 | -66.2222
-17.5 | -1.6245 | 0.02251 | -0.0444 | -72.1679
-17 | -1.6097 | 0.02052 | -0.0408 | -78.4454
-16.5 | -1.5918 | 0.01899 | -0.0367 | -83.8231
-16 | -1.5767 | 0.01775 | -0.0312 | -88.8282
-15 | -1.5135 | 0.01554 | -0.0246 | -97.3938
-14.5 | -1.4763 | 0.01427 | -0.0222 | -103.4548
-14 | -1.4302 | 0.01331 | -0.0212 | -107.453
-13.5 | -1.3873 | 0.01242 | -0.0195 | -111.6989
-13 | -1.3406 | 0.01177 | -0.0182 | -113.8997
-12.5 | -1.2919 | 0.01118 | -0.0173 | -115.5546
-12 | -1.2416 | 0.01064 | -0.0167 | -116.6917
-11.5 | -1.1905 | 0.01013 | -0.0161 | -117.5222
-11 | -1.1386 | 0.00964 | -0.0157 | -118.112
-10.5 | -1.086 | 0.00918 | -0.0154 | -118.3007
-10 | -1.0336 | 0.00865 | -0.015 | -119.4913
-9.5 | -0.9805 | 0.00816 | -0.0148 | -120.1593
-9 | -0.9261 | 0.0078 | -0.0148 | -118.7308
-8.5 | -0.8711 | 0.00749 | -0.0149 | -116.3017
-7.5 | -0.7602 | 0.00691 | -0.0152 | -110.0145
-7 | -0.7046 | 0.00657 | -0.0153 | -107.2451
-6.5 | -0.6483 | 0.00633 | -0.0156 | -102.4171
-6 | -0.5916 | 0.00613 | -0.016 | -96.509
-5.5 | -0.5349 | 0.00592 | -0.0164 | -90.3547
-5 | -0.478 | 0.00569 | -0.0168 | -84.007
-4 | -0.3634 | 0.00536 | -0.0177 | -67.7985
-3.5 | -0.3058 | 0.00522 | -0.0182 | -58.5824
-3 | -0.2482 | 0.00508 | -0.0188 | -48.8583
-2.5 | -0.1906 | 0.00498 | -0.0193 | -38.2731
-2 | -0.1331 | 0.00485 | -0.0198 | -27.4433
-1.5 | -0.0757 | 0.00463 | -0.0204 | -16.3499
-1 | -0.0184 | 0.00439 | -0.0209 | -4.1913
-0.5 | 0.0388 | 0.00417 | -0.0215 | 9.3046
0 | 0.0946 | 0.00359 | -0.0222 | 26.351
0.5 | 0.1484 | 0.00404 | -0.0225 | 36.7327
1 | 0.2043 | 0.00443 | -0.0229 | 46.1174
1.5 | 0.2608 | 0.00473 | -0.0233 | 55.1374
2 | 0.3172 | 0.00504 | -0.0237 | 62.9365
2.5 | 0.374 | 0.00526 | -0.0241 | 71.1027
3 | 0.4313 | 0.00541 | -0.0246 | 79.7227
3.5 | 0.4884 | 0.00559 | -0.025 | 87.3703
4 | 0.5455 | 0.00575 | -0.0255 | 94.8696
4.5 | 0.6024 | 0.00594 | -0.0259 | 101.4141
5 | 0.6592 | 0.00613 | -0.0262 | 107.5367
5.5 | 0.7154 | 0.00638 | -0.0265 | 112.1317
6 | 0.7717 | 0.00659 | -0.0268 | 117.1017
6.5 | 0.8275 | 0.00686 | -0.027 | 120.6268
7.5 | 0.9381 | 0.00745 | -0.0272 | 125.9195
8 | 0.9931 | 0.00774 | -0.0273 | 128.3075
8.5 | 1.0472 | 0.00812 | -0.0272 | 128.9655
9 | 1.1003 | 0.00858 | -0.027 | 128.2401
9.5 | 1.1537 | 0.00898 | -0.0267 | 128.4744
10 | 1.2066 | 0.00938 | -0.0265 | 128.6354
10.5 | 1.2589 | 0.00982 | -0.0261 | 128.1976
11 | 1.3105 | 0.0103 | -0.0256 | 127.233
11.5 | 1.3608 | 0.01085 | -0.025 | 125.4194
12 | 1.4091 | 0.01153 | -0.024 | 122.2116
12.5 | 1.4551 | 0.01237 | -0.0226 | 117.6314
13 | 1.5009 | 0.01309 | -0.0212 | 114.66
13.5 | 1.5408 | 0.01369 | -0.0186 | 112.5493
14.5 | 1.626 | 0.01537 | -0.0151 | 105.7905
15 | 1.6636 | 0.01631 | -0.0125 | 101.9988
15.5 | 1.6874 | 0.01722 | -0.0075 | 97.9907
16 | 1.7082 | 0.0184 | -0.0027 | 92.837
16.5 | 1.7288 | 0.01984 | 0.0016 | 87.1371
17 | 1.7485 | 0.0215 | 0.0053 | 81.3256
17.5 | 1.7649 | 0.02356 | 0.0088 | 74.9109
18 | 1.7751 | 0.02625 | 0.0121 | 67.6229
18.5 | 1.7855 | 0.02918 | 0.0148 | 61.1892
19 | 1.7937 | 0.03254 | 0.0168 | 55.1229
19.5 | 1.7833 | 0.03789 | 0.0184 | 47.0652
20 | 1.7846 | 0.04267 | 0.0188 | 41.8233

## 133. Re 16M Mach 0.25 (1)
BIGFOIL.COM POLAR EXPORT
NACA65-111
NACA65-111 |  |  |  | Cl Max: | 0.904 | at alpha= | 8.5 | deg
JavaFoil+Calcfoil stall+Eppler ext transition |  |  |  | L/D Max: | 115.82 | at alpha= | 8 | deg
Re: | 16000000 |  |  | Cd Min: | 0.00486 | at alpha= | -0.5 | deg
Mach: | 0.25 |  |  | Cl=0 at alpha= | -0.89344 | deg
|  |  |  | @ Cl=0.1, Cd= | 0.0049964
|  |  |  | @ Cl=0.4, Cd= | 0.08748
|  |  |  | @ Cl=0.6, Cd= | 0.08748
alpha (deg) | Cl | Cd | Cm | Cl/Cd
-14 | -0.277 | 0.09367 | -0.002 | -2.959
-13.5 | -0.338 | 0.09101 | -0.003 | -3.712
-13 | -0.393 | 0.08627 | -0.003 | -4.554
-12.5 | -0.443 | 0.08181 | -0.003 | -5.414
-12 | -0.488 | 0.076 | -0.004 | -6.424
-11.5 | -0.526 | 0.07297 | -0.004 | -7.212
-11 | -0.56 | 0.06746 | -0.004 | -8.295
-10.5 | -0.584 | 0.06453 | -0.005 | -9.049
-10 | -0.604 | 0.05854 | -0.005 | -10.313
-9.5 | -0.735 | 0.01128 | -0.01 | -65.098
-9 | -0.756 | 0.00855 | -0.011 | -88.448
-8.5 | -0.749 | 0.00836 | -0.012 | -89.609
-8 | -0.732 | 0.00791 | -0.012 | -92.445
-7.5 | -0.706 | 0.00757 | -0.013 | -93.266
-7 | -0.673 | 0.00731 | -0.014 | -92.097
-6.5 | -0.634 | 0.00696 | -0.014 | -91.15
-6 | -0.589 | 0.00674 | -0.015 | -87.454
-5.5 | -0.539 | 0.00657 | -0.016 | -82.043
-5 | -0.486 | 0.0067 | -0.016 | -72.471
-4.5 | -0.43 | 0.00649 | -0.017 | -66.241
-4 | -0.373 | 0.00631 | -0.018 | -59.144
-3.5 | -0.315 | 0.00618 | -0.018 | -50.881
-3 | -0.255 | 0.00601 | -0.019 | -42.463
-2.5 | -0.195 | 0.00592 | -0.02 | -33.013
-2 | -0.135 | 0.00535 | -0.02 | -25.184
-1.5 | -0.074 | 0.00513 | -0.021 | -14.43
-1 | -0.013 | 0.00496 | -0.022 | -2.611
-0.5 | 0.048 | 0.00486 | -0.022 | 9.925
0 | 0.109 | 0.00502 | -0.023 | 21.807
0.5 | 0.171 | 0.00492 | -0.024 | 34.672
1 | 0.231 | 0.00511 | -0.024 | 45.322
1.5 | 0.292 | 0.00533 | -0.025 | 54.819
2 | 0.353 | 0.0056 | -0.026 | 62.957
2.5 | 0.412 | 0.00585 | -0.026 | 70.44
3 | 0.471 | 0.00599 | -0.027 | 78.674
3.5 | 0.529 | 0.00612 | -0.028 | 86.452
4 | 0.586 | 0.00627 | -0.028 | 93.442
4.5 | 0.641 | 0.00645 | -0.029 | 99.403
5 | 0.694 | 0.00654 | -0.03 | 106.164
5.5 | 0.742 | 0.00675 | -0.03 | 109.979
6 | 0.786 | 0.007 | -0.031 | 112.275
6.5 | 0.824 | 0.00727 | -0.032 | 113.363
7 | 0.856 | 0.00758 | -0.032 | 112.924
7.5 | 0.881 | 0.00792 | -0.033 | 111.23
8 | 0.897 | 0.00775 | -0.034 | 115.82
8.5 | 0.904 | 0.00812 | -0.034 | 111.39
9 | 0.901 | 0.00859 | -0.035 | 104.925
9.5 | 0.886 | 0.01077 | -0.035 | 82.278
10 | 0.86 | 0.01149 | -0.036 | 74.833
10.5 | 0.679 | 0.06119 | -0.021 | 11.105
11 | 0.642 | 0.06716 | -0.02 | 9.558
11.5 | 0.6 | 0.07123 | -0.02 | 8.428
12 | 0.551 | 0.07726 | -0.02 | 7.133
12.5 | 0.498 | 0.08137 | -0.02 | 6.122
13 | 0.441 | 0.08442 | -0.021 | 5.223
13.5 | 0.378 | 0.08748 | -0.022 | 4.325

## 134. Re 16M Mach 0.25 (2)
BIGFOIL.COM POLAR EXPORT
NACA65-111
NACA65-111 |  |  |  | Cl Max: | 1.5587 | at alpha= | 14 | deg
XFOIL ncrit=9 |  |  |  | L/D Max: | 126.622 | at alpha= | 8 | deg
Re: | 16000000 |  |  | Cd Min: | 0.21054 | at alpha= | 19 | deg
Mach: | 0.25 |  |  | Cl=0 at alpha= | -0.83898 | deg
|  |  |  | @ Cl=0.1, Cd= | 0.0035317
|  |  |  | @ Cl=0.4, Cd= | 0.0053395
|  |  |  | @ Cl=0.6, Cd= | 0.0059491
alpha (deg) | Cl | Cd | Cm | Cl/Cd
-18.5 | -0.7858 | 0.19727 | 0.0368 | -3.9834
-18 | -0.8148 | 0.17623 | 0.0255 | -4.6235
-17.5 | -1.1213 | 0.10042 | -0.0239 | -11.1661
-17 | -1.1926 | 0.0803 | -0.0341 | -14.8518
-16.5 | -1.2233 | 0.06718 | -0.0422 | -18.2093
-16 | -1.2685 | 0.05335 | -0.0515 | -23.7769
-15.5 | -1.3187 | 0.04004 | -0.06 | -32.9346
-15 | -1.3508 | 0.03202 | -0.0606 | -42.1861
-14.5 | -1.3931 | 0.02526 | -0.0559 | -55.1504
-14 | -1.4085 | 0.02148 | -0.0485 | -65.5726
-13.5 | -1.4179 | 0.01795 | -0.0393 | -78.9916
-13 | -1.3851 | 0.01563 | -0.0351 | -88.618
-12.5 | -1.3438 | 0.01404 | -0.0313 | -95.7123
-12 | -1.2964 | 0.01273 | -0.0284 | -101.8382
-11.5 | -1.2449 | 0.01171 | -0.0261 | -106.3108
-11 | -1.1908 | 0.01088 | -0.0242 | -109.4485
-10.5 | -1.1354 | 0.01018 | -0.0227 | -111.5324
-10 | -1.0786 | 0.0096 | -0.0214 | -112.3542
-9.5 | -1.0223 | 0.00895 | -0.0203 | -114.2235
-9 | -0.9658 | 0.00833 | -0.0193 | -115.9424
-8.5 | -0.9079 | 0.00786 | -0.0186 | -115.5089
-8 | -0.8493 | 0.0075 | -0.0181 | -113.24
-7.5 | -0.7904 | 0.00718 | -0.0178 | -110.0836
-7 | -0.7317 | 0.00683 | -0.0176 | -107.1303
-6.5 | -0.6729 | 0.00649 | -0.0175 | -103.6826
-6 | -0.6136 | 0.00624 | -0.0175 | -98.3333
-5.5 | -0.5541 | 0.00603 | -0.0177 | -91.8905
-5 | -0.4949 | 0.00579 | -0.0178 | -85.475
-4.5 | -0.4353 | 0.00559 | -0.0182 | -77.8712
-4 | -0.3756 | 0.00543 | -0.0185 | -69.1713
-3 | -0.2563 | 0.00512 | -0.0194 | -50.0586
-2.5 | -0.1967 | 0.005 | -0.0199 | -39.34
-2 | -0.1372 | 0.00487 | -0.0204 | -28.1725
-1 | -0.019 | 0.00439 | -0.0215 | -4.328
-0.5 | 0.04 | 0.00416 | -0.0221 | 9.6154
0 | 0.0976 | 0.00351 | -0.0229 | 27.8063
0.5 | 0.153 | 0.00401 | -0.0231 | 38.1546
1 | 0.2103 | 0.00443 | -0.0235 | 47.4718
2.5 | 0.3854 | 0.0053 | -0.0246 | 72.717
3 | 0.4446 | 0.00546 | -0.025 | 81.4286
3.5 | 0.5038 | 0.00564 | -0.0254 | 89.3262
4 | 0.5629 | 0.00583 | -0.0257 | 96.5523
4.5 | 0.6221 | 0.00602 | -0.026 | 103.3389
5 | 0.681 | 0.00626 | -0.0261 | 108.7859
5.5 | 0.7399 | 0.00649 | -0.0262 | 114.0062
6 | 0.7986 | 0.00675 | -0.0262 | 118.3111
6.5 | 0.8567 | 0.00709 | -0.026 | 120.8322
7 | 0.9151 | 0.00739 | -0.0258 | 123.8295
7.5 | 0.9733 | 0.00772 | -0.0255 | 126.0751
8 | 1.0307 | 0.00814 | -0.0249 | 126.6216
8.5 | 1.0873 | 0.00865 | -0.0241 | 125.6994
9 | 1.1443 | 0.00911 | -0.0233 | 125.6092
9.5 | 1.2009 | 0.00961 | -0.0222 | 124.9636
10 | 1.2567 | 0.01018 | -0.021 | 123.4479
10.5 | 1.311 | 0.01088 | -0.0194 | 120.4963
11 | 1.3627 | 0.01181 | -0.0173 | 115.3853
11.5 | 1.4123 | 0.01288 | -0.0148 | 109.6506
12 | 1.4598 | 0.01405 | -0.0119 | 103.9004
12.5 | 1.5036 | 0.01539 | -0.0084 | 97.6998
13 | 1.5396 | 0.01693 | -0.0038 | 90.9392
14 | 1.5587 | 0.02149 | 0.0117 | 72.5314
14.5 | 1.5576 | 0.02485 | 0.0183 | 62.6801
15 | 1.5336 | 0.03032 | 0.0242 | 50.5805
15.5 | 1.5084 | 0.03671 | 0.0275 | 41.0896
16 | 1.4728 | 0.04514 | 0.0279 | 32.6274
16.5 | 1.4375 | 0.05505 | 0.0252 | 26.1126
17 | 1.3987 | 0.06741 | 0.0189 | 20.7491
17.5 | 1.3644 | 0.0816 | 0.0097 | 16.7206
18 | 1.3258 | 0.09905 | -0.0027 | 13.3852
18.5 | 1.2842 | 0.11833 | -0.0159 | 10.8527
19 | 0.9475 | 0.21054 | -0.0776 | 4.5003

## 135. Re 16M Mach 0.50 (1)
BIGFOIL.COM POLAR EXPORT
NACA65-111
NACA65-111 |  |  |  | Cl Max: | 1.112 | at alpha= | 20 | deg
JavaFoil+Calcfoil stall+Eppler ext transition |  |  |  | L/D Max: | 103.346 | at alpha= | 5 | deg
Re: | 16000000 |  |  | Cd Min: | 0.00465 | at alpha= | -0.5 | deg
Mach: | 0.5 |  |  | Cl=0 at alpha= | -0.89706 | deg
|  |  |  | @ Cl=0.1, Cd= | 0.0047988
|  |  |  | @ Cl=0.4, Cd= | 0.0053464
|  |  |  | @ Cl=0.6, Cd= | 0.0063972
alpha (deg) | Cl | Cd | Cm | Cl/Cd
-20 | -1.029 | 0.1666 | 0.002 | -6.179
-19.5 | -1.001 | 0.16818 | 0.001 | -5.954
-19 | -0.978 | 0.15094 | 0.001 | -6.481
-18.5 | -0.952 | 0.14349 | 0.001 | -6.631
-18 | -0.923 | 0.13918 | 0 | -6.633
-17.5 | -0.896 | 0.13445 | 0 | -6.665
-17 | -0.87 | 0.1274 | 0 | -6.828
-16.5 | -0.846 | 0.11632 | -0.001 | -7.272
-16 | -0.824 | 0.10423 | -0.001 | -7.903
-15.5 | -0.793 | 0.1026 | -0.002 | -7.733
-15 | -0.802 | 0.06818 | -0.003 | -11.76
-14.5 | -0.827 | 0.03515 | -0.004 | -23.531
-14 | -0.71 | 0.09461 | -0.003 | -7.506
-13.5 | -0.686 | 0.08622 | -0.003 | -7.956
-13 | -0.676 | 0.06713 | -0.004 | -10.067
-12.5 | -0.736 | 0.01973 | -0.007 | -37.311
-12 | -0.719 | 0.01523 | -0.008 | -47.237
-11.5 | -0.694 | 0.01335 | -0.008 | -51.966
-11 | -0.547 | 0.0708 | -0.005 | -7.73
-10.5 | -0.526 | 0.06076 | -0.006 | -8.653
-10 | -0.597 | 0.01249 | -0.01 | -47.802
-9.5 | -0.57 | 0.01105 | -0.011 | -51.604
-9 | -0.54 | 0.01019 | -0.012 | -52.957
-8.5 | -0.412 | 0.05384 | -0.006 | -7.646
-8 | -0.385 | 0.04981 | -0.007 | -7.727
-7.5 | -0.442 | 0.00935 | -0.014 | -47.251
-7 | -0.41 | 0.008 | -0.015 | -51.232
-6.5 | -0.442 | 0.04228 | -0.008 | -10.442
-6 | -0.596 | 0.00768 | -0.017 | -77.686
-5.5 | -0.571 | 0.00722 | -0.017 | -79.139
-5 | -0.526 | 0.00689 | -0.018 | -76.281
-4.5 | -0.472 | 0.00652 | -0.019 | -72.324
-4 | -0.412 | 0.0063 | -0.02 | -65.405
-3.5 | -0.349 | 0.0061 | -0.021 | -57.239
-3 | -0.284 | 0.00595 | -0.021 | -47.804
-2.5 | -0.218 | 0.0058 | -0.022 | -37.565
-2 | -0.151 | 0.00566 | -0.023 | -26.578
-1.5 | -0.083 | 0.00498 | -0.024 | -16.605
-1 | -0.014 | 0.0048 | -0.024 | -3.012
-0.5 | 0.054 | 0.00465 | -0.025 | 11.583
0 | 0.122 | 0.00487 | -0.026 | 25.116
0.5 | 0.191 | 0.00503 | -0.027 | 37.923
1 | 0.258 | 0.00474 | -0.027 | 54.547
1.5 | 0.326 | 0.005 | -0.028 | 65.243
2 | 0.393 | 0.00527 | -0.029 | 74.688
2.5 | 0.459 | 0.00599 | -0.03 | 76.663
3 | 0.524 | 0.00612 | -0.03 | 85.6
3.5 | 0.587 | 0.00633 | -0.031 | 92.806
4 | 0.647 | 0.00664 | -0.032 | 97.451
4.5 | 0.702 | 0.00692 | -0.032 | 101.47
5 | 0.749 | 0.00725 | -0.033 | 103.346
5.5 | 0.775 | 0.00763 | -0.034 | 101.639
6 | 0.762 | 0.00771 | -0.035 | 98.844
6.5 | 0.403 | 0.03977 | -0.021 | 10.122
7 | 0.526 | 0.0083 | -0.036 | 63.372
7.5 | 0.558 | 0.01041 | -0.037 | 53.616
8 | 0.48 | 0.04985 | -0.02 | 9.625
8.5 | 0.505 | 0.05472 | -0.019 | 9.23
9 | 0.654 | 0.01144 | -0.039 | 57.186
9.5 | 0.685 | 0.01232 | -0.039 | 55.553
10 | 0.712 | 0.01364 | -0.04 | 52.187
10.5 | 0.624 | 0.05839 | -0.027 | 10.693
11 | 0.638 | 0.07374 | -0.021 | 8.648
11.5 | 0.805 | 0.01508 | -0.041 | 53.343
12 | 0.829 | 0.01718 | -0.042 | 48.246
12.5 | 0.839 | 0.02288 | -0.041 | 36.661
13 | 0.748 | 0.08447 | -0.026 | 8.861
13.5 | 0.773 | 0.09169 | -0.026 | 8.427
14 | 0.935 | 0.02349 | -0.043 | 39.796
14.5 | 0.925 | 0.03832 | -0.041 | 24.13
15 | 0.855 | 0.09959 | -0.028 | 8.586
15.5 | 0.887 | 0.10001 | -0.031 | 8.872
16 | 0.903 | 0.11571 | -0.028 | 7.806
16.5 | 0.928 | 0.12533 | -0.028 | 7.408
17 | 0.955 | 0.13284 | -0.029 | 7.188
17.5 | 0.982 | 0.13637 | -0.03 | 7.203
18 | 1.009 | 0.14126 | -0.031 | 7.145
18.5 | 1.031 | 0.15731 | -0.03 | 6.553
19 | 1.058 | 0.16436 | -0.031 | 6.436
19.5 | 1.085 | 0.1666 | -0.032 | 6.512
20 | 1.112 | 0.16878 | -0.033 | 6.591

## 136. Re 16M Mach 0.50 (2)
BIGFOIL.COM POLAR EXPORT
NACA65-111
NACA65-111 |  |  |  | Cl Max: | 1.0045 | at alpha= | 20 | deg
XFOIL ncrit=9 |  |  |  | L/D Max: | 118.234 | at alpha= | 5.5 | deg
Re: | 16000000 |  |  | Cd Min: | 0.28806 | at alpha= | 20 | deg
Mach: | 0.5 |  |  | Cl=0 at alpha= | -0.84009 | deg
|  |  |  | @ Cl=0.1, Cd= | 0.0034573
|  |  |  | @ Cl=0.4, Cd= | 0.0053953
|  |  |  | @ Cl=0.6, Cd= | 0.0060314
alpha (deg) | Cl | Cd | Cm | Cl/Cd
-20 | -0.8525 | 0.27018 | 0.0724 | -3.1553
-19.5 | -0.8324 | 0.25993 | 0.0669 | -3.2024
-19 | -0.8129 | 0.24991 | 0.0615 | -3.2528
-18.5 | -0.7929 | 0.24057 | 0.0561 | -3.2959
-18 | -0.7721 | 0.232 | 0.0508 | -3.328
-17.5 | -0.75 | 0.22418 | 0.0458 | -3.3455
-17 | -0.7306 | 0.21487 | 0.0405 | -3.4002
-16.5 | -0.7123 | 0.20537 | 0.0352 | -3.4684
-16 | -0.697 | 0.19482 | 0.0296 | -3.5777
-15.5 | -0.6807 | 0.18505 | 0.0242 | -3.6785
-15 | -0.6613 | 0.17683 | 0.0194 | -3.7398
-14.5 | -0.6502 | 0.1661 | 0.0137 | -3.9145
-14 | -0.6352 | 0.1571 | 0.0087 | -4.0433
-13.5 | -0.6281 | 0.14619 | 0.003 | -4.2965
-13 | -0.6244 | 0.13545 | -0.0025 | -4.6098
-12.5 | -0.622 | 0.1255 | -0.0072 | -4.9562
-12 | -0.6185 | 0.11655 | -0.011 | -5.3067
-11.5 | -0.616 | 0.10015 | -0.0264 | -6.1508
-11 | -0.6253 | 0.08919 | -0.0327 | -7.0109
-10.5 | -0.6367 | 0.07764 | -0.0401 | -8.2007
-9.5 | -0.6643 | 0.05307 | -0.0592 | -12.5174
-9 | -0.7004 | 0.04386 | -0.063 | -15.969
-8.5 | -0.7353 | 0.03737 | -0.0608 | -19.6762
-8 | -0.7678 | 0.03244 | -0.0525 | -23.6683
-6 | -0.7131 | 0.00732 | -0.0274 | -97.418
-5.5 | -0.6432 | 0.00667 | -0.0252 | -96.4318
-5 | -0.572 | 0.00628 | -0.0239 | -91.0828
-4.5 | -0.5016 | 0.00595 | -0.0231 | -84.3025
-4 | -0.4315 | 0.00571 | -0.0226 | -75.5692
-3.5 | -0.3618 | 0.0055 | -0.0224 | -65.7818
-3 | -0.2927 | 0.0053 | -0.0225 | -55.2264
-2.5 | -0.224 | 0.00514 | -0.0228 | -43.5798
-2 | -0.1556 | 0.00498 | -0.0232 | -31.245
-1.5 | -0.0881 | 0.00478 | -0.0236 | -18.431
-1 | -0.0213 | 0.00446 | -0.0241 | -4.7758
-0.5 | 0.0453 | 0.00408 | -0.0248 | 11.1029
0 | 0.1103 | 0.00334 | -0.0256 | 33.024
1.5 | 0.3022 | 0.00489 | -0.0261 | 61.7996
2 | 0.3677 | 0.00529 | -0.0262 | 69.5085
2.5 | 0.4352 | 0.00551 | -0.0264 | 78.9837
3 | 0.5034 | 0.00571 | -0.0264 | 88.1611
3.5 | 0.572 | 0.00593 | -0.0263 | 96.4587
4 | 0.641 | 0.00618 | -0.026 | 103.7217
4.5 | 0.7101 | 0.00648 | -0.0252 | 109.5833
5 | 0.7801 | 0.00679 | -0.0242 | 114.8895
5.5 | 0.8501 | 0.00719 | -0.0226 | 118.2337
6 | 0.9186 | 0.00784 | -0.0201 | 117.1684
6.5 | 0.9752 | 0.00949 | -0.0152 | 102.7608
7 | 0.9979 | 0.0152 | -0.007 | 65.6513
8 | 0.9838 | 0.03076 | 0.0098 | 31.9831
8.5 | 0.9426 | 0.03633 | 0.0202 | 25.9455
9 | 0.9035 | 0.04328 | 0.0243 | 20.8757
9.5 | 0.8678 | 0.05193 | 0.0232 | 16.711
10 | 0.8358 | 0.06275 | 0.0171 | 13.3195
10.5 | 0.8158 | 0.07573 | 0.0072 | 10.7725
11 | 0.8033 | 0.09197 | -0.0051 | 8.7344
11.5 | 0.7943 | 0.10487 | -0.0136 | 7.5741
12 | 0.787 | 0.11731 | -0.0212 | 6.7087
12.5 | 0.7805 | 0.12976 | -0.0283 | 6.015
13 | 0.7809 | 0.14217 | -0.0359 | 5.4927
13.5 | 0.7885 | 0.15335 | -0.0425 | 5.1418
14 | 0.7945 | 0.1654 | -0.0496 | 4.8035
15 | 0.8184 | 0.18745 | -0.0624 | 4.366
15.5 | 0.8316 | 0.19868 | -0.0688 | 4.1856
16 | 0.8462 | 0.20981 | -0.0751 | 4.0332
16.5 | 0.8644 | 0.21971 | -0.0808 | 3.9343
17 | 0.8832 | 0.22972 | -0.0867 | 3.8447
17.5 | 0.9042 | 0.23842 | -0.0921 | 3.7925
18.5 | 0.9443 | 0.25766 | -0.1036 | 3.6649
19 | 0.9632 | 0.26861 | -0.1096 | 3.5859
19.5 | 0.9837 | 0.27846 | -0.1155 | 3.5326
20 | 1.0045 | 0.28806 | -0.1212 | 3.4871

## 137. Re 18M Mach 0.00 (1)
BIGFOIL.COM POLAR EXPORT
NACA65-111
NACA65-111 |  |  |  | Cl Max: | 0.97 | at alpha= | 10 | deg
JavaFoil+Calcfoil stall+Eppler ext transition |  |  |  | L/D Max: | 120.91 | at alpha= | 9 | deg
Re: | 18000000 |  |  | Cd Min: | 0.00504 | at alpha= | -1 | deg
Mach: | 0 |  |  | Cl=0 at alpha= | -0.89167 | deg
|  |  |  | @ Cl=0.1, Cd= | 0.0051131
|  |  |  | @ Cl=0.4, Cd= | 0.00575
|  |  |  | @ Cl=0.6, Cd= | 0.0061946
alpha (deg) | Cl | Cd | Cm | Cl/Cd
-15.5 | -0.564 | 0.10726 | -0.001 | -5.257
-15 | -0.584 | 0.09993 | -0.002 | -5.846
-14.5 | -0.602 | 0.09753 | -0.002 | -6.173
-14 | -0.619 | 0.09266 | -0.002 | -6.684
-13.5 | -0.637 | 0.08587 | -0.003 | -7.413
-13 | -0.65 | 0.08161 | -0.003 | -7.971
-12.5 | -0.663 | 0.07575 | -0.003 | -8.758
-12 | -0.684 | 0.06284 | -0.004 | -10.882
-11.5 | -0.816 | 0.01195 | -0.007 | -68.237
-11 | -0.817 | 0.01172 | -0.008 | -69.702
-10.5 | -0.831 | 0.00976 | -0.009 | -85.202
-10 | -0.826 | 0.00895 | -0.009 | -92.307
-9.5 | -0.813 | 0.00855 | -0.01 | -95.055
-9 | -0.794 | 0.00817 | -0.011 | -97.192
-8.5 | -0.77 | 0.00776 | -0.011 | -99.229
-8 | -0.74 | 0.00787 | -0.012 | -94.015
-7.5 | -0.705 | 0.00762 | -0.013 | -92.595
-7 | -0.666 | 0.00734 | -0.013 | -90.792
-6.5 | -0.623 | 0.00709 | -0.014 | -87.853
-6 | -0.576 | 0.00681 | -0.014 | -84.589
-5.5 | -0.526 | 0.00665 | -0.015 | -79.093
-5 | -0.473 | 0.00645 | -0.016 | -73.236
-4.5 | -0.418 | 0.00631 | -0.016 | -66.189
-4 | -0.362 | 0.00613 | -0.017 | -59.103
-3.5 | -0.305 | 0.006 | -0.018 | -50.855
-3 | -0.247 | 0.00589 | -0.018 | -41.988
-2.5 | -0.189 | 0.00581 | -0.019 | -32.556
-2 | -0.131 | 0.00529 | -0.02 | -24.684
-1.5 | -0.072 | 0.00515 | -0.02 | -13.898
-1 | -0.013 | 0.00504 | -0.021 | -2.487
-0.5 | 0.047 | 0.00514 | -0.022 | 9.08
0 | 0.106 | 0.00511 | -0.022 | 20.709
0.5 | 0.165 | 0.00516 | -0.023 | 32.021
1 | 0.224 | 0.00516 | -0.024 | 43.459
1.5 | 0.283 | 0.00533 | -0.024 | 53.052
2 | 0.342 | 0.00553 | -0.025 | 61.736
2.5 | 0.4 | 0.00575 | -0.026 | 69.439
3 | 0.457 | 0.00582 | -0.026 | 78.413
3.5 | 0.513 | 0.00597 | -0.027 | 86.023
4 | 0.569 | 0.00612 | -0.027 | 92.966
4.5 | 0.623 | 0.00625 | -0.028 | 99.648
5 | 0.676 | 0.00644 | -0.029 | 104.881
5.5 | 0.725 | 0.00663 | -0.029 | 109.332
6 | 0.77 | 0.00682 | -0.03 | 112.895
6.5 | 0.813 | 0.00705 | -0.031 | 115.348
7 | 0.851 | 0.00721 | -0.031 | 117.932
7.5 | 0.884 | 0.00747 | -0.032 | 118.412
8 | 0.912 | 0.00777 | -0.032 | 117.363
8.5 | 0.935 | 0.00813 | -0.033 | 115.112
9 | 0.953 | 0.00788 | -0.034 | 120.91
9.5 | 0.964 | 0.00826 | -0.034 | 116.677
10 | 0.97 | 0.00864 | -0.035 | 112.283
10.5 | 0.97 | 0.01058 | -0.035 | 91.638
11 | 0.964 | 0.01113 | -0.036 | 86.579
11.5 | 0.947 | 0.01226 | -0.036 | 77.256
12 | 0.918 | 0.01448 | -0.036 | 63.415
12.5 | 0.893 | 0.01649 | -0.036 | 54.143
13 | 0.749 | 0.0716 | -0.025 | 10.462
13.5 | 0.728 | 0.07717 | -0.025 | 9.429
14 | 0.703 | 0.08496 | -0.024 | 8.27
14.5 | 0.672 | 0.09147 | -0.023 | 7.351
15 | 0.641 | 0.09927 | -0.022 | 6.459

## 138. Re 18M Mach 0.00 (2)
BIGFOIL.COM POLAR EXPORT
NACA65-111
NACA65-111 |  |  |  | Cl Max: | 1.845 | at alpha= | 20 | deg
XFOIL ncrit=9 |  |  |  | L/D Max: | 132.282 | at alpha= | 10 | deg
Re: | 18000000 |  |  | Cd Min: | 0.03371 | at alpha= | 20 | deg
Mach: | 0 |  |  | Cl=0 at alpha= | -0.83831 | deg
|  |  |  | @ Cl=0.1, Cd= | 0.0038778
|  |  |  | @ Cl=0.4, Cd= | 0.0052575
|  |  |  | @ Cl=0.6, Cd= | 0.0058313
alpha (deg) | Cl | Cd | Cm | Cl/Cd
-20 | -1.7111 | 0.03181 | -0.0481 | -53.7913
-19.5 | -1.7056 | 0.02832 | -0.0469 | -60.226
-19 | -1.6975 | 0.02533 | -0.0449 | -67.0154
-18.5 | -1.6831 | 0.02308 | -0.0426 | -72.9246
-18 | -1.6672 | 0.02113 | -0.0397 | -78.902
-17 | -1.6317 | 0.01814 | -0.0324 | -89.9504
-16.5 | -1.6162 | 0.01709 | -0.0269 | -94.5699
-16 | -1.5865 | 0.01613 | -0.0237 | -98.3571
-15.5 | -1.5494 | 0.01522 | -0.0217 | -101.8003
-15 | -1.5119 | 0.01412 | -0.0197 | -107.0751
-14.5 | -1.4713 | 0.01312 | -0.0181 | -112.1418
-14 | -1.4247 | 0.01241 | -0.0175 | -114.8026
-13.5 | -1.3803 | 0.01173 | -0.0162 | -117.6726
-13 | -1.3327 | 0.01117 | -0.0155 | -119.3107
-12.5 | -1.2838 | 0.01064 | -0.0149 | -120.6579
-12 | -1.2338 | 0.01016 | -0.0145 | -121.437
-11.5 | -1.183 | 0.0097 | -0.0143 | -121.9588
-11 | -1.1314 | 0.00926 | -0.0141 | -122.1814
-10 | -1.0271 | 0.00835 | -0.0138 | -123.006
-9.5 | -0.9743 | 0.00791 | -0.0138 | -123.1732
-9 | -0.9204 | 0.00758 | -0.0139 | -121.4248
-8.5 | -0.8658 | 0.00728 | -0.0141 | -118.9286
-8 | -0.8109 | 0.00701 | -0.0143 | -115.6776
-7.5 | -0.7557 | 0.00674 | -0.0146 | -112.1217
-7 | -0.7005 | 0.00642 | -0.0149 | -109.1121
-6.5 | -0.6447 | 0.00619 | -0.0152 | -104.1519
-6 | -0.5884 | 0.006 | -0.0156 | -98.0667
-5.5 | -0.5319 | 0.0058 | -0.0161 | -91.7069
-5 | -0.4755 | 0.00558 | -0.0165 | -85.2151
-4.5 | -0.4185 | 0.00543 | -0.017 | -77.0718
-4 | -0.3615 | 0.00526 | -0.0175 | -68.7262
-3.5 | -0.3043 | 0.00513 | -0.0181 | -59.3177
-3 | -0.2471 | 0.00501 | -0.0186 | -49.3214
-2.5 | -0.1898 | 0.00491 | -0.0192 | -38.6558
-2 | -0.1325 | 0.00479 | -0.0197 | -27.6618
-1.5 | -0.0754 | 0.00461 | -0.0203 | -16.3557
-1 | -0.0184 | 0.0044 | -0.0208 | -4.1818
-0.5 | 0.0385 | 0.00422 | -0.0214 | 9.1232
0 | 0.0939 | 0.00384 | -0.022 | 24.4531
0.5 | 0.1472 | 0.00417 | -0.0223 | 35.2998
1.5 | 0.2596 | 0.00472 | -0.0232 | 55
2 | 0.3159 | 0.00498 | -0.0237 | 63.4337
2.5 | 0.3725 | 0.00519 | -0.0241 | 71.7726
3 | 0.4295 | 0.00533 | -0.0246 | 80.5816
3.5 | 0.4863 | 0.00548 | -0.0251 | 88.7409
4 | 0.5431 | 0.00565 | -0.0255 | 96.1239
4.5 | 0.5996 | 0.00583 | -0.026 | 102.8473
5 | 0.656 | 0.00601 | -0.0264 | 109.1514
5.5 | 0.7119 | 0.00624 | -0.0267 | 114.0865
6 | 0.7679 | 0.00645 | -0.027 | 119.0543
6.5 | 0.8232 | 0.00672 | -0.0273 | 122.5
8 | 0.9877 | 0.00754 | -0.0279 | 130.9947
8.5 | 1.0414 | 0.00789 | -0.0279 | 131.9899
9 | 1.0942 | 0.00833 | -0.0278 | 131.3565
9.5 | 1.1472 | 0.00869 | -0.0278 | 132.0138
10 | 1.1998 | 0.00907 | -0.0277 | 132.2822
10.5 | 1.2517 | 0.00948 | -0.0275 | 132.0359
11 | 1.303 | 0.00991 | -0.0272 | 131.4834
11.5 | 1.3533 | 0.01039 | -0.0268 | 130.2502
12 | 1.4019 | 0.01098 | -0.0262 | 127.6776
12.5 | 1.448 | 0.01175 | -0.0251 | 123.234
13 | 1.4945 | 0.01239 | -0.0242 | 120.6215
13.5 | 1.5397 | 0.01299 | -0.023 | 118.5296
14 | 1.5797 | 0.0136 | -0.0208 | 116.1544
14.5 | 1.6223 | 0.01435 | -0.0194 | 113.0523
15 | 1.6623 | 0.01516 | -0.0176 | 109.6504
15.5 | 1.6994 | 0.016 | -0.0154 | 106.2125
16 | 1.7221 | 0.01689 | -0.0105 | 101.9597
16.5 | 1.7427 | 0.01796 | -0.0059 | 97.0323
17 | 1.7644 | 0.01921 | -0.0021 | 91.848
17.5 | 1.7838 | 0.02076 | 0.0015 | 85.9249
18 | 1.8019 | 0.02254 | 0.0047 | 79.9423
18.5 | 1.8175 | 0.02466 | 0.0077 | 73.7024
19 | 1.8305 | 0.02714 | 0.0103 | 67.4466
19.5 | 1.8364 | 0.03041 | 0.0126 | 60.388
20 | 1.845 | 0.03371 | 0.0141 | 54.7315

## 139. Re 18M Mach 0.10 (1)
BIGFOIL.COM POLAR EXPORT
NACA65-111
NACA65-111 |  |  |  | Cl Max: | 0.959 | at alpha= | 10 | deg
JavaFoil+Calcfoil stall+Eppler ext transition |  |  |  | L/D Max: | 119.857 | at alpha= | 9 | deg
Re: | 18000000 |  |  | Cd Min: | 0.00508 | at alpha= | -1 | deg
Mach: | 0.1 |  |  | Cl=0 at alpha= | -0.89167 | deg
|  |  |  | @ Cl=0.1, Cd= | 0.0051051
|  |  |  | @ Cl=0.4, Cd= | 0.0057336
|  |  |  | @ Cl=0.6, Cd= | 0.10029
alpha (deg) | Cl | Cd | Cm | Cl/Cd
-15.5 | -0.521 | 0.10781 | -0.001 | -4.835
-15 | -0.545 | 0.10154 | -0.002 | -5.363
-14.5 | -0.566 | 0.09758 | -0.002 | -5.801
-14 | -0.587 | 0.09311 | -0.002 | -6.304
-13.5 | -0.607 | 0.08729 | -0.003 | -6.954
-13 | -0.626 | 0.08003 | -0.003 | -7.828
-12.5 | -0.64 | 0.07782 | -0.003 | -8.224
-12 | -0.657 | 0.06877 | -0.004 | -9.56
-11.5 | -0.755 | 0.02116 | -0.007 | -35.676
-11 | -0.81 | 0.01091 | -0.008 | -74.243
-10.5 | -0.818 | 0.00992 | -0.009 | -82.484
-10 | -0.817 | 0.00866 | -0.009 | -94.312
-9.5 | -0.807 | 0.00881 | -0.01 | -91.515
-9 | -0.79 | 0.00824 | -0.011 | -95.906
-8.5 | -0.768 | 0.00776 | -0.011 | -99.011
-8 | -0.74 | 0.00747 | -0.012 | -98.965
-7.5 | -0.706 | 0.00761 | -0.013 | -92.849
-7 | -0.668 | 0.00736 | -0.013 | -90.747
-6.5 | -0.625 | 0.00716 | -0.014 | -87.354
-6 | -0.578 | 0.00687 | -0.015 | -84.241
-5.5 | -0.528 | 0.00668 | -0.015 | -79.026
-5 | -0.475 | 0.00646 | -0.016 | -73.47
-4.5 | -0.42 | 0.0063 | -0.017 | -66.656
-4 | -0.364 | 0.00617 | -0.017 | -58.963
-3.5 | -0.307 | 0.00604 | -0.018 | -50.759
-3 | -0.249 | 0.00589 | -0.019 | -42.194
-2.5 | -0.19 | 0.00579 | -0.019 | -32.819
-2 | -0.131 | 0.00533 | -0.02 | -24.621
-1.5 | -0.072 | 0.00515 | -0.021 | -13.968
-1 | -0.013 | 0.00508 | -0.021 | -2.48
-0.5 | 0.047 | 0.00515 | -0.022 | 9.109
0 | 0.106 | 0.0051 | -0.022 | 20.877
0.5 | 0.166 | 0.00518 | -0.023 | 32.051
1 | 0.225 | 0.00516 | -0.024 | 43.603
1.5 | 0.284 | 0.00535 | -0.024 | 53.192
2 | 0.343 | 0.00555 | -0.025 | 61.88
2.5 | 0.402 | 0.00574 | -0.026 | 69.939
3 | 0.459 | 0.00586 | -0.026 | 78.331
3.5 | 0.516 | 0.00597 | -0.027 | 86.358
4 | 0.572 | 0.00611 | -0.028 | 93.49
4.5 | 0.626 | 0.00626 | -0.028 | 100.018
5 | 0.679 | 0.00643 | -0.029 | 105.527
5.5 | 0.727 | 0.00662 | -0.03 | 109.904
6 | 0.773 | 0.00683 | -0.03 | 113.124
6.5 | 0.815 | 0.00694 | -0.031 | 117.376
7 | 0.852 | 0.00719 | -0.031 | 118.479
7.5 | 0.884 | 0.00749 | -0.032 | 118.078
8 | 0.911 | 0.0078 | -0.033 | 116.782
8.5 | 0.933 | 0.00817 | -0.033 | 114.133
9 | 0.948 | 0.00791 | -0.034 | 119.857
9.5 | 0.956 | 0.0084 | -0.034 | 113.792
10 | 0.959 | 0.01028 | -0.035 | 93.311
10.5 | 0.955 | 0.01073 | -0.035 | 89.02
11 | 0.945 | 0.01134 | -0.036 | 83.316
11.5 | 0.918 | 0.01312 | -0.036 | 69.977
12 | 0.852 | 0.02323 | -0.034 | 36.671
12.5 | 0.788 | 0.04101 | -0.031 | 19.219
13 | 0.712 | 0.07715 | -0.023 | 9.234
13.5 | 0.687 | 0.08362 | -0.022 | 8.218
14 | 0.663 | 0.08825 | -0.023 | 7.509
14.5 | 0.63 | 0.09353 | -0.023 | 6.736
15 | 0.596 | 0.10029 | -0.022 | 5.948

## 140. Re 18M Mach 0.10 (2)
BIGFOIL.COM POLAR EXPORT
NACA65-111
NACA65-111 |  |  |  | Cl Max: | 1.8057 | at alpha= | 19 | deg
XFOIL ncrit=9 |  |  |  | L/D Max: | 131.688 | at alpha= | 10 | deg
Re: | 18000000 |  |  | Cd Min: | 0.04134 | at alpha= | 20 | deg
Mach: | 0.1 |  |  | Cl=0 at alpha= | -0.83827 | deg
|  |  |  | @ Cl=0.1, Cd= | 0.0038639
|  |  |  | @ Cl=0.4, Cd= | 0.0052521
|  |  |  | @ Cl=0.6, Cd= | 0.0058299
alpha (deg) | Cl | Cd | Cm | Cl/Cd
-20 | -1.6735 | 0.03841 | -0.0522 | -43.5694
-19.5 | -1.6777 | 0.03337 | -0.0521 | -50.2757
-19 | -1.6779 | 0.02916 | -0.0508 | -57.5412
-18.5 | -1.6679 | 0.02614 | -0.049 | -63.8064
-18 | -1.6561 | 0.02356 | -0.0463 | -70.2929
-17.5 | -1.6405 | 0.02148 | -0.0433 | -76.3734
-17 | -1.6249 | 0.01966 | -0.0394 | -82.6501
-16.5 | -1.6068 | 0.01826 | -0.035 | -87.9956
-16 | -1.592 | 0.01715 | -0.0289 | -92.828
-15.5 | -1.5584 | 0.01607 | -0.026 | -96.9757
-15 | -1.5195 | 0.01511 | -0.0238 | -100.5625
-14.5 | -1.4798 | 0.01401 | -0.0218 | -105.6246
-14 | -1.4333 | 0.01312 | -0.0208 | -109.2454
-13.5 | -1.3919 | 0.01216 | -0.0188 | -114.4655
-13 | -1.3445 | 0.01149 | -0.0177 | -117.0148
-12.5 | -1.2952 | 0.01091 | -0.0168 | -118.7168
-12 | -1.2446 | 0.01038 | -0.0162 | -119.9037
-10 | -1.0351 | 0.00852 | -0.0148 | -121.4906
-9.5 | -0.9819 | 0.00803 | -0.0146 | -122.279
-9 | -0.9276 | 0.00765 | -0.0146 | -121.2549
-8.5 | -0.8724 | 0.00734 | -0.0147 | -118.8556
-8 | -0.8169 | 0.00706 | -0.0148 | -115.7082
-7.5 | -0.7611 | 0.00679 | -0.0151 | -112.0913
-7 | -0.7054 | 0.00647 | -0.0152 | -109.0263
-6.5 | -0.6491 | 0.00622 | -0.0155 | -104.3569
-6 | -0.5923 | 0.00602 | -0.0159 | -98.3887
-5.5 | -0.5354 | 0.00582 | -0.0163 | -91.9931
-5 | -0.4785 | 0.0056 | -0.0167 | -85.4464
-4.5 | -0.4212 | 0.00545 | -0.0172 | -77.2844
-4 | -0.3637 | 0.00528 | -0.0177 | -68.8826
-3.5 | -0.3062 | 0.00513 | -0.0182 | -59.6881
-3 | -0.2485 | 0.00502 | -0.0187 | -49.502
-2.5 | -0.1909 | 0.00491 | -0.0193 | -38.8798
-2 | -0.1332 | 0.00479 | -0.0198 | -27.8079
-1.5 | -0.0759 | 0.00461 | -0.0204 | -16.4642
-0.5 | 0.0388 | 0.00422 | -0.0215 | 9.1943
0 | 0.0945 | 0.00383 | -0.0221 | 24.6736
0.5 | 0.148 | 0.00416 | -0.0224 | 35.5769
1.5 | 0.261 | 0.00472 | -0.0233 | 55.2966
2 | 0.3176 | 0.00499 | -0.0238 | 63.6473
2.5 | 0.3746 | 0.00519 | -0.0242 | 72.1773
3 | 0.4319 | 0.00533 | -0.0247 | 81.0319
3.5 | 0.4891 | 0.00549 | -0.0251 | 89.0893
4 | 0.5462 | 0.00566 | -0.0256 | 96.5018
4.5 | 0.6032 | 0.00584 | -0.026 | 103.2877
5 | 0.66 | 0.00603 | -0.0264 | 109.4527
5.5 | 0.7164 | 0.00626 | -0.0267 | 114.4409
6 | 0.7728 | 0.00647 | -0.027 | 119.4436
6.5 | 0.8285 | 0.00676 | -0.0272 | 122.5592
7 | 0.884 | 0.00704 | -0.0273 | 125.5682
7.5 | 0.9395 | 0.0073 | -0.0275 | 128.6986
8 | 0.9946 | 0.0076 | -0.0275 | 130.8684
8.5 | 1.0486 | 0.00799 | -0.0274 | 131.239
9.5 | 1.1558 | 0.00879 | -0.0271 | 131.4903
10 | 1.2089 | 0.00918 | -0.0268 | 131.6885
10.5 | 1.2614 | 0.00961 | -0.0265 | 131.2591
11 | 1.313 | 0.01009 | -0.026 | 130.1288
11.5 | 1.3634 | 0.01065 | -0.0254 | 128.0188
12 | 1.4118 | 0.01134 | -0.0244 | 124.4974
13 | 1.5061 | 0.01275 | -0.022 | 118.1255
13.5 | 1.5512 | 0.01341 | -0.0205 | 115.6749
14.5 | 1.6333 | 0.01492 | -0.0161 | 109.4705
15 | 1.6721 | 0.01582 | -0.0137 | 105.6953
15.5 | 1.7009 | 0.01673 | -0.0096 | 101.6677
16 | 1.721 | 0.01781 | -0.0043 | 96.6311
16.5 | 1.7418 | 0.01915 | 0.0001 | 90.9556
17 | 1.7609 | 0.02077 | 0.0041 | 84.7809
17.5 | 1.7787 | 0.02267 | 0.0077 | 78.4605
18 | 1.785 | 0.02555 | 0.0115 | 69.863
18.5 | 1.7963 | 0.02835 | 0.0143 | 63.3616
19 | 1.8057 | 0.03153 | 0.0164 | 57.2693
19.5 | 1.7943 | 0.03687 | 0.0183 | 48.6656
20 | 1.7973 | 0.04134 | 0.0189 | 43.4761

## 141. Re 18M Mach 0.25 (1)
BIGFOIL.COM POLAR EXPORT
NACA65-111
NACA65-111 |  |  |  | Cl Max: | 0.904 | at alpha= | 8.5 | deg
JavaFoil+Calcfoil stall+Eppler ext transition |  |  |  | L/D Max: | 118.018 | at alpha= | 8 | deg
Re: | 18000000 |  |  | Cd Min: | 0.0051 | at alpha= | -1 | deg
Mach: | 0.25 |  |  | Cl=0 at alpha= | -0.89344 | deg
|  |  |  | @ Cl=0.1, Cd= | 0.0051144
|  |  |  | @ Cl=0.4, Cd= | 0.08673
|  |  |  | @ Cl=0.6, Cd= | 0.08673
alpha (deg) | Cl | Cd | Cm | Cl/Cd
-14 | -0.277 | 0.09282 | -0.002 | -2.988
-13.5 | -0.338 | 0.09049 | -0.003 | -3.734
-13 | -0.393 | 0.08541 | -0.003 | -4.601
-12.5 | -0.443 | 0.08091 | -0.003 | -5.476
-12 | -0.489 | 0.0755 | -0.004 | -6.471
-11.5 | -0.526 | 0.07241 | -0.004 | -7.269
-11 | -0.559 | 0.06763 | -0.004 | -8.269
-10.5 | -0.584 | 0.06388 | -0.005 | -9.147
-10 | -0.604 | 0.05818 | -0.005 | -10.384
-9.5 | -0.744 | 0.01019 | -0.01 | -73.027
-9 | -0.756 | 0.00844 | -0.011 | -89.578
-8.5 | -0.749 | 0.00816 | -0.012 | -91.751
-8 | -0.732 | 0.0078 | -0.012 | -93.858
-7.5 | -0.706 | 0.00744 | -0.013 | -94.939
-7 | -0.673 | 0.00718 | -0.014 | -93.797
-6.5 | -0.634 | 0.00692 | -0.014 | -91.586
-6 | -0.589 | 0.007 | -0.015 | -84.184
-5.5 | -0.539 | 0.0068 | -0.016 | -79.257
-5 | -0.486 | 0.00656 | -0.016 | -74
-4.5 | -0.43 | 0.00642 | -0.017 | -67
-4 | -0.373 | 0.00624 | -0.018 | -59.776
-3.5 | -0.315 | 0.00611 | -0.018 | -51.521
-3 | -0.255 | 0.00597 | -0.019 | -42.799
-2.5 | -0.195 | 0.00586 | -0.02 | -33.308
-2 | -0.135 | 0.00537 | -0.02 | -25.086
-1.5 | -0.074 | 0.00519 | -0.021 | -14.242
-1 | -0.013 | 0.0051 | -0.022 | -2.541
-0.5 | 0.048 | 0.00514 | -0.022 | 9.382
0 | 0.109 | 0.00511 | -0.023 | 21.396
0.5 | 0.171 | 0.00519 | -0.024 | 32.844
1 | 0.231 | 0.00515 | -0.024 | 44.893
1.5 | 0.292 | 0.00538 | -0.025 | 54.256
2 | 0.353 | 0.00562 | -0.026 | 62.795
2.5 | 0.412 | 0.00579 | -0.026 | 71.119
3 | 0.471 | 0.0059 | -0.027 | 79.854
3.5 | 0.529 | 0.00603 | -0.028 | 87.761
4 | 0.586 | 0.00618 | -0.028 | 94.912
4.5 | 0.641 | 0.00634 | -0.029 | 101.13
5 | 0.694 | 0.00654 | -0.03 | 106.092
5.5 | 0.742 | 0.00664 | -0.03 | 111.841
6 | 0.786 | 0.00687 | -0.031 | 114.421
6.5 | 0.824 | 0.00713 | -0.032 | 115.691
7 | 0.856 | 0.00742 | -0.032 | 115.373
7.5 | 0.881 | 0.00785 | -0.033 | 112.183
8 | 0.897 | 0.0076 | -0.034 | 118.018
8.5 | 0.904 | 0.00796 | -0.034 | 113.551
9 | 0.901 | 0.00833 | -0.035 | 108.184
9.5 | 0.887 | 0.01055 | -0.035 | 84.073
10 | 0.861 | 0.01124 | -0.036 | 76.556
10.5 | 0.681 | 0.05973 | -0.022 | 11.407
11 | 0.642 | 0.06696 | -0.02 | 9.586
11.5 | 0.603 | 0.06864 | -0.022 | 8.784
12 | 0.552 | 0.07602 | -0.02 | 7.259
12.5 | 0.499 | 0.08056 | -0.021 | 6.191
13 | 0.441 | 0.08347 | -0.022 | 5.287
13.5 | 0.379 | 0.08673 | -0.022 | 4.366

## 142. Re 18M Mach 0.25 (2)
BIGFOIL.COM POLAR EXPORT
NACA65-111
NACA65-111 |  |  |  | Cl Max: | 1.5807 | at alpha= | 14.5 | deg
XFOIL ncrit=9 |  |  |  | L/D Max: | 128.876 | at alpha= | 8 | deg
Re: | 18000000 |  |  | Cd Min: | 0.21767 | at alpha= | 19.5 | deg
Mach: | 0.25 |  |  | Cl=0 at alpha= | -0.83841 | deg
|  |  |  | @ Cl=0.1, Cd= | 0.0041673
|  |  |  | @ Cl=0.4, Cd= | 0.0052655
|  |  |  | @ Cl=0.6, Cd= | 0.0058502
alpha (deg) | Cl | Cd | Cm | Cl/Cd
-18.5 | -0.7942 | 0.1942 | 0.0353 | -4.0896
-18 | -0.8172 | 0.17541 | 0.025 | -4.6588
-17.5 | -1.1957 | 0.08721 | -0.0323 | -13.7106
-17 | -1.239 | 0.07428 | -0.0374 | -16.6801
-16.5 | -1.2678 | 0.06155 | -0.0459 | -20.5979
-16 | -1.3034 | 0.04988 | -0.053 | -26.1307
-15.5 | -1.3562 | 0.03663 | -0.0611 | -37.0243
-15 | -1.3728 | 0.03032 | -0.0605 | -45.277
-14.5 | -1.4088 | 0.02429 | -0.0552 | -57.9992
-14 | -1.4121 | 0.02138 | -0.0481 | -66.0477
-13.5 | -1.4213 | 0.01741 | -0.0394 | -81.637
-13 | -1.3925 | 0.0152 | -0.0342 | -91.6118
-12.5 | -1.3497 | 0.01362 | -0.0306 | -99.0969
-12 | -1.3015 | 0.01234 | -0.0278 | -105.47
-11.5 | -1.2492 | 0.01136 | -0.0255 | -109.9648
-11 | -1.1945 | 0.01057 | -0.0237 | -113.0085
-10.5 | -1.1385 | 0.0099 | -0.0223 | -115
-10 | -1.0814 | 0.00934 | -0.0211 | -115.7816
-9.5 | -1.0241 | 0.0088 | -0.02 | -116.375
-9 | -0.9673 | 0.00818 | -0.019 | -118.2518
-8.5 | -0.9095 | 0.00771 | -0.0184 | -117.9637
-8 | -0.8507 | 0.00734 | -0.0179 | -115.8992
-7.5 | -0.7917 | 0.00703 | -0.0177 | -112.6174
-7 | -0.7326 | 0.00672 | -0.0175 | -109.0179
-6.5 | -0.6738 | 0.00638 | -0.0173 | -105.6113
-6 | -0.6144 | 0.00613 | -0.0174 | -100.2284
-5 | -0.4953 | 0.00569 | -0.0178 | -87.0475
-4.5 | -0.4358 | 0.0055 | -0.0181 | -79.2364
-4 | -0.376 | 0.00534 | -0.0185 | -70.412
-3.5 | -0.3164 | 0.00517 | -0.0189 | -61.1992
-3 | -0.2566 | 0.00505 | -0.0194 | -50.8119
-2.5 | -0.197 | 0.00493 | -0.0199 | -39.9594
-2 | -0.1374 | 0.00482 | -0.0204 | -28.5062
-1.5 | -0.0782 | 0.00462 | -0.021 | -16.9264
-1 | -0.0191 | 0.0044 | -0.0215 | -4.3409
-0.5 | 0.04 | 0.00421 | -0.0221 | 9.5012
0.5 | 0.1524 | 0.00413 | -0.023 | 36.9007
1 | 0.2103 | 0.00446 | -0.0235 | 47.1525
2 | 0.327 | 0.00503 | -0.0243 | 65.0099
2.5 | 0.386 | 0.00523 | -0.0247 | 73.805
3 | 0.4452 | 0.00538 | -0.0251 | 82.7509
3.5 | 0.5046 | 0.00554 | -0.0255 | 91.083
4 | 0.5637 | 0.00574 | -0.0258 | 98.2056
4.5 | 0.623 | 0.00592 | -0.0261 | 105.2365
5 | 0.6819 | 0.00615 | -0.0263 | 110.878
5.5 | 0.741 | 0.00637 | -0.0264 | 116.3265
6 | 0.7997 | 0.00664 | -0.0264 | 120.4367
7 | 0.9166 | 0.00724 | -0.0261 | 126.6022
7.5 | 0.9749 | 0.00757 | -0.0257 | 128.7847
8 | 1.0323 | 0.00801 | -0.0251 | 128.8764
8.5 | 1.0894 | 0.00846 | -0.0244 | 128.7707
9 | 1.1467 | 0.0089 | -0.0236 | 128.8427
9.5 | 1.2036 | 0.00939 | -0.0226 | 128.1789
10 | 1.2595 | 0.00996 | -0.0214 | 126.4558
10.5 | 1.314 | 0.01067 | -0.0198 | 123.149
11 | 1.3658 | 0.0116 | -0.0177 | 117.7414
11.5 | 1.4168 | 0.01257 | -0.0153 | 112.7128
12 | 1.4666 | 0.01357 | -0.0127 | 108.0766
12.5 | 1.5124 | 0.01481 | -0.0095 | 102.1202
13 | 1.5529 | 0.01627 | -0.0055 | 95.4456
13.5 | 1.5781 | 0.01792 | 0.0009 | 88.0636
14 | 1.58 | 0.02034 | 0.0097 | 77.6794
14.5 | 1.5807 | 0.02343 | 0.0167 | 67.4648
15 | 1.5606 | 0.0284 | 0.0232 | 54.9507
15.5 | 1.5373 | 0.03435 | 0.0272 | 44.754
16 | 1.5032 | 0.04222 | 0.0286 | 35.604
16.5 | 1.4688 | 0.05151 | 0.027 | 28.5149
17 | 1.43 | 0.06315 | 0.0219 | 22.6445
17.5 | 1.3964 | 0.07638 | 0.0139 | 18.2823
18 | 1.36 | 0.09242 | 0.0026 | 14.7154
18.5 | 1.3267 | 0.10958 | -0.0094 | 12.1071
19 | 1.2523 | 0.13494 | -0.0268 | 9.2804
19.5 | 0.9631 | 0.21767 | -0.0826 | 4.4246

## 143. Re 18M Mach 0.50 (1)
BIGFOIL.COM POLAR EXPORT
NACA65-111
NACA65-111 |  |  |  | Cl Max: | 1.112 | at alpha= | 20 | deg
JavaFoil+Calcfoil stall+Eppler ext transition |  |  |  | L/D Max: | 105.544 | at alpha= | 5 | deg
Re: | 18000000 |  |  | Cd Min: | 0.00479 | at alpha= | 1 | deg
Mach: | 0.5 |  |  | Cl=0 at alpha= | -0.89706 | deg
|  |  |  | @ Cl=0.1, Cd= | 0.0050003
|  |  |  | @ Cl=0.4, Cd= | 0.0053289
|  |  |  | @ Cl=0.6, Cd= | 0.0063398
alpha (deg) | Cl | Cd | Cm | Cl/Cd
-20 | -1.029 | 0.17354 | 0.002 | -5.927
-19.5 | -1.001 | 0.1738 | 0.001 | -5.762
-19 | -0.978 | 0.15408 | 0.001 | -6.349
-18.5 | -0.951 | 0.14682 | 0.001 | -6.477
-18 | -0.923 | 0.14223 | 0 | -6.493
-17.5 | -0.896 | 0.1374 | 0 | -6.522
-17 | -0.869 | 0.13159 | 0 | -6.606
-16.5 | -0.844 | 0.12234 | -0.001 | -6.9
-16 | -0.818 | 0.11289 | -0.001 | -7.25
-15.5 | -0.791 | 0.10962 | -0.002 | -7.216
-15 | -0.784 | 0.08154 | -0.002 | -9.614
-14.5 | -0.838 | 0.03031 | -0.004 | -27.642
-14 | -0.71 | 0.09448 | -0.003 | -7.518
-13.5 | -0.687 | 0.08458 | -0.003 | -8.125
-13 | -0.69 | 0.05687 | -0.005 | -12.134
-12.5 | -0.74 | 0.01838 | -0.007 | -40.288
-12 | -0.721 | 0.01468 | -0.008 | -49.111
-11.5 | -0.695 | 0.01298 | -0.008 | -53.531
-11 | -0.548 | 0.0701 | -0.005 | -7.81
-10.5 | -0.528 | 0.05883 | -0.006 | -8.976
-10 | -0.598 | 0.01209 | -0.01 | -49.493
-9.5 | -0.571 | 0.01079 | -0.011 | -52.909
-9 | -0.54 | 0.00999 | -0.012 | -54.075
-8.5 | -0.412 | 0.05382 | -0.006 | -7.652
-8 | -0.385 | 0.04963 | -0.007 | -7.763
-7.5 | -0.442 | 0.0092 | -0.014 | -48.016
-7 | -0.41 | 0.00785 | -0.015 | -52.188
-6.5 | -0.442 | 0.04216 | -0.008 | -10.474
-6 | -0.596 | 0.00753 | -0.017 | -79.249
-5.5 | -0.571 | 0.00714 | -0.017 | -79.989
-5 | -0.526 | 0.00674 | -0.018 | -78.071
-4.5 | -0.472 | 0.00644 | -0.019 | -73.268
-4 | -0.412 | 0.00625 | -0.02 | -65.977
-3.5 | -0.349 | 0.00605 | -0.021 | -57.752
-3 | -0.284 | 0.00588 | -0.021 | -48.383
-2.5 | -0.218 | 0.00573 | -0.022 | -38.015
-2 | -0.151 | 0.00559 | -0.023 | -26.935
-1.5 | -0.083 | 0.00505 | -0.024 | -16.362
-1 | -0.014 | 0.00489 | -0.024 | -2.96
-0.5 | 0.054 | 0.00498 | -0.025 | 10.812
0 | 0.122 | 0.00501 | -0.026 | 24.392
0.5 | 0.191 | 0.00528 | -0.027 | 36.096
1 | 0.258 | 0.00479 | -0.027 | 53.959
1.5 | 0.326 | 0.00502 | -0.028 | 64.941
2 | 0.393 | 0.00526 | -0.029 | 74.789
2.5 | 0.459 | 0.00591 | -0.03 | 77.734
3 | 0.524 | 0.00602 | -0.03 | 87.141
3.5 | 0.587 | 0.00629 | -0.031 | 93.403
4 | 0.647 | 0.00652 | -0.032 | 99.194
4.5 | 0.702 | 0.00678 | -0.032 | 103.581
5 | 0.749 | 0.0071 | -0.033 | 105.544
5.5 | 0.775 | 0.00751 | -0.034 | 103.315
6 | 0.762 | 0.00757 | -0.035 | 100.686
6.5 | 0.493 | 0.0094 | -0.035 | 52.426
7 | 0.526 | 0.00813 | -0.036 | 64.714
7.5 | 0.558 | 0.0102 | -0.037 | 54.747
8 | 0.48 | 0.04926 | -0.02 | 9.753
8.5 | 0.505 | 0.05405 | -0.019 | 9.346
9 | 0.655 | 0.01119 | -0.039 | 58.533
9.5 | 0.685 | 0.01206 | -0.039 | 56.794
10 | 0.713 | 0.01331 | -0.04 | 53.605
10.5 | 0.649 | 0.04422 | -0.032 | 14.676
11 | 0.638 | 0.07296 | -0.021 | 8.745
11.5 | 0.806 | 0.01469 | -0.041 | 54.849
12 | 0.831 | 0.01661 | -0.042 | 49.992
12.5 | 0.845 | 0.02115 | -0.041 | 39.933
13 | 0.75 | 0.0829 | -0.026 | 9.045
13.5 | 0.773 | 0.09106 | -0.026 | 8.493
14 | 0.938 | 0.02245 | -0.043 | 41.776
14.5 | 0.937 | 0.03328 | -0.042 | 28.164
15 | 0.851 | 0.10782 | -0.027 | 7.894
15.5 | 0.88 | 0.11072 | -0.028 | 7.945
16 | 0.903 | 0.11799 | -0.028 | 7.653
16.5 | 0.928 | 0.12957 | -0.028 | 7.165
17 | 0.955 | 0.13285 | -0.029 | 7.188
17.5 | 0.982 | 0.14057 | -0.03 | 6.983
18 | 1.008 | 0.14774 | -0.03 | 6.826
18.5 | 1.031 | 0.16274 | -0.03 | 6.335
19 | 1.058 | 0.16782 | -0.031 | 6.302
19.5 | 1.085 | 0.17144 | -0.032 | 6.327
20 | 1.112 | 0.17376 | -0.033 | 6.401

## 144. Re 18M Mach 0.50 (2)
BIGFOIL.COM POLAR EXPORT
NACA65-111
NACA65-111 |  |  |  | Cl Max: | 1.0083 | at alpha= | 7.5 | deg
XFOIL ncrit=9 |  |  |  | L/D Max: | 120.851 | at alpha= | 5.5 | deg
Re: | 18000000 |  |  | Cd Min: | 0.12902 | at alpha= | 12.5 | deg
Mach: | 0.5 |  |  | Cl=0 at alpha= | -0.84108 | deg
|  |  |  | @ Cl=0.1, Cd= | 0.0035547
|  |  |  | @ Cl=0.4, Cd= | 0.0053086
|  |  |  | @ Cl=0.6, Cd= | 0.0059255
alpha (deg) | Cl | Cd | Cm | Cl/Cd
-11 | -0.6292 | 0.0887 | -0.033 | -7.0936
-10.5 | -0.6432 | 0.07651 | -0.041 | -8.4067
-10 | -0.6422 | 0.06482 | -0.0501 | -9.9074
-9.5 | -0.6722 | 0.05206 | -0.06 | -12.912
-9 | -0.7081 | 0.04316 | -0.0633 | -16.4064
-8.5 | -0.743 | 0.03687 | -0.0606 | -20.1519
-8 | -0.7756 | 0.03178 | -0.0521 | -24.4053
-7.5 | -0.7889 | 0.02467 | -0.0454 | -31.9781
-7 | -0.7877 | 0.01675 | -0.0386 | -47.0269
-6.5 | -0.7738 | 0.009 | -0.0314 | -85.9778
-6 | -0.7155 | 0.00709 | -0.0271 | -100.9168
-5.5 | -0.6446 | 0.00651 | -0.0251 | -99.0169
-5 | -0.5732 | 0.00616 | -0.0238 | -93.0519
-4.5 | -0.5024 | 0.00585 | -0.023 | -85.8803
-4 | -0.4322 | 0.0056 | -0.0225 | -77.1786
-3.5 | -0.3624 | 0.00541 | -0.0224 | -66.9871
-3 | -0.2932 | 0.00521 | -0.0225 | -56.2764
-2.5 | -0.2243 | 0.00505 | -0.0227 | -44.4158
-2 | -0.1559 | 0.00492 | -0.0231 | -31.687
-1.5 | -0.0882 | 0.00474 | -0.0236 | -18.6076
-1 | -0.0212 | 0.00445 | -0.0241 | -4.764
-0.5 | 0.0455 | 0.00415 | -0.0248 | 10.9639
0 | 0.1105 | 0.00344 | -0.0255 | 32.1221
0.5 | 0.1724 | 0.00399 | -0.0257 | 43.208
1 | 0.2368 | 0.0045 | -0.0259 | 52.6222
1.5 | 0.3024 | 0.00486 | -0.0262 | 62.2222
2 | 0.3684 | 0.00522 | -0.0263 | 70.5747
2.5 | 0.4362 | 0.00541 | -0.0265 | 80.6285
3 | 0.5044 | 0.00561 | -0.0266 | 89.9109
3.5 | 0.5731 | 0.00584 | -0.0265 | 98.1336
4 | 0.6423 | 0.00606 | -0.0262 | 105.9901
4.5 | 0.7116 | 0.00636 | -0.0254 | 111.8868
5 | 0.7818 | 0.00666 | -0.0244 | 117.3874
5.5 | 0.852 | 0.00705 | -0.0229 | 120.8511
6 | 0.9214 | 0.00764 | -0.0205 | 120.6021
6.5 | 0.9795 | 0.0092 | -0.0157 | 106.4674
7 | 1.0034 | 0.01467 | -0.0076 | 68.3981
7.5 | 1.0083 | 0.02261 | 0.0005 | 44.5953
8 | 0.9882 | 0.03045 | 0.0095 | 32.4532
8.5 | 0.9474 | 0.03601 | 0.02 | 26.3094
9 | 0.9083 | 0.04285 | 0.0244 | 21.1972
9.5 | 0.8727 | 0.05136 | 0.0235 | 16.9918
10 | 0.8408 | 0.06202 | 0.0177 | 13.5569
10.5 | 0.8203 | 0.07473 | 0.0081 | 10.9768
11 | 0.8084 | 0.09095 | -0.0043 | 8.8884
11.5 | 0.7998 | 0.10384 | -0.0128 | 7.7022
12 | 0.7934 | 0.11646 | -0.0209 | 6.8126
12.5 | 0.7879 | 0.12902 | -0.0285 | 6.1068

## 145. Re 20M Mach 0.00 (1)
BIGFOIL.COM POLAR EXPORT
NACA65-111
NACA65-111 |  |  |  | Cl Max: | 0.97 | at alpha= | 10 | deg
JavaFoil+Calcfoil stall+Eppler ext transition |  |  |  | L/D Max: | 122.628 | at alpha= | 9 | deg
Re: | 20000000 |  |  | Cd Min: | 0.00521 | at alpha= | 0 | deg
Mach: | 0 |  |  | Cl=0 at alpha= | -0.89167 | deg
|  |  |  | @ Cl=0.1, Cd= | 0.005211
|  |  |  | @ Cl=0.4, Cd= | 0.00613
|  |  |  | @ Cl=0.6, Cd= | 0.0061161
alpha (deg) | Cl | Cd | Cm | Cl/Cd
-15.5 | -0.564 | 0.10696 | -0.001 | -5.273
-15 | -0.585 | 0.09948 | -0.002 | -5.878
-14.5 | -0.602 | 0.09657 | -0.002 | -6.237
-14 | -0.62 | 0.0917 | -0.002 | -6.757
-13.5 | -0.637 | 0.08499 | -0.003 | -7.496
-13 | -0.651 | 0.08082 | -0.003 | -8.055
-12.5 | -0.664 | 0.0754 | -0.003 | -8.802
-12 | -0.697 | 0.05421 | -0.005 | -12.854
-11.5 | -0.819 | 0.01144 | -0.007 | -71.617
-11 | -0.821 | 0.01106 | -0.008 | -74.264
-10.5 | -0.832 | 0.00958 | -0.009 | -86.864
-10 | -0.826 | 0.00878 | -0.009 | -94.078
-9.5 | -0.813 | 0.00838 | -0.01 | -97.032
-9 | -0.794 | 0.00807 | -0.011 | -98.412
-8.5 | -0.77 | 0.00765 | -0.011 | -100.665
-8 | -0.74 | 0.0078 | -0.012 | -94.863
-7.5 | -0.705 | 0.00752 | -0.013 | -93.79
-7 | -0.666 | 0.00722 | -0.013 | -92.27
-6.5 | -0.623 | 0.00702 | -0.014 | -88.727
-6 | -0.576 | 0.00674 | -0.014 | -85.525
-5.5 | -0.526 | 0.00656 | -0.015 | -80.139
-5 | -0.473 | 0.00638 | -0.016 | -74.026
-4.5 | -0.418 | 0.00624 | -0.016 | -66.945
-4 | -0.362 | 0.00608 | -0.017 | -59.568
-3.5 | -0.305 | 0.00597 | -0.018 | -51.074
-3 | -0.247 | 0.00587 | -0.018 | -42.156
-2.5 | -0.189 | 0.00575 | -0.019 | -32.893
-2 | -0.131 | 0.00565 | -0.02 | -23.111
-1.5 | -0.072 | 0.00524 | -0.02 | -13.677
-1 | -0.013 | 0.00525 | -0.021 | -2.389
-0.5 | 0.047 | 0.00522 | -0.022 | 8.94
0 | 0.106 | 0.00521 | -0.022 | 20.329
0.5 | 0.165 | 0.00526 | -0.023 | 31.397
1 | 0.224 | 0.00533 | -0.024 | 42.014
1.5 | 0.283 | 0.00538 | -0.024 | 52.568
2 | 0.342 | 0.00554 | -0.025 | 61.626
2.5 | 0.4 | 0.00613 | -0.026 | 65.227
3 | 0.457 | 0.0058 | -0.026 | 78.744
3.5 | 0.513 | 0.00591 | -0.027 | 86.906
4 | 0.569 | 0.00603 | -0.028 | 94.268
4.5 | 0.623 | 0.00618 | -0.028 | 100.848
5 | 0.676 | 0.00634 | -0.029 | 106.539
5.5 | 0.725 | 0.00651 | -0.029 | 111.302
6 | 0.771 | 0.00672 | -0.03 | 114.612
6.5 | 0.813 | 0.00692 | -0.031 | 117.395
7 | 0.851 | 0.0072 | -0.031 | 118.152
7.5 | 0.884 | 0.00733 | -0.032 | 120.69
8 | 0.912 | 0.00764 | -0.032 | 119.424
8.5 | 0.935 | 0.00797 | -0.033 | 117.394
9 | 0.953 | 0.00777 | -0.034 | 122.628
9.5 | 0.964 | 0.00813 | -0.034 | 118.65
10 | 0.97 | 0.00847 | -0.035 | 114.512
10.5 | 0.97 | 0.01034 | -0.035 | 93.846
11 | 0.964 | 0.01098 | -0.036 | 87.815
11.5 | 0.948 | 0.01206 | -0.036 | 78.613
12 | 0.924 | 0.01367 | -0.036 | 67.556
12.5 | 0.899 | 0.01519 | -0.036 | 59.235
13 | 0.757 | 0.06592 | -0.027 | 11.485
13.5 | 0.732 | 0.07334 | -0.026 | 9.987
14 | 0.705 | 0.08305 | -0.024 | 8.484
14.5 | 0.671 | 0.09318 | -0.023 | 7.198
15 | 0.642 | 0.09826 | -0.023 | 6.531

## 146. Re 20M Mach 0.00 (2)
BIGFOIL.COM POLAR EXPORT
NACA65-111
NACA65-111 |  |  |  | Cl Max: | 1.8557 | at alpha= | 20 | deg
XFOIL ncrit=9 |  |  |  | L/D Max: | 135.011 | at alpha= | 10 | deg
Re: | 20000000 |  |  | Cd Min: | 0.03275 | at alpha= | 20 | deg
Mach: | 0 |  |  | Cl=0 at alpha= | -0.83684 | deg
|  |  |  | @ Cl=0.1, Cd= | 0.0042714
|  |  |  | @ Cl=0.4, Cd= | 0.0051963
|  |  |  | @ Cl=0.6, Cd= | 0.0057392
alpha (deg) | Cl | Cd | Cm | Cl/Cd
-20 | -1.7286 | 0.03028 | -0.0478 | -57.0872
-19.5 | -1.721 | 0.02707 | -0.0463 | -63.5759
-19 | -1.7111 | 0.02432 | -0.0442 | -70.3577
-18.5 | -1.6962 | 0.02219 | -0.0417 | -76.4398
-18 | -1.6795 | 0.02038 | -0.0387 | -82.4092
-17.5 | -1.6612 | 0.01888 | -0.0352 | -87.9873
-17 | -1.6438 | 0.0176 | -0.0308 | -93.3977
-16.5 | -1.6275 | 0.01664 | -0.0252 | -97.8065
-16 | -1.5933 | 0.01569 | -0.0228 | -101.5488
-15 | -1.514 | 0.01399 | -0.0194 | -108.2202
-14.5 | -1.4696 | 0.01292 | -0.0187 | -113.7461
-14 | -1.4284 | 0.01225 | -0.0168 | -116.6041
-13.5 | -1.3837 | 0.0115 | -0.0157 | -120.3217
-13 | -1.3357 | 0.01094 | -0.015 | -122.0932
-12.5 | -1.2865 | 0.01042 | -0.0146 | -123.4645
-12 | -1.2361 | 0.00995 | -0.0142 | -124.2312
-11.5 | -1.1851 | 0.00949 | -0.014 | -124.8788
-11 | -1.1333 | 0.00907 | -0.0138 | -124.9504
-10.5 | -1.0809 | 0.00866 | -0.0137 | -124.8152
-10 | -1.0283 | 0.00823 | -0.0136 | -124.9453
-9.5 | -0.9754 | 0.00778 | -0.0136 | -125.3728
-9 | -0.9215 | 0.00744 | -0.0137 | -123.8575
-8.5 | -0.8669 | 0.00715 | -0.0139 | -121.2448
-8 | -0.8118 | 0.00689 | -0.0142 | -117.8229
-7.5 | -0.7565 | 0.00664 | -0.0145 | -113.9307
-7 | -0.7011 | 0.00633 | -0.0148 | -110.7583
-6.5 | -0.6453 | 0.00609 | -0.0151 | -105.9606
-6 | -0.589 | 0.0059 | -0.0156 | -99.8305
-5.5 | -0.5324 | 0.00573 | -0.016 | -92.9145
-5 | -0.4759 | 0.0055 | -0.0165 | -86.5273
-4 | -0.3618 | 0.0052 | -0.0175 | -69.5769
-3.5 | -0.3047 | 0.00506 | -0.018 | -60.2174
-3 | -0.2474 | 0.00496 | -0.0186 | -49.879
-2.5 | -0.1901 | 0.00486 | -0.0191 | -39.1152
-2 | -0.1327 | 0.00475 | -0.0197 | -27.9368
-1.5 | -0.0756 | 0.00457 | -0.0203 | -16.5427
-0.5 | 0.0384 | 0.00426 | -0.0214 | 9.0141
0.5 | 0.1469 | 0.00428 | -0.0223 | 34.3224
1 | 0.2032 | 0.00449 | -0.0228 | 45.2561
1.5 | 0.2597 | 0.00471 | -0.0233 | 55.138
2 | 0.3162 | 0.00495 | -0.0237 | 63.8788
2.5 | 0.373 | 0.00513 | -0.0242 | 72.7096
3 | 0.43 | 0.00527 | -0.0247 | 81.5939
3.5 | 0.4869 | 0.00541 | -0.0252 | 90
4 | 0.5437 | 0.00558 | -0.0256 | 97.4373
4.5 | 0.6003 | 0.00574 | -0.0261 | 104.5819
5 | 0.6567 | 0.00593 | -0.0265 | 110.742
5.5 | 0.7128 | 0.00615 | -0.0268 | 115.9024
6 | 0.7688 | 0.00635 | -0.0272 | 121.0709
6.5 | 0.8241 | 0.00662 | -0.0275 | 124.4864
7 | 0.8793 | 0.00689 | -0.0277 | 127.6197
7.5 | 0.9343 | 0.00714 | -0.0279 | 130.8543
8 | 0.9889 | 0.00742 | -0.0281 | 133.2749
8.5 | 1.0426 | 0.00778 | -0.0281 | 134.0103
9 | 1.0957 | 0.00818 | -0.0281 | 133.9487
9.5 | 1.1489 | 0.00853 | -0.028 | 134.6893
10 | 1.2016 | 0.0089 | -0.028 | 135.0112
10.5 | 1.2537 | 0.0093 | -0.0278 | 134.8065
11 | 1.3051 | 0.00973 | -0.0275 | 134.1316
11.5 | 1.3555 | 0.01021 | -0.0271 | 132.762
12 | 1.404 | 0.01083 | -0.0265 | 129.6399
12.5 | 1.4508 | 0.01155 | -0.0255 | 125.6104
13 | 1.4983 | 0.01212 | -0.0248 | 123.6221
13.5 | 1.5443 | 0.01272 | -0.0238 | 121.4072
14 | 1.5873 | 0.01335 | -0.0222 | 118.8989
14.5 | 1.6276 | 0.014 | -0.0202 | 116.2571
15 | 1.6684 | 0.01478 | -0.0185 | 112.8823
15.5 | 1.7064 | 0.01561 | -0.0164 | 109.3145
16 | 1.7338 | 0.01647 | -0.0124 | 105.2702
16.5 | 1.7537 | 0.01747 | -0.0074 | 100.3835
17 | 1.7751 | 0.01865 | -0.0034 | 95.1796
17.5 | 1.795 | 0.02011 | 0.0004 | 89.2591
18 | 1.8123 | 0.02187 | 0.0038 | 82.8669
18.5 | 1.8283 | 0.02391 | 0.0069 | 76.4659
19 | 1.8426 | 0.02624 | 0.0095 | 70.221
19.5 | 1.8458 | 0.02964 | 0.0122 | 62.274
20 | 1.8557 | 0.03275 | 0.0138 | 56.6626

## 147. Re 20M Mach 0.10 (1)
BIGFOIL.COM POLAR EXPORT
NACA65-111
NACA65-111 |  |  |  | Cl Max: | 0.959 | at alpha= | 10 | deg
JavaFoil+Calcfoil stall+Eppler ext transition |  |  |  | L/D Max: | 120.392 | at alpha= | 9 | deg
Re: | 20000000 |  |  | Cd Min: | 0.00523 | at alpha= | -0.5 | deg
Mach: | 0.1 |  |  | Cl=0 at alpha= | -0.89167 | deg
|  |  |  | @ Cl=0.1, Cd= | 0.005248
|  |  |  | @ Cl=0.4, Cd= | 0.0061114
|  |  |  | @ Cl=0.6, Cd= | 0.09928
alpha (deg) | Cl | Cd | Cm | Cl/Cd
-15.5 | -0.521 | 0.10753 | -0.001 | -4.849
-15 | -0.545 | 0.10014 | -0.002 | -5.442
-14.5 | -0.566 | 0.09743 | -0.002 | -5.813
-14 | -0.587 | 0.09221 | -0.002 | -6.368
-13.5 | -0.607 | 0.08637 | -0.003 | -7.03
-13 | -0.626 | 0.08099 | -0.003 | -7.726
-12.5 | -0.64 | 0.07738 | -0.003 | -8.275
-12 | -0.659 | 0.06709 | -0.004 | -9.829
-11.5 | -0.764 | 0.01844 | -0.007 | -41.451
-11 | -0.811 | 0.01072 | -0.008 | -75.585
-10.5 | -0.819 | 0.00978 | -0.009 | -83.744
-10 | -0.818 | 0.0089 | -0.009 | -91.883
-9.5 | -0.807 | 0.00866 | -0.01 | -93.212
-9 | -0.79 | 0.00814 | -0.011 | -97.133
-8.5 | -0.768 | 0.00766 | -0.011 | -100.211
-8 | -0.74 | 0.00781 | -0.012 | -94.692
-7.5 | -0.706 | 0.00752 | -0.013 | -93.889
-7 | -0.668 | 0.00732 | -0.013 | -91.288
-6.5 | -0.625 | 0.00699 | -0.014 | -89.418
-6 | -0.578 | 0.0068 | -0.015 | -85.112
-5.5 | -0.528 | 0.00657 | -0.015 | -80.354
-5 | -0.475 | 0.00637 | -0.016 | -74.478
-4.5 | -0.42 | 0.00623 | -0.017 | -67.384
-4 | -0.364 | 0.0061 | -0.017 | -59.635
-3.5 | -0.307 | 0.00595 | -0.018 | -51.486
-3 | -0.249 | 0.00585 | -0.019 | -42.478
-2.5 | -0.19 | 0.00574 | -0.019 | -33.11
-2 | -0.131 | 0.00567 | -0.02 | -23.16
-1.5 | -0.072 | 0.00525 | -0.021 | -13.713
-1 | -0.013 | 0.00526 | -0.021 | -2.394
-0.5 | 0.047 | 0.00523 | -0.022 | 8.961
0 | 0.106 | 0.00525 | -0.022 | 20.262
0.5 | 0.166 | 0.00524 | -0.023 | 31.678
1 | 0.225 | 0.00534 | -0.024 | 42.173
1.5 | 0.284 | 0.00539 | -0.024 | 52.763
2 | 0.343 | 0.00558 | -0.025 | 61.553
2.5 | 0.402 | 0.00613 | -0.026 | 65.505
3 | 0.459 | 0.00578 | -0.026 | 79.347
3.5 | 0.516 | 0.0059 | -0.027 | 87.468
4 | 0.572 | 0.00602 | -0.028 | 94.959
4.5 | 0.626 | 0.00622 | -0.028 | 100.615
5 | 0.679 | 0.00641 | -0.029 | 105.899
5.5 | 0.727 | 0.00658 | -0.03 | 110.505
6 | 0.773 | 0.00678 | -0.03 | 114.001
6.5 | 0.815 | 0.00701 | -0.031 | 116.282
7 | 0.852 | 0.00715 | -0.031 | 119.157
7.5 | 0.884 | 0.00744 | -0.032 | 118.856
8 | 0.911 | 0.00774 | -0.033 | 117.818
8.5 | 0.933 | 0.00807 | -0.033 | 115.595
9 | 0.948 | 0.00787 | -0.034 | 120.392
9.5 | 0.957 | 0.00825 | -0.034 | 115.988
10 | 0.959 | 0.00861 | -0.035 | 111.366
10.5 | 0.956 | 0.01049 | -0.036 | 91.139
11 | 0.945 | 0.01118 | -0.036 | 84.549
11.5 | 0.921 | 0.01262 | -0.036 | 72.989
12 | 0.877 | 0.01709 | -0.035 | 51.296
12.5 | 0.84 | 0.02158 | -0.035 | 38.942
13 | 0.715 | 0.07518 | -0.024 | 9.507
13.5 | 0.688 | 0.08257 | -0.023 | 8.336
14 | 0.664 | 0.08712 | -0.023 | 7.618
14.5 | 0.63 | 0.09312 | -0.023 | 6.77
15 | 0.597 | 0.09928 | -0.023 | 6.013

## 148. Re 20M Mach 0.10 (2)
BIGFOIL.COM POLAR EXPORT
NACA65-111
NACA65-111 |  |  |  | Cl Max: | 1.8152 | at alpha= | 19 | deg
XFOIL ncrit=9 |  |  |  | L/D Max: | 134.384 | at alpha= | 10 | deg
Re: | 20000000 |  |  | Cd Min: | 0.04027 | at alpha= | 20 | deg
Mach: | 0.1 |  |  | Cl=0 at alpha= | -0.82725 | deg
|  |  |  | @ Cl=0.1, Cd= | 0.0040842
|  |  |  | @ Cl=0.4, Cd= | 0.0052008
|  |  |  | @ Cl=0.6, Cd= | 0.005739
alpha (deg) | Cl | Cd | Cm | Cl/Cd
-20 | -1.6963 | 0.03627 | -0.0523 | -46.7687
-19.5 | -1.6969 | 0.03168 | -0.0519 | -53.5638
-19 | -1.694 | 0.02786 | -0.0504 | -60.804
-18.5 | -1.6833 | 0.02501 | -0.0483 | -67.3051
-18 | -1.6702 | 0.02261 | -0.0455 | -73.87
-17.5 | -1.654 | 0.02066 | -0.0422 | -80.0581
-17 | -1.6376 | 0.01898 | -0.0381 | -86.2803
-16.5 | -1.6202 | 0.01769 | -0.0332 | -91.5885
-16 | -1.6009 | 0.01665 | -0.0278 | -96.1502
-15.5 | -1.5651 | 0.01562 | -0.0252 | -100.1985
-15 | -1.5252 | 0.01469 | -0.0231 | -103.8257
-14.5 | -1.4795 | 0.01377 | -0.0221 | -107.4437
-14 | -1.4376 | 0.01298 | -0.0201 | -110.755
-13.5 | -1.3952 | 0.01195 | -0.0183 | -116.7531
-13 | -1.3476 | 0.01127 | -0.0172 | -119.5741
-12.5 | -1.298 | 0.01069 | -0.0165 | -121.4219
-12 | -1.2471 | 0.01016 | -0.0159 | -122.7461
-11.5 | -1.1954 | 0.00968 | -0.0154 | -123.4917
-11 | -1.143 | 0.00922 | -0.0151 | -123.9696
-10.5 | -1.0899 | 0.00879 | -0.0148 | -123.9932
-9.5 | -0.9829 | 0.00791 | -0.0145 | -124.2604
-9 | -0.9287 | 0.00751 | -0.0144 | -123.6618
-8.5 | -0.8735 | 0.00721 | -0.0145 | -121.1512
-8 | -0.8179 | 0.00693 | -0.0147 | -118.0231
-7 | -0.706 | 0.00638 | -0.0151 | -110.6583
-6.5 | -0.6497 | 0.00611 | -0.0154 | -106.3339
-5 | -0.4789 | 0.00552 | -0.0167 | -86.7572
-4.5 | -0.4215 | 0.00536 | -0.0171 | -78.6381
-4 | -0.3641 | 0.00521 | -0.0176 | -69.8848
-3.5 | -0.3065 | 0.00507 | -0.0182 | -60.4536
-3 | -0.2489 | 0.00497 | -0.0187 | -50.0805
-2.5 | -0.1912 | 0.00486 | -0.0193 | -39.3416
-2 | -0.1334 | 0.00475 | -0.0198 | -28.0842
0 | 0.0941 | 0.00406 | -0.022 | 23.1773
0.5 | 0.1477 | 0.00428 | -0.0224 | 34.5093
1 | 0.2043 | 0.00449 | -0.0229 | 45.5011
1.5 | 0.2611 | 0.00471 | -0.0234 | 55.4352
2 | 0.3179 | 0.00496 | -0.0238 | 64.0927
2.5 | 0.3751 | 0.00514 | -0.0243 | 72.9767
3 | 0.4324 | 0.00528 | -0.0248 | 81.8939
3.5 | 0.4897 | 0.00542 | -0.0252 | 90.3506
4 | 0.5469 | 0.00559 | -0.0257 | 97.8354
4.5 | 0.6039 | 0.00575 | -0.0261 | 105.0261
5 | 0.6607 | 0.00595 | -0.0265 | 111.042
6 | 0.7737 | 0.00638 | -0.0271 | 121.2696
6.5 | 0.8294 | 0.00665 | -0.0273 | 124.7218
7 | 0.8852 | 0.00692 | -0.0275 | 127.9191
7.5 | 0.9407 | 0.00719 | -0.0276 | 130.8345
8 | 0.9958 | 0.00748 | -0.0277 | 133.1283
8.5 | 1.0499 | 0.00787 | -0.0276 | 133.4053
9 | 1.1038 | 0.00825 | -0.0275 | 133.7939
9.5 | 1.1575 | 0.00862 | -0.0274 | 134.2807
10 | 1.2108 | 0.00901 | -0.0271 | 134.384
10.5 | 1.2635 | 0.00943 | -0.0268 | 133.9873
11 | 1.3151 | 0.00992 | -0.0263 | 132.5706
11.5 | 1.3655 | 0.01049 | -0.0257 | 130.1716
12 | 1.4139 | 0.01121 | -0.0247 | 126.1285
12.5 | 1.4624 | 0.01184 | -0.0237 | 123.5135
13 | 1.5102 | 0.01246 | -0.0226 | 121.2039
13.5 | 1.5564 | 0.01312 | -0.0213 | 118.628
15 | 1.6791 | 0.01542 | -0.0147 | 108.8911
15.5 | 1.7128 | 0.01633 | -0.0115 | 104.8867
16 | 1.7321 | 0.01734 | -0.0058 | 99.8904
16.5 | 1.7528 | 0.0186 | -0.0012 | 94.2366
17 | 1.7708 | 0.02022 | 0.0031 | 87.5767
17.5 | 1.7896 | 0.02199 | 0.0067 | 81.3824
18 | 1.7934 | 0.02497 | 0.0109 | 71.8222
18.5 | 1.8047 | 0.02771 | 0.0138 | 65.1281
19 | 1.8152 | 0.03076 | 0.0161 | 59.0117
19.5 | 1.7992 | 0.03641 | 0.0183 | 49.415
20 | 1.8079 | 0.04027 | 0.0189 | 44.8945

## 149. Re 20M Mach 0.25 (1)
BIGFOIL.COM POLAR EXPORT
NACA65-111
NACA65-111 |  |  |  | Cl Max: | 0.904 | at alpha= | 8.5 | deg
JavaFoil+Calcfoil stall+Eppler ext transition |  |  |  | L/D Max: | 116.518 | at alpha= | 6.5 | deg
Re: | 20000000 |  |  | Cd Min: | 0.00524 | at alpha= | 0 | deg
Mach: | 0.25 |  |  | Cl=0 at alpha= | -0.89344 | deg
|  |  |  | @ Cl=0.1, Cd= | 0.0052415
|  |  |  | @ Cl=0.4, Cd= | 0.08649
|  |  |  | @ Cl=0.6, Cd= | 0.08649
alpha (deg) | Cl | Cd | Cm | Cl/Cd
-14 | -0.277 | 0.09186 | -0.002 | -3.02
-13.5 | -0.338 | 0.08996 | -0.003 | -3.757
-13 | -0.393 | 0.08482 | -0.003 | -4.635
-12.5 | -0.443 | 0.08075 | -0.003 | -5.49
-12 | -0.489 | 0.07478 | -0.004 | -6.535
-11.5 | -0.527 | 0.0728 | -0.004 | -7.233
-11 | -0.56 | 0.06714 | -0.004 | -8.334
-10.5 | -0.585 | 0.06387 | -0.005 | -9.152
-10 | -0.605 | 0.05736 | -0.005 | -10.548
-9.5 | -0.746 | 0.00996 | -0.01 | -74.888
-9 | -0.756 | 0.00832 | -0.011 | -90.893
-8.5 | -0.749 | 0.00813 | -0.012 | -92.149
-8 | -0.732 | 0.00765 | -0.012 | -95.648
-7.5 | -0.706 | 0.00734 | -0.013 | -96.163
-7 | -0.673 | 0.00708 | -0.014 | -95.074
-6.5 | -0.634 | 0.00719 | -0.014 | -88.229
-6 | -0.589 | 0.00695 | -0.015 | -84.788
-5.5 | -0.539 | 0.0067 | -0.016 | -80.472
-5 | -0.486 | 0.0065 | -0.016 | -74.701
-4.5 | -0.43 | 0.00637 | -0.017 | -67.528
-4 | -0.373 | 0.00616 | -0.018 | -60.533
-3.5 | -0.315 | 0.00605 | -0.018 | -51.994
-3 | -0.255 | 0.00591 | -0.019 | -43.215
-2.5 | -0.195 | 0.0058 | -0.02 | -33.679
-2 | -0.135 | 0.00568 | -0.02 | -23.73
-1.5 | -0.074 | 0.00528 | -0.021 | -14.011
-1 | -0.013 | 0.00528 | -0.022 | -2.451
-0.5 | 0.048 | 0.00525 | -0.022 | 9.172
0 | 0.109 | 0.00524 | -0.023 | 20.874
0.5 | 0.171 | 0.00529 | -0.024 | 32.24
1 | 0.231 | 0.00539 | -0.024 | 42.95
1.5 | 0.292 | 0.0054 | -0.025 | 54.113
2 | 0.353 | 0.00562 | -0.026 | 62.715
2.5 | 0.412 | 0.00577 | -0.026 | 71.477
3 | 0.471 | 0.00585 | -0.027 | 80.566
3.5 | 0.529 | 0.00596 | -0.028 | 88.757
4 | 0.586 | 0.00615 | -0.028 | 95.249
4.5 | 0.641 | 0.00632 | -0.029 | 101.556
5 | 0.694 | 0.0065 | -0.03 | 106.822
5.5 | 0.742 | 0.00671 | -0.03 | 110.67
6 | 0.786 | 0.00682 | -0.031 | 115.262
6.5 | 0.824 | 0.00708 | -0.032 | 116.518
7 | 0.856 | 0.00737 | -0.032 | 116.193
7.5 | 0.881 | 0.00769 | -0.033 | 114.546
8 | 0.897 | 0.00806 | -0.034 | 111.321
8.5 | 0.904 | 0.00784 | -0.034 | 115.314
9 | 0.901 | 0.00819 | -0.035 | 110.073
9.5 | 0.887 | 0.01037 | -0.035 | 85.566
10 | 0.862 | 0.01103 | -0.036 | 78.168
10.5 | 0.682 | 0.05905 | -0.022 | 11.556
11 | 0.643 | 0.06623 | -0.021 | 9.704
11.5 | 0.604 | 0.06748 | -0.022 | 8.951
12 | 0.552 | 0.07563 | -0.02 | 7.302
12.5 | 0.499 | 0.07966 | -0.021 | 6.265
13 | 0.442 | 0.08255 | -0.022 | 5.35
13.5 | 0.379 | 0.08649 | -0.022 | 4.378

## 150. Re 20M Mach 0.25 (2)
BIGFOIL.COM POLAR EXPORT
NACA65-111
NACA65-111 |  |  |  | Cl Max: | 1.6004 | at alpha= | 14.5 | deg
XFOIL ncrit=9 |  |  |  | L/D Max: | 131.592 | at alpha= | 9 | deg
Re: | 20000000 |  |  | Cd Min: | 0.2089 | at alpha= | 19.5 | deg
Mach: | 0.25 |  |  | Cl=0 at alpha= | -0.83756 | deg
|  |  |  | @ Cl=0.1, Cd= | 0.0039922
|  |  |  | @ Cl=0.4, Cd= | 0.0052119
|  |  |  | @ Cl=0.6, Cd= | 0.0057618
alpha (deg) | Cl | Cd | Cm | Cl/Cd
-19 | -0.8065 | 0.20224 | 0.0403 | -3.9878
-18.5 | -0.7937 | 0.1943 | 0.0353 | -4.0849
-18 | -1.1439 | 0.10531 | -0.022 | -10.8622
-17.5 | -1.2392 | 0.08368 | -0.0315 | -14.8088
-17 | -1.276 | 0.06925 | -0.0408 | -18.426
-16.5 | -1.3049 | 0.05723 | -0.0486 | -22.801
-16 | -1.3406 | 0.04627 | -0.0546 | -28.9734
-15.5 | -1.3866 | 0.03403 | -0.0616 | -40.7464
-15 | -1.4017 | 0.02823 | -0.06 | -49.6529
-14.5 | -1.4329 | 0.02288 | -0.0537 | -62.6267
-14 | -1.4357 | 0.02038 | -0.0457 | -70.4465
-13.5 | -1.4267 | 0.0173 | -0.0387 | -82.4682
-13 | -1.3974 | 0.01492 | -0.0337 | -93.6595
-12.5 | -1.354 | 0.01334 | -0.0302 | -101.4993
-12 | -1.3053 | 0.01205 | -0.0273 | -108.3237
-11.5 | -1.2526 | 0.01108 | -0.0251 | -113.0505
-11 | -1.1975 | 0.01032 | -0.0234 | -116.0368
-10.5 | -1.1411 | 0.00967 | -0.0219 | -118.0041
-10 | -1.0836 | 0.00912 | -0.0208 | -118.8158
-9.5 | -1.026 | 0.0086 | -0.0198 | -119.3023
-9 | -0.9686 | 0.00805 | -0.0189 | -120.323
-8.5 | -0.9107 | 0.00757 | -0.0182 | -120.3038
-8 | -0.8519 | 0.00721 | -0.0178 | -118.1553
-7.5 | -0.7927 | 0.0069 | -0.0175 | -114.8841
-7 | -0.7335 | 0.00661 | -0.0174 | -110.9682
-6.5 | -0.6744 | 0.00628 | -0.0173 | -107.3885
-6 | -0.615 | 0.00603 | -0.0173 | -101.99
-5.5 | -0.5554 | 0.00583 | -0.0175 | -95.2659
-5 | -0.4958 | 0.00562 | -0.0177 | -88.2206
-4.5 | -0.4362 | 0.00541 | -0.018 | -80.6285
-4 | -0.3764 | 0.00527 | -0.0184 | -71.4231
-3.5 | -0.3168 | 0.0051 | -0.0189 | -62.1176
-3 | -0.257 | 0.00499 | -0.0194 | -51.503
-2.5 | -0.1973 | 0.00488 | -0.0199 | -40.4303
-2 | -0.1377 | 0.00477 | -0.0204 | -28.8679
-1.5 | -0.0783 | 0.00459 | -0.021 | -17.0588
-1 | -0.0192 | 0.00441 | -0.0215 | -4.3537
-0.5 | 0.0399 | 0.00424 | -0.0221 | 9.4104
0 | 0.0972 | 0.00398 | -0.0227 | 24.4221
0.5 | 0.1522 | 0.00422 | -0.023 | 36.0664
1 | 0.2103 | 0.00449 | -0.0235 | 46.8374
1.5 | 0.2689 | 0.00472 | -0.0239 | 56.9703
2 | 0.3274 | 0.00499 | -0.0243 | 65.6112
2.5 | 0.3865 | 0.00518 | -0.0247 | 74.6139
3 | 0.4458 | 0.00532 | -0.0252 | 83.797
3.5 | 0.5053 | 0.00547 | -0.0256 | 92.3766
4 | 0.5645 | 0.00566 | -0.0259 | 99.735
4.5 | 0.6238 | 0.00583 | -0.0262 | 106.9983
5 | 0.6828 | 0.00607 | -0.0264 | 112.4876
5.5 | 0.7419 | 0.00628 | -0.0265 | 118.1369
6 | 0.8006 | 0.00654 | -0.0265 | 122.4159
6.5 | 0.8592 | 0.00684 | -0.0264 | 125.614
7 | 0.9179 | 0.00712 | -0.0262 | 128.9185
7.5 | 0.9763 | 0.00745 | -0.0259 | 131.047
8 | 1.0336 | 0.00789 | -0.0253 | 131.0013
8.5 | 1.0913 | 0.0083 | -0.0247 | 131.4819
9 | 1.1488 | 0.00873 | -0.0239 | 131.5922
9.5 | 1.2059 | 0.0092 | -0.023 | 131.0761
10 | 1.2619 | 0.00978 | -0.0217 | 129.0286
10.5 | 1.3164 | 0.01049 | -0.0201 | 125.4909
11 | 1.3685 | 0.01142 | -0.018 | 119.8336
11.5 | 1.4214 | 0.01223 | -0.016 | 116.2224
12 | 1.4722 | 0.01318 | -0.0135 | 111.6995
12.5 | 1.5195 | 0.01433 | -0.0104 | 106.0363
13 | 1.5623 | 0.0157 | -0.0066 | 99.5096
13.5 | 1.5951 | 0.01736 | -0.0015 | 91.8836
14 | 1.5983 | 0.01944 | 0.0078 | 82.2171
14.5 | 1.6004 | 0.02228 | 0.0153 | 71.8312
15 | 1.5835 | 0.02685 | 0.0222 | 58.9758
15.5 | 1.562 | 0.03243 | 0.0269 | 48.1653
16 | 1.5292 | 0.03987 | 0.029 | 38.3547
16.5 | 1.4954 | 0.04869 | 0.0282 | 30.7127
17 | 1.457 | 0.05971 | 0.0241 | 24.4013
17.5 | 1.4237 | 0.0722 | 0.017 | 19.7188
18 | 1.388 | 0.08732 | 0.0068 | 15.8956
18.5 | 1.358 | 0.10335 | -0.0045 | 13.1398
19 | 1.3089 | 0.1237 | -0.0186 | 10.5812
19.5 | 0.9893 | 0.2089 | -0.0779 | 4.7358

## 151. Re 20M Mach 0.50 (1)
BIGFOIL.COM POLAR EXPORT
NACA65-111
NACA65-111 |  |  |  | Cl Max: | 1.111 | at alpha= | 20 | deg
JavaFoil+Calcfoil stall+Eppler ext transition |  |  |  | L/D Max: | 107.429 | at alpha= | 5 | deg
Re: | 20000000 |  |  | Cd Min: | 0.00491 | at alpha= | 1 | deg
Mach: | 0.5 |  |  | Cl=0 at alpha= | -0.89706 | deg
|  |  |  | @ Cl=0.1, Cd= | 0.0050968
|  |  |  | @ Cl=0.4, Cd= | 0.0057127
|  |  |  | @ Cl=0.6, Cd= | 0.0062298
alpha (deg) | Cl | Cd | Cm | Cl/Cd
-20 | -1.029 | 0.17547 | 0.002 | -5.863
-19.5 | -1.001 | 0.17692 | 0.001 | -5.66
-19 | -0.977 | 0.15793 | 0.001 | -6.189
-18.5 | -0.95 | 0.15413 | 0.001 | -6.161
-18 | -0.923 | 0.14922 | 0 | -6.183
-17.5 | -0.896 | 0.14235 | 0 | -6.294
-17 | -0.87 | 0.13266 | 0 | -6.558
-16.5 | -0.844 | 0.12756 | -0.001 | -6.617
-16 | -0.816 | 0.12045 | -0.001 | -6.778
-15.5 | -0.789 | 0.11429 | -0.002 | -6.905
-15 | -0.77 | 0.09561 | -0.002 | -8.05
-14.5 | -0.743 | 0.09012 | -0.003 | -8.245
-14 | -0.711 | 0.09385 | -0.003 | -7.574
-13.5 | -0.687 | 0.08496 | -0.003 | -8.081
-13 | -0.733 | 0.03321 | -0.006 | -22.071
-12.5 | -0.744 | 0.01727 | -0.007 | -43.089
-12 | -0.723 | 0.0142 | -0.008 | -50.922
-11.5 | -0.696 | 0.01267 | -0.008 | -54.939
-11 | -0.548 | 0.0695 | -0.005 | -7.879
-10.5 | -0.531 | 0.05621 | -0.007 | -9.452
-10 | -0.599 | 0.01177 | -0.011 | -50.908
-9.5 | -0.571 | 0.01057 | -0.011 | -54.056
-9 | -0.541 | 0.0098 | -0.012 | -55.193
-8.5 | -0.412 | 0.05356 | -0.006 | -7.69
-8 | -0.385 | 0.04937 | -0.007 | -7.806
-7.5 | -0.442 | 0.00906 | -0.014 | -48.81
-7 | -0.41 | 0.00774 | -0.015 | -52.988
-6.5 | -0.442 | 0.04189 | -0.008 | -10.542
-6 | -0.596 | 0.00739 | -0.017 | -80.701
-5.5 | -0.571 | 0.00702 | -0.017 | -81.421
-5 | -0.526 | 0.00667 | -0.018 | -78.787
-4.5 | -0.472 | 0.00637 | -0.019 | -74.089
-4 | -0.412 | 0.00617 | -0.02 | -66.823
-3.5 | -0.349 | 0.00598 | -0.021 | -58.443
-3 | -0.284 | 0.00583 | -0.021 | -48.761
-2.5 | -0.218 | 0.00568 | -0.022 | -38.376
-2 | -0.151 | 0.00557 | -0.023 | -27.019
-1.5 | -0.083 | 0.00506 | -0.024 | -16.319
-1 | -0.014 | 0.00513 | -0.024 | -2.821
-0.5 | 0.054 | 0.00509 | -0.025 | 10.584
0 | 0.122 | 0.0051 | -0.026 | 23.978
0.5 | 0.191 | 0.00541 | -0.027 | 35.266
1 | 0.258 | 0.00491 | -0.027 | 52.628
1.5 | 0.326 | 0.00506 | -0.028 | 64.382
2 | 0.393 | 0.0057 | -0.029 | 68.986
2.5 | 0.459 | 0.00582 | -0.03 | 78.956
3 | 0.524 | 0.006 | -0.03 | 87.418
3.5 | 0.587 | 0.00618 | -0.031 | 95.014
4 | 0.647 | 0.00641 | -0.032 | 100.913
4.5 | 0.702 | 0.00667 | -0.032 | 105.364
5 | 0.749 | 0.00697 | -0.033 | 107.429
5.5 | 0.776 | 0.00742 | -0.034 | 104.478
6 | 0.762 | 0.00745 | -0.035 | 102.298
6.5 | 0.493 | 0.00792 | -0.035 | 62.288
7 | 0.526 | 0.00798 | -0.036 | 65.984
7.5 | 0.559 | 0.01 | -0.037 | 55.855
8 | 0.481 | 0.04858 | -0.021 | 9.906
8.5 | 0.506 | 0.05347 | -0.02 | 9.46
9 | 0.655 | 0.01098 | -0.039 | 59.683
9.5 | 0.686 | 0.01181 | -0.039 | 58.048
10 | 0.714 | 0.013 | -0.04 | 54.94
10.5 | 0.7 | 0.02354 | -0.037 | 29.747
11 | 0.638 | 0.07344 | -0.022 | 8.691
11.5 | 0.807 | 0.01436 | -0.041 | 56.168
12 | 0.832 | 0.01621 | -0.042 | 51.315
12.5 | 0.846 | 0.02057 | -0.041 | 41.128
13 | 0.751 | 0.08145 | -0.027 | 9.226
13.5 | 0.774 | 0.0903 | -0.026 | 8.571
14 | 0.812 | 0.08267 | -0.03 | 9.816
14.5 | 0.829 | 0.09492 | -0.028 | 8.737
15 | 0.849 | 0.11625 | -0.026 | 7.304
15.5 | 0.877 | 0.11714 | -0.028 | 7.491
16 | 0.902 | 0.12498 | -0.027 | 7.216
16.5 | 0.927 | 0.13494 | -0.028 | 6.872
17 | 0.954 | 0.14284 | -0.028 | 6.679
17.5 | 0.981 | 0.14366 | -0.029 | 6.83
18 | 1.008 | 0.14944 | -0.03 | 6.747
18.5 | 1.031 | 0.1649 | -0.03 | 6.253
19 | 1.058 | 0.17212 | -0.031 | 6.147
19.5 | 1.085 | 0.17465 | -0.032 | 6.211
20 | 1.111 | 0.18123 | -0.032 | 6.128

## 152. Re 20M Mach 0.50 (2)
BIGFOIL.COM POLAR EXPORT
NACA65-111
NACA65-111 |  |  |  | Cl Max: | 1.0121 | at alpha= | 7.5 | deg
XFOIL ncrit=9 |  |  |  | L/D Max: | 123.503 | at alpha= | 6 | deg
Re: | 20000000 |  |  | Cd Min: | 0.12821 | at alpha= | 12.5 | deg
Mach: | 0.5 |  |  | Cl=0 at alpha= | -0.84081 | deg
|  |  |  | @ Cl=0.1, Cd= | 0.0037151
|  |  |  | @ Cl=0.4, Cd= | 0.0052475
|  |  |  | @ Cl=0.6, Cd= | 0.0058325
alpha (deg) | Cl | Cd | Cm | Cl/Cd
-8.5 | -0.7464 | 0.03667 | -0.0605 | -20.3545
-8 | -0.7822 | 0.03123 | -0.0518 | -25.0464
-7.5 | -0.7945 | 0.0241 | -0.0451 | -32.9668
-7 | -0.7921 | 0.01623 | -0.0383 | -48.8047
-6.5 | -0.7767 | 0.00873 | -0.0311 | -88.9691
-6 | -0.7174 | 0.00692 | -0.0269 | -103.6705
-5.5 | -0.6458 | 0.00638 | -0.0249 | -101.2226
-5 | -0.574 | 0.00604 | -0.0237 | -95.0331
-4.5 | -0.503 | 0.00577 | -0.0229 | -87.175
-4 | -0.4328 | 0.00551 | -0.0225 | -78.5481
-3.5 | -0.3628 | 0.00532 | -0.0224 | -68.1955
-3 | -0.2937 | 0.00513 | -0.0224 | -57.2515
-2.5 | -0.2247 | 0.00499 | -0.0227 | -45.0301
-2 | -0.1563 | 0.00486 | -0.0231 | -32.1605
-1.5 | -0.0885 | 0.0047 | -0.0236 | -18.8298
-1 | -0.0213 | 0.00444 | -0.0241 | -4.7973
-0.5 | 0.0456 | 0.00419 | -0.0248 | 10.8831
0 | 0.1109 | 0.00362 | -0.0255 | 30.6354
0.5 | 0.1718 | 0.00409 | -0.0256 | 42.0049
1.5 | 0.3027 | 0.00485 | -0.0262 | 62.4124
2 | 0.369 | 0.00517 | -0.0264 | 71.3733
2.5 | 0.437 | 0.00534 | -0.0266 | 81.8352
3 | 0.5054 | 0.00553 | -0.0267 | 91.3924
3.5 | 0.574 | 0.00575 | -0.0266 | 99.8261
4 | 0.6433 | 0.00597 | -0.0263 | 107.7554
4.5 | 0.7129 | 0.00626 | -0.0256 | 113.8818
5 | 0.7832 | 0.00655 | -0.0247 | 119.5725
5.5 | 0.8536 | 0.00695 | -0.0231 | 122.8201
6 | 0.9238 | 0.00748 | -0.0208 | 123.5027
6.5 | 0.9833 | 0.00894 | -0.0162 | 109.9888
7 | 1.0081 | 0.01422 | -0.008 | 70.8931
7.5 | 1.0121 | 0.0223 | 0.0002 | 45.3857
8 | 0.9923 | 0.03016 | 0.0092 | 32.9012
8.5 | 0.952 | 0.03571 | 0.0198 | 26.6592
9 | 0.9127 | 0.04245 | 0.0244 | 21.5006
9.5 | 0.8773 | 0.05085 | 0.0238 | 17.2527
10 | 0.8453 | 0.06136 | 0.0183 | 13.7761
10.5 | 0.8245 | 0.07383 | 0.0089 | 11.1675
11 | 0.8129 | 0.09002 | -0.0036 | 9.0302
11.5 | 0.8046 | 0.1029 | -0.0121 | 7.8192
12 | 0.7985 | 0.11547 | -0.0202 | 6.9152
12.5 | 0.794 | 0.12821 | -0.0283 | 6.193