## index
index | Re | Mach | Datasource
1 | 50000 | 0 | JavaFoil+Calcfoil stall+Eppler ext transition
2 | 50000 | 0 | XFOIL ncrit=9
3 | 50000 | 0.1 | JavaFoil+Calcfoil stall+Eppler ext transition
4 | 50000 | 0.1 | XFOIL ncrit=9
5 | 50000 | 0.25 | JavaFoil+Calcfoil stall+Eppler ext transition
6 | 50000 | 0.25 | XFOIL ncrit=9
7 | 50000 | 0.5 | JavaFoil+Calcfoil stall+Eppler ext transition
8 | 50000 | 0.5 | XFOIL ncrit=9
9 | 100000 | 0 | JavaFoil+Calcfoil stall+Eppler ext transition
10 | 100000 | 0 | XFOIL ncrit=9
11 | 100000 | 0.1 | JavaFoil+Calcfoil stall+Eppler ext transition
12 | 100000 | 0.1 | XFOIL ncrit=9
13 | 100000 | 0.25 | JavaFoil+Calcfoil stall+Eppler ext transition
14 | 100000 | 0.25 | XFOIL ncrit=9
15 | 100000 | 0.5 | JavaFoil+Calcfoil stall+Eppler ext transition
16 | 100000 | 0.5 | XFOIL ncrit=9
17 | 250000 | 0 | JavaFoil+Calcfoil stall+Eppler ext transition
18 | 250000 | 0 | XFOIL ncrit=9
19 | 250000 | 0.1 | JavaFoil+Calcfoil stall+Eppler ext transition
20 | 250000 | 0.1 | XFOIL ncrit=9
21 | 250000 | 0.25 | JavaFoil+Calcfoil stall+Eppler ext transition
22 | 250000 | 0.25 | XFOIL ncrit=9
23 | 250000 | 0.5 | JavaFoil+Calcfoil stall+Eppler ext transition
24 | 250000 | 0.5 | XFOIL ncrit=9
25 | 500000 | 0 | JavaFoil+Calcfoil stall+Eppler ext transition
26 | 500000 | 0 | XFOIL ncrit=9
27 | 500000 | 0.1 | JavaFoil+Calcfoil stall+Eppler ext transition
28 | 500000 | 0.1 | XFOIL ncrit=9
29 | 500000 | 0.25 | JavaFoil+Calcfoil stall+Eppler ext transition
30 | 500000 | 0.25 | XFOIL ncrit=9
31 | 500000 | 0.5 | JavaFoil+Calcfoil stall+Eppler ext transition
32 | 500000 | 0.5 | XFOIL ncrit=9
33 | 750000 | 0 | JavaFoil+Calcfoil stall+Eppler ext transition
34 | 750000 | 0 | XFOIL ncrit=9
35 | 750000 | 0.1 | JavaFoil+Calcfoil stall+Eppler ext transition
36 | 750000 | 0.1 | XFOIL ncrit=9
37 | 750000 | 0.25 | JavaFoil+Calcfoil stall+Eppler ext transition
38 | 750000 | 0.25 | XFOIL ncrit=9
39 | 750000 | 0.5 | JavaFoil+Calcfoil stall+Eppler ext transition
40 | 750000 | 0.5 | XFOIL ncrit=9
41 | 1000000 | 0 | JavaFoil+Calcfoil stall+Eppler ext transition
42 | 1000000 | 0 | XFOIL ncrit=9
43 | 1000000 | 0.1 | JavaFoil+Calcfoil stall+Eppler ext transition
44 | 1000000 | 0.1 | XFOIL ncrit=9
45 | 1000000 | 0.25 | JavaFoil+Calcfoil stall+Eppler ext transition
46 | 1000000 | 0.25 | XFOIL ncrit=9
47 | 1000000 | 0.5 | JavaFoil+Calcfoil stall+Eppler ext transition
48 | 1000000 | 0.5 | XFOIL ncrit=9
49 | 2000000 | 0 | JavaFoil+Calcfoil stall+Eppler ext transition
50 | 2000000 | 0 | XFOIL ncrit=9
51 | 2000000 | 0.1 | JavaFoil+Calcfoil stall+Eppler ext transition
52 | 2000000 | 0.1 | XFOIL ncrit=9
53 | 2000000 | 0.25 | JavaFoil+Calcfoil stall+Eppler ext transition
54 | 2000000 | 0.25 | XFOIL ncrit=9
55 | 2000000 | 0.5 | JavaFoil+Calcfoil stall+Eppler ext transition
56 | 2000000 | 0.5 | XFOIL ncrit=9
57 | 3000000 | 0 | JavaFoil+Calcfoil stall+Eppler ext transition
58 | 3000000 | 0 | XFOIL ncrit=9
59 | 3000000 | 0.1 | JavaFoil+Calcfoil stall+Eppler ext transition
60 | 3000000 | 0.1 | XFOIL ncrit=9
61 | 3000000 | 0.25 | JavaFoil+Calcfoil stall+Eppler ext transition
62 | 3000000 | 0.25 | XFOIL ncrit=9
63 | 3000000 | 0.5 | JavaFoil+Calcfoil stall+Eppler ext transition
64 | 3000000 | 0.5 | XFOIL ncrit=9
65 | 4000000 | 0 | JavaFoil+Calcfoil stall+Eppler ext transition
66 | 4000000 | 0 | XFOIL ncrit=9
67 | 4000000 | 0.1 | JavaFoil+Calcfoil stall+Eppler ext transition
68 | 4000000 | 0.1 | XFOIL ncrit=9
69 | 4000000 | 0.25 | JavaFoil+Calcfoil stall+Eppler ext transition
70 | 4000000 | 0.25 | XFOIL ncrit=9
71 | 4000000 | 0.5 | JavaFoil+Calcfoil stall+Eppler ext transition
72 | 4000000 | 0.5 | XFOIL ncrit=9
73 | 5000000 | 0 | JavaFoil+Calcfoil stall+Eppler ext transition
74 | 5000000 | 0 | XFOIL ncrit=9
75 | 5000000 | 0.1 | JavaFoil+Calcfoil stall+Eppler ext transition
76 | 5000000 | 0.1 | XFOIL ncrit=9
77 | 5000000 | 0.25 | JavaFoil+Calcfoil stall+Eppler ext transition
78 | 5000000 | 0.25 | XFOIL ncrit=9
79 | 5000000 | 0.5 | JavaFoil+Calcfoil stall+Eppler ext transition
80 | 5000000 | 0.5 | XFOIL ncrit=9
81 | 6000000 | 0 | JavaFoil+Calcfoil stall+Eppler ext transition
82 | 6000000 | 0 | XFOIL ncrit=9
83 | 6000000 | 0.1 | JavaFoil+Calcfoil stall+Eppler ext transition
84 | 6000000 | 0.1 | XFOIL ncrit=9
85 | 6000000 | 0.25 | JavaFoil+Calcfoil stall+Eppler ext transition
86 | 6000000 | 0.25 | XFOIL ncrit=9
87 | 6000000 | 0.5 | JavaFoil+Calcfoil stall+Eppler ext transition
88 | 6000000 | 0.5 | XFOIL ncrit=9
89 | 7000000 | 0 | JavaFoil+Calcfoil stall+Eppler ext transition
90 | 7000000 | 0 | XFOIL ncrit=9
91 | 7000000 | 0.1 | JavaFoil+Calcfoil stall+Eppler ext transition
92 | 7000000 | 0.1 | XFOIL ncrit=9
93 | 7000000 | 0.25 | JavaFoil+Calcfoil stall+Eppler ext transition
94 | 7000000 | 0.25 | XFOIL ncrit=9
95 | 7000000 | 0.5 | JavaFoil+Calcfoil stall+Eppler ext transition
96 | 7000000 | 0.5 | XFOIL ncrit=9
97 | 8000000 | 0 | JavaFoil+Calcfoil stall+Eppler ext transition
98 | 8000000 | 0 | XFOIL ncrit=9
99 | 8000000 | 0.1 | JavaFoil+Calcfoil stall+Eppler ext transition
100 | 8000000 | 0.1 | XFOIL ncrit=9
101 | 8000000 | 0.25 | JavaFoil+Calcfoil stall+Eppler ext transition
102 | 8000000 | 0.25 | XFOIL ncrit=9
103 | 8000000 | 0.5 | JavaFoil+Calcfoil stall+Eppler ext transition
104 | 8000000 | 0.5 | XFOIL ncrit=9
105 | 10000000 | 0 | JavaFoil+Calcfoil stall+Eppler ext transition
106 | 10000000 | 0 | XFOIL ncrit=9
107 | 10000000 | 0.1 | JavaFoil+Calcfoil stall+Eppler ext transition
108 | 10000000 | 0.1 | XFOIL ncrit=9
109 | 10000000 | 0.25 | JavaFoil+Calcfoil stall+Eppler ext transition
110 | 10000000 | 0.25 | XFOIL ncrit=9
111 | 10000000 | 0.5 | JavaFoil+Calcfoil stall+Eppler ext transition
112 | 10000000 | 0.5 | XFOIL ncrit=9
113 | 12000000 | 0 | JavaFoil+Calcfoil stall+Eppler ext transition
114 | 12000000 | 0 | XFOIL ncrit=9
115 | 12000000 | 0.1 | JavaFoil+Calcfoil stall+Eppler ext transition
116 | 12000000 | 0.1 | XFOIL ncrit=9
117 | 12000000 | 0.25 | JavaFoil+Calcfoil stall+Eppler ext transition
118 | 12000000 | 0.25 | XFOIL ncrit=9
119 | 12000000 | 0.5 | JavaFoil+Calcfoil stall+Eppler ext transition
120 | 12000000 | 0.5 | XFOIL ncrit=9
121 | 14000000 | 0 | JavaFoil+Calcfoil stall+Eppler ext transition
122 | 14000000 | 0 | XFOIL ncrit=9
123 | 14000000 | 0.1 | JavaFoil+Calcfoil stall+Eppler ext transition
124 | 14000000 | 0.1 | XFOIL ncrit=9
125 | 14000000 | 0.25 | JavaFoil+Calcfoil stall+Eppler ext transition
126 | 14000000 | 0.25 | XFOIL ncrit=9
127 | 14000000 | 0.5 | JavaFoil+Calcfoil stall+Eppler ext transition
128 | 14000000 | 0.5 | XFOIL ncrit=9
129 | 16000000 | 0 | JavaFoil+Calcfoil stall+Eppler ext transition
130 | 16000000 | 0 | XFOIL ncrit=9
131 | 16000000 | 0.1 | JavaFoil+Calcfoil stall+Eppler ext transition
132 | 16000000 | 0.1 | XFOIL ncrit=9
133 | 16000000 | 0.25 | JavaFoil+Calcfoil stall+Eppler ext transition
134 | 16000000 | 0.25 | XFOIL ncrit=9
135 | 16000000 | 0.5 | JavaFoil+Calcfoil stall+Eppler ext transition
136 | 16000000 | 0.5 | XFOIL ncrit=9
137 | 18000000 | 0 | JavaFoil+Calcfoil stall+Eppler ext transition
138 | 18000000 | 0 | XFOIL ncrit=9
139 | 18000000 | 0.1 | JavaFoil+Calcfoil stall+Eppler ext transition
140 | 18000000 | 0.1 | XFOIL ncrit=9
141 | 18000000 | 0.25 | JavaFoil+Calcfoil stall+Eppler ext transition
142 | 18000000 | 0.25 | XFOIL ncrit=9
143 | 18000000 | 0.5 | JavaFoil+Calcfoil stall+Eppler ext transition
144 | 18000000 | 0.5 | XFOIL ncrit=9
145 | 20000000 | 0 | JavaFoil+Calcfoil stall+Eppler ext transition
146 | 20000000 | 0 | XFOIL ncrit=9
147 | 20000000 | 0.1 | JavaFoil+Calcfoil stall+Eppler ext transition
148 | 20000000 | 0.1 | XFOIL ncrit=9
149 | 20000000 | 0.25 | JavaFoil+Calcfoil stall+Eppler ext transition
150 | 20000000 | 0.25 | XFOIL ncrit=9
151 | 20000000 | 0.5 | JavaFoil+Calcfoil stall+Eppler ext transition
152 | 20000000 | 0.5 | XFOIL ncrit=9

## 1. Re 50k Mach 0.00 (1)
BIGFOIL.COM POLAR EXPORT
NACA64-217 a=0.8
NACA64-217 a=0.8 |  |  |  | Cl Max: | 1.229 | at alpha= | 15 | deg
JavaFoil+Calcfoil stall+Eppler ext transition |  |  |  | L/D Max: | 33.542 | at alpha= | 7.5 | deg
Re: | 50000 |  |  | Cd Min: | 0.01998 | at alpha= | 0 | deg
Mach: | 0 |  |  | Cl=0 at alpha= | -1.579 | deg
|  |  |  | @ Cl=0.1, Cd= | 0.02096
|  |  |  | @ Cl=0.4, Cd= | 0.021379
|  |  |  | @ Cl=0.6, Cd= | 0.023867
alpha (deg) | Cl | Cd | Cm | Cl/Cd
-20 | -0.98 | 0.2727 | -0.004 | -3.594
-19.5 | -0.992 | 0.26561 | -0.004 | -3.736
-19 | -1.003 | 0.24784 | -0.004 | -4.047
-18.5 | -1.012 | 0.23776 | -0.005 | -4.256
-18 | -1.019 | 0.22377 | -0.005 | -4.554
-17.5 | -1.024 | 0.20681 | -0.005 | -4.951
-17 | -1.027 | 0.19792 | -0.005 | -5.187
-16.5 | -1.027 | 0.18722 | -0.006 | -5.484
-16 | -1.024 | 0.17432 | -0.006 | -5.876
-15.5 | -1.019 | 0.16161 | -0.006 | -6.306
-15 | -1.011 | 0.1525 | -0.007 | -6.631
-14.5 | -1 | 0.1445 | -0.007 | -6.923
-14 | -0.987 | 0.13568 | -0.007 | -7.272
-13.5 | -0.97 | 0.12568 | -0.008 | -7.717
-13 | -0.95 | 0.11817 | -0.008 | -8.042
-12.5 | -0.928 | 0.11149 | -0.008 | -8.323
-12 | -0.901 | 0.10158 | -0.009 | -8.868
-11.5 | -0.871 | 0.09647 | -0.009 | -9.033
-11 | -0.84 | 0.08922 | -0.009 | -9.411
-10.5 | -0.806 | 0.08473 | -0.01 | -9.511
-10 | -0.77 | 0.07892 | -0.01 | -9.76
-9.5 | -0.733 | 0.07382 | -0.011 | -9.927
-9 | -0.694 | 0.06928 | -0.011 | -10.011
-8.5 | -0.653 | 0.06493 | -0.011 | -10.055
-8 | -0.611 | 0.06113 | -0.012 | -9.991
-7.5 | -0.567 | 0.05757 | -0.012 | -9.857
-7 | -0.523 | 0.0542 | -0.013 | -9.648
-6.5 | -0.478 | 0.05099 | -0.014 | -9.374
-6 | -0.51 | 0.02472 | -0.027 | -20.614
-5.5 | -0.455 | 0.02386 | -0.028 | -19.079
-5 | -0.399 | 0.02318 | -0.028 | -17.231
-4.5 | -0.327 | 0.02514 | -0.027 | -13.012
-4 | -0.273 | 0.0243 | -0.028 | -11.215
-3.5 | -0.217 | 0.02353 | -0.029 | -9.239
-3 | -0.162 | 0.02286 | -0.03 | -7.069
-2.5 | -0.105 | 0.02235 | -0.03 | -4.704
-2 | -0.048 | 0.02185 | -0.031 | -2.207
-1.5 | 0.009 | 0.02142 | -0.032 | 0.434
-1 | 0.067 | 0.0211 | -0.033 | 3.192
-0.5 | 0.126 | 0.02085 | -0.034 | 6.04
0 | 0.187 | 0.01998 | -0.034 | 9.377
0.5 | 0.246 | 0.02028 | -0.035 | 12.116
1 | 0.304 | 0.02061 | -0.036 | 14.729
1.5 | 0.361 | 0.02103 | -0.036 | 17.17
2 | 0.418 | 0.02154 | -0.037 | 19.395
2.5 | 0.474 | 0.02217 | -0.038 | 21.387
3 | 0.53 | 0.02287 | -0.039 | 23.176
3.5 | 0.583 | 0.02363 | -0.04 | 24.657
4 | 0.636 | 0.02437 | -0.04 | 26.11
4.5 | 0.689 | 0.02537 | -0.041 | 27.156
5 | 0.741 | 0.02643 | -0.041 | 28.016
5.5 | 0.792 | 0.02751 | -0.041 | 28.775
6 | 0.842 | 0.0288 | -0.042 | 29.218
6.5 | 0.932 | 0.02819 | -0.045 | 33.042
7 | 0.981 | 0.02947 | -0.046 | 33.308
7.5 | 1.03 | 0.0307 | -0.046 | 33.542
8 | 0.913 | 0.0594 | -0.024 | 15.378
8.5 | 0.951 | 0.06329 | -0.023 | 15.031
9 | 0.988 | 0.06808 | -0.023 | 14.514
9.5 | 1.023 | 0.07297 | -0.023 | 14.017
10 | 1.055 | 0.07759 | -0.023 | 13.604
10.5 | 1.086 | 0.08369 | -0.023 | 12.973
11 | 1.113 | 0.08959 | -0.023 | 12.427
11.5 | 1.138 | 0.09614 | -0.023 | 11.838
12 | 1.16 | 0.1006 | -0.023 | 11.534
12.5 | 1.179 | 0.10945 | -0.023 | 10.777
13 | 1.196 | 0.11682 | -0.023 | 10.236
13.5 | 1.209 | 0.123 | -0.023 | 9.827
14 | 1.219 | 0.13406 | -0.023 | 9.092
14.5 | 1.226 | 0.14151 | -0.023 | 8.663
15 | 1.229 | 0.15412 | -0.023 | 7.975
15.5 | 1.226 | 0.16009 | -0.023 | 7.66
16 | 1.22 | 0.16855 | -0.023 | 7.241
16.5 | 1.211 | 0.18316 | -0.023 | 6.614
17 | 1.2 | 0.19559 | -0.023 | 6.133
17.5 | 1.185 | 0.20712 | -0.023 | 5.723
18 | 1.169 | 0.22289 | -0.023 | 5.244
18.5 | 1.15 | 0.23743 | -0.023 | 4.843
19 | 1.13 | 0.24286 | -0.023 | 4.651
19.5 | 1.107 | 0.25875 | -0.023 | 4.28
20 | 1.084 | 0.28621 | -0.023 | 3.788

## 2. Re 50k Mach 0.00 (2)
BIGFOIL.COM POLAR EXPORT
NACA64-217 a=0.8
NACA64-217 a=0.8 |  |  |  | Cl Max: | -0.1654 | at alpha= | 0 | deg
XFOIL ncrit=9 |  |  |  | L/D Max: | -2.7495 | at alpha= | -13.5 | deg
Re: | 50000 |  |  | Cd Min: | 0.14941 | at alpha= | -13.5 | deg
Mach: | 0 |  |  | Cl=0 at alpha= | -99 | deg
|  |  |  | @ Cl=0.1, Cd= | 0.04863
|  |  |  | @ Cl=0.4, Cd= | 0.04863
|  |  |  | @ Cl=0.6, Cd= | 0.04863
alpha (deg) | Cl | Cd | Cm | Cl/Cd
-13.5 | -0.4108 | 0.14941 | -0.0143 | -2.7495
-13 | -0.3985 | 0.14283 | -0.0165 | -2.79
-12.5 | -0.3874 | 0.13645 | -0.0183 | -2.8391
-12 | -0.3818 | 0.1303 | -0.0201 | -2.9302
-11.5 | -0.6635 | 0.07824 | -0.062 | -8.4803
-11 | -0.695 | 0.06884 | -0.0628 | -10.0959
-10.5 | -0.7506 | 0.06264 | -0.0575 | -11.9828
-10 | -0.8011 | 0.05846 | -0.0482 | -13.7034
-9.5 | -0.8385 | 0.05442 | -0.039 | -15.4079
-9 | -0.8562 | 0.05019 | -0.0316 | -17.0592
-8.5 | -0.8589 | 0.04628 | -0.0255 | -18.5588
-8 | -0.8437 | 0.04237 | -0.0212 | -19.9127
-7.5 | -0.8151 | 0.03928 | -0.0179 | -20.751
-7 | -0.7822 | 0.03666 | -0.015 | -21.3366
-6.5 | -0.7487 | 0.03435 | -0.0115 | -21.7962
-6 | -0.7321 | 0.03159 | -0.0065 | -23.1751
-5.5 | -0.739 | 0.03057 | 0.0054 | -24.174
-5 | -0.7162 | 0.03708 | 0.0199 | -19.315
-4.5 | -0.682 | 0.04247 | 0.0319 | -16.0584
-4 | -0.56 | 0.04987 | 0.0326 | -11.2292
-3.5 | -0.356 | 0.05297 | 0.0122 | -6.7208
-3 | -0.3059 | 0.05211 | 0.0092 | -5.8703
-2.5 | -0.2513 | 0.05133 | 0.0052 | -4.8958
-2 | -0.223 | 0.05065 | 0.0051 | -4.4028
-1.5 | -0.2081 | 0.05 | 0.0073 | -4.162
-1 | -0.2001 | 0.04947 | 0.0106 | -4.0449
-0.5 | -0.1783 | 0.04899 | 0.0116 | -3.6395
0 | -0.1654 | 0.04863 | 0.0138 | -3.4012

## 3. Re 50k Mach 0.10 (1)
BIGFOIL.COM POLAR EXPORT
NACA64-217 a=0.8
NACA64-217 a=0.8 |  |  |  | Cl Max: | 1.216 | at alpha= | 15 | deg
JavaFoil+Calcfoil stall+Eppler ext transition |  |  |  | L/D Max: | 33.393 | at alpha= | 7.5 | deg
Re: | 50000 |  |  | Cd Min: | 0.02007 | at alpha= | 0 | deg
Mach: | 0.1 |  |  | Cl=0 at alpha= | -1.579 | deg
|  |  |  | @ Cl=0.1, Cd= | 0.021054
|  |  |  | @ Cl=0.4, Cd= | 0.021448
|  |  |  | @ Cl=0.6, Cd= | 0.023957
alpha (deg) | Cl | Cd | Cm | Cl/Cd
-20 | -0.939 | 0.29855 | -0.004 | -3.144
-19.5 | -0.955 | 0.27176 | -0.004 | -3.513
-19 | -0.969 | 0.26041 | -0.004 | -3.72
-18.5 | -0.981 | 0.2424 | -0.005 | -4.048
-18 | -0.992 | 0.23139 | -0.005 | -4.285
-17.5 | -1 | 0.21251 | -0.005 | -4.704
-17 | -1.006 | 0.20428 | -0.005 | -4.922
-16.5 | -1.009 | 0.18888 | -0.006 | -5.34
-16 | -1.009 | 0.17806 | -0.006 | -5.666
-15.5 | -1.006 | 0.16533 | -0.006 | -6.087
-15 | -1.001 | 0.1561 | -0.007 | -6.411
-14.5 | -0.992 | 0.14437 | -0.007 | -6.872
-14 | -0.98 | 0.13656 | -0.007 | -7.178
-13.5 | -0.965 | 0.12519 | -0.008 | -7.711
-13 | -0.947 | 0.11802 | -0.008 | -8.026
-12.5 | -0.926 | 0.11153 | -0.008 | -8.303
-12 | -0.9 | 0.10388 | -0.009 | -8.666
-11.5 | -0.872 | 0.09582 | -0.009 | -9.095
-11 | -0.84 | 0.09064 | -0.01 | -9.273
-10.5 | -0.807 | 0.08435 | -0.01 | -9.568
-10 | -0.772 | 0.07862 | -0.01 | -9.819
-9.5 | -0.735 | 0.07467 | -0.011 | -9.842
-9 | -0.696 | 0.06994 | -0.011 | -9.949
-8.5 | -0.655 | 0.06546 | -0.011 | -10.009
-8 | -0.613 | 0.06101 | -0.012 | -10.049
-7.5 | -0.57 | 0.05746 | -0.012 | -9.915
-7 | -0.525 | 0.05406 | -0.013 | -9.715
-6.5 | -0.48 | 0.05112 | -0.014 | -9.39
-6 | -0.512 | 0.02486 | -0.027 | -20.579
-5.5 | -0.457 | 0.02399 | -0.028 | -19.049
-5 | -0.401 | 0.0233 | -0.029 | -17.221
-4.5 | -0.328 | 0.0253 | -0.027 | -12.982
-4 | -0.274 | 0.02445 | -0.028 | -11.192
-3.5 | -0.218 | 0.02367 | -0.029 | -9.222
-3 | -0.162 | 0.02301 | -0.03 | -7.051
-2.5 | -0.106 | 0.02242 | -0.031 | -4.713
-2 | -0.048 | 0.02192 | -0.031 | -2.211
-1.5 | 0.009 | 0.02154 | -0.032 | 0.433
-1 | 0.068 | 0.02117 | -0.033 | 3.198
-0.5 | 0.126 | 0.02096 | -0.034 | 6.035
0 | 0.188 | 0.02007 | -0.034 | 9.374
0.5 | 0.247 | 0.02035 | -0.035 | 12.125
1 | 0.305 | 0.02069 | -0.036 | 14.74
1.5 | 0.363 | 0.02111 | -0.036 | 17.183
2 | 0.42 | 0.02163 | -0.037 | 19.408
2.5 | 0.476 | 0.02225 | -0.038 | 21.408
3 | 0.532 | 0.02301 | -0.039 | 23.133
3.5 | 0.585 | 0.02371 | -0.04 | 24.685
4 | 0.639 | 0.0246 | -0.04 | 25.971
4.5 | 0.692 | 0.02555 | -0.041 | 27.075
5 | 0.744 | 0.02655 | -0.041 | 28.019
5.5 | 0.795 | 0.02769 | -0.042 | 28.714
6 | 0.884 | 0.02719 | -0.045 | 32.503
6.5 | 0.935 | 0.02841 | -0.045 | 32.93
7 | 0.985 | 0.0297 | -0.046 | 33.173
7.5 | 1.033 | 0.03095 | -0.046 | 33.393
8 | 0.916 | 0.05976 | -0.024 | 15.332
8.5 | 0.955 | 0.06344 | -0.023 | 15.048
9 | 0.991 | 0.0683 | -0.023 | 14.514
9.5 | 1.026 | 0.07324 | -0.023 | 14.004
10 | 1.058 | 0.07768 | -0.023 | 13.616
10.5 | 1.087 | 0.08376 | -0.023 | 12.98
11 | 1.114 | 0.08913 | -0.023 | 12.5
11.5 | 1.138 | 0.09536 | -0.023 | 11.935
12 | 1.159 | 0.10289 | -0.023 | 11.265
12.5 | 1.177 | 0.11122 | -0.023 | 10.582
13 | 1.191 | 0.11704 | -0.023 | 10.178
13.5 | 1.203 | 0.12521 | -0.023 | 9.605
14 | 1.211 | 0.1353 | -0.023 | 8.947
14.5 | 1.215 | 0.1428 | -0.023 | 8.509
15 | 1.216 | 0.15551 | -0.023 | 7.817
15.5 | 1.21 | 0.16874 | -0.023 | 7.169
16 | 1.201 | 0.17816 | -0.023 | 6.739
16.5 | 1.188 | 0.18598 | -0.023 | 6.387
17 | 1.172 | 0.19729 | -0.023 | 5.943
17.5 | 1.154 | 0.21413 | -0.023 | 5.391
18 | 1.133 | 0.22869 | -0.023 | 4.956
18.5 | 1.111 | 0.23966 | -0.023 | 4.636
19 | 1.086 | 0.25401 | -0.023 | 4.277
19.5 | 1.06 | 0.26638 | -0.023 | 3.98
20 | 1.033 | 0.28808 | -0.023 | 3.586

## 4. Re 50k Mach 0.10 (2)
BIGFOIL.COM POLAR EXPORT
NACA64-217 a=0.8
NACA64-217 a=0.8 |  |  |  | Cl Max: | 1.1205 | at alpha= | 12 | deg
XFOIL ncrit=9 |  |  |  | L/D Max: | 22.3334 | at alpha= | 10 | deg
Re: | 50000 |  |  | Cd Min: | 0.20621 | at alpha= | 17 | deg
Mach: | 0.1 |  |  | Cl=0 at alpha= | 4.3496 | deg
|  |  |  | @ Cl=0.1, Cd= | 0.056204
|  |  |  | @ Cl=0.4, Cd= | 0.075734
|  |  |  | @ Cl=0.6, Cd= | 0.073004
alpha (deg) | Cl | Cd | Cm | Cl/Cd
-13.5 | -0.4094 | 0.14983 | -0.0145 | -2.7324
-13 | -0.3968 | 0.14322 | -0.0167 | -2.7706
-12.5 | -0.3855 | 0.13683 | -0.0186 | -2.8174
-11 | -0.6791 | 0.06999 | -0.0635 | -9.7028
-10.5 | -0.7349 | 0.06336 | -0.0593 | -11.5988
-10 | -0.7886 | 0.0592 | -0.0501 | -13.3209
-9.5 | -0.8303 | 0.05531 | -0.0406 | -15.0118
-9 | -0.8528 | 0.05113 | -0.0328 | -16.6791
-8.5 | -0.8592 | 0.04715 | -0.0264 | -18.2227
-8 | -0.8481 | 0.04318 | -0.0217 | -19.641
-7.5 | -0.8194 | 0.03992 | -0.0185 | -20.5261
-7 | -0.7873 | 0.0372 | -0.0154 | -21.164
-6.5 | -0.7532 | 0.03486 | -0.012 | -21.6064
-6 | -0.7336 | 0.03227 | -0.0071 | -22.7332
-5.5 | -0.7397 | 0.02994 | 0.0033 | -24.7061
-5 | -0.7227 | 0.03594 | 0.0176 | -20.1085
-4.5 | -0.6773 | 0.043 | 0.0306 | -15.7512
-4 | -0.5438 | 0.05078 | 0.0301 | -10.7089
-3.5 | -0.3532 | 0.0533 | 0.0114 | -6.6266
-3 | -0.3169 | 0.05242 | 0.0104 | -6.0454
-2.5 | -0.2491 | 0.05166 | 0.0045 | -4.8219
-2 | -0.2274 | 0.05092 | 0.0056 | -4.4658
-1.5 | -0.2102 | 0.05031 | 0.0074 | -4.1781
-1 | -0.1953 | 0.04978 | 0.0097 | -3.9233
-0.5 | -0.1775 | 0.04927 | 0.0114 | -3.6026
0 | -0.1693 | 0.04884 | 0.0144 | -3.4664
1.5 | -0.1949 | 0.04556 | 0.0318 | -4.2779
2 | -0.1272 | 0.04711 | 0.023 | -2.7001
2.5 | -0.058 | 0.049 | 0.0132 | -1.1837
3 | -0.0671 | 0.04769 | 0.0181 | -1.407
3.5 | -0.0789 | 0.04598 | 0.0232 | -1.716
4 | -0.0479 | 0.04705 | 0.0202 | -1.0181
4.5 | 0.0206 | 0.0511 | 0.0108 | 0.40313
5 | 0.0837 | 0.05508 | 0.0032 | 1.5196
5.5 | 0.1398 | 0.05895 | -0.0027 | 2.3715
6 | 0.1915 | 0.06295 | -0.0075 | 3.0421
6.5 | 0.242 | 0.06723 | -0.0117 | 3.5996
7 | 0.2955 | 0.07198 | -0.016 | 4.1053
7.5 | 0.3413 | 0.07654 | -0.0188 | 4.4591
8 | 0.4892 | 0.07451 | -0.0199 | 6.5656
8.5 | 0.5537 | 0.07485 | -0.0189 | 7.3975
9 | 0.653 | 0.07089 | -0.0163 | 9.2115
10 | 0.9083 | 0.04067 | 0.006 | 22.3334
10.5 | 0.9511 | 0.04455 | 0.0086 | 21.349
11.5 | 1.0806 | 0.05476 | 0.0078 | 19.7334
12 | 1.1205 | 0.06148 | 0.0079 | 18.2254
12.5 | 1.0932 | 0.06846 | 0.0119 | 15.9684
13 | 1.0505 | 0.07708 | 0.0139 | 13.6287
13.5 | 1.0003 | 0.08808 | 0.0129 | 11.3567
14 | 0.8094 | 0.12176 | -0.006 | 6.6475
15 | 0.6621 | 0.17935 | -0.0452 | 3.6917
15.5 | 0.6937 | 0.18896 | -0.047 | 3.6711
16.5 | 0.709 | 0.19985 | -0.054 | 3.5477
17 | 0.721 | 0.20621 | -0.0576 | 3.4964

## 5. Re 50k Mach 0.25 (1)
BIGFOIL.COM POLAR EXPORT
NACA64-217 a=0.8
NACA64-217 a=0.8 |  |  |  | Cl Max: | 1.148 | at alpha= | 13 | deg
JavaFoil+Calcfoil stall+Eppler ext transition |  |  |  | L/D Max: | 32.426 | at alpha= | 7 | deg
Re: | 50000 |  |  | Cd Min: | 0.0205 | at alpha= | 0 | deg
Mach: | 0.25 |  |  | Cl=0 at alpha= | -1.5833 | deg
|  |  |  | @ Cl=0.1, Cd= | 0.021578
|  |  |  | @ Cl=0.4, Cd= | 0.021921
|  |  |  | @ Cl=0.6, Cd= | 0.024536
alpha (deg) | Cl | Cd | Cm | Cl/Cd
-19 | -0.659 | 0.35377 | -0.004 | -1.862
-18.5 | -0.704 | 0.34553 | -0.005 | -2.038
-18 | -0.746 | 0.30362 | -0.005 | -2.458
-17.5 | -0.785 | 0.27357 | -0.005 | -2.868
-17 | -0.819 | 0.25277 | -0.005 | -3.239
-16.5 | -0.849 | 0.23543 | -0.006 | -3.605
-16 | -0.874 | 0.21212 | -0.006 | -4.119
-15.5 | -0.894 | 0.19866 | -0.006 | -4.5
-15 | -0.909 | 0.18159 | -0.007 | -5.006
-14.5 | -0.919 | 0.16754 | -0.007 | -5.485
-14 | -0.923 | 0.15216 | -0.007 | -6.069
-13.5 | -0.923 | 0.14189 | -0.008 | -6.503
-13 | -0.917 | 0.12942 | -0.008 | -7.085
-12.5 | -0.906 | 0.11859 | -0.008 | -7.641
-12 | -0.888 | 0.11166 | -0.009 | -7.954
-11.5 | -0.866 | 0.10367 | -0.009 | -8.351
-11 | -0.84 | 0.0961 | -0.009 | -8.741
-10.5 | -0.811 | 0.08891 | -0.01 | -9.119
-10 | -0.779 | 0.08262 | -0.01 | -9.425
-9.5 | -0.744 | 0.07651 | -0.011 | -9.724
-9 | -0.707 | 0.07184 | -0.011 | -9.837
-8.5 | -0.667 | 0.06679 | -0.012 | -9.988
-8 | -0.625 | 0.06282 | -0.012 | -9.956
-7.5 | -0.582 | 0.05896 | -0.013 | -9.875
-7 | -0.537 | 0.05529 | -0.013 | -9.719
-6.5 | -0.492 | 0.05189 | -0.014 | -9.472
-6 | -0.445 | 0.04867 | -0.015 | -9.144
-5.5 | -0.468 | 0.02474 | -0.028 | -18.906
-5 | -0.411 | 0.02386 | -0.029 | -17.221
-4.5 | -0.337 | 0.02596 | -0.028 | -12.961
-4 | -0.28 | 0.02506 | -0.029 | -11.191
-3.5 | -0.224 | 0.02429 | -0.03 | -9.204
-3 | -0.166 | 0.02359 | -0.03 | -7.045
-2.5 | -0.108 | 0.02299 | -0.031 | -4.707
-2 | -0.05 | 0.02248 | -0.032 | -2.207
-1.5 | 0.01 | 0.02204 | -0.033 | 0.434
-1 | 0.069 | 0.02171 | -0.034 | 3.193
-0.5 | 0.13 | 0.02145 | -0.034 | 6.04
0 | 0.193 | 0.0205 | -0.035 | 9.403
0.5 | 0.253 | 0.02083 | -0.036 | 12.135
1 | 0.312 | 0.02119 | -0.036 | 14.744
1.5 | 0.371 | 0.02167 | -0.037 | 17.138
2 | 0.43 | 0.02218 | -0.038 | 19.385
2.5 | 0.488 | 0.02285 | -0.038 | 21.342
3 | 0.545 | 0.02361 | -0.039 | 23.098
3.5 | 0.599 | 0.02452 | -0.04 | 24.433
4 | 0.654 | 0.0254 | -0.041 | 25.742
4.5 | 0.708 | 0.02645 | -0.042 | 26.759
5 | 0.761 | 0.02748 | -0.042 | 27.707
5.5 | 0.813 | 0.0287 | -0.043 | 28.341
6 | 0.904 | 0.02829 | -0.046 | 31.942
6.5 | 0.956 | 0.02964 | -0.046 | 32.247
7 | 1.006 | 0.03101 | -0.047 | 32.426
7.5 | 0.896 | 0.05677 | -0.025 | 15.786
8 | 0.935 | 0.0608 | -0.024 | 15.379
8.5 | 0.973 | 0.06509 | -0.024 | 14.944
9 | 1.007 | 0.0702 | -0.023 | 14.346
9.5 | 1.039 | 0.07612 | -0.023 | 13.648
10 | 1.067 | 0.08165 | -0.023 | 13.073
10.5 | 1.092 | 0.08711 | -0.023 | 12.534
11 | 1.113 | 0.0951 | -0.023 | 11.7
11.5 | 1.129 | 0.10309 | -0.023 | 10.947
12 | 1.14 | 0.11076 | -0.023 | 10.292
12.5 | 1.146 | 0.11899 | -0.023 | 9.635
13 | 1.148 | 0.12687 | -0.023 | 9.045
13.5 | 1.144 | 0.13907 | -0.023 | 8.223
14 | 1.134 | 0.14988 | -0.023 | 7.565
14.5 | 1.119 | 0.16201 | -0.023 | 6.905
15 | 1.096 | 0.17802 | -0.022 | 6.158
15.5 | 1.064 | 0.19986 | -0.023 | 5.323
16 | 1.025 | 0.21499 | -0.022 | 4.769
16.5 | 0.981 | 0.23521 | -0.022 | 4.172
17 | 0.932 | 0.25303 | -0.022 | 3.684
17.5 | 0.878 | 0.27877 | -0.022 | 3.151
18 | 0.821 | 0.30718 | -0.022 | 2.671

## 6. Re 50k Mach 0.25 (2)
BIGFOIL.COM POLAR EXPORT
NACA64-217 a=0.8
NACA64-217 a=0.8 |  |  |  | Cl Max: | 1.0361 | at alpha= | 11.5 | deg
XFOIL ncrit=9 |  |  |  | L/D Max: | 20.8086 | at alpha= | 9.5 | deg
Re: | 50000 |  |  | Cd Min: | 0.20332 | at alpha= | 16.5 | deg
Mach: | 0.25 |  |  | Cl=0 at alpha= | 4.3429 | deg
|  |  |  | @ Cl=0.1, Cd= | 0.058031
|  |  |  | @ Cl=0.4, Cd= | 0.076957
|  |  |  | @ Cl=0.6, Cd= | 0.074437
alpha (deg) | Cl | Cd | Cm | Cl/Cd
-13 | -0.3878 | 0.14529 | -0.018 | -2.6691
-12.5 | -0.3755 | 0.13886 | -0.0201 | -2.7042
-11 | -0.6137 | 0.077 | -0.065 | -7.9701
-10.5 | -0.6556 | 0.06768 | -0.0663 | -9.6868
-10 | -0.7149 | 0.06252 | -0.0602 | -11.4347
-9.5 | -0.7752 | 0.05951 | -0.0495 | -13.0264
-9 | -0.8213 | 0.05595 | -0.0399 | -14.6792
-8.5 | -0.8508 | 0.05194 | -0.0319 | -16.3804
-8 | -0.8628 | 0.04787 | -0.0252 | -18.0238
-7.5 | -0.839 | 0.0437 | -0.0216 | -19.1991
-7 | -0.817 | 0.0404 | -0.0176 | -20.2228
-6.5 | -0.7805 | 0.03762 | -0.0144 | -20.7469
-6 | -0.7499 | 0.0353 | -0.0103 | -21.2436
-5.5 | -0.7373 | 0.03223 | -0.0047 | -22.8762
-5 | -0.7391 | 0.03303 | 0.0088 | -22.3766
-4.5 | -0.6796 | 0.04255 | 0.0221 | -15.9718
-4 | -0.5279 | 0.05271 | 0.0242 | -10.0152
-3.5 | -0.3483 | 0.05504 | 0.0083 | -6.3281
-3 | -0.2829 | 0.05423 | 0.0036 | -5.2167
-2.5 | -0.2478 | 0.05341 | 0.0028 | -4.6396
-2 | -0.2214 | 0.05266 | 0.0034 | -4.2043
-1.5 | -0.1947 | 0.05205 | 0.004 | -3.7406
-1 | -0.1844 | 0.05143 | 0.0071 | -3.5855
-0.5 | -0.1822 | 0.05083 | 0.0116 | -3.5845
0 | -0.2019 | 0.04989 | 0.0197 | -4.0469
0.5 | -0.3076 | 0.04615 | 0.0431 | -6.6652
2.5 | -0.0832 | 0.04968 | 0.0188 | -1.6747
3 | -0.0577 | 0.05002 | 0.0171 | -1.1535
3.5 | -0.068 | 0.04854 | 0.0222 | -1.4009
4 | -0.0371 | 0.04973 | 0.0192 | -0.74603
4.5 | 0.017 | 0.05267 | 0.0124 | 0.32276
5 | 0.0762 | 0.05632 | 0.0054 | 1.353
5.5 | 0.137 | 0.06069 | -0.0014 | 2.2574
6 | 0.195 | 0.06523 | -0.0072 | 2.9894
6.5 | 0.243 | 0.06923 | -0.011 | 3.51
7 | 0.2872 | 0.07309 | -0.0139 | 3.9294
7.5 | 0.34 | 0.07782 | -0.0172 | 4.3691
8 | 0.486 | 0.07572 | -0.0175 | 6.4184
8.5 | 0.5694 | 0.07525 | -0.0166 | 7.5668
9 | 0.6349 | 0.07351 | -0.0133 | 8.6369
9.5 | 0.875 | 0.04205 | 0.0049 | 20.8086
10.5 | 0.9651 | 0.04835 | 0.0125 | 19.9607
11 | 1.0094 | 0.05379 | 0.0135 | 18.7656
11.5 | 1.0361 | 0.06045 | 0.0145 | 17.1398
12 | 1.0035 | 0.06865 | 0.0162 | 14.6176
12.5 | 0.9499 | 0.07962 | 0.0149 | 11.9304
13 | 0.8803 | 0.09511 | 0.009 | 9.2556
14 | 0.7064 | 0.14967 | -0.024 | 4.7197
15 | 0.6639 | 0.18261 | -0.0466 | 3.6356
15.5 | 0.6966 | 0.1926 | -0.0486 | 3.6168
16 | 0.7013 | 0.19724 | -0.0525 | 3.5556
16.5 | 0.7123 | 0.20332 | -0.0563 | 3.5033

## 7. Re 50k Mach 0.50 (1)
BIGFOIL.COM POLAR EXPORT
NACA64-217 a=0.8
NACA64-217 a=0.8 |  |  |  | Cl Max: | 1.197 | at alpha= | 20 | deg
JavaFoil+Calcfoil stall+Eppler ext transition |  |  |  | L/D Max: | 29.252 | at alpha= | 5.5 | deg
Re: | 50000 |  |  | Cd Min: | 0.02256 | at alpha= | 0 | deg
Mach: | 0.5 |  |  | Cl=0 at alpha= | -1.5833 | deg
|  |  |  | @ Cl=0.1, Cd= | 0.023876
|  |  |  | @ Cl=0.4, Cd= | 0.024045
|  |  |  | @ Cl=0.6, Cd= | 0.02662
alpha (deg) | Cl | Cd | Cm | Cl/Cd
-20 | -1.031 | 0.46486 | -0.006 | -2.218
-19.5 | -1.004 | 0.46025 | -0.007 | -2.181
-19 | -0.974 | 0.44833 | -0.007 | -2.173
-18.5 | -0.947 | 0.42875 | -0.007 | -2.208
-18 | -0.92 | 0.4309 | -0.008 | -2.134
-17.5 | -0.892 | 0.41821 | -0.008 | -2.134
-17 | -0.864 | 0.39962 | -0.008 | -2.161
-16.5 | -0.835 | 0.38516 | -0.008 | -2.169
-16 | -0.808 | 0.36974 | -0.009 | -2.185
-15.5 | -0.781 | 0.37167 | -0.009 | -2.1
-15 | -0.753 | 0.35407 | -0.01 | -2.127
-14.5 | -0.724 | 0.32467 | -0.009 | -2.23
-14 | -0.696 | 0.48661 | -0.01 | -1.431
-13.5 | -0.669 | 0.33682 | -0.01 | -1.986
-13 | -0.641 | 0.32147 | -0.01 | -1.995
-12.5 | -0.612 | 0.26788 | -0.01 | -2.286
-12 | -0.585 | 0.26829 | -0.01 | -2.179
-11.5 | -0.557 | 0.26914 | -0.01 | -2.069
-11 | -0.529 | 0.26673 | -0.011 | -1.984
-10.5 | -0.501 | 0.21513 | -0.01 | -2.328
-10 | -0.473 | 0.20259 | -0.01 | -2.333
-9.5 | -0.445 | 0.17125 | -0.011 | -2.597
-9 | -0.655 | 0.09854 | -0.011 | -6.646
-8.5 | -0.667 | 0.08287 | -0.012 | -8.046
-8 | -0.65 | 0.07417 | -0.013 | -8.766
-7.5 | -0.62 | 0.06689 | -0.013 | -9.266
-7 | -0.581 | 0.06129 | -0.014 | -9.48
-6.5 | -0.537 | 0.05662 | -0.015 | -9.48
-6 | -0.489 | 0.05253 | -0.015 | -9.301
-5.5 | -0.438 | 0.04926 | -0.016 | -8.892
-5 | -0.451 | 0.02708 | -0.032 | -16.666
-4.5 | -0.388 | 0.02598 | -0.033 | -14.952
-4 | -0.31 | 0.0279 | -0.032 | -11.094
-3.5 | -0.247 | 0.02695 | -0.032 | -9.165
-3 | -0.184 | 0.02618 | -0.033 | -7.015
-2.5 | -0.12 | 0.02551 | -0.034 | -4.684
-2 | -0.055 | 0.02488 | -0.035 | -2.204
-1.5 | 0.011 | 0.02438 | -0.036 | 0.433
-1 | 0.077 | 0.02397 | -0.036 | 3.196
-0.5 | 0.143 | 0.0237 | -0.037 | 6.04
0 | 0.213 | 0.02256 | -0.038 | 9.439
0.5 | 0.279 | 0.02298 | -0.039 | 12.15
1 | 0.345 | 0.02352 | -0.039 | 14.665
1.5 | 0.41 | 0.02414 | -0.04 | 16.979
2 | 0.474 | 0.02485 | -0.041 | 19.09
2.5 | 0.538 | 0.0257 | -0.041 | 20.938
3 | 0.602 | 0.02665 | -0.042 | 22.569
3.5 | 0.66 | 0.02774 | -0.043 | 23.786
4 | 0.72 | 0.02899 | -0.043 | 24.834
4.5 | 0.779 | 0.03031 | -0.044 | 25.708
5 | 0.836 | 0.03193 | -0.045 | 26.175
5.5 | 0.931 | 0.03183 | -0.049 | 29.252
6 | 0.985 | 0.03392 | -0.05 | 29.035
6.5 | 0.886 | 0.05422 | -0.028 | 16.342
7 | 0.924 | 0.05871 | -0.025 | 15.742
7.5 | 0.958 | 0.06457 | -0.025 | 14.841
8 | 0.984 | 0.07102 | -0.024 | 13.853
8.5 | 0.989 | 0.07943 | -0.023 | 12.456
9 | 0.961 | 0.09361 | -0.023 | 10.263
9.5 | 0.787 | 0.12359 | -0.021 | 6.369
10 | 0.647 | 0.2034 | -0.023 | 3.179
10.5 | 0.674 | 0.21702 | -0.024 | 3.106
11 | 0.702 | 0.24311 | -0.025 | 2.886
11.5 | 0.73 | 0.24893 | -0.027 | 2.932
12 | 0.757 | 0.2746 | -0.027 | 2.756
12.5 | 0.784 | 0.28256 | -0.028 | 2.775
13 | 0.813 | 0.30027 | -0.031 | 2.708
13.5 | 0.84 | 0.30515 | -0.031 | 2.753
14 | 0.867 | 0.31592 | -0.032 | 2.745
14.5 | 0.895 | 0.33678 | -0.033 | 2.656
15 | 0.923 | 0.35476 | -0.035 | 2.603
15.5 | 0.95 | 0.37587 | -0.035 | 2.528
16 | 0.977 | 0.38254 | -0.036 | 2.555
16.5 | 1.006 | 0.40621 | -0.038 | 2.478
17 | 1.033 | 0.41707 | -0.038 | 2.477
17.5 | 1.06 | 0.42303 | -0.039 | 2.505
18 | 1.088 | 0.43933 | -0.04 | 2.477
18.5 | 1.116 | 0.43246 | -0.041 | 2.582
19 | 1.143 | 0.45303 | -0.042 | 2.523
19.5 | 1.169 | 0.46096 | -0.042 | 2.537
20 | 1.197 | 0.47068 | -0.043 | 2.542

## 8. Re 50k Mach 0.50 (2)
BIGFOIL.COM POLAR EXPORT
NACA64-217 a=0.8
NACA64-217 a=0.8 |  |  |  | Cl Max: | 0.9094 | at alpha= | 20 | deg
XFOIL ncrit=9 |  |  |  | L/D Max: | 10.5823 | at alpha= | 10 | deg
Re: | 50000 |  |  | Cd Min: | 0.27915 | at alpha= | 20 | deg
Mach: | 0.5 |  |  | Cl=0 at alpha= | 3.7337 | deg
|  |  |  | @ Cl=0.1, Cd= | 0.065366
|  |  |  | @ Cl=0.4, Cd= | 0.078444
|  |  |  | @ Cl=0.6, Cd= | 0.082389
alpha (deg) | Cl | Cd | Cm | Cl/Cd
-11 | -0.3757 | 0.11393 | -0.0505 | -3.2976
-10.5 | -0.3815 | 0.1045 | -0.0546 | -3.6507
-10 | -0.3973 | 0.09545 | -0.0576 | -4.1624
-9.5 | -0.4334 | 0.08708 | -0.0582 | -4.977
-9 | -0.4908 | 0.07945 | -0.0567 | -6.1775
-8.5 | -0.5644 | 0.07201 | -0.0545 | -7.8378
-8 | -0.6415 | 0.06569 | -0.0506 | -9.7656
-7.5 | -0.7157 | 0.06089 | -0.0439 | -11.754
-7 | -0.7759 | 0.05696 | -0.0353 | -13.6218
-6.5 | -0.8097 | 0.05246 | -0.0281 | -15.4346
-6 | -0.8256 | 0.04791 | -0.0218 | -17.2323
-5.5 | -0.7573 | 0.04363 | -0.0236 | -17.3573
-5 | -0.7124 | 0.0403 | -0.0219 | -17.6774
-4.5 | -0.6823 | 0.0407 | -0.0119 | -16.7641
-4 | -0.4174 | 0.06179 | -0.0028 | -6.7551
-3.5 | -0.3102 | 0.06249 | -0.007 | -4.964
-3 | -0.2708 | 0.0617 | -0.0062 | -4.389
-2.5 | -0.2189 | 0.06078 | -0.0078 | -3.6015
-2 | -0.2133 | 0.05997 | -0.0028 | -3.5568
-1.5 | -0.2033 | 0.05919 | 0.0013 | -3.4347
-1 | -0.1702 | 0.05879 | 0.0016 | -2.8951
-0.5 | -0.1621 | 0.05817 | 0.0058 | -2.7867
0 | -0.1592 | 0.05762 | 0.0108 | -2.7629
0.5 | -0.1843 | 0.05656 | 0.0203 | -3.2585
1 | -0.2352 | 0.0549 | 0.0338 | -4.2842
1.5 | -0.3195 | 0.05031 | 0.0554 | -6.3506
2 | -0.2652 | 0.05103 | 0.0506 | -5.1969
2.5 | -0.201 | 0.05249 | 0.0434 | -3.8293
3 | -0.1296 | 0.05459 | 0.0341 | -2.3741
3.5 | -0.0408 | 0.05808 | 0.0206 | -0.70248
4 | 0.0465 | 0.06246 | 0.0073 | 0.74448
4.5 | 0.0735 | 0.06365 | 0.0064 | 1.1548
5 | 0.0882 | 0.06452 | 0.008 | 1.367
5.5 | 0.1133 | 0.06632 | 0.0077 | 1.7084
6 | 0.1617 | 0.06985 | 0.0034 | 2.315
6.5 | 0.2318 | 0.07552 | -0.0036 | 3.0694
7 | 0.3431 | 0.07645 | -0.0057 | 4.4879
7.5 | 0.4193 | 0.07912 | -0.0076 | 5.2995
8 | 0.4694 | 0.08164 | -0.0076 | 5.7496
8.5 | 0.5421 | 0.08251 | -0.0063 | 6.5701
9 | 0.5962 | 0.08261 | -0.003 | 7.217
9.5 | 0.6707 | 0.07828 | 0.0044 | 8.568
10 | 0.7614 | 0.07195 | 0.0148 | 10.5823
10.5 | 0.7253 | 0.0852 | 0.0098 | 8.5129
11 | 0.6996 | 0.09854 | 0.004 | 7.0997
11.5 | 0.6934 | 0.10995 | -0.0006 | 6.3065
12 | 0.6637 | 0.12589 | -0.01 | 5.2721
12.5 | 0.6578 | 0.13814 | -0.0166 | 4.7618
13 | 0.6639 | 0.14903 | -0.0222 | 4.4548
13.5 | 0.6657 | 0.16073 | -0.0291 | 4.1417
14 | 0.6828 | 0.17146 | -0.0342 | 3.9823
14.5 | 0.6679 | 0.18894 | -0.0485 | 3.535
15 | 0.6904 | 0.19856 | -0.0529 | 3.477
15.5 | 0.7161 | 0.2073 | -0.0564 | 3.4544
16 | 0.7247 | 0.21282 | -0.0619 | 3.4052
16.5 | 0.7522 | 0.22246 | -0.0657 | 3.3813
17.5 | 0.7928 | 0.23709 | -0.075 | 3.3439
18 | 0.8162 | 0.24578 | -0.0796 | 3.3209
18.5 | 0.8535 | 0.25986 | -0.0822 | 3.2845
19 | 0.86 | 0.26125 | -0.0892 | 3.2919
19.5 | 0.8882 | 0.27231 | -0.0933 | 3.2617
20 | 0.9094 | 0.27915 | -0.0983 | 3.2577

## 9. Re 100k Mach 0.00 (1)
BIGFOIL.COM POLAR EXPORT
NACA64-217 a=0.8
NACA64-217 a=0.8 |  |  |  | Cl Max: | 1.229 | at alpha= | 15 | deg
JavaFoil+Calcfoil stall+Eppler ext transition |  |  |  | L/D Max: | 42.832 | at alpha= | 6 | deg
Re: | 100000 |  |  | Cd Min: | 0.01458 | at alpha= | -0.5 | deg
Mach: | 0 |  |  | Cl=0 at alpha= | -1.5833 | deg
|  |  |  | @ Cl=0.1, Cd= | 0.014666
|  |  |  | @ Cl=0.4, Cd= | 0.015306
|  |  |  | @ Cl=0.6, Cd= | 0.016559
alpha (deg) | Cl | Cd | Cm | Cl/Cd
-20 | -0.98 | 0.23287 | -0.004 | -4.21
-19.5 | -0.992 | 0.2278 | -0.004 | -4.357
-19 | -1.003 | 0.21168 | -0.004 | -4.74
-18.5 | -1.012 | 0.20467 | -0.005 | -4.945
-18 | -1.019 | 0.19173 | -0.005 | -5.316
-17.5 | -1.024 | 0.17959 | -0.005 | -5.703
-17 | -1.027 | 0.17 | -0.005 | -6.04
-16.5 | -1.027 | 0.162 | -0.006 | -6.339
-16 | -1.024 | 0.15016 | -0.006 | -6.822
-15.5 | -1.019 | 0.14347 | -0.006 | -7.106
-15 | -1.011 | 0.13583 | -0.007 | -7.447
-14.5 | -1.001 | 0.12568 | -0.007 | -7.961
-14 | -0.987 | 0.12016 | -0.007 | -8.214
-13.5 | -0.97 | 0.11007 | -0.008 | -8.813
-13 | -0.951 | 0.10492 | -0.008 | -9.061
-12.5 | -0.928 | 0.09849 | -0.009 | -9.425
-12 | -0.901 | 0.09217 | -0.009 | -9.779
-11.5 | -0.872 | 0.08638 | -0.009 | -10.091
-11 | -0.84 | 0.08077 | -0.01 | -10.401
-10.5 | -0.806 | 0.07639 | -0.01 | -10.554
-10 | -0.771 | 0.07104 | -0.011 | -10.847
-9.5 | -0.733 | 0.06695 | -0.011 | -10.951
-9 | -0.694 | 0.06317 | -0.011 | -10.985
-8.5 | -0.653 | 0.05926 | -0.012 | -11.022
-8 | -0.611 | 0.05568 | -0.012 | -10.975
-7.5 | -0.568 | 0.05227 | -0.013 | -10.875
-7 | -0.524 | 0.04915 | -0.014 | -10.666
-6.5 | -0.567 | 0.02119 | -0.027 | -26.743
-6 | -0.513 | 0.02036 | -0.028 | -25.188
-5.5 | -0.458 | 0.01959 | -0.029 | -23.381
-5 | -0.403 | 0.01884 | -0.029 | -21.368
-4.5 | -0.335 | 0.01771 | -0.029 | -18.944
-4 | -0.28 | 0.01708 | -0.03 | -16.376
-3.5 | -0.223 | 0.01653 | -0.031 | -13.511
-3 | -0.166 | 0.01605 | -0.031 | -10.348
-2.5 | -0.108 | 0.01571 | -0.032 | -6.883
-2 | -0.05 | 0.01541 | -0.033 | -3.219
-1.5 | 0.01 | 0.01504 | -0.034 | 0.638
-1 | 0.07 | 0.01475 | -0.035 | 4.741
-0.5 | 0.131 | 0.01458 | -0.036 | 9.013
0 | 0.191 | 0.01474 | -0.037 | 12.947
0.5 | 0.251 | 0.01486 | -0.038 | 16.859
1 | 0.31 | 0.01503 | -0.038 | 20.624
1.5 | 0.369 | 0.01518 | -0.039 | 24.319
2 | 0.428 | 0.01542 | -0.04 | 27.752
2.5 | 0.486 | 0.01577 | -0.04 | 30.855
3 | 0.545 | 0.0161 | -0.041 | 33.834
3.5 | 0.599 | 0.01655 | -0.041 | 36.215
4 | 0.655 | 0.01705 | -0.042 | 38.415
4.5 | 0.709 | 0.01768 | -0.042 | 40.085
5 | 0.761 | 0.01842 | -0.043 | 41.337
5.5 | 0.813 | 0.01926 | -0.043 | 42.241
6 | 0.864 | 0.02017 | -0.044 | 42.832
6.5 | 0.937 | 0.02365 | -0.045 | 39.606
7 | 0.987 | 0.02474 | -0.046 | 39.915
7.5 | 1.036 | 0.02588 | -0.046 | 40.042
8 | 1.083 | 0.02727 | -0.047 | 39.705
8.5 | 1.127 | 0.02858 | -0.047 | 39.424
9 | 1.166 | 0.03008 | -0.048 | 38.777
9.5 | 1.024 | 0.06651 | -0.024 | 15.399
10 | 1.057 | 0.0708 | -0.024 | 14.927
10.5 | 1.087 | 0.07581 | -0.024 | 14.333
11 | 1.114 | 0.08061 | -0.024 | 13.822
11.5 | 1.139 | 0.08626 | -0.023 | 13.198
12 | 1.161 | 0.09124 | -0.023 | 12.723
12.5 | 1.18 | 0.09847 | -0.023 | 11.982
13 | 1.196 | 0.10411 | -0.023 | 11.49
13.5 | 1.209 | 0.11104 | -0.023 | 10.888
14 | 1.219 | 0.11862 | -0.023 | 10.279
14.5 | 1.226 | 0.12816 | -0.024 | 9.569
15 | 1.229 | 0.13382 | -0.024 | 9.188
15.5 | 1.227 | 0.14264 | -0.024 | 8.601
16 | 1.221 | 0.15007 | -0.024 | 8.136
16.5 | 1.212 | 0.16264 | -0.024 | 7.452
17 | 1.2 | 0.16937 | -0.024 | 7.085
17.5 | 1.186 | 0.18319 | -0.024 | 6.473
18 | 1.169 | 0.18858 | -0.024 | 6.2
18.5 | 1.15 | 0.20166 | -0.024 | 5.704
19 | 1.13 | 0.21619 | -0.024 | 5.227
19.5 | 1.108 | 0.22136 | -0.024 | 5.004
20 | 1.084 | 0.24464 | -0.024 | 4.433

## 10. Re 100k Mach 0.00 (2)
BIGFOIL.COM POLAR EXPORT
NACA64-217 a=0.8
NACA64-217 a=0.8 |  |  |  | Cl Max: | 1.1856 | at alpha= | 13.5 | deg
XFOIL ncrit=9 |  |  |  | L/D Max: | 44.0938 | at alpha= | 8.5 | deg
Re: | 100000 |  |  | Cd Min: | 0.21823 | at alpha= | 18.5 | deg
Mach: | 0 |  |  | Cl=0 at alpha= | -0.68997 | deg
|  |  |  | @ Cl=0.1, Cd= | 0.03304
|  |  |  | @ Cl=0.4, Cd= | 0.04102
|  |  |  | @ Cl=0.6, Cd= | 0.040203
alpha (deg) | Cl | Cd | Cm | Cl/Cd
-15 | -0.5033 | 0.15967 | -0.016 | -3.1521
-14.5 | -0.4684 | 0.15285 | -0.0162 | -3.0644
-14 | -0.4805 | 0.14495 | -0.0221 | -3.3149
-13.5 | -0.4531 | 0.13863 | -0.0228 | -3.2684
-13 | -0.6533 | 0.08649 | -0.0586 | -7.5535
-12.5 | -0.6819 | 0.07438 | -0.0631 | -9.1678
-12 | -0.7555 | 0.06258 | -0.0666 | -12.0725
-11.5 | -0.8496 | 0.05545 | -0.0602 | -15.3219
-11 | -0.8876 | 0.0525 | -0.0505 | -16.9067
-10.5 | -0.9143 | 0.04926 | -0.0411 | -18.5607
-10 | -0.9212 | 0.04558 | -0.0344 | -20.2106
-9.5 | -0.9181 | 0.04249 | -0.0287 | -21.6074
-9 | -0.8505 | 0.03767 | -0.0338 | -22.5776
-8.5 | -0.7772 | 0.03398 | -0.0389 | -22.8723
-8 | -0.6952 | 0.03088 | -0.0445 | -22.513
-7.5 | -0.6164 | 0.02839 | -0.0495 | -21.7119
-7 | -0.5571 | 0.02589 | -0.052 | -21.518
-6.5 | -0.5461 | 0.02204 | -0.0487 | -24.7777
-6 | -0.507 | 0.0229 | -0.0449 | -22.1397
-5.5 | -0.445 | 0.02524 | -0.043 | -17.6307
-5 | -0.381 | 0.02808 | -0.0403 | -13.5684
-4.5 | -0.2922 | 0.0308 | -0.0401 | -9.487
-4 | -0.2338 | 0.03252 | -0.0371 | -7.1894
-3.5 | -0.194 | 0.03275 | -0.0342 | -5.9237
-3 | -0.1523 | 0.03266 | -0.032 | -4.6632
-2.5 | -0.102 | 0.03186 | -0.0317 | -3.2015
-2 | -0.0842 | 0.03142 | -0.0281 | -2.6798
-1.5 | -0.0583 | 0.03149 | -0.025 | -1.8514
-1 | -0.0235 | 0.0314 | -0.0231 | -0.74841
-0.5 | 0.0144 | 0.03109 | -0.0227 | 0.46317
0 | 0.0318 | 0.03188 | -0.0188 | 0.99749
0.5 | 0.0908 | 0.03166 | -0.0204 | 2.868
1 | 0.0915 | 0.03305 | -0.0158 | 2.7685
1.5 | 0.162 | 0.03297 | -0.0177 | 4.9136
2 | 0.1475 | 0.03491 | -0.0111 | 4.2252
3 | 0.2227 | 0.03673 | -0.0088 | 6.0632
3.5 | 0.2322 | 0.03851 | -0.0049 | 6.0296
4 | 0.2635 | 0.03969 | -0.0029 | 6.639
4.5 | 0.3303 | 0.03973 | -0.0039 | 8.3136
5 | 0.3736 | 0.04097 | -0.0042 | 9.1189
6 | 0.5753 | 0.04135 | -0.0205 | 13.9129
7 | 0.9179 | 0.02544 | -0.0361 | 36.081
7.5 | 0.9438 | 0.02361 | -0.0307 | 39.9746
8 | 0.965 | 0.02237 | -0.0247 | 43.1381
8.5 | 0.978 | 0.02218 | -0.0183 | 44.0938
9 | 0.9539 | 0.02441 | -0.0084 | 39.0782
9.5 | 0.918 | 0.02989 | -0.0015 | 30.7126
10 | 0.9132 | 0.03437 | 0.0026 | 26.5697
10.5 | 0.9404 | 0.03721 | 0.0051 | 25.2728
11 | 0.9853 | 0.03957 | 0.0064 | 24.9002
11.5 | 1.0479 | 0.04221 | 0.0065 | 24.8259
12 | 1.1203 | 0.04601 | 0.0051 | 24.3491
12.5 | 1.1441 | 0.05036 | 0.0071 | 22.7184
13 | 1.1678 | 0.0549 | 0.0085 | 21.2714
13.5 | 1.1856 | 0.06075 | 0.0097 | 19.516
14 | 1.1856 | 0.06845 | 0.0111 | 17.3207
14.5 | 1.1579 | 0.07682 | 0.0125 | 15.0729
15 | 1.1035 | 0.08555 | 0.0123 | 12.8989
15.5 | 0.9174 | 0.11502 | -0.003 | 7.976
16 | 0.87 | 0.13535 | -0.0137 | 6.4278
16.5 | 0.7341 | 0.1897 | -0.0481 | 3.8698
17 | 0.7912 | 0.1985 | -0.0447 | 3.9859
17.5 | 0.7605 | 0.20396 | -0.0556 | 3.7287
18 | 0.8124 | 0.21442 | -0.0531 | 3.7888
18.5 | 0.7849 | 0.21823 | -0.0643 | 3.5967

## 11. Re 100k Mach 0.10 (1)
BIGFOIL.COM POLAR EXPORT
NACA64-217 a=0.8
NACA64-217 a=0.8 |  |  |  | Cl Max: | 1.216 | at alpha= | 14.5 | deg
JavaFoil+Calcfoil stall+Eppler ext transition |  |  |  | L/D Max: | 42.188 | at alpha= | 5.5 | deg
Re: | 100000 |  |  | Cd Min: | 0.01465 | at alpha= | -0.5 | deg
Mach: | 0.1 |  |  | Cl=0 at alpha= | -1.5833 | deg
|  |  |  | @ Cl=0.1, Cd= | 0.014733
|  |  |  | @ Cl=0.4, Cd= | 0.015403
|  |  |  | @ Cl=0.6, Cd= | 0.016594
alpha (deg) | Cl | Cd | Cm | Cl/Cd
-20 | -0.939 | 0.24663 | -0.004 | -3.806
-19.5 | -0.955 | 0.23775 | -0.004 | -4.016
-19 | -0.969 | 0.22293 | -0.004 | -4.346
-18.5 | -0.981 | 0.20661 | -0.005 | -4.75
-18 | -0.992 | 0.19889 | -0.005 | -4.986
-17.5 | -1 | 0.18511 | -0.005 | -5.401
-17 | -1.006 | 0.17578 | -0.005 | -5.721
-16.5 | -1.009 | 0.16565 | -0.006 | -6.091
-16 | -1.009 | 0.15415 | -0.006 | -6.546
-15.5 | -1.007 | 0.14482 | -0.006 | -6.95
-15 | -1.001 | 0.13547 | -0.007 | -7.389
-14.5 | -0.992 | 0.12863 | -0.007 | -7.716
-14 | -0.98 | 0.11967 | -0.007 | -8.192
-13.5 | -0.966 | 0.11276 | -0.008 | -8.564
-13 | -0.948 | 0.10551 | -0.008 | -8.981
-12.5 | -0.926 | 0.09963 | -0.008 | -9.297
-12 | -0.901 | 0.0926 | -0.009 | -9.725
-11.5 | -0.872 | 0.08648 | -0.009 | -10.083
-11 | -0.841 | 0.08199 | -0.01 | -10.256
-10.5 | -0.808 | 0.07653 | -0.01 | -10.551
-10 | -0.772 | 0.07182 | -0.011 | -10.754
-9.5 | -0.735 | 0.06698 | -0.011 | -10.975
-9 | -0.696 | 0.06315 | -0.011 | -11.022
-8.5 | -0.655 | 0.05928 | -0.012 | -11.056
-8 | -0.613 | 0.05568 | -0.012 | -11.015
-7.5 | -0.571 | 0.05246 | -0.013 | -10.876
-7 | -0.621 | 0.02226 | -0.026 | -27.901
-6.5 | -0.569 | 0.02134 | -0.027 | -26.656
-6 | -0.515 | 0.02049 | -0.028 | -25.134
-5.5 | -0.46 | 0.01972 | -0.029 | -23.325
-5 | -0.404 | 0.01895 | -0.03 | -21.328
-4.5 | -0.337 | 0.01784 | -0.029 | -18.878
-4 | -0.281 | 0.01683 | -0.03 | -16.691
-3.5 | -0.224 | 0.01664 | -0.031 | -13.469
-3 | -0.167 | 0.01617 | -0.032 | -10.316
-2.5 | -0.109 | 0.01577 | -0.032 | -6.89
-2 | -0.05 | 0.01546 | -0.033 | -3.222
-1.5 | 0.01 | 0.01515 | -0.034 | 0.635
-1 | 0.07 | 0.01481 | -0.035 | 4.739
-0.5 | 0.132 | 0.01465 | -0.036 | 9
0 | 0.192 | 0.01487 | -0.037 | 12.885
0.5 | 0.252 | 0.01496 | -0.038 | 16.825
1 | 0.312 | 0.01507 | -0.039 | 20.667
1.5 | 0.371 | 0.01528 | -0.039 | 24.282
2 | 0.43 | 0.01553 | -0.04 | 27.69
2.5 | 0.489 | 0.01582 | -0.04 | 30.896
3 | 0.547 | 0.01616 | -0.041 | 33.833
3.5 | 0.602 | 0.01661 | -0.041 | 36.244
4 | 0.657 | 0.01721 | -0.042 | 38.204
4.5 | 0.712 | 0.01786 | -0.042 | 39.842
5 | 0.765 | 0.01858 | -0.043 | 41.174
5.5 | 0.817 | 0.01936 | -0.043 | 42.188
6 | 0.888 | 0.02283 | -0.045 | 38.901
6.5 | 0.94 | 0.02381 | -0.046 | 39.492
7 | 0.991 | 0.02495 | -0.046 | 39.723
7.5 | 1.04 | 0.0261 | -0.047 | 39.842
8 | 1.087 | 0.02752 | -0.047 | 39.484
8.5 | 1.13 | 0.02884 | -0.048 | 39.182
9 | 0.994 | 0.06219 | -0.026 | 15.992
9.5 | 1.027 | 0.0669 | -0.024 | 15.35
10 | 1.059 | 0.07095 | -0.024 | 14.923
10.5 | 1.088 | 0.0758 | -0.023 | 14.353
11 | 1.115 | 0.08093 | -0.023 | 13.777
11.5 | 1.139 | 0.08697 | -0.024 | 13.094
12 | 1.159 | 0.09202 | -0.023 | 12.599
12.5 | 1.177 | 0.09844 | -0.023 | 11.959
13 | 1.192 | 0.10493 | -0.023 | 11.356
13.5 | 1.203 | 0.11115 | -0.023 | 10.823
14 | 1.211 | 0.12146 | -0.024 | 9.971
14.5 | 1.216 | 0.1277 | -0.024 | 9.52
15 | 1.216 | 0.1373 | -0.024 | 8.858
15.5 | 1.21 | 0.14523 | -0.024 | 8.332
16 | 1.201 | 0.15302 | -0.024 | 7.848
16.5 | 1.188 | 0.16699 | -0.024 | 7.116
17 | 1.173 | 0.17422 | -0.024 | 6.733
17.5 | 1.155 | 0.18429 | -0.024 | 6.266
18 | 1.134 | 0.19532 | -0.023 | 5.805
18.5 | 1.112 | 0.20878 | -0.024 | 5.324
19 | 1.087 | 0.22266 | -0.024 | 4.881
19.5 | 1.06 | 0.23029 | -0.024 | 4.605

## 12. Re 100k Mach 0.10 (2)
BIGFOIL.COM POLAR EXPORT
NACA64-217 a=0.8
NACA64-217 a=0.8 |  |  |  | Cl Max: | 1.1652 | at alpha= | 13.5 | deg
XFOIL ncrit=9 |  |  |  | L/D Max: | 43.4107 | at alpha= | 8.5 | deg
Re: | 100000 |  |  | Cd Min: | 0.21913 | at alpha= | 18.5 | deg
Mach: | 0.1 |  |  | Cl=0 at alpha= | -0.66993 | deg
|  |  |  | @ Cl=0.1, Cd= | 0.033525
|  |  |  | @ Cl=0.4, Cd= | 0.041271
|  |  |  | @ Cl=0.6, Cd= | 0.040395
alpha (deg) | Cl | Cd | Cm | Cl/Cd
-14.5 | -0.4667 | 0.15342 | -0.0162 | -3.042
-14 | -0.4774 | 0.14563 | -0.022 | -3.2782
-13.5 | -0.4514 | 0.13925 | -0.023 | -3.2417
-13 | -0.6384 | 0.08893 | -0.0578 | -7.1787
-12.5 | -0.6585 | 0.07706 | -0.0621 | -8.5453
-12 | -0.7325 | 0.06428 | -0.0671 | -11.3955
-11.5 | -0.8178 | 0.05598 | -0.0639 | -14.6088
-11 | -0.8703 | 0.05267 | -0.0538 | -16.5236
-10.5 | -0.9034 | 0.04987 | -0.0436 | -18.1151
-10 | -0.9137 | 0.04654 | -0.0365 | -19.6326
-9.5 | -0.9161 | 0.04344 | -0.0301 | -21.0889
-9 | -0.8498 | 0.03832 | -0.0353 | -22.1764
-8.5 | -0.7778 | 0.03457 | -0.0402 | -22.4993
-8 | -0.695 | 0.0312 | -0.0458 | -22.2756
-7.5 | -0.6156 | 0.02864 | -0.0508 | -21.4944
-7 | -0.553 | 0.0262 | -0.0535 | -21.1069
-6.5 | -0.5392 | 0.02252 | -0.0505 | -23.9432
-6 | -0.5062 | 0.02292 | -0.046 | -22.0855
-5.5 | -0.4448 | 0.02528 | -0.0439 | -17.5949
-5 | -0.3776 | 0.02845 | -0.0409 | -13.2724
-4.5 | -0.3052 | 0.03059 | -0.0395 | -9.9771
-4 | -0.2274 | 0.03286 | -0.038 | -6.9203
-3.5 | -0.1866 | 0.03312 | -0.035 | -5.6341
-3 | -0.1514 | 0.03289 | -0.0323 | -4.6032
-2.5 | -0.1172 | 0.03226 | -0.0301 | -3.633
-2 | -0.0834 | 0.03154 | -0.0285 | -2.6443
-1.5 | -0.0559 | 0.03174 | -0.0251 | -1.7612
-1 | -0.0303 | 0.03171 | -0.0224 | -0.95553
-0.5 | 0.0156 | 0.03121 | -0.023 | 0.49984
0 | 0.0307 | 0.03209 | -0.0186 | 0.95668
0.5 | 0.0929 | 0.03178 | -0.0206 | 2.9232
1 | 0.0911 | 0.03325 | -0.0155 | 2.7398
2 | 0.1494 | 0.03505 | -0.0112 | 4.2625
2.5 | 0.1604 | 0.03669 | -0.0076 | 4.3718
3 | 0.2269 | 0.03683 | -0.0092 | 6.1607
3.5 | 0.2337 | 0.03867 | -0.005 | 6.0434
4 | 0.26 | 0.04 | -0.0025 | 6.5
4.5 | 0.3355 | 0.0398 | -0.0041 | 8.4296
5 | 0.3764 | 0.04102 | -0.004 | 9.176
5.5 | 0.4611 | 0.04192 | -0.0105 | 10.9995
6 | 0.5759 | 0.04129 | -0.0195 | 13.9477
6.5 | 0.7359 | 0.03535 | -0.0274 | 20.8175
7 | 0.9046 | 0.02676 | -0.0348 | 33.8042
7.5 | 0.944 | 0.02371 | -0.0296 | 39.8144
8 | 0.9597 | 0.02271 | -0.023 | 42.2589
8.5 | 0.9724 | 0.0224 | -0.0163 | 43.4107
9 | 0.9449 | 0.02517 | -0.0067 | 37.5407
9.5 | 0.9115 | 0.03073 | -0.0003 | 29.6616
10 | 0.91 | 0.03506 | 0.0035 | 25.9555
10.5 | 0.9403 | 0.03778 | 0.0059 | 24.8888
11 | 0.9871 | 0.04015 | 0.0072 | 24.5853
11.5 | 1.0494 | 0.04292 | 0.0074 | 24.4501
12 | 1.1185 | 0.04693 | 0.0063 | 23.8334
12.5 | 1.1383 | 0.05153 | 0.0085 | 22.09
13 | 1.1544 | 0.0564 | 0.0102 | 20.4681
13.5 | 1.1652 | 0.06236 | 0.0116 | 18.6851
14 | 1.1549 | 0.06969 | 0.0131 | 16.572
14.5 | 1.1161 | 0.07839 | 0.0136 | 14.2378
15 | 0.9894 | 0.09687 | 0.0071 | 10.2137
15.5 | 0.8903 | 0.12108 | -0.0065 | 7.353
16.5 | 0.7343 | 0.19054 | -0.0487 | 3.8538
17 | 0.7912 | 0.1996 | -0.0454 | 3.9639
17.5 | 0.7611 | 0.20483 | -0.0562 | 3.7158
18 | 0.8137 | 0.21556 | -0.0537 | 3.7748
18.5 | 0.7862 | 0.21913 | -0.0649 | 3.5878

## 13. Re 100k Mach 0.25 (1)
BIGFOIL.COM POLAR EXPORT
NACA64-217 a=0.8
NACA64-217 a=0.8 |  |  |  | Cl Max: | 1.148 | at alpha= | 13 | deg
JavaFoil+Calcfoil stall+Eppler ext transition |  |  |  | L/D Max: | 41.405 | at alpha= | 5.5 | deg
Re: | 100000 |  |  | Cd Min: | 0.01503 | at alpha= | -0.5 | deg
Mach: | 0.25 |  |  | Cl=0 at alpha= | -1.582 | deg
|  |  |  | @ Cl=0.1, Cd= | 0.015173
|  |  |  | @ Cl=0.4, Cd= | 0.015702
|  |  |  | @ Cl=0.6, Cd= | 0.017007
alpha (deg) | Cl | Cd | Cm | Cl/Cd
-19 | -0.659 | 0.29352 | -0.004 | -2.244
-18.5 | -0.704 | 0.26725 | -0.005 | -2.636
-18 | -0.746 | 0.24725 | -0.005 | -3.019
-17.5 | -0.785 | 0.22666 | -0.005 | -3.462
-17 | -0.819 | 0.21229 | -0.005 | -3.857
-16.5 | -0.849 | 0.19489 | -0.006 | -4.355
-16 | -0.874 | 0.17712 | -0.006 | -4.934
-15.5 | -0.894 | 0.16358 | -0.006 | -5.466
-15 | -0.909 | 0.1518 | -0.007 | -5.989
-14.5 | -0.919 | 0.14217 | -0.007 | -6.465
-14 | -0.924 | 0.13342 | -0.007 | -6.922
-13.5 | -0.923 | 0.12227 | -0.008 | -7.548
-13 | -0.917 | 0.11447 | -0.008 | -8.013
-12.5 | -0.906 | 0.10611 | -0.008 | -8.542
-12 | -0.888 | 0.09822 | -0.009 | -9.046
-11.5 | -0.866 | 0.09211 | -0.009 | -9.402
-11 | -0.84 | 0.08625 | -0.01 | -9.744
-10.5 | -0.811 | 0.08039 | -0.01 | -10.091
-10 | -0.779 | 0.0745 | -0.011 | -10.459
-9.5 | -0.744 | 0.06928 | -0.011 | -10.744
-9 | -0.707 | 0.06495 | -0.012 | -10.886
-8.5 | -0.667 | 0.06076 | -0.012 | -10.985
-8 | -0.626 | 0.05695 | -0.013 | -10.985
-7.5 | -0.582 | 0.05344 | -0.013 | -10.899
-7 | -0.538 | 0.05016 | -0.014 | -10.73
-6.5 | -0.581 | 0.02213 | -0.028 | -26.252
-6 | -0.526 | 0.02127 | -0.029 | -24.749
-5.5 | -0.47 | 0.02043 | -0.029 | -23.022
-5 | -0.413 | 0.01967 | -0.03 | -21.005
-4.5 | -0.345 | 0.01812 | -0.03 | -19.011
-4 | -0.287 | 0.01776 | -0.031 | -16.186
-3.5 | -0.229 | 0.01717 | -0.031 | -13.361
-3 | -0.171 | 0.01664 | -0.032 | -10.254
-2.5 | -0.111 | 0.01621 | -0.033 | -6.858
-2 | -0.051 | 0.01587 | -0.034 | -3.215
-1.5 | 0.01 | 0.0156 | -0.035 | 0.63
-1 | 0.072 | 0.01529 | -0.036 | 4.676
-0.5 | 0.134 | 0.01503 | -0.037 | 8.945
0 | 0.197 | 0.01514 | -0.038 | 12.981
0.5 | 0.258 | 0.01526 | -0.039 | 16.916
1 | 0.319 | 0.01543 | -0.04 | 20.691
1.5 | 0.38 | 0.01561 | -0.04 | 24.36
2 | 0.441 | 0.01589 | -0.041 | 27.743
2.5 | 0.501 | 0.01623 | -0.041 | 30.866
3 | 0.561 | 0.01661 | -0.042 | 33.75
3.5 | 0.616 | 0.01717 | -0.042 | 35.879
4 | 0.672 | 0.01777 | -0.043 | 37.841
4.5 | 0.727 | 0.01852 | -0.043 | 39.282
5 | 0.782 | 0.01929 | -0.044 | 40.542
5.5 | 0.835 | 0.02016 | -0.044 | 41.405
6 | 0.909 | 0.02372 | -0.046 | 38.304
6.5 | 0.961 | 0.02488 | -0.047 | 38.631
7 | 1.012 | 0.02613 | -0.047 | 38.707
7.5 | 1.06 | 0.02751 | -0.048 | 38.527
8 | 1.106 | 0.02899 | -0.048 | 38.151
8.5 | 1.147 | 0.03051 | -0.049 | 37.602
9 | 1.008 | 0.06381 | -0.024 | 15.8
9.5 | 1.04 | 0.06846 | -0.024 | 15.189
10 | 1.068 | 0.07301 | -0.024 | 14.631
10.5 | 1.092 | 0.07893 | -0.023 | 13.84
11 | 1.113 | 0.0842 | -0.023 | 13.219
11.5 | 1.129 | 0.09043 | -0.023 | 12.483
12 | 1.14 | 0.09893 | -0.023 | 11.528
12.5 | 1.147 | 0.1049 | -0.023 | 10.931
13 | 1.148 | 0.11257 | -0.023 | 10.197
13.5 | 1.144 | 0.12162 | -0.024 | 9.405
14 | 1.134 | 0.13041 | -0.024 | 8.697
14.5 | 1.119 | 0.14037 | -0.024 | 7.972
15 | 1.097 | 0.15361 | -0.023 | 7.139
15.5 | 1.064 | 0.16901 | -0.023 | 6.296
16 | 1.025 | 0.17743 | -0.022 | 5.779
16.5 | 0.981 | 0.19473 | -0.023 | 5.04
17 | 0.932 | 0.21156 | -0.022 | 4.407
17.5 | 0.879 | 0.2334 | -0.023 | 3.765
18 | 0.821 | 0.25804 | -0.023 | 3.181

## 14. Re 100k Mach 0.25 (2)
BIGFOIL.COM POLAR EXPORT
NACA64-217 a=0.8
NACA64-217 a=0.8 |  |  |  | Cl Max: | 1.0972 | at alpha= | 12 | deg
XFOIL ncrit=9 |  |  |  | L/D Max: | 39.3517 | at alpha= | 8 | deg
Re: | 100000 |  |  | Cd Min: | 0.20542 | at alpha= | 17 | deg
Mach: | 0.25 |  |  | Cl=0 at alpha= | -0.31041 | deg
|  |  |  | @ Cl=0.1, Cd= | 0.036258
|  |  |  | @ Cl=0.4, Cd= | 0.044078
|  |  |  | @ Cl=0.6, Cd= | 0.042208
alpha (deg) | Cl | Cd | Cm | Cl/Cd
-14.5 | -0.4597 | 0.15649 | -0.0166 | -2.9376
-14 | -0.4618 | 0.149 | -0.0216 | -3.0993
-13.5 | -0.4508 | 0.14263 | -0.0246 | -3.1606
-13 | -0.4284 | 0.13486 | -0.0262 | -3.1766
-12.5 | -0.5891 | 0.08858 | -0.0589 | -6.6505
-12 | -0.6237 | 0.0758 | -0.0651 | -8.2282
-11.5 | -0.6783 | 0.06433 | -0.0701 | -10.5441
-11 | -0.7256 | 0.05622 | -0.0708 | -12.9064
-10.5 | -0.7768 | 0.05212 | -0.0638 | -14.9041
-10 | -0.8417 | 0.05104 | -0.0499 | -16.491
-9.5 | -0.8827 | 0.04843 | -0.0395 | -18.2263
-9 | -0.8376 | 0.04197 | -0.0435 | -19.9571
-8.5 | -0.7736 | 0.03729 | -0.048 | -20.7455
-8 | -0.6905 | 0.03299 | -0.0533 | -20.9306
-7.5 | -0.6066 | 0.02998 | -0.0583 | -20.2335
-7 | -0.5332 | 0.02741 | -0.0618 | -19.4528
-6.5 | -0.5061 | 0.02457 | -0.0597 | -20.5983
-6 | -0.5063 | 0.02283 | -0.0518 | -22.177
-5.5 | -0.4438 | 0.02532 | -0.049 | -17.5276
-5 | -0.382 | 0.02842 | -0.0449 | -13.4412
-4.5 | -0.3077 | 0.0316 | -0.0416 | -9.7373
-4 | -0.2554 | 0.03303 | -0.038 | -7.7324
-3.5 | -0.1782 | 0.03388 | -0.038 | -5.2597
-3 | -0.1502 | 0.0336 | -0.0342 | -4.4702
-2.5 | -0.132 | 0.03314 | -0.0301 | -3.9831
-2 | -0.0917 | 0.03341 | -0.0275 | -2.7447
-1.5 | -0.0442 | 0.03265 | -0.0269 | -1.3538
-1 | -0.0389 | 0.0327 | -0.0223 | -1.1896
-0.5 | -0.0204 | 0.03327 | -0.0181 | -0.61317
0 | 0.0334 | 0.03295 | -0.0191 | 1.0137
0.5 | 0.0302 | 0.03408 | -0.0135 | 0.88615
1 | 0.0995 | 0.03411 | -0.0157 | 2.917
1.5 | 0.0859 | 0.03576 | -0.0091 | 2.4021
2 | 0.1176 | 0.03688 | -0.0079 | 3.1887
2.5 | 0.1603 | 0.03767 | -0.0071 | 4.2554
3 | 0.1785 | 0.03922 | -0.0041 | 4.5512
3.5 | 0.2512 | 0.03932 | -0.0057 | 6.3886
4 | 0.2663 | 0.04095 | -0.0024 | 6.5031
5 | 0.3374 | 0.04333 | 0.0006 | 7.7868
5.5 | 0.4169 | 0.04428 | -0.0045 | 9.4151
6 | 0.5304 | 0.04414 | -0.0133 | 12.0163
6.5 | 0.6129 | 0.04185 | -0.0147 | 14.6452
7 | 0.6956 | 0.03886 | -0.0149 | 17.9002
7.5 | 0.9186 | 0.02518 | -0.0208 | 36.4813
8 | 0.9409 | 0.02391 | -0.0147 | 39.3517
8.5 | 0.9362 | 0.02478 | -0.007 | 37.7805
9 | 0.9024 | 0.02954 | 0.0004 | 30.5484
9.5 | 0.8828 | 0.035 | 0.0048 | 25.2229
10 | 0.8999 | 0.03841 | 0.0079 | 23.4288
10.5 | 0.9464 | 0.04069 | 0.0101 | 23.2588
11 | 1.013 | 0.04341 | 0.0109 | 23.3356
11.5 | 1.0507 | 0.04723 | 0.0123 | 22.2465
12 | 1.0972 | 0.05239 | 0.0128 | 20.9429
12.5 | 1.0919 | 0.05848 | 0.0151 | 18.6713
13 | 1.0719 | 0.06575 | 0.0163 | 16.3027
13.5 | 1.0397 | 0.07463 | 0.0157 | 13.9314
14 | 0.9903 | 0.08626 | 0.0124 | 11.4804
14.5 | 0.9252 | 0.10231 | 0.0047 | 9.0431
15 | 0.8635 | 0.12205 | -0.0066 | 7.075
15.5 | 0.712 | 0.17952 | -0.0434 | 3.9661
16 | 0.7578 | 0.18754 | -0.0423 | 4.0407
16.5 | 0.7365 | 0.195 | -0.0516 | 3.7769
17 | 0.7949 | 0.20542 | -0.0485 | 3.8696

## 15. Re 100k Mach 0.50 (1)
BIGFOIL.COM POLAR EXPORT
NACA64-217 a=0.8
NACA64-217 a=0.8 |  |  |  | Cl Max: | 1.197 | at alpha= | 20 | deg
JavaFoil+Calcfoil stall+Eppler ext transition |  |  |  | L/D Max: | 37.109 | at alpha= | 5 | deg
Re: | 100000 |  |  | Cd Min: | 0.01637 | at alpha= | 0 | deg
Mach: | 0.5 |  |  | Cl=0 at alpha= | -1.5821 | deg
|  |  |  | @ Cl=0.1, Cd= | 0.017054
|  |  |  | @ Cl=0.4, Cd= | 0.017255
|  |  |  | @ Cl=0.6, Cd= | 0.018885
alpha (deg) | Cl | Cd | Cm | Cl/Cd
-20 | -1.031 | 0.37281 | -0.006 | -2.765
-19.5 | -1.004 | 0.37233 | -0.007 | -2.696
-19 | -0.974 | 0.35165 | -0.007 | -2.77
-18.5 | -0.947 | 0.34007 | -0.007 | -2.784
-18 | -0.92 | 0.3421 | -0.008 | -2.688
-17.5 | -0.892 | 0.33694 | -0.008 | -2.649
-17 | -0.864 | 0.30553 | -0.008 | -2.827
-16.5 | -0.835 | 0.30149 | -0.008 | -2.771
-16 | -0.808 | 0.29528 | -0.009 | -2.737
-15.5 | -0.781 | 0.28194 | -0.009 | -2.769
-15 | -0.753 | 0.28509 | -0.01 | -2.642
-14.5 | -0.724 | 0.25673 | -0.009 | -2.82
-14 | -0.696 | 0.36152 | -0.01 | -1.927
-13.5 | -0.669 | 0.25364 | -0.01 | -2.637
-13 | -0.641 | 0.24205 | -0.01 | -2.649
-12.5 | -0.612 | 0.2169 | -0.01 | -2.823
-12 | -0.585 | 0.20309 | -0.01 | -2.878
-11.5 | -0.557 | 0.21382 | -0.011 | -2.604
-11 | -0.529 | 0.1981 | -0.011 | -2.671
-10.5 | -0.501 | 0.16619 | -0.011 | -3.014
-10 | -0.473 | 0.15957 | -0.01 | -2.962
-9.5 | -0.445 | 0.13912 | -0.011 | -3.198
-9 | -0.655 | 0.08424 | -0.011 | -7.775
-8.5 | -0.667 | 0.07219 | -0.013 | -9.238
-8 | -0.65 | 0.06502 | -0.013 | -10.003
-7.5 | -0.62 | 0.05945 | -0.014 | -10.43
-7 | -0.581 | 0.05409 | -0.014 | -10.744
-6.5 | -0.537 | 0.05079 | -0.015 | -10.573
-6 | -0.489 | 0.04733 | -0.016 | -10.327
-5.5 | -0.515 | 0.02367 | -0.032 | -21.739
-5 | -0.454 | 0.02248 | -0.033 | -20.19
-4.5 | -0.391 | 0.02148 | -0.034 | -18.179
-4 | -0.315 | 0.02039 | -0.033 | -15.468
-3.5 | -0.252 | 0.01957 | -0.034 | -12.884
-3 | -0.188 | 0.01889 | -0.035 | -9.935
-2.5 | -0.122 | 0.01832 | -0.036 | -6.674
-2 | -0.056 | 0.01779 | -0.037 | -3.158
-1.5 | 0.011 | 0.01742 | -0.038 | 0.622
-1 | 0.079 | 0.01711 | -0.039 | 4.593
-0.5 | 0.147 | 0.01693 | -0.04 | 8.674
0 | 0.218 | 0.01637 | -0.04 | 13.305
0.5 | 0.286 | 0.01662 | -0.041 | 17.215
1 | 0.354 | 0.01696 | -0.042 | 20.859
1.5 | 0.421 | 0.01739 | -0.043 | 24.204
2 | 0.487 | 0.01749 | -0.044 | 27.851
2.5 | 0.553 | 0.0184 | -0.045 | 30.037
3 | 0.617 | 0.01906 | -0.046 | 32.391
3.5 | 0.677 | 0.01979 | -0.046 | 34.19
4 | 0.737 | 0.02073 | -0.047 | 35.577
4.5 | 0.797 | 0.02178 | -0.047 | 36.618
5 | 0.854 | 0.02301 | -0.048 | 37.109
5.5 | 0.936 | 0.027 | -0.05 | 34.664
6 | 0.99 | 0.02863 | -0.051 | 34.592
6.5 | 1.041 | 0.03049 | -0.051 | 34.127
7 | 1.085 | 0.03235 | -0.052 | 33.55
7.5 | 0.959 | 0.05752 | -0.026 | 16.672
8 | 0.984 | 0.06313 | -0.024 | 15.591
8.5 | 0.99 | 0.06998 | -0.024 | 14.14
9 | 0.961 | 0.07981 | -0.023 | 12.038
9.5 | 0.787 | 0.10519 | -0.022 | 7.484
10 | 0.647 | 0.15946 | -0.023 | 4.055
10.5 | 0.674 | 0.17142 | -0.024 | 3.932
11 | 0.702 | 0.18479 | -0.025 | 3.797
11.5 | 0.73 | 0.20052 | -0.027 | 3.64
12 | 0.757 | 0.21908 | -0.027 | 3.455
12.5 | 0.784 | 0.22452 | -0.028 | 3.493
13 | 0.813 | 0.24126 | -0.031 | 3.37
13.5 | 0.84 | 0.24573 | -0.031 | 3.419
14 | 0.867 | 0.24973 | -0.032 | 3.473
14.5 | 0.895 | 0.26017 | -0.033 | 3.439
15 | 0.923 | 0.27023 | -0.035 | 3.417
15.5 | 0.95 | 0.28416 | -0.035 | 3.344
16 | 0.978 | 0.29585 | -0.036 | 3.304
16.5 | 1.007 | 0.32344 | -0.038 | 3.112
17 | 1.033 | 0.32929 | -0.038 | 3.138
17.5 | 1.06 | 0.32944 | -0.039 | 3.217
18 | 1.089 | 0.33966 | -0.041 | 3.206
18.5 | 1.117 | 0.34529 | -0.041 | 3.234
19 | 1.143 | 0.35889 | -0.042 | 3.185
19.5 | 1.169 | 0.37177 | -0.042 | 3.145
20 | 1.197 | 0.37989 | -0.043 | 3.151

## 16. Re 100k Mach 0.50 (2)
BIGFOIL.COM POLAR EXPORT
NACA64-217 a=0.8
NACA64-217 a=0.8 |  |  |  | Cl Max: | 0.9182 | at alpha= | 10.5 | deg
XFOIL ncrit=9 |  |  |  | L/D Max: | 21.023 | at alpha= | 8.5 | deg
Re: | 100000 |  |  | Cd Min: | 0.25205 | at alpha= | -19.5 | deg
Mach: | 0.5 |  |  | Cl=0 at alpha= | 1.3009 | deg
|  |  |  | @ Cl=0.1, Cd= | 0.043692
|  |  |  | @ Cl=0.4, Cd= | 0.05133
|  |  |  | @ Cl=0.6, Cd= | 0.048815
alpha (deg) | Cl | Cd | Cm | Cl/Cd
-20 | -0.6728 | 0.25158 | 0.0331 | -2.6743
-19.5 | -0.6724 | 0.25205 | 0.0237 | -2.6677
-19 | -0.6305 | 0.23613 | 0.0222 | -2.6701
-18.5 | -0.6057 | 0.22838 | 0.0179 | -2.6522
-18 | -0.6122 | 0.22891 | 0.0084 | -2.6744
-17.5 | -0.5624 | 0.21303 | 0.008 | -2.64
-17 | -0.5436 | 0.20636 | 0.0027 | -2.6342
-16.5 | -0.531 | 0.19935 | -0.0033 | -2.6637
-16 | -0.4973 | 0.19046 | -0.0057 | -2.611
-15.5 | -0.5032 | 0.18656 | -0.0136 | -2.6973
-15 | -0.4567 | 0.17546 | -0.0144 | -2.6029
-14.5 | -0.2963 | 0.14553 | -0.032 | -2.036
-14 | -0.2884 | 0.14174 | -0.0357 | -2.0347
-13 | -0.3849 | 0.14575 | -0.0303 | -2.6408
-12.5 | -0.4024 | 0.13926 | -0.0371 | -2.8896
-12 | -0.4077 | 0.11789 | -0.0489 | -3.4583
-11.5 | -0.4039 | 0.10768 | -0.054 | -3.7509
-11 | -0.4117 | 0.09636 | -0.0601 | -4.2725
-10.5 | -0.4432 | 0.08216 | -0.0686 | -5.3944
-10 | -0.5048 | 0.07018 | -0.0741 | -7.1929
-9.5 | -0.5789 | 0.06511 | -0.0695 | -8.8911
-9 | -0.6204 | 0.05621 | -0.0747 | -11.0372
-8.5 | -0.6198 | 0.0469 | -0.0841 | -13.2154
-8 | -0.5992 | 0.04044 | -0.0885 | -14.817
-7.5 | -0.5318 | 0.0354 | -0.0919 | -15.0226
-7 | -0.4409 | 0.03213 | -0.094 | -13.7224
-6.5 | -0.3905 | 0.03017 | -0.0912 | -12.9433
-6 | -0.4058 | 0.02731 | -0.0838 | -14.859
-5 | -0.4272 | 0.02867 | -0.0588 | -14.9006
-4.5 | -0.2854 | 0.03571 | -0.0557 | -7.9922
-4 | -0.2006 | 0.03859 | -0.0521 | -5.1982
-3.5 | -0.1828 | 0.03892 | -0.0451 | -4.6968
-3 | -0.1386 | 0.0396 | -0.0409 | -3.5
-2.5 | -0.0839 | 0.03902 | -0.0394 | -2.1502
-2 | -0.0963 | 0.03894 | -0.0305 | -2.473
-1.5 | -0.1282 | 0.03906 | -0.0199 | -3.2821
-1 | -0.1133 | 0.03957 | -0.0134 | -2.8633
-0.5 | -0.0936 | 0.03934 | -0.0093 | -2.3793
0 | -0.101 | 0.03956 | -0.0031 | -2.5531
0.5 | -0.0471 | 0.03985 | -0.0027 | -1.1819
1 | -0.0387 | 0.04077 | 0.001 | -0.94923
1.5 | 0.0256 | 0.04116 | -0.0007 | 0.62196
2 | 0.0398 | 0.04247 | 0.0027 | 0.93713
2.5 | 0.0855 | 0.04348 | 0.0028 | 1.9664
3 | 0.1444 | 0.04434 | 0.0016 | 3.2567
3.5 | 0.1726 | 0.04573 | 0.0041 | 3.7743
4 | 0.2111 | 0.04702 | 0.0056 | 4.4896
4.5 | 0.255 | 0.04821 | 0.0067 | 5.2894
5 | 0.3037 | 0.04922 | 0.008 | 6.1703
5.5 | 0.3633 | 0.0497 | 0.0092 | 7.3099
6 | 0.4009 | 0.05137 | 0.0099 | 7.8042
6.5 | 0.5058 | 0.05162 | 0.0037 | 9.7985
7 | 0.6146 | 0.04838 | 0.0022 | 12.7036
8 | 0.7792 | 0.04015 | 0.0079 | 19.4072
8.5 | 0.822 | 0.0391 | 0.0137 | 21.023
9 | 0.816 | 0.04445 | 0.0164 | 18.3577
9.5 | 0.8448 | 0.04791 | 0.0195 | 17.6331
10 | 0.8868 | 0.05153 | 0.0222 | 17.2094
10.5 | 0.9182 | 0.05675 | 0.0239 | 16.1797
11 | 0.9016 | 0.06555 | 0.0226 | 13.7544
11.5 | 0.8747 | 0.07604 | 0.0191 | 11.5032
12 | 0.8377 | 0.08886 | 0.013 | 9.4272
12.5 | 0.7803 | 0.10692 | 0.0016 | 7.298
13 | 0.733 | 0.12774 | -0.0119 | 5.7382
13.5 | 0.7169 | 0.14385 | -0.0215 | 4.9837
14 | 0.7161 | 0.15683 | -0.029 | 4.5661
14.5 | 0.7215 | 0.1689 | -0.036 | 4.2718
15 | 0.7507 | 0.17816 | -0.0384 | 4.2136
15.5 | 0.7303 | 0.19742 | -0.0535 | 3.6992

## 17. Re 250k Mach 0.00 (1)
BIGFOIL.COM POLAR EXPORT
NACA64-217 a=0.8
NACA64-217 a=0.8 |  |  |  | Cl Max: | 1.312 | at alpha= | 11 | deg
JavaFoil+Calcfoil stall+Eppler ext transition |  |  |  | L/D Max: | 69.442 | at alpha= | 6 | deg
Re: | 250000 |  |  | Cd Min: | 0.00984 | at alpha= | 1 | deg
Mach: | 0 |  |  | Cl=0 at alpha= | -1.5807 | deg
|  |  |  | @ Cl=0.1, Cd= | 0.010154
|  |  |  | @ Cl=0.4, Cd= | 0.010646
|  |  |  | @ Cl=0.6, Cd= | 0.011197
alpha (deg) | Cl | Cd | Cm | Cl/Cd
-20 | -0.981 | 0.20254 | -0.004 | -4.843
-19.5 | -0.993 | 0.19527 | -0.004 | -5.085
-19 | -1.004 | 0.18249 | -0.005 | -5.501
-18.5 | -1.013 | 0.17566 | -0.005 | -5.765
-18 | -1.02 | 0.16551 | -0.005 | -6.162
-17.5 | -1.025 | 0.15781 | -0.005 | -6.494
-17 | -1.028 | 0.14893 | -0.006 | -6.901
-16.5 | -1.028 | 0.14011 | -0.006 | -7.334
-16 | -1.025 | 0.13262 | -0.006 | -7.732
-15.5 | -1.021 | 0.12495 | -0.007 | -8.168
-15 | -1.013 | 0.11871 | -0.007 | -8.529
-14.5 | -1.002 | 0.11152 | -0.007 | -8.981
-14 | -0.988 | 0.10629 | -0.008 | -9.298
-13.5 | -0.971 | 0.09883 | -0.008 | -9.828
-13 | -0.952 | 0.09292 | -0.009 | -10.244
-12.5 | -0.93 | 0.088 | -0.009 | -10.563
-12 | -0.903 | 0.08235 | -0.009 | -10.961
-11.5 | -0.873 | 0.07781 | -0.01 | -11.218
-11 | -0.842 | 0.07312 | -0.011 | -11.514
-10.5 | -0.809 | 0.06848 | -0.011 | -11.814
-10 | -0.773 | 0.06425 | -0.012 | -12.036
-9.5 | -0.86 | 0.02322 | -0.022 | -37.026
-9 | -0.818 | 0.02158 | -0.023 | -37.923
-8.5 | -0.773 | 0.02036 | -0.024 | -37.985
-8 | -0.725 | 0.01936 | -0.025 | -37.469
-7.5 | -0.675 | 0.01842 | -0.026 | -36.666
-7 | -0.624 | 0.01753 | -0.026 | -35.603
-6.5 | -0.572 | 0.01668 | -0.027 | -34.282
-6 | -0.518 | 0.0159 | -0.028 | -32.608
-5.5 | -0.464 | 0.01522 | -0.029 | -30.467
-5 | -0.408 | 0.01454 | -0.03 | -28.069
-4.5 | -0.353 | 0.0106 | -0.031 | -33.262
-4 | -0.297 | 0.01038 | -0.032 | -28.568
-3.5 | -0.236 | 0.01024 | -0.033 | -23.013
-3 | -0.175 | 0.01013 | -0.034 | -17.22
-2.5 | -0.113 | 0.01004 | -0.034 | -11.268
-2 | -0.052 | 0.01011 | -0.035 | -5.11
-1.5 | 0.01 | 0.0101 | -0.036 | 0.982
-1 | 0.072 | 0.01009 | -0.037 | 7.095
-0.5 | 0.133 | 0.01023 | -0.037 | 13.027
0 | 0.195 | 0.01025 | -0.038 | 19.033
0.5 | 0.257 | 0.01037 | -0.039 | 24.756
1 | 0.316 | 0.00984 | -0.039 | 32.153
1.5 | 0.377 | 0.0106 | -0.04 | 35.541
2 | 0.437 | 0.01072 | -0.04 | 40.736
2.5 | 0.497 | 0.01087 | -0.041 | 45.681
3 | 0.556 | 0.01105 | -0.042 | 50.365
3.5 | 0.613 | 0.01124 | -0.042 | 54.537
4 | 0.671 | 0.01148 | -0.043 | 58.389
4.5 | 0.727 | 0.01174 | -0.044 | 61.983
5 | 0.783 | 0.01207 | -0.044 | 64.899
5.5 | 0.838 | 0.0124 | -0.045 | 67.592
6 | 0.892 | 0.01284 | -0.045 | 69.442
6.5 | 0.942 | 0.01921 | -0.046 | 49.019
7 | 0.993 | 0.02007 | -0.046 | 49.502
7.5 | 1.043 | 0.02101 | -0.047 | 49.649
8 | 1.091 | 0.02213 | -0.047 | 49.292
8.5 | 1.136 | 0.0232 | -0.048 | 48.958
9 | 1.177 | 0.02458 | -0.048 | 47.893
9.5 | 1.216 | 0.02593 | -0.049 | 46.878
10 | 1.252 | 0.02732 | -0.049 | 45.822
10.5 | 1.284 | 0.02885 | -0.05 | 44.507
11 | 1.312 | 0.03066 | -0.05 | 42.802
11.5 | 1.143 | 0.07722 | -0.027 | 14.807
12 | 1.166 | 0.08214 | -0.027 | 14.195
12.5 | 1.182 | 0.08778 | -0.025 | 13.466
13 | 1.199 | 0.09268 | -0.026 | 12.932
13.5 | 1.211 | 0.09872 | -0.025 | 12.264
14 | 1.221 | 0.10636 | -0.026 | 11.483
14.5 | 1.228 | 0.11219 | -0.026 | 10.948
15 | 1.232 | 0.11908 | -0.026 | 10.342
15.5 | 1.229 | 0.12546 | -0.026 | 9.795
16 | 1.223 | 0.13221 | -0.027 | 9.252

## 18. Re 250k Mach 0.00 (2)
BIGFOIL.COM POLAR EXPORT
NACA64-217 a=0.8
NACA64-217 a=0.8 |  |  |  | Cl Max: | 1.2094 | at alpha= | 15.5 | deg
XFOIL ncrit=9 |  |  |  | L/D Max: | 70.9433 | at alpha= | 7.5 | deg
Re: | 250000 |  |  | Cd Min: | 0.23111 | at alpha= | 20 | deg
Mach: | 0 |  |  | Cl=0 at alpha= | -1.5323 | deg
|  |  |  | @ Cl=0.1, Cd= | 0.013006
|  |  |  | @ Cl=0.4, Cd= | 0.013382
|  |  |  | @ Cl=0.6, Cd= | 0.014005
alpha (deg) | Cl | Cd | Cm | Cl/Cd
-16.5 | -0.569 | 0.16592 | -0.0116 | -3.4294
-16 | -0.5366 | 0.16148 | -0.011 | -3.323
-15.5 | -0.5157 | 0.15613 | -0.013 | -3.303
-15 | -0.7859 | 0.08245 | -0.0564 | -9.5318
-14.5 | -0.8258 | 0.07042 | -0.0615 | -11.7268
-14 | -0.8639 | 0.06064 | -0.0647 | -14.2464
-13.5 | -0.8964 | 0.05265 | -0.0655 | -17.0256
-13 | -0.9154 | 0.04632 | -0.0646 | -19.7625
-12.5 | -0.9206 | 0.04135 | -0.0627 | -22.2636
-12 | -0.915 | 0.03747 | -0.0601 | -24.4195
-11.5 | -0.9295 | 0.03573 | -0.0522 | -26.0146
-11 | -0.8639 | 0.03145 | -0.0565 | -27.469
-10.5 | -0.791 | 0.02849 | -0.0616 | -27.7641
-10 | -0.7198 | 0.02616 | -0.0664 | -27.5153
-9.5 | -0.6539 | 0.02379 | -0.0691 | -27.4863
-9 | -0.6181 | 0.0224 | -0.067 | -27.5938
-8.5 | -0.6001 | 0.02085 | -0.062 | -28.7818
-8 | -0.5831 | 0.01981 | -0.0564 | -29.4346
-7.5 | -0.5613 | 0.01844 | -0.0518 | -30.4393
-7 | -0.5322 | 0.01715 | -0.0482 | -31.0321
-6.5 | -0.5049 | 0.01535 | -0.0447 | -32.8925
-6 | -0.4842 | 0.01266 | -0.0411 | -38.2464
-5.5 | -0.4394 | 0.01219 | -0.0394 | -36.0459
-5 | -0.3866 | 0.01226 | -0.0385 | -31.5334
-4.5 | -0.3325 | 0.0124 | -0.0378 | -26.8145
-4 | -0.2776 | 0.01273 | -0.0373 | -21.8068
-3.5 | -0.2221 | 0.01294 | -0.0369 | -17.1638
-3 | -0.1669 | 0.01327 | -0.0363 | -12.5772
-2.5 | -0.1101 | 0.01325 | -0.0363 | -8.3094
-2 | -0.0536 | 0.01317 | -0.0368 | -4.0699
-1.5 | 0.0037 | 0.01312 | -0.0371 | 0.28201
-1 | 0.0608 | 0.01302 | -0.0378 | 4.6697
-0.5 | 0.1179 | 0.013 | -0.0382 | 9.0692
0 | 0.1754 | 0.01301 | -0.0389 | 13.4819
0.5 | 0.2324 | 0.01304 | -0.0393 | 17.8221
1 | 0.2897 | 0.01311 | -0.0399 | 22.0976
1.5 | 0.3466 | 0.01325 | -0.0403 | 26.1585
2 | 0.4034 | 0.01339 | -0.041 | 30.127
2.5 | 0.4609 | 0.01356 | -0.0413 | 33.9897
3 | 0.5156 | 0.01378 | -0.0416 | 37.4165
3.5 | 0.5734 | 0.01392 | -0.042 | 41.1925
4 | 0.6267 | 0.01409 | -0.0418 | 44.4784
4.5 | 0.6819 | 0.01405 | -0.0416 | 48.5338
5 | 0.7356 | 0.01378 | -0.0408 | 53.3817
5.5 | 0.7886 | 0.01364 | -0.0401 | 57.8152
6 | 0.8399 | 0.01338 | -0.0389 | 62.7728
6.5 | 0.8866 | 0.01331 | -0.0372 | 66.6116
7 | 0.93 | 0.0133 | -0.0348 | 69.9248
7.5 | 0.9627 | 0.01357 | -0.0307 | 70.9433
8 | 0.954 | 0.01524 | -0.0205 | 62.5984
8.5 | 0.9474 | 0.01809 | -0.0139 | 52.3715
9 | 0.9456 | 0.02153 | -0.0095 | 43.9201
10 | 0.9607 | 0.02808 | -0.0034 | 34.213
10.5 | 0.9765 | 0.03106 | -0.0014 | 31.4392
11 | 0.9941 | 0.03404 | 0.0005 | 29.2039
11.5 | 1.0129 | 0.03702 | 0.0021 | 27.3609
12 | 1.0374 | 0.03969 | 0.0036 | 26.1376
12.5 | 1.0647 | 0.04222 | 0.0048 | 25.2179
13 | 1.1008 | 0.04451 | 0.0062 | 24.7315
13.5 | 1.1282 | 0.04736 | 0.0071 | 23.8218
14 | 1.1559 | 0.05032 | 0.0078 | 22.971
14.5 | 1.2043 | 0.05323 | 0.0086 | 22.6245
15 | 1.209 | 0.05805 | 0.0093 | 20.8269
15.5 | 1.2094 | 0.06375 | 0.0095 | 18.971
16 | 1.2052 | 0.07019 | 0.009 | 17.1705
16.5 | 1.1943 | 0.07786 | 0.0077 | 15.3391
17 | 1.1732 | 0.08726 | 0.005 | 13.4449
17.5 | 1.1275 | 0.10108 | -0.0009 | 11.1545
18 | 1.0356 | 0.12556 | -0.0148 | 8.2478
18.5 | 0.9112 | 0.16627 | -0.0403 | 5.4802
19 | 0.8307 | 0.21306 | -0.0629 | 3.8989
19.5 | 0.8267 | 0.22487 | -0.0714 | 3.6763
20 | 0.8429 | 0.23111 | -0.0753 | 3.6472

## 19. Re 250k Mach 0.10 (1)
BIGFOIL.COM POLAR EXPORT
NACA64-217 a=0.8
NACA64-217 a=0.8 |  |  |  | Cl Max: | 1.331 | at alpha= | 11.5 | deg
JavaFoil+Calcfoil stall+Eppler ext transition |  |  |  | L/D Max: | 67.308 | at alpha= | 5.5 | deg
Re: | 250000 |  |  | Cd Min: | 0.00995 | at alpha= | -4 | deg
Mach: | 0.1 |  |  | Cl=0 at alpha= | -1.5807 | deg
|  |  |  | @ Cl=0.1, Cd= | 0.010192
|  |  |  | @ Cl=0.4, Cd= | 0.010667
|  |  |  | @ Cl=0.6, Cd= | 0.011224
alpha (deg) | Cl | Cd | Cm | Cl/Cd
-20 | -0.939 | 0.20974 | -0.004 | -4.478
-19.5 | -0.955 | 0.1996 | -0.004 | -4.786
-19 | -0.969 | 0.18759 | -0.004 | -5.167
-18.5 | -0.982 | 0.17849 | -0.005 | -5.502
-18 | -0.992 | 0.16799 | -0.005 | -5.906
-17.5 | -1 | 0.15941 | -0.005 | -6.275
-17 | -1.006 | 0.15113 | -0.006 | -6.658
-16.5 | -1.01 | 0.14208 | -0.006 | -7.106
-16 | -1.01 | 0.13607 | -0.006 | -7.422
-15.5 | -1.007 | 0.12566 | -0.007 | -8.017
-15 | -1.002 | 0.12031 | -0.007 | -8.332
-14.5 | -0.994 | 0.11292 | -0.008 | -8.799
-14 | -0.981 | 0.10701 | -0.008 | -9.171
-13.5 | -0.967 | 0.10007 | -0.008 | -9.66
-13 | -0.949 | 0.09403 | -0.009 | -10.09
-12.5 | -0.927 | 0.08855 | -0.009 | -10.473
-12 | -0.902 | 0.08313 | -0.009 | -10.849
-11.5 | -0.873 | 0.07771 | -0.01 | -11.239
-11 | -0.842 | 0.07309 | -0.01 | -11.523
-10.5 | -0.81 | 0.06905 | -0.011 | -11.729
-10 | -0.775 | 0.06468 | -0.012 | -11.976
-9.5 | -0.749 | 0.05658 | -0.015 | -13.239
-9 | -0.82 | 0.0218 | -0.023 | -37.606
-8.5 | -0.775 | 0.02054 | -0.024 | -37.76
-8 | -0.728 | 0.01952 | -0.025 | -37.281
-7.5 | -0.678 | 0.01857 | -0.026 | -36.505
-7 | -0.626 | 0.0177 | -0.027 | -35.385
-6.5 | -0.574 | 0.01681 | -0.027 | -34.15
-6 | -0.52 | 0.01602 | -0.028 | -32.482
-5.5 | -0.465 | 0.01532 | -0.029 | -30.378
-5 | -0.41 | 0.01463 | -0.03 | -27.998
-4.5 | -0.354 | 0.01071 | -0.031 | -33.049
-4 | -0.296 | 0.00995 | -0.032 | -29.742
-3.5 | -0.237 | 0.01029 | -0.033 | -23.019
-3 | -0.175 | 0.01023 | -0.034 | -17.14
-2.5 | -0.114 | 0.01015 | -0.034 | -11.203
-2 | -0.052 | 0.01012 | -0.035 | -5.132
-1.5 | 0.01 | 0.01009 | -0.036 | 0.988
-1 | 0.072 | 0.01016 | -0.037 | 7.083
-0.5 | 0.134 | 0.01023 | -0.037 | 13.095
0 | 0.196 | 0.01031 | -0.038 | 19.008
0.5 | 0.258 | 0.01045 | -0.039 | 24.696
1 | 0.318 | 0.0105 | -0.039 | 30.264
1.5 | 0.378 | 0.01062 | -0.04 | 35.634
2 | 0.439 | 0.01075 | -0.041 | 40.823
2.5 | 0.499 | 0.01091 | -0.041 | 45.765
3 | 0.559 | 0.01108 | -0.042 | 50.449
3.5 | 0.616 | 0.01128 | -0.043 | 54.569
4 | 0.674 | 0.01153 | -0.043 | 58.431
4.5 | 0.73 | 0.01183 | -0.044 | 61.758
5 | 0.787 | 0.01213 | -0.044 | 64.845
5.5 | 0.842 | 0.0125 | -0.045 | 67.308
6 | 0.893 | 0.01853 | -0.045 | 48.182
6.5 | 0.946 | 0.01936 | -0.046 | 48.854
7 | 0.997 | 0.02028 | -0.046 | 49.177
7.5 | 1.047 | 0.02119 | -0.047 | 49.403
8 | 1.095 | 0.02234 | -0.048 | 49.012
8.5 | 1.139 | 0.02343 | -0.048 | 48.612
9 | 1.18 | 0.02485 | -0.049 | 47.493
9.5 | 1.218 | 0.02624 | -0.049 | 46.437
10 | 1.254 | 0.02757 | -0.05 | 45.472
10.5 | 1.285 | 0.02925 | -0.05 | 43.929
11 | 1.312 | 0.03109 | -0.05 | 42.2
11.5 | 1.331 | 0.03362 | -0.05 | 39.598
12 | 1.162 | 0.08253 | -0.026 | 14.082
12.5 | 1.18 | 0.08804 | -0.026 | 13.404
13 | 1.194 | 0.09404 | -0.026 | 12.694
13.5 | 1.205 | 0.0998 | -0.026 | 12.078
14 | 1.213 | 0.10727 | -0.026 | 11.311
14.5 | 1.218 | 0.11328 | -0.026 | 10.751
15 | 1.218 | 0.12066 | -0.026 | 10.098
15.5 | 1.212 | 0.12885 | -0.026 | 9.405
16 | 1.203 | 0.13371 | -0.026 | 8.995
16.5 | 1.19 | 0.14317 | -0.026 | 8.309

## 20. Re 250k Mach 0.10 (2)
BIGFOIL.COM POLAR EXPORT
NACA64-217 a=0.8
NACA64-217 a=0.8 |  |  |  | Cl Max: | 1.1984 | at alpha= | 15 | deg
XFOIL ncrit=9 |  |  |  | L/D Max: | 70.1747 | at alpha= | 7.5 | deg
Re: | 250000 |  |  | Cd Min: | 0.23229 | at alpha= | 20 | deg
Mach: | 0.1 |  |  | Cl=0 at alpha= | -1.5304 | deg
|  |  |  | @ Cl=0.1, Cd= | 0.01307
|  |  |  | @ Cl=0.4, Cd= | 0.013447
|  |  |  | @ Cl=0.6, Cd= | 0.01408
alpha (deg) | Cl | Cd | Cm | Cl/Cd
-16.5 | -0.5677 | 0.16707 | -0.0114 | -3.398
-16 | -0.5348 | 0.16244 | -0.0107 | -3.2923
-15.5 | -0.5136 | 0.15702 | -0.0128 | -3.2709
-14.5 | -0.7983 | 0.0741 | -0.0604 | -10.7733
-14 | -0.8372 | 0.06364 | -0.0645 | -13.1552
-13.5 | -0.8729 | 0.05499 | -0.0663 | -15.8738
-13 | -0.8964 | 0.04814 | -0.0661 | -18.6207
-12.5 | -0.9068 | 0.04273 | -0.0645 | -21.2216
-12 | -0.9051 | 0.03848 | -0.0622 | -23.5213
-11.5 | -0.9128 | 0.03616 | -0.0561 | -25.2434
-11 | -0.8635 | 0.03215 | -0.0578 | -26.8585
-10.5 | -0.7913 | 0.02901 | -0.0629 | -27.2768
-10 | -0.7197 | 0.02651 | -0.0675 | -27.1482
-9.5 | -0.654 | 0.02414 | -0.0701 | -27.092
-9 | -0.6172 | 0.0227 | -0.068 | -27.1894
-8.5 | -0.5975 | 0.02114 | -0.0632 | -28.264
-8 | -0.5815 | 0.02001 | -0.0576 | -29.0605
-7.5 | -0.5611 | 0.01864 | -0.0526 | -30.1019
-7 | -0.5329 | 0.01733 | -0.0489 | -30.7501
-6.5 | -0.5046 | 0.01564 | -0.0455 | -32.2634
-6 | -0.4839 | 0.01296 | -0.0418 | -37.338
-5.5 | -0.4421 | 0.01222 | -0.0397 | -36.1784
-5 | -0.3891 | 0.01229 | -0.0388 | -31.6599
-4.5 | -0.3347 | 0.01244 | -0.0382 | -26.9051
-4 | -0.2794 | 0.01277 | -0.0375 | -21.8794
-3.5 | -0.2235 | 0.01299 | -0.0371 | -17.2055
-3 | -0.168 | 0.01334 | -0.0365 | -12.5937
-2.5 | -0.1109 | 0.01331 | -0.0365 | -8.3321
-2 | -0.054 | 0.01324 | -0.037 | -4.0785
-1.5 | 0.0035 | 0.01318 | -0.0373 | 0.26555
-1 | 0.0611 | 0.01309 | -0.038 | 4.6677
-0.5 | 0.1184 | 0.01306 | -0.0384 | 9.0658
0 | 0.1762 | 0.01307 | -0.039 | 13.4813
0.5 | 0.2334 | 0.01311 | -0.0395 | 17.8032
1 | 0.2912 | 0.01317 | -0.04 | 22.1109
1.5 | 0.3482 | 0.01332 | -0.0405 | 26.1411
2 | 0.4055 | 0.01346 | -0.0411 | 30.1263
2.5 | 0.4629 | 0.01365 | -0.0414 | 33.9121
3 | 0.5184 | 0.01387 | -0.0418 | 37.3756
3.5 | 0.5764 | 0.01401 | -0.0421 | 41.142
4 | 0.6301 | 0.01417 | -0.0419 | 44.4672
4.5 | 0.6855 | 0.01413 | -0.0416 | 48.5138
5 | 0.7398 | 0.01387 | -0.0409 | 53.3381
5.5 | 0.7932 | 0.01371 | -0.0402 | 57.8556
6 | 0.8438 | 0.01345 | -0.0387 | 62.7361
6.5 | 0.8912 | 0.01337 | -0.037 | 66.6567
7 | 0.9344 | 0.01339 | -0.0345 | 69.7834
7.5 | 0.9642 | 0.01374 | -0.0298 | 70.1747
8 | 0.9493 | 0.01552 | -0.0186 | 61.1662
8.5 | 0.943 | 0.01857 | -0.0125 | 50.7808
9 | 0.9405 | 0.02216 | -0.0083 | 42.4413
9.5 | 0.9461 | 0.02555 | -0.005 | 37.0294
10 | 0.958 | 0.02873 | -0.0025 | 33.3449
10.5 | 0.9723 | 0.03189 | -0.0005 | 30.4892
11 | 0.9915 | 0.03481 | 0.0013 | 28.4832
11.5 | 1.0104 | 0.03785 | 0.003 | 26.6948
12 | 1.0361 | 0.04048 | 0.0044 | 25.5954
12.5 | 1.0644 | 0.04302 | 0.0056 | 24.742
13 | 1.1003 | 0.04542 | 0.007 | 24.225
13.5 | 1.1278 | 0.04839 | 0.008 | 23.3065
14 | 1.1555 | 0.05149 | 0.0088 | 22.4413
14.5 | 1.1974 | 0.05493 | 0.0096 | 21.7987
15 | 1.1984 | 0.06025 | 0.0101 | 19.8905
15.5 | 1.1938 | 0.06665 | 0.01 | 17.9115
16 | 1.1831 | 0.07404 | 0.009 | 15.9792
16.5 | 1.1629 | 0.08317 | 0.0067 | 13.9822
17 | 1.1288 | 0.09497 | 0.0022 | 11.8859
17.5 | 1.0699 | 0.11223 | -0.0065 | 9.5331
18 | 0.967 | 0.14238 | -0.0257 | 6.7917
18.5 | 0.8054 | 0.21031 | -0.0625 | 3.8296
19 | 0.832 | 0.21428 | -0.0636 | 3.8828
19.5 | 0.8283 | 0.22601 | -0.0722 | 3.6649
20 | 0.8447 | 0.23229 | -0.0761 | 3.6364

## 21. Re 250k Mach 0.25 (1)
BIGFOIL.COM POLAR EXPORT
NACA64-217 a=0.8
NACA64-217 a=0.8 |  |  |  | Cl Max: | 1.281 | at alpha= | 10.5 | deg
JavaFoil+Calcfoil stall+Eppler ext transition |  |  |  | L/D Max: | 66.579 | at alpha= | 5.5 | deg
Re: | 250000 |  |  | Cd Min: | 0.01008 | at alpha= | -3.5 | deg
Mach: | 0.25 |  |  | Cl=0 at alpha= | -1.5794 | deg
|  |  |  | @ Cl=0.1, Cd= | 0.010374
|  |  |  | @ Cl=0.4, Cd= | 0.010843
|  |  |  | @ Cl=0.6, Cd= | 0.01144
alpha (deg) | Cl | Cd | Cm | Cl/Cd
-19 | -0.659 | 0.23499 | -0.004 | -2.805
-18.5 | -0.705 | 0.2257 | -0.005 | -3.122
-18 | -0.747 | 0.20372 | -0.005 | -3.665
-17.5 | -0.785 | 0.18972 | -0.005 | -4.137
-17 | -0.819 | 0.17572 | -0.005 | -4.661
-16.5 | -0.849 | 0.16156 | -0.006 | -5.255
-16 | -0.874 | 0.15048 | -0.006 | -5.809
-15.5 | -0.895 | 0.14118 | -0.007 | -6.336
-15 | -0.91 | 0.13191 | -0.007 | -6.895
-14.5 | -0.92 | 0.12267 | -0.007 | -7.498
-14 | -0.924 | 0.11336 | -0.008 | -8.153
-13.5 | -0.924 | 0.10677 | -0.008 | -8.65
-13 | -0.918 | 0.1007 | -0.009 | -9.12
-12.5 | -0.907 | 0.09357 | -0.009 | -9.696
-12 | -0.89 | 0.08764 | -0.01 | -10.152
-11.5 | -0.867 | 0.08178 | -0.01 | -10.602
-11 | -0.842 | 0.07619 | -0.01 | -11.046
-10.5 | -0.812 | 0.07128 | -0.011 | -11.398
-10 | -0.781 | 0.06663 | -0.012 | -11.719
-9.5 | -0.746 | 0.06227 | -0.012 | -11.988
-9 | -0.829 | 0.02327 | -0.024 | -35.638
-8.5 | -0.787 | 0.02172 | -0.025 | -36.215
-8 | -0.74 | 0.02046 | -0.026 | -36.157
-7.5 | -0.691 | 0.01944 | -0.026 | -35.516
-7 | -0.639 | 0.01849 | -0.027 | -34.557
-6.5 | -0.586 | 0.01761 | -0.028 | -33.253
-6 | -0.531 | 0.01674 | -0.029 | -31.708
-5.5 | -0.475 | 0.01596 | -0.03 | -29.761
-5 | -0.418 | 0.01526 | -0.031 | -27.403
-4.5 | -0.361 | 0.01106 | -0.032 | -32.605
-4 | -0.302 | 0.01074 | -0.033 | -28.087
-3.5 | -0.242 | 0.01008 | -0.034 | -23.971
-3 | -0.18 | 0.01039 | -0.035 | -17.348
-2.5 | -0.117 | 0.01029 | -0.035 | -11.36
-2 | -0.053 | 0.01032 | -0.036 | -5.172
-1.5 | 0.01 | 0.0103 | -0.037 | 0.994
-1 | 0.074 | 0.01037 | -0.038 | 7.13
-0.5 | 0.138 | 0.01038 | -0.038 | 13.265
0 | 0.201 | 0.01046 | -0.039 | 19.25
0.5 | 0.263 | 0.01056 | -0.04 | 24.924
1 | 0.326 | 0.01069 | -0.04 | 30.463
1.5 | 0.388 | 0.01082 | -0.041 | 35.859
2 | 0.45 | 0.01094 | -0.042 | 41.137
2.5 | 0.512 | 0.01111 | -0.042 | 46.039
3 | 0.573 | 0.01131 | -0.043 | 50.644
3.5 | 0.631 | 0.01159 | -0.044 | 54.427
4 | 0.69 | 0.01186 | -0.044 | 58.168
4.5 | 0.748 | 0.01216 | -0.045 | 61.503
5 | 0.805 | 0.01251 | -0.045 | 64.376
5.5 | 0.861 | 0.01294 | -0.046 | 66.579
6 | 0.914 | 0.01929 | -0.046 | 47.38
6.5 | 0.967 | 0.02021 | -0.047 | 47.859
7 | 1.018 | 0.02124 | -0.048 | 47.939
7.5 | 1.068 | 0.02235 | -0.048 | 47.773
8 | 1.115 | 0.0236 | -0.049 | 47.227
8.5 | 1.157 | 0.02495 | -0.049 | 46.368
9 | 1.195 | 0.02639 | -0.05 | 45.298
9.5 | 1.23 | 0.02812 | -0.05 | 43.736
10 | 1.26 | 0.02973 | -0.051 | 42.37
10.5 | 1.281 | 0.03178 | -0.051 | 40.303
11 | 1.118 | 0.07534 | -0.028 | 14.835
11.5 | 1.13 | 0.08104 | -0.025 | 13.949
12 | 1.142 | 0.08759 | -0.025 | 13.037
12.5 | 1.148 | 0.09264 | -0.025 | 12.391
13 | 1.149 | 0.09988 | -0.025 | 11.507
13.5 | 1.145 | 0.10628 | -0.026 | 10.777
14 | 1.135 | 0.11316 | -0.025 | 10.034
14.5 | 1.12 | 0.1236 | -0.025 | 9.063
15 | 1.098 | 0.13266 | -0.025 | 8.274
15.5 | 1.065 | 0.14299 | -0.025 | 7.449

## 22. Re 250k Mach 0.25 (2)
BIGFOIL.COM POLAR EXPORT
NACA64-217 a=0.8
NACA64-217 a=0.8 |  |  |  | Cl Max: | 1.144 | at alpha= | 14.5 | deg
XFOIL ncrit=9 |  |  |  | L/D Max: | 68.6609 | at alpha= | 7 | deg
Re: | 250000 |  |  | Cd Min: | 0.23213 | at alpha= | 19.5 | deg
Mach: | 0.25 |  |  | Cl=0 at alpha= | -1.5221 | deg
|  |  |  | @ Cl=0.1, Cd= | 0.013419
|  |  |  | @ Cl=0.4, Cd= | 0.013819
|  |  |  | @ Cl=0.6, Cd= | 0.014564
alpha (deg) | Cl | Cd | Cm | Cl/Cd
-16.5 | -0.5607 | 0.17281 | -0.01 | -3.2446
-16 | -0.526 | 0.16735 | -0.0094 | -3.1431
-15.5 | -0.5045 | 0.16148 | -0.0119 | -3.1242
-15 | -0.5238 | 0.14816 | -0.0219 | -3.5354
-14.5 | -0.4943 | 0.14343 | -0.0219 | -3.4463
-14 | -0.7196 | 0.08026 | -0.06 | -8.9659
-13.5 | -0.7573 | 0.06869 | -0.0657 | -11.0249
-13 | -0.7924 | 0.05908 | -0.0694 | -13.4123
-12.5 | -0.8219 | 0.05128 | -0.071 | -16.0277
-12 | -0.8408 | 0.04508 | -0.0707 | -18.6513
-11.5 | -0.8463 | 0.03975 | -0.0693 | -21.2906
-11 | -0.8357 | 0.03627 | -0.0664 | -23.0411
-10.5 | -0.7863 | 0.03238 | -0.0694 | -24.2835
-10 | -0.7175 | 0.02878 | -0.0738 | -24.9305
-9.5 | -0.6544 | 0.0261 | -0.0756 | -25.0728
-9 | -0.6147 | 0.02445 | -0.0733 | -25.1411
-8.5 | -0.5863 | 0.02295 | -0.0691 | -25.5468
-8 | -0.5675 | 0.02129 | -0.0642 | -26.6557
-7.5 | -0.5501 | 0.01986 | -0.0588 | -27.6989
-7 | -0.5293 | 0.01847 | -0.0539 | -28.6573
-6.5 | -0.5039 | 0.01689 | -0.0497 | -29.8342
-6 | -0.4806 | 0.0147 | -0.0456 | -32.6939
-5.5 | -0.4566 | 0.01244 | -0.0416 | -36.7042
-5 | -0.4029 | 0.01246 | -0.0404 | -32.3355
-4.5 | -0.3464 | 0.01266 | -0.0397 | -27.3618
-4 | -0.2896 | 0.01298 | -0.0389 | -22.3112
-3.5 | -0.2315 | 0.01324 | -0.0382 | -17.4849
-3 | -0.1737 | 0.0137 | -0.0374 | -12.6788
-2.5 | -0.1153 | 0.01366 | -0.0375 | -8.4407
-2 | -0.0562 | 0.01362 | -0.0378 | -4.1263
-1.5 | 0.0026 | 0.01351 | -0.0383 | 0.19245
-1 | 0.0621 | 0.01347 | -0.0387 | 4.6102
-0.5 | 0.1213 | 0.01339 | -0.0394 | 9.059
0 | 0.1807 | 0.01345 | -0.0398 | 13.4349
0.5 | 0.2399 | 0.01346 | -0.0405 | 17.8232
1 | 0.2993 | 0.01357 | -0.0409 | 22.056
1.5 | 0.3578 | 0.01372 | -0.0415 | 26.0787
2 | 0.4177 | 0.01386 | -0.0419 | 30.1371
2.5 | 0.4748 | 0.01412 | -0.0423 | 33.6261
3 | 0.5342 | 0.01431 | -0.0426 | 37.3305
3.5 | 0.5904 | 0.01455 | -0.0425 | 40.5773
4 | 0.6506 | 0.01464 | -0.0428 | 44.4399
4.5 | 0.7072 | 0.01454 | -0.0422 | 48.6382
5 | 0.7636 | 0.0143 | -0.0412 | 53.3986
5.5 | 0.8165 | 0.01408 | -0.0398 | 57.9901
6 | 0.8676 | 0.01382 | -0.0379 | 62.7786
6.5 | 0.9147 | 0.01376 | -0.0355 | 66.4753
7 | 0.9537 | 0.01389 | -0.0318 | 68.6609
7.5 | 0.9545 | 0.01517 | -0.0226 | 62.9202
8 | 0.9244 | 0.01753 | -0.01 | 52.7325
8.5 | 0.9195 | 0.02142 | -0.0061 | 42.9272
9 | 0.92 | 0.0254 | -0.0029 | 36.2205
9.5 | 0.9301 | 0.02894 | -0.0005 | 32.1389
10 | 0.9427 | 0.03244 | 0.0017 | 29.0598
10.5 | 0.957 | 0.03592 | 0.0037 | 26.6425
11 | 0.9791 | 0.03893 | 0.0053 | 25.1503
11.5 | 1.0037 | 0.04188 | 0.0072 | 23.9661
12 | 1.0322 | 0.0447 | 0.0086 | 23.0917
12.5 | 1.0684 | 0.04729 | 0.0103 | 22.5925
13 | 1.0942 | 0.05094 | 0.0115 | 21.4802
13.5 | 1.1146 | 0.05514 | 0.0123 | 20.214
14 | 1.1309 | 0.05993 | 0.0129 | 18.8703
14.5 | 1.144 | 0.06607 | 0.0132 | 17.315
15 | 1.1228 | 0.07466 | 0.0116 | 15.0388
15.5 | 1.0931 | 0.08526 | 0.0081 | 12.8208
16 | 1.0558 | 0.09804 | 0.0023 | 10.7691
16.5 | 1.0102 | 0.11377 | -0.0064 | 8.8793
17 | 0.9563 | 0.13344 | -0.019 | 7.1665
17.5 | 0.796 | 0.19794 | -0.0548 | 4.0214
18 | 0.8302 | 0.20244 | -0.0537 | 4.101
18.5 | 0.8114 | 0.21648 | -0.0667 | 3.7482
19 | 0.8396 | 0.22103 | -0.0678 | 3.7986
19.5 | 0.8384 | 0.23213 | -0.0765 | 3.6118

## 23. Re 250k Mach 0.50 (1)
BIGFOIL.COM POLAR EXPORT
NACA64-217 a=0.8
NACA64-217 a=0.8 |  |  |  | Cl Max: | 1.198 | at alpha= | 20 | deg
JavaFoil+Calcfoil stall+Eppler ext transition |  |  |  | L/D Max: | 60.824 | at alpha= | 5 | deg
Re: | 250000 |  |  | Cd Min: | 0.0108 | at alpha= | -2 | deg
Mach: | 0.5 |  |  | Cl=0 at alpha= | -1.5786 | deg
|  |  |  | @ Cl=0.1, Cd= | 0.011113
|  |  |  | @ Cl=0.4, Cd= | 0.011672
|  |  |  | @ Cl=0.6, Cd= | 0.01243
alpha (deg) | Cl | Cd | Cm | Cl/Cd
-20 | -1.031 | 0.27925 | -0.006 | -3.692
-19.5 | -1.004 | 0.27067 | -0.007 | -3.709
-19 | -0.974 | 0.26047 | -0.007 | -3.741
-18.5 | -0.947 | 0.25904 | -0.007 | -3.655
-18 | -0.92 | 0.25209 | -0.008 | -3.648
-17.5 | -0.892 | 0.24308 | -0.008 | -3.671
-17 | -0.864 | 0.23411 | -0.008 | -3.692
-16.5 | -0.836 | 0.23091 | -0.008 | -3.619
-16 | -0.808 | 0.21891 | -0.009 | -3.692
-15.5 | -0.781 | 0.21151 | -0.009 | -3.691
-15 | -0.753 | 0.2125 | -0.01 | -3.545
-14.5 | -0.724 | 0.19374 | -0.009 | -3.738
-14 | -0.696 | 0.25133 | -0.01 | -2.771
-13.5 | -0.669 | 0.18895 | -0.01 | -3.54
-13 | -0.641 | 0.17978 | -0.01 | -3.567
-12.5 | -0.612 | 0.16175 | -0.01 | -3.787
-12 | -0.585 | 0.15802 | -0.01 | -3.7
-11.5 | -0.557 | 0.15558 | -0.011 | -3.579
-11 | -0.529 | 0.14945 | -0.011 | -3.54
-10.5 | -0.501 | 0.13173 | -0.011 | -3.805
-10 | -0.473 | 0.12583 | -0.01 | -3.756
-9.5 | -0.445 | 0.10767 | -0.011 | -4.132
-9 | -0.655 | 0.07168 | -0.012 | -9.14
-8.5 | -0.668 | 0.06246 | -0.013 | -10.689
-8 | -0.651 | 0.05737 | -0.014 | -11.351
-7.5 | -0.621 | 0.05284 | -0.015 | -11.751
-7 | -0.582 | 0.04902 | -0.015 | -11.868
-6.5 | -0.632 | 0.02111 | -0.031 | -29.944
-6 | -0.577 | 0.01989 | -0.032 | -29.013
-5.5 | -0.518 | 0.01883 | -0.033 | -27.519
-5 | -0.457 | 0.01782 | -0.034 | -25.646
-4.5 | -0.393 | 0.01703 | -0.035 | -23.079
-4 | -0.327 | 0.01265 | -0.035 | -25.854
-3.5 | -0.262 | 0.01217 | -0.036 | -21.498
-3 | -0.195 | 0.0118 | -0.038 | -16.552
-2.5 | -0.128 | 0.01147 | -0.039 | -11.133
-2 | -0.059 | 0.0108 | -0.04 | -5.451
-1.5 | 0.011 | 0.01117 | -0.041 | 1.025
-1 | 0.083 | 0.01112 | -0.042 | 7.436
-0.5 | 0.154 | 0.01109 | -0.042 | 13.881
0 | 0.222 | 0.01129 | -0.043 | 19.65
0.5 | 0.291 | 0.01142 | -0.044 | 25.523
1 | 0.361 | 0.01157 | -0.045 | 31.158
1.5 | 0.43 | 0.01175 | -0.045 | 36.55
2 | 0.498 | 0.01202 | -0.046 | 41.438
2.5 | 0.566 | 0.01227 | -0.047 | 46.169
3 | 0.634 | 0.01259 | -0.047 | 50.35
3.5 | 0.697 | 0.01298 | -0.048 | 53.677
4 | 0.761 | 0.01342 | -0.049 | 56.73
4.5 | 0.824 | 0.01389 | -0.049 | 59.337
5 | 0.885 | 0.01454 | -0.05 | 60.824
5.5 | 0.943 | 0.02198 | -0.051 | 42.884
6 | 0.997 | 0.02331 | -0.051 | 42.778
6.5 | 1.048 | 0.02494 | -0.052 | 42.024
7 | 1.093 | 0.02661 | -0.052 | 41.08
7.5 | 1.131 | 0.02861 | -0.053 | 39.532
8 | 0.988 | 0.05651 | -0.028 | 17.484
8.5 | 0.99 | 0.06182 | -0.025 | 16.019
9 | 0.961 | 0.06973 | -0.024 | 13.786
9.5 | 0.788 | 0.08509 | -0.023 | 9.256
10 | 0.647 | 0.1213 | -0.024 | 5.331
10.5 | 0.674 | 0.12812 | -0.024 | 5.261
11 | 0.702 | 0.14303 | -0.026 | 4.908
11.5 | 0.73 | 0.14901 | -0.027 | 4.898
12 | 0.757 | 0.16007 | -0.027 | 4.729
12.5 | 0.784 | 0.16391 | -0.028 | 4.784
13 | 0.813 | 0.17892 | -0.031 | 4.545
13.5 | 0.84 | 0.18302 | -0.031 | 4.591
14 | 0.867 | 0.18866 | -0.032 | 4.597
14.5 | 0.895 | 0.20068 | -0.033 | 4.462
15 | 0.923 | 0.20326 | -0.035 | 4.543
15.5 | 0.95 | 0.21627 | -0.035 | 4.394
16 | 0.978 | 0.22107 | -0.036 | 4.423
16.5 | 1.007 | 0.23878 | -0.038 | 4.216
17 | 1.033 | 0.2414 | -0.038 | 4.28
17.5 | 1.06 | 0.24936 | -0.039 | 4.251
18 | 1.09 | 0.25364 | -0.041 | 4.297
18.5 | 1.117 | 0.25782 | -0.041 | 4.331
19 | 1.143 | 0.27342 | -0.042 | 4.18
19.5 | 1.169 | 0.27663 | -0.042 | 4.228
20 | 1.198 | 0.29091 | -0.044 | 4.119

## 24. Re 250k Mach 0.50 (2)
BIGFOIL.COM POLAR EXPORT
NACA64-217 a=0.8
NACA64-217 a=0.8 |  |  |  | Cl Max: | 0.9612 | at alpha= | 11.5 | deg
XFOIL ncrit=9 |  |  |  | L/D Max: | 58.9549 | at alpha= | 6 | deg
Re: | 250000 |  |  | Cd Min: | 0.24827 | at alpha= | -20 | deg
Mach: | 0.5 |  |  | Cl=0 at alpha= | -1.4985 | deg
|  |  |  | @ Cl=0.1, Cd= | 0.015252
|  |  |  | @ Cl=0.4, Cd= | 0.015863
|  |  |  | @ Cl=0.6, Cd= | 0.017081
alpha (deg) | Cl | Cd | Cm | Cl/Cd
-20 | -0.6877 | 0.24827 | 0.0322 | -2.77
-19.5 | -0.6575 | 0.23998 | 0.0293 | -2.7398
-19 | -0.6342 | 0.23245 | 0.0246 | -2.7283
-18.5 | -0.6304 | 0.22548 | 0.0152 | -2.7958
-18 | -0.595 | 0.21585 | 0.0133 | -2.7565
-17.5 | -0.5699 | 0.20859 | 0.0093 | -2.7322
-17 | -0.5666 | 0.20103 | 0.0003 | -2.8185
-16.5 | -0.5386 | 0.19162 | -0.0029 | -2.8108
-16 | -0.5099 | 0.18449 | -0.0057 | -2.7638
-15.5 | -0.5105 | 0.17633 | -0.0147 | -2.8951
-15 | -0.4826 | 0.16738 | -0.0173 | -2.8833
-14.5 | -0.4554 | 0.16032 | -0.0201 | -2.8406
-14 | -0.4588 | 0.1508 | -0.0289 | -3.0424
-13.5 | -0.4556 | 0.13499 | -0.0361 | -3.3751
-13 | -0.4351 | 0.12766 | -0.0386 | -3.4083
-12.5 | -0.4353 | 0.11614 | -0.0447 | -3.7481
-12 | -0.4922 | 0.09204 | -0.0599 | -5.3477
-11.5 | -0.5271 | 0.07717 | -0.0702 | -6.8304
-11 | -0.5652 | 0.06444 | -0.0791 | -8.7709
-10.5 | -0.5965 | 0.05434 | -0.0857 | -10.9772
-10 | -0.5909 | 0.04531 | -0.0946 | -13.0413
-9.5 | -0.5881 | 0.03896 | -0.0968 | -15.095
-9 | -0.5878 | 0.03457 | -0.0931 | -17.0032
-8.5 | -0.57 | 0.03105 | -0.0887 | -18.3575
-8 | -0.5378 | 0.02835 | -0.0845 | -18.97
-7.5 | -0.5035 | 0.02624 | -0.0803 | -19.1883
-7 | -0.4756 | 0.02408 | -0.0758 | -19.7508
-6.5 | -0.4538 | 0.02183 | -0.0714 | -20.7879
-6 | -0.4435 | 0.01935 | -0.0661 | -22.9199
-5.5 | -0.4401 | 0.0173 | -0.0588 | -25.4393
-5 | -0.4378 | 0.01442 | -0.0518 | -30.3606
-4.5 | -0.3977 | 0.01358 | -0.0473 | -29.2857
-4 | -0.3328 | 0.01401 | -0.0455 | -23.7545
-3.5 | -0.2666 | 0.01472 | -0.0438 | -18.1114
-3 | -0.1999 | 0.01517 | -0.0427 | -13.1773
-2.5 | -0.133 | 0.01549 | -0.0419 | -8.5862
-2 | -0.0668 | 0.01551 | -0.0418 | -4.3069
-1.5 | -0.0002 | 0.01532 | -0.042 | -0.013055
-1 | 0.0648 | 0.01532 | -0.0423 | 4.2298
-0.5 | 0.1322 | 0.01519 | -0.043 | 8.7031
0 | 0.1963 | 0.01532 | -0.0431 | 12.8133
0.5 | 0.264 | 0.01533 | -0.0439 | 17.2211
1 | 0.3268 | 0.01564 | -0.0439 | 20.8951
1.5 | 0.3934 | 0.01582 | -0.0444 | 24.8673
2 | 0.4565 | 0.01623 | -0.0442 | 28.1269
2.5 | 0.5198 | 0.01663 | -0.0442 | 31.2568
3 | 0.5839 | 0.01698 | -0.0437 | 34.3875
3.5 | 0.6459 | 0.01737 | -0.043 | 37.1848
4 | 0.7058 | 0.01783 | -0.0417 | 39.585
4.5 | 0.773 | 0.01734 | -0.0401 | 44.579
5 | 0.8387 | 0.01697 | -0.0382 | 49.4225
5.5 | 0.8967 | 0.0162 | -0.0343 | 55.3519
6 | 0.9421 | 0.01598 | -0.029 | 58.9549
6.5 | 0.953 | 0.01641 | -0.0191 | 58.0743
7 | 0.9171 | 0.01942 | -0.0066 | 47.2245
7.5 | 0.8783 | 0.02432 | 0.0021 | 36.1143
8 | 0.853 | 0.02932 | 0.0083 | 29.0928
8.5 | 0.8473 | 0.03413 | 0.0116 | 24.8257
9 | 0.8576 | 0.03921 | 0.0115 | 21.872
10 | 0.9011 | 0.04734 | 0.0146 | 19.0346
10.5 | 0.9274 | 0.05131 | 0.0165 | 18.0744
11 | 0.9502 | 0.05606 | 0.018 | 16.9497
11.5 | 0.9612 | 0.06218 | 0.0185 | 15.4583
12 | 0.9502 | 0.07117 | 0.0164 | 13.3511
12.5 | 0.9279 | 0.08211 | 0.0121 | 11.3007
13 | 0.8967 | 0.09523 | 0.0053 | 9.4162
13.5 | 0.8573 | 0.11112 | -0.0046 | 7.7151
14 | 0.809 | 0.13136 | -0.0182 | 6.1586
14.5 | 0.7768 | 0.1515 | -0.0304 | 5.1274
15 | 0.771 | 0.16617 | -0.0391 | 4.6398
15.5 | 0.7753 | 0.17866 | -0.0463 | 4.3395
16 | 0.785 | 0.19032 | -0.0528 | 4.1246
16.5 | 0.813 | 0.20295 | -0.0552 | 4.0059

## 25. Re 500k Mach 0.00 (1)
BIGFOIL.COM POLAR EXPORT
NACA64-217 a=0.8
NACA64-217 a=0.8 |  |  |  | Cl Max: | 1.409 | at alpha= | 13.5 | deg
JavaFoil+Calcfoil stall+Eppler ext transition |  |  |  | L/D Max: | 91.972 | at alpha= | 6 | deg
Re: | 500000 |  |  | Cd Min: | 0.00803 | at alpha= | -2.5 | deg
Mach: | 0 |  |  | Cl=0 at alpha= | -1.5807 | deg
|  |  |  | @ Cl=0.1, Cd= | 0.0081354
|  |  |  | @ Cl=0.4, Cd= | 0.0084923
|  |  |  | @ Cl=0.6, Cd= | 0.0085954
alpha (deg) | Cl | Cd | Cm | Cl/Cd
-17 | -1.029 | 0.13675 | -0.006 | -7.527
-16.5 | -1.029 | 0.12898 | -0.006 | -7.98
-16 | -1.027 | 0.12189 | -0.007 | -8.428
-15.5 | -1.023 | 0.11535 | -0.008 | -8.871
-15 | -1.015 | 0.10922 | -0.008 | -9.294
-14.5 | -1.004 | 0.10418 | -0.008 | -9.635
-14 | -0.991 | 0.09825 | -0.009 | -10.09
-13.5 | -0.975 | 0.09236 | -0.009 | -10.553
-13 | -0.957 | 0.08622 | -0.01 | -11.105
-12.5 | -0.941 | 0.07906 | -0.012 | -11.898
-12 | -1.039 | 0.02986 | -0.019 | -34.812
-11.5 | -1.016 | 0.02618 | -0.02 | -38.803
-11 | -0.986 | 0.02391 | -0.02 | -41.225
-10.5 | -0.949 | 0.02241 | -0.021 | -42.347
-10 | -0.91 | 0.02083 | -0.022 | -43.692
-9.5 | -0.869 | 0.01957 | -0.023 | -44.394
-9 | -0.825 | 0.01837 | -0.023 | -44.876
-8.5 | -0.778 | 0.01732 | -0.024 | -44.916
-8 | -0.73 | 0.01643 | -0.025 | -44.419
-7.5 | -0.681 | 0.01555 | -0.026 | -43.771
-7 | -0.63 | 0.01471 | -0.027 | -42.824
-6.5 | -0.577 | 0.01399 | -0.028 | -41.259
-6 | -0.523 | 0.01338 | -0.028 | -39.13
-5.5 | -0.468 | 0.01281 | -0.029 | -36.535
-5 | -0.412 | 0.01222 | -0.03 | -33.714
-4.5 | -0.357 | 0.00817 | -0.031 | -43.71
-4 | -0.297 | 0.00808 | -0.032 | -36.681
-3.5 | -0.236 | 0.00809 | -0.033 | -29.121
-3 | -0.175 | 0.00806 | -0.034 | -21.667
-2.5 | -0.113 | 0.00803 | -0.034 | -14.103
-2 | -0.052 | 0.00805 | -0.035 | -6.422
-1.5 | 0.01 | 0.00807 | -0.036 | 1.228
-1 | 0.072 | 0.00814 | -0.037 | 8.794
-0.5 | 0.133 | 0.00813 | -0.037 | 16.395
0 | 0.195 | 0.00822 | -0.038 | 23.739
0.5 | 0.257 | 0.00828 | -0.039 | 31.021
1 | 0.318 | 0.00837 | -0.039 | 38.051
1.5 | 0.38 | 0.00846 | -0.04 | 44.913
2 | 0.442 | 0.00856 | -0.041 | 51.604
2.5 | 0.503 | 0.00864 | -0.042 | 58.22
3 | 0.565 | 0.00878 | -0.042 | 64.348
3.5 | 0.62 | 0.00849 | -0.043 | 73.091
4 | 0.679 | 0.00901 | -0.043 | 75.346
4.5 | 0.736 | 0.00918 | -0.044 | 80.229
5 | 0.793 | 0.00936 | -0.045 | 84.689
5.5 | 0.849 | 0.00956 | -0.045 | 88.803
6 | 0.903 | 0.00982 | -0.046 | 91.972
6.5 | 0.946 | 0.01659 | -0.046 | 57.002
7 | 0.998 | 0.01736 | -0.046 | 57.477
7.5 | 1.047 | 0.01813 | -0.047 | 57.777
8 | 1.096 | 0.01913 | -0.048 | 57.288
8.5 | 1.141 | 0.02003 | -0.048 | 56.966
9 | 1.183 | 0.02117 | -0.049 | 55.897
9.5 | 1.223 | 0.02227 | -0.049 | 54.903
10 | 1.259 | 0.02347 | -0.05 | 53.659
10.5 | 1.292 | 0.0248 | -0.05 | 52.112
11 | 1.322 | 0.02629 | -0.051 | 50.287
11.5 | 1.348 | 0.02783 | -0.051 | 48.433
12 | 1.37 | 0.02972 | -0.051 | 46.091
12.5 | 1.388 | 0.03161 | -0.052 | 43.915
13 | 1.402 | 0.03397 | -0.052 | 41.271
13.5 | 1.409 | 0.03684 | -0.052 | 38.238
14 | 1.404 | 0.04221 | -0.052 | 33.263
14.5 | 1.347 | 0.06295 | -0.048 | 21.389
15 | 1.249 | 0.10553 | -0.035 | 11.835
15.5 | 1.242 | 0.11374 | -0.034 | 10.918
16 | 1.236 | 0.11944 | -0.034 | 10.349
16.5 | 1.22 | 0.1302 | -0.031 | 9.37
17 | 1.206 | 0.1384 | -0.03 | 8.712
17.5 | 1.192 | 0.14552 | -0.031 | 8.193
18 | 1.175 | 0.15292 | -0.031 | 7.685
18.5 | 1.155 | 0.16111 | -0.03 | 7.168

## 26. Re 500k Mach 0.00 (2)
BIGFOIL.COM POLAR EXPORT
NACA64-217 a=0.8
NACA64-217 a=0.8 |  |  |  | Cl Max: | 1.2605 | at alpha= | 17.5 | deg
XFOIL ncrit=9 |  |  |  | L/D Max: | 89.2625 | at alpha= | 6.5 | deg
Re: | 500000 |  |  | Cd Min: | 0.19602 | at alpha= | -20 | deg
Mach: | 0 |  |  | Cl=0 at alpha= | -1.5411 | deg
|  |  |  | @ Cl=0.1, Cd= | 0.008869
|  |  |  | @ Cl=0.4, Cd= | 0.0091422
|  |  |  | @ Cl=0.6, Cd= | 0.00943
alpha (deg) | Cl | Cd | Cm | Cl/Cd
-20 | -0.4773 | 0.19602 | 0.0221 | -2.435
-19.5 | -0.4635 | 0.19078 | 0.0184 | -2.4295
-19 | -0.4742 | 0.18054 | 0.0108 | -2.6266
-18.5 | -0.4518 | 0.17636 | 0.0086 | -2.5618
-17.5 | -0.8692 | 0.09886 | -0.0397 | -8.7922
-17 | -0.9261 | 0.08147 | -0.0501 | -11.3674
-16.5 | -0.9633 | 0.06944 | -0.0563 | -13.8724
-16 | -0.9911 | 0.06007 | -0.0602 | -16.4991
-15.5 | -1.0072 | 0.053 | -0.0622 | -19.0038
-15 | -1.017 | 0.04745 | -0.0631 | -21.4331
-14.5 | -1.0036 | 0.04259 | -0.0628 | -23.5642
-14 | -0.9873 | 0.03913 | -0.0625 | -25.2313
-13.5 | -0.9689 | 0.03608 | -0.062 | -26.8542
-13 | -0.9454 | 0.03333 | -0.0613 | -28.3648
-12.5 | -0.9191 | 0.03086 | -0.0605 | -29.7829
-12 | -0.8905 | 0.0287 | -0.0598 | -31.0279
-11.5 | -0.8542 | 0.02633 | -0.0592 | -32.4421
-11 | -0.7973 | 0.02427 | -0.0635 | -32.8513
-10.5 | -0.771 | 0.02275 | -0.061 | -33.8901
-10 | -0.7477 | 0.02138 | -0.0576 | -34.9719
-9.5 | -0.7333 | 0.0194 | -0.0533 | -37.799
-9 | -0.7148 | 0.01804 | -0.0489 | -39.6231
-8.5 | -0.6856 | 0.01709 | -0.0455 | -40.117
-8 | -0.6547 | 0.01581 | -0.0425 | -41.4105
-7.5 | -0.6142 | 0.01491 | -0.0407 | -41.1938
-6.5 | -0.5274 | 0.01298 | -0.038 | -40.6317
-6 | -0.4841 | 0.01174 | -0.0369 | -41.2351
-5.5 | -0.4433 | 0.01003 | -0.0358 | -44.1974
-5 | -0.3973 | 0.00885 | -0.0351 | -44.8927
-4.5 | -0.3415 | 0.00873 | -0.0352 | -39.118
-4 | -0.284 | 0.00869 | -0.0356 | -32.6812
-3.5 | -0.2268 | 0.0087 | -0.0359 | -26.069
-3 | -0.1693 | 0.00876 | -0.0363 | -19.3265
-2.5 | -0.1117 | 0.00888 | -0.0366 | -12.5788
-2 | -0.0536 | 0.00888 | -0.0371 | -6.036
-1 | 0.0632 | 0.00885 | -0.0384 | 7.1412
-0.5 | 0.1214 | 0.00888 | -0.039 | 13.6712
0.5 | 0.2381 | 0.00893 | -0.0403 | 26.6629
1 | 0.2967 | 0.00898 | -0.041 | 33.0401
1.5 | 0.3547 | 0.00908 | -0.0416 | 39.0639
2 | 0.413 | 0.00916 | -0.0423 | 45.0873
2.5 | 0.4708 | 0.00923 | -0.0428 | 51.0076
3 | 0.5285 | 0.00935 | -0.0433 | 56.5241
3.5 | 0.5858 | 0.00943 | -0.0437 | 62.1209
4 | 0.6416 | 0.00943 | -0.0438 | 68.0382
4.5 | 0.6975 | 0.00948 | -0.0439 | 73.5759
5 | 0.7518 | 0.00957 | -0.0437 | 78.558
5.5 | 0.8057 | 0.00967 | -0.0435 | 83.3195
6 | 0.8586 | 0.00983 | -0.0431 | 87.3449
6.5 | 0.9078 | 0.01017 | -0.0422 | 89.2625
7 | 0.9333 | 0.01176 | -0.0379 | 79.3622
7.5 | 0.9475 | 0.01374 | -0.032 | 68.9592
8 | 0.9548 | 0.01531 | -0.0249 | 62.3645
8.5 | 0.9625 | 0.0171 | -0.0186 | 56.2865
9 | 0.9719 | 0.0189 | -0.0129 | 51.4233
9.5 | 0.9986 | 0.02069 | -0.011 | 48.2649
10 | 1.0166 | 0.02312 | -0.0084 | 43.9706
10.5 | 1.0414 | 0.02521 | -0.0066 | 41.309
11 | 1.0538 | 0.02829 | -0.0042 | 37.2499
11.5 | 1.0738 | 0.03096 | -0.0025 | 34.6835
12 | 1.0925 | 0.03381 | -0.0011 | 32.3129
12.5 | 1.1035 | 0.0374 | 0.0005 | 29.5053
13 | 1.1217 | 0.04058 | 0.0016 | 27.6417
13.5 | 1.1406 | 0.04381 | 0.0024 | 26.0352
14 | 1.1585 | 0.04726 | 0.0029 | 24.5133
14.5 | 1.1752 | 0.05085 | 0.0036 | 23.1111
15 | 1.1926 | 0.05457 | 0.004 | 21.8545
15.5 | 1.2092 | 0.05854 | 0.004 | 20.656
16 | 1.2242 | 0.06278 | 0.0037 | 19.4998
16.5 | 1.2375 | 0.06737 | 0.0031 | 18.3687
17 | 1.2513 | 0.07194 | 0.0025 | 17.3937
17.5 | 1.2605 | 0.0773 | 0.002 | 16.3066
18 | 1.2567 | 0.08473 | -0.0007 | 14.8318
18.5 | 1.2513 | 0.09271 | -0.0036 | 13.4969
19 | 1.2422 | 0.1016 | -0.0074 | 12.2264
19.5 | 1.2302 | 0.11133 | -0.0122 | 11.05
20 | 1.2138 | 0.12225 | -0.0181 | 9.9288

## 27. Re 500k Mach 0.10 (1)
BIGFOIL.COM POLAR EXPORT
NACA64-217 a=0.8
NACA64-217 a=0.8 |  |  |  | Cl Max: | 1.4 | at alpha= | 13.5 | deg
JavaFoil+Calcfoil stall+Eppler ext transition |  |  |  | L/D Max: | 88.756 | at alpha= | 5.5 | deg
Re: | 500000 |  |  | Cd Min: | 0.00807 | at alpha= | -2.5 | deg
Mach: | 0.1 |  |  | Cl=0 at alpha= | -1.5807 | deg
|  |  |  | @ Cl=0.1, Cd= | 0.008159
|  |  |  | @ Cl=0.4, Cd= | 0.008489
|  |  |  | @ Cl=0.6, Cd= | 0.0084718
alpha (deg) | Cl | Cd | Cm | Cl/Cd
-16.5 | -1.011 | 0.13072 | -0.007 | -7.736
-16 | -1.012 | 0.12531 | -0.007 | -8.072
-15.5 | -1.009 | 0.11722 | -0.007 | -8.612
-15 | -1.005 | 0.11058 | -0.008 | -9.09
-14.5 | -0.996 | 0.10522 | -0.008 | -9.466
-14 | -0.984 | 0.09917 | -0.008 | -9.919
-13.5 | -0.969 | 0.09306 | -0.009 | -10.416
-13 | -0.952 | 0.08744 | -0.01 | -10.89
-12.5 | -0.934 | 0.08156 | -0.011 | -11.451
-12 | -1.007 | 0.03878 | -0.018 | -25.954
-11.5 | -1.015 | 0.02674 | -0.02 | -37.966
-11 | -0.985 | 0.02431 | -0.02 | -40.535
-10.5 | -0.95 | 0.02274 | -0.021 | -41.76
-10 | -0.912 | 0.0211 | -0.022 | -43.205
-9.5 | -0.87 | 0.0198 | -0.023 | -43.965
-9 | -0.827 | 0.01857 | -0.024 | -44.498
-8.5 | -0.78 | 0.01749 | -0.024 | -44.61
-8 | -0.732 | 0.0166 | -0.025 | -44.093
-7.5 | -0.683 | 0.0157 | -0.026 | -43.491
-7 | -0.632 | 0.01487 | -0.027 | -42.495
-6.5 | -0.579 | 0.0141 | -0.028 | -41.081
-6 | -0.525 | 0.01347 | -0.029 | -38.989
-5.5 | -0.47 | 0.01292 | -0.029 | -36.363
-5 | -0.414 | 0.01229 | -0.03 | -33.647
-4.5 | -0.359 | 0.00821 | -0.031 | -43.689
-4 | -0.298 | 0.00813 | -0.032 | -36.666
-3.5 | -0.237 | 0.00812 | -0.033 | -29.157
-3 | -0.175 | 0.00809 | -0.034 | -21.679
-2.5 | -0.114 | 0.00807 | -0.034 | -14.101
-2 | -0.052 | 0.0081 | -0.035 | -6.413
-1.5 | 0.01 | 0.00812 | -0.036 | 1.228
-1 | 0.072 | 0.00815 | -0.037 | 8.831
-0.5 | 0.134 | 0.00817 | -0.037 | 16.402
0 | 0.196 | 0.00825 | -0.038 | 23.754
0.5 | 0.258 | 0.00834 | -0.039 | 30.95
1 | 0.32 | 0.00837 | -0.04 | 38.235
1.5 | 0.382 | 0.00846 | -0.04 | 45.14
2 | 0.444 | 0.00856 | -0.041 | 51.825
2.5 | 0.506 | 0.00872 | -0.042 | 58.003
3 | 0.568 | 0.00885 | -0.043 | 64.151
3.5 | 0.623 | 0.0082 | -0.043 | 75.967
4 | 0.682 | 0.00906 | -0.044 | 75.195
4.5 | 0.739 | 0.0092 | -0.044 | 80.351
5 | 0.796 | 0.00941 | -0.045 | 84.656
5.5 | 0.852 | 0.0096 | -0.046 | 88.756
6 | 0.897 | 0.01601 | -0.046 | 56.006
6.5 | 0.95 | 0.01672 | -0.046 | 56.815
7 | 1.001 | 0.01751 | -0.047 | 57.183
7.5 | 1.051 | 0.01829 | -0.047 | 57.489
8 | 1.1 | 0.01931 | -0.048 | 56.961
8.5 | 1.145 | 0.02023 | -0.048 | 56.578
9 | 1.187 | 0.0214 | -0.049 | 55.445
9.5 | 1.226 | 0.02255 | -0.049 | 54.355
10 | 1.261 | 0.02372 | -0.05 | 53.185
10.5 | 1.294 | 0.02513 | -0.05 | 51.468
11 | 1.322 | 0.0267 | -0.051 | 49.525
11.5 | 1.347 | 0.02843 | -0.051 | 47.37
12 | 1.367 | 0.03023 | -0.052 | 45.223
12.5 | 1.383 | 0.03245 | -0.052 | 42.627
13 | 1.394 | 0.03472 | -0.052 | 40.157
13.5 | 1.4 | 0.03789 | -0.052 | 36.935
14 | 1.39 | 0.04407 | -0.052 | 31.535
14.5 | 1.266 | 0.08834 | -0.041 | 14.327
15 | 1.235 | 0.1069 | -0.035 | 11.557
15.5 | 1.219 | 0.11728 | -0.031 | 10.395
16 | 1.21 | 0.12311 | -0.032 | 9.83
16.5 | 1.194 | 0.13319 | -0.03 | 8.965
17 | 1.179 | 0.14039 | -0.03 | 8.397
17.5 | 1.16 | 0.14713 | -0.03 | 7.881
18 | 1.138 | 0.15873 | -0.029 | 7.168
18.5 | 1.116 | 0.16439 | -0.03 | 6.79

## 28. Re 500k Mach 0.10 (2)
BIGFOIL.COM POLAR EXPORT
NACA64-217 a=0.8
NACA64-217 a=0.8 |  |  |  | Cl Max: | 1.2458 | at alpha= | 17.5 | deg
XFOIL ncrit=9 |  |  |  | L/D Max: | 88.9084 | at alpha= | 6.5 | deg
Re: | 500000 |  |  | Cd Min: | 0.21668 | at alpha= | -20 | deg
Mach: | 0.1 |  |  | Cl=0 at alpha= | -1.5385 | deg
|  |  |  | @ Cl=0.1, Cd= | 0.0089025
|  |  |  | @ Cl=0.4, Cd= | 0.009169
|  |  |  | @ Cl=0.6, Cd= | 0.0094881
alpha (deg) | Cl | Cd | Cm | Cl/Cd
-20 | -0.6419 | 0.21668 | 0.0241 | -2.9624
-19.5 | -0.6224 | 0.21147 | 0.0207 | -2.9432
-19 | -0.6068 | 0.20494 | 0.0165 | -2.9609
-18.5 | -0.6096 | 0.19256 | 0.0088 | -3.1658
-18 | -0.587 | 0.18786 | 0.0064 | -3.1247
-17.5 | -0.8061 | 0.11267 | -0.0315 | -7.1545
-17 | -0.8765 | 0.09076 | -0.0453 | -9.6573
-16.5 | -0.9221 | 0.07623 | -0.0537 | -12.0963
-16 | -0.9572 | 0.06508 | -0.0592 | -14.7081
-15.5 | -0.9798 | 0.05674 | -0.0623 | -17.2682
-15 | -0.9954 | 0.05027 | -0.0639 | -19.8011
-14.5 | -0.9909 | 0.04466 | -0.0639 | -22.1876
-14 | -0.9782 | 0.04076 | -0.0637 | -23.999
-13.5 | -0.9626 | 0.03741 | -0.0634 | -25.7311
-13 | -0.9413 | 0.03441 | -0.0627 | -27.3554
-12.5 | -0.9166 | 0.03172 | -0.0618 | -28.8966
-12 | -0.8886 | 0.02938 | -0.0611 | -30.2451
-11.5 | -0.8533 | 0.02698 | -0.0604 | -31.6271
-11 | -0.796 | 0.0248 | -0.0647 | -32.0968
-10.5 | -0.769 | 0.02321 | -0.0623 | -33.1323
-10 | -0.7456 | 0.02177 | -0.0589 | -34.249
-9.5 | -0.7293 | 0.01981 | -0.0549 | -36.8147
-9 | -0.7103 | 0.01831 | -0.0507 | -38.793
-8.5 | -0.6851 | 0.01729 | -0.0467 | -39.6241
-8 | -0.6549 | 0.01602 | -0.0435 | -40.8801
-7.5 | -0.6158 | 0.01505 | -0.0415 | -40.9169
-7 | -0.5741 | 0.01406 | -0.0398 | -40.8321
-6.5 | -0.529 | 0.01315 | -0.0386 | -40.2281
-6 | -0.4857 | 0.0119 | -0.0374 | -40.8151
-5.5 | -0.4447 | 0.01023 | -0.0362 | -43.4702
-5 | -0.3999 | 0.00888 | -0.0354 | -45.0338
-4.5 | -0.3437 | 0.00875 | -0.0355 | -39.28
-4 | -0.2859 | 0.00873 | -0.0359 | -32.7491
-3.5 | -0.2283 | 0.00873 | -0.0361 | -26.1512
-3 | -0.1704 | 0.00879 | -0.0365 | -19.3857
-2.5 | -0.1125 | 0.00891 | -0.0368 | -12.6263
-2 | -0.054 | 0.00891 | -0.0373 | -6.0606
-1.5 | 0.0045 | 0.00894 | -0.0379 | 0.50336
-1 | 0.0635 | 0.00889 | -0.0386 | 7.1429
-0.5 | 0.1221 | 0.00891 | -0.0392 | 13.7037
0 | 0.1811 | 0.00894 | -0.0399 | 20.2573
0.5 | 0.2395 | 0.00896 | -0.0405 | 26.7299
1 | 0.2983 | 0.00901 | -0.0412 | 33.1077
1.5 | 0.3567 | 0.00911 | -0.0418 | 39.1548
2 | 0.4154 | 0.00919 | -0.0424 | 45.2013
2.5 | 0.4736 | 0.00928 | -0.043 | 51.0345
3 | 0.5317 | 0.00939 | -0.0435 | 56.6241
3.5 | 0.5893 | 0.00949 | -0.0439 | 62.0969
4 | 0.6455 | 0.00948 | -0.0439 | 68.0907
4.5 | 0.7017 | 0.00953 | -0.044 | 73.6306
5 | 0.7562 | 0.00962 | -0.0438 | 78.6071
5.5 | 0.8106 | 0.00971 | -0.0435 | 83.4809
6 | 0.8633 | 0.00989 | -0.0431 | 87.2902
6.5 | 0.9122 | 0.01026 | -0.042 | 88.9084
7 | 0.9345 | 0.012 | -0.0371 | 77.875
7.5 | 0.9472 | 0.01397 | -0.031 | 67.8024
8 | 0.9518 | 0.0156 | -0.0234 | 61.0128
8.5 | 0.9594 | 0.01748 | -0.0172 | 54.8856
9 | 0.9703 | 0.01929 | -0.0119 | 50.3007
9.5 | 0.9968 | 0.02117 | -0.01 | 47.0855
10 | 1.0148 | 0.02367 | -0.0075 | 42.8728
10.5 | 1.0386 | 0.0259 | -0.0056 | 40.1004
11 | 1.0489 | 0.02923 | -0.0031 | 35.8844
11.5 | 1.0704 | 0.03185 | -0.0016 | 33.6075
12 | 1.0883 | 0.03484 | -0.0002 | 31.2371
12.5 | 1.0974 | 0.03867 | 0.0015 | 28.3786
13 | 1.1186 | 0.04171 | 0.0024 | 26.8185
13.5 | 1.1374 | 0.04503 | 0.0032 | 25.2587
14 | 1.1551 | 0.04859 | 0.0037 | 23.7724
14.5 | 1.1725 | 0.05213 | 0.0048 | 22.4918
15 | 1.1894 | 0.0561 | 0.0048 | 21.2014
15.5 | 1.2054 | 0.06025 | 0.0047 | 20.0066
16 | 1.2192 | 0.06476 | 0.0043 | 18.8264
16.5 | 1.2314 | 0.06961 | 0.0035 | 17.69
17 | 1.2447 | 0.07435 | 0.0031 | 16.7411
17.5 | 1.2458 | 0.08105 | 0.0016 | 15.3708
18 | 1.2383 | 0.08929 | -0.0015 | 13.8683
18.5 | 1.2281 | 0.09834 | -0.0052 | 12.4883
19 | 1.2122 | 0.1087 | -0.0101 | 11.1518
19.5 | 1.1927 | 0.12027 | -0.0164 | 9.9169
20 | 1.1638 | 0.13427 | -0.0247 | 8.6676

## 29. Re 500k Mach 0.25 (1)
BIGFOIL.COM POLAR EXPORT
NACA64-217 a=0.8
NACA64-217 a=0.8 |  |  |  | Cl Max: | 1.335 | at alpha= | 12 | deg
JavaFoil+Calcfoil stall+Eppler ext transition |  |  |  | L/D Max: | 87.893 | at alpha= | 5.5 | deg
Re: | 500000 |  |  | Cd Min: | 0.00817 | at alpha= | -2 | deg
Mach: | 0.25 |  |  | Cl=0 at alpha= | -1.5794 | deg
|  |  |  | @ Cl=0.1, Cd= | 0.0082822
|  |  |  | @ Cl=0.4, Cd= | 0.0086663
|  |  |  | @ Cl=0.6, Cd= | 0.0089952
alpha (deg) | Cl | Cd | Cm | Cl/Cd
-16 | -0.875 | 0.13715 | -0.007 | -6.379
-15.5 | -0.896 | 0.12879 | -0.007 | -6.955
-15 | -0.911 | 0.11995 | -0.007 | -7.593
-14.5 | -0.921 | 0.11311 | -0.008 | -8.145
-14 | -0.926 | 0.10662 | -0.008 | -8.684
-13.5 | -0.925 | 0.09764 | -0.009 | -9.475
-13 | -0.921 | 0.09172 | -0.01 | -10.036
-12.5 | -0.91 | 0.08653 | -0.01 | -10.512
-12 | -0.894 | 0.08022 | -0.011 | -11.144
-11.5 | -0.871 | 0.07541 | -0.011 | -11.556
-11 | -0.97 | 0.02872 | -0.021 | -33.768
-10.5 | -0.948 | 0.02501 | -0.022 | -37.892
-10 | -0.915 | 0.02293 | -0.022 | -39.906
-9.5 | -0.878 | 0.02123 | -0.023 | -41.344
-9 | -0.836 | 0.01977 | -0.024 | -42.304
-8.5 | -0.792 | 0.01854 | -0.025 | -42.71
-8 | -0.745 | 0.01749 | -0.026 | -42.563
-7.5 | -0.695 | 0.01657 | -0.027 | -41.911
-7 | -0.643 | 0.01567 | -0.027 | -41.056
-6.5 | -0.59 | 0.01484 | -0.028 | -39.773
-6 | -0.536 | 0.01406 | -0.029 | -38.122
-5.5 | -0.48 | 0.01341 | -0.03 | -35.767
-5 | -0.422 | 0.01285 | -0.031 | -32.85
-4.5 | -0.368 | 0.00836 | -0.032 | -44.057
-4 | -0.306 | 0.00828 | -0.033 | -36.985
-3.5 | -0.243 | 0.00821 | -0.034 | -29.618
-3 | -0.18 | 0.00821 | -0.035 | -21.953
-2.5 | -0.117 | 0.00819 | -0.035 | -14.279
-2 | -0.053 | 0.00817 | -0.036 | -6.533
-1.5 | 0.01 | 0.0082 | -0.037 | 1.249
-1 | 0.074 | 0.00827 | -0.038 | 8.94
-0.5 | 0.138 | 0.0083 | -0.038 | 16.595
0 | 0.201 | 0.00832 | -0.039 | 24.199
0.5 | 0.265 | 0.00845 | -0.04 | 31.359
1 | 0.329 | 0.00856 | -0.041 | 38.431
1.5 | 0.392 | 0.00865 | -0.042 | 45.353
2 | 0.456 | 0.00878 | -0.042 | 51.936
2.5 | 0.52 | 0.00891 | -0.043 | 58.329
3 | 0.58 | 0.00894 | -0.043 | 64.856
3.5 | 0.638 | 0.0091 | -0.044 | 70.075
4 | 0.698 | 0.00926 | -0.045 | 75.423
4.5 | 0.757 | 0.00942 | -0.045 | 80.389
5 | 0.816 | 0.00967 | -0.046 | 84.375
5.5 | 0.872 | 0.00993 | -0.047 | 87.893
6 | 0.918 | 0.01668 | -0.047 | 55.009
6.5 | 0.971 | 0.01747 | -0.047 | 55.586
7 | 1.023 | 0.01836 | -0.048 | 55.705
7.5 | 1.073 | 0.01931 | -0.048 | 55.548
8 | 1.12 | 0.02039 | -0.049 | 54.936
8.5 | 1.163 | 0.02151 | -0.05 | 54.078
9 | 1.202 | 0.02275 | -0.05 | 52.86
9.5 | 1.237 | 0.02423 | -0.051 | 51.066
10 | 1.268 | 0.02564 | -0.051 | 49.456
10.5 | 1.294 | 0.0273 | -0.051 | 47.392
11 | 1.314 | 0.02917 | -0.052 | 45.047
11.5 | 1.328 | 0.03109 | -0.052 | 42.732
12 | 1.335 | 0.03371 | -0.052 | 39.588
12.5 | 1.31 | 0.04142 | -0.051 | 31.618
13 | 1.161 | 0.09002 | -0.033 | 12.901
13.5 | 1.153 | 0.09733 | -0.031 | 11.847
14 | 1.14 | 0.10502 | -0.03 | 10.858
14.5 | 1.124 | 0.11317 | -0.029 | 9.929
15 | 1.1 | 0.12072 | -0.028 | 9.11
15.5 | 1.067 | 0.13189 | -0.028 | 8.093
16 | 1.028 | 0.13788 | -0.027 | 7.453
16.5 | 0.984 | 0.14748 | -0.027 | 6.669
17 | 0.934 | 0.16275 | -0.027 | 5.741

## 30. Re 500k Mach 0.25 (2)
BIGFOIL.COM POLAR EXPORT
NACA64-217 a=0.8
NACA64-217 a=0.8 |  |  |  | Cl Max: | 1.1708 | at alpha= | 16 | deg
XFOIL ncrit=9 |  |  |  | L/D Max: | 87.0646 | at alpha= | 6 | deg
Re: | 500000 |  |  | Cd Min: | 0.23327 | at alpha= | 20 | deg
Mach: | 0.25 |  |  | Cl=0 at alpha= | -1.5339 | deg
|  |  |  | @ Cl=0.1, Cd= | 0.0090721
|  |  |  | @ Cl=0.4, Cd= | 0.0093423
|  |  |  | @ Cl=0.6, Cd= | 0.0097131
alpha (deg) | Cl | Cd | Cm | Cl/Cd
-18 | -0.5858 | 0.19294 | 0.0081 | -3.0362
-17.5 | -0.5664 | 0.18703 | 0.0047 | -3.0284
-17 | -0.5742 | 0.17332 | -0.0048 | -3.3129
-16.5 | -0.5557 | 0.16691 | -0.0072 | -3.3293
-16 | -0.5358 | 0.16142 | -0.0099 | -3.3193
-15.5 | -0.8127 | 0.08367 | -0.0524 | -9.7132
-15 | -0.8433 | 0.07175 | -0.0593 | -11.7533
-14.5 | -0.8564 | 0.06343 | -0.0635 | -13.5015
-14 | -0.8818 | 0.05436 | -0.067 | -16.2215
-13.5 | -0.8883 | 0.04817 | -0.0685 | -18.4409
-13 | -0.8908 | 0.0426 | -0.069 | -20.9108
-12.5 | -0.8848 | 0.03794 | -0.0687 | -23.321
-12 | -0.8695 | 0.03408 | -0.068 | -25.5135
-11.5 | -0.8448 | 0.03098 | -0.0674 | -27.2692
-11 | -0.7885 | 0.02785 | -0.0709 | -28.3124
-10.5 | -0.7593 | 0.02588 | -0.0688 | -29.3393
-10 | -0.7349 | 0.02414 | -0.0654 | -30.4432
-9.5 | -0.7094 | 0.02235 | -0.0622 | -31.7405
-9 | -0.6907 | 0.02023 | -0.0585 | -34.1424
-8.5 | -0.667 | 0.01864 | -0.055 | -35.7833
-8 | -0.6443 | 0.01738 | -0.0505 | -37.0713
-7.5 | -0.6203 | 0.0159 | -0.0462 | -39.0126
-7 | -0.5806 | 0.01488 | -0.0438 | -39.0188
-6.5 | -0.5378 | 0.01387 | -0.0418 | -38.7743
-6 | -0.4937 | 0.01276 | -0.0402 | -38.6912
-5.5 | -0.4517 | 0.01126 | -0.0386 | -40.1155
-5 | -0.4125 | 0.00921 | -0.0371 | -44.7883
-4.5 | -0.356 | 0.00891 | -0.0369 | -39.9551
-4 | -0.2967 | 0.00887 | -0.0371 | -33.4498
-3.5 | -0.2367 | 0.00893 | -0.0373 | -26.5062
-3 | -0.1767 | 0.00895 | -0.0376 | -19.743
-2.5 | -0.117 | 0.00909 | -0.0378 | -12.8713
-2 | -0.0564 | 0.00915 | -0.0383 | -6.1639
-1.5 | 0.0041 | 0.00908 | -0.0389 | 0.45154
-0.5 | 0.1256 | 0.00907 | -0.0403 | 13.8479
0 | 0.1862 | 0.00915 | -0.0409 | 20.3497
0.5 | 0.2469 | 0.00914 | -0.0416 | 27.0131
1 | 0.3074 | 0.00922 | -0.0422 | 33.3406
1.5 | 0.3681 | 0.0093 | -0.0429 | 39.5806
2 | 0.4284 | 0.00938 | -0.0434 | 45.6716
2.5 | 0.4889 | 0.00953 | -0.044 | 51.3012
3 | 0.5489 | 0.00961 | -0.0445 | 57.1176
3.5 | 0.6084 | 0.00973 | -0.0448 | 62.5283
4 | 0.6667 | 0.00975 | -0.0447 | 68.3795
4.5 | 0.7246 | 0.00982 | -0.0446 | 73.7882
5 | 0.7806 | 0.00982 | -0.0441 | 79.4908
5.5 | 0.8364 | 0.00997 | -0.0436 | 83.8917
6 | 0.8898 | 0.01022 | -0.0426 | 87.0646
6.5 | 0.9302 | 0.01098 | -0.0397 | 84.7177
7 | 0.9354 | 0.01328 | -0.032 | 70.4367
7.5 | 0.9334 | 0.01523 | -0.0232 | 61.2869
8 | 0.9377 | 0.01739 | -0.0165 | 53.9218
8.5 | 0.9459 | 0.01965 | -0.0111 | 48.1374
9 | 0.9585 | 0.02181 | -0.0064 | 43.9477
9.5 | 0.9842 | 0.02418 | -0.0049 | 40.7031
10 | 1.0019 | 0.02712 | -0.0027 | 36.9432
10.5 | 1.0209 | 0.03009 | -0.0008 | 33.9282
11 | 1.0329 | 0.03368 | 0.0013 | 30.6681
11.5 | 1.0515 | 0.03693 | 0.0028 | 28.4728
12 | 1.067 | 0.04057 | 0.0041 | 26.3002
12.5 | 1.0823 | 0.04435 | 0.0055 | 24.4036
13 | 1.1025 | 0.04791 | 0.0063 | 23.0119
13.5 | 1.1212 | 0.05172 | 0.0071 | 21.6783
14 | 1.1382 | 0.05578 | 0.0078 | 20.4052
14.5 | 1.1532 | 0.06035 | 0.0081 | 19.1085
15 | 1.1634 | 0.06573 | 0.0077 | 17.6997
15.5 | 1.1696 | 0.07179 | 0.0068 | 16.292
16 | 1.1708 | 0.07875 | 0.0051 | 14.8673
16.5 | 1.1682 | 0.0865 | 0.0025 | 13.5052
17 | 1.1586 | 0.09554 | -0.0008 | 12.1269
17.5 | 1.1331 | 0.10774 | -0.0067 | 10.517
18 | 1.1002 | 0.1224 | -0.0153 | 8.9886
18.5 | 1.0614 | 0.13932 | -0.0261 | 7.6184
19 | 1.0081 | 0.16118 | -0.0409 | 6.2545
19.5 | 0.8477 | 0.22741 | -0.0759 | 3.7276
20 | 0.866 | 0.23327 | -0.0797 | 3.7124

## 31. Re 500k Mach 0.50 (1)
BIGFOIL.COM POLAR EXPORT
NACA64-217 a=0.8
NACA64-217 a=0.8 |  |  |  | Cl Max: | 1.199 | at alpha= | 20 | deg
JavaFoil+Calcfoil stall+Eppler ext transition |  |  |  | L/D Max: | 81.263 | at alpha= | 5 | deg
Re: | 500000 |  |  | Cd Min: | 0.00853 | at alpha= | -4 | deg
Mach: | 0.5 |  |  | Cl=0 at alpha= | -1.5775 | deg
|  |  |  | @ Cl=0.1, Cd= | 0.0088091
|  |  |  | @ Cl=0.4, Cd= | 0.009212
|  |  |  | @ Cl=0.6, Cd= | 0.0096954
alpha (deg) | Cl | Cd | Cm | Cl/Cd
-20 | -1.031 | 0.23598 | -0.006 | -4.369
-19.5 | -1.004 | 0.2262 | -0.007 | -4.439
-19 | -0.975 | 0.22288 | -0.007 | -4.373
-18.5 | -0.947 | 0.21414 | -0.007 | -4.422
-18 | -0.92 | 0.21003 | -0.008 | -4.379
-17.5 | -0.893 | 0.20792 | -0.008 | -4.293
-17 | -0.865 | 0.20165 | -0.009 | -4.291
-16.5 | -0.836 | 0.18946 | -0.008 | -4.411
-16 | -0.808 | 0.18317 | -0.009 | -4.412
-15.5 | -0.781 | 0.17963 | -0.009 | -4.347
-15 | -0.753 | 0.1737 | -0.01 | -4.337
-14.5 | -0.724 | 0.15789 | -0.009 | -4.587
-14 | -0.697 | 0.2068 | -0.01 | -3.368
-13.5 | -0.669 | 0.15409 | -0.01 | -4.341
-13 | -0.641 | 0.15125 | -0.01 | -4.24
-12.5 | -0.613 | 0.13682 | -0.01 | -4.478
-12 | -0.585 | 0.13137 | -0.01 | -4.451
-11.5 | -0.557 | 0.13192 | -0.011 | -4.222
-11 | -0.529 | 0.12447 | -0.011 | -4.251
-10.5 | -0.501 | 0.10666 | -0.011 | -4.701
-10 | -0.473 | 0.1062 | -0.011 | -4.452
-9.5 | -0.445 | 0.09258 | -0.011 | -4.808
-9 | -0.656 | 0.06583 | -0.013 | -9.966
-8.5 | -0.669 | 0.05845 | -0.014 | -11.451
-8 | -0.761 | 0.02294 | -0.028 | -33.196
-7.5 | -0.73 | 0.02094 | -0.029 | -34.843
-7 | -0.686 | 0.01934 | -0.03 | -35.499
-6.5 | -0.636 | 0.01814 | -0.031 | -35.045
-6 | -0.58 | 0.01701 | -0.032 | -34.121
-5.5 | -0.521 | 0.01612 | -0.033 | -32.323
-5 | -0.459 | 0.01519 | -0.034 | -30.242
-4.5 | -0.396 | 0.01438 | -0.035 | -27.525
-4 | -0.339 | 0.00853 | -0.037 | -39.714
-3.5 | -0.271 | 0.00886 | -0.038 | -30.645
-3 | -0.201 | 0.00875 | -0.039 | -22.979
-2.5 | -0.131 | 0.00871 | -0.04 | -14.98
-2 | -0.06 | 0.00871 | -0.04 | -6.85
-1.5 | 0.011 | 0.00874 | -0.041 | 1.31
-1 | 0.083 | 0.00879 | -0.042 | 9.405
-0.5 | 0.154 | 0.00887 | -0.043 | 17.351
0 | 0.225 | 0.00895 | -0.044 | 25.151
0.5 | 0.294 | 0.00901 | -0.044 | 32.67
1 | 0.364 | 0.00914 | -0.045 | 39.86
1.5 | 0.434 | 0.00928 | -0.046 | 46.791
2 | 0.503 | 0.00944 | -0.047 | 53.329
2.5 | 0.573 | 0.00962 | -0.047 | 59.525
3 | 0.641 | 0.00981 | -0.048 | 65.363
3.5 | 0.705 | 0.01004 | -0.049 | 70.238
4 | 0.771 | 0.0103 | -0.05 | 74.846
4.5 | 0.835 | 0.01063 | -0.05 | 78.523
5 | 0.897 | 0.01103 | -0.051 | 81.263
5.5 | 0.946 | 0.01902 | -0.051 | 49.75
6 | 1.002 | 0.02019 | -0.052 | 49.628
6.5 | 1.053 | 0.02155 | -0.052 | 48.888
7 | 1.099 | 0.02305 | -0.053 | 47.679
7.5 | 1.137 | 0.0248 | -0.053 | 45.838
8 | 1.165 | 0.02681 | -0.054 | 43.44
8.5 | 1.167 | 0.0289 | -0.054 | 40.392
9 | 0.962 | 0.06368 | -0.026 | 15.114
9.5 | 0.788 | 0.07707 | -0.024 | 10.227
10 | 0.647 | 0.10081 | -0.024 | 6.416
10.5 | 0.674 | 0.10785 | -0.024 | 6.251
11 | 0.702 | 0.12404 | -0.026 | 5.662
11.5 | 0.73 | 0.12483 | -0.027 | 5.847
12 | 0.757 | 0.13219 | -0.028 | 5.727
12.5 | 0.784 | 0.13799 | -0.028 | 5.684
13 | 0.813 | 0.14551 | -0.031 | 5.588
13.5 | 0.84 | 0.14947 | -0.031 | 5.622
14 | 0.867 | 0.15398 | -0.032 | 5.633
14.5 | 0.896 | 0.17009 | -0.034 | 5.269
15 | 0.923 | 0.16755 | -0.035 | 5.511
15.5 | 0.95 | 0.17813 | -0.035 | 5.336
16 | 0.978 | 0.18666 | -0.036 | 5.241
16.5 | 1.007 | 0.19406 | -0.038 | 5.187
17 | 1.033 | 0.19967 | -0.038 | 5.175
17.5 | 1.06 | 0.20655 | -0.039 | 5.133
18 | 1.091 | 0.21297 | -0.041 | 5.121
18.5 | 1.117 | 0.21694 | -0.042 | 5.147
19 | 1.143 | 0.22637 | -0.042 | 5.05
19.5 | 1.17 | 0.23174 | -0.042 | 5.047
20 | 1.199 | 0.23857 | -0.044 | 5.028

## 32. Re 500k Mach 0.50 (2)
BIGFOIL.COM POLAR EXPORT
NACA64-217 a=0.8
NACA64-217 a=0.8 |  |  |  | Cl Max: | 0.9998 | at alpha= | 12 | deg
XFOIL ncrit=9 |  |  |  | L/D Max: | 82.4493 | at alpha= | 5.5 | deg
Re: | 500000 |  |  | Cd Min: | 0.24596 | at alpha= | -20 | deg
Mach: | 0.5 |  |  | Cl=0 at alpha= | -1.5079 | deg
|  |  |  | @ Cl=0.1, Cd= | 0.0099615
|  |  |  | @ Cl=0.4, Cd= | 0.010274
|  |  |  | @ Cl=0.6, Cd= | 0.010756
alpha (deg) | Cl | Cd | Cm | Cl/Cd
-20 | -0.6833 | 0.24596 | 0.0353 | -2.7781
-19.5 | -0.6599 | 0.23865 | 0.0305 | -2.7651
-19 | -0.6475 | 0.22898 | 0.0226 | -2.8278
-18.5 | -0.6243 | 0.22041 | 0.0183 | -2.8324
-18 | -0.5979 | 0.21363 | 0.0146 | -2.7988
-17.5 | -0.5755 | 0.20611 | 0.0099 | -2.7922
-17 | -0.5715 | 0.19503 | 0.0007 | -2.9303
-16.5 | -0.5418 | 0.18801 | -0.0016 | -2.8818
-16 | -0.5181 | 0.181 | -0.0054 | -2.8624
-15.5 | -0.5001 | 0.17264 | -0.0106 | -2.8968
-15 | -0.5025 | 0.15946 | -0.0202 | -3.1513
-14.5 | -0.4875 | 0.14883 | -0.0241 | -3.2755
-14 | -0.4687 | 0.14157 | -0.0276 | -3.3107
-13.5 | -0.4692 | 0.12942 | -0.0342 | -3.6254
-13 | -0.4803 | 0.11567 | -0.0419 | -4.1523
-12.5 | -0.5068 | 0.09964 | -0.051 | -5.0863
-12 | -0.5581 | 0.08038 | -0.0637 | -6.9433
-11.5 | -0.5921 | 0.06516 | -0.0766 | -9.0869
-11 | -0.6139 | 0.05341 | -0.0861 | -11.4941
-10.5 | -0.6396 | 0.04539 | -0.0875 | -14.0912
-10 | -0.6532 | 0.03901 | -0.0868 | -16.7444
-9.5 | -0.6515 | 0.03402 | -0.0847 | -19.1505
-9 | -0.6361 | 0.03022 | -0.0816 | -21.049
-8.5 | -0.6108 | 0.02735 | -0.0783 | -22.3327
-8 | -0.5816 | 0.02493 | -0.0746 | -23.3293
-7.5 | -0.559 | 0.02239 | -0.0707 | -24.9665
-7 | -0.5355 | 0.02003 | -0.0669 | -26.7349
-6.5 | -0.5146 | 0.01773 | -0.0628 | -29.0243
-6 | -0.4981 | 0.01588 | -0.0571 | -31.3665
-5.5 | -0.4672 | 0.01447 | -0.0524 | -32.2875
-5 | -0.4298 | 0.01294 | -0.0487 | -33.2148
-4.5 | -0.3982 | 0.01059 | -0.045 | -37.6015
-4 | -0.344 | 0.0096 | -0.0432 | -35.8333
-3.5 | -0.2753 | 0.00961 | -0.0429 | -28.6472
-3 | -0.2065 | 0.00978 | -0.0427 | -21.1145
-2.5 | -0.1375 | 0.0099 | -0.0426 | -13.8889
-2 | -0.0683 | 0.00999 | -0.0429 | -6.8368
-1.5 | 0.0011 | 0.00999 | -0.0433 | 0.11011
-0.5 | 0.1398 | 0.00995 | -0.0446 | 14.0503
0 | 0.209 | 0.01002 | -0.0453 | 20.8583
0.5 | 0.2781 | 0.01005 | -0.0459 | 27.6716
1 | 0.3474 | 0.01019 | -0.0466 | 34.0922
1.5 | 0.4164 | 0.0103 | -0.0472 | 40.4272
2 | 0.4855 | 0.01044 | -0.0476 | 46.5038
2.5 | 0.5546 | 0.01067 | -0.048 | 51.9775
3 | 0.6229 | 0.0108 | -0.048 | 57.6759
3.5 | 0.6912 | 0.011 | -0.0479 | 62.8364
4 | 0.7565 | 0.01095 | -0.0468 | 69.0868
4.5 | 0.821 | 0.011 | -0.0455 | 74.6364
5 | 0.8811 | 0.01107 | -0.0432 | 79.5935
5.5 | 0.9358 | 0.01135 | -0.0399 | 82.4493
6 | 0.9421 | 0.0126 | -0.0297 | 74.7698
6.5 | 0.9095 | 0.01592 | -0.0172 | 57.1294
7 | 0.8904 | 0.01998 | -0.0091 | 44.5646
7.5 | 0.8848 | 0.02406 | -0.0036 | 36.7747
8 | 0.8885 | 0.02801 | 0.0006 | 31.7208
8.5 | 0.8999 | 0.03176 | 0.004 | 28.3344
9 | 0.9107 | 0.03572 | 0.007 | 25.4955
9.5 | 0.9211 | 0.03973 | 0.0101 | 23.184
10 | 0.9421 | 0.04409 | 0.0106 | 21.3677
10.5 | 0.9609 | 0.04858 | 0.0119 | 19.7797
11 | 0.9775 | 0.05339 | 0.0132 | 18.3087
11.5 | 0.9938 | 0.0586 | 0.0143 | 16.959
12 | 0.9998 | 0.06524 | 0.0142 | 15.325
12.5 | 0.9964 | 0.07338 | 0.0124 | 13.5786
13 | 0.9808 | 0.08358 | 0.0086 | 11.7349
13.5 | 0.9552 | 0.09603 | 0.0024 | 9.9469
14 | 0.9217 | 0.11088 | -0.0065 | 8.3126
14.5 | 0.8843 | 0.12797 | -0.0178 | 6.9102
15 | 0.838 | 0.149 | -0.0316 | 5.6242
15.5 | 0.8132 | 0.16769 | -0.0428 | 4.8494
16 | 0.8165 | 0.17985 | -0.05 | 4.5399
16.5 | 0.831 | 0.18856 | -0.0553 | 4.4071
17 | 0.8377 | 0.20086 | -0.0624 | 4.1706

## 33. Re 750k Mach 0.00 (1)
BIGFOIL.COM POLAR EXPORT
NACA64-217 a=0.8
NACA64-217 a=0.8 |  |  |  | Cl Max: | 1.426 | at alpha= | 14.5 | deg
JavaFoil+Calcfoil stall+Eppler ext transition |  |  |  | L/D Max: | 106.311 | at alpha= | 5 | deg
Re: | 750000 |  |  | Cd Min: | 0.00715 | at alpha= | -3.5 | deg
Mach: | 0 |  |  | Cl=0 at alpha= | -1.5807 | deg
|  |  |  | @ Cl=0.1, Cd= | 0.0072738
|  |  |  | @ Cl=0.4, Cd= | 0.0075558
|  |  |  | @ Cl=0.6, Cd= | 0.0078645
alpha (deg) | Cl | Cd | Cm | Cl/Cd
-18.5 | -1.016 | 0.15299 | -0.005 | -6.639
-18 | -1.024 | 0.14532 | -0.006 | -7.044
-17.5 | -1.028 | 0.13887 | -0.006 | -7.403
-17 | -1.032 | 0.13212 | -0.007 | -7.81
-16.5 | -1.032 | 0.12474 | -0.007 | -8.271
-16 | -1.033 | 0.11625 | -0.008 | -8.882
-15.5 | -1.031 | 0.10789 | -0.009 | -9.559
-15 | -1.024 | 0.10224 | -0.009 | -10.012
-14.5 | -1.013 | 0.09657 | -0.01 | -10.492
-14 | -1.021 | 0.08017 | -0.012 | -12.739
-13.5 | -1.103 | 0.03724 | -0.016 | -29.61
-13 | -1.097 | 0.03113 | -0.017 | -35.247
-12.5 | -1.079 | 0.02805 | -0.018 | -38.46
-12 | -1.054 | 0.02522 | -0.019 | -41.813
-11.5 | -1.024 | 0.02323 | -0.02 | -44.089
-11 | -0.991 | 0.02163 | -0.021 | -45.796
-10.5 | -0.953 | 0.02033 | -0.021 | -46.897
-10 | -0.914 | 0.01896 | -0.022 | -48.216
-9.5 | -0.872 | 0.01782 | -0.023 | -48.922
-9 | -0.828 | 0.01675 | -0.024 | -49.417
-8.5 | -0.782 | 0.01573 | -0.024 | -49.694
-8 | -0.734 | 0.01487 | -0.025 | -49.347
-7.5 | -0.684 | 0.01406 | -0.026 | -48.659
-7 | -0.633 | 0.01332 | -0.027 | -47.546
-6.5 | -0.581 | 0.0127 | -0.028 | -45.701
-6 | -0.526 | 0.01215 | -0.029 | -43.317
-5.5 | -0.471 | 0.01169 | -0.029 | -40.249
-5 | -0.414 | 0.01045 | -0.03 | -39.648
-4.5 | -0.357 | 0.00724 | -0.031 | -49.3
-4 | -0.297 | 0.00723 | -0.032 | -41.023
-3.5 | -0.236 | 0.00715 | -0.033 | -32.948
-3 | -0.175 | 0.00716 | -0.034 | -24.393
-2.5 | -0.113 | 0.00717 | -0.034 | -15.777
-2 | -0.052 | 0.0072 | -0.035 | -7.175
-1.5 | 0.01 | 0.00725 | -0.036 | 1.368
-1 | 0.072 | 0.00726 | -0.037 | 9.858
-0.5 | 0.133 | 0.00729 | -0.037 | 18.28
0 | 0.195 | 0.00731 | -0.038 | 26.67
0.5 | 0.257 | 0.00738 | -0.039 | 34.771
1 | 0.318 | 0.00744 | -0.039 | 42.776
1.5 | 0.38 | 0.00753 | -0.04 | 50.493
2 | 0.442 | 0.00761 | -0.041 | 58.029
2.5 | 0.503 | 0.00768 | -0.042 | 65.549
3 | 0.565 | 0.00778 | -0.042 | 72.615
3.5 | 0.623 | 0.00792 | -0.043 | 78.725
4 | 0.684 | 0.00804 | -0.044 | 85.076
4.5 | 0.743 | 0.00816 | -0.045 | 91.117
5 | 0.798 | 0.0075 | -0.045 | 106.311
5.5 | 0.854 | 0.00848 | -0.046 | 100.679
6 | 0.909 | 0.00868 | -0.046 | 104.653
6.5 | 0.948 | 0.01526 | -0.046 | 62.156
7 | 1 | 0.01595 | -0.047 | 62.695
7.5 | 1.05 | 0.01669 | -0.047 | 62.92
8 | 1.099 | 0.01758 | -0.048 | 62.48
8.5 | 1.144 | 0.0184 | -0.048 | 62.148
9 | 1.187 | 0.01947 | -0.049 | 60.95
9.5 | 1.226 | 0.02046 | -0.049 | 59.928
10 | 1.263 | 0.02152 | -0.05 | 58.707
10.5 | 1.297 | 0.0227 | -0.05 | 57.134
11 | 1.327 | 0.02406 | -0.051 | 55.152
11.5 | 1.353 | 0.02547 | -0.051 | 53.139
12 | 1.376 | 0.02716 | -0.052 | 50.663
12.5 | 1.395 | 0.02882 | -0.052 | 48.385
13 | 1.409 | 0.03084 | -0.052 | 45.697
13.5 | 1.42 | 0.03291 | -0.053 | 43.148
14 | 1.425 | 0.03594 | -0.053 | 39.649
14.5 | 1.426 | 0.03919 | -0.053 | 36.376
15 | 1.418 | 0.04371 | -0.053 | 32.435
15.5 | 1.399 | 0.05007 | -0.053 | 27.948
16 | 1.388 | 0.05339 | -0.053 | 26.004
16.5 | 1.256 | 0.10788 | -0.041 | 11.643
17 | 1.221 | 0.12628 | -0.036 | 9.666
17.5 | 1.206 | 0.13304 | -0.037 | 9.062
18 | 1.187 | 0.1411 | -0.036 | 8.411
18.5 | 1.163 | 0.15122 | -0.035 | 7.692
19 | 1.14 | 0.16032 | -0.034 | 7.114
19.5 | 1.118 | 0.16745 | -0.034 | 6.675

## 34. Re 750k Mach 0.00 (2)
BIGFOIL.COM POLAR EXPORT
NACA64-217 a=0.8
NACA64-217 a=0.8 |  |  |  | Cl Max: | 1.286 | at alpha= | 19 | deg
XFOIL ncrit=9 |  |  |  | L/D Max: | 99.0722 | at alpha= | 6 | deg
Re: | 750000 |  |  | Cd Min: | 0.1116 | at alpha= | 20 | deg
Mach: | 0 |  |  | Cl=0 at alpha= | -1.5434 | deg
|  |  |  | @ Cl=0.1, Cd= | 0.0074761
|  |  |  | @ Cl=0.4, Cd= | 0.0076971
|  |  |  | @ Cl=0.6, Cd= | 0.0079359
alpha (deg) | Cl | Cd | Cm | Cl/Cd
-19 | -0.956 | 0.10747 | -0.0313 | -8.8955
-18.5 | -1.0034 | 0.09065 | -0.0415 | -11.0689
-18 | -1.0295 | 0.07892 | -0.048 | -13.0449
-17.5 | -1.0447 | 0.06974 | -0.0526 | -14.9799
-17 | -1.0541 | 0.06204 | -0.0558 | -16.9907
-16.5 | -1.0556 | 0.0558 | -0.058 | -18.9176
-16 | -1.0532 | 0.05041 | -0.0596 | -20.8927
-15.5 | -1.0461 | 0.04587 | -0.0605 | -22.8058
-15 | -1.0373 | 0.04152 | -0.06 | -24.9831
-14.5 | -1.0212 | 0.03827 | -0.06 | -26.6841
-14 | -1.003 | 0.03525 | -0.0597 | -28.4539
-13.5 | -0.9824 | 0.03252 | -0.0592 | -30.2091
-13 | -0.9597 | 0.03001 | -0.0585 | -31.9793
-12.5 | -0.9341 | 0.02777 | -0.0579 | -33.637
-12 | -0.8977 | 0.02526 | -0.0594 | -35.5384
-11 | -0.8474 | 0.02129 | -0.0565 | -39.8027
-10.5 | -0.8256 | 0.01975 | -0.0534 | -41.8025
-10 | -0.7997 | 0.01848 | -0.0506 | -43.2738
-9.5 | -0.7875 | 0.0169 | -0.0454 | -46.5976
-9 | -0.7591 | 0.0158 | -0.0421 | -48.0443
-8.5 | -0.7197 | 0.01495 | -0.0402 | -48.1405
-8 | -0.6786 | 0.01404 | -0.0385 | -48.3333
-7.5 | -0.6332 | 0.01325 | -0.0375 | -47.7887
-7 | -0.586 | 0.0125 | -0.0366 | -46.88
-6.5 | -0.537 | 0.01181 | -0.0361 | -45.4699
-6 | -0.4887 | 0.01094 | -0.0355 | -44.6709
-5.5 | -0.441 | 0.00993 | -0.035 | -44.4109
-5 | -0.3957 | 0.00839 | -0.0345 | -47.1633
-4.5 | -0.344 | 0.00758 | -0.0345 | -45.3826
-4 | -0.2866 | 0.00746 | -0.0349 | -38.4182
-3.5 | -0.2286 | 0.00743 | -0.0355 | -30.7672
-3 | -0.1701 | 0.00742 | -0.0361 | -22.9245
-2.5 | -0.1118 | 0.00744 | -0.0366 | -15.0269
-2 | -0.0536 | 0.00749 | -0.0372 | -7.1562
-1.5 | 0.0051 | 0.00746 | -0.0378 | 0.68365
-0.5 | 0.1226 | 0.00748 | -0.0393 | 16.3904
0 | 0.1809 | 0.00754 | -0.0399 | 23.992
0.5 | 0.24 | 0.00755 | -0.0406 | 31.7881
1 | 0.2981 | 0.00761 | -0.0412 | 39.1721
2 | 0.4151 | 0.00771 | -0.0426 | 53.8392
2.5 | 0.4734 | 0.00782 | -0.0432 | 60.5371
3 | 0.5312 | 0.00786 | -0.0437 | 67.5827
3.5 | 0.5887 | 0.00792 | -0.0442 | 74.3308
4 | 0.6455 | 0.008 | -0.0445 | 80.6875
4.5 | 0.7018 | 0.00808 | -0.0447 | 86.8564
5 | 0.7573 | 0.00822 | -0.0449 | 92.129
5.5 | 0.8122 | 0.00844 | -0.0449 | 96.2322
6 | 0.8649 | 0.00873 | -0.0446 | 99.0722
6.5 | 0.8992 | 0.01017 | -0.0417 | 88.4169
7 | 0.9255 | 0.01193 | -0.0377 | 77.5775
7.5 | 0.9513 | 0.01335 | -0.0335 | 71.2584
8 | 0.9684 | 0.01457 | -0.0277 | 66.4653
8.5 | 0.985 | 0.01597 | -0.0224 | 61.6781
9 | 1.0049 | 0.01741 | -0.018 | 57.7197
9.5 | 1.0275 | 0.01878 | -0.0143 | 54.7125
10 | 1.0543 | 0.02024 | -0.0118 | 52.0899
10.5 | 1.079 | 0.02215 | -0.0097 | 48.7133
11 | 1.0973 | 0.0246 | -0.0072 | 44.6057
11.5 | 1.1213 | 0.02679 | -0.0055 | 41.8552
12 | 1.1402 | 0.02946 | -0.0037 | 38.7033
12.5 | 1.1499 | 0.03298 | -0.0018 | 34.8666
13 | 1.171 | 0.03575 | -0.0007 | 32.7552
13.5 | 1.1886 | 0.03895 | 0.0003 | 30.516
14 | 1.2049 | 0.04244 | 0.0009 | 28.3907
14.5 | 1.2114 | 0.04694 | 0.0016 | 25.8074
15 | 1.2259 | 0.0509 | 0.0018 | 24.0845
15.5 | 1.241 | 0.05496 | 0.0017 | 22.5801
16 | 1.2535 | 0.05943 | 0.0014 | 21.092
16.5 | 1.2649 | 0.0642 | 0.0007 | 19.7025
17 | 1.2739 | 0.0694 | -0.0004 | 18.3559
17.5 | 1.2783 | 0.07517 | -0.0014 | 17.0055
18 | 1.2822 | 0.08144 | -0.0032 | 15.7441
18.5 | 1.2855 | 0.08808 | -0.0055 | 14.5947
19 | 1.286 | 0.09528 | -0.0082 | 13.4971
19.5 | 1.284 | 0.10317 | -0.0117 | 12.4455
20 | 1.2799 | 0.1116 | -0.0158 | 11.4686

## 35. Re 750k Mach 0.10 (1)
BIGFOIL.COM POLAR EXPORT
NACA64-217 a=0.8
NACA64-217 a=0.8 |  |  |  | Cl Max: | 1.411 | at alpha= | 14 | deg
JavaFoil+Calcfoil stall+Eppler ext transition |  |  |  | L/D Max: | 100.794 | at alpha= | 5.5 | deg
Re: | 750000 |  |  | Cd Min: | 0.00718 | at alpha= | -3 | deg
Mach: | 0.1 |  |  | Cl=0 at alpha= | -1.5807 | deg
|  |  |  | @ Cl=0.1, Cd= | 0.007279
|  |  |  | @ Cl=0.4, Cd= | 0.0075461
|  |  |  | @ Cl=0.6, Cd= | 0.0078559
alpha (deg) | Cl | Cd | Cm | Cl/Cd
-18 | -0.995 | 0.14621 | -0.006 | -6.804
-17.5 | -1.003 | 0.13902 | -0.006 | -7.214
-17 | -1.01 | 0.13385 | -0.007 | -7.542
-16.5 | -1.014 | 0.12675 | -0.007 | -7.998
-16 | -1.014 | 0.11888 | -0.007 | -8.528
-15.5 | -1.015 | 0.11104 | -0.008 | -9.14
-15 | -1.014 | 0.1027 | -0.009 | -9.874
-14.5 | -1.004 | 0.09769 | -0.01 | -10.28
-14 | -0.995 | 0.09124 | -0.01 | -10.902
-13.5 | -1.005 | 0.07364 | -0.013 | -13.643
-13 | -1.087 | 0.0331 | -0.017 | -32.846
-12.5 | -1.075 | 0.02852 | -0.018 | -37.706
-12 | -1.052 | 0.02575 | -0.019 | -40.862
-11.5 | -1.023 | 0.02379 | -0.02 | -43.009
-11 | -0.991 | 0.02196 | -0.021 | -45.101
-10.5 | -0.954 | 0.02061 | -0.021 | -46.288
-10 | -0.915 | 0.0192 | -0.022 | -47.671
-9.5 | -0.874 | 0.01803 | -0.023 | -48.46
-9 | -0.83 | 0.01693 | -0.024 | -49.014
-8.5 | -0.784 | 0.01591 | -0.024 | -49.254
-8 | -0.736 | 0.01503 | -0.025 | -48.973
-7.5 | -0.686 | 0.0142 | -0.026 | -48.353
-7 | -0.635 | 0.01346 | -0.027 | -47.188
-6.5 | -0.583 | 0.0128 | -0.028 | -45.511
-6 | -0.528 | 0.01226 | -0.029 | -43.09
-5.5 | -0.473 | 0.01176 | -0.03 | -40.191
-5 | -0.416 | 0.01052 | -0.03 | -39.517
-4.5 | -0.359 | 0.00729 | -0.031 | -49.257
-4 | -0.298 | 0.00722 | -0.032 | -41.256
-3.5 | -0.237 | 0.00721 | -0.033 | -32.84
-3 | -0.175 | 0.00718 | -0.034 | -24.43
-2.5 | -0.114 | 0.00719 | -0.034 | -15.815
-2 | -0.052 | 0.00723 | -0.035 | -7.181
-1.5 | 0.01 | 0.00725 | -0.036 | 1.376
-1 | 0.072 | 0.00727 | -0.037 | 9.9
-0.5 | 0.134 | 0.00729 | -0.037 | 18.382
0 | 0.196 | 0.00736 | -0.038 | 26.634
0.5 | 0.258 | 0.00742 | -0.039 | 34.788
1 | 0.32 | 0.0075 | -0.04 | 42.673
1.5 | 0.382 | 0.00752 | -0.04 | 50.801
2 | 0.444 | 0.00761 | -0.041 | 58.342
2.5 | 0.506 | 0.00773 | -0.042 | 65.39
3 | 0.568 | 0.00778 | -0.043 | 72.94
3.5 | 0.627 | 0.00792 | -0.043 | 79.11
4 | 0.687 | 0.00804 | -0.044 | 85.434
4.5 | 0.747 | 0.00829 | -0.045 | 90.139
5 | 0.801 | 0.00833 | -0.045 | 96.233
5.5 | 0.857 | 0.00851 | -0.046 | 100.794
6 | 0.899 | 0.01476 | -0.046 | 60.933
6.5 | 0.952 | 0.0154 | -0.046 | 61.833
7 | 1.004 | 0.01613 | -0.047 | 62.248
7.5 | 1.054 | 0.01684 | -0.047 | 62.597
8 | 1.102 | 0.01777 | -0.048 | 62.031
8.5 | 1.148 | 0.01861 | -0.049 | 61.649
9 | 1.19 | 0.01967 | -0.049 | 60.494
9.5 | 1.229 | 0.02072 | -0.05 | 59.33
10 | 1.266 | 0.02174 | -0.05 | 58.219
10.5 | 1.298 | 0.02302 | -0.051 | 56.396
11 | 1.327 | 0.02443 | -0.051 | 54.312
11.5 | 1.352 | 0.02599 | -0.051 | 52.011
12 | 1.373 | 0.02761 | -0.052 | 49.734
12.5 | 1.39 | 0.02955 | -0.052 | 47.03
13 | 1.402 | 0.03145 | -0.053 | 44.596
13.5 | 1.41 | 0.03393 | -0.053 | 41.575
14 | 1.411 | 0.03741 | -0.053 | 37.73
14.5 | 1.408 | 0.04126 | -0.053 | 34.111
15 | 1.395 | 0.04634 | -0.053 | 30.105
15.5 | 1.361 | 0.05679 | -0.052 | 23.964
16 | 1.346 | 0.06073 | -0.052 | 22.163
16.5 | 1.21 | 0.12097 | -0.036 | 9.999
17 | 1.19 | 0.13013 | -0.036 | 9.148
17.5 | 1.168 | 0.13821 | -0.035 | 8.453
18 | 1.144 | 0.14814 | -0.033 | 7.721
18.5 | 1.122 | 0.15514 | -0.034 | 7.233
19 | 1.095 | 0.16437 | -0.033 | 6.663

## 36. Re 750k Mach 0.10 (2)
BIGFOIL.COM POLAR EXPORT
NACA64-217 a=0.8
NACA64-217 a=0.8 |  |  |  | Cl Max: | 1.2725 | at alpha= | 18.5 | deg
XFOIL ncrit=9 |  |  |  | L/D Max: | 98.8182 | at alpha= | 6 | deg
Re: | 750000 |  |  | Cd Min: | 0.21202 | at alpha= | -20 | deg
Mach: | 0.1 |  |  | Cl=0 at alpha= | -1.5423 | deg
|  |  |  | @ Cl=0.1, Cd= | 0.0075178
|  |  |  | @ Cl=0.4, Cd= | 0.007725
|  |  |  | @ Cl=0.6, Cd= | 0.0079609
alpha (deg) | Cl | Cd | Cm | Cl/Cd
-20 | -0.652 | 0.21202 | 0.0223 | -3.0752
-19.5 | -0.6308 | 0.20742 | 0.0193 | -3.0412
-18.5 | -0.9361 | 0.10452 | -0.0339 | -8.9562
-18 | -0.982 | 0.08808 | -0.0439 | -11.149
-17.5 | -1.0081 | 0.07649 | -0.0504 | -13.1795
-17 | -1.0259 | 0.06708 | -0.0548 | -15.2937
-16.5 | -1.0337 | 0.05969 | -0.0579 | -17.3178
-16 | -1.0363 | 0.05341 | -0.06 | -19.4027
-15.5 | -1.0329 | 0.04822 | -0.0613 | -21.4206
-15 | -1.0282 | 0.04333 | -0.0613 | -23.7295
-14.5 | -1.0141 | 0.03978 | -0.0613 | -25.4927
-14 | -0.9972 | 0.03652 | -0.061 | -27.3056
-13.5 | -0.9779 | 0.03361 | -0.0606 | -29.0955
-13 | -0.956 | 0.03095 | -0.0599 | -30.8885
-12.5 | -0.9312 | 0.02858 | -0.0592 | -32.5822
-12 | -0.8935 | 0.02631 | -0.0606 | -33.9605
-11.5 | -0.8636 | 0.0236 | -0.0609 | -36.5932
-11 | -0.8436 | 0.02186 | -0.058 | -38.591
-10.5 | -0.822 | 0.02023 | -0.055 | -40.6327
-10 | -0.7962 | 0.01887 | -0.0522 | -42.194
-9.5 | -0.7809 | 0.01722 | -0.0477 | -45.3484
-9 | -0.759 | 0.01602 | -0.0433 | -47.3783
-8.5 | -0.721 | 0.01512 | -0.0412 | -47.6852
-8 | -0.6798 | 0.01424 | -0.0394 | -47.7388
-7.5 | -0.6357 | 0.01337 | -0.0381 | -47.5467
-7 | -0.5884 | 0.01262 | -0.0372 | -46.6244
-6.5 | -0.5394 | 0.01191 | -0.0365 | -45.2897
-6 | -0.4909 | 0.01105 | -0.0359 | -44.4253
-5.5 | -0.4427 | 0.01006 | -0.0354 | -44.006
-5 | -0.3974 | 0.00854 | -0.0348 | -46.534
-4.5 | -0.3462 | 0.00762 | -0.0347 | -45.4331
-4 | -0.2884 | 0.00749 | -0.0352 | -38.5047
-3.5 | -0.2302 | 0.00746 | -0.0357 | -30.8579
-3 | -0.1713 | 0.00744 | -0.0363 | -23.0242
-2.5 | -0.1126 | 0.00746 | -0.0368 | -15.0938
-2 | -0.0541 | 0.00752 | -0.0374 | -7.1941
-1.5 | 0.005 | 0.00749 | -0.038 | 0.66756
-1 | 0.0639 | 0.00753 | -0.0387 | 8.4861
-0.5 | 0.1233 | 0.00751 | -0.0395 | 16.4181
0 | 0.182 | 0.00755 | -0.0401 | 24.106
0.5 | 0.2414 | 0.00759 | -0.0408 | 31.805
1 | 0.2997 | 0.00765 | -0.0414 | 39.1765
1.5 | 0.3591 | 0.00769 | -0.0422 | 46.697
2 | 0.4175 | 0.00774 | -0.0427 | 53.9406
2.5 | 0.4763 | 0.00785 | -0.0434 | 60.6752
3 | 0.5343 | 0.0079 | -0.0439 | 67.6329
3.5 | 0.5922 | 0.00795 | -0.0444 | 74.4906
4 | 0.6494 | 0.00803 | -0.0447 | 80.8717
4.5 | 0.706 | 0.00812 | -0.0449 | 86.9458
5 | 0.7618 | 0.00827 | -0.045 | 92.1161
5.5 | 0.8172 | 0.00847 | -0.045 | 96.4817
6 | 0.8696 | 0.0088 | -0.0446 | 98.8182
6.5 | 0.9019 | 0.01036 | -0.0413 | 87.056
7 | 0.9274 | 0.01211 | -0.0371 | 76.5813
7.5 | 0.9512 | 0.01355 | -0.0325 | 70.1993
8 | 0.9659 | 0.01481 | -0.0262 | 65.2194
8.5 | 0.9828 | 0.01628 | -0.021 | 60.3686
9 | 1.0025 | 0.0178 | -0.0167 | 56.3202
9.5 | 1.0253 | 0.01923 | -0.013 | 53.3177
10 | 1.0529 | 0.02075 | -0.0108 | 50.7422
10.5 | 1.0761 | 0.02281 | -0.0085 | 47.1767
11 | 1.095 | 0.02531 | -0.0061 | 43.2635
11.5 | 1.1182 | 0.02763 | -0.0044 | 40.4705
12 | 1.1349 | 0.03055 | -0.0026 | 37.1489
12.5 | 1.1464 | 0.03403 | -0.0008 | 33.6879
13 | 1.1667 | 0.03697 | 0.0003 | 31.558
13.5 | 1.184 | 0.0403 | 0.0012 | 29.3797
14 | 1.1986 | 0.04405 | 0.0018 | 27.21
14.5 | 1.2035 | 0.04881 | 0.0025 | 24.6568
15 | 1.2207 | 0.05264 | 0.0025 | 23.1896
15.5 | 1.235 | 0.05692 | 0.0024 | 21.6971
16 | 1.2469 | 0.06158 | 0.0019 | 20.2485
16.5 | 1.2575 | 0.06659 | 0.0011 | 18.8842
17 | 1.2653 | 0.07207 | -0.0001 | 17.5565
17.5 | 1.2668 | 0.07825 | -0.001 | 16.1891
18 | 1.2715 | 0.08483 | -0.0034 | 14.9888
18.5 | 1.2725 | 0.09197 | -0.006 | 13.836
19 | 1.2701 | 0.09986 | -0.0092 | 12.7188
19.5 | 1.2655 | 0.10842 | -0.0133 | 11.6722
20 | 1.2589 | 0.11755 | -0.0179 | 10.7095

## 37. Re 750k Mach 0.25 (1)
BIGFOIL.COM POLAR EXPORT
NACA64-217 a=0.8
NACA64-217 a=0.8 |  |  |  | Cl Max: | 1.345 | at alpha= | 12.5 | deg
JavaFoil+Calcfoil stall+Eppler ext transition |  |  |  | L/D Max: | 100.344 | at alpha= | 5.5 | deg
Re: | 750000 |  |  | Cd Min: | 0.00728 | at alpha= | -2.5 | deg
Mach: | 0.25 |  |  | Cl=0 at alpha= | -1.5794 | deg
|  |  |  | @ Cl=0.1, Cd= | 0.0073663
|  |  |  | @ Cl=0.4, Cd= | 0.007695
|  |  |  | @ Cl=0.6, Cd= | 0.0080162
alpha (deg) | Cl | Cd | Cm | Cl/Cd
-17 | -0.82 | 0.14802 | -0.006 | -5.539
-16.5 | -0.851 | 0.14255 | -0.007 | -5.966
-16 | -0.876 | 0.12879 | -0.007 | -6.801
-15.5 | -0.897 | 0.12237 | -0.007 | -7.328
-15 | -0.912 | 0.11469 | -0.008 | -7.95
-14.5 | -0.923 | 0.10718 | -0.009 | -8.613
-14 | -0.928 | 0.10022 | -0.009 | -9.261
-13.5 | -0.928 | 0.09421 | -0.01 | -9.851
-13 | -0.928 | 0.08627 | -0.011 | -10.755
-12.5 | -0.921 | 0.07891 | -0.012 | -11.672
-12 | -1.022 | 0.03118 | -0.019 | -32.773
-11.5 | -1.006 | 0.02711 | -0.02 | -37.125
-11 | -0.983 | 0.02451 | -0.021 | -40.117
-10.5 | -0.954 | 0.0225 | -0.022 | -42.386
-10 | -0.919 | 0.02083 | -0.023 | -44.136
-9.5 | -0.881 | 0.01935 | -0.023 | -45.547
-9 | -0.84 | 0.01804 | -0.024 | -46.551
-8.5 | -0.795 | 0.01692 | -0.025 | -46.97
-8 | -0.747 | 0.01594 | -0.026 | -46.874
-7.5 | -0.698 | 0.015 | -0.027 | -46.516
-7 | -0.647 | 0.01417 | -0.028 | -45.631
-6.5 | -0.594 | 0.01342 | -0.028 | -44.243
-6 | -0.539 | 0.01277 | -0.029 | -42.175
-5.5 | -0.482 | 0.01221 | -0.03 | -39.476
-5 | -0.424 | 0.0117 | -0.031 | -36.283
-4.5 | -0.368 | 0.00742 | -0.032 | -49.649
-4 | -0.306 | 0.00736 | -0.033 | -41.569
-3.5 | -0.243 | 0.0073 | -0.034 | -33.314
-3 | -0.18 | 0.00731 | -0.035 | -24.667
-2.5 | -0.117 | 0.00728 | -0.035 | -16.064
-2 | -0.053 | 0.00732 | -0.036 | -7.291
-1.5 | 0.01 | 0.00734 | -0.037 | 1.396
-1 | 0.074 | 0.00735 | -0.038 | 10.061
-0.5 | 0.138 | 0.00739 | -0.038 | 18.622
0 | 0.201 | 0.00747 | -0.039 | 26.981
0.5 | 0.265 | 0.00749 | -0.04 | 35.402
1 | 0.329 | 0.00757 | -0.041 | 43.433
1.5 | 0.392 | 0.00769 | -0.042 | 51.012
2 | 0.456 | 0.00773 | -0.042 | 58.992
2.5 | 0.52 | 0.00783 | -0.043 | 66.349
3 | 0.583 | 0.00798 | -0.044 | 73.08
3.5 | 0.644 | 0.00811 | -0.045 | 79.315
4 | 0.703 | 0.0078 | -0.045 | 90.12
4.5 | 0.762 | 0.00837 | -0.046 | 90.961
5 | 0.82 | 0.00854 | -0.046 | 96.063
5.5 | 0.877 | 0.00874 | -0.047 | 100.344
6 | 0.92 | 0.01538 | -0.047 | 59.821
6.5 | 0.973 | 0.0161 | -0.047 | 60.464
7 | 1.025 | 0.01692 | -0.048 | 60.586
7.5 | 1.075 | 0.01778 | -0.049 | 60.475
8 | 1.123 | 0.01877 | -0.049 | 59.814
8.5 | 1.166 | 0.0198 | -0.05 | 58.899
9 | 1.206 | 0.02091 | -0.05 | 57.682
9.5 | 1.242 | 0.02222 | -0.051 | 55.868
10 | 1.273 | 0.02351 | -0.051 | 54.123
10.5 | 1.299 | 0.02502 | -0.052 | 51.896
11 | 1.319 | 0.02668 | -0.052 | 49.445
11.5 | 1.335 | 0.02845 | -0.053 | 46.914
12 | 1.343 | 0.03064 | -0.053 | 43.841
12.5 | 1.345 | 0.03309 | -0.053 | 40.636
13 | 1.338 | 0.03643 | -0.053 | 36.735
13.5 | 1.322 | 0.04084 | -0.053 | 32.368
14 | 1.274 | 0.05302 | -0.051 | 24.025
14.5 | 1.138 | 0.10315 | -0.036 | 11.031
15 | 1.103 | 0.11542 | -0.03 | 9.56
15.5 | 1.07 | 0.12438 | -0.03 | 8.603
16 | 1.029 | 0.13132 | -0.029 | 7.839
16.5 | 0.985 | 0.13992 | -0.029 | 7.041
17 | 0.936 | 0.15404 | -0.029 | 6.074
17.5 | 0.881 | 0.1625 | -0.028 | 5.424

## 38. Re 750k Mach 0.25 (2)
BIGFOIL.COM POLAR EXPORT
NACA64-217 a=0.8
NACA64-217 a=0.8 |  |  |  | Cl Max: | 1.2094 | at alpha= | 16.5 | deg
XFOIL ncrit=9 |  |  |  | L/D Max: | 96.8083 | at alpha= | 5.5 | deg
Re: | 750000 |  |  | Cd Min: | 0.21248 | at alpha= | -19.5 | deg
Mach: | 0.25 |  |  | Cl=0 at alpha= | -1.5369 | deg
|  |  |  | @ Cl=0.1, Cd= | 0.0076638
|  |  |  | @ Cl=0.4, Cd= | 0.0078787
|  |  |  | @ Cl=0.6, Cd= | 0.0081502
alpha (deg) | Cl | Cd | Cm | Cl/Cd
-19.5 | -0.635 | 0.21248 | 0.0212 | -2.9885
-19 | -0.6145 | 0.20728 | 0.0177 | -2.9646
-18.5 | -0.5982 | 0.20045 | 0.0134 | -2.9843
-18 | -0.603 | 0.18584 | 0.005 | -3.2447
-17.5 | -0.5819 | 0.18095 | 0.0023 | -3.2158
-17 | -0.7989 | 0.11249 | -0.032 | -7.102
-16.5 | -0.8515 | 0.09346 | -0.0443 | -9.1108
-16 | -0.8904 | 0.07887 | -0.0533 | -11.2895
-15.5 | -0.9165 | 0.06777 | -0.0593 | -13.5237
-15 | -0.9385 | 0.05831 | -0.0636 | -16.095
-14.5 | -0.9471 | 0.05128 | -0.0656 | -18.4692
-14 | -0.9467 | 0.04559 | -0.0666 | -20.7655
-13.5 | -0.9389 | 0.04108 | -0.067 | -22.8554
-13 | -0.9266 | 0.0371 | -0.0668 | -24.9757
-12.5 | -0.9093 | 0.03366 | -0.0662 | -27.0143
-12 | -0.8835 | 0.0306 | -0.0661 | -28.8725
-11.5 | -0.8402 | 0.02761 | -0.0686 | -30.431
-11 | -0.8238 | 0.02521 | -0.0655 | -32.6775
-10.5 | -0.803 | 0.02316 | -0.0626 | -34.6718
-10 | -0.7783 | 0.02135 | -0.0598 | -36.4543
-9.5 | -0.7511 | 0.01973 | -0.0571 | -38.0689
-9 | -0.7393 | 0.0175 | -0.0527 | -42.2457
-8.5 | -0.7197 | 0.0162 | -0.0478 | -44.4259
-8 | -0.684 | 0.01523 | -0.0448 | -44.9114
-7.5 | -0.6462 | 0.0141 | -0.0422 | -45.8298
-7 | -0.5996 | 0.01332 | -0.0407 | -45.015
-6.5 | -0.5519 | 0.01249 | -0.0394 | -44.1873
-6 | -0.5019 | 0.01168 | -0.0385 | -42.9709
-5.5 | -0.4527 | 0.01069 | -0.0376 | -42.348
-5 | -0.4059 | 0.00931 | -0.0368 | -43.5983
-4.5 | -0.3587 | 0.00783 | -0.0361 | -45.811
-4 | -0.2991 | 0.00763 | -0.0364 | -39.2005
-3.5 | -0.2385 | 0.00757 | -0.0369 | -31.5059
-3 | -0.1782 | 0.00758 | -0.0373 | -23.5092
-2.5 | -0.1172 | 0.00757 | -0.0379 | -15.4822
-2 | -0.0565 | 0.00763 | -0.0384 | -7.405
-1.5 | 0.0045 | 0.00767 | -0.0391 | 0.5867
-1 | 0.0656 | 0.00763 | -0.0398 | 8.5976
-0.5 | 0.1266 | 0.00769 | -0.0405 | 16.4629
0 | 0.1877 | 0.00766 | -0.0412 | 24.5039
0.5 | 0.2484 | 0.00773 | -0.0418 | 32.1345
1 | 0.3095 | 0.00777 | -0.0426 | 39.8327
1.5 | 0.3703 | 0.00782 | -0.0432 | 47.3529
2 | 0.431 | 0.00794 | -0.0438 | 54.2821
2.5 | 0.4918 | 0.00799 | -0.0444 | 61.5519
3 | 0.5518 | 0.00811 | -0.0449 | 68.0395
3.5 | 0.6117 | 0.00816 | -0.0452 | 74.9632
4 | 0.6706 | 0.00822 | -0.0454 | 81.5815
4.5 | 0.7289 | 0.00834 | -0.0454 | 87.3981
5 | 0.787 | 0.00849 | -0.0454 | 92.6973
5.5 | 0.8432 | 0.00871 | -0.045 | 96.8083
6 | 0.8928 | 0.00929 | -0.0436 | 96.1033
6.5 | 0.9134 | 0.01137 | -0.0383 | 80.3342
7 | 0.9314 | 0.0131 | -0.0324 | 71.0992
7.5 | 0.9411 | 0.01459 | -0.0251 | 64.5031
8 | 0.9549 | 0.01634 | -0.0193 | 58.4394
8.5 | 0.9739 | 0.01809 | -0.0148 | 53.8364
9 | 0.9954 | 0.01988 | -0.0109 | 50.0704
9.5 | 1.0132 | 0.02198 | -0.0071 | 46.0965
10 | 1.0407 | 0.02388 | -0.005 | 43.5804
10.5 | 1.0563 | 0.02698 | -0.0028 | 39.1512
11 | 1.0793 | 0.02963 | -0.001 | 36.4259
11.5 | 1.0988 | 0.03265 | 0.0007 | 33.6539
12 | 1.1066 | 0.03677 | 0.0025 | 30.0952
12.5 | 1.1255 | 0.0402 | 0.0037 | 27.9975
13 | 1.1427 | 0.04395 | 0.0046 | 26
13.5 | 1.1579 | 0.04803 | 0.0052 | 24.1078
14 | 1.1637 | 0.05309 | 0.0058 | 21.9194
14.5 | 1.1797 | 0.05751 | 0.0058 | 20.513
15 | 1.1914 | 0.06253 | 0.0055 | 19.0533
15.5 | 1.2005 | 0.0681 | 0.0048 | 17.6285
16 | 1.2066 | 0.07425 | 0.0035 | 16.2505
16.5 | 1.2094 | 0.08106 | 0.0016 | 14.9198
17 | 1.2028 | 0.08924 | -0.0008 | 13.4783
17.5 | 1.1944 | 0.09857 | -0.0048 | 12.1173
18 | 1.1809 | 0.10917 | -0.0101 | 10.8171
18.5 | 1.1612 | 0.12123 | -0.0166 | 9.5785
19 | 1.1358 | 0.13496 | -0.0249 | 8.4158
19.5 | 1.1057 | 0.1504 | -0.0349 | 7.3517
20 | 1.0542 | 0.17177 | -0.0493 | 6.1373

## 39. Re 750k Mach 0.50 (1)
BIGFOIL.COM POLAR EXPORT
NACA64-217 a=0.8
NACA64-217 a=0.8 |  |  |  | Cl Max: | 1.201 | at alpha= | 20 | deg
JavaFoil+Calcfoil stall+Eppler ext transition |  |  |  | L/D Max: | 93.29 | at alpha= | 5 | deg
Re: | 750000 |  |  | Cd Min: | 0.00762 | at alpha= | 1.5 | deg
Mach: | 0.5 |  |  | Cl=0 at alpha= | -1.5775 | deg
|  |  |  | @ Cl=0.1, Cd= | 0.0078044
|  |  |  | @ Cl=0.4, Cd= | 0.0078741
|  |  |  | @ Cl=0.6, Cd= | 0.0085671
alpha (deg) | Cl | Cd | Cm | Cl/Cd
-20 | -1.031 | 0.21279 | -0.006 | -4.846
-19.5 | -1.004 | 0.20687 | -0.007 | -4.854
-19 | -0.975 | 0.2048 | -0.007 | -4.762
-18.5 | -0.947 | 0.1971 | -0.007 | -4.805
-18 | -0.92 | 0.19177 | -0.008 | -4.797
-17.5 | -0.893 | 0.18844 | -0.008 | -4.737
-17 | -0.866 | 0.18505 | -0.009 | -4.678
-16.5 | -0.836 | 0.17355 | -0.009 | -4.816
-16 | -0.808 | 0.16751 | -0.009 | -4.825
-15.5 | -0.781 | 0.16166 | -0.009 | -4.83
-15 | -0.753 | 0.15682 | -0.01 | -4.804
-14.5 | -0.724 | 0.14728 | -0.01 | -4.918
-14 | -0.697 | 0.17983 | -0.01 | -3.873
-13.5 | -0.669 | 0.14273 | -0.01 | -4.686
-13 | -0.641 | 0.1349 | -0.011 | -4.754
-12.5 | -0.613 | 0.12491 | -0.01 | -4.906
-12 | -0.585 | 0.1194 | -0.01 | -4.897
-11.5 | -0.557 | 0.11816 | -0.011 | -4.714
-11 | -0.529 | 0.11297 | -0.011 | -4.685
-10.5 | -0.502 | 0.10229 | -0.012 | -4.904
-10 | -0.473 | 0.0959 | -0.011 | -4.931
-9.5 | -0.445 | 0.08605 | -0.012 | -5.175
-9 | -0.657 | 0.0626 | -0.013 | -10.49
-8.5 | -0.777 | 0.02369 | -0.027 | -32.804
-8 | -0.765 | 0.02101 | -0.028 | -36.413
-7.5 | -0.732 | 0.01921 | -0.029 | -38.121
-7 | -0.689 | 0.01772 | -0.03 | -38.865
-6.5 | -0.638 | 0.01659 | -0.031 | -38.437
-6 | -0.582 | 0.01559 | -0.032 | -37.321
-5.5 | -0.523 | 0.01471 | -0.033 | -35.554
-5 | -0.462 | 0.01381 | -0.034 | -33.421
-4.5 | -0.398 | 0.01306 | -0.035 | -30.47
-4 | -0.341 | 0.00783 | -0.037 | -43.57
-3.5 | -0.271 | 0.00779 | -0.038 | -34.821
-3 | -0.201 | 0.00775 | -0.039 | -25.97
-2.5 | -0.131 | 0.00775 | -0.04 | -16.844
-2 | -0.06 | 0.00773 | -0.04 | -7.713
-1.5 | 0.011 | 0.00776 | -0.041 | 1.476
-1 | 0.083 | 0.00779 | -0.042 | 10.616
-0.5 | 0.154 | 0.00785 | -0.043 | 19.603
0 | 0.225 | 0.00792 | -0.044 | 28.432
0.5 | 0.296 | 0.00802 | -0.045 | 36.945
1 | 0.368 | 0.0081 | -0.046 | 45.377
1.5 | 0.436 | 0.00762 | -0.046 | 57.242
2 | 0.506 | 0.00837 | -0.047 | 60.414
2.5 | 0.575 | 0.00851 | -0.048 | 67.591
3 | 0.645 | 0.00867 | -0.048 | 74.358
3.5 | 0.709 | 0.00885 | -0.049 | 80.074
4 | 0.775 | 0.00911 | -0.05 | 85.041
4.5 | 0.839 | 0.00937 | -0.051 | 89.576
5 | 0.902 | 0.00967 | -0.051 | 93.29
5.5 | 0.949 | 0.01758 | -0.051 | 53.957
6 | 1.005 | 0.01863 | -0.052 | 53.922
6.5 | 1.056 | 0.01987 | -0.052 | 53.171
7 | 1.103 | 0.02124 | -0.053 | 51.9
7.5 | 1.141 | 0.02286 | -0.054 | 49.894
8 | 1.168 | 0.02468 | -0.054 | 47.337
8.5 | 1.171 | 0.02676 | -0.055 | 43.774
9 | 1.128 | 0.02935 | -0.055 | 38.438
9.5 | 0.789 | 0.07417 | -0.025 | 10.634
10 | 0.647 | 0.09394 | -0.024 | 6.887
10.5 | 0.674 | 0.10033 | -0.025 | 6.721
11 | 0.703 | 0.10698 | -0.027 | 6.567
11.5 | 0.73 | 0.11394 | -0.028 | 6.407
12 | 0.757 | 0.12257 | -0.028 | 6.177
12.5 | 0.784 | 0.12583 | -0.028 | 6.234
13 | 0.813 | 0.13458 | -0.031 | 6.043
13.5 | 0.84 | 0.1384 | -0.031 | 6.072
14 | 0.868 | 0.14117 | -0.032 | 6.145
14.5 | 0.897 | 0.15394 | -0.035 | 5.826
15 | 0.924 | 0.15541 | -0.035 | 5.943
15.5 | 0.951 | 0.16116 | -0.035 | 5.898
16 | 0.979 | 0.16943 | -0.037 | 5.777
16.5 | 1.007 | 0.1786 | -0.038 | 5.637
17 | 1.033 | 0.18482 | -0.038 | 5.592
17.5 | 1.06 | 0.18946 | -0.039 | 5.597
18 | 1.091 | 0.19149 | -0.042 | 5.699
18.5 | 1.117 | 0.19531 | -0.042 | 5.718
19 | 1.143 | 0.20571 | -0.042 | 5.557
19.5 | 1.17 | 0.21134 | -0.043 | 5.535
20 | 1.201 | 0.22705 | -0.045 | 5.287

## 40. Re 750k Mach 0.50 (2)
BIGFOIL.COM POLAR EXPORT
NACA64-217 a=0.8
NACA64-217 a=0.8 |  |  |  | Cl Max: | 1.0305 | at alpha= | 12 | deg
XFOIL ncrit=9 |  |  |  | L/D Max: | 93.6908 | at alpha= | 5 | deg
Re: | 750000 |  |  | Cd Min: | 0.24304 | at alpha= | -20 | deg
Mach: | 0.5 |  |  | Cl=0 at alpha= | -1.5115 | deg
|  |  |  | @ Cl=0.1, Cd= | 0.0083143
|  |  |  | @ Cl=0.4, Cd= | 0.0085339
|  |  |  | @ Cl=0.6, Cd= | 0.0089291
alpha (deg) | Cl | Cd | Cm | Cl/Cd
-20 | -0.6929 | 0.24304 | 0.033 | -2.851
-19.5 | -0.6652 | 0.23601 | 0.0297 | -2.8185
-19 | -0.6411 | 0.22921 | 0.0253 | -2.797
-18.5 | -0.6226 | 0.2202 | 0.0193 | -2.8274
-18 | -0.6115 | 0.20942 | 0.0118 | -2.92
-17.5 | -0.5839 | 0.20277 | 0.0088 | -2.8796
-17 | -0.5606 | 0.19576 | 0.0046 | -2.8637
-16.5 | -0.54 | 0.18795 | -0.0002 | -2.8731
-15.5 | -0.5176 | 0.16597 | -0.0124 | -3.1186
-15 | -0.5035 | 0.15688 | -0.0175 | -3.2095
-14.5 | -0.4984 | 0.14543 | -0.0238 | -3.4271
-14 | -0.4981 | 0.13352 | -0.0303 | -3.7305
-13.5 | -0.5261 | 0.11619 | -0.0398 | -4.5279
-13 | -0.5653 | 0.0988 | -0.0502 | -5.7217
-12.5 | -0.594 | 0.08389 | -0.0605 | -7.0807
-12 | -0.6162 | 0.06843 | -0.075 | -9.0048
-11.5 | -0.6447 | 0.05762 | -0.081 | -11.1888
-11 | -0.6673 | 0.04901 | -0.0839 | -13.6156
-10.5 | -0.685 | 0.04168 | -0.0847 | -16.4347
-10 | -0.689 | 0.03599 | -0.0838 | -19.1442
-9.5 | -0.6805 | 0.03153 | -0.0814 | -21.5826
-9 | -0.6639 | 0.02801 | -0.0783 | -23.7022
-8.5 | -0.6422 | 0.0251 | -0.0749 | -25.5857
-8 | -0.6174 | 0.02256 | -0.0714 | -27.367
-7.5 | -0.5923 | 0.02018 | -0.0678 | -29.3508
-7 | -0.5742 | 0.01761 | -0.0637 | -32.6065
-6.5 | -0.5507 | 0.01562 | -0.0592 | -35.2561
-6 | -0.5282 | 0.01418 | -0.0534 | -37.2496
-5.5 | -0.4847 | 0.01307 | -0.0499 | -37.0849
-5 | -0.4359 | 0.01197 | -0.0472 | -36.416
-4.5 | -0.3899 | 0.01043 | -0.0448 | -37.3826
-4 | -0.3464 | 0.00835 | -0.0425 | -41.485
-3.5 | -0.2782 | 0.00817 | -0.0423 | -34.0514
-3 | -0.208 | 0.00814 | -0.0425 | -25.5528
-2.5 | -0.1382 | 0.0082 | -0.0427 | -16.8537
-2 | -0.0682 | 0.00829 | -0.0431 | -8.2268
-1.5 | 0.0016 | 0.0083 | -0.0436 | 0.19277
-1 | 0.0717 | 0.00829 | -0.0443 | 8.649
-0.5 | 0.1417 | 0.00835 | -0.045 | 16.9701
0 | 0.2112 | 0.00832 | -0.0457 | 25.3846
0.5 | 0.2807 | 0.00844 | -0.0463 | 33.2583
1 | 0.3506 | 0.00847 | -0.047 | 41.3932
1.5 | 0.4202 | 0.00856 | -0.0476 | 49.0888
2 | 0.4899 | 0.00873 | -0.0481 | 56.1168
2.5 | 0.5596 | 0.00883 | -0.0485 | 63.3749
3 | 0.6289 | 0.009 | -0.0487 | 69.8778
3.5 | 0.697 | 0.00905 | -0.0484 | 77.0166
4 | 0.7637 | 0.00913 | -0.0477 | 83.6473
4.5 | 0.8288 | 0.00927 | -0.0465 | 89.4067
5 | 0.891 | 0.00951 | -0.0447 | 93.6909
5.5 | 0.9323 | 0.01036 | -0.0398 | 89.9903
6 | 0.9117 | 0.01279 | -0.0267 | 71.2823
6.5 | 0.8976 | 0.01594 | -0.0171 | 56.3112
7 | 0.8946 | 0.01935 | -0.0104 | 46.2326
7.5 | 0.9029 | 0.02269 | -0.0055 | 39.7929
8 | 0.9178 | 0.02598 | -0.0016 | 35.3272
8.5 | 0.9341 | 0.02941 | 0.0017 | 31.7613
9 | 0.951 | 0.03303 | 0.0047 | 28.792
10 | 0.9779 | 0.04127 | 0.0098 | 23.6952
10.5 | 0.9861 | 0.04579 | 0.0123 | 21.5353
11 | 1.0089 | 0.05078 | 0.0121 | 19.8681
11.5 | 1.0227 | 0.05608 | 0.013 | 18.2364
12 | 1.0305 | 0.06232 | 0.0131 | 16.5356
12.5 | 1.0287 | 0.07 | 0.012 | 14.6957
13 | 1.0168 | 0.07951 | 0.0092 | 12.7883
13.5 | 0.9958 | 0.09092 | 0.0042 | 10.9525
14 | 0.9678 | 0.10433 | -0.0032 | 9.2763
14.5 | 0.9382 | 0.11914 | -0.0125 | 7.8748
15 | 0.9074 | 0.13541 | -0.0233 | 6.7011
15.5 | 0.8797 | 0.15223 | -0.0344 | 5.7788
16 | 0.8602 | 0.16842 | -0.0447 | 5.1075
16.5 | 0.8356 | 0.18834 | -0.0564 | 4.4367
17 | 0.8395 | 0.20147 | -0.064 | 4.1669

## 41. Re 1M Mach 0.00 (1)
BIGFOIL.COM POLAR EXPORT
NACA64-217 a=0.8
NACA64-217 a=0.8 |  |  |  | Cl Max: | 1.433 | at alpha= | 14.5 | deg
JavaFoil+Calcfoil stall+Eppler ext transition |  |  |  | L/D Max: | 113.661 | at alpha= | 6 | deg
Re: | 1000000 |  |  | Cd Min: | 0.00671 | at alpha= | -3 | deg
Mach: | 0 |  |  | Cl=0 at alpha= | -1.5807 | deg
|  |  |  | @ Cl=0.1, Cd= | 0.0068392
|  |  |  | @ Cl=0.4, Cd= | 0.0070465
|  |  |  | @ Cl=0.6, Cd= | 0.0073022
alpha (deg) | Cl | Cd | Cm | Cl/Cd
-19 | -1.01 | 0.1551 | -0.006 | -6.509
-18.5 | -1.018 | 0.14716 | -0.006 | -6.919
-18 | -1.027 | 0.13977 | -0.006 | -7.349
-17.5 | -1.032 | 0.13395 | -0.007 | -7.701
-17 | -1.037 | 0.12553 | -0.007 | -8.258
-16.5 | -1.038 | 0.11873 | -0.008 | -8.739
-16 | -1.046 | 0.10586 | -0.009 | -9.881
-15.5 | -1.063 | 0.08779 | -0.011 | -12.105
-15 | -1.106 | 0.05876 | -0.013 | -18.83
-14.5 | -1.129 | 0.04248 | -0.015 | -26.586
-14 | -1.132 | 0.03488 | -0.016 | -32.462
-13.5 | -1.123 | 0.03051 | -0.017 | -36.818
-13 | -1.107 | 0.02785 | -0.018 | -39.729
-12.5 | -1.085 | 0.02569 | -0.018 | -42.239
-12 | -1.059 | 0.02342 | -0.019 | -45.211
-11.5 | -1.028 | 0.02168 | -0.02 | -47.416
-11 | -0.994 | 0.02023 | -0.021 | -49.111
-10.5 | -0.956 | 0.01907 | -0.021 | -50.144
-10 | -0.917 | 0.01777 | -0.022 | -51.577
-9.5 | -0.874 | 0.01672 | -0.023 | -52.293
-9 | -0.83 | 0.01567 | -0.024 | -52.982
-8.5 | -0.784 | 0.01468 | -0.025 | -53.435
-8 | -0.737 | 0.01388 | -0.025 | -53.073
-7.5 | -0.687 | 0.01315 | -0.026 | -52.254
-7 | -0.636 | 0.01248 | -0.027 | -50.919
-6.5 | -0.583 | 0.01193 | -0.028 | -48.836
-6 | -0.528 | 0.01144 | -0.029 | -46.163
-5.5 | -0.472 | 0.01102 | -0.03 | -42.87
-5 | -0.417 | 0.01045 | -0.031 | -39.913
-4.5 | -0.357 | 0.00679 | -0.031 | -52.6
-4 | -0.297 | 0.00677 | -0.032 | -43.837
-3.5 | -0.236 | 0.00675 | -0.033 | -34.911
-3 | -0.175 | 0.00671 | -0.034 | -26.003
-2.5 | -0.113 | 0.00673 | -0.034 | -16.827
-2 | -0.052 | 0.00676 | -0.035 | -7.651
-1.5 | 0.01 | 0.00682 | -0.036 | 1.455
-1 | 0.072 | 0.00683 | -0.037 | 10.48
-0.5 | 0.133 | 0.00685 | -0.037 | 19.469
0 | 0.195 | 0.00686 | -0.038 | 28.424
0.5 | 0.257 | 0.00692 | -0.039 | 37.071
1 | 0.318 | 0.00697 | -0.039 | 45.671
1.5 | 0.38 | 0.00704 | -0.04 | 53.958
2 | 0.442 | 0.00706 | -0.041 | 62.57
2.5 | 0.503 | 0.00717 | -0.042 | 70.18
3 | 0.565 | 0.00726 | -0.042 | 77.779
3.5 | 0.623 | 0.00733 | -0.043 | 85.017
4 | 0.684 | 0.00746 | -0.044 | 91.673
4.5 | 0.743 | 0.00757 | -0.045 | 98.184
5 | 0.802 | 0.00775 | -0.045 | 103.496
5.5 | 0.86 | 0.00795 | -0.046 | 108.24
6 | 0.912 | 0.00802 | -0.046 | 113.661
6.5 | 0.95 | 0.01443 | -0.046 | 65.863
7 | 1.002 | 0.01508 | -0.047 | 66.447
7.5 | 1.052 | 0.01576 | -0.047 | 66.763
8 | 1.1 | 0.01661 | -0.048 | 66.259
8.5 | 1.146 | 0.01739 | -0.048 | 65.905
9 | 1.189 | 0.01835 | -0.049 | 64.766
9.5 | 1.229 | 0.01931 | -0.049 | 63.651
10 | 1.266 | 0.02028 | -0.05 | 62.42
10.5 | 1.3 | 0.02137 | -0.051 | 60.831
11 | 1.33 | 0.02262 | -0.051 | 58.808
11.5 | 1.357 | 0.02392 | -0.051 | 56.741
12 | 1.38 | 0.02549 | -0.052 | 54.113
12.5 | 1.399 | 0.02704 | -0.052 | 51.725
13 | 1.414 | 0.0289 | -0.053 | 48.914
13.5 | 1.425 | 0.03078 | -0.053 | 46.295
14 | 1.431 | 0.03357 | -0.053 | 42.615
14.5 | 1.433 | 0.03639 | -0.054 | 39.37
15 | 1.429 | 0.03958 | -0.054 | 36.097
15.5 | 1.416 | 0.04383 | -0.054 | 32.308
16 | 1.405 | 0.04668 | -0.054 | 30.103
16.5 | 1.373 | 0.05616 | -0.053 | 24.449
17 | 1.333 | 0.06933 | -0.052 | 19.221
17.5 | 1.266 | 0.0965 | -0.047 | 13.119
18 | 1.216 | 0.11965 | -0.043 | 10.164
18.5 | 1.179 | 0.13743 | -0.04 | 8.579
19 | 1.152 | 0.14877 | -0.038 | 7.741
19.5 | 1.124 | 0.15992 | -0.037 | 7.029

## 42. Re 1M Mach 0.00 (2)
BIGFOIL.COM POLAR EXPORT
NACA64-217 a=0.8
NACA64-217 a=0.8 |  |  |  | Cl Max: | 1.3283 | at alpha= | 18.5 | deg
XFOIL ncrit=9 |  |  |  | L/D Max: | 104.628 | at alpha= | 5.5 | deg
Re: | 1000000 |  |  | Cd Min: | 0.11074 | at alpha= | -20 | deg
Mach: | 0 |  |  | Cl=0 at alpha= | -1.5451 | deg
|  |  |  | @ Cl=0.1, Cd= | 0.0067557
|  |  |  | @ Cl=0.4, Cd= | 0.0069413
|  |  |  | @ Cl=0.6, Cd= | 0.0071758
alpha (deg) | Cl | Cd | Cm | Cl/Cd
-20 | -1.0298 | 0.11074 | -0.0275 | -9.2993
-19.5 | -1.0568 | 0.09765 | -0.0355 | -10.8223
-19 | -1.0761 | 0.08655 | -0.0418 | -12.4333
-18.5 | -1.0876 | 0.07743 | -0.0467 | -14.0462
-18 | -1.0948 | 0.06943 | -0.0506 | -15.7684
-17.5 | -1.1087 | 0.06146 | -0.0532 | -18.0394
-17 | -1.1077 | 0.05556 | -0.0552 | -19.937
-16.5 | -1.1003 | 0.05061 | -0.0566 | -21.7408
-16 | -1.0902 | 0.04619 | -0.0577 | -23.6025
-15.5 | -1.0784 | 0.04216 | -0.0583 | -25.5787
-15 | -1.0645 | 0.03859 | -0.0584 | -27.5849
-14.5 | -1.0465 | 0.03553 | -0.0585 | -29.454
-14 | -1.0281 | 0.03259 | -0.058 | -31.5465
-13.5 | -1.0049 | 0.03015 | -0.0576 | -33.33
-13 | -0.9954 | 0.02675 | -0.0561 | -37.2112
-12.5 | -0.9571 | 0.02426 | -0.0585 | -39.4518
-12 | -0.929 | 0.0224 | -0.0577 | -41.4732
-11.5 | -0.9092 | 0.0207 | -0.0548 | -43.9227
-10.5 | -0.8607 | 0.01784 | -0.0493 | -48.2455
-10 | -0.8523 | 0.01619 | -0.0436 | -52.6436
-9.5 | -0.819 | 0.01532 | -0.0409 | -53.4595
-9 | -0.7786 | 0.01454 | -0.0392 | -53.5488
-8.5 | -0.7365 | 0.01371 | -0.0377 | -53.7199
-8 | -0.6918 | 0.01292 | -0.0365 | -53.5449
-7.5 | -0.6422 | 0.0124 | -0.036 | -51.7903
-7 | -0.5936 | 0.01168 | -0.0354 | -50.8219
-6.5 | -0.5426 | 0.01109 | -0.0351 | -48.927
-6 | -0.492 | 0.01038 | -0.0348 | -47.3988
-5.5 | -0.4416 | 0.0096 | -0.0346 | -46
-5 | -0.3921 | 0.00855 | -0.0344 | -45.8596
-4.5 | -0.3445 | 0.00711 | -0.0342 | -48.4529
-4 | -0.2876 | 0.00686 | -0.0347 | -41.9242
-3.5 | -0.2295 | 0.00677 | -0.0352 | -33.8996
-3 | -0.1708 | 0.00671 | -0.0359 | -25.4545
-2.5 | -0.1122 | 0.00671 | -0.0366 | -16.7213
-2 | -0.0535 | 0.00674 | -0.0372 | -7.9377
-1.5 | 0.0053 | 0.00672 | -0.0379 | 0.78869
-1 | 0.0642 | 0.00678 | -0.0386 | 9.469
-0.5 | 0.1232 | 0.00674 | -0.0394 | 18.2789
0 | 0.1819 | 0.0068 | -0.0401 | 26.75
0.5 | 0.241 | 0.00681 | -0.0408 | 35.3891
1 | 0.2996 | 0.00685 | -0.0415 | 43.7372
1.5 | 0.3584 | 0.00692 | -0.0422 | 51.7919
2 | 0.417 | 0.00695 | -0.0429 | 60
2.5 | 0.4751 | 0.00705 | -0.0435 | 67.3901
3 | 0.5334 | 0.00709 | -0.0441 | 75.2327
3.5 | 0.5909 | 0.00716 | -0.0446 | 82.5279
4 | 0.6485 | 0.00726 | -0.0451 | 89.3251
4.5 | 0.7049 | 0.00738 | -0.0454 | 95.5149
5 | 0.7609 | 0.00757 | -0.0456 | 100.5152
5.5 | 0.8161 | 0.0078 | -0.0458 | 104.6282
6 | 0.8611 | 0.00871 | -0.0444 | 98.8634
6.5 | 0.8931 | 0.0104 | -0.0413 | 85.875
7 | 0.9261 | 0.01176 | -0.0382 | 78.75
7.5 | 0.9575 | 0.01292 | -0.0348 | 74.1099
8 | 0.9808 | 0.01396 | -0.0299 | 70.2579
8.5 | 1.0014 | 0.01512 | -0.0249 | 66.2302
9 | 1.0262 | 0.0163 | -0.0209 | 62.9571
9.5 | 1.0531 | 0.01747 | -0.0176 | 60.2805
10 | 1.0741 | 0.01899 | -0.0139 | 56.5613
11 | 1.128 | 0.02223 | -0.0096 | 50.7422
11.5 | 1.1511 | 0.02434 | -0.0075 | 47.2925
12 | 1.1756 | 0.02647 | -0.0058 | 44.4125
12.5 | 1.1961 | 0.02898 | -0.0041 | 41.2733
13 | 1.2036 | 0.03265 | -0.0021 | 36.8637
13.5 | 1.2264 | 0.03526 | -0.0011 | 34.7816
14 | 1.2465 | 0.03822 | -0.0003 | 32.6138
14.5 | 1.2626 | 0.04169 | 0.0004 | 30.2854
15 | 1.2758 | 0.04557 | 0.0009 | 27.9965
15.5 | 1.2754 | 0.05102 | 0.0012 | 24.998
16 | 1.2877 | 0.05538 | 0.001 | 23.2521
16.5 | 1.3013 | 0.05981 | 0.0004 | 21.7572
17 | 1.3108 | 0.06484 | -0.0004 | 20.2159
17.5 | 1.3191 | 0.07021 | -0.0016 | 18.7879
18 | 1.3274 | 0.07581 | -0.0032 | 17.5096
18.5 | 1.3283 | 0.08253 | -0.0053 | 16.0948
19 | 1.323 | 0.09034 | -0.008 | 14.6447
19.5 | 1.3154 | 0.09869 | -0.0112 | 13.3286
20 | 1.3145 | 0.10659 | -0.0149 | 12.3323

## 43. Re 1M Mach 0.10 (1)
BIGFOIL.COM POLAR EXPORT
NACA64-217 a=0.8
NACA64-217 a=0.8 |  |  |  | Cl Max: | 1.418 | at alpha= | 14 | deg
JavaFoil+Calcfoil stall+Eppler ext transition |  |  |  | L/D Max: | 108.507 | at alpha= | 5.5 | deg
Re: | 1000000 |  |  | Cd Min: | 0.00675 | at alpha= | -3.5 | deg
Mach: | 0.1 |  |  | Cl=0 at alpha= | -1.5807 | deg
|  |  |  | @ Cl=0.1, Cd= | 0.006829
|  |  |  | @ Cl=0.4, Cd= | 0.0070719
|  |  |  | @ Cl=0.6, Cd= | 0.0073488
alpha (deg) | Cl | Cd | Cm | Cl/Cd
-19 | -0.974 | 0.15847 | -0.005 | -6.145
-18.5 | -0.987 | 0.14966 | -0.006 | -6.595
-18 | -0.997 | 0.14316 | -0.006 | -6.967
-17.5 | -1.005 | 0.13559 | -0.006 | -7.413
-17 | -1.013 | 0.12847 | -0.007 | -7.881
-16.5 | -1.018 | 0.12079 | -0.008 | -8.431
-16 | -1.02 | 0.11379 | -0.008 | -8.963
-15.5 | -1.03 | 0.10018 | -0.01 | -10.277
-15 | -1.069 | 0.07106 | -0.013 | -15.043
-14.5 | -1.104 | 0.04892 | -0.015 | -22.572
-14 | -1.117 | 0.03779 | -0.016 | -29.546
-13.5 | -1.115 | 0.03174 | -0.017 | -35.116
-13 | -1.101 | 0.02865 | -0.018 | -38.416
-12.5 | -1.082 | 0.02605 | -0.018 | -41.554
-12 | -1.057 | 0.02386 | -0.019 | -44.291
-11.5 | -1.027 | 0.02213 | -0.02 | -46.408
-11 | -0.994 | 0.02054 | -0.021 | -48.368
-10.5 | -0.957 | 0.01933 | -0.021 | -49.495
-10 | -0.918 | 0.018 | -0.022 | -50.986
-9.5 | -0.876 | 0.01691 | -0.023 | -51.796
-9 | -0.832 | 0.01586 | -0.024 | -52.443
-8.5 | -0.787 | 0.01485 | -0.025 | -52.955
-8 | -0.739 | 0.01403 | -0.025 | -52.641
-7.5 | -0.689 | 0.01327 | -0.026 | -51.937
-7 | -0.638 | 0.01261 | -0.027 | -50.584
-6.5 | -0.585 | 0.01202 | -0.028 | -48.647
-6 | -0.53 | 0.01152 | -0.029 | -46.032
-5.5 | -0.474 | 0.01108 | -0.03 | -42.797
-5 | -0.419 | 0.01048 | -0.031 | -40.01
-4.5 | -0.359 | 0.00683 | -0.031 | -52.513
-4 | -0.298 | 0.00676 | -0.032 | -44.085
-3.5 | -0.237 | 0.00675 | -0.033 | -35.094
-3 | -0.175 | 0.00675 | -0.034 | -25.985
-2.5 | -0.114 | 0.00676 | -0.034 | -16.822
-2 | -0.052 | 0.00679 | -0.035 | -7.651
-1.5 | 0.01 | 0.0068 | -0.036 | 1.466
-1 | 0.072 | 0.00682 | -0.037 | 10.553
-0.5 | 0.134 | 0.00684 | -0.037 | 19.577
0 | 0.196 | 0.0069 | -0.038 | 28.397
0.5 | 0.258 | 0.00696 | -0.039 | 37.088
1 | 0.32 | 0.00702 | -0.04 | 45.556
1.5 | 0.382 | 0.00704 | -0.04 | 54.246
2 | 0.444 | 0.00715 | -0.041 | 62.086
2.5 | 0.506 | 0.00717 | -0.042 | 70.502
3 | 0.568 | 0.0073 | -0.043 | 77.793
3.5 | 0.627 | 0.00739 | -0.043 | 84.8
4 | 0.687 | 0.00746 | -0.044 | 92.079
4.5 | 0.747 | 0.00766 | -0.045 | 97.537
5 | 0.806 | 0.00778 | -0.045 | 103.629
5.5 | 0.864 | 0.00796 | -0.046 | 108.507
6 | 0.901 | 0.01393 | -0.046 | 64.645
6.5 | 0.954 | 0.01454 | -0.046 | 65.64
7 | 1.006 | 0.01522 | -0.047 | 66.078
7.5 | 1.056 | 0.0159 | -0.048 | 66.418
8 | 1.104 | 0.01677 | -0.048 | 65.872
8.5 | 1.15 | 0.01756 | -0.049 | 65.462
9 | 1.192 | 0.01855 | -0.049 | 64.253
9.5 | 1.232 | 0.01952 | -0.05 | 63.089
10 | 1.268 | 0.02049 | -0.05 | 61.877
10.5 | 1.301 | 0.02166 | -0.051 | 60.076
11 | 1.33 | 0.02294 | -0.051 | 57.985
11.5 | 1.355 | 0.02441 | -0.052 | 55.525
12 | 1.377 | 0.02592 | -0.052 | 53.124
12.5 | 1.394 | 0.02768 | -0.052 | 50.35
13 | 1.407 | 0.02946 | -0.053 | 47.763
13.5 | 1.415 | 0.03166 | -0.053 | 44.709
14 | 1.418 | 0.03466 | -0.053 | 40.902
14.5 | 1.416 | 0.03778 | -0.054 | 37.491
15 | 1.408 | 0.04144 | -0.054 | 33.983
15.5 | 1.391 | 0.04607 | -0.054 | 30.199
16 | 1.376 | 0.04924 | -0.054 | 27.946
16.5 | 1.327 | 0.06438 | -0.052 | 20.608
17 | 1.229 | 0.10562 | -0.044 | 11.633
17.5 | 1.194 | 0.11963 | -0.042 | 9.977
18 | 1.155 | 0.13767 | -0.038 | 8.39
18.5 | 1.132 | 0.14505 | -0.038 | 7.802
19 | 1.103 | 0.15546 | -0.037 | 7.092

## 44. Re 1M Mach 0.10 (2)
BIGFOIL.COM POLAR EXPORT
NACA64-217 a=0.8
NACA64-217 a=0.8 |  |  |  | Cl Max: | 1.3147 | at alpha= | 18 | deg
XFOIL ncrit=9 |  |  |  | L/D Max: | 100.724 | at alpha= | 5 | deg
Re: | 1000000 |  |  | Cd Min: | 0.12603 | at alpha= | -20 | deg
Mach: | 0.1 |  |  | Cl=0 at alpha= | -1.5447 | deg
|  |  |  | @ Cl=0.1, Cd= | 0.006764
|  |  |  | @ Cl=0.4, Cd= | 0.0069601
|  |  |  | @ Cl=0.6, Cd= | 0.0071997
alpha (deg) | Cl | Cd | Cm | Cl/Cd
-20 | -0.9624 | 0.12603 | -0.0189 | -7.6363
-19.5 | -1.0056 | 0.10883 | -0.0298 | -9.2401
-19 | -1.0359 | 0.09513 | -0.0381 | -10.8893
-18.5 | -1.0552 | 0.08411 | -0.0444 | -12.5455
-18 | -1.0661 | 0.07506 | -0.0492 | -14.2033
-17.5 | -1.0865 | 0.06573 | -0.053 | -16.5297
-17 | -1.0907 | 0.05892 | -0.0554 | -18.5115
-16.5 | -1.0866 | 0.05341 | -0.0572 | -20.3445
-16 | -1.0786 | 0.04854 | -0.0585 | -22.2208
-15.5 | -1.0684 | 0.04419 | -0.0593 | -24.1774
-15 | -1.0559 | 0.0403 | -0.0597 | -26.201
-14.5 | -1.0393 | 0.03699 | -0.0598 | -28.0968
-14 | -1.0227 | 0.03382 | -0.0593 | -30.2395
-13.5 | -1.0011 | 0.03116 | -0.0589 | -32.1277
-13 | -0.9881 | 0.02792 | -0.0576 | -35.3904
-12.5 | -0.9556 | 0.02515 | -0.0594 | -37.996
-12 | -0.9244 | 0.02313 | -0.0593 | -39.9654
-11.5 | -0.9049 | 0.02133 | -0.0564 | -42.4238
-11 | -0.8805 | 0.01976 | -0.0539 | -44.5597
-10.5 | -0.8545 | 0.01838 | -0.0513 | -46.4908
-10 | -0.8463 | 0.01648 | -0.046 | -51.3532
-9.5 | -0.8192 | 0.01554 | -0.0423 | -52.7156
-9 | -0.7803 | 0.01472 | -0.0402 | -53.0095
-8.5 | -0.7373 | 0.01396 | -0.0387 | -52.8152
-8 | -0.6946 | 0.01304 | -0.0372 | -53.2669
-7.5 | -0.6453 | 0.01249 | -0.0366 | -51.6653
-7 | -0.5966 | 0.01176 | -0.0359 | -50.7313
-6.5 | -0.5453 | 0.01117 | -0.0355 | -48.8183
-6 | -0.4942 | 0.0105 | -0.0352 | -47.0667
-5.5 | -0.4436 | 0.0097 | -0.0349 | -45.732
-5 | -0.394 | 0.00866 | -0.0347 | -45.4965
-4.5 | -0.3464 | 0.00717 | -0.0344 | -48.3124
-4 | -0.2895 | 0.00687 | -0.0349 | -42.1397
-3 | -0.172 | 0.00673 | -0.0361 | -25.5572
-2.5 | -0.113 | 0.00672 | -0.0368 | -16.8155
-2 | -0.054 | 0.00676 | -0.0374 | -7.9882
-1.5 | 0.0053 | 0.00674 | -0.0381 | 0.78635
-0.5 | 0.1239 | 0.00677 | -0.0396 | 18.3013
0 | 0.1828 | 0.00683 | -0.0402 | 26.7643
0.5 | 0.2424 | 0.00683 | -0.041 | 35.4905
1 | 0.3012 | 0.00688 | -0.0417 | 43.7791
1.5 | 0.3606 | 0.00694 | -0.0424 | 51.9597
2 | 0.4194 | 0.00697 | -0.0431 | 60.1722
2.5 | 0.4781 | 0.00707 | -0.0437 | 67.6238
3 | 0.5365 | 0.00712 | -0.0443 | 75.3511
3.5 | 0.5944 | 0.00719 | -0.0447 | 82.6704
4 | 0.6524 | 0.00729 | -0.0452 | 89.4925
4.5 | 0.7091 | 0.00742 | -0.0455 | 95.566
5 | 0.7655 | 0.0076 | -0.0457 | 100.7237
6 | 0.8645 | 0.00886 | -0.0442 | 97.5734
6.5 | 0.8962 | 0.01055 | -0.0409 | 84.9479
7 | 0.9282 | 0.01192 | -0.0376 | 77.8691
7.5 | 0.959 | 0.01306 | -0.034 | 73.4303
8 | 0.9785 | 0.01416 | -0.0284 | 69.1031
8.5 | 0.9999 | 0.01538 | -0.0235 | 65.013
9 | 1.0244 | 0.01664 | -0.0196 | 61.5625
9.5 | 1.0515 | 0.01785 | -0.0163 | 58.9076
10 | 1.073 | 0.01942 | -0.0127 | 55.2523
11 | 1.1235 | 0.02304 | -0.0082 | 48.763
11.5 | 1.1489 | 0.02508 | -0.0064 | 45.8094
12 | 1.1725 | 0.02736 | -0.0047 | 42.8545
12.5 | 1.1916 | 0.03008 | -0.0029 | 39.6144
13 | 1.1997 | 0.0338 | -0.001 | 35.4941
13.5 | 1.2221 | 0.03656 | -0.0001 | 33.4272
14 | 1.2415 | 0.03969 | 0.0007 | 31.2799
14.5 | 1.2568 | 0.04335 | 0.0013 | 28.9919
15 | 1.2675 | 0.04762 | 0.0017 | 26.617
15.5 | 1.268 | 0.05311 | 0.0019 | 23.875
16 | 1.2815 | 0.0575 | 0.0016 | 22.287
16.5 | 1.2935 | 0.06226 | 0.0009 | 20.7758
17 | 1.3014 | 0.06764 | -0.0001 | 19.2401
17.5 | 1.3086 | 0.07335 | -0.0015 | 17.8405
18 | 1.3147 | 0.0794 | -0.0034 | 16.5579
18.5 | 1.3137 | 0.0866 | -0.0057 | 15.1697
19 | 1.3028 | 0.09532 | -0.0088 | 13.6676
19.5 | 1.3001 | 0.10341 | -0.0124 | 12.5723
20 | 1.2967 | 0.11194 | -0.0166 | 11.5839

## 45. Re 1M Mach 0.25 (1)
BIGFOIL.COM POLAR EXPORT
NACA64-217 a=0.8
NACA64-217 a=0.8 |  |  |  | Cl Max: | 1.35 | at alpha= | 12.5 | deg
JavaFoil+Calcfoil stall+Eppler ext transition |  |  |  | L/D Max: | 115.005 | at alpha= | 5 | deg
Re: | 1000000 |  |  | Cd Min: | 0.00682 | at alpha= | -2 | deg
Mach: | 0.25 |  |  | Cl=0 at alpha= | -1.5794 | deg
|  |  |  | @ Cl=0.1, Cd= | 0.0068941
|  |  |  | @ Cl=0.4, Cd= | 0.00715
|  |  |  | @ Cl=0.6, Cd= | 0.0074107
alpha (deg) | Cl | Cd | Cm | Cl/Cd
-17.5 | -0.787 | 0.15402 | -0.006 | -5.107
-17 | -0.821 | 0.14474 | -0.006 | -5.67
-16.5 | -0.851 | 0.13582 | -0.007 | -6.267
-16 | -0.877 | 0.12574 | -0.007 | -6.972
-15.5 | -0.898 | 0.11743 | -0.008 | -7.65
-15 | -0.914 | 0.11092 | -0.008 | -8.24
-14.5 | -0.926 | 0.10344 | -0.009 | -8.953
-14 | -0.933 | 0.0964 | -0.01 | -9.678
-13.5 | -0.937 | 0.08811 | -0.011 | -10.635
-13 | -1.028 | 0.04195 | -0.017 | -24.499
-12.5 | -1.043 | 0.03156 | -0.018 | -33.043
-12 | -1.034 | 0.02724 | -0.019 | -37.958
-11.5 | -1.013 | 0.02481 | -0.02 | -40.836
-11 | -0.987 | 0.0228 | -0.021 | -43.299
-10.5 | -0.957 | 0.02109 | -0.022 | -45.351
-10 | -0.922 | 0.01957 | -0.023 | -47.119
-9.5 | -0.884 | 0.01809 | -0.024 | -48.861
-9 | -0.842 | 0.017 | -0.024 | -49.508
-8.5 | -0.797 | 0.01589 | -0.025 | -50.132
-8 | -0.75 | 0.01491 | -0.026 | -50.292
-7.5 | -0.701 | 0.01403 | -0.027 | -49.953
-7 | -0.649 | 0.01325 | -0.028 | -48.999
-6.5 | -0.596 | 0.01258 | -0.029 | -47.365
-6 | -0.541 | 0.01198 | -0.029 | -45.16
-5.5 | -0.484 | 0.01148 | -0.03 | -42.174
-5 | -0.426 | 0.01104 | -0.031 | -38.563
-4.5 | -0.369 | 0.00689 | -0.032 | -53.461
-4 | -0.306 | 0.00688 | -0.033 | -44.477
-3.5 | -0.243 | 0.00683 | -0.034 | -35.625
-3 | -0.18 | 0.00683 | -0.035 | -26.396
-2.5 | -0.117 | 0.00684 | -0.035 | -17.09
-2 | -0.053 | 0.00682 | -0.036 | -7.83
-1.5 | 0.01 | 0.00683 | -0.037 | 1.499
-1 | 0.074 | 0.00689 | -0.038 | 10.726
-0.5 | 0.138 | 0.0069 | -0.038 | 19.949
0 | 0.201 | 0.00701 | -0.039 | 28.747
0.5 | 0.265 | 0.00702 | -0.04 | 37.779
1 | 0.329 | 0.00709 | -0.041 | 46.391
1.5 | 0.392 | 0.00714 | -0.042 | 54.936
2 | 0.456 | 0.00722 | -0.042 | 63.138
2.5 | 0.52 | 0.00731 | -0.043 | 71.097
3 | 0.583 | 0.00738 | -0.044 | 79.023
3.5 | 0.644 | 0.00749 | -0.045 | 85.957
4 | 0.706 | 0.00763 | -0.045 | 92.434
4.5 | 0.767 | 0.00783 | -0.046 | 97.924
5 | 0.823 | 0.00716 | -0.046 | 115.005
5.5 | 0.88 | 0.00808 | -0.047 | 108.918
6 | 0.922 | 0.01452 | -0.047 | 63.469
6.5 | 0.975 | 0.0152 | -0.047 | 64.167
7 | 1.027 | 0.01597 | -0.048 | 64.312
7.5 | 1.077 | 0.0168 | -0.049 | 64.123
8 | 1.125 | 0.01771 | -0.049 | 63.502
8.5 | 1.168 | 0.01867 | -0.05 | 62.568
9 | 1.208 | 0.01971 | -0.05 | 61.298
9.5 | 1.244 | 0.02093 | -0.051 | 59.458
10 | 1.276 | 0.02213 | -0.051 | 57.656
10.5 | 1.302 | 0.02354 | -0.052 | 55.314
11 | 1.323 | 0.02508 | -0.052 | 52.739
11.5 | 1.338 | 0.0267 | -0.053 | 50.117
12 | 1.347 | 0.02873 | -0.053 | 46.892
12.5 | 1.35 | 0.03096 | -0.053 | 43.595
13 | 1.345 | 0.03373 | -0.054 | 39.872
13.5 | 1.333 | 0.03702 | -0.054 | 35.998
14 | 1.31 | 0.04163 | -0.054 | 31.471
14.5 | 1.274 | 0.04919 | -0.053 | 25.896
15 | 1.115 | 0.10834 | -0.036 | 10.291
15.5 | 1.076 | 0.11856 | -0.034 | 9.074
16 | 1.032 | 0.12884 | -0.031 | 8.011
16.5 | 0.987 | 0.13697 | -0.031 | 7.207
17 | 0.937 | 0.14881 | -0.03 | 6.295
17.5 | 0.882 | 0.15763 | -0.029 | 5.597

## 46. Re 1M Mach 0.25 (2)
BIGFOIL.COM POLAR EXPORT
NACA64-217 a=0.8
NACA64-217 a=0.8 |  |  |  | Cl Max: | 1.2424 | at alpha= | 17 | deg
XFOIL ncrit=9 |  |  |  | L/D Max: | 104.298 | at alpha= | 5.5 | deg
Re: | 1000000 |  |  | Cd Min: | 0.21837 | at alpha= | -20 | deg
Mach: | 0.25 |  |  | Cl=0 at alpha= | -1.54 | deg
|  |  |  | @ Cl=0.1, Cd= | 0.006913
|  |  |  | @ Cl=0.4, Cd= | 0.0071053
|  |  |  | @ Cl=0.6, Cd= | 0.0073691
alpha (deg) | Cl | Cd | Cm | Cl/Cd
-20 | -0.6526 | 0.21837 | 0.0256 | -2.9885
-19.5 | -0.6332 | 0.21279 | 0.0218 | -2.9757
-19 | -0.6155 | 0.20654 | 0.0176 | -2.9801
-18 | -0.8609 | 0.11965 | -0.0269 | -7.1952
-17.5 | -0.905 | 0.10227 | -0.0379 | -8.8491
-17 | -0.9408 | 0.08767 | -0.0469 | -10.7312
-16.5 | -0.9613 | 0.07663 | -0.0532 | -12.5447
-16 | -0.9746 | 0.06744 | -0.0579 | -14.4514
-15.5 | -0.9839 | 0.05943 | -0.0613 | -16.5556
-15 | -0.9864 | 0.05277 | -0.0637 | -18.6924
-14.5 | -0.983 | 0.04718 | -0.0652 | -20.8351
-14 | -0.9788 | 0.04205 | -0.0657 | -23.2771
-13.5 | -0.9674 | 0.03794 | -0.0656 | -25.4982
-13 | -0.9509 | 0.03444 | -0.0652 | -27.6103
-12.5 | -0.9377 | 0.03082 | -0.0641 | -30.425
-12 | -0.8981 | 0.0275 | -0.0674 | -32.6582
-11.5 | -0.8804 | 0.02516 | -0.0647 | -34.9921
-11 | -0.8588 | 0.02309 | -0.0621 | -37.1936
-10.5 | -0.8363 | 0.02107 | -0.0594 | -39.6915
-10 | -0.8129 | 0.01921 | -0.0565 | -42.3165
-9.5 | -0.7981 | 0.01714 | -0.0525 | -46.5636
-9 | -0.7768 | 0.01585 | -0.0479 | -49.0095
-8.5 | -0.7439 | 0.01492 | -0.0445 | -49.8592
-8 | -0.7055 | 0.01386 | -0.0419 | -50.9019
-7.5 | -0.6597 | 0.01306 | -0.0403 | -50.513
-7 | -0.6107 | 0.01233 | -0.0391 | -49.5296
-6.5 | -0.5592 | 0.01169 | -0.0382 | -47.8358
-6 | -0.5069 | 0.011 | -0.0376 | -46.0818
-5.5 | -0.4551 | 0.01019 | -0.037 | -44.6614
-5 | -0.4038 | 0.00923 | -0.0366 | -43.7486
-4.5 | -0.3558 | 0.00775 | -0.036 | -45.9097
-4 | -0.3002 | 0.00701 | -0.0361 | -42.8245
-3.5 | -0.2394 | 0.00691 | -0.0367 | -34.6454
-3 | -0.1788 | 0.00687 | -0.0372 | -26.0262
-2.5 | -0.1175 | 0.00683 | -0.0379 | -17.2035
-2 | -0.0564 | 0.00685 | -0.0385 | -8.2336
-1.5 | 0.0049 | 0.00688 | -0.0392 | 0.71221
-1 | 0.0662 | 0.00688 | -0.0399 | 9.6221
-0.5 | 0.1276 | 0.00694 | -0.0407 | 18.3862
0 | 0.1886 | 0.00691 | -0.0414 | 27.2938
0.5 | 0.2499 | 0.00697 | -0.0421 | 35.8537
1 | 0.3108 | 0.00701 | -0.0428 | 44.3367
1.5 | 0.3721 | 0.00705 | -0.0435 | 52.7801
2 | 0.4326 | 0.00717 | -0.0441 | 60.3347
2.5 | 0.4939 | 0.0072 | -0.0448 | 68.5972
3 | 0.5539 | 0.0073 | -0.0452 | 75.8767
3.5 | 0.6139 | 0.00739 | -0.0456 | 83.0717
4 | 0.6738 | 0.00745 | -0.046 | 90.443
4.5 | 0.7327 | 0.0076 | -0.0462 | 96.4079
5 | 0.7915 | 0.00778 | -0.0463 | 101.7352
5.5 | 0.8469 | 0.00812 | -0.0458 | 104.298
6 | 0.8817 | 0.00969 | -0.0425 | 90.9907
6.5 | 0.9091 | 0.0114 | -0.0381 | 79.7456
7 | 0.9357 | 0.01275 | -0.0334 | 73.3882
7.5 | 0.9506 | 0.01399 | -0.0267 | 67.9485
8 | 0.9691 | 0.01548 | -0.0213 | 62.6034
8.5 | 0.9936 | 0.01693 | -0.0172 | 58.6887
9 | 1.019 | 0.0185 | -0.0136 | 55.0811
9.5 | 1.04 | 0.02041 | -0.0098 | 50.9554
10 | 1.0644 | 0.02222 | -0.0067 | 47.9028
11 | 1.1106 | 0.02703 | -0.0026 | 41.0877
11.5 | 1.1329 | 0.02972 | -0.0007 | 38.1191
12 | 1.152 | 0.03279 | 0.001 | 35.1327
12.5 | 1.1587 | 0.03706 | 0.0027 | 31.2655
13 | 1.1779 | 0.0405 | 0.0038 | 29.084
13.5 | 1.1953 | 0.04427 | 0.0046 | 27.0002
14 | 1.2101 | 0.04847 | 0.005 | 24.966
14.5 | 1.2199 | 0.05335 | 0.0052 | 22.866
15 | 1.2204 | 0.05932 | 0.0051 | 20.5732
15.5 | 1.2313 | 0.0646 | 0.0045 | 19.0604
16 | 1.2378 | 0.07058 | 0.0034 | 17.5375
16.5 | 1.2421 | 0.07715 | 0.0017 | 16.0998
17 | 1.2424 | 0.08448 | -0.0005 | 14.7064
17.5 | 1.2408 | 0.09247 | -0.0037 | 13.4184
18 | 1.2333 | 0.10158 | -0.0076 | 12.1412
18.5 | 1.2144 | 0.1127 | -0.0129 | 10.7755
19 | 1.2001 | 0.12386 | -0.019 | 9.6892
19.5 | 1.1828 | 0.13604 | -0.0263 | 8.6945
20 | 1.1614 | 0.14932 | -0.0348 | 7.7779

## 47. Re 1M Mach 0.50 (1)
BIGFOIL.COM POLAR EXPORT
NACA64-217 a=0.8
NACA64-217 a=0.8 |  |  |  | Cl Max: | 1.201 | at alpha= | 20 | deg
JavaFoil+Calcfoil stall+Eppler ext transition |  |  |  | L/D Max: | 101.855 | at alpha= | 5 | deg
Re: | 1000000 |  |  | Cd Min: | 0.00718 | at alpha= | -2.5 | deg
Mach: | 0.5 |  |  | Cl=0 at alpha= | -1.5775 | deg
|  |  |  | @ Cl=0.1, Cd= | 0.0072948
|  |  |  | @ Cl=0.4, Cd= | 0.0076376
|  |  |  | @ Cl=0.6, Cd= | 0.0079433
alpha (deg) | Cl | Cd | Cm | Cl/Cd
-20 | -1.031 | 0.2027 | -0.006 | -5.087
-19.5 | -1.004 | 0.19538 | -0.007 | -5.139
-19 | -0.976 | 0.19285 | -0.007 | -5.059
-18.5 | -0.947 | 0.18657 | -0.007 | -5.077
-18 | -0.92 | 0.18085 | -0.008 | -5.087
-17.5 | -0.893 | 0.17686 | -0.008 | -5.047
-17 | -0.866 | 0.17511 | -0.009 | -4.946
-16.5 | -0.836 | 0.16617 | -0.009 | -5.031
-16 | -0.808 | 0.15803 | -0.009 | -5.115
-15.5 | -0.781 | 0.15098 | -0.009 | -5.172
-15 | -0.753 | 0.14676 | -0.01 | -5.134
-14.5 | -0.724 | 0.13814 | -0.01 | -5.244
-14 | -0.697 | 0.16402 | -0.01 | -4.246
-13.5 | -0.669 | 0.13251 | -0.01 | -5.048
-13 | -0.641 | 0.12814 | -0.011 | -5.005
-12.5 | -0.613 | 0.11726 | -0.01 | -5.227
-12 | -0.585 | 0.11191 | -0.01 | -5.225
-11.5 | -0.557 | 0.11212 | -0.011 | -4.968
-11 | -0.529 | 0.10559 | -0.011 | -5.013
-10.5 | -0.502 | 0.09681 | -0.012 | -5.183
-10 | -0.473 | 0.09127 | -0.011 | -5.183
-9.5 | -0.446 | 0.06869 | -0.012 | -6.489
-9 | -0.658 | 0.06138 | -0.014 | -10.715
-8.5 | -0.782 | 0.02196 | -0.027 | -35.624
-8 | -0.767 | 0.01977 | -0.028 | -38.807
-7.5 | -0.734 | 0.01808 | -0.029 | -40.598
-7 | -0.69 | 0.01669 | -0.03 | -41.364
-6.5 | -0.639 | 0.01564 | -0.031 | -40.872
-6 | -0.583 | 0.01465 | -0.032 | -39.832
-5.5 | -0.525 | 0.0138 | -0.033 | -38.002
-5 | -0.463 | 0.01294 | -0.034 | -35.797
-4.5 | -0.399 | 0.01225 | -0.035 | -32.601
-4 | -0.341 | 0.00728 | -0.037 | -46.891
-3.5 | -0.271 | 0.00724 | -0.038 | -37.469
-3 | -0.201 | 0.0072 | -0.039 | -27.946
-2.5 | -0.131 | 0.00718 | -0.04 | -18.175
-2 | -0.06 | 0.0072 | -0.04 | -8.285
-1.5 | 0.011 | 0.00724 | -0.041 | 1.582
-1 | 0.083 | 0.00729 | -0.042 | 11.347
-0.5 | 0.154 | 0.00731 | -0.043 | 21.049
0 | 0.225 | 0.00738 | -0.044 | 30.529
0.5 | 0.296 | 0.00747 | -0.045 | 39.671
1 | 0.368 | 0.00757 | -0.046 | 48.575
1.5 | 0.439 | 0.00772 | -0.046 | 56.872
2 | 0.51 | 0.00785 | -0.047 | 64.996
2.5 | 0.577 | 0.0079 | -0.048 | 73.078
3 | 0.646 | 0.00803 | -0.048 | 80.473
3.5 | 0.711 | 0.0082 | -0.049 | 86.725
4 | 0.777 | 0.00841 | -0.05 | 92.386
4.5 | 0.842 | 0.00865 | -0.051 | 97.38
5 | 0.905 | 0.00888 | -0.051 | 101.855
5.5 | 0.95 | 0.01661 | -0.051 | 57.194
6 | 1.006 | 0.01763 | -0.052 | 57.085
6.5 | 1.058 | 0.01877 | -0.052 | 56.378
7 | 1.105 | 0.02004 | -0.053 | 55.138
7.5 | 1.143 | 0.02154 | -0.054 | 53.067
8 | 1.171 | 0.0233 | -0.054 | 50.253
8.5 | 1.174 | 0.02527 | -0.055 | 46.47
9 | 1.135 | 0.02781 | -0.055 | 40.814
9.5 | 0.79 | 0.07201 | -0.027 | 10.965
10 | 0.647 | 0.08977 | -0.025 | 7.209
10.5 | 0.674 | 0.09559 | -0.025 | 7.056
11 | 0.703 | 0.10514 | -0.027 | 6.683
11.5 | 0.73 | 0.10712 | -0.028 | 6.815
12 | 0.757 | 0.11383 | -0.028 | 6.652
12.5 | 0.784 | 0.11784 | -0.028 | 6.657
13 | 0.813 | 0.12494 | -0.031 | 6.51
13.5 | 0.84 | 0.12871 | -0.031 | 6.529
14 | 0.868 | 0.13318 | -0.032 | 6.515
14.5 | 0.897 | 0.1455 | -0.035 | 6.167
15 | 0.924 | 0.14512 | -0.035 | 6.364
15.5 | 0.951 | 0.15315 | -0.035 | 6.207
16 | 0.979 | 0.15975 | -0.037 | 6.131
16.5 | 1.007 | 0.16599 | -0.038 | 6.065
17 | 1.034 | 0.17287 | -0.038 | 5.979
17.5 | 1.061 | 0.17846 | -0.039 | 5.944
18 | 1.092 | 0.18705 | -0.042 | 5.837
18.5 | 1.117 | 0.18555 | -0.042 | 6.019
19 | 1.144 | 0.19268 | -0.042 | 5.935
19.5 | 1.17 | 0.1984 | -0.043 | 5.898
20 | 1.201 | 0.20411 | -0.045 | 5.885

## 48. Re 1M Mach 0.50 (2)
BIGFOIL.COM POLAR EXPORT
NACA64-217 a=0.8
NACA64-217 a=0.8 |  |  |  | Cl Max: | 1.0576 | at alpha= | 12.5 | deg
XFOIL ncrit=9 |  |  |  | L/D Max: | 102.118 | at alpha= | 5 | deg
Re: | 1000000 |  |  | Cd Min: | 0.20925 | at alpha= | 17.5 | deg
Mach: | 0.5 |  |  | Cl=0 at alpha= | -1.515 | deg
|  |  |  | @ Cl=0.1, Cd= | 0.0074456
|  |  |  | @ Cl=0.4, Cd= | 0.007644
|  |  |  | @ Cl=0.6, Cd= | 0.0079594
alpha (deg) | Cl | Cd | Cm | Cl/Cd
-15 | -0.514 | 0.15379 | -0.0182 | -3.3422
-14.5 | -0.5224 | 0.13909 | -0.0261 | -3.7558
-14 | -0.5351 | 0.12536 | -0.034 | -4.2685
-13 | -0.5816 | 0.09417 | -0.055 | -6.1761
-12.5 | -0.6162 | 0.07744 | -0.0681 | -7.9571
-12 | -0.6503 | 0.06486 | -0.0758 | -10.0262
-11.5 | -0.6799 | 0.05452 | -0.0807 | -12.4707
-11 | -0.7033 | 0.04589 | -0.0834 | -15.3258
-10.5 | -0.7176 | 0.03889 | -0.0837 | -18.452
-10 | -0.7178 | 0.03363 | -0.0823 | -21.344
-9.5 | -0.7082 | 0.02953 | -0.0798 | -23.9824
-9 | -0.6898 | 0.02627 | -0.0767 | -26.2581
-8.5 | -0.6683 | 0.02342 | -0.0732 | -28.5354
-8 | -0.6446 | 0.02085 | -0.0696 | -30.9161
-7.5 | -0.6264 | 0.01818 | -0.0656 | -34.4554
-7 | -0.6009 | 0.01606 | -0.0616 | -37.4159
-6.5 | -0.579 | 0.01441 | -0.0562 | -40.1804
-6 | -0.5448 | 0.01315 | -0.0514 | -41.4297
-5.5 | -0.4952 | 0.01221 | -0.0486 | -40.5569
-5 | -0.4409 | 0.01132 | -0.0464 | -38.9488
-4.5 | -0.3885 | 0.01013 | -0.0445 | -38.3514
-4 | -0.3405 | 0.00834 | -0.0427 | -40.8273
-3.5 | -0.2795 | 0.00743 | -0.042 | -37.6178
-3 | -0.2088 | 0.00736 | -0.0424 | -28.3696
-2.5 | -0.1387 | 0.00737 | -0.0427 | -18.8195
-2 | -0.0679 | 0.00739 | -0.0432 | -9.1881
-1.5 | 0.0021 | 0.00742 | -0.0438 | 0.28302
-1 | 0.0728 | 0.00743 | -0.0445 | 9.7981
-0.5 | 0.1425 | 0.00747 | -0.0452 | 19.0763
0 | 0.2128 | 0.00746 | -0.046 | 28.5255
0.5 | 0.2828 | 0.00755 | -0.0466 | 37.457
1 | 0.3526 | 0.00759 | -0.0473 | 46.4559
1.5 | 0.4228 | 0.00767 | -0.048 | 55.1239
2 | 0.4924 | 0.0078 | -0.0484 | 63.1282
2.5 | 0.5626 | 0.0079 | -0.0489 | 71.2152
3 | 0.6319 | 0.00801 | -0.0491 | 78.8889
3.5 | 0.7 | 0.00811 | -0.0488 | 86.3132
4 | 0.7681 | 0.00823 | -0.0484 | 93.3293
4.5 | 0.835 | 0.00841 | -0.0476 | 99.2866
5 | 0.8966 | 0.00878 | -0.0457 | 102.1185
5.5 | 0.9136 | 0.01059 | -0.0377 | 86.2701
6 | 0.8996 | 0.01288 | -0.0257 | 69.8447
6.5 | 0.8969 | 0.01564 | -0.0174 | 57.3465
7 | 0.9045 | 0.01855 | -0.0114 | 48.7601
7.5 | 0.9183 | 0.02155 | -0.0067 | 42.6125
8 | 0.94 | 0.02441 | -0.0029 | 38.5088
8.5 | 0.9593 | 0.02762 | 0.0005 | 34.7321
9 | 0.9794 | 0.03097 | 0.0036 | 31.6242
9.5 | 0.9936 | 0.03495 | 0.0064 | 28.4292
10 | 1.0096 | 0.03905 | 0.0088 | 25.854
10.5 | 1.0219 | 0.04357 | 0.0109 | 23.4542
11 | 1.028 | 0.04827 | 0.0136 | 21.2969
12 | 1.0563 | 0.05995 | 0.0131 | 17.6197
12.5 | 1.0576 | 0.06715 | 0.0125 | 15.7498
13 | 1.0491 | 0.07598 | 0.0101 | 13.8076
13.5 | 1.0313 | 0.08662 | 0.006 | 11.906
14 | 1.004 | 0.09942 | -0.0005 | 10.0986
14.5 | 0.9748 | 0.11366 | -0.0091 | 8.5765
15 | 0.9449 | 0.12912 | -0.0192 | 7.318
15.5 | 0.913 | 0.14607 | -0.0305 | 6.2504
16 | 0.8855 | 0.16334 | -0.0418 | 5.4212
16.5 | 0.8774 | 0.17717 | -0.0506 | 4.9523
17 | 0.8531 | 0.19727 | -0.0624 | 4.3245
17.5 | 0.8609 | 0.20925 | -0.0695 | 4.1142

## 49. Re 2M Mach 0.00 (1)
BIGFOIL.COM POLAR EXPORT
NACA64-217 a=0.8
NACA64-217 a=0.8 |  |  |  | Cl Max: | 1.446 | at alpha= | 14.5 | deg
JavaFoil+Calcfoil stall+Eppler ext transition |  |  |  | L/D Max: | 130.485 | at alpha= | 6 | deg
Re: | 2000000 |  |  | Cd Min: | 0.00591 | at alpha= | -3 | deg
Mach: | 0 |  |  | Cl=0 at alpha= | -1.5807 | deg
|  |  |  | @ Cl=0.1, Cd= | 0.0059946
|  |  |  | @ Cl=0.4, Cd= | 0.006159
|  |  |  | @ Cl=0.6, Cd= | 0.0063802
alpha (deg) | Cl | Cd | Cm | Cl/Cd
-20 | -1.001 | 0.14812 | -0.006 | -6.76
-19.5 | -1.013 | 0.14305 | -0.006 | -7.084
-19 | -1.029 | 0.13217 | -0.007 | -7.787
-18.5 | -1.045 | 0.12121 | -0.008 | -8.618
-18 | -1.065 | 0.10599 | -0.009 | -10.048
-17.5 | -1.09 | 0.08818 | -0.01 | -12.358
-17 | -1.139 | 0.05972 | -0.011 | -19.064
-16.5 | -1.156 | 0.04912 | -0.012 | -23.539
-16 | -1.168 | 0.04158 | -0.013 | -28.084
-15.5 | -1.17 | 0.03696 | -0.014 | -31.663
-15 | -1.169 | 0.03302 | -0.015 | -35.397
-14.5 | -1.162 | 0.02999 | -0.016 | -38.75
-14 | -1.151 | 0.02742 | -0.016 | -41.984
-13.5 | -1.138 | 0.02478 | -0.017 | -45.92
-13 | -1.118 | 0.0232 | -0.018 | -48.193
-12.5 | -1.095 | 0.02152 | -0.018 | -50.9
-12 | -1.067 | 0.01985 | -0.019 | -53.762
-11.5 | -1.035 | 0.01851 | -0.02 | -55.917
-11 | -1 | 0.01732 | -0.021 | -57.743
-10.5 | -0.962 | 0.01638 | -0.022 | -58.747
-10 | -0.923 | 0.01516 | -0.022 | -60.915
-9.5 | -0.882 | 0.0142 | -0.023 | -62.112
-9 | -0.838 | 0.01329 | -0.024 | -63.089
-8.5 | -0.792 | 0.01253 | -0.025 | -63.206
-8 | -0.744 | 0.01188 | -0.026 | -62.592
-7.5 | -0.694 | 0.01132 | -0.026 | -61.267
-7 | -0.642 | 0.01082 | -0.027 | -59.309
-6.5 | -0.588 | 0.01041 | -0.028 | -56.48
-6 | -0.535 | 0.00998 | -0.029 | -53.622
-5.5 | -0.477 | 0.00962 | -0.03 | -49.521
-5 | -0.417 | 0.0092 | -0.031 | -45.331
-4.5 | -0.357 | 0.00596 | -0.031 | -59.911
-4 | -0.297 | 0.00594 | -0.032 | -49.944
-3.5 | -0.236 | 0.00594 | -0.033 | -39.709
-3 | -0.175 | 0.00591 | -0.034 | -29.516
-2.5 | -0.113 | 0.00592 | -0.034 | -19.115
-2 | -0.052 | 0.00594 | -0.035 | -8.701
-1.5 | 0.01 | 0.00599 | -0.036 | 1.657
-1 | 0.072 | 0.00599 | -0.037 | 11.955
-0.5 | 0.133 | 0.006 | -0.037 | 22.235
0 | 0.195 | 0.00608 | -0.038 | 32.089
0.5 | 0.257 | 0.00608 | -0.039 | 42.2
1 | 0.318 | 0.00612 | -0.039 | 51.994
1.5 | 0.38 | 0.00613 | -0.04 | 61.993
2 | 0.442 | 0.00622 | -0.041 | 70.98
2.5 | 0.503 | 0.00625 | -0.042 | 80.54
3 | 0.565 | 0.00635 | -0.042 | 88.924
3.5 | 0.623 | 0.0064 | -0.043 | 97.352
4 | 0.684 | 0.00651 | -0.044 | 104.983
4.5 | 0.743 | 0.00656 | -0.045 | 113.252
5 | 0.802 | 0.00672 | -0.045 | 119.373
5.5 | 0.86 | 0.00682 | -0.046 | 126.07
6 | 0.917 | 0.00703 | -0.047 | 130.485
6.5 | 0.954 | 0.0127 | -0.046 | 75.169
7 | 1.006 | 0.01325 | -0.047 | 75.969
7.5 | 1.057 | 0.01384 | -0.048 | 76.369
8 | 1.106 | 0.01456 | -0.048 | 75.952
8.5 | 1.151 | 0.01521 | -0.049 | 75.678
9 | 1.194 | 0.01604 | -0.049 | 74.424
9.5 | 1.234 | 0.01686 | -0.05 | 73.238
10 | 1.272 | 0.01772 | -0.05 | 71.758
10.5 | 1.306 | 0.0186 | -0.051 | 70.249
11 | 1.337 | 0.01969 | -0.051 | 67.906
11.5 | 1.365 | 0.02075 | -0.052 | 65.789
12 | 1.389 | 0.02192 | -0.052 | 63.362
12.5 | 1.408 | 0.02323 | -0.053 | 60.616
13 | 1.424 | 0.02475 | -0.053 | 57.529
13.5 | 1.436 | 0.02629 | -0.054 | 54.604
14 | 1.443 | 0.02836 | -0.054 | 50.874
14.5 | 1.446 | 0.03052 | -0.054 | 47.391
15 | 1.444 | 0.03329 | -0.054 | 43.368
15.5 | 1.434 | 0.03622 | -0.055 | 39.596
16 | 1.423 | 0.0384 | -0.055 | 37.066
16.5 | 1.403 | 0.04286 | -0.055 | 32.741
17 | 1.382 | 0.047 | -0.055 | 29.407
17.5 | 1.357 | 0.05224 | -0.055 | 25.968
18 | 1.33 | 0.05752 | -0.055 | 23.115
18.5 | 1.298 | 0.0647 | -0.055 | 20.054
19 | 1.265 | 0.07213 | -0.054 | 17.54
19.5 | 1.219 | 0.08756 | -0.053 | 13.923

## 50. Re 2M Mach 0.00 (2)
BIGFOIL.COM POLAR EXPORT
NACA64-217 a=0.8
NACA64-217 a=0.8 |  |  |  | Cl Max: | 1.4786 | at alpha= | 20 | deg
XFOIL ncrit=9 |  |  |  | L/D Max: | 113.715 | at alpha= | 5 | deg
Re: | 2000000 |  |  | Cd Min: | 0.08188 | at alpha= | 20 | deg
Mach: | 0 |  |  | Cl=0 at alpha= | -1.5514 | deg
|  |  |  | @ Cl=0.1, Cd= | 0.0055026
|  |  |  | @ Cl=0.4, Cd= | 0.0056592
|  |  |  | @ Cl=0.6, Cd= | 0.0059472
alpha (deg) | Cl | Cd | Cm | Cl/Cd
-20 | -1.2425 | 0.07723 | -0.044 | -16.0883
-19.5 | -1.2522 | 0.06912 | -0.0478 | -18.1163
-19 | -1.2539 | 0.06242 | -0.0506 | -20.0881
-18.5 | -1.2521 | 0.05652 | -0.0528 | -22.1532
-18 | -1.2437 | 0.0516 | -0.0544 | -24.1027
-17.5 | -1.2321 | 0.04728 | -0.0555 | -26.0596
-17 | -1.2423 | 0.04102 | -0.0565 | -30.2852
-16.5 | -1.2388 | 0.03649 | -0.0567 | -33.949
-16 | -1.2269 | 0.03302 | -0.0564 | -37.1563
-15.5 | -1.2104 | 0.03007 | -0.0559 | -40.2527
-15 | -1.1905 | 0.0275 | -0.0552 | -43.2909
-14 | -1.137 | 0.02306 | -0.0548 | -49.3062
-13.5 | -1.1021 | 0.02134 | -0.0552 | -51.6448
-13 | -1.0764 | 0.01993 | -0.053 | -54.009
-12.5 | -1.064 | 0.0178 | -0.0496 | -59.7753
-12 | -1.0426 | 0.01636 | -0.0464 | -63.7286
-11.5 | -1.0204 | 0.01527 | -0.0425 | -66.8238
-11 | -0.9913 | 0.01454 | -0.0389 | -68.1774
-10.5 | -0.951 | 0.01385 | -0.0372 | -68.6643
-10 | -0.9059 | 0.01329 | -0.0361 | -68.164
-9.5 | -0.8637 | 0.01243 | -0.0346 | -69.4851
-9 | -0.8149 | 0.01191 | -0.034 | -68.4215
-8.5 | -0.7641 | 0.01145 | -0.0337 | -66.7336
-8 | -0.7136 | 0.01089 | -0.0333 | -65.528
-7.5 | -0.661 | 0.01044 | -0.0333 | -63.3142
-7 | -0.6075 | 0.01003 | -0.0333 | -60.5683
-6.5 | -0.5534 | 0.00966 | -0.0334 | -57.2878
-6 | -0.499 | 0.00922 | -0.0336 | -54.1215
-5.5 | -0.4453 | 0.00867 | -0.0338 | -51.361
-5 | -0.391 | 0.00813 | -0.034 | -48.0935
-4.5 | -0.3372 | 0.00746 | -0.0343 | -45.2011
-4 | -0.2849 | 0.00646 | -0.0345 | -44.1022
-3.5 | -0.2303 | 0.00576 | -0.035 | -39.9826
-3 | -0.1716 | 0.00562 | -0.0357 | -30.5338
-2.5 | -0.1125 | 0.00554 | -0.0365 | -20.3069
-2 | -0.0533 | 0.00552 | -0.0373 | -9.6558
-1.5 | 0.0061 | 0.00549 | -0.0381 | 1.1111
-1 | 0.0654 | 0.00552 | -0.0389 | 11.8478
-0.5 | 0.1249 | 0.00549 | -0.0397 | 22.7505
0 | 0.1843 | 0.00554 | -0.0405 | 33.2671
0.5 | 0.2437 | 0.00555 | -0.0413 | 43.9099
1 | 0.3031 | 0.00558 | -0.0422 | 54.319
1.5 | 0.3622 | 0.00564 | -0.0429 | 64.2199
2 | 0.4214 | 0.00567 | -0.0437 | 74.321
2.5 | 0.4803 | 0.00574 | -0.0444 | 83.676
3 | 0.5386 | 0.00583 | -0.0451 | 92.3842
3.5 | 0.5968 | 0.00594 | -0.0457 | 100.4714
4 | 0.6547 | 0.00607 | -0.0463 | 107.8583
4.5 | 0.7115 | 0.00628 | -0.0468 | 113.2962
5 | 0.7653 | 0.00673 | -0.0468 | 113.7147
5.5 | 0.8072 | 0.00808 | -0.0451 | 99.901
6 | 0.85 | 0.00918 | -0.0435 | 92.5926
6.5 | 0.8932 | 0.01012 | -0.042 | 88.2609
7 | 0.9366 | 0.01091 | -0.0403 | 85.8478
7.5 | 0.9769 | 0.01172 | -0.0382 | 83.3532
8 | 1.0164 | 0.01244 | -0.0359 | 81.7042
8.5 | 1.0494 | 0.01306 | -0.0324 | 80.3522
9 | 1.0787 | 0.0138 | -0.0284 | 78.1667
9.5 | 1.1085 | 0.01467 | -0.0249 | 75.5624
10 | 1.1389 | 0.01562 | -0.0219 | 72.9129
10.5 | 1.1648 | 0.01687 | -0.0185 | 69.0456
11 | 1.1947 | 0.018 | -0.0159 | 66.3722
11.5 | 1.2212 | 0.01926 | -0.013 | 63.406
12 | 1.2492 | 0.02079 | -0.0112 | 60.0866
12.5 | 1.274 | 0.02266 | -0.009 | 56.2224
13 | 1.3003 | 0.02453 | -0.0073 | 53.0086
13.5 | 1.3243 | 0.02665 | -0.0056 | 49.6923
14 | 1.3456 | 0.02906 | -0.004 | 46.3042
14.5 | 1.3609 | 0.03208 | -0.0024 | 42.4221
15 | 1.3769 | 0.03524 | -0.0012 | 39.0721
15.5 | 1.3986 | 0.03802 | -0.0005 | 36.7859
16 | 1.4165 | 0.04127 | 0.0001 | 34.3228
16.5 | 1.4335 | 0.04474 | 0.0004 | 32.0407
17 | 1.4485 | 0.04853 | 0.0005 | 29.8475
17.5 | 1.4578 | 0.05308 | 0.0004 | 27.4642
18 | 1.4579 | 0.05888 | -0.0002 | 24.7605
18.5 | 1.4648 | 0.06414 | -0.0011 | 22.8375
19 | 1.4705 | 0.0697 | -0.0024 | 21.0976
19.5 | 1.4779 | 0.07526 | -0.004 | 19.6373
20 | 1.4786 | 0.08188 | -0.0061 | 18.0581

## 51. Re 2M Mach 0.10 (1)
BIGFOIL.COM POLAR EXPORT
NACA64-217 a=0.8
NACA64-217 a=0.8 |  |  |  | Cl Max: | 1.43 | at alpha= | 14 | deg
JavaFoil+Calcfoil stall+Eppler ext transition |  |  |  | L/D Max: | 125.539 | at alpha= | 5.5 | deg
Re: | 2000000 |  |  | Cd Min: | 0.00596 | at alpha= | -2.5 | deg
Mach: | 0.1 |  |  | Cl=0 at alpha= | -1.5807 | deg
|  |  |  | @ Cl=0.1, Cd= | 0.0060035
|  |  |  | @ Cl=0.4, Cd= | 0.0062129
|  |  |  | @ Cl=0.6, Cd= | 0.0064042
alpha (deg) | Cl | Cd | Cm | Cl/Cd
-20 | -0.951 | 0.15999 | -0.006 | -5.945
-19.5 | -0.971 | 0.1492 | -0.006 | -6.505
-19 | -0.987 | 0.13983 | -0.007 | -7.061
-18.5 | -1.004 | 0.1298 | -0.007 | -7.738
-18 | -1.021 | 0.11887 | -0.008 | -8.587
-17.5 | -1.035 | 0.10886 | -0.009 | -9.509
-17 | -1.07 | 0.08474 | -0.01 | -12.632
-16.5 | -1.122 | 0.05617 | -0.012 | -19.971
-16 | -1.14 | 0.04593 | -0.013 | -24.826
-15.5 | -1.151 | 0.03896 | -0.014 | -29.539
-15 | -1.153 | 0.03469 | -0.015 | -33.224
-14.5 | -1.149 | 0.0313 | -0.016 | -36.708
-14 | -1.143 | 0.02793 | -0.016 | -40.922
-13.5 | -1.131 | 0.02537 | -0.017 | -44.579
-13 | -1.113 | 0.02372 | -0.018 | -46.929
-12.5 | -1.092 | 0.02191 | -0.019 | -49.851
-12 | -1.066 | 0.02021 | -0.019 | -52.735
-11.5 | -1.034 | 0.01887 | -0.02 | -54.819
-11 | -1.001 | 0.01758 | -0.021 | -56.902
-10.5 | -0.963 | 0.01661 | -0.022 | -57.981
-10 | -0.925 | 0.01538 | -0.022 | -60.128
-9.5 | -0.883 | 0.0144 | -0.023 | -61.339
-9 | -0.84 | 0.01346 | -0.024 | -62.414
-8.5 | -0.794 | 0.01267 | -0.025 | -62.677
-8 | -0.746 | 0.01202 | -0.026 | -62.065
-7.5 | -0.696 | 0.01142 | -0.027 | -60.947
-7 | -0.644 | 0.01092 | -0.027 | -58.945
-6.5 | -0.59 | 0.01047 | -0.028 | -56.342
-6 | -0.538 | 0.01011 | -0.029 | -53.181
-5.5 | -0.479 | 0.00974 | -0.03 | -49.162
-5 | -0.419 | 0.00928 | -0.031 | -45.183
-4.5 | -0.359 | 0.00599 | -0.031 | -59.876
-4 | -0.298 | 0.00597 | -0.032 | -49.895
-3.5 | -0.237 | 0.00597 | -0.033 | -39.708
-3 | -0.175 | 0.00597 | -0.034 | -29.371
-2.5 | -0.114 | 0.00596 | -0.034 | -19.096
-2 | -0.052 | 0.00598 | -0.035 | -8.689
-1.5 | 0.01 | 0.00598 | -0.036 | 1.666
-1 | 0.072 | 0.00599 | -0.037 | 12.006
-0.5 | 0.134 | 0.00602 | -0.037 | 22.266
0 | 0.196 | 0.00607 | -0.038 | 32.285
0.5 | 0.258 | 0.00611 | -0.039 | 42.208
1 | 0.32 | 0.00612 | -0.04 | 52.294
1.5 | 0.382 | 0.00621 | -0.04 | 61.547
2 | 0.444 | 0.00622 | -0.041 | 71.372
2.5 | 0.506 | 0.00629 | -0.042 | 80.385
3 | 0.568 | 0.00635 | -0.043 | 89.447
3.5 | 0.627 | 0.00645 | -0.043 | 97.088
4 | 0.687 | 0.00652 | -0.044 | 105.322
4.5 | 0.747 | 0.0066 | -0.045 | 113.083
5 | 0.806 | 0.00672 | -0.045 | 120.015
5.5 | 0.864 | 0.00688 | -0.046 | 125.539
6 | 0.905 | 0.01228 | -0.046 | 73.706
6.5 | 0.958 | 0.01279 | -0.047 | 74.922
7 | 1.01 | 0.01338 | -0.047 | 75.523
7.5 | 1.061 | 0.01396 | -0.048 | 75.978
8 | 1.11 | 0.01469 | -0.048 | 75.514
8.5 | 1.155 | 0.01537 | -0.049 | 75.17
9 | 1.197 | 0.01622 | -0.049 | 73.835
9.5 | 1.237 | 0.01705 | -0.05 | 72.586
10 | 1.274 | 0.01788 | -0.05 | 71.281
10.5 | 1.308 | 0.01885 | -0.051 | 69.369
11 | 1.338 | 0.01991 | -0.052 | 67.204
11.5 | 1.364 | 0.02115 | -0.052 | 64.482
12 | 1.386 | 0.0223 | -0.052 | 62.134
12.5 | 1.403 | 0.02378 | -0.053 | 59.008
13 | 1.417 | 0.02522 | -0.053 | 56.188
13.5 | 1.426 | 0.02702 | -0.054 | 52.781
14 | 1.43 | 0.0292 | -0.054 | 48.982
14.5 | 1.43 | 0.03183 | -0.054 | 44.935
15 | 1.425 | 0.03459 | -0.055 | 41.183
15.5 | 1.412 | 0.03742 | -0.055 | 37.727
16 | 1.397 | 0.03981 | -0.055 | 35.093
16.5 | 1.371 | 0.04486 | -0.055 | 30.574
17 | 1.344 | 0.0502 | -0.055 | 26.77
17.5 | 1.317 | 0.05416 | -0.055 | 24.323
18 | 1.278 | 0.0637 | -0.054 | 20.06
18.5 | 1.235 | 0.0752 | -0.053 | 16.43
19 | 1.18 | 0.09487 | -0.051 | 12.436

## 52. Re 2M Mach 0.10 (2)
BIGFOIL.COM POLAR EXPORT
NACA64-217 a=0.8
NACA64-217 a=0.8 |  |  |  | Cl Max: | 1.4625 | at alpha= | 19.5 | deg
XFOIL ncrit=9 |  |  |  | L/D Max: | 113.455 | at alpha= | 4.5 | deg
Re: | 2000000 |  |  | Cd Min: | 0.08689 | at alpha= | 20 | deg
Mach: | 0.1 |  |  | Cl=0 at alpha= | -1.551 | deg
|  |  |  | @ Cl=0.1, Cd= | 0.0055079
|  |  |  | @ Cl=0.4, Cd= | 0.005672
|  |  |  | @ Cl=0.6, Cd= | 0.0059489
alpha (deg) | Cl | Cd | Cm | Cl/Cd
-20 | -1.2074 | 0.08466 | -0.0417 | -14.2618
-19.5 | -1.2224 | 0.07525 | -0.0466 | -16.2445
-19 | -1.2299 | 0.06743 | -0.0502 | -18.2397
-18.5 | -1.2319 | 0.06073 | -0.0529 | -20.2849
-18 | -1.2281 | 0.05504 | -0.0549 | -22.3129
-17.5 | -1.219 | 0.05021 | -0.0563 | -24.278
-17 | -1.2168 | 0.0449 | -0.0575 | -27.1002
-16.5 | -1.2226 | 0.03921 | -0.0581 | -31.1808
-16 | -1.2167 | 0.03499 | -0.0581 | -34.7728
-15.5 | -1.2026 | 0.03171 | -0.0576 | -37.9249
-15 | -1.184 | 0.02892 | -0.057 | -40.9405
-14.5 | -1.1617 | 0.02651 | -0.0562 | -43.8212
-14 | -1.1389 | 0.02411 | -0.0554 | -47.2377
-13.5 | -1.0977 | 0.02218 | -0.0572 | -49.4905
-13 | -1.0736 | 0.02061 | -0.0549 | -52.0912
-12.5 | -1.0569 | 0.0186 | -0.0519 | -56.8226
-12 | -1.0381 | 0.01688 | -0.0487 | -61.4988
-11.5 | -1.0149 | 0.01565 | -0.0452 | -64.8498
-11 | -0.9912 | 0.01478 | -0.0409 | -67.0636
-10.5 | -0.9535 | 0.01405 | -0.0386 | -67.8648
-10 | -0.9094 | 0.01344 | -0.0372 | -67.6637
-9.5 | -0.8672 | 0.01259 | -0.0356 | -68.8801
-9 | -0.8189 | 0.01202 | -0.0348 | -68.1281
-8 | -0.7173 | 0.01099 | -0.034 | -65.2684
-7.5 | -0.6648 | 0.01051 | -0.0338 | -63.254
-7 | -0.6109 | 0.01011 | -0.0338 | -60.4253
-6.5 | -0.5567 | 0.0097 | -0.0338 | -57.3918
-6 | -0.5018 | 0.00929 | -0.034 | -54.0151
-5.5 | -0.4476 | 0.00875 | -0.0341 | -51.1543
-5 | -0.3932 | 0.00819 | -0.0343 | -48.0098
-4 | -0.2865 | 0.00652 | -0.0348 | -43.9417
-3.5 | -0.2318 | 0.00577 | -0.0352 | -40.1733
-3 | -0.1728 | 0.00564 | -0.0359 | -30.6383
-2.5 | -0.1133 | 0.00555 | -0.0367 | -20.4144
-2 | -0.0537 | 0.00554 | -0.0375 | -9.6931
-1.5 | 0.0061 | 0.0055 | -0.0383 | 1.1091
-0.5 | 0.1256 | 0.00551 | -0.0399 | 22.7949
0 | 0.1853 | 0.00556 | -0.0407 | 33.3273
0.5 | 0.2452 | 0.00556 | -0.0416 | 44.1007
1 | 0.3049 | 0.0056 | -0.0424 | 54.4464
1.5 | 0.3644 | 0.00566 | -0.0431 | 64.3816
2 | 0.4239 | 0.00568 | -0.0439 | 74.6303
2.5 | 0.4832 | 0.00576 | -0.0447 | 83.8889
3 | 0.542 | 0.00584 | -0.0453 | 92.8082
3.5 | 0.6006 | 0.00595 | -0.0459 | 100.9412
4 | 0.6588 | 0.00609 | -0.0465 | 108.1773
4.5 | 0.7159 | 0.00631 | -0.0469 | 113.4548
5 | 0.7696 | 0.0068 | -0.0468 | 113.1765
5.5 | 0.8111 | 0.00818 | -0.045 | 99.1565
6 | 0.8538 | 0.00928 | -0.0434 | 92.0043
6.5 | 0.8968 | 0.01023 | -0.0416 | 87.6637
7 | 0.9398 | 0.01103 | -0.0398 | 85.204
7.5 | 0.9794 | 0.01185 | -0.0375 | 82.6498
8 | 1.0184 | 0.01256 | -0.035 | 81.0828
8.5 | 1.0481 | 0.01321 | -0.0308 | 79.3414
9 | 1.0774 | 0.01402 | -0.0269 | 76.8474
9.5 | 1.108 | 0.01493 | -0.0235 | 74.213
10 | 1.138 | 0.01596 | -0.0204 | 71.3033
10.5 | 1.1645 | 0.01725 | -0.0171 | 67.5072
11 | 1.194 | 0.01846 | -0.0145 | 64.6804
11.5 | 1.2196 | 0.01985 | -0.0115 | 61.4408
12 | 1.2455 | 0.02161 | -0.0095 | 57.6354
12.5 | 1.2727 | 0.02342 | -0.0077 | 54.3424
13 | 1.2983 | 0.02543 | -0.0059 | 51.0539
13.5 | 1.3219 | 0.02767 | -0.0042 | 47.7738
14 | 1.3408 | 0.03037 | -0.0025 | 44.1488
14.5 | 1.3521 | 0.03386 | -0.0008 | 39.9321
15 | 1.3738 | 0.03666 | 0 | 37.4741
15.5 | 1.3942 | 0.0397 | 0.0007 | 35.1184
16 | 1.4113 | 0.04317 | 0.0013 | 32.6917
16.5 | 1.4272 | 0.04689 | 0.0015 | 30.4372
17 | 1.4403 | 0.05104 | 0.0015 | 28.219
17.5 | 1.4457 | 0.05619 | 0.0012 | 25.7288
18 | 1.4425 | 0.06263 | 0.0003 | 23.0321
18.5 | 1.4544 | 0.06746 | -0.0007 | 21.5594
19 | 1.4573 | 0.07361 | -0.0023 | 19.7976
19.5 | 1.4625 | 0.07966 | -0.0041 | 18.3593
20 | 1.4608 | 0.08689 | -0.0067 | 16.8121

## 53. Re 2M Mach 0.25 (1)
BIGFOIL.COM POLAR EXPORT
NACA64-217 a=0.8
NACA64-217 a=0.8 |  |  |  | Cl Max: | 1.36 | at alpha= | 12.5 | deg
JavaFoil+Calcfoil stall+Eppler ext transition |  |  |  | L/D Max: | 125.339 | at alpha= | 5.5 | deg
Re: | 2000000 |  |  | Cd Min: | 0.006 | at alpha= | -3 | deg
Mach: | 0.25 |  |  | Cl=0 at alpha= | -1.5794 | deg
|  |  |  | @ Cl=0.1, Cd= | 0.0060759
|  |  |  | @ Cl=0.4, Cd= | 0.0062625
|  |  |  | @ Cl=0.6, Cd= | 0.0064867
alpha (deg) | Cl | Cd | Cm | Cl/Cd
-18 | -0.75 | 0.15058 | -0.006 | -4.983
-17.5 | -0.789 | 0.14065 | -0.007 | -5.611
-17 | -0.824 | 0.13408 | -0.007 | -6.145
-16.5 | -0.856 | 0.12387 | -0.008 | -6.911
-16 | -0.886 | 0.11303 | -0.009 | -7.841
-15.5 | -0.913 | 0.10323 | -0.01 | -8.841
-15 | -0.935 | 0.09292 | -0.011 | -10.066
-14.5 | -1.017 | 0.05181 | -0.015 | -19.622
-14 | -1.05 | 0.03817 | -0.016 | -27.518
-13.5 | -1.064 | 0.03196 | -0.017 | -33.281
-13 | -1.066 | 0.02807 | -0.018 | -37.968
-12.5 | -1.061 | 0.02487 | -0.019 | -42.667
-12 | -1.044 | 0.0228 | -0.02 | -45.794
-11.5 | -1.022 | 0.02097 | -0.02 | -48.725
-11 | -0.995 | 0.01946 | -0.021 | -51.116
-10.5 | -0.963 | 0.01809 | -0.022 | -53.256
-10 | -0.928 | 0.01684 | -0.023 | -55.113
-9.5 | -0.889 | 0.0156 | -0.024 | -57.007
-9 | -0.848 | 0.01457 | -0.025 | -58.184
-8.5 | -0.804 | 0.01356 | -0.025 | -59.312
-8 | -0.757 | 0.01272 | -0.026 | -59.508
-7.5 | -0.707 | 0.01204 | -0.027 | -58.756
-7 | -0.655 | 0.01144 | -0.028 | -57.298
-6.5 | -0.601 | 0.01093 | -0.029 | -55.05
-6 | -0.546 | 0.01047 | -0.03 | -52.111
-5.5 | -0.489 | 0.00968 | -0.031 | -50.49
-5 | -0.43 | 0.00969 | -0.032 | -44.401
-4.5 | -0.369 | 0.00606 | -0.032 | -60.858
-4 | -0.306 | 0.00604 | -0.033 | -50.678
-3.5 | -0.243 | 0.00604 | -0.034 | -40.3
-3 | -0.18 | 0.006 | -0.035 | -30.044
-2.5 | -0.117 | 0.00601 | -0.035 | -19.451
-2 | -0.053 | 0.00603 | -0.036 | -8.847
-1.5 | 0.01 | 0.00601 | -0.037 | 1.705
-1 | 0.074 | 0.00608 | -0.038 | 12.154
-0.5 | 0.138 | 0.00607 | -0.038 | 22.7
0 | 0.201 | 0.00612 | -0.039 | 32.929
0.5 | 0.265 | 0.00616 | -0.04 | 43.04
1 | 0.329 | 0.00617 | -0.041 | 53.314
1.5 | 0.392 | 0.00626 | -0.042 | 62.7
2 | 0.456 | 0.00628 | -0.042 | 72.66
2.5 | 0.52 | 0.00639 | -0.043 | 81.363
3 | 0.583 | 0.00647 | -0.044 | 90.172
3.5 | 0.644 | 0.00653 | -0.045 | 98.55
4 | 0.706 | 0.00663 | -0.045 | 106.349
4.5 | 0.767 | 0.00676 | -0.046 | 113.486
5 | 0.827 | 0.00682 | -0.047 | 121.285
5.5 | 0.887 | 0.00707 | -0.047 | 125.339
6 | 0.926 | 0.01279 | -0.047 | 72.363
6.5 | 0.98 | 0.01337 | -0.048 | 73.277
7 | 1.032 | 0.01403 | -0.048 | 73.531
7.5 | 1.082 | 0.01474 | -0.049 | 73.398
8 | 1.13 | 0.01553 | -0.049 | 72.779
8.5 | 1.174 | 0.01636 | -0.05 | 71.766
9 | 1.214 | 0.01722 | -0.051 | 70.481
9.5 | 1.25 | 0.01826 | -0.051 | 68.471
10 | 1.282 | 0.01926 | -0.052 | 66.569
10.5 | 1.309 | 0.02041 | -0.052 | 64.16
11 | 1.331 | 0.02168 | -0.053 | 61.41
11.5 | 1.347 | 0.02304 | -0.053 | 58.473
12 | 1.356 | 0.02481 | -0.054 | 54.659
12.5 | 1.36 | 0.02658 | -0.054 | 51.163
13 | 1.357 | 0.02866 | -0.054 | 47.335
13.5 | 1.346 | 0.03119 | -0.055 | 43.16
14 | 1.328 | 0.03434 | -0.055 | 38.661
14.5 | 1.303 | 0.03776 | -0.055 | 34.509
15 | 1.263 | 0.0438 | -0.055 | 28.833
15.5 | 1.207 | 0.05233 | -0.054 | 23.072
16 | 1.125 | 0.07213 | -0.051 | 15.596
16.5 | 1.007 | 0.11712 | -0.04 | 8.601
17 | 0.947 | 0.13196 | -0.037 | 7.179
17.5 | 0.889 | 0.14392 | -0.035 | 6.174

## 54. Re 2M Mach 0.25 (2)
BIGFOIL.COM POLAR EXPORT
NACA64-217 a=0.8
NACA64-217 a=0.8 |  |  |  | Cl Max: | 1.3773 | at alpha= | 16.5 | deg
XFOIL ncrit=9 |  |  |  | L/D Max: | 115 | at alpha= | 4.5 | deg
Re: | 2000000 |  |  | Cd Min: | 0.14471 | at alpha= | -20 | deg
Mach: | 0.25 |  |  | Cl=0 at alpha= | -1.547 | deg
|  |  |  | @ Cl=0.1, Cd= | 0.0055952
|  |  |  | @ Cl=0.4, Cd= | 0.0057605
|  |  |  | @ Cl=0.6, Cd= | 0.0060114
alpha (deg) | Cl | Cd | Cm | Cl/Cd
-20 | -0.9291 | 0.14471 | -0.0106 | -6.4204
-19.5 | -0.9766 | 0.12651 | -0.0224 | -7.7195
-19 | -1.0191 | 0.11007 | -0.0329 | -9.2587
-18.5 | -1.0543 | 0.09577 | -0.0417 | -11.0087
-18 | -1.081 | 0.08356 | -0.0489 | -12.9368
-17.5 | -1.0973 | 0.07363 | -0.0541 | -14.9029
-17 | -1.1139 | 0.0644 | -0.0584 | -17.2966
-16.5 | -1.1178 | 0.05728 | -0.0611 | -19.5147
-16 | -1.1284 | 0.04996 | -0.0633 | -22.5861
-15.5 | -1.1347 | 0.04361 | -0.0645 | -26.0193
-15 | -1.1296 | 0.03872 | -0.0649 | -29.1736
-13.5 | -1.0633 | 0.02792 | -0.0673 | -38.0838
-13 | -1.0463 | 0.02544 | -0.0649 | -41.1281
-12.5 | -1.0237 | 0.02333 | -0.0626 | -43.8791
-12 | -1.0055 | 0.02096 | -0.06 | -47.9723
-11.5 | -0.9908 | 0.01855 | -0.0567 | -53.4124
-11 | -0.9647 | 0.01694 | -0.0538 | -56.9481
-10.5 | -0.9406 | 0.01551 | -0.0501 | -60.6447
-10 | -0.9174 | 0.0145 | -0.0452 | -63.269
-9.5 | -0.8777 | 0.01376 | -0.0425 | -63.7863
-9 | -0.8373 | 0.01279 | -0.04 | -65.4652
-8.5 | -0.7884 | 0.01214 | -0.0387 | -64.9423
-8 | -0.7364 | 0.0116 | -0.0377 | -63.4828
-7.5 | -0.6845 | 0.01097 | -0.0369 | -62.3974
-7 | -0.6295 | 0.01049 | -0.0365 | -60.0095
-6.5 | -0.574 | 0.01001 | -0.0362 | -57.3427
-6 | -0.5174 | 0.00959 | -0.0361 | -53.952
-5.5 | -0.461 | 0.00911 | -0.036 | -50.6037
-5 | -0.4051 | 0.0085 | -0.036 | -47.6588
-4.5 | -0.3492 | 0.00785 | -0.0361 | -44.4841
-4 | -0.2953 | 0.00687 | -0.0361 | -42.984
-3.5 | -0.2403 | 0.00587 | -0.0364 | -40.937
-3 | -0.1794 | 0.00571 | -0.037 | -31.4186
-2.5 | -0.1177 | 0.00565 | -0.0378 | -20.8319
-2 | -0.0559 | 0.00562 | -0.0386 | -9.9466
-1.5 | 0.0058 | 0.0056 | -0.0394 | 1.0357
-1 | 0.0676 | 0.00559 | -0.0402 | 12.093
-0.5 | 0.1294 | 0.0056 | -0.041 | 23.1071
0 | 0.1912 | 0.00562 | -0.0419 | 34.0214
0.5 | 0.2533 | 0.00567 | -0.0427 | 44.6737
1 | 0.3145 | 0.00571 | -0.0435 | 55.0788
1.5 | 0.3767 | 0.00573 | -0.0443 | 65.7417
2 | 0.4378 | 0.00581 | -0.045 | 75.3528
2.5 | 0.4996 | 0.00585 | -0.0458 | 85.4017
3 | 0.5604 | 0.00594 | -0.0464 | 94.3434
3.5 | 0.6214 | 0.00605 | -0.047 | 102.7107
4 | 0.6815 | 0.0062 | -0.0475 | 109.9194
4.5 | 0.7406 | 0.00644 | -0.0477 | 115
5 | 0.792 | 0.00722 | -0.0469 | 109.6953
5.5 | 0.8322 | 0.00867 | -0.0444 | 95.9862
6 | 0.8737 | 0.00982 | -0.0421 | 88.9715
6.5 | 0.9148 | 0.01079 | -0.0395 | 84.7822
7 | 0.9533 | 0.01169 | -0.0365 | 81.5483
7.5 | 0.9836 | 0.01251 | -0.0319 | 78.6251
8 | 1.0111 | 0.0134 | -0.027 | 75.4552
9 | 1.0728 | 0.01548 | -0.0195 | 69.3023
9.5 | 1.1046 | 0.01667 | -0.0164 | 66.2627
10 | 1.1298 | 0.0183 | -0.0128 | 61.7377
10.5 | 1.1605 | 0.01976 | -0.0101 | 58.7298
11 | 1.187 | 0.02153 | -0.0072 | 55.1324
11.5 | 1.2077 | 0.02365 | -0.004 | 51.0655
12.5 | 1.2615 | 0.02822 | -0.0007 | 44.7023
13 | 1.2834 | 0.031 | 0.0011 | 41.4
13.5 | 1.3015 | 0.03424 | 0.0027 | 38.0111
14 | 1.3133 | 0.03821 | 0.0042 | 34.3706
14.5 | 1.3296 | 0.04202 | 0.0051 | 31.6421
15 | 1.3449 | 0.04608 | 0.0058 | 29.1862
15.5 | 1.3586 | 0.05051 | 0.0061 | 26.8976
16 | 1.3722 | 0.05512 | 0.006 | 24.8948
16.5 | 1.3773 | 0.06087 | 0.0055 | 22.6269
17 | 1.372 | 0.06807 | 0.0041 | 20.1557
17.5 | 1.3699 | 0.07532 | 0.0023 | 18.1877
18 | 1.3716 | 0.08238 | 0.0002 | 16.6497
18.5 | 1.3692 | 0.09033 | -0.0028 | 15.1578
19 | 1.3543 | 0.10037 | -0.0071 | 13.4931
19.5 | 1.3455 | 0.10998 | -0.0118 | 12.234
20 | 1.3308 | 0.12078 | -0.0176 | 11.0184

## 55. Re 2M Mach 0.50 (1)
BIGFOIL.COM POLAR EXPORT
NACA64-217 a=0.8
NACA64-217 a=0.8 |  |  |  | Cl Max: | 1.204 | at alpha= | 20 | deg
JavaFoil+Calcfoil stall+Eppler ext transition |  |  |  | L/D Max: | 119.082 | at alpha= | 5 | deg
Re: | 2000000 |  |  | Cd Min: | 0.00627 | at alpha= | -1.5 | deg
Mach: | 0.5 |  |  | Cl=0 at alpha= | -1.5775 | deg
|  |  |  | @ Cl=0.1, Cd= | 0.0063196
|  |  |  | @ Cl=0.4, Cd= | 0.0065806
|  |  |  | @ Cl=0.6, Cd= | 0.0069121
alpha (deg) | Cl | Cd | Cm | Cl/Cd
-20 | -1.032 | 0.1788 | -0.006 | -5.771
-19.5 | -1.005 | 0.17632 | -0.007 | -5.699
-19 | -0.978 | 0.17237 | -0.007 | -5.676
-18.5 | -0.948 | 0.16685 | -0.007 | -5.684
-18 | -0.921 | 0.16134 | -0.008 | -5.706
-17.5 | -0.893 | 0.15617 | -0.008 | -5.718
-17 | -0.867 | 0.15149 | -0.009 | -5.725
-16.5 | -0.837 | 0.1487 | -0.009 | -5.629
-16 | -0.809 | 0.14046 | -0.009 | -5.759
-15.5 | -0.781 | 0.13412 | -0.009 | -5.824
-15 | -0.754 | 0.13146 | -0.01 | -5.733
-14.5 | -0.725 | 0.12339 | -0.01 | -5.875
-14 | -0.697 | 0.14332 | -0.01 | -4.861
-13.5 | -0.669 | 0.11575 | -0.01 | -5.781
-13 | -0.642 | 0.11199 | -0.011 | -5.729
-12.5 | -0.614 | 0.10543 | -0.011 | -5.821
-12 | -0.585 | 0.0989 | -0.011 | -5.915
-11.5 | -0.557 | 0.09926 | -0.011 | -5.615
-11 | -0.53 | 0.09327 | -0.012 | -5.679
-10.5 | -0.502 | 0.08623 | -0.012 | -5.822
-10 | -0.474 | 0.07481 | -0.012 | -6.331
-9.5 | -0.447 | 0.06385 | -0.014 | -7.004
-9 | -0.765 | 0.02232 | -0.026 | -34.287
-8.5 | -0.788 | 0.01886 | -0.028 | -41.804
-8 | -0.772 | 0.01718 | -0.029 | -44.932
-7.5 | -0.738 | 0.01576 | -0.03 | -46.839
-7 | -0.694 | 0.01455 | -0.031 | -47.723
-6.5 | -0.644 | 0.01357 | -0.031 | -47.426
-6 | -0.588 | 0.01268 | -0.032 | -46.406
-5.5 | -0.529 | 0.01193 | -0.033 | -44.366
-5 | -0.467 | 0.01124 | -0.035 | -41.601
-4.5 | -0.403 | 0.01069 | -0.036 | -37.705
-4 | -0.341 | 0.00634 | -0.037 | -53.774
-3.5 | -0.271 | 0.00628 | -0.038 | -43.192
-3 | -0.201 | 0.00629 | -0.039 | -31.991
-2.5 | -0.131 | 0.00628 | -0.04 | -20.793
-2 | -0.06 | 0.00628 | -0.04 | -9.494
-1.5 | 0.011 | 0.00627 | -0.041 | 1.827
-1 | 0.083 | 0.00631 | -0.042 | 13.109
-0.5 | 0.154 | 0.00635 | -0.043 | 24.23
0 | 0.225 | 0.0064 | -0.044 | 35.18
0.5 | 0.296 | 0.00647 | -0.045 | 45.811
1 | 0.368 | 0.00654 | -0.046 | 56.187
1.5 | 0.439 | 0.00663 | -0.046 | 66.165
2 | 0.51 | 0.00677 | -0.047 | 75.371
2.5 | 0.581 | 0.00688 | -0.048 | 84.428
3 | 0.652 | 0.007 | -0.049 | 93.186
3.5 | 0.718 | 0.00717 | -0.05 | 100.127
4 | 0.782 | 0.00721 | -0.05 | 108.374
4.5 | 0.847 | 0.00737 | -0.051 | 114.958
5 | 0.91 | 0.00764 | -0.052 | 119.082
5.5 | 0.954 | 0.01464 | -0.051 | 65.175
6 | 1.01 | 0.01553 | -0.052 | 65.056
6.5 | 1.063 | 0.01652 | -0.053 | 64.34
7 | 1.11 | 0.0176 | -0.053 | 63.028
7.5 | 1.149 | 0.0189 | -0.054 | 60.787
8 | 1.178 | 0.02034 | -0.055 | 57.901
8.5 | 1.181 | 0.02217 | -0.055 | 53.251
9 | 1.142 | 0.02431 | -0.056 | 46.983
9.5 | 0.794 | 0.06671 | -0.031 | 11.898
10 | 0.649 | 0.06953 | -0.028 | 9.33
10.5 | 0.675 | 0.07991 | -0.027 | 8.45
11 | 0.703 | 0.0939 | -0.028 | 7.489
11.5 | 0.73 | 0.09535 | -0.028 | 7.66
12 | 0.758 | 0.10184 | -0.028 | 7.439
12.5 | 0.785 | 0.10577 | -0.029 | 7.422
13 | 0.814 | 0.10936 | -0.031 | 7.439
13.5 | 0.841 | 0.11499 | -0.032 | 7.31
14 | 0.868 | 0.11937 | -0.033 | 7.273
14.5 | 0.898 | 0.13146 | -0.036 | 6.834
15 | 0.924 | 0.12819 | -0.035 | 7.208
15.5 | 0.951 | 0.13652 | -0.036 | 6.969
16 | 0.982 | 0.13983 | -0.038 | 7.019
16.5 | 1.007 | 0.1472 | -0.038 | 6.843
17 | 1.034 | 0.15415 | -0.039 | 6.71
17.5 | 1.062 | 0.15812 | -0.04 | 6.717
18 | 1.093 | 0.16036 | -0.043 | 6.819
18.5 | 1.118 | 0.16369 | -0.042 | 6.828
19 | 1.144 | 0.16896 | -0.042 | 6.773
19.5 | 1.173 | 0.17533 | -0.044 | 6.688
20 | 1.204 | 0.18268 | -0.046 | 6.589

## 56. Re 2M Mach 0.50 (2)
BIGFOIL.COM POLAR EXPORT
NACA64-217 a=0.8
NACA64-217 a=0.8 |  |  |  | Cl Max: | 1.1313 | at alpha= | 12 | deg
XFOIL ncrit=9 |  |  |  | L/D Max: | 116.009 | at alpha= | 4 | deg
Re: | 2000000 |  |  | Cd Min: | 0.24213 | at alpha= | -20 | deg
Mach: | 0.5 |  |  | Cl=0 at alpha= | -1.5247 | deg
|  |  |  | @ Cl=0.1, Cd= | 0.0059735
|  |  |  | @ Cl=0.4, Cd= | 0.0061491
|  |  |  | @ Cl=0.6, Cd= | 0.0063646
alpha (deg) | Cl | Cd | Cm | Cl/Cd
-20 | -0.6889 | 0.24213 | 0.0352 | -2.8452
-19.5 | -0.6695 | 0.23305 | 0.0297 | -2.8728
-19 | -0.652 | 0.22333 | 0.0241 | -2.9194
-18.5 | -0.6352 | 0.21382 | 0.0184 | -2.9707
-18 | -0.6142 | 0.20608 | 0.0135 | -2.9804
-17.5 | -0.5958 | 0.19747 | 0.0082 | -3.0172
-17 | -0.5804 | 0.18796 | 0.0027 | -3.0879
-16.5 | -0.5666 | 0.17815 | -0.003 | -3.1805
-16 | -0.5652 | 0.16516 | -0.01 | -3.4221
-15 | -0.5546 | 0.14216 | -0.0249 | -3.9012
-14.5 | -0.5671 | 0.1277 | -0.0342 | -4.4409
-14 | -0.6311 | 0.10637 | -0.0476 | -5.9331
-13 | -0.706 | 0.07607 | -0.0677 | -9.2809
-12.5 | -0.7304 | 0.06454 | -0.075 | -11.317
-12 | -0.7546 | 0.05445 | -0.0803 | -13.8586
-11.5 | -0.7766 | 0.04577 | -0.0833 | -16.9674
-11 | -0.7893 | 0.03878 | -0.0841 | -20.3533
-10.5 | -0.7985 | 0.03287 | -0.083 | -24.2927
-10 | -0.7944 | 0.02839 | -0.0805 | -27.9817
-9.5 | -0.7851 | 0.02461 | -0.0771 | -31.9017
-9 | -0.7684 | 0.02147 | -0.0734 | -35.7895
-8.5 | -0.7511 | 0.01857 | -0.0694 | -40.447
-8 | -0.7259 | 0.01625 | -0.0653 | -44.6708
-7.5 | -0.6995 | 0.01429 | -0.0607 | -48.9503
-7 | -0.6752 | 0.01299 | -0.0545 | -51.9784
-6.5 | -0.6314 | 0.0119 | -0.0504 | -53.0588
-6 | -0.5747 | 0.01117 | -0.048 | -51.4503
-5.5 | -0.5157 | 0.01046 | -0.0462 | -49.3021
-5 | -0.453 | 0.0099 | -0.0449 | -45.7576
-4.5 | -0.3916 | 0.00916 | -0.0438 | -42.7511
-4 | -0.3308 | 0.0083 | -0.043 | -39.8554
-3.5 | -0.2735 | 0.00698 | -0.0422 | -39.1834
-3 | -0.2098 | 0.00608 | -0.0421 | -34.5066
-2.5 | -0.1389 | 0.00601 | -0.0427 | -23.1115
-2 | -0.0673 | 0.00594 | -0.0434 | -11.33
-1.5 | 0.0035 | 0.00596 | -0.0442 | 0.58725
-1 | 0.0753 | 0.00597 | -0.0451 | 12.6131
-0.5 | 0.1459 | 0.00598 | -0.0459 | 24.398
0 | 0.2172 | 0.00601 | -0.0467 | 36.1398
0.5 | 0.2882 | 0.00604 | -0.0476 | 47.7152
1 | 0.3584 | 0.00612 | -0.0483 | 58.5621
1.5 | 0.4299 | 0.00617 | -0.0491 | 69.6759
2 | 0.5008 | 0.00622 | -0.0498 | 80.5145
2.5 | 0.5715 | 0.00632 | -0.0503 | 90.4272
3 | 0.6418 | 0.00643 | -0.0506 | 99.8134
3.5 | 0.712 | 0.00658 | -0.0508 | 108.2067
4 | 0.7819 | 0.00674 | -0.0507 | 116.0089
5 | 0.8742 | 0.00907 | -0.0434 | 96.3837
5.5 | 0.8879 | 0.01068 | -0.0347 | 83.1367
6 | 0.897 | 0.01235 | -0.0259 | 72.6316
6.5 | 0.9141 | 0.01429 | -0.0193 | 63.9678
7 | 0.9357 | 0.01643 | -0.0139 | 56.9507
7.5 | 0.9651 | 0.0185 | -0.0098 | 52.1676
8 | 0.9959 | 0.02071 | -0.006 | 48.0879
8.5 | 1.022 | 0.02334 | -0.0023 | 43.7875
9 | 1.0498 | 0.02606 | 0.0011 | 40.284
9.5 | 1.0707 | 0.02938 | 0.0044 | 36.4432
10 | 1.0892 | 0.03312 | 0.0073 | 32.8865
10.5 | 1.1072 | 0.03715 | 0.0099 | 29.8035
11 | 1.1208 | 0.04177 | 0.0121 | 26.8327
11.5 | 1.1292 | 0.04707 | 0.0137 | 23.9898
12 | 1.1313 | 0.05312 | 0.0149 | 21.2971
13 | 1.1242 | 0.06806 | 0.0135 | 16.5178
13.5 | 1.1103 | 0.07755 | 0.0107 | 14.3172
14 | 1.0889 | 0.08874 | 0.0059 | 12.2707
14.5 | 1.0663 | 0.10103 | -0.0006 | 10.5543
15 | 1.0423 | 0.11442 | -0.0087 | 9.1094
15.5 | 1.0158 | 0.12893 | -0.0181 | 7.8787
16 | 0.9848 | 0.14495 | -0.029 | 6.7941
16.5 | 0.9517 | 0.16228 | -0.0408 | 5.8646
17 | 0.9166 | 0.18143 | -0.0536 | 5.0521

## 57. Re 3M Mach 0.00 (1)
BIGFOIL.COM POLAR EXPORT
NACA64-217 a=0.8
NACA64-217 a=0.8 |  |  |  | Cl Max: | 1.452 | at alpha= | 14.5 | deg
JavaFoil+Calcfoil stall+Eppler ext transition |  |  |  | L/D Max: | 133.225 | at alpha= | 5.5 | deg
Re: | 3000000 |  |  | Cd Min: | 0.00558 | at alpha= | -2 | deg
Mach: | 0 |  |  | Cl=0 at alpha= | -1.5807 | deg
|  |  |  | @ Cl=0.1, Cd= | 0.00562
|  |  |  | @ Cl=0.4, Cd= | 0.0057823
|  |  |  | @ Cl=0.6, Cd= | 0.0059703
alpha (deg) | Cl | Cd | Cm | Cl/Cd
-20 | -1.022 | 0.12584 | -0.007 | -8.12
-19.5 | -1.036 | 0.11938 | -0.007 | -8.682
-19 | -1.065 | 0.10111 | -0.008 | -10.529
-18.5 | -1.112 | 0.07259 | -0.01 | -15.313
-18 | -1.134 | 0.06129 | -0.01 | -18.501
-17.5 | -1.152 | 0.05243 | -0.011 | -21.976
-17 | -1.165 | 0.04587 | -0.012 | -25.401
-16.5 | -1.175 | 0.04014 | -0.013 | -29.271
-16 | -1.178 | 0.03653 | -0.013 | -32.256
-15.5 | -1.179 | 0.03293 | -0.014 | -35.79
-15 | -1.176 | 0.02966 | -0.015 | -39.654
-14.5 | -1.169 | 0.0268 | -0.016 | -43.628
-14 | -1.158 | 0.02477 | -0.016 | -46.726
-13.5 | -1.143 | 0.02253 | -0.017 | -50.736
-13 | -1.124 | 0.0209 | -0.018 | -53.772
-12.5 | -1.1 | 0.01964 | -0.019 | -55.999
-12 | -1.072 | 0.01808 | -0.019 | -59.273
-11.5 | -1.04 | 0.01684 | -0.02 | -61.755
-11 | -1.004 | 0.01585 | -0.021 | -63.366
-10.5 | -0.968 | 0.01484 | -0.022 | -65.184
-10 | -0.929 | 0.0138 | -0.022 | -67.315
-9.5 | -0.887 | 0.01294 | -0.023 | -68.555
-9 | -0.843 | 0.01216 | -0.024 | -69.328
-8.5 | -0.796 | 0.0115 | -0.025 | -69.239
-8 | -0.748 | 0.01096 | -0.026 | -68.23
-7.5 | -0.697 | 0.01047 | -0.027 | -66.577
-7 | -0.645 | 0.00963 | -0.027 | -67.018
-6.5 | -0.593 | 0.00968 | -0.028 | -61.256
-6 | -0.535 | 0.00934 | -0.029 | -57.286
-5.5 | -0.477 | 0.00903 | -0.03 | -52.79
-5 | -0.417 | 0.00864 | -0.031 | -48.264
-4.5 | -0.357 | 0.00567 | -0.031 | -62.984
-4 | -0.297 | 0.00562 | -0.032 | -52.743
-3.5 | -0.236 | 0.0056 | -0.033 | -42.077
-3 | -0.175 | 0.0056 | -0.034 | -31.17
-2.5 | -0.113 | 0.00561 | -0.034 | -20.188
-2 | -0.052 | 0.00558 | -0.035 | -9.256
-1.5 | 0.01 | 0.00562 | -0.036 | 1.763
-1 | 0.072 | 0.00562 | -0.037 | 12.734
-0.5 | 0.133 | 0.00562 | -0.037 | 23.706
0 | 0.195 | 0.00562 | -0.038 | 34.703
0.5 | 0.257 | 0.0057 | -0.039 | 45.033
1 | 0.318 | 0.00574 | -0.039 | 55.503
1.5 | 0.38 | 0.00575 | -0.04 | 66.066
2 | 0.442 | 0.00585 | -0.041 | 75.521
2.5 | 0.503 | 0.00586 | -0.042 | 85.812
3 | 0.565 | 0.00591 | -0.042 | 95.524
3.5 | 0.623 | 0.00601 | -0.043 | 103.723
4 | 0.684 | 0.00608 | -0.044 | 112.432
4.5 | 0.743 | 0.00615 | -0.045 | 120.877
5 | 0.802 | 0.00631 | -0.045 | 127.05
5.5 | 0.86 | 0.00646 | -0.046 | 133.225
6 | 0.917 | 0.00779 | -0.047 | 117.742
6.5 | 0.957 | 0.01181 | -0.047 | 81.03
7 | 1.009 | 0.01232 | -0.047 | 81.927
7.5 | 1.06 | 0.01284 | -0.048 | 82.515
8 | 1.109 | 0.01351 | -0.048 | 82.058
8.5 | 1.154 | 0.01411 | -0.049 | 81.841
9 | 1.197 | 0.01486 | -0.049 | 80.56
9.5 | 1.238 | 0.01561 | -0.05 | 79.319
10 | 1.275 | 0.01639 | -0.05 | 77.8
10.5 | 1.31 | 0.0172 | -0.051 | 76.148
11 | 1.341 | 0.01818 | -0.051 | 73.755
11.5 | 1.369 | 0.01912 | -0.052 | 71.591
12 | 1.393 | 0.0202 | -0.052 | 68.961
12.5 | 1.413 | 0.0213 | -0.053 | 66.332
13 | 1.429 | 0.02265 | -0.053 | 63.109
13.5 | 1.441 | 0.02405 | -0.054 | 59.935
14 | 1.449 | 0.02598 | -0.054 | 55.766
14.5 | 1.452 | 0.02802 | -0.054 | 51.832
15 | 1.451 | 0.03011 | -0.055 | 48.193
15.5 | 1.442 | 0.03262 | -0.055 | 44.216
16 | 1.43 | 0.03513 | -0.055 | 40.715
16.5 | 1.413 | 0.03835 | -0.056 | 36.855
17 | 1.393 | 0.04162 | -0.056 | 33.48
17.5 | 1.369 | 0.04595 | -0.056 | 29.791
18 | 1.343 | 0.05006 | -0.056 | 26.829
18.5 | 1.314 | 0.05521 | -0.056 | 23.796
19 | 1.284 | 0.06054 | -0.056 | 21.203
19.5 | 1.248 | 0.06822 | -0.055 | 18.301

## 58. Re 3M Mach 0.00 (2)
BIGFOIL.COM POLAR EXPORT
NACA64-217 a=0.8
NACA64-217 a=0.8 |  |  |  | Cl Max: | 1.5576 | at alpha= | 19.5 | deg
XFOIL ncrit=9 |  |  |  | L/D Max: | 116.06 | at alpha= | 4 | deg
Re: | 3000000 |  |  | Cd Min: | 0.07112 | at alpha= | 20 | deg
Mach: | 0 |  |  | Cl=0 at alpha= | -1.5553 | deg
|  |  |  | @ Cl=0.1, Cd= | 0.0049929
|  |  |  | @ Cl=0.4, Cd= | 0.0051463
|  |  |  | @ Cl=0.6, Cd= | 0.0054515
alpha (deg) | Cl | Cd | Cm | Cl/Cd
-20 | -1.3708 | 0.06003 | -0.0514 | -22.8352
-19.5 | -1.3752 | 0.05366 | -0.0535 | -25.628
-19 | -1.376 | 0.04802 | -0.055 | -28.6547
-18.5 | -1.3687 | 0.04348 | -0.0559 | -31.4788
-18 | -1.3562 | 0.03966 | -0.0564 | -34.1957
-17.5 | -1.3417 | 0.03621 | -0.0566 | -37.0533
-17 | -1.3275 | 0.03295 | -0.0564 | -40.2883
-16.5 | -1.3111 | 0.03002 | -0.0559 | -43.6742
-16 | -1.2903 | 0.02754 | -0.0553 | -46.8519
-14.5 | -1.2112 | 0.02093 | -0.0545 | -57.8691
-14 | -1.1943 | 0.01906 | -0.0516 | -62.66
-13.5 | -1.171 | 0.01753 | -0.0492 | -66.7998
-13 | -1.146 | 0.01623 | -0.0465 | -70.61
-12.5 | -1.1213 | 0.01515 | -0.0433 | -74.0132
-12 | -1.0981 | 0.01434 | -0.0389 | -76.576
-11.5 | -1.0614 | 0.01371 | -0.0366 | -77.4179
-11 | -1.0199 | 0.01304 | -0.035 | -78.2132
-10.5 | -0.9767 | 0.01231 | -0.0336 | -79.342
-9.5 | -0.8786 | 0.01131 | -0.0326 | -77.6835
-9 | -0.8268 | 0.0109 | -0.0324 | -75.8532
-8.5 | -0.7759 | 0.01037 | -0.0321 | -74.8216
-8 | -0.7226 | 0.00998 | -0.0321 | -72.4048
-7.5 | -0.6682 | 0.00965 | -0.0323 | -69.2435
-7 | -0.614 | 0.00924 | -0.0324 | -66.4502
-6.5 | -0.5586 | 0.00892 | -0.0327 | -62.6233
-6 | -0.503 | 0.0086 | -0.0331 | -58.4884
-5.5 | -0.4474 | 0.00821 | -0.0334 | -54.4945
-5 | -0.3923 | 0.00772 | -0.0338 | -50.8161
-4.5 | -0.3367 | 0.00727 | -0.0342 | -46.3136
-4 | -0.2816 | 0.00666 | -0.0346 | -42.2823
-3.5 | -0.2273 | 0.00585 | -0.0351 | -38.8547
-3 | -0.1714 | 0.00524 | -0.0357 | -32.7099
-2.5 | -0.1124 | 0.0051 | -0.0365 | -22.0392
-2 | -0.0531 | 0.00505 | -0.0373 | -10.5149
-1.5 | 0.0066 | 0.00501 | -0.0382 | 1.3174
-1 | 0.066 | 0.00501 | -0.039 | 13.1737
-0.5 | 0.1258 | 0.00498 | -0.0399 | 25.261
0 | 0.1855 | 0.00502 | -0.0408 | 36.9522
0.5 | 0.2451 | 0.00503 | -0.0416 | 48.7276
1 | 0.3048 | 0.00506 | -0.0425 | 60.2372
1.5 | 0.3642 | 0.00511 | -0.0433 | 71.272
2 | 0.4234 | 0.00517 | -0.0441 | 81.8956
2.5 | 0.4825 | 0.00524 | -0.0449 | 92.0802
3 | 0.5413 | 0.00532 | -0.0456 | 101.7481
3.5 | 0.5996 | 0.00545 | -0.0463 | 110.0183
4 | 0.6569 | 0.00566 | -0.0468 | 116.0601
4.5 | 0.7105 | 0.00619 | -0.0468 | 114.7819
5.5 | 0.8035 | 0.00824 | -0.0448 | 97.5121
6 | 0.8505 | 0.00905 | -0.0438 | 93.9779
6.5 | 0.8978 | 0.00973 | -0.0428 | 92.2713
7.5 | 0.9887 | 0.01103 | -0.0402 | 89.6374
8 | 1.0338 | 0.01156 | -0.0387 | 89.4291
8.5 | 1.0761 | 0.01212 | -0.0369 | 88.7871
9 | 1.1118 | 0.01262 | -0.0337 | 88.0983
9.5 | 1.1392 | 0.01336 | -0.0294 | 85.2695
10 | 1.1719 | 0.01408 | -0.0263 | 83.2315
10.5 | 1.2025 | 0.01498 | -0.0232 | 80.2737
11 | 1.2291 | 0.01617 | -0.0198 | 76.0111
11.5 | 1.2604 | 0.0172 | -0.0174 | 73.2791
12 | 1.2885 | 0.01845 | -0.0147 | 69.8374
12.5 | 1.3205 | 0.01966 | -0.0132 | 67.1668
13 | 1.3396 | 0.02156 | -0.01 | 62.1336
13.5 | 1.3663 | 0.02334 | -0.0082 | 58.539
14 | 1.3922 | 0.02526 | -0.0066 | 55.1148
14.5 | 1.4151 | 0.02746 | -0.005 | 51.5331
15 | 1.4362 | 0.02993 | -0.0035 | 47.9853
15.5 | 1.4523 | 0.03293 | -0.0021 | 44.1026
16 | 1.4681 | 0.03612 | -0.001 | 40.6451
16.5 | 1.4895 | 0.03894 | -0.0004 | 38.2512
17 | 1.5075 | 0.04219 | 0.0001 | 35.7312
17.5 | 1.5222 | 0.04587 | 0.0004 | 33.1851
18 | 1.5356 | 0.04983 | 0.0004 | 30.8168
18.5 | 1.5472 | 0.05412 | 0.0002 | 28.5883
19 | 1.5544 | 0.05906 | -0.0004 | 26.319
19.5 | 1.5576 | 0.06466 | -0.0014 | 24.0891
20 | 1.5556 | 0.07112 | -0.0029 | 21.8729

## 59. Re 3M Mach 0.10 (1)
BIGFOIL.COM POLAR EXPORT
NACA64-217 a=0.8
NACA64-217 a=0.8 |  |  |  | Cl Max: | 1.437 | at alpha= | 14.5 | deg
JavaFoil+Calcfoil stall+Eppler ext transition |  |  |  | L/D Max: | 133.911 | at alpha= | 5.5 | deg
Re: | 3000000 |  |  | Cd Min: | 0.00559 | at alpha= | -3 | deg
Mach: | 0.1 |  |  | Cl=0 at alpha= | -1.5807 | deg
|  |  |  | @ Cl=0.1, Cd= | 0.0056155
|  |  |  | @ Cl=0.4, Cd= | 0.0058258
|  |  |  | @ Cl=0.6, Cd= | 0.0059871
alpha (deg) | Cl | Cd | Cm | Cl/Cd
-20 | -0.961 | 0.14545 | -0.006 | -6.61
-19.5 | -0.984 | 0.13288 | -0.007 | -7.405
-19 | -1.008 | 0.11887 | -0.008 | -8.478
-18.5 | -1.036 | 0.10199 | -0.009 | -10.154
-18 | -1.087 | 0.07136 | -0.01 | -15.236
-17.5 | -1.114 | 0.05864 | -0.011 | -18.991
-17 | -1.133 | 0.04986 | -0.012 | -22.728
-16.5 | -1.147 | 0.0434 | -0.013 | -26.431
-16 | -1.157 | 0.03791 | -0.013 | -30.528
-15.5 | -1.16 | 0.0344 | -0.014 | -33.731
-15 | -1.161 | 0.03105 | -0.015 | -37.386
-14.5 | -1.157 | 0.02798 | -0.016 | -41.352
-14 | -1.148 | 0.02547 | -0.016 | -45.088
-13.5 | -1.136 | 0.02306 | -0.017 | -49.274
-13 | -1.119 | 0.02134 | -0.018 | -52.43
-12.5 | -1.097 | 0.01998 | -0.019 | -54.902
-12 | -1.07 | 0.0184 | -0.019 | -58.158
-11.5 | -1.039 | 0.01723 | -0.02 | -60.283
-11 | -1.005 | 0.01611 | -0.021 | -62.343
-10.5 | -0.968 | 0.01508 | -0.022 | -64.189
-10 | -0.93 | 0.01399 | -0.023 | -66.471
-9.5 | -0.888 | 0.01311 | -0.023 | -67.75
-9 | -0.845 | 0.0123 | -0.024 | -68.692
-8.5 | -0.799 | 0.01162 | -0.025 | -68.696
-8 | -0.75 | 0.01106 | -0.026 | -67.785
-7.5 | -0.7 | 0.01058 | -0.027 | -66.127
-7 | -0.647 | 0.01016 | -0.028 | -63.691
-6.5 | -0.596 | 0.00972 | -0.029 | -61.238
-6 | -0.538 | 0.00935 | -0.029 | -57.476
-5.5 | -0.479 | 0.0091 | -0.03 | -52.61
-5 | -0.419 | 0.00872 | -0.031 | -48.095
-4.5 | -0.359 | 0.00566 | -0.031 | -63.389
-4 | -0.298 | 0.00562 | -0.032 | -53.035
-3.5 | -0.237 | 0.00561 | -0.033 | -42.187
-3 | -0.175 | 0.00559 | -0.034 | -31.356
-2.5 | -0.114 | 0.0056 | -0.034 | -20.318
-2 | -0.052 | 0.00559 | -0.035 | -9.301
-1.5 | 0.01 | 0.00562 | -0.036 | 1.773
-1 | 0.072 | 0.00562 | -0.037 | 12.804
-0.5 | 0.134 | 0.00561 | -0.037 | 23.862
0 | 0.196 | 0.00569 | -0.038 | 34.467
0.5 | 0.258 | 0.00569 | -0.039 | 45.318
1 | 0.32 | 0.00573 | -0.04 | 55.83
1.5 | 0.382 | 0.00582 | -0.04 | 65.58
2 | 0.444 | 0.00584 | -0.041 | 75.974
2.5 | 0.506 | 0.00589 | -0.042 | 85.875
3 | 0.568 | 0.00596 | -0.043 | 95.293
3.5 | 0.627 | 0.00601 | -0.043 | 104.284
4 | 0.687 | 0.00609 | -0.044 | 112.815
4.5 | 0.747 | 0.00617 | -0.045 | 121.014
5 | 0.806 | 0.00631 | -0.045 | 127.734
5.5 | 0.864 | 0.00645 | -0.046 | 133.911
6 | 0.907 | 0.01143 | -0.046 | 79.409
6.5 | 0.961 | 0.0119 | -0.047 | 80.775
7 | 1.013 | 0.01243 | -0.047 | 81.497
7.5 | 1.064 | 0.01296 | -0.048 | 82.069
8 | 1.113 | 0.01363 | -0.048 | 81.607
8.5 | 1.158 | 0.01425 | -0.049 | 81.3
9 | 1.201 | 0.01502 | -0.05 | 79.931
9.5 | 1.241 | 0.01578 | -0.05 | 78.648
10 | 1.278 | 0.01655 | -0.051 | 77.19
10.5 | 1.311 | 0.01743 | -0.051 | 75.252
11 | 1.342 | 0.01838 | -0.052 | 72.998
11.5 | 1.368 | 0.01942 | -0.052 | 70.423
12 | 1.39 | 0.02053 | -0.053 | 67.743
12.5 | 1.409 | 0.02176 | -0.053 | 64.74
13 | 1.423 | 0.02309 | -0.054 | 61.602
13.5 | 1.432 | 0.02476 | -0.054 | 57.828
14 | 1.436 | 0.02685 | -0.054 | 53.497
14.5 | 1.437 | 0.02884 | -0.055 | 49.822
15 | 1.432 | 0.03127 | -0.055 | 45.794
15.5 | 1.42 | 0.03361 | -0.055 | 42.261
16 | 1.404 | 0.03633 | -0.055 | 38.642
16.5 | 1.383 | 0.03989 | -0.056 | 34.661
17 | 1.356 | 0.04443 | -0.056 | 30.513
17.5 | 1.33 | 0.04731 | -0.056 | 28.121
18 | 1.296 | 0.05374 | -0.056 | 24.112
18.5 | 1.258 | 0.06136 | -0.055 | 20.506
19 | 1.219 | 0.06966 | -0.055 | 17.502
19.5 | 1.181 | 0.07761 | -0.054 | 15.215

## 60. Re 3M Mach 0.10 (2)
BIGFOIL.COM POLAR EXPORT
NACA64-217 a=0.8
NACA64-217 a=0.8 |  |  |  | Cl Max: | 1.5445 | at alpha= | 20 | deg
XFOIL ncrit=9 |  |  |  | L/D Max: | 116.391 | at alpha= | 4 | deg
Re: | 3000000 |  |  | Cd Min: | 0.07506 | at alpha= | 20 | deg
Mach: | 0.1 |  |  | Cl=0 at alpha= | -1.5551 | deg
|  |  |  | @ Cl=0.1, Cd= | 0.0049966
|  |  |  | @ Cl=0.4, Cd= | 0.0051538
|  |  |  | @ Cl=0.6, Cd= | 0.0054619
alpha (deg) | Cl | Cd | Cm | Cl/Cd
-20 | -1.3339 | 0.06685 | -0.0505 | -19.9536
-19.5 | -1.3462 | 0.05908 | -0.0536 | -22.7861
-19 | -1.3566 | 0.05199 | -0.0559 | -26.0935
-18.5 | -1.3545 | 0.04669 | -0.0571 | -29.0105
-18 | -1.3448 | 0.04235 | -0.0579 | -31.7544
-17.5 | -1.332 | 0.03856 | -0.0582 | -34.5436
-17 | -1.3191 | 0.03495 | -0.0582 | -37.7425
-16.5 | -1.3041 | 0.03176 | -0.0578 | -41.0611
-16 | -1.2849 | 0.02905 | -0.0572 | -44.2306
-15.5 | -1.2655 | 0.02643 | -0.0563 | -47.8812
-15 | -1.2416 | 0.02424 | -0.0553 | -51.2211
-14.5 | -1.1998 | 0.02225 | -0.0574 | -53.9236
-14 | -1.1891 | 0.01996 | -0.0541 | -59.5741
-13.5 | -1.1678 | 0.01823 | -0.0515 | -64.0592
-13 | -1.1429 | 0.01679 | -0.049 | -68.0703
-12.5 | -1.1172 | 0.01559 | -0.046 | -71.6613
-12 | -1.093 | 0.01462 | -0.0421 | -74.7606
-11.5 | -1.064 | 0.01392 | -0.0383 | -76.4368
-11 | -1.0215 | 0.01334 | -0.0367 | -76.5742
-10.5 | -0.981 | 0.01248 | -0.0349 | -78.6058
-10 | -0.9335 | 0.01192 | -0.034 | -78.3138
-9.5 | -0.8835 | 0.01143 | -0.0334 | -77.2966
-9 | -0.8316 | 0.01099 | -0.0331 | -75.6688
-8.5 | -0.7803 | 0.01046 | -0.0327 | -74.5985
-8 | -0.727 | 0.01005 | -0.0327 | -72.3383
-7 | -0.6178 | 0.0093 | -0.0329 | -66.4301
-6.5 | -0.5619 | 0.00898 | -0.0331 | -62.5724
-6 | -0.506 | 0.00865 | -0.0334 | -58.4971
-5.5 | -0.4501 | 0.00827 | -0.0337 | -54.4256
-5 | -0.3945 | 0.00778 | -0.0341 | -50.7069
-4.5 | -0.3386 | 0.00732 | -0.0345 | -46.2568
-4 | -0.2832 | 0.00672 | -0.0349 | -42.1429
-3.5 | -0.2287 | 0.00588 | -0.0353 | -38.8946
-3 | -0.1726 | 0.00526 | -0.0359 | -32.8137
-2.5 | -0.1132 | 0.00511 | -0.0367 | -22.1526
-1.5 | 0.0066 | 0.00502 | -0.0384 | 1.3147
-0.5 | 0.1265 | 0.00499 | -0.0401 | 25.3507
0 | 0.1866 | 0.00504 | -0.041 | 37.0238
0.5 | 0.2467 | 0.00504 | -0.0418 | 48.9484
1 | 0.3066 | 0.00507 | -0.0427 | 60.4734
1.5 | 0.3665 | 0.00512 | -0.0435 | 71.582
2 | 0.426 | 0.00518 | -0.0443 | 82.2394
2.5 | 0.4855 | 0.00526 | -0.0451 | 92.3004
3 | 0.5447 | 0.00533 | -0.0458 | 102.1951
3.5 | 0.6034 | 0.00547 | -0.0465 | 110.3108
4 | 0.6611 | 0.00568 | -0.047 | 116.3908
4.5 | 0.7146 | 0.00625 | -0.0469 | 114.336
5 | 0.7614 | 0.00733 | -0.0459 | 103.8745
5.5 | 0.8078 | 0.00829 | -0.0448 | 97.4427
6 | 0.8548 | 0.00911 | -0.0437 | 93.831
6.5 | 0.9022 | 0.00979 | -0.0426 | 92.1553
7 | 0.9473 | 0.0105 | -0.0411 | 90.219
7.5 | 0.9925 | 0.01112 | -0.0396 | 89.2536
8.5 | 1.0787 | 0.01223 | -0.0359 | 88.2011
9 | 1.11 | 0.01277 | -0.0319 | 86.9225
9.5 | 1.1388 | 0.01357 | -0.0278 | 83.9204
10 | 1.1716 | 0.01435 | -0.0247 | 81.6446
10.5 | 1.2019 | 0.01532 | -0.0216 | 78.453
11 | 1.229 | 0.01655 | -0.0183 | 74.2598
11.5 | 1.2601 | 0.01767 | -0.0158 | 71.313
12 | 1.2879 | 0.01901 | -0.0131 | 67.7486
13 | 1.3389 | 0.02231 | -0.0085 | 60.0134
13.5 | 1.3656 | 0.02418 | -0.0067 | 56.4764
14 | 1.3904 | 0.02627 | -0.005 | 52.9273
14.5 | 1.4125 | 0.02864 | -0.0034 | 49.3191
15 | 1.4331 | 0.03127 | -0.0019 | 45.8299
15.5 | 1.4468 | 0.03463 | -0.0005 | 41.7788
16 | 1.4651 | 0.03772 | 0.0004 | 38.8415
16.5 | 1.4857 | 0.04077 | 0.001 | 36.441
17 | 1.5025 | 0.04427 | 0.0014 | 33.9395
17.5 | 1.5164 | 0.04819 | 0.0017 | 31.4671
18 | 1.529 | 0.05239 | 0.0016 | 29.185
18.5 | 1.539 | 0.05702 | 0.0012 | 26.9905
19 | 1.5422 | 0.06266 | 0.0004 | 24.6122
19.5 | 1.5382 | 0.06937 | -0.001 | 22.1739
20 | 1.5445 | 0.07506 | -0.0026 | 20.5769

## 61. Re 3M Mach 0.25 (1)
BIGFOIL.COM POLAR EXPORT
NACA64-217 a=0.8
NACA64-217 a=0.8 |  |  |  | Cl Max: | 1.366 | at alpha= | 12.5 | deg
JavaFoil+Calcfoil stall+Eppler ext transition |  |  |  | L/D Max: | 134.018 | at alpha= | 5.5 | deg
Re: | 3000000 |  |  | Cd Min: | 0.00564 | at alpha= | -1.5 | deg
Mach: | 0.25 |  |  | Cl=0 at alpha= | -1.5794 | deg
|  |  |  | @ Cl=0.1, Cd= | 0.0056841
|  |  |  | @ Cl=0.4, Cd= | 0.0058737
|  |  |  | @ Cl=0.6, Cd= | 0.0060407
alpha (deg) | Cl | Cd | Cm | Cl/Cd
-18.5 | -0.71 | 0.1546 | -0.006 | -4.591
-18 | -0.753 | 0.14422 | -0.007 | -5.22
-17.5 | -0.793 | 0.13431 | -0.007 | -5.906
-17 | -0.829 | 0.1248 | -0.008 | -6.646
-16.5 | -0.864 | 0.11463 | -0.009 | -7.541
-16 | -0.907 | 0.09548 | -0.011 | -9.495
-15.5 | -0.935 | 0.08601 | -0.012 | -10.873
-15 | -1.013 | 0.04954 | -0.014 | -20.448
-14.5 | -1.045 | 0.03866 | -0.016 | -27.04
-14 | -1.064 | 0.03234 | -0.016 | -32.91
-13.5 | -1.075 | 0.02755 | -0.017 | -39.017
-13 | -1.072 | 0.02532 | -0.018 | -42.361
-12.5 | -1.066 | 0.02276 | -0.019 | -46.827
-12 | -1.049 | 0.02093 | -0.02 | -50.103
-11.5 | -1.026 | 0.01922 | -0.021 | -53.407
-11 | -0.999 | 0.01788 | -0.021 | -55.851
-10.5 | -0.967 | 0.01657 | -0.022 | -58.371
-10 | -0.932 | 0.01536 | -0.023 | -60.701
-9.5 | -0.894 | 0.01421 | -0.024 | -62.928
-9 | -0.853 | 0.01328 | -0.025 | -64.194
-8.5 | -0.809 | 0.0124 | -0.026 | -65.215
-8 | -0.761 | 0.01168 | -0.026 | -65.189
-7.5 | -0.711 | 0.01108 | -0.027 | -64.162
-7 | -0.659 | 0.01057 | -0.028 | -62.327
-6.5 | -0.605 | 0.01014 | -0.029 | -59.612
-6 | -0.551 | 0.00969 | -0.03 | -56.886
-5.5 | -0.491 | 0.00932 | -0.031 | -52.722
-5 | -0.43 | 0.00906 | -0.032 | -47.508
-4.5 | -0.369 | 0.00577 | -0.032 | -63.822
-4 | -0.306 | 0.00569 | -0.033 | -53.826
-3.5 | -0.243 | 0.00565 | -0.034 | -43.033
-3 | -0.18 | 0.00565 | -0.035 | -31.882
-2.5 | -0.117 | 0.00566 | -0.035 | -20.644
-2 | -0.053 | 0.00567 | -0.036 | -9.418
-1.5 | 0.01 | 0.00564 | -0.037 | 1.816
-1 | 0.074 | 0.00568 | -0.038 | 13.012
-0.5 | 0.138 | 0.00569 | -0.038 | 24.217
0 | 0.201 | 0.00573 | -0.039 | 35.167
0.5 | 0.265 | 0.00577 | -0.04 | 45.981
1 | 0.329 | 0.00578 | -0.041 | 56.907
1.5 | 0.392 | 0.00587 | -0.042 | 66.851
2 | 0.456 | 0.0059 | -0.042 | 77.365
2.5 | 0.52 | 0.00599 | -0.043 | 86.765
3 | 0.583 | 0.00601 | -0.044 | 96.982
3.5 | 0.644 | 0.00612 | -0.045 | 105.212
4 | 0.706 | 0.00616 | -0.045 | 114.492
4.5 | 0.767 | 0.00632 | -0.046 | 121.396
5 | 0.827 | 0.00646 | -0.047 | 128.116
5.5 | 0.887 | 0.00662 | -0.047 | 134.018
6 | 0.928 | 0.0119 | -0.047 | 77.968
6.5 | 0.982 | 0.01243 | -0.048 | 79.018
7 | 1.035 | 0.01304 | -0.048 | 79.354
7.5 | 1.085 | 0.01368 | -0.049 | 79.314
8 | 1.133 | 0.0144 | -0.05 | 78.671
8.5 | 1.177 | 0.01516 | -0.05 | 77.638
9 | 1.217 | 0.01595 | -0.051 | 76.295
9.5 | 1.254 | 0.0169 | -0.051 | 74.187
10 | 1.286 | 0.01781 | -0.052 | 72.176
10.5 | 1.313 | 0.01885 | -0.052 | 69.676
11 | 1.335 | 0.02004 | -0.053 | 66.608
11.5 | 1.352 | 0.02116 | -0.053 | 63.877
12 | 1.362 | 0.02269 | -0.054 | 60.036
12.5 | 1.366 | 0.02423 | -0.054 | 56.37
13 | 1.362 | 0.02622 | -0.055 | 51.954
13.5 | 1.352 | 0.02843 | -0.055 | 47.573
14 | 1.335 | 0.03119 | -0.055 | 42.79
14.5 | 1.311 | 0.03408 | -0.055 | 38.467
15 | 1.275 | 0.03858 | -0.055 | 33.045
15.5 | 1.226 | 0.04411 | -0.055 | 27.783
16 | 1.167 | 0.05142 | -0.055 | 22.702
16.5 | 1.089 | 0.06711 | -0.053 | 16.234
17 | 0.965 | 0.11492 | -0.043 | 8.401
17.5 | 0.896 | 0.13305 | -0.039 | 6.736

## 62. Re 3M Mach 0.25 (2)
BIGFOIL.COM POLAR EXPORT
NACA64-217 a=0.8
NACA64-217 a=0.8 |  |  |  | Cl Max: | 1.4711 | at alpha= | 17.5 | deg
XFOIL ncrit=9 |  |  |  | L/D Max: | 118.339 | at alpha= | 4 | deg
Re: | 3000000 |  |  | Cd Min: | 0.11408 | at alpha= | -20 | deg
Mach: | 0.25 |  |  | Cl=0 at alpha= | -1.5508 | deg
|  |  |  | @ Cl=0.1, Cd= | 0.0050651
|  |  |  | @ Cl=0.4, Cd= | 0.0052175
|  |  |  | @ Cl=0.6, Cd= | 0.00551
alpha (deg) | Cl | Cd | Cm | Cl/Cd
-20 | -1.1002 | 0.11408 | -0.0313 | -9.6441
-19.5 | -1.144 | 0.0986 | -0.0412 | -11.6024
-19 | -1.1845 | 0.08458 | -0.0495 | -14.0045
-18.5 | -1.2161 | 0.07283 | -0.0559 | -16.6978
-18 | -1.2326 | 0.06382 | -0.06 | -19.3137
-17.5 | -1.2396 | 0.05652 | -0.0627 | -21.9321
-17 | -1.2445 | 0.04987 | -0.0646 | -24.9549
-16.5 | -1.2394 | 0.0446 | -0.0655 | -27.7892
-16 | -1.2302 | 0.04 | -0.0659 | -30.755
-15.5 | -1.221 | 0.03567 | -0.0658 | -34.2304
-15 | -1.2063 | 0.0321 | -0.0651 | -37.5794
-14.5 | -1.1868 | 0.02884 | -0.0647 | -41.1512
-13.5 | -1.1327 | 0.02364 | -0.0638 | -47.9146
-13 | -1.1221 | 0.0208 | -0.0608 | -53.9471
-12.5 | -1.0987 | 0.01885 | -0.0581 | -58.2865
-12 | -1.0711 | 0.01725 | -0.0554 | -62.0928
-11.5 | -1.0444 | 0.01578 | -0.0522 | -66.185
-11 | -1.0181 | 0.0146 | -0.0484 | -69.7329
-10.5 | -0.9926 | 0.01376 | -0.0434 | -72.1366
-10 | -0.9542 | 0.01282 | -0.0405 | -74.4306
-9.5 | -0.9072 | 0.01214 | -0.0388 | -74.7282
-9 | -0.8563 | 0.01157 | -0.0376 | -74.0104
-8.5 | -0.8027 | 0.01109 | -0.0368 | -72.3805
-8 | -0.75 | 0.01048 | -0.036 | -71.5649
-7.5 | -0.6944 | 0.01004 | -0.0356 | -69.1633
-7 | -0.6377 | 0.00965 | -0.0354 | -66.0829
-6.5 | -0.5807 | 0.00924 | -0.0353 | -62.8463
-6 | -0.5227 | 0.00888 | -0.0354 | -58.8626
-5.5 | -0.4645 | 0.00852 | -0.0355 | -54.5188
-5 | -0.4071 | 0.00805 | -0.0357 | -50.5714
-4.5 | -0.3494 | 0.00755 | -0.036 | -46.2781
-4 | -0.2922 | 0.00695 | -0.0362 | -42.0432
-3.5 | -0.2362 | 0.00608 | -0.0365 | -38.8487
-3 | -0.1789 | 0.00534 | -0.037 | -33.5019
-2.5 | -0.1176 | 0.00518 | -0.0378 | -22.7027
-2 | -0.0557 | 0.00511 | -0.0386 | -10.9002
-1.5 | 0.0063 | 0.00509 | -0.0395 | 1.2377
-1 | 0.0684 | 0.00506 | -0.0404 | 13.5178
-0.5 | 0.1305 | 0.00507 | -0.0412 | 25.7396
0 | 0.1926 | 0.00509 | -0.0421 | 37.8389
0.5 | 0.2549 | 0.00512 | -0.043 | 49.7852
1 | 0.3167 | 0.00516 | -0.0439 | 61.376
1.5 | 0.3789 | 0.00519 | -0.0447 | 73.0058
2 | 0.4404 | 0.00527 | -0.0455 | 83.5674
2.5 | 0.502 | 0.00534 | -0.0463 | 94.0075
3 | 0.5635 | 0.00542 | -0.047 | 103.9668
3.5 | 0.6243 | 0.00557 | -0.0476 | 112.0826
4 | 0.684 | 0.00578 | -0.048 | 118.3391
5 | 0.7837 | 0.00767 | -0.046 | 102.1773
5.5 | 0.8298 | 0.00869 | -0.0443 | 95.4891
6 | 0.8766 | 0.00953 | -0.0427 | 91.9832
6.5 | 0.9225 | 0.01027 | -0.0408 | 89.8247
7 | 0.9653 | 0.01105 | -0.0384 | 87.3575
7.5 | 1.0082 | 0.01169 | -0.0358 | 86.2447
8 | 1.0407 | 0.01229 | -0.0314 | 84.6786
8.5 | 1.0734 | 0.01302 | -0.0273 | 82.4424
9 | 1.1045 | 0.01397 | -0.0234 | 79.0623
9.5 | 1.1377 | 0.01496 | -0.0201 | 76.0495
10 | 1.1693 | 0.01613 | -0.0168 | 72.4923
10.5 | 1.1965 | 0.01764 | -0.0134 | 67.8288
11 | 1.2275 | 0.01907 | -0.0106 | 64.3681
11.5 | 1.2558 | 0.02073 | -0.0078 | 60.5789
12 | 1.2795 | 0.02277 | -0.0048 | 56.1924
13.5 | 1.3556 | 0.02966 | 0.0011 | 45.7047
14 | 1.3764 | 0.03263 | 0.0028 | 42.182
14.5 | 1.3935 | 0.03608 | 0.0043 | 38.6225
15 | 1.4051 | 0.04016 | 0.0056 | 34.9875
15.5 | 1.4264 | 0.0436 | 0.0064 | 32.7156
16 | 1.4396 | 0.04794 | 0.0069 | 30.0292
16.5 | 1.4546 | 0.05231 | 0.0071 | 27.8073
17 | 1.4658 | 0.05721 | 0.0069 | 25.6214
17.5 | 1.4711 | 0.063 | 0.0063 | 23.3508
18 | 1.4684 | 0.06997 | 0.0049 | 20.9861
18.5 | 1.4604 | 0.07796 | 0.0026 | 18.7327
19 | 1.4525 | 0.08633 | -0.0002 | 16.825
19.5 | 1.4488 | 0.09451 | -0.0035 | 15.3296
20 | 1.439 | 0.10383 | -0.0077 | 13.8592

## 63. Re 3M Mach 0.50 (1)
BIGFOIL.COM POLAR EXPORT
NACA64-217 a=0.8
NACA64-217 a=0.8 |  |  |  | Cl Max: | 1.209 | at alpha= | 20 | deg
JavaFoil+Calcfoil stall+Eppler ext transition |  |  |  | L/D Max: | 136.755 | at alpha= | 4.5 | deg
Re: | 3000000 |  |  | Cd Min: | 0.00586 | at alpha= | -2.5 | deg
Mach: | 0.5 |  |  | Cl=0 at alpha= | -1.5775 | deg
|  |  |  | @ Cl=0.1, Cd= | 0.00591
|  |  |  | @ Cl=0.4, Cd= | 0.0061061
|  |  |  | @ Cl=0.6, Cd= | 0.0063868
alpha (deg) | Cl | Cd | Cm | Cl/Cd
-20 | -1.032 | 0.16868 | -0.007 | -6.121
-19.5 | -1.005 | 0.16522 | -0.007 | -6.085
-19 | -0.98 | 0.16184 | -0.007 | -6.055
-18.5 | -0.949 | 0.15714 | -0.008 | -6.039
-18 | -0.921 | 0.15003 | -0.008 | -6.14
-17.5 | -0.894 | 0.14736 | -0.008 | -6.063
-17 | -0.868 | 0.14501 | -0.009 | -5.985
-16.5 | -0.838 | 0.13783 | -0.009 | -6.077
-16 | -0.809 | 0.13265 | -0.009 | -6.102
-15.5 | -0.781 | 0.12615 | -0.009 | -6.195
-15 | -0.754 | 0.12233 | -0.01 | -6.164
-14.5 | -0.726 | 0.11663 | -0.01 | -6.224
-14 | -0.697 | 0.13049 | -0.01 | -5.34
-13.5 | -0.67 | 0.11035 | -0.01 | -6.068
-13 | -0.642 | 0.10533 | -0.011 | -6.096
-12.5 | -0.614 | 0.10119 | -0.011 | -6.071
-12 | -0.585 | 0.09419 | -0.011 | -6.215
-11.5 | -0.558 | 0.09247 | -0.011 | -6.03
-11 | -0.53 | 0.08937 | -0.012 | -5.93
-10.5 | -0.502 | 0.08409 | -0.012 | -5.972
-10 | -0.474 | 0.07243 | -0.012 | -6.545
-9.5 | -0.45 | 0.06111 | -0.016 | -7.364
-9 | -0.771 | 0.02009 | -0.027 | -38.394
-8.5 | -0.791 | 0.01737 | -0.028 | -45.562
-8 | -0.775 | 0.0159 | -0.029 | -48.697
-7.5 | -0.741 | 0.01453 | -0.03 | -50.968
-7 | -0.698 | 0.01335 | -0.031 | -52.255
-6.5 | -0.647 | 0.01246 | -0.032 | -51.951
-6 | -0.592 | 0.01167 | -0.033 | -50.685
-5.5 | -0.532 | 0.01101 | -0.034 | -48.345
-5 | -0.47 | 0.01039 | -0.035 | -45.219
-4.5 | -0.405 | 0.00991 | -0.036 | -40.878
-4 | -0.341 | 0.00597 | -0.037 | -57.134
-3.5 | -0.271 | 0.00593 | -0.038 | -45.808
-3 | -0.201 | 0.00588 | -0.039 | -34.213
-2.5 | -0.131 | 0.00586 | -0.04 | -22.28
-2 | -0.06 | 0.00587 | -0.04 | -10.164
-1.5 | 0.011 | 0.00588 | -0.041 | 1.948
-1 | 0.083 | 0.00591 | -0.042 | 13.999
-0.5 | 0.154 | 0.00591 | -0.043 | 26.022
0 | 0.225 | 0.00596 | -0.044 | 37.815
0.5 | 0.296 | 0.00601 | -0.045 | 49.299
1 | 0.368 | 0.00607 | -0.046 | 60.588
1.5 | 0.439 | 0.00615 | -0.046 | 71.376
2 | 0.51 | 0.00626 | -0.047 | 81.423
2.5 | 0.581 | 0.00636 | -0.048 | 91.369
3 | 0.652 | 0.00646 | -0.049 | 100.924
3.5 | 0.718 | 0.00661 | -0.05 | 108.669
4 | 0.787 | 0.00676 | -0.051 | 116.38
4.5 | 0.85 | 0.00621 | -0.051 | 136.755
5 | 0.912 | 0.00716 | -0.052 | 127.421
5.5 | 0.957 | 0.01362 | -0.052 | 70.232
6 | 1.013 | 0.01447 | -0.052 | 70.017
6.5 | 1.065 | 0.01535 | -0.053 | 69.413
7 | 1.112 | 0.01635 | -0.054 | 68.011
7.5 | 1.152 | 0.01753 | -0.054 | 65.694
8 | 1.181 | 0.01887 | -0.055 | 62.574
8.5 | 1.185 | 0.02041 | -0.055 | 58.06
9 | 1.147 | 0.02238 | -0.056 | 51.221
9.5 | 0.926 | 0.02765 | -0.055 | 33.482
10 | 0.763 | 0.0276 | -0.056 | 27.627
10.5 | 0.676 | 0.07597 | -0.028 | 8.899
11 | 0.703 | 0.08806 | -0.028 | 7.988
11.5 | 0.731 | 0.08939 | -0.029 | 8.174
12 | 0.758 | 0.09537 | -0.029 | 7.947
12.5 | 0.786 | 0.10036 | -0.031 | 7.835
13 | 0.814 | 0.10439 | -0.032 | 7.798
13.5 | 0.841 | 0.10774 | -0.032 | 7.807
14 | 0.869 | 0.11171 | -0.033 | 7.778
14.5 | 0.9 | 0.122 | -0.037 | 7.381
15 | 0.925 | 0.12058 | -0.036 | 7.668
15.5 | 0.952 | 0.12794 | -0.037 | 7.443
16 | 0.984 | 0.13461 | -0.04 | 7.31
16.5 | 1.008 | 0.13941 | -0.039 | 7.23
17 | 1.035 | 0.14347 | -0.04 | 7.217
17.5 | 1.065 | 0.14682 | -0.041 | 7.255
18 | 1.097 | 0.15442 | -0.044 | 7.101
18.5 | 1.119 | 0.15505 | -0.042 | 7.214
19 | 1.146 | 0.16075 | -0.043 | 7.127
19.5 | 1.176 | 0.16856 | -0.045 | 6.976
20 | 1.209 | 0.17253 | -0.048 | 7.009

## 64. Re 3M Mach 0.50 (2)
BIGFOIL.COM POLAR EXPORT
NACA64-217 a=0.8
NACA64-217 a=0.8 |  |  |  | Cl Max: | 1.1873 | at alpha= | 12.5 | deg
XFOIL ncrit=9 |  |  |  | L/D Max: | 124.532 | at alpha= | 4 | deg
Re: | 3000000 |  |  | Cd Min: | 0.18424 | at alpha= | 17.5 | deg
Mach: | 0.5 |  |  | Cl=0 at alpha= | -1.5342 | deg
|  |  |  | @ Cl=0.1, Cd= | 0.00537
|  |  |  | @ Cl=0.4, Cd= | 0.0055089
|  |  |  | @ Cl=0.6, Cd= | 0.0057258
alpha (deg) | Cl | Cd | Cm | Cl/Cd
-15.5 | -0.5863 | 0.14688 | -0.0217 | -3.9917
-15 | -0.6426 | 0.12553 | -0.0352 | -5.1191
-14.5 | -0.6657 | 0.11163 | -0.0442 | -5.9635
-14 | -0.6935 | 0.09744 | -0.0535 | -7.1172
-13 | -0.7447 | 0.07132 | -0.0712 | -10.4417
-12.5 | -0.7721 | 0.06003 | -0.078 | -12.8619
-12 | -0.8003 | 0.05011 | -0.0827 | -15.9709
-11.5 | -0.8251 | 0.0417 | -0.085 | -19.7866
-10.5 | -0.8553 | 0.02916 | -0.0826 | -29.3313
-10 | -0.8527 | 0.02486 | -0.0794 | -34.3001
-9.5 | -0.8422 | 0.02134 | -0.0755 | -39.4658
-9 | -0.8224 | 0.01849 | -0.0714 | -44.4781
-8.5 | -0.7982 | 0.01607 | -0.0671 | -49.6702
-8 | -0.7717 | 0.01403 | -0.0623 | -55.0036
-7.5 | -0.751 | 0.0126 | -0.0555 | -59.6032
-7 | -0.7072 | 0.01154 | -0.0511 | -61.2825
-6.5 | -0.65 | 0.01083 | -0.0484 | -60.0185
-6 | -0.5894 | 0.01016 | -0.0464 | -58.0118
-5.5 | -0.5251 | 0.00964 | -0.0451 | -54.471
-5 | -0.4597 | 0.00916 | -0.0442 | -50.1856
-4.5 | -0.3945 | 0.00863 | -0.0435 | -45.7126
-4 | -0.3305 | 0.00796 | -0.0429 | -41.5201
-3 | -0.2068 | 0.00591 | -0.0423 | -34.9915
-2.5 | -0.1385 | 0.00549 | -0.0427 | -25.2277
-2 | -0.0668 | 0.00539 | -0.0435 | -12.3933
-1 | 0.0766 | 0.00537 | -0.0453 | 14.2644
-0.5 | 0.1479 | 0.00537 | -0.0462 | 27.5419
0 | 0.2195 | 0.00542 | -0.0472 | 40.4982
0.5 | 0.2911 | 0.00543 | -0.0481 | 53.6096
1 | 0.3624 | 0.00548 | -0.049 | 66.1314
2 | 0.5055 | 0.00559 | -0.0506 | 90.4293
2.5 | 0.5769 | 0.00569 | -0.0512 | 101.3884
3 | 0.6478 | 0.0058 | -0.0517 | 111.6897
3.5 | 0.7186 | 0.00596 | -0.0519 | 120.5705
4 | 0.7858 | 0.00631 | -0.0515 | 124.5325
4.5 | 0.8302 | 0.00774 | -0.0478 | 107.261
5 | 0.8653 | 0.00919 | -0.0425 | 94.1567
5.5 | 0.8892 | 0.01042 | -0.0351 | 85.3359
6 | 0.9078 | 0.01173 | -0.0272 | 77.3913
6.5 | 0.9293 | 0.01342 | -0.0208 | 69.2474
7 | 0.9606 | 0.01506 | -0.016 | 63.7849
7.5 | 0.9954 | 0.01675 | -0.0119 | 59.4269
8 | 1.0301 | 0.01864 | -0.0081 | 55.2629
8.5 | 1.0591 | 0.021 | -0.0041 | 50.4333
9 | 1.0906 | 0.02343 | -0.0006 | 46.5472
9.5 | 1.1173 | 0.02627 | 0.003 | 42.5314
10 | 1.1377 | 0.0297 | 0.0064 | 38.3064
10.5 | 1.1584 | 0.03339 | 0.0094 | 34.693
11 | 1.173 | 0.03777 | 0.0121 | 31.0564
11.5 | 1.1839 | 0.04271 | 0.0143 | 27.7195
12.5 | 1.1873 | 0.0551 | 0.0166 | 21.5481
13 | 1.1757 | 0.06304 | 0.0162 | 18.6501
14 | 1.133 | 0.0834 | 0.0095 | 13.5851
14.5 | 1.1067 | 0.09569 | 0.0033 | 11.5655
15 | 1.0803 | 0.10898 | -0.0044 | 9.9128
15.5 | 1.0556 | 0.12288 | -0.0133 | 8.5905
16 | 1.0338 | 0.13702 | -0.0227 | 7.5449
16.5 | 1.0139 | 0.15127 | -0.0323 | 6.7026
17 | 0.9939 | 0.16606 | -0.0425 | 5.9852
17.5 | 0.9604 | 0.18424 | -0.0552 | 5.2128

## 65. Re 4M Mach 0.00 (1)
BIGFOIL.COM POLAR EXPORT
NACA64-217 a=0.8
NACA64-217 a=0.8 |  |  |  | Cl Max: | 1.457 | at alpha= | 14.5 | deg
JavaFoil+Calcfoil stall+Eppler ext transition |  |  |  | L/D Max: | 132.27 | at alpha= | 5 | deg
Re: | 4000000 |  |  | Cd Min: | 0.00537 | at alpha= | -2.5 | deg
Mach: | 0 |  |  | Cl=0 at alpha= | -1.5807 | deg
|  |  |  | @ Cl=0.1, Cd= | 0.0054008
|  |  |  | @ Cl=0.4, Cd= | 0.0055565
|  |  |  | @ Cl=0.6, Cd= | 0.0057121
alpha (deg) | Cl | Cd | Cm | Cl/Cd
-20 | -1.05 | 0.10002 | -0.008 | -10.5
-19.5 | -1.073 | 0.08937 | -0.008 | -12.002
-19 | -1.108 | 0.07074 | -0.009 | -15.659
-18.5 | -1.131 | 0.05983 | -0.01 | -18.909
-18 | -1.149 | 0.0525 | -0.011 | -21.885
-17.5 | -1.166 | 0.04518 | -0.011 | -25.799
-17 | -1.176 | 0.04045 | -0.012 | -29.066
-16.5 | -1.184 | 0.03602 | -0.013 | -32.859
-16 | -1.185 | 0.03332 | -0.014 | -35.56
-15.5 | -1.185 | 0.03025 | -0.014 | -39.169
-15 | -1.181 | 0.02741 | -0.015 | -43.092
-14.5 | -1.174 | 0.02498 | -0.016 | -46.984
-14 | -1.162 | 0.02306 | -0.016 | -50.372
-13.5 | -1.147 | 0.02103 | -0.017 | -54.526
-13 | -1.127 | 0.01955 | -0.018 | -57.666
-12.5 | -1.103 | 0.01838 | -0.019 | -60.011
-12 | -1.075 | 0.01697 | -0.019 | -63.349
-11.5 | -1.043 | 0.01577 | -0.02 | -66.116
-11 | -1.008 | 0.01479 | -0.021 | -68.182
-10.5 | -0.972 | 0.01384 | -0.022 | -70.172
-10 | -0.933 | 0.01289 | -0.023 | -72.337
-9.5 | -0.891 | 0.01213 | -0.023 | -73.42
-9 | -0.846 | 0.01143 | -0.024 | -74.066
-8.5 | -0.8 | 0.01085 | -0.025 | -73.669
-8 | -0.751 | 0.01037 | -0.026 | -72.397
-7.5 | -0.7 | 0.00915 | -0.027 | -76.524
-7 | -0.649 | 0.00956 | -0.028 | -67.94
-6.5 | -0.593 | 0.0092 | -0.028 | -64.457
-6 | -0.535 | 0.0089 | -0.029 | -60.109
-5.5 | -0.477 | 0.00865 | -0.03 | -55.107
-5 | -0.417 | 0.00828 | -0.031 | -50.359
-4.5 | -0.357 | 0.00609 | -0.031 | -58.614
-4 | -0.297 | 0.00545 | -0.032 | -54.418
-3.5 | -0.236 | 0.0054 | -0.033 | -43.629
-3 | -0.175 | 0.00538 | -0.034 | -32.432
-2.5 | -0.113 | 0.00537 | -0.034 | -21.071
-2 | -0.052 | 0.00537 | -0.035 | -9.621
-1.5 | 0.01 | 0.00537 | -0.036 | 1.846
-1 | 0.072 | 0.00541 | -0.037 | 13.234
-0.5 | 0.133 | 0.00539 | -0.037 | 24.715
0 | 0.195 | 0.00542 | -0.038 | 35.968
0.5 | 0.257 | 0.00546 | -0.039 | 47.047
1 | 0.318 | 0.00551 | -0.039 | 57.802
1.5 | 0.38 | 0.00555 | -0.04 | 68.484
2 | 0.442 | 0.00557 | -0.041 | 79.355
2.5 | 0.503 | 0.00561 | -0.042 | 89.738
3 | 0.565 | 0.0057 | -0.042 | 99.139
3.5 | 0.623 | 0.00572 | -0.043 | 109.078
4 | 0.684 | 0.00585 | -0.044 | 116.788
4.5 | 0.743 | 0.00593 | -0.045 | 125.291
5 | 0.802 | 0.00606 | -0.045 | 132.27
5.5 | 0.86 | 0.00733 | -0.046 | 117.352
6 | 0.911 | 0.00872 | -0.046 | 104.463
6.5 | 0.959 | 0.01122 | -0.047 | 85.462
7 | 1.011 | 0.01169 | -0.047 | 86.497
7.5 | 1.062 | 0.0122 | -0.048 | 87.01
8 | 1.111 | 0.01281 | -0.048 | 86.743
8.5 | 1.157 | 0.01338 | -0.049 | 86.448
9 | 1.2 | 0.01409 | -0.049 | 85.126
9.5 | 1.24 | 0.01478 | -0.05 | 83.927
10 | 1.278 | 0.01553 | -0.051 | 82.309
10.5 | 1.313 | 0.01626 | -0.051 | 80.713
11 | 1.344 | 0.01717 | -0.052 | 78.269
11.5 | 1.372 | 0.01805 | -0.052 | 76.019
12 | 1.396 | 0.01904 | -0.053 | 73.31
12.5 | 1.416 | 0.02008 | -0.053 | 70.534
13 | 1.433 | 0.02132 | -0.054 | 67.209
13.5 | 1.445 | 0.02256 | -0.054 | 64.072
14 | 1.453 | 0.0243 | -0.054 | 59.786
14.5 | 1.457 | 0.02624 | -0.055 | 55.519
15 | 1.456 | 0.02818 | -0.055 | 51.664
15.5 | 1.447 | 0.03047 | -0.055 | 47.5
16 | 1.435 | 0.03277 | -0.056 | 43.807
16.5 | 1.419 | 0.03566 | -0.056 | 39.786
17 | 1.4 | 0.03858 | -0.056 | 36.28
17.5 | 1.376 | 0.04256 | -0.056 | 32.317
18 | 1.35 | 0.0462 | -0.056 | 29.231
18.5 | 1.322 | 0.05041 | -0.056 | 26.228
19 | 1.293 | 0.05495 | -0.056 | 23.52
19.5 | 1.259 | 0.06113 | -0.056 | 20.593

## 66. Re 4M Mach 0.00 (2)
BIGFOIL.COM POLAR EXPORT
NACA64-217 a=0.8
NACA64-217 a=0.8 |  |  |  | Cl Max: | 1.6147 | at alpha= | 20 | deg
XFOIL ncrit=9 |  |  |  | L/D Max: | 114.599 | at alpha= | 3.5 | deg
Re: | 4000000 |  |  | Cd Min: | 0.06355 | at alpha= | 20 | deg
Mach: | 0 |  |  | Cl=0 at alpha= | -1.5578 | deg
|  |  |  | @ Cl=0.1, Cd= | 0.00471
|  |  |  | @ Cl=0.4, Cd= | 0.0048712
|  |  |  | @ Cl=0.6, Cd= | 0.0052384
alpha (deg) | Cl | Cd | Cm | Cl/Cd
-20 | -1.4375 | 0.05212 | -0.0539 | -27.5806
-19.5 | -1.4333 | 0.04714 | -0.0552 | -30.4052
-19 | -1.4226 | 0.04298 | -0.056 | -33.0991
-18.5 | -1.4081 | 0.03941 | -0.0565 | -35.7295
-18 | -1.3975 | 0.03562 | -0.0566 | -39.2336
-17.5 | -1.3901 | 0.03184 | -0.0562 | -43.6589
-17 | -1.3762 | 0.02879 | -0.0556 | -47.8013
-16.5 | -1.358 | 0.02618 | -0.0547 | -51.8717
-15.5 | -1.3173 | 0.02188 | -0.0518 | -60.2057
-15 | -1.2759 | 0.02022 | -0.0533 | -63.1009
-14.5 | -1.2522 | 0.01869 | -0.0511 | -66.9984
-14 | -1.2258 | 0.01734 | -0.0489 | -70.692
-13.5 | -1.1989 | 0.01611 | -0.0465 | -74.4196
-13 | -1.1799 | 0.01478 | -0.0427 | -79.8309
-12.5 | -1.1621 | 0.01386 | -0.0375 | -83.8456
-12 | -1.1252 | 0.01318 | -0.0351 | -85.3718
-11.5 | -1.082 | 0.0126 | -0.0338 | -85.873
-11 | -1.0356 | 0.01209 | -0.0329 | -85.6576
-10.5 | -0.9869 | 0.01162 | -0.0323 | -84.9312
-10 | -0.9386 | 0.01106 | -0.0316 | -84.8644
-9.5 | -0.8878 | 0.01058 | -0.0313 | -83.913
-9 | -0.8353 | 0.01018 | -0.0312 | -82.053
-8.5 | -0.7814 | 0.00983 | -0.0314 | -79.4914
-8 | -0.728 | 0.00942 | -0.0314 | -77.2824
-7.5 | -0.6733 | 0.00909 | -0.0316 | -74.0704
-7 | -0.6177 | 0.00879 | -0.0319 | -70.273
-6.5 | -0.562 | 0.00847 | -0.0323 | -66.3518
-6 | -0.5058 | 0.00818 | -0.0327 | -61.8337
-5.5 | -0.4492 | 0.00788 | -0.0332 | -57.0051
-5 | -0.3934 | 0.00747 | -0.0336 | -52.664
-4.5 | -0.3371 | 0.00707 | -0.0341 | -47.6803
-4 | -0.2807 | 0.00662 | -0.0347 | -42.4018
-3.5 | -0.2253 | 0.00598 | -0.0352 | -37.6756
-3 | -0.1695 | 0.0053 | -0.0358 | -31.9811
-2.5 | -0.1121 | 0.0049 | -0.0365 | -22.8776
-2 | -0.0528 | 0.00478 | -0.0374 | -11.046
-1.5 | 0.0069 | 0.00475 | -0.0382 | 1.4526
-1 | 0.0667 | 0.00471 | -0.0391 | 14.1614
-0.5 | 0.1262 | 0.00471 | -0.04 | 26.7941
0 | 0.1863 | 0.0047 | -0.0409 | 39.6383
0.5 | 0.2459 | 0.00473 | -0.0418 | 51.9873
1 | 0.3058 | 0.00476 | -0.0427 | 64.2437
1.5 | 0.3651 | 0.00483 | -0.0435 | 75.5901
2.5 | 0.4836 | 0.00497 | -0.0451 | 97.3038
3 | 0.5428 | 0.00505 | -0.0459 | 107.4851
3.5 | 0.6005 | 0.00524 | -0.0465 | 114.5992
4.5 | 0.7054 | 0.00656 | -0.0463 | 107.5305
5 | 0.7542 | 0.00745 | -0.0456 | 101.2349
5.5 | 0.8033 | 0.00818 | -0.0449 | 98.2029
6 | 0.8527 | 0.00883 | -0.0442 | 96.5685
6.5 | 0.9016 | 0.00943 | -0.0435 | 95.6098
7 | 0.9493 | 0.01002 | -0.0425 | 94.7405
7.5 | 0.9971 | 0.01053 | -0.0415 | 94.6914
8 | 1.0441 | 0.01102 | -0.0404 | 94.7459
8.5 | 1.0902 | 0.01146 | -0.0391 | 95.1309
9 | 1.1324 | 0.01199 | -0.0372 | 94.4454
9.5 | 1.1654 | 0.01247 | -0.0335 | 93.4563
10 | 1.1942 | 0.01319 | -0.0295 | 90.5383
10.5 | 1.2246 | 0.01399 | -0.0261 | 87.534
11 | 1.2566 | 0.01484 | -0.0233 | 84.6765
11.5 | 1.2866 | 0.01586 | -0.0204 | 81.1223
12 | 1.3123 | 0.01716 | -0.0173 | 76.4744
12.5 | 1.3411 | 0.0184 | -0.0148 | 72.8859
13 | 1.3663 | 0.01961 | -0.0118 | 69.6736
14 | 1.4212 | 0.02304 | -0.0084 | 61.684
14.5 | 1.4427 | 0.02524 | -0.0065 | 57.1593
15 | 1.465 | 0.02747 | -0.0048 | 53.3309
15.5 | 1.4886 | 0.02974 | -0.0035 | 50.0538
16 | 1.5087 | 0.03239 | -0.0023 | 46.5792
16.5 | 1.5287 | 0.03519 | -0.0014 | 43.4413
17 | 1.5455 | 0.03835 | -0.0005 | 40.2999
17.5 | 1.5604 | 0.04185 | 0.0001 | 37.2855
18 | 1.5698 | 0.04601 | 0.0005 | 34.1187
18.5 | 1.5816 | 0.05013 | 0.0005 | 31.55
19 | 1.5952 | 0.05417 | 0.0002 | 29.448
19.5 | 1.6057 | 0.0587 | -0.0004 | 27.3543
20 | 1.6147 | 0.06355 | -0.0012 | 25.4083

## 67. Re 4M Mach 0.10 (1)
BIGFOIL.COM POLAR EXPORT
NACA64-217 a=0.8
NACA64-217 a=0.8 |  |  |  | Cl Max: | 1.442 | at alpha= | 14.5 | deg
JavaFoil+Calcfoil stall+Eppler ext transition |  |  |  | L/D Max: | 131.965 | at alpha= | 5 | deg
Re: | 4000000 |  |  | Cd Min: | 0.00536 | at alpha= | -2.5 | deg
Mach: | 0.1 |  |  | Cl=0 at alpha= | -1.5807 | deg
|  |  |  | @ Cl=0.1, Cd= | 0.0054145
|  |  |  | @ Cl=0.4, Cd= | 0.0055458
|  |  |  | @ Cl=0.6, Cd= | 0.0057442
alpha (deg) | Cl | Cd | Cm | Cl/Cd
-20 | -0.973 | 0.13147 | -0.007 | -7.402
-19.5 | -1.001 | 0.11558 | -0.007 | -8.66
-19 | -1.04 | 0.09177 | -0.009 | -11.331
-18.5 | -1.082 | 0.06951 | -0.01 | -15.564
-18 | -1.109 | 0.05781 | -0.011 | -19.18
-17.5 | -1.132 | 0.04862 | -0.011 | -23.272
-17 | -1.146 | 0.043 | -0.012 | -26.664
-16.5 | -1.158 | 0.03838 | -0.013 | -30.156
-16 | -1.165 | 0.03413 | -0.014 | -34.146
-15.5 | -1.167 | 0.03147 | -0.014 | -37.079
-15 | -1.166 | 0.02861 | -0.015 | -40.759
-14.5 | -1.162 | 0.02591 | -0.016 | -44.832
-14 | -1.153 | 0.0237 | -0.016 | -48.638
-13.5 | -1.14 | 0.02151 | -0.017 | -53.008
-13 | -1.122 | 0.01996 | -0.018 | -56.242
-12.5 | -1.1 | 0.01871 | -0.019 | -58.791
-12 | -1.073 | 0.01727 | -0.02 | -62.153
-11.5 | -1.042 | 0.01618 | -0.02 | -64.36
-11 | -1.008 | 0.01504 | -0.021 | -67.027
-10.5 | -0.972 | 0.01407 | -0.022 | -69.089
-10 | -0.934 | 0.01308 | -0.023 | -71.386
-9.5 | -0.892 | 0.01228 | -0.023 | -72.652
-9 | -0.848 | 0.01156 | -0.024 | -73.349
-8.5 | -0.802 | 0.01096 | -0.025 | -73.151
-8 | -0.753 | 0.01048 | -0.026 | -71.87
-7.5 | -0.702 | 0.01003 | -0.027 | -70.033
-7 | -0.652 | 0.00959 | -0.028 | -68.006
-6.5 | -0.596 | 0.00931 | -0.029 | -63.976
-6 | -0.538 | 0.00898 | -0.029 | -59.902
-5.5 | -0.479 | 0.00865 | -0.03 | -55.332
-5 | -0.419 | 0.00829 | -0.031 | -50.558
-4.5 | -0.359 | 0.00616 | -0.031 | -58.222
-4 | -0.298 | 0.00548 | -0.032 | -54.368
-3.5 | -0.237 | 0.00541 | -0.033 | -43.757
-3 | -0.175 | 0.00537 | -0.034 | -32.654
-2.5 | -0.114 | 0.00536 | -0.034 | -21.207
-2 | -0.052 | 0.00537 | -0.035 | -9.668
-1.5 | 0.01 | 0.00537 | -0.036 | 1.856
-1 | 0.072 | 0.00541 | -0.037 | 13.306
-0.5 | 0.134 | 0.00542 | -0.037 | 24.733
0 | 0.196 | 0.00541 | -0.038 | 36.201
0.5 | 0.258 | 0.00545 | -0.039 | 47.351
1 | 0.32 | 0.0055 | -0.04 | 58.166
1.5 | 0.382 | 0.00554 | -0.04 | 68.909
2 | 0.444 | 0.00556 | -0.041 | 79.869
2.5 | 0.506 | 0.00565 | -0.042 | 89.54
3 | 0.568 | 0.00569 | -0.043 | 99.731
3.5 | 0.627 | 0.00579 | -0.043 | 108.288
4 | 0.687 | 0.00587 | -0.044 | 117.002
4.5 | 0.747 | 0.00596 | -0.045 | 125.277
5 | 0.806 | 0.00611 | -0.045 | 131.965
5.5 | 0.864 | 0.00735 | -0.046 | 117.512
6 | 0.909 | 0.01088 | -0.046 | 83.567
6.5 | 0.963 | 0.01132 | -0.047 | 85.043
7 | 1.015 | 0.01182 | -0.047 | 85.87
7.5 | 1.066 | 0.01231 | -0.048 | 86.595
8 | 1.115 | 0.01294 | -0.049 | 86.134
8.5 | 1.16 | 0.01351 | -0.049 | 85.87
9 | 1.203 | 0.01424 | -0.05 | 84.48
9.5 | 1.243 | 0.01495 | -0.05 | 83.182
10 | 1.28 | 0.01564 | -0.051 | 81.859
10.5 | 1.314 | 0.01647 | -0.051 | 79.766
11 | 1.344 | 0.01741 | -0.052 | 77.184
11.5 | 1.371 | 0.01836 | -0.052 | 74.65
12 | 1.393 | 0.01934 | -0.053 | 72.053
12.5 | 1.412 | 0.02053 | -0.053 | 68.764
13 | 1.427 | 0.02171 | -0.054 | 65.698
13.5 | 1.436 | 0.02326 | -0.054 | 61.748
14 | 1.44 | 0.02517 | -0.055 | 57.229
14.5 | 1.442 | 0.02701 | -0.055 | 53.361
15 | 1.437 | 0.02921 | -0.055 | 49.199
15.5 | 1.425 | 0.0314 | -0.055 | 45.393
16 | 1.409 | 0.03384 | -0.056 | 41.645
16.5 | 1.388 | 0.037 | -0.056 | 37.524
17 | 1.362 | 0.041 | -0.056 | 33.227
17.5 | 1.337 | 0.04377 | -0.056 | 30.557
18 | 1.304 | 0.04916 | -0.056 | 26.534
18.5 | 1.268 | 0.05526 | -0.056 | 22.951
19 | 1.231 | 0.06181 | -0.056 | 19.922
19.5 | 1.195 | 0.06757 | -0.056 | 17.688

## 68. Re 4M Mach 0.10 (2)
BIGFOIL.COM POLAR EXPORT
NACA64-217 a=0.8
NACA64-217 a=0.8 |  |  |  | Cl Max: | 1.6054 | at alpha= | 20 | deg
XFOIL ncrit=9 |  |  |  | L/D Max: | 115.124 | at alpha= | 3.5 | deg
Re: | 4000000 |  |  | Cd Min: | 0.0671 | at alpha= | 20 | deg
Mach: | 0.1 |  |  | Cl=0 at alpha= | -1.5574 | deg
|  |  |  | @ Cl=0.1, Cd= | 0.00472
|  |  |  | @ Cl=0.4, Cd= | 0.0048626
|  |  |  | @ Cl=0.6, Cd= | 0.0052356
alpha (deg) | Cl | Cd | Cm | Cl/Cd
-20 | -1.4205 | 0.05622 | -0.0547 | -25.2668
-19.5 | -1.4186 | 0.05072 | -0.0563 | -27.9692
-19 | -1.4114 | 0.046 | -0.0574 | -30.6826
-18.5 | -1.3994 | 0.04195 | -0.0581 | -33.3588
-18 | -1.3821 | 0.03858 | -0.0584 | -35.8243
-17.5 | -1.378 | 0.03422 | -0.0583 | -40.2688
-17 | -1.3684 | 0.03066 | -0.0578 | -44.6314
-16.5 | -1.3528 | 0.02772 | -0.0569 | -48.8023
-16 | -1.3327 | 0.02524 | -0.0559 | -52.8011
-15.5 | -1.3112 | 0.02295 | -0.0547 | -57.1329
-15 | -1.2726 | 0.02113 | -0.0558 | -60.2272
-14.5 | -1.2502 | 0.01947 | -0.0535 | -64.2116
-14 | -1.2242 | 0.01799 | -0.0513 | -68.0489
-13.5 | -1.1973 | 0.01665 | -0.0489 | -71.9099
-13 | -1.173 | 0.01537 | -0.0459 | -76.3175
-12.5 | -1.1561 | 0.01416 | -0.0411 | -81.6455
-12 | -1.1284 | 0.01342 | -0.037 | -84.0835
-11.5 | -1.0865 | 0.01279 | -0.0353 | -84.9492
-11 | -1.0408 | 0.01225 | -0.0342 | -84.9633
-10.5 | -0.9925 | 0.01175 | -0.0333 | -84.4681
-10 | -0.9435 | 0.01121 | -0.0326 | -84.1659
-9.5 | -0.8931 | 0.01069 | -0.0321 | -83.5454
-9 | -0.8404 | 0.01026 | -0.0319 | -81.9103
-8.5 | -0.7864 | 0.0099 | -0.0319 | -79.4343
-8 | -0.7325 | 0.00949 | -0.0319 | -77.1865
-7.5 | -0.6775 | 0.00915 | -0.0321 | -74.0437
-7 | -0.6215 | 0.00885 | -0.0324 | -70.226
-6.5 | -0.5655 | 0.00851 | -0.0327 | -66.4512
-6 | -0.5089 | 0.00822 | -0.0331 | -61.91
-5.5 | -0.452 | 0.00791 | -0.0335 | -57.1429
-5 | -0.3957 | 0.0075 | -0.0339 | -52.76
-4.5 | -0.3392 | 0.00711 | -0.0344 | -47.7075
-4 | -0.2823 | 0.00666 | -0.0349 | -42.3874
-3.5 | -0.2266 | 0.00602 | -0.0354 | -37.6412
-3 | -0.1706 | 0.00533 | -0.036 | -32.0075
-2.5 | -0.1128 | 0.00491 | -0.0367 | -22.9735
-2 | -0.0532 | 0.00479 | -0.0376 | -11.1065
-1.5 | 0.0069 | 0.00476 | -0.0384 | 1.4496
-1 | 0.067 | 0.00472 | -0.0393 | 14.1949
-0.5 | 0.127 | 0.00472 | -0.0402 | 26.9068
0 | 0.1874 | 0.00471 | -0.0411 | 39.7877
0.5 | 0.2474 | 0.00475 | -0.042 | 52.0842
1 | 0.3077 | 0.00478 | -0.0429 | 64.3724
1.5 | 0.3674 | 0.00483 | -0.0437 | 76.0663
2 | 0.4273 | 0.00489 | -0.0446 | 87.3824
2.5 | 0.4866 | 0.00498 | -0.0453 | 97.7108
3 | 0.5462 | 0.00506 | -0.0461 | 107.9447
3.5 | 0.6044 | 0.00525 | -0.0467 | 115.1238
4 | 0.6595 | 0.00573 | -0.0469 | 115.096
4.5 | 0.7096 | 0.00659 | -0.0464 | 107.6783
5 | 0.7582 | 0.00751 | -0.0456 | 100.9587
5.5 | 0.8076 | 0.00824 | -0.0449 | 98.0097
6 | 0.8572 | 0.00889 | -0.0441 | 96.4229
6.5 | 0.9058 | 0.00952 | -0.0432 | 95.1471
7 | 0.9534 | 0.01011 | -0.0421 | 94.3027
7.5 | 1.0015 | 0.01061 | -0.0411 | 94.3921
8 | 1.0484 | 0.0111 | -0.0398 | 94.4505
8.5 | 1.0936 | 0.01158 | -0.0383 | 94.4387
9 | 1.1338 | 0.01209 | -0.0358 | 93.78
9.5 | 1.1639 | 0.01265 | -0.0316 | 92.0079
10 | 1.1932 | 0.01343 | -0.0277 | 88.8459
10.5 | 1.2248 | 0.01427 | -0.0245 | 85.8304
11 | 1.2567 | 0.01518 | -0.0216 | 82.7866
11.5 | 1.2859 | 0.0163 | -0.0186 | 78.8896
12 | 1.3123 | 0.01765 | -0.0156 | 74.3513
12.5 | 1.3412 | 0.01896 | -0.0131 | 70.7384
13 | 1.3643 | 0.02025 | -0.0097 | 67.3728
15 | 1.4635 | 0.02865 | -0.0032 | 51.082
15.5 | 1.4868 | 0.03106 | -0.0019 | 47.8686
16 | 1.5068 | 0.03385 | -0.0007 | 44.514
16.5 | 1.5256 | 0.03687 | 0.0003 | 41.3778
17 | 1.5408 | 0.04034 | 0.001 | 38.1953
17.5 | 1.5535 | 0.04421 | 0.0016 | 35.1391
18 | 1.5645 | 0.04839 | 0.0018 | 32.3311
18.5 | 1.5772 | 0.05258 | 0.0017 | 29.9962
19 | 1.5892 | 0.05695 | 0.0013 | 27.9052
19.5 | 1.5983 | 0.06185 | 0.0006 | 25.8416
20 | 1.6054 | 0.0671 | -0.0005 | 23.9255

## 69. Re 4M Mach 0.25 (1)
BIGFOIL.COM POLAR EXPORT
NACA64-217 a=0.8
NACA64-217 a=0.8 |  |  |  | Cl Max: | 1.37 | at alpha= | 12.5 | deg
JavaFoil+Calcfoil stall+Eppler ext transition |  |  |  | L/D Max: | 133.03 | at alpha= | 5 | deg
Re: | 4000000 |  |  | Cd Min: | 0.00542 | at alpha= | -2.5 | deg
Mach: | 0.25 |  |  | Cl=0 at alpha= | -1.5794 | deg
|  |  |  | @ Cl=0.1, Cd= | 0.0054322
|  |  |  | @ Cl=0.4, Cd= | 0.0055925
|  |  |  | @ Cl=0.6, Cd= | 0.0057707
alpha (deg) | Cl | Cd | Cm | Cl/Cd
-18.5 | -0.711 | 0.14984 | -0.006 | -4.747
-18 | -0.756 | 0.13797 | -0.007 | -5.479
-17.5 | -0.798 | 0.12723 | -0.008 | -6.271
-17 | -0.836 | 0.11705 | -0.009 | -7.145
-16.5 | -0.868 | 0.11031 | -0.009 | -7.872
-16 | -0.966 | 0.05763 | -0.013 | -16.753
-15.5 | -0.996 | 0.05093 | -0.014 | -19.561
-15 | -1.032 | 0.04031 | -0.015 | -25.608
-14.5 | -1.056 | 0.03404 | -0.016 | -31.014
-14 | -1.071 | 0.02937 | -0.017 | -36.472
-13.5 | -1.08 | 0.02551 | -0.018 | -42.322
-13 | -1.077 | 0.02354 | -0.018 | -45.738
-12.5 | -1.069 | 0.02125 | -0.019 | -50.329
-12 | -1.052 | 0.01959 | -0.02 | -53.696
-11.5 | -1.029 | 0.01804 | -0.021 | -57.066
-11 | -1.002 | 0.0168 | -0.021 | -59.636
-10.5 | -0.97 | 0.01558 | -0.022 | -62.278
-10 | -0.936 | 0.01437 | -0.023 | -65.108
-9.5 | -0.898 | 0.0133 | -0.024 | -67.505
-9 | -0.856 | 0.01245 | -0.025 | -68.794
-8.5 | -0.812 | 0.01166 | -0.026 | -69.616
-8 | -0.764 | 0.01102 | -0.027 | -69.366
-7.5 | -0.714 | 0.0105 | -0.027 | -68.015
-7 | -0.661 | 0.01005 | -0.028 | -65.829
-6.5 | -0.61 | 0.00969 | -0.029 | -62.965
-6 | -0.551 | 0.00929 | -0.03 | -59.341
-5.5 | -0.491 | 0.00894 | -0.031 | -54.972
-5 | -0.43 | 0.00863 | -0.032 | -49.842
-4.5 | -0.369 | 0.00633 | -0.032 | -58.212
-4 | -0.306 | 0.00552 | -0.033 | -55.463
-3.5 | -0.243 | 0.00545 | -0.034 | -44.605
-3 | -0.18 | 0.00543 | -0.035 | -33.194
-2.5 | -0.117 | 0.00542 | -0.035 | -21.557
-2 | -0.053 | 0.00543 | -0.036 | -9.835
-1.5 | 0.01 | 0.00543 | -0.037 | 1.888
-1 | 0.074 | 0.00542 | -0.038 | 13.634
-0.5 | 0.138 | 0.00545 | -0.038 | 25.246
0 | 0.201 | 0.00548 | -0.039 | 36.736
0.5 | 0.265 | 0.00549 | -0.04 | 48.31
1 | 0.329 | 0.00557 | -0.041 | 58.999
1.5 | 0.392 | 0.00558 | -0.042 | 70.278
2 | 0.456 | 0.00568 | -0.042 | 80.326
2.5 | 0.52 | 0.0057 | -0.043 | 91.221
3 | 0.583 | 0.00574 | -0.044 | 101.599
3.5 | 0.644 | 0.00585 | -0.045 | 110.04
4 | 0.706 | 0.00598 | -0.045 | 118.085
4.5 | 0.767 | 0.00612 | -0.046 | 125.363
5 | 0.827 | 0.00622 | -0.047 | 133.03
5.5 | 0.887 | 0.00777 | -0.047 | 114.174
6 | 0.93 | 0.01133 | -0.047 | 82.086
6.5 | 0.984 | 0.01183 | -0.048 | 83.223
7 | 1.036 | 0.0124 | -0.049 | 83.621
7.5 | 1.087 | 0.013 | -0.049 | 83.628
8 | 1.135 | 0.01368 | -0.05 | 83.001
8.5 | 1.179 | 0.01439 | -0.05 | 81.972
9 | 1.22 | 0.01512 | -0.051 | 80.638
9.5 | 1.256 | 0.016 | -0.051 | 78.473
10 | 1.288 | 0.01687 | -0.052 | 76.37
10.5 | 1.316 | 0.01786 | -0.053 | 73.676
11 | 1.338 | 0.01894 | -0.053 | 70.622
11.5 | 1.355 | 0.02005 | -0.054 | 67.557
12 | 1.365 | 0.02134 | -0.054 | 63.998
12.5 | 1.37 | 0.02278 | -0.054 | 60.109
13 | 1.366 | 0.02463 | -0.055 | 55.473
13.5 | 1.357 | 0.02667 | -0.055 | 50.869
14 | 1.339 | 0.02919 | -0.055 | 45.873
14.5 | 1.316 | 0.03178 | -0.056 | 41.402
15 | 1.281 | 0.03569 | -0.056 | 35.891
15.5 | 1.234 | 0.04034 | -0.056 | 30.58
16 | 1.178 | 0.04581 | -0.056 | 25.723
16.5 | 1.11 | 0.05573 | -0.055 | 19.925
17 | 1.022 | 0.07626 | -0.052 | 13.407
17.5 | 0.907 | 0.1221 | -0.042 | 7.425

## 70. Re 4M Mach 0.25 (2)
BIGFOIL.COM POLAR EXPORT
NACA64-217 a=0.8
NACA64-217 a=0.8 |  |  |  | Cl Max: | 1.5286 | at alpha= | 18.5 | deg
XFOIL ncrit=9 |  |  |  | L/D Max: | 117.392 | at alpha= | 3.5 | deg
Re: | 4000000 |  |  | Cd Min: | 0.09502 | at alpha= | -20 | deg
Mach: | 0.25 |  |  | Cl=0 at alpha= | -1.5545 | deg
|  |  |  | @ Cl=0.1, Cd= | 0.004775
|  |  |  | @ Cl=0.4, Cd= | 0.0049125
|  |  |  | @ Cl=0.6, Cd= | 0.0052407
alpha (deg) | Cl | Cd | Cm | Cl/Cd
-20 | -1.2207 | 0.09502 | -0.0445 | -12.8468
-19.5 | -1.2522 | 0.08274 | -0.0517 | -15.1342
-19 | -1.2771 | 0.07213 | -0.0573 | -17.7055
-18.5 | -1.2932 | 0.06333 | -0.0612 | -20.42
-18 | -1.298 | 0.05634 | -0.0636 | -23.0387
-17.5 | -1.2978 | 0.05026 | -0.0653 | -25.8217
-17 | -1.2978 | 0.0445 | -0.0664 | -29.164
-16.5 | -1.2887 | 0.0399 | -0.0667 | -32.2982
-15 | -1.2528 | 0.02748 | -0.0668 | -45.5895
-14.5 | -1.2281 | 0.02492 | -0.0659 | -49.2817
-13.5 | -1.1838 | 0.02055 | -0.0611 | -57.6058
-13 | -1.1584 | 0.01869 | -0.0586 | -61.9797
-12.5 | -1.1294 | 0.01714 | -0.056 | -65.8926
-12 | -1.1075 | 0.01544 | -0.0523 | -71.7293
-11.5 | -1.086 | 0.01412 | -0.0478 | -76.9122
-11 | -1.0606 | 0.0133 | -0.0427 | -79.7444
-10.5 | -1.0175 | 0.01259 | -0.0403 | -80.8181
-10 | -0.9693 | 0.01198 | -0.0386 | -80.9098
-9.5 | -0.9189 | 0.01141 | -0.0373 | -80.5346
-9 | -0.8675 | 0.0108 | -0.0362 | -80.3241
-8.5 | -0.8128 | 0.01032 | -0.0355 | -78.7597
-8 | -0.7564 | 0.00993 | -0.0352 | -76.1732
-7.5 | -0.7004 | 0.00947 | -0.0348 | -73.9599
-7 | -0.6429 | 0.00911 | -0.0348 | -70.5708
-6.5 | -0.5847 | 0.00877 | -0.0348 | -66.6705
-6 | -0.5259 | 0.00845 | -0.035 | -62.2367
-5.5 | -0.4671 | 0.00814 | -0.0352 | -57.3833
-5 | -0.4085 | 0.00775 | -0.0355 | -52.7097
-4.5 | -0.3503 | 0.00729 | -0.0358 | -48.0521
-4 | -0.2916 | 0.00686 | -0.0362 | -42.5073
-3.5 | -0.2341 | 0.00618 | -0.0366 | -37.8803
-3 | -0.1765 | 0.00549 | -0.0371 | -32.1494
-2.5 | -0.1172 | 0.00496 | -0.0378 | -23.629
-2 | -0.0556 | 0.00485 | -0.0387 | -11.4639
-1.5 | 0.0068 | 0.0048 | -0.0396 | 1.4167
-1 | 0.0688 | 0.00479 | -0.0404 | 14.3633
-0.5 | 0.1312 | 0.00476 | -0.0414 | 27.563
0 | 0.1936 | 0.00479 | -0.0423 | 40.4175
0.5 | 0.2557 | 0.0048 | -0.0432 | 53.2708
1 | 0.3181 | 0.00483 | -0.0441 | 65.8592
1.5 | 0.3801 | 0.00489 | -0.045 | 77.7301
2 | 0.4419 | 0.00496 | -0.0458 | 89.0927
2.5 | 0.5035 | 0.00506 | -0.0466 | 99.5059
3 | 0.5653 | 0.00512 | -0.0473 | 110.4102
3.5 | 0.6257 | 0.00533 | -0.0479 | 117.3921
4 | 0.6818 | 0.00586 | -0.0478 | 116.3481
4.5 | 0.7321 | 0.00683 | -0.0469 | 107.1889
5 | 0.7807 | 0.0078 | -0.0457 | 100.0897
5.5 | 0.8304 | 0.00858 | -0.0445 | 96.7832
6 | 0.8801 | 0.00927 | -0.0433 | 94.9407
6.5 | 0.9276 | 0.00996 | -0.0416 | 93.1325
7 | 0.9748 | 0.01057 | -0.0399 | 92.2233
7.5 | 1.0215 | 0.01112 | -0.0379 | 91.8615
8 | 1.0651 | 0.01162 | -0.0354 | 91.6609
8.5 | 1.0939 | 0.01227 | -0.0303 | 89.1524
9 | 1.1285 | 0.01299 | -0.0266 | 86.8745
9.5 | 1.1605 | 0.01392 | -0.0228 | 83.3693
10 | 1.1922 | 0.01499 | -0.0193 | 79.533
10.5 | 1.2252 | 0.01611 | -0.0163 | 76.0521
11 | 1.2548 | 0.01751 | -0.013 | 71.6619
11.5 | 1.2815 | 0.01918 | -0.0098 | 66.8144
12 | 1.3107 | 0.02083 | -0.0071 | 62.9237
12.5 | 1.338 | 0.02268 | -0.0045 | 58.9947
13 | 1.3603 | 0.02452 | -0.0013 | 55.4772
14 | 1.4085 | 0.02992 | 0.0019 | 47.0755
14.5 | 1.4307 | 0.03282 | 0.0035 | 43.5923
15 | 1.4507 | 0.03604 | 0.0049 | 40.2525
15.5 | 1.4705 | 0.03942 | 0.0061 | 37.3034
16 | 1.4867 | 0.04327 | 0.007 | 34.3587
16.5 | 1.495 | 0.04805 | 0.0076 | 31.1134
17 | 1.5069 | 0.05272 | 0.0078 | 28.5831
17.5 | 1.5162 | 0.05784 | 0.0076 | 26.2137
18 | 1.5244 | 0.06332 | 0.007 | 24.0745
18.5 | 1.5286 | 0.06946 | 0.0058 | 22.0069
19 | 1.5272 | 0.07655 | 0.004 | 19.9504
19.5 | 1.5271 | 0.08374 | 0.0017 | 18.2362
20 | 1.5227 | 0.09181 | -0.0013 | 16.5853

## 71. Re 4M Mach 0.50 (1)
BIGFOIL.COM POLAR EXPORT
NACA64-217 a=0.8
NACA64-217 a=0.8 |  |  |  | Cl Max: | 1.213 | at alpha= | 20 | deg
JavaFoil+Calcfoil stall+Eppler ext transition |  |  |  | L/D Max: | 126.958 | at alpha= | 4.5 | deg
Re: | 4000000 |  |  | Cd Min: | 0.00561 | at alpha= | -2 | deg
Mach: | 0.5 |  |  | Cl=0 at alpha= | -1.5775 | deg
|  |  |  | @ Cl=0.1, Cd= | 0.0056572
|  |  |  | @ Cl=0.4, Cd= | 0.0058425
|  |  |  | @ Cl=0.6, Cd= | 0.0060621
alpha (deg) | Cl | Cd | Cm | Cl/Cd
-20 | -1.033 | 0.16562 | -0.007 | -6.237
-19.5 | -1.006 | 0.15844 | -0.007 | -6.347
-19 | -0.981 | 0.15685 | -0.008 | -6.256
-18.5 | -0.951 | 0.15128 | -0.008 | -6.287
-18 | -0.922 | 0.1449 | -0.008 | -6.36
-17.5 | -0.894 | 0.14161 | -0.008 | -6.313
-17 | -0.869 | 0.14239 | -0.009 | -6.102
-16.5 | -0.84 | 0.1346 | -0.009 | -6.238
-16 | -0.81 | 0.12631 | -0.009 | -6.411
-15.5 | -0.782 | 0.12146 | -0.01 | -6.437
-15 | -0.754 | 0.11847 | -0.01 | -6.368
-14.5 | -0.727 | 0.1121 | -0.01 | -6.487
-14 | -0.697 | 0.12291 | -0.01 | -5.67
-13.5 | -0.67 | 0.10679 | -0.011 | -6.273
-13 | -0.642 | 0.10117 | -0.011 | -6.349
-12.5 | -0.615 | 0.09599 | -0.011 | -6.404
-12 | -0.586 | 0.08789 | -0.011 | -6.67
-11.5 | -0.558 | 0.08027 | -0.012 | -6.957
-11 | -0.531 | 0.07261 | -0.013 | -7.315
-10.5 | -0.503 | 0.07552 | -0.013 | -6.656
-10 | -0.474 | 0.06999 | -0.013 | -6.775
-9.5 | -0.508 | 0.0266 | -0.025 | -19.103
-9 | -0.774 | 0.01884 | -0.027 | -41.081
-8.5 | -0.793 | 0.01642 | -0.028 | -48.333
-8 | -0.776 | 0.01503 | -0.029 | -51.652
-7.5 | -0.743 | 0.01369 | -0.03 | -54.308
-7 | -0.7 | 0.01254 | -0.031 | -55.851
-6.5 | -0.65 | 0.01175 | -0.032 | -55.265
-6 | -0.594 | 0.01104 | -0.033 | -53.783
-5.5 | -0.534 | 0.01042 | -0.034 | -51.256
-5 | -0.472 | 0.00987 | -0.035 | -47.812
-4.5 | -0.407 | 0.00946 | -0.036 | -42.999
-4 | -0.341 | 0.0064 | -0.037 | -53.284
-3.5 | -0.271 | 0.00574 | -0.038 | -47.317
-3 | -0.201 | 0.00565 | -0.039 | -35.609
-2.5 | -0.131 | 0.00564 | -0.04 | -23.137
-2 | -0.06 | 0.00561 | -0.04 | -10.641
-1.5 | 0.011 | 0.00564 | -0.041 | 2.029
-1 | 0.083 | 0.00565 | -0.042 | 14.646
-0.5 | 0.154 | 0.00568 | -0.043 | 27.094
0 | 0.225 | 0.00569 | -0.044 | 39.547
0.5 | 0.296 | 0.00576 | -0.045 | 51.492
1 | 0.368 | 0.00582 | -0.046 | 63.189
1.5 | 0.439 | 0.00587 | -0.046 | 74.803
2 | 0.51 | 0.00594 | -0.047 | 85.831
2.5 | 0.581 | 0.00603 | -0.048 | 96.381
3 | 0.652 | 0.00615 | -0.049 | 106.054
3.5 | 0.718 | 0.00629 | -0.05 | 114.195
4 | 0.787 | 0.00647 | -0.051 | 121.579
4.5 | 0.854 | 0.00673 | -0.051 | 126.958
5 | 0.908 | 0.00835 | -0.052 | 108.804
5.5 | 0.958 | 0.01296 | -0.052 | 73.938
6 | 1.015 | 0.01373 | -0.052 | 73.91
6.5 | 1.067 | 0.01459 | -0.053 | 73.141
7 | 1.114 | 0.01555 | -0.054 | 71.677
7.5 | 1.154 | 0.01664 | -0.054 | 69.337
8 | 1.183 | 0.0179 | -0.055 | 66.093
8.5 | 1.187 | 0.01934 | -0.055 | 61.396
9 | 1.149 | 0.02116 | -0.056 | 54.329
9.5 | 0.932 | 0.02569 | -0.056 | 36.279
10 | 0.766 | 0.02595 | -0.057 | 29.515
10.5 | 0.678 | 0.07402 | -0.03 | 9.153
11 | 0.704 | 0.08423 | -0.029 | 8.352
11.5 | 0.733 | 0.07814 | -0.031 | 9.377
12 | 0.759 | 0.08685 | -0.031 | 8.744
12.5 | 0.787 | 0.09814 | -0.032 | 8.021
13 | 0.814 | 0.09924 | -0.032 | 8.204
13.5 | 0.841 | 0.10449 | -0.032 | 8.052
14 | 0.871 | 0.11044 | -0.035 | 7.89
14.5 | 0.902 | 0.11755 | -0.038 | 7.677
15 | 0.925 | 0.11701 | -0.036 | 7.905
15.5 | 0.955 | 0.12346 | -0.038 | 7.731
16 | 0.988 | 0.12812 | -0.042 | 7.71
16.5 | 1.009 | 0.13376 | -0.039 | 7.54
17 | 1.036 | 0.13992 | -0.04 | 7.404
17.5 | 1.069 | 0.14137 | -0.043 | 7.564
18 | 1.099 | 0.1489 | -0.045 | 7.379
18.5 | 1.119 | 0.14934 | -0.043 | 7.493
19 | 1.146 | 0.1542 | -0.043 | 7.434
19.5 | 1.182 | 0.15829 | -0.047 | 7.464
20 | 1.213 | 0.16498 | -0.049 | 7.353

## 72. Re 4M Mach 0.50 (2)
BIGFOIL.COM POLAR EXPORT
NACA64-217 a=0.8
NACA64-217 a=0.8 |  |  |  | Cl Max: | 1.2238 | at alpha= | 12 | deg
XFOIL ncrit=9 |  |  |  | L/D Max: | 127.491 | at alpha= | 3.5 | deg
Re: | 4000000 |  |  | Cd Min: | 0.16226 | at alpha= | 17 | deg
Mach: | 0.5 |  |  | Cl=0 at alpha= | -1.5389 | deg
|  |  |  | @ Cl=0.1, Cd= | 0.00504
|  |  |  | @ Cl=0.4, Cd= | 0.0051446
|  |  |  | @ Cl=0.6, Cd= | 0.0053843
alpha (deg) | Cl | Cd | Cm | Cl/Cd
-15.5 | -0.6392 | 0.13717 | -0.0273 | -4.6599
-15 | -0.6762 | 0.12039 | -0.0386 | -5.6167
-14.5 | -0.7128 | 0.10469 | -0.0493 | -6.8087
-14 | -0.7405 | 0.09081 | -0.0587 | -8.1544
-13.5 | -0.77 | 0.0773 | -0.068 | -9.9612
-13 | -0.7946 | 0.06559 | -0.0757 | -12.1147
-12.5 | -0.8176 | 0.05546 | -0.0812 | -14.7422
-12 | -0.8421 | 0.04643 | -0.0848 | -18.137
-11.5 | -0.864 | 0.03864 | -0.0862 | -22.3602
-11 | -0.8772 | 0.03239 | -0.0853 | -27.0824
-10.5 | -0.8885 | 0.02702 | -0.0826 | -32.883
-10 | -0.8859 | 0.02289 | -0.0789 | -38.7025
-9.5 | -0.8774 | 0.01938 | -0.0744 | -45.2735
-9 | -0.8582 | 0.01663 | -0.0698 | -51.6055
-8.5 | -0.8366 | 0.01426 | -0.0648 | -58.6676
-8 | -0.814 | 0.01257 | -0.0585 | -64.7574
-7.5 | -0.7764 | 0.0116 | -0.0528 | -66.931
-7 | -0.7209 | 0.01083 | -0.0496 | -66.5651
-6 | -0.5972 | 0.00958 | -0.0456 | -62.3382
-5.5 | -0.5315 | 0.0091 | -0.0444 | -58.4066
-5 | -0.4642 | 0.0087 | -0.0437 | -53.3563
-4.5 | -0.3968 | 0.00827 | -0.0432 | -47.9807
-4 | -0.3316 | 0.00768 | -0.0428 | -43.1771
-3.5 | -0.2663 | 0.00701 | -0.0426 | -37.9886
-3 | -0.2024 | 0.00613 | -0.0426 | -33.0179
-2.5 | -0.1376 | 0.00523 | -0.0428 | -26.3098
-2 | -0.0664 | 0.00509 | -0.0436 | -13.0452
-1.5 | 0.0056 | 0.00504 | -0.0445 | 1.1111
-0.5 | 0.1493 | 0.00504 | -0.0465 | 29.623
0 | 0.221 | 0.00504 | -0.0475 | 43.8492
0.5 | 0.2926 | 0.0051 | -0.0484 | 57.3725
1 | 0.3649 | 0.00512 | -0.0494 | 71.2695
1.5 | 0.4364 | 0.00517 | -0.0503 | 84.4101
2 | 0.5083 | 0.00524 | -0.0511 | 97.0038
2.5 | 0.5796 | 0.00535 | -0.0517 | 108.3364
3 | 0.6509 | 0.00547 | -0.0522 | 118.9945
3.5 | 0.7216 | 0.00566 | -0.0525 | 127.4912
4 | 0.7774 | 0.00663 | -0.0505 | 117.2549
4.5 | 0.8235 | 0.00792 | -0.047 | 103.9773
5 | 0.8631 | 0.00916 | -0.0423 | 94.2249
5.5 | 0.8986 | 0.01012 | -0.0366 | 88.7945
6 | 0.9162 | 0.01133 | -0.0283 | 80.865
6.5 | 0.9449 | 0.01269 | -0.0224 | 74.4602
7 | 0.9809 | 0.01405 | -0.0178 | 69.8149
7.5 | 1.0187 | 0.01554 | -0.0137 | 65.5534
8 | 1.0525 | 0.01738 | -0.0095 | 60.5581
8.5 | 1.0885 | 0.0193 | -0.0057 | 56.399
9 | 1.1197 | 0.02164 | -0.0019 | 51.7421
10 | 1.1743 | 0.02728 | 0.0055 | 43.0462
10.5 | 1.1968 | 0.03072 | 0.0089 | 38.9583
11 | 1.2118 | 0.03491 | 0.012 | 34.7121
11.5 | 1.2224 | 0.03973 | 0.0146 | 30.7677
12 | 1.2238 | 0.04559 | 0.0166 | 26.8436
12.5 | 1.219 | 0.05237 | 0.0176 | 23.2767
13 | 1.2088 | 0.06013 | 0.0174 | 20.1031
13.5 | 1.1926 | 0.06912 | 0.0157 | 17.2541
14 | 1.1697 | 0.07924 | 0.0123 | 14.7615
14.5 | 1.1461 | 0.09081 | 0.007 | 12.6209
15 | 1.1182 | 0.10386 | -0.0004 | 10.7664
15.5 | 1.0881 | 0.11814 | -0.0094 | 9.2103
16 | 1.061 | 0.13276 | -0.0192 | 7.9919
16.5 | 1.0364 | 0.14756 | -0.0293 | 7.0236
17 | 1.0154 | 0.16226 | -0.0395 | 6.2579

## 73. Re 5M Mach 0.00 (1)
BIGFOIL.COM POLAR EXPORT
NACA64-217 a=0.8
NACA64-217 a=0.8 |  |  |  | Cl Max: | 1.46 | at alpha= | 14.5 | deg
JavaFoil+Calcfoil stall+Eppler ext transition |  |  |  | L/D Max: | 127.971 | at alpha= | 4.5 | deg
Re: | 5000000 |  |  | Cd Min: | 0.0052 | at alpha= | -1.5 | deg
Mach: | 0 |  |  | Cl=0 at alpha= | -1.5807 | deg
|  |  |  | @ Cl=0.1, Cd= | 0.00524
|  |  |  | @ Cl=0.4, Cd= | 0.0053865
|  |  |  | @ Cl=0.6, Cd= | 0.0055622
alpha (deg) | Cl | Cd | Cm | Cl/Cd
-20 | -1.079 | 0.07795 | -0.008 | -13.838
-19.5 | -1.094 | 0.07391 | -0.009 | -14.803
-19 | -1.12 | 0.06246 | -0.009 | -17.923
-18.5 | -1.139 | 0.055 | -0.01 | -20.708
-18 | -1.157 | 0.04785 | -0.011 | -24.176
-17.5 | -1.171 | 0.04231 | -0.011 | -27.673
-17 | -1.181 | 0.03758 | -0.012 | -31.44
-16.5 | -1.187 | 0.03404 | -0.013 | -34.883
-16 | -1.19 | 0.0312 | -0.014 | -38.124
-15.5 | -1.189 | 0.02844 | -0.014 | -41.809
-15 | -1.185 | 0.02586 | -0.015 | -45.826
-14.5 | -1.177 | 0.02362 | -0.016 | -49.838
-14 | -1.165 | 0.02183 | -0.017 | -53.372
-13.5 | -1.15 | 0.01995 | -0.017 | -57.639
-13 | -1.13 | 0.01857 | -0.018 | -60.839
-12.5 | -1.106 | 0.01749 | -0.019 | -63.24
-12 | -1.077 | 0.01616 | -0.019 | -66.658
-11.5 | -1.046 | 0.01494 | -0.02 | -70.026
-11 | -1.012 | 0.01401 | -0.021 | -72.239
-10.5 | -0.975 | 0.01314 | -0.022 | -74.167
-10 | -0.936 | 0.01226 | -0.023 | -76.331
-9.5 | -0.893 | 0.01157 | -0.023 | -77.223
-9 | -0.849 | 0.01093 | -0.024 | -77.678
-8.5 | -0.802 | 0.0104 | -0.025 | -77.083
-8 | -0.753 | 0.00997 | -0.026 | -75.518
-7.5 | -0.705 | 0.00953 | -0.027 | -73.937
-7 | -0.65 | 0.00915 | -0.028 | -71.015
-6.5 | -0.593 | 0.0089 | -0.028 | -66.646
-6 | -0.535 | 0.0086 | -0.029 | -62.237
-5.5 | -0.477 | 0.00837 | -0.03 | -56.958
-5 | -0.417 | 0.00801 | -0.031 | -52.056
-4.5 | -0.357 | 0.00649 | -0.031 | -55.007
-4 | -0.297 | 0.00583 | -0.032 | -50.912
-3.5 | -0.236 | 0.00529 | -0.033 | -44.516
-3 | -0.175 | 0.00525 | -0.034 | -33.254
-2.5 | -0.113 | 0.00523 | -0.034 | -21.664
-2 | -0.052 | 0.00523 | -0.035 | -9.89
-1.5 | 0.01 | 0.0052 | -0.036 | 1.907
-1 | 0.072 | 0.00524 | -0.037 | 13.675
-0.5 | 0.133 | 0.00524 | -0.037 | 25.429
0 | 0.195 | 0.00527 | -0.038 | 36.981
0.5 | 0.257 | 0.00531 | -0.039 | 48.387
1 | 0.318 | 0.00531 | -0.039 | 59.969
1.5 | 0.38 | 0.00538 | -0.04 | 70.571
2 | 0.442 | 0.0054 | -0.041 | 81.788
2.5 | 0.503 | 0.00544 | -0.042 | 92.543
3 | 0.565 | 0.00552 | -0.042 | 102.361
3.5 | 0.623 | 0.00559 | -0.043 | 111.511
4 | 0.684 | 0.0057 | -0.044 | 119.843
4.5 | 0.743 | 0.00581 | -0.045 | 127.971
5 | 0.802 | 0.00694 | -0.045 | 115.642
5.5 | 0.86 | 0.00788 | -0.046 | 109.118
6 | 0.909 | 0.00951 | -0.046 | 95.552
6.5 | 0.961 | 0.0108 | -0.047 | 88.929
7 | 1.013 | 0.01125 | -0.047 | 90.024
7.5 | 1.064 | 0.01174 | -0.048 | 90.63
8 | 1.113 | 0.01231 | -0.048 | 90.393
8.5 | 1.159 | 0.01284 | -0.049 | 90.266
9 | 1.202 | 0.01353 | -0.05 | 88.821
9.5 | 1.242 | 0.01417 | -0.05 | 87.692
10 | 1.28 | 0.01489 | -0.051 | 85.969
10.5 | 1.315 | 0.01558 | -0.051 | 84.377
11 | 1.346 | 0.01643 | -0.052 | 81.932
11.5 | 1.374 | 0.01727 | -0.052 | 79.552
12 | 1.398 | 0.01823 | -0.053 | 76.714
12.5 | 1.419 | 0.01919 | -0.053 | 73.949
13 | 1.435 | 0.02037 | -0.054 | 70.459
13.5 | 1.448 | 0.02152 | -0.054 | 67.292
14 | 1.456 | 0.02313 | -0.054 | 62.969
14.5 | 1.46 | 0.02479 | -0.055 | 58.906
15 | 1.459 | 0.02677 | -0.055 | 54.515
15.5 | 1.451 | 0.02892 | -0.055 | 50.179
16 | 1.439 | 0.03106 | -0.056 | 46.329
16.5 | 1.423 | 0.03377 | -0.056 | 42.144
17 | 1.404 | 0.03645 | -0.056 | 38.519
17.5 | 1.38 | 0.04009 | -0.056 | 34.431
18 | 1.355 | 0.04343 | -0.057 | 31.208
18.5 | 1.328 | 0.04741 | -0.057 | 28.004
19 | 1.298 | 0.05129 | -0.057 | 25.311
19.5 | 1.265 | 0.05674 | -0.057 | 22.303

## 74. Re 5M Mach 0.00 (2)
BIGFOIL.COM POLAR EXPORT
NACA64-217 a=0.8
NACA64-217 a=0.8 |  |  |  | Cl Max: | 1.6497 | at alpha= | 20 | deg
XFOIL ncrit=9 |  |  |  | L/D Max: | 116.151 | at alpha= | 3.5 | deg
Re: | 5000000 |  |  | Cd Min: | 0.05924 | at alpha= | 20 | deg
Mach: | 0 |  |  | Cl=0 at alpha= | -1.5595 | deg
|  |  |  | @ Cl=0.1, Cd= | 0.0045235
|  |  |  | @ Cl=0.4, Cd= | 0.0046543
|  |  |  | @ Cl=0.6, Cd= | 0.0051675
alpha (deg) | Cl | Cd | Cm | Cl/Cd
-20 | -1.4879 | 0.04663 | -0.0552 | -31.9086
-19.5 | -1.4804 | 0.04224 | -0.0559 | -35.0473
-19 | -1.468 | 0.03852 | -0.0563 | -38.1101
-18.5 | -1.4523 | 0.03524 | -0.0565 | -41.2117
-18 | -1.4338 | 0.03235 | -0.0564 | -44.3215
-17.5 | -1.4158 | 0.02961 | -0.0559 | -47.8149
-17 | -1.3963 | 0.02708 | -0.0552 | -51.562
-15.5 | -1.329 | 0.02013 | -0.0531 | -66.0209
-15 | -1.3071 | 0.01852 | -0.0507 | -70.5778
-14.5 | -1.2824 | 0.01708 | -0.0485 | -75.082
-14 | -1.256 | 0.01583 | -0.046 | -79.343
-13.5 | -1.2307 | 0.01474 | -0.043 | -83.4939
-13 | -1.2087 | 0.01387 | -0.0387 | -87.1449
-12.5 | -1.1767 | 0.01328 | -0.0354 | -88.6069
-12 | -1.1376 | 0.01255 | -0.0335 | -90.6454
-11.5 | -1.0932 | 0.01195 | -0.0323 | -91.4812
-11 | -1.0457 | 0.01144 | -0.0315 | -91.4073
-10.5 | -0.9959 | 0.011 | -0.0311 | -90.5364
-10 | -0.9445 | 0.01061 | -0.0308 | -89.0198
-9.5 | -0.8931 | 0.01014 | -0.0306 | -88.0769
-9 | -0.8404 | 0.00972 | -0.0306 | -86.4609
-8.5 | -0.7863 | 0.00938 | -0.0307 | -83.8273
-8 | -0.7312 | 0.00909 | -0.031 | -80.44
-7.5 | -0.6765 | 0.00872 | -0.0312 | -77.5803
-7 | -0.6205 | 0.00844 | -0.0316 | -73.519
-6.5 | -0.5644 | 0.00815 | -0.032 | -69.2515
-6 | -0.5076 | 0.00789 | -0.0325 | -64.3346
-5.5 | -0.4508 | 0.00761 | -0.033 | -59.2378
-5 | -0.3943 | 0.00728 | -0.0335 | -54.1621
-4.5 | -0.3376 | 0.00689 | -0.034 | -48.9985
-4 | -0.2807 | 0.00652 | -0.0346 | -43.0521
-3.5 | -0.2242 | 0.00601 | -0.0352 | -37.3045
-3 | -0.1678 | 0.00545 | -0.0359 | -30.789
-2.5 | -0.1114 | 0.00483 | -0.0365 | -23.0642
-2 | -0.0526 | 0.00463 | -0.0374 | -11.3607
-1.5 | 0.0071 | 0.00455 | -0.0383 | 1.5604
-1 | 0.0669 | 0.00454 | -0.0392 | 14.7357
-0.5 | 0.1269 | 0.00451 | -0.0401 | 28.1375
0 | 0.1866 | 0.00452 | -0.041 | 41.2832
0.5 | 0.2466 | 0.00452 | -0.0419 | 54.5575
1.5 | 0.366 | 0.00462 | -0.0436 | 79.2208
2 | 0.4254 | 0.00468 | -0.0445 | 90.8974
2.5 | 0.4846 | 0.00478 | -0.0453 | 101.3808
3 | 0.5435 | 0.00488 | -0.0461 | 111.373
3.5 | 0.6005 | 0.00517 | -0.0466 | 116.1509
4 | 0.6518 | 0.00598 | -0.0463 | 108.9967
4.5 | 0.7034 | 0.0067 | -0.0461 | 104.9851
5 | 0.7534 | 0.00745 | -0.0455 | 101.1275
5.5 | 0.8044 | 0.00807 | -0.0451 | 99.6778
6 | 0.8552 | 0.00862 | -0.0447 | 99.2111
6.5 | 0.9045 | 0.00921 | -0.0439 | 98.2085
7 | 0.9541 | 0.00971 | -0.0432 | 98.2595
7.5 | 1.0036 | 0.01014 | -0.0425 | 98.9744
8 | 1.0524 | 0.01057 | -0.0417 | 99.5648
8.5 | 1.0988 | 0.01105 | -0.0405 | 99.4389
9 | 1.1445 | 0.01147 | -0.0392 | 99.782
9.5 | 1.1837 | 0.01199 | -0.0367 | 98.7239
10 | 1.2123 | 0.01256 | -0.0323 | 96.5207
10.5 | 1.2442 | 0.01321 | -0.0289 | 94.1862
11 | 1.2745 | 0.01404 | -0.0256 | 90.7764
11.5 | 1.3027 | 0.01508 | -0.0224 | 86.3859
12 | 1.3341 | 0.01604 | -0.0198 | 83.1733
12.5 | 1.3636 | 0.01719 | -0.0172 | 79.3252
13 | 1.3911 | 0.01849 | -0.0146 | 75.2353
13.5 | 1.4221 | 0.01981 | -0.0131 | 71.787
14.5 | 1.467 | 0.0234 | -0.008 | 62.6923
15 | 1.4915 | 0.02538 | -0.0063 | 58.7667
15.5 | 1.5137 | 0.02764 | -0.0047 | 54.7648
16 | 1.5341 | 0.03015 | -0.0033 | 50.8823
16.5 | 1.5519 | 0.03301 | -0.002 | 47.013
17 | 1.5665 | 0.03626 | -0.0009 | 43.2019
17.5 | 1.5848 | 0.03934 | -0.0002 | 40.2847
18 | 1.6027 | 0.04259 | 0.0002 | 37.6309
18.5 | 1.6162 | 0.04635 | 0.0004 | 34.8695
19 | 1.6297 | 0.05027 | 0.0004 | 32.4189
19.5 | 1.6407 | 0.05457 | 0.0001 | 30.066
20 | 1.6497 | 0.05924 | -0.0005 | 27.8477

## 75. Re 5M Mach 0.10 (1)
BIGFOIL.COM POLAR EXPORT
NACA64-217 a=0.8
NACA64-217 a=0.8 |  |  |  | Cl Max: | 1.445 | at alpha= | 14.5 | deg
JavaFoil+Calcfoil stall+Eppler ext transition |  |  |  | L/D Max: | 128.809 | at alpha= | 4.5 | deg
Re: | 5000000 |  |  | Cd Min: | 0.0052 | at alpha= | -1.5 | deg
Mach: | 0.1 |  |  | Cl=0 at alpha= | -1.5807 | deg
|  |  |  | @ Cl=0.1, Cd= | 0.0052435
|  |  |  | @ Cl=0.4, Cd= | 0.0053829
|  |  |  | @ Cl=0.6, Cd= | 0.0055888
alpha (deg) | Cl | Cd | Cm | Cl/Cd
-20 | -0.984 | 0.12019 | -0.007 | -8.185
-19.5 | -1.024 | 0.09564 | -0.008 | -10.702
-19 | -1.066 | 0.07303 | -0.009 | -14.596
-18.5 | -1.095 | 0.06085 | -0.01 | -17.993
-18 | -1.117 | 0.05302 | -0.011 | -21.059
-17.5 | -1.137 | 0.04519 | -0.011 | -25.17
-17 | -1.153 | 0.03969 | -0.012 | -29.049
-16.5 | -1.163 | 0.03569 | -0.013 | -32.584
-16 | -1.17 | 0.03194 | -0.014 | -36.642
-15.5 | -1.171 | 0.02953 | -0.014 | -39.671
-15 | -1.17 | 0.02693 | -0.015 | -43.445
-14.5 | -1.165 | 0.02446 | -0.016 | -47.639
-14 | -1.156 | 0.02243 | -0.017 | -51.531
-13.5 | -1.143 | 0.02041 | -0.017 | -56.006
-13 | -1.125 | 0.01896 | -0.018 | -59.341
-12.5 | -1.103 | 0.01778 | -0.019 | -62.037
-12 | -1.076 | 0.01644 | -0.02 | -65.441
-11.5 | -1.045 | 0.01534 | -0.02 | -68.095
-11 | -1.011 | 0.01426 | -0.021 | -70.937
-10.5 | -0.975 | 0.01335 | -0.022 | -73.064
-10 | -0.937 | 0.01243 | -0.023 | -75.348
-9.5 | -0.895 | 0.01171 | -0.024 | -76.426
-9 | -0.851 | 0.01105 | -0.024 | -77.014
-8.5 | -0.804 | 0.0105 | -0.025 | -76.564
-8 | -0.755 | 0.01007 | -0.026 | -74.946
-7.5 | -0.708 | 0.00969 | -0.027 | -73.058
-7 | -0.652 | 0.0093 | -0.028 | -70.116
-6.5 | -0.596 | 0.00891 | -0.029 | -66.875
-6 | -0.538 | 0.00867 | -0.029 | -62.031
-5.5 | -0.479 | 0.00837 | -0.03 | -57.236
-5 | -0.419 | 0.00802 | -0.031 | -52.275
-4.5 | -0.359 | 0.0065 | -0.031 | -55.18
-4 | -0.298 | 0.00587 | -0.032 | -50.741
-3.5 | -0.237 | 0.00529 | -0.033 | -44.819
-3 | -0.175 | 0.00526 | -0.034 | -33.338
-2.5 | -0.114 | 0.00522 | -0.034 | -21.805
-2 | -0.052 | 0.00523 | -0.035 | -9.937
-1.5 | 0.01 | 0.0052 | -0.036 | 1.918
-1 | 0.072 | 0.00523 | -0.037 | 13.75
-0.5 | 0.134 | 0.00526 | -0.037 | 25.448
0 | 0.196 | 0.00527 | -0.038 | 37.196
0.5 | 0.258 | 0.0053 | -0.039 | 48.696
1 | 0.32 | 0.00534 | -0.04 | 59.876
1.5 | 0.382 | 0.00538 | -0.04 | 70.971
2 | 0.444 | 0.00539 | -0.041 | 82.32
2.5 | 0.506 | 0.00543 | -0.042 | 93.131
3 | 0.568 | 0.00554 | -0.043 | 102.483
3.5 | 0.627 | 0.00563 | -0.043 | 111.254
4 | 0.687 | 0.00573 | -0.044 | 119.797
4.5 | 0.747 | 0.0058 | -0.045 | 128.809
5 | 0.806 | 0.00695 | -0.045 | 115.92
5.5 | 0.864 | 0.00792 | -0.046 | 109.047
6 | 0.911 | 0.01048 | -0.046 | 86.894
6.5 | 0.964 | 0.0109 | -0.047 | 88.486
7 | 1.017 | 0.01137 | -0.047 | 89.396
7.5 | 1.068 | 0.01184 | -0.048 | 90.154
8 | 1.117 | 0.01244 | -0.049 | 89.771
8.5 | 1.162 | 0.01298 | -0.049 | 89.511
9 | 1.205 | 0.01367 | -0.05 | 88.156
9.5 | 1.245 | 0.01434 | -0.05 | 86.835
10 | 1.283 | 0.015 | -0.051 | 85.524
10.5 | 1.316 | 0.01578 | -0.051 | 83.389
11 | 1.346 | 0.01668 | -0.052 | 80.699
11.5 | 1.373 | 0.01757 | -0.052 | 78.114
12 | 1.396 | 0.01851 | -0.053 | 75.403
12.5 | 1.414 | 0.01962 | -0.053 | 72.081
13 | 1.429 | 0.02075 | -0.054 | 68.886
13.5 | 1.439 | 0.02214 | -0.054 | 64.988
14 | 1.444 | 0.02381 | -0.055 | 60.649
14.5 | 1.445 | 0.02569 | -0.055 | 56.245
15 | 1.441 | 0.02773 | -0.055 | 51.958
15.5 | 1.429 | 0.02977 | -0.056 | 47.997
16 | 1.413 | 0.03207 | -0.056 | 44.065
16.5 | 1.393 | 0.035 | -0.056 | 39.789
17 | 1.367 | 0.03865 | -0.056 | 35.375
17.5 | 1.342 | 0.04118 | -0.057 | 32.593
18 | 1.31 | 0.04601 | -0.057 | 28.468
18.5 | 1.275 | 0.05162 | -0.056 | 24.691
19 | 1.239 | 0.05711 | -0.056 | 21.686
19.5 | 1.203 | 0.06206 | -0.056 | 19.388

## 76. Re 5M Mach 0.10 (2)
BIGFOIL.COM POLAR EXPORT
NACA64-217 a=0.8
NACA64-217 a=0.8 |  |  |  | Cl Max: | 1.3902 | at alpha= | 13 | deg
XFOIL ncrit=9 |  |  |  | L/D Max: | 116.66 | at alpha= | 3.5 | deg
Re: | 5000000 |  |  | Cd Min: | 0.05027 | at alpha= | -20 | deg
Mach: | 0.1 |  |  | Cl=0 at alpha= | -1.5592 | deg
|  |  |  | @ Cl=0.1, Cd= | 0.0045337
|  |  |  | @ Cl=0.4, Cd= | 0.0046666
|  |  |  | @ Cl=0.6, Cd= | 0.0051582
alpha (deg) | Cl | Cd | Cm | Cl/Cd
-20 | -1.4737 | 0.05027 | -0.0565 | -29.3157
-19.5 | -1.4694 | 0.04534 | -0.0576 | -32.4085
-19 | -1.4592 | 0.04119 | -0.0582 | -35.4261
-18.5 | -1.4456 | 0.03753 | -0.0584 | -38.5185
-18 | -1.4286 | 0.03431 | -0.0584 | -41.638
-17.5 | -1.4114 | 0.03134 | -0.058 | -45.0351
-17 | -1.3935 | 0.02855 | -0.0574 | -48.8091
-15.5 | -1.3251 | 0.02115 | -0.0559 | -62.6525
-15 | -1.3047 | 0.01938 | -0.0534 | -67.322
-14.5 | -1.2806 | 0.01779 | -0.0511 | -71.9843
-14 | -1.2543 | 0.01642 | -0.0487 | -76.3886
-13.5 | -1.2281 | 0.01521 | -0.0459 | -80.7429
-13 | -1.2039 | 0.0142 | -0.0422 | -84.7817
-12.5 | -1.18 | 0.01351 | -0.0375 | -87.3427
-12 | -1.1413 | 0.01281 | -0.0353 | -89.0945
-11.5 | -1.0985 | 0.01214 | -0.0337 | -90.486
-11 | -1.0515 | 0.01159 | -0.0327 | -90.7248
-10.5 | -1.0019 | 0.01112 | -0.0321 | -90.0989
-10 | -0.9504 | 0.0107 | -0.0317 | -88.8224
-9.5 | -0.8985 | 0.01025 | -0.0314 | -87.6585
-9 | -0.8457 | 0.0098 | -0.0312 | -86.2959
-8.5 | -0.7914 | 0.00944 | -0.0313 | -83.8347
-8 | -0.7359 | 0.00915 | -0.0315 | -80.4262
-7.5 | -0.6808 | 0.00878 | -0.0317 | -77.5399
-7 | -0.6245 | 0.00848 | -0.032 | -73.6439
-6.5 | -0.5679 | 0.0082 | -0.0324 | -69.2561
-6 | -0.5108 | 0.00793 | -0.0328 | -64.4136
-5.5 | -0.4535 | 0.00765 | -0.0333 | -59.281
-5 | -0.3966 | 0.00732 | -0.0338 | -54.1803
-4.5 | -0.3397 | 0.00692 | -0.0343 | -49.0896
-4 | -0.2824 | 0.00656 | -0.0349 | -43.0488
-3.5 | -0.2256 | 0.00605 | -0.0354 | -37.2893
-3 | -0.1689 | 0.00547 | -0.0361 | -30.8775
-2.5 | -0.1122 | 0.00484 | -0.0367 | -23.1818
-2 | -0.0529 | 0.00463 | -0.0376 | -11.4255
-1.5 | 0.0071 | 0.00457 | -0.0385 | 1.5536
-1 | 0.0673 | 0.00455 | -0.0394 | 14.7912
-0.5 | 0.1276 | 0.00452 | -0.0403 | 28.2301
0 | 0.1877 | 0.00453 | -0.0412 | 41.4349
0.5 | 0.2481 | 0.00453 | -0.0421 | 54.7682
1 | 0.3081 | 0.00459 | -0.043 | 67.1242
2 | 0.4281 | 0.00469 | -0.0447 | 91.2793
2.5 | 0.4876 | 0.00479 | -0.0455 | 101.7954
3 | 0.547 | 0.00489 | -0.0463 | 111.8609
3.5 | 0.6043 | 0.00518 | -0.0468 | 116.6602
4.5 | 0.7076 | 0.00673 | -0.0462 | 105.1412
5 | 0.7578 | 0.00749 | -0.0456 | 101.1749
5.5 | 0.8087 | 0.00813 | -0.0451 | 99.4711
6 | 0.8597 | 0.00868 | -0.0446 | 99.0438
6.5 | 0.9091 | 0.00927 | -0.0438 | 98.069
7 | 0.9587 | 0.00979 | -0.043 | 97.9265
7.5 | 1.0082 | 0.01023 | -0.0421 | 98.5533
8 | 1.057 | 0.01066 | -0.0412 | 99.1557
8.5 | 1.1032 | 0.01114 | -0.0398 | 99.0305
9 | 1.1482 | 0.01159 | -0.0382 | 99.0682
9.5 | 1.1814 | 0.01212 | -0.0345 | 97.4752
10 | 1.2117 | 0.01275 | -0.0304 | 95.0353
10.5 | 1.2441 | 0.01346 | -0.0271 | 92.4294
11 | 1.2743 | 0.01437 | -0.0238 | 88.6778
11.5 | 1.3032 | 0.01544 | -0.0206 | 84.4041
12 | 1.3348 | 0.01648 | -0.018 | 80.9951
12.5 | 1.3637 | 0.01772 | -0.0153 | 76.9582
13 | 1.3902 | 0.01916 | -0.0127 | 72.5574

## 77. Re 5M Mach 0.25 (1)
BIGFOIL.COM POLAR EXPORT
NACA64-217 a=0.8
NACA64-217 a=0.8 |  |  |  | Cl Max: | 1.372 | at alpha= | 12.5 | deg
JavaFoil+Calcfoil stall+Eppler ext transition |  |  |  | L/D Max: | 129.449 | at alpha= | 4.5 | deg
Re: | 5000000 |  |  | Cd Min: | 0.00525 | at alpha= | -1 | deg
Mach: | 0.25 |  |  | Cl=0 at alpha= | -1.5794 | deg
|  |  |  | @ Cl=0.1, Cd= | 0.0052703
|  |  |  | @ Cl=0.4, Cd= | 0.005425
|  |  |  | @ Cl=0.6, Cd= | 0.005619
alpha (deg) | Cl | Cd | Cm | Cl/Cd
-18.5 | -0.713 | 0.14562 | -0.007 | -4.895
-18 | -0.758 | 0.13456 | -0.007 | -5.635
-17.5 | -0.802 | 0.12126 | -0.008 | -6.614
-17 | -0.844 | 0.10916 | -0.009 | -7.73
-16.5 | -0.878 | 0.10087 | -0.01 | -8.708
-16 | -0.981 | 0.04866 | -0.013 | -20.163
-15.5 | -1.01 | 0.04381 | -0.014 | -23.052
-15 | -1.041 | 0.03639 | -0.015 | -28.594
-14.5 | -1.062 | 0.03146 | -0.016 | -33.749
-14 | -1.076 | 0.0275 | -0.017 | -39.114
-13.5 | -1.083 | 0.02408 | -0.018 | -44.964
-13 | -1.08 | 0.02228 | -0.018 | -48.473
-12.5 | -1.072 | 0.02017 | -0.019 | -53.157
-12 | -1.055 | 0.01864 | -0.02 | -56.595
-11.5 | -1.032 | 0.01717 | -0.021 | -60.078
-11 | -1.004 | 0.01602 | -0.022 | -62.66
-10.5 | -0.973 | 0.01478 | -0.022 | -65.838
-10 | -0.939 | 0.01364 | -0.023 | -68.849
-9.5 | -0.901 | 0.01265 | -0.024 | -71.233
-9 | -0.859 | 0.01187 | -0.025 | -72.376
-8.5 | -0.814 | 0.01114 | -0.026 | -73.085
-8 | -0.766 | 0.01057 | -0.027 | -72.529
-7.5 | -0.716 | 0.01009 | -0.027 | -70.982
-7 | -0.664 | 0.00925 | -0.028 | -71.775
-6.5 | -0.61 | 0.00926 | -0.029 | -65.86
-6 | -0.551 | 0.00889 | -0.03 | -61.998
-5.5 | -0.491 | 0.00864 | -0.031 | -56.879
-5 | -0.43 | 0.00832 | -0.032 | -51.691
-4.5 | -0.369 | 0.00692 | -0.032 | -53.24
-4 | -0.306 | 0.00598 | -0.033 | -51.216
-3.5 | -0.243 | 0.00534 | -0.034 | -45.581
-3 | -0.18 | 0.00531 | -0.035 | -33.918
-2.5 | -0.117 | 0.00527 | -0.035 | -22.167
-2 | -0.053 | 0.00528 | -0.036 | -10.114
-1.5 | 0.01 | 0.00528 | -0.037 | 1.941
-1 | 0.074 | 0.00525 | -0.038 | 14.084
-0.5 | 0.138 | 0.0053 | -0.038 | 25.984
0 | 0.201 | 0.0053 | -0.039 | 37.983
0.5 | 0.265 | 0.00534 | -0.04 | 49.68
1 | 0.329 | 0.00541 | -0.041 | 60.731
1.5 | 0.392 | 0.00542 | -0.042 | 72.424
2 | 0.456 | 0.00546 | -0.042 | 83.494
2.5 | 0.52 | 0.00552 | -0.043 | 94.086
3 | 0.583 | 0.00558 | -0.044 | 104.435
3.5 | 0.644 | 0.00572 | -0.045 | 112.551
4 | 0.706 | 0.00583 | -0.045 | 120.984
4.5 | 0.767 | 0.00592 | -0.046 | 129.449
5 | 0.827 | 0.00723 | -0.047 | 114.387
5.5 | 0.881 | 0.0084 | -0.047 | 104.984
6 | 0.931 | 0.01091 | -0.047 | 85.393
6.5 | 0.986 | 0.01138 | -0.048 | 86.646
7 | 1.038 | 0.01192 | -0.049 | 87.097
7.5 | 1.089 | 0.01248 | -0.049 | 87.214
8 | 1.137 | 0.01314 | -0.05 | 86.535
8.5 | 1.181 | 0.01382 | -0.05 | 85.491
9 | 1.222 | 0.01451 | -0.051 | 84.166
9.5 | 1.258 | 0.01535 | -0.052 | 81.942
10 | 1.29 | 0.01617 | -0.052 | 79.782
10.5 | 1.318 | 0.0171 | -0.053 | 77.042
11 | 1.34 | 0.01815 | -0.053 | 73.826
11.5 | 1.357 | 0.01919 | -0.054 | 70.727
12 | 1.368 | 0.0204 | -0.054 | 67.04
12.5 | 1.372 | 0.02173 | -0.055 | 63.172
13 | 1.369 | 0.02346 | -0.055 | 58.371
13.5 | 1.36 | 0.02533 | -0.055 | 53.684
14 | 1.343 | 0.02775 | -0.056 | 48.388
14.5 | 1.319 | 0.03016 | -0.056 | 43.737
15 | 1.285 | 0.03372 | -0.056 | 38.119
15.5 | 1.239 | 0.03786 | -0.056 | 32.714
16 | 1.185 | 0.04258 | -0.056 | 27.825
16.5 | 1.12 | 0.05044 | -0.055 | 22.2
17 | 1.043 | 0.06363 | -0.054 | 16.387
17.5 | 0.925 | 0.10607 | -0.046 | 8.718

## 78. Re 5M Mach 0.25 (2)
BIGFOIL.COM POLAR EXPORT
NACA64-217 a=0.8
NACA64-217 a=0.8 |  |  |  | Cl Max: | 1.5732 | at alpha= | 19 | deg
XFOIL ncrit=9 |  |  |  | L/D Max: | 119.389 | at alpha= | 3.5 | deg
Re: | 5000000 |  |  | Cd Min: | 0.08658 | at alpha= | 20 | deg
Mach: | 0.25 |  |  | Cl=0 at alpha= | -1.5556 | deg
|  |  |  | @ Cl=0.1, Cd= | 0.0045851
|  |  |  | @ Cl=0.4, Cd= | 0.0047085
|  |  |  | @ Cl=0.6, Cd= | 0.0051148
alpha (deg) | Cl | Cd | Cm | Cl/Cd
-20 | -1.3215 | 0.08087 | -0.0539 | -16.341
-19.5 | -1.3417 | 0.07117 | -0.0588 | -18.852
-19 | -1.3566 | 0.06267 | -0.0625 | -21.6467
-18.5 | -1.3636 | 0.05559 | -0.0648 | -24.5296
-18 | -1.3625 | 0.04967 | -0.0663 | -27.431
-17.5 | -1.3576 | 0.04444 | -0.0672 | -30.5491
-17 | -1.3528 | 0.03947 | -0.0675 | -34.2741
-16.5 | -1.3411 | 0.03534 | -0.0673 | -37.9485
-16 | -1.3243 | 0.0319 | -0.0666 | -41.5141
-15.5 | -1.3098 | 0.02854 | -0.0655 | -45.8935
-15 | -1.2766 | 0.02556 | -0.0669 | -49.9452
-14.5 | -1.2638 | 0.02277 | -0.0642 | -55.5029
-14 | -1.2419 | 0.02056 | -0.0617 | -60.4037
-13.5 | -1.2167 | 0.01867 | -0.0592 | -65.1687
-13 | -1.1898 | 0.01699 | -0.0564 | -70.0294
-12.5 | -1.1612 | 0.01557 | -0.0534 | -74.5793
-12 | -1.1341 | 0.01435 | -0.0497 | -79.0314
-11.5 | -1.11 | 0.01344 | -0.0446 | -82.5893
-11 | -1.0768 | 0.01257 | -0.0407 | -85.6643
-10.5 | -1.031 | 0.01189 | -0.0386 | -86.7115
-10 | -0.9806 | 0.01133 | -0.0372 | -86.549
-9.5 | -0.9277 | 0.01084 | -0.0362 | -85.5812
-9 | -0.8735 | 0.01035 | -0.0354 | -84.3961
-8.5 | -0.8187 | 0.00985 | -0.0348 | -83.1168
-8 | -0.7619 | 0.00946 | -0.0345 | -80.5391
-7.5 | -0.704 | 0.00913 | -0.0344 | -77.1084
-7 | -0.6464 | 0.00873 | -0.0343 | -74.0435
-6.5 | -0.5874 | 0.00844 | -0.0345 | -69.5972
-6 | -0.5286 | 0.00812 | -0.0347 | -65.0985
-5.5 | -0.4691 | 0.00783 | -0.035 | -59.9106
-5 | -0.4096 | 0.00753 | -0.0354 | -54.3958
-4.5 | -0.3511 | 0.00711 | -0.0357 | -49.3812
-4 | -0.2917 | 0.00671 | -0.0362 | -43.4724
-3.5 | -0.2331 | 0.00621 | -0.0367 | -37.5362
-3 | -0.1746 | 0.00559 | -0.0373 | -31.2343
-2.5 | -0.1165 | 0.00491 | -0.0379 | -23.7271
-2 | -0.0552 | 0.00467 | -0.0387 | -11.8201
-1.5 | 0.0069 | 0.00463 | -0.0396 | 1.4903
-1 | 0.0694 | 0.00459 | -0.0405 | 15.1198
-0.5 | 0.1317 | 0.00458 | -0.0415 | 28.7555
0 | 0.1941 | 0.00456 | -0.0424 | 42.5658
1 | 0.3187 | 0.00463 | -0.0443 | 68.8337
1.5 | 0.3809 | 0.00469 | -0.0451 | 81.2154
2 | 0.443 | 0.00475 | -0.046 | 93.2632
2.5 | 0.5046 | 0.00484 | -0.0468 | 104.2562
3 | 0.5663 | 0.00495 | -0.0475 | 114.404
3.5 | 0.6256 | 0.00524 | -0.0479 | 119.3893
4 | 0.6775 | 0.00616 | -0.0473 | 109.9838
4.5 | 0.7299 | 0.00694 | -0.0467 | 105.1729
5 | 0.7805 | 0.00777 | -0.0457 | 100.4505
5.5 | 0.8323 | 0.00841 | -0.0449 | 98.9655
6 | 0.8833 | 0.00903 | -0.0438 | 97.8184
6.5 | 0.932 | 0.0097 | -0.0423 | 96.0825
7 | 0.9821 | 0.01019 | -0.041 | 96.3788
7.5 | 1.0312 | 0.01068 | -0.0394 | 96.5543
8 | 1.077 | 0.0112 | -0.0373 | 96.1607
8.5 | 1.1144 | 0.01167 | -0.0336 | 95.4927
9 | 1.1454 | 0.01236 | -0.029 | 92.6699
9.5 | 1.1778 | 0.0132 | -0.0251 | 89.2273
10 | 1.2119 | 0.01409 | -0.0217 | 86.0114
10.5 | 1.2437 | 0.0152 | -0.0182 | 81.8224
11 | 1.273 | 0.01653 | -0.0148 | 77.0115
11.5 | 1.3051 | 0.01785 | -0.0119 | 73.1148
12 | 1.3338 | 0.01945 | -0.009 | 68.5758
12.5 | 1.3606 | 0.02127 | -0.0061 | 63.968
13 | 1.3833 | 0.02344 | -0.0032 | 59.0145
14.5 | 1.4594 | 0.03044 | 0.0027 | 47.9435
15 | 1.4794 | 0.03353 | 0.0044 | 44.1217
15.5 | 1.4943 | 0.03719 | 0.0059 | 40.1802
16 | 1.5105 | 0.04095 | 0.007 | 36.8864
16.5 | 1.5295 | 0.04464 | 0.0078 | 34.263
17 | 1.5443 | 0.04886 | 0.0083 | 31.6066
17.5 | 1.5557 | 0.0536 | 0.0084 | 29.0243
18 | 1.5665 | 0.05857 | 0.0082 | 26.7458
18.5 | 1.5718 | 0.0644 | 0.0075 | 24.4068
19 | 1.5732 | 0.07087 | 0.0062 | 22.1984
19.5 | 1.5699 | 0.0782 | 0.0042 | 20.0754
20 | 1.5609 | 0.08658 | 0.0013 | 18.0284

## 79. Re 5M Mach 0.50 (1)
BIGFOIL.COM POLAR EXPORT
NACA64-217 a=0.8
NACA64-217 a=0.8 |  |  |  | Cl Max: | 1.219 | at alpha= | 20 | deg
JavaFoil+Calcfoil stall+Eppler ext transition |  |  |  | L/D Max: | 125.051 | at alpha= | 4 | deg
Re: | 5000000 |  |  | Cd Min: | 0.00543 | at alpha= | -2 | deg
Mach: | 0.5 |  |  | Cl=0 at alpha= | -1.5775 | deg
|  |  |  | @ Cl=0.1, Cd= | 0.0054696
|  |  |  | @ Cl=0.4, Cd= | 0.0056351
|  |  |  | @ Cl=0.6, Cd= | 0.0058828
alpha (deg) | Cl | Cd | Cm | Cl/Cd
-20 | -1.034 | 0.15729 | -0.007 | -6.572
-19.5 | -1.006 | 0.15636 | -0.007 | -6.435
-19 | -0.983 | 0.15151 | -0.008 | -6.489
-18.5 | -0.952 | 0.14473 | -0.008 | -6.581
-18 | -0.922 | 0.14029 | -0.008 | -6.571
-17.5 | -0.894 | 0.13713 | -0.008 | -6.523
-17 | -0.87 | 0.1371 | -0.009 | -6.343
-16.5 | -0.84 | 0.12882 | -0.009 | -6.524
-16 | -0.81 | 0.12407 | -0.009 | -6.531
-15.5 | -0.782 | 0.1195 | -0.01 | -6.545
-15 | -0.755 | 0.11471 | -0.01 | -6.578
-14.5 | -0.728 | 0.10909 | -0.011 | -6.672
-14 | -0.697 | 0.11969 | -0.01 | -5.824
-13.5 | -0.67 | 0.10416 | -0.011 | -6.434
-13 | -0.643 | 0.09916 | -0.011 | -6.481
-12.5 | -0.615 | 0.0935 | -0.011 | -6.576
-12 | -0.587 | 0.08584 | -0.012 | -6.835
-11.5 | -0.559 | 0.07883 | -0.012 | -7.093
-11 | -0.535 | 0.06951 | -0.015 | -7.702
-10.5 | -0.503 | 0.07327 | -0.013 | -6.864
-10 | -0.475 | 0.06944 | -0.013 | -6.835
-9.5 | -0.521 | 0.02115 | -0.026 | -24.638
-9 | -0.776 | 0.01797 | -0.027 | -43.194
-8.5 | -0.795 | 0.01571 | -0.028 | -50.607
-8 | -0.778 | 0.01437 | -0.029 | -54.15
-7.5 | -0.746 | 0.01306 | -0.03 | -57.09
-7 | -0.702 | 0.01199 | -0.031 | -58.599
-6.5 | -0.651 | 0.01124 | -0.032 | -57.96
-6 | -0.596 | 0.01058 | -0.033 | -56.287
-5.5 | -0.536 | 0.01001 | -0.034 | -53.517
-5 | -0.473 | 0.0095 | -0.035 | -49.774
-4.5 | -0.41 | 0.00903 | -0.036 | -45.409
-4 | -0.341 | 0.00671 | -0.037 | -50.825
-3.5 | -0.271 | 0.00554 | -0.038 | -49.001
-3 | -0.201 | 0.00552 | -0.039 | -36.431
-2.5 | -0.131 | 0.00549 | -0.04 | -23.766
-2 | -0.06 | 0.00543 | -0.04 | -10.985
-1.5 | 0.011 | 0.00546 | -0.041 | 2.099
-1 | 0.083 | 0.00546 | -0.042 | 15.141
-0.5 | 0.154 | 0.0055 | -0.043 | 27.96
0 | 0.225 | 0.0055 | -0.044 | 40.976
0.5 | 0.296 | 0.00559 | -0.045 | 53.057
1 | 0.368 | 0.00559 | -0.046 | 65.729
1.5 | 0.439 | 0.00569 | -0.046 | 77.134
2 | 0.51 | 0.00575 | -0.047 | 88.623
2.5 | 0.581 | 0.00584 | -0.048 | 99.477
3 | 0.652 | 0.006 | -0.049 | 108.747
3.5 | 0.718 | 0.00612 | -0.05 | 117.361
4 | 0.787 | 0.00629 | -0.051 | 125.051
4.5 | 0.847 | 0.00763 | -0.051 | 111.001
5 | 0.906 | 0.00913 | -0.051 | 99.242
5.5 | 0.96 | 0.01247 | -0.052 | 76.96
6 | 1.016 | 0.01321 | -0.052 | 76.96
6.5 | 1.069 | 0.01402 | -0.053 | 76.213
7 | 1.116 | 0.01494 | -0.054 | 74.7
7.5 | 1.156 | 0.016 | -0.054 | 72.226
8 | 1.185 | 0.01718 | -0.055 | 68.952
8.5 | 1.189 | 0.01856 | -0.056 | 64.08
9 | 1.151 | 0.02026 | -0.056 | 56.842
9.5 | 0.935 | 0.02445 | -0.056 | 38.24
10 | 0.768 | 0.02478 | -0.057 | 30.983
10.5 | 0.68 | 0.07213 | -0.033 | 9.428
11 | 0.704 | 0.08367 | -0.029 | 8.41
11.5 | 0.849 | 0.03194 | -0.058 | 26.576
12 | 0.762 | 0.08534 | -0.033 | 8.927
12.5 | 0.789 | 0.09374 | -0.034 | 8.416
13 | 0.815 | 0.09855 | -0.033 | 8.266
13.5 | 0.842 | 0.10165 | -0.033 | 8.281
14 | 0.874 | 0.10568 | -0.037 | 8.273
14.5 | 0.905 | 0.11273 | -0.039 | 8.024
15 | 0.925 | 0.113 | -0.036 | 8.189
15.5 | 0.957 | 0.1194 | -0.039 | 8.012
16 | 0.992 | 0.12241 | -0.043 | 8.105
16.5 | 1.009 | 0.12881 | -0.039 | 7.832
17 | 1.037 | 0.13358 | -0.04 | 7.765
17.5 | 1.075 | 0.13445 | -0.045 | 7.995
18 | 1.102 | 0.14454 | -0.046 | 7.626
18.5 | 1.12 | 0.14575 | -0.043 | 7.683
19 | 1.15 | 0.1495 | -0.045 | 7.695
19.5 | 1.191 | 0.14759 | -0.049 | 8.07
20 | 1.219 | 0.15783 | -0.05 | 7.723

## 80. Re 5M Mach 0.50 (2)
BIGFOIL.COM POLAR EXPORT
NACA64-217 a=0.8
NACA64-217 a=0.8 |  |  |  | Cl Max: | 1.2533 | at alpha= | 12 | deg
XFOIL ncrit=9 |  |  |  | L/D Max: | 130.325 | at alpha= | 3.5 | deg
Re: | 5000000 |  |  | Cd Min: | 0.1577 | at alpha= | 17 | deg
Mach: | 0.5 |  |  | Cl=0 at alpha= | -1.5411 | deg
|  |  |  | @ Cl=0.1, Cd= | 0.00479
|  |  |  | @ Cl=0.4, Cd= | 0.0049106
|  |  |  | @ Cl=0.6, Cd= | 0.005156
alpha (deg) | Cl | Cd | Cm | Cl/Cd
-15.5 | -0.6839 | 0.12953 | -0.0328 | -5.2799
-15 | -0.7069 | 0.1156 | -0.0422 | -6.1151
-14.5 | -0.7325 | 0.10177 | -0.0516 | -7.1976
-14 | -0.7556 | 0.08859 | -0.0606 | -8.5292
-13.5 | -0.7831 | 0.07551 | -0.0696 | -10.3708
-13 | -0.8118 | 0.06363 | -0.0773 | -12.7581
-12.5 | -0.847 | 0.05267 | -0.0832 | -16.0813
-12 | -0.8769 | 0.04355 | -0.0864 | -20.1355
-11.5 | -0.8983 | 0.03612 | -0.0871 | -24.8699
-11 | -0.9098 | 0.03027 | -0.0856 | -30.0562
-10.5 | -0.9204 | 0.02514 | -0.0824 | -36.611
-10 | -0.916 | 0.02122 | -0.0782 | -43.1668
-9.5 | -0.9063 | 0.01788 | -0.0734 | -50.6879
-9 | -0.8863 | 0.01526 | -0.0684 | -58.0799
-8.5 | -0.8611 | 0.01323 | -0.0631 | -65.0869
-8 | -0.8412 | 0.01187 | -0.0554 | -70.8677
-7.5 | -0.7917 | 0.01094 | -0.0512 | -72.3675
-7 | -0.7322 | 0.01026 | -0.0484 | -71.3645
-6.5 | -0.6681 | 0.00969 | -0.0465 | -68.9474
-6 | -0.6031 | 0.00915 | -0.0449 | -65.9126
-5.5 | -0.5355 | 0.00875 | -0.044 | -61.2
-5 | -0.4673 | 0.00835 | -0.0434 | -55.9641
-4.5 | -0.3992 | 0.00798 | -0.043 | -50.0251
-4 | -0.3323 | 0.00746 | -0.0427 | -44.5442
-3.5 | -0.2658 | 0.0069 | -0.0427 | -38.5217
-3 | -0.2002 | 0.00617 | -0.0427 | -32.4473
-2.5 | -0.1353 | 0.00528 | -0.043 | -25.625
-2 | -0.0659 | 0.00488 | -0.0437 | -13.5041
-1.5 | 0.0059 | 0.00484 | -0.0446 | 1.219
-1 | 0.078 | 0.00479 | -0.0456 | 16.2839
-0.5 | 0.1499 | 0.00479 | -0.0466 | 31.2944
0 | 0.222 | 0.00483 | -0.0476 | 45.9627
0.5 | 0.2942 | 0.00483 | -0.0487 | 60.911
1 | 0.3661 | 0.00488 | -0.0497 | 75.0205
2 | 0.5099 | 0.00501 | -0.0514 | 101.7764
2.5 | 0.5813 | 0.00513 | -0.052 | 113.3138
3 | 0.6533 | 0.00523 | -0.0526 | 124.914
3.5 | 0.722 | 0.00554 | -0.0526 | 130.3249
4 | 0.772 | 0.00684 | -0.0499 | 112.8655
4.5 | 0.8203 | 0.00798 | -0.0467 | 102.7945
5 | 0.8647 | 0.00903 | -0.0426 | 95.7586
6 | 0.9243 | 0.01099 | -0.0293 | 84.1037
6.5 | 0.9583 | 0.01213 | -0.0239 | 79.0025
7 | 0.9969 | 0.01332 | -0.0194 | 74.8423
7.5 | 1.0349 | 0.01473 | -0.0151 | 70.258
8 | 1.0733 | 0.0163 | -0.011 | 65.8466
8.5 | 1.108 | 0.0182 | -0.0069 | 60.8791
9 | 1.1412 | 0.02037 | -0.0029 | 56.0236
9.5 | 1.1724 | 0.02283 | 0.001 | 51.3535
10 | 1.2003 | 0.02563 | 0.0048 | 46.8318
10.5 | 1.2224 | 0.029 | 0.0085 | 42.1517
11 | 1.2401 | 0.03293 | 0.0118 | 37.6587
11.5 | 1.2511 | 0.03761 | 0.0148 | 33.2651
12 | 1.2533 | 0.04326 | 0.0171 | 28.9713
12.5 | 1.2487 | 0.04987 | 0.0185 | 25.0391
13 | 1.2386 | 0.05748 | 0.0186 | 21.5484
13.5 | 1.2223 | 0.06632 | 0.0172 | 18.4303
14 | 1.1935 | 0.0772 | 0.0136 | 15.4598
14.5 | 1.162 | 0.08937 | 0.0079 | 13.0021
15 | 1.1319 | 0.10192 | 0.0012 | 11.1058
15.5 | 1.1048 | 0.1157 | -0.0073 | 9.5488
16 | 1.0805 | 0.12975 | -0.0166 | 8.3276
16.5 | 1.0593 | 0.1439 | -0.0262 | 7.3614
17 | 1.0421 | 0.1577 | -0.0357 | 6.6081

## 81. Re 6M Mach 0.00 (1)
BIGFOIL.COM POLAR EXPORT
NACA64-217 a=0.8
NACA64-217 a=0.8 |  |  |  | Cl Max: | 1.462 | at alpha= | 14.5 | deg
JavaFoil+Calcfoil stall+Eppler ext transition |  |  |  | L/D Max: | 122.362 | at alpha= | 4 | deg
Re: | 6000000 |  |  | Cd Min: | 0.00508 | at alpha= | -1.5 | deg
Mach: | 0 |  |  | Cl=0 at alpha= | -1.5807 | deg
|  |  |  | @ Cl=0.1, Cd= | 0.00512
|  |  |  | @ Cl=0.4, Cd= | 0.0052532
|  |  |  | @ Cl=0.6, Cd= | 0.0054724
alpha (deg) | Cl | Cd | Cm | Cl/Cd
-20 | -1.085 | 0.07255 | -0.008 | -14.96
-19.5 | -1.103 | 0.06699 | -0.009 | -16.472
-19 | -1.125 | 0.05884 | -0.009 | -19.117
-18.5 | -1.145 | 0.05103 | -0.01 | -22.445
-18 | -1.161 | 0.04555 | -0.011 | -25.483
-17.5 | -1.175 | 0.03979 | -0.012 | -29.537
-17 | -1.185 | 0.03594 | -0.012 | -32.958
-16.5 | -1.191 | 0.03227 | -0.013 | -36.92
-16 | -1.192 | 0.03002 | -0.014 | -39.708
-15.5 | -1.192 | 0.02708 | -0.014 | -44.025
-15 | -1.188 | 0.02467 | -0.015 | -48.154
-14.5 | -1.18 | 0.02256 | -0.016 | -52.29
-14 | -1.167 | 0.02088 | -0.017 | -55.915
-13.5 | -1.152 | 0.01912 | -0.017 | -60.239
-13 | -1.132 | 0.01781 | -0.018 | -63.56
-12.5 | -1.108 | 0.01678 | -0.019 | -66.031
-12 | -1.08 | 0.01543 | -0.02 | -69.983
-11.5 | -1.049 | 0.01428 | -0.02 | -73.434
-11 | -1.014 | 0.01341 | -0.021 | -75.651
-10.5 | -0.977 | 0.01259 | -0.022 | -77.622
-10 | -0.938 | 0.01179 | -0.023 | -79.574
-9.5 | -0.896 | 0.01113 | -0.024 | -80.464
-9 | -0.851 | 0.01055 | -0.024 | -80.696
-8.5 | -0.804 | 0.01007 | -0.025 | -79.847
-8 | -0.755 | 0.0092 | -0.026 | -82.064
-7.5 | -0.705 | 0.00926 | -0.027 | -76.15
-7 | -0.65 | 0.00889 | -0.028 | -73.097
-6.5 | -0.593 | 0.00862 | -0.028 | -68.795
-6 | -0.535 | 0.00841 | -0.029 | -63.63
-5.5 | -0.477 | 0.00812 | -0.03 | -58.676
-5 | -0.417 | 0.00782 | -0.031 | -53.341
-4.5 | -0.357 | 0.00713 | -0.031 | -50.067
-4 | -0.297 | 0.00599 | -0.032 | -49.494
-3.5 | -0.236 | 0.00559 | -0.033 | -42.189
-3 | -0.175 | 0.00515 | -0.034 | -33.886
-2.5 | -0.113 | 0.00513 | -0.034 | -22.07
-2 | -0.052 | 0.00509 | -0.035 | -10.152
-1.5 | 0.01 | 0.00508 | -0.036 | 1.954
-1 | 0.072 | 0.00512 | -0.037 | 13.99
-0.5 | 0.133 | 0.00512 | -0.037 | 26.06
0 | 0.195 | 0.00515 | -0.038 | 37.901
0.5 | 0.257 | 0.00518 | -0.039 | 49.589
1 | 0.318 | 0.00522 | -0.039 | 61.003
1.5 | 0.38 | 0.00525 | -0.04 | 72.384
2 | 0.442 | 0.00526 | -0.041 | 83.943
2.5 | 0.503 | 0.00532 | -0.042 | 94.643
3 | 0.565 | 0.0054 | -0.042 | 104.483
3.5 | 0.623 | 0.00552 | -0.043 | 112.922
4 | 0.684 | 0.00559 | -0.044 | 122.362
4.5 | 0.743 | 0.00653 | -0.045 | 113.727
5 | 0.802 | 0.00715 | -0.045 | 112.206
5.5 | 0.86 | 0.00837 | -0.046 | 102.779
6 | 0.91 | 0.00935 | -0.046 | 97.348
6.5 | 0.962 | 0.0105 | -0.047 | 91.629
7 | 1.014 | 0.01089 | -0.047 | 93.1
7.5 | 1.065 | 0.01137 | -0.048 | 93.635
8 | 1.114 | 0.01193 | -0.049 | 93.366
8.5 | 1.16 | 0.01244 | -0.049 | 93.254
9 | 1.203 | 0.01308 | -0.05 | 91.973
9.5 | 1.244 | 0.0137 | -0.05 | 90.814
10 | 1.282 | 0.01438 | -0.051 | 89.112
10.5 | 1.317 | 0.01505 | -0.051 | 87.473
11 | 1.348 | 0.01586 | -0.052 | 85.002
11.5 | 1.376 | 0.01667 | -0.052 | 82.537
12 | 1.4 | 0.01757 | -0.053 | 79.658
12.5 | 1.42 | 0.0186 | -0.053 | 76.349
13 | 1.437 | 0.01963 | -0.054 | 73.236
13.5 | 1.45 | 0.0209 | -0.054 | 69.379
14 | 1.459 | 0.02237 | -0.055 | 65.206
14.5 | 1.462 | 0.02405 | -0.055 | 60.802
15 | 1.461 | 0.02589 | -0.055 | 56.437
15.5 | 1.454 | 0.0277 | -0.056 | 52.491
16 | 1.442 | 0.02974 | -0.056 | 48.497
16.5 | 1.426 | 0.03228 | -0.056 | 44.178
17 | 1.406 | 0.03541 | -0.056 | 39.701
17.5 | 1.384 | 0.03823 | -0.057 | 36.202
18 | 1.359 | 0.04138 | -0.057 | 32.852
18.5 | 1.33 | 0.04605 | -0.057 | 28.871
19 | 1.303 | 0.04886 | -0.057 | 26.659
19.5 | 1.268 | 0.05518 | -0.057 | 22.971

## 82. Re 6M Mach 0.00 (2)
BIGFOIL.COM POLAR EXPORT
NACA64-217 a=0.8
NACA64-217 a=0.8 |  |  |  | Cl Max: | 1.6725 | at alpha= | 20 | deg
XFOIL ncrit=9 |  |  |  | L/D Max: | 113.292 | at alpha= | 3 | deg
Re: | 6000000 |  |  | Cd Min: | 0.05648 | at alpha= | 20 | deg
Mach: | 0 |  |  | Cl=0 at alpha= | -1.5606 | deg
|  |  |  | @ Cl=0.1, Cd= | 0.004379
|  |  |  | @ Cl=0.4, Cd= | 0.0045367
|  |  |  | @ Cl=0.6, Cd= | 0.0055045
alpha (deg) | Cl | Cd | Cm | Cl/Cd
-20 | -1.5198 | 0.04332 | -0.0557 | -35.0831
-19.5 | -1.5099 | 0.03935 | -0.0562 | -38.371
-19 | -1.4983 | 0.03568 | -0.0563 | -41.9927
-18.5 | -1.4824 | 0.03256 | -0.0562 | -45.5283
-18 | -1.4639 | 0.02983 | -0.0559 | -49.0748
-17.5 | -1.4446 | 0.0273 | -0.0552 | -52.9158
-16 | -1.3629 | 0.02108 | -0.0545 | -64.6537
-15.5 | -1.3483 | 0.01912 | -0.0515 | -70.5178
-15 | -1.3266 | 0.01746 | -0.0491 | -75.9794
-14.5 | -1.3033 | 0.01602 | -0.0465 | -81.3546
-14 | -1.2784 | 0.01485 | -0.0436 | -86.0875
-13.5 | -1.2563 | 0.01388 | -0.0396 | -90.5115
-13 | -1.2313 | 0.01322 | -0.0352 | -93.1392
-12.5 | -1.1902 | 0.01265 | -0.0336 | -94.087
-12 | -1.1454 | 0.01214 | -0.0324 | -94.3493
-11.5 | -1.1 | 0.01155 | -0.0314 | -95.2381
-11 | -1.0522 | 0.01101 | -0.0306 | -95.5677
-10.5 | -1.0019 | 0.01057 | -0.0303 | -94.7871
-10 | -0.9499 | 0.01018 | -0.0301 | -93.3104
-9.5 | -0.8967 | 0.00983 | -0.0301 | -91.2208
-9 | -0.8438 | 0.00941 | -0.0301 | -89.6706
-8.5 | -0.7896 | 0.00906 | -0.0303 | -87.1523
-8 | -0.7343 | 0.00876 | -0.0306 | -83.8242
-7.5 | -0.6787 | 0.00846 | -0.0309 | -80.2246
-6.5 | -0.566 | 0.00792 | -0.0318 | -71.4646
-6 | -0.5092 | 0.00766 | -0.0323 | -66.4752
-5.5 | -0.4521 | 0.00742 | -0.0329 | -60.9299
-5 | -0.3949 | 0.00712 | -0.0334 | -55.4635
-4.5 | -0.3382 | 0.00676 | -0.034 | -50.0296
-4 | -0.2808 | 0.00643 | -0.0346 | -43.6703
-3.5 | -0.2237 | 0.00602 | -0.0352 | -37.1595
-3 | -0.1669 | 0.00551 | -0.0359 | -30.2904
-2.5 | -0.1098 | 0.005 | -0.0366 | -21.96
-2 | -0.0522 | 0.00453 | -0.0374 | -11.5232
-1.5 | 0.0072 | 0.00443 | -0.0383 | 1.6253
-1 | 0.0673 | 0.00439 | -0.0392 | 15.3303
-0.5 | 0.127 | 0.00437 | -0.0401 | 29.0618
0 | 0.1871 | 0.00436 | -0.0411 | 42.9128
0.5 | 0.2468 | 0.0044 | -0.042 | 56.0909
1 | 0.3068 | 0.00442 | -0.0429 | 69.4118
1.5 | 0.3664 | 0.00448 | -0.0437 | 81.7857
2 | 0.4257 | 0.00458 | -0.0446 | 92.9476
2.5 | 0.4849 | 0.00466 | -0.0454 | 104.0558
3 | 0.5438 | 0.0048 | -0.0461 | 113.2917
4 | 0.6499 | 0.00613 | -0.0461 | 106.0196
4.5 | 0.7023 | 0.00675 | -0.046 | 104.0444
5.5 | 0.8053 | 0.00797 | -0.0453 | 101.0414
6 | 0.8571 | 0.00846 | -0.045 | 101.3121
6.5 | 0.9071 | 0.00902 | -0.0444 | 100.5654
7 | 0.9577 | 0.00946 | -0.0438 | 101.2368
7.5 | 1.0083 | 0.00987 | -0.0433 | 102.1581
8 | 1.0579 | 0.01026 | -0.0426 | 103.1092
8.5 | 1.1063 | 0.01067 | -0.0417 | 103.6832
9 | 1.1525 | 0.01111 | -0.0404 | 103.7354
9.5 | 1.1954 | 0.01161 | -0.0386 | 102.963
10 | 1.2296 | 0.01205 | -0.0352 | 102.0415
10.5 | 1.2586 | 0.01269 | -0.0311 | 99.1805
11 | 1.287 | 0.01352 | -0.0273 | 95.1923
11.5 | 1.3194 | 0.01432 | -0.0245 | 92.1369
12 | 1.3503 | 0.01526 | -0.0217 | 88.4862
12.5 | 1.3796 | 0.01636 | -0.0189 | 84.3276
13 | 1.4057 | 0.01769 | -0.016 | 79.463
13.5 | 1.4312 | 0.01913 | -0.0133 | 74.8144
14 | 1.4599 | 0.02031 | -0.0113 | 71.8808
14.5 | 1.4862 | 0.02201 | -0.0093 | 67.5239
15 | 1.5099 | 0.02399 | -0.0074 | 62.9387
15.5 | 1.5299 | 0.02631 | -0.0055 | 58.149
16 | 1.55 | 0.02877 | -0.0039 | 53.8756
16.5 | 1.5698 | 0.03137 | -0.0026 | 50.0414
17 | 1.5904 | 0.03406 | -0.0016 | 46.6941
17.5 | 1.6089 | 0.03701 | -0.0007 | 43.472
18 | 1.6258 | 0.04024 | -0.0001 | 40.4026
18.5 | 1.6403 | 0.04382 | 0.0003 | 37.4327
19 | 1.6525 | 0.04774 | 0.0005 | 34.6146
19.5 | 1.6636 | 0.05194 | 0.0003 | 32.0293
20 | 1.6725 | 0.05648 | -0.0001 | 29.6123

## 83. Re 6M Mach 0.10 (1)
BIGFOIL.COM POLAR EXPORT
NACA64-217 a=0.8
NACA64-217 a=0.8 |  |  |  | Cl Max: | 1.448 | at alpha= | 14.5 | deg
JavaFoil+Calcfoil stall+Eppler ext transition |  |  |  | L/D Max: | 122.633 | at alpha= | 4 | deg
Re: | 6000000 |  |  | Cd Min: | 0.00508 | at alpha= | -1.5 | deg
Mach: | 0.1 |  |  | Cl=0 at alpha= | -1.5807 | deg
|  |  |  | @ Cl=0.1, Cd= | 0.005129
|  |  |  | @ Cl=0.4, Cd= | 0.0052429
|  |  |  | @ Cl=0.6, Cd= | 0.0054897
alpha (deg) | Cl | Cd | Cm | Cl/Cd
-20 | -0.989 | 0.11438 | -0.007 | -8.651
-19.5 | -1.049 | 0.07666 | -0.009 | -13.678
-19 | -1.076 | 0.06565 | -0.009 | -16.394
-18.5 | -1.1 | 0.05718 | -0.01 | -19.241
-18 | -1.123 | 0.04913 | -0.011 | -22.859
-17.5 | -1.143 | 0.0423 | -0.012 | -27.015
-17 | -1.156 | 0.03791 | -0.012 | -30.491
-16.5 | -1.167 | 0.03376 | -0.013 | -34.564
-16 | -1.173 | 0.03063 | -0.014 | -38.299
-15.5 | -1.175 | 0.02808 | -0.014 | -41.834
-15 | -1.173 | 0.02568 | -0.015 | -45.681
-14.5 | -1.168 | 0.02335 | -0.016 | -50.011
-14 | -1.158 | 0.02159 | -0.017 | -53.65
-13.5 | -1.146 | 0.01955 | -0.017 | -58.581
-13 | -1.127 | 0.01817 | -0.018 | -62.031
-12.5 | -1.105 | 0.01707 | -0.019 | -64.714
-12 | -1.078 | 0.01574 | -0.02 | -68.467
-11.5 | -1.047 | 0.01467 | -0.02 | -71.392
-11 | -1.014 | 0.01363 | -0.021 | -74.394
-10.5 | -0.978 | 0.01279 | -0.022 | -76.474
-10 | -0.939 | 0.01194 | -0.023 | -78.633
-9.5 | -0.897 | 0.01127 | -0.024 | -79.597
-9 | -0.853 | 0.01066 | -0.024 | -79.998
-8.5 | -0.806 | 0.01016 | -0.025 | -79.36
-8 | -0.757 | 0.00928 | -0.026 | -81.571
-7.5 | -0.708 | 0.0093 | -0.027 | -76.146
-7 | -0.652 | 0.00904 | -0.028 | -72.195
-6.5 | -0.596 | 0.00872 | -0.029 | -68.325
-6 | -0.538 | 0.00842 | -0.029 | -63.893
-5.5 | -0.479 | 0.00818 | -0.03 | -58.521
-5 | -0.419 | 0.00785 | -0.031 | -53.415
-4.5 | -0.359 | 0.00713 | -0.031 | -50.3
-4 | -0.298 | 0.00604 | -0.032 | -49.368
-3.5 | -0.237 | 0.00562 | -0.033 | -42.166
-3 | -0.175 | 0.00514 | -0.034 | -34.124
-2.5 | -0.114 | 0.00512 | -0.034 | -22.2
-2 | -0.052 | 0.00509 | -0.035 | -10.201
-1.5 | 0.01 | 0.00508 | -0.036 | 1.963
-1 | 0.072 | 0.00512 | -0.037 | 14.055
-0.5 | 0.134 | 0.00514 | -0.037 | 26.081
0 | 0.196 | 0.00514 | -0.038 | 38.149
0.5 | 0.258 | 0.00517 | -0.039 | 49.911
1 | 0.32 | 0.00521 | -0.04 | 61.389
1.5 | 0.382 | 0.00524 | -0.04 | 72.834
2 | 0.444 | 0.00525 | -0.041 | 84.482
2.5 | 0.506 | 0.00536 | -0.042 | 94.437
3 | 0.568 | 0.00543 | -0.043 | 104.567
3.5 | 0.627 | 0.00554 | -0.043 | 113.063
4 | 0.687 | 0.0056 | -0.044 | 122.633
4.5 | 0.747 | 0.00655 | -0.045 | 114.014
5 | 0.806 | 0.00725 | -0.045 | 111.149
5.5 | 0.864 | 0.00849 | -0.046 | 101.826
6 | 0.912 | 0.01017 | -0.046 | 89.679
6.5 | 0.966 | 0.01057 | -0.047 | 91.39
7 | 1.018 | 0.01102 | -0.048 | 92.382
7.5 | 1.069 | 0.01147 | -0.048 | 93.206
8 | 1.118 | 0.01204 | -0.049 | 92.829
8.5 | 1.164 | 0.01256 | -0.049 | 92.667
9 | 1.207 | 0.01322 | -0.05 | 91.263
9.5 | 1.247 | 0.01386 | -0.05 | 89.974
10 | 1.284 | 0.01449 | -0.051 | 88.633
10.5 | 1.318 | 0.01524 | -0.051 | 86.458
11 | 1.348 | 0.0161 | -0.052 | 83.721
11.5 | 1.375 | 0.01697 | -0.053 | 81.023
12 | 1.398 | 0.01785 | -0.053 | 78.303
12.5 | 1.416 | 0.01892 | -0.053 | 74.865
13 | 1.431 | 0.01999 | -0.054 | 71.61
13.5 | 1.441 | 0.02132 | -0.054 | 67.594
14 | 1.447 | 0.02287 | -0.055 | 63.27
14.5 | 1.448 | 0.02466 | -0.055 | 58.72
15 | 1.444 | 0.0266 | -0.055 | 54.27
15.5 | 1.431 | 0.02886 | -0.056 | 49.584
16 | 1.416 | 0.03071 | -0.056 | 46.121
16.5 | 1.394 | 0.03399 | -0.056 | 41.021
17 | 1.371 | 0.03687 | -0.056 | 37.175
17.5 | 1.346 | 0.03923 | -0.057 | 34.305
18 | 1.312 | 0.04469 | -0.057 | 29.353
18.5 | 1.279 | 0.04891 | -0.057 | 26.155
19 | 1.244 | 0.05404 | -0.057 | 23.015
19.5 | 1.205 | 0.06035 | -0.056 | 19.971

## 84. Re 6M Mach 0.10 (2)
BIGFOIL.COM POLAR EXPORT
NACA64-217 a=0.8
NACA64-217 a=0.8 |  |  |  | Cl Max: | 1.6619 | at alpha= | 20 | deg
XFOIL ncrit=9 |  |  |  | L/D Max: | 114.021 | at alpha= | 3 | deg
Re: | 6000000 |  |  | Cd Min: | 0.0601 | at alpha= | 20 | deg
Mach: | 0.1 |  |  | Cl=0 at alpha= | -1.5601 | deg
|  |  |  | @ Cl=0.1, Cd= | 0.0043892
|  |  |  | @ Cl=0.4, Cd= | 0.0045424
|  |  |  | @ Cl=0.6, Cd= | 0.005468
alpha (deg) | Cl | Cd | Cm | Cl/Cd
-20 | -1.5067 | 0.04679 | -0.0573 | -32.2013
-19.5 | -1.4995 | 0.0423 | -0.058 | -35.4492
-19 | -1.4906 | 0.0382 | -0.0584 | -39.0209
-18.5 | -1.4767 | 0.0347 | -0.0584 | -42.5562
-18 | -1.4594 | 0.03166 | -0.0581 | -46.096
-17.5 | -1.4413 | 0.0289 | -0.0575 | -49.872
-16 | -1.3594 | 0.02206 | -0.0574 | -61.6228
-15.5 | -1.343 | 0.02021 | -0.0545 | -66.4523
-15 | -1.3233 | 0.01834 | -0.0519 | -72.1538
-14.5 | -1.3011 | 0.01671 | -0.0493 | -77.8636
-14 | -1.276 | 0.01539 | -0.0466 | -82.911
-13.5 | -1.2519 | 0.01428 | -0.0431 | -87.6681
-13 | -1.2315 | 0.01344 | -0.0381 | -91.6295
-12.5 | -1.1952 | 0.01285 | -0.0355 | -93.0117
-12 | -1.1513 | 0.01231 | -0.034 | -93.5256
-11.5 | -1.1054 | 0.01175 | -0.0328 | -94.0766
-11 | -1.0583 | 0.01116 | -0.0318 | -94.8297
-10.5 | -1.0082 | 0.01069 | -0.0313 | -94.3124
-10 | -0.9561 | 0.01027 | -0.031 | -93.0964
-9.5 | -0.9026 | 0.00991 | -0.0309 | -91.0797
-9 | -0.8492 | 0.0095 | -0.0308 | -89.3895
-8.5 | -0.7948 | 0.00913 | -0.0308 | -87.0537
-8 | -0.7392 | 0.00882 | -0.0311 | -83.8095
-7.5 | -0.683 | 0.00852 | -0.0314 | -80.1643
-7 | -0.6268 | 0.00821 | -0.0317 | -76.3459
-6.5 | -0.5696 | 0.00797 | -0.0322 | -71.468
-6 | -0.5124 | 0.00769 | -0.0326 | -66.632
-5 | -0.3974 | 0.00715 | -0.0337 | -55.5804
-4.5 | -0.3403 | 0.00678 | -0.0342 | -50.1917
-4 | -0.2824 | 0.00646 | -0.0348 | -43.7152
-3.5 | -0.2251 | 0.00604 | -0.0355 | -37.2682
-3 | -0.1679 | 0.00554 | -0.0361 | -30.3069
-2.5 | -0.1105 | 0.00501 | -0.0368 | -22.0559
-2 | -0.0527 | 0.00454 | -0.0376 | -11.6079
-1.5 | 0.0072 | 0.00443 | -0.0385 | 1.6253
-1 | 0.0676 | 0.0044 | -0.0394 | 15.3636
-0.5 | 0.1278 | 0.00438 | -0.0403 | 29.1781
0 | 0.1883 | 0.00437 | -0.0413 | 43.0892
0.5 | 0.2484 | 0.00441 | -0.0422 | 56.3265
1 | 0.3087 | 0.00443 | -0.0431 | 69.684
1.5 | 0.3687 | 0.00449 | -0.044 | 82.1158
2 | 0.4284 | 0.00459 | -0.0448 | 93.3333
2.5 | 0.488 | 0.00467 | -0.0456 | 104.4968
3 | 0.5473 | 0.0048 | -0.0464 | 114.0208
4 | 0.6538 | 0.00615 | -0.0463 | 106.3089
4.5 | 0.7063 | 0.00679 | -0.0461 | 104.0206
5 | 0.7577 | 0.00748 | -0.0456 | 101.2968
5.5 | 0.8097 | 0.00802 | -0.0453 | 100.9601
6 | 0.8617 | 0.00852 | -0.0449 | 101.1385
6.5 | 0.9118 | 0.00908 | -0.0442 | 100.4185
7 | 0.9626 | 0.00953 | -0.0436 | 101.0073
7.5 | 1.0133 | 0.00994 | -0.0429 | 101.9416
8 | 1.0627 | 0.01035 | -0.0421 | 102.6763
8.5 | 1.1111 | 0.01076 | -0.0411 | 103.2621
9 | 1.1566 | 0.01123 | -0.0396 | 102.992
9.5 | 1.198 | 0.01172 | -0.0373 | 102.2184
10 | 1.228 | 0.01222 | -0.033 | 100.491
10.5 | 1.258 | 0.01293 | -0.0291 | 97.2931
11 | 1.2874 | 0.0138 | -0.0256 | 93.2899
11.5 | 1.3201 | 0.01465 | -0.0227 | 90.1092
12 | 1.3507 | 0.01567 | -0.0198 | 86.1966
12.5 | 1.3791 | 0.01689 | -0.017 | 81.6519
13 | 1.4048 | 0.01835 | -0.014 | 76.5559
13.5 | 1.4318 | 0.01978 | -0.0115 | 72.3862
15 | 1.5088 | 0.02506 | -0.0055 | 60.2075
15.5 | 1.5275 | 0.0276 | -0.0036 | 55.3442
16 | 1.5468 | 0.03026 | -0.002 | 51.117
16.5 | 1.5685 | 0.03287 | -0.0008 | 47.7183
17 | 1.5885 | 0.03574 | 0.0002 | 44.446
17.5 | 1.6069 | 0.03884 | 0.001 | 41.3723
18 | 1.6231 | 0.04228 | 0.0015 | 38.3893
18.5 | 1.6362 | 0.04615 | 0.0019 | 35.454
19 | 1.6462 | 0.05049 | 0.0019 | 32.6045
19.5 | 1.655 | 0.0551 | 0.0017 | 30.0363
20 | 1.6619 | 0.0601 | 0.0011 | 27.6522

## 85. Re 6M Mach 0.25 (1)
BIGFOIL.COM POLAR EXPORT
NACA64-217 a=0.8
NACA64-217 a=0.8 |  |  |  | Cl Max: | 1.374 | at alpha= | 12.5 | deg
JavaFoil+Calcfoil stall+Eppler ext transition |  |  |  | L/D Max: | 123.699 | at alpha= | 4 | deg
Re: | 6000000 |  |  | Cd Min: | 0.00513 | at alpha= | -1.5 | deg
Mach: | 0.25 |  |  | Cl=0 at alpha= | -1.5794 | deg
|  |  |  | @ Cl=0.1, Cd= | 0.0051462
|  |  |  | @ Cl=0.4, Cd= | 0.005285
|  |  |  | @ Cl=0.6, Cd= | 0.0055395
alpha (deg) | Cl | Cd | Cm | Cl/Cd
-18.5 | -0.712 | 0.14742 | -0.007 | -4.832
-18 | -0.757 | 0.13556 | -0.007 | -5.586
-17.5 | -0.805 | 0.1183 | -0.009 | -6.803
-17 | -0.853 | 0.09997 | -0.01 | -8.537
-16.5 | -0.889 | 0.0923 | -0.011 | -9.627
-16 | -0.987 | 0.04532 | -0.013 | -21.775
-15.5 | -1.017 | 0.04002 | -0.014 | -25.424
-15 | -1.044 | 0.03458 | -0.015 | -30.196
-14.5 | -1.066 | 0.02969 | -0.016 | -35.899
-14 | -1.079 | 0.02614 | -0.017 | -41.278
-13.5 | -1.085 | 0.02302 | -0.018 | -47.14
-13 | -1.082 | 0.02131 | -0.018 | -50.786
-12.5 | -1.075 | 0.01934 | -0.019 | -55.558
-12 | -1.057 | 0.01789 | -0.02 | -59.078
-11.5 | -1.034 | 0.01649 | -0.021 | -62.677
-11 | -1.006 | 0.01535 | -0.022 | -65.521
-10.5 | -0.975 | 0.01416 | -0.022 | -68.879
-10 | -0.941 | 0.01308 | -0.023 | -71.986
-9.5 | -0.903 | 0.01214 | -0.024 | -74.409
-9 | -0.861 | 0.01143 | -0.025 | -75.342
-8.5 | -0.816 | 0.01075 | -0.026 | -75.947
-8 | -0.768 | 0.01021 | -0.027 | -75.286
-7.5 | -0.718 | 0.00976 | -0.028 | -73.526
-7 | -0.668 | 0.00937 | -0.029 | -71.239
-6.5 | -0.61 | 0.009 | -0.029 | -67.824
-6 | -0.551 | 0.00868 | -0.03 | -63.531
-5.5 | -0.491 | 0.00838 | -0.031 | -58.643
-5 | -0.43 | 0.00814 | -0.032 | -52.887
-4.5 | -0.368 | 0.0074 | -0.032 | -49.774
-4 | -0.306 | 0.00619 | -0.033 | -49.43
-3.5 | -0.243 | 0.00569 | -0.034 | -42.773
-3 | -0.18 | 0.00519 | -0.035 | -34.727
-2.5 | -0.117 | 0.00518 | -0.035 | -22.586
-2 | -0.053 | 0.00514 | -0.036 | -10.382
-1.5 | 0.01 | 0.00513 | -0.037 | 1.998
-1 | 0.074 | 0.00513 | -0.038 | 14.416
-0.5 | 0.138 | 0.00517 | -0.038 | 26.626
0 | 0.201 | 0.00517 | -0.039 | 38.93
0.5 | 0.265 | 0.00521 | -0.04 | 50.927
1 | 0.329 | 0.00528 | -0.041 | 62.266
1.5 | 0.392 | 0.00528 | -0.042 | 74.264
2 | 0.456 | 0.00532 | -0.042 | 85.702
2.5 | 0.52 | 0.0054 | -0.043 | 96.207
3 | 0.583 | 0.00552 | -0.044 | 105.645
3.5 | 0.644 | 0.00559 | -0.045 | 115.046
4 | 0.706 | 0.0057 | -0.045 | 123.699
4.5 | 0.767 | 0.00678 | -0.046 | 113.055
5 | 0.827 | 0.00762 | -0.047 | 108.515
5.5 | 0.879 | 0.00912 | -0.047 | 96.368
6 | 0.933 | 0.01057 | -0.048 | 88.204
6.5 | 0.987 | 0.01102 | -0.048 | 89.533
7 | 1.04 | 0.01154 | -0.049 | 90.096
7.5 | 1.09 | 0.01209 | -0.049 | 90.152
8 | 1.138 | 0.01272 | -0.05 | 89.518
8.5 | 1.183 | 0.01336 | -0.05 | 88.503
9 | 1.223 | 0.01403 | -0.051 | 87.157
9.5 | 1.26 | 0.01484 | -0.052 | 84.912
10 | 1.292 | 0.01562 | -0.052 | 82.707
10.5 | 1.319 | 0.01652 | -0.053 | 79.861
11 | 1.342 | 0.01752 | -0.053 | 76.601
11.5 | 1.359 | 0.01851 | -0.054 | 73.414
12 | 1.37 | 0.01967 | -0.054 | 69.65
12.5 | 1.374 | 0.02101 | -0.055 | 65.415
13 | 1.371 | 0.02285 | -0.055 | 60.02
13.5 | 1.362 | 0.02434 | -0.055 | 55.976
14 | 1.345 | 0.02661 | -0.056 | 50.553
14.5 | 1.322 | 0.02891 | -0.056 | 45.739
15 | 1.287 | 0.0326 | -0.056 | 39.489
15.5 | 1.242 | 0.03603 | -0.056 | 34.477
16 | 1.187 | 0.04145 | -0.056 | 28.626
16.5 | 1.124 | 0.04807 | -0.056 | 23.377
17 | 1.049 | 0.05952 | -0.055 | 17.625
17.5 | 0.961 | 0.0798 | -0.052 | 12.041

## 86. Re 6M Mach 0.25 (2)
BIGFOIL.COM POLAR EXPORT
NACA64-217 a=0.8
NACA64-217 a=0.8 |  |  |  | Cl Max: | 1.6028 | at alpha= | 20 | deg
XFOIL ncrit=9 |  |  |  | L/D Max: | 117.066 | at alpha= | 3 | deg
Re: | 6000000 |  |  | Cd Min: | 0.08115 | at alpha= | 20 | deg
Mach: | 0.25 |  |  | Cl=0 at alpha= | -1.5592 | deg
|  |  |  | @ Cl=0.1, Cd= | 0.0044354
|  |  |  | @ Cl=0.4, Cd= | 0.0045569
|  |  |  | @ Cl=0.6, Cd= | 0.0052025
alpha (deg) | Cl | Cd | Cm | Cl/Cd
-20 | -1.381 | 0.07329 | -0.0586 | -18.843
-19.5 | -1.3975 | 0.0646 | -0.0625 | -21.6331
-19 | -1.41 | 0.05689 | -0.0652 | -24.7847
-18.5 | -1.4134 | 0.05052 | -0.0669 | -27.977
-18 | -1.4074 | 0.04538 | -0.0677 | -31.0137
-17.5 | -1.4001 | 0.04059 | -0.0681 | -34.4937
-17 | -1.3907 | 0.03621 | -0.0679 | -38.4065
-16.5 | -1.3764 | 0.03249 | -0.0674 | -42.3638
-16 | -1.3748 | 0.02952 | -0.0633 | -46.5718
-15.5 | -1.3247 | 0.02624 | -0.068 | -50.484
-15 | -1.304 | 0.0239 | -0.0657 | -54.5607
-14.5 | -1.2815 | 0.02168 | -0.0634 | -59.1098
-14 | -1.2616 | 0.01942 | -0.0607 | -64.964
-13.5 | -1.239 | 0.01746 | -0.0577 | -70.9622
-13 | -1.2126 | 0.01586 | -0.0546 | -76.4565
-12.5 | -1.185 | 0.01455 | -0.0512 | -81.4433
-12 | -1.1615 | 0.01347 | -0.0464 | -86.2287
-11.5 | -1.1313 | 0.01277 | -0.0418 | -88.5904
-11 | -1.0858 | 0.01215 | -0.0396 | -89.3663
-10.5 | -1.0393 | 0.01144 | -0.0376 | -90.8479
-10 | -0.9881 | 0.01088 | -0.0363 | -90.818
-9.5 | -0.9342 | 0.01039 | -0.0354 | -89.9134
-9 | -0.8785 | 0.00998 | -0.0348 | -88.0261
-8.5 | -0.8227 | 0.00953 | -0.0343 | -86.3274
-8 | -0.7657 | 0.00913 | -0.034 | -83.8664
-7.5 | -0.7073 | 0.0088 | -0.034 | -80.375
-7 | -0.6488 | 0.00847 | -0.034 | -76.5998
-6.5 | -0.5899 | 0.00817 | -0.0342 | -72.2032
-6 | -0.5304 | 0.00788 | -0.0345 | -67.3096
-5.5 | -0.4705 | 0.00762 | -0.0348 | -61.7454
-5 | -0.4108 | 0.00734 | -0.0352 | -55.9673
-4.5 | -0.3516 | 0.00695 | -0.0356 | -50.5899
-3.5 | -0.2326 | 0.00617 | -0.0367 | -37.6985
-3 | -0.1738 | 0.00564 | -0.0373 | -30.8156
-2.5 | -0.1145 | 0.00508 | -0.038 | -22.5394
-1.5 | 0.0072 | 0.00446 | -0.0396 | 1.6143
-1 | 0.0696 | 0.00445 | -0.0406 | 15.6404
-0.5 | 0.132 | 0.00442 | -0.0415 | 29.8643
0 | 0.1946 | 0.00442 | -0.0425 | 44.0271
0.5 | 0.2568 | 0.00444 | -0.0434 | 57.8378
1 | 0.3193 | 0.00449 | -0.0444 | 71.1136
1.5 | 0.3815 | 0.00453 | -0.0453 | 84.2163
2 | 0.4434 | 0.00462 | -0.0461 | 95.974
2.5 | 0.5052 | 0.00472 | -0.0469 | 107.0339
3 | 0.5666 | 0.00484 | -0.0476 | 117.0661
3.5 | 0.6228 | 0.00545 | -0.0476 | 114.2752
4 | 0.6756 | 0.00627 | -0.0471 | 107.7512
4.5 | 0.7288 | 0.00699 | -0.0466 | 104.2632
5 | 0.781 | 0.0077 | -0.0459 | 101.4286
5.5 | 0.8339 | 0.00828 | -0.0451 | 100.7126
6 | 0.8857 | 0.00886 | -0.0442 | 99.9661
6.5 | 0.9362 | 0.00944 | -0.043 | 99.1737
7 | 0.9876 | 0.00991 | -0.0418 | 99.6569
7.5 | 1.0383 | 0.01035 | -0.0405 | 100.3188
8 | 1.0863 | 0.01082 | -0.0387 | 100.3974
8.5 | 1.13 | 0.01132 | -0.0362 | 99.8233
9 | 1.159 | 0.01192 | -0.031 | 97.2315
9.5 | 1.1933 | 0.01261 | -0.0272 | 94.6312
10 | 1.2263 | 0.01348 | -0.0234 | 90.9718
10.5 | 1.257 | 0.01456 | -0.0197 | 86.3324
11 | 1.2908 | 0.01564 | -0.0166 | 82.532
11.5 | 1.3219 | 0.01694 | -0.0135 | 78.0342
12 | 1.3495 | 0.01854 | -0.0102 | 72.7886
12.5 | 1.3766 | 0.02029 | -0.0072 | 67.8462
13 | 1.4045 | 0.0221 | -0.0046 | 63.552
13.5 | 1.4306 | 0.0241 | -0.002 | 59.361
14 | 1.4558 | 0.02623 | 0.0001 | 55.5013
14.5 | 1.4784 | 0.0289 | 0.0021 | 51.1557
15 | 1.4965 | 0.03203 | 0.0041 | 46.7218
15.5 | 1.5183 | 0.0351 | 0.0055 | 43.2564
16 | 1.5375 | 0.03849 | 0.0068 | 39.9454
16.5 | 1.5558 | 0.04213 | 0.0078 | 36.9286
17 | 1.5713 | 0.04616 | 0.0085 | 34.0403
17.5 | 1.5842 | 0.05063 | 0.0089 | 31.2897
18 | 1.5916 | 0.05583 | 0.0088 | 28.508
18.5 | 1.5956 | 0.06164 | 0.0083 | 25.8858
19 | 1.5968 | 0.06799 | 0.0073 | 23.4858
19.5 | 1.6015 | 0.07426 | 0.0058 | 21.5661
20 | 1.6028 | 0.08115 | 0.0038 | 19.7511

## 87. Re 6M Mach 0.50 (1)
BIGFOIL.COM POLAR EXPORT
NACA64-217 a=0.8
NACA64-217 a=0.8 |  |  |  | Cl Max: | 1.226 | at alpha= | 20 | deg
JavaFoil+Calcfoil stall+Eppler ext transition |  |  |  | L/D Max: | 120.167 | at alpha= | 3.5 | deg
Re: | 6000000 |  |  | Cd Min: | 0.00533 | at alpha= | -2 | deg
Mach: | 0.5 |  |  | Cl=0 at alpha= | -1.5775 | deg
|  |  |  | @ Cl=0.1, Cd= | 0.0053424
|  |  |  | @ Cl=0.4, Cd= | 0.005518
|  |  |  | @ Cl=0.6, Cd= | 0.0057475
alpha (deg) | Cl | Cd | Cm | Cl/Cd
-20 | -1.034 | 0.15833 | -0.007 | -6.531
-19.5 | -1.007 | 0.15256 | -0.007 | -6.597
-19 | -0.985 | 0.14932 | -0.008 | -6.595
-18.5 | -0.954 | 0.143 | -0.008 | -6.674
-18 | -0.923 | 0.13898 | -0.008 | -6.643
-17.5 | -0.895 | 0.13381 | -0.008 | -6.686
-17 | -0.87 | 0.13595 | -0.009 | -6.403
-16.5 | -0.841 | 0.12758 | -0.009 | -6.595
-16 | -0.812 | 0.12009 | -0.01 | -6.758
-15.5 | -0.782 | 0.11742 | -0.01 | -6.664
-15 | -0.755 | 0.11254 | -0.01 | -6.708
-14.5 | -0.73 | 0.10646 | -0.011 | -6.854
-14 | -0.697 | 0.11676 | -0.01 | -5.972
-13.5 | -0.67 | 0.09554 | -0.011 | -7.017
-13 | -0.644 | 0.08743 | -0.012 | -7.363
-12.5 | -0.615 | 0.09239 | -0.012 | -6.66
-12 | -0.587 | 0.08448 | -0.012 | -6.949
-11.5 | -0.56 | 0.07763 | -0.013 | -7.211
-11 | -0.592 | 0.03443 | -0.022 | -17.206
-10.5 | -0.503 | 0.07274 | -0.013 | -6.918
-10 | -0.475 | 0.0681 | -0.013 | -6.976
-9.5 | -0.523 | 0.02011 | -0.026 | -26.017
-9 | -0.778 | 0.01729 | -0.027 | -44.972
-8.5 | -0.796 | 0.01516 | -0.028 | -52.532
-8 | -0.78 | 0.01383 | -0.029 | -56.404
-7.5 | -0.747 | 0.01257 | -0.03 | -59.465
-7 | -0.704 | 0.01154 | -0.031 | -61.016
-6.5 | -0.653 | 0.01084 | -0.032 | -60.239
-6 | -0.597 | 0.01022 | -0.033 | -58.414
-5.5 | -0.537 | 0.00968 | -0.034 | -55.449
-5 | -0.474 | 0.00856 | -0.035 | -55.38
-4.5 | -0.41 | 0.00877 | -0.036 | -46.769
-4 | -0.341 | 0.00771 | -0.037 | -44.27
-3.5 | -0.271 | 0.00623 | -0.038 | -43.581
-3 | -0.201 | 0.00538 | -0.039 | -37.387
-2.5 | -0.131 | 0.00538 | -0.04 | -24.27
-2 | -0.06 | 0.00533 | -0.04 | -11.196
-1.5 | 0.011 | 0.00533 | -0.041 | 2.146
-1 | 0.083 | 0.00534 | -0.042 | 15.489
-0.5 | 0.154 | 0.00535 | -0.043 | 28.782
0 | 0.225 | 0.00536 | -0.044 | 42.047
0.5 | 0.296 | 0.00544 | -0.045 | 54.489
1 | 0.368 | 0.0055 | -0.046 | 66.847
1.5 | 0.439 | 0.00554 | -0.046 | 79.195
2 | 0.51 | 0.00561 | -0.047 | 90.838
2.5 | 0.581 | 0.00571 | -0.048 | 101.72
3 | 0.652 | 0.00585 | -0.049 | 111.393
3.5 | 0.718 | 0.00598 | -0.05 | 120.167
4 | 0.787 | 0.00709 | -0.051 | 110.969
4.5 | 0.846 | 0.00793 | -0.051 | 106.718
5 | 0.904 | 0.00993 | -0.051 | 91.018
5.5 | 0.961 | 0.01209 | -0.052 | 79.499
6 | 1.018 | 0.01279 | -0.053 | 79.578
6.5 | 1.07 | 0.01358 | -0.053 | 78.81
7 | 1.117 | 0.01445 | -0.054 | 77.299
7.5 | 1.157 | 0.01547 | -0.054 | 74.762
8 | 1.186 | 0.01662 | -0.055 | 71.357
8.5 | 1.191 | 0.01793 | -0.056 | 66.392
9 | 1.153 | 0.01958 | -0.056 | 58.885
9.5 | 0.937 | 0.02351 | -0.056 | 39.856
10 | 0.769 | 0.02395 | -0.057 | 32.115
10.5 | 0.763 | 0.03669 | -0.054 | 20.799
11 | 0.704 | 0.08258 | -0.029 | 8.523
11.5 | 0.856 | 0.02967 | -0.058 | 28.855
12 | 0.77 | 0.08019 | -0.039 | 9.605
12.5 | 0.791 | 0.09185 | -0.035 | 8.615
13 | 0.815 | 0.09016 | -0.033 | 9.044
13.5 | 0.842 | 0.09831 | -0.033 | 8.568
14 | 0.879 | 0.10121 | -0.04 | 8.684
14.5 | 0.907 | 0.1101 | -0.041 | 8.239
15 | 0.926 | 0.1115 | -0.037 | 8.306
15.5 | 0.961 | 0.11511 | -0.041 | 8.35
16 | 0.999 | 0.11644 | -0.045 | 8.577
16.5 | 1.009 | 0.12699 | -0.039 | 7.948
17 | 1.042 | 0.13002 | -0.042 | 8.011
17.5 | 1.085 | 0.12604 | -0.048 | 8.608
18 | 1.105 | 0.13928 | -0.047 | 7.937
18.5 | 1.12 | 0.14112 | -0.043 | 7.937
19 | 1.156 | 0.14468 | -0.047 | 7.987
19.5 | 1.214 | 0.13044 | -0.054 | 9.305
20 | 1.226 | 0.15111 | -0.051 | 8.11

## 88. Re 6M Mach 0.50 (2)
BIGFOIL.COM POLAR EXPORT
NACA64-217 a=0.8
NACA64-217 a=0.8 |  |  |  | Cl Max: | 1.2788 | at alpha= | 12 | deg
XFOIL ncrit=9 |  |  |  | L/D Max: | 128.858 | at alpha= | 3 | deg
Re: | 6000000 |  |  | Cd Min: | 0.15406 | at alpha= | 17 | deg
Mach: | 0.5 |  |  | Cl=0 at alpha= | -1.5444 | deg
|  |  |  | @ Cl=0.1, Cd= | 0.00464
|  |  |  | @ Cl=0.4, Cd= | 0.0047228
|  |  |  | @ Cl=0.6, Cd= | 0.0049732
alpha (deg) | Cl | Cd | Cm | Cl/Cd
-15.5 | -0.716 | 0.12437 | -0.0368 | -5.757
-15 | -0.7342 | 0.11147 | -0.0455 | -6.5865
-14.5 | -0.7543 | 0.09859 | -0.0542 | -7.6509
-14 | -0.7755 | 0.0858 | -0.063 | -9.0385
-13.5 | -0.8004 | 0.07332 | -0.0716 | -10.9165
-13 | -0.8263 | 0.06202 | -0.0787 | -13.3231
-12.5 | -0.8575 | 0.05162 | -0.084 | -16.6118
-12 | -0.8883 | 0.04254 | -0.0871 | -20.8815
-11.5 | -0.915 | 0.0349 | -0.0876 | -26.2178
-11 | -0.9364 | 0.02863 | -0.0857 | -32.707
-10.5 | -0.9475 | 0.02362 | -0.0821 | -40.1143
-10 | -0.9428 | 0.01981 | -0.0775 | -47.5921
-9.5 | -0.9313 | 0.01663 | -0.0724 | -56.0012
-9 | -0.9095 | 0.01421 | -0.0672 | -64.0042
-8.5 | -0.8876 | 0.01236 | -0.0608 | -71.8123
-8 | -0.8551 | 0.01136 | -0.054 | -75.2729
-7.5 | -0.8014 | 0.0105 | -0.0502 | -76.3238
-7 | -0.7397 | 0.00984 | -0.0476 | -75.1728
-6.5 | -0.674 | 0.00933 | -0.0458 | -72.2401
-6 | -0.6072 | 0.00885 | -0.0445 | -68.6102
-5.5 | -0.5388 | 0.00845 | -0.0436 | -63.7633
-5 | -0.4701 | 0.0081 | -0.0431 | -58.037
-4.5 | -0.4008 | 0.00775 | -0.0428 | -51.7161
-4 | -0.333 | 0.00731 | -0.0426 | -45.554
-3.5 | -0.2656 | 0.0068 | -0.0427 | -39.0588
-3 | -0.1991 | 0.00618 | -0.0428 | -32.2168
-2 | -0.0656 | 0.00477 | -0.0437 | -13.7526
-1.5 | 0.0064 | 0.00466 | -0.0447 | 1.3734
-1 | 0.0785 | 0.00464 | -0.0457 | 16.9181
-0.5 | 0.1506 | 0.00464 | -0.0467 | 32.4569
0 | 0.2228 | 0.00462 | -0.0478 | 48.2251
0.5 | 0.295 | 0.00467 | -0.0488 | 63.1692
1 | 0.3671 | 0.0047 | -0.0498 | 78.1064
1.5 | 0.4393 | 0.00475 | -0.0508 | 92.4842
2 | 0.5114 | 0.00483 | -0.0517 | 105.8799
2.5 | 0.583 | 0.00494 | -0.0523 | 118.0162
3 | 0.6546 | 0.00508 | -0.0529 | 128.8583
3.5 | 0.7175 | 0.00574 | -0.0521 | 125
4 | 0.7684 | 0.00696 | -0.0495 | 110.4023
4.5 | 0.8197 | 0.00795 | -0.0467 | 103.1069
5 | 0.8672 | 0.00889 | -0.043 | 97.5478
5.5 | 0.9114 | 0.00972 | -0.0386 | 93.7654
6 | 0.9335 | 0.01067 | -0.0305 | 87.4883
6.5 | 0.9698 | 0.01167 | -0.0252 | 83.102
7 | 1.0104 | 0.01276 | -0.0207 | 79.185
7.5 | 1.0495 | 0.01405 | -0.0164 | 74.6975
8 | 1.0884 | 0.01553 | -0.0122 | 70.0837
8.5 | 1.1242 | 0.01734 | -0.0079 | 64.8328
9 | 1.1605 | 0.0193 | -0.0039 | 60.1295
9.5 | 1.1918 | 0.02168 | 0.0001 | 54.9723
10 | 1.2195 | 0.02444 | 0.0042 | 49.8977
10.5 | 1.2452 | 0.02753 | 0.008 | 45.2307
11 | 1.2645 | 0.03129 | 0.0116 | 40.4123
11.5 | 1.2763 | 0.03581 | 0.0148 | 35.6409
12 | 1.2788 | 0.04134 | 0.0175 | 30.9337
12.5 | 1.2737 | 0.04785 | 0.0191 | 26.6186
13 | 1.2594 | 0.05564 | 0.0195 | 22.6348
13.5 | 1.2365 | 0.06491 | 0.0181 | 19.0495
14 | 1.2071 | 0.07574 | 0.0146 | 15.9374
14.5 | 1.1781 | 0.08759 | 0.0092 | 13.4502
15 | 1.1501 | 0.10039 | 0.0021 | 11.4563
15.5 | 1.1229 | 0.11314 | -0.0051 | 9.9249
16 | 1.0999 | 0.12684 | -0.0141 | 8.6716
16.5 | 1.08 | 0.14067 | -0.0235 | 7.6775
17 | 1.0643 | 0.15406 | -0.0326 | 6.9083

## 89. Re 7M Mach 0.00 (1)
BIGFOIL.COM POLAR EXPORT
NACA64-217 a=0.8
NACA64-217 a=0.8 |  |  |  | Cl Max: | 1.465 | at alpha= | 14.5 | deg
JavaFoil+Calcfoil stall+Eppler ext transition |  |  |  | L/D Max: | 115.257 | at alpha= | 3.5 | deg
Re: | 7000000 |  |  | Cd Min: | 0.005 | at alpha= | -0.5 | deg
Mach: | 0 |  |  | Cl=0 at alpha= | -1.5807 | deg
|  |  |  | @ Cl=0.1, Cd= | 0.0050054
|  |  |  | @ Cl=0.4, Cd= | 0.0051465
|  |  |  | @ Cl=0.6, Cd= | 0.0053783
alpha (deg) | Cl | Cd | Cm | Cl/Cd
-20 | -1.092 | 0.06753 | -0.008 | -16.164
-19.5 | -1.11 | 0.06234 | -0.009 | -17.801
-19 | -1.13 | 0.05516 | -0.01 | -20.489
-18.5 | -1.148 | 0.04913 | -0.01 | -23.373
-18 | -1.165 | 0.04319 | -0.011 | -26.963
-17.5 | -1.179 | 0.03788 | -0.012 | -31.119
-17 | -1.188 | 0.03432 | -0.012 | -34.605
-16.5 | -1.194 | 0.03088 | -0.013 | -38.674
-16 | -1.195 | 0.02876 | -0.014 | -41.538
-15.5 | -1.194 | 0.02621 | -0.014 | -45.55
-15 | -1.19 | 0.02373 | -0.015 | -50.151
-14.5 | -1.182 | 0.0217 | -0.016 | -54.466
-14 | -1.17 | 0.02012 | -0.017 | -58.142
-13.5 | -1.154 | 0.01845 | -0.017 | -62.531
-13 | -1.134 | 0.01721 | -0.018 | -65.886
-12.5 | -1.11 | 0.0162 | -0.019 | -68.514
-12 | -1.082 | 0.01485 | -0.02 | -72.86
-11.5 | -1.051 | 0.01386 | -0.02 | -75.799
-11 | -1.017 | 0.01291 | -0.021 | -78.734
-10.5 | -0.979 | 0.01217 | -0.022 | -80.502
-10 | -0.94 | 0.01139 | -0.023 | -82.524
-9.5 | -0.898 | 0.01079 | -0.024 | -83.166
-9 | -0.853 | 0.01024 | -0.024 | -83.275
-8.5 | -0.806 | 0.0098 | -0.025 | -82.227
-8 | -0.759 | 0.00941 | -0.026 | -80.63
-7.5 | -0.705 | 0.00904 | -0.027 | -78.002
-7 | -0.65 | 0.00871 | -0.028 | -74.562
-6.5 | -0.593 | 0.00847 | -0.028 | -70.04
-6 | -0.535 | 0.00818 | -0.029 | -65.422
-5.5 | -0.477 | 0.00796 | -0.03 | -59.872
-5 | -0.417 | 0.00762 | -0.031 | -54.746
-4.5 | -0.357 | 0.00706 | -0.031 | -50.604
-4 | -0.297 | 0.00628 | -0.032 | -47.248
-3.5 | -0.236 | 0.0057 | -0.033 | -41.343
-3 | -0.175 | 0.00506 | -0.034 | -34.508
-2.5 | -0.113 | 0.00502 | -0.034 | -22.558
-2 | -0.052 | 0.00501 | -0.035 | -10.327
-1.5 | 0.01 | 0.00503 | -0.036 | 1.974
-1 | 0.072 | 0.00501 | -0.037 | 14.282
-0.5 | 0.133 | 0.005 | -0.037 | 26.674
0 | 0.195 | 0.00503 | -0.038 | 38.774
0.5 | 0.257 | 0.0051 | -0.039 | 50.34
1 | 0.318 | 0.0051 | -0.039 | 62.367
1.5 | 0.38 | 0.00514 | -0.04 | 73.983
2 | 0.442 | 0.00516 | -0.041 | 85.508
2.5 | 0.503 | 0.00527 | -0.042 | 95.565
3 | 0.565 | 0.00533 | -0.042 | 106.049
3.5 | 0.623 | 0.00541 | -0.043 | 115.257
4 | 0.684 | 0.00625 | -0.044 | 109.415
4.5 | 0.743 | 0.00668 | -0.045 | 111.208
5 | 0.802 | 0.00751 | -0.045 | 106.764
5.5 | 0.86 | 0.00873 | -0.046 | 98.521
6 | 0.909 | 0.00984 | -0.046 | 92.4
6.5 | 0.963 | 0.01024 | -0.047 | 94.027
7 | 1.015 | 0.01065 | -0.047 | 95.358
7.5 | 1.066 | 0.01107 | -0.048 | 96.288
8 | 1.115 | 0.01161 | -0.049 | 96.069
8.5 | 1.161 | 0.0121 | -0.049 | 95.972
9 | 1.205 | 0.01272 | -0.05 | 94.728
9.5 | 1.245 | 0.01332 | -0.05 | 93.513
10 | 1.283 | 0.01397 | -0.051 | 91.863
10.5 | 1.318 | 0.01461 | -0.051 | 90.217
11 | 1.349 | 0.01541 | -0.052 | 87.586
11.5 | 1.377 | 0.01622 | -0.052 | 84.921
12 | 1.402 | 0.01705 | -0.053 | 82.206
12.5 | 1.422 | 0.01804 | -0.053 | 78.82
13 | 1.439 | 0.01902 | -0.054 | 75.649
13.5 | 1.452 | 0.02026 | -0.054 | 71.671
14 | 1.461 | 0.02164 | -0.055 | 67.509
14.5 | 1.465 | 0.02324 | -0.055 | 63.026
15 | 1.464 | 0.02499 | -0.055 | 58.567
15.5 | 1.455 | 0.02702 | -0.056 | 53.856
16 | 1.445 | 0.02867 | -0.056 | 50.4
16.5 | 1.427 | 0.03156 | -0.056 | 45.231
17 | 1.409 | 0.03406 | -0.057 | 41.354
17.5 | 1.387 | 0.03674 | -0.057 | 37.749
18 | 1.359 | 0.04115 | -0.057 | 33.032
18.5 | 1.331 | 0.04501 | -0.057 | 29.575
19 | 1.303 | 0.04851 | -0.057 | 26.855
19.5 | 1.271 | 0.05321 | -0.057 | 23.884

## 90. Re 7M Mach 0.00 (2)
BIGFOIL.COM POLAR EXPORT
NACA64-217 a=0.8
NACA64-217 a=0.8 |  |  |  | Cl Max: | 1.6876 | at alpha= | 20 | deg
XFOIL ncrit=9 |  |  |  | L/D Max: | 114.442 | at alpha= | 3 | deg
Re: | 7000000 |  |  | Cd Min: | 0.05469 | at alpha= | 20 | deg
Mach: | 0 |  |  | Cl=0 at alpha= | -1.5631 | deg
|  |  |  | @ Cl=0.1, Cd= | 0.0042883
|  |  |  | @ Cl=0.4, Cd= | 0.0044262
|  |  |  | @ Cl=0.6, Cd= | 0.0056407
alpha (deg) | Cl | Cd | Cm | Cl/Cd
-20 | -1.5393 | 0.04137 | -0.0559 | -37.2081
-19.5 | -1.528 | 0.03761 | -0.0562 | -40.6275
-19 | -1.5184 | 0.03385 | -0.0562 | -44.8567
-18.5 | -1.5039 | 0.03073 | -0.0559 | -48.9391
-18 | -1.4861 | 0.02804 | -0.0553 | -52.9993
-17.5 | -1.4661 | 0.02561 | -0.0545 | -57.2472
-17 | -1.4445 | 0.0234 | -0.0535 | -61.7308
-16.5 | -1.4148 | 0.0214 | -0.0536 | -66.1121
-16 | -1.3865 | 0.01987 | -0.0525 | -69.7786
-15.5 | -1.3635 | 0.01828 | -0.0503 | -74.5897
-15 | -1.3396 | 0.01679 | -0.048 | -79.7856
-14.5 | -1.3184 | 0.01533 | -0.045 | -86.0013
-14 | -1.2959 | 0.01419 | -0.0415 | -91.3249
-13.5 | -1.2775 | 0.01334 | -0.0364 | -95.7646
-13 | -1.2426 | 0.01273 | -0.0337 | -97.6119
-12.5 | -1.1995 | 0.01219 | -0.0323 | -98.4003
-12 | -1.1533 | 0.0117 | -0.0314 | -98.5726
-11.5 | -1.105 | 0.01125 | -0.0307 | -98.2222
-11 | -1.0566 | 0.01071 | -0.03 | -98.6555
-10.5 | -1.0062 | 0.01025 | -0.0297 | -98.1659
-10 | -0.9539 | 0.00986 | -0.0296 | -96.7444
-9.5 | -0.9004 | 0.00953 | -0.0297 | -94.4806
-9 | -0.8463 | 0.00919 | -0.0298 | -92.0892
-8.5 | -0.792 | 0.00881 | -0.0299 | -89.8978
-8 | -0.7366 | 0.00852 | -0.0303 | -86.4554
-7.5 | -0.6804 | 0.00827 | -0.0307 | -82.2733
-7 | -0.6244 | 0.00796 | -0.0311 | -78.4422
-6.5 | -0.5675 | 0.00773 | -0.0316 | -73.4153
-6 | -0.5105 | 0.00747 | -0.0321 | -68.34
-5.5 | -0.4531 | 0.00723 | -0.0327 | -62.6694
-4.5 | -0.3385 | 0.00665 | -0.0339 | -50.9023
-4 | -0.2811 | 0.00633 | -0.0346 | -44.4076
-3.5 | -0.2235 | 0.00597 | -0.0352 | -37.4372
-3 | -0.1663 | 0.00554 | -0.0359 | -30.0181
-2.5 | -0.1087 | 0.0051 | -0.0367 | -21.3137
-2 | -0.0519 | 0.0045 | -0.0374 | -11.5333
-1.5 | 0.0075 | 0.00432 | -0.0383 | 1.7361
-1 | 0.0675 | 0.00431 | -0.0392 | 15.6613
-0.5 | 0.1274 | 0.00427 | -0.0402 | 29.8361
0 | 0.1873 | 0.00426 | -0.0411 | 43.9671
0.5 | 0.2472 | 0.00427 | -0.042 | 57.8923
1 | 0.3069 | 0.00434 | -0.0429 | 70.7143
1.5 | 0.3667 | 0.00437 | -0.0438 | 83.913
2 | 0.426 | 0.00447 | -0.0446 | 95.302
2.5 | 0.4856 | 0.00454 | -0.0455 | 106.9604
3 | 0.5436 | 0.00475 | -0.0462 | 114.4421
3.5 | 0.5955 | 0.00559 | -0.046 | 106.5295
4 | 0.6487 | 0.00619 | -0.046 | 104.7981
4.5 | 0.7016 | 0.0068 | -0.0459 | 103.1765
5 | 0.7538 | 0.00737 | -0.0457 | 102.2795
5.5 | 0.8065 | 0.00786 | -0.0455 | 102.6081
6 | 0.8585 | 0.00834 | -0.0452 | 102.9376
6.5 | 0.9093 | 0.00885 | -0.0447 | 102.7458
7 | 0.9612 | 0.00924 | -0.0444 | 104.026
7.5 | 1.0125 | 0.00961 | -0.044 | 105.359
8 | 1.0623 | 0.01002 | -0.0433 | 106.018
8.5 | 1.1118 | 0.01039 | -0.0426 | 107.0067
9 | 1.1584 | 0.01084 | -0.0414 | 106.8635
9.5 | 1.2038 | 0.01126 | -0.04 | 106.9094
10 | 1.2437 | 0.01172 | -0.0376 | 106.1177
10.5 | 1.2699 | 0.01232 | -0.0328 | 103.0763
11 | 1.3006 | 0.01301 | -0.0293 | 99.9693
11.5 | 1.3326 | 0.01376 | -0.0263 | 96.8459
12 | 1.3627 | 0.01468 | -0.0232 | 92.827
12.5 | 1.3909 | 0.01578 | -0.0202 | 88.1432
13 | 1.4185 | 0.01701 | -0.0174 | 83.3921
13.5 | 1.4475 | 0.01825 | -0.015 | 79.3151
14 | 1.4736 | 0.01964 | -0.0124 | 75.0305
15 | 1.5228 | 0.02301 | -0.0082 | 66.1799
15.5 | 1.5429 | 0.02527 | -0.0062 | 61.0566
16 | 1.566 | 0.02744 | -0.0047 | 57.07
16.5 | 1.5878 | 0.02983 | -0.0033 | 53.2283
17 | 1.608 | 0.03247 | -0.0022 | 49.5226
17.5 | 1.6269 | 0.03532 | -0.0012 | 46.0617
18 | 1.6436 | 0.03847 | -0.0004 | 42.7242
18.5 | 1.6588 | 0.04191 | 0.0001 | 39.5801
19 | 1.6696 | 0.04586 | 0.0005 | 36.4065
19.5 | 1.6797 | 0.0501 | 0.0005 | 33.5269
20 | 1.6876 | 0.05469 | 0.0002 | 30.8576

## 91. Re 7M Mach 0.10 (1)
BIGFOIL.COM POLAR EXPORT
NACA64-217 a=0.8
NACA64-217 a=0.8 |  |  |  | Cl Max: | 1.45 | at alpha= | 14.5 | deg
JavaFoil+Calcfoil stall+Eppler ext transition |  |  |  | L/D Max: | 115.341 | at alpha= | 3.5 | deg
Re: | 7000000 |  |  | Cd Min: | 0.00502 | at alpha= | -1 | deg
Mach: | 0.1 |  |  | Cl=0 at alpha= | -1.5807 | deg
|  |  |  | @ Cl=0.1, Cd= | 0.00502
|  |  |  | @ Cl=0.4, Cd= | 0.005159
|  |  |  | @ Cl=0.6, Cd= | 0.0053797
alpha (deg) | Cl | Cd | Cm | Cl/Cd
-20 | -1.003 | 0.1019 | -0.007 | -9.839
-19.5 | -1.054 | 0.07236 | -0.009 | -14.564
-19 | -1.083 | 0.06093 | -0.009 | -17.773
-18.5 | -1.106 | 0.05351 | -0.01 | -20.668
-18 | -1.128 | 0.04634 | -0.011 | -24.332
-17.5 | -1.145 | 0.04078 | -0.012 | -28.08
-17 | -1.159 | 0.03611 | -0.012 | -32.111
-16.5 | -1.169 | 0.03264 | -0.013 | -35.819
-16 | -1.176 | 0.02934 | -0.014 | -40.077
-15.5 | -1.177 | 0.02719 | -0.014 | -43.276
-15 | -1.175 | 0.02468 | -0.015 | -47.628
-14.5 | -1.17 | 0.02246 | -0.016 | -52.094
-14 | -1.16 | 0.0208 | -0.017 | -55.791
-13.5 | -1.147 | 0.01905 | -0.017 | -60.186
-13 | -1.129 | 0.01756 | -0.018 | -64.31
-12.5 | -1.106 | 0.01663 | -0.019 | -66.544
-12 | -1.08 | 0.01514 | -0.02 | -71.361
-11.5 | -1.05 | 0.01412 | -0.02 | -74.375
-11 | -1.017 | 0.01314 | -0.021 | -77.364
-10.5 | -0.98 | 0.01235 | -0.022 | -79.344
-10 | -0.941 | 0.01155 | -0.023 | -81.507
-9.5 | -0.899 | 0.01092 | -0.024 | -82.304
-9 | -0.855 | 0.01035 | -0.024 | -82.56
-8.5 | -0.808 | 0.00988 | -0.025 | -81.76
-8 | -0.762 | 0.00944 | -0.026 | -80.726
-7.5 | -0.708 | 0.00905 | -0.027 | -78.208
-7 | -0.652 | 0.0088 | -0.028 | -74.165
-6.5 | -0.596 | 0.00847 | -0.029 | -70.303
-6 | -0.538 | 0.00824 | -0.029 | -65.213
-5.5 | -0.479 | 0.00802 | -0.03 | -59.72
-5 | -0.419 | 0.00768 | -0.031 | -54.564
-4.5 | -0.359 | 0.00713 | -0.031 | -50.35
-4 | -0.298 | 0.00632 | -0.032 | -47.123
-3.5 | -0.237 | 0.00576 | -0.033 | -41.138
-3 | -0.175 | 0.00508 | -0.034 | -34.528
-2.5 | -0.114 | 0.00506 | -0.034 | -22.463
-2 | -0.052 | 0.00504 | -0.035 | -10.311
-1.5 | 0.01 | 0.00503 | -0.036 | 1.983
-1 | 0.072 | 0.00502 | -0.037 | 14.349
-0.5 | 0.134 | 0.00502 | -0.037 | 26.694
0 | 0.196 | 0.00506 | -0.038 | 38.725
0.5 | 0.258 | 0.00509 | -0.039 | 50.655
1 | 0.32 | 0.00512 | -0.04 | 62.447
1.5 | 0.382 | 0.00513 | -0.04 | 74.454
2 | 0.444 | 0.00523 | -0.041 | 84.851
2.5 | 0.506 | 0.00526 | -0.042 | 96.075
3 | 0.568 | 0.00532 | -0.043 | 106.718
3.5 | 0.627 | 0.00543 | -0.043 | 115.341
4 | 0.687 | 0.00623 | -0.044 | 110.222
4.5 | 0.747 | 0.00677 | -0.045 | 110.381
5 | 0.806 | 0.00761 | -0.045 | 105.867
5.5 | 0.861 | 0.00817 | -0.046 | 105.441
6 | 0.913 | 0.00992 | -0.046 | 92.056
6.5 | 0.967 | 0.01031 | -0.047 | 93.794
7 | 1.019 | 0.01073 | -0.048 | 94.97
7.5 | 1.07 | 0.01116 | -0.048 | 95.856
8 | 1.119 | 0.01172 | -0.049 | 95.524
8.5 | 1.165 | 0.01221 | -0.049 | 95.392
9 | 1.208 | 0.01285 | -0.05 | 94.041
9.5 | 1.248 | 0.01347 | -0.05 | 92.702
10 | 1.286 | 0.01407 | -0.051 | 91.372
10.5 | 1.319 | 0.01482 | -0.052 | 89.055
11 | 1.35 | 0.01563 | -0.052 | 86.367
11.5 | 1.376 | 0.01646 | -0.053 | 83.632
12 | 1.399 | 0.01733 | -0.053 | 80.732
12.5 | 1.418 | 0.01835 | -0.054 | 77.292
13 | 1.433 | 0.01936 | -0.054 | 74.018
13.5 | 1.443 | 0.02073 | -0.054 | 69.619
14 | 1.448 | 0.02232 | -0.055 | 64.89
14.5 | 1.45 | 0.02403 | -0.055 | 60.32
15 | 1.446 | 0.02567 | -0.056 | 56.327
15.5 | 1.434 | 0.02784 | -0.056 | 51.498
16 | 1.418 | 0.02983 | -0.056 | 47.552
16.5 | 1.397 | 0.03272 | -0.056 | 42.695
17 | 1.374 | 0.03547 | -0.057 | 38.73
17.5 | 1.347 | 0.03842 | -0.057 | 35.065
18 | 1.313 | 0.04365 | -0.057 | 30.085
18.5 | 1.281 | 0.04786 | -0.057 | 26.758
19 | 1.245 | 0.05293 | -0.057 | 23.516
19.5 | 1.211 | 0.05691 | -0.057 | 21.272

## 92. Re 7M Mach 0.10 (2)
BIGFOIL.COM POLAR EXPORT
NACA64-217 a=0.8
NACA64-217 a=0.8 |  |  |  | Cl Max: | 1.6829 | at alpha= | 20 | deg
XFOIL ncrit=9 |  |  |  | L/D Max: | 115.179 | at alpha= | 3 | deg
Re: | 7000000 |  |  | Cd Min: | 0.05761 | at alpha= | 20 | deg
Mach: | 0.1 |  |  | Cl=0 at alpha= | -1.5627 | deg
|  |  |  | @ Cl=0.1, Cd= | 0.0042987
|  |  |  | @ Cl=0.4, Cd= | 0.0044319
|  |  |  | @ Cl=0.6, Cd= | 0.0056093
alpha (deg) | Cl | Cd | Cm | Cl/Cd
-20 | -1.526 | 0.04481 | -0.0577 | -34.0549
-19.5 | -1.5162 | 0.04068 | -0.0582 | -37.2714
-19 | -1.5102 | 0.03637 | -0.0584 | -41.5232
-18.5 | -1.4981 | 0.03283 | -0.0583 | -45.632
-18 | -1.4822 | 0.02979 | -0.0578 | -49.755
-17.5 | -1.4636 | 0.02714 | -0.057 | -53.9278
-17 | -1.4433 | 0.0247 | -0.056 | -58.4332
-16.5 | -1.4208 | 0.02251 | -0.0548 | -63.1186
-16 | -1.3854 | 0.02081 | -0.0552 | -66.5738
-15.5 | -1.3631 | 0.01908 | -0.053 | -71.4413
-15 | -1.3368 | 0.01761 | -0.0509 | -75.9114
-14.5 | -1.3151 | 0.01602 | -0.0481 | -82.0911
-14 | -1.2921 | 0.01471 | -0.0449 | -87.8382
-13.5 | -1.2714 | 0.01367 | -0.0406 | -93.0066
-13 | -1.247 | 0.01297 | -0.0359 | -96.1449
-12.5 | -1.2054 | 0.01238 | -0.0341 | -97.3667
-12 | -1.1599 | 0.01186 | -0.0328 | -97.7993
-11.5 | -1.1117 | 0.01139 | -0.032 | -97.6032
-11 | -1.0629 | 0.01086 | -0.0312 | -97.8729
-10.5 | -1.0126 | 0.01036 | -0.0307 | -97.7413
-10 | -0.9602 | 0.00995 | -0.0304 | -96.5025
-9.5 | -0.9065 | 0.0096 | -0.0304 | -94.4271
-9 | -0.8517 | 0.00928 | -0.0305 | -91.778
-8.5 | -0.7973 | 0.00888 | -0.0305 | -89.786
-8 | -0.7416 | 0.00857 | -0.0308 | -86.5344
-7.5 | -0.685 | 0.00831 | -0.0311 | -82.4308
-7 | -0.6284 | 0.008 | -0.0315 | -78.55
-6.5 | -0.5712 | 0.00776 | -0.032 | -73.6082
-6 | -0.5138 | 0.00751 | -0.0325 | -68.4154
-5.5 | -0.4559 | 0.00726 | -0.033 | -62.7961
-5 | -0.3981 | 0.00703 | -0.0336 | -56.6287
-4.5 | -0.3406 | 0.00667 | -0.0342 | -51.0645
-4 | -0.2828 | 0.00636 | -0.0348 | -44.4654
-3.5 | -0.2249 | 0.006 | -0.0355 | -37.4833
-3 | -0.1673 | 0.00556 | -0.0361 | -30.0899
-2.5 | -0.1094 | 0.00511 | -0.0369 | -21.409
-2 | -0.0523 | 0.00451 | -0.0376 | -11.5965
-1.5 | 0.0075 | 0.00433 | -0.0385 | 1.7321
-1 | 0.0678 | 0.00432 | -0.0395 | 15.6944
-0.5 | 0.1282 | 0.00428 | -0.0404 | 29.9533
0 | 0.1885 | 0.00427 | -0.0413 | 44.1452
0.5 | 0.2488 | 0.00428 | -0.0423 | 58.1308
1 | 0.3089 | 0.00435 | -0.0431 | 71.0115
1.5 | 0.369 | 0.00438 | -0.044 | 84.2466
2 | 0.4287 | 0.00448 | -0.0449 | 95.692
2.5 | 0.4887 | 0.00455 | -0.0457 | 107.4066
3 | 0.5471 | 0.00475 | -0.0464 | 115.1789
3.5 | 0.5992 | 0.0056 | -0.0462 | 107
4 | 0.6527 | 0.00622 | -0.0462 | 104.9357
5 | 0.7581 | 0.00741 | -0.0457 | 102.3077
5.5 | 0.8109 | 0.00792 | -0.0455 | 102.3864
6 | 0.8633 | 0.00838 | -0.0452 | 103.0191
6.5 | 0.9142 | 0.00891 | -0.0446 | 102.6038
7 | 0.9662 | 0.0093 | -0.0442 | 103.8925
7.5 | 1.0177 | 0.00968 | -0.0436 | 105.1343
8 | 1.0676 | 0.01009 | -0.0429 | 105.8077
8.5 | 1.1168 | 0.01048 | -0.042 | 106.5649
9 | 1.1629 | 0.01095 | -0.0406 | 106.2009
9.5 | 1.2079 | 0.01138 | -0.039 | 106.1424
10 | 1.2415 | 0.01186 | -0.0352 | 104.6796
10.5 | 1.2688 | 0.01255 | -0.0307 | 101.0996
11 | 1.3011 | 0.01326 | -0.0274 | 98.1222
11.5 | 1.3333 | 0.01407 | -0.0244 | 94.7619
12 | 1.3625 | 0.01511 | -0.0212 | 90.1721
12.5 | 1.3908 | 0.01629 | -0.0182 | 85.3775
13 | 1.4194 | 0.01754 | -0.0155 | 80.9236
13.5 | 1.4478 | 0.01889 | -0.013 | 76.6437
14 | 1.4731 | 0.02042 | -0.0104 | 72.1401
15 | 1.5213 | 0.0241 | -0.0062 | 63.1245
15.5 | 1.5424 | 0.02641 | -0.0043 | 58.4021
16 | 1.5657 | 0.02869 | -0.0028 | 54.573
16.5 | 1.5876 | 0.0312 | -0.0015 | 50.8846
17 | 1.6068 | 0.03405 | -0.0003 | 47.1894
17.5 | 1.6244 | 0.03716 | 0.0006 | 43.7137
18 | 1.6396 | 0.04062 | 0.0014 | 40.3644
18.5 | 1.6534 | 0.04434 | 0.0019 | 37.2891
19 | 1.6626 | 0.04866 | 0.0021 | 34.1677
19.5 | 1.6724 | 0.05309 | 0.002 | 31.5012
20 | 1.6829 | 0.05761 | 0.0015 | 29.2119

## 93. Re 7M Mach 0.25 (1)
BIGFOIL.COM POLAR EXPORT
NACA64-217 a=0.8
NACA64-217 a=0.8 |  |  |  | Cl Max: | 1.376 | at alpha= | 12.5 | deg
JavaFoil+Calcfoil stall+Eppler ext transition |  |  |  | L/D Max: | 117.569 | at alpha= | 3.5 | deg
Re: | 7000000 |  |  | Cd Min: | 0.00504 | at alpha= | -1.5 | deg
Mach: | 0.25 |  |  | Cl=0 at alpha= | -1.5794 | deg
|  |  |  | @ Cl=0.1, Cd= | 0.0050559
|  |  |  | @ Cl=0.4, Cd= | 0.0051738
|  |  |  | @ Cl=0.6, Cd= | 0.0054267
alpha (deg) | Cl | Cd | Cm | Cl/Cd
-18.5 | -0.714 | 0.14189 | -0.007 | -5.035
-18 | -0.759 | 0.13221 | -0.007 | -5.741
-17.5 | -0.808 | 0.11484 | -0.009 | -7.032
-17 | -0.867 | 0.08804 | -0.01 | -9.85
-16.5 | -0.908 | 0.07756 | -0.011 | -11.708
-16 | -0.992 | 0.04221 | -0.014 | -23.512
-15.5 | -1.022 | 0.0375 | -0.014 | -27.257
-15 | -1.048 | 0.03276 | -0.015 | -31.996
-14.5 | -1.069 | 0.02834 | -0.016 | -37.715
-14 | -1.081 | 0.02533 | -0.017 | -42.666
-13.5 | -1.086 | 0.02269 | -0.018 | -47.85
-13 | -1.084 | 0.02054 | -0.018 | -52.781
-12.5 | -1.076 | 0.01867 | -0.019 | -57.655
-12 | -1.058 | 0.01728 | -0.02 | -61.242
-11.5 | -1.035 | 0.01596 | -0.021 | -64.844
-11 | -1.008 | 0.0148 | -0.022 | -68.131
-10.5 | -0.978 | 0.01365 | -0.022 | -71.643
-10 | -0.943 | 0.01262 | -0.023 | -74.767
-9.5 | -0.905 | 0.01176 | -0.024 | -76.952
-9 | -0.863 | 0.01106 | -0.025 | -78.024
-8.5 | -0.818 | 0.01043 | -0.026 | -78.41
-8 | -0.77 | 0.00993 | -0.027 | -77.547
-7.5 | -0.72 | 0.00905 | -0.028 | -79.523
-7 | -0.668 | 0.00912 | -0.029 | -73.197
-6.5 | -0.61 | 0.00877 | -0.029 | -69.606
-6 | -0.551 | 0.00843 | -0.03 | -65.373
-5.5 | -0.491 | 0.00821 | -0.031 | -59.856
-5 | -0.43 | 0.00797 | -0.032 | -53.98
-4.5 | -0.369 | 0.00728 | -0.032 | -50.587
-4 | -0.306 | 0.0065 | -0.033 | -47.099
-3.5 | -0.243 | 0.00582 | -0.034 | -41.805
-3 | -0.18 | 0.00545 | -0.035 | -33.059
-2.5 | -0.117 | 0.00508 | -0.035 | -23.011
-2 | -0.053 | 0.00505 | -0.036 | -10.562
-1.5 | 0.01 | 0.00504 | -0.037 | 2.033
-1 | 0.074 | 0.00506 | -0.038 | 14.606
-0.5 | 0.138 | 0.00505 | -0.038 | 27.24
0 | 0.201 | 0.00508 | -0.039 | 39.626
0.5 | 0.265 | 0.00513 | -0.04 | 51.707
1 | 0.329 | 0.00516 | -0.041 | 63.704
1.5 | 0.392 | 0.00516 | -0.042 | 76.002
2 | 0.456 | 0.00527 | -0.042 | 86.531
2.5 | 0.52 | 0.0053 | -0.043 | 98.014
3 | 0.583 | 0.00541 | -0.044 | 107.724
3.5 | 0.644 | 0.00547 | -0.045 | 117.569
4 | 0.706 | 0.00644 | -0.045 | 109.552
4.5 | 0.767 | 0.007 | -0.046 | 109.544
5 | 0.827 | 0.008 | -0.047 | 103.363
5.5 | 0.88 | 0.00911 | -0.047 | 96.563
6 | 0.934 | 0.01031 | -0.048 | 90.586
6.5 | 0.988 | 0.01075 | -0.048 | 91.918
7 | 1.041 | 0.01123 | -0.049 | 92.658
7.5 | 1.091 | 0.01176 | -0.049 | 92.799
8 | 1.14 | 0.01237 | -0.05 | 92.169
8.5 | 1.184 | 0.01299 | -0.051 | 91.131
9 | 1.225 | 0.01364 | -0.051 | 89.796
9.5 | 1.261 | 0.01441 | -0.052 | 87.517
10 | 1.294 | 0.01517 | -0.052 | 85.278
10.5 | 1.321 | 0.01605 | -0.053 | 82.29
11 | 1.343 | 0.017 | -0.053 | 79.016
11.5 | 1.36 | 0.01796 | -0.054 | 75.754
12 | 1.371 | 0.01908 | -0.054 | 71.872
12.5 | 1.376 | 0.02035 | -0.055 | 67.615
13 | 1.373 | 0.02209 | -0.055 | 62.173
13.5 | 1.364 | 0.02386 | -0.056 | 57.156
14 | 1.347 | 0.02594 | -0.056 | 51.935
14.5 | 1.324 | 0.02798 | -0.056 | 47.339
15 | 1.29 | 0.0314 | -0.056 | 41.091
15.5 | 1.245 | 0.03459 | -0.056 | 35.996
16 | 1.19 | 0.03959 | -0.056 | 30.065
16.5 | 1.128 | 0.04555 | -0.056 | 24.771
17 | 1.056 | 0.05534 | -0.055 | 19.083
17.5 | 0.96 | 0.07986 | -0.052 | 12.018

## 94. Re 7M Mach 0.25 (2)
BIGFOIL.COM POLAR EXPORT
NACA64-217 a=0.8
NACA64-217 a=0.8 |  |  |  | Cl Max: | 1.6345 | at alpha= | 20 | deg
XFOIL ncrit=9 |  |  |  | L/D Max: | 118.288 | at alpha= | 3 | deg
Re: | 7000000 |  |  | Cd Min: | 0.0772 | at alpha= | 20 | deg
Mach: | 0.25 |  |  | Cl=0 at alpha= | -1.5599 | deg
|  |  |  | @ Cl=0.1, Cd= | 0.0043308
|  |  |  | @ Cl=0.4, Cd= | 0.0044563
|  |  |  | @ Cl=0.6, Cd= | 0.0053425
alpha (deg) | Cl | Cd | Cm | Cl/Cd
-20 | -1.4024 | 0.07066 | -0.0602 | -19.8472
-19.5 | -1.4138 | 0.06272 | -0.0635 | -22.5415
-19 | -1.4335 | 0.05444 | -0.0663 | -26.3317
-18.5 | -1.4406 | 0.04795 | -0.0677 | -30.0438
-18 | -1.4385 | 0.04258 | -0.0683 | -33.7835
-17.5 | -1.4307 | 0.03798 | -0.0684 | -37.6698
-16.5 | -1.4412 | 0.03101 | -0.0599 | -46.4753
-16 | -1.3639 | 0.02732 | -0.0698 | -49.9231
-15.5 | -1.351 | 0.02469 | -0.0669 | -54.7185
-15 | -1.3281 | 0.02244 | -0.0647 | -59.1845
-14.5 | -1.3044 | 0.02033 | -0.0623 | -64.1613
-14 | -1.2779 | 0.01849 | -0.0597 | -69.113
-13.5 | -1.2529 | 0.01673 | -0.0567 | -74.8894
-13 | -1.2292 | 0.0151 | -0.0532 | -81.404
-12.5 | -1.2042 | 0.01384 | -0.0492 | -87.0087
-12 | -1.1842 | 0.01293 | -0.0432 | -91.5855
-11.5 | -1.143 | 0.01228 | -0.0403 | -93.0782
-11 | -1.0953 | 0.01169 | -0.0384 | -93.6955
-10.5 | -1.0446 | 0.01114 | -0.0369 | -93.7702
-10 | -0.9933 | 0.01054 | -0.0356 | -94.241
-9.5 | -0.9389 | 0.01006 | -0.0348 | -93.33
-9 | -0.8828 | 0.00967 | -0.0343 | -91.2927
-8.5 | -0.8255 | 0.0093 | -0.034 | -88.7634
-8 | -0.7684 | 0.00888 | -0.0337 | -86.5315
-7.5 | -0.71 | 0.00855 | -0.0337 | -83.0409
-7 | -0.6507 | 0.00827 | -0.0338 | -78.682
-6.5 | -0.5916 | 0.00794 | -0.034 | -74.5088
-6 | -0.5318 | 0.0077 | -0.0343 | -69.0649
-5.5 | -0.4718 | 0.00744 | -0.0347 | -63.414
-5 | -0.4116 | 0.00718 | -0.0351 | -57.3259
-4.5 | -0.3521 | 0.00685 | -0.0356 | -51.4015
-4 | -0.2923 | 0.00648 | -0.0361 | -45.108
-3.5 | -0.2325 | 0.00614 | -0.0367 | -37.8664
-3 | -0.1731 | 0.00564 | -0.0373 | -30.6915
-2.5 | -0.1135 | 0.00518 | -0.038 | -21.9112
-2 | -0.0544 | 0.00453 | -0.0388 | -12.0088
-1.5 | 0.0074 | 0.00437 | -0.0397 | 1.6934
-1 | 0.0699 | 0.00435 | -0.0406 | 16.069
-0.5 | 0.1325 | 0.00431 | -0.0416 | 30.7425
0 | 0.1947 | 0.00431 | -0.0425 | 45.174
0.5 | 0.2573 | 0.00432 | -0.0435 | 59.5602
1 | 0.3196 | 0.00437 | -0.0444 | 73.135
1.5 | 0.3819 | 0.00443 | -0.0453 | 86.2077
2 | 0.4438 | 0.00452 | -0.0462 | 98.1858
2.5 | 0.5059 | 0.0046 | -0.047 | 109.9783
3 | 0.5666 | 0.00479 | -0.0477 | 118.2881
3.5 | 0.6198 | 0.00567 | -0.0473 | 109.3122
4 | 0.6743 | 0.00635 | -0.047 | 106.189
4.5 | 0.728 | 0.00702 | -0.0465 | 103.7037
5 | 0.7817 | 0.00763 | -0.046 | 102.4509
5.5 | 0.8354 | 0.00816 | -0.0454 | 102.3775
6 | 0.8878 | 0.00872 | -0.0445 | 101.8119
6.5 | 0.9395 | 0.00926 | -0.0435 | 101.4579
7 | 0.9921 | 0.00967 | -0.0425 | 102.5957
7.5 | 1.0435 | 0.0101 | -0.0413 | 103.3168
8 | 1.0934 | 0.01053 | -0.0399 | 103.8367
8.5 | 1.1389 | 0.01104 | -0.0376 | 103.1612
9 | 1.1735 | 0.01151 | -0.0333 | 101.9548
9.5 | 1.2055 | 0.01219 | -0.0289 | 98.8925
10 | 1.2372 | 0.01304 | -0.0248 | 94.8773
10.5 | 1.271 | 0.01395 | -0.0214 | 91.1111
11 | 1.3041 | 0.015 | -0.0181 | 86.94
11.5 | 1.3345 | 0.01629 | -0.0147 | 81.9214
12 | 1.3629 | 0.01779 | -0.0114 | 76.6105
12.5 | 1.3927 | 0.01934 | -0.0085 | 72.0114
13 | 1.4212 | 0.02108 | -0.0057 | 67.4194
13.5 | 1.4469 | 0.02309 | -0.003 | 62.6635
14 | 1.467 | 0.02546 | -0.0001 | 57.6198
14.5 | 1.4921 | 0.02779 | 0.0017 | 53.692
15 | 1.5148 | 0.03055 | 0.0036 | 49.5843
15.5 | 1.5376 | 0.03345 | 0.0052 | 45.9671
16 | 1.5585 | 0.03663 | 0.0065 | 42.5471
16.5 | 1.5765 | 0.04019 | 0.0077 | 39.2262
17 | 1.5906 | 0.04429 | 0.0086 | 35.9133
17.5 | 1.6019 | 0.04882 | 0.0091 | 32.8124
18 | 1.6105 | 0.05381 | 0.0093 | 29.9294
18.5 | 1.6198 | 0.05894 | 0.0091 | 27.4822
19 | 1.6253 | 0.06474 | 0.0083 | 25.105
19.5 | 1.6311 | 0.07071 | 0.0072 | 23.0675
20 | 1.6345 | 0.0772 | 0.0055 | 21.1723

## 95. Re 7M Mach 0.50 (1)
BIGFOIL.COM POLAR EXPORT
NACA64-217 a=0.8
NACA64-217 a=0.8 |  |  |  | Cl Max: | 1.245 | at alpha= | 19.5 | deg
JavaFoil+Calcfoil stall+Eppler ext transition |  |  |  | L/D Max: | 120.435 | at alpha= | 4 | deg
Re: | 7000000 |  |  | Cd Min: | 0.00523 | at alpha= | -1 | deg
Mach: | 0.5 |  |  | Cl=0 at alpha= | -1.5775 | deg
|  |  |  | @ Cl=0.1, Cd= | 0.00523
|  |  |  | @ Cl=0.4, Cd= | 0.0053925
|  |  |  | @ Cl=0.6, Cd= | 0.0056568
alpha (deg) | Cl | Cd | Cm | Cl/Cd
-20 | -1.034 | 0.15271 | -0.007 | -6.773
-19.5 | -1.007 | 0.14888 | -0.007 | -6.762
-19 | -0.987 | 0.14436 | -0.008 | -6.836
-18.5 | -0.956 | 0.13899 | -0.008 | -6.881
-18 | -0.925 | 0.13745 | -0.008 | -6.727
-17.5 | -0.895 | 0.13084 | -0.008 | -6.84
-17 | -0.871 | 0.1341 | -0.009 | -6.495
-16.5 | -0.843 | 0.12373 | -0.01 | -6.811
-16 | -0.813 | 0.1191 | -0.01 | -6.823
-15.5 | -0.783 | 0.11472 | -0.01 | -6.822
-15 | -0.755 | 0.11003 | -0.01 | -6.862
-14.5 | -0.731 | 0.10457 | -0.011 | -6.99
-14 | -0.697 | 0.11243 | -0.01 | -6.203
-13.5 | -0.672 | 0.09324 | -0.011 | -7.209
-13 | -0.646 | 0.08554 | -0.012 | -7.55
-12.5 | -0.616 | 0.09032 | -0.012 | -6.819
-12 | -0.588 | 0.08324 | -0.012 | -7.065
-11.5 | -0.562 | 0.07579 | -0.013 | -7.415
-11 | -0.609 | 0.0266 | -0.023 | -22.907
-10.5 | -0.503 | 0.07169 | -0.013 | -7.022
-10 | -0.475 | 0.06803 | -0.014 | -6.988
-9.5 | -0.524 | 0.01934 | -0.026 | -27.11
-9 | -0.779 | 0.01656 | -0.027 | -47.08
-8.5 | -0.797 | 0.01471 | -0.028 | -54.202
-8 | -0.782 | 0.01337 | -0.029 | -58.454
-7.5 | -0.749 | 0.01217 | -0.03 | -61.571
-7 | -0.706 | 0.01119 | -0.031 | -63.078
-6.5 | -0.654 | 0.01054 | -0.032 | -62.069
-6 | -0.598 | 0.00992 | -0.033 | -60.297
-5.5 | -0.538 | 0.00942 | -0.034 | -57.103
-5 | -0.476 | 0.00862 | -0.035 | -55.195
-4.5 | -0.41 | 0.00853 | -0.036 | -48.048
-4 | -0.341 | 0.00762 | -0.037 | -44.764
-3.5 | -0.271 | 0.00637 | -0.038 | -42.602
-3 | -0.201 | 0.00587 | -0.039 | -34.247
-2.5 | -0.131 | 0.00528 | -0.04 | -24.724
-2 | -0.06 | 0.00524 | -0.04 | -11.394
-1.5 | 0.011 | 0.00524 | -0.041 | 2.187
-1 | 0.083 | 0.00523 | -0.042 | 15.823
-0.5 | 0.154 | 0.00523 | -0.043 | 29.424
0 | 0.225 | 0.00531 | -0.044 | 42.426
0.5 | 0.296 | 0.00531 | -0.045 | 55.796
1 | 0.368 | 0.00537 | -0.046 | 68.509
1.5 | 0.439 | 0.00542 | -0.046 | 81.011
2 | 0.51 | 0.0055 | -0.047 | 92.686
2.5 | 0.581 | 0.00563 | -0.048 | 103.153
3 | 0.652 | 0.00573 | -0.049 | 113.761
3.5 | 0.718 | 0.00656 | -0.05 | 109.466
4 | 0.783 | 0.0065 | -0.05 | 120.435
4.5 | 0.844 | 0.00846 | -0.051 | 99.878
5 | 0.904 | 0.01012 | -0.051 | 89.281
5.5 | 0.962 | 0.01176 | -0.052 | 81.768
6 | 1.019 | 0.01247 | -0.053 | 81.714
6.5 | 1.071 | 0.01321 | -0.053 | 81.11
7 | 1.119 | 0.01406 | -0.054 | 79.555
7.5 | 1.158 | 0.01505 | -0.055 | 76.977
8 | 1.187 | 0.01615 | -0.055 | 73.511
8.5 | 1.192 | 0.01743 | -0.056 | 68.374
9 | 1.154 | 0.01901 | -0.056 | 60.717
9.5 | 0.939 | 0.02275 | -0.056 | 41.255
10 | 0.77 | 0.0232 | -0.057 | 33.215
10.5 | 0.787 | 0.029 | -0.056 | 27.142
11 | 0.704 | 0.082 | -0.03 | 8.59
11.5 | 0.859 | 0.02856 | -0.058 | 30.059
12 | 0.868 | 0.03773 | -0.057 | 22.998
12.5 | 0.795 | 0.08891 | -0.037 | 8.936
13 | 0.821 | 0.08789 | -0.037 | 9.338
13.5 | 0.844 | 0.09762 | -0.035 | 8.65
14 | 0.89 | 0.09408 | -0.044 | 9.456
14.5 | 0.91 | 0.10684 | -0.042 | 8.515
15 | 0.93 | 0.10887 | -0.039 | 8.539
15.5 | 0.976 | 0.10474 | -0.046 | 9.32
16 | 1.007 | 0.10958 | -0.048 | 9.193
16.5 | 1.01 | 0.12477 | -0.04 | 8.091
17 | 1.047 | 0.1248 | -0.044 | 8.391
17.5 | 1.105 | 0.11221 | -0.052 | 9.843
18 | 1.108 | 0.13663 | -0.047 | 8.111
18.5 | 1.123 | 0.13918 | -0.044 | 8.071
19 | 1.168 | 0.1349 | -0.05 | 8.657
19.5 | 1.245 | 0.10881 | -0.058 | 11.44
20 | 1.233 | 0.1434 | -0.053 | 8.597

## 96. Re 7M Mach 0.50 (2)
BIGFOIL.COM POLAR EXPORT
NACA64-217 a=0.8
NACA64-217 a=0.8 |  |  |  | Cl Max: | 1.3007 | at alpha= | 12 | deg
XFOIL ncrit=9 |  |  |  | L/D Max: | 130.98 | at alpha= | 3 | deg
Re: | 7000000 |  |  | Cd Min: | 0.15203 | at alpha= | 17 | deg
Mach: | 0.5 |  |  | Cl=0 at alpha= | -1.5468 | deg
|  |  |  | @ Cl=0.1, Cd= | 0.0045154
|  |  |  | @ Cl=0.4, Cd= | 0.0045911
|  |  |  | @ Cl=0.6, Cd= | 0.0048606
alpha (deg) | Cl | Cd | Cm | Cl/Cd
-15.5 | -0.7399 | 0.12063 | -0.0398 | -6.1336
-15 | -0.7566 | 0.10818 | -0.0483 | -6.9939
-14.5 | -0.774 | 0.09578 | -0.0566 | -8.081
-14 | -0.7939 | 0.08331 | -0.0652 | -9.5295
-13.5 | -0.8177 | 0.07122 | -0.0734 | -11.4813
-13 | -0.8423 | 0.06033 | -0.0801 | -13.9615
-12.5 | -0.8714 | 0.05029 | -0.085 | -17.3275
-12 | -0.901 | 0.04147 | -0.0877 | -21.7265
-11.5 | -0.9273 | 0.03397 | -0.088 | -27.2976
-11 | -0.9505 | 0.02772 | -0.0859 | -34.2893
-10.5 | -0.9661 | 0.02256 | -0.0818 | -42.8236
-10 | -0.9646 | 0.01869 | -0.0769 | -51.6105
-9.5 | -0.9527 | 0.01563 | -0.0715 | -60.9533
-9 | -0.9302 | 0.01336 | -0.0659 | -69.6257
-8.5 | -0.9134 | 0.01182 | -0.0579 | -77.2758
-8 | -0.8666 | 0.0109 | -0.0528 | -79.5046
-7.5 | -0.8075 | 0.01019 | -0.0496 | -79.2444
-7 | -0.7452 | 0.00953 | -0.047 | -78.1952
-6.5 | -0.6785 | 0.00903 | -0.0453 | -75.1384
-6 | -0.6102 | 0.00862 | -0.0441 | -70.7889
-5.5 | -0.5415 | 0.00822 | -0.0433 | -65.8759
-5 | -0.472 | 0.00788 | -0.0429 | -59.8985
-4.5 | -0.4025 | 0.00756 | -0.0426 | -53.2407
-4 | -0.3336 | 0.00716 | -0.0426 | -46.5922
-3.5 | -0.2659 | 0.0067 | -0.0426 | -39.6866
-3 | -0.1981 | 0.00615 | -0.0429 | -32.2114
-2.5 | -0.1311 | 0.00553 | -0.0433 | -23.7071
-2 | -0.0649 | 0.00469 | -0.0438 | -13.838
-1.5 | 0.0067 | 0.00455 | -0.0447 | 1.4725
-1 | 0.0788 | 0.00453 | -0.0457 | 17.3951
-0.5 | 0.1512 | 0.00448 | -0.0468 | 33.75
0 | 0.2234 | 0.00449 | -0.0479 | 49.755
0.5 | 0.2955 | 0.00453 | -0.0489 | 65.2318
1 | 0.3681 | 0.00456 | -0.05 | 80.7237
1.5 | 0.4399 | 0.00463 | -0.0509 | 95.0108
2 | 0.5121 | 0.00471 | -0.0518 | 108.7261
2.5 | 0.584 | 0.00482 | -0.0525 | 121.1618
3 | 0.6549 | 0.005 | -0.053 | 130.98
3.5 | 0.712 | 0.00602 | -0.0514 | 118.2724
4 | 0.7661 | 0.00703 | -0.0492 | 108.9758
4.5 | 0.8192 | 0.00793 | -0.0466 | 103.3039
5 | 0.8703 | 0.00874 | -0.0435 | 99.5767
5.5 | 0.9153 | 0.00958 | -0.0392 | 95.5428
6 | 0.9423 | 0.01038 | -0.0317 | 90.7803
6.5 | 0.9804 | 0.01129 | -0.0264 | 86.8379
7 | 1.0206 | 0.01233 | -0.0218 | 82.7737
7.5 | 1.0621 | 0.0135 | -0.0175 | 78.6741
8 | 1.1002 | 0.01496 | -0.0131 | 73.5428
8.5 | 1.1387 | 0.01659 | -0.0089 | 68.6377
9 | 1.1751 | 0.0185 | -0.0048 | 63.5189
9.5 | 1.2057 | 0.02088 | -0.0005 | 57.7443
10 | 1.2381 | 0.02335 | 0.0035 | 53.0236
10.5 | 1.2643 | 0.02635 | 0.0075 | 47.981
11 | 1.2849 | 0.02994 | 0.0113 | 42.9158
11.5 | 1.2982 | 0.03428 | 0.0148 | 37.8705
12 | 1.3007 | 0.03971 | 0.0178 | 32.755
13 | 1.2722 | 0.05451 | 0.0201 | 23.3388
13.5 | 1.2497 | 0.06362 | 0.0189 | 19.6432
14 | 1.2215 | 0.07421 | 0.0156 | 16.46
14.5 | 1.193 | 0.0859 | 0.0105 | 13.8882
15.5 | 1.1405 | 0.11174 | -0.0044 | 10.2067
16 | 1.1162 | 0.12445 | -0.012 | 8.9691
16.5 | 1.0966 | 0.13813 | -0.0212 | 7.9389
17 | 1.0769 | 0.15203 | -0.0308 | 7.0835

## 97. Re 8M Mach 0.00 (1)
BIGFOIL.COM POLAR EXPORT
NACA64-217 a=0.8
NACA64-217 a=0.8 |  |  |  | Cl Max: | 1.466 | at alpha= | 14.5 | deg
JavaFoil+Calcfoil stall+Eppler ext transition |  |  |  | L/D Max: | 107.276 | at alpha= | 4 | deg
Re: | 8000000 |  |  | Cd Min: | 0.00495 | at alpha= | -1.5 | deg
Mach: | 0 |  |  | Cl=0 at alpha= | -1.5807 | deg
|  |  |  | @ Cl=0.1, Cd= | 0.0049654
|  |  |  | @ Cl=0.4, Cd= | 0.0050823
|  |  |  | @ Cl=0.6, Cd= | 0.0056562
alpha (deg) | Cl | Cd | Cm | Cl/Cd
-20 | -1.092 | 0.06721 | -0.008 | -16.244
-19.5 | -1.112 | 0.06044 | -0.009 | -18.404
-19 | -1.135 | 0.05238 | -0.01 | -21.659
-18.5 | -1.152 | 0.04682 | -0.01 | -24.605
-18 | -1.167 | 0.042 | -0.011 | -27.774
-17.5 | -1.181 | 0.03685 | -0.012 | -32.046
-17 | -1.19 | 0.033 | -0.012 | -36.069
-16.5 | -1.196 | 0.03006 | -0.013 | -39.789
-16 | -1.197 | 0.02773 | -0.014 | -43.164
-15.5 | -1.196 | 0.02532 | -0.014 | -47.241
-15 | -1.192 | 0.02294 | -0.015 | -51.965
-14.5 | -1.183 | 0.02119 | -0.016 | -55.858
-14 | -1.171 | 0.0195 | -0.017 | -60.075
-13.5 | -1.155 | 0.01805 | -0.017 | -64.006
-13 | -1.135 | 0.01668 | -0.018 | -68.055
-12.5 | -1.112 | 0.01565 | -0.019 | -71.045
-12 | -1.085 | 0.01434 | -0.02 | -75.635
-11.5 | -1.053 | 0.01341 | -0.02 | -78.551
-11 | -1.019 | 0.01251 | -0.021 | -81.414
-10.5 | -0.981 | 0.0118 | -0.022 | -83.162
-10 | -0.942 | 0.01108 | -0.023 | -84.975
-9.5 | -0.899 | 0.01051 | -0.024 | -85.518
-9 | -0.854 | 0.01003 | -0.024 | -85.179
-8.5 | -0.808 | 0.00908 | -0.025 | -88.919
-8 | -0.759 | 0.00918 | -0.026 | -82.706
-7.5 | -0.705 | 0.00882 | -0.027 | -79.932
-7 | -0.65 | 0.00856 | -0.028 | -75.897
-6.5 | -0.593 | 0.00824 | -0.028 | -71.96
-6 | -0.535 | 0.00803 | -0.029 | -66.653
-5.5 | -0.477 | 0.00781 | -0.03 | -60.999
-5 | -0.417 | 0.00749 | -0.031 | -55.698
-4.5 | -0.357 | 0.00697 | -0.031 | -51.252
-4 | -0.297 | 0.00645 | -0.032 | -46.001
-3.5 | -0.236 | 0.00581 | -0.033 | -40.55
-3 | -0.175 | 0.00551 | -0.034 | -31.68
-2.5 | -0.113 | 0.00499 | -0.034 | -22.664
-2 | -0.052 | 0.00496 | -0.035 | -10.414
-1.5 | 0.01 | 0.00495 | -0.036 | 2.005
-1 | 0.072 | 0.00497 | -0.037 | 14.41
-0.5 | 0.133 | 0.00496 | -0.037 | 26.87
0 | 0.195 | 0.00496 | -0.038 | 39.306
0.5 | 0.257 | 0.005 | -0.039 | 51.38
1 | 0.318 | 0.00502 | -0.039 | 63.377
1.5 | 0.38 | 0.00505 | -0.04 | 75.228
2 | 0.442 | 0.00515 | -0.041 | 85.815
2.5 | 0.503 | 0.00517 | -0.042 | 97.236
3 | 0.565 | 0.00527 | -0.042 | 107.127
3.5 | 0.623 | 0.00591 | -0.043 | 105.425
4 | 0.684 | 0.00637 | -0.044 | 107.276
4.5 | 0.743 | 0.00694 | -0.045 | 107.08
5 | 0.802 | 0.0078 | -0.045 | 102.87
5.5 | 0.86 | 0.00873 | -0.046 | 98.55
6 | 0.91 | 0.00963 | -0.046 | 94.464
6.5 | 0.964 | 0.01001 | -0.047 | 96.314
7 | 1.016 | 0.01041 | -0.047 | 97.67
7.5 | 1.067 | 0.01084 | -0.048 | 98.407
8 | 1.116 | 0.01133 | -0.049 | 98.496
8.5 | 1.163 | 0.01181 | -0.049 | 98.467
9 | 1.206 | 0.01241 | -0.05 | 97.163
9.5 | 1.247 | 0.01299 | -0.05 | 95.99
10 | 1.285 | 0.01364 | -0.051 | 94.172
10.5 | 1.319 | 0.01426 | -0.051 | 92.541
11 | 1.351 | 0.01501 | -0.052 | 89.987
11.5 | 1.379 | 0.0158 | -0.052 | 87.269
12 | 1.403 | 0.01662 | -0.053 | 84.444
12.5 | 1.424 | 0.01757 | -0.053 | 81.04
13 | 1.44 | 0.01865 | -0.054 | 77.211
13.5 | 1.453 | 0.01978 | -0.054 | 73.488
14 | 1.462 | 0.02122 | -0.055 | 68.884
14.5 | 1.466 | 0.02275 | -0.055 | 64.462
15 | 1.466 | 0.02426 | -0.056 | 60.424
15.5 | 1.458 | 0.0262 | -0.056 | 55.631
16 | 1.446 | 0.02797 | -0.056 | 51.703
16.5 | 1.43 | 0.03057 | -0.056 | 46.783
17 | 1.411 | 0.03298 | -0.057 | 42.794
17.5 | 1.387 | 0.0366 | -0.057 | 37.887
18 | 1.362 | 0.03969 | -0.057 | 34.31
18.5 | 1.334 | 0.04335 | -0.057 | 30.775
19 | 1.305 | 0.04669 | -0.057 | 27.962
19.5 | 1.274 | 0.05116 | -0.057 | 24.904

## 98. Re 8M Mach 0.00 (2)
BIGFOIL.COM POLAR EXPORT
NACA64-217 a=0.8
NACA64-217 a=0.8 |  |  |  | Cl Max: | 1.7072 | at alpha= | 20 | deg
XFOIL ncrit=9 |  |  |  | L/D Max: | 112.319 | at alpha= | 3 | deg
Re: | 8000000 |  |  | Cd Min: | 0.05247 | at alpha= | 20 | deg
Mach: | 0 |  |  | Cl=0 at alpha= | -1.565 | deg
|  |  |  | @ Cl=0.1, Cd= | 0.004193
|  |  |  | @ Cl=0.4, Cd= | 0.0043546
|  |  |  | @ Cl=0.6, Cd= | 0.0057806
alpha (deg) | Cl | Cd | Cm | Cl/Cd
-20 | -1.5536 | 0.03996 | -0.056 | -38.8789
-19.5 | -1.5404 | 0.03643 | -0.0563 | -42.2838
-19 | -1.5316 | 0.03268 | -0.0561 | -46.8666
-18.5 | -1.5199 | 0.0294 | -0.0556 | -51.6973
-17 | -1.4822 | 0.02228 | -0.0487 | -66.526
-16.5 | -1.4273 | 0.02047 | -0.0532 | -69.7264
-16 | -1.4043 | 0.01889 | -0.0511 | -74.3409
-15.5 | -1.3801 | 0.01738 | -0.049 | -79.4074
-15 | -1.3535 | 0.01608 | -0.0467 | -84.1729
-14.5 | -1.3296 | 0.01483 | -0.0438 | -89.6561
-14 | -1.3098 | 0.01374 | -0.0397 | -95.3275
-13.5 | -1.2901 | 0.013 | -0.0345 | -99.2385
-13 | -1.2506 | 0.01237 | -0.0326 | -101.0994
-12.5 | -1.2064 | 0.01183 | -0.0314 | -101.978
-12 | -1.1593 | 0.01135 | -0.0305 | -102.141
-11.5 | -1.1102 | 0.01091 | -0.03 | -101.7599
-11 | -1.06 | 0.01048 | -0.0296 | -101.145
-10.5 | -1.0094 | 0.01001 | -0.0293 | -100.8392
-10 | -0.957 | 0.00961 | -0.0292 | -99.5838
-9.5 | -0.9032 | 0.00927 | -0.0293 | -97.4326
-9 | -0.8486 | 0.00898 | -0.0295 | -94.4989
-8.5 | -0.7939 | 0.00864 | -0.0297 | -91.8866
-8 | -0.7385 | 0.00832 | -0.03 | -88.762
-7.5 | -0.6821 | 0.00807 | -0.0305 | -84.5229
-7 | -0.6257 | 0.00781 | -0.0309 | -80.1152
-6.5 | -0.5687 | 0.00755 | -0.0315 | -75.3245
-6 | -0.5115 | 0.00732 | -0.032 | -69.877
-5.5 | -0.4539 | 0.00711 | -0.0326 | -63.8397
-5 | -0.3962 | 0.00686 | -0.0333 | -57.7551
-4.5 | -0.3389 | 0.00656 | -0.0339 | -51.6616
-4 | -0.2812 | 0.00624 | -0.0345 | -45.0641
-3.5 | -0.2235 | 0.00594 | -0.0352 | -37.6263
-3 | -0.1659 | 0.00553 | -0.0359 | -30
-2.5 | -0.1082 | 0.00515 | -0.0367 | -21.0097
-2 | -0.0509 | 0.00458 | -0.0375 | -11.1135
-1.5 | 0.0076 | 0.00424 | -0.0383 | 1.7925
-1 | 0.0676 | 0.00422 | -0.0393 | 16.019
-0.5 | 0.1276 | 0.00417 | -0.0402 | 30.5995
0 | 0.1874 | 0.00418 | -0.0411 | 44.8325
0.5 | 0.2474 | 0.00421 | -0.0421 | 58.7648
1 | 0.3073 | 0.00423 | -0.043 | 72.6478
1.5 | 0.3669 | 0.00431 | -0.0439 | 85.1276
2 | 0.4263 | 0.00439 | -0.0447 | 97.1071
2.5 | 0.4857 | 0.00449 | -0.0455 | 108.1737
3 | 0.5425 | 0.00483 | -0.0461 | 112.3188
3.5 | 0.5938 | 0.00572 | -0.0458 | 103.8112
4 | 0.648 | 0.00625 | -0.0459 | 103.68
4.5 | 0.7013 | 0.0068 | -0.0459 | 103.1324
5 | 0.7545 | 0.00731 | -0.0458 | 103.2148
5.5 | 0.8077 | 0.00776 | -0.0457 | 104.0851
6 | 0.8599 | 0.00822 | -0.0454 | 104.6107
6.5 | 0.9117 | 0.00869 | -0.0451 | 104.9137
7 | 0.9639 | 0.00906 | -0.0448 | 106.3907
7.5 | 1.0157 | 0.00942 | -0.0445 | 107.8238
8 | 1.0664 | 0.00979 | -0.0439 | 108.9275
8.5 | 1.116 | 0.01016 | -0.0433 | 109.8425
9 | 1.1636 | 0.01059 | -0.0422 | 109.8772
9.5 | 1.2102 | 0.01099 | -0.041 | 110.1183
10 | 1.2526 | 0.01148 | -0.0392 | 109.1115
10.5 | 1.2813 | 0.01199 | -0.0347 | 106.8641
11 | 1.3122 | 0.0126 | -0.031 | 104.1429
11.5 | 1.3433 | 0.01334 | -0.0277 | 100.6972
12 | 1.3721 | 0.01427 | -0.0244 | 96.1528
12.5 | 1.401 | 0.0153 | -0.0214 | 91.5686
13 | 1.4316 | 0.01635 | -0.0188 | 87.5596
13.5 | 1.4601 | 0.01756 | -0.0163 | 83.1492
14 | 1.4852 | 0.01902 | -0.0136 | 78.0862
14.5 | 1.5137 | 0.02034 | -0.0117 | 74.4199
15.5 | 1.557 | 0.02422 | -0.0071 | 64.2857
16 | 1.5804 | 0.0263 | -0.0054 | 60.0913
16.5 | 1.6028 | 0.02858 | -0.004 | 56.0812
17 | 1.623 | 0.03114 | -0.0027 | 52.1195
17.5 | 1.6419 | 0.03393 | -0.0016 | 48.3908
18 | 1.6571 | 0.03715 | -0.0007 | 44.6057
18.5 | 1.6715 | 0.04061 | 0 | 41.1598
19 | 1.6812 | 0.04462 | 0.0005 | 37.6782
19.5 | 1.6949 | 0.04842 | 0.0005 | 35.0041
20 | 1.7072 | 0.05247 | 0.0004 | 32.5367

## 99. Re 8M Mach 0.10 (1)
BIGFOIL.COM POLAR EXPORT
NACA64-217 a=0.8
NACA64-217 a=0.8 |  |  |  | Cl Max: | 1.452 | at alpha= | 14.5 | deg
JavaFoil+Calcfoil stall+Eppler ext transition |  |  |  | L/D Max: | 107.84 | at alpha= | 4 | deg
Re: | 8000000 |  |  | Cd Min: | 0.00494 | at alpha= | -1.5 | deg
Mach: | 0.1 |  |  | Cl=0 at alpha= | -1.5807 | deg
|  |  |  | @ Cl=0.1, Cd= | 0.004961
|  |  |  | @ Cl=0.4, Cd= | 0.0051045
|  |  |  | @ Cl=0.6, Cd= | 0.0056497
alpha (deg) | Cl | Cd | Cm | Cl/Cd
-20 | -0.994 | 0.10955 | -0.007 | -9.072
-19.5 | -1.055 | 0.0714 | -0.009 | -14.775
-19 | -1.085 | 0.05902 | -0.009 | -18.391
-18.5 | -1.11 | 0.05073 | -0.01 | -21.882
-18 | -1.13 | 0.04504 | -0.011 | -25.082
-17.5 | -1.148 | 0.03904 | -0.012 | -29.421
-17 | -1.162 | 0.03467 | -0.012 | -33.528
-16.5 | -1.172 | 0.03139 | -0.013 | -37.321
-16 | -1.178 | 0.02828 | -0.014 | -41.658
-15.5 | -1.179 | 0.02623 | -0.014 | -44.941
-15 | -1.177 | 0.02403 | -0.015 | -48.978
-14.5 | -1.172 | 0.02181 | -0.016 | -53.744
-14 | -1.162 | 0.02014 | -0.017 | -57.691
-13.5 | -1.148 | 0.01847 | -0.017 | -62.173
-13 | -1.13 | 0.01732 | -0.018 | -65.237
-12.5 | -1.108 | 0.01612 | -0.019 | -68.723
-12 | -1.082 | 0.01466 | -0.02 | -73.813
-11.5 | -1.052 | 0.01366 | -0.02 | -77.017
-11 | -1.019 | 0.01272 | -0.021 | -80.094
-10.5 | -0.982 | 0.01198 | -0.022 | -81.982
-10 | -0.943 | 0.01128 | -0.023 | -83.594
-9.5 | -0.901 | 0.01063 | -0.024 | -84.756
-9 | -0.856 | 0.01012 | -0.025 | -84.569
-8.5 | -0.809 | 0.00918 | -0.025 | -88.167
-8 | -0.762 | 0.00922 | -0.026 | -82.648
-7.5 | -0.708 | 0.00893 | -0.027 | -79.235
-7 | -0.652 | 0.00856 | -0.028 | -76.211
-6.5 | -0.596 | 0.00831 | -0.029 | -71.686
-6 | -0.538 | 0.00809 | -0.029 | -66.453
-5.5 | -0.479 | 0.00781 | -0.03 | -61.31
-5 | -0.419 | 0.00757 | -0.031 | -55.365
-4.5 | -0.359 | 0.00702 | -0.031 | -51.115
-4 | -0.298 | 0.0065 | -0.032 | -45.88
-3.5 | -0.237 | 0.00583 | -0.033 | -40.625
-3 | -0.175 | 0.00551 | -0.034 | -31.856
-2.5 | -0.114 | 0.00499 | -0.034 | -22.808
-2 | -0.052 | 0.00496 | -0.035 | -10.472
-1.5 | 0.01 | 0.00494 | -0.036 | 2.016
-1 | 0.072 | 0.00497 | -0.037 | 14.487
-0.5 | 0.134 | 0.00495 | -0.037 | 27.055
0 | 0.196 | 0.00495 | -0.038 | 39.562
0.5 | 0.258 | 0.00499 | -0.039 | 51.712
1 | 0.32 | 0.00502 | -0.04 | 63.78
1.5 | 0.382 | 0.00509 | -0.04 | 75.101
2 | 0.444 | 0.00514 | -0.041 | 86.271
2.5 | 0.506 | 0.00519 | -0.042 | 97.374
3 | 0.568 | 0.00527 | -0.043 | 107.732
3.5 | 0.627 | 0.00597 | -0.043 | 104.99
4 | 0.687 | 0.00637 | -0.044 | 107.84
4.5 | 0.747 | 0.00702 | -0.045 | 106.403
5 | 0.806 | 0.00781 | -0.045 | 103.166
5.5 | 0.864 | 0.00878 | -0.046 | 98.436
6 | 0.914 | 0.00969 | -0.046 | 94.329
6.5 | 0.968 | 0.01009 | -0.047 | 95.937
7 | 1.02 | 0.0105 | -0.048 | 97.125
7.5 | 1.071 | 0.01093 | -0.048 | 97.973
8 | 1.12 | 0.01143 | -0.049 | 98.011
8.5 | 1.166 | 0.01196 | -0.049 | 97.543
9 | 1.209 | 0.01254 | -0.05 | 96.47
9.5 | 1.25 | 0.01315 | -0.051 | 95.019
10 | 1.287 | 0.01374 | -0.051 | 93.67
10.5 | 1.32 | 0.01452 | -0.052 | 90.947
11 | 1.351 | 0.01522 | -0.052 | 88.74
11.5 | 1.378 | 0.01605 | -0.053 | 85.858
12 | 1.4 | 0.01696 | -0.053 | 82.581
12.5 | 1.419 | 0.01786 | -0.054 | 79.477
13 | 1.434 | 0.019 | -0.054 | 75.461
13.5 | 1.445 | 0.02016 | -0.055 | 71.649
14 | 1.45 | 0.0217 | -0.055 | 66.85
14.5 | 1.452 | 0.02332 | -0.055 | 62.259
15 | 1.447 | 0.02516 | -0.056 | 57.528
15.5 | 1.436 | 0.02698 | -0.056 | 53.224
16 | 1.421 | 0.02889 | -0.056 | 49.166
16.5 | 1.399 | 0.03166 | -0.057 | 44.198
17 | 1.375 | 0.03467 | -0.057 | 39.672
17.5 | 1.35 | 0.03713 | -0.057 | 36.35
18 | 1.316 | 0.04204 | -0.057 | 31.308
18.5 | 1.284 | 0.04601 | -0.057 | 27.899
19 | 1.246 | 0.0518 | -0.057 | 24.063
19.5 | 1.214 | 0.0546 | -0.057 | 22.235

## 100. Re 8M Mach 0.10 (2)
BIGFOIL.COM POLAR EXPORT
NACA64-217 a=0.8
NACA64-217 a=0.8 |  |  |  | Cl Max: | 1.7022 | at alpha= | 20 | deg
XFOIL ncrit=9 |  |  |  | L/D Max: | 113.043 | at alpha= | 3 | deg
Re: | 8000000 |  |  | Cd Min: | 0.05541 | at alpha= | 20 | deg
Mach: | 0.1 |  |  | Cl=0 at alpha= | -1.5645 | deg
|  |  |  | @ Cl=0.1, Cd= | 0.0041988
|  |  |  | @ Cl=0.4, Cd= | 0.0043563
|  |  |  | @ Cl=0.6, Cd= | 0.0057553
alpha (deg) | Cl | Cd | Cm | Cl/Cd
-20 | -1.5411 | 0.04329 | -0.0579 | -35.5994
-19.5 | -1.5324 | 0.03915 | -0.0584 | -39.1418
-19 | -1.5223 | 0.03527 | -0.0584 | -43.1613
-18.5 | -1.5135 | 0.0315 | -0.0581 | -48.0476
-18 | -1.4988 | 0.02847 | -0.0575 | -52.6449
-17.5 | -1.4807 | 0.02582 | -0.0566 | -57.347
-17 | -1.4597 | 0.02348 | -0.0554 | -62.1678
-16.5 | -1.4256 | 0.02151 | -0.0561 | -66.2762
-16 | -1.4036 | 0.01979 | -0.0539 | -70.9247
-15.5 | -1.3799 | 0.01814 | -0.0518 | -76.0695
-15 | -1.3533 | 0.01673 | -0.0495 | -80.8906
-14.5 | -1.3264 | 0.01547 | -0.047 | -85.7401
-14 | -1.3044 | 0.01422 | -0.0435 | -91.73
-13.5 | -1.2874 | 0.01326 | -0.0382 | -97.089
-13 | -1.2558 | 0.01261 | -0.0347 | -99.5876
-12.5 | -1.2128 | 0.01202 | -0.0331 | -100.8985
-12 | -1.1663 | 0.0115 | -0.032 | -101.4174
-11.5 | -1.1173 | 0.01104 | -0.0312 | -101.2047
-11 | -1.0665 | 0.01063 | -0.0308 | -100.3293
-10.5 | -1.016 | 0.01013 | -0.0302 | -100.2962
-10 | -0.9634 | 0.0097 | -0.03 | -99.3196
-9.5 | -0.9094 | 0.00935 | -0.03 | -97.262
-9 | -0.8544 | 0.00904 | -0.0301 | -94.5133
-8.5 | -0.7992 | 0.00871 | -0.0303 | -91.7566
-8 | -0.7434 | 0.00837 | -0.0305 | -88.8172
-7.5 | -0.6867 | 0.00811 | -0.0309 | -84.6732
-7 | -0.6298 | 0.00785 | -0.0313 | -80.2293
-6.5 | -0.5725 | 0.00758 | -0.0318 | -75.5277
-6 | -0.5148 | 0.00736 | -0.0323 | -69.9457
-5.5 | -0.4568 | 0.00714 | -0.0329 | -63.9776
-5 | -0.3987 | 0.00688 | -0.0335 | -57.9506
-4.5 | -0.341 | 0.00659 | -0.0341 | -51.7451
-4 | -0.283 | 0.00626 | -0.0348 | -45.2077
-3.5 | -0.2249 | 0.00597 | -0.0354 | -37.6717
-2.5 | -0.1089 | 0.00517 | -0.0369 | -21.0638
-2 | -0.0513 | 0.00458 | -0.0377 | -11.2009
-1.5 | 0.0076 | 0.00425 | -0.0385 | 1.7882
-1 | 0.068 | 0.00422 | -0.0395 | 16.1137
-0.5 | 0.1284 | 0.00418 | -0.0404 | 30.7177
0 | 0.1886 | 0.00419 | -0.0414 | 45.0119
0.5 | 0.249 | 0.00422 | -0.0423 | 59.0047
1 | 0.3092 | 0.00423 | -0.0432 | 73.0969
1.5 | 0.3693 | 0.00431 | -0.0441 | 85.6845
2 | 0.429 | 0.0044 | -0.0449 | 97.5
2.5 | 0.4888 | 0.0045 | -0.0458 | 108.6222
3 | 0.546 | 0.00483 | -0.0463 | 113.0435
3.5 | 0.5975 | 0.00573 | -0.046 | 104.2757
4 | 0.6519 | 0.00628 | -0.0461 | 103.8057
4.5 | 0.7053 | 0.00683 | -0.046 | 103.265
5 | 0.7587 | 0.00735 | -0.0459 | 103.2245
5.5 | 0.8122 | 0.0078 | -0.0457 | 104.1282
6 | 0.8645 | 0.00829 | -0.0454 | 104.2823
6.5 | 0.9166 | 0.00874 | -0.045 | 104.8741
7 | 0.9689 | 0.00912 | -0.0446 | 106.239
7.5 | 1.021 | 0.00949 | -0.0442 | 107.5869
8 | 1.0719 | 0.00986 | -0.0436 | 108.712
8.5 | 1.1212 | 0.01026 | -0.0427 | 109.2788
9 | 1.1689 | 0.01068 | -0.0415 | 109.4476
9.5 | 1.2147 | 0.01111 | -0.0401 | 109.3339
10 | 1.2526 | 0.01159 | -0.0372 | 108.0759
10.5 | 1.2805 | 0.01217 | -0.0325 | 105.2177
11 | 1.3125 | 0.01284 | -0.0291 | 102.2196
11.5 | 1.3435 | 0.01365 | -0.0257 | 98.4249
12 | 1.3722 | 0.01467 | -0.0224 | 93.5378
12.5 | 1.402 | 0.01573 | -0.0195 | 89.1291
13 | 1.4322 | 0.01687 | -0.0168 | 84.8963
13.5 | 1.4609 | 0.01817 | -0.0143 | 80.4018
14 | 1.4846 | 0.0198 | -0.0114 | 74.9798
14.5 | 1.5161 | 0.02127 | -0.0103 | 71.2788
15 | 1.5325 | 0.02327 | -0.0068 | 65.8573
15.5 | 1.5576 | 0.02525 | -0.0051 | 61.6871
16 | 1.5803 | 0.02751 | -0.0034 | 57.4446
16.5 | 1.6017 | 0.03 | -0.002 | 53.39
17 | 1.6208 | 0.03279 | -0.0007 | 49.4297
17.5 | 1.6388 | 0.0358 | 0.0004 | 45.7765
18 | 1.6535 | 0.03922 | 0.0012 | 42.1596
18.5 | 1.6667 | 0.04297 | 0.0018 | 38.7875
19 | 1.6768 | 0.04713 | 0.0021 | 35.5782
19.5 | 1.6909 | 0.05107 | 0.0021 | 33.1095
20 | 1.7022 | 0.05541 | 0.0018 | 30.7201

## 101. Re 8M Mach 0.25 (1)
BIGFOIL.COM POLAR EXPORT
NACA64-217 a=0.8
NACA64-217 a=0.8 |  |  |  | Cl Max: | 1.377 | at alpha= | 12.5 | deg
JavaFoil+Calcfoil stall+Eppler ext transition |  |  |  | L/D Max: | 109.877 | at alpha= | 3 | deg
Re: | 8000000 |  |  | Cd Min: | 0.00498 | at alpha= | -1 | deg
Mach: | 0.25 |  |  | Cl=0 at alpha= | -1.5794 | deg
|  |  |  | @ Cl=0.1, Cd= | 0.0049841
|  |  |  | @ Cl=0.4, Cd= | 0.0051538
|  |  |  | @ Cl=0.6, Cd= | 0.0055302
alpha (deg) | Cl | Cd | Cm | Cl/Cd
-18.5 | -0.715 | 0.14067 | -0.007 | -5.083
-18 | -0.759 | 0.1322 | -0.007 | -5.741
-17.5 | -0.803 | 0.1199 | -0.008 | -6.697
-17 | -0.869 | 0.08661 | -0.011 | -10.031
-16.5 | -0.934 | 0.06094 | -0.012 | -15.323
-16 | -0.997 | 0.03994 | -0.014 | -24.952
-15.5 | -1.024 | 0.03643 | -0.014 | -28.114
-15 | -1.051 | 0.03134 | -0.015 | -33.542
-14.5 | -1.071 | 0.02726 | -0.016 | -39.296
-14 | -1.083 | 0.02444 | -0.017 | -44.294
-13.5 | -1.088 | 0.02195 | -0.018 | -49.566
-13 | -1.086 | 0.01989 | -0.018 | -54.593
-12.5 | -1.078 | 0.0181 | -0.019 | -59.565
-12 | -1.06 | 0.01678 | -0.02 | -63.163
-11.5 | -1.037 | 0.01559 | -0.021 | -66.494
-11 | -1.01 | 0.01432 | -0.022 | -70.531
-10.5 | -0.98 | 0.01321 | -0.023 | -74.195
-10 | -0.945 | 0.01224 | -0.023 | -77.203
-9.5 | -0.907 | 0.01142 | -0.024 | -79.419
-9 | -0.865 | 0.01077 | -0.025 | -80.295
-8.5 | -0.819 | 0.01018 | -0.026 | -80.513
-8 | -0.771 | 0.00973 | -0.027 | -79.23
-7.5 | -0.724 | 0.00931 | -0.028 | -77.751
-7 | -0.668 | 0.00893 | -0.029 | -74.78
-6.5 | -0.61 | 0.00861 | -0.029 | -70.893
-6 | -0.551 | 0.00827 | -0.03 | -66.634
-5.5 | -0.491 | 0.00805 | -0.031 | -61.004
-5 | -0.43 | 0.00776 | -0.032 | -55.446
-4.5 | -0.368 | 0.0075 | -0.032 | -49.105
-4 | -0.306 | 0.00683 | -0.033 | -44.811
-3.5 | -0.243 | 0.00594 | -0.034 | -40.951
-3 | -0.18 | 0.00557 | -0.035 | -32.355
-2.5 | -0.117 | 0.00504 | -0.035 | -23.2
-2 | -0.053 | 0.00501 | -0.036 | -10.66
-1.5 | 0.01 | 0.005 | -0.037 | 2.05
-1 | 0.074 | 0.00498 | -0.038 | 14.855
-0.5 | 0.138 | 0.00499 | -0.038 | 27.611
0 | 0.201 | 0.00502 | -0.039 | 40.15
0.5 | 0.265 | 0.00505 | -0.04 | 52.508
1 | 0.329 | 0.00505 | -0.041 | 65.094
1.5 | 0.392 | 0.00515 | -0.042 | 76.221
2 | 0.456 | 0.00518 | -0.042 | 88.005
2.5 | 0.52 | 0.00528 | -0.043 | 98.416
3 | 0.583 | 0.00531 | -0.044 | 109.877
3.5 | 0.644 | 0.0061 | -0.045 | 105.439
4 | 0.706 | 0.00655 | -0.045 | 107.791
4.5 | 0.767 | 0.00729 | -0.046 | 105.153
5 | 0.827 | 0.00834 | -0.047 | 99.148
5.5 | 0.88 | 0.00899 | -0.047 | 97.988
6 | 0.935 | 0.01009 | -0.048 | 92.586
6.5 | 0.989 | 0.01051 | -0.048 | 94.063
7 | 1.042 | 0.01099 | -0.049 | 94.804
7.5 | 1.092 | 0.01152 | -0.049 | 94.808
8 | 1.141 | 0.01207 | -0.05 | 94.529
8.5 | 1.185 | 0.01268 | -0.051 | 93.494
9 | 1.226 | 0.01337 | -0.051 | 91.687
9.5 | 1.262 | 0.01407 | -0.052 | 89.738
10 | 1.295 | 0.0148 | -0.052 | 87.462
10.5 | 1.322 | 0.01564 | -0.053 | 84.544
11 | 1.345 | 0.01656 | -0.053 | 81.189
11.5 | 1.362 | 0.01761 | -0.054 | 77.314
12 | 1.373 | 0.01858 | -0.054 | 73.881
12.5 | 1.377 | 0.02002 | -0.055 | 68.771
13 | 1.374 | 0.02163 | -0.055 | 63.551
13.5 | 1.366 | 0.02316 | -0.056 | 58.956
14 | 1.349 | 0.02518 | -0.056 | 53.58
14.5 | 1.326 | 0.02738 | -0.056 | 48.428
15 | 1.292 | 0.03042 | -0.056 | 42.492
15.5 | 1.246 | 0.0341 | -0.057 | 36.544
16 | 1.193 | 0.03811 | -0.057 | 31.311
16.5 | 1.13 | 0.0444 | -0.056 | 25.452
17 | 1.061 | 0.05228 | -0.056 | 20.295
17.5 | 0.973 | 0.07074 | -0.053 | 13.756

## 102. Re 8M Mach 0.25 (2)
BIGFOIL.COM POLAR EXPORT
NACA64-217 a=0.8
NACA64-217 a=0.8 |  |  |  | Cl Max: | 1.6595 | at alpha= | 20 | deg
XFOIL ncrit=9 |  |  |  | L/D Max: | 116.379 | at alpha= | 3 | deg
Re: | 8000000 |  |  | Cd Min: | 0.07415 | at alpha= | 20 | deg
Mach: | 0.25 |  |  | Cl=0 at alpha= | -1.568 | deg
|  |  |  | @ Cl=0.1, Cd= | 0.0042356
|  |  |  | @ Cl=0.4, Cd= | 0.0043688
|  |  |  | @ Cl=0.6, Cd= | 0.0054783
alpha (deg) | Cl | Cd | Cm | Cl/Cd
-20 | -1.4455 | 0.06568 | -0.063 | -22.0082
-19.5 | -1.4538 | 0.05847 | -0.0655 | -24.864
-19 | -1.4603 | 0.05183 | -0.0673 | -28.1748
-18.5 | -1.4571 | 0.04645 | -0.0681 | -31.3692
-18 | -1.4566 | 0.04104 | -0.0686 | -35.4922
-17.5 | -1.4505 | 0.03639 | -0.0685 | -39.8599
-17 | -1.4393 | 0.03234 | -0.068 | -44.5053
-16.5 | -1.4232 | 0.02898 | -0.067 | -49.1097
-16 | -1.3887 | 0.02605 | -0.0684 | -53.309
-15.5 | -1.3706 | 0.02351 | -0.0661 | -58.2986
-15 | -1.3471 | 0.02132 | -0.0638 | -63.1848
-14.5 | -1.3227 | 0.0193 | -0.0613 | -68.5337
-14 | -1.2954 | 0.01756 | -0.0586 | -73.7699
-13.5 | -1.2666 | 0.01605 | -0.0557 | -78.9159
-13 | -1.2407 | 0.0146 | -0.0522 | -84.9795
-12.5 | -1.2199 | 0.01335 | -0.0473 | -91.3783
-12 | -1.196 | 0.01255 | -0.0417 | -95.2988
-11.5 | -1.1514 | 0.0119 | -0.0393 | -96.7563
-11 | -1.1022 | 0.01132 | -0.0375 | -97.3675
-10.5 | -1.0499 | 0.01083 | -0.0363 | -96.9437
-9.5 | -0.9426 | 0.00981 | -0.0343 | -96.0856
-9 | -0.8861 | 0.00941 | -0.0338 | -94.1658
-8.5 | -0.8284 | 0.00906 | -0.0336 | -91.4349
-8 | -0.7705 | 0.0087 | -0.0334 | -88.5632
-7.5 | -0.712 | 0.00834 | -0.0334 | -85.3717
-7 | -0.6525 | 0.00807 | -0.0336 | -80.855
-6.5 | -0.5931 | 0.00779 | -0.0338 | -76.1361
-6 | -0.533 | 0.00753 | -0.0342 | -70.7835
-5.5 | -0.4729 | 0.00728 | -0.0346 | -64.9588
-5 | -0.4125 | 0.00704 | -0.035 | -58.5938
-4.5 | -0.3525 | 0.00674 | -0.0355 | -52.2997
-4 | -0.2926 | 0.00641 | -0.0361 | -45.6474
-3.5 | -0.2324 | 0.00608 | -0.0367 | -38.2237
-3 | -0.1726 | 0.00566 | -0.0373 | -30.4947
-2.5 | -0.1127 | 0.00522 | -0.0381 | -21.59
-2 | -0.0534 | 0.00461 | -0.0388 | -11.5835
-1 | 0.0702 | 0.00425 | -0.0407 | 16.5176
-0.5 | 0.1325 | 0.00422 | -0.0416 | 31.3981
0 | 0.1951 | 0.00421 | -0.0426 | 46.342
0.5 | 0.2575 | 0.00426 | -0.0435 | 60.446
1 | 0.32 | 0.00426 | -0.0445 | 75.1174
1.5 | 0.3822 | 0.00434 | -0.0454 | 88.0645
2 | 0.4441 | 0.00444 | -0.0462 | 100.0225
2.5 | 0.5061 | 0.00453 | -0.0471 | 111.7219
3 | 0.5656 | 0.00486 | -0.0476 | 116.3786
3.5 | 0.6179 | 0.0058 | -0.0471 | 106.5345
4 | 0.6734 | 0.0064 | -0.0469 | 105.2188
4.5 | 0.7279 | 0.007 | -0.0466 | 103.9857
5 | 0.7826 | 0.00755 | -0.0462 | 103.6556
5.5 | 0.8366 | 0.00806 | -0.0456 | 103.7965
6 | 0.8895 | 0.00861 | -0.0448 | 103.3101
6.5 | 0.9427 | 0.00906 | -0.044 | 104.0508
7 | 0.9962 | 0.00946 | -0.0432 | 105.3066
7.5 | 1.048 | 0.00988 | -0.042 | 106.0729
8 | 1.0988 | 0.01029 | -0.0407 | 106.7833
8.5 | 1.1459 | 0.01077 | -0.0387 | 106.3974
9 | 1.1863 | 0.01121 | -0.0354 | 105.8252
9.5 | 1.2154 | 0.01186 | -0.0303 | 102.4789
10 | 1.2477 | 0.01265 | -0.0262 | 98.6324
10.5 | 1.2825 | 0.01348 | -0.0228 | 95.1409
11 | 1.3148 | 0.01452 | -0.0192 | 90.551
11.5 | 1.3444 | 0.01579 | -0.0157 | 85.1425
12 | 1.3756 | 0.01711 | -0.0126 | 80.3974
12.5 | 1.4063 | 0.01858 | -0.0096 | 75.6889
13 | 1.4338 | 0.02032 | -0.0067 | 70.561
13.5 | 1.4593 | 0.0223 | -0.0038 | 65.4395
14 | 1.4801 | 0.02468 | -0.0009 | 59.9716
15.5 | 1.5543 | 0.03205 | 0.0048 | 48.4961
16 | 1.5744 | 0.03524 | 0.0063 | 44.6765
16.5 | 1.5908 | 0.03888 | 0.0076 | 40.9156
17 | 1.6043 | 0.04295 | 0.0087 | 37.3527
17.5 | 1.6177 | 0.04721 | 0.0094 | 34.266
18 | 1.6314 | 0.05167 | 0.0097 | 31.5734
18.5 | 1.6407 | 0.05672 | 0.0096 | 28.9263
19 | 1.6485 | 0.06215 | 0.0091 | 26.5245
19.5 | 1.6559 | 0.06781 | 0.0082 | 24.4197
20 | 1.6595 | 0.07415 | 0.0068 | 22.3803

## 103. Re 8M Mach 0.50 (1)
BIGFOIL.COM POLAR EXPORT
NACA64-217 a=0.8
NACA64-217 a=0.8 |  |  |  | Cl Max: | 1.271 | at alpha= | 19.5 | deg
JavaFoil+Calcfoil stall+Eppler ext transition |  |  |  | L/D Max: | 117.276 | at alpha= | 4 | deg
Re: | 8000000 |  |  | Cd Min: | 0.00516 | at alpha= | -0.5 | deg
Mach: | 0.5 |  |  | Cl=0 at alpha= | -1.5775 | deg
|  |  |  | @ Cl=0.1, Cd= | 0.0051676
|  |  |  | @ Cl=0.4, Cd= | 0.0053206
|  |  |  | @ Cl=0.6, Cd= | 0.0055441
alpha (deg) | Cl | Cd | Cm | Cl/Cd
-20 | -1.035 | 0.15099 | -0.007 | -6.857
-19.5 | -1.007 | 0.14738 | -0.007 | -6.832
-19 | -0.989 | 0.14198 | -0.008 | -6.964
-18.5 | -0.959 | 0.13629 | -0.008 | -7.034
-18 | -0.926 | 0.13527 | -0.008 | -6.844
-17.5 | -0.895 | 0.12975 | -0.008 | -6.898
-17 | -0.872 | 0.132 | -0.009 | -6.603
-16.5 | -0.844 | 0.12246 | -0.01 | -6.894
-16 | -0.813 | 0.11863 | -0.01 | -6.856
-15.5 | -0.783 | 0.11397 | -0.01 | -6.868
-15 | -0.755 | 0.10927 | -0.01 | -6.912
-14.5 | -0.732 | 0.10228 | -0.012 | -7.161
-14 | -0.698 | 0.11112 | -0.01 | -6.277
-13.5 | -0.674 | 0.09216 | -0.012 | -7.311
-13 | -0.653 | 0.0804 | -0.014 | -8.118
-12.5 | -0.616 | 0.08994 | -0.012 | -6.854
-12 | -0.589 | 0.08257 | -0.013 | -7.131
-11.5 | -0.564 | 0.07368 | -0.014 | -7.656
-11 | -0.613 | 0.02485 | -0.023 | -24.675
-10.5 | -0.503 | 0.0711 | -0.013 | -7.082
-10 | -0.476 | 0.0668 | -0.014 | -7.121
-9.5 | -0.526 | 0.01873 | -0.026 | -28.063
-9 | -0.781 | 0.01613 | -0.027 | -48.389
-8.5 | -0.799 | 0.01429 | -0.028 | -55.919
-8 | -0.783 | 0.01299 | -0.029 | -60.278
-7.5 | -0.75 | 0.01183 | -0.03 | -63.462
-7 | -0.707 | 0.01091 | -0.031 | -64.767
-6.5 | -0.656 | 0.01027 | -0.032 | -63.856
-6 | -0.599 | 0.0097 | -0.033 | -61.755
-5.5 | -0.539 | 0.00923 | -0.034 | -58.407
-5 | -0.478 | 0.00869 | -0.035 | -55.009
-4.5 | -0.41 | 0.00835 | -0.036 | -49.105
-4 | -0.341 | 0.00751 | -0.037 | -45.431
-3.5 | -0.271 | 0.00662 | -0.038 | -40.974
-3 | -0.201 | 0.00593 | -0.039 | -33.954
-2.5 | -0.131 | 0.00559 | -0.04 | -23.367
-2 | -0.06 | 0.00519 | -0.04 | -11.498
-1.5 | 0.011 | 0.00519 | -0.041 | 2.206
-1 | 0.083 | 0.00517 | -0.042 | 15.979
-0.5 | 0.154 | 0.00516 | -0.043 | 29.811
0 | 0.225 | 0.00519 | -0.044 | 43.377
0.5 | 0.296 | 0.00519 | -0.045 | 57.064
1 | 0.368 | 0.00528 | -0.046 | 69.616
1.5 | 0.439 | 0.00537 | -0.046 | 81.735
2 | 0.51 | 0.00548 | -0.047 | 93
2.5 | 0.581 | 0.00552 | -0.048 | 105.264
3 | 0.652 | 0.00561 | -0.049 | 116.143
3.5 | 0.718 | 0.00679 | -0.05 | 105.775
4 | 0.782 | 0.00667 | -0.05 | 117.276
4.5 | 0.844 | 0.00864 | -0.051 | 97.67
5 | 0.905 | 0.01005 | -0.051 | 89.97
5.5 | 0.963 | 0.01149 | -0.052 | 83.792
6 | 1.02 | 0.01217 | -0.053 | 83.798
6.5 | 1.072 | 0.01294 | -0.053 | 82.858
7 | 1.12 | 0.01374 | -0.054 | 81.455
7.5 | 1.159 | 0.01471 | -0.055 | 78.821
8 | 1.188 | 0.01578 | -0.055 | 75.309
8.5 | 1.193 | 0.01708 | -0.056 | 69.829
9 | 1.156 | 0.01855 | -0.056 | 62.284
9.5 | 0.94 | 0.02215 | -0.057 | 42.446
10 | 0.771 | 0.02267 | -0.057 | 34.026
10.5 | 0.792 | 0.0273 | -0.057 | 29.012
11 | 0.705 | 0.08092 | -0.03 | 8.709
11.5 | 0.86 | 0.02766 | -0.059 | 31.102
12 | 0.877 | 0.0344 | -0.058 | 25.485
12.5 | 0.799 | 0.08582 | -0.04 | 9.316
13 | 0.935 | 0.03716 | -0.059 | 25.163
13.5 | 0.851 | 0.09377 | -0.039 | 9.072
14 | 0.948 | 0.06376 | -0.055 | 14.865
14.5 | 0.913 | 0.10358 | -0.043 | 8.819
15 | 0.935 | 0.10546 | -0.041 | 8.865
15.5 | 1.015 | 0.0819 | -0.054 | 12.392
16 | 1.022 | 0.09982 | -0.051 | 10.235
16.5 | 1.012 | 0.12273 | -0.041 | 8.243
17 | 1.059 | 0.11601 | -0.048 | 9.132
17.5 | 1.137 | 0.09215 | -0.057 | 12.338
18 | 1.112 | 0.13235 | -0.048 | 8.403
18.5 | 1.128 | 0.13463 | -0.046 | 8.378
19 | 1.198 | 0.11325 | -0.055 | 10.582
19.5 | 1.271 | 0.09205 | -0.061 | 13.809
20 | 1.242 | 0.13553 | -0.054 | 9.162

## 104. Re 8M Mach 0.50 (2)
BIGFOIL.COM POLAR EXPORT
NACA64-217 a=0.8
NACA64-217 a=0.8 |  |  |  | Cl Max: | 1.3154 | at alpha= | 12 | deg
XFOIL ncrit=9 |  |  |  | L/D Max: | 131.466 | at alpha= | 3 | deg
Re: | 8000000 |  |  | Cd Min: | 0.15096 | at alpha= | 17 | deg
Mach: | 0.5 |  |  | Cl=0 at alpha= | -1.5484 | deg
|  |  |  | @ Cl=0.1, Cd= | 0.0044086
|  |  |  | @ Cl=0.4, Cd= | 0.0044817
|  |  |  | @ Cl=0.6, Cd= | 0.0047846
alpha (deg) | Cl | Cd | Cm | Cl/Cd
-15 | -0.7743 | 0.10563 | -0.0505 | -7.3303
-14.5 | -0.791 | 0.09341 | -0.0587 | -8.468
-14 | -0.8097 | 0.08123 | -0.0671 | -9.968
-13.5 | -0.8332 | 0.0694 | -0.0751 | -12.0058
-13 | -0.8571 | 0.05878 | -0.0814 | -14.5815
-12.5 | -0.8851 | 0.04904 | -0.086 | -18.0485
-12 | -0.914 | 0.04042 | -0.0884 | -22.6126
-11.5 | -0.94 | 0.03308 | -0.0884 | -28.416
-11 | -0.9622 | 0.02698 | -0.086 | -35.6635
-10.5 | -0.9791 | 0.02184 | -0.0817 | -44.8306
-10 | -0.9802 | 0.01791 | -0.0764 | -54.7292
-9.5 | -0.969 | 0.01488 | -0.0707 | -65.121
-9 | -0.9483 | 0.01268 | -0.0646 | -74.7871
-8.5 | -0.9282 | 0.0114 | -0.0563 | -81.4211
-8 | -0.8753 | 0.01055 | -0.0519 | -82.9668
-7.5 | -0.8139 | 0.00988 | -0.0489 | -82.3785
-7 | -0.7493 | 0.00929 | -0.0466 | -80.6566
-6.5 | -0.682 | 0.00881 | -0.0449 | -77.412
-6 | -0.6127 | 0.00841 | -0.0439 | -72.8537
-5.5 | -0.5437 | 0.00803 | -0.0431 | -67.7086
-5 | -0.4736 | 0.00772 | -0.0427 | -61.3472
-4.5 | -0.4037 | 0.0074 | -0.0425 | -54.5541
-4 | -0.3343 | 0.00705 | -0.0425 | -47.4184
-3.5 | -0.2661 | 0.00659 | -0.0426 | -40.3794
-3 | -0.1978 | 0.00611 | -0.0429 | -32.3732
-2.5 | -0.13 | 0.00555 | -0.0433 | -23.4234
-2 | -0.0635 | 0.00474 | -0.0439 | -13.3966
-1.5 | 0.0068 | 0.00445 | -0.0447 | 1.5281
-1 | 0.0794 | 0.00442 | -0.0458 | 17.9638
-0.5 | 0.1516 | 0.00438 | -0.0469 | 34.6119
0 | 0.2238 | 0.00442 | -0.048 | 50.6335
0.5 | 0.2962 | 0.0044 | -0.0491 | 67.3182
1 | 0.3685 | 0.00446 | -0.0501 | 82.6233
1.5 | 0.4409 | 0.00451 | -0.0511 | 97.7605
2 | 0.5127 | 0.0046 | -0.0519 | 111.4565
2.5 | 0.5847 | 0.00473 | -0.0527 | 123.6152
3 | 0.6547 | 0.00498 | -0.053 | 131.4659
3.5 | 0.7088 | 0.00615 | -0.051 | 115.252
4 | 0.7654 | 0.00704 | -0.0492 | 108.7216
4.5 | 0.8197 | 0.00788 | -0.0467 | 104.0228
5 | 0.8731 | 0.00862 | -0.0439 | 101.2877
5.5 | 0.9187 | 0.00944 | -0.0397 | 97.3199
6 | 0.9523 | 0.01012 | -0.0331 | 94.1008
6.5 | 0.9901 | 0.01095 | -0.0276 | 90.4201
7 | 1.0307 | 0.01194 | -0.0229 | 86.3233
7.5 | 1.072 | 0.01307 | -0.0185 | 82.0199
8 | 1.1115 | 0.01444 | -0.014 | 76.9737
8.5 | 1.1508 | 0.016 | -0.0098 | 71.925
9 | 1.187 | 0.01787 | -0.0055 | 66.4242
9.5 | 1.2205 | 0.02006 | -0.0012 | 60.8425
10 | 1.2533 | 0.02248 | 0.0029 | 55.7518
10.5 | 1.2814 | 0.02532 | 0.007 | 50.6082
11.5 | 1.315 | 0.03315 | 0.0148 | 39.6682
12 | 1.3154 | 0.03864 | 0.0179 | 34.0424
12.5 | 1.3043 | 0.0454 | 0.02 | 28.7291
13 | 1.2845 | 0.05344 | 0.0206 | 24.0363
13.5 | 1.2621 | 0.06245 | 0.0196 | 20.2098
14 | 1.2343 | 0.07288 | 0.0165 | 16.9361
14.5 | 1.2064 | 0.08437 | 0.0116 | 14.2989
15 | 1.1793 | 0.09682 | 0.005 | 12.1803
15.5 | 1.1539 | 0.10999 | -0.0029 | 10.491
16 | 1.1287 | 0.12378 | -0.0119 | 9.1186
17 | 1.0836 | 0.15096 | -0.0299 | 7.1781

## 105. Re 10M Mach 0.00 (1)
BIGFOIL.COM POLAR EXPORT
NACA64-217 a=0.8
NACA64-217 a=0.8 |  |  |  | Cl Max: | 1.469 | at alpha= | 14.5 | deg
JavaFoil+Calcfoil stall+Eppler ext transition |  |  |  | L/D Max: | 102.806 | at alpha= | 4 | deg
Re: | 10000000 |  |  | Cd Min: | 0.00483 | at alpha= | -1.5 | deg
Mach: | 0 |  |  | Cl=0 at alpha= | -1.5807 | deg
|  |  |  | @ Cl=0.1, Cd= | 0.0048546
|  |  |  | @ Cl=0.4, Cd= | 0.0049793
|  |  |  | @ Cl=0.6, Cd= | 0.0060072
alpha (deg) | Cl | Cd | Cm | Cl/Cd
-20 | -1.095 | 0.06448 | -0.008 | -16.981
-19.5 | -1.116 | 0.05764 | -0.009 | -19.363
-19 | -1.139 | 0.04935 | -0.01 | -23.081
-18.5 | -1.158 | 0.04342 | -0.01 | -26.661
-18 | -1.172 | 0.03911 | -0.011 | -29.966
-17.5 | -1.184 | 0.03486 | -0.012 | -33.972
-17 | -1.193 | 0.03162 | -0.012 | -37.727
-16.5 | -1.199 | 0.02847 | -0.013 | -42.129
-16 | -1.201 | 0.02596 | -0.014 | -46.274
-15.5 | -1.199 | 0.02396 | -0.014 | -50.054
-15 | -1.194 | 0.02205 | -0.015 | -54.179
-14.5 | -1.187 | 0.01998 | -0.016 | -59.386
-14 | -1.174 | 0.01856 | -0.017 | -63.274
-13.5 | -1.158 | 0.0172 | -0.017 | -67.308
-13 | -1.138 | 0.01604 | -0.018 | -70.91
-12.5 | -1.115 | 0.0149 | -0.019 | -74.837
-12 | -1.088 | 0.01366 | -0.02 | -79.62
-11.5 | -1.057 | 0.0127 | -0.02 | -83.188
-11 | -1.022 | 0.01197 | -0.021 | -85.374
-10.5 | -0.984 | 0.01135 | -0.022 | -86.737
-10 | -0.944 | 0.01064 | -0.023 | -88.783
-9.5 | -0.902 | 0.01013 | -0.024 | -89.046
-9 | -0.857 | 0.00919 | -0.025 | -93.188
-8.5 | -0.812 | 0.00929 | -0.025 | -87.387
-8 | -0.759 | 0.00891 | -0.026 | -85.157
-7.5 | -0.705 | 0.00852 | -0.027 | -82.712
-7 | -0.65 | 0.00828 | -0.028 | -78.466
-6.5 | -0.593 | 0.00799 | -0.028 | -74.229
-6 | -0.535 | 0.00777 | -0.029 | -68.897
-5.5 | -0.477 | 0.00758 | -0.03 | -62.878
-5 | -0.417 | 0.00737 | -0.031 | -56.596
-4.5 | -0.357 | 0.00706 | -0.031 | -50.554
-4 | -0.297 | 0.00659 | -0.032 | -44.977
-3.5 | -0.236 | 0.00604 | -0.033 | -39.001
-3 | -0.175 | 0.00561 | -0.034 | -31.125
-2.5 | -0.113 | 0.0054 | -0.034 | -20.973
-2 | -0.052 | 0.00516 | -0.035 | -10.013
-1.5 | 0.01 | 0.00483 | -0.036 | 2.053
-1 | 0.072 | 0.00485 | -0.037 | 14.759
-0.5 | 0.133 | 0.00486 | -0.037 | 27.432
0 | 0.195 | 0.00485 | -0.038 | 40.242
0.5 | 0.257 | 0.00489 | -0.039 | 52.541
1 | 0.318 | 0.00491 | -0.039 | 64.857
1.5 | 0.38 | 0.00496 | -0.04 | 76.648
2 | 0.442 | 0.00502 | -0.041 | 87.96
2.5 | 0.503 | 0.00507 | -0.042 | 99.27
3 | 0.565 | 0.00579 | -0.042 | 97.545
3.5 | 0.623 | 0.00615 | -0.043 | 101.34
4 | 0.684 | 0.00665 | -0.044 | 102.806
4.5 | 0.743 | 0.00724 | -0.045 | 102.608
5 | 0.802 | 0.00796 | -0.045 | 100.787
5.5 | 0.86 | 0.00845 | -0.046 | 101.764
6 | 0.912 | 0.00931 | -0.046 | 97.916
6.5 | 0.965 | 0.00967 | -0.047 | 99.81
7 | 1.018 | 0.01006 | -0.048 | 101.22
7.5 | 1.069 | 0.01048 | -0.048 | 102.005
8 | 1.118 | 0.01094 | -0.049 | 102.239
8.5 | 1.164 | 0.01139 | -0.049 | 102.248
9 | 1.208 | 0.01196 | -0.05 | 101.036
9.5 | 1.249 | 0.01252 | -0.05 | 99.753
10 | 1.287 | 0.01311 | -0.051 | 98.104
10.5 | 1.321 | 0.01375 | -0.051 | 96.141
11 | 1.353 | 0.01443 | -0.052 | 93.768
11.5 | 1.381 | 0.01513 | -0.053 | 91.296
12 | 1.405 | 0.01596 | -0.053 | 88.038
12.5 | 1.426 | 0.0168 | -0.054 | 84.865
13 | 1.443 | 0.01788 | -0.054 | 80.666
13.5 | 1.456 | 0.01901 | -0.054 | 76.587
14 | 1.464 | 0.02041 | -0.055 | 71.745
14.5 | 1.469 | 0.02166 | -0.055 | 67.835
15 | 1.469 | 0.02327 | -0.056 | 63.131
15.5 | 1.461 | 0.02509 | -0.056 | 58.215
16 | 1.45 | 0.02655 | -0.056 | 54.627
16.5 | 1.434 | 0.02895 | -0.057 | 49.525
17 | 1.414 | 0.03149 | -0.057 | 44.903
17.5 | 1.391 | 0.03457 | -0.057 | 40.242
18 | 1.366 | 0.03743 | -0.057 | 36.506
18.5 | 1.337 | 0.0414 | -0.057 | 32.303
19 | 1.31 | 0.0439 | -0.058 | 29.846
19.5 | 1.279 | 0.04796 | -0.058 | 26.668

## 106. Re 10M Mach 0.00 (2)
BIGFOIL.COM POLAR EXPORT
NACA64-217 a=0.8
NACA64-217 a=0.8 |  |  |  | Cl Max: | 1.7383 | at alpha= | 20 | deg
XFOIL ncrit=9 |  |  |  | L/D Max: | 115.251 | at alpha= | 9 | deg
Re: | 10000000 |  |  | Cd Min: | 0.04904 | at alpha= | 20 | deg
Mach: | 0 |  |  | Cl=0 at alpha= | -1.5697 | deg
|  |  |  | @ Cl=0.1, Cd= | 0.0040846
|  |  |  | @ Cl=0.4, Cd= | 0.0042553
|  |  |  | @ Cl=0.6, Cd= | 0.0058822
alpha (deg) | Cl | Cd | Cm | Cl/Cd
-20 | -1.5875 | 0.03681 | -0.056 | -43.1269
-19 | -1.5577 | 0.03044 | -0.0558 | -51.1728
-18.5 | -1.5409 | 0.0277 | -0.0552 | -55.6282
-17.5 | -1.5335 | 0.02277 | -0.0477 | -67.3474
-17 | -1.4754 | 0.02071 | -0.0534 | -71.2409
-16.5 | -1.455 | 0.01896 | -0.0511 | -76.7405
-16 | -1.4308 | 0.01745 | -0.049 | -81.9943
-15.5 | -1.4058 | 0.01607 | -0.0467 | -87.4798
-15 | -1.3797 | 0.01488 | -0.0441 | -92.7218
-14.5 | -1.355 | 0.01388 | -0.0409 | -97.6225
-14 | -1.3348 | 0.01312 | -0.036 | -101.7378
-13.5 | -1.3024 | 0.01249 | -0.0328 | -104.2754
-13 | -1.2611 | 0.01187 | -0.0312 | -106.2426
-12.5 | -1.2159 | 0.01132 | -0.0301 | -107.4117
-12 | -1.1679 | 0.01084 | -0.0294 | -107.7399
-11.5 | -1.1177 | 0.01043 | -0.029 | -107.162
-11 | -1.0662 | 0.01005 | -0.0288 | -106.0896
-10.5 | -1.014 | 0.00966 | -0.0287 | -104.9689
-10 | -0.9614 | 0.00925 | -0.0286 | -103.9351
-9.5 | -0.9074 | 0.00891 | -0.0287 | -101.8406
-8.5 | -0.7968 | 0.00835 | -0.0293 | -95.4251
-8 | -0.7411 | 0.00803 | -0.0297 | -92.2914
-7.5 | -0.6848 | 0.00777 | -0.0301 | -88.1338
-7 | -0.6277 | 0.00755 | -0.0307 | -83.1391
-6.5 | -0.5707 | 0.0073 | -0.0312 | -78.1781
-6 | -0.513 | 0.0071 | -0.0318 | -72.2535
-5.5 | -0.4553 | 0.00687 | -0.0325 | -66.2737
-5 | -0.3973 | 0.00667 | -0.0331 | -59.5652
-4.5 | -0.3394 | 0.0064 | -0.0338 | -53.0312
-3.5 | -0.2234 | 0.00585 | -0.0352 | -38.188
-3 | -0.1656 | 0.00552 | -0.0359 | -30
-2.5 | -0.1073 | 0.00516 | -0.0367 | -20.7946
-2 | -0.0494 | 0.00475 | -0.0375 | -10.4
-1.5 | 0.008 | 0.00417 | -0.0384 | 1.9185
-1 | 0.0679 | 0.00409 | -0.0393 | 16.6015
-0.5 | 0.1278 | 0.00408 | -0.0403 | 31.3235
0 | 0.1877 | 0.00407 | -0.0412 | 46.1179
0.5 | 0.2478 | 0.00407 | -0.0421 | 60.8845
1 | 0.3076 | 0.00414 | -0.043 | 74.2995
1.5 | 0.3671 | 0.0042 | -0.0439 | 87.4048
2 | 0.4266 | 0.0043 | -0.0448 | 99.2093
2.5 | 0.4859 | 0.00439 | -0.0456 | 110.6834
3.5 | 0.5924 | 0.00582 | -0.0457 | 101.7869
4 | 0.6474 | 0.00627 | -0.0459 | 103.2536
4.5 | 0.7016 | 0.00675 | -0.046 | 103.9407
5.5 | 0.8096 | 0.00759 | -0.046 | 106.6667
6 | 0.8622 | 0.00804 | -0.0458 | 107.2388
6.5 | 0.9151 | 0.00843 | -0.0456 | 108.5528
7 | 0.9683 | 0.00876 | -0.0455 | 110.5365
7.5 | 1.0205 | 0.00911 | -0.0452 | 112.0198
8 | 1.0726 | 0.00944 | -0.0449 | 113.6229
8.5 | 1.1225 | 0.00982 | -0.0443 | 114.3075
9 | 1.1721 | 0.01017 | -0.0436 | 115.2507
9.5 | 1.2191 | 0.0106 | -0.0425 | 115.0094
10 | 1.2633 | 0.01106 | -0.0409 | 114.2224
10.5 | 1.3035 | 0.01147 | -0.0386 | 113.6443
11 | 1.3307 | 0.01202 | -0.0339 | 110.7072
11.5 | 1.3594 | 0.01274 | -0.03 | 106.7033
12 | 1.3893 | 0.01356 | -0.0267 | 102.4558
12.5 | 1.4208 | 0.01441 | -0.0238 | 98.5982
13 | 1.4508 | 0.0154 | -0.021 | 94.2078
13.5 | 1.4785 | 0.01659 | -0.0182 | 89.12
14 | 1.5024 | 0.01808 | -0.0152 | 83.0973
14.5 | 1.5289 | 0.0195 | -0.0128 | 78.4051
15 | 1.5546 | 0.02079 | -0.0105 | 74.7763
15.5 | 1.5797 | 0.02257 | -0.0085 | 69.9911
16 | 1.6034 | 0.02454 | -0.0067 | 65.3382
16.5 | 1.6254 | 0.02674 | -0.0051 | 60.7853
17 | 1.6437 | 0.02934 | -0.0035 | 56.0225
17.5 | 1.6614 | 0.03214 | -0.0022 | 51.6926
18 | 1.6771 | 0.03524 | -0.0011 | 47.5908
18.5 | 1.6931 | 0.03844 | -0.0003 | 44.0453
19 | 1.7097 | 0.04172 | 0.0002 | 40.9803
19.5 | 1.7251 | 0.04521 | 0.0005 | 38.1575
20 | 1.7383 | 0.04904 | 0.0005 | 35.4466

## 107. Re 10M Mach 0.10 (1)
BIGFOIL.COM POLAR EXPORT
NACA64-217 a=0.8
NACA64-217 a=0.8 |  |  |  | Cl Max: | 1.454 | at alpha= | 14.5 | deg
JavaFoil+Calcfoil stall+Eppler ext transition |  |  |  | L/D Max: | 103.047 | at alpha= | 4.5 | deg
Re: | 10000000 |  |  | Cd Min: | 0.00483 | at alpha= | -1.5 | deg
Mach: | 0.1 |  |  | Cl=0 at alpha= | -1.5807 | deg
|  |  |  | @ Cl=0.1, Cd= | 0.00485
|  |  |  | @ Cl=0.4, Cd= | 0.0050045
|  |  |  | @ Cl=0.6, Cd= | 0.0060081
alpha (deg) | Cl | Cd | Cm | Cl/Cd
-20 | -1.01 | 0.09524 | -0.008 | -10.6
-19.5 | -1.053 | 0.07195 | -0.009 | -14.639
-19 | -1.089 | 0.05626 | -0.01 | -19.359
-18.5 | -1.115 | 0.04776 | -0.01 | -23.342
-18 | -1.135 | 0.04174 | -0.011 | -27.201
-17.5 | -1.152 | 0.03688 | -0.012 | -31.244
-17 | -1.165 | 0.03325 | -0.012 | -35.034
-16.5 | -1.175 | 0.02973 | -0.013 | -39.518
-16 | -1.181 | 0.02707 | -0.014 | -43.613
-15.5 | -1.182 | 0.0248 | -0.015 | -47.661
-15 | -1.18 | 0.02276 | -0.015 | -51.858
-14.5 | -1.176 | 0.02052 | -0.016 | -57.277
-14 | -1.165 | 0.01917 | -0.017 | -60.768
-13.5 | -1.151 | 0.01759 | -0.017 | -65.434
-13 | -1.133 | 0.01642 | -0.018 | -68.988
-12.5 | -1.112 | 0.01514 | -0.019 | -73.462
-12 | -1.085 | 0.01397 | -0.02 | -77.712
-11.5 | -1.055 | 0.01293 | -0.021 | -81.596
-11 | -1.022 | 0.01216 | -0.021 | -84.018
-10.5 | -0.985 | 0.01151 | -0.022 | -85.533
-10 | -0.946 | 0.01077 | -0.023 | -87.773
-9.5 | -0.903 | 0.01024 | -0.024 | -88.208
-9 | -0.858 | 0.00977 | -0.025 | -87.828
-8.5 | -0.815 | 0.00932 | -0.026 | -87.369
-8 | -0.762 | 0.00896 | -0.026 | -85.074
-7.5 | -0.708 | 0.00861 | -0.027 | -82.195
-7 | -0.652 | 0.00828 | -0.028 | -78.771
-6.5 | -0.596 | 0.00805 | -0.029 | -73.983
-6 | -0.538 | 0.00783 | -0.029 | -68.694
-5.5 | -0.479 | 0.00763 | -0.03 | -62.734
-5 | -0.419 | 0.00737 | -0.031 | -56.911
-4.5 | -0.359 | 0.00711 | -0.031 | -50.458
-4 | -0.298 | 0.00662 | -0.032 | -45.046
-3.5 | -0.237 | 0.00608 | -0.033 | -38.97
-3 | -0.175 | 0.00567 | -0.034 | -30.948
-2.5 | -0.114 | 0.00539 | -0.034 | -21.107
-2 | -0.052 | 0.00516 | -0.035 | -10.068
-1.5 | 0.01 | 0.00483 | -0.036 | 2.064
-1 | 0.072 | 0.00485 | -0.037 | 14.839
-0.5 | 0.134 | 0.00485 | -0.037 | 27.606
0 | 0.196 | 0.00484 | -0.038 | 40.508
0.5 | 0.258 | 0.00488 | -0.039 | 52.878
1 | 0.32 | 0.00493 | -0.04 | 64.927
1.5 | 0.382 | 0.00499 | -0.04 | 76.505
2 | 0.444 | 0.00504 | -0.041 | 88.058
2.5 | 0.506 | 0.00506 | -0.042 | 99.92
3 | 0.568 | 0.00584 | -0.043 | 97.205
3.5 | 0.627 | 0.00615 | -0.043 | 101.851
4 | 0.687 | 0.00667 | -0.044 | 103.043
4.5 | 0.747 | 0.00725 | -0.045 | 103.047
5 | 0.806 | 0.00808 | -0.045 | 99.755
5.5 | 0.864 | 0.00858 | -0.046 | 100.757
6 | 0.915 | 0.00937 | -0.047 | 97.706
6.5 | 0.969 | 0.00973 | -0.047 | 99.607
7 | 1.022 | 0.01013 | -0.048 | 100.915
7.5 | 1.073 | 0.01056 | -0.048 | 101.567
8 | 1.122 | 0.01103 | -0.049 | 101.751
8.5 | 1.168 | 0.01152 | -0.049 | 101.381
9 | 1.211 | 0.01208 | -0.05 | 100.265
9.5 | 1.251 | 0.01267 | -0.051 | 98.778
10 | 1.289 | 0.01323 | -0.051 | 97.448
10.5 | 1.323 | 0.01392 | -0.052 | 95.017
11 | 1.353 | 0.01465 | -0.052 | 92.348
11.5 | 1.38 | 0.01542 | -0.053 | 89.463
12 | 1.403 | 0.01623 | -0.053 | 86.436
12.5 | 1.422 | 0.01718 | -0.054 | 82.76
13 | 1.436 | 0.01821 | -0.054 | 78.89
13.5 | 1.447 | 0.01937 | -0.055 | 74.681
14 | 1.453 | 0.02085 | -0.055 | 69.663
14.5 | 1.454 | 0.02236 | -0.055 | 65.044
15 | 1.451 | 0.02389 | -0.056 | 60.718
15.5 | 1.439 | 0.02584 | -0.056 | 55.684
16 | 1.424 | 0.02739 | -0.057 | 52
16.5 | 1.403 | 0.03028 | -0.057 | 46.323
17 | 1.379 | 0.03278 | -0.057 | 42.073
17.5 | 1.354 | 0.03506 | -0.057 | 38.609
18 | 1.32 | 0.04016 | -0.057 | 32.864
18.5 | 1.287 | 0.04394 | -0.057 | 29.29
19 | 1.252 | 0.04847 | -0.057 | 25.828
19.5 | 1.219 | 0.05105 | -0.058 | 23.889

## 108. Re 10M Mach 0.10 (2)
BIGFOIL.COM POLAR EXPORT
NACA64-217 a=0.8
NACA64-217 a=0.8 |  |  |  | Cl Max: | 1.7337 | at alpha= | 20 | deg
XFOIL ncrit=9 |  |  |  | L/D Max: | 114.795 | at alpha= | 9 | deg
Re: | 10000000 |  |  | Cd Min: | 0.05191 | at alpha= | 20 | deg
Mach: | 0.1 |  |  | Cl=0 at alpha= | -1.5692 | deg
|  |  |  | @ Cl=0.1, Cd= | 0.0040847
|  |  |  | @ Cl=0.4, Cd= | 0.0042511
|  |  |  | @ Cl=0.6, Cd= | 0.0058725
alpha (deg) | Cl | Cd | Cm | Cl/Cd
-20 | -1.5825 | 0.03942 | -0.0582 | -40.1446
-19.5 | -1.5687 | 0.03587 | -0.0583 | -43.7329
-19 | -1.5554 | 0.03242 | -0.0582 | -47.9766
-18.5 | -1.5368 | 0.02959 | -0.0578 | -51.9365
-18 | -1.5215 | 0.02668 | -0.057 | -57.0277
-17.5 | -1.5403 | 0.02436 | -0.0487 | -63.2307
-17 | -1.472 | 0.02191 | -0.0565 | -67.1839
-16.5 | -1.4535 | 0.01999 | -0.0542 | -72.7114
-16 | -1.4302 | 0.0183 | -0.052 | -78.153
-15.5 | -1.4054 | 0.01678 | -0.0497 | -83.7545
-15 | -1.3791 | 0.01547 | -0.0472 | -89.1467
-14.5 | -1.3532 | 0.01434 | -0.0442 | -94.3654
-14 | -1.3296 | 0.01343 | -0.0403 | -99.0022
-13.5 | -1.3064 | 0.01279 | -0.0353 | -102.1423
-13 | -1.2671 | 0.0121 | -0.0332 | -104.719
-12.5 | -1.2228 | 0.01151 | -0.0318 | -106.2381
-12 | -1.1753 | 0.01099 | -0.0308 | -106.9427
-11.5 | -1.1253 | 0.01055 | -0.0302 | -106.6635
-11 | -1.0736 | 0.01015 | -0.0298 | -105.7734
-10.5 | -1.0208 | 0.00977 | -0.0296 | -104.4831
-10 | -0.9679 | 0.00935 | -0.0294 | -103.5187
-9.5 | -0.9137 | 0.00898 | -0.0294 | -101.7483
-9 | -0.8584 | 0.00867 | -0.0296 | -99.0081
-8.5 | -0.8023 | 0.0084 | -0.0299 | -95.5119
-8 | -0.7461 | 0.00808 | -0.0302 | -92.3391
-7.5 | -0.6894 | 0.00781 | -0.0306 | -88.2714
-7 | -0.6319 | 0.00759 | -0.0311 | -83.2543
-6.5 | -0.5744 | 0.00733 | -0.0316 | -78.3629
-6 | -0.5164 | 0.00713 | -0.0322 | -72.4264
-5.5 | -0.4582 | 0.00689 | -0.0328 | -66.5022
-5 | -0.3999 | 0.00669 | -0.0334 | -59.7758
-4.5 | -0.3416 | 0.00643 | -0.0341 | -53.126
-4 | -0.2835 | 0.00613 | -0.0347 | -46.248
-3.5 | -0.2248 | 0.00587 | -0.0354 | -38.2964
-3 | -0.1666 | 0.00553 | -0.0362 | -30.1266
-2.5 | -0.108 | 0.00518 | -0.037 | -20.8494
-2 | -0.0498 | 0.00475 | -0.0378 | -10.4842
-1.5 | 0.008 | 0.00417 | -0.0386 | 1.9185
-1 | 0.0683 | 0.00409 | -0.0395 | 16.6993
-0.5 | 0.1286 | 0.00408 | -0.0405 | 31.5196
0 | 0.1889 | 0.00407 | -0.0414 | 46.4128
0.5 | 0.2493 | 0.00408 | -0.0424 | 61.1029
1 | 0.3095 | 0.00414 | -0.0433 | 74.7585
1.5 | 0.3694 | 0.0042 | -0.0442 | 87.9524
2 | 0.4293 | 0.0043 | -0.045 | 99.8372
2.5 | 0.489 | 0.0044 | -0.0459 | 111.1364
3 | 0.5423 | 0.00517 | -0.0459 | 104.8936
3.5 | 0.596 | 0.00584 | -0.0459 | 102.0548
4 | 0.6513 | 0.00629 | -0.046 | 103.5453
4.5 | 0.7056 | 0.00679 | -0.0461 | 103.9175
5 | 0.7601 | 0.00721 | -0.0461 | 105.423
5.5 | 0.8141 | 0.00764 | -0.046 | 106.5576
6 | 0.8671 | 0.00809 | -0.0458 | 107.1817
6.5 | 0.9203 | 0.00848 | -0.0455 | 108.5259
7 | 0.9737 | 0.00882 | -0.0453 | 110.3968
7.5 | 1.0261 | 0.00917 | -0.045 | 111.8975
8 | 1.0782 | 0.00951 | -0.0446 | 113.3754
8.5 | 1.1282 | 0.0099 | -0.0438 | 113.9596
9 | 1.1778 | 0.01026 | -0.0429 | 114.7953
9.5 | 1.2241 | 0.01071 | -0.0416 | 114.2951
10 | 1.268 | 0.01117 | -0.0398 | 113.5184
10.5 | 1.3014 | 0.01161 | -0.036 | 112.093
11 | 1.33 | 0.01224 | -0.0316 | 108.6601
11.5 | 1.3593 | 0.01303 | -0.0279 | 104.3208
12 | 1.3906 | 0.01387 | -0.0247 | 100.2596
12.5 | 1.4217 | 0.01481 | -0.0218 | 95.9959
13 | 1.4514 | 0.0159 | -0.0189 | 91.283
13.5 | 1.479 | 0.01718 | -0.0161 | 86.0885
14 | 1.5026 | 0.01877 | -0.0131 | 80.0533
14.5 | 1.5295 | 0.02027 | -0.0107 | 75.4563
15 | 1.5558 | 0.02164 | -0.0084 | 71.8946
15.5 | 1.5804 | 0.02357 | -0.0064 | 67.0513
16 | 1.6029 | 0.02573 | -0.0046 | 62.2969
16.5 | 1.6238 | 0.02816 | -0.0029 | 57.6634
17 | 1.6417 | 0.03094 | -0.0013 | 53.0608
17.5 | 1.6593 | 0.0339 | -0.0001 | 48.9469
18 | 1.6754 | 0.03712 | 0.0009 | 45.1347
18.5 | 1.6915 | 0.04049 | 0.0016 | 41.7757
19.5 | 1.7214 | 0.0478 | 0.0022 | 36.0126
20 | 1.7337 | 0.05191 | 0.0022 | 33.3982

## 109. Re 10M Mach 0.25 (1)
BIGFOIL.COM POLAR EXPORT
NACA64-217 a=0.8
NACA64-217 a=0.8 |  |  |  | Cl Max: | 1.379 | at alpha= | 12.5 | deg
JavaFoil+Calcfoil stall+Eppler ext transition |  |  |  | L/D Max: | 112.629 | at alpha= | 5.5 | deg
Re: | 10000000 |  |  | Cd Min: | 0.00484 | at alpha= | -0.5 | deg
Mach: | 0.25 |  |  | Cl=0 at alpha= | -1.5794 | deg
|  |  |  | @ Cl=0.1, Cd= | 0.0048578
|  |  |  | @ Cl=0.4, Cd= | 0.0050538
|  |  |  | @ Cl=0.6, Cd= | 0.0060087
alpha (deg) | Cl | Cd | Cm | Cl/Cd
-18.5 | -0.716 | 0.13828 | -0.007 | -5.178
-18 | -0.764 | 0.12505 | -0.008 | -6.107
-17.5 | -0.805 | 0.1173 | -0.009 | -6.862
-17 | -0.854 | 0.09883 | -0.01 | -8.637
-16.5 | -0.957 | 0.04652 | -0.013 | -20.584
-16 | -1.001 | 0.03755 | -0.014 | -26.653
-15.5 | -1.031 | 0.03307 | -0.015 | -31.182
-15 | -1.056 | 0.02907 | -0.015 | -36.341
-14.5 | -1.075 | 0.02554 | -0.016 | -42.11
-14 | -1.087 | 0.02279 | -0.017 | -47.694
-13.5 | -1.091 | 0.02074 | -0.018 | -52.606
-13 | -1.089 | 0.01896 | -0.019 | -57.43
-12.5 | -1.08 | 0.01734 | -0.019 | -62.304
-12 | -1.063 | 0.01586 | -0.02 | -67.021
-11.5 | -1.04 | 0.01465 | -0.021 | -70.997
-11 | -1.014 | 0.01356 | -0.022 | -74.763
-10.5 | -0.983 | 0.01263 | -0.023 | -77.773
-10 | -0.948 | 0.01176 | -0.023 | -80.587
-9.5 | -0.909 | 0.01095 | -0.024 | -83.062
-9 | -0.867 | 0.01036 | -0.025 | -83.712
-8.5 | -0.822 | 0.00981 | -0.026 | -83.722
-8 | -0.778 | 0.00933 | -0.027 | -83.351
-7.5 | -0.724 | 0.00893 | -0.028 | -81.038
-7 | -0.668 | 0.0086 | -0.029 | -77.675
-6.5 | -0.61 | 0.00832 | -0.029 | -73.297
-6 | -0.551 | 0.00802 | -0.03 | -68.747
-5.5 | -0.491 | 0.00779 | -0.031 | -63.104
-5 | -0.43 | 0.00758 | -0.032 | -56.76
-4.5 | -0.369 | 0.00726 | -0.032 | -50.723
-4 | -0.306 | 0.00674 | -0.033 | -45.428
-3.5 | -0.243 | 0.00617 | -0.034 | -39.437
-3 | -0.18 | 0.00573 | -0.035 | -31.43
-2.5 | -0.117 | 0.00545 | -0.035 | -21.449
-2 | -0.053 | 0.00522 | -0.036 | -10.232
-1.5 | 0.01 | 0.0049 | -0.037 | 2.091
-1 | 0.074 | 0.00487 | -0.038 | 15.198
-0.5 | 0.138 | 0.00484 | -0.038 | 28.432
0 | 0.201 | 0.00489 | -0.039 | 41.152
0.5 | 0.265 | 0.00491 | -0.04 | 54.012
1 | 0.329 | 0.00496 | -0.041 | 66.299
1.5 | 0.392 | 0.00505 | -0.042 | 77.695
2 | 0.456 | 0.00508 | -0.042 | 89.814
2.5 | 0.52 | 0.00517 | -0.043 | 100.561
3 | 0.583 | 0.0059 | -0.044 | 98.827
3.5 | 0.644 | 0.00629 | -0.045 | 102.327
4 | 0.706 | 0.00685 | -0.045 | 102.941
4.5 | 0.767 | 0.00753 | -0.046 | 101.813
5 | 0.827 | 0.00847 | -0.047 | 97.698
5.5 | 0.882 | 0.00783 | -0.047 | 112.629
6 | 0.936 | 0.00973 | -0.048 | 96.204
6.5 | 0.991 | 0.01014 | -0.048 | 97.666
7 | 1.043 | 0.0106 | -0.049 | 98.453
7.5 | 1.094 | 0.01111 | -0.05 | 98.486
8 | 1.143 | 0.01163 | -0.05 | 98.254
8.5 | 1.187 | 0.01221 | -0.051 | 97.211
9 | 1.228 | 0.01282 | -0.051 | 95.771
9.5 | 1.264 | 0.01354 | -0.052 | 93.38
10 | 1.297 | 0.01425 | -0.052 | 90.999
10.5 | 1.324 | 0.01506 | -0.053 | 87.944
11 | 1.347 | 0.01586 | -0.053 | 84.91
11.5 | 1.364 | 0.01682 | -0.054 | 81.091
12 | 1.375 | 0.01799 | -0.054 | 76.425
12.5 | 1.379 | 0.0192 | -0.055 | 71.844
13 | 1.377 | 0.02065 | -0.055 | 66.694
13.5 | 1.368 | 0.02225 | -0.056 | 61.506
14 | 1.352 | 0.02393 | -0.056 | 56.506
14.5 | 1.329 | 0.02601 | -0.056 | 51.105
15 | 1.295 | 0.02924 | -0.057 | 44.286
15.5 | 1.25 | 0.03222 | -0.057 | 38.803
16 | 1.198 | 0.03582 | -0.057 | 33.438
16.5 | 1.136 | 0.0414 | -0.057 | 27.433
17 | 1.064 | 0.05033 | -0.056 | 21.132
17.5 | 0.981 | 0.06487 | -0.054 | 15.124

## 110. Re 10M Mach 0.25 (2)
BIGFOIL.COM POLAR EXPORT
NACA64-217 a=0.8
NACA64-217 a=0.8 |  |  |  | Cl Max: | 1.6919 | at alpha= | 20 | deg
XFOIL ncrit=9 |  |  |  | L/D Max: | 114.054 | at alpha= | 2.5 | deg
Re: | 10000000 |  |  | Cd Min: | 0.07029 | at alpha= | 20 | deg
Mach: | 0.25 |  |  | Cl=0 at alpha= | -1.5669 | deg
|  |  |  | @ Cl=0.1, Cd= | 0.0041111
|  |  |  | @ Cl=0.4, Cd= | 0.0042512
|  |  |  | @ Cl=0.6, Cd= | 0.0057088
alpha (deg) | Cl | Cd | Cm | Cl/Cd
-20 | -1.5071 | 0.05916 | -0.0662 | -25.475
-19.5 | -1.5093 | 0.05307 | -0.0676 | -28.4398
-19 | -1.516 | 0.0469 | -0.0685 | -32.3241
-18.5 | -1.5079 | 0.04235 | -0.0684 | -35.6057
-18 | -1.4979 | 0.03791 | -0.0684 | -39.512
-17.5 | -1.4815 | 0.03419 | -0.068 | -43.3314
-17 | -1.4754 | 0.03056 | -0.0659 | -48.2788
-16.5 | -1.4312 | 0.02721 | -0.0697 | -52.5983
-16 | -1.4187 | 0.02425 | -0.0673 | -58.5031
-15.5 | -1.3984 | 0.02182 | -0.0649 | -64.088
-15 | -1.375 | 0.01971 | -0.0624 | -69.7615
-14.5 | -1.3497 | 0.01782 | -0.0597 | -75.7407
-14 | -1.3222 | 0.01621 | -0.0567 | -81.5669
-13.5 | -1.2938 | 0.01482 | -0.0535 | -87.3009
-13 | -1.267 | 0.01363 | -0.0496 | -92.9567
-12.5 | -1.2457 | 0.01275 | -0.0438 | -97.702
-12 | -1.2092 | 0.01202 | -0.04 | -100.599
-11.5 | -1.1627 | 0.01136 | -0.0379 | -102.3504
-11 | -1.1121 | 0.0108 | -0.0363 | -102.9722
-10.5 | -1.0585 | 0.01033 | -0.0352 | -102.4685
-10 | -1.0032 | 0.0099 | -0.0344 | -101.3333
-9.5 | -0.9477 | 0.00944 | -0.0337 | -100.3919
-9 | -0.8909 | 0.00903 | -0.0333 | -98.66
-8.5 | -0.8328 | 0.00869 | -0.0331 | -95.8343
-8 | -0.7738 | 0.00839 | -0.033 | -92.2288
-7.5 | -0.715 | 0.00805 | -0.033 | -88.8199
-7 | -0.6554 | 0.00778 | -0.0332 | -84.2416
-6.5 | -0.5952 | 0.00753 | -0.0336 | -79.0438
-6 | -0.5351 | 0.00727 | -0.0339 | -73.6039
-5.5 | -0.4746 | 0.00704 | -0.0344 | -67.4148
-5 | -0.4139 | 0.00682 | -0.0349 | -60.6891
-4.5 | -0.3533 | 0.00658 | -0.0355 | -53.693
-4 | -0.2931 | 0.00625 | -0.036 | -46.896
-3.5 | -0.2327 | 0.00596 | -0.0367 | -39.0436
-3 | -0.1722 | 0.00562 | -0.0374 | -30.6406
-2.5 | -0.1117 | 0.00525 | -0.0381 | -21.2762
-2 | -0.0518 | 0.00479 | -0.0389 | -10.8142
-1.5 | 0.008 | 0.00419 | -0.0397 | 1.9093
-1 | 0.0704 | 0.00413 | -0.0407 | 17.046
-0.5 | 0.133 | 0.00409 | -0.0417 | 32.5183
0 | 0.1954 | 0.0041 | -0.0426 | 47.6585
0.5 | 0.258 | 0.0041 | -0.0436 | 62.9268
1 | 0.3203 | 0.00416 | -0.0446 | 76.9952
1.5 | 0.3824 | 0.00422 | -0.0455 | 90.6161
2 | 0.4445 | 0.00433 | -0.0463 | 102.6559
2.5 | 0.5064 | 0.00444 | -0.0472 | 114.0541
3 | 0.5615 | 0.00518 | -0.0471 | 108.3977
3.5 | 0.6161 | 0.00593 | -0.0469 | 103.8954
4.5 | 0.7281 | 0.00697 | -0.0466 | 104.462
5 | 0.7842 | 0.0074 | -0.0464 | 105.973
5.5 | 0.839 | 0.00789 | -0.046 | 106.3371
6 | 0.8929 | 0.00837 | -0.0453 | 106.6786
6.5 | 0.9475 | 0.00878 | -0.0447 | 107.9157
7 | 1.002 | 0.00914 | -0.0441 | 109.628
7.5 | 1.0554 | 0.00951 | -0.0432 | 110.9779
8 | 1.1067 | 0.00994 | -0.0419 | 111.338
8.5 | 1.1568 | 0.01034 | -0.0404 | 111.8762
9 | 1.203 | 0.01082 | -0.0382 | 111.183
9.5 | 1.2336 | 0.01135 | -0.0331 | 108.6872
10 | 1.2667 | 0.01199 | -0.0288 | 105.6464
10.5 | 1.2996 | 0.01281 | -0.0249 | 101.452
11 | 1.3311 | 0.01382 | -0.0211 | 96.3169
11.5 | 1.3641 | 0.01487 | -0.0178 | 91.735
12 | 1.3957 | 0.01609 | -0.0145 | 86.7433
12.5 | 1.426 | 0.0175 | -0.0113 | 81.4857
13 | 1.4524 | 0.01922 | -0.0081 | 75.5671
13.5 | 1.4794 | 0.02106 | -0.0051 | 70.2469
14 | 1.5053 | 0.02307 | -0.0024 | 65.2492
14.5 | 1.531 | 0.02519 | 0 | 60.7781
15 | 1.5563 | 0.02731 | 0.0022 | 56.9865
15.5 | 1.5774 | 0.03017 | 0.0042 | 52.2837
16 | 1.5966 | 0.03333 | 0.006 | 47.9028
16.5 | 1.6134 | 0.03684 | 0.0075 | 43.7948
17 | 1.6324 | 0.04034 | 0.0087 | 40.466
17.5 | 1.6492 | 0.0442 | 0.0095 | 37.3122
18 | 1.6629 | 0.04851 | 0.0101 | 34.2795
18.5 | 1.6747 | 0.05319 | 0.0103 | 31.4852
19 | 1.6838 | 0.05829 | 0.0102 | 28.8866
19.5 | 1.6908 | 0.06385 | 0.0095 | 26.4808
20 | 1.6919 | 0.07029 | 0.0083 | 24.0703

## 111. Re 10M Mach 0.50 (1)
BIGFOIL.COM POLAR EXPORT
NACA64-217 a=0.8
NACA64-217 a=0.8 |  |  |  | Cl Max: | 1.216 | at alpha= | 20 | deg
JavaFoil+Calcfoil stall+Eppler ext transition |  |  |  | L/D Max: | 107.696 | at alpha= | 2.5 | deg
Re: | 10000000 |  |  | Cd Min: | 0.00504 | at alpha= | -0.5 | deg
Mach: | 0.5 |  |  | Cl=0 at alpha= | -1.5775 | deg
|  |  |  | @ Cl=0.1, Cd= | 0.0050476
|  |  |  | @ Cl=0.4, Cd= | 0.0051951
|  |  |  | @ Cl=0.6, Cd= | 0.0056863
alpha (deg) | Cl | Cd | Cm | Cl/Cd
-20 | -1.04 | 0.15438 | -0.007 | -6.737
-19.5 | -1.01 | 0.15139 | -0.007 | -6.674
-19 | -0.993 | 0.1358 | -0.008 | -7.309
-18.5 | -0.964 | 0.12914 | -0.009 | -7.468
-18 | -0.929 | 0.12993 | -0.009 | -7.15
-17.5 | -0.896 | 0.12771 | -0.009 | -7.019
-17 | -0.873 | 0.12809 | -0.01 | -6.816
-16.5 | -0.847 | 0.11771 | -0.01 | -7.196
-16 | -0.816 | 0.11418 | -0.01 | -7.145
-15.5 | -0.785 | 0.11047 | -0.01 | -7.104
-15 | -0.757 | 0.10346 | -0.01 | -7.315
-14.5 | -0.735 | 0.0986 | -0.012 | -7.459
-14 | -0.698 | 0.10888 | -0.01 | -6.408
-13.5 | -0.678 | 0.08761 | -0.013 | -7.742
-13 | -0.719 | 0.03864 | -0.019 | -18.605
-12.5 | -0.617 | 0.08723 | -0.012 | -7.076
-12 | -0.591 | 0.07968 | -0.013 | -7.415
-11.5 | -0.572 | 0.06699 | -0.016 | -8.538
-11 | -0.617 | 0.02284 | -0.023 | -27.023
-10.5 | -0.504 | 0.0704 | -0.013 | -7.156
-10 | -0.477 | 0.06535 | -0.014 | -7.295
-9.5 | -0.527 | 0.0179 | -0.026 | -29.436
-9 | -0.782 | 0.01546 | -0.027 | -50.592
-8.5 | -0.801 | 0.01361 | -0.028 | -58.897
-8 | -0.785 | 0.01242 | -0.029 | -63.241
-7.5 | -0.753 | 0.01133 | -0.03 | -66.415
-7 | -0.709 | 0.01046 | -0.031 | -67.763
-6.5 | -0.658 | 0.00985 | -0.032 | -66.762
-6 | -0.601 | 0.00933 | -0.033 | -64.432
-5.5 | -0.541 | 0.0085 | -0.034 | -63.665
-5 | -0.478 | 0.00843 | -0.035 | -56.715
-4.5 | -0.41 | 0.00806 | -0.036 | -50.866
-4 | -0.341 | 0.00768 | -0.037 | -44.392
-3.5 | -0.271 | 0.00696 | -0.038 | -39.02
-3 | -0.201 | 0.00624 | -0.039 | -32.22
-2.5 | -0.131 | 0.00572 | -0.04 | -22.828
-2 | -0.06 | 0.00541 | -0.04 | -11.017
-1.5 | 0.011 | 0.00506 | -0.041 | 2.265
-1 | 0.083 | 0.00505 | -0.042 | 16.387
-0.5 | 0.154 | 0.00504 | -0.043 | 30.559
0 | 0.225 | 0.00506 | -0.044 | 44.504
0.5 | 0.296 | 0.00508 | -0.045 | 58.399
1 | 0.368 | 0.00515 | -0.046 | 71.396
1.5 | 0.439 | 0.00525 | -0.046 | 83.501
2 | 0.51 | 0.00533 | -0.047 | 95.619
2.5 | 0.581 | 0.0054 | -0.048 | 107.696
3 | 0.652 | 0.00647 | -0.049 | 100.808
3.5 | 0.718 | 0.00706 | -0.05 | 101.777
4 | 0.781 | 0.00789 | -0.05 | 98.915
4.5 | 0.844 | 0.00908 | -0.051 | 92.874
5 | 0.904 | 0.0105 | -0.051 | 86.127
5.5 | 0.964 | 0.01107 | -0.052 | 87.12
6 | 1.021 | 0.01174 | -0.053 | 86.932
6.5 | 1.074 | 0.01249 | -0.053 | 85.986
7 | 1.121 | 0.01324 | -0.054 | 84.671
7.5 | 1.161 | 0.01417 | -0.055 | 81.962
8 | 1.19 | 0.01521 | -0.055 | 78.258
8.5 | 1.195 | 0.01642 | -0.056 | 72.766
9 | 1.157 | 0.01784 | -0.056 | 64.868
9.5 | 0.942 | 0.02122 | -0.057 | 44.401
10 | 0.773 | 0.0217 | -0.057 | 35.62
10.5 | 0.796 | 0.02571 | -0.057 | 30.967
11 | 0.705 | 0.07821 | -0.031 | 9.017
11.5 | 0.863 | 0.02637 | -0.059 | 32.708
12 | 0.883 | 0.03175 | -0.058 | 27.811
12.5 | 0.865 | 0.05265 | -0.054 | 16.44
13 | 0.946 | 0.03313 | -0.06 | 28.554
13.5 | 0.947 | 0.04619 | -0.058 | 20.501
14 | 0.97 | 0.05269 | -0.057 | 18.412
14.5 | 0.919 | 0.09871 | -0.045 | 9.313
15 | 1.027 | 0.0562 | -0.058 | 18.281
15.5 | 1.062 | 0.05758 | -0.059 | 18.441
16 | 1.059 | 0.07855 | -0.056 | 13.478
16.5 | 1.018 | 0.11638 | -0.043 | 8.746
17 | 1.134 | 0.07169 | -0.059 | 15.822
17.5 | 1.168 | 0.07362 | -0.06 | 15.858
18 | 1.123 | 0.12226 | -0.051 | 9.189
18.5 | 1.136 | 0.13781 | -0.048 | 8.241
19 | 1.16 | 0.15397 | -0.048 | 7.534
19.5 | 1.192 | 0.15567 | -0.05 | 7.659
20 | 1.216 | 0.16769 | -0.049 | 7.253

## 112. Re 10M Mach 0.50 (2)
BIGFOIL.COM POLAR EXPORT
NACA64-217 a=0.8
NACA64-217 a=0.8 |  |  |  | Cl Max: | 1.3414 | at alpha= | 11.5 | deg
XFOIL ncrit=9 |  |  |  | L/D Max: | 128.162 | at alpha= | 2.5 | deg
Re: | 10000000 |  |  | Cd Min: | 0.13607 | at alpha= | 16.5 | deg
Mach: | 0.5 |  |  | Cl=0 at alpha= | -1.5548 | deg
|  |  |  | @ Cl=0.1, Cd= | 0.0042544
|  |  |  | @ Cl=0.4, Cd= | 0.0043139
|  |  |  | @ Cl=0.6, Cd= | 0.0047148
alpha (deg) | Cl | Cd | Cm | Cl/Cd
-15 | -0.7984 | 0.10221 | -0.0535 | -7.8114
-14.5 | -0.8172 | 0.08986 | -0.062 | -9.0941
-14 | -0.8346 | 0.0781 | -0.07 | -10.6863
-13.5 | -0.858 | 0.0666 | -0.0776 | -12.8829
-13 | -0.8825 | 0.05626 | -0.0835 | -15.6861
-12.5 | -0.9095 | 0.04691 | -0.0875 | -19.3882
-12 | -0.9376 | 0.03859 | -0.0894 | -24.2964
-11.5 | -0.9635 | 0.03151 | -0.0889 | -30.5776
-11 | -0.9844 | 0.02566 | -0.0861 | -38.3632
-10.5 | -1.0024 | 0.02059 | -0.0813 | -48.6838
-10 | -1.0046 | 0.01672 | -0.0756 | -60.0837
-9.5 | -0.9939 | 0.0138 | -0.0694 | -72.0217
-9 | -0.9769 | 0.01185 | -0.0621 | -82.4388
-8.5 | -0.9456 | 0.01079 | -0.0546 | -87.6367
-8 | -0.8877 | 0.01 | -0.0506 | -88.77
-7.5 | -0.8231 | 0.00941 | -0.0479 | -87.4708
-7 | -0.7554 | 0.00893 | -0.0459 | -84.5913
-6.5 | -0.687 | 0.00845 | -0.0444 | -81.3018
-6 | -0.6172 | 0.00808 | -0.0434 | -76.3861
-5.5 | -0.5468 | 0.00774 | -0.0428 | -70.646
-5 | -0.4762 | 0.00744 | -0.0424 | -64.0054
-4.5 | -0.4057 | 0.00716 | -0.0423 | -56.662
-4 | -0.3355 | 0.00685 | -0.0424 | -48.9781
-3.5 | -0.2667 | 0.00642 | -0.0426 | -41.5421
-3 | -0.1974 | 0.00604 | -0.0429 | -32.6821
-2.5 | -0.1286 | 0.00555 | -0.0434 | -23.1712
-2 | -0.0609 | 0.00495 | -0.044 | -12.303
-1.5 | 0.0075 | 0.00432 | -0.0448 | 1.7361
-1 | 0.0799 | 0.00426 | -0.0459 | 18.7559
-0.5 | 0.152 | 0.00424 | -0.047 | 35.8491
0 | 0.2246 | 0.00421 | -0.0481 | 53.3492
0.5 | 0.2971 | 0.00425 | -0.0492 | 69.9059
1 | 0.3694 | 0.00428 | -0.0503 | 86.3084
1.5 | 0.4416 | 0.00436 | -0.0512 | 101.2844
2 | 0.5135 | 0.00449 | -0.0521 | 114.3653
2.5 | 0.5857 | 0.00457 | -0.0529 | 128.1619
3 | 0.6499 | 0.00522 | -0.0524 | 124.5019
3.5 | 0.7054 | 0.00629 | -0.0506 | 112.1463
4 | 0.7644 | 0.00703 | -0.0491 | 108.734
4.5 | 0.8216 | 0.00776 | -0.047 | 105.8763
5 | 0.8772 | 0.00842 | -0.0445 | 104.1805
5.5 | 0.9262 | 0.00919 | -0.0407 | 100.7835
6 | 0.9686 | 0.00973 | -0.0355 | 99.5478
6.5 | 1.0052 | 0.01048 | -0.0295 | 95.916
7 | 1.0479 | 0.01132 | -0.0248 | 92.5707
7.5 | 1.088 | 0.01242 | -0.02 | 87.6006
8 | 1.1304 | 0.01361 | -0.0157 | 83.0566
8.5 | 1.1688 | 0.01513 | -0.0111 | 77.2505
9 | 1.2079 | 0.0168 | -0.0068 | 71.8988
9.5 | 1.2442 | 0.0188 | -0.0024 | 66.1809
10 | 1.2779 | 0.0211 | 0.0019 | 60.564
10.5 | 1.3054 | 0.0239 | 0.0063 | 54.6192
11 | 1.3286 | 0.0272 | 0.0106 | 48.8456
11.5 | 1.3414 | 0.03141 | 0.0147 | 42.7061
12 | 1.3399 | 0.03688 | 0.0182 | 36.3313
12.5 | 1.3273 | 0.04359 | 0.0206 | 30.4496
13 | 1.3067 | 0.05152 | 0.0215 | 25.363
13.5 | 1.2839 | 0.0604 | 0.0208 | 21.2566
14 | 1.2559 | 0.07068 | 0.018 | 17.7688
15 | 1.1953 | 0.09484 | 0.0067 | 12.6033
15.5 | 1.166 | 0.10832 | -0.0014 | 10.7644
16 | 1.1401 | 0.12217 | -0.0105 | 9.3321
16.5 | 1.1178 | 0.13607 | -0.0199 | 8.2149

## 113. Re 12M Mach 0.00 (1)
BIGFOIL.COM POLAR EXPORT
NACA64-217 a=0.8
NACA64-217 a=0.8 |  |  |  | Cl Max: | 1.471 | at alpha= | 14.5 | deg
JavaFoil+Calcfoil stall+Eppler ext transition |  |  |  | L/D Max: | 107.7 | at alpha= | 6 | deg
Re: | 12000000 |  |  | Cd Min: | 0.00475 | at alpha= | -1 | deg
Mach: | 0 |  |  | Cl=0 at alpha= | -1.5807 | deg
|  |  |  | @ Cl=0.1, Cd= | 0.0047638
|  |  |  | @ Cl=0.4, Cd= | 0.0050419
|  |  |  | @ Cl=0.6, Cd= | 0.0062014
alpha (deg) | Cl | Cd | Cm | Cl/Cd
-20 | -1.093 | 0.0653 | -0.008 | -16.74
-19.5 | -1.114 | 0.05836 | -0.009 | -19.093
-19 | -1.141 | 0.04797 | -0.01 | -23.785
-18.5 | -1.16 | 0.04166 | -0.01 | -27.853
-18 | -1.176 | 0.03696 | -0.011 | -31.811
-17.5 | -1.187 | 0.03347 | -0.012 | -35.469
-17 | -1.196 | 0.03001 | -0.012 | -39.869
-16.5 | -1.202 | 0.02738 | -0.013 | -43.886
-16 | -1.203 | 0.0252 | -0.014 | -47.739
-15.5 | -1.202 | 0.02285 | -0.015 | -52.611
-15 | -1.197 | 0.02105 | -0.015 | -56.859
-14.5 | -1.189 | 0.0191 | -0.016 | -62.28
-14 | -1.176 | 0.01777 | -0.017 | -66.186
-13.5 | -1.16 | 0.01649 | -0.017 | -70.356
-13 | -1.141 | 0.01529 | -0.018 | -74.598
-12.5 | -1.118 | 0.01421 | -0.019 | -78.686
-12 | -1.091 | 0.01307 | -0.02 | -83.443
-11.5 | -1.059 | 0.01226 | -0.021 | -86.4
-11 | -1.024 | 0.01149 | -0.021 | -89.14
-10.5 | -0.987 | 0.0109 | -0.022 | -90.508
-10 | -0.947 | 0.01029 | -0.023 | -91.986
-9.5 | -0.904 | 0.0098 | -0.024 | -92.199
-9 | -0.862 | 0.00936 | -0.025 | -92.152
-8.5 | -0.812 | 0.00896 | -0.025 | -90.571
-8 | -0.759 | 0.0086 | -0.026 | -88.221
-7.5 | -0.705 | 0.00835 | -0.027 | -84.448
-7 | -0.65 | 0.00805 | -0.028 | -80.699
-6.5 | -0.593 | 0.00781 | -0.028 | -75.886
-6 | -0.535 | 0.00761 | -0.029 | -70.299
-5.5 | -0.477 | 0.0074 | -0.03 | -64.365
-5 | -0.417 | 0.00717 | -0.031 | -58.225
-4.5 | -0.357 | 0.00693 | -0.031 | -51.501
-4 | -0.297 | 0.00652 | -0.032 | -45.486
-3.5 | -0.236 | 0.00621 | -0.033 | -37.97
-3 | -0.175 | 0.00577 | -0.034 | -30.231
-2.5 | -0.113 | 0.00547 | -0.034 | -20.687
-2 | -0.052 | 0.00523 | -0.035 | -9.883
-1.5 | 0.01 | 0.00504 | -0.036 | 1.967
-1 | 0.072 | 0.00475 | -0.037 | 15.077
-0.5 | 0.133 | 0.00478 | -0.037 | 27.913
0 | 0.195 | 0.00478 | -0.038 | 40.776
0.5 | 0.257 | 0.00482 | -0.039 | 53.27
1 | 0.318 | 0.00482 | -0.039 | 66.12
1.5 | 0.38 | 0.0049 | -0.04 | 77.499
2 | 0.442 | 0.00534 | -0.041 | 82.746
2.5 | 0.503 | 0.00563 | -0.042 | 89.358
3 | 0.565 | 0.00596 | -0.042 | 94.785
3.5 | 0.623 | 0.00636 | -0.043 | 97.975
4 | 0.684 | 0.0068 | -0.044 | 100.577
4.5 | 0.743 | 0.00749 | -0.045 | 99.166
5 | 0.802 | 0.00792 | -0.045 | 101.222
5.5 | 0.86 | 0.00882 | -0.046 | 97.468
6 | 0.914 | 0.00848 | -0.046 | 107.7
6.5 | 0.967 | 0.00939 | -0.047 | 102.932
7 | 1.019 | 0.00977 | -0.048 | 104.357
7.5 | 1.07 | 0.01016 | -0.048 | 105.336
8 | 1.12 | 0.01062 | -0.049 | 105.462
8.5 | 1.166 | 0.01105 | -0.049 | 105.529
9 | 1.21 | 0.01157 | -0.05 | 104.526
9.5 | 1.25 | 0.01217 | -0.05 | 102.753
10 | 1.288 | 0.01267 | -0.051 | 101.712
10.5 | 1.323 | 0.01327 | -0.052 | 99.708
11 | 1.355 | 0.01394 | -0.052 | 97.163
11.5 | 1.383 | 0.01468 | -0.053 | 94.172
12 | 1.407 | 0.0154 | -0.053 | 91.403
12.5 | 1.428 | 0.01629 | -0.054 | 87.673
13 | 1.445 | 0.01724 | -0.054 | 83.796
13.5 | 1.458 | 0.01831 | -0.055 | 79.611
14 | 1.466 | 0.01965 | -0.055 | 74.634
14.5 | 1.471 | 0.021 | -0.055 | 70.073
15 | 1.471 | 0.02249 | -0.056 | 65.411
15.5 | 1.464 | 0.02405 | -0.056 | 60.858
16 | 1.452 | 0.02572 | -0.056 | 56.473
16.5 | 1.436 | 0.02796 | -0.057 | 51.379
17 | 1.418 | 0.03012 | -0.057 | 47.065
17.5 | 1.394 | 0.03342 | -0.057 | 41.695
18 | 1.369 | 0.03618 | -0.057 | 37.831
18.5 | 1.341 | 0.03942 | -0.057 | 34.024
19 | 1.314 | 0.04179 | -0.058 | 31.449
19.5 | 1.281 | 0.04677 | -0.058 | 27.381

## 114. Re 12M Mach 0.00 (2)
BIGFOIL.COM POLAR EXPORT
NACA64-217 a=0.8
NACA64-217 a=0.8 |  |  |  | Cl Max: | 1.7611 | at alpha= | 20 | deg
XFOIL ncrit=9 |  |  |  | L/D Max: | 119.362 | at alpha= | 9 | deg
Re: | 12000000 |  |  | Cd Min: | 0.04659 | at alpha= | 20 | deg
Mach: | 0 |  |  | Cl=0 at alpha= | -1.5829 | deg
|  |  |  | @ Cl=0.1, Cd= | 0.0040193
|  |  |  | @ Cl=0.4, Cd= | 0.0041786
|  |  |  | @ Cl=0.6, Cd= | 0.0059166
alpha (deg) | Cl | Cd | Cm | Cl/Cd
-20 | -1.6155 | 0.03436 | -0.0558 | -47.0169
-19.5 | -1.5985 | 0.03137 | -0.0557 | -50.9563
-19 | -1.5819 | 0.0285 | -0.0553 | -55.5053
-18.5 | -1.5619 | 0.02604 | -0.0547 | -59.9808
-18 | -1.5416 | 0.02372 | -0.0538 | -64.9916
-17.5 | -1.5104 | 0.02162 | -0.0545 | -69.8612
-17 | -1.4939 | 0.01971 | -0.052 | -75.794
-16.5 | -1.4731 | 0.01797 | -0.0498 | -81.9755
-16 | -1.4497 | 0.01646 | -0.0474 | -88.0741
-15.5 | -1.4249 | 0.01516 | -0.0449 | -93.9908
-15 | -1.4003 | 0.01406 | -0.0418 | -99.5946
-14.5 | -1.3793 | 0.01318 | -0.0375 | -104.651
-14 | -1.3537 | 0.0126 | -0.0331 | -107.4365
-13.5 | -1.3122 | 0.01206 | -0.0315 | -108.806
-13 | -1.2682 | 0.01151 | -0.0302 | -110.1825
-12.5 | -1.222 | 0.01098 | -0.0293 | -111.2933
-12 | -1.1736 | 0.01049 | -0.0286 | -111.878
-11.5 | -1.1231 | 0.01008 | -0.0283 | -111.4187
-11 | -1.071 | 0.0097 | -0.0282 | -110.4124
-10.5 | -1.0178 | 0.00936 | -0.0282 | -108.7393
-10 | -0.9644 | 0.009 | -0.0282 | -107.1556
-9.5 | -0.9104 | 0.00865 | -0.0283 | -105.2486
-9 | -0.8553 | 0.00835 | -0.0286 | -102.4311
-8.5 | -0.7993 | 0.00808 | -0.029 | -98.9233
-8 | -0.7431 | 0.00783 | -0.0294 | -94.9042
-7.5 | -0.6866 | 0.00755 | -0.0299 | -90.9404
-7 | -0.6295 | 0.00733 | -0.0305 | -85.8799
-6.5 | -0.5721 | 0.00712 | -0.0311 | -80.3511
-6 | -0.5143 | 0.0069 | -0.0317 | -74.5362
-5.5 | -0.4565 | 0.0067 | -0.0323 | -68.1343
-5 | -0.3982 | 0.00649 | -0.033 | -61.3559
-4.5 | -0.3401 | 0.00629 | -0.0337 | -54.07
-4 | -0.282 | 0.006 | -0.0344 | -47
-3.5 | -0.2237 | 0.00576 | -0.0352 | -38.8368
-3 | -0.1652 | 0.00548 | -0.036 | -30.146
-2.5 | -0.107 | 0.00516 | -0.0368 | -20.7364
-1 | 0.068 | 0.00403 | -0.0393 | 16.8734
-0.5 | 0.1281 | 0.00401 | -0.0403 | 31.9451
0 | 0.188 | 0.00399 | -0.0412 | 47.1178
0.5 | 0.2479 | 0.00402 | -0.0422 | 61.6667
1 | 0.3078 | 0.00403 | -0.0431 | 76.3772
1.5 | 0.3672 | 0.00414 | -0.044 | 88.6957
2 | 0.4267 | 0.00421 | -0.0448 | 101.3539
2.5 | 0.4848 | 0.00448 | -0.0455 | 108.2143
3.5 | 0.5917 | 0.00586 | -0.0456 | 100.9727
4 | 0.6474 | 0.00624 | -0.0459 | 103.75
4.5 | 0.702 | 0.00669 | -0.046 | 104.9327
5 | 0.7567 | 0.00708 | -0.0462 | 106.8785
5.5 | 0.811 | 0.00746 | -0.0462 | 108.7131
6 | 0.8642 | 0.00789 | -0.0461 | 109.5311
6.5 | 0.9181 | 0.00821 | -0.0461 | 111.827
7 | 0.9718 | 0.00852 | -0.0461 | 114.061
7.5 | 1.0247 | 0.00885 | -0.0459 | 115.7853
8 | 1.0768 | 0.00918 | -0.0456 | 117.2985
8.5 | 1.1279 | 0.00953 | -0.0451 | 118.3526
9 | 1.1781 | 0.00987 | -0.0445 | 119.3617
9.5 | 1.2255 | 0.0103 | -0.0435 | 118.9806
10 | 1.2722 | 0.0107 | -0.0423 | 118.8972
10.5 | 1.3158 | 0.01114 | -0.0407 | 118.1149
11 | 1.3452 | 0.01163 | -0.0363 | 115.6664
11.5 | 1.373 | 0.01228 | -0.032 | 111.8078
12 | 1.4044 | 0.01297 | -0.0288 | 108.2806
12.5 | 1.4357 | 0.01378 | -0.0258 | 104.1872
13 | 1.4642 | 0.01478 | -0.0226 | 99.0663
13.5 | 1.492 | 0.01592 | -0.0197 | 93.7186
14 | 1.5194 | 0.01717 | -0.017 | 88.4916
14.5 | 1.5465 | 0.01851 | -0.0145 | 83.5494
15 | 1.5723 | 0.01999 | -0.0121 | 78.6543
15.5 | 1.5966 | 0.0214 | -0.0097 | 74.6075
16 | 1.6204 | 0.0233 | -0.0078 | 69.5451
16.5 | 1.6407 | 0.02553 | -0.0059 | 64.2656
17 | 1.6582 | 0.02813 | -0.0041 | 58.9477
17.5 | 1.6777 | 0.0307 | -0.0027 | 54.6482
18 | 1.698 | 0.03334 | -0.0017 | 50.9298
18.5 | 1.7161 | 0.03626 | -0.0008 | 47.3276
19 | 1.733 | 0.03941 | -0.0001 | 43.9736
19.5 | 1.7482 | 0.04284 | 0.0003 | 40.8077
20 | 1.7611 | 0.04659 | 0.0005 | 37.8

## 115. Re 12M Mach 0.10 (1)
BIGFOIL.COM POLAR EXPORT
NACA64-217 a=0.8
NACA64-217 a=0.8 |  |  |  | Cl Max: | 1.457 | at alpha= | 14.5 | deg
JavaFoil+Calcfoil stall+Eppler ext transition |  |  |  | L/D Max: | 107.298 | at alpha= | 6 | deg
Re: | 12000000 |  |  | Cd Min: | 0.00477 | at alpha= | -1 | deg
Mach: | 0.1 |  |  | Cl=0 at alpha= | -1.5807 | deg
|  |  |  | @ Cl=0.1, Cd= | 0.00477
|  |  |  | @ Cl=0.4, Cd= | 0.0050248
|  |  |  | @ Cl=0.6, Cd= | 0.0061778
alpha (deg) | Cl | Cd | Cm | Cl/Cd
-20 | -1.029 | 0.07947 | -0.008 | -12.948
-19.5 | -1.059 | 0.06744 | -0.009 | -15.704
-19 | -1.087 | 0.05722 | -0.009 | -18.997
-18.5 | -1.116 | 0.04644 | -0.01 | -24.04
-18 | -1.138 | 0.04005 | -0.011 | -28.416
-17.5 | -1.155 | 0.0354 | -0.012 | -32.624
-17 | -1.169 | 0.0315 | -0.012 | -37.101
-16.5 | -1.178 | 0.02859 | -0.013 | -41.191
-16 | -1.184 | 0.02577 | -0.014 | -45.926
-15.5 | -1.185 | 0.02366 | -0.015 | -50.097
-15 | -1.183 | 0.02173 | -0.015 | -54.438
-14.5 | -1.178 | 0.01963 | -0.016 | -60.013
-14 | -1.167 | 0.01853 | -0.017 | -62.94
-13.5 | -1.154 | 0.01684 | -0.018 | -68.52
-13 | -1.136 | 0.01566 | -0.018 | -72.502
-12.5 | -1.114 | 0.01464 | -0.019 | -76.102
-12 | -1.089 | 0.01333 | -0.02 | -81.685
-11.5 | -1.058 | 0.01248 | -0.021 | -84.761
-11 | -1.024 | 0.01167 | -0.021 | -87.77
-10.5 | -0.987 | 0.01112 | -0.022 | -88.717
-10 | -0.948 | 0.01042 | -0.023 | -90.984
-9.5 | -0.905 | 0.00991 | -0.024 | -91.387
-9 | -0.861 | 0.00898 | -0.025 | -95.846
-8.5 | -0.815 | 0.00909 | -0.026 | -89.578
-8 | -0.762 | 0.00871 | -0.026 | -87.451
-7.5 | -0.708 | 0.00838 | -0.027 | -84.494
-7 | -0.652 | 0.00811 | -0.028 | -80.432
-6.5 | -0.596 | 0.00781 | -0.029 | -76.228
-6 | -0.538 | 0.00761 | -0.029 | -70.623
-5.5 | -0.479 | 0.0074 | -0.03 | -64.682
-5 | -0.419 | 0.00722 | -0.031 | -58.094
-4.5 | -0.359 | 0.00698 | -0.031 | -51.415
-4 | -0.298 | 0.00652 | -0.032 | -45.735
-3.5 | -0.237 | 0.0062 | -0.033 | -38.179
-3 | -0.175 | 0.00583 | -0.034 | -30.087
-2.5 | -0.114 | 0.00547 | -0.034 | -20.811
-2 | -0.052 | 0.00527 | -0.035 | -9.862
-1.5 | 0.01 | 0.00508 | -0.036 | 1.963
-1 | 0.072 | 0.00477 | -0.037 | 15.09
-0.5 | 0.134 | 0.00477 | -0.037 | 28.091
0 | 0.196 | 0.00478 | -0.038 | 41.045
0.5 | 0.258 | 0.00481 | -0.039 | 53.62
1 | 0.32 | 0.00487 | -0.04 | 65.66
1.5 | 0.382 | 0.0049 | -0.04 | 77.996
2 | 0.444 | 0.00533 | -0.041 | 83.262
2.5 | 0.506 | 0.00563 | -0.042 | 89.847
3 | 0.568 | 0.00595 | -0.043 | 95.328
3.5 | 0.627 | 0.00637 | -0.043 | 98.425
4 | 0.687 | 0.00681 | -0.044 | 100.812
4.5 | 0.747 | 0.0075 | -0.045 | 99.536
5 | 0.806 | 0.00796 | -0.045 | 101.218
5.5 | 0.864 | 0.00887 | -0.046 | 97.467
6 | 0.917 | 0.00855 | -0.047 | 107.298
6.5 | 0.971 | 0.00945 | -0.047 | 102.677
7 | 1.023 | 0.00984 | -0.048 | 103.973
7.5 | 1.074 | 0.01025 | -0.048 | 104.795
8 | 1.124 | 0.01071 | -0.049 | 104.968
8.5 | 1.17 | 0.01116 | -0.05 | 104.849
9 | 1.213 | 0.01173 | -0.05 | 103.377
9.5 | 1.253 | 0.0123 | -0.051 | 101.857
10 | 1.291 | 0.01285 | -0.051 | 100.403
10.5 | 1.324 | 0.01349 | -0.052 | 98.164
11 | 1.355 | 0.01413 | -0.052 | 95.892
11.5 | 1.382 | 0.0149 | -0.053 | 92.748
12 | 1.405 | 0.01565 | -0.053 | 89.743
12.5 | 1.423 | 0.01665 | -0.054 | 85.469
13 | 1.438 | 0.01766 | -0.054 | 81.418
13.5 | 1.449 | 0.01883 | -0.055 | 76.921
14 | 1.455 | 0.02007 | -0.055 | 72.48
14.5 | 1.457 | 0.02148 | -0.056 | 67.816
15 | 1.453 | 0.02311 | -0.056 | 62.887
15.5 | 1.442 | 0.02477 | -0.056 | 58.211
16 | 1.426 | 0.02654 | -0.057 | 53.732
16.5 | 1.406 | 0.02896 | -0.057 | 48.539
17 | 1.382 | 0.03133 | -0.057 | 44.132
17.5 | 1.356 | 0.0339 | -0.057 | 40
18 | 1.323 | 0.03823 | -0.057 | 34.621
18.5 | 1.291 | 0.04174 | -0.057 | 30.928
19 | 1.256 | 0.04596 | -0.058 | 27.329
19.5 | 1.219 | 0.05071 | -0.058 | 24.042

## 116. Re 12M Mach 0.10 (2)
BIGFOIL.COM POLAR EXPORT
NACA64-217 a=0.8
NACA64-217 a=0.8 |  |  |  | Cl Max: | 1.7572 | at alpha= | 20 | deg
XFOIL ncrit=9 |  |  |  | L/D Max: | 118.876 | at alpha= | 9 | deg
Re: | 12000000 |  |  | Cd Min: | 0.04934 | at alpha= | 20 | deg
Mach: | 0.1 |  |  | Cl=0 at alpha= | -1.5755 | deg
|  |  |  | @ Cl=0.1, Cd= | 0.0040248
|  |  |  | @ Cl=0.4, Cd= | 0.0041806
|  |  |  | @ Cl=0.6, Cd= | 0.0059128
alpha (deg) | Cl | Cd | Cm | Cl/Cd
-20 | -1.613 | 0.03683 | -0.0579 | -43.7958
-19.5 | -1.5965 | 0.03356 | -0.058 | -47.5715
-19 | -1.5803 | 0.03039 | -0.0578 | -52.0007
-18.5 | -1.5618 | 0.02765 | -0.0573 | -56.4846
-18 | -1.539 | 0.02534 | -0.0565 | -60.734
-17.5 | -1.5068 | 0.02293 | -0.0577 | -65.713
-17 | -1.4913 | 0.02091 | -0.0552 | -71.3199
-16.5 | -1.4706 | 0.01901 | -0.053 | -77.3593
-16 | -1.4484 | 0.01731 | -0.0506 | -83.6742
-15.5 | -1.4241 | 0.01585 | -0.0481 | -89.8486
-15 | -1.3989 | 0.0146 | -0.0453 | -95.8151
-14.5 | -1.3753 | 0.01357 | -0.0416 | -101.3486
-14 | -1.3564 | 0.01282 | -0.0362 | -105.8034
-13.5 | -1.3191 | 0.01227 | -0.0336 | -107.5061
-13 | -1.2749 | 0.01174 | -0.0322 | -108.5945
-12.5 | -1.2293 | 0.01117 | -0.0309 | -110.0537
-12 | -1.1813 | 0.01065 | -0.03 | -110.9202
-11.5 | -1.1308 | 0.0102 | -0.0295 | -110.8627
-11 | -1.0786 | 0.0098 | -0.0292 | -110.0612
-10.5 | -1.0251 | 0.00945 | -0.029 | -108.4762
-10 | -0.9711 | 0.00909 | -0.029 | -106.8317
-9.5 | -0.9168 | 0.00873 | -0.029 | -105.0172
-9 | -0.8613 | 0.00841 | -0.0292 | -102.4138
-8.5 | -0.8049 | 0.00813 | -0.0295 | -99.0037
-8 | -0.7482 | 0.00788 | -0.0299 | -94.9492
-7.5 | -0.6913 | 0.00759 | -0.0303 | -91.0804
-7 | -0.6337 | 0.00736 | -0.0308 | -86.1005
-6.5 | -0.5759 | 0.00715 | -0.0314 | -80.5455
-6 | -0.5177 | 0.00692 | -0.032 | -74.8121
-5.5 | -0.4594 | 0.00672 | -0.0326 | -68.3631
-5 | -0.4008 | 0.00651 | -0.0333 | -61.5668
-4.5 | -0.3422 | 0.00632 | -0.034 | -54.1456
-4 | -0.2838 | 0.00602 | -0.0347 | -47.1429
-3.5 | -0.2251 | 0.00578 | -0.0354 | -38.9446
-3 | -0.1663 | 0.00549 | -0.0362 | -30.2914
-2.5 | -0.1077 | 0.00517 | -0.037 | -20.8317
-1.5 | 0.0088 | 0.00422 | -0.0386 | 2.0853
-1 | 0.0684 | 0.00403 | -0.0395 | 16.9727
-0.5 | 0.1289 | 0.00402 | -0.0405 | 32.0647
0 | 0.1892 | 0.00399 | -0.0415 | 47.4185
0.5 | 0.2494 | 0.00402 | -0.0424 | 62.0398
1 | 0.3098 | 0.00404 | -0.0433 | 76.6832
1.5 | 0.3696 | 0.00414 | -0.0442 | 89.2754
2 | 0.4295 | 0.00422 | -0.0451 | 101.7773
2.5 | 0.488 | 0.00448 | -0.0458 | 108.9286
3 | 0.5405 | 0.00532 | -0.0457 | 101.5977
3.5 | 0.5953 | 0.00588 | -0.0458 | 101.2415
4 | 0.6512 | 0.00627 | -0.0461 | 103.8596
4.5 | 0.7061 | 0.00672 | -0.0462 | 105.0744
5 | 0.7612 | 0.00711 | -0.0463 | 107.0605
5.5 | 0.8156 | 0.0075 | -0.0463 | 108.7467
6 | 0.8692 | 0.00793 | -0.0461 | 109.6091
6.5 | 0.9233 | 0.00827 | -0.046 | 111.6445
7 | 0.9773 | 0.00858 | -0.0459 | 113.9044
7.5 | 1.0305 | 0.00891 | -0.0457 | 115.6566
8 | 1.0826 | 0.00925 | -0.0453 | 117.0378
8.5 | 1.134 | 0.0096 | -0.0447 | 118.125
9 | 1.184 | 0.00996 | -0.0439 | 118.8755
9.5 | 1.2311 | 0.0104 | -0.0427 | 118.375
10 | 1.2776 | 0.01081 | -0.0413 | 118.1869
10.5 | 1.3182 | 0.01126 | -0.0389 | 117.0693
11 | 1.3435 | 0.01183 | -0.0337 | 113.5672
11.5 | 1.3737 | 0.01251 | -0.0299 | 109.8082
12 | 1.4055 | 0.01327 | -0.0267 | 105.9156
12.5 | 1.4365 | 0.01416 | -0.0236 | 101.4477
13 | 1.4648 | 0.01525 | -0.0204 | 96.0525
13.5 | 1.492 | 0.0165 | -0.0174 | 90.4242
14 | 1.5203 | 0.0178 | -0.0148 | 85.4101
14.5 | 1.5481 | 0.0192 | -0.0123 | 80.6302
15 | 1.5732 | 0.02082 | -0.0098 | 75.562
16.5 | 1.6398 | 0.02686 | -0.0036 | 61.0499
17 | 1.6568 | 0.02964 | -0.0019 | 55.8974
17.5 | 1.6775 | 0.03228 | -0.0006 | 51.9672
18 | 1.6971 | 0.03514 | 0.0004 | 48.2954
18.5 | 1.7145 | 0.03828 | 0.0012 | 44.7884
19 | 1.7304 | 0.04169 | 0.0019 | 41.5064
19.5 | 1.7444 | 0.04538 | 0.0022 | 38.4398
20 | 1.7572 | 0.04934 | 0.0023 | 35.6141

## 117. Re 12M Mach 0.25 (1)
BIGFOIL.COM POLAR EXPORT
NACA64-217 a=0.8
NACA64-217 a=0.8 |  |  |  | Cl Max: | 1.381 | at alpha= | 12.5 | deg
JavaFoil+Calcfoil stall+Eppler ext transition |  |  |  | L/D Max: | 101.523 | at alpha= | 7 | deg
Re: | 12000000 |  |  | Cd Min: | 0.00478 | at alpha= | -1 | deg
Mach: | 0.25 |  |  | Cl=0 at alpha= | -1.5794 | deg
|  |  |  | @ Cl=0.1, Cd= | 0.0047841
|  |  |  | @ Cl=0.4, Cd= | 0.0050088
|  |  |  | @ Cl=0.6, Cd= | 0.0061593
alpha (deg) | Cl | Cd | Cm | Cl/Cd
-18.5 | -0.717 | 0.13684 | -0.007 | -5.238
-18 | -0.764 | 0.12456 | -0.008 | -6.135
-17.5 | -0.814 | 0.10656 | -0.009 | -7.643
-17 | -0.87 | 0.08455 | -0.011 | -10.292
-16.5 | -0.947 | 0.05207 | -0.013 | -18.187
-16 | -1.005 | 0.03522 | -0.014 | -28.534
-15.5 | -1.035 | 0.03119 | -0.015 | -33.189
-15 | -1.06 | 0.02755 | -0.015 | -38.464
-14.5 | -1.078 | 0.02431 | -0.016 | -44.357
-14 | -1.089 | 0.02195 | -0.017 | -49.612
-13.5 | -1.094 | 0.01984 | -0.018 | -55.13
-13 | -1.091 | 0.01828 | -0.019 | -59.666
-12.5 | -1.082 | 0.01663 | -0.019 | -65.101
-12 | -1.065 | 0.01536 | -0.02 | -69.337
-11.5 | -1.043 | 0.014 | -0.021 | -74.532
-11 | -1.016 | 0.01298 | -0.022 | -78.322
-10.5 | -0.985 | 0.0121 | -0.023 | -81.436
-10 | -0.95 | 0.0113 | -0.024 | -84.113
-9.5 | -0.912 | 0.01059 | -0.024 | -86.077
-9 | -0.869 | 0.01003 | -0.025 | -86.68
-8.5 | -0.824 | 0.00868 | -0.026 | -94.913
-8 | -0.778 | 0.00908 | -0.027 | -85.662
-7.5 | -0.724 | 0.00868 | -0.028 | -83.323
-7 | -0.668 | 0.0084 | -0.029 | -79.479
-6.5 | -0.61 | 0.00808 | -0.029 | -75.473
-6 | -0.551 | 0.00785 | -0.03 | -70.264
-5.5 | -0.491 | 0.00757 | -0.031 | -64.922
-5 | -0.43 | 0.00735 | -0.032 | -58.54
-4.5 | -0.369 | 0.00717 | -0.032 | -51.367
-4 | -0.306 | 0.00664 | -0.033 | -46.084
-3.5 | -0.243 | 0.00637 | -0.034 | -38.192
-3 | -0.18 | 0.00587 | -0.035 | -30.682
-2.5 | -0.117 | 0.00552 | -0.035 | -21.168
-2 | -0.053 | 0.00528 | -0.036 | -10.108
-1.5 | 0.01 | 0.00509 | -0.037 | 2.014
-1 | 0.074 | 0.00478 | -0.038 | 15.489
-0.5 | 0.138 | 0.00479 | -0.038 | 28.726
0 | 0.201 | 0.00483 | -0.039 | 41.692
0.5 | 0.265 | 0.00487 | -0.04 | 54.466
1 | 0.329 | 0.00486 | -0.041 | 67.591
1.5 | 0.392 | 0.00495 | -0.042 | 79.278
2 | 0.456 | 0.00542 | -0.042 | 84.142
2.5 | 0.52 | 0.00576 | -0.043 | 90.241
3 | 0.583 | 0.00602 | -0.044 | 96.938
3.5 | 0.644 | 0.00652 | -0.045 | 98.757
4 | 0.706 | 0.00702 | -0.045 | 100.574
4.5 | 0.767 | 0.00772 | -0.046 | 99.367
5 | 0.827 | 0.00821 | -0.047 | 100.719
5.5 | 0.881 | 0.00909 | -0.047 | 96.957
6 | 0.937 | 0.00947 | -0.048 | 98.98
6.5 | 0.992 | 0.00985 | -0.048 | 100.685
7 | 1.045 | 0.01029 | -0.049 | 101.523
7.5 | 1.096 | 0.01079 | -0.05 | 101.488
8 | 1.144 | 0.01129 | -0.05 | 101.378
8.5 | 1.189 | 0.01186 | -0.051 | 100.243
9 | 1.229 | 0.01247 | -0.051 | 98.546
9.5 | 1.266 | 0.01312 | -0.052 | 96.499
10 | 1.299 | 0.01377 | -0.052 | 94.281
10.5 | 1.326 | 0.01453 | -0.053 | 91.289
11 | 1.349 | 0.01537 | -0.054 | 87.732
11.5 | 1.366 | 0.01623 | -0.054 | 84.165
12 | 1.377 | 0.01735 | -0.055 | 79.348
12.5 | 1.381 | 0.01851 | -0.055 | 74.627
13 | 1.379 | 0.02004 | -0.055 | 68.824
13.5 | 1.371 | 0.02139 | -0.056 | 64.065
14 | 1.354 | 0.0232 | -0.056 | 58.363
14.5 | 1.331 | 0.02535 | -0.057 | 52.495
15 | 1.298 | 0.02799 | -0.057 | 46.366
15.5 | 1.253 | 0.03076 | -0.057 | 40.74
16 | 1.199 | 0.03492 | -0.057 | 34.334
16.5 | 1.137 | 0.04036 | -0.057 | 28.173
17 | 1.069 | 0.04701 | -0.056 | 22.738
17.5 | 0.99 | 0.05902 | -0.055 | 16.765

## 118. Re 12M Mach 0.25 (2)
BIGFOIL.COM POLAR EXPORT
NACA64-217 a=0.8
NACA64-217 a=0.8 |  |  |  | Cl Max: | 1.7151 | at alpha= | 20 | deg
XFOIL ncrit=9 |  |  |  | L/D Max: | 115.956 | at alpha= | 8.5 | deg
Re: | 12000000 |  |  | Cd Min: | 0.06759 | at alpha= | 20 | deg
Mach: | 0.25 |  |  | Cl=0 at alpha= | -1.5732 | deg
|  |  |  | @ Cl=0.1, Cd= | 0.0040353
|  |  |  | @ Cl=0.4, Cd= | 0.0041723
|  |  |  | @ Cl=0.6, Cd= | 0.0057961
alpha (deg) | Cl | Cd | Cm | Cl/Cd
-20 | -1.553 | 0.05492 | -0.0676 | -28.2775
-19.5 | -1.5637 | 0.04993 | -0.0657 | -31.3178
-19 | -1.5687 | 0.04425 | -0.0658 | -35.4508
-18.5 | -1.5589 | 0.03989 | -0.0656 | -39.08
-18 | -1.5457 | 0.03557 | -0.0657 | -43.4552
-17.5 | -1.5315 | 0.03207 | -0.0645 | -47.7549
-17 | -1.4749 | 0.02827 | -0.071 | -52.1719
-16.5 | -1.4569 | 0.02564 | -0.0688 | -56.8214
-16 | -1.4369 | 0.02313 | -0.0667 | -62.1228
-15.5 | -1.4158 | 0.02081 | -0.0642 | -68.0346
-15 | -1.3938 | 0.01867 | -0.0614 | -74.6545
-14.5 | -1.3691 | 0.01683 | -0.0584 | -81.3488
-14 | -1.3426 | 0.01526 | -0.0552 | -87.9817
-13.5 | -1.315 | 0.01397 | -0.0516 | -94.1303
-13 | -1.2916 | 0.01291 | -0.0466 | -100.0465
-12.5 | -1.2642 | 0.01223 | -0.0413 | -103.3688
-12 | -1.2182 | 0.01163 | -0.0389 | -104.7463
-11.5 | -1.17 | 0.011 | -0.037 | -106.3636
-11 | -1.1187 | 0.01044 | -0.0355 | -107.1552
-10.5 | -1.0645 | 0.00996 | -0.0344 | -106.8775
-10 | -1.0084 | 0.00955 | -0.0337 | -105.5916
-9.5 | -0.9514 | 0.00918 | -0.0333 | -103.6383
-9 | -0.8943 | 0.00877 | -0.0328 | -101.9726
-8.5 | -0.836 | 0.00841 | -0.0327 | -99.4055
-8 | -0.7767 | 0.00812 | -0.0327 | -95.6527
-7.5 | -0.7172 | 0.00784 | -0.0328 | -91.4796
-7 | -0.6574 | 0.00754 | -0.033 | -87.1883
-6.5 | -0.597 | 0.00732 | -0.0333 | -81.5574
-6 | -0.5366 | 0.00707 | -0.0337 | -75.8982
-5.5 | -0.4758 | 0.00686 | -0.0342 | -69.3586
-5 | -0.4149 | 0.00665 | -0.0348 | -62.391
-4.5 | -0.354 | 0.00642 | -0.0354 | -55.1402
-4 | -0.2935 | 0.00614 | -0.036 | -47.8013
-3.5 | -0.2329 | 0.00585 | -0.0366 | -39.812
-3 | -0.1721 | 0.00556 | -0.0374 | -30.9532
-2.5 | -0.1114 | 0.00525 | -0.0381 | -21.219
-1.5 | 0.0088 | 0.00423 | -0.0398 | 2.0804
-1 | 0.0707 | 0.00404 | -0.0407 | 17.5
-0.5 | 0.1332 | 0.00403 | -0.0417 | 33.0521
0 | 0.1958 | 0.00401 | -0.0427 | 48.8279
0.5 | 0.2581 | 0.00404 | -0.0437 | 63.8861
1 | 0.3207 | 0.00405 | -0.0446 | 79.1852
1.5 | 0.3827 | 0.00415 | -0.0455 | 92.2169
2 | 0.4448 | 0.00423 | -0.0464 | 105.1537
2.5 | 0.5056 | 0.00446 | -0.0471 | 113.3632
3 | 0.5593 | 0.00536 | -0.0468 | 104.347
3.5 | 0.6153 | 0.00596 | -0.0468 | 103.2383
4 | 0.6726 | 0.00641 | -0.0469 | 104.9298
4.5 | 0.7289 | 0.00687 | -0.0468 | 106.099
5 | 0.7857 | 0.00728 | -0.0467 | 107.9258
5.5 | 0.8408 | 0.00775 | -0.0463 | 108.4903
6 | 0.8957 | 0.00819 | -0.0458 | 109.3651
6.5 | 0.9514 | 0.00853 | -0.0453 | 111.5358
7 | 1.0064 | 0.0089 | -0.0447 | 113.0787
7.5 | 1.0606 | 0.00925 | -0.044 | 114.6595
8 | 1.1132 | 0.00964 | -0.0429 | 115.4772
8.5 | 1.1642 | 0.01004 | -0.0415 | 115.9562
9 | 1.2116 | 0.01051 | -0.0395 | 115.2807
9.5 | 1.2518 | 0.01094 | -0.0361 | 114.4241
10 | 1.2816 | 0.01154 | -0.031 | 111.0572
10.5 | 1.3123 | 0.01235 | -0.0266 | 106.2591
11 | 1.3463 | 0.0132 | -0.0229 | 101.9924
11.5 | 1.3795 | 0.01419 | -0.0195 | 97.2163
12 | 1.4105 | 0.01539 | -0.016 | 91.6504
12.5 | 1.4397 | 0.01678 | -0.0125 | 85.7986
13 | 1.4688 | 0.01831 | -0.0094 | 80.2185
13.5 | 1.4979 | 0.01996 | -0.0065 | 75.0451
14 | 1.5241 | 0.02189 | -0.0036 | 69.6254
14.5 | 1.5506 | 0.02393 | -0.001 | 64.7973
15 | 1.573 | 0.02631 | 0.0015 | 59.7872
15.5 | 1.5934 | 0.02889 | 0.0037 | 55.154
16 | 1.6151 | 0.03178 | 0.0056 | 50.8213
16.5 | 1.6368 | 0.03484 | 0.0072 | 46.9805
17 | 1.655 | 0.03833 | 0.0085 | 43.1777
17.5 | 1.6722 | 0.04208 | 0.0096 | 39.7386
18 | 1.6865 | 0.04621 | 0.0103 | 36.4964
18.5 | 1.7 | 0.05061 | 0.0108 | 33.5902
19 | 1.709 | 0.05562 | 0.0108 | 30.7264
19.5 | 1.7116 | 0.06155 | 0.0103 | 27.8083
20 | 1.7151 | 0.06759 | 0.0093 | 25.3751

## 119. Re 12M Mach 0.50 (1)
BIGFOIL.COM POLAR EXPORT
NACA64-217 a=0.8
NACA64-217 a=0.8 |  |  |  | Cl Max: | 1.213 | at alpha= | 20 | deg
JavaFoil+Calcfoil stall+Eppler ext transition |  |  |  | L/D Max: | 99.016 | at alpha= | 3 | deg
Re: | 12000000 |  |  | Cd Min: | 0.00493 | at alpha= | -1 | deg
Mach: | 0.5 |  |  | Cl=0 at alpha= | -1.5775 | deg
|  |  |  | @ Cl=0.1, Cd= | 0.0049348
|  |  |  | @ Cl=0.4, Cd= | 0.0050951
|  |  |  | @ Cl=0.6, Cd= | 0.0063044
alpha (deg) | Cl | Cd | Cm | Cl/Cd
-20 | -1.037 | 0.16921 | -0.007 | -6.13
-19.5 | -1.008 | 0.16742 | -0.007 | -6.023
-19 | -0.987 | 0.14904 | -0.008 | -6.62
-18.5 | -0.957 | 0.14417 | -0.008 | -6.64
-18 | -0.927 | 0.13975 | -0.008 | -6.632
-17.5 | -0.898 | 0.13498 | -0.009 | -6.654
-17 | -0.874 | 0.12501 | -0.01 | -6.992
-16.5 | -0.853 | 0.11143 | -0.011 | -7.651
-16 | -0.822 | 0.10735 | -0.011 | -7.653
-15.5 | -0.787 | 0.10808 | -0.01 | -7.279
-15 | -0.759 | 0.10089 | -0.011 | -7.526
-14.5 | -0.739 | 0.09449 | -0.012 | -7.819
-14 | -0.698 | 0.10638 | -0.01 | -6.561
-13.5 | -0.689 | 0.0784 | -0.014 | -8.792
-13 | -0.732 | 0.03217 | -0.02 | -22.74
-12.5 | -0.618 | 0.08639 | -0.013 | -7.151
-12 | -0.593 | 0.07728 | -0.014 | -7.675
-11.5 | -0.621 | 0.03698 | -0.021 | -16.782
-11 | -0.619 | 0.02179 | -0.023 | -28.423
-10.5 | -0.504 | 0.06999 | -0.014 | -7.205
-10 | -0.477 | 0.06549 | -0.014 | -7.28
-9.5 | -0.528 | 0.01717 | -0.026 | -30.754
-9 | -0.783 | 0.01495 | -0.027 | -52.421
-8.5 | -0.803 | 0.01307 | -0.028 | -61.471
-8 | -0.787 | 0.01198 | -0.029 | -65.712
-7.5 | -0.754 | 0.01099 | -0.03 | -68.653
-7 | -0.711 | 0.0101 | -0.031 | -70.342
-6.5 | -0.659 | 0.00954 | -0.032 | -69.106
-6 | -0.602 | 0.00906 | -0.033 | -66.524
-5.5 | -0.544 | 0.00858 | -0.034 | -63.342
-5 | -0.478 | 0.00819 | -0.035 | -58.373
-4.5 | -0.41 | 0.00782 | -0.036 | -52.42
-4 | -0.341 | 0.00748 | -0.037 | -45.615
-3.5 | -0.271 | 0.00691 | -0.038 | -39.269
-3 | -0.201 | 0.00631 | -0.039 | -31.877
-2.5 | -0.131 | 0.00585 | -0.04 | -22.32
-2 | -0.06 | 0.00553 | -0.04 | -10.796
-1.5 | 0.011 | 0.00529 | -0.041 | 2.166
-1 | 0.083 | 0.00493 | -0.042 | 16.789
-0.5 | 0.154 | 0.00495 | -0.043 | 31.097
0 | 0.225 | 0.00499 | -0.044 | 45.128
0.5 | 0.296 | 0.00504 | -0.045 | 58.808
1 | 0.368 | 0.00505 | -0.046 | 72.823
1.5 | 0.439 | 0.00515 | -0.046 | 85.2
2 | 0.51 | 0.00576 | -0.047 | 88.58
2.5 | 0.581 | 0.0062 | -0.048 | 93.783
3 | 0.652 | 0.00659 | -0.049 | 99.016
3.5 | 0.718 | 0.00737 | -0.05 | 97.392
4 | 0.781 | 0.00809 | -0.05 | 96.556
4.5 | 0.844 | 0.00902 | -0.051 | 93.625
5 | 0.905 | 0.01021 | -0.051 | 88.655
5.5 | 0.965 | 0.01075 | -0.052 | 89.773
6 | 1.022 | 0.01139 | -0.053 | 89.735
6.5 | 1.075 | 0.01208 | -0.053 | 88.978
7 | 1.123 | 0.01284 | -0.054 | 87.436
7.5 | 1.163 | 0.0137 | -0.055 | 84.835
8 | 1.192 | 0.01471 | -0.055 | 81.023
8.5 | 1.196 | 0.0159 | -0.056 | 75.239
9 | 1.159 | 0.01725 | -0.057 | 67.176
9.5 | 0.944 | 0.02051 | -0.057 | 46.015
10 | 0.775 | 0.02089 | -0.058 | 37.075
10.5 | 0.799 | 0.02449 | -0.058 | 32.625
11 | 0.705 | 0.0781 | -0.031 | 9.031
11.5 | 0.865 | 0.02531 | -0.059 | 34.156
12 | 0.887 | 0.03001 | -0.059 | 29.546
12.5 | 0.888 | 0.04267 | -0.057 | 20.811
13 | 0.95 | 0.03147 | -0.06 | 30.176
13.5 | 0.965 | 0.03901 | -0.059 | 24.728
14 | 0.983 | 0.0463 | -0.059 | 21.238
14.5 | 0.933 | 0.08959 | -0.048 | 10.411
15 | 1.048 | 0.04679 | -0.06 | 22.388
15.5 | 1.072 | 0.05225 | -0.06 | 20.51
16 | 1.078 | 0.06742 | -0.059 | 15.985
16.5 | 1.017 | 0.12389 | -0.043 | 8.211
17 | 1.058 | 0.12133 | -0.048 | 8.717
17.5 | 1.093 | 0.12199 | -0.05 | 8.962
18 | 1.103 | 0.14477 | -0.046 | 7.619
18.5 | 1.126 | 0.15808 | -0.045 | 7.12
19 | 1.154 | 0.17183 | -0.046 | 6.716
19.5 | 1.184 | 0.17553 | -0.047 | 6.745
20 | 1.213 | 0.18163 | -0.048 | 6.676

## 120. Re 12M Mach 0.50 (2)
BIGFOIL.COM POLAR EXPORT
NACA64-217 a=0.8
NACA64-217 a=0.8 |  |  |  | Cl Max: | 1.3628 | at alpha= | 11.5 | deg
XFOIL ncrit=9 |  |  |  | L/D Max: | 130.579 | at alpha= | 2.5 | deg
Re: | 12000000 |  |  | Cd Min: | 0.13425 | at alpha= | 16.5 | deg
Mach: | 0.5 |  |  | Cl=0 at alpha= | -1.5621 | deg
|  |  |  | @ Cl=0.1, Cd= | 0.0041636
|  |  |  | @ Cl=0.4, Cd= | 0.0041906
|  |  |  | @ Cl=0.6, Cd= | 0.0047015
alpha (deg) | Cl | Cd | Cm | Cl/Cd
-15 | -0.8084 | 0.10079 | -0.0548 | -8.0206
-14.5 | -0.8291 | 0.08821 | -0.0635 | -9.3992
-14 | -0.847 | 0.07655 | -0.0715 | -11.0647
-13.5 | -0.8757 | 0.06468 | -0.0794 | -13.539
-13 | -0.902 | 0.05439 | -0.0851 | -16.5839
-12.5 | -0.9292 | 0.04525 | -0.0887 | -20.5348
-12 | -0.9571 | 0.03715 | -0.0902 | -25.7631
-11 | -1.0035 | 0.02456 | -0.0861 | -40.8591
-10.5 | -1.0223 | 0.01957 | -0.081 | -52.2381
-10 | -1.0251 | 0.01577 | -0.0749 | -65.0032
-9.5 | -1.0155 | 0.01296 | -0.0682 | -78.3565
-9 | -1.0058 | 0.01133 | -0.0588 | -88.7732
-8.5 | -0.9561 | 0.01037 | -0.0535 | -92.1986
-8 | -0.8958 | 0.00963 | -0.0498 | -93.0218
-7.5 | -0.8295 | 0.00907 | -0.0472 | -91.4553
-7 | -0.7605 | 0.00861 | -0.0454 | -88.3275
-6 | -0.6204 | 0.00783 | -0.043 | -79.2337
-5.5 | -0.5492 | 0.00753 | -0.0425 | -72.9349
-5 | -0.4784 | 0.00722 | -0.0422 | -66.2604
-4.5 | -0.4074 | 0.00695 | -0.0422 | -58.6187
-4 | -0.3365 | 0.00669 | -0.0423 | -50.299
-3.5 | -0.2671 | 0.00631 | -0.0425 | -42.3296
-3 | -0.1972 | 0.00595 | -0.0429 | -33.1429
-2.5 | -0.128 | 0.00555 | -0.0435 | -23.0631
-2 | -0.0592 | 0.00502 | -0.0442 | -11.7928
-1.5 | 0.0084 | 0.00428 | -0.0449 | 1.9626
-1 | 0.0802 | 0.00418 | -0.0459 | 19.1866
-0.5 | 0.1527 | 0.00412 | -0.0471 | 37.0631
0 | 0.2253 | 0.00411 | -0.0482 | 54.8175
0.5 | 0.2975 | 0.00413 | -0.0493 | 72.0339
1 | 0.3701 | 0.00417 | -0.0504 | 88.753
1.5 | 0.4425 | 0.00422 | -0.0514 | 104.8578
2 | 0.5143 | 0.00436 | -0.0522 | 117.9587
2.5 | 0.5863 | 0.00449 | -0.053 | 130.5791
3 | 0.6459 | 0.00541 | -0.052 | 119.39
3.5 | 0.7034 | 0.00637 | -0.0504 | 110.4239
4 | 0.7638 | 0.00702 | -0.0491 | 108.8034
4.5 | 0.8234 | 0.00764 | -0.0473 | 107.7749
5 | 0.88 | 0.00829 | -0.0449 | 106.152
5.5 | 0.9325 | 0.00896 | -0.0417 | 104.0737
6 | 0.9854 | 0.00946 | -0.0382 | 104.1649
6.5 | 1.0194 | 0.01007 | -0.0314 | 101.2314
7 | 1.0607 | 0.01088 | -0.0263 | 97.4908
7.5 | 1.1029 | 0.01186 | -0.0216 | 92.9933
8 | 1.1448 | 0.01301 | -0.017 | 87.9939
8.5 | 1.1843 | 0.01443 | -0.0123 | 82.0721
9 | 1.225 | 0.01598 | -0.0079 | 76.6583
9.5 | 1.2625 | 0.01785 | -0.0035 | 70.7283
10 | 1.2957 | 0.02013 | 0.0011 | 64.3666
10.5 | 1.3265 | 0.02272 | 0.0056 | 58.3847
11 | 1.35 | 0.02592 | 0.0101 | 52.0833
11.5 | 1.3628 | 0.03004 | 0.0145 | 45.3662
12 | 1.3599 | 0.03551 | 0.0183 | 38.2963
12.5 | 1.3458 | 0.0422 | 0.021 | 31.891
13 | 1.3244 | 0.05006 | 0.0222 | 26.4563
13.5 | 1.3011 | 0.05885 | 0.0217 | 22.1088
14 | 1.272 | 0.06905 | 0.0192 | 18.4214
14.5 | 1.2374 | 0.08089 | 0.0143 | 15.2973
15 | 1.2061 | 0.0935 | 0.0078 | 12.8995
15.5 | 1.1772 | 0.10683 | -0.0001 | 11.0194
16 | 1.1518 | 0.1205 | -0.009 | 9.5585
16.5 | 1.13 | 0.13425 | -0.0183 | 8.4171

## 121. Re 14M Mach 0.00 (1)
BIGFOIL.COM POLAR EXPORT
NACA64-217 a=0.8
NACA64-217 a=0.8 |  |  |  | Cl Max: | 1.473 | at alpha= | 14.5 | deg
JavaFoil+Calcfoil stall+Eppler ext transition |  |  |  | L/D Max: | 119.563 | at alpha= | 6.5 | deg
Re: | 14000000 |  |  | Cd Min: | 0.00472 | at alpha= | -0.5 | deg
Mach: | 0 |  |  | Cl=0 at alpha= | -1.5807 | deg
|  |  |  | @ Cl=0.1, Cd= | 0.0048553
|  |  |  | @ Cl=0.4, Cd= | 0.0053003
|  |  |  | @ Cl=0.6, Cd= | 0.0063195
alpha (deg) | Cl | Cd | Cm | Cl/Cd
-20 | -1.098 | 0.06134 | -0.008 | -17.905
-19.5 | -1.117 | 0.05624 | -0.009 | -19.866
-19 | -1.139 | 0.04871 | -0.01 | -23.385
-18.5 | -1.162 | 0.04086 | -0.01 | -28.425
-18 | -1.178 | 0.03582 | -0.011 | -32.882
-17.5 | -1.189 | 0.0325 | -0.012 | -36.586
-17 | -1.198 | 0.02907 | -0.012 | -41.223
-16.5 | -1.204 | 0.02623 | -0.013 | -45.911
-16 | -1.206 | 0.02419 | -0.014 | -49.832
-15.5 | -1.204 | 0.02221 | -0.015 | -54.213
-15 | -1.199 | 0.02026 | -0.015 | -59.199
-14.5 | -1.192 | 0.01839 | -0.016 | -64.794
-14 | -1.179 | 0.01712 | -0.017 | -68.836
-13.5 | -1.162 | 0.01598 | -0.017 | -72.7
-13 | -1.143 | 0.01468 | -0.018 | -77.884
-12.5 | -1.121 | 0.01365 | -0.019 | -82.13
-12 | -1.093 | 0.01271 | -0.02 | -85.988
-11.5 | -1.061 | 0.01182 | -0.021 | -89.78
-11 | -1.026 | 0.01118 | -0.021 | -91.838
-10.5 | -0.989 | 0.01062 | -0.022 | -93.09
-10 | -0.949 | 0.00999 | -0.023 | -94.912
-9.5 | -0.906 | 0.00903 | -0.024 | -100.385
-9 | -0.862 | 0.00914 | -0.025 | -94.362
-8.5 | -0.812 | 0.00876 | -0.025 | -92.678
-8 | -0.759 | 0.00839 | -0.026 | -90.489
-7.5 | -0.705 | 0.00814 | -0.027 | -86.604
-7 | -0.65 | 0.00789 | -0.028 | -82.376
-6.5 | -0.593 | 0.00766 | -0.028 | -77.361
-6 | -0.535 | 0.00742 | -0.029 | -72.118
-5.5 | -0.477 | 0.00722 | -0.03 | -66.051
-5 | -0.417 | 0.00705 | -0.031 | -59.213
-4.5 | -0.357 | 0.00683 | -0.031 | -52.323
-4 | -0.297 | 0.00643 | -0.032 | -46.127
-3.5 | -0.236 | 0.00622 | -0.033 | -37.863
-3 | -0.175 | 0.00584 | -0.034 | -29.88
-2.5 | -0.113 | 0.00554 | -0.034 | -20.428
-2 | -0.052 | 0.00532 | -0.035 | -9.72
-1.5 | 0.01 | 0.00512 | -0.036 | 1.936
-1 | 0.072 | 0.00497 | -0.037 | 14.405
-0.5 | 0.133 | 0.00472 | -0.037 | 28.273
0 | 0.195 | 0.00472 | -0.038 | 41.324
0.5 | 0.257 | 0.00475 | -0.039 | 54.036
1 | 0.318 | 0.00482 | -0.039 | 66.103
1.5 | 0.38 | 0.00521 | -0.04 | 72.905
2 | 0.442 | 0.00549 | -0.041 | 80.372
2.5 | 0.503 | 0.00571 | -0.042 | 88.097
3 | 0.565 | 0.00606 | -0.042 | 93.141
3.5 | 0.623 | 0.00649 | -0.043 | 96.086
4 | 0.684 | 0.0069 | -0.044 | 99.099
4.5 | 0.743 | 0.00743 | -0.045 | 100.054
5 | 0.802 | 0.00782 | -0.045 | 102.617
5.5 | 0.86 | 0.00855 | -0.046 | 100.59
6 | 0.917 | 0.00896 | -0.047 | 102.412
6.5 | 0.968 | 0.0081 | -0.047 | 119.563
7 | 1.021 | 0.00953 | -0.048 | 107.124
7.5 | 1.072 | 0.00992 | -0.048 | 108.036
8 | 1.121 | 0.01036 | -0.049 | 108.255
8.5 | 1.167 | 0.01079 | -0.049 | 108.215
9 | 1.211 | 0.0113 | -0.05 | 107.196
9.5 | 1.252 | 0.01182 | -0.051 | 105.897
10 | 1.29 | 0.01239 | -0.051 | 104.113
10.5 | 1.325 | 0.01294 | -0.052 | 102.398
11 | 1.357 | 0.01354 | -0.052 | 100.215
11.5 | 1.385 | 0.01424 | -0.053 | 97.212
12 | 1.409 | 0.01495 | -0.053 | 94.226
12.5 | 1.429 | 0.01588 | -0.054 | 90.033
13 | 1.446 | 0.01681 | -0.054 | 86.022
13.5 | 1.459 | 0.0179 | -0.055 | 81.519
14 | 1.468 | 0.01916 | -0.055 | 76.615
14.5 | 1.473 | 0.02032 | -0.055 | 72.513
15 | 1.473 | 0.02173 | -0.056 | 67.799
15.5 | 1.466 | 0.0232 | -0.056 | 63.198
16 | 1.455 | 0.02479 | -0.057 | 58.673
16.5 | 1.439 | 0.02693 | -0.057 | 53.429
17 | 1.419 | 0.02939 | -0.057 | 48.279
17.5 | 1.396 | 0.03212 | -0.057 | 43.468
18 | 1.372 | 0.03476 | -0.057 | 39.462
18.5 | 1.344 | 0.03783 | -0.058 | 35.533
19 | 1.317 | 0.04035 | -0.058 | 32.635
19.5 | 1.284 | 0.04478 | -0.058 | 28.666

## 122. Re 14M Mach 0.00 (2)
BIGFOIL.COM POLAR EXPORT
NACA64-217 a=0.8
NACA64-217 a=0.8 |  |  |  | Cl Max: | 1.7775 | at alpha= | 20 | deg
XFOIL ncrit=9 |  |  |  | L/D Max: | 122.834 | at alpha= | 10 | deg
Re: | 14000000 |  |  | Cd Min: | 0.04487 | at alpha= | 20 | deg
Mach: | 0 |  |  | Cl=0 at alpha= | -1.5855 | deg
|  |  |  | @ Cl=0.1, Cd= | 0.0039653
|  |  |  | @ Cl=0.4, Cd= | 0.0041462
|  |  |  | @ Cl=0.6, Cd= | 0.0059088
alpha (deg) | Cl | Cd | Cm | Cl/Cd
-20 | -1.6396 | 0.03266 | -0.0548 | -50.2021
-19.5 | -1.6192 | 0.02969 | -0.0553 | -54.5369
-19 | -1.6007 | 0.02703 | -0.0548 | -59.2194
-18.5 | -1.5799 | 0.02468 | -0.0541 | -64.0154
-18 | -1.5567 | 0.0226 | -0.0533 | -68.8805
-17.5 | -1.527 | 0.02082 | -0.0531 | -73.3429
-17 | -1.5078 | 0.01893 | -0.051 | -79.6513
-16.5 | -1.4856 | 0.01729 | -0.0488 | -85.9225
-16 | -1.4627 | 0.01581 | -0.0463 | -92.5174
-15.5 | -1.4396 | 0.01453 | -0.0434 | -99.0778
-15 | -1.4175 | 0.01348 | -0.0397 | -105.1558
-14.5 | -1.4008 | 0.01273 | -0.0341 | -110.0393
-14 | -1.3638 | 0.01219 | -0.0317 | -111.8786
-13.5 | -1.3204 | 0.01167 | -0.0304 | -113.1448
-13 | -1.2742 | 0.0112 | -0.0294 | -113.7679
-12.5 | -1.2266 | 0.01072 | -0.0287 | -114.4216
-12 | -1.1777 | 0.01024 | -0.0281 | -115.0098
-11.5 | -1.127 | 0.00981 | -0.0278 | -114.8828
-11 | -1.0747 | 0.00943 | -0.0277 | -113.9661
-10.5 | -1.0212 | 0.00911 | -0.0277 | -112.0966
-10 | -0.9669 | 0.0088 | -0.0279 | -109.875
-9.5 | -0.9126 | 0.00845 | -0.0281 | -108
-9 | -0.8574 | 0.00814 | -0.0284 | -105.3317
-8.5 | -0.8014 | 0.00789 | -0.0288 | -101.5716
-8 | -0.7447 | 0.00765 | -0.0293 | -97.3464
-7.5 | -0.6881 | 0.00739 | -0.0297 | -93.1123
-7 | -0.6309 | 0.00716 | -0.0303 | -88.1145
-6.5 | -0.5731 | 0.00696 | -0.0309 | -82.342
-6 | -0.5154 | 0.00675 | -0.0316 | -76.3556
-5.5 | -0.4573 | 0.00655 | -0.0323 | -69.8168
-5 | -0.3989 | 0.00638 | -0.033 | -62.5235
-4.5 | -0.3406 | 0.00616 | -0.0337 | -55.2922
-4 | -0.2824 | 0.00592 | -0.0344 | -47.7027
-3.5 | -0.224 | 0.00566 | -0.0352 | -39.576
-3 | -0.1652 | 0.00543 | -0.036 | -30.4236
-2.5 | -0.1067 | 0.00515 | -0.0368 | -20.7184
-2 | -0.048 | 0.00485 | -0.0376 | -9.8969
-1.5 | 0.0099 | 0.00441 | -0.0385 | 2.2449
-1 | 0.0682 | 0.00396 | -0.0394 | 17.2222
-0.5 | 0.1282 | 0.00397 | -0.0403 | 32.2922
0 | 0.1881 | 0.00393 | -0.0412 | 47.8626
0.5 | 0.2481 | 0.00393 | -0.0422 | 63.1298
1 | 0.308 | 0.00399 | -0.0431 | 77.193
1.5 | 0.3673 | 0.00408 | -0.044 | 90.0245
2 | 0.4266 | 0.0042 | -0.0448 | 101.5714
2.5 | 0.4822 | 0.00473 | -0.0452 | 101.945
3 | 0.536 | 0.00542 | -0.0453 | 98.893
3.5 | 0.5916 | 0.00585 | -0.0456 | 101.1282
4 | 0.6473 | 0.00624 | -0.0459 | 103.734
4.5 | 0.7028 | 0.0066 | -0.0462 | 106.4848
5 | 0.7576 | 0.00699 | -0.0463 | 108.3834
5.5 | 0.8121 | 0.00736 | -0.0464 | 110.3397
6 | 0.866 | 0.00774 | -0.0464 | 111.8863
6.5 | 0.9203 | 0.00805 | -0.0464 | 114.323
7 | 0.9744 | 0.00835 | -0.0465 | 116.6946
7.5 | 1.0279 | 0.00864 | -0.0464 | 118.9699
8 | 1.0802 | 0.00898 | -0.0461 | 120.2895
8.5 | 1.1321 | 0.00929 | -0.0458 | 121.8622
9 | 1.1824 | 0.00965 | -0.0452 | 122.5285
9.5 | 1.2311 | 0.01004 | -0.0444 | 122.6195
10 | 1.2787 | 0.01041 | -0.0434 | 122.8338
10.5 | 1.3229 | 0.01087 | -0.0418 | 121.7019
11.5 | 1.3864 | 0.01187 | -0.0341 | 116.7987
12 | 1.4166 | 0.01254 | -0.0305 | 112.9665
12.5 | 1.4468 | 0.01332 | -0.0272 | 108.6186
13 | 1.4752 | 0.01429 | -0.024 | 103.233
13.5 | 1.5036 | 0.01536 | -0.021 | 97.8906
14 | 1.5324 | 0.01649 | -0.0183 | 92.929
14.5 | 1.5606 | 0.01774 | -0.0159 | 87.9707
15 | 1.587 | 0.01915 | -0.0134 | 82.8721
15.5 | 1.6097 | 0.02085 | -0.0109 | 77.2038
16 | 1.6316 | 0.02248 | -0.0085 | 72.5801
16.5 | 1.653 | 0.02458 | -0.0065 | 67.2498
17 | 1.6738 | 0.02687 | -0.0048 | 62.2925
17.5 | 1.6955 | 0.02921 | -0.0034 | 58.0452
18 | 1.7152 | 0.03182 | -0.0023 | 53.9032
18.5 | 1.7331 | 0.03471 | -0.0013 | 49.9309
19 | 1.7492 | 0.03785 | -0.0004 | 46.214
19.5 | 1.7636 | 0.0413 | 0.0001 | 42.7022
20 | 1.7775 | 0.04487 | 0.0005 | 39.6144

## 123. Re 14M Mach 0.10 (1)
BIGFOIL.COM POLAR EXPORT
NACA64-217 a=0.8
NACA64-217 a=0.8 |  |  |  | Cl Max: | 1.458 | at alpha= | 14.5 | deg
JavaFoil+Calcfoil stall+Eppler ext transition |  |  |  | L/D Max: | 107.607 | at alpha= | 7.5 | deg
Re: | 14000000 |  |  | Cd Min: | 0.00471 | at alpha= | -0.5 | deg
Mach: | 0.1 |  |  | Cl=0 at alpha= | -1.5807 | deg
|  |  |  | @ Cl=0.1, Cd= | 0.0048526
|  |  |  | @ Cl=0.4, Cd= | 0.0052842
|  |  |  | @ Cl=0.6, Cd= | 0.0063041
alpha (deg) | Cl | Cd | Cm | Cl/Cd
-20 | -1.028 | 0.07967 | -0.008 | -12.906
-19.5 | -1.065 | 0.06309 | -0.009 | -16.877
-19 | -1.092 | 0.05377 | -0.01 | -20.31
-18.5 | -1.114 | 0.04729 | -0.01 | -23.566
-18 | -1.139 | 0.0393 | -0.011 | -28.985
-17.5 | -1.157 | 0.0344 | -0.012 | -33.632
-17 | -1.17 | 0.03051 | -0.012 | -38.359
-16.5 | -1.18 | 0.02738 | -0.013 | -43.113
-16 | -1.185 | 0.02499 | -0.014 | -47.428
-15.5 | -1.187 | 0.02298 | -0.015 | -51.635
-15 | -1.185 | 0.02089 | -0.015 | -56.735
-14.5 | -1.18 | 0.01891 | -0.016 | -62.419
-14 | -1.169 | 0.01785 | -0.017 | -65.467
-13.5 | -1.155 | 0.01641 | -0.018 | -70.395
-13 | -1.138 | 0.01504 | -0.018 | -75.672
-12.5 | -1.117 | 0.01406 | -0.019 | -79.458
-12 | -1.091 | 0.01295 | -0.02 | -84.183
-11.5 | -1.06 | 0.01202 | -0.021 | -88.202
-11 | -1.026 | 0.01135 | -0.021 | -90.433
-10.5 | -0.989 | 0.01078 | -0.022 | -91.746
-10 | -0.95 | 0.01011 | -0.023 | -93.913
-9.5 | -0.907 | 0.00873 | -0.024 | -103.947
-9 | -0.865 | 0.00928 | -0.025 | -93.265
-8.5 | -0.815 | 0.00888 | -0.026 | -91.683
-8 | -0.762 | 0.00846 | -0.026 | -90.058
-7.5 | -0.708 | 0.00821 | -0.027 | -86.268
-7 | -0.652 | 0.00791 | -0.028 | -82.487
-6.5 | -0.596 | 0.00769 | -0.029 | -77.434
-6 | -0.538 | 0.00748 | -0.029 | -71.921
-5.5 | -0.479 | 0.00727 | -0.03 | -65.894
-5 | -0.419 | 0.0071 | -0.031 | -59.074
-4.5 | -0.359 | 0.00682 | -0.031 | -52.638
-4 | -0.298 | 0.00643 | -0.032 | -46.374
-3.5 | -0.237 | 0.00624 | -0.033 | -37.978
-3 | -0.175 | 0.00587 | -0.034 | -29.861
-2.5 | -0.114 | 0.0056 | -0.034 | -20.327
-2 | -0.052 | 0.00532 | -0.035 | -9.772
-1.5 | 0.01 | 0.00514 | -0.036 | 1.938
-1 | 0.072 | 0.00497 | -0.037 | 14.486
-0.5 | 0.134 | 0.00471 | -0.037 | 28.46
0 | 0.196 | 0.00474 | -0.038 | 41.386
0.5 | 0.258 | 0.00478 | -0.039 | 53.961
1 | 0.32 | 0.00481 | -0.04 | 66.519
1.5 | 0.382 | 0.0052 | -0.04 | 73.434
2 | 0.444 | 0.00549 | -0.041 | 80.845
2.5 | 0.506 | 0.00573 | -0.042 | 88.195
3 | 0.568 | 0.00606 | -0.043 | 93.614
3.5 | 0.627 | 0.00651 | -0.043 | 96.206
4 | 0.687 | 0.0069 | -0.044 | 99.534
4.5 | 0.747 | 0.00751 | -0.045 | 99.471
5 | 0.806 | 0.00783 | -0.045 | 102.936
5.5 | 0.864 | 0.00865 | -0.046 | 99.895
6 | 0.922 | 0.00902 | -0.047 | 102.211
6.5 | 0.972 | 0.00925 | -0.047 | 105.098
7 | 1.024 | 0.00962 | -0.048 | 106.501
7.5 | 1.076 | 0.01 | -0.048 | 107.607
8 | 1.125 | 0.01046 | -0.049 | 107.549
8.5 | 1.171 | 0.01091 | -0.05 | 107.316
9 | 1.214 | 0.01143 | -0.05 | 106.199
9.5 | 1.255 | 0.01197 | -0.051 | 104.841
10 | 1.292 | 0.01249 | -0.051 | 103.482
10.5 | 1.326 | 0.0131 | -0.052 | 101.216
11 | 1.357 | 0.01378 | -0.052 | 98.433
11.5 | 1.384 | 0.01447 | -0.053 | 95.628
12 | 1.406 | 0.01526 | -0.053 | 92.154
12.5 | 1.425 | 0.01614 | -0.054 | 88.28
13 | 1.44 | 0.01713 | -0.054 | 84.034
13.5 | 1.45 | 0.01825 | -0.055 | 79.477
14 | 1.456 | 0.01957 | -0.055 | 74.43
14.5 | 1.458 | 0.02094 | -0.056 | 69.65
15 | 1.456 | 0.0223 | -0.056 | 65.263
15.5 | 1.443 | 0.02415 | -0.056 | 59.77
16 | 1.429 | 0.02559 | -0.057 | 55.835
16.5 | 1.409 | 0.0279 | -0.057 | 50.483
17 | 1.384 | 0.03062 | -0.057 | 45.207
17.5 | 1.359 | 0.03262 | -0.057 | 41.664
18 | 1.326 | 0.03668 | -0.058 | 36.165
18.5 | 1.294 | 0.04001 | -0.058 | 32.346
19 | 1.257 | 0.04497 | -0.058 | 27.963
19.5 | 1.223 | 0.04843 | -0.058 | 25.248

## 124. Re 14M Mach 0.10 (2)
BIGFOIL.COM POLAR EXPORT
NACA64-217 a=0.8
NACA64-217 a=0.8 |  |  |  | Cl Max: | 1.7714 | at alpha= | 20 | deg
XFOIL ncrit=9 |  |  |  | L/D Max: | 122.142 | at alpha= | 9.5 | deg
Re: | 14000000 |  |  | Cd Min: | 0.04782 | at alpha= | 20 | deg
Mach: | 0.1 |  |  | Cl=0 at alpha= | -1.5858 | deg
|  |  |  | @ Cl=0.1, Cd= | 0.0039652
|  |  |  | @ Cl=0.4, Cd= | 0.0041409
|  |  |  | @ Cl=0.6, Cd= | 0.0058943
alpha (deg) | Cl | Cd | Cm | Cl/Cd
-20 | -1.6552 | 0.03527 | -0.0537 | -46.9294
-19.5 | -1.6345 | 0.03201 | -0.0545 | -51.0622
-19 | -1.6001 | 0.02889 | -0.0573 | -55.3859
-18 | -1.5664 | 0.02395 | -0.0544 | -65.4029
-17.5 | -1.5252 | 0.02205 | -0.0564 | -69.1701
-17 | -1.5054 | 0.02009 | -0.0543 | -74.9328
-16.5 | -1.4836 | 0.01829 | -0.0521 | -81.1154
-16 | -1.461 | 0.01666 | -0.0496 | -87.6951
-15.5 | -1.4377 | 0.01522 | -0.0469 | -94.4612
-15 | -1.4145 | 0.014 | -0.0436 | -101.0357
-14.5 | -1.3946 | 0.01303 | -0.039 | -107.0299
-14 | -1.3703 | 0.01242 | -0.0342 | -110.3301
-13.5 | -1.3282 | 0.01187 | -0.0324 | -111.8955
-13 | -1.2825 | 0.01136 | -0.0311 | -112.8961
-12.5 | -1.2344 | 0.0109 | -0.0302 | -113.2477
-12 | -1.1856 | 0.0104 | -0.0294 | -114
-11.5 | -1.1348 | 0.00994 | -0.0289 | -114.165
-11 | -1.0824 | 0.00953 | -0.0287 | -113.5782
-10.5 | -1.0286 | 0.00919 | -0.0286 | -111.926
-10 | -0.9739 | 0.00888 | -0.0287 | -109.6734
-9.5 | -0.919 | 0.00853 | -0.0288 | -107.7374
-9 | -0.8635 | 0.0082 | -0.029 | -105.3049
-8.5 | -0.8071 | 0.00793 | -0.0293 | -101.7781
-8 | -0.7499 | 0.00768 | -0.0297 | -97.6432
-7.5 | -0.6928 | 0.00743 | -0.0302 | -93.2436
-7 | -0.6352 | 0.00719 | -0.0307 | -88.3449
-6.5 | -0.577 | 0.00699 | -0.0313 | -82.5465
-6 | -0.5189 | 0.00677 | -0.0319 | -76.647
-5.5 | -0.4602 | 0.00657 | -0.0325 | -70.0457
-5 | -0.4015 | 0.0064 | -0.0332 | -62.7344
-4.5 | -0.3427 | 0.00618 | -0.0339 | -55.4531
-4 | -0.2842 | 0.00594 | -0.0346 | -47.8451
-3.5 | -0.2253 | 0.00567 | -0.0354 | -39.7354
-3 | -0.1663 | 0.00545 | -0.0362 | -30.5138
-2.5 | -0.1074 | 0.00516 | -0.037 | -20.814
-2 | -0.0483 | 0.00485 | -0.0378 | -9.9588
-1.5 | 0.01 | 0.00441 | -0.0387 | 2.2676
-1 | 0.0686 | 0.00396 | -0.0396 | 17.3232
-0.5 | 0.129 | 0.00397 | -0.0405 | 32.4937
0 | 0.1892 | 0.00393 | -0.0415 | 48.1425
0.5 | 0.2497 | 0.00394 | -0.0424 | 63.3756
1 | 0.31 | 0.00399 | -0.0434 | 77.6942
1.5 | 0.3697 | 0.00408 | -0.0442 | 90.6127
2 | 0.4294 | 0.0042 | -0.0451 | 102.2381
2.5 | 0.4853 | 0.00473 | -0.0454 | 102.6004
3 | 0.5394 | 0.00543 | -0.0455 | 99.337
3.5 | 0.5952 | 0.00586 | -0.0458 | 101.57
4 | 0.6512 | 0.00626 | -0.0461 | 104.0256
4.5 | 0.7069 | 0.00663 | -0.0463 | 106.6214
5 | 0.7621 | 0.00702 | -0.0464 | 108.5613
5.5 | 0.8168 | 0.0074 | -0.0465 | 110.3784
6 | 0.871 | 0.00779 | -0.0464 | 111.81
6.5 | 0.9257 | 0.0081 | -0.0464 | 114.284
7 | 0.98 | 0.0084 | -0.0463 | 116.6667
7.5 | 1.0337 | 0.0087 | -0.0462 | 118.8161
8 | 1.0863 | 0.00904 | -0.0458 | 120.1659
8.5 | 1.1384 | 0.00936 | -0.0454 | 121.6239
9 | 1.1885 | 0.00974 | -0.0447 | 122.0226
9.5 | 1.2373 | 0.01013 | -0.0437 | 122.1422
10 | 1.2845 | 0.01052 | -0.0424 | 122.1008
10.5 | 1.3275 | 0.01101 | -0.0405 | 120.5722
11 | 1.3564 | 0.0115 | -0.0359 | 117.9478
11.5 | 1.3866 | 0.01209 | -0.0318 | 114.6898
12 | 1.4172 | 0.01283 | -0.0283 | 110.4599
12.5 | 1.4476 | 0.01369 | -0.025 | 105.7414
13 | 1.4756 | 0.01475 | -0.0217 | 100.0407
13.5 | 1.5056 | 0.01584 | -0.0189 | 95.0505
14 | 1.5341 | 0.01707 | -0.0161 | 89.8711
14.5 | 1.5617 | 0.01843 | -0.0136 | 84.7368
15 | 1.5872 | 0.02 | -0.011 | 79.36
15.5 | 1.6095 | 0.02183 | -0.0084 | 73.7288
16 | 1.6314 | 0.0236 | -0.0061 | 69.1271
16.5 | 1.652 | 0.0259 | -0.0042 | 63.7838
17 | 1.674 | 0.02826 | -0.0026 | 59.2357
17.5 | 1.6954 | 0.03075 | -0.0012 | 55.135
18 | 1.7154 | 0.0335 | -0.0001 | 51.206
18.5 | 1.7331 | 0.03654 | 0.0009 | 47.4302
19 | 1.7473 | 0.04004 | 0.0017 | 43.6389
19.5 | 1.759 | 0.04388 | 0.0022 | 40.0866
20 | 1.7714 | 0.04782 | 0.0024 | 37.0431

## 125. Re 14M Mach 0.25 (1)
BIGFOIL.COM POLAR EXPORT
NACA64-217 a=0.8
NACA64-217 a=0.8 |  |  |  | Cl Max: | 1.383 | at alpha= | 12.5 | deg
JavaFoil+Calcfoil stall+Eppler ext transition |  |  |  | L/D Max: | 106.018 | at alpha= | 5.5 | deg
Re: | 14000000 |  |  | Cd Min: | 0.00476 | at alpha= | -0.5 | deg
Mach: | 0.25 |  |  | Cl=0 at alpha= | -1.5794 | deg
|  |  |  | @ Cl=0.1, Cd= | 0.0049203
|  |  |  | @ Cl=0.4, Cd= | 0.0053375
|  |  |  | @ Cl=0.6, Cd= | 0.0063243
alpha (deg) | Cl | Cd | Cm | Cl/Cd
-18.5 | -0.716 | 0.13855 | -0.007 | -5.165
-18 | -0.766 | 0.12099 | -0.008 | -6.333
-17.5 | -0.817 | 0.10362 | -0.009 | -7.886
-17 | -0.867 | 0.08699 | -0.01 | -9.965
-16.5 | -0.95 | 0.05 | -0.013 | -19.001
-16 | -1.008 | 0.03345 | -0.014 | -30.143
-15.5 | -1.037 | 0.03024 | -0.015 | -34.287
-15 | -1.062 | 0.02635 | -0.015 | -40.317
-14.5 | -1.08 | 0.0236 | -0.016 | -45.765
-14 | -1.091 | 0.02111 | -0.017 | -51.692
-13.5 | -1.095 | 0.01925 | -0.018 | -56.89
-13 | -1.093 | 0.01762 | -0.019 | -61.995
-12.5 | -1.084 | 0.01605 | -0.019 | -67.534
-12 | -1.067 | 0.01477 | -0.02 | -72.248
-11.5 | -1.045 | 0.01365 | -0.021 | -76.537
-11 | -1.019 | 0.01253 | -0.022 | -81.278
-10.5 | -0.987 | 0.01171 | -0.023 | -84.301
-10 | -0.952 | 0.011 | -0.024 | -86.592
-9.5 | -0.914 | 0.01029 | -0.024 | -88.762
-9 | -0.871 | 0.00979 | -0.025 | -88.951
-8.5 | -0.829 | 0.0093 | -0.026 | -89.17
-8 | -0.778 | 0.00884 | -0.027 | -87.962
-7.5 | -0.724 | 0.00848 | -0.028 | -85.366
-7 | -0.668 | 0.00817 | -0.029 | -81.68
-6.5 | -0.61 | 0.00792 | -0.029 | -77.044
-6 | -0.551 | 0.00762 | -0.03 | -72.314
-5.5 | -0.491 | 0.00742 | -0.031 | -66.195
-5 | -0.43 | 0.00722 | -0.032 | -59.565
-4.5 | -0.369 | 0.00705 | -0.032 | -52.281
-4 | -0.306 | 0.00676 | -0.033 | -45.295
-3.5 | -0.243 | 0.00635 | -0.034 | -38.333
-3 | -0.18 | 0.00594 | -0.035 | -30.36
-2.5 | -0.117 | 0.00565 | -0.035 | -20.697
-2 | -0.053 | 0.00537 | -0.036 | -9.948
-1.5 | 0.01 | 0.00519 | -0.037 | 1.974
-1 | 0.074 | 0.00503 | -0.038 | 14.693
-0.5 | 0.138 | 0.00476 | -0.038 | 28.907
0 | 0.201 | 0.00476 | -0.039 | 42.304
0.5 | 0.265 | 0.00479 | -0.04 | 55.332
1 | 0.329 | 0.00483 | -0.041 | 68.009
1.5 | 0.392 | 0.00531 | -0.042 | 73.967
2 | 0.456 | 0.00553 | -0.042 | 82.43
2.5 | 0.52 | 0.00584 | -0.043 | 88.994
3 | 0.583 | 0.00621 | -0.044 | 93.881
3.5 | 0.644 | 0.00662 | -0.045 | 97.25
4 | 0.706 | 0.00719 | -0.045 | 98.18
4.5 | 0.767 | 0.00773 | -0.046 | 99.241
5 | 0.827 | 0.00807 | -0.047 | 102.519
5.5 | 0.883 | 0.00833 | -0.047 | 106.018
6 | 0.938 | 0.00924 | -0.048 | 101.58
6.5 | 0.993 | 0.00962 | -0.048 | 103.19
7 | 1.046 | 0.01006 | -0.049 | 103.976
7.5 | 1.097 | 0.01051 | -0.05 | 104.319
8 | 1.145 | 0.01104 | -0.05 | 103.794
8.5 | 1.19 | 0.01155 | -0.051 | 102.993
9 | 1.231 | 0.01212 | -0.051 | 101.514
9.5 | 1.267 | 0.0128 | -0.052 | 99.025
10 | 1.3 | 0.01343 | -0.053 | 96.811
10.5 | 1.328 | 0.0141 | -0.053 | 94.135
11 | 1.35 | 0.01492 | -0.054 | 90.51
11.5 | 1.367 | 0.01581 | -0.054 | 86.512
12 | 1.378 | 0.01693 | -0.055 | 81.406
12.5 | 1.383 | 0.01807 | -0.055 | 76.53
13 | 1.381 | 0.01942 | -0.056 | 71.094
13.5 | 1.372 | 0.02089 | -0.056 | 65.679
14 | 1.356 | 0.0224 | -0.056 | 60.554
14.5 | 1.333 | 0.02446 | -0.057 | 54.489
15 | 1.3 | 0.02697 | -0.057 | 48.216
15.5 | 1.254 | 0.03016 | -0.057 | 41.587
16 | 1.202 | 0.03351 | -0.057 | 35.869
16.5 | 1.141 | 0.03854 | -0.057 | 29.599
17 | 1.071 | 0.04568 | -0.057 | 23.446
17.5 | 0.995 | 0.05506 | -0.056 | 18.08

## 126. Re 14M Mach 0.25 (2)
BIGFOIL.COM POLAR EXPORT
NACA64-217 a=0.8
NACA64-217 a=0.8 |  |  |  | Cl Max: | 1.7408 | at alpha= | 20 | deg
XFOIL ncrit=9 |  |  |  | L/D Max: | 119.357 | at alpha= | 8.5 | deg
Re: | 14000000 |  |  | Cd Min: | 0.06473 | at alpha= | 20 | deg
Mach: | 0.25 |  |  | Cl=0 at alpha= | -1.5839 | deg
|  |  |  | @ Cl=0.1, Cd= | 0.00397
|  |  |  | @ Cl=0.4, Cd= | 0.0041103
|  |  |  | @ Cl=0.6, Cd= | 0.0058198
alpha (deg) | Cl | Cd | Cm | Cl/Cd
-20 | -1.6056 | 0.05283 | -0.0641 | -30.3918
-19.5 | -1.605 | 0.04751 | -0.0643 | -33.7824
-18 | -1.5908 | 0.03391 | -0.0621 | -46.9124
-17.5 | -1.51 | 0.02965 | -0.073 | -50.9275
-17 | -1.4986 | 0.02687 | -0.0702 | -55.7722
-16.5 | -1.4791 | 0.02427 | -0.0681 | -60.9436
-16 | -1.456 | 0.02198 | -0.0659 | -66.242
-15.5 | -1.432 | 0.01988 | -0.0634 | -72.0322
-15 | -1.4077 | 0.01793 | -0.0606 | -78.5109
-14.5 | -1.3832 | 0.01615 | -0.0575 | -85.6471
-14 | -1.358 | 0.0146 | -0.0539 | -93.0137
-13.5 | -1.3324 | 0.01336 | -0.0498 | -99.7305
-13 | -1.3138 | 0.01244 | -0.0435 | -105.6109
-12.5 | -1.2747 | 0.01183 | -0.04 | -107.7515
-12 | -1.2266 | 0.01126 | -0.0379 | -108.9343
-11.5 | -1.1755 | 0.01073 | -0.0363 | -109.5527
-11 | -1.1233 | 0.01017 | -0.0349 | -110.4523
-10.5 | -1.0689 | 0.00969 | -0.0339 | -110.3096
-10 | -1.0124 | 0.00929 | -0.0333 | -108.9774
-9.5 | -0.9547 | 0.00894 | -0.0329 | -106.7897
-9 | -0.8968 | 0.00856 | -0.0325 | -104.7664
-8.5 | -0.8384 | 0.00821 | -0.0324 | -102.1194
-8 | -0.7789 | 0.00792 | -0.0324 | -98.346
-7.5 | -0.7189 | 0.00766 | -0.0326 | -93.8512
-7 | -0.659 | 0.00738 | -0.0328 | -89.2954
-6.5 | -0.5985 | 0.00714 | -0.0332 | -83.8235
-6 | -0.5377 | 0.00692 | -0.0336 | -77.7023
-5.5 | -0.4769 | 0.0067 | -0.0341 | -71.1791
-5 | -0.4159 | 0.0065 | -0.0347 | -63.9846
-4.5 | -0.3547 | 0.0063 | -0.0353 | -56.3016
-4 | -0.294 | 0.00604 | -0.0359 | -48.6755
-3.5 | -0.233 | 0.00577 | -0.0366 | -40.3813
-3 | -0.1721 | 0.00552 | -0.0374 | -31.1775
-2.5 | -0.111 | 0.0052 | -0.0382 | -21.3462
-2 | -0.0501 | 0.0049 | -0.039 | -10.2245
-1.5 | 0.0101 | 0.00439 | -0.0398 | 2.3007
-1 | 0.0708 | 0.00397 | -0.0408 | 17.8338
-0.5 | 0.1334 | 0.00397 | -0.0417 | 33.602
0 | 0.1958 | 0.00394 | -0.0427 | 49.6954
0.5 | 0.2584 | 0.00395 | -0.0437 | 65.4177
1 | 0.3209 | 0.00401 | -0.0447 | 80.0249
1.5 | 0.3829 | 0.00408 | -0.0456 | 93.848
2 | 0.4449 | 0.00419 | -0.0464 | 106.1814
3 | 0.558 | 0.00546 | -0.0467 | 102.1978
3.5 | 0.6152 | 0.00595 | -0.0468 | 103.395
4 | 0.6728 | 0.00636 | -0.0469 | 105.7862
4.5 | 0.7297 | 0.0068 | -0.0469 | 107.3088
5 | 0.7868 | 0.00718 | -0.0468 | 109.5822
5.5 | 0.8423 | 0.00764 | -0.0465 | 110.2487
6 | 0.8984 | 0.00801 | -0.0462 | 112.1598
6.5 | 0.9546 | 0.00835 | -0.0458 | 114.3234
7 | 1.0103 | 0.00867 | -0.0453 | 116.5283
7.5 | 1.0646 | 0.00904 | -0.0446 | 117.7655
8 | 1.1184 | 0.00939 | -0.0437 | 119.1054
8.5 | 1.1697 | 0.0098 | -0.0424 | 119.3571
9 | 1.2191 | 0.01024 | -0.0407 | 119.0527
9.5 | 1.2655 | 0.01068 | -0.0384 | 118.4925
10 | 1.2934 | 0.01122 | -0.0328 | 115.2763
10.5 | 1.3244 | 0.01194 | -0.0282 | 110.9213
11 | 1.3587 | 0.01272 | -0.0245 | 106.816
11.5 | 1.3917 | 0.01367 | -0.0209 | 101.8069
12 | 1.4212 | 0.01488 | -0.0171 | 95.5108
12.5 | 1.4523 | 0.01615 | -0.0137 | 89.9257
13 | 1.4834 | 0.01753 | -0.0106 | 84.6207
14 | 1.5389 | 0.021 | -0.0046 | 73.281
14.5 | 1.5642 | 0.02306 | -0.0018 | 67.8317
15 | 1.5869 | 0.02539 | 0.0009 | 62.501
15.5 | 1.6083 | 0.02797 | 0.0033 | 57.5009
16 | 1.6327 | 0.03038 | 0.0052 | 53.7426
16.5 | 1.6539 | 0.03342 | 0.0068 | 49.4883
17 | 1.6739 | 0.03669 | 0.0083 | 45.6228
17.5 | 1.6916 | 0.04029 | 0.0095 | 41.9856
18 | 1.7035 | 0.04458 | 0.0105 | 38.2122
18.5 | 1.7164 | 0.04898 | 0.011 | 35.0429
19 | 1.7262 | 0.05385 | 0.0112 | 32.0557
19.5 | 1.7317 | 0.05934 | 0.011 | 29.1827
20 | 1.7408 | 0.06473 | 0.0103 | 26.8932

## 127. Re 14M Mach 0.50 (1)
BIGFOIL.COM POLAR EXPORT
NACA64-217 a=0.8
NACA64-217 a=0.8 |  |  |  | Cl Max: | 1.21 | at alpha= | 20 | deg
JavaFoil+Calcfoil stall+Eppler ext transition |  |  |  | L/D Max: | 96.138 | at alpha= | 3.5 | deg
Re: | 14000000 |  |  | Cd Min: | 0.00489 | at alpha= | -0.5 | deg
Mach: | 0.5 |  |  | Cl=0 at alpha= | -1.5775 | deg
|  |  |  | @ Cl=0.1, Cd= | 0.005103
|  |  |  | @ Cl=0.4, Cd= | 0.0052334
|  |  |  | @ Cl=0.6, Cd= | 0.0064299
alpha (deg) | Cl | Cd | Cm | Cl/Cd
-20 | -1.038 | 0.17849 | -0.007 | -5.813
-19.5 | -1.009 | 0.17455 | -0.007 | -5.779
-19 | -0.984 | 0.15766 | -0.008 | -6.241
-18.5 | -0.956 | 0.15237 | -0.008 | -6.273
-18 | -0.926 | 0.14598 | -0.008 | -6.345
-17.5 | -0.898 | 0.14264 | -0.009 | -6.294
-17 | -0.872 | 0.13251 | -0.009 | -6.578
-16.5 | -0.847 | 0.11964 | -0.01 | -7.082
-16 | -0.827 | 0.1015 | -0.011 | -8.152
-15.5 | -0.789 | 0.10467 | -0.011 | -7.538
-15 | -0.763 | 0.09722 | -0.012 | -7.85
-14.5 | -0.743 | 0.09019 | -0.013 | -8.24
-14 | -0.699 | 0.10701 | -0.011 | -6.536
-13.5 | -0.733 | 0.04949 | -0.018 | -14.816
-13 | -0.736 | 0.02994 | -0.02 | -24.588
-12.5 | -0.618 | 0.08521 | -0.013 | -7.258
-12 | -0.596 | 0.0745 | -0.015 | -7.998
-11.5 | -0.633 | 0.0303 | -0.022 | -20.904
-11 | -0.621 | 0.02101 | -0.024 | -29.541
-10.5 | -0.505 | 0.06924 | -0.014 | -7.291
-10 | -0.478 | 0.06423 | -0.015 | -7.436
-9.5 | -0.529 | 0.01679 | -0.026 | -31.494
-9 | -0.785 | 0.01444 | -0.027 | -54.389
-8.5 | -0.805 | 0.01268 | -0.028 | -63.49
-8 | -0.789 | 0.01163 | -0.029 | -67.865
-7.5 | -0.756 | 0.01066 | -0.03 | -70.909
-7 | -0.712 | 0.00981 | -0.031 | -72.615
-6.5 | -0.66 | 0.00927 | -0.032 | -71.286
-6 | -0.604 | 0.0084 | -0.033 | -71.902
-5.5 | -0.544 | 0.00836 | -0.034 | -65.066
-5 | -0.478 | 0.00799 | -0.035 | -59.795
-4.5 | -0.41 | 0.00768 | -0.036 | -53.41
-4 | -0.341 | 0.00735 | -0.037 | -46.403
-3.5 | -0.271 | 0.00679 | -0.038 | -39.986
-3 | -0.201 | 0.00648 | -0.039 | -31.025
-2.5 | -0.131 | 0.00592 | -0.04 | -22.066
-2 | -0.06 | 0.00559 | -0.04 | -10.68
-1.5 | 0.011 | 0.00534 | -0.041 | 2.143
-1 | 0.083 | 0.00517 | -0.042 | 15.989
-0.5 | 0.154 | 0.00489 | -0.043 | 31.502
0 | 0.225 | 0.00491 | -0.044 | 45.841
0.5 | 0.296 | 0.00496 | -0.045 | 59.757
1 | 0.368 | 0.00499 | -0.046 | 73.611
1.5 | 0.439 | 0.00553 | -0.046 | 79.412
2 | 0.51 | 0.00594 | -0.047 | 85.859
2.5 | 0.581 | 0.00628 | -0.048 | 92.546
3 | 0.652 | 0.00684 | -0.049 | 95.277
3.5 | 0.718 | 0.00747 | -0.05 | 96.138
4 | 0.78 | 0.00828 | -0.05 | 94.259
4.5 | 0.845 | 0.00885 | -0.051 | 95.452
5 | 0.906 | 0.00996 | -0.051 | 90.998
5.5 | 0.966 | 0.0105 | -0.052 | 92.007
6 | 1.023 | 0.01108 | -0.053 | 92.375
6.5 | 1.076 | 0.01176 | -0.054 | 91.528
7 | 1.124 | 0.01253 | -0.054 | 89.714
7.5 | 1.164 | 0.01338 | -0.055 | 86.963
8 | 1.193 | 0.01429 | -0.055 | 83.478
8.5 | 1.198 | 0.01544 | -0.056 | 77.553
9 | 1.16 | 0.0168 | -0.057 | 69.056
9.5 | 0.945 | 0.01989 | -0.057 | 47.519
10 | 0.776 | 0.02025 | -0.058 | 38.299
10.5 | 0.801 | 0.02357 | -0.058 | 33.98
11 | 0.706 | 0.07752 | -0.032 | 9.106
11.5 | 0.866 | 0.02445 | -0.059 | 35.426
12 | 0.889 | 0.02876 | -0.059 | 30.918
12.5 | 0.898 | 0.03833 | -0.058 | 23.433
13 | 0.952 | 0.03015 | -0.06 | 31.582
13.5 | 0.971 | 0.03626 | -0.06 | 26.776
14 | 0.99 | 0.04294 | -0.059 | 23.065
14.5 | 0.967 | 0.07082 | -0.054 | 13.653
15 | 1.055 | 0.04304 | -0.061 | 24.522
15.5 | 1.008 | 0.08593 | -0.053 | 11.726
16 | 1.011 | 0.10683 | -0.049 | 9.461
16.5 | 1.013 | 0.13489 | -0.041 | 7.512
17 | 1.045 | 0.13706 | -0.044 | 7.626
17.5 | 1.077 | 0.14053 | -0.046 | 7.661
18 | 1.101 | 0.15395 | -0.045 | 7.149
18.5 | 1.125 | 0.16539 | -0.045 | 6.799
19 | 1.153 | 0.18016 | -0.046 | 6.399
19.5 | 1.183 | 0.18498 | -0.047 | 6.394
20 | 1.21 | 0.19296 | -0.048 | 6.273

## 128. Re 14M Mach 0.50 (2)
BIGFOIL.COM POLAR EXPORT
NACA64-217 a=0.8
NACA64-217 a=0.8 |  |  |  | Cl Max: | 1.3813 | at alpha= | 11.5 | deg
XFOIL ncrit=9 |  |  |  | L/D Max: | 129.161 | at alpha= | 2.5 | deg
Re: | 14000000 |  |  | Cd Min: | 0.1327 | at alpha= | 16.5 | deg
Mach: | 0.5 |  |  | Cl=0 at alpha= | -1.5901 | deg
|  |  |  | @ Cl=0.1, Cd= | 0.0044856
|  |  |  | @ Cl=0.4, Cd= | 0.0041188
|  |  |  | @ Cl=0.6, Cd= | 0.0047336
alpha (deg) | Cl | Cd | Cm | Cl/Cd
-15 | -0.8182 | 0.09941 | -0.056 | -8.2306
-14.5 | -0.8375 | 0.08707 | -0.0646 | -9.6187
-14 | -0.8553 | 0.07551 | -0.0725 | -11.327
-13.5 | -0.8826 | 0.06389 | -0.0801 | -13.8144
-13 | -0.9122 | 0.05342 | -0.0859 | -17.076
-12.5 | -0.9449 | 0.04398 | -0.0896 | -21.4848
-12 | -0.9731 | 0.03601 | -0.0908 | -27.023
-11.5 | -0.9992 | 0.02924 | -0.0896 | -34.1724
-11 | -1.0199 | 0.02364 | -0.086 | -43.143
-10.5 | -1.0395 | 0.01872 | -0.0806 | -55.5288
-10 | -1.0427 | 0.015 | -0.0741 | -69.5133
-9.5 | -1.0349 | 0.01229 | -0.0668 | -84.2067
-9 | -1.0201 | 0.01089 | -0.0574 | -93.6731
-8.5 | -0.9655 | 0.01002 | -0.0526 | -96.3573
-8 | -0.9012 | 0.00937 | -0.0493 | -96.1793
-7.5 | -0.8343 | 0.00881 | -0.0467 | -94.6992
-7 | -0.7645 | 0.00838 | -0.045 | -91.2291
-6.5 | -0.6935 | 0.008 | -0.0437 | -86.6875
-6 | -0.6229 | 0.00764 | -0.0428 | -81.5314
-5.5 | -0.5513 | 0.00733 | -0.0423 | -75.2115
-4.5 | -0.4086 | 0.00679 | -0.042 | -60.1767
-4 | -0.3376 | 0.00655 | -0.0422 | -51.542
-3.5 | -0.2673 | 0.00621 | -0.0425 | -43.0435
-3 | -0.1974 | 0.00588 | -0.0429 | -33.5714
-2.5 | -0.1276 | 0.0055 | -0.0435 | -23.2
-2 | -0.0581 | 0.00506 | -0.0442 | -11.4822
0 | 0.2254 | 0.00403 | -0.0483 | 55.9305
0.5 | 0.2981 | 0.00403 | -0.0494 | 73.9702
1 | 0.3703 | 0.00409 | -0.0504 | 90.5379
1.5 | 0.4426 | 0.00416 | -0.0514 | 106.3942
2 | 0.5144 | 0.00429 | -0.0523 | 119.9068
2.5 | 0.5851 | 0.00453 | -0.0529 | 129.1611
4 | 0.7644 | 0.00698 | -0.0491 | 109.5129
4.5 | 0.8251 | 0.00754 | -0.0476 | 109.4297
5 | 0.8827 | 0.00817 | -0.0453 | 108.0416
5.5 | 0.9385 | 0.00875 | -0.0425 | 107.2571
6 | 0.9941 | 0.00924 | -0.0395 | 107.5866
6.5 | 1.0323 | 0.00975 | -0.0332 | 105.8769
7 | 1.0714 | 0.01054 | -0.0276 | 101.6509
7.5 | 1.115 | 0.01142 | -0.0229 | 97.6357
8 | 1.1559 | 0.01257 | -0.018 | 91.957
8.5 | 1.1983 | 0.01382 | -0.0135 | 86.7077
9 | 1.239 | 0.01534 | -0.0089 | 80.7692
9.5 | 1.2759 | 0.01719 | -0.0042 | 74.2234
10 | 1.3124 | 0.01925 | 0.0003 | 68.1766
10.5 | 1.3446 | 0.02172 | 0.0049 | 61.9061
11 | 1.3687 | 0.02483 | 0.0097 | 55.1228
11.5 | 1.3813 | 0.02888 | 0.0143 | 47.8289
12 | 1.3776 | 0.0343 | 0.0185 | 40.1633
12.5 | 1.3618 | 0.04102 | 0.0214 | 33.1984
13 | 1.3391 | 0.04887 | 0.0228 | 27.4013
13.5 | 1.3146 | 0.05764 | 0.0224 | 22.8071
14 | 1.2808 | 0.06817 | 0.0198 | 18.7883
14.5 | 1.2474 | 0.07978 | 0.0152 | 15.6355
15 | 1.2162 | 0.09225 | 0.0089 | 13.1837
15.5 | 1.1874 | 0.10549 | 0.0011 | 11.256
16 | 1.162 | 0.11909 | -0.0077 | 9.7573
16.5 | 1.1405 | 0.1327 | -0.0168 | 8.5946

## 129. Re 16M Mach 0.00 (1)
BIGFOIL.COM POLAR EXPORT
NACA64-217 a=0.8
NACA64-217 a=0.8 |  |  |  | Cl Max: | 1.475 | at alpha= | 14.5 | deg
JavaFoil+Calcfoil stall+Eppler ext transition |  |  |  | L/D Max: | 110.687 | at alpha= | 8.5 | deg
Re: | 16000000 |  |  | Cd Min: | 0.00471 | at alpha= | 0 | deg
Mach: | 0 |  |  | Cl=0 at alpha= | -1.5807 | deg
|  |  |  | @ Cl=0.1, Cd= | 0.0049803
|  |  |  | @ Cl=0.4, Cd= | 0.0054042
|  |  |  | @ Cl=0.6, Cd= | 0.0063733
alpha (deg) | Cl | Cd | Cm | Cl/Cd
-20 | -1.097 | 0.06184 | -0.008 | -17.743
-19.5 | -1.121 | 0.05354 | -0.009 | -20.939
-19 | -1.141 | 0.0475 | -0.01 | -24.018
-18.5 | -1.16 | 0.04148 | -0.01 | -27.958
-18 | -1.179 | 0.03532 | -0.011 | -33.371
-17.5 | -1.189 | 0.03213 | -0.012 | -37.018
-17 | -1.2 | 0.02842 | -0.012 | -42.222
-16.5 | -1.207 | 0.0253 | -0.013 | -47.681
-16 | -1.208 | 0.02335 | -0.014 | -51.728
-15.5 | -1.206 | 0.02144 | -0.015 | -56.245
-15 | -1.201 | 0.01959 | -0.015 | -61.33
-14.5 | -1.193 | 0.01781 | -0.016 | -66.985
-14 | -1.18 | 0.01658 | -0.017 | -71.185
-13.5 | -1.164 | 0.01542 | -0.018 | -75.496
-13 | -1.146 | 0.01421 | -0.018 | -80.617
-12.5 | -1.123 | 0.01318 | -0.019 | -85.202
-12 | -1.095 | 0.01229 | -0.02 | -89.113
-11.5 | -1.063 | 0.01147 | -0.021 | -92.711
-11 | -1.029 | 0.01086 | -0.021 | -94.738
-10.5 | -0.99 | 0.01035 | -0.022 | -95.659
-10 | -0.95 | 0.00982 | -0.023 | -96.8
-9.5 | -0.911 | 0.00935 | -0.024 | -97.427
-9 | -0.862 | 0.00894 | -0.025 | -96.424
-8.5 | -0.812 | 0.00859 | -0.025 | -94.524
-8 | -0.759 | 0.00824 | -0.026 | -92.117
-7.5 | -0.705 | 0.008 | -0.027 | -88.183
-7 | -0.65 | 0.00777 | -0.028 | -83.627
-6.5 | -0.593 | 0.00748 | -0.028 | -79.217
-6 | -0.535 | 0.00729 | -0.029 | -73.383
-5.5 | -0.477 | 0.0071 | -0.03 | -67.161
-5 | -0.417 | 0.00693 | -0.031 | -60.172
-4.5 | -0.357 | 0.00676 | -0.031 | -52.87
-4 | -0.297 | 0.00653 | -0.032 | -45.406
-3.5 | -0.236 | 0.00616 | -0.033 | -38.281
-3 | -0.175 | 0.00588 | -0.034 | -29.669
-2.5 | -0.113 | 0.00557 | -0.034 | -20.325
-2 | -0.052 | 0.00538 | -0.035 | -9.61
-1.5 | 0.01 | 0.0052 | -0.036 | 1.908
-1 | 0.072 | 0.00504 | -0.037 | 14.213
-0.5 | 0.133 | 0.00491 | -0.037 | 27.171
0 | 0.195 | 0.00471 | -0.038 | 41.419
0.5 | 0.257 | 0.00472 | -0.039 | 54.429
1 | 0.318 | 0.00513 | -0.039 | 62.101
1.5 | 0.38 | 0.00533 | -0.04 | 71.281
2 | 0.442 | 0.00556 | -0.041 | 79.384
2.5 | 0.503 | 0.00581 | -0.042 | 86.638
3 | 0.565 | 0.00615 | -0.042 | 91.852
3.5 | 0.623 | 0.00652 | -0.043 | 95.549
4 | 0.684 | 0.007 | -0.044 | 97.704
4.5 | 0.743 | 0.00732 | -0.045 | 101.496
5 | 0.802 | 0.00769 | -0.045 | 104.252
5.5 | 0.86 | 0.00837 | -0.046 | 102.762
6 | 0.917 | 0.00878 | -0.047 | 104.504
6.5 | 0.973 | 0.00914 | -0.047 | 106.509
7 | 1.022 | 0.00935 | -0.048 | 109.292
7.5 | 1.073 | 0.0097 | -0.048 | 110.552
8 | 1.122 | 0.01016 | -0.049 | 110.392
8.5 | 1.168 | 0.01056 | -0.049 | 110.687
9 | 1.212 | 0.01105 | -0.05 | 109.713
9.5 | 1.253 | 0.01155 | -0.051 | 108.52
10 | 1.291 | 0.01208 | -0.051 | 106.844
10.5 | 1.326 | 0.01261 | -0.052 | 105.159
11 | 1.358 | 0.01324 | -0.052 | 102.513
11.5 | 1.386 | 0.0139 | -0.053 | 99.737
12 | 1.41 | 0.01463 | -0.053 | 96.408
12.5 | 1.431 | 0.01555 | -0.054 | 92.032
13 | 1.447 | 0.01651 | -0.054 | 87.683
13.5 | 1.46 | 0.01753 | -0.055 | 83.287
14 | 1.47 | 0.01863 | -0.055 | 78.863
14.5 | 1.475 | 0.01988 | -0.056 | 74.175
15 | 1.475 | 0.0211 | -0.056 | 69.892
15.5 | 1.468 | 0.02272 | -0.056 | 64.608
16 | 1.457 | 0.02402 | -0.057 | 60.664
16.5 | 1.441 | 0.02608 | -0.057 | 55.27
17 | 1.422 | 0.02846 | -0.057 | 49.958
17.5 | 1.399 | 0.03106 | -0.057 | 45.04
18 | 1.374 | 0.03357 | -0.058 | 40.927
18.5 | 1.347 | 0.03652 | -0.058 | 36.879
19 | 1.319 | 0.0389 | -0.058 | 33.911
19.5 | 1.287 | 0.04316 | -0.058 | 29.815

## 130. Re 16M Mach 0.00 (2)
BIGFOIL.COM POLAR EXPORT
NACA64-217 a=0.8
NACA64-217 a=0.8 |  |  |  | Cl Max: | 1.7901 | at alpha= | 20 | deg
XFOIL ncrit=9 |  |  |  | L/D Max: | 125.853 | at alpha= | 10 | deg
Re: | 16000000 |  |  | Cd Min: | 0.04356 | at alpha= | 20 | deg
Mach: | 0 |  |  | Cl=0 at alpha= | -1.5916 | deg
|  |  |  | @ Cl=0.1, Cd= | 0.0039484
|  |  |  | @ Cl=0.4, Cd= | 0.0041544
|  |  |  | @ Cl=0.6, Cd= | 0.0058942
alpha (deg) | Cl | Cd | Cm | Cl/Cd
-20 | -1.6788 | 0.03148 | -0.0502 | -53.3291
-19.5 | -1.6353 | 0.02862 | -0.0545 | -57.1384
-19 | -1.6156 | 0.02588 | -0.0545 | -62.4266
-18.5 | -1.595 | 0.02355 | -0.0536 | -67.7282
-18 | -1.5635 | 0.02172 | -0.054 | -71.9843
-17.5 | -1.5422 | 0.01995 | -0.0521 | -77.3033
-17 | -1.5191 | 0.01831 | -0.0502 | -82.9656
-16.5 | -1.4964 | 0.01673 | -0.0479 | -89.4441
-16 | -1.473 | 0.01533 | -0.0453 | -96.0861
-15.5 | -1.4511 | 0.01408 | -0.0421 | -103.0611
-15 | -1.4319 | 0.01308 | -0.0378 | -109.4725
-14.5 | -1.4122 | 0.01241 | -0.0324 | -113.7953
-14 | -1.3714 | 0.01186 | -0.0307 | -115.6324
-13.5 | -1.3268 | 0.01137 | -0.0295 | -116.6931
-13 | -1.2796 | 0.01092 | -0.0287 | -117.1795
-12.5 | -1.2305 | 0.0105 | -0.0282 | -117.1905
-12 | -1.1809 | 0.01003 | -0.0277 | -117.7368
-11.5 | -1.1299 | 0.00961 | -0.0274 | -117.5754
-11 | -1.0776 | 0.00923 | -0.0273 | -116.7497
-10.5 | -1.0238 | 0.0089 | -0.0274 | -115.0337
-10 | -0.9692 | 0.0086 | -0.0276 | -112.6977
-9.5 | -0.9144 | 0.0083 | -0.0278 | -110.1687
-9 | -0.8591 | 0.00798 | -0.0281 | -107.6566
-8.5 | -0.803 | 0.00771 | -0.0286 | -104.1505
-8 | -0.7462 | 0.00749 | -0.0291 | -99.6262
-7.5 | -0.6892 | 0.00725 | -0.0296 | -95.0621
-7 | -0.632 | 0.00702 | -0.0302 | -90.0285
-6.5 | -0.5741 | 0.00683 | -0.0308 | -84.0556
-6 | -0.5162 | 0.00662 | -0.0315 | -77.9758
-5.5 | -0.458 | 0.00644 | -0.0322 | -71.118
-5 | -0.3995 | 0.00626 | -0.0329 | -63.8179
-4.5 | -0.341 | 0.00608 | -0.0336 | -56.0855
-4 | -0.2827 | 0.00583 | -0.0344 | -48.4906
-3.5 | -0.2241 | 0.0056 | -0.0352 | -40.0179
-3 | -0.1653 | 0.0054 | -0.036 | -30.6111
-2.5 | -0.1065 | 0.00512 | -0.0368 | -20.8008
-2 | -0.0477 | 0.00489 | -0.0376 | -9.7546
-1.5 | 0.0107 | 0.0045 | -0.0385 | 2.3778
-1 | 0.0684 | 0.00398 | -0.0394 | 17.1859
-0.5 | 0.1284 | 0.00392 | -0.0403 | 32.7551
0 | 0.1883 | 0.0039 | -0.0413 | 48.2821
0.5 | 0.2481 | 0.00392 | -0.0422 | 63.2908
1 | 0.3078 | 0.00397 | -0.0431 | 77.5315
1.5 | 0.3673 | 0.00406 | -0.044 | 90.468
2 | 0.4262 | 0.00423 | -0.0448 | 100.7565
2.5 | 0.4805 | 0.00489 | -0.045 | 98.2618
3.5 | 0.5916 | 0.00584 | -0.0456 | 101.3014
4 | 0.6474 | 0.0062 | -0.046 | 104.4194
4.5 | 0.7034 | 0.00654 | -0.0463 | 107.5535
5 | 0.7587 | 0.00688 | -0.0465 | 110.2762
5.5 | 0.813 | 0.00729 | -0.0466 | 111.5226
6 | 0.8677 | 0.00761 | -0.0467 | 114.021
6.5 | 0.9225 | 0.0079 | -0.0468 | 116.7722
7 | 0.9766 | 0.00819 | -0.0468 | 119.243
7.5 | 1.0304 | 0.00848 | -0.0468 | 121.5094
8 | 1.0832 | 0.00879 | -0.0466 | 123.2309
8.5 | 1.1355 | 0.0091 | -0.0464 | 124.7802
9 | 1.1859 | 0.00947 | -0.0458 | 125.227
9.5 | 1.2357 | 0.00982 | -0.0451 | 125.835
10 | 1.2837 | 0.0102 | -0.0442 | 125.8529
10.5 | 1.3284 | 0.01065 | -0.0427 | 124.7324
11 | 1.371 | 0.01109 | -0.0409 | 123.6249
11.5 | 1.3982 | 0.01155 | -0.0361 | 121.0563
12 | 1.4262 | 0.01222 | -0.0319 | 116.7103
12.5 | 1.4559 | 0.01298 | -0.0285 | 112.1649
13 | 1.4845 | 0.01389 | -0.0252 | 106.8754
13.5 | 1.515 | 0.01483 | -0.0224 | 102.1578
14 | 1.5439 | 0.01592 | -0.0196 | 96.9786
14.5 | 1.5724 | 0.01711 | -0.0171 | 91.8995
15 | 1.5972 | 0.01857 | -0.0144 | 86.0097
15.5 | 1.6203 | 0.02025 | -0.0118 | 80.0148
16 | 1.6429 | 0.02195 | -0.0093 | 74.8474
16.5 | 1.6647 | 0.02372 | -0.0072 | 70.1813
17 | 1.6868 | 0.02586 | -0.0055 | 65.2282
17.5 | 1.7087 | 0.02814 | -0.0041 | 60.7214
18 | 1.729 | 0.03064 | -0.0028 | 56.4295
18.5 | 1.7481 | 0.03337 | -0.0017 | 52.3854
19 | 1.7643 | 0.03642 | -0.0007 | 48.4432
19.5 | 1.777 | 0.03994 | 0 | 44.4917
20 | 1.7901 | 0.04356 | 0.0004 | 41.095

## 131. Re 16M Mach 0.10 (1)
BIGFOIL.COM POLAR EXPORT
NACA64-217 a=0.8
NACA64-217 a=0.8 |  |  |  | Cl Max: | 1.46 | at alpha= | 14.5 | deg
JavaFoil+Calcfoil stall+Eppler ext transition |  |  |  | L/D Max: | 115.025 | at alpha= | 6.5 | deg
Re: | 16000000 |  |  | Cd Min: | 0.0047 | at alpha= | 0 | deg
Mach: | 0.1 |  |  | Cl=0 at alpha= | -1.5807 | deg
|  |  |  | @ Cl=0.1, Cd= | 0.0050013
|  |  |  | @ Cl=0.4, Cd= | 0.0054252
|  |  |  | @ Cl=0.6, Cd= | 0.0063653
alpha (deg) | Cl | Cd | Cm | Cl/Cd
-20 | -1.035 | 0.07382 | -0.008 | -14.026
-19.5 | -1.064 | 0.06346 | -0.009 | -16.765
-19 | -1.094 | 0.0523 | -0.01 | -20.92
-18.5 | -1.118 | 0.04508 | -0.01 | -24.803
-18 | -1.137 | 0.03995 | -0.011 | -28.465
-17.5 | -1.157 | 0.03408 | -0.012 | -33.949
-17 | -1.172 | 0.02984 | -0.012 | -39.276
-16.5 | -1.182 | 0.02668 | -0.013 | -44.294
-16 | -1.188 | 0.02412 | -0.014 | -49.244
-15.5 | -1.189 | 0.02221 | -0.015 | -53.528
-15 | -1.187 | 0.02041 | -0.015 | -58.122
-14.5 | -1.181 | 0.01853 | -0.016 | -63.759
-14 | -1.17 | 0.01729 | -0.017 | -67.691
-13.5 | -1.157 | 0.01582 | -0.018 | -73.15
-13 | -1.141 | 0.01456 | -0.018 | -78.348
-12.5 | -1.119 | 0.01357 | -0.019 | -82.462
-12 | -1.093 | 0.01252 | -0.02 | -87.269
-11.5 | -1.062 | 0.01166 | -0.021 | -91.113
-11 | -1.028 | 0.01102 | -0.022 | -93.326
-10.5 | -0.991 | 0.01049 | -0.022 | -94.484
-10 | -0.951 | 0.00993 | -0.023 | -95.826
-9.5 | -0.909 | 0.00894 | -0.024 | -101.704
-9 | -0.865 | 0.00908 | -0.025 | -95.291
-8.5 | -0.815 | 0.00868 | -0.026 | -93.803
-8 | -0.762 | 0.00831 | -0.026 | -91.685
-7.5 | -0.708 | 0.00806 | -0.027 | -87.844
-7 | -0.652 | 0.00777 | -0.028 | -84.004
-6.5 | -0.596 | 0.00754 | -0.029 | -78.957
-6 | -0.538 | 0.00735 | -0.029 | -73.181
-5.5 | -0.479 | 0.00715 | -0.03 | -67.018
-5 | -0.419 | 0.00698 | -0.031 | -60.033
-4.5 | -0.359 | 0.0068 | -0.031 | -52.779
-4 | -0.298 | 0.00653 | -0.032 | -45.658
-3.5 | -0.237 | 0.00617 | -0.033 | -38.409
-3 | -0.175 | 0.00592 | -0.034 | -29.625
-2.5 | -0.114 | 0.00562 | -0.034 | -20.227
-2 | -0.052 | 0.00538 | -0.035 | -9.652
-1.5 | 0.01 | 0.0052 | -0.036 | 1.918
-1 | 0.072 | 0.00506 | -0.037 | 14.232
-0.5 | 0.134 | 0.00493 | -0.037 | 27.164
0 | 0.196 | 0.0047 | -0.038 | 41.682
0.5 | 0.258 | 0.00474 | -0.039 | 54.47
1 | 0.32 | 0.00512 | -0.04 | 62.514
1.5 | 0.382 | 0.00537 | -0.04 | 71.088
2 | 0.444 | 0.00556 | -0.041 | 79.861
2.5 | 0.506 | 0.0058 | -0.042 | 87.166
3 | 0.568 | 0.00617 | -0.043 | 92.014
3.5 | 0.627 | 0.00653 | -0.043 | 95.993
4 | 0.687 | 0.00702 | -0.044 | 97.805
4.5 | 0.747 | 0.0074 | -0.045 | 100.991
5 | 0.806 | 0.0077 | -0.045 | 104.602
5.5 | 0.864 | 0.00847 | -0.046 | 102.085
6 | 0.922 | 0.00881 | -0.047 | 104.625
6.5 | 0.974 | 0.00846 | -0.047 | 115.025
7 | 1.026 | 0.00942 | -0.048 | 108.914
7.5 | 1.077 | 0.00979 | -0.049 | 110.019
8 | 1.126 | 0.01025 | -0.049 | 109.896
8.5 | 1.172 | 0.01065 | -0.05 | 110.076
9 | 1.215 | 0.01119 | -0.05 | 108.569
9.5 | 1.256 | 0.01171 | -0.051 | 107.284
10 | 1.294 | 0.01218 | -0.051 | 106.222
10.5 | 1.328 | 0.01277 | -0.052 | 103.954
11 | 1.358 | 0.01345 | -0.052 | 101.005
11.5 | 1.385 | 0.0141 | -0.053 | 98.24
12 | 1.408 | 0.01494 | -0.053 | 94.249
12.5 | 1.426 | 0.01581 | -0.054 | 90.218
13 | 1.441 | 0.01681 | -0.054 | 85.719
13.5 | 1.452 | 0.01788 | -0.055 | 81.19
14 | 1.458 | 0.01904 | -0.055 | 76.561
14.5 | 1.46 | 0.02035 | -0.056 | 71.754
15 | 1.457 | 0.02186 | -0.056 | 66.656
15.5 | 1.446 | 0.0234 | -0.056 | 61.793
16 | 1.431 | 0.0248 | -0.057 | 57.7
16.5 | 1.41 | 0.02737 | -0.057 | 51.513
17 | 1.386 | 0.0296 | -0.057 | 46.837
17.5 | 1.361 | 0.03153 | -0.058 | 43.171
18 | 1.329 | 0.03541 | -0.058 | 37.538
18.5 | 1.295 | 0.03933 | -0.058 | 32.931
19 | 1.26 | 0.04327 | -0.058 | 29.126
19.5 | 1.226 | 0.04656 | -0.058 | 26.322

## 132. Re 16M Mach 0.10 (2)
BIGFOIL.COM POLAR EXPORT
NACA64-217 a=0.8
NACA64-217 a=0.8 |  |  |  | Cl Max: | 1.7849 | at alpha= | 20 | deg
XFOIL ncrit=9 |  |  |  | L/D Max: | 125.475 | at alpha= | 9.5 | deg
Re: | 16000000 |  |  | Cd Min: | 0.04637 | at alpha= | 20 | deg
Mach: | 0.1 |  |  | Cl=0 at alpha= | -1.5918 | deg
|  |  |  | @ Cl=0.1, Cd= | 0.003949
|  |  |  | @ Cl=0.4, Cd= | 0.004147
|  |  |  | @ Cl=0.6, Cd= | 0.0058908
alpha (deg) | Cl | Cd | Cm | Cl/Cd
-20 | -1.6772 | 0.03401 | -0.0523 | -49.3149
-19.5 | -1.6563 | 0.031 | -0.0526 | -53.429
-19 | -1.6181 | 0.0278 | -0.0564 | -58.205
-18.5 | -1.5961 | 0.02507 | -0.0564 | -63.6657
-18 | -1.5627 | 0.02297 | -0.0573 | -68.0322
-17.5 | -1.5427 | 0.02103 | -0.0553 | -73.3571
-17 | -1.5197 | 0.01927 | -0.0534 | -78.8635
-16.5 | -1.496 | 0.01762 | -0.0512 | -84.9035
-16 | -1.472 | 0.01611 | -0.0488 | -91.3718
-15.5 | -1.4486 | 0.01475 | -0.0458 | -98.2102
-15 | -1.4268 | 0.01358 | -0.0422 | -105.0663
-14.5 | -1.4117 | 0.01268 | -0.0364 | -111.3328
-14 | -1.3788 | 0.01208 | -0.033 | -114.1391
-13.5 | -1.3351 | 0.01156 | -0.0315 | -115.4931
-13 | -1.2883 | 0.01108 | -0.0304 | -116.2726
-12.5 | -1.2392 | 0.01064 | -0.0296 | -116.4662
-12 | -1.189 | 0.01018 | -0.029 | -116.7976
-11.5 | -1.1378 | 0.00974 | -0.0285 | -116.8172
-11 | -1.0854 | 0.00933 | -0.0283 | -116.3344
-10.5 | -1.0314 | 0.00898 | -0.0282 | -114.8552
-10 | -0.9763 | 0.00867 | -0.0283 | -112.6067
-9.5 | -0.9209 | 0.00836 | -0.0285 | -110.1555
-9 | -0.8652 | 0.00804 | -0.0287 | -107.6119
-8.5 | -0.8087 | 0.00776 | -0.0291 | -104.2139
-8 | -0.7515 | 0.00753 | -0.0295 | -99.8008
-7.5 | -0.694 | 0.00729 | -0.03 | -95.1989
-7 | -0.6363 | 0.00705 | -0.0305 | -90.2553
-6.5 | -0.5781 | 0.00685 | -0.0311 | -84.3942
-6 | -0.5197 | 0.00664 | -0.0318 | -78.2681
-5.5 | -0.461 | 0.00647 | -0.0324 | -71.2519
-5 | -0.4022 | 0.00627 | -0.0332 | -64.1467
-4.5 | -0.3432 | 0.0061 | -0.0339 | -56.2623
-4 | -0.2845 | 0.00584 | -0.0346 | -48.7158
-3.5 | -0.2255 | 0.00561 | -0.0354 | -40.1961
-3 | -0.1663 | 0.00541 | -0.0362 | -30.7394
-2.5 | -0.1072 | 0.00513 | -0.037 | -20.8967
-2 | -0.048 | 0.00489 | -0.0378 | -9.816
-1.5 | 0.0108 | 0.00449 | -0.0387 | 2.4053
-1 | 0.0687 | 0.00398 | -0.0396 | 17.2613
-0.5 | 0.1292 | 0.00392 | -0.0405 | 32.9592
0 | 0.1895 | 0.0039 | -0.0415 | 48.5897
0.5 | 0.2497 | 0.00392 | -0.0424 | 63.699
1 | 0.3098 | 0.00396 | -0.0434 | 78.2323
1.5 | 0.3697 | 0.00406 | -0.0442 | 91.0591
2 | 0.4289 | 0.00423 | -0.045 | 101.3948
2.5 | 0.4837 | 0.00488 | -0.0453 | 99.1189
3 | 0.5386 | 0.00548 | -0.0454 | 98.2847
3.5 | 0.5952 | 0.00586 | -0.0458 | 101.57
4 | 0.6514 | 0.00622 | -0.0461 | 104.7267
4.5 | 0.7076 | 0.00657 | -0.0464 | 107.7017
5 | 0.7631 | 0.00692 | -0.0466 | 110.2746
5.5 | 0.8178 | 0.00732 | -0.0466 | 111.7213
6 | 0.8728 | 0.00765 | -0.0467 | 114.0915
6.5 | 0.9279 | 0.00794 | -0.0467 | 116.864
7 | 0.9824 | 0.00823 | -0.0467 | 119.3682
7.5 | 1.0363 | 0.00854 | -0.0466 | 121.3466
8 | 1.0895 | 0.00884 | -0.0463 | 123.2466
8.5 | 1.1418 | 0.00918 | -0.0459 | 124.3791
9 | 1.1923 | 0.00955 | -0.0453 | 124.8482
9.5 | 1.2422 | 0.0099 | -0.0445 | 125.4747
10 | 1.2897 | 0.01031 | -0.0433 | 125.0921
10.5 | 1.3338 | 0.01078 | -0.0415 | 123.7291
11 | 1.3701 | 0.0112 | -0.0382 | 122.3304
11.5 | 1.3976 | 0.01176 | -0.0335 | 118.8435
12 | 1.4265 | 0.0125 | -0.0296 | 114.12
12.5 | 1.4565 | 0.01333 | -0.0262 | 109.2648
13 | 1.4865 | 0.01428 | -0.023 | 104.0966
13.5 | 1.5166 | 0.0153 | -0.0201 | 99.1242
14 | 1.5445 | 0.01653 | -0.0172 | 93.4362
14.5 | 1.5734 | 0.01779 | -0.0147 | 88.4429
15 | 1.5979 | 0.01938 | -0.0119 | 82.451
15.5 | 1.6199 | 0.02122 | -0.0093 | 76.3384
16 | 1.6423 | 0.02305 | -0.0069 | 71.2495
16.5 | 1.6664 | 0.02482 | -0.0049 | 67.1394
17 | 1.6884 | 0.02711 | -0.0032 | 62.2796
17.5 | 1.7091 | 0.02961 | -0.0018 | 57.7204
18 | 1.7282 | 0.03238 | -0.0005 | 53.3725
18.5 | 1.7465 | 0.03533 | 0.0006 | 49.4339
19 | 1.7609 | 0.03871 | 0.0015 | 45.4895
19.5 | 1.7729 | 0.04247 | 0.0022 | 41.7448
20 | 1.7849 | 0.04637 | 0.0025 | 38.4926

## 133. Re 16M Mach 0.25 (1)
BIGFOIL.COM POLAR EXPORT
NACA64-217 a=0.8
NACA64-217 a=0.8 |  |  |  | Cl Max: | 1.384 | at alpha= | 12.5 | deg
JavaFoil+Calcfoil stall+Eppler ext transition |  |  |  | L/D Max: | 106.808 | at alpha= | 7.5 | deg
Re: | 16000000 |  |  | Cd Min: | 0.00473 | at alpha= | 0 | deg
Mach: | 0.25 |  |  | Cl=0 at alpha= | -1.5794 | deg
|  |  |  | @ Cl=0.1, Cd= | 0.005035
|  |  |  | @ Cl=0.4, Cd= | 0.0054338
|  |  |  | @ Cl=0.6, Cd= | 0.0064115
alpha (deg) | Cl | Cd | Cm | Cl/Cd
-18.5 | -0.716 | 0.13652 | -0.007 | -5.247
-18 | -0.767 | 0.11986 | -0.008 | -6.401
-17.5 | -0.819 | 0.10183 | -0.009 | -8.04
-17 | -0.895 | 0.06638 | -0.011 | -13.479
-16.5 | -0.959 | 0.04462 | -0.013 | -21.502
-16 | -1.006 | 0.03423 | -0.014 | -29.39
-15.5 | -1.039 | 0.02902 | -0.015 | -35.813
-15 | -1.065 | 0.02541 | -0.016 | -41.9
-14.5 | -1.082 | 0.02277 | -0.016 | -47.519
-14 | -1.093 | 0.02041 | -0.017 | -53.568
-13.5 | -1.097 | 0.01863 | -0.018 | -58.874
-13 | -1.094 | 0.01708 | -0.019 | -64.049
-12.5 | -1.085 | 0.01573 | -0.019 | -69.002
-12 | -1.069 | 0.01428 | -0.02 | -74.908
-11.5 | -1.047 | 0.01319 | -0.021 | -79.401
-11 | -1.021 | 0.01214 | -0.022 | -84.111
-10.5 | -0.989 | 0.01139 | -0.023 | -86.895
-10 | -0.954 | 0.01072 | -0.024 | -88.956
-9.5 | -0.915 | 0.01003 | -0.024 | -91.212
-9 | -0.873 | 0.00955 | -0.025 | -91.326
-8.5 | -0.829 | 0.00907 | -0.026 | -91.424
-8 | -0.778 | 0.00864 | -0.027 | -89.997
-7.5 | -0.724 | 0.00833 | -0.028 | -86.826
-7 | -0.668 | 0.00801 | -0.029 | -83.342
-6.5 | -0.61 | 0.00772 | -0.029 | -79.069
-6 | -0.551 | 0.0075 | -0.03 | -73.504
-5.5 | -0.491 | 0.0073 | -0.031 | -67.259
-5 | -0.43 | 0.00711 | -0.032 | -60.543
-4.5 | -0.369 | 0.00693 | -0.032 | -53.148
-4 | -0.306 | 0.00665 | -0.033 | -46.04
-3.5 | -0.243 | 0.00626 | -0.034 | -38.868
-3 | -0.18 | 0.00606 | -0.035 | -29.731
-2.5 | -0.117 | 0.00566 | -0.035 | -20.663
-2 | -0.053 | 0.00543 | -0.036 | -9.824
-1.5 | 0.01 | 0.00524 | -0.037 | 1.954
-1 | 0.074 | 0.0051 | -0.038 | 14.49
-0.5 | 0.138 | 0.00494 | -0.038 | 27.85
0 | 0.201 | 0.00473 | -0.039 | 42.608
0.5 | 0.265 | 0.00476 | -0.04 | 55.71
1 | 0.329 | 0.00517 | -0.041 | 63.556
1.5 | 0.392 | 0.00541 | -0.042 | 72.573
2 | 0.456 | 0.0056 | -0.042 | 81.452
2.5 | 0.52 | 0.00591 | -0.043 | 87.866
3 | 0.583 | 0.0063 | -0.044 | 92.641
3.5 | 0.644 | 0.0067 | -0.045 | 96.023
4 | 0.706 | 0.00721 | -0.045 | 97.902
4.5 | 0.767 | 0.00762 | -0.046 | 100.584
5 | 0.827 | 0.00842 | -0.047 | 98.223
5.5 | 0.887 | 0.00876 | -0.047 | 101.205
6 | 0.94 | 0.00905 | -0.048 | 103.854
6.5 | 0.994 | 0.00941 | -0.048 | 105.608
7 | 1.047 | 0.00983 | -0.049 | 106.498
7.5 | 1.098 | 0.01028 | -0.05 | 106.808
8 | 1.147 | 0.01077 | -0.05 | 106.494
8.5 | 1.191 | 0.01131 | -0.051 | 105.292
9 | 1.232 | 0.01185 | -0.051 | 103.984
9.5 | 1.269 | 0.01248 | -0.052 | 101.667
10 | 1.301 | 0.01309 | -0.053 | 99.389
10.5 | 1.329 | 0.01381 | -0.053 | 96.237
11 | 1.352 | 0.01455 | -0.054 | 92.887
11.5 | 1.368 | 0.01549 | -0.054 | 88.353
12 | 1.379 | 0.0166 | -0.055 | 83.108
12.5 | 1.384 | 0.01759 | -0.055 | 78.708
13 | 1.382 | 0.019 | -0.056 | 72.736
13.5 | 1.374 | 0.02032 | -0.056 | 67.616
14 | 1.358 | 0.02189 | -0.056 | 62.062
14.5 | 1.335 | 0.02372 | -0.057 | 56.293
15 | 1.303 | 0.02613 | -0.057 | 49.85
15.5 | 1.257 | 0.02916 | -0.057 | 43.103
16 | 1.204 | 0.03234 | -0.057 | 37.246
16.5 | 1.143 | 0.03705 | -0.057 | 30.864
17 | 1.074 | 0.04364 | -0.057 | 24.62
17.5 | 0.997 | 0.05391 | -0.056 | 18.487

## 134. Re 16M Mach 0.25 (2)
BIGFOIL.COM POLAR EXPORT
NACA64-217 a=0.8
NACA64-217 a=0.8 |  |  |  | Cl Max: | 1.7599 | at alpha= | 20 | deg
XFOIL ncrit=9 |  |  |  | L/D Max: | 122.51 | at alpha= | 9 | deg
Re: | 16000000 |  |  | Cd Min: | 0.06265 | at alpha= | 20 | deg
Mach: | 0.25 |  |  | Cl=0 at alpha= | -1.5906 | deg
|  |  |  | @ Cl=0.1, Cd= | 0.0039515
|  |  |  | @ Cl=0.4, Cd= | 0.0041119
|  |  |  | @ Cl=0.6, Cd= | 0.0058203
alpha (deg) | Cl | Cd | Cm | Cl/Cd
-20 | -1.6355 | 0.05089 | -0.0635 | -32.1379
-19.5 | -1.633 | 0.04558 | -0.064 | -35.8271
-19 | -1.6255 | 0.0408 | -0.0641 | -39.8407
-18.5 | -1.5981 | 0.03582 | -0.0677 | -44.6147
-18 | -1.5695 | 0.03182 | -0.0696 | -49.3243
-17.5 | -1.5344 | 0.02852 | -0.0717 | -53.8008
-17 | -1.5174 | 0.0257 | -0.0697 | -59.0428
-16.5 | -1.4968 | 0.02318 | -0.0676 | -64.5729
-16 | -1.4731 | 0.02098 | -0.0652 | -70.2145
-15.5 | -1.4484 | 0.01897 | -0.0626 | -76.3521
-15 | -1.4206 | 0.01727 | -0.0599 | -82.2583
-14.5 | -1.3947 | 0.01562 | -0.0566 | -89.2894
-14 | -1.3699 | 0.01411 | -0.0529 | -97.0872
-13.5 | -1.347 | 0.01293 | -0.0481 | -104.1763
-13 | -1.327 | 0.01215 | -0.0417 | -109.2181
-12.5 | -1.2826 | 0.01151 | -0.039 | -111.4335
-12 | -1.2331 | 0.01096 | -0.0371 | -112.5091
-11.5 | -1.1805 | 0.01046 | -0.0357 | -112.8585
-11 | -1.127 | 0.00996 | -0.0345 | -113.1526
-10.5 | -1.0722 | 0.00949 | -0.0335 | -112.9821
-10 | -1.0155 | 0.00907 | -0.0329 | -111.9625
-9.5 | -0.9575 | 0.00872 | -0.0325 | -109.805
-9 | -0.8989 | 0.0084 | -0.0323 | -107.0119
-8.5 | -0.8402 | 0.00804 | -0.0321 | -104.5025
-8 | -0.7807 | 0.00775 | -0.0322 | -100.7355
-7.5 | -0.7205 | 0.0075 | -0.0324 | -96.0667
-7 | -0.6602 | 0.00724 | -0.0327 | -91.1878
-6.5 | -0.5998 | 0.007 | -0.033 | -85.6857
-6 | -0.5387 | 0.00679 | -0.0335 | -79.3373
-5.5 | -0.4778 | 0.00658 | -0.034 | -72.614
-5 | -0.4166 | 0.00637 | -0.0346 | -65.4003
-4.5 | -0.3554 | 0.0062 | -0.0352 | -57.3226
-4 | -0.2943 | 0.00595 | -0.0359 | -49.4622
-3.5 | -0.2334 | 0.00569 | -0.0366 | -41.0193
-3 | -0.1721 | 0.00545 | -0.0374 | -31.578
-2.5 | -0.1109 | 0.00517 | -0.0382 | -21.4507
-2 | -0.0497 | 0.00493 | -0.039 | -10.0811
-1.5 | 0.011 | 0.00448 | -0.0399 | 2.4554
-1 | 0.071 | 0.00397 | -0.0408 | 17.8841
-0.5 | 0.1336 | 0.00393 | -0.0418 | 33.9949
0 | 0.1961 | 0.0039 | -0.0428 | 50.2821
0.5 | 0.2585 | 0.00393 | -0.0437 | 65.7761
1 | 0.3209 | 0.00395 | -0.0447 | 81.2405
1.5 | 0.3828 | 0.00407 | -0.0456 | 94.0541
2 | 0.4443 | 0.00422 | -0.0464 | 105.2844
2.5 | 0.501 | 0.00487 | -0.0466 | 102.8747
3 | 0.557 | 0.00552 | -0.0466 | 100.9058
4 | 0.673 | 0.00633 | -0.047 | 106.3191
4.5 | 0.7307 | 0.00671 | -0.0471 | 108.8972
5 | 0.7876 | 0.00711 | -0.047 | 110.7736
5.5 | 0.8436 | 0.00754 | -0.0467 | 111.8833
6 | 0.9004 | 0.00788 | -0.0465 | 114.264
6.5 | 0.9571 | 0.00819 | -0.0462 | 116.862
7 | 1.0134 | 0.0085 | -0.0458 | 119.2235
7.5 | 1.0681 | 0.00886 | -0.0451 | 120.553
8 | 1.1225 | 0.00919 | -0.0444 | 122.1436
8.5 | 1.1742 | 0.00961 | -0.0431 | 122.1852
9 | 1.2251 | 0.01 | -0.0416 | 122.51
9.5 | 1.2722 | 0.01046 | -0.0395 | 121.6252
10 | 1.3042 | 0.01096 | -0.0345 | 118.9964
10.5 | 1.3357 | 0.01159 | -0.0298 | 115.2459
11 | 1.3693 | 0.01234 | -0.0259 | 110.9643
11.5 | 1.4008 | 0.01331 | -0.0219 | 105.2442
12 | 1.4315 | 0.01443 | -0.0182 | 99.203
12.5 | 1.4639 | 0.01559 | -0.0148 | 93.8999
13 | 1.4953 | 0.01691 | -0.0117 | 88.427
13.5 | 1.5245 | 0.01846 | -0.0085 | 82.584
14 | 1.549 | 0.0204 | -0.0053 | 75.9314
14.5 | 1.5758 | 0.02232 | -0.0025 | 70.6004
15 | 1.5988 | 0.02461 | 0.0003 | 64.9655
15.5 | 1.6229 | 0.02699 | 0.0026 | 60.1297
16 | 1.6461 | 0.02946 | 0.0049 | 55.8758
18 | 1.7174 | 0.04327 | 0.0106 | 39.6903
18.5 | 1.732 | 0.04743 | 0.0113 | 36.517
19 | 1.7406 | 0.05238 | 0.0115 | 33.2302
19.5 | 1.7501 | 0.05742 | 0.0114 | 30.4789
20 | 1.7599 | 0.06265 | 0.011 | 28.091

## 135. Re 16M Mach 0.50 (1)
BIGFOIL.COM POLAR EXPORT
NACA64-217 a=0.8
NACA64-217 a=0.8 |  |  |  | Cl Max: | 1.21 | at alpha= | 20 | deg
JavaFoil+Calcfoil stall+Eppler ext transition |  |  |  | L/D Max: | 97.051 | at alpha= | 4.5 | deg
Re: | 16000000 |  |  | Cd Min: | 0.00486 | at alpha= | -0.5 | deg
Mach: | 0.5 |  |  | Cl=0 at alpha= | -1.5775 | deg
|  |  |  | @ Cl=0.1, Cd= | 0.005149
|  |  |  | @ Cl=0.4, Cd= | 0.0055497
|  |  |  | @ Cl=0.6, Cd= | 0.0065199
alpha (deg) | Cl | Cd | Cm | Cl/Cd
-20 | -1.036 | 0.18904 | -0.007 | -5.482
-19.5 | -1.008 | 0.1831 | -0.007 | -5.505
-19 | -0.983 | 0.16762 | -0.008 | -5.864
-18.5 | -0.954 | 0.16114 | -0.008 | -5.921
-18 | -0.925 | 0.15404 | -0.008 | -6.008
-17.5 | -0.897 | 0.15125 | -0.009 | -5.929
-17 | -0.871 | 0.13755 | -0.009 | -6.331
-16.5 | -0.844 | 0.12859 | -0.01 | -6.562
-16 | -0.817 | 0.11575 | -0.01 | -7.062
-15.5 | -0.787 | 0.11244 | -0.01 | -6.997
-15 | -0.76 | 0.10438 | -0.011 | -7.277
-14.5 | -0.749 | 0.08532 | -0.014 | -8.777
-14 | -0.7 | 0.10815 | -0.011 | -6.471
-13.5 | -0.748 | 0.04077 | -0.018 | -18.353
-13 | -0.739 | 0.02828 | -0.02 | -26.139
-12.5 | -0.62 | 0.08282 | -0.013 | -7.49
-12 | -0.6 | 0.07072 | -0.015 | -8.485
-11.5 | -0.639 | 0.0275 | -0.022 | -23.242
-11 | -0.622 | 0.02027 | -0.024 | -30.691
-10.5 | -0.504 | 0.06911 | -0.014 | -7.299
-10 | -0.478 | 0.06366 | -0.015 | -7.511
-9.5 | -0.53 | 0.01629 | -0.026 | -32.5
-9 | -0.786 | 0.01411 | -0.027 | -55.714
-8.5 | -0.807 | 0.0123 | -0.028 | -65.596
-8 | -0.791 | 0.01129 | -0.029 | -69.993
-7.5 | -0.757 | 0.0104 | -0.03 | -72.851
-7 | -0.713 | 0.00961 | -0.031 | -74.254
-6.5 | -0.662 | 0.00907 | -0.032 | -72.966
-6 | -0.607 | 0.00855 | -0.034 | -70.979
-5.5 | -0.544 | 0.00817 | -0.034 | -66.561
-5 | -0.478 | 0.00783 | -0.035 | -61.065
-4.5 | -0.41 | 0.00755 | -0.036 | -54.33
-4 | -0.341 | 0.00727 | -0.037 | -46.919
-3.5 | -0.271 | 0.00669 | -0.038 | -40.574
-3 | -0.201 | 0.00647 | -0.039 | -31.104
-2.5 | -0.131 | 0.00598 | -0.04 | -21.838
-2 | -0.06 | 0.00569 | -0.04 | -10.476
-1.5 | 0.011 | 0.00544 | -0.041 | 2.107
-1 | 0.083 | 0.00524 | -0.042 | 15.785
-0.5 | 0.154 | 0.00486 | -0.043 | 31.666
0 | 0.225 | 0.00488 | -0.044 | 46.178
0.5 | 0.296 | 0.00491 | -0.045 | 60.371
1 | 0.368 | 0.00541 | -0.046 | 68.016
1.5 | 0.439 | 0.00572 | -0.046 | 76.749
2 | 0.51 | 0.006 | -0.047 | 84.93
2.5 | 0.581 | 0.00637 | -0.048 | 91.281
3 | 0.652 | 0.00693 | -0.049 | 94.151
3.5 | 0.718 | 0.00754 | -0.05 | 95.239
4 | 0.781 | 0.00824 | -0.05 | 94.795
4.5 | 0.846 | 0.00871 | -0.051 | 97.051
5 | 0.907 | 0.00973 | -0.052 | 93.181
5.5 | 0.967 | 0.01026 | -0.052 | 94.279
6 | 1.024 | 0.01085 | -0.053 | 94.464
6.5 | 1.077 | 0.0115 | -0.054 | 93.644
7 | 1.125 | 0.01222 | -0.054 | 92.054
7.5 | 1.165 | 0.01305 | -0.055 | 89.252
8 | 1.194 | 0.01398 | -0.055 | 85.42
8.5 | 1.199 | 0.01512 | -0.056 | 79.261
9 | 1.161 | 0.01638 | -0.057 | 70.896
9.5 | 0.946 | 0.01927 | -0.057 | 49.126
10 | 0.776 | 0.01979 | -0.058 | 39.235
10.5 | 0.803 | 0.02283 | -0.058 | 35.151
11 | 0.707 | 0.07633 | -0.033 | 9.262
11.5 | 0.868 | 0.0237 | -0.059 | 36.599
12 | 0.891 | 0.02796 | -0.059 | 31.861
12.5 | 0.897 | 0.03846 | -0.057 | 23.317
13 | 0.954 | 0.02911 | -0.061 | 32.79
13.5 | 0.975 | 0.03453 | -0.06 | 28.231
14 | 0.995 | 0.04058 | -0.06 | 24.518
14.5 | 0.987 | 0.06037 | -0.057 | 16.347
15 | 0.934 | 0.11031 | -0.041 | 8.47
15.5 | 0.961 | 0.12123 | -0.041 | 7.93
16 | 0.991 | 0.12655 | -0.043 | 7.832
16.5 | 1.013 | 0.14397 | -0.041 | 7.036
17 | 1.042 | 0.1481 | -0.043 | 7.038
17.5 | 1.072 | 0.15078 | -0.044 | 7.111
18 | 1.099 | 0.16283 | -0.044 | 6.747
18.5 | 1.124 | 0.17348 | -0.045 | 6.48
19 | 1.154 | 0.18256 | -0.046 | 6.319
19.5 | 1.183 | 0.18887 | -0.047 | 6.263
20 | 1.21 | 0.19689 | -0.048 | 6.146

## 136. Re 16M Mach 0.50 (2)
BIGFOIL.COM POLAR EXPORT
NACA64-217 a=0.8
NACA64-217 a=0.8 |  |  |  | Cl Max: | 1.397 | at alpha= | 11.5 | deg
XFOIL ncrit=9 |  |  |  | L/D Max: | 122.658 | at alpha= | 2.5 | deg
Re: | 16000000 |  |  | Cd Min: | 0.13143 | at alpha= | 16.5 | deg
Mach: | 0.5 |  |  | Cl=0 at alpha= | -1.5824 | deg
|  |  |  | @ Cl=0.1, Cd= | 0.0040122
|  |  |  | @ Cl=0.4, Cd= | 0.0040403
|  |  |  | @ Cl=0.6, Cd= | 0.005019
alpha (deg) | Cl | Cd | Cm | Cl/Cd
-15 | -0.8271 | 0.09818 | -0.0572 | -8.4243
-14.5 | -0.8459 | 0.08596 | -0.0657 | -9.8406
-14 | -0.8638 | 0.07445 | -0.0736 | -11.6024
-13.5 | -0.8908 | 0.06299 | -0.081 | -14.1419
-13 | -0.9196 | 0.05272 | -0.0865 | -17.4431
-12.5 | -0.9544 | 0.04319 | -0.0901 | -22.0977
-12 | -0.9861 | 0.03509 | -0.0912 | -28.102
-11.5 | -1.0126 | 0.02844 | -0.0897 | -35.6048
-11 | -1.0338 | 0.02291 | -0.0859 | -45.1244
-10.5 | -1.054 | 0.01801 | -0.0802 | -58.523
-10 | -1.0579 | 0.01434 | -0.0735 | -73.7727
-9.5 | -1.0533 | 0.01176 | -0.0654 | -89.5663
-9 | -1.0308 | 0.01054 | -0.0563 | -97.7989
-8.5 | -0.9726 | 0.00972 | -0.0518 | -100.0617
-8 | -0.9063 | 0.00914 | -0.0487 | -99.1575
-7.5 | -0.838 | 0.0086 | -0.0463 | -97.4419
-7 | -0.7676 | 0.00818 | -0.0446 | -93.8386
-6.5 | -0.6961 | 0.00783 | -0.0434 | -88.9017
-6 | -0.6247 | 0.00748 | -0.0426 | -83.516
-5.5 | -0.5531 | 0.00718 | -0.0421 | -77.0334
-5 | -0.4813 | 0.00691 | -0.0419 | -69.6527
-4.5 | -0.4096 | 0.00667 | -0.0419 | -61.4093
-4 | -0.3383 | 0.00642 | -0.0421 | -52.6947
-3.5 | -0.2678 | 0.00612 | -0.0425 | -43.7582
-3 | -0.1977 | 0.00579 | -0.0429 | -34.1451
-2.5 | -0.1273 | 0.00545 | -0.0436 | -23.3578
-2 | -0.0573 | 0.0051 | -0.0443 | -11.2353
-1.5 | 0.0113 | 0.00451 | -0.0451 | 2.5055
-1 | 0.0811 | 0.00402 | -0.0461 | 20.1741
-0.5 | 0.1535 | 0.00399 | -0.0472 | 38.4712
0 | 0.2259 | 0.00395 | -0.0483 | 57.1899
0.5 | 0.2983 | 0.00398 | -0.0494 | 74.9497
1 | 0.3709 | 0.004 | -0.0505 | 92.725
1.5 | 0.4431 | 0.0041 | -0.0515 | 108.0732
2 | 0.5148 | 0.00423 | -0.0524 | 121.7021
2.5 | 0.5814 | 0.00474 | -0.0524 | 122.6582
3 | 0.6414 | 0.00564 | -0.0514 | 113.7234
3.5 | 0.7025 | 0.00635 | -0.0504 | 110.6299
4 | 0.7652 | 0.0069 | -0.0493 | 110.8986
4.5 | 0.827 | 0.00745 | -0.0479 | 111.0067
5 | 0.885 | 0.00806 | -0.0457 | 109.8015
5.5 | 0.943 | 0.00859 | -0.0432 | 109.7788
6 | 1.0003 | 0.00905 | -0.0404 | 110.5304
6.5 | 1.0437 | 0.00951 | -0.0349 | 109.7476
7 | 1.082 | 0.01023 | -0.029 | 105.7674
7.5 | 1.1255 | 0.01107 | -0.0241 | 101.6712
8 | 1.1667 | 0.01215 | -0.0191 | 96.0247
8.5 | 1.2094 | 0.01337 | -0.0144 | 90.4562
9 | 1.2505 | 0.01481 | -0.0098 | 84.4362
9.5 | 1.2885 | 0.01658 | -0.005 | 77.7141
10 | 1.3263 | 0.01855 | -0.0004 | 71.4987
10.5 | 1.3592 | 0.02095 | 0.0043 | 64.8783
11 | 1.3846 | 0.02393 | 0.0092 | 57.8604
11.5 | 1.397 | 0.02794 | 0.0141 | 50
12 | 1.3919 | 0.03337 | 0.0185 | 41.7111
12.5 | 1.3751 | 0.04004 | 0.0217 | 34.3432
13 | 1.3517 | 0.04785 | 0.0233 | 28.2487
13.5 | 1.323 | 0.05687 | 0.0229 | 23.2636
14 | 1.2893 | 0.06731 | 0.0204 | 19.1547
14.5 | 1.2562 | 0.0788 | 0.016 | 15.9416
15 | 1.225 | 0.09119 | 0.0098 | 13.4335
15.5 | 1.1963 | 0.10432 | 0.0021 | 11.4676
16 | 1.1708 | 0.11786 | -0.0065 | 9.9338
16.5 | 1.1492 | 0.13143 | -0.0156 | 8.7438

## 137. Re 18M Mach 0.00 (1)
BIGFOIL.COM POLAR EXPORT
NACA64-217 a=0.8
NACA64-217 a=0.8 |  |  |  | Cl Max: | 1.476 | at alpha= | 14.5 | deg
JavaFoil+Calcfoil stall+Eppler ext transition |  |  |  | L/D Max: | 126.709 | at alpha= | 7 | deg
Re: | 18000000 |  |  | Cd Min: | 0.00487 | at alpha= | 0 | deg
Mach: | 0 |  |  | Cl=0 at alpha= | -1.5807 | deg
|  |  |  | @ Cl=0.1, Cd= | 0.0050449
|  |  |  | @ Cl=0.4, Cd= | 0.0054642
|  |  |  | @ Cl=0.6, Cd= | 0.0064031
alpha (deg) | Cl | Cd | Cm | Cl/Cd
-20 | -1.101 | 0.05906 | -0.008 | -18.644
-19.5 | -1.12 | 0.05391 | -0.009 | -20.778
-19 | -1.144 | 0.04563 | -0.01 | -25.071
-18.5 | -1.161 | 0.04074 | -0.01 | -28.501
-18 | -1.177 | 0.0358 | -0.011 | -32.877
-17.5 | -1.192 | 0.03103 | -0.012 | -38.41
-17 | -1.202 | 0.02749 | -0.013 | -43.724
-16.5 | -1.208 | 0.02477 | -0.013 | -48.756
-16 | -1.21 | 0.02263 | -0.014 | -53.468
-15.5 | -1.208 | 0.02081 | -0.015 | -58.035
-15 | -1.202 | 0.01921 | -0.015 | -62.599
-14.5 | -1.194 | 0.01751 | -0.016 | -68.203
-14 | -1.182 | 0.01606 | -0.017 | -73.641
-13.5 | -1.166 | 0.01494 | -0.018 | -78.075
-13 | -1.148 | 0.01377 | -0.018 | -83.328
-12.5 | -1.125 | 0.01293 | -0.019 | -86.957
-12 | -1.097 | 0.01196 | -0.02 | -91.717
-11.5 | -1.065 | 0.01126 | -0.021 | -94.593
-11 | -1.03 | 0.0106 | -0.021 | -97.226
-10.5 | -0.992 | 0.01014 | -0.022 | -97.779
-10 | -0.952 | 0.00907 | -0.023 | -104.913
-9.5 | -0.911 | 0.00914 | -0.024 | -99.722
-9 | -0.862 | 0.00875 | -0.025 | -98.577
-8.5 | -0.812 | 0.00846 | -0.025 | -95.93
-8 | -0.759 | 0.0081 | -0.026 | -93.678
-7.5 | -0.705 | 0.00786 | -0.027 | -89.756
-7 | -0.65 | 0.00763 | -0.028 | -85.129
-6.5 | -0.593 | 0.00737 | -0.028 | -80.451
-6 | -0.535 | 0.00719 | -0.029 | -74.477
-5.5 | -0.477 | 0.00699 | -0.03 | -68.149
-5 | -0.417 | 0.00683 | -0.031 | -61.11
-4.5 | -0.357 | 0.00665 | -0.031 | -53.705
-4 | -0.297 | 0.00644 | -0.032 | -46.075
-3.5 | -0.236 | 0.00608 | -0.033 | -38.787
-3 | -0.175 | 0.0059 | -0.034 | -29.56
-2.5 | -0.113 | 0.00561 | -0.034 | -20.187
-2 | -0.052 | 0.00544 | -0.035 | -9.505
-1.5 | 0.01 | 0.00525 | -0.036 | 1.891
-1 | 0.072 | 0.0051 | -0.037 | 14.051
-0.5 | 0.133 | 0.00498 | -0.037 | 26.792
0 | 0.195 | 0.00487 | -0.038 | 40.022
0.5 | 0.257 | 0.00503 | -0.039 | 51.04
1 | 0.318 | 0.00519 | -0.039 | 61.291
1.5 | 0.38 | 0.00539 | -0.04 | 70.54
2 | 0.442 | 0.00562 | -0.041 | 78.559
2.5 | 0.503 | 0.00588 | -0.042 | 85.519
3 | 0.565 | 0.00621 | -0.042 | 90.969
3.5 | 0.623 | 0.00653 | -0.043 | 95.437
4 | 0.684 | 0.00695 | -0.044 | 98.392
4.5 | 0.743 | 0.00728 | -0.045 | 102.11
5 | 0.802 | 0.00792 | -0.045 | 101.242
5.5 | 0.86 | 0.0082 | -0.046 | 104.874
6 | 0.917 | 0.0086 | -0.047 | 106.657
6.5 | 0.973 | 0.00894 | -0.047 | 108.86
7 | 1.023 | 0.00807 | -0.048 | 126.709
7.5 | 1.074 | 0.00951 | -0.048 | 112.92
8 | 1.123 | 0.00995 | -0.049 | 112.87
8.5 | 1.17 | 0.01035 | -0.05 | 112.952
9 | 1.213 | 0.01084 | -0.05 | 111.903
9.5 | 1.254 | 0.01134 | -0.051 | 110.585
10 | 1.292 | 0.01182 | -0.051 | 109.372
10.5 | 1.327 | 0.01233 | -0.052 | 107.651
11 | 1.359 | 0.01296 | -0.052 | 104.842
11.5 | 1.387 | 0.01364 | -0.053 | 101.655
12 | 1.411 | 0.01436 | -0.053 | 98.266
12.5 | 1.432 | 0.01519 | -0.054 | 94.272
13 | 1.449 | 0.01611 | -0.054 | 89.921
13.5 | 1.462 | 0.01711 | -0.055 | 85.437
14 | 1.47 | 0.0183 | -0.055 | 80.347
14.5 | 1.476 | 0.01938 | -0.056 | 76.149
15 | 1.476 | 0.02077 | -0.056 | 71.077
15.5 | 1.469 | 0.0221 | -0.056 | 66.478
16 | 1.458 | 0.02367 | -0.057 | 61.611
16.5 | 1.442 | 0.02565 | -0.057 | 56.228
17 | 1.424 | 0.02763 | -0.057 | 51.517
17.5 | 1.401 | 0.03013 | -0.058 | 46.496
18 | 1.376 | 0.03258 | -0.058 | 42.251
18.5 | 1.348 | 0.03601 | -0.058 | 37.423
19 | 1.322 | 0.03771 | -0.058 | 35.044
19.5 | 1.289 | 0.04175 | -0.058 | 30.875

## 138. Re 18M Mach 0.00 (2)
BIGFOIL.COM POLAR EXPORT
NACA64-217 a=0.8
NACA64-217 a=0.8 |  |  |  | Cl Max: | 1.8015 | at alpha= | 20 | deg
XFOIL ncrit=9 |  |  |  | L/D Max: | 128.579 | at alpha= | 9.5 | deg
Re: | 18000000 |  |  | Cd Min: | 0.04239 | at alpha= | 20 | deg
Mach: | 0 |  |  | Cl=0 at alpha= | -1.5947 | deg
|  |  |  | @ Cl=0.1, Cd= | 0.0039677
|  |  |  | @ Cl=0.4, Cd= | 0.0042218
|  |  |  | @ Cl=0.6, Cd= | 0.0058809
alpha (deg) | Cl | Cd | Cm | Cl/Cd
-20 | -1.6964 | 0.03038 | -0.0492 | -55.8394
-19 | -1.6783 | 0.02526 | -0.0443 | -66.441
-18.5 | -1.5949 | 0.0227 | -0.0555 | -70.2599
-18 | -1.5786 | 0.02086 | -0.053 | -75.6759
-17.5 | -1.5554 | 0.01919 | -0.0512 | -81.0526
-17 | -1.5319 | 0.0176 | -0.0492 | -87.0398
-16.5 | -1.5076 | 0.01616 | -0.047 | -93.2921
-16 | -1.4826 | 0.01489 | -0.0444 | -99.5702
-15.5 | -1.4611 | 0.01372 | -0.041 | -106.4942
-15 | -1.4444 | 0.0128 | -0.0359 | -112.8438
-14.5 | -1.419 | 0.01216 | -0.0315 | -116.6941
-14 | -1.3774 | 0.0116 | -0.0299 | -118.7414
-13.5 | -1.3318 | 0.01112 | -0.0288 | -119.7662
-13 | -1.2839 | 0.01067 | -0.0281 | -120.328
-12.5 | -1.2343 | 0.01027 | -0.0277 | -120.185
-12 | -1.1837 | 0.00986 | -0.0273 | -120.0507
-11.5 | -1.1322 | 0.00945 | -0.0271 | -119.8095
-11 | -1.0798 | 0.00905 | -0.027 | -119.3149
-10.5 | -1.026 | 0.00873 | -0.0271 | -117.5258
-10 | -0.9712 | 0.00844 | -0.0273 | -115.0711
-9.5 | -0.9159 | 0.00815 | -0.0277 | -112.3804
-9 | -0.8604 | 0.00785 | -0.028 | -109.6051
-8.5 | -0.8043 | 0.00758 | -0.0284 | -106.1082
-8 | -0.7474 | 0.00735 | -0.0289 | -101.6871
-7.5 | -0.6902 | 0.00714 | -0.0295 | -96.6667
-7 | -0.6329 | 0.0069 | -0.0301 | -91.7246
-6.5 | -0.575 | 0.00671 | -0.0307 | -85.693
-6 | -0.5169 | 0.00651 | -0.0314 | -79.4009
-5.5 | -0.4586 | 0.00634 | -0.0321 | -72.3344
-5 | -0.4001 | 0.00615 | -0.0328 | -65.0569
-4.5 | -0.3415 | 0.00599 | -0.0336 | -57.0117
-4 | -0.2829 | 0.00576 | -0.0344 | -49.1146
-3.5 | -0.2244 | 0.00553 | -0.0351 | -40.5787
-3 | -0.1654 | 0.00532 | -0.036 | -31.0902
-2.5 | -0.1065 | 0.00509 | -0.0368 | -20.9234
-2 | -0.0475 | 0.00488 | -0.0376 | -9.7336
-1.5 | 0.0111 | 0.00457 | -0.0385 | 2.4289
-1 | 0.0689 | 0.00402 | -0.0394 | 17.1393
-0.5 | 0.1284 | 0.00392 | -0.0403 | 32.7551
0 | 0.1884 | 0.00386 | -0.0413 | 48.8083
0.5 | 0.2483 | 0.00386 | -0.0422 | 64.3264
1 | 0.3079 | 0.00395 | -0.0431 | 77.9494
1.5 | 0.3671 | 0.00408 | -0.044 | 89.9755
2 | 0.4251 | 0.00433 | -0.0447 | 98.1755
2.5 | 0.4794 | 0.00501 | -0.0449 | 95.6886
3 | 0.5347 | 0.00551 | -0.0452 | 97.0417
3.5 | 0.5916 | 0.00583 | -0.0457 | 101.4751
4 | 0.6477 | 0.00617 | -0.046 | 104.9757
4.5 | 0.7038 | 0.00649 | -0.0463 | 108.4438
5 | 0.7593 | 0.00683 | -0.0466 | 111.1713
5.5 | 0.8139 | 0.0072 | -0.0467 | 113.0417
6 | 0.8692 | 0.00749 | -0.0469 | 116.0481
6.5 | 0.9242 | 0.00776 | -0.0471 | 119.0979
7 | 0.9787 | 0.00805 | -0.0471 | 121.5776
7.5 | 1.0324 | 0.00834 | -0.0471 | 123.789
8 | 1.0859 | 0.00863 | -0.047 | 125.8285
8.5 | 1.1381 | 0.00895 | -0.0468 | 127.162
9 | 1.189 | 0.0093 | -0.0463 | 127.8495
9.5 | 1.2395 | 0.00964 | -0.0457 | 128.5788
10 | 1.2876 | 0.01002 | -0.0448 | 128.503
10.5 | 1.3333 | 0.01046 | -0.0435 | 127.4665
11 | 1.3776 | 0.01087 | -0.0419 | 126.7341
11.5 | 1.409 | 0.0113 | -0.0379 | 124.6903
12 | 1.434 | 0.01197 | -0.0331 | 119.7995
12.5 | 1.4637 | 0.01269 | -0.0296 | 115.3428
13 | 1.4944 | 0.0135 | -0.0265 | 110.6963
13.5 | 1.5247 | 0.0144 | -0.0236 | 105.8819
14 | 1.5521 | 0.01552 | -0.0205 | 100.0064
14.5 | 1.5814 | 0.01664 | -0.018 | 95.0361
15 | 1.6063 | 0.01807 | -0.0152 | 88.8932
15.5 | 1.6294 | 0.01971 | -0.0126 | 82.6687
16 | 1.6528 | 0.0214 | -0.0102 | 77.2336
16.5 | 1.6764 | 0.0229 | -0.008 | 73.2052
17 | 1.6995 | 0.0249 | -0.0062 | 68.253
17.5 | 1.7217 | 0.0271 | -0.0047 | 63.5314
18 | 1.7406 | 0.02966 | -0.0032 | 58.6851
18.5 | 1.7593 | 0.03238 | -0.002 | 54.3329
19 | 1.774 | 0.03552 | -0.001 | 49.9437
19.5 | 1.7869 | 0.03897 | -0.0001 | 45.8532
20 | 1.8015 | 0.04239 | 0.0003 | 42.4982

## 139. Re 18M Mach 0.10 (1)
BIGFOIL.COM POLAR EXPORT
NACA64-217 a=0.8
NACA64-217 a=0.8 |  |  |  | Cl Max: | 1.462 | at alpha= | 14.5 | deg
JavaFoil+Calcfoil stall+Eppler ext transition |  |  |  | L/D Max: | 112.39 | at alpha= | 8 | deg
Re: | 18000000 |  |  | Cd Min: | 0.00486 | at alpha= | 0 | deg
Mach: | 0.1 |  |  | Cl=0 at alpha= | -1.5807 | deg
|  |  |  | @ Cl=0.1, Cd= | 0.0050494
|  |  |  | @ Cl=0.4, Cd= | 0.005491
|  |  |  | @ Cl=0.6, Cd= | 0.006417
alpha (deg) | Cl | Cd | Cm | Cl/Cd
-20 | -1.024 | 0.08218 | -0.008 | -12.463
-19.5 | -1.068 | 0.06043 | -0.009 | -17.672
-19 | -1.093 | 0.05276 | -0.01 | -20.716
-18.5 | -1.119 | 0.04422 | -0.01 | -25.313
-18 | -1.14 | 0.03844 | -0.011 | -29.657
-17.5 | -1.156 | 0.03455 | -0.012 | -33.452
-17 | -1.172 | 0.02962 | -0.012 | -39.564
-16.5 | -1.183 | 0.02621 | -0.013 | -45.13
-16 | -1.19 | 0.02336 | -0.014 | -50.911
-15.5 | -1.191 | 0.02152 | -0.015 | -55.316
-15 | -1.188 | 0.01981 | -0.015 | -59.983
-14.5 | -1.183 | 0.018 | -0.016 | -65.701
-14 | -1.172 | 0.01682 | -0.017 | -69.687
-13.5 | -1.159 | 0.01533 | -0.018 | -75.639
-13 | -1.143 | 0.01411 | -0.018 | -80.997
-12.5 | -1.121 | 0.01317 | -0.019 | -85.134
-12 | -1.095 | 0.01219 | -0.02 | -89.844
-11.5 | -1.064 | 0.01144 | -0.021 | -92.973
-11 | -1.03 | 0.01075 | -0.022 | -95.827
-10.5 | -0.993 | 0.01027 | -0.022 | -96.686
-10 | -0.953 | 0.00971 | -0.023 | -98.181
-9.5 | -0.914 | 0.00929 | -0.024 | -98.411
-9 | -0.865 | 0.00888 | -0.025 | -97.442
-8.5 | -0.815 | 0.00854 | -0.026 | -95.337
-8 | -0.762 | 0.0082 | -0.026 | -92.981
-7.5 | -0.708 | 0.00792 | -0.027 | -89.441
-7 | -0.652 | 0.00763 | -0.028 | -85.528
-6.5 | -0.596 | 0.00743 | -0.029 | -80.181
-6 | -0.538 | 0.00724 | -0.029 | -74.276
-5.5 | -0.479 | 0.00704 | -0.03 | -67.999
-5 | -0.419 | 0.00688 | -0.031 | -60.974
-4.5 | -0.359 | 0.00669 | -0.031 | -53.619
-4 | -0.298 | 0.00648 | -0.032 | -46.017
-3.5 | -0.237 | 0.00613 | -0.033 | -38.652
-3 | -0.175 | 0.00594 | -0.034 | -29.547
-2.5 | -0.114 | 0.00566 | -0.034 | -20.1
-2 | -0.052 | 0.00544 | -0.035 | -9.557
-1.5 | 0.01 | 0.00524 | -0.036 | 1.901
-1 | 0.072 | 0.00509 | -0.037 | 14.132
-0.5 | 0.134 | 0.005 | -0.037 | 26.804
0 | 0.196 | 0.00486 | -0.038 | 40.305
0.5 | 0.258 | 0.00502 | -0.039 | 51.372
1 | 0.32 | 0.00526 | -0.04 | 60.849
1.5 | 0.382 | 0.00543 | -0.04 | 70.352
2 | 0.444 | 0.00564 | -0.041 | 78.674
2.5 | 0.506 | 0.00588 | -0.042 | 86.078
3 | 0.568 | 0.0062 | -0.043 | 91.474
3.5 | 0.627 | 0.0066 | -0.043 | 94.967
4 | 0.687 | 0.00701 | -0.044 | 97.951
4.5 | 0.747 | 0.00731 | -0.045 | 102.18
5 | 0.806 | 0.00803 | -0.045 | 100.385
5.5 | 0.864 | 0.0083 | -0.046 | 104.091
6 | 0.922 | 0.00863 | -0.047 | 106.82
6.5 | 0.978 | 0.00906 | -0.048 | 107.948
7 | 1.027 | 0.00924 | -0.048 | 111.115
7.5 | 1.078 | 0.00962 | -0.049 | 112.001
8 | 1.127 | 0.01003 | -0.049 | 112.39
8.5 | 1.173 | 0.01045 | -0.05 | 112.236
9 | 1.217 | 0.01095 | -0.05 | 111.069
9.5 | 1.257 | 0.01145 | -0.051 | 109.794
10 | 1.295 | 0.01197 | -0.051 | 108.13
10.5 | 1.329 | 0.01251 | -0.052 | 106.256
11 | 1.359 | 0.01314 | -0.052 | 103.453
11.5 | 1.386 | 0.01384 | -0.053 | 100.13
12 | 1.409 | 0.01459 | -0.054 | 96.591
12.5 | 1.428 | 0.01554 | -0.054 | 91.874
13 | 1.443 | 0.01641 | -0.054 | 87.92
13.5 | 1.453 | 0.01745 | -0.055 | 83.266
14 | 1.459 | 0.0187 | -0.055 | 78.033
14.5 | 1.462 | 0.01984 | -0.056 | 73.688
15 | 1.458 | 0.0213 | -0.056 | 68.457
15.5 | 1.448 | 0.02275 | -0.057 | 63.621
16 | 1.432 | 0.02444 | -0.057 | 58.594
16.5 | 1.412 | 0.02659 | -0.057 | 53.097
17 | 1.389 | 0.02875 | -0.057 | 48.306
17.5 | 1.363 | 0.03059 | -0.058 | 44.565
18 | 1.33 | 0.03489 | -0.058 | 38.109
18.5 | 1.298 | 0.03809 | -0.058 | 34.07
19 | 1.263 | 0.04186 | -0.058 | 30.168
19.5 | 1.228 | 0.045 | -0.058 | 27.289

## 140. Re 18M Mach 0.10 (2)
BIGFOIL.COM POLAR EXPORT
NACA64-217 a=0.8
NACA64-217 a=0.8 |  |  |  | Cl Max: | 1.7965 | at alpha= | 20 | deg
XFOIL ncrit=9 |  |  |  | L/D Max: | 128.2 | at alpha= | 9.5 | deg
Re: | 18000000 |  |  | Cd Min: | 0.04518 | at alpha= | 20 | deg
Mach: | 0.1 |  |  | Cl=0 at alpha= | -1.5949 | deg
|  |  |  | @ Cl=0.1, Cd= | 0.003969
|  |  |  | @ Cl=0.4, Cd= | 0.0042108
|  |  |  | @ Cl=0.6, Cd= | 0.0058698
alpha (deg) | Cl | Cd | Cm | Cl/Cd
-20 | -1.6934 | 0.03299 | -0.0515 | -51.3307
-19.5 | -1.6719 | 0.03011 | -0.0517 | -55.5264
-19 | -1.6359 | 0.02711 | -0.0546 | -60.343
-18.5 | -1.601 | 0.02415 | -0.0574 | -66.294
-18 | -1.5788 | 0.02208 | -0.0563 | -71.5036
-17.5 | -1.5561 | 0.02025 | -0.0545 | -76.8444
-17 | -1.5332 | 0.0185 | -0.0525 | -82.8757
-16.5 | -1.5088 | 0.01693 | -0.0502 | -89.1199
-16 | -1.4828 | 0.01559 | -0.0478 | -95.1123
-15.5 | -1.4585 | 0.01433 | -0.0449 | -101.7795
-15 | -1.4374 | 0.01325 | -0.0408 | -108.483
-14.5 | -1.4237 | 0.01246 | -0.0345 | -114.2616
-14 | -1.3852 | 0.01183 | -0.0322 | -117.0921
-13.5 | -1.3406 | 0.0113 | -0.0307 | -118.6372
-13 | -1.293 | 0.01083 | -0.0298 | -119.3906
-12.5 | -1.2432 | 0.0104 | -0.0291 | -119.5385
-12 | -1.1921 | 0.01 | -0.0286 | -119.21
-11.5 | -1.1403 | 0.00957 | -0.0282 | -119.1536
-11 | -1.0877 | 0.00915 | -0.028 | -118.8743
-10.5 | -1.0336 | 0.0088 | -0.0279 | -117.4545
-10 | -0.9784 | 0.0085 | -0.0281 | -115.1059
-9.5 | -0.9225 | 0.00821 | -0.0283 | -112.363
-9 | -0.8666 | 0.00791 | -0.0286 | -109.5575
-8.5 | -0.8101 | 0.00762 | -0.0289 | -106.3123
-8 | -0.7527 | 0.00738 | -0.0294 | -101.9919
-7.5 | -0.695 | 0.00718 | -0.0299 | -96.7967
-7 | -0.6372 | 0.00693 | -0.0304 | -91.9481
-6.5 | -0.579 | 0.00673 | -0.031 | -86.0327
-6 | -0.5204 | 0.00654 | -0.0317 | -79.5719
-5.5 | -0.4617 | 0.00636 | -0.0324 | -72.5943
-5 | -0.4028 | 0.00617 | -0.0331 | -65.2836
-4.5 | -0.3437 | 0.006 | -0.0338 | -57.2833
-4 | -0.2847 | 0.00578 | -0.0346 | -49.2561
-3.5 | -0.2258 | 0.00555 | -0.0353 | -40.6847
-3 | -0.1664 | 0.00533 | -0.0362 | -31.2195
-2.5 | -0.1072 | 0.0051 | -0.037 | -21.0196
-2 | -0.0478 | 0.00488 | -0.0379 | -9.7951
-1.5 | 0.0112 | 0.00456 | -0.0387 | 2.4561
-1 | 0.0693 | 0.00401 | -0.0396 | 17.2818
-0.5 | 0.1292 | 0.00393 | -0.0405 | 32.8753
0 | 0.1895 | 0.00386 | -0.0415 | 49.0933
0.5 | 0.2499 | 0.00386 | -0.0425 | 64.7409
1 | 0.3099 | 0.00394 | -0.0434 | 78.6548
1.5 | 0.3695 | 0.00408 | -0.0442 | 90.5637
2 | 0.4278 | 0.00433 | -0.0449 | 98.7991
2.5 | 0.4826 | 0.005 | -0.0451 | 96.52
3 | 0.5381 | 0.00551 | -0.0454 | 97.6588
3.5 | 0.5952 | 0.00584 | -0.0458 | 101.9178
4 | 0.6516 | 0.00619 | -0.0462 | 105.2666
4.5 | 0.708 | 0.00652 | -0.0465 | 108.589
5 | 0.7639 | 0.00686 | -0.0467 | 111.3557
5.5 | 0.8187 | 0.00724 | -0.0467 | 113.0801
6 | 0.8744 | 0.00753 | -0.0469 | 116.1222
6.5 | 0.9297 | 0.00781 | -0.047 | 119.0397
7 | 0.9846 | 0.00809 | -0.047 | 121.7058
7.5 | 1.0385 | 0.00839 | -0.0469 | 123.7783
8 | 1.0923 | 0.00868 | -0.0468 | 125.841
8.5 | 1.1445 | 0.00902 | -0.0464 | 126.8847
9 | 1.1958 | 0.00937 | -0.0458 | 127.6201
9.5 | 1.2461 | 0.00972 | -0.0451 | 128.1996
10 | 1.2939 | 0.01013 | -0.0439 | 127.7295
10.5 | 1.3393 | 0.01057 | -0.0424 | 126.7077
11 | 1.3818 | 0.011 | -0.0403 | 125.6182
11.5 | 1.4071 | 0.0115 | -0.0351 | 122.3565
12 | 1.4343 | 0.01224 | -0.0307 | 117.1814
12.5 | 1.4649 | 0.01302 | -0.0273 | 112.5115
13 | 1.496 | 0.01388 | -0.0242 | 107.781
13.5 | 1.5268 | 0.01484 | -0.0213 | 102.8841
14 | 1.553 | 0.0161 | -0.0181 | 96.4596
14.5 | 1.5818 | 0.01734 | -0.0155 | 91.2226
15 | 1.6067 | 0.01888 | -0.0127 | 85.1006
15.5 | 1.6304 | 0.02059 | -0.0101 | 79.1841
16 | 1.6541 | 0.02238 | -0.0078 | 73.9097
16.5 | 1.6772 | 0.02404 | -0.0056 | 69.7671
17 | 1.7001 | 0.02621 | -0.0038 | 64.8646
17.5 | 1.7219 | 0.02858 | -0.0023 | 60.2484
18 | 1.7404 | 0.03131 | -0.0008 | 55.5861
18.5 | 1.7577 | 0.03431 | 0.0003 | 51.23
19 | 1.7704 | 0.0378 | 0.0014 | 46.836
19.5 | 1.7829 | 0.04148 | 0.0021 | 42.9822
20 | 1.7965 | 0.04518 | 0.0025 | 39.7632

## 141. Re 18M Mach 0.25 (1)
BIGFOIL.COM POLAR EXPORT
NACA64-217 a=0.8
NACA64-217 a=0.8 |  |  |  | Cl Max: | 1.385 | at alpha= | 12.5 | deg
JavaFoil+Calcfoil stall+Eppler ext transition |  |  |  | L/D Max: | 113.273 | at alpha= | 6 | deg
Re: | 18000000 |  |  | Cd Min: | 0.00472 | at alpha= | 0 | deg
Mach: | 0.25 |  |  | Cl=0 at alpha= | -1.5794 | deg
|  |  |  | @ Cl=0.1, Cd= | 0.0050853
|  |  |  | @ Cl=0.4, Cd= | 0.005515
|  |  |  | @ Cl=0.6, Cd= | 0.0064443
alpha (deg) | Cl | Cd | Cm | Cl/Cd
-18.5 | -0.717 | 0.13602 | -0.007 | -5.268
-18 | -0.764 | 0.1239 | -0.008 | -6.165
-17.5 | -0.82 | 0.10064 | -0.009 | -8.144
-17 | -0.903 | 0.06033 | -0.012 | -14.971
-16.5 | -0.948 | 0.05062 | -0.013 | -18.73
-16 | -1.009 | 0.03286 | -0.014 | -30.698
-15.5 | -1.042 | 0.02801 | -0.015 | -37.196
-15 | -1.067 | 0.0246 | -0.016 | -43.351
-14.5 | -1.084 | 0.02207 | -0.016 | -49.105
-14 | -1.094 | 0.01998 | -0.017 | -54.765
-13.5 | -1.098 | 0.01811 | -0.018 | -60.673
-13 | -1.095 | 0.01671 | -0.019 | -65.565
-12.5 | -1.087 | 0.01525 | -0.019 | -71.312
-12 | -1.071 | 0.01384 | -0.02 | -77.428
-11.5 | -1.049 | 0.01281 | -0.021 | -81.917
-11 | -1.022 | 0.01194 | -0.022 | -85.598
-10.5 | -0.991 | 0.01109 | -0.023 | -89.334
-10 | -0.956 | 0.01046 | -0.024 | -91.357
-9.5 | -0.916 | 0.00985 | -0.024 | -93.081
-9 | -0.874 | 0.00889 | -0.025 | -98.375
-8.5 | -0.829 | 0.00899 | -0.026 | -92.22
-8 | -0.778 | 0.00849 | -0.027 | -91.587
-7.5 | -0.724 | 0.00814 | -0.028 | -88.905
-7 | -0.668 | 0.00789 | -0.029 | -84.621
-6.5 | -0.61 | 0.00761 | -0.029 | -80.192
-6 | -0.551 | 0.0074 | -0.03 | -74.496
-5.5 | -0.491 | 0.00719 | -0.031 | -68.339
-5 | -0.43 | 0.00699 | -0.032 | -61.54
-4.5 | -0.369 | 0.00683 | -0.032 | -53.972
-4 | -0.306 | 0.00655 | -0.033 | -46.743
-3.5 | -0.243 | 0.00617 | -0.034 | -39.404
-3 | -0.18 | 0.006 | -0.035 | -30.048
-2.5 | -0.117 | 0.00571 | -0.035 | -20.464
-2 | -0.053 | 0.00548 | -0.036 | -9.733
-1.5 | 0.01 | 0.00529 | -0.037 | 1.937
-1 | 0.074 | 0.00513 | -0.038 | 14.406
-0.5 | 0.138 | 0.00502 | -0.038 | 27.431
0 | 0.201 | 0.00472 | -0.039 | 42.706
0.5 | 0.265 | 0.00504 | -0.04 | 52.587
1 | 0.329 | 0.00529 | -0.041 | 62.17
1.5 | 0.392 | 0.00549 | -0.042 | 71.512
2 | 0.456 | 0.00569 | -0.042 | 80.213
2.5 | 0.52 | 0.00599 | -0.043 | 86.75
3 | 0.583 | 0.00633 | -0.044 | 92.105
3.5 | 0.644 | 0.00674 | -0.045 | 95.531
4 | 0.706 | 0.0072 | -0.045 | 97.99
4.5 | 0.767 | 0.0075 | -0.046 | 102.209
5 | 0.827 | 0.00827 | -0.047 | 99.992
5.5 | 0.887 | 0.00859 | -0.047 | 103.18
6 | 0.941 | 0.00831 | -0.048 | 113.273
6.5 | 0.995 | 0.00923 | -0.049 | 107.819
7 | 1.048 | 0.00964 | -0.049 | 108.662
7.5 | 1.099 | 0.01009 | -0.05 | 108.855
8 | 1.148 | 0.01057 | -0.05 | 108.578
8.5 | 1.192 | 0.01106 | -0.051 | 107.744
9 | 1.233 | 0.01159 | -0.052 | 106.414
9.5 | 1.27 | 0.0122 | -0.052 | 104.094
10 | 1.303 | 0.01282 | -0.053 | 101.624
10.5 | 1.33 | 0.01352 | -0.053 | 98.407
11 | 1.353 | 0.01422 | -0.054 | 95.165
11.5 | 1.37 | 0.01523 | -0.054 | 89.937
12 | 1.381 | 0.01621 | -0.055 | 85.188
12.5 | 1.385 | 0.01735 | -0.055 | 79.848
13 | 1.383 | 0.01854 | -0.056 | 74.606
13.5 | 1.375 | 0.01983 | -0.056 | 69.355
14 | 1.36 | 0.02132 | -0.057 | 63.759
14.5 | 1.337 | 0.02307 | -0.057 | 57.944
15 | 1.303 | 0.02577 | -0.057 | 50.567
15.5 | 1.259 | 0.02831 | -0.057 | 44.463
16 | 1.207 | 0.03136 | -0.057 | 38.478
16.5 | 1.144 | 0.03642 | -0.057 | 31.422
17 | 1.077 | 0.04198 | -0.057 | 25.663
17.5 | 1.001 | 0.05141 | -0.056 | 19.463

## 142. Re 18M Mach 0.25 (2)
BIGFOIL.COM POLAR EXPORT
NACA64-217 a=0.8
NACA64-217 a=0.8 |  |  |  | Cl Max: | 1.7767 | at alpha= | 20 | deg
XFOIL ncrit=9 |  |  |  | L/D Max: | 125.382 | at alpha= | 9 | deg
Re: | 18000000 |  |  | Cd Min: | 0.06084 | at alpha= | 20 | deg
Mach: | 0.25 |  |  | Cl=0 at alpha= | -1.5944 | deg
|  |  |  | @ Cl=0.1, Cd= | 0.003968
|  |  |  | @ Cl=0.4, Cd= | 0.0041374
|  |  |  | @ Cl=0.6, Cd= | 0.0058214
alpha (deg) | Cl | Cd | Cm | Cl/Cd
-20 | -1.6586 | 0.04926 | -0.0633 | -33.6703
-19.5 | -1.6523 | 0.0443 | -0.0636 | -37.298
-19 | -1.6261 | 0.03916 | -0.0672 | -41.5245
-18.5 | -1.6 | 0.03448 | -0.0701 | -46.4037
-17.5 | -1.5512 | 0.02749 | -0.0713 | -56.4278
-17 | -1.5334 | 0.02471 | -0.0693 | -62.0558
-16.5 | -1.5109 | 0.02235 | -0.067 | -67.6018
-16 | -1.4881 | 0.02014 | -0.0645 | -73.8878
-15.5 | -1.462 | 0.01825 | -0.0619 | -80.1096
-15 | -1.4337 | 0.01662 | -0.059 | -86.2635
-14.5 | -1.4057 | 0.01512 | -0.0558 | -92.9696
-14 | -1.3804 | 0.01373 | -0.0519 | -100.539
-13.5 | -1.3598 | 0.01261 | -0.0465 | -107.8351
-13 | -1.3342 | 0.01189 | -0.0408 | -112.2119
-12.5 | -1.2886 | 0.01125 | -0.0383 | -114.5422
-12 | -1.2382 | 0.01071 | -0.0365 | -115.6116
-11.5 | -1.1849 | 0.01024 | -0.0351 | -115.7129
-11 | -1.1302 | 0.00978 | -0.0341 | -115.5624
-10.5 | -1.0748 | 0.00931 | -0.0332 | -115.4458
-10 | -1.018 | 0.0089 | -0.0326 | -114.382
-9.5 | -0.9598 | 0.00855 | -0.0322 | -112.2573
-9 | -0.9007 | 0.00824 | -0.0321 | -109.3083
-8.5 | -0.8417 | 0.00792 | -0.032 | -106.2753
-8 | -0.7822 | 0.00761 | -0.032 | -102.7858
-7.5 | -0.7219 | 0.00736 | -0.0322 | -98.0842
-7 | -0.6613 | 0.00713 | -0.0325 | -92.7489
-6.5 | -0.6007 | 0.00687 | -0.0329 | -87.4381
-6 | -0.5396 | 0.00668 | -0.0334 | -80.7784
-5.5 | -0.4786 | 0.00646 | -0.0339 | -74.0867
-5 | -0.4172 | 0.00629 | -0.0345 | -66.3275
-4.5 | -0.3558 | 0.0061 | -0.0352 | -58.3279
-4 | -0.2946 | 0.00588 | -0.0359 | -50.102
-3.5 | -0.2335 | 0.00563 | -0.0366 | -41.4742
-3 | -0.1721 | 0.0054 | -0.0374 | -31.8704
-2.5 | -0.1109 | 0.00516 | -0.0382 | -21.4922
-2 | -0.0494 | 0.00491 | -0.039 | -10.0611
-1.5 | 0.0115 | 0.00456 | -0.0399 | 2.5219
-1 | 0.0716 | 0.004 | -0.0408 | 17.9
-0.5 | 0.1337 | 0.00393 | -0.0418 | 34.0204
0 | 0.1962 | 0.00385 | -0.0428 | 50.961
0.5 | 0.2587 | 0.00386 | -0.0438 | 67.0207
1 | 0.321 | 0.00393 | -0.0447 | 81.6794
1.5 | 0.3825 | 0.00408 | -0.0456 | 93.75
2 | 0.4435 | 0.00428 | -0.0463 | 103.6215
2.5 | 0.4997 | 0.00498 | -0.0464 | 100.3414
3 | 0.5566 | 0.00554 | -0.0465 | 100.4693
3.5 | 0.6152 | 0.00592 | -0.0468 | 103.9189
4 | 0.6733 | 0.0063 | -0.047 | 106.873
4.5 | 0.7314 | 0.00664 | -0.0472 | 110.1506
5 | 0.7884 | 0.00705 | -0.0471 | 111.8298
5.5 | 0.8451 | 0.00743 | -0.0469 | 113.7416
6 | 0.9022 | 0.00776 | -0.0468 | 116.2629
6.5 | 0.9592 | 0.00806 | -0.0465 | 119.0074
7 | 1.0159 | 0.00836 | -0.0462 | 121.5191
7.5 | 1.0712 | 0.00869 | -0.0456 | 123.2681
8 | 1.1258 | 0.00903 | -0.0449 | 124.6733
8.5 | 1.1782 | 0.00943 | -0.0437 | 124.9417
9 | 1.23 | 0.00981 | -0.0424 | 125.3823
9.5 | 1.2775 | 0.01028 | -0.0403 | 124.2704
10 | 1.3158 | 0.01072 | -0.0365 | 122.7425
10.5 | 1.3455 | 0.01131 | -0.0313 | 118.9655
11 | 1.3779 | 0.01205 | -0.027 | 114.3485
11.5 | 1.4093 | 0.01297 | -0.023 | 108.6584
12 | 1.4412 | 0.01401 | -0.0192 | 102.8694
12.5 | 1.4747 | 0.0151 | -0.016 | 97.6623
13 | 1.5052 | 0.01642 | -0.0126 | 91.6687
13.5 | 1.5334 | 0.01797 | -0.0092 | 85.3311
14 | 1.5588 | 0.01982 | -0.006 | 78.6478
14.5 | 1.5852 | 0.02174 | -0.0031 | 72.9163
15 | 1.6113 | 0.0238 | -0.0004 | 67.7017
15.5 | 1.6367 | 0.02605 | 0.002 | 62.8292
16 | 1.6594 | 0.02862 | 0.0043 | 57.9804
16.5 | 1.681 | 0.03122 | 0.0063 | 53.8437
17 | 1.7014 | 0.03437 | 0.008 | 49.5025
17.5 | 1.7168 | 0.03804 | 0.0094 | 45.1314
18 | 1.7286 | 0.04225 | 0.0106 | 40.9136
18.5 | 1.7442 | 0.04627 | 0.0114 | 37.6961
19 | 1.7569 | 0.05075 | 0.0119 | 34.6187
19.5 | 1.7693 | 0.05542 | 0.012 | 31.9253
20 | 1.7767 | 0.06084 | 0.0115 | 29.2028

## 143. Re 18M Mach 0.50 (1)
BIGFOIL.COM POLAR EXPORT
NACA64-217 a=0.8
NACA64-217 a=0.8 |  |  |  | Cl Max: | 1.21 | at alpha= | 20 | deg
JavaFoil+Calcfoil stall+Eppler ext transition |  |  |  | L/D Max: | 98.103 | at alpha= | 4.5 | deg
Re: | 18000000 |  |  | Cd Min: | 0.00483 | at alpha= | 0 | deg
Mach: | 0.5 |  |  | Cl=0 at alpha= | -1.5775 | deg
|  |  |  | @ Cl=0.1, Cd= | 0.0052589
|  |  |  | @ Cl=0.4, Cd= | 0.0056107
|  |  |  | @ Cl=0.6, Cd= | 0.0066551
alpha (deg) | Cl | Cd | Cm | Cl/Cd
-20 | -1.037 | 0.18852 | -0.007 | -5.501
-19.5 | -1.009 | 0.18597 | -0.007 | -5.424
-19 | -0.983 | 0.16947 | -0.008 | -5.798
-18.5 | -0.954 | 0.16653 | -0.008 | -5.727
-18 | -0.925 | 0.1579 | -0.008 | -5.861
-17.5 | -0.897 | 0.15443 | -0.009 | -5.806
-17 | -0.87 | 0.14325 | -0.009 | -6.076
-16.5 | -0.843 | 0.1315 | -0.01 | -6.412
-16 | -0.815 | 0.12166 | -0.01 | -6.698
-15.5 | -0.785 | 0.12009 | -0.01 | -6.539
-15 | -0.758 | 0.11134 | -0.011 | -6.806
-14.5 | -0.744 | 0.08964 | -0.013 | -8.297
-14 | -0.7 | 0.10702 | -0.011 | -6.54
-13.5 | -0.754 | 0.03761 | -0.019 | -20.049
-13 | -0.742 | 0.02706 | -0.02 | -27.408
-12.5 | -0.621 | 0.08134 | -0.014 | -7.638
-12 | -0.649 | 0.03958 | -0.02 | -16.39
-11.5 | -0.646 | 0.02435 | -0.022 | -26.531
-11 | -0.623 | 0.01963 | -0.024 | -31.747
-10.5 | -0.505 | 0.06879 | -0.014 | -7.339
-10 | -0.479 | 0.0626 | -0.015 | -7.652
-9.5 | -0.53 | 0.01603 | -0.026 | -33.05
-9 | -0.788 | 0.01374 | -0.027 | -57.336
-8.5 | -0.808 | 0.01204 | -0.029 | -67.117
-8 | -0.792 | 0.01106 | -0.03 | -71.612
-7.5 | -0.758 | 0.01018 | -0.031 | -74.533
-7 | -0.714 | 0.0094 | -0.032 | -76.018
-6.5 | -0.663 | 0.00846 | -0.033 | -78.327
-6 | -0.607 | 0.00835 | -0.034 | -72.682
-5.5 | -0.544 | 0.00804 | -0.034 | -67.647
-5 | -0.478 | 0.00765 | -0.035 | -62.452
-4.5 | -0.41 | 0.00743 | -0.036 | -55.228
-4 | -0.341 | 0.00716 | -0.037 | -47.674
-3.5 | -0.271 | 0.00665 | -0.038 | -40.81
-3 | -0.201 | 0.00639 | -0.039 | -31.468
-2.5 | -0.131 | 0.00602 | -0.04 | -21.701
-2 | -0.06 | 0.00574 | -0.04 | -10.385
-1.5 | 0.011 | 0.00548 | -0.041 | 2.091
-1 | 0.083 | 0.00529 | -0.042 | 15.631
-0.5 | 0.154 | 0.00516 | -0.043 | 29.843
0 | 0.225 | 0.00483 | -0.044 | 46.646
0.5 | 0.296 | 0.00492 | -0.045 | 60.262
1 | 0.368 | 0.00548 | -0.046 | 67.03
1.5 | 0.439 | 0.00577 | -0.046 | 75.987
2 | 0.51 | 0.00607 | -0.047 | 84.045
2.5 | 0.581 | 0.00654 | -0.048 | 88.777
3 | 0.652 | 0.00697 | -0.049 | 93.612
3.5 | 0.718 | 0.00764 | -0.05 | 93.993
4 | 0.782 | 0.00816 | -0.05 | 95.783
4.5 | 0.846 | 0.00862 | -0.051 | 98.103
5 | 0.908 | 0.00955 | -0.052 | 95.05
5.5 | 0.968 | 0.01006 | -0.052 | 96.212
6 | 1.025 | 0.01064 | -0.053 | 96.372
6.5 | 1.078 | 0.01131 | -0.054 | 95.367
7 | 1.126 | 0.012 | -0.054 | 93.833
7.5 | 1.166 | 0.01278 | -0.055 | 91.199
8 | 1.195 | 0.01369 | -0.056 | 87.303
8.5 | 1.2 | 0.01481 | -0.056 | 81.029
9 | 1.162 | 0.01603 | -0.057 | 72.513
9.5 | 0.947 | 0.01892 | -0.057 | 50.058
10 | 0.777 | 0.01934 | -0.058 | 40.187
10.5 | 0.804 | 0.02234 | -0.058 | 35.966
11 | 0.708 | 0.07542 | -0.033 | 9.384
11.5 | 0.869 | 0.02314 | -0.059 | 37.533
12 | 0.892 | 0.02725 | -0.059 | 32.751
12.5 | 0.906 | 0.03477 | -0.058 | 26.059
13 | 0.951 | 0.03038 | -0.06 | 31.298
13.5 | 0.963 | 0.03868 | -0.059 | 24.905
14 | 0.992 | 0.04152 | -0.06 | 23.897
14.5 | 0.976 | 0.06577 | -0.055 | 14.842
15 | 0.932 | 0.11553 | -0.04 | 8.064
15.5 | 0.959 | 0.12908 | -0.04 | 7.43
16 | 0.989 | 0.13329 | -0.042 | 7.42
16.5 | 1.013 | 0.14516 | -0.041 | 6.976
17 | 1.041 | 0.15249 | -0.042 | 6.827
17.5 | 1.071 | 0.15732 | -0.044 | 6.808
18 | 1.099 | 0.16276 | -0.045 | 6.755
18.5 | 1.125 | 0.17365 | -0.045 | 6.477
19 | 1.152 | 0.18947 | -0.046 | 6.083
19.5 | 1.182 | 0.19399 | -0.047 | 6.093
20 | 1.21 | 0.20093 | -0.048 | 6.022

## 144. Re 18M Mach 0.50 (2)
BIGFOIL.COM POLAR EXPORT
NACA64-217 a=0.8
NACA64-217 a=0.8 |  |  |  | Cl Max: | 1.4112 | at alpha= | 11.5 | deg
XFOIL ncrit=9 |  |  |  | L/D Max: | 121.943 | at alpha= | 2 | deg
Re: | 18000000 |  |  | Cd Min: | 0.13035 | at alpha= | 16.5 | deg
Mach: | 0.5 |  |  | Cl=0 at alpha= | -1.5895 | deg
|  |  |  | @ Cl=0.1, Cd= | 0.0039648
|  |  |  | @ Cl=0.4, Cd= | 0.0040084
|  |  |  | @ Cl=0.6, Cd= | 0.0051843
alpha (deg) | Cl | Cd | Cm | Cl/Cd
-14.5 | -0.8536 | 0.08492 | -0.0667 | -10.0518
-14 | -0.8717 | 0.0735 | -0.0745 | -11.8599
-13.5 | -0.8985 | 0.0622 | -0.0817 | -14.4453
-13 | -0.927 | 0.05201 | -0.0871 | -17.8235
-12.5 | -0.961 | 0.04264 | -0.0905 | -22.5375
-12 | -0.9942 | 0.03452 | -0.0915 | -28.8007
-11.5 | -1.024 | 0.02774 | -0.0899 | -36.9142
-11 | -1.0458 | 0.02226 | -0.0859 | -46.9811
-10.5 | -1.0666 | 0.01743 | -0.0799 | -61.1933
-10 | -1.0714 | 0.0138 | -0.0728 | -77.6377
-9.5 | -1.0716 | 0.01135 | -0.0636 | -94.4141
-9 | -1.0394 | 0.01025 | -0.0555 | -101.4049
-8.5 | -0.9783 | 0.00948 | -0.0513 | -103.1962
-8 | -0.9106 | 0.00892 | -0.0483 | -102.0852
-7.5 | -0.841 | 0.00844 | -0.046 | -99.6445
-7 | -0.7701 | 0.00801 | -0.0444 | -96.1423
-6.5 | -0.6983 | 0.00767 | -0.0432 | -91.043
-6 | -0.6263 | 0.00735 | -0.0424 | -85.2109
-5.5 | -0.5545 | 0.00705 | -0.0419 | -78.6525
-5 | -0.4823 | 0.00679 | -0.0418 | -71.0309
-4 | -0.339 | 0.00632 | -0.0421 | -53.6392
-3.5 | -0.2682 | 0.00605 | -0.0424 | -44.3306
-3 | -0.1977 | 0.00572 | -0.0429 | -34.5629
-2.5 | -0.1272 | 0.0054 | -0.0436 | -23.5556
-2 | -0.0569 | 0.00509 | -0.0443 | -11.1788
-1.5 | 0.0124 | 0.00457 | -0.0452 | 2.7133
-1 | 0.0814 | 0.00397 | -0.0461 | 20.5038
-0.5 | 0.1536 | 0.00395 | -0.0472 | 38.8861
0 | 0.2262 | 0.0039 | -0.0484 | 58
0.5 | 0.2985 | 0.00392 | -0.0495 | 76.148
1 | 0.3711 | 0.00396 | -0.0506 | 93.7121
1.5 | 0.4428 | 0.00408 | -0.0515 | 108.5294
2 | 0.5146 | 0.00422 | -0.0524 | 121.9431
2.5 | 0.5787 | 0.00489 | -0.0521 | 118.3436
3 | 0.6395 | 0.00573 | -0.0512 | 111.6056
3.5 | 0.7026 | 0.00633 | -0.0504 | 110.9953
4 | 0.7664 | 0.00682 | -0.0495 | 112.3754
4.5 | 0.8287 | 0.00736 | -0.0481 | 112.5951
5 | 0.887 | 0.00796 | -0.046 | 111.4322
5.5 | 0.9472 | 0.00843 | -0.0438 | 112.3606
6 | 1.0061 | 0.00888 | -0.0412 | 113.2995
6.5 | 1.0541 | 0.00932 | -0.0365 | 113.1009
7 | 1.0917 | 0.00997 | -0.0302 | 109.4985
7.5 | 1.1337 | 0.0108 | -0.025 | 104.9722
8 | 1.1762 | 0.01181 | -0.02 | 99.5936
8.5 | 1.2194 | 0.01297 | -0.0153 | 94.017
9 | 1.2598 | 0.0144 | -0.0105 | 87.4861
9.5 | 1.2996 | 0.01607 | -0.0057 | 80.8712
10 | 1.3387 | 0.01793 | -0.0011 | 74.6626
10.5 | 1.3729 | 0.02022 | 0.0038 | 67.8981
11 | 1.3989 | 0.02315 | 0.0088 | 60.4276
11.5 | 1.4112 | 0.02709 | 0.0139 | 52.093
12 | 1.4047 | 0.03253 | 0.0185 | 43.1817
12.5 | 1.3862 | 0.03927 | 0.0219 | 35.2992
13 | 1.3597 | 0.0472 | 0.0236 | 28.8072
13.5 | 1.331 | 0.05614 | 0.0234 | 23.7086
14 | 1.2972 | 0.06654 | 0.021 | 19.495
14.5 | 1.264 | 0.07797 | 0.0166 | 16.2114
15 | 1.2328 | 0.09027 | 0.0105 | 13.6568
15.5 | 1.204 | 0.10333 | 0.003 | 11.652
16 | 1.1785 | 0.1168 | -0.0055 | 10.0899
16.5 | 1.1566 | 0.13035 | -0.0146 | 8.873

## 145. Re 20M Mach 0.00 (1)
BIGFOIL.COM POLAR EXPORT
NACA64-217 a=0.8
NACA64-217 a=0.8 |  |  |  | Cl Max: | 1.478 | at alpha= | 15 | deg
JavaFoil+Calcfoil stall+Eppler ext transition |  |  |  | L/D Max: | 122.102 | at alpha= | 7 | deg
Re: | 20000000 |  |  | Cd Min: | 0.00498 | at alpha= | -0.5 | deg
Mach: | 0 |  |  | Cl=0 at alpha= | -1.5807 | deg
|  |  |  | @ Cl=0.1, Cd= | 0.0050557
|  |  |  | @ Cl=0.4, Cd= | 0.0055036
|  |  |  | @ Cl=0.6, Cd= | 0.0064452
alpha (deg) | Cl | Cd | Cm | Cl/Cd
-20 | -1.099 | 0.06006 | -0.008 | -18.303
-19.5 | -1.123 | 0.05188 | -0.009 | -21.653
-19 | -1.143 | 0.04598 | -0.01 | -24.86
-18.5 | -1.164 | 0.03938 | -0.01 | -29.542
-18 | -1.178 | 0.0353 | -0.011 | -33.372
-17.5 | -1.191 | 0.03138 | -0.012 | -37.938
-17 | -1.202 | 0.02732 | -0.013 | -43.999
-16.5 | -1.209 | 0.02439 | -0.013 | -49.564
-16 | -1.211 | 0.02201 | -0.014 | -55.04
-15.5 | -1.209 | 0.02025 | -0.015 | -59.72
-15 | -1.204 | 0.0187 | -0.015 | -64.394
-14.5 | -1.196 | 0.01708 | -0.016 | -70.019
-14 | -1.183 | 0.01581 | -0.017 | -74.831
-13.5 | -1.169 | 0.01449 | -0.018 | -80.617
-13 | -1.15 | 0.0134 | -0.018 | -85.832
-12.5 | -1.126 | 0.01259 | -0.019 | -89.45
-12 | -1.099 | 0.01165 | -0.02 | -94.293
-11.5 | -1.067 | 0.01099 | -0.021 | -97.042
-11 | -1.032 | 0.01037 | -0.022 | -99.541
-10.5 | -0.993 | 0.00993 | -0.022 | -100.041
-10 | -0.954 | 0.00887 | -0.023 | -107.489
-9.5 | -0.911 | 0.00907 | -0.024 | -100.441
-9 | -0.862 | 0.00869 | -0.025 | -99.26
-8.5 | -0.812 | 0.00833 | -0.025 | -97.421
-8 | -0.759 | 0.00799 | -0.026 | -95.058
-7.5 | -0.705 | 0.00774 | -0.027 | -91.048
-7 | -0.65 | 0.00751 | -0.028 | -86.497
-6.5 | -0.593 | 0.00725 | -0.028 | -81.75
-6 | -0.535 | 0.00708 | -0.029 | -75.648
-5.5 | -0.477 | 0.00691 | -0.03 | -69.016
-5 | -0.417 | 0.00672 | -0.031 | -62.061
-4.5 | -0.357 | 0.00655 | -0.031 | -54.568
-4 | -0.297 | 0.00634 | -0.032 | -46.752
-3.5 | -0.236 | 0.00601 | -0.033 | -39.193
-3 | -0.175 | 0.0059 | -0.034 | -29.574
-2.5 | -0.113 | 0.00567 | -0.034 | -19.979
-2 | -0.052 | 0.00546 | -0.035 | -9.46
-1.5 | 0.01 | 0.00528 | -0.036 | 1.877
-1 | 0.072 | 0.00512 | -0.037 | 13.998
-0.5 | 0.133 | 0.00498 | -0.037 | 26.751
0 | 0.195 | 0.00524 | -0.038 | 37.217
0.5 | 0.257 | 0.00514 | -0.039 | 49.898
1 | 0.318 | 0.00526 | -0.039 | 60.561
1.5 | 0.38 | 0.00541 | -0.04 | 70.188
2 | 0.442 | 0.0057 | -0.041 | 77.448
2.5 | 0.503 | 0.00593 | -0.042 | 84.912
3 | 0.565 | 0.00624 | -0.042 | 90.452
3.5 | 0.623 | 0.00658 | -0.043 | 94.707
4 | 0.684 | 0.00692 | -0.044 | 98.722
4.5 | 0.743 | 0.00719 | -0.045 | 103.349
5 | 0.802 | 0.0078 | -0.045 | 102.881
5.5 | 0.86 | 0.00815 | -0.046 | 105.579
6 | 0.917 | 0.00843 | -0.047 | 108.747
6.5 | 0.973 | 0.00875 | -0.047 | 111.205
7 | 1.025 | 0.00839 | -0.048 | 122.102
7.5 | 1.075 | 0.00937 | -0.048 | 114.727
8 | 1.124 | 0.00978 | -0.049 | 114.981
8.5 | 1.171 | 0.01016 | -0.05 | 115.251
9 | 1.214 | 0.01063 | -0.05 | 114.207
9.5 | 1.255 | 0.01112 | -0.051 | 112.915
10 | 1.293 | 0.01165 | -0.051 | 111.067
10.5 | 1.329 | 0.01215 | -0.052 | 109.34
11 | 1.36 | 0.0127 | -0.052 | 107.07
11.5 | 1.388 | 0.01341 | -0.053 | 103.523
12 | 1.413 | 0.01415 | -0.053 | 99.813
12.5 | 1.433 | 0.01495 | -0.054 | 95.832
13 | 1.45 | 0.01586 | -0.054 | 91.402
13.5 | 1.463 | 0.01675 | -0.055 | 87.345
14 | 1.472 | 0.0179 | -0.055 | 82.218
14.5 | 1.477 | 0.01912 | -0.056 | 77.263
15 | 1.478 | 0.0203 | -0.056 | 72.801
15.5 | 1.471 | 0.02159 | -0.056 | 68.128
16 | 1.46 | 0.02307 | -0.057 | 63.273
16.5 | 1.444 | 0.02501 | -0.057 | 57.737
17 | 1.426 | 0.02692 | -0.057 | 52.96
17.5 | 1.403 | 0.02934 | -0.058 | 47.823
18 | 1.377 | 0.03219 | -0.058 | 42.781
18.5 | 1.35 | 0.03502 | -0.058 | 38.543
19 | 1.324 | 0.03667 | -0.058 | 36.095
19.5 | 1.291 | 0.04055 | -0.058 | 31.841
20 | 1.256 | 0.04567 | -0.058 | 27.499

## 146. Re 20M Mach 0.00 (2)
BIGFOIL.COM POLAR EXPORT
NACA64-217 a=0.8
NACA64-217 a=0.8 |  |  |  | Cl Max: | 1.8106 | at alpha= | 20 | deg
XFOIL ncrit=9 |  |  |  | L/D Max: | 131.214 | at alpha= | 9.5 | deg
Re: | 20000000 |  |  | Cd Min: | 0.04149 | at alpha= | 20 | deg
Mach: | 0 |  |  | Cl=0 at alpha= | -1.5971 | deg
|  |  |  | @ Cl=0.1, Cd= | 0.0040213
|  |  |  | @ Cl=0.4, Cd= | 0.0043205
|  |  |  | @ Cl=0.6, Cd= | 0.005856
alpha (deg) | Cl | Cd | Cm | Cl/Cd
-20 | -1.7081 | 0.02973 | -0.0484 | -57.4538
-19 | -1.6519 | 0.0245 | -0.0506 | -67.4245
-18.5 | -1.6098 | 0.0221 | -0.0541 | -72.8416
-18 | -1.5907 | 0.02017 | -0.0522 | -78.8647
-17.5 | -1.5674 | 0.01852 | -0.0504 | -84.6328
-17 | -1.5434 | 0.01699 | -0.0483 | -90.8417
-16.5 | -1.5186 | 0.01563 | -0.046 | -97.1593
-16 | -1.4929 | 0.01446 | -0.0434 | -103.2434
-15.5 | -1.4706 | 0.01341 | -0.0398 | -109.6644
-15 | -1.4562 | 0.01258 | -0.034 | -115.7552
-14.5 | -1.424 | 0.01196 | -0.0308 | -119.0635
-14 | -1.3822 | 0.01138 | -0.0292 | -121.4587
-13.5 | -1.336 | 0.0109 | -0.0283 | -122.5688
-13 | -1.2876 | 0.01048 | -0.0276 | -122.8626
-12.5 | -1.2375 | 0.01008 | -0.0272 | -122.7679
-12 | -1.1861 | 0.0097 | -0.027 | -122.2784
-11.5 | -1.1342 | 0.00931 | -0.0268 | -121.826
-11 | -1.0817 | 0.00892 | -0.0268 | -121.2668
-10.5 | -1.0278 | 0.00858 | -0.0269 | -119.7902
-10 | -0.9729 | 0.00829 | -0.0271 | -117.3583
-9.5 | -0.9173 | 0.00803 | -0.0275 | -114.2341
-9 | -0.8616 | 0.00774 | -0.0278 | -111.3178
-8.5 | -0.8055 | 0.00746 | -0.0283 | -107.9759
-8 | -0.7485 | 0.00724 | -0.0288 | -103.384
-7.5 | -0.6911 | 0.00703 | -0.0294 | -98.3073
-7 | -0.6337 | 0.00681 | -0.03 | -93.0543
-6.5 | -0.5758 | 0.0066 | -0.0306 | -87.2424
-6 | -0.5175 | 0.00643 | -0.0313 | -80.4821
-5.5 | -0.4592 | 0.00624 | -0.032 | -73.5897
-5 | -0.4007 | 0.00608 | -0.0328 | -65.9046
-4.5 | -0.3418 | 0.0059 | -0.0336 | -57.9322
-4 | -0.2832 | 0.0057 | -0.0343 | -49.6842
-3.5 | -0.2245 | 0.00548 | -0.0351 | -40.9672
-3 | -0.1654 | 0.00528 | -0.036 | -31.3258
-2.5 | -0.1066 | 0.00505 | -0.0368 | -21.1089
-2 | -0.0473 | 0.00486 | -0.0377 | -9.7325
-1.5 | 0.0114 | 0.00461 | -0.0385 | 2.4729
-1 | 0.0694 | 0.00414 | -0.0394 | 16.7633
-0.5 | 0.1287 | 0.00391 | -0.0403 | 32.9156
0 | 0.1884 | 0.00387 | -0.0413 | 48.6822
0.5 | 0.2482 | 0.00387 | -0.0422 | 64.1344
1 | 0.3077 | 0.00395 | -0.0431 | 77.8987
1.5 | 0.3664 | 0.00414 | -0.0439 | 88.5024
2 | 0.4241 | 0.00445 | -0.0446 | 95.3034
2.5 | 0.4788 | 0.00506 | -0.0448 | 94.6245
3 | 0.5345 | 0.00552 | -0.0452 | 96.8297
3.5 | 0.5916 | 0.00581 | -0.0457 | 101.8244
4 | 0.6482 | 0.00612 | -0.0461 | 105.915
4.5 | 0.7045 | 0.00641 | -0.0465 | 109.9064
5 | 0.76 | 0.00676 | -0.0467 | 112.426
5.5 | 0.815 | 0.00711 | -0.0469 | 114.6273
6 | 0.8704 | 0.00739 | -0.0471 | 117.7808
6.5 | 0.9256 | 0.00766 | -0.0473 | 120.8355
7 | 0.9805 | 0.00792 | -0.0474 | 123.8005
7.5 | 1.0343 | 0.00822 | -0.0474 | 125.8273
8 | 1.0881 | 0.00849 | -0.0474 | 128.1625
8.5 | 1.1403 | 0.00881 | -0.0471 | 129.4325
9 | 1.1919 | 0.00915 | -0.0468 | 130.2623
9.5 | 1.2426 | 0.00947 | -0.0462 | 131.2144
10 | 1.2909 | 0.00988 | -0.0454 | 130.6579
10.5 | 1.3377 | 0.01028 | -0.0442 | 130.1265
11 | 1.3828 | 0.01067 | -0.0428 | 129.597
11.5 | 1.4187 | 0.01111 | -0.0397 | 127.6958
12 | 1.4418 | 0.01175 | -0.0343 | 122.7064
12.5 | 1.4716 | 0.01242 | -0.0307 | 118.4863
13 | 1.5026 | 0.01317 | -0.0276 | 114.0926
13.5 | 1.533 | 0.01405 | -0.0246 | 109.1103
14 | 1.5594 | 0.01518 | -0.0214 | 102.7273
14.5 | 1.5886 | 0.01628 | -0.0188 | 97.5799
15 | 1.6137 | 0.01768 | -0.0159 | 91.2726
15.5 | 1.6388 | 0.01917 | -0.0134 | 85.4877
16 | 1.6636 | 0.02075 | -0.0111 | 80.1735
16.5 | 1.6868 | 0.0225 | -0.0089 | 74.9689
17 | 1.709 | 0.0242 | -0.0068 | 70.6198
17.5 | 1.7312 | 0.02636 | -0.0052 | 65.6753
18 | 1.7507 | 0.02882 | -0.0036 | 60.746
18.5 | 1.7701 | 0.03142 | -0.0024 | 56.3367
19 | 1.7828 | 0.0347 | -0.0012 | 51.3775
19.5 | 1.7957 | 0.03811 | -0.0003 | 47.1189
20 | 1.8106 | 0.04149 | 0.0002 | 43.6394

## 147. Re 20M Mach 0.10 (1)
BIGFOIL.COM POLAR EXPORT
NACA64-217 a=0.8
NACA64-217 a=0.8 |  |  |  | Cl Max: | 1.463 | at alpha= | 14.5 | deg
JavaFoil+Calcfoil stall+Eppler ext transition |  |  |  | L/D Max: | 121.145 | at alpha= | 7 | deg
Re: | 20000000 |  |  | Cd Min: | 0.00501 | at alpha= | -0.5 | deg
Mach: | 0.1 |  |  | Cl=0 at alpha= | -1.5807 | deg
|  |  |  | @ Cl=0.1, Cd= | 0.0050648
|  |  |  | @ Cl=0.4, Cd= | 0.0055439
|  |  |  | @ Cl=0.6, Cd= | 0.0064461
alpha (deg) | Cl | Cd | Cm | Cl/Cd
-20 | -1.032 | 0.07635 | -0.008 | -13.51
-19.5 | -1.071 | 0.05796 | -0.009 | -18.484
-19 | -1.096 | 0.05071 | -0.01 | -21.611
-18.5 | -1.122 | 0.04269 | -0.01 | -26.278
-18 | -1.141 | 0.03791 | -0.011 | -30.095
-17.5 | -1.158 | 0.03344 | -0.012 | -34.625
-17 | -1.171 | 0.02995 | -0.012 | -39.088
-16.5 | -1.185 | 0.02546 | -0.013 | -46.524
-16 | -1.191 | 0.02292 | -0.014 | -51.942
-15.5 | -1.192 | 0.02095 | -0.015 | -56.917
-15 | -1.19 | 0.01928 | -0.015 | -61.707
-14.5 | -1.184 | 0.01753 | -0.016 | -67.577
-14 | -1.174 | 0.01637 | -0.017 | -71.708
-13.5 | -1.161 | 0.01489 | -0.018 | -77.995
-13 | -1.144 | 0.01373 | -0.018 | -83.372
-12.5 | -1.123 | 0.01295 | -0.019 | -86.655
-12 | -1.097 | 0.01187 | -0.02 | -92.392
-11.5 | -1.065 | 0.01118 | -0.021 | -95.311
-11 | -1.032 | 0.01051 | -0.022 | -98.173
-10.5 | -0.994 | 0.01005 | -0.022 | -98.857
-10 | -0.955 | 0.00899 | -0.023 | -106.215
-9.5 | -0.914 | 0.00911 | -0.024 | -100.323
-9 | -0.865 | 0.00871 | -0.025 | -99.299
-8.5 | -0.815 | 0.00841 | -0.026 | -96.902
-8 | -0.762 | 0.00807 | -0.026 | -94.396
-7.5 | -0.708 | 0.00774 | -0.027 | -91.455
-7 | -0.652 | 0.00753 | -0.028 | -86.641
-6.5 | -0.596 | 0.00733 | -0.029 | -81.206
-6 | -0.538 | 0.00713 | -0.029 | -75.445
-5.5 | -0.479 | 0.00695 | -0.03 | -68.858
-5 | -0.419 | 0.00677 | -0.031 | -61.928
-4.5 | -0.359 | 0.00659 | -0.031 | -54.423
-4 | -0.298 | 0.00638 | -0.032 | -46.684
-3.5 | -0.237 | 0.00605 | -0.033 | -39.159
-3 | -0.175 | 0.00592 | -0.034 | -29.638
-2.5 | -0.114 | 0.0057 | -0.034 | -19.968
-2 | -0.052 | 0.00548 | -0.035 | -9.474
-1.5 | 0.01 | 0.00528 | -0.036 | 1.887
-1 | 0.072 | 0.00511 | -0.037 | 14.076
-0.5 | 0.134 | 0.00501 | -0.037 | 26.746
0 | 0.196 | 0.00526 | -0.038 | 37.286
0.5 | 0.258 | 0.00518 | -0.039 | 49.84
1 | 0.32 | 0.0053 | -0.04 | 60.423
1.5 | 0.382 | 0.00548 | -0.04 | 69.681
2 | 0.444 | 0.0057 | -0.041 | 77.903
2.5 | 0.506 | 0.00594 | -0.042 | 85.07
3 | 0.568 | 0.00624 | -0.043 | 90.951
3.5 | 0.627 | 0.00662 | -0.043 | 94.629
4 | 0.687 | 0.00693 | -0.044 | 99.076
4.5 | 0.747 | 0.0072 | -0.045 | 103.78
5 | 0.806 | 0.00788 | -0.045 | 102.306
5.5 | 0.864 | 0.00816 | -0.046 | 105.93
6 | 0.922 | 0.00847 | -0.047 | 108.784
6.5 | 0.978 | 0.00888 | -0.048 | 110.055
7 | 1.028 | 0.00848 | -0.048 | 121.145
7.5 | 1.079 | 0.00945 | -0.049 | 114.197
8 | 1.128 | 0.00988 | -0.049 | 114.146
8.5 | 1.174 | 0.01026 | -0.05 | 114.413
9 | 1.218 | 0.01075 | -0.05 | 113.251
9.5 | 1.258 | 0.01125 | -0.051 | 111.875
10 | 1.296 | 0.01173 | -0.051 | 110.487
10.5 | 1.33 | 0.0123 | -0.052 | 108.101
11 | 1.36 | 0.01287 | -0.053 | 105.666
11.5 | 1.387 | 0.01362 | -0.053 | 101.847
12 | 1.41 | 0.01438 | -0.054 | 98.095
12.5 | 1.429 | 0.01521 | -0.054 | 93.953
13 | 1.443 | 0.01616 | -0.055 | 89.343
13.5 | 1.454 | 0.0172 | -0.055 | 84.533
14 | 1.461 | 0.01829 | -0.055 | 79.857
14.5 | 1.463 | 0.01957 | -0.056 | 74.747
15 | 1.46 | 0.02082 | -0.056 | 70.117
15.5 | 1.449 | 0.0222 | -0.057 | 65.284
16 | 1.434 | 0.02382 | -0.057 | 60.188
16.5 | 1.414 | 0.02592 | -0.057 | 54.543
17 | 1.39 | 0.02799 | -0.058 | 49.676
17.5 | 1.363 | 0.03055 | -0.058 | 44.615
18 | 1.332 | 0.03394 | -0.058 | 39.238
18.5 | 1.3 | 0.03702 | -0.058 | 35.109
19 | 1.265 | 0.04065 | -0.058 | 31.123
19.5 | 1.23 | 0.04366 | -0.058 | 28.179

## 148. Re 20M Mach 0.10 (2)
BIGFOIL.COM POLAR EXPORT
NACA64-217 a=0.8
NACA64-217 a=0.8 |  |  |  | Cl Max: | 1.8074 | at alpha= | 20 | deg
XFOIL ncrit=9 |  |  |  | L/D Max: | 130.68 | at alpha= | 9.5 | deg
Re: | 20000000 |  |  | Cd Min: | 0.04408 | at alpha= | 20 | deg
Mach: | 0.1 |  |  | Cl=0 at alpha= | -1.5973 | deg
|  |  |  | @ Cl=0.1, Cd= | 0.0040187
|  |  |  | @ Cl=0.4, Cd= | 0.0042972
|  |  |  | @ Cl=0.6, Cd= | 0.005847
alpha (deg) | Cl | Cd | Cm | Cl/Cd
-20 | -1.706 | 0.03221 | -0.0509 | -52.9649
-19.5 | -1.6673 | 0.02931 | -0.054 | -56.885
-19 | -1.634 | 0.02637 | -0.0564 | -61.9644
-18.5 | -1.6074 | 0.02358 | -0.0576 | -68.1679
-18 | -1.5909 | 0.02137 | -0.0556 | -74.4455
-17.5 | -1.5686 | 0.01954 | -0.0537 | -80.2764
-17 | -1.5447 | 0.01788 | -0.0516 | -86.3926
-16.5 | -1.5197 | 0.01639 | -0.0494 | -92.7212
-16 | -1.4938 | 0.01509 | -0.0468 | -98.9927
-15.5 | -1.4679 | 0.01397 | -0.0439 | -105.0752
-15 | -1.4479 | 0.01296 | -0.0394 | -111.7207
-14.5 | -1.4298 | 0.01226 | -0.0336 | -116.6232
-14 | -1.3902 | 0.01161 | -0.0315 | -119.7416
-13.5 | -1.345 | 0.01109 | -0.0302 | -121.2804
-13 | -1.2968 | 0.01063 | -0.0292 | -121.9944
-12.5 | -1.2467 | 0.01021 | -0.0286 | -122.1058
-12 | -1.195 | 0.00981 | -0.0282 | -121.8145
-11.5 | -1.1425 | 0.00942 | -0.0279 | -121.2845
-11 | -1.0896 | 0.00903 | -0.0277 | -120.6645
-10.5 | -1.0355 | 0.00866 | -0.0277 | -119.5727
-10 | -0.9802 | 0.00835 | -0.0279 | -117.3892
-9.5 | -0.9241 | 0.00808 | -0.0281 | -114.3688
-9 | -0.8678 | 0.00779 | -0.0284 | -111.3992
-8.5 | -0.8112 | 0.00751 | -0.0288 | -108.016
-8 | -0.7539 | 0.00728 | -0.0292 | -103.5577
-7.5 | -0.6959 | 0.00706 | -0.0298 | -98.5694
-7 | -0.638 | 0.00685 | -0.0303 | -93.1387
-6.5 | -0.5797 | 0.00662 | -0.0309 | -87.568
-6 | -0.521 | 0.00646 | -0.0316 | -80.6502
-5.5 | -0.4622 | 0.00626 | -0.0323 | -73.8339
-5 | -0.4033 | 0.0061 | -0.033 | -66.1148
-4.5 | -0.344 | 0.00591 | -0.0338 | -58.2064
-4 | -0.285 | 0.00572 | -0.0346 | -49.8252
-3.5 | -0.2259 | 0.00549 | -0.0353 | -41.1475
-3 | -0.1665 | 0.00529 | -0.0362 | -31.4745
-2.5 | -0.1073 | 0.00506 | -0.037 | -21.2055
-2 | -0.0476 | 0.00487 | -0.0379 | -9.7741
-1.5 | 0.0115 | 0.00461 | -0.0387 | 2.4946
-1 | 0.0698 | 0.00413 | -0.0396 | 16.9007
-0.5 | 0.1295 | 0.00391 | -0.0406 | 33.1202
0 | 0.1896 | 0.00387 | -0.0415 | 48.9922
0.5 | 0.2498 | 0.00386 | -0.0425 | 64.715
1 | 0.3098 | 0.00395 | -0.0434 | 78.4304
1.5 | 0.3689 | 0.00412 | -0.0442 | 89.5388
2 | 0.4268 | 0.00445 | -0.0448 | 95.9101
2.5 | 0.4819 | 0.00506 | -0.0451 | 95.2372
3 | 0.5378 | 0.00553 | -0.0454 | 97.2514
3.5 | 0.5952 | 0.00582 | -0.0459 | 102.268
4 | 0.6522 | 0.00614 | -0.0463 | 106.2215
4.5 | 0.7088 | 0.00643 | -0.0466 | 110.2333
5 | 0.7645 | 0.0068 | -0.0468 | 112.4265
5.5 | 0.8199 | 0.00714 | -0.0469 | 114.8319
6 | 0.8755 | 0.00743 | -0.0471 | 117.8331
6.5 | 0.9311 | 0.0077 | -0.0472 | 120.9221
7 | 0.9864 | 0.00796 | -0.0473 | 123.9196
7.5 | 1.0405 | 0.00827 | -0.0472 | 125.8162
8 | 1.0946 | 0.00855 | -0.0471 | 128.0234
8.5 | 1.1469 | 0.00888 | -0.0468 | 129.1554
9 | 1.1988 | 0.00922 | -0.0463 | 130.0217
9.5 | 1.2493 | 0.00956 | -0.0456 | 130.6799
10 | 1.2974 | 0.00998 | -0.0445 | 130
10.5 | 1.3442 | 0.01039 | -0.0432 | 129.3744
11 | 1.3884 | 0.0108 | -0.0414 | 128.5556
11.5 | 1.4154 | 0.01129 | -0.0364 | 125.3676
12 | 1.442 | 0.01199 | -0.0318 | 120.2669
12.5 | 1.4731 | 0.01271 | -0.0284 | 115.9009
13 | 1.5047 | 0.01352 | -0.0253 | 111.2944
13.5 | 1.5343 | 0.0145 | -0.0222 | 105.8138
14 | 1.5608 | 0.01573 | -0.0189 | 99.2244
14.5 | 1.5898 | 0.01693 | -0.0163 | 93.9043
15 | 1.6144 | 0.01845 | -0.0134 | 87.5014
15.5 | 1.6399 | 0.02003 | -0.0109 | 81.8722
16 | 1.6655 | 0.02168 | -0.0086 | 76.822
16.5 | 1.6887 | 0.02354 | -0.0064 | 71.7375
17 | 1.7101 | 0.02545 | -0.0044 | 67.1945
17.5 | 1.7312 | 0.02784 | -0.0027 | 62.1839
18 | 1.7486 | 0.03062 | -0.0011 | 57.1065
18.5 | 1.7673 | 0.03344 | 0.0001 | 52.8499
19 | 1.7808 | 0.03682 | 0.0012 | 48.365
19.5 | 1.7928 | 0.04051 | 0.002 | 44.2557
20 | 1.8074 | 0.04408 | 0.0024 | 41.0027

## 149. Re 20M Mach 0.25 (1)
BIGFOIL.COM POLAR EXPORT
NACA64-217 a=0.8
NACA64-217 a=0.8 |  |  |  | Cl Max: | 1.386 | at alpha= | 12.5 | deg
JavaFoil+Calcfoil stall+Eppler ext transition |  |  |  | L/D Max: | 110.773 | at alpha= | 7.5 | deg
Re: | 20000000 |  |  | Cd Min: | 0.00502 | at alpha= | -0.5 | deg
Mach: | 0.25 |  |  | Cl=0 at alpha= | -1.5794 | deg
|  |  |  | @ Cl=0.1, Cd= | 0.0050972
|  |  |  | @ Cl=0.4, Cd= | 0.0055475
|  |  |  | @ Cl=0.6, Cd= | 0.0065043
alpha (deg) | Cl | Cd | Cm | Cl/Cd
-18.5 | -0.717 | 0.13464 | -0.007 | -5.328
-18 | -0.765 | 0.12159 | -0.008 | -6.294
-17.5 | -0.825 | 0.09547 | -0.01 | -8.64
-17 | -0.904 | 0.05979 | -0.012 | -15.114
-16.5 | -0.952 | 0.04792 | -0.013 | -19.875
-16 | -1.01 | 0.03243 | -0.014 | -31.132
-15.5 | -1.044 | 0.02714 | -0.015 | -38.453
-15 | -1.068 | 0.02389 | -0.016 | -44.711
-14.5 | -1.085 | 0.02149 | -0.016 | -50.512
-14 | -1.096 | 0.01946 | -0.017 | -56.314
-13.5 | -1.1 | 0.01764 | -0.018 | -62.362
-13 | -1.097 | 0.01631 | -0.019 | -67.235
-12.5 | -1.089 | 0.01483 | -0.02 | -73.435
-12 | -1.072 | 0.01364 | -0.02 | -78.613
-11.5 | -1.051 | 0.01249 | -0.021 | -84.104
-11 | -1.024 | 0.01165 | -0.022 | -87.877
-10.5 | -0.993 | 0.01085 | -0.023 | -91.525
-10 | -0.957 | 0.01026 | -0.024 | -93.269
-9.5 | -0.918 | 0.00967 | -0.025 | -94.912
-9 | -0.879 | 0.00923 | -0.025 | -95.232
-8.5 | -0.829 | 0.0088 | -0.026 | -94.244
-8 | -0.778 | 0.00836 | -0.027 | -92.98
-7.5 | -0.724 | 0.00802 | -0.028 | -90.227
-7 | -0.668 | 0.00778 | -0.029 | -85.855
-6.5 | -0.61 | 0.00755 | -0.029 | -80.778
-6 | -0.551 | 0.00729 | -0.03 | -75.672
-5.5 | -0.491 | 0.00709 | -0.031 | -69.324
-5 | -0.43 | 0.00691 | -0.032 | -62.295
-4.5 | -0.369 | 0.00672 | -0.032 | -54.83
-4 | -0.306 | 0.00645 | -0.033 | -47.43
-3.5 | -0.243 | 0.00611 | -0.034 | -39.792
-3 | -0.18 | 0.00595 | -0.035 | -30.287
-2.5 | -0.117 | 0.00575 | -0.035 | -20.328
-2 | -0.053 | 0.00553 | -0.036 | -9.648
-1.5 | 0.01 | 0.00533 | -0.037 | 1.921
-1 | 0.074 | 0.00515 | -0.038 | 14.36
-0.5 | 0.138 | 0.00502 | -0.038 | 27.406
0 | 0.201 | 0.0053 | -0.039 | 38.017
0.5 | 0.265 | 0.00519 | -0.04 | 51.073
1 | 0.329 | 0.00533 | -0.041 | 61.735
1.5 | 0.392 | 0.00552 | -0.042 | 71.092
2 | 0.456 | 0.00574 | -0.042 | 79.43
2.5 | 0.52 | 0.00606 | -0.043 | 85.806
3 | 0.583 | 0.00639 | -0.044 | 91.216
3.5 | 0.644 | 0.0068 | -0.045 | 94.662
4 | 0.706 | 0.0071 | -0.045 | 99.349
4.5 | 0.767 | 0.00745 | -0.046 | 102.893
5 | 0.827 | 0.00813 | -0.047 | 101.706
5.5 | 0.887 | 0.00851 | -0.047 | 104.208
6 | 0.945 | 0.00888 | -0.048 | 106.391
6.5 | 0.996 | 0.0091 | -0.049 | 109.515
7 | 1.049 | 0.00949 | -0.049 | 110.496
7.5 | 1.1 | 0.00993 | -0.05 | 110.773
8 | 1.149 | 0.01039 | -0.05 | 110.591
8.5 | 1.193 | 0.01086 | -0.051 | 109.868
9 | 1.234 | 0.01141 | -0.052 | 108.116
9.5 | 1.271 | 0.012 | -0.052 | 105.942
10 | 1.304 | 0.01256 | -0.053 | 103.802
10.5 | 1.332 | 0.01324 | -0.053 | 100.593
11 | 1.354 | 0.01397 | -0.054 | 96.952
11.5 | 1.371 | 0.01493 | -0.054 | 91.853
12 | 1.381 | 0.016 | -0.055 | 86.338
12.5 | 1.386 | 0.01697 | -0.055 | 81.668
13 | 1.384 | 0.01833 | -0.056 | 75.494
13.5 | 1.376 | 0.01939 | -0.056 | 70.978
14 | 1.361 | 0.02084 | -0.057 | 65.29
14.5 | 1.338 | 0.02275 | -0.057 | 58.814
15 | 1.305 | 0.02514 | -0.057 | 51.917
15.5 | 1.26 | 0.02756 | -0.057 | 45.726
16 | 1.208 | 0.0305 | -0.058 | 39.62
16.5 | 1.147 | 0.03534 | -0.057 | 32.444
17 | 1.078 | 0.04152 | -0.057 | 25.961
17.5 | 1.004 | 0.04932 | -0.057 | 20.351

## 150. Re 20M Mach 0.25 (2)
BIGFOIL.COM POLAR EXPORT
NACA64-217 a=0.8
NACA64-217 a=0.8 |  |  |  | Cl Max: | 1.7918 | at alpha= | 20 | deg
XFOIL ncrit=9 |  |  |  | L/D Max: | 127.865 | at alpha= | 9 | deg
Re: | 20000000 |  |  | Cd Min: | 0.05921 | at alpha= | 20 | deg
Mach: | 0.25 |  |  | Cl=0 at alpha= | -1.5974 | deg
|  |  |  | @ Cl=0.1, Cd= | 0.0040052
|  |  |  | @ Cl=0.4, Cd= | 0.0041892
|  |  |  | @ Cl=0.6, Cd= | 0.0058154
alpha (deg) | Cl | Cd | Cm | Cl/Cd
-19 | -1.6704 | 0.03879 | -0.0613 | -43.0626
-18.5 | -1.6007 | 0.03338 | -0.0723 | -47.9539
-18 | -1.5798 | 0.02968 | -0.0728 | -53.2278
-17.5 | -1.5654 | 0.02658 | -0.071 | -58.8939
-17 | -1.5454 | 0.02398 | -0.0689 | -64.4454
-16.5 | -1.5236 | 0.0216 | -0.0666 | -70.537
-16 | -1.4999 | 0.0195 | -0.064 | -76.9179
-15.5 | -1.4736 | 0.01767 | -0.0612 | -83.3956
-15 | -1.4453 | 0.01606 | -0.0582 | -89.9938
-14.5 | -1.4171 | 0.01463 | -0.0549 | -96.8626
-14 | -1.39 | 0.01338 | -0.051 | -103.8864
-13.5 | -1.3721 | 0.01236 | -0.0448 | -111.0113
-13 | -1.3397 | 0.01169 | -0.0401 | -114.6022
-12.5 | -1.2935 | 0.01105 | -0.0377 | -117.0588
-12 | -1.2425 | 0.0105 | -0.0359 | -118.3333
-11.5 | -1.1886 | 0.01003 | -0.0347 | -118.5045
-11 | -1.133 | 0.00962 | -0.0337 | -117.7755
-10.5 | -1.077 | 0.00918 | -0.0329 | -117.3203
-10 | -1.0201 | 0.00875 | -0.0323 | -116.5829
-9.5 | -0.9618 | 0.0084 | -0.032 | -114.5
-9 | -0.9025 | 0.0081 | -0.0319 | -111.4198
-8.5 | -0.843 | 0.00779 | -0.0318 | -108.2157
-8 | -0.7834 | 0.0075 | -0.0319 | -104.4533
-7.5 | -0.723 | 0.00724 | -0.0321 | -99.8619
-7 | -0.6623 | 0.00702 | -0.0324 | -94.3447
-6.5 | -0.6015 | 0.00677 | -0.0328 | -88.8479
-6 | -0.5404 | 0.00658 | -0.0333 | -82.1277
-5.5 | -0.4792 | 0.00637 | -0.0339 | -75.2276
-5 | -0.4178 | 0.0062 | -0.0345 | -67.3871
-4.5 | -0.3562 | 0.00601 | -0.0352 | -59.2679
-4 | -0.2949 | 0.00582 | -0.0358 | -50.6701
-3.5 | -0.2337 | 0.00555 | -0.0366 | -42.1081
-3 | -0.1723 | 0.00535 | -0.0374 | -32.2056
-2.5 | -0.1109 | 0.00511 | -0.0382 | -21.7025
-2 | -0.0492 | 0.0049 | -0.0391 | -10.0408
-1.5 | 0.0119 | 0.00461 | -0.0399 | 2.5813
-1 | 0.0721 | 0.0041 | -0.0408 | 17.5854
-0.5 | 0.1339 | 0.00389 | -0.0418 | 34.4216
0 | 0.1962 | 0.00387 | -0.0428 | 50.6977
0.5 | 0.2587 | 0.00385 | -0.0438 | 67.1948
1 | 0.3207 | 0.00395 | -0.0447 | 81.1899
1.5 | 0.3821 | 0.0041 | -0.0455 | 93.1951
2 | 0.4423 | 0.0044 | -0.0462 | 100.5227
2.5 | 0.4987 | 0.00506 | -0.0463 | 98.5573
3 | 0.5562 | 0.00557 | -0.0465 | 99.8564
3.5 | 0.6151 | 0.0059 | -0.0469 | 104.2542
4 | 0.6739 | 0.00624 | -0.0471 | 107.9968
4.5 | 0.7321 | 0.00658 | -0.0473 | 111.2614
5 | 0.7894 | 0.00696 | -0.0472 | 113.4195
5.5 | 0.8462 | 0.00735 | -0.0471 | 115.1293
6 | 0.904 | 0.00763 | -0.047 | 118.4797
6.5 | 0.9612 | 0.00794 | -0.0468 | 121.0579
7 | 1.0179 | 0.00823 | -0.0465 | 123.6817
7.5 | 1.0739 | 0.00855 | -0.046 | 125.6023
8 | 1.1285 | 0.0089 | -0.0453 | 126.7978
8.5 | 1.1818 | 0.00927 | -0.0443 | 127.4865
9 | 1.2339 | 0.00965 | -0.043 | 127.8653
9.5 | 1.2821 | 0.01011 | -0.041 | 126.815
10 | 1.3269 | 0.01056 | -0.0384 | 125.6534
10.5 | 1.3542 | 0.01108 | -0.0326 | 122.2202
11 | 1.3852 | 0.01181 | -0.028 | 117.2904
11.5 | 1.4167 | 0.0127 | -0.0239 | 111.5512
12 | 1.4503 | 0.01364 | -0.0203 | 106.327
12.5 | 1.4831 | 0.01471 | -0.0168 | 100.8226
13 | 1.5139 | 0.01599 | -0.0134 | 94.6779
13.5 | 1.5413 | 0.01756 | -0.0099 | 87.7733
14 | 1.5674 | 0.01933 | -0.0066 | 81.0864
14.5 | 1.5964 | 0.02108 | -0.0038 | 75.7306
15 | 1.622 | 0.02314 | -0.001 | 70.0951
15.5 | 1.6473 | 0.02534 | 0.0015 | 65.0079
16 | 1.6715 | 0.02777 | 0.0038 | 60.1909
16.5 | 1.69 | 0.03072 | 0.0061 | 55.013
17 | 1.71 | 0.03365 | 0.0078 | 50.8172
17.5 | 1.727 | 0.03716 | 0.0094 | 46.4747
18 | 1.7432 | 0.04092 | 0.0106 | 42.6002
18.5 | 1.7579 | 0.045 | 0.0115 | 39.0644
19 | 1.7702 | 0.04946 | 0.012 | 35.7905
19.5 | 1.7826 | 0.0541 | 0.0122 | 32.9501
20 | 1.7918 | 0.05921 | 0.012 | 30.2618

## 151. Re 20M Mach 0.50 (1)
BIGFOIL.COM POLAR EXPORT
NACA64-217 a=0.8
NACA64-217 a=0.8 |  |  |  | Cl Max: | 1.21 | at alpha= | 20 | deg
JavaFoil+Calcfoil stall+Eppler ext transition |  |  |  | L/D Max: | 109.162 | at alpha= | 4 | deg
Re: | 20000000 |  |  | Cd Min: | 0.00513 | at alpha= | 0 | deg
Mach: | 0.5 |  |  | Cl=0 at alpha= | -1.5775 | deg
|  |  |  | @ Cl=0.1, Cd= | 0.0052789
|  |  |  | @ Cl=0.4, Cd= | 0.0056862
|  |  |  | @ Cl=0.6, Cd= | 0.0066591
alpha (deg) | Cl | Cd | Cm | Cl/Cd
-20 | -1.037 | 0.19667 | -0.007 | -5.273
-19.5 | -1.008 | 0.19005 | -0.007 | -5.305
-19 | -0.982 | 0.17568 | -0.008 | -5.592
-18.5 | -0.954 | 0.16935 | -0.008 | -5.631
-18 | -0.925 | 0.16345 | -0.008 | -5.661
-17.5 | -0.897 | 0.15874 | -0.009 | -5.648
-17 | -0.87 | 0.14919 | -0.009 | -5.834
-16.5 | -0.843 | 0.13676 | -0.01 | -6.162
-16 | -0.813 | 0.12778 | -0.01 | -6.366
-15.5 | -0.785 | 0.12291 | -0.01 | -6.385
-15 | -0.757 | 0.11376 | -0.011 | -6.655
-14.5 | -0.734 | 0.10133 | -0.012 | -7.241
-14 | -0.7 | 0.10621 | -0.011 | -6.592
-13.5 | -0.683 | 0.08407 | -0.014 | -8.125
-13 | -0.728 | 0.03328 | -0.02 | -21.865
-12.5 | -0.622 | 0.08016 | -0.014 | -7.762
-12 | -0.658 | 0.03471 | -0.021 | -18.943
-11.5 | -0.648 | 0.02339 | -0.022 | -27.713
-11 | -0.624 | 0.01924 | -0.024 | -32.432
-10.5 | -0.505 | 0.06789 | -0.014 | -7.44
-10 | -0.48 | 0.06148 | -0.016 | -7.811
-9.5 | -0.531 | 0.01565 | -0.026 | -33.912
-9 | -0.789 | 0.01343 | -0.027 | -58.743
-8.5 | -0.809 | 0.01175 | -0.029 | -68.856
-8 | -0.793 | 0.0108 | -0.03 | -73.421
-7.5 | -0.76 | 0.00999 | -0.031 | -76.006
-7 | -0.715 | 0.00924 | -0.032 | -77.413
-6.5 | -0.667 | 0.00872 | -0.033 | -76.504
-6 | -0.607 | 0.00829 | -0.034 | -73.203
-5.5 | -0.544 | 0.00784 | -0.034 | -69.311
-5 | -0.478 | 0.00754 | -0.035 | -63.416
-4.5 | -0.41 | 0.00731 | -0.036 | -56.132
-4 | -0.341 | 0.00704 | -0.037 | -48.434
-3.5 | -0.271 | 0.00675 | -0.038 | -40.24
-3 | -0.201 | 0.0063 | -0.039 | -31.916
-2.5 | -0.131 | 0.00609 | -0.04 | -21.422
-2 | -0.06 | 0.00579 | -0.04 | -10.296
-1.5 | 0.011 | 0.00555 | -0.041 | 2.064
-1 | 0.083 | 0.00531 | -0.042 | 15.581
-0.5 | 0.154 | 0.00518 | -0.043 | 29.741
0 | 0.225 | 0.00513 | -0.044 | 43.887
0.5 | 0.296 | 0.00532 | -0.045 | 55.681
1 | 0.368 | 0.00556 | -0.046 | 66.129
1.5 | 0.439 | 0.00584 | -0.046 | 75.143
2 | 0.51 | 0.00616 | -0.047 | 82.755
2.5 | 0.581 | 0.00652 | -0.048 | 89.069
3 | 0.652 | 0.00704 | -0.049 | 92.603
3.5 | 0.718 | 0.00767 | -0.05 | 93.679
4 | 0.782 | 0.00717 | -0.05 | 109.162
4.5 | 0.846 | 0.00896 | -0.051 | 94.389
5 | 0.909 | 0.0094 | -0.052 | 96.603
5.5 | 0.969 | 0.00991 | -0.052 | 97.781
6 | 1.026 | 0.01046 | -0.053 | 98.112
6.5 | 1.079 | 0.01109 | -0.054 | 97.321
7 | 1.127 | 0.01176 | -0.054 | 95.789
7.5 | 1.167 | 0.01256 | -0.055 | 92.93
8 | 1.196 | 0.01341 | -0.056 | 89.179
8.5 | 1.201 | 0.0145 | -0.056 | 82.782
9 | 1.163 | 0.0157 | -0.057 | 74.077
9.5 | 0.948 | 0.01853 | -0.057 | 51.158
10 | 0.778 | 0.01893 | -0.058 | 41.089
10.5 | 0.805 | 0.02178 | -0.058 | 36.946
11 | 0.71 | 0.0736 | -0.035 | 9.649
11.5 | 0.87 | 0.02261 | -0.059 | 38.463
12 | 0.894 | 0.02651 | -0.059 | 33.719
12.5 | 0.909 | 0.03337 | -0.059 | 27.252
13 | 0.908 | 0.04649 | -0.056 | 19.534
13.5 | 0.852 | 0.09482 | -0.04 | 8.986
14 | 0.919 | 0.07645 | -0.051 | 12.021
14.5 | 0.911 | 0.10537 | -0.042 | 8.642
15 | 0.93 | 0.12014 | -0.039 | 7.739
15.5 | 0.958 | 0.13174 | -0.04 | 7.274
16 | 0.989 | 0.13646 | -0.042 | 7.245
16.5 | 1.013 | 0.1505 | -0.041 | 6.728
17 | 1.041 | 0.15531 | -0.042 | 6.703
17.5 | 1.071 | 0.15938 | -0.044 | 6.72
18 | 1.098 | 0.17147 | -0.044 | 6.404
18.5 | 1.124 | 0.1805 | -0.045 | 6.228
19 | 1.152 | 0.1942 | -0.045 | 5.933
19.5 | 1.182 | 0.19734 | -0.047 | 5.988
20 | 1.21 | 0.20313 | -0.048 | 5.956

## 152. Re 20M Mach 0.50 (2)
BIGFOIL.COM POLAR EXPORT
NACA64-217 a=0.8
NACA64-217 a=0.8 |  |  |  | Cl Max: | 1.423 | at alpha= | 11.5 | deg
XFOIL ncrit=9 |  |  |  | L/D Max: | 120.281 | at alpha= | 2 | deg
Re: | 20000000 |  |  | Cd Min: | 0.12942 | at alpha= | 16.5 | deg
Mach: | 0.5 |  |  | Cl=0 at alpha= | -1.5946 | deg
|  |  |  | @ Cl=0.1, Cd= | 0.0039799
|  |  |  | @ Cl=0.4, Cd= | 0.0039802
|  |  |  | @ Cl=0.6, Cd= | 0.0052985
alpha (deg) | Cl | Cd | Cm | Cl/Cd
-14.5 | -0.8607 | 0.084 | -0.0676 | -10.2464
-14 | -0.8787 | 0.07267 | -0.0753 | -12.0916
-13.5 | -0.9055 | 0.06145 | -0.0824 | -14.7356
-13 | -0.934 | 0.05138 | -0.0876 | -18.1783
-12.5 | -0.9676 | 0.0421 | -0.0909 | -22.9834
-12 | -1.0005 | 0.03404 | -0.0918 | -29.3919
-11.5 | -1.0313 | 0.02731 | -0.09 | -37.7627
-11 | -1.0561 | 0.02173 | -0.0858 | -48.601
-10.5 | -1.0776 | 0.01692 | -0.0796 | -63.6879
-10 | -1.0834 | 0.01333 | -0.0722 | -81.2753
-9.5 | -1.0891 | 0.0111 | -0.0616 | -98.1171
-9 | -1.0463 | 0.00999 | -0.0548 | -104.7347
-8.5 | -0.9831 | 0.00928 | -0.0508 | -105.9375
-8 | -0.9141 | 0.00874 | -0.0479 | -104.5881
-7.5 | -0.8434 | 0.0083 | -0.0458 | -101.6145
-7 | -0.7723 | 0.00788 | -0.0441 | -98.0076
-6.5 | -0.7001 | 0.00753 | -0.043 | -92.9748
-6 | -0.6277 | 0.00724 | -0.0423 | -86.6989
-5.5 | -0.5557 | 0.00693 | -0.0418 | -80.1876
-5 | -0.4834 | 0.0067 | -0.0417 | -72.1493
-4.5 | -0.4114 | 0.00645 | -0.0417 | -63.7829
-4 | -0.3397 | 0.00623 | -0.042 | -54.5265
-3.5 | -0.2685 | 0.00598 | -0.0424 | -44.8997
-3 | -0.198 | 0.00564 | -0.0429 | -35.1064
-2.5 | -0.1274 | 0.00536 | -0.0436 | -23.7687
-2 | -0.0566 | 0.00508 | -0.0444 | -11.1417
-1.5 | 0.0132 | 0.0046 | -0.0452 | 2.8696
-1 | 0.0818 | 0.004 | -0.0461 | 20.45
-0.5 | 0.1542 | 0.00392 | -0.0473 | 39.3367
0 | 0.2262 | 0.00386 | -0.0484 | 58.601
0.5 | 0.2988 | 0.00386 | -0.0495 | 77.4093
1 | 0.3712 | 0.00394 | -0.0506 | 94.2132
1.5 | 0.4429 | 0.00404 | -0.0515 | 109.6287
2 | 0.5136 | 0.00427 | -0.0522 | 120.281
2.5 | 0.5767 | 0.00502 | -0.0518 | 114.8805
3 | 0.6386 | 0.00576 | -0.0511 | 110.8681
3.5 | 0.7025 | 0.00632 | -0.0504 | 111.1551
4 | 0.7669 | 0.00679 | -0.0496 | 112.9455
4.5 | 0.8297 | 0.00729 | -0.0483 | 113.8134
5 | 0.8896 | 0.00786 | -0.0463 | 113.1807
5.5 | 0.951 | 0.00829 | -0.0444 | 114.7165
6 | 1.011 | 0.00873 | -0.0419 | 115.8076
6.5 | 1.0644 | 0.00919 | -0.0382 | 115.8215
7 | 1.1003 | 0.00975 | -0.0314 | 112.8513
7.5 | 1.1413 | 0.01056 | -0.0259 | 108.0777
8 | 1.1849 | 0.01151 | -0.021 | 102.9453
8.5 | 1.2273 | 0.01265 | -0.0161 | 97.0198
9 | 1.2683 | 0.01404 | -0.0111 | 90.3348
9.5 | 1.3101 | 0.01558 | -0.0064 | 84.0886
10 | 1.3493 | 0.01742 | -0.0016 | 77.4569
10.5 | 1.384 | 0.01967 | 0.0033 | 70.361
11 | 1.4111 | 0.0225 | 0.0084 | 62.7156
11.5 | 1.423 | 0.02642 | 0.0137 | 53.8607
12 | 1.416 | 0.03181 | 0.0186 | 44.5143
12.5 | 1.3958 | 0.03859 | 0.0221 | 36.17
13 | 1.3667 | 0.04665 | 0.0238 | 29.2969
13.5 | 1.3379 | 0.05554 | 0.0237 | 24.0889
14 | 1.3044 | 0.06583 | 0.0215 | 19.8147
14.5 | 1.2709 | 0.07723 | 0.0172 | 16.456
15 | 1.2397 | 0.08943 | 0.0113 | 13.8622
15.5 | 1.2108 | 0.10246 | 0.0038 | 11.8173
16 | 1.1851 | 0.11591 | -0.0047 | 10.2243
16.5 | 1.163 | 0.12942 | -0.0137 | 8.9862