## index
index | Re | Mach | Datasource
1 | 50000 | 0 | JavaFoil+Calcfoil stall+Eppler ext transition
2 | 50000 | 0 | XFOIL ncrit=9
3 | 50000 | 0.1 | JavaFoil+Calcfoil stall+Eppler ext transition
4 | 50000 | 0.1 | XFOIL ncrit=9
5 | 50000 | 0.25 | JavaFoil+Calcfoil stall+Eppler ext transition
6 | 50000 | 0.25 | XFOIL ncrit=9
7 | 50000 | 0.5 | JavaFoil+Calcfoil stall+Eppler ext transition
8 | 50000 | 0.5 | XFOIL ncrit=9
9 | 100000 | 0 | JavaFoil+Calcfoil stall+Eppler ext transition
10 | 100000 | 0 | XFOIL ncrit=9
11 | 100000 | 0.1 | JavaFoil+Calcfoil stall+Eppler ext transition
12 | 100000 | 0.1 | XFOIL ncrit=9
13 | 100000 | 0.25 | JavaFoil+Calcfoil stall+Eppler ext transition
14 | 100000 | 0.25 | XFOIL ncrit=9
15 | 100000 | 0.5 | JavaFoil+Calcfoil stall+Eppler ext transition
16 | 100000 | 0.5 | XFOIL ncrit=9
17 | 250000 | 0 | JavaFoil+Calcfoil stall+Eppler ext transition
18 | 250000 | 0 | XFOIL ncrit=9
19 | 250000 | 0.1 | JavaFoil+Calcfoil stall+Eppler ext transition
20 | 250000 | 0.1 | XFOIL ncrit=9
21 | 250000 | 0.25 | JavaFoil+Calcfoil stall+Eppler ext transition
22 | 250000 | 0.25 | XFOIL ncrit=9
23 | 250000 | 0.5 | JavaFoil+Calcfoil stall+Eppler ext transition
24 | 250000 | 0.5 | XFOIL ncrit=9
25 | 500000 | 0 | JavaFoil+Calcfoil stall+Eppler ext transition
26 | 500000 | 0 | XFOIL ncrit=9
27 | 500000 | 0.1 | JavaFoil+Calcfoil stall+Eppler ext transition
28 | 500000 | 0.1 | XFOIL ncrit=9
29 | 500000 | 0.25 | JavaFoil+Calcfoil stall+Eppler ext transition
30 | 500000 | 0.25 | XFOIL ncrit=9
31 | 500000 | 0.5 | JavaFoil+Calcfoil stall+Eppler ext transition
32 | 500000 | 0.5 | XFOIL ncrit=9
33 | 750000 | 0 | JavaFoil+Calcfoil stall+Eppler ext transition
34 | 750000 | 0 | XFOIL ncrit=9
35 | 750000 | 0.1 | JavaFoil+Calcfoil stall+Eppler ext transition
36 | 750000 | 0.1 | XFOIL ncrit=9
37 | 750000 | 0.25 | JavaFoil+Calcfoil stall+Eppler ext transition
38 | 750000 | 0.25 | XFOIL ncrit=9
39 | 750000 | 0.5 | JavaFoil+Calcfoil stall+Eppler ext transition
40 | 750000 | 0.5 | XFOIL ncrit=9
41 | 1000000 | 0 | JavaFoil+Calcfoil stall+Eppler ext transition
42 | 1000000 | 0 | XFOIL ncrit=9
43 | 1000000 | 0.1 | JavaFoil+Calcfoil stall+Eppler ext transition
44 | 1000000 | 0.1 | XFOIL ncrit=9
45 | 1000000 | 0.25 | JavaFoil+Calcfoil stall+Eppler ext transition
46 | 1000000 | 0.25 | XFOIL ncrit=9
47 | 1000000 | 0.5 | JavaFoil+Calcfoil stall+Eppler ext transition
48 | 1000000 | 0.5 | XFOIL ncrit=9
49 | 2000000 | 0 | JavaFoil+Calcfoil stall+Eppler ext transition
50 | 2000000 | 0 | XFOIL ncrit=9
51 | 2000000 | 0.1 | JavaFoil+Calcfoil stall+Eppler ext transition
52 | 2000000 | 0.1 | XFOIL ncrit=9
53 | 2000000 | 0.25 | JavaFoil+Calcfoil stall+Eppler ext transition
54 | 2000000 | 0.25 | XFOIL ncrit=9
55 | 2000000 | 0.5 | JavaFoil+Calcfoil stall+Eppler ext transition
56 | 2000000 | 0.5 | XFOIL ncrit=9
57 | 3000000 | 0 | JavaFoil+Calcfoil stall+Eppler ext transition
58 | 3000000 | 0 | XFOIL ncrit=9
59 | 3000000 | 0.1 | JavaFoil+Calcfoil stall+Eppler ext transition
60 | 3000000 | 0.1 | XFOIL ncrit=9
61 | 3000000 | 0.25 | JavaFoil+Calcfoil stall+Eppler ext transition
62 | 3000000 | 0.25 | XFOIL ncrit=9
63 | 3000000 | 0.5 | JavaFoil+Calcfoil stall+Eppler ext transition
64 | 3000000 | 0.5 | XFOIL ncrit=9
65 | 4000000 | 0 | JavaFoil+Calcfoil stall+Eppler ext transition
66 | 4000000 | 0 | XFOIL ncrit=9
67 | 4000000 | 0.1 | JavaFoil+Calcfoil stall+Eppler ext transition
68 | 4000000 | 0.1 | XFOIL ncrit=9
69 | 4000000 | 0.25 | JavaFoil+Calcfoil stall+Eppler ext transition
70 | 4000000 | 0.25 | XFOIL ncrit=9
71 | 4000000 | 0.5 | JavaFoil+Calcfoil stall+Eppler ext transition
72 | 4000000 | 0.5 | XFOIL ncrit=9
73 | 5000000 | 0 | JavaFoil+Calcfoil stall+Eppler ext transition
74 | 5000000 | 0 | XFOIL ncrit=9
75 | 5000000 | 0.1 | JavaFoil+Calcfoil stall+Eppler ext transition
76 | 5000000 | 0.1 | XFOIL ncrit=9
77 | 5000000 | 0.25 | JavaFoil+Calcfoil stall+Eppler ext transition
78 | 5000000 | 0.25 | XFOIL ncrit=9
79 | 5000000 | 0.5 | JavaFoil+Calcfoil stall+Eppler ext transition
80 | 5000000 | 0.5 | XFOIL ncrit=9
81 | 6000000 | 0 | JavaFoil+Calcfoil stall+Eppler ext transition
82 | 6000000 | 0 | XFOIL ncrit=9
83 | 6000000 | 0.1 | JavaFoil+Calcfoil stall+Eppler ext transition
84 | 6000000 | 0.1 | XFOIL ncrit=9
85 | 6000000 | 0.25 | JavaFoil+Calcfoil stall+Eppler ext transition
86 | 6000000 | 0.25 | XFOIL ncrit=9
87 | 6000000 | 0.5 | JavaFoil+Calcfoil stall+Eppler ext transition
88 | 6000000 | 0.5 | XFOIL ncrit=9
89 | 7000000 | 0 | JavaFoil+Calcfoil stall+Eppler ext transition
90 | 7000000 | 0 | XFOIL ncrit=9
91 | 7000000 | 0.1 | JavaFoil+Calcfoil stall+Eppler ext transition
92 | 7000000 | 0.1 | XFOIL ncrit=9
93 | 7000000 | 0.25 | JavaFoil+Calcfoil stall+Eppler ext transition
94 | 7000000 | 0.25 | XFOIL ncrit=9
95 | 7000000 | 0.5 | JavaFoil+Calcfoil stall+Eppler ext transition
96 | 7000000 | 0.5 | XFOIL ncrit=9
97 | 8000000 | 0 | JavaFoil+Calcfoil stall+Eppler ext transition
98 | 8000000 | 0 | XFOIL ncrit=9
99 | 8000000 | 0.1 | JavaFoil+Calcfoil stall+Eppler ext transition
100 | 8000000 | 0.1 | XFOIL ncrit=9
101 | 8000000 | 0.25 | JavaFoil+Calcfoil stall+Eppler ext transition
102 | 8000000 | 0.25 | XFOIL ncrit=9
103 | 8000000 | 0.5 | JavaFoil+Calcfoil stall+Eppler ext transition
104 | 8000000 | 0.5 | XFOIL ncrit=9
105 | 10000000 | 0 | JavaFoil+Calcfoil stall+Eppler ext transition
106 | 10000000 | 0 | XFOIL ncrit=9
107 | 10000000 | 0.1 | JavaFoil+Calcfoil stall+Eppler ext transition
108 | 10000000 | 0.1 | XFOIL ncrit=9
109 | 10000000 | 0.25 | JavaFoil+Calcfoil stall+Eppler ext transition
110 | 10000000 | 0.25 | XFOIL ncrit=9
111 | 10000000 | 0.5 | JavaFoil+Calcfoil stall+Eppler ext transition
112 | 10000000 | 0.5 | XFOIL ncrit=9
113 | 12000000 | 0 | JavaFoil+Calcfoil stall+Eppler ext transition
114 | 12000000 | 0 | XFOIL ncrit=9
115 | 12000000 | 0.1 | JavaFoil+Calcfoil stall+Eppler ext transition
116 | 12000000 | 0.1 | XFOIL ncrit=9
117 | 12000000 | 0.25 | JavaFoil+Calcfoil stall+Eppler ext transition
118 | 12000000 | 0.25 | XFOIL ncrit=9
119 | 12000000 | 0.5 | JavaFoil+Calcfoil stall+Eppler ext transition
120 | 12000000 | 0.5 | XFOIL ncrit=9
121 | 14000000 | 0 | JavaFoil+Calcfoil stall+Eppler ext transition
122 | 14000000 | 0 | XFOIL ncrit=9
123 | 14000000 | 0.1 | JavaFoil+Calcfoil stall+Eppler ext transition
124 | 14000000 | 0.1 | XFOIL ncrit=9
125 | 14000000 | 0.25 | JavaFoil+Calcfoil stall+Eppler ext transition
126 | 14000000 | 0.25 | XFOIL ncrit=9
127 | 14000000 | 0.5 | JavaFoil+Calcfoil stall+Eppler ext transition
128 | 14000000 | 0.5 | XFOIL ncrit=9
129 | 16000000 | 0 | JavaFoil+Calcfoil stall+Eppler ext transition
130 | 16000000 | 0 | XFOIL ncrit=9
131 | 16000000 | 0.1 | JavaFoil+Calcfoil stall+Eppler ext transition
132 | 16000000 | 0.1 | XFOIL ncrit=9
133 | 16000000 | 0.25 | JavaFoil+Calcfoil stall+Eppler ext transition
134 | 16000000 | 0.25 | XFOIL ncrit=9
135 | 16000000 | 0.5 | JavaFoil+Calcfoil stall+Eppler ext transition
136 | 16000000 | 0.5 | XFOIL ncrit=9
137 | 18000000 | 0 | JavaFoil+Calcfoil stall+Eppler ext transition
138 | 18000000 | 0 | XFOIL ncrit=9
139 | 18000000 | 0.1 | JavaFoil+Calcfoil stall+Eppler ext transition
140 | 18000000 | 0.1 | XFOIL ncrit=9
141 | 18000000 | 0.25 | JavaFoil+Calcfoil stall+Eppler ext transition
142 | 18000000 | 0.25 | XFOIL ncrit=9
143 | 18000000 | 0.5 | JavaFoil+Calcfoil stall+Eppler ext transition
144 | 18000000 | 0.5 | XFOIL ncrit=9
145 | 20000000 | 0 | JavaFoil+Calcfoil stall+Eppler ext transition
146 | 20000000 | 0 | XFOIL ncrit=9
147 | 20000000 | 0.1 | JavaFoil+Calcfoil stall+Eppler ext transition
148 | 20000000 | 0.1 | XFOIL ncrit=9
149 | 20000000 | 0.25 | JavaFoil+Calcfoil stall+Eppler ext transition
150 | 20000000 | 0.25 | XFOIL ncrit=9
151 | 20000000 | 0.5 | JavaFoil+Calcfoil stall+Eppler ext transition
152 | 20000000 | 0.5 | XFOIL ncrit=9

## 1. Re 50k Mach 0.00 (1)
BIGFOIL.COM POLAR EXPORT
NACA64A513
NACA64A513 |  |  |  | Cl Max: | 1.196 | at alpha= | 6.5 | deg
JavaFoil+Calcfoil stall+Eppler ext transition |  |  |  | L/D Max: | 45.262 | at alpha= | 5.5 | deg
Re: | 50000 |  |  | Cd Min: | 0.01729 | at alpha= | -2 | deg
Mach: | 0 |  |  | Cl=0 at alpha= | -4.0208 | deg
|  |  |  | @ Cl=0.1, Cd= | 0.017941
|  |  |  | @ Cl=0.4, Cd= | 0.017585
|  |  |  | @ Cl=0.6, Cd= | 0.018785
alpha (deg) | Cl | Cd | Cm | Cl/Cd
-19 | -0.502 | 0.35702 | -0.025 | -1.406
-18.5 | -0.52 | 0.32622 | -0.025 | -1.594
-18 | -0.538 | 0.31684 | -0.026 | -1.698
-17.5 | -0.555 | 0.28736 | -0.025 | -1.931
-17 | -0.571 | 0.26218 | -0.026 | -2.179
-16.5 | -0.586 | 0.2448 | -0.026 | -2.395
-16 | -0.6 | 0.22733 | -0.027 | -2.639
-15.5 | -0.611 | 0.20786 | -0.027 | -2.941
-15 | -0.621 | 0.19632 | -0.028 | -3.161
-14.5 | -0.627 | 0.18142 | -0.028 | -3.456
-14 | -0.63 | 0.16781 | -0.029 | -3.756
-13.5 | -0.63 | 0.15741 | -0.028 | -4.003
-13 | -0.624 | 0.14314 | -0.029 | -4.359
-12.5 | -0.613 | 0.13427 | -0.029 | -4.567
-12 | -0.597 | 0.12315 | -0.03 | -4.848
-11.5 | -0.577 | 0.11412 | -0.03 | -5.054
-11 | -0.554 | 0.10699 | -0.031 | -5.175
-10.5 | -0.527 | 0.09793 | -0.031 | -5.386
-10 | -0.499 | 0.08999 | -0.032 | -5.54
-9.5 | -0.467 | 0.08312 | -0.033 | -5.617
-9 | -0.433 | 0.07763 | -0.033 | -5.574
-8.5 | -0.396 | 0.07191 | -0.034 | -5.51
-8 | -0.358 | 0.06703 | -0.035 | -5.335
-7.5 | -0.317 | 0.0621 | -0.035 | -5.105
-7 | -0.275 | 0.05808 | -0.036 | -4.731
-6.5 | -0.231 | 0.05434 | -0.037 | -4.252
-6 | -0.186 | 0.05181 | -0.038 | -3.591
-5.5 | -0.14 | 0.04881 | -0.039 | -2.87
-5 | -0.093 | 0.04633 | -0.04 | -2.013
-4.5 | -0.046 | 0.04411 | -0.041 | -1.037
-4 | 0.002 | 0.04216 | -0.043 | 0.053
-3.5 | 0.063 | 0.01791 | -0.092 | 3.508
-3 | 0.123 | 0.01796 | -0.093 | 6.855
-2.5 | 0.184 | 0.0173 | -0.094 | 10.613
-2 | 0.244 | 0.01729 | -0.095 | 14.114
-1.5 | 0.305 | 0.01735 | -0.095 | 17.574
-1 | 0.365 | 0.01747 | -0.096 | 20.906
-0.5 | 0.426 | 0.01767 | -0.097 | 24.089
0 | 0.476 | 0.0181 | -0.097 | 26.313
0.5 | 0.535 | 0.01837 | -0.098 | 29.131
1 | 0.594 | 0.01875 | -0.099 | 31.664
1.5 | 0.651 | 0.01908 | -0.099 | 34.145
2 | 0.709 | 0.01948 | -0.1 | 36.374
2.5 | 0.766 | 0.01989 | -0.1 | 38.515
3 | 0.82 | 0.02039 | -0.101 | 40.224
3.5 | 0.876 | 0.02094 | -0.101 | 41.81
4 | 0.93 | 0.0216 | -0.102 | 43.073
4.5 | 0.983 | 0.02231 | -0.102 | 44.078
5 | 1.035 | 0.02309 | -0.103 | 44.8
5.5 | 1.084 | 0.02395 | -0.103 | 45.262
6 | 1.15 | 0.02722 | -0.106 | 42.264
6.5 | 1.196 | 0.02833 | -0.106 | 42.198
7 | 1.022 | 0.05347 | -0.05 | 19.122
7.5 | 1.054 | 0.05748 | -0.046 | 18.333
8 | 1.083 | 0.06258 | -0.043 | 17.299
8.5 | 1.109 | 0.06763 | -0.042 | 16.394
9 | 1.131 | 0.07368 | -0.041 | 15.351
9.5 | 1.149 | 0.0775 | -0.041 | 14.83
10 | 1.163 | 0.08354 | -0.04 | 13.923
10.5 | 1.171 | 0.09112 | -0.04 | 12.849
11 | 1.17 | 0.09906 | -0.038 | 11.808
11.5 | 1.163 | 0.11028 | -0.038 | 10.549

## 2. Re 50k Mach 0.00 (2)
BIGFOIL.COM POLAR EXPORT
NACA64A513
NACA64A513 |  |  |  | Cl Max: | 1.2526 | at alpha= | 11.5 | deg
XFOIL ncrit=9 |  |  |  | L/D Max: | 28.6009 | at alpha= | 9 | deg
Re: | 50000 |  |  | Cd Min: | 0.20502 | at alpha= | 16.5 | deg
Mach: | 0 |  |  | Cl=0 at alpha= | 1.8727 | deg
|  |  |  | @ Cl=0.1, Cd= | 0.041792
|  |  |  | @ Cl=0.4, Cd= | 0.06299
|  |  |  | @ Cl=0.6, Cd= | 0.066796
alpha (deg) | Cl | Cd | Cm | Cl/Cd
-10.5 | -0.3538 | 0.12397 | -0.0364 | -2.8539
-10 | -0.3588 | 0.11958 | -0.0337 | -3.0005
-9.5 | -0.379 | 0.11661 | -0.0305 | -3.2502
-9 | -0.3672 | 0.11082 | -0.0263 | -3.3135
-8.5 | -0.4053 | 0.10944 | -0.0214 | -3.7034
-8 | -0.4022 | 0.10469 | -0.0163 | -3.8418
-7.5 | -0.4042 | 0.10041 | -0.0109 | -4.0255
-7 | -0.4093 | 0.09643 | -0.0052 | -4.2445
-6.5 | -0.4239 | 0.09313 | 0.0015 | -4.5517
-5.5 | -0.5815 | 0.05948 | -0.0314 | -9.7764
-5 | -0.5526 | 0.04977 | -0.033 | -11.1031
-4.5 | -0.5203 | 0.0437 | -0.0314 | -11.9062
-4 | -0.4858 | 0.03976 | -0.0291 | -12.2183
-3.5 | -0.448 | 0.03664 | -0.0267 | -12.2271
-3 | -0.4088 | 0.0342 | -0.0242 | -11.9532
-2.5 | -0.3689 | 0.03241 | -0.0218 | -11.3823
-2 | -0.328 | 0.031 | -0.0197 | -10.5806
-1.5 | -0.3117 | 0.02852 | -0.009 | -10.9292
-1 | -0.212 | 0.02919 | -0.0164 | -7.2628
-0.5 | -0.1807 | 0.02969 | -0.0163 | -6.0862
0 | -0.1434 | 0.0307 | -0.0168 | -4.671
0.5 | -0.1048 | 0.03198 | -0.0173 | -3.277
1 | -0.0663 | 0.03344 | -0.0177 | -1.9827
1.5 | -0.0281 | 0.03505 | -0.018 | -0.80171
2 | 0.0096 | 0.0368 | -0.0183 | 0.26087
2.5 | 0.0468 | 0.0387 | -0.0186 | 1.2093
3 | 0.0834 | 0.04076 | -0.0189 | 2.0461
3.5 | 0.1191 | 0.04298 | -0.0194 | 2.7711
4 | 0.1542 | 0.04537 | -0.0199 | 3.3987
4.5 | 0.1905 | 0.04807 | -0.021 | 3.963
5 | 0.2624 | 0.05329 | -0.0293 | 4.924
5.5 | 0.3267 | 0.05817 | -0.0361 | 5.6163
6 | 0.3832 | 0.06268 | -0.0411 | 6.1136
7 | 0.5828 | 0.06636 | -0.0526 | 8.7824
7.5 | 0.6463 | 0.06797 | -0.0535 | 9.5086
8 | 0.7162 | 0.06834 | -0.0536 | 10.48
8.5 | 0.814 | 0.06414 | -0.0515 | 12.691
9 | 1.0262 | 0.03588 | -0.0378 | 28.6009
9.5 | 1.0104 | 0.03955 | -0.0257 | 25.5474
10 | 1.0906 | 0.04409 | -0.0261 | 24.7358
10.5 | 1.2074 | 0.05191 | -0.0336 | 23.2595
11 | 1.2451 | 0.05866 | -0.0319 | 21.2257
11.5 | 1.2526 | 0.06663 | -0.0271 | 18.7993
12 | 1.2324 | 0.07367 | -0.0199 | 16.7287
12.5 | 1.1993 | 0.08116 | -0.0136 | 14.777
13 | 1.0931 | 0.08989 | -0.0085 | 12.1604
13.5 | 1.0084 | 0.10499 | -0.0128 | 9.6047
14 | 0.9684 | 0.12064 | -0.0188 | 8.0272
14.5 | 0.8745 | 0.15813 | -0.0425 | 5.5303
15 | 0.8036 | 0.18334 | -0.065 | 4.3831
15.5 | 0.8137 | 0.19072 | -0.0675 | 4.2665
16 | 0.8276 | 0.19802 | -0.0697 | 4.1794
16.5 | 0.8373 | 0.20502 | -0.0728 | 4.084

## 3. Re 50k Mach 0.10 (1)
BIGFOIL.COM POLAR EXPORT
NACA64A513
NACA64A513 |  |  |  | Cl Max: | 1.2 | at alpha= | 6.5 | deg
JavaFoil+Calcfoil stall+Eppler ext transition |  |  |  | L/D Max: | 45.123 | at alpha= | 5.5 | deg
Re: | 50000 |  |  | Cd Min: | 0.01732 | at alpha= | -2 | deg
Mach: | 0.1 |  |  | Cl=0 at alpha= | -4.0208 | deg
|  |  |  | @ Cl=0.1, Cd= | 0.025183
|  |  |  | @ Cl=0.4, Cd= | 0.017618
|  |  |  | @ Cl=0.6, Cd= | 0.018824
alpha (deg) | Cl | Cd | Cm | Cl/Cd
-18.5 | -0.475 | 0.36625 | -0.025 | -1.297
-18 | -0.496 | 0.31704 | -0.026 | -1.564
-17.5 | -0.516 | 0.30673 | -0.025 | -1.682
-17 | -0.536 | 0.28748 | -0.026 | -1.863
-16.5 | -0.554 | 0.26008 | -0.026 | -2.13
-16 | -0.571 | 0.24246 | -0.027 | -2.355
-15.5 | -0.586 | 0.21682 | -0.027 | -2.703
-15 | -0.599 | 0.20295 | -0.028 | -2.949
-14.5 | -0.608 | 0.18938 | -0.028 | -3.212
-14 | -0.615 | 0.17414 | -0.029 | -3.531
-13.5 | -0.618 | 0.15925 | -0.028 | -3.878
-13 | -0.614 | 0.14738 | -0.029 | -4.166
-12.5 | -0.606 | 0.13842 | -0.03 | -4.375
-12 | -0.591 | 0.12824 | -0.03 | -4.61
-11.5 | -0.572 | 0.11819 | -0.03 | -4.843
-11 | -0.551 | 0.10863 | -0.03 | -5.068
-10.5 | -0.526 | 0.098 | -0.031 | -5.362
-10 | -0.498 | 0.08999 | -0.032 | -5.529
-9.5 | -0.467 | 0.08487 | -0.033 | -5.498
-9 | -0.433 | 0.07759 | -0.033 | -5.58
-8.5 | -0.397 | 0.07243 | -0.034 | -5.478
-8 | -0.358 | 0.06743 | -0.035 | -5.315
-7.5 | -0.318 | 0.06269 | -0.035 | -5.072
-7 | -0.276 | 0.05828 | -0.036 | -4.731
-6.5 | -0.232 | 0.05464 | -0.037 | -4.245
-6 | -0.187 | 0.05143 | -0.038 | -3.633
-5.5 | -0.141 | 0.04904 | -0.039 | -2.87
-5 | -0.094 | 0.04654 | -0.04 | -2.013
-4.5 | -0.046 | 0.04422 | -0.041 | -1.04
-4 | 0.002 | 0.04224 | -0.043 | 0.053
-3.5 | 0.051 | 0.03987 | -0.049 | 1.28
-3 | 0.124 | 0.01799 | -0.094 | 6.878
-2.5 | 0.184 | 0.01737 | -0.094 | 10.622
-2 | 0.245 | 0.01732 | -0.095 | 14.164
-1.5 | 0.306 | 0.01738 | -0.096 | 17.637
-1 | 0.367 | 0.01751 | -0.096 | 20.962
-0.5 | 0.428 | 0.01771 | -0.097 | 24.159
0 | 0.479 | 0.01816 | -0.098 | 26.362
0.5 | 0.538 | 0.01842 | -0.099 | 29.193
1 | 0.596 | 0.0188 | -0.099 | 31.723
1.5 | 0.655 | 0.01915 | -0.1 | 34.184
2 | 0.712 | 0.01957 | -0.1 | 36.39
2.5 | 0.77 | 0.01997 | -0.101 | 38.546
3 | 0.824 | 0.02048 | -0.101 | 40.242
3.5 | 0.88 | 0.02104 | -0.102 | 41.814
4 | 0.934 | 0.02169 | -0.102 | 43.074
4.5 | 0.988 | 0.02242 | -0.103 | 44.047
5 | 1.039 | 0.02322 | -0.103 | 44.746
5.5 | 1.089 | 0.02413 | -0.104 | 45.123
6 | 1.155 | 0.0274 | -0.106 | 42.145
6.5 | 1.2 | 0.02855 | -0.106 | 42.029
7 | 1.026 | 0.0538 | -0.05 | 19.07
7.5 | 1.057 | 0.0577 | -0.046 | 18.321
8 | 1.085 | 0.06264 | -0.042 | 17.327
8.5 | 1.111 | 0.06872 | -0.042 | 16.165
9 | 1.132 | 0.07319 | -0.041 | 15.468
9.5 | 1.149 | 0.07934 | -0.041 | 14.483
10 | 1.161 | 0.08574 | -0.04 | 13.545
10.5 | 1.167 | 0.0919 | -0.04 | 12.696
11 | 1.163 | 0.10041 | -0.039 | 11.583
11.5 | 1.153 | 0.11132 | -0.037 | 10.36

## 4. Re 50k Mach 0.10 (2)
BIGFOIL.COM POLAR EXPORT
NACA64A513
NACA64A513 |  |  |  | Cl Max: | 1.2455 | at alpha= | 11.5 | deg
XFOIL ncrit=9 |  |  |  | L/D Max: | 28.9799 | at alpha= | 9 | deg
Re: | 50000 |  |  | Cd Min: | 0.20574 | at alpha= | 16.5 | deg
Mach: | 0.1 |  |  | Cl=0 at alpha= | 1.8882 | deg
|  |  |  | @ Cl=0.1, Cd= | 0.041965
|  |  |  | @ Cl=0.4, Cd= | 0.062766
|  |  |  | @ Cl=0.6, Cd= | 0.06696
alpha (deg) | Cl | Cd | Cm | Cl/Cd
-10.5 | -0.3529 | 0.12449 | -0.0364 | -2.8348
-10 | -0.359 | 0.12021 | -0.0338 | -2.9864
-9.5 | -0.3812 | 0.11743 | -0.0305 | -3.2462
-9 | -0.3664 | 0.11136 | -0.0264 | -3.2902
-8.5 | -0.3785 | 0.10758 | -0.0219 | -3.5183
-8 | -0.4037 | 0.10539 | -0.0163 | -3.8305
-7.5 | -0.4053 | 0.10105 | -0.0109 | -4.0109
-7 | -0.409 | 0.09693 | -0.0053 | -4.2195
-6.5 | -0.4196 | 0.09331 | 0.001 | -4.4968
-5.5 | -0.5807 | 0.06208 | -0.0293 | -9.3541
-5 | -0.5557 | 0.05056 | -0.0331 | -10.9909
-4.5 | -0.5239 | 0.04438 | -0.0316 | -11.8049
-4 | -0.4894 | 0.04025 | -0.0294 | -12.159
-3.5 | -0.4517 | 0.03704 | -0.0269 | -12.1949
-3 | -0.4122 | 0.03453 | -0.0245 | -11.9374
-2.5 | -0.3723 | 0.03268 | -0.022 | -11.3923
-2 | -0.3311 | 0.03128 | -0.0199 | -10.585
-1.5 | -0.3092 | 0.02867 | -0.011 | -10.7848
-1 | -0.2136 | 0.02935 | -0.0164 | -7.2777
-0.5 | -0.1829 | 0.02981 | -0.0163 | -6.1355
0 | -0.1456 | 0.0308 | -0.0168 | -4.7273
0.5 | -0.1067 | 0.03207 | -0.0172 | -3.3271
1 | -0.068 | 0.03354 | -0.0176 | -2.0274
1.5 | -0.0295 | 0.03515 | -0.018 | -0.83926
2 | 0.0085 | 0.03691 | -0.0183 | 0.23029
2.5 | 0.0459 | 0.03882 | -0.0186 | 1.1824
3 | 0.0827 | 0.04089 | -0.019 | 2.0225
3.5 | 0.1186 | 0.04312 | -0.0194 | 2.7505
4 | 0.1538 | 0.04552 | -0.0199 | 3.3787
4.5 | 0.1932 | 0.04843 | -0.0217 | 3.9893
5 | 0.2675 | 0.05393 | -0.0303 | 4.9601
5.5 | 0.3309 | 0.0588 | -0.0368 | 5.6276
6 | 0.379 | 0.0625 | -0.0404 | 6.064
6.5 | 0.5233 | 0.06433 | -0.0509 | 8.1346
7 | 0.5838 | 0.06657 | -0.0525 | 8.7697
7.5 | 0.6494 | 0.06815 | -0.0536 | 9.529
8 | 0.7347 | 0.06776 | -0.0543 | 10.8427
8.5 | 0.858 | 0.06006 | -0.0514 | 14.2857
9 | 1.0256 | 0.03539 | -0.0354 | 28.9799
9.5 | 1.01 | 0.04024 | -0.0249 | 25.0994
10 | 1.1012 | 0.04491 | -0.0262 | 24.5202
10.5 | 1.2064 | 0.05269 | -0.0322 | 22.8962
11 | 1.2292 | 0.059 | -0.0284 | 20.8339
11.5 | 1.2455 | 0.06748 | -0.0251 | 18.4573
12 | 1.2243 | 0.07467 | -0.0182 | 16.3961
12.5 | 1.1917 | 0.08247 | -0.0126 | 14.4501
13 | 1.0728 | 0.09183 | -0.0086 | 11.6825
13.5 | 0.9937 | 0.10754 | -0.014 | 9.2403
14 | 0.9566 | 0.12345 | -0.0205 | 7.7489
15 | 0.8045 | 0.18398 | -0.0654 | 4.3728
15.5 | 0.8145 | 0.19137 | -0.068 | 4.2562
16 | 0.8285 | 0.19867 | -0.0703 | 4.1702
16.5 | 0.8387 | 0.20574 | -0.0734 | 4.0765

## 5. Re 50k Mach 0.25 (1)
BIGFOIL.COM POLAR EXPORT
NACA64A513
NACA64A513 |  |  |  | Cl Max: | 1.179 | at alpha= | 6 | deg
JavaFoil+Calcfoil stall+Eppler ext transition |  |  |  | L/D Max: | 44.49 | at alpha= | 5.5 | deg
Re: | 50000 |  |  | Cd Min: | 0.01757 | at alpha= | -2 | deg
Mach: | 0.25 |  |  | Cl=0 at alpha= | -4.0204 | deg
|  |  |  | @ Cl=0.1, Cd= | 0.026212
|  |  |  | @ Cl=0.4, Cd= | 0.017822
|  |  |  | @ Cl=0.6, Cd= | 0.019076
alpha (deg) | Cl | Cd | Cm | Cl/Cd
-17 | -0.165 | 0.66039 | -0.023 | -0.25
-16.5 | -0.24 | 0.51609 | -0.024 | -0.465
-16 | -0.299 | 0.45539 | -0.026 | -0.657
-15.5 | -0.352 | 0.35942 | -0.028 | -0.978
-15 | -0.399 | 0.30995 | -0.028 | -1.286
-14.5 | -0.441 | 0.26973 | -0.029 | -1.634
-14 | -0.477 | 0.23665 | -0.028 | -2.015
-13.5 | -0.507 | 0.20887 | -0.028 | -2.426
-13 | -0.526 | 0.18093 | -0.029 | -2.908
-12.5 | -0.537 | 0.16412 | -0.029 | -3.274
-12 | -0.539 | 0.14887 | -0.03 | -3.62
-11.5 | -0.533 | 0.13224 | -0.03 | -4.033
-11 | -0.522 | 0.12051 | -0.031 | -4.336
-10.5 | -0.507 | 0.11057 | -0.032 | -4.582
-10 | -0.486 | 0.09738 | -0.032 | -4.989
-9.5 | -0.461 | 0.0896 | -0.033 | -5.14
-9 | -0.431 | 0.08328 | -0.034 | -5.177
-8.5 | -0.398 | 0.07631 | -0.034 | -5.216
-8 | -0.362 | 0.06953 | -0.035 | -5.201
-7.5 | -0.322 | 0.06513 | -0.036 | -4.949
-7 | -0.28 | 0.05947 | -0.037 | -4.716
-6.5 | -0.237 | 0.056 | -0.038 | -4.226
-6 | -0.191 | 0.05279 | -0.039 | -3.619
-5.5 | -0.144 | 0.04963 | -0.039 | -2.903
-5 | -0.096 | 0.04677 | -0.041 | -2.053
-4.5 | -0.047 | 0.04467 | -0.042 | -1.056
-4 | 0.002 | 0.0427 | -0.043 | 0.054
-3.5 | 0.052 | 0.04042 | -0.049 | 1.295
-3 | 0.127 | 0.01822 | -0.096 | 6.977
-2.5 | 0.181 | 0.01892 | -0.092 | 9.572
-2 | 0.252 | 0.01757 | -0.098 | 14.348
-1.5 | 0.315 | 0.01764 | -0.098 | 17.857
-1 | 0.377 | 0.01776 | -0.099 | 21.239
-0.5 | 0.44 | 0.01793 | -0.1 | 24.517
0 | 0.491 | 0.01842 | -0.1 | 26.671
0.5 | 0.552 | 0.01874 | -0.101 | 29.463
1 | 0.612 | 0.01916 | -0.102 | 31.938
1.5 | 0.671 | 0.01952 | -0.102 | 34.39
2 | 0.731 | 0.01995 | -0.103 | 36.614
2.5 | 0.79 | 0.02043 | -0.103 | 38.672
3 | 0.845 | 0.02097 | -0.104 | 40.299
3.5 | 0.902 | 0.02159 | -0.104 | 41.791
4 | 0.958 | 0.02231 | -0.105 | 42.96
4.5 | 1.012 | 0.0231 | -0.105 | 43.817
5 | 1.064 | 0.02402 | -0.106 | 44.304
5.5 | 1.114 | 0.02504 | -0.106 | 44.49
6 | 1.179 | 0.02849 | -0.109 | 41.391
6.5 | 1.016 | 0.05085 | -0.057 | 19.976
7 | 1.045 | 0.05491 | -0.048 | 19.038
7.5 | 1.074 | 0.05979 | -0.045 | 17.967
8 | 1.099 | 0.06489 | -0.043 | 16.936
8.5 | 1.118 | 0.07204 | -0.042 | 15.525
9 | 1.132 | 0.07701 | -0.041 | 14.695
9.5 | 1.138 | 0.08533 | -0.041 | 13.339
10 | 1.137 | 0.09173 | -0.04 | 12.398
10.5 | 1.126 | 0.10124 | -0.038 | 11.118
11 | 1.099 | 0.11493 | -0.037 | 9.563

## 6. Re 50k Mach 0.25 (2)
BIGFOIL.COM POLAR EXPORT
NACA64A513
NACA64A513 |  |  |  | Cl Max: | 1.1947 | at alpha= | 10.5 | deg
XFOIL ncrit=9 |  |  |  | L/D Max: | 26.3352 | at alpha= | 9 | deg
Re: | 50000 |  |  | Cd Min: | 0.19501 | at alpha= | 15.5 | deg
Mach: | 0.25 |  |  | Cl=0 at alpha= | 1.9745 | deg
|  |  |  | @ Cl=0.1, Cd= | 0.042934
|  |  |  | @ Cl=0.4, Cd= | 0.063978
|  |  |  | @ Cl=0.6, Cd= | 0.067628
alpha (deg) | Cl | Cd | Cm | Cl/Cd
-10.5 | -0.3574 | 0.12829 | -0.0368 | -2.7859
-10 | -0.3693 | 0.12458 | -0.0341 | -2.9644
-9.5 | -0.3595 | 0.11828 | -0.0307 | -3.0394
-9 | -0.3723 | 0.11508 | -0.0265 | -3.2351
-8.5 | -0.3629 | 0.10948 | -0.0224 | -3.3148
-8 | -0.3779 | 0.10599 | -0.0175 | -3.5654
-7.5 | -0.3995 | 0.10342 | -0.0116 | -3.8629
-7 | -0.4037 | 0.09934 | -0.0061 | -4.0638
-6.5 | -0.3957 | 0.09408 | -0.0015 | -4.206
-6 | -0.4021 | 0.08984 | 0.0039 | -4.4757
-5.5 | -0.5795 | 0.06887 | -0.025 | -8.4144
-5 | -0.5701 | 0.05561 | -0.0322 | -10.2518
-4.5 | -0.5422 | 0.04829 | -0.0322 | -11.228
-4 | -0.5091 | 0.04307 | -0.0306 | -11.8203
-3.5 | -0.4721 | 0.03932 | -0.0284 | -12.0066
-3 | -0.4315 | 0.03643 | -0.0259 | -11.8446
-2.5 | -0.391 | 0.03432 | -0.0234 | -11.3928
-2 | -0.3481 | 0.03261 | -0.0212 | -10.6746
-1.5 | -0.3031 | 0.03081 | -0.0198 | -9.8377
-1 | -0.221 | 0.03032 | -0.0167 | -7.2889
-0.5 | -0.1948 | 0.03047 | -0.0159 | -6.3932
0 | -0.1574 | 0.03136 | -0.0164 | -5.0191
0.5 | -0.1173 | 0.03261 | -0.0169 | -3.5971
1 | -0.0771 | 0.03408 | -0.0175 | -2.2623
1.5 | -0.0372 | 0.03572 | -0.0179 | -1.0414
2 | 0.002 | 0.03753 | -0.0183 | 0.053291
2.5 | 0.0407 | 0.03948 | -0.0187 | 1.0309
3 | 0.0786 | 0.0416 | -0.0191 | 1.8894
3.5 | 0.1155 | 0.0439 | -0.0196 | 2.631
4 | 0.1516 | 0.04637 | -0.0202 | 3.2694
4.5 | 0.2056 | 0.05022 | -0.0247 | 4.094
5 | 0.2765 | 0.05534 | -0.0325 | 4.9964
5.5 | 0.344 | 0.06057 | -0.0393 | 5.6794
6 | 0.3883 | 0.06386 | -0.0419 | 6.0805
6.5 | 0.5492 | 0.06548 | -0.0527 | 8.3873
7 | 0.6024 | 0.06773 | -0.0533 | 8.8941
7.5 | 0.6797 | 0.0689 | -0.0546 | 9.865
8 | 0.7305 | 0.06968 | -0.0525 | 10.4836
8.5 | 0.8704 | 0.05989 | -0.0478 | 14.5333
9 | 1.0089 | 0.03831 | -0.0275 | 26.3352
9.5 | 1.0166 | 0.04357 | -0.0211 | 23.3326
10 | 1.1195 | 0.04867 | -0.0227 | 23.0018
10.5 | 1.1947 | 0.05672 | -0.0246 | 21.0631
11 | 1.1797 | 0.06312 | -0.0177 | 18.6898
11.5 | 1.1503 | 0.07025 | -0.0119 | 16.3744
12 | 1.1086 | 0.07874 | -0.0083 | 14.0792
12.5 | 1.0549 | 0.08965 | -0.0082 | 11.7669
13 | 1.002 | 0.10301 | -0.012 | 9.7272
14 | 0.814 | 0.17247 | -0.0601 | 4.7197
14.5 | 0.817 | 0.18179 | -0.0639 | 4.4942
15 | 0.8103 | 0.18749 | -0.0679 | 4.3218
15.5 | 0.8208 | 0.19501 | -0.0709 | 4.209

## 7. Re 50k Mach 0.50 (1)
BIGFOIL.COM POLAR EXPORT
NACA64A513
NACA64A513 |  |  |  | Cl Max: | 1.303 | at alpha= | 20 | deg
JavaFoil+Calcfoil stall+Eppler ext transition |  |  |  | L/D Max: | 41.785 | at alpha= | 4 | deg
Re: | 50000 |  |  | Cd Min: | 0.01914 | at alpha= | -0.5 | deg
Mach: | 0.5 |  |  | Cl=0 at alpha= | -4.0273 | deg
|  |  |  | @ Cl=0.1, Cd= | 0.04047
|  |  |  | @ Cl=0.4, Cd= | 0.02013
|  |  |  | @ Cl=0.6, Cd= | 0.02016
alpha (deg) | Cl | Cd | Cm | Cl/Cd
-20 | -0.883 | 0.43266 | -0.045 | -2.041
-19.5 | -0.854 | 0.41615 | -0.044 | -2.053
-19 | -0.827 | 0.40425 | -0.044 | -2.045
-18.5 | -0.8 | 0.41651 | -0.044 | -1.921
-18 | -0.773 | 0.39328 | -0.044 | -1.965
-17.5 | -0.746 | 0.40628 | -0.045 | -1.836
-17 | -0.719 | 0.40218 | -0.045 | -1.788
-16.5 | -0.69 | 0.35882 | -0.044 | -1.924
-16 | -0.663 | 0.3515 | -0.043 | -1.886
-15.5 | -0.636 | 0.331 | -0.043 | -1.92
-15 | -0.608 | 0.32586 | -0.044 | -1.867
-14.5 | -0.581 | 0.32168 | -0.044 | -1.806
-14 | -0.554 | 0.31706 | -0.044 | -1.746
-13.5 | -0.525 | 0.29583 | -0.041 | -1.775
-13 | -0.498 | 0.27449 | -0.042 | -1.812
-12.5 | -0.47 | 0.26953 | -0.042 | -1.744
-12 | -0.443 | 0.29675 | -0.042 | -1.491
-11.5 | -0.415 | 0.26644 | -0.042 | -1.557
-11 | -0.387 | 0.23516 | -0.039 | -1.645
-10.5 | -0.359 | 0.23016 | -0.039 | -1.56
-10 | -0.331 | 0.24398 | -0.039 | -1.359
-9.5 | -0.304 | 0.22148 | -0.04 | -1.372
-9 | -0.276 | 0.21784 | -0.04 | -1.268
-8.5 | -0.248 | 0.1918 | -0.035 | -1.294
-8 | -0.221 | 0.15404 | -0.036 | -1.432
-7.5 | -0.25 | 0.10729 | -0.036 | -2.327
-7 | -0.273 | 0.07563 | -0.038 | -3.609
-6.5 | -0.245 | 0.06574 | -0.04 | -3.728
-6 | -0.204 | 0.05937 | -0.042 | -3.439
-5.5 | -0.157 | 0.05427 | -0.043 | -2.888
-5 | -0.106 | 0.05015 | -0.044 | -2.106
-4.5 | -0.052 | 0.04677 | -0.045 | -1.116
-4 | 0.003 | 0.0445 | -0.047 | 0.057
-3.5 | 0.058 | 0.04232 | -0.05 | 1.374
-3 | 0.115 | 0.03981 | -0.059 | 2.886
-2.5 | 0.212 | 0.01924 | -0.108 | 11
-2 | 0.266 | 0.02059 | -0.102 | 12.935
-1.5 | 0.335 | 0.02029 | -0.104 | 16.506
-1 | 0.404 | 0.02012 | -0.105 | 20.06
-0.5 | 0.491 | 0.01914 | -0.111 | 25.675
0 | 0.546 | 0.01983 | -0.112 | 27.547
0.5 | 0.613 | 0.02024 | -0.112 | 30.306
1 | 0.68 | 0.02077 | -0.113 | 32.743
1.5 | 0.747 | 0.02132 | -0.114 | 35.014
2 | 0.813 | 0.02194 | -0.114 | 37.037
2.5 | 0.879 | 0.02259 | -0.115 | 38.888
3 | 0.939 | 0.02341 | -0.115 | 40.11
3.5 | 1.001 | 0.02435 | -0.116 | 41.093
4 | 1.06 | 0.02538 | -0.116 | 41.785
4.5 | 1.112 | 0.02678 | -0.116 | 41.505
5 | 1.159 | 0.02839 | -0.116 | 40.811
5.5 | 1.234 | 0.03231 | -0.12 | 38.179
6 | 1.057 | 0.0522 | -0.054 | 20.244
6.5 | 1.08 | 0.05812 | -0.047 | 18.582
7 | 1.08 | 0.06574 | -0.046 | 16.428
7.5 | 1.031 | 0.08098 | -0.044 | 12.729
8 | 0.659 | 0.16374 | -0.036 | 4.027
8.5 | 0.687 | 0.20096 | -0.044 | 3.417
9 | 0.714 | 0.20998 | -0.044 | 3.398
9.5 | 0.741 | 0.23477 | -0.052 | 3.157
10 | 0.768 | 0.23757 | -0.052 | 3.232
10.5 | 0.794 | 0.24057 | -0.052 | 3.302
11 | 0.823 | 0.26358 | -0.059 | 3.121
11.5 | 0.849 | 0.26828 | -0.059 | 3.165
12 | 0.876 | 0.27818 | -0.06 | 3.147
12.5 | 0.904 | 0.32341 | -0.065 | 2.794
13 | 0.93 | 0.32672 | -0.065 | 2.846
13.5 | 0.956 | 0.33061 | -0.066 | 2.892
14 | 0.983 | 0.33857 | -0.067 | 2.902
14.5 | 1.011 | 0.34282 | -0.071 | 2.95
15 | 1.037 | 0.36528 | -0.072 | 2.84
15.5 | 1.063 | 0.36123 | -0.072 | 2.944
16 | 1.091 | 0.3813 | -0.075 | 2.86
16.5 | 1.118 | 0.41971 | -0.077 | 2.664
17 | 1.144 | 0.40102 | -0.077 | 2.852
17.5 | 1.17 | 0.41858 | -0.078 | 2.794
18 | 1.198 | 0.41411 | -0.082 | 2.894
18.5 | 1.224 | 0.44014 | -0.082 | 2.782
19 | 1.25 | 0.44437 | -0.083 | 2.813
19.5 | 1.275 | 0.47686 | -0.083 | 2.674
20 | 1.303 | 0.48273 | -0.085 | 2.699

## 8. Re 50k Mach 0.50 (2)
BIGFOIL.COM POLAR EXPORT
NACA64A513
NACA64A513 |  |  |  | Cl Max: | 1.0532 | at alpha= | 20 | deg
XFOIL ncrit=9 |  |  |  | L/D Max: | 19.8119 | at alpha= | 8.5 | deg
Re: | 50000 |  |  | Cd Min: | 0.29126 | at alpha= | 20 | deg
Mach: | 0.5 |  |  | Cl=0 at alpha= | 2.316 | deg
|  |  |  | @ Cl=0.1, Cd= | 0.047128
|  |  |  | @ Cl=0.4, Cd= | 0.061735
|  |  |  | @ Cl=0.6, Cd= | 0.072052
alpha (deg) | Cl | Cd | Cm | Cl/Cd
-9.5 | -0.3398 | 0.12861 | -0.0313 | -2.6421
-9 | -0.349 | 0.12505 | -0.0274 | -2.7909
-8.5 | -0.353 | 0.12031 | -0.0236 | -2.9341
-8 | -0.3502 | 0.11526 | -0.0196 | -3.0383
-7.5 | -0.3672 | 0.11192 | -0.0148 | -3.2809
-7 | -0.3641 | 0.10678 | -0.0107 | -3.4098
-6.5 | -0.3889 | 0.10403 | -0.005 | -3.7383
-6 | -0.4946 | 0.09202 | -0.0201 | -5.3749
-5.5 | -0.5388 | 0.08396 | -0.0229 | -6.4173
-5 | -0.5669 | 0.0752 | -0.0257 | -7.5386
-4.5 | -0.5835 | 0.06588 | -0.0297 | -8.857
-4 | -0.5729 | 0.05836 | -0.0302 | -9.8167
-3.5 | -0.5494 | 0.05149 | -0.0309 | -10.67
-3 | -0.5141 | 0.04583 | -0.0304 | -11.2175
-2.5 | -0.4716 | 0.04161 | -0.0288 | -11.3338
-1.5 | -0.3774 | 0.03663 | -0.0236 | -10.303
-1 | -0.3255 | 0.03521 | -0.0217 | -9.2445
-0.5 | -0.293 | 0.03345 | -0.0133 | -8.7593
0 | -0.1758 | 0.03532 | -0.0203 | -4.9773
0.5 | -0.1261 | 0.03665 | -0.0224 | -3.4407
1 | -0.0819 | 0.03812 | -0.0231 | -2.1485
1.5 | -0.0733 | 0.03815 | -0.017 | -1.9214
2 | -0.028 | 0.04011 | -0.0178 | -0.69808
2.5 | 0.0163 | 0.04226 | -0.0186 | 0.38571
3 | 0.0594 | 0.04462 | -0.0194 | 1.3312
3.5 | 0.1031 | 0.04732 | -0.0206 | 2.1788
4 | 0.1896 | 0.05321 | -0.0303 | 3.5632
4.5 | 0.2531 | 0.05735 | -0.0357 | 4.4133
5 | 0.3978 | 0.06162 | -0.0486 | 6.4557
5.5 | 0.4579 | 0.06476 | -0.0506 | 7.0707
6 | 0.5116 | 0.06782 | -0.0514 | 7.5435
6.5 | 0.5766 | 0.07094 | -0.0529 | 8.128
7 | 0.6326 | 0.0736 | -0.0526 | 8.5951
7.5 | 0.6825 | 0.07596 | -0.051 | 8.985
8.5 | 0.9793 | 0.04943 | -0.0239 | 19.8119
9 | 1.0033 | 0.05243 | -0.0154 | 19.136
9.5 | 1.0236 | 0.05876 | -0.0113 | 17.42
10 | 1.0192 | 0.06722 | -0.0094 | 15.1622
10.5 | 0.9986 | 0.07752 | -0.0097 | 12.8818
11 | 0.947 | 0.09169 | -0.0149 | 10.3283
11.5 | 0.8964 | 0.10855 | -0.0239 | 8.2579
12 | 0.8657 | 0.12502 | -0.0331 | 6.9245
12.5 | 0.8488 | 0.1395 | -0.041 | 6.0846
13 | 0.8436 | 0.15203 | -0.0476 | 5.5489
13.5 | 0.8484 | 0.16388 | -0.0532 | 5.177
14 | 0.858 | 0.1754 | -0.0586 | 4.8917
14.5 | 0.8402 | 0.19543 | -0.0753 | 4.2992
15 | 0.8514 | 0.20331 | -0.0797 | 4.1877
15.5 | 0.8787 | 0.21459 | -0.0828 | 4.0948
16 | 0.9002 | 0.22391 | -0.086 | 4.0204
16.5 | 0.9156 | 0.23111 | -0.0901 | 3.9617
17 | 0.9271 | 0.23755 | -0.0953 | 3.9028
17.5 | 0.9458 | 0.24579 | -0.0996 | 3.848
18 | 0.9664 | 0.2544 | -0.1038 | 3.7987
18.5 | 0.9971 | 0.26753 | -0.1064 | 3.7271
19 | 1.011 | 0.27264 | -0.1119 | 3.7082
19.5 | 1.0269 | 0.27939 | -0.1176 | 3.6755
20 | 1.0532 | 0.29126 | -0.1212 | 3.616

## 9. Re 100k Mach 0.00 (1)
BIGFOIL.COM POLAR EXPORT
NACA64A513
NACA64A513 |  |  |  | Cl Max: | 1.281 | at alpha= | 7.5 | deg
JavaFoil+Calcfoil stall+Eppler ext transition |  |  |  | L/D Max: | 62.284 | at alpha= | 5.5 | deg
Re: | 100000 |  |  | Cd Min: | 0.01289 | at alpha= | -2.5 | deg
Mach: | 0 |  |  | Cl=0 at alpha= | -4.0208 | deg
|  |  |  | @ Cl=0.1, Cd= | 0.014408
|  |  |  | @ Cl=0.4, Cd= | 0.01321
|  |  |  | @ Cl=0.6, Cd= | 0.014024
alpha (deg) | Cl | Cd | Cm | Cl/Cd
-19 | -0.502 | 0.29415 | -0.026 | -1.706
-18.5 | -0.52 | 0.28078 | -0.026 | -1.852
-18 | -0.538 | 0.24561 | -0.026 | -2.19
-17.5 | -0.555 | 0.24066 | -0.026 | -2.306
-17 | -0.571 | 0.21681 | -0.026 | -2.635
-16.5 | -0.586 | 0.20835 | -0.026 | -2.814
-16 | -0.6 | 0.18839 | -0.027 | -3.184
-15.5 | -0.611 | 0.17854 | -0.027 | -3.425
-15 | -0.621 | 0.16695 | -0.028 | -3.718
-14.5 | -0.627 | 0.1558 | -0.028 | -4.025
-14 | -0.63 | 0.14339 | -0.029 | -4.396
-13.5 | -0.63 | 0.13523 | -0.029 | -4.66
-13 | -0.624 | 0.1231 | -0.03 | -5.069
-12.5 | -0.613 | 0.11592 | -0.03 | -5.29
-12 | -0.597 | 0.1062 | -0.031 | -5.622
-11.5 | -0.577 | 0.09933 | -0.031 | -5.807
-11 | -0.554 | 0.09237 | -0.032 | -5.994
-10.5 | -0.528 | 0.08555 | -0.032 | -6.166
-10 | -0.499 | 0.08021 | -0.032 | -6.216
-9.5 | -0.467 | 0.07367 | -0.033 | -6.339
-9 | -0.433 | 0.06843 | -0.034 | -6.325
-8.5 | -0.396 | 0.06403 | -0.035 | -6.19
-8 | -0.358 | 0.05993 | -0.035 | -5.968
-7.5 | -0.317 | 0.05669 | -0.036 | -5.595
-7 | -0.275 | 0.05262 | -0.037 | -5.223
-6.5 | -0.231 | 0.04977 | -0.038 | -4.644
-6 | -0.186 | 0.04704 | -0.038 | -3.957
-5.5 | -0.14 | 0.04433 | -0.04 | -3.161
-5 | -0.093 | 0.04215 | -0.04 | -2.213
-4.5 | -0.046 | 0.04023 | -0.042 | -1.139
-4 | 0.002 | 0.0379 | -0.048 | 0.059
-3.5 | 0.063 | 0.01447 | -0.093 | 4.342
-3 | 0.123 | 0.01437 | -0.094 | 8.567
-2.5 | 0.184 | 0.01289 | -0.095 | 14.244
-2 | 0.244 | 0.01291 | -0.096 | 18.913
-1.5 | 0.305 | 0.013 | -0.096 | 23.459
-1 | 0.365 | 0.01313 | -0.097 | 27.818
-0.5 | 0.426 | 0.01327 | -0.098 | 32.074
0 | 0.48 | 0.01357 | -0.098 | 35.389
0.5 | 0.54 | 0.01376 | -0.099 | 39.218
1 | 0.599 | 0.01402 | -0.1 | 42.722
1.5 | 0.658 | 0.01427 | -0.1 | 46.091
2 | 0.717 | 0.01457 | -0.101 | 49.165
2.5 | 0.775 | 0.01483 | -0.102 | 52.273
3 | 0.83 | 0.01519 | -0.102 | 54.679
3.5 | 0.887 | 0.01556 | -0.103 | 57.003
4 | 0.943 | 0.01599 | -0.103 | 58.952
4.5 | 0.997 | 0.01652 | -0.104 | 60.32
5 | 1.049 | 0.01706 | -0.104 | 61.49
5.5 | 1.099 | 0.01765 | -0.105 | 62.284
6 | 1.154 | 0.02317 | -0.106 | 49.806
6.5 | 1.201 | 0.02421 | -0.106 | 49.595
7 | 1.244 | 0.02515 | -0.107 | 49.449
7.5 | 1.281 | 0.02611 | -0.107 | 49.056
8 | 1.084 | 0.05718 | -0.046 | 18.954
8.5 | 1.109 | 0.06134 | -0.043 | 18.08
9 | 1.131 | 0.06577 | -0.042 | 17.199
9.5 | 1.15 | 0.07101 | -0.042 | 16.19
10 | 1.164 | 0.0764 | -0.042 | 15.23
10.5 | 1.171 | 0.08094 | -0.04 | 14.466
11 | 1.17 | 0.0898 | -0.04 | 13.03
11.5 | 1.164 | 0.09613 | -0.039 | 12.104
12 | 1.152 | 0.10467 | -0.039 | 11.006
12.5 | 1.135 | 0.11298 | -0.037 | 10.047

## 10. Re 100k Mach 0.00 (2)
BIGFOIL.COM POLAR EXPORT
NACA64A513
NACA64A513 |  |  |  | Cl Max: | 1.2674 | at alpha= | 12 | deg
XFOIL ncrit=9 |  |  |  | L/D Max: | 54.1981 | at alpha= | 7.5 | deg
Re: | 100000 |  |  | Cd Min: | 0.20427 | at alpha= | 17 | deg
Mach: | 0 |  |  | Cl=0 at alpha= | -0.79965 | deg
|  |  |  | @ Cl=0.1, Cd= | 0.025847
|  |  |  | @ Cl=0.4, Cd= | 0.029476
|  |  |  | @ Cl=0.6, Cd= | 0.033823
alpha (deg) | Cl | Cd | Cm | Cl/Cd
-13 | -0.3628 | 0.14237 | -0.0455 | -2.5483
-12.5 | -0.3918 | 0.13941 | -0.0504 | -2.8104
-12 | -0.3636 | 0.13084 | -0.0462 | -2.779
-11.5 | -0.3679 | 0.12596 | -0.0456 | -2.9208
-11 | -0.4222 | 0.12351 | -0.0492 | -3.4183
-10.5 | -0.3849 | 0.11559 | -0.0424 | -3.3299
-10 | -0.4023 | 0.1113 | -0.0409 | -3.6146
-9.5 | -0.4789 | 0.10806 | -0.0436 | -4.4318
-9 | -0.4305 | 0.10149 | -0.0355 | -4.2418
-8.5 | -0.4872 | 0.0975 | -0.0349 | -4.9969
-8 | -0.5749 | 0.09237 | -0.036 | -6.2239
-7.5 | -0.5333 | 0.08845 | -0.0253 | -6.0294
-6.5 | -0.5625 | 0.07209 | -0.0353 | -7.8027
-6 | -0.5268 | 0.06508 | -0.0408 | -8.0947
-5.5 | -0.4875 | 0.04344 | -0.0527 | -11.2224
-5 | -0.4346 | 0.037 | -0.0529 | -11.7459
-4.5 | -0.3785 | 0.03378 | -0.0536 | -11.2049
-4 | -0.3177 | 0.03111 | -0.0543 | -10.2122
-3.5 | -0.2468 | 0.02908 | -0.0573 | -8.4869
-3 | -0.1962 | 0.0277 | -0.0565 | -7.083
-2.5 | -0.1535 | 0.02634 | -0.0544 | -5.8276
-2 | -0.1388 | 0.02484 | -0.0452 | -5.5878
-1.5 | -0.1056 | 0.02543 | -0.0395 | -4.1526
-1 | -0.0569 | 0.02547 | -0.0369 | -2.234
-0.5 | 0.0851 | 0.02577 | -0.0532 | 3.3023
0 | 0.2089 | 0.02641 | -0.0687 | 7.9099
0.5 | 0.2739 | 0.02656 | -0.0733 | 10.3125
1 | 0.3136 | 0.02719 | -0.0726 | 11.5337
1.5 | 0.3534 | 0.02819 | -0.0715 | 12.5364
2 | 0.3947 | 0.02932 | -0.0706 | 13.4618
2.5 | 0.4364 | 0.03055 | -0.0697 | 14.2848
3.5 | 0.5273 | 0.03289 | -0.0686 | 16.0322
4 | 0.5769 | 0.03391 | -0.0685 | 17.0127
4.5 | 0.654 | 0.03362 | -0.0712 | 19.4527
5 | 0.7064 | 0.03413 | -0.0708 | 20.6973
5.5 | 0.7688 | 0.03379 | -0.0709 | 22.7523
6 | 0.8642 | 0.03062 | -0.0733 | 28.2234
6.5 | 1.0175 | 0.02321 | -0.0819 | 43.8389
7 | 1.0785 | 0.02113 | -0.0794 | 51.0412
7.5 | 1.1051 | 0.02039 | -0.0718 | 54.1981
8 | 1.0983 | 0.02092 | -0.0593 | 52.5
8.5 | 1.0564 | 0.02495 | -0.0448 | 42.3407
9 | 1.0321 | 0.03003 | -0.0356 | 34.369
9.5 | 1.0385 | 0.03392 | -0.0302 | 30.6162
10 | 1.0742 | 0.03689 | -0.0275 | 29.119
10.5 | 1.1331 | 0.04018 | -0.0272 | 28.2006
11 | 1.2037 | 0.04514 | -0.0287 | 26.6659
11.5 | 1.2496 | 0.05075 | -0.028 | 24.6227
12 | 1.2674 | 0.05825 | -0.0252 | 21.7579
12.5 | 1.2494 | 0.0641 | -0.0185 | 19.4914
13 | 1.2255 | 0.07161 | -0.0133 | 17.1135
13.5 | 1.1924 | 0.08047 | -0.0095 | 14.8179
14 | 1.1623 | 0.08915 | -0.0077 | 13.0376
14.5 | 1.0456 | 0.10475 | -0.0128 | 9.9819
15 | 0.959 | 0.12873 | -0.0268 | 7.4497
15.5 | 0.8964 | 0.17845 | -0.0507 | 5.0233
16 | 0.8657 | 0.18808 | -0.0621 | 4.6028
16.5 | 0.8666 | 0.19706 | -0.0675 | 4.3976
17 | 0.8996 | 0.20427 | -0.0658 | 4.404

## 11. Re 100k Mach 0.10 (1)
BIGFOIL.COM POLAR EXPORT
NACA64A513
NACA64A513 |  |  |  | Cl Max: | 1.285 | at alpha= | 7.5 | deg
JavaFoil+Calcfoil stall+Eppler ext transition |  |  |  | L/D Max: | 62.191 | at alpha= | 5.5 | deg
Re: | 100000 |  |  | Cd Min: | 0.01291 | at alpha= | -2.5 | deg
Mach: | 0.1 |  |  | Cl=0 at alpha= | -4.0208 | deg
|  |  |  | @ Cl=0.1, Cd= | 0.014429
|  |  |  | @ Cl=0.4, Cd= | 0.013241
|  |  |  | @ Cl=0.6, Cd= | 0.014061
alpha (deg) | Cl | Cd | Cm | Cl/Cd
-18.5 | -0.475 | 0.29934 | -0.026 | -1.588
-18 | -0.496 | 0.25877 | -0.026 | -1.916
-17.5 | -0.516 | 0.24961 | -0.025 | -2.068
-17 | -0.536 | 0.2355 | -0.026 | -2.275
-16.5 | -0.554 | 0.21942 | -0.026 | -2.525
-16 | -0.571 | 0.20034 | -0.027 | -2.85
-15.5 | -0.586 | 0.18478 | -0.028 | -3.171
-15 | -0.599 | 0.17418 | -0.028 | -3.437
-14.5 | -0.608 | 0.16103 | -0.029 | -3.778
-14 | -0.615 | 0.14887 | -0.029 | -4.13
-13.5 | -0.618 | 0.13628 | -0.029 | -4.532
-13 | -0.614 | 0.12676 | -0.03 | -4.844
-12.5 | -0.606 | 0.11844 | -0.03 | -5.113
-12 | -0.591 | 0.10992 | -0.031 | -5.378
-11.5 | -0.573 | 0.10243 | -0.031 | -5.589
-11 | -0.551 | 0.09439 | -0.031 | -5.833
-10.5 | -0.526 | 0.08752 | -0.032 | -6.006
-10 | -0.498 | 0.0798 | -0.033 | -6.236
-9.5 | -0.467 | 0.07499 | -0.033 | -6.223
-9 | -0.433 | 0.06926 | -0.034 | -6.253
-8.5 | -0.397 | 0.06479 | -0.035 | -6.126
-8 | -0.358 | 0.06056 | -0.036 | -5.92
-7.5 | -0.318 | 0.0563 | -0.036 | -5.649
-7 | -0.276 | 0.05268 | -0.037 | -5.235
-6.5 | -0.232 | 0.04955 | -0.038 | -4.682
-6 | -0.187 | 0.04708 | -0.039 | -3.971
-5.5 | -0.141 | 0.0445 | -0.04 | -3.163
-5 | -0.094 | 0.0423 | -0.04 | -2.215
-4.5 | -0.046 | 0.04031 | -0.042 | -1.141
-4 | 0.002 | 0.03813 | -0.047 | 0.059
-3.5 | 0.063 | 0.01449 | -0.094 | 4.356
-3 | 0.124 | 0.01439 | -0.095 | 8.597
-2.5 | 0.184 | 0.01291 | -0.095 | 14.289
-2 | 0.245 | 0.01297 | -0.096 | 18.918
-1.5 | 0.306 | 0.01302 | -0.097 | 23.532
-1 | 0.367 | 0.01316 | -0.097 | 27.892
-0.5 | 0.428 | 0.01331 | -0.098 | 32.151
0 | 0.483 | 0.01362 | -0.099 | 35.454
0.5 | 0.542 | 0.01381 | -0.099 | 39.284
1 | 0.602 | 0.01407 | -0.1 | 42.783
1.5 | 0.661 | 0.01432 | -0.101 | 46.144
2 | 0.72 | 0.01462 | -0.101 | 49.231
2.5 | 0.779 | 0.01488 | -0.102 | 52.331
3 | 0.834 | 0.01524 | -0.103 | 54.73
3.5 | 0.891 | 0.01562 | -0.103 | 57.047
4 | 0.947 | 0.01608 | -0.104 | 58.918
4.5 | 1.001 | 0.01661 | -0.104 | 60.272
5 | 1.054 | 0.01716 | -0.105 | 61.414
5.5 | 1.104 | 0.01775 | -0.105 | 62.191
6 | 1.159 | 0.02334 | -0.106 | 49.651
6.5 | 1.206 | 0.02441 | -0.107 | 49.395
7 | 1.248 | 0.0254 | -0.107 | 49.132
7.5 | 1.285 | 0.02623 | -0.108 | 48.968
8 | 1.086 | 0.05741 | -0.046 | 18.925
8.5 | 1.111 | 0.06157 | -0.043 | 18.045
9 | 1.132 | 0.06697 | -0.042 | 16.908
9.5 | 1.149 | 0.07101 | -0.042 | 16.185
10 | 1.161 | 0.07636 | -0.041 | 15.21
10.5 | 1.167 | 0.08296 | -0.041 | 14.067
11 | 1.163 | 0.09037 | -0.041 | 12.873
11.5 | 1.153 | 0.09688 | -0.038 | 11.905
12 | 1.138 | 0.10547 | -0.038 | 10.79
12.5 | 1.117 | 0.11141 | -0.037 | 10.028

## 12. Re 100k Mach 0.10 (2)
BIGFOIL.COM POLAR EXPORT
NACA64A513
NACA64A513 |  |  |  | Cl Max: | 1.2603 | at alpha= | 12 | deg
XFOIL ncrit=9 |  |  |  | L/D Max: | 53.7293 | at alpha= | 7.5 | deg
Re: | 100000 |  |  | Cd Min: | 0.20525 | at alpha= | 17 | deg
Mach: | 0.1 |  |  | Cl=0 at alpha= | -0.7941 | deg
|  |  |  | @ Cl=0.1, Cd= | 0.025925
|  |  |  | @ Cl=0.4, Cd= | 0.029432
|  |  |  | @ Cl=0.6, Cd= | 0.034739
alpha (deg) | Cl | Cd | Cm | Cl/Cd
-11.5 | -0.3681 | 0.12663 | -0.0458 | -2.9069
-11 | -0.4235 | 0.12441 | -0.0494 | -3.4041
-10.5 | -0.3822 | 0.11623 | -0.0423 | -3.2883
-10 | -0.4043 | 0.11207 | -0.0412 | -3.6076
-9.5 | -0.4397 | 0.10668 | -0.0408 | -4.1217
-9 | -0.4276 | 0.10216 | -0.0354 | -4.1856
-8.5 | -0.4929 | 0.09839 | -0.0355 | -5.0097
-8 | -0.4852 | 0.09302 | -0.0297 | -5.2161
-7.5 | -0.5279 | 0.08923 | -0.0255 | -5.9162
-6.5 | -0.5554 | 0.07362 | -0.0341 | -7.5441
-5.5 | -0.4864 | 0.04392 | -0.0537 | -11.0747
-5 | -0.4343 | 0.03745 | -0.054 | -11.5968
-4.5 | -0.379 | 0.03411 | -0.0544 | -11.1111
-4 | -0.3197 | 0.03136 | -0.0548 | -10.1945
-3.5 | -0.2566 | 0.02934 | -0.0563 | -8.7457
-3 | -0.1942 | 0.02783 | -0.0575 | -6.9781
-2.5 | -0.151 | 0.02653 | -0.0554 | -5.6917
-2 | -0.1365 | 0.02491 | -0.0463 | -5.4797
-1.5 | -0.1045 | 0.02552 | -0.0402 | -4.0948
-1 | -0.0572 | 0.02558 | -0.0373 | -2.2361
-0.5 | 0.0817 | 0.02582 | -0.0526 | 3.1642
0 | 0.204 | 0.02652 | -0.0679 | 7.6923
1 | 0.2927 | 0.0277 | -0.0695 | 10.5668
1.5 | 0.3573 | 0.02823 | -0.0721 | 12.6567
2 | 0.398 | 0.02937 | -0.0711 | 13.5512
2.5 | 0.4389 | 0.03063 | -0.07 | 14.3291
3 | 0.4822 | 0.03187 | -0.0692 | 15.1302
3.5 | 0.5275 | 0.03307 | -0.0686 | 15.951
4 | 0.5741 | 0.03422 | -0.068 | 16.7767
4.5 | 0.6235 | 0.03521 | -0.0676 | 17.708
5 | 0.6751 | 0.03595 | -0.0672 | 18.7789
5.5 | 0.7338 | 0.03603 | -0.0671 | 20.3664
6 | 0.8815 | 0.0299 | -0.0748 | 29.4816
6.5 | 1.0274 | 0.023 | -0.0823 | 44.6696
7 | 1.0838 | 0.02108 | -0.079 | 51.4137
7.5 | 1.1036 | 0.02054 | -0.0702 | 53.7293
8 | 1.094 | 0.02123 | -0.0574 | 51.5309
8.5 | 1.0507 | 0.02561 | -0.0432 | 41.0269
9 | 1.0295 | 0.03063 | -0.0345 | 33.6108
9.5 | 1.0386 | 0.03441 | -0.0294 | 30.1831
10 | 1.0765 | 0.03742 | -0.0268 | 28.768
11 | 1.2042 | 0.04597 | -0.0275 | 26.1953
11.5 | 1.2453 | 0.05172 | -0.0262 | 24.0777
12 | 1.2603 | 0.05945 | -0.0233 | 21.1993
12.5 | 1.238 | 0.06526 | -0.0166 | 18.9703
13 | 1.2116 | 0.07289 | -0.0117 | 16.6223
13.5 | 1.1763 | 0.08187 | -0.0085 | 14.3679
14 | 1.1441 | 0.09094 | -0.0074 | 12.5808
14.5 | 1.0243 | 0.10838 | -0.015 | 9.451
15 | 0.9314 | 0.13808 | -0.0331 | 6.7454
15.5 | 0.8972 | 0.17958 | -0.0513 | 4.9961
16 | 0.8646 | 0.18918 | -0.0632 | 4.5703
16.5 | 0.8682 | 0.19795 | -0.068 | 4.386
17 | 0.898 | 0.20525 | -0.0672 | 4.3752

## 13. Re 100k Mach 0.25 (1)
BIGFOIL.COM POLAR EXPORT
NACA64A513
NACA64A513 |  |  |  | Cl Max: | 1.269 | at alpha= | 7 | deg
JavaFoil+Calcfoil stall+Eppler ext transition |  |  |  | L/D Max: | 61.328 | at alpha= | 5.5 | deg
Re: | 100000 |  |  | Cd Min: | 0.01306 | at alpha= | -2.5 | deg
Mach: | 0.25 |  |  | Cl=0 at alpha= | -4.0204 | deg
|  |  |  | @ Cl=0.1, Cd= | 0.014613
|  |  |  | @ Cl=0.4, Cd= | 0.013418
|  |  |  | @ Cl=0.6, Cd= | 0.014254
alpha (deg) | Cl | Cd | Cm | Cl/Cd
-17 | -0.165 | 0.4811 | -0.024 | -0.343
-16.5 | -0.24 | 0.43573 | -0.026 | -0.551
-16 | -0.299 | 0.32916 | -0.027 | -0.909
-15.5 | -0.352 | 0.28246 | -0.028 | -1.245
-15 | -0.399 | 0.24546 | -0.028 | -1.624
-14.5 | -0.441 | 0.21493 | -0.029 | -2.05
-14 | -0.477 | 0.19286 | -0.028 | -2.472
-13.5 | -0.507 | 0.17079 | -0.029 | -2.968
-13 | -0.526 | 0.15063 | -0.03 | -3.493
-12.5 | -0.537 | 0.14016 | -0.03 | -3.834
-12 | -0.539 | 0.12474 | -0.031 | -4.32
-11.5 | -0.533 | 0.11419 | -0.031 | -4.671
-11 | -0.523 | 0.10405 | -0.031 | -5.022
-10.5 | -0.507 | 0.0953 | -0.032 | -5.316
-10 | -0.486 | 0.08511 | -0.032 | -5.709
-9.5 | -0.461 | 0.07934 | -0.033 | -5.806
-9 | -0.431 | 0.07351 | -0.034 | -5.866
-8.5 | -0.398 | 0.06778 | -0.035 | -5.874
-8 | -0.362 | 0.06228 | -0.036 | -5.808
-7.5 | -0.322 | 0.05783 | -0.037 | -5.574
-7 | -0.281 | 0.05441 | -0.038 | -5.157
-6.5 | -0.237 | 0.05054 | -0.039 | -4.683
-6 | -0.191 | 0.04779 | -0.039 | -3.997
-5.5 | -0.144 | 0.04509 | -0.04 | -3.195
-5 | -0.096 | 0.04264 | -0.042 | -2.253
-4.5 | -0.047 | 0.04071 | -0.043 | -1.159
-4 | 0.002 | 0.03867 | -0.046 | 0.059
-3.5 | 0.065 | 0.01467 | -0.096 | 4.421
-3 | 0.127 | 0.01457 | -0.097 | 8.727
-2.5 | 0.19 | 0.01306 | -0.098 | 14.512
-2 | 0.252 | 0.0131 | -0.099 | 19.246
-1.5 | 0.315 | 0.01322 | -0.099 | 23.821
-1 | 0.377 | 0.01336 | -0.1 | 28.243
-0.5 | 0.44 | 0.01352 | -0.101 | 32.509
0 | 0.496 | 0.01383 | -0.101 | 35.843
0.5 | 0.557 | 0.01405 | -0.102 | 39.635
1 | 0.618 | 0.01434 | -0.103 | 43.073
1.5 | 0.679 | 0.01456 | -0.103 | 46.593
2 | 0.739 | 0.01492 | -0.104 | 49.553
2.5 | 0.8 | 0.01522 | -0.105 | 52.543
3 | 0.856 | 0.01558 | -0.105 | 54.962
3.5 | 0.914 | 0.01602 | -0.106 | 57.066
4 | 0.971 | 0.01653 | -0.107 | 58.74
4.5 | 1.026 | 0.01711 | -0.107 | 59.979
5 | 1.079 | 0.01771 | -0.108 | 60.916
5.5 | 1.128 | 0.01839 | -0.108 | 61.328
6 | 1.184 | 0.02427 | -0.109 | 48.798
6.5 | 1.23 | 0.02556 | -0.11 | 48.115
7 | 1.269 | 0.0267 | -0.11 | 47.521
7.5 | 1.075 | 0.05444 | -0.047 | 19.75
8 | 1.099 | 0.05907 | -0.045 | 18.613
8.5 | 1.119 | 0.06398 | -0.043 | 17.484
9 | 1.132 | 0.07026 | -0.043 | 16.11
9.5 | 1.138 | 0.07627 | -0.042 | 14.927
10 | 1.138 | 0.0827 | -0.042 | 13.755
10.5 | 1.126 | 0.08939 | -0.04 | 12.593
11 | 1.099 | 0.10049 | -0.039 | 10.94
11.5 | 1.063 | 0.10828 | -0.038 | 9.815
12 | 1.016 | 0.12443 | -0.035 | 8.163

## 14. Re 100k Mach 0.25 (2)
BIGFOIL.COM POLAR EXPORT
NACA64A513
NACA64A513 |  |  |  | Cl Max: | 1.1985 | at alpha= | 11.5 | deg
XFOIL ncrit=9 |  |  |  | L/D Max: | 50.4298 | at alpha= | 7.5 | deg
Re: | 100000 |  |  | Cd Min: | 0.20306 | at alpha= | 16.5 | deg
Mach: | 0.25 |  |  | Cl=0 at alpha= | -0.72681 | deg
|  |  |  | @ Cl=0.1, Cd= | 0.026572
|  |  |  | @ Cl=0.4, Cd= | 0.031178
|  |  |  | @ Cl=0.6, Cd= | 0.03491
alpha (deg) | Cl | Cd | Cm | Cl/Cd
-12.5 | -0.3971 | 0.14466 | -0.0521 | -2.7451
-12 | -0.3537 | 0.13435 | -0.046 | -2.6327
-11.5 | -0.3791 | 0.13118 | -0.0475 | -2.8899
-11 | -0.3747 | 0.12428 | -0.0448 | -3.015
-10.5 | -0.3727 | 0.11952 | -0.0418 | -3.1183
-10 | -0.4225 | 0.1169 | -0.0435 | -3.6142
-9.5 | -0.3997 | 0.10984 | -0.0379 | -3.6389
-9 | -0.4323 | 0.10609 | -0.0369 | -4.0748
-8.5 | -0.444 | 0.10062 | -0.0335 | -4.4126
-8 | -0.4723 | 0.09702 | -0.0304 | -4.8681
-7.5 | -0.5553 | 0.09295 | -0.0305 | -5.9742
-7 | -0.5334 | 0.08866 | -0.0215 | -6.0162
-6.5 | -0.5372 | 0.07736 | -0.0375 | -6.9442
-6 | -0.5115 | 0.06978 | -0.0431 | -7.3302
-5.5 | -0.4892 | 0.04702 | -0.0571 | -10.4041
-5 | -0.4352 | 0.04012 | -0.0588 | -10.8475
-4.5 | -0.3759 | 0.03588 | -0.06 | -10.4766
-4 | -0.321 | 0.03269 | -0.0593 | -9.8195
-3.5 | -0.2649 | 0.03045 | -0.0591 | -8.6995
-3 | -0.2083 | 0.0288 | -0.0587 | -7.2326
-2.5 | -0.1581 | 0.02757 | -0.0574 | -5.7345
-2 | -0.1334 | 0.02521 | -0.0509 | -5.2916
-1.5 | -0.0967 | 0.02598 | -0.0442 | -3.7221
-1 | -0.0536 | 0.02616 | -0.0401 | -2.0489
-0.5 | 0.0445 | 0.02639 | -0.0469 | 1.6862
0 | 0.1906 | 0.02687 | -0.0653 | 7.0934
0.5 | 0.2575 | 0.02756 | -0.0711 | 9.3433
1 | 0.2925 | 0.02832 | -0.0697 | 10.3284
1.5 | 0.3351 | 0.02939 | -0.0691 | 11.4018
2 | 0.379 | 0.03061 | -0.0685 | 12.3816
2.5 | 0.4256 | 0.03187 | -0.0682 | 13.3543
3 | 0.4802 | 0.03289 | -0.0687 | 14.6002
4 | 0.5906 | 0.03472 | -0.0693 | 17.0104
4.5 | 0.6405 | 0.03573 | -0.0686 | 17.9261
5 | 0.6968 | 0.03629 | -0.0683 | 19.2009
5.5 | 0.7516 | 0.03662 | -0.0673 | 20.5243
6 | 0.8632 | 0.03257 | -0.0702 | 26.5029
6.5 | 1.0194 | 0.02461 | -0.0767 | 41.4222
7 | 1.0781 | 0.02217 | -0.0722 | 48.6288
7.5 | 1.0913 | 0.02164 | -0.0617 | 50.4298
8 | 1.0692 | 0.02352 | -0.0479 | 45.4592
8.5 | 1.0278 | 0.02902 | -0.0364 | 35.417
9 | 1.0198 | 0.03369 | -0.0296 | 30.2701
9.5 | 1.0397 | 0.03719 | -0.0252 | 27.9564
10 | 1.1002 | 0.04053 | -0.0238 | 27.1453
10.5 | 1.1808 | 0.04586 | -0.0253 | 25.7479
11 | 1.1924 | 0.05056 | -0.0203 | 23.5839
11.5 | 1.1985 | 0.05691 | -0.0159 | 21.0596
12 | 1.1859 | 0.06372 | -0.0115 | 18.6111
12.5 | 1.1744 | 0.07093 | -0.0085 | 16.5572
13 | 1.1438 | 0.0796 | -0.0066 | 14.3693
13.5 | 1.0999 | 0.08977 | -0.0069 | 12.2524
14 | 0.9911 | 0.11044 | -0.0174 | 8.9741
14.5 | 0.9441 | 0.12888 | -0.0278 | 7.3254
15.5 | 0.8728 | 0.18541 | -0.0604 | 4.7074
16 | 0.8637 | 0.19442 | -0.068 | 4.4424
16.5 | 0.8837 | 0.20306 | -0.0697 | 4.3519

## 15. Re 100k Mach 0.50 (1)
BIGFOIL.COM POLAR EXPORT
NACA64A513
NACA64A513 |  |  |  | Cl Max: | 1.304 | at alpha= | 20 | deg
JavaFoil+Calcfoil stall+Eppler ext transition |  |  |  | L/D Max: | 57.538 | at alpha= | 4.5 | deg
Re: | 100000 |  |  | Cd Min: | 0.0139 | at alpha= | -2 | deg
Mach: | 0.5 |  |  | Cl=0 at alpha= | -4.0273 | deg
|  |  |  | @ Cl=0.1, Cd= | 0.026525
|  |  |  | @ Cl=0.4, Cd= | 0.014117
|  |  |  | @ Cl=0.6, Cd= | 0.015063
alpha (deg) | Cl | Cd | Cm | Cl/Cd
-20 | -0.883 | 0.35521 | -0.045 | -2.486
-19.5 | -0.854 | 0.33604 | -0.044 | -2.542
-19 | -0.827 | 0.32134 | -0.044 | -2.573
-18.5 | -0.8 | 0.31984 | -0.044 | -2.501
-18 | -0.773 | 0.31932 | -0.044 | -2.421
-17.5 | -0.746 | 0.3109 | -0.045 | -2.399
-17 | -0.719 | 0.30668 | -0.045 | -2.344
-16.5 | -0.69 | 0.27927 | -0.044 | -2.472
-16 | -0.663 | 0.26867 | -0.043 | -2.467
-15.5 | -0.636 | 0.25411 | -0.044 | -2.501
-15 | -0.608 | 0.24956 | -0.044 | -2.438
-14.5 | -0.581 | 0.24492 | -0.045 | -2.372
-14 | -0.554 | 0.24053 | -0.045 | -2.302
-13.5 | -0.525 | 0.22382 | -0.042 | -2.346
-13 | -0.498 | 0.21953 | -0.042 | -2.266
-12.5 | -0.47 | 0.2151 | -0.042 | -2.185
-12 | -0.443 | 0.22078 | -0.042 | -2.004
-11.5 | -0.415 | 0.21218 | -0.043 | -1.956
-11 | -0.387 | 0.1853 | -0.04 | -2.087
-10.5 | -0.359 | 0.18156 | -0.039 | -1.978
-10 | -0.331 | 0.18125 | -0.039 | -1.829
-9.5 | -0.304 | 0.1649 | -0.04 | -1.843
-9 | -0.276 | 0.16156 | -0.04 | -1.71
-8.5 | -0.248 | 0.15306 | -0.035 | -1.621
-8 | -0.221 | 0.11992 | -0.037 | -1.839
-7.5 | -0.25 | 0.08756 | -0.037 | -2.852
-7 | -0.273 | 0.06483 | -0.038 | -4.211
-6.5 | -0.245 | 0.05764 | -0.041 | -4.252
-6 | -0.204 | 0.05274 | -0.043 | -3.872
-5.5 | -0.157 | 0.04827 | -0.043 | -3.247
-5 | -0.106 | 0.04521 | -0.045 | -2.337
-4.5 | -0.052 | 0.04226 | -0.046 | -1.236
-4 | 0.003 | 0.04014 | -0.047 | 0.063
-3.5 | 0.058 | 0.03773 | -0.056 | 1.546
-3 | 0.142 | 0.01532 | -0.108 | 9.255
-2.5 | 0.212 | 0.01521 | -0.109 | 13.915
-2 | 0.282 | 0.0139 | -0.11 | 20.255
-1.5 | 0.352 | 0.01398 | -0.111 | 25.185
-1 | 0.422 | 0.01418 | -0.111 | 29.743
-0.5 | 0.492 | 0.01441 | -0.112 | 34.112
0 | 0.552 | 0.01483 | -0.113 | 37.233
0.5 | 0.62 | 0.01516 | -0.114 | 40.931
1 | 0.688 | 0.01553 | -0.114 | 44.311
1.5 | 0.756 | 0.01594 | -0.115 | 47.414
2 | 0.823 | 0.01638 | -0.116 | 50.237
2.5 | 0.89 | 0.01683 | -0.117 | 52.865
3 | 0.951 | 0.01741 | -0.117 | 54.617
3.5 | 1.012 | 0.01806 | -0.117 | 56.037
4 | 1.073 | 0.01877 | -0.118 | 57.135
4.5 | 1.13 | 0.01963 | -0.119 | 57.538
5 | 1.182 | 0.02058 | -0.119 | 57.45
5.5 | 1.237 | 0.02771 | -0.12 | 44.657
6 | 1.277 | 0.02934 | -0.121 | 43.528
6.5 | 1.081 | 0.05274 | -0.051 | 20.492
7 | 1.08 | 0.05833 | -0.047 | 18.519
7.5 | 1.031 | 0.06765 | -0.044 | 15.237
8 | 0.659 | 0.12518 | -0.037 | 5.268
8.5 | 0.687 | 0.15666 | -0.044 | 4.384
9 | 0.714 | 0.16426 | -0.044 | 4.344
9.5 | 0.741 | 0.18406 | -0.052 | 4.027
10 | 0.768 | 0.18688 | -0.052 | 4.109
10.5 | 0.794 | 0.18987 | -0.052 | 4.184
11 | 0.823 | 0.19742 | -0.059 | 4.167
11.5 | 0.849 | 0.21294 | -0.06 | 3.988
12 | 0.876 | 0.20828 | -0.06 | 4.204
12.5 | 0.904 | 0.24128 | -0.065 | 3.746
13 | 0.93 | 0.24465 | -0.065 | 3.801
13.5 | 0.956 | 0.24856 | -0.066 | 3.847
14 | 0.983 | 0.25286 | -0.067 | 3.886
14.5 | 1.011 | 0.27568 | -0.071 | 3.668
15 | 1.037 | 0.2765 | -0.072 | 3.751
15.5 | 1.063 | 0.28175 | -0.072 | 3.774
16 | 1.091 | 0.30677 | -0.075 | 3.557
16.5 | 1.118 | 0.31639 | -0.077 | 3.533
17 | 1.144 | 0.3174 | -0.078 | 3.604
17.5 | 1.17 | 0.32496 | -0.078 | 3.599
18 | 1.199 | 0.33735 | -0.082 | 3.553
18.5 | 1.224 | 0.34971 | -0.082 | 3.501
19 | 1.25 | 0.33902 | -0.083 | 3.687
19.5 | 1.275 | 0.35819 | -0.083 | 3.56
20 | 1.304 | 0.39119 | -0.086 | 3.333

## 16. Re 100k Mach 0.50 (2)
BIGFOIL.COM POLAR EXPORT
NACA64A513
NACA64A513 |  |  |  | Cl Max: | 1.0859 | at alpha= | 10 | deg
XFOIL ncrit=9 |  |  |  | L/D Max: | 34.5187 | at alpha= | 7.5 | deg
Re: | 100000 |  |  | Cd Min: | 0.24933 | at alpha= | -20 | deg
Mach: | 0.5 |  |  | Cl=0 at alpha= | -0.28148 | deg
|  |  |  | @ Cl=0.1, Cd= | 0.029849
|  |  |  | @ Cl=0.4, Cd= | 0.036303
|  |  |  | @ Cl=0.6, Cd= | 0.042241
alpha (deg) | Cl | Cd | Cm | Cl/Cd
-20 | -0.5488 | 0.24933 | -0.0142 | -2.2011
-19 | -0.5231 | 0.24307 | -0.0255 | -2.1521
-18.5 | -0.495 | 0.22909 | -0.0272 | -2.1607
-18 | -0.4728 | 0.22057 | -0.0294 | -2.1435
-17.5 | -0.4549 | 0.21392 | -0.0327 | -2.1265
-17 | -0.4503 | 0.21247 | -0.0384 | -2.1194
-16.5 | -0.428 | 0.20161 | -0.0401 | -2.1229
-16 | -0.4061 | 0.19312 | -0.0411 | -2.1028
-15.5 | -0.3933 | 0.18731 | -0.0437 | -2.0997
-15 | -0.4073 | 0.1887 | -0.049 | -2.1585
-14.5 | -0.3687 | 0.17399 | -0.0471 | -2.1191
-14 | -0.3574 | 0.16794 | -0.0478 | -2.1281
-13.5 | -0.371 | 0.16658 | -0.0508 | -2.2272
-13 | -0.3499 | 0.15682 | -0.0489 | -2.2312
-12.5 | -0.3443 | 0.15156 | -0.0476 | -2.2717
-12 | -0.3814 | 0.15211 | -0.0499 | -2.5074
-11.5 | -0.3464 | 0.14121 | -0.0449 | -2.4531
-11 | -0.3592 | 0.1377 | -0.0439 | -2.6086
-10.5 | -0.3673 | 0.13233 | -0.0424 | -2.7756
-10 | -0.3613 | 0.12691 | -0.039 | -2.8469
-9.5 | -0.398 | 0.12402 | -0.0395 | -3.2092
-9 | -0.3894 | 0.11842 | -0.035 | -3.2883
-8.5 | -0.3956 | 0.11323 | -0.0318 | -3.4938
-8 | -0.451 | 0.11161 | -0.0318 | -4.0409
-7.5 | -0.4242 | 0.10457 | -0.0257 | -4.0566
-7 | -0.4017 | 0.09654 | -0.034 | -4.161
-6.5 | -0.4085 | 0.08945 | -0.0433 | -4.5668
-6 | -0.3774 | 0.08217 | -0.0459 | -4.5929
-5.5 | -0.4392 | 0.06064 | -0.0702 | -7.2427
-5 | -0.4247 | 0.05211 | -0.0733 | -8.1501
-4.5 | -0.3941 | 0.04548 | -0.0739 | -8.6653
-4 | -0.3527 | 0.04011 | -0.0728 | -8.7933
-3.5 | -0.2996 | 0.0363 | -0.0712 | -8.2534
-3 | -0.2405 | 0.03345 | -0.07 | -7.1898
-2.5 | -0.1687 | 0.0313 | -0.0702 | -5.3898
-2 | -0.1172 | 0.02996 | -0.0671 | -3.9119
-1.5 | -0.0916 | 0.02773 | -0.0608 | -3.3033
-1 | -0.0728 | 0.02865 | -0.0489 | -2.541
-0.5 | -0.0413 | 0.02925 | -0.041 | -1.412
0 | 0.0532 | 0.0295 | -0.0445 | 1.8034
0.5 | 0.1969 | 0.03057 | -0.0618 | 6.441
1 | 0.2629 | 0.03174 | -0.0667 | 8.2829
1.5 | 0.3001 | 0.03302 | -0.0653 | 9.0884
2 | 0.3466 | 0.03453 | -0.0648 | 10.0376
2.5 | 0.3953 | 0.03614 | -0.0644 | 10.938
3 | 0.4443 | 0.03784 | -0.0639 | 11.7415
3.5 | 0.4948 | 0.0395 | -0.0633 | 12.5266
4 | 0.548 | 0.04104 | -0.0627 | 13.3528
4.5 | 0.606 | 0.04238 | -0.0623 | 14.2992
5 | 0.6764 | 0.04299 | -0.0623 | 15.7339
5.5 | 0.7115 | 0.04493 | -0.0592 | 15.8357
6 | 0.7739 | 0.0451 | -0.057 | 17.1596
6.5 | 0.8625 | 0.04235 | -0.0541 | 20.366
7.5 | 1.0435 | 0.03023 | -0.0381 | 34.5187
8 | 1.0095 | 0.03573 | -0.0284 | 28.2536
8.5 | 0.9956 | 0.0415 | -0.0223 | 23.9904
9 | 1.021 | 0.04516 | -0.0167 | 22.6085
9.5 | 1.0644 | 0.0491 | -0.0121 | 21.6782
10 | 1.0859 | 0.05535 | -0.0085 | 19.6188
10.5 | 1.0837 | 0.063 | -0.006 | 17.2016
11 | 1.0511 | 0.07283 | -0.0061 | 14.4322
11.5 | 1.0105 | 0.08473 | -0.0094 | 11.9261
12 | 0.9675 | 0.0988 | -0.016 | 9.7925
12.5 | 0.9258 | 0.11532 | -0.0257 | 8.0281
13 | 0.8954 | 0.13295 | -0.0366 | 6.7349
13.5 | 0.8851 | 0.14799 | -0.0449 | 5.9808
14 | 0.8881 | 0.16029 | -0.0507 | 5.5406
15 | 0.8933 | 0.19701 | -0.0708 | 4.5343

## 17. Re 250k Mach 0.00 (1)
BIGFOIL.COM POLAR EXPORT
NACA64A513
NACA64A513 |  |  |  | Cl Max: | 1.351 | at alpha= | 8.5 | deg
JavaFoil+Calcfoil stall+Eppler ext transition |  |  |  | L/D Max: | 89.622 | at alpha= | 5.5 | deg
Re: | 250000 |  |  | Cd Min: | 0.00906 | at alpha= | -2.5 | deg
Mach: | 0 |  |  | Cl=0 at alpha= | -4.025 | deg
|  |  |  | @ Cl=0.1, Cd= | 0.010934
|  |  |  | @ Cl=0.4, Cd= | 0.0093731
|  |  |  | @ Cl=0.6, Cd= | 0.0099536
alpha (deg) | Cl | Cd | Cm | Cl/Cd
-19 | -0.502 | 0.23736 | -0.027 | -2.115
-18.5 | -0.52 | 0.21488 | -0.027 | -2.421
-18 | -0.538 | 0.20064 | -0.026 | -2.681
-17.5 | -0.555 | 0.19265 | -0.026 | -2.881
-17 | -0.571 | 0.17709 | -0.027 | -3.227
-16.5 | -0.586 | 0.17113 | -0.027 | -3.427
-16 | -0.6 | 0.15674 | -0.028 | -3.828
-15.5 | -0.611 | 0.14645 | -0.028 | -4.175
-15 | -0.621 | 0.13739 | -0.029 | -4.518
-14.5 | -0.627 | 0.13017 | -0.029 | -4.818
-14 | -0.631 | 0.12227 | -0.03 | -5.157
-13.5 | -0.63 | 0.11381 | -0.029 | -5.538
-13 | -0.624 | 0.10541 | -0.03 | -5.922
-12.5 | -0.613 | 0.09973 | -0.031 | -6.151
-12 | -0.597 | 0.09247 | -0.032 | -6.459
-11.5 | -0.577 | 0.08724 | -0.032 | -6.614
-11 | -0.554 | 0.0816 | -0.033 | -6.789
-10.5 | -0.528 | 0.07597 | -0.034 | -6.947
-10 | -0.499 | 0.07077 | -0.034 | -7.049
-9.5 | -0.467 | 0.06562 | -0.035 | -7.121
-9 | -0.433 | 0.06128 | -0.036 | -7.068
-8.5 | -0.397 | 0.05735 | -0.037 | -6.915
-8 | -0.358 | 0.0539 | -0.038 | -6.641
-7.5 | -0.317 | 0.05089 | -0.039 | -6.236
-7 | -0.275 | 0.04758 | -0.039 | -5.78
-6.5 | -0.231 | 0.04487 | -0.04 | -5.154
-6 | -0.186 | 0.04259 | -0.04 | -4.372
-5.5 | -0.14 | 0.04017 | -0.043 | -3.493
-5 | -0.116 | 0.01146 | -0.092 | -10.124
-4.5 | -0.057 | 0.01135 | -0.093 | -5.02
-4 | 0.003 | 0.0112 | -0.093 | 0.246
-3.5 | 0.063 | 0.01102 | -0.094 | 5.7
-3 | 0.123 | 0.01088 | -0.095 | 11.315
-2.5 | 0.184 | 0.00906 | -0.096 | 20.262
-2 | 0.244 | 0.0091 | -0.097 | 26.825
-1.5 | 0.305 | 0.0092 | -0.097 | 33.162
-1 | 0.365 | 0.00931 | -0.098 | 39.226
-0.5 | 0.426 | 0.00942 | -0.099 | 45.176
0 | 0.486 | 0.00957 | -0.1 | 50.782
0.5 | 0.546 | 0.00975 | -0.1 | 56.023
1 | 0.607 | 0.00998 | -0.101 | 60.767
1.5 | 0.667 | 0.01019 | -0.102 | 65.41
2 | 0.727 | 0.01039 | -0.102 | 69.94
2.5 | 0.787 | 0.01062 | -0.103 | 74.125
3 | 0.844 | 0.01088 | -0.104 | 77.587
3.5 | 0.899 | 0.01046 | -0.104 | 85.966
4 | 0.953 | 0.01134 | -0.105 | 84.061
4.5 | 1.007 | 0.01167 | -0.105 | 86.235
5 | 1.06 | 0.01203 | -0.106 | 88.106
5.5 | 1.111 | 0.0124 | -0.106 | 89.622
6 | 1.158 | 0.01904 | -0.106 | 60.801
6.5 | 1.205 | 0.01991 | -0.107 | 60.532
7 | 1.248 | 0.02081 | -0.107 | 59.991
7.5 | 1.288 | 0.02173 | -0.108 | 59.262
8 | 1.322 | 0.02291 | -0.108 | 57.692
8.5 | 1.351 | 0.02366 | -0.109 | 57.106
9 | 1.138 | 0.05922 | -0.056 | 19.209
9.5 | 1.151 | 0.06374 | -0.047 | 18.064
10 | 1.165 | 0.06872 | -0.046 | 16.952
10.5 | 1.172 | 0.07341 | -0.044 | 15.962
11 | 1.171 | 0.07998 | -0.044 | 14.639
11.5 | 1.164 | 0.08494 | -0.043 | 13.709
12 | 1.153 | 0.08998 | -0.043 | 12.81
12.5 | 1.136 | 0.09777 | -0.041 | 11.616
13 | 1.115 | 0.10534 | -0.042 | 10.581
13.5 | 1.089 | 0.11339 | -0.042 | 9.608

## 18. Re 250k Mach 0.00 (2)
BIGFOIL.COM POLAR EXPORT
NACA64A513
NACA64A513 |  |  |  | Cl Max: | 1.2925 | at alpha= | 14 | deg
XFOIL ncrit=9 |  |  |  | L/D Max: | 89.6037 | at alpha= | 6 | deg
Re: | 250000 |  |  | Cd Min: | 0.2268 | at alpha= | -20 | deg
Mach: | 0 |  |  | Cl=0 at alpha= | -3.7321 | deg
|  |  |  | @ Cl=0.1, Cd= | 0.012482
|  |  |  | @ Cl=0.4, Cd= | 0.010882
|  |  |  | @ Cl=0.6, Cd= | 0.010464
alpha (deg) | Cl | Cd | Cm | Cl/Cd
-20 | -0.5244 | 0.2268 | -0.0106 | -2.3122
-19.5 | -0.5177 | 0.22207 | -0.0165 | -2.3312
-19 | -0.4932 | 0.2131 | -0.0167 | -2.3144
-18.5 | -0.4775 | 0.20715 | -0.0197 | -2.3051
-18 | -0.4624 | 0.201 | -0.0228 | -2.3005
-17.5 | -0.4535 | 0.19482 | -0.0281 | -2.3278
-17 | -0.446 | 0.18735 | -0.032 | -2.3806
-16.5 | -0.4244 | 0.18072 | -0.0323 | -2.3484
-16 | -0.411 | 0.17461 | -0.0345 | -2.3538
-15.5 | -0.4028 | 0.16794 | -0.0382 | -2.3985
-15 | -0.4106 | 0.16193 | -0.0446 | -2.5357
-14.5 | -0.3866 | 0.15381 | -0.0427 | -2.5135
-14 | -0.3755 | 0.14802 | -0.0437 | -2.5368
-13.5 | -0.3701 | 0.14181 | -0.0453 | -2.6098
-13 | -0.3859 | 0.13535 | -0.0504 | -2.8511
-12.5 | -0.3925 | 0.12717 | -0.0501 | -3.0864
-12 | -0.3859 | 0.1232 | -0.046 | -3.1323
-11.5 | -0.3909 | 0.1191 | -0.0431 | -3.2821
-11 | -0.4016 | 0.11437 | -0.041 | -3.5114
-10.5 | -0.4177 | 0.10895 | -0.04 | -3.8339
-10 | -0.4379 | 0.0968 | -0.0541 | -4.5238
-9.5 | -0.4331 | 0.08379 | -0.0628 | -5.1689
-9 | -0.3961 | 0.07877 | -0.0668 | -5.0286
-8.5 | -0.4133 | 0.06435 | -0.0851 | -6.4227
-7 | -0.3626 | 0.03034 | -0.096 | -11.9512
-6.5 | -0.3238 | 0.02558 | -0.0942 | -12.6583
-6 | -0.2498 | 0.02202 | -0.0986 | -11.3442
-5.5 | -0.2005 | 0.02007 | -0.0975 | -9.99
-5 | -0.1262 | 0.01808 | -0.1012 | -6.9801
-4.5 | -0.0813 | 0.01655 | -0.0993 | -4.9124
-4 | -0.0299 | 0.01532 | -0.0985 | -1.9517
-3.5 | 0.0259 | 0.01387 | -0.0987 | 1.8673
-2 | 0.1524 | 0.0115 | -0.0898 | 13.2522
-1.5 | 0.2049 | 0.01143 | -0.0885 | 17.9265
-1 | 0.2508 | 0.01143 | -0.0856 | 21.9423
-0.5 | 0.303 | 0.01127 | -0.0847 | 26.8855
0 | 0.3588 | 0.01106 | -0.0846 | 32.4412
0.5 | 0.4191 | 0.0108 | -0.0854 | 38.8056
1 | 0.4739 | 0.01064 | -0.0852 | 44.5395
1.5 | 0.5284 | 0.01052 | -0.085 | 50.2281
2 | 0.5931 | 0.01046 | -0.0871 | 56.7017
2.5 | 0.6936 | 0.01052 | -0.0972 | 65.9316
3 | 0.8037 | 0.01063 | -0.1095 | 75.6068
3.5 | 0.8621 | 0.01088 | -0.1107 | 79.2371
4 | 0.9071 | 0.01104 | -0.1086 | 82.1649
4.5 | 0.9485 | 0.01112 | -0.1053 | 85.2968
5 | 0.9896 | 0.01129 | -0.1021 | 87.6528
5.5 | 1.0283 | 0.01153 | -0.0984 | 89.1847
6 | 1.0627 | 0.01186 | -0.094 | 89.6037
6.5 | 1.0898 | 0.01237 | -0.0881 | 88.1002
7 | 1.0952 | 0.01345 | -0.0783 | 81.4275
7.5 | 1.0761 | 0.01614 | -0.0656 | 66.6729
8 | 1.069 | 0.01942 | -0.0569 | 55.0463
8.5 | 1.0758 | 0.02235 | -0.0508 | 48.1342
9 | 1.0881 | 0.02515 | -0.0459 | 43.2644
9.5 | 1.1054 | 0.02779 | -0.0419 | 39.7769
10 | 1.1203 | 0.03084 | -0.0378 | 36.3262
10.5 | 1.1423 | 0.03346 | -0.0349 | 34.1393
11 | 1.1668 | 0.03647 | -0.0318 | 31.9934
11.5 | 1.1947 | 0.03905 | -0.0294 | 30.5941
12 | 1.2284 | 0.042 | -0.0274 | 29.2476
12.5 | 1.2572 | 0.04583 | -0.025 | 27.4318
13 | 1.2745 | 0.04985 | -0.0223 | 25.5667
13.5 | 1.2853 | 0.05402 | -0.02 | 23.793
14 | 1.2925 | 0.06063 | -0.0177 | 21.3178
14.5 | 1.2688 | 0.0694 | -0.015 | 18.2824
15 | 1.237 | 0.07718 | -0.0142 | 16.0275
15.5 | 1.2009 | 0.08758 | -0.0155 | 13.712
16 | 1.1577 | 0.1004 | -0.0196 | 11.5309
16.5 | 1.1142 | 0.11533 | -0.0262 | 9.661
17 | 1.063 | 0.13428 | -0.0372 | 7.9163
17.5 | 0.6643 | 0.17679 | -0.05 | 3.7576
18 | 0.6837 | 0.18082 | -0.0502 | 3.7811
18.5 | 0.6748 | 0.19105 | -0.0562 | 3.5321
19 | 0.673 | 0.19848 | -0.0613 | 3.3908

## 19. Re 250k Mach 0.10 (1)
BIGFOIL.COM POLAR EXPORT
NACA64A513
NACA64A513 |  |  |  | Cl Max: | 1.353 | at alpha= | 8.5 | deg
JavaFoil+Calcfoil stall+Eppler ext transition |  |  |  | L/D Max: | 89.484 | at alpha= | 5.5 | deg
Re: | 250000 |  |  | Cd Min: | 0.00908 | at alpha= | -2.5 | deg
Mach: | 0.1 |  |  | Cl=0 at alpha= | -4.025 | deg
|  |  |  | @ Cl=0.1, Cd= | 0.010979
|  |  |  | @ Cl=0.4, Cd= | 0.0093949
|  |  |  | @ Cl=0.6, Cd= | 0.0099807
alpha (deg) | Cl | Cd | Cm | Cl/Cd
-18.5 | -0.475 | 0.23836 | -0.027 | -1.995
-18 | -0.496 | 0.20963 | -0.027 | -2.366
-17.5 | -0.516 | 0.20473 | -0.026 | -2.521
-17 | -0.536 | 0.18626 | -0.027 | -2.876
-16.5 | -0.554 | 0.1778 | -0.027 | -3.117
-16 | -0.571 | 0.16366 | -0.027 | -3.489
-15.5 | -0.586 | 0.15238 | -0.028 | -3.846
-15 | -0.599 | 0.14268 | -0.028 | -4.196
-14.5 | -0.608 | 0.13267 | -0.029 | -4.586
-14 | -0.615 | 0.12364 | -0.029 | -4.974
-13.5 | -0.618 | 0.11551 | -0.03 | -5.348
-13 | -0.614 | 0.10751 | -0.03 | -5.713
-12.5 | -0.606 | 0.1009 | -0.031 | -6.003
-12 | -0.591 | 0.09373 | -0.032 | -6.309
-11.5 | -0.573 | 0.08831 | -0.032 | -6.485
-11 | -0.551 | 0.08236 | -0.032 | -6.687
-10.5 | -0.526 | 0.07635 | -0.033 | -6.887
-10 | -0.498 | 0.07129 | -0.035 | -6.985
-9.5 | -0.467 | 0.06679 | -0.036 | -6.993
-9 | -0.433 | 0.06196 | -0.036 | -6.994
-8.5 | -0.397 | 0.058 | -0.037 | -6.848
-8 | -0.359 | 0.05444 | -0.038 | -6.59
-7.5 | -0.318 | 0.05078 | -0.038 | -6.267
-7 | -0.276 | 0.0478 | -0.039 | -5.774
-6.5 | -0.232 | 0.04507 | -0.04 | -5.151
-6 | -0.187 | 0.0425 | -0.041 | -4.401
-5.5 | -0.141 | 0.04032 | -0.042 | -3.494
-5 | -0.094 | 0.03813 | -0.045 | -2.464
-4.5 | -0.057 | 0.01136 | -0.093 | -5.037
-4 | 0.003 | 0.01122 | -0.094 | 0.247
-3.5 | 0.063 | 0.0111 | -0.095 | 5.689
-3 | 0.124 | 0.0109 | -0.095 | 11.357
-2.5 | 0.185 | 0.00908 | -0.096 | 20.327
-2 | 0.245 | 0.00912 | -0.097 | 26.896
-1.5 | 0.306 | 0.00921 | -0.098 | 33.263
-1 | 0.367 | 0.00933 | -0.099 | 39.341
-0.5 | 0.428 | 0.00945 | -0.099 | 45.275
0 | 0.489 | 0.00963 | -0.1 | 50.761
0.5 | 0.549 | 0.00978 | -0.101 | 56.124
1 | 0.61 | 0.01002 | -0.102 | 60.835
1.5 | 0.67 | 0.01021 | -0.102 | 65.613
2 | 0.731 | 0.01047 | -0.103 | 69.763
2.5 | 0.791 | 0.01066 | -0.104 | 74.201
3 | 0.848 | 0.01093 | -0.104 | 77.631
3.5 | 0.902 | 0.0111 | -0.105 | 81.298
4 | 0.957 | 0.01139 | -0.105 | 84.036
4.5 | 1.011 | 0.01174 | -0.106 | 86.156
5 | 1.065 | 0.01208 | -0.106 | 88.147
5.5 | 1.116 | 0.01247 | -0.107 | 89.484
6 | 1.162 | 0.01918 | -0.107 | 60.613
6.5 | 1.21 | 0.0201 | -0.107 | 60.212
7 | 1.253 | 0.02101 | -0.108 | 59.645
7.5 | 1.291 | 0.02193 | -0.108 | 58.896
8 | 1.325 | 0.02313 | -0.109 | 57.284
8.5 | 1.353 | 0.02384 | -0.109 | 56.75
9 | 1.135 | 0.05997 | -0.05 | 18.932
9.5 | 1.15 | 0.06439 | -0.046 | 17.866
10 | 1.162 | 0.06841 | -0.044 | 16.987
10.5 | 1.168 | 0.07447 | -0.046 | 15.689
11 | 1.164 | 0.07967 | -0.044 | 14.614
11.5 | 1.154 | 0.08667 | -0.043 | 13.316
12 | 1.139 | 0.09208 | -0.042 | 12.366
12.5 | 1.118 | 0.09839 | -0.042 | 11.364
13 | 1.092 | 0.10595 | -0.041 | 10.308
13.5 | 1.062 | 0.1139 | -0.04 | 9.325

## 20. Re 250k Mach 0.10 (2)
BIGFOIL.COM POLAR EXPORT
NACA64A513
NACA64A513 |  |  |  | Cl Max: | 1.2768 | at alpha= | 14 | deg
XFOIL ncrit=9 |  |  |  | L/D Max: | 89.3049 | at alpha= | 6 | deg
Re: | 250000 |  |  | Cd Min: | 0.22967 | at alpha= | 19 | deg
Mach: | 0.1 |  |  | Cl=0 at alpha= | -3.739 | deg
|  |  |  | @ Cl=0.1, Cd= | 0.011652
|  |  |  | @ Cl=0.4, Cd= | 0.010944
|  |  |  | @ Cl=0.6, Cd= | 0.010514
alpha (deg) | Cl | Cd | Cm | Cl/Cd
-20 | -0.5253 | 0.22748 | -0.0108 | -2.3092
-19 | -0.4934 | 0.21369 | -0.0167 | -2.309
-18.5 | -0.4776 | 0.2077 | -0.0199 | -2.2995
-18 | -0.4624 | 0.20151 | -0.023 | -2.2947
-17.5 | -0.4538 | 0.19541 | -0.0284 | -2.3223
-17 | -0.4442 | 0.18772 | -0.0319 | -2.3663
-16.5 | -0.4237 | 0.18123 | -0.0324 | -2.3379
-16 | -0.4103 | 0.17508 | -0.0347 | -2.3435
-15.5 | -0.4026 | 0.16846 | -0.0386 | -2.3899
-15 | -0.4097 | 0.16253 | -0.0448 | -2.5208
-14.5 | -0.3849 | 0.15437 | -0.0428 | -2.4934
-14 | -0.374 | 0.14854 | -0.0438 | -2.5178
-13.5 | -0.3688 | 0.14232 | -0.0454 | -2.5913
-13 | -0.3851 | 0.13604 | -0.0505 | -2.8308
-12.5 | -0.3895 | 0.12805 | -0.0497 | -3.0418
-12 | -0.3836 | 0.12406 | -0.0457 | -3.0921
-11.5 | -0.3888 | 0.1199 | -0.0429 | -3.2427
-11 | -0.3995 | 0.11512 | -0.0409 | -3.4703
-10.5 | -0.4159 | 0.10963 | -0.04 | -3.7937
-10 | -0.4334 | 0.09753 | -0.0546 | -4.4438
-9.5 | -0.422 | 0.08646 | -0.0602 | -4.8809
-9 | -0.3878 | 0.08043 | -0.0656 | -4.8216
-8.5 | -0.4029 | 0.06571 | -0.0849 | -6.1315
-8 | -0.4262 | 0.05238 | -0.0955 | -8.1367
-7 | -0.3481 | 0.03986 | -0.1008 | -8.7331
-6.5 | -0.3229 | 0.02597 | -0.0954 | -12.4336
-6 | -0.2486 | 0.02225 | -0.0999 | -11.173
-5.5 | -0.1998 | 0.02023 | -0.0985 | -9.8764
-5 | -0.1243 | 0.01828 | -0.1024 | -6.7998
-4.5 | -0.0801 | 0.01662 | -0.1002 | -4.8195
-4 | -0.0309 | 0.0154 | -0.0989 | -2.0065
-3.5 | 0.0283 | 0.01394 | -0.0997 | 2.0301
-3 | 0.05 | 0.01182 | -0.0935 | 4.2301
-2.5 | 0.095 | 0.01166 | -0.0906 | 8.1475
-2 | 0.1481 | 0.01157 | -0.0893 | 12.8003
-1.5 | 0.2076 | 0.01143 | -0.0893 | 18.1627
-1 | 0.253 | 0.01144 | -0.0862 | 22.1154
-0.5 | 0.3047 | 0.01129 | -0.0851 | 26.9885
0 | 0.3591 | 0.0111 | -0.0847 | 32.3514
0.5 | 0.4167 | 0.01088 | -0.0849 | 38.2996
1 | 0.478 | 0.01067 | -0.0859 | 44.7985
1.5 | 0.5317 | 0.01056 | -0.0855 | 50.3504
2 | 0.595 | 0.01051 | -0.0872 | 56.6127
2.5 | 0.6938 | 0.01058 | -0.0969 | 65.5766
3 | 0.8049 | 0.0107 | -0.1093 | 75.2243
3.5 | 0.865 | 0.01094 | -0.1108 | 79.0676
4 | 0.9115 | 0.0111 | -0.1088 | 82.1171
4.5 | 0.9522 | 0.01118 | -0.1053 | 85.1699
5 | 0.9929 | 0.01136 | -0.1019 | 87.4032
5.5 | 1.0316 | 0.0116 | -0.0982 | 88.931
6 | 1.0663 | 0.01194 | -0.0936 | 89.3049
6.5 | 1.0922 | 0.01246 | -0.0874 | 87.6565
7 | 1.0938 | 0.01365 | -0.0768 | 80.1319
7.5 | 1.0739 | 0.01651 | -0.0643 | 65.0454
8.5 | 1.0751 | 0.02276 | -0.0498 | 47.2364
9 | 1.0853 | 0.02576 | -0.0447 | 42.1312
9.5 | 1.1039 | 0.02838 | -0.0409 | 38.8971
10 | 1.1197 | 0.03143 | -0.0369 | 35.6252
10.5 | 1.1414 | 0.03415 | -0.0339 | 33.4231
11 | 1.1673 | 0.03713 | -0.0308 | 31.4382
11.5 | 1.1955 | 0.03981 | -0.0284 | 30.0301
12 | 1.2389 | 0.04354 | -0.0267 | 28.4543
12.5 | 1.2547 | 0.04704 | -0.0237 | 26.673
13 | 1.269 | 0.05147 | -0.0209 | 24.6551
13.5 | 1.2761 | 0.056 | -0.0185 | 22.7875
14 | 1.2768 | 0.06259 | -0.0162 | 20.3994
14.5 | 1.2522 | 0.07186 | -0.0141 | 17.4255
15 | 1.2153 | 0.08106 | -0.0141 | 14.9926
15.5 | 1.1777 | 0.09209 | -0.0163 | 12.7886
16 | 1.1341 | 0.10553 | -0.0217 | 10.7467
17 | 1.0482 | 0.13956 | -0.0408 | 7.5107
17.5 | 0.916 | 0.20655 | -0.078 | 4.4348
18 | 0.9264 | 0.21477 | -0.0828 | 4.3135
18.5 | 0.9454 | 0.21982 | -0.0841 | 4.3008
19 | 0.9556 | 0.22967 | -0.0879 | 4.1608

## 21. Re 250k Mach 0.25 (1)
BIGFOIL.COM POLAR EXPORT
NACA64A513
NACA64A513 |  |  |  | Cl Max: | 1.338 | at alpha= | 8 | deg
JavaFoil+Calcfoil stall+Eppler ext transition |  |  |  | L/D Max: | 88.806 | at alpha= | 5.5 | deg
Re: | 250000 |  |  | Cd Min: | 0.00919 | at alpha= | -2.5 | deg
Mach: | 0.25 |  |  | Cl=0 at alpha= | -4.0242 | deg
|  |  |  | @ Cl=0.1, Cd= | 0.011105
|  |  |  | @ Cl=0.4, Cd= | 0.0095138
|  |  |  | @ Cl=0.6, Cd= | 0.010126
alpha (deg) | Cl | Cd | Cm | Cl/Cd
-17 | -0.165 | 0.36524 | -0.028 | -0.453
-16.5 | -0.24 | 0.31219 | -0.03 | -0.77
-16 | -0.3 | 0.25498 | -0.029 | -1.175
-15.5 | -0.352 | 0.227 | -0.03 | -1.55
-15 | -0.399 | 0.1894 | -0.029 | -2.105
-14.5 | -0.441 | 0.16774 | -0.029 | -2.627
-14 | -0.477 | 0.15463 | -0.029 | -3.084
-13.5 | -0.507 | 0.13811 | -0.029 | -3.67
-13 | -0.526 | 0.12473 | -0.03 | -4.219
-12.5 | -0.537 | 0.11383 | -0.03 | -4.721
-12 | -0.539 | 0.10364 | -0.031 | -5.2
-11.5 | -0.533 | 0.0949 | -0.032 | -5.621
-11 | -0.523 | 0.08761 | -0.032 | -5.965
-10.5 | -0.507 | 0.08171 | -0.033 | -6.202
-10 | -0.486 | 0.07493 | -0.034 | -6.486
-9.5 | -0.461 | 0.06885 | -0.035 | -6.694
-9 | -0.431 | 0.06458 | -0.036 | -6.681
-8.5 | -0.398 | 0.05949 | -0.037 | -6.697
-8 | -0.362 | 0.05591 | -0.038 | -6.474
-7.5 | -0.323 | 0.05213 | -0.039 | -6.188
-7 | -0.281 | 0.0486 | -0.04 | -5.777
-6.5 | -0.237 | 0.04551 | -0.04 | -5.203
-6 | -0.191 | 0.04317 | -0.041 | -4.428
-5.5 | -0.144 | 0.04087 | -0.042 | -3.527
-5 | -0.097 | 0.03782 | -0.049 | -2.554
-4.5 | -0.059 | 0.01153 | -0.096 | -5.09
-4 | 0.003 | 0.01136 | -0.097 | 0.251
-3.5 | 0.065 | 0.01119 | -0.097 | 5.798
-3 | 0.127 | 0.01104 | -0.098 | 11.516
-2.5 | 0.19 | 0.00919 | -0.099 | 20.633
-2 | 0.252 | 0.00925 | -0.1 | 27.26
-1.5 | 0.315 | 0.00936 | -0.1 | 33.654
-1 | 0.377 | 0.00947 | -0.101 | 39.84
-0.5 | 0.44 | 0.00959 | -0.102 | 45.825
0 | 0.502 | 0.0098 | -0.103 | 51.233
0.5 | 0.564 | 0.01 | -0.104 | 56.429
1 | 0.627 | 0.01022 | -0.104 | 61.296
1.5 | 0.689 | 0.01042 | -0.105 | 66.116
2 | 0.751 | 0.01074 | -0.106 | 69.922
2.5 | 0.813 | 0.01094 | -0.107 | 74.276
3 | 0.866 | 0.01109 | -0.107 | 78.148
3.5 | 0.924 | 0.01138 | -0.107 | 81.168
4 | 0.981 | 0.0117 | -0.108 | 83.819
4.5 | 1.036 | 0.01207 | -0.108 | 85.868
5 | 1.09 | 0.01245 | -0.109 | 87.581
5.5 | 1.143 | 0.01287 | -0.109 | 88.806
6 | 1.189 | 0.01996 | -0.11 | 59.549
6.5 | 1.235 | 0.02115 | -0.11 | 58.394
7 | 1.276 | 0.02215 | -0.111 | 57.605
7.5 | 1.311 | 0.02302 | -0.111 | 56.94
8 | 1.338 | 0.02445 | -0.111 | 54.699
8.5 | 1.122 | 0.05775 | -0.052 | 19.429
9 | 1.133 | 0.06202 | -0.047 | 18.273
9.5 | 1.139 | 0.06689 | -0.044 | 17.028
10 | 1.138 | 0.07156 | -0.044 | 15.906
10.5 | 1.126 | 0.0789 | -0.043 | 14.276
11 | 1.1 | 0.0861 | -0.042 | 12.775
11.5 | 1.063 | 0.09378 | -0.042 | 11.338
12 | 1.016 | 0.10239 | -0.038 | 9.924
12.5 | 0.96 | 0.11037 | -0.039 | 8.698
13 | 0.895 | 0.12451 | -0.037 | 7.189

## 22. Re 250k Mach 0.25 (2)
BIGFOIL.COM POLAR EXPORT
NACA64A513
NACA64A513 |  |  |  | Cl Max: | 1.2241 | at alpha= | 12.5 | deg
XFOIL ncrit=9 |  |  |  | L/D Max: | 87.625 | at alpha= | 5.5 | deg
Re: | 250000 |  |  | Cd Min: | 0.23145 | at alpha= | -20 | deg
Mach: | 0.25 |  |  | Cl=0 at alpha= | -3.7223 | deg
|  |  |  | @ Cl=0.1, Cd= | 0.011746
|  |  |  | @ Cl=0.4, Cd= | 0.011159
|  |  |  | @ Cl=0.6, Cd= | 0.01086
alpha (deg) | Cl | Cd | Cm | Cl/Cd
-20 | -0.5312 | 0.23145 | -0.0118 | -2.2951
-19.5 | -0.5152 | 0.22393 | -0.0154 | -2.3007
-19 | -0.4953 | 0.21697 | -0.0172 | -2.2828
-18.5 | -0.4788 | 0.21078 | -0.0205 | -2.2716
-18 | -0.4629 | 0.20433 | -0.0239 | -2.2655
-17.5 | -0.4559 | 0.19876 | -0.03 | -2.2937
-17 | -0.4382 | 0.19024 | -0.0317 | -2.3034
-16.5 | -0.4206 | 0.18402 | -0.0333 | -2.2856
-16 | -0.4069 | 0.17763 | -0.0359 | -2.2907
-15.5 | -0.4027 | 0.1715 | -0.0408 | -2.3481
-15 | -0.4055 | 0.1657 | -0.046 | -2.4472
-14.5 | -0.3771 | 0.15728 | -0.0434 | -2.3976
-14 | -0.3672 | 0.15131 | -0.0446 | -2.4268
-13.5 | -0.3643 | 0.14512 | -0.0466 | -2.5103
-13 | -0.3816 | 0.13974 | -0.0509 | -2.7308
-12.5 | -0.3761 | 0.13251 | -0.0477 | -2.8383
-12 | -0.3739 | 0.12829 | -0.0443 | -2.9145
-11.5 | -0.3798 | 0.12387 | -0.0419 | -3.0661
-11 | -0.3905 | 0.11887 | -0.0405 | -3.2851
-10.5 | -0.4172 | 0.11304 | -0.0423 | -3.6907
-10 | -0.41 | 0.10107 | -0.0572 | -4.0566
-9.5 | -0.3788 | 0.09418 | -0.0557 | -4.0221
-9 | -0.355 | 0.08515 | -0.0657 | -4.1691
-8.5 | -0.396 | 0.06858 | -0.0928 | -5.7743
-8 | -0.3887 | 0.05704 | -0.0986 | -6.8145
-7.5 | -0.3474 | 0.04978 | -0.1048 | -6.9787
-7 | -0.3335 | 0.04237 | -0.1069 | -7.8711
-6 | -0.2687 | 0.02446 | -0.1013 | -10.9853
-5.5 | -0.195 | 0.02114 | -0.1045 | -9.2242
-5 | -0.1415 | 0.01933 | -0.1034 | -7.3202
-4.5 | -0.0718 | 0.01699 | -0.1058 | -4.226
-4 | -0.0261 | 0.01577 | -0.1032 | -1.655
-3.5 | 0.0209 | 0.01462 | -0.101 | 1.4295
-3 | 0.0557 | 0.01242 | -0.0972 | 4.4847
-2.5 | 0.1043 | 0.01168 | -0.0947 | 8.9298
-2 | 0.152 | 0.01164 | -0.0919 | 13.0584
-1.5 | 0.2026 | 0.01163 | -0.0897 | 17.4205
-1 | 0.2526 | 0.01166 | -0.0871 | 21.6638
-0.5 | 0.3134 | 0.01143 | -0.0873 | 27.4191
0 | 0.3727 | 0.01122 | -0.0875 | 33.2175
0.5 | 0.4262 | 0.0111 | -0.0866 | 38.3964
1 | 0.4799 | 0.01101 | -0.0857 | 43.5876
1.5 | 0.5364 | 0.01092 | -0.0854 | 49.1209
2 | 0.6 | 0.01086 | -0.0868 | 55.2486
2.5 | 0.696 | 0.01089 | -0.0952 | 63.9118
3 | 0.8135 | 0.01103 | -0.1084 | 73.7534
3.5 | 0.8885 | 0.01128 | -0.1126 | 78.7677
4 | 0.93 | 0.0115 | -0.1092 | 80.8696
4.5 | 0.9729 | 0.01155 | -0.1055 | 84.2338
5 | 1.0149 | 0.01173 | -0.1018 | 86.5217
5.5 | 1.0515 | 0.012 | -0.097 | 87.625
6 | 1.0835 | 0.01239 | -0.0912 | 87.4496
6.5 | 1.1009 | 0.01306 | -0.0828 | 84.2956
7 | 1.0846 | 0.01498 | -0.0693 | 72.4032
7.5 | 1.0641 | 0.01854 | -0.0579 | 57.3948
8 | 1.0611 | 0.02205 | -0.0504 | 48.1224
8.5 | 1.0692 | 0.02526 | -0.0448 | 42.3278
9 | 1.0823 | 0.02839 | -0.0401 | 38.1226
9.5 | 1.0957 | 0.03173 | -0.0358 | 34.532
10 | 1.1168 | 0.03475 | -0.0322 | 32.1381
10.5 | 1.1398 | 0.03791 | -0.0289 | 30.0659
11 | 1.17 | 0.04095 | -0.0259 | 28.5714
11.5 | 1.1981 | 0.04437 | -0.0231 | 27.0025
12 | 1.2233 | 0.04939 | -0.0202 | 24.7682
12.5 | 1.2241 | 0.05492 | -0.0169 | 22.2888
13 | 1.2133 | 0.06198 | -0.0144 | 19.5757
13.5 | 1.191 | 0.07037 | -0.0131 | 16.9248
14 | 1.1576 | 0.0809 | -0.0139 | 14.309
14.5 | 1.1151 | 0.09391 | -0.0177 | 11.8741
15 | 1.0678 | 0.10959 | -0.025 | 9.7436
15.5 | 1.0161 | 0.12925 | -0.0368 | 7.8615
16 | 0.9649 | 0.15372 | -0.0521 | 6.277
16.5 | 0.9072 | 0.19374 | -0.0724 | 4.6826
17.5 | 0.9303 | 0.21076 | -0.0794 | 4.414

## 23. Re 250k Mach 0.50 (1)
BIGFOIL.COM POLAR EXPORT
NACA64A513
NACA64A513 |  |  |  | Cl Max: | 1.31 | at alpha= | 6.5 | deg
JavaFoil+Calcfoil stall+Eppler ext transition |  |  |  | L/D Max: | 83.88 | at alpha= | 5 | deg
Re: | 250000 |  |  | Cd Min: | 0.00983 | at alpha= | -2 | deg
Mach: | 0.5 |  |  | Cl=0 at alpha= | -4.0273 | deg
|  |  |  | @ Cl=0.1, Cd= | 0.011792
|  |  |  | @ Cl=0.4, Cd= | 0.010087
|  |  |  | @ Cl=0.6, Cd= | 0.010764
alpha (deg) | Cl | Cd | Cm | Cl/Cd
-20 | -0.883 | 0.27384 | -0.045 | -3.225
-19.5 | -0.855 | 0.25957 | -0.044 | -3.293
-19 | -0.827 | 0.25129 | -0.044 | -3.291
-18.5 | -0.8 | 0.24271 | -0.044 | -3.296
-18 | -0.773 | 0.24198 | -0.044 | -3.195
-17.5 | -0.746 | 0.23671 | -0.045 | -3.152
-17 | -0.719 | 0.23241 | -0.045 | -3.093
-16.5 | -0.691 | 0.21607 | -0.044 | -3.196
-16 | -0.663 | 0.20832 | -0.043 | -3.182
-15.5 | -0.636 | 0.19339 | -0.044 | -3.287
-15 | -0.608 | 0.18902 | -0.044 | -3.219
-14.5 | -0.581 | 0.18464 | -0.045 | -3.147
-14 | -0.554 | 0.18047 | -0.045 | -3.068
-13.5 | -0.525 | 0.17407 | -0.042 | -3.016
-13 | -0.498 | 0.16881 | -0.043 | -2.948
-12.5 | -0.47 | 0.15854 | -0.043 | -2.965
-12 | -0.443 | 0.16661 | -0.043 | -2.656
-11.5 | -0.415 | 0.15577 | -0.043 | -2.664
-11 | -0.387 | 0.14198 | -0.041 | -2.725
-10.5 | -0.359 | 0.13563 | -0.04 | -2.648
-10 | -0.331 | 0.13957 | -0.04 | -2.375
-9.5 | -0.304 | 0.12402 | -0.041 | -2.451
-9 | -0.276 | 0.12103 | -0.041 | -2.283
-8.5 | -0.248 | 0.11261 | -0.037 | -2.204
-8 | -0.221 | 0.09374 | -0.038 | -2.353
-7.5 | -0.25 | 0.07165 | -0.038 | -3.485
-7 | -0.273 | 0.05591 | -0.04 | -4.884
-6.5 | -0.245 | 0.05039 | -0.043 | -4.867
-6 | -0.204 | 0.04651 | -0.044 | -4.392
-5.5 | -0.157 | 0.04301 | -0.045 | -3.646
-5 | -0.106 | 0.04055 | -0.047 | -2.607
-4.5 | -0.052 | 0.03808 | -0.048 | -1.372
-4 | 0.003 | 0.01205 | -0.108 | 0.263
-3.5 | 0.072 | 0.01186 | -0.109 | 6.09
-3 | 0.142 | 0.01169 | -0.11 | 12.13
-2.5 | 0.212 | 0.01156 | -0.111 | 18.306
-2 | 0.282 | 0.00983 | -0.111 | 28.64
-1.5 | 0.352 | 0.00995 | -0.112 | 35.401
-1 | 0.422 | 0.01015 | -0.113 | 41.552
-0.5 | 0.492 | 0.01037 | -0.114 | 47.407
0 | 0.561 | 0.01067 | -0.115 | 52.602
0.5 | 0.627 | 0.01083 | -0.115 | 57.914
1 | 0.694 | 0.01112 | -0.116 | 62.463
1.5 | 0.762 | 0.01136 | -0.116 | 67.088
2 | 0.83 | 0.01167 | -0.117 | 71.092
2.5 | 0.898 | 0.01194 | -0.118 | 75.151
3 | 0.96 | 0.01233 | -0.118 | 77.851
3.5 | 1.024 | 0.01273 | -0.119 | 80.42
4 | 1.086 | 0.0132 | -0.12 | 82.309
4.5 | 1.145 | 0.01371 | -0.12 | 83.513
5 | 1.2 | 0.0143 | -0.121 | 83.88
5.5 | 1.244 | 0.02289 | -0.121 | 54.355
6 | 1.283 | 0.02448 | -0.121 | 52.392
6.5 | 1.31 | 0.02618 | -0.122 | 50.048
7 | 1.081 | 0.05212 | -0.051 | 20.743
7.5 | 1.031 | 0.05866 | -0.045 | 17.575
8 | 0.66 | 0.09771 | -0.039 | 6.75
8.5 | 0.687 | 0.11825 | -0.045 | 5.808
9 | 0.714 | 0.12043 | -0.045 | 5.926
9.5 | 0.741 | 0.13634 | -0.052 | 5.437
10 | 0.768 | 0.13916 | -0.052 | 5.518
10.5 | 0.795 | 0.14215 | -0.053 | 5.589
11 | 0.823 | 0.15089 | -0.059 | 5.452
11.5 | 0.849 | 0.15465 | -0.06 | 5.491

## 24. Re 250k Mach 0.50 (2)
BIGFOIL.COM POLAR EXPORT
NACA64A513
NACA64A513 |  |  |  | Cl Max: | 1.1233 | at alpha= | 6 | deg
XFOIL ncrit=9 |  |  |  | L/D Max: | 78.9861 | at alpha= | 5 | deg
Re: | 250000 |  |  | Cd Min: | 0.24788 | at alpha= | -20 | deg
Mach: | 0.5 |  |  | Cl=0 at alpha= | -3.7129 | deg
|  |  |  | @ Cl=0.1, Cd= | 0.014272
|  |  |  | @ Cl=0.4, Cd= | 0.012411
|  |  |  | @ Cl=0.6, Cd= | 0.012564
alpha (deg) | Cl | Cd | Cm | Cl/Cd
-20 | -0.5546 | 0.24788 | -0.0117 | -2.2374
-19.5 | -0.5334 | 0.2404 | -0.0155 | -2.2188
-19 | -0.5129 | 0.23293 | -0.0195 | -2.2019
-18.5 | -0.4928 | 0.22557 | -0.0237 | -2.1847
-18 | -0.4782 | 0.2195 | -0.0298 | -2.1786
-17.5 | -0.457 | 0.21045 | -0.0322 | -2.1715
-17 | -0.437 | 0.20333 | -0.0347 | -2.1492
-16.5 | -0.4193 | 0.19631 | -0.0378 | -2.1359
-16 | -0.409 | 0.19028 | -0.0429 | -2.1495
-15.5 | -0.4065 | 0.1854 | -0.0476 | -2.1926
-15 | -0.3762 | 0.17512 | -0.0457 | -2.1482
-14.5 | -0.3641 | 0.169 | -0.0469 | -2.1544
-14 | -0.3615 | 0.1635 | -0.0487 | -2.211
-13.5 | -0.3757 | 0.16008 | -0.0505 | -2.347
-13 | -0.3606 | 0.15198 | -0.0465 | -2.3727
-12.5 | -0.3578 | 0.14726 | -0.0437 | -2.4297
-12 | -0.3603 | 0.14239 | -0.0421 | -2.5304
-11.5 | -0.3767 | 0.13823 | -0.0429 | -2.7252
-11 | -0.3726 | 0.13051 | -0.0512 | -2.855
-10.5 | -0.3343 | 0.12042 | -0.0531 | -2.7761
-10 | -0.3036 | 0.11237 | -0.0596 | -2.7018
-9.5 | -0.3003 | 0.10287 | -0.0756 | -2.9192
-9 | -0.2658 | 0.09327 | -0.0789 | -2.8498
-8.5 | -0.238 | 0.08566 | -0.0847 | -2.7784
-7.5 | -0.2189 | 0.06226 | -0.1151 | -3.5159
-7 | -0.2289 | 0.04772 | -0.1277 | -4.7967
-6.5 | -0.2257 | 0.03921 | -0.132 | -5.7562
-6 | -0.2115 | 0.0326 | -0.1305 | -6.4877
-5.5 | -0.1841 | 0.02734 | -0.1267 | -6.7337
-5 | -0.1431 | 0.02338 | -0.1226 | -6.1206
-4.5 | -0.0902 | 0.02088 | -0.1194 | -4.3199
-4 | -0.0352 | 0.01826 | -0.1168 | -1.9277
-3.5 | 0.0261 | 0.01649 | -0.1151 | 1.5828
-3 | 0.0828 | 0.01501 | -0.1128 | 5.5163
-2.5 | 0.1217 | 0.01334 | -0.1078 | 9.1229
-2 | 0.1529 | 0.01225 | -0.1005 | 12.4816
-1.5 | 0.2076 | 0.01229 | -0.097 | 16.8918
-1 | 0.2637 | 0.0124 | -0.094 | 21.2661
-0.5 | 0.3207 | 0.01251 | -0.0912 | 25.6355
0 | 0.3848 | 0.01243 | -0.0907 | 30.9574
0.5 | 0.4561 | 0.01234 | -0.0917 | 36.9611
1 | 0.5121 | 0.01239 | -0.0897 | 41.3317
1.5 | 0.5664 | 0.0125 | -0.0875 | 45.312
2 | 0.6241 | 0.01261 | -0.0859 | 49.4925
2.5 | 0.6944 | 0.01273 | -0.0869 | 54.5483
3 | 0.8137 | 0.01292 | -0.0979 | 62.9799
3.5 | 0.9443 | 0.01333 | -0.1113 | 70.8402
4 | 0.9943 | 0.01361 | -0.1074 | 73.0566
4.5 | 1.0419 | 0.01355 | -0.1021 | 76.893
5 | 1.0829 | 0.01371 | -0.0955 | 78.9861
5.5 | 1.1089 | 0.01405 | -0.086 | 78.9253
6 | 1.1233 | 0.0148 | -0.0751 | 75.8986
6.5 | 1.1041 | 0.01737 | -0.0613 | 63.5636
7 | 1.0681 | 0.02233 | -0.0494 | 47.8325
7.5 | 1.0511 | 0.02751 | -0.0417 | 38.2079
8 | 1.053 | 0.03212 | -0.0362 | 32.7833
8.5 | 1.0595 | 0.03676 | -0.0314 | 28.8221
9 | 1.072 | 0.04115 | -0.0269 | 26.051
9.5 | 1.0925 | 0.04521 | -0.0224 | 24.165
10 | 1.1152 | 0.04976 | -0.0178 | 22.4116
10.5 | 1.123 | 0.05595 | -0.0146 | 20.0715
11 | 1.1136 | 0.06395 | -0.0131 | 17.4136

## 25. Re 500k Mach 0.00 (1)
BIGFOIL.COM POLAR EXPORT
NACA64A513
NACA64A513 |  |  |  | Cl Max: | 1.419 | at alpha= | 10.5 | deg
JavaFoil+Calcfoil stall+Eppler ext transition |  |  |  | L/D Max: | 112.277 | at alpha= | 5.5 | deg
Re: | 500000 |  |  | Cd Min: | 0.00719 | at alpha= | -2.5 | deg
Mach: | 0 |  |  | Cl=0 at alpha= | -4.025 | deg
|  |  |  | @ Cl=0.1, Cd= | 0.0091875
|  |  |  | @ Cl=0.4, Cd= | 0.0074774
|  |  |  | @ Cl=0.6, Cd= | 0.0079405
alpha (deg) | Cl | Cd | Cm | Cl/Cd
-19 | -0.502 | 0.2076 | -0.028 | -2.42
-18.5 | -0.52 | 0.19398 | -0.027 | -2.683
-18 | -0.538 | 0.18163 | -0.027 | -2.963
-17.5 | -0.555 | 0.17037 | -0.027 | -3.259
-17 | -0.572 | 0.15993 | -0.028 | -3.574
-16.5 | -0.587 | 0.15125 | -0.028 | -3.878
-16 | -0.6 | 0.14196 | -0.029 | -4.228
-15.5 | -0.612 | 0.13326 | -0.029 | -4.59
-15 | -0.621 | 0.12599 | -0.03 | -4.929
-14.5 | -0.627 | 0.11772 | -0.03 | -5.329
-14 | -0.631 | 0.11231 | -0.031 | -5.617
-13.5 | -0.631 | 0.1047 | -0.031 | -6.022
-13 | -0.625 | 0.09804 | -0.032 | -6.371
-12.5 | -0.614 | 0.09103 | -0.032 | -6.742
-12 | -0.598 | 0.08628 | -0.034 | -6.928
-11.5 | -0.577 | 0.08035 | -0.034 | -7.186
-11 | -0.554 | 0.0753 | -0.035 | -7.363
-10.5 | -0.528 | 0.07069 | -0.036 | -7.473
-10 | -0.499 | 0.06566 | -0.036 | -7.605
-9.5 | -0.468 | 0.06164 | -0.038 | -7.59
-9 | -0.434 | 0.05788 | -0.038 | -7.492
-8.5 | -0.397 | 0.05436 | -0.04 | -7.307
-8 | -0.359 | 0.05088 | -0.041 | -7.048
-7.5 | -0.318 | 0.04752 | -0.042 | -6.695
-7 | -0.276 | 0.04482 | -0.042 | -6.149
-6.5 | -0.233 | 0.04128 | -0.048 | -5.642
-6 | -0.232 | 0.01005 | -0.09 | -23.048
-5.5 | -0.174 | 0.00997 | -0.091 | -17.494
-5 | -0.116 | 0.00974 | -0.092 | -11.913
-4.5 | -0.057 | 0.00959 | -0.093 | -5.94
-4 | 0.003 | 0.00944 | -0.093 | 0.292
-3.5 | 0.063 | 0.00928 | -0.094 | 6.769
-3 | 0.123 | 0.00913 | -0.095 | 13.486
-2.5 | 0.184 | 0.00719 | -0.096 | 25.548
-2 | 0.244 | 0.00726 | -0.097 | 33.614
-1.5 | 0.305 | 0.00734 | -0.097 | 41.534
-1 | 0.365 | 0.00742 | -0.098 | 49.22
-0.5 | 0.426 | 0.00752 | -0.099 | 56.643
0 | 0.486 | 0.00767 | -0.1 | 63.392
0.5 | 0.546 | 0.00779 | -0.1 | 70.147
1 | 0.607 | 0.00796 | -0.101 | 76.186
1.5 | 0.667 | 0.00812 | -0.102 | 82.145
2 | 0.727 | 0.00828 | -0.102 | 87.761
2.5 | 0.787 | 0.00842 | -0.103 | 93.514
3 | 0.844 | 0.0086 | -0.104 | 98.181
3.5 | 0.902 | 0.00881 | -0.105 | 102.464
4 | 0.96 | 0.00904 | -0.105 | 106.202
4.5 | 1.016 | 0.00937 | -0.106 | 108.447
5 | 1.071 | 0.00967 | -0.107 | 110.797
5.5 | 1.125 | 0.01002 | -0.107 | 112.277
6 | 1.161 | 0.01657 | -0.107 | 70.032
6.5 | 1.208 | 0.01734 | -0.107 | 69.661
7 | 1.252 | 0.01817 | -0.108 | 68.873
7.5 | 1.291 | 0.01894 | -0.108 | 68.158
8 | 1.326 | 0.01998 | -0.109 | 66.363
8.5 | 1.356 | 0.02068 | -0.109 | 65.574
9 | 1.382 | 0.0216 | -0.11 | 63.963
9.5 | 1.402 | 0.02268 | -0.11 | 61.805
10 | 1.414 | 0.02392 | -0.11 | 59.114
10.5 | 1.419 | 0.02514 | -0.11 | 56.456
11 | 1.177 | 0.07391 | -0.057 | 15.928
11.5 | 1.168 | 0.0796 | -0.053 | 14.678
12 | 1.156 | 0.08463 | -0.052 | 13.658
12.5 | 1.138 | 0.0915 | -0.049 | 12.437
13 | 1.117 | 0.09786 | -0.05 | 11.413
13.5 | 1.091 | 0.1053 | -0.048 | 10.36
14 | 1.061 | 0.11134 | -0.045 | 9.532
14.5 | 1.03 | 0.11987 | -0.045 | 8.591
15 | 0.996 | 0.12433 | -0.044 | 8.009
15.5 | 0.96 | 0.13527 | -0.044 | 7.098

## 26. Re 500k Mach 0.00 (2)
BIGFOIL.COM POLAR EXPORT
NACA64A513
NACA64A513 |  |  |  | Cl Max: | 1.3346 | at alpha= | 15 | deg
XFOIL ncrit=9 |  |  |  | L/D Max: | 114.519 | at alpha= | 5 | deg
Re: | 500000 |  |  | Cd Min: | 0.22517 | at alpha= | -20 | deg
Mach: | 0 |  |  | Cl=0 at alpha= | -4.3327 | deg
|  |  |  | @ Cl=0.1, Cd= | 0.008433
|  |  |  | @ Cl=0.4, Cd= | 0.0074919
|  |  |  | @ Cl=0.6, Cd= | 0.007777
alpha (deg) | Cl | Cd | Cm | Cl/Cd
-20 | -0.5319 | 0.22517 | -0.009 | -2.3622
-19.5 | -0.5159 | 0.21788 | -0.012 | -2.3678
-19 | -0.4985 | 0.21243 | -0.0144 | -2.3467
-18.5 | -0.4831 | 0.20621 | -0.0179 | -2.3428
-18 | -0.4676 | 0.20006 | -0.0211 | -2.3373
-17.5 | -0.4562 | 0.1922 | -0.0258 | -2.3736
-17 | -0.4496 | 0.18367 | -0.0302 | -2.4479
-16.5 | -0.4306 | 0.17814 | -0.0312 | -2.4172
-16 | -0.4158 | 0.17261 | -0.0335 | -2.4089
-15.5 | -0.4134 | 0.16417 | -0.0389 | -2.5181
-14.5 | -0.3924 | 0.14999 | -0.0422 | -2.6162
-14 | -0.382 | 0.14439 | -0.0434 | -2.6456
-13.5 | -0.3805 | 0.13755 | -0.0458 | -2.7663
-13 | -0.392 | 0.12979 | -0.0482 | -3.0203
-12.5 | -0.4125 | 0.12223 | -0.046 | -3.3748
-12 | -0.4006 | 0.11744 | -0.0463 | -3.4111
-11.5 | -0.3754 | 0.11064 | -0.0518 | -3.393
-11 | -0.3615 | 0.10107 | -0.0596 | -3.5767
-10.5 | -0.3579 | 0.08494 | -0.0762 | -4.2136
-10 | -0.3828 | 0.06358 | -0.1014 | -6.0208
-9 | -0.4172 | 0.03265 | -0.1184 | -12.7779
-8.5 | -0.3751 | 0.02604 | -0.1212 | -14.4048
-8 | -0.3435 | 0.02111 | -0.1189 | -16.2719
-7.5 | -0.2976 | 0.01773 | -0.1184 | -16.7851
-7 | -0.2457 | 0.01607 | -0.1184 | -15.2894
-6 | -0.1477 | 0.01399 | -0.1163 | -10.5575
-5.5 | -0.1078 | 0.0124 | -0.1135 | -8.6935
-5 | -0.0628 | 0.01172 | -0.1114 | -5.3584
-4.5 | -0.0168 | 0.01089 | -0.1096 | -1.5427
-4 | 0.0334 | 0.01025 | -0.1086 | 3.2585
-3.5 | 0.076 | 0.00955 | -0.106 | 7.9581
-3 | 0.1078 | 0.00807 | -0.1018 | 13.3581
-2.5 | 0.1495 | 0.00754 | -0.0989 | 19.8276
-2 | 0.1983 | 0.00742 | -0.0972 | 26.7251
-1.5 | 0.2482 | 0.00737 | -0.0958 | 33.6771
-1 | 0.2977 | 0.00739 | -0.0943 | 40.2842
-0.5 | 0.3469 | 0.00744 | -0.0926 | 46.6263
0 | 0.3981 | 0.00749 | -0.0916 | 53.1509
0.5 | 0.4494 | 0.00754 | -0.0907 | 59.6021
1 | 0.5001 | 0.0076 | -0.0896 | 65.8026
1.5 | 0.5511 | 0.00769 | -0.0886 | 71.6645
2 | 0.6017 | 0.00778 | -0.0876 | 77.3393
2.5 | 0.6516 | 0.00782 | -0.0864 | 83.3248
3 | 0.7014 | 0.00785 | -0.0853 | 89.3503
3.5 | 0.7638 | 0.00779 | -0.0869 | 98.0488
4 | 0.899 | 0.00793 | -0.1053 | 113.367
4.5 | 0.9477 | 0.00829 | -0.1041 | 114.3185
5 | 0.9883 | 0.00863 | -0.1011 | 114.5191
5.5 | 1.0267 | 0.00905 | -0.0977 | 113.4475
6 | 1.0555 | 0.0098 | -0.0924 | 107.7041
6.5 | 1.0593 | 0.01149 | -0.0828 | 92.1932
7 | 1.0642 | 0.01375 | -0.0744 | 77.3964
7.5 | 1.0792 | 0.01578 | -0.0683 | 68.3904
8 | 1.1022 | 0.01751 | -0.0637 | 62.9469
8.5 | 1.128 | 0.01917 | -0.0598 | 58.8419
9 | 1.1521 | 0.02101 | -0.0559 | 54.8358
9.5 | 1.173 | 0.02315 | -0.0519 | 50.6695
10 | 1.1968 | 0.02518 | -0.0485 | 47.5298
10.5 | 1.2186 | 0.02744 | -0.0453 | 44.4096
11 | 1.2266 | 0.03091 | -0.041 | 39.683
11.5 | 1.2499 | 0.03328 | -0.0384 | 37.5571
12 | 1.2711 | 0.03589 | -0.0361 | 35.4166
12.5 | 1.2834 | 0.03939 | -0.0332 | 32.5819
13 | 1.2964 | 0.04309 | -0.0304 | 30.0859
13.5 | 1.3146 | 0.04621 | -0.0291 | 28.4484
14 | 1.3266 | 0.05016 | -0.0273 | 26.4474
14.5 | 1.3331 | 0.05484 | -0.0252 | 24.3089
15 | 1.3346 | 0.0604 | -0.0234 | 22.096
15.5 | 1.3344 | 0.06629 | -0.0227 | 20.1297
16 | 1.3286 | 0.07321 | -0.0228 | 18.1478
16.5 | 1.3166 | 0.08128 | -0.0236 | 16.1983
17 | 1.3037 | 0.08999 | -0.0258 | 14.4872
17.5 | 1.2814 | 0.10072 | -0.0291 | 12.7224
18 | 1.2734 | 0.10944 | -0.033 | 11.6356
18.5 | 1.2317 | 0.12543 | -0.0406 | 9.8198
19 | 1.2053 | 0.13942 | -0.0485 | 8.6451
19.5 | 1.1635 | 0.1587 | -0.0606 | 7.3314

## 27. Re 500k Mach 0.10 (1)
BIGFOIL.COM POLAR EXPORT
NACA64A513
NACA64A513 |  |  |  | Cl Max: | 1.413 | at alpha= | 10.5 | deg
JavaFoil+Calcfoil stall+Eppler ext transition |  |  |  | L/D Max: | 117.796 | at alpha= | 5.5 | deg
Re: | 500000 |  |  | Cd Min: | 0.00722 | at alpha= | -2.5 | deg
Mach: | 0.1 |  |  | Cl=0 at alpha= | -4.025 | deg
|  |  |  | @ Cl=0.1, Cd= | 0.009199
|  |  |  | @ Cl=0.4, Cd= | 0.0074941
|  |  |  | @ Cl=0.6, Cd= | 0.0079721
alpha (deg) | Cl | Cd | Cm | Cl/Cd
-18.5 | -0.476 | 0.20551 | -0.028 | -2.314
-18 | -0.496 | 0.18996 | -0.027 | -2.612
-17.5 | -0.516 | 0.17871 | -0.027 | -2.889
-17 | -0.536 | 0.1646 | -0.027 | -3.255
-16.5 | -0.554 | 0.15629 | -0.028 | -3.547
-16 | -0.571 | 0.14399 | -0.028 | -3.967
-15.5 | -0.586 | 0.13571 | -0.029 | -4.32
-15 | -0.599 | 0.12889 | -0.029 | -4.646
-14.5 | -0.609 | 0.11929 | -0.03 | -5.102
-14 | -0.615 | 0.11263 | -0.031 | -5.462
-13.5 | -0.618 | 0.10593 | -0.031 | -5.835
-13 | -0.614 | 0.09812 | -0.032 | -6.262
-12.5 | -0.606 | 0.09294 | -0.033 | -6.522
-12 | -0.592 | 0.08573 | -0.033 | -6.902
-11.5 | -0.573 | 0.08115 | -0.034 | -7.061
-11 | -0.551 | 0.07605 | -0.034 | -7.248
-10.5 | -0.526 | 0.07109 | -0.035 | -7.403
-10 | -0.498 | 0.06564 | -0.037 | -7.592
-9.5 | -0.467 | 0.06152 | -0.037 | -7.598
-9 | -0.434 | 0.05772 | -0.038 | -7.516
-8.5 | -0.398 | 0.05442 | -0.039 | -7.307
-8 | -0.359 | 0.05105 | -0.04 | -7.037
-7.5 | -0.319 | 0.04774 | -0.042 | -6.681
-7 | -0.277 | 0.04481 | -0.043 | -6.175
-6.5 | -0.233 | 0.04183 | -0.046 | -5.576
-6 | -0.233 | 0.01015 | -0.091 | -22.929
-5.5 | -0.175 | 0.00999 | -0.092 | -17.539
-5 | -0.117 | 0.00979 | -0.092 | -11.911
-4.5 | -0.057 | 0.0096 | -0.093 | -5.96
-4 | 0.003 | 0.00945 | -0.094 | 0.293
-3.5 | 0.063 | 0.00929 | -0.095 | 6.795
-3 | 0.124 | 0.00914 | -0.095 | 13.538
-2.5 | 0.185 | 0.00722 | -0.096 | 25.548
-2 | 0.245 | 0.00728 | -0.097 | 33.697
-1.5 | 0.307 | 0.00736 | -0.098 | 41.654
-1 | 0.367 | 0.00744 | -0.099 | 49.367
-0.5 | 0.428 | 0.00754 | -0.099 | 56.764
0 | 0.489 | 0.00769 | -0.1 | 63.516
0.5 | 0.549 | 0.00783 | -0.101 | 70.095
1 | 0.61 | 0.008 | -0.102 | 76.174
1.5 | 0.67 | 0.00815 | -0.102 | 82.26
2 | 0.731 | 0.00831 | -0.103 | 87.943
2.5 | 0.791 | 0.00844 | -0.104 | 93.67
3 | 0.848 | 0.00863 | -0.104 | 98.316
3.5 | 0.907 | 0.00884 | -0.105 | 102.6
4 | 0.965 | 0.00908 | -0.106 | 106.301
4.5 | 1.021 | 0.00942 | -0.107 | 108.458
5 | 1.076 | 0.00972 | -0.107 | 110.756
5.5 | 1.128 | 0.00957 | -0.108 | 117.796
6 | 1.165 | 0.0167 | -0.107 | 69.775
6.5 | 1.213 | 0.01749 | -0.108 | 69.337
7 | 1.256 | 0.01832 | -0.108 | 68.563
7.5 | 1.295 | 0.01911 | -0.109 | 67.774
8 | 1.329 | 0.02019 | -0.109 | 65.833
8.5 | 1.358 | 0.02089 | -0.11 | 65.035
9 | 1.383 | 0.02183 | -0.11 | 63.342
9.5 | 1.4 | 0.02293 | -0.11 | 61.057
10 | 1.411 | 0.02416 | -0.111 | 58.397
10.5 | 1.413 | 0.02578 | -0.111 | 54.815
11 | 1.18 | 0.07146 | -0.066 | 16.511
11.5 | 1.157 | 0.08028 | -0.05 | 14.406
12 | 1.141 | 0.0854 | -0.049 | 13.356
12.5 | 1.12 | 0.09271 | -0.05 | 12.082
13 | 1.094 | 0.0988 | -0.048 | 11.07
13.5 | 1.063 | 0.10513 | -0.045 | 10.113
14 | 1.03 | 0.11312 | -0.045 | 9.102
14.5 | 0.993 | 0.12113 | -0.045 | 8.198
15 | 0.954 | 0.13042 | -0.045 | 7.318
15.5 | 0.914 | 0.13845 | -0.042 | 6.598

## 28. Re 500k Mach 0.10 (2)
BIGFOIL.COM POLAR EXPORT
NACA64A513
NACA64A513 |  |  |  | Cl Max: | 1.3236 | at alpha= | 15 | deg
XFOIL ncrit=9 |  |  |  | L/D Max: | 114.464 | at alpha= | 5 | deg
Re: | 500000 |  |  | Cd Min: | 0.24013 | at alpha= | 20 | deg
Mach: | 0.1 |  |  | Cl=0 at alpha= | -4.3257 | deg
|  |  |  | @ Cl=0.1, Cd= | 0.0085968
|  |  |  | @ Cl=0.4, Cd= | 0.0075106
|  |  |  | @ Cl=0.6, Cd= | 0.0077938
alpha (deg) | Cl | Cd | Cm | Cl/Cd
-14.5 | -0.2858 | 0.14223 | -0.0426 | -2.0094
-14 | -0.2884 | 0.1351 | -0.049 | -2.1347
-13.5 | -0.2827 | 0.12701 | -0.0546 | -2.2258
-13 | -0.2664 | 0.11978 | -0.0568 | -2.2241
-12.5 | -0.2467 | 0.11376 | -0.0603 | -2.1686
-12 | -0.238 | 0.1054 | -0.0655 | -2.2581
-11.5 | -0.2431 | 0.09352 | -0.0742 | -2.5994
-11 | -0.2597 | 0.07947 | -0.0801 | -3.2679
-10.5 | -0.2453 | 0.07193 | -0.0837 | -3.4103
-9.5 | -0.4019 | 0.05011 | -0.1139 | -8.0204
-8.5 | -0.3732 | 0.02665 | -0.1226 | -14.0038
-8 | -0.3424 | 0.02174 | -0.1203 | -15.7498
-7.5 | -0.299 | 0.0181 | -0.1193 | -16.5193
-7 | -0.2457 | 0.01629 | -0.1195 | -15.0829
-6.5 | -0.2016 | 0.01518 | -0.1174 | -13.2806
-6 | -0.15 | 0.0141 | -0.1167 | -10.6383
-5.5 | -0.1074 | 0.01248 | -0.1144 | -8.6058
-5 | -0.0628 | 0.01178 | -0.1122 | -5.3311
-4.5 | -0.0175 | 0.01095 | -0.1101 | -1.5982
-4 | 0.0327 | 0.0103 | -0.109 | 3.1748
-3.5 | 0.0772 | 0.0096 | -0.1067 | 8.0417
-3 | 0.1097 | 0.00817 | -0.1026 | 13.4272
-2.5 | 0.1502 | 0.00756 | -0.0994 | 19.8677
-2 | 0.1989 | 0.00744 | -0.0977 | 26.7339
-1.5 | 0.2491 | 0.00739 | -0.0962 | 33.7077
-1 | 0.2988 | 0.00741 | -0.0946 | 40.3239
-0.5 | 0.3481 | 0.00747 | -0.093 | 46.5997
0 | 0.3994 | 0.00751 | -0.0919 | 53.1824
0.5 | 0.4509 | 0.00756 | -0.0909 | 59.6429
1 | 0.5018 | 0.00763 | -0.0898 | 65.7667
1.5 | 0.5528 | 0.00771 | -0.0888 | 71.6991
2 | 0.6035 | 0.0078 | -0.0877 | 77.3718
2.5 | 0.6549 | 0.00787 | -0.0868 | 83.2147
3 | 0.7048 | 0.0079 | -0.0855 | 89.2152
3.5 | 0.7646 | 0.00783 | -0.0865 | 97.6501
4 | 0.9001 | 0.00797 | -0.1048 | 112.936
4.5 | 0.9516 | 0.00833 | -0.1042 | 114.2377
5 | 0.9924 | 0.00867 | -0.1011 | 114.4637
5.5 | 1.0302 | 0.00911 | -0.0974 | 113.0845
6 | 1.0584 | 0.00989 | -0.092 | 107.0172
6.5 | 1.0597 | 0.01168 | -0.0818 | 90.7277
7 | 1.0643 | 0.01399 | -0.0734 | 76.0758
7.5 | 1.0794 | 0.01605 | -0.0673 | 67.2523
8 | 1.102 | 0.01784 | -0.0627 | 61.7713
8.5 | 1.1286 | 0.01949 | -0.0588 | 57.9066
9 | 1.1526 | 0.02139 | -0.0549 | 53.885
9.5 | 1.1705 | 0.02378 | -0.0506 | 49.222
10 | 1.1961 | 0.02575 | -0.0474 | 46.4505
10.5 | 1.2168 | 0.02815 | -0.0441 | 43.2256
11 | 1.2258 | 0.03163 | -0.0399 | 38.7543
11.5 | 1.2479 | 0.03418 | -0.0372 | 36.5097
12 | 1.2685 | 0.03691 | -0.0349 | 34.3674
12.5 | 1.278 | 0.04082 | -0.0317 | 31.3082
13 | 1.2939 | 0.04432 | -0.0292 | 29.1945
13.5 | 1.3107 | 0.04768 | -0.0279 | 27.4895
14 | 1.3211 | 0.0519 | -0.0261 | 25.4547
14.5 | 1.3225 | 0.05744 | -0.0233 | 23.024
15 | 1.3236 | 0.0631 | -0.0224 | 20.9762
15.5 | 1.3189 | 0.0698 | -0.022 | 18.8954
16 | 1.3076 | 0.07771 | -0.0226 | 16.8267
16.5 | 1.2892 | 0.08712 | -0.0243 | 14.798
17 | 1.2709 | 0.09712 | -0.0275 | 13.0859
17.5 | 1.2398 | 0.11008 | -0.0326 | 11.2627
18 | 1.2287 | 0.12018 | -0.0379 | 10.2238
18.5 | 1.1309 | 0.15136 | -0.0559 | 7.4716
19 | 0.962 | 0.22871 | -0.0957 | 4.2062
19.5 | 0.9782 | 0.23336 | -0.0983 | 4.1918
20 | 0.9909 | 0.24013 | -0.102 | 4.1265

## 29. Re 500k Mach 0.25 (1)
BIGFOIL.COM POLAR EXPORT
NACA64A513
NACA64A513 |  |  |  | Cl Max: | 1.381 | at alpha= | 9.5 | deg
JavaFoil+Calcfoil stall+Eppler ext transition |  |  |  | L/D Max: | 114.774 | at alpha= | 5 | deg
Re: | 500000 |  |  | Cd Min: | 0.00731 | at alpha= | -2.5 | deg
Mach: | 0.25 |  |  | Cl=0 at alpha= | -4.0242 | deg
|  |  |  | @ Cl=0.1, Cd= | 0.0093297
|  |  |  | @ Cl=0.4, Cd= | 0.0075865
|  |  |  | @ Cl=0.6, Cd= | 0.0080786
alpha (deg) | Cl | Cd | Cm | Cl/Cd
-17 | -0.165 | 0.21864 | -0.031 | -0.757
-16.5 | -0.241 | 0.19427 | -0.032 | -1.239
-16 | -0.3 | 0.18543 | -0.032 | -1.617
-15.5 | -0.352 | 0.16874 | -0.031 | -2.086
-15 | -0.399 | 0.16282 | -0.029 | -2.45
-14.5 | -0.441 | 0.14621 | -0.03 | -3.015
-14 | -0.477 | 0.13447 | -0.03 | -3.547
-13.5 | -0.507 | 0.12127 | -0.03 | -4.181
-13 | -0.526 | 0.10976 | -0.031 | -4.796
-12.5 | -0.538 | 0.10227 | -0.031 | -5.256
-12 | -0.539 | 0.09336 | -0.032 | -5.774
-11.5 | -0.534 | 0.08675 | -0.033 | -6.151
-11 | -0.523 | 0.08001 | -0.034 | -6.534
-10.5 | -0.507 | 0.0752 | -0.035 | -6.743
-10 | -0.486 | 0.06921 | -0.036 | -7.027
-9.5 | -0.461 | 0.06436 | -0.037 | -7.167
-9 | -0.432 | 0.05979 | -0.038 | -7.223
-8.5 | -0.399 | 0.05566 | -0.039 | -7.164
-8 | -0.362 | 0.05187 | -0.04 | -6.985
-7.5 | -0.323 | 0.04848 | -0.041 | -6.661
-7 | -0.281 | 0.04559 | -0.043 | -6.168
-6.5 | -0.238 | 0.04269 | -0.045 | -5.564
-6 | -0.192 | 0.04025 | -0.047 | -4.768
-5.5 | -0.179 | 0.01007 | -0.094 | -17.821
-5 | -0.12 | 0.00995 | -0.095 | -12.019
-4.5 | -0.059 | 0.00973 | -0.096 | -6.032
-4 | 0.003 | 0.00959 | -0.097 | 0.297
-3.5 | 0.065 | 0.00942 | -0.097 | 6.886
-3 | 0.127 | 0.00926 | -0.098 | 13.73
-2.5 | 0.19 | 0.00731 | -0.099 | 25.916
-2 | 0.252 | 0.00735 | -0.1 | 34.276
-1.5 | 0.315 | 0.00743 | -0.1 | 42.402
-1 | 0.377 | 0.00755 | -0.101 | 49.984
-0.5 | 0.44 | 0.00765 | -0.102 | 57.475
0 | 0.502 | 0.0078 | -0.103 | 64.347
0.5 | 0.564 | 0.00797 | -0.104 | 70.778
1 | 0.627 | 0.00816 | -0.104 | 76.818
1.5 | 0.689 | 0.00831 | -0.105 | 82.92
2 | 0.751 | 0.00849 | -0.106 | 88.47
2.5 | 0.813 | 0.00865 | -0.107 | 94.027
3 | 0.871 | 0.00884 | -0.107 | 98.564
3.5 | 0.932 | 0.00908 | -0.108 | 102.55
4 | 0.991 | 0.00937 | -0.109 | 105.674
4.5 | 1.048 | 0.00971 | -0.11 | 107.917
5 | 1.101 | 0.0096 | -0.11 | 114.774
5.5 | 1.151 | 0.01022 | -0.11 | 112.645
6 | 1.192 | 0.0174 | -0.11 | 68.492
6.5 | 1.238 | 0.01844 | -0.11 | 67.141
7 | 1.279 | 0.01931 | -0.111 | 66.239
7.5 | 1.315 | 0.02012 | -0.112 | 65.355
8 | 1.343 | 0.0214 | -0.112 | 62.752
8.5 | 1.365 | 0.02252 | -0.112 | 60.604
9 | 1.377 | 0.02345 | -0.113 | 58.74
9.5 | 1.381 | 0.02451 | -0.113 | 56.346
10 | 1.148 | 0.06629 | -0.063 | 17.323
10.5 | 1.128 | 0.07273 | -0.05 | 15.515
11 | 1.102 | 0.0802 | -0.049 | 13.735
11.5 | 1.065 | 0.08579 | -0.048 | 12.41
12 | 1.017 | 0.0946 | -0.044 | 10.749
12.5 | 0.961 | 0.10194 | -0.044 | 9.425
13 | 0.896 | 0.11067 | -0.043 | 8.093
13.5 | 0.823 | 0.12076 | -0.039 | 6.815
14 | 0.744 | 0.13968 | -0.04 | 5.328
14.5 | 0.66 | 0.15481 | -0.041 | 4.265

## 30. Re 500k Mach 0.25 (2)
BIGFOIL.COM POLAR EXPORT
NACA64A513
NACA64A513 |  |  |  | Cl Max: | 1.28 | at alpha= | 13.5 | deg
XFOIL ncrit=9 |  |  |  | L/D Max: | 113.333 | at alpha= | 4.5 | deg
Re: | 500000 |  |  | Cd Min: | 0.22947 | at alpha= | -20 | deg
Mach: | 0.25 |  |  | Cl=0 at alpha= | -4.3276 | deg
|  |  |  | @ Cl=0.1, Cd= | 0.0092931
|  |  |  | @ Cl=0.4, Cd= | 0.0076719
|  |  |  | @ Cl=0.6, Cd= | 0.0079509
alpha (deg) | Cl | Cd | Cm | Cl/Cd
-20 | -0.5368 | 0.22947 | -0.0096 | -2.3393
-19.5 | -0.5182 | 0.2222 | -0.0121 | -2.3321
-19 | -0.5005 | 0.21637 | -0.0151 | -2.3132
-18.5 | -0.4839 | 0.20998 | -0.0187 | -2.3045
-18 | -0.4676 | 0.20345 | -0.0221 | -2.2984
-17.5 | -0.4553 | 0.19561 | -0.0271 | -2.3276
-17 | -0.4446 | 0.18748 | -0.031 | -2.3715
-16.5 | -0.426 | 0.18163 | -0.0324 | -2.3454
-16 | -0.4109 | 0.17577 | -0.0348 | -2.3377
-15.5 | -0.4066 | 0.16768 | -0.0402 | -2.4249
-15 | -0.4007 | 0.15995 | -0.0439 | -2.5052
-14.5 | -0.3826 | 0.15374 | -0.0432 | -2.4886
-14 | -0.3726 | 0.14805 | -0.0443 | -2.5167
-13.5 | -0.3769 | 0.14117 | -0.0471 | -2.6698
-13 | -0.3882 | 0.1352 | -0.0466 | -2.8713
-12.5 | -0.3995 | 0.12845 | -0.0445 | -3.1102
-12 | -0.3707 | 0.12198 | -0.0485 | -3.039
-11.5 | -0.3481 | 0.11431 | -0.0546 | -3.0452
-11 | -0.3391 | 0.10254 | -0.0662 | -3.307
-10.5 | -0.3247 | 0.09109 | -0.0769 | -3.5646
-10 | -0.3241 | 0.07935 | -0.0846 | -4.0844
-9.5 | -0.3019 | 0.0712 | -0.093 | -4.2402
-9 | -0.3049 | 0.05474 | -0.1145 | -5.57
-8.5 | -0.3591 | 0.02998 | -0.13 | -11.978
-8 | -0.3321 | 0.02487 | -0.1281 | -13.3534
-7.5 | -0.2996 | 0.02048 | -0.1255 | -14.6289
-7 | -0.2487 | 0.01778 | -0.1251 | -13.9876
-6.5 | -0.203 | 0.01615 | -0.1229 | -12.5697
-6 | -0.1562 | 0.01481 | -0.1207 | -10.5469
-5.5 | -0.1096 | 0.0131 | -0.1186 | -8.3664
-5 | -0.0608 | 0.01211 | -0.1168 | -5.0206
-4.5 | -0.0161 | 0.01133 | -0.1141 | -1.421
-4 | 0.0306 | 0.01066 | -0.1117 | 2.8705
-3.5 | 0.0773 | 0.00994 | -0.1094 | 7.7767
-3 | 0.1173 | 0.0088 | -0.1062 | 13.3295
-2.5 | 0.1525 | 0.00768 | -0.1019 | 19.8568
-2 | 0.2026 | 0.00754 | -0.1 | 26.87
-1.5 | 0.2541 | 0.0075 | -0.0984 | 33.88
-1 | 0.3057 | 0.00754 | -0.0969 | 40.5438
-0.5 | 0.3556 | 0.00763 | -0.0949 | 46.6055
0 | 0.4086 | 0.00768 | -0.0938 | 53.2031
0.5 | 0.4619 | 0.00775 | -0.0928 | 59.6
1 | 0.5144 | 0.00782 | -0.0917 | 65.7801
1.5 | 0.5655 | 0.00789 | -0.0903 | 71.673
2 | 0.6165 | 0.00798 | -0.0888 | 77.2556
2.5 | 0.6677 | 0.00806 | -0.0874 | 82.8412
3 | 0.719 | 0.00811 | -0.086 | 88.656
3.5 | 0.7748 | 0.0081 | -0.0856 | 95.6543
4 | 0.9022 | 0.00821 | -0.1013 | 109.8904
4.5 | 0.9724 | 0.00858 | -0.1042 | 113.3333
5 | 1.013 | 0.00896 | -0.1006 | 113.058
5.5 | 1.0491 | 0.00947 | -0.096 | 110.7814
6 | 1.0662 | 0.01045 | -0.0878 | 102.0287
6.5 | 1.0618 | 0.01273 | -0.0769 | 83.4093
7 | 1.0664 | 0.01526 | -0.0687 | 69.882
7.5 | 1.0829 | 0.01745 | -0.0628 | 62.0573
8 | 1.1063 | 0.01941 | -0.0582 | 56.9964
8.5 | 1.1285 | 0.02158 | -0.0537 | 52.2938
9 | 1.153 | 0.02371 | -0.0498 | 48.6293
9.5 | 1.1668 | 0.02672 | -0.0451 | 43.6677
10 | 1.1901 | 0.0292 | -0.0417 | 40.7568
10.5 | 1.2049 | 0.03244 | -0.038 | 37.1424
11 | 1.2182 | 0.03602 | -0.0343 | 33.8201
11.5 | 1.2371 | 0.03929 | -0.0314 | 31.4864
12 | 1.2529 | 0.04293 | -0.0288 | 29.1847
12.5 | 1.2625 | 0.04749 | -0.0254 | 26.5845
13 | 1.2729 | 0.05213 | -0.0231 | 24.4178
13.5 | 1.28 | 0.0571 | -0.0222 | 22.4168
14 | 1.275 | 0.0638 | -0.0208 | 19.9843
14.5 | 1.2536 | 0.07304 | -0.0202 | 17.1632
15 | 1.2324 | 0.08295 | -0.0221 | 14.8571
15.5 | 1.2035 | 0.09483 | -0.0257 | 12.6911
16 | 1.1675 | 0.10908 | -0.0319 | 10.7032
16.5 | 1.13 | 0.12504 | -0.0403 | 9.0371
17 | 1.0862 | 0.1447 | -0.0523 | 7.5066
17.5 | 1.0471 | 0.16523 | -0.0649 | 6.3372
18 | 0.9605 | 0.21053 | -0.0874 | 4.5623
18.5 | 0.9647 | 0.22422 | -0.093 | 4.3025

## 31. Re 500k Mach 0.50 (1)
BIGFOIL.COM POLAR EXPORT
NACA64A513
NACA64A513 |  |  |  | Cl Max: | 1.316 | at alpha= | 6.5 | deg
JavaFoil+Calcfoil stall+Eppler ext transition |  |  |  | L/D Max: | 106.435 | at alpha= | 5 | deg
Re: | 500000 |  |  | Cd Min: | 0.00783 | at alpha= | -2 | deg
Mach: | 0.5 |  |  | Cl=0 at alpha= | -4.0221 | deg
|  |  |  | @ Cl=0.1, Cd= | 0.009884
|  |  |  | @ Cl=0.4, Cd= | 0.008016
|  |  |  | @ Cl=0.6, Cd= | 0.0085303
alpha (deg) | Cl | Cd | Cm | Cl/Cd
-20 | -0.883 | 0.23043 | -0.045 | -3.833
-19.5 | -0.856 | 0.22117 | -0.045 | -3.868
-19 | -0.827 | 0.2141 | -0.044 | -3.864
-18.5 | -0.8 | 0.20656 | -0.044 | -3.873
-18 | -0.773 | 0.20089 | -0.044 | -3.848
-17.5 | -0.746 | 0.19712 | -0.045 | -3.785
-17 | -0.719 | 0.19279 | -0.045 | -3.729
-16.5 | -0.691 | 0.18366 | -0.045 | -3.763
-16 | -0.663 | 0.17418 | -0.044 | -3.806
-15.5 | -0.636 | 0.16541 | -0.044 | -3.843
-15 | -0.608 | 0.16119 | -0.044 | -3.775
-14.5 | -0.581 | 0.15697 | -0.045 | -3.702
-14 | -0.554 | 0.15293 | -0.045 | -3.621
-13.5 | -0.525 | 0.14372 | -0.043 | -3.654
-13 | -0.498 | 0.13946 | -0.043 | -3.568
-12.5 | -0.47 | 0.13567 | -0.043 | -3.465
-12 | -0.443 | 0.13972 | -0.043 | -3.168
-11.5 | -0.415 | 0.12881 | -0.043 | -3.222
-11 | -0.387 | 0.11841 | -0.042 | -3.269
-10.5 | -0.359 | 0.11166 | -0.041 | -3.217
-10 | -0.332 | 0.11296 | -0.041 | -2.935
-9.5 | -0.304 | 0.10567 | -0.041 | -2.877
-9 | -0.276 | 0.09983 | -0.042 | -2.768
-8.5 | -0.248 | 0.09539 | -0.038 | -2.603
-8 | -0.221 | 0.06635 | -0.04 | -3.326
-7.5 | -0.25 | 0.06353 | -0.039 | -3.932
-7 | -0.273 | 0.05116 | -0.043 | -5.342
-6.5 | -0.245 | 0.04669 | -0.045 | -5.257
-6 | -0.204 | 0.04334 | -0.046 | -4.717
-5.5 | -0.157 | 0.04043 | -0.047 | -3.881
-5 | -0.106 | 0.03778 | -0.052 | -2.804
-4.5 | -0.065 | 0.01035 | -0.107 | -6.283
-4 | 0.003 | 0.01016 | -0.108 | 0.311
-3.5 | 0.072 | 0.00996 | -0.109 | 7.252
-3 | 0.142 | 0.00977 | -0.11 | 14.521
-2.5 | 0.212 | 0.00961 | -0.111 | 22.03
-2 | 0.282 | 0.00783 | -0.111 | 35.99
-1.5 | 0.352 | 0.00792 | -0.112 | 44.466
-1 | 0.422 | 0.00806 | -0.113 | 52.34
-0.5 | 0.492 | 0.00823 | -0.114 | 59.753
0 | 0.561 | 0.00843 | -0.115 | 66.595
0.5 | 0.631 | 0.00861 | -0.116 | 73.284
1 | 0.701 | 0.0089 | -0.117 | 78.744
1.5 | 0.77 | 0.00913 | -0.117 | 84.385
2 | 0.839 | 0.00938 | -0.118 | 89.503
2.5 | 0.907 | 0.0093 | -0.119 | 97.501
3 | 0.967 | 0.00985 | -0.119 | 98.16
3.5 | 1.03 | 0.01015 | -0.12 | 101.46
4 | 1.092 | 0.0105 | -0.12 | 103.976
4.5 | 1.151 | 0.01089 | -0.121 | 105.719
5 | 1.206 | 0.01133 | -0.122 | 106.435
5.5 | 1.248 | 0.02 | -0.122 | 62.388
6 | 1.288 | 0.02136 | -0.122 | 60.31
6.5 | 1.316 | 0.02299 | -0.122 | 57.231
7 | 1.312 | 0.02451 | -0.123 | 53.524
7.5 | 1.031 | 0.05427 | -0.048 | 19.005
8 | 0.66 | 0.07106 | -0.043 | 9.285
8.5 | 0.687 | 0.09765 | -0.046 | 7.035
9 | 0.714 | 0.10136 | -0.046 | 7.041
9.5 | 0.741 | 0.11129 | -0.052 | 6.662
10 | 0.768 | 0.11411 | -0.053 | 6.731
10.5 | 0.795 | 0.1171 | -0.053 | 6.786
11 | 0.823 | 0.1239 | -0.06 | 6.64
11.5 | 0.849 | 0.12742 | -0.06 | 6.665

## 32. Re 500k Mach 0.50 (2)
BIGFOIL.COM POLAR EXPORT
NACA64A513
NACA64A513 |  |  |  | Cl Max: | 1.1714 | at alpha= | 10.5 | deg
XFOIL ncrit=9 |  |  |  | L/D Max: | 107.347 | at alpha= | 4.5 | deg
Re: | 500000 |  |  | Cd Min: | 0.24727 | at alpha= | -20 | deg
Mach: | 0.5 |  |  | Cl=0 at alpha= | -4.3374 | deg
|  |  |  | @ Cl=0.1, Cd= | 0.010785
|  |  |  | @ Cl=0.4, Cd= | 0.0082781
|  |  |  | @ Cl=0.6, Cd= | 0.0086747
alpha (deg) | Cl | Cd | Cm | Cl/Cd
-20 | -0.5593 | 0.24727 | -0.0091 | -2.2619
-19.5 | -0.5381 | 0.23997 | -0.0133 | -2.2424
-19 | -0.5172 | 0.23242 | -0.0176 | -2.2253
-18.5 | -0.4966 | 0.22493 | -0.0218 | -2.2078
-18 | -0.4779 | 0.21681 | -0.027 | -2.2042
-17.5 | -0.462 | 0.20918 | -0.032 | -2.2086
-17 | -0.4403 | 0.20133 | -0.0339 | -2.187
-16.5 | -0.4215 | 0.19449 | -0.0369 | -2.1672
-16 | -0.406 | 0.18694 | -0.0411 | -2.1718
-15.5 | -0.3979 | 0.17978 | -0.0457 | -2.2133
-15 | -0.3797 | 0.17211 | -0.0459 | -2.2061
-14.5 | -0.3685 | 0.16655 | -0.046 | -2.2125
-14 | -0.3667 | 0.1615 | -0.0446 | -2.2706
-13.5 | -0.3806 | 0.15655 | -0.045 | -2.4312
-13 | -0.3531 | 0.14637 | -0.0511 | -2.4124
-12.5 | -0.3223 | 0.13849 | -0.0559 | -2.3272
-12 | -0.2977 | 0.13012 | -0.0627 | -2.2879
-11.5 | -0.2828 | 0.12019 | -0.0742 | -2.3529
-11 | -0.2649 | 0.11045 | -0.0798 | -2.3984
-10.5 | -0.2362 | 0.10321 | -0.0842 | -2.2885
-10 | -0.209 | 0.09514 | -0.0914 | -2.1968
-9.5 | -0.1897 | 0.08641 | -0.0994 | -2.1953
-9 | -0.1739 | 0.07412 | -0.1149 | -2.3462
-8.5 | -0.1654 | 0.06202 | -0.1233 | -2.6669
-8 | -0.1534 | 0.0475 | -0.1433 | -3.2295
-7.5 | -0.1621 | 0.03565 | -0.1591 | -4.547
-6 | -0.152 | 0.02035 | -0.1435 | -7.4693
-5.5 | -0.1122 | 0.01717 | -0.1387 | -6.5347
-5 | -0.0652 | 0.01464 | -0.1346 | -4.4536
-4.5 | -0.0161 | 0.01314 | -0.1307 | -1.2253
-4 | 0.0334 | 0.01205 | -0.1268 | 2.7718
-3.5 | 0.0813 | 0.01106 | -0.1227 | 7.3508
-3 | 0.1324 | 0.01031 | -0.1192 | 12.8419
-2.5 | 0.1785 | 0.00931 | -0.1153 | 19.1729
-2 | 0.2133 | 0.00808 | -0.1095 | 26.3985
-1.5 | 0.2687 | 0.00805 | -0.1068 | 33.3789
-1 | 0.3256 | 0.00811 | -0.1045 | 40.148
-0.5 | 0.38 | 0.00824 | -0.1017 | 46.1165
0 | 0.4377 | 0.00835 | -0.0998 | 52.4192
0.5 | 0.4966 | 0.00845 | -0.0982 | 58.7692
1 | 0.5555 | 0.00857 | -0.0967 | 64.8191
1.5 | 0.615 | 0.00871 | -0.0953 | 70.6085
2 | 0.6708 | 0.00886 | -0.093 | 75.7111
2.5 | 0.7276 | 0.00903 | -0.0909 | 80.5759
3 | 0.7841 | 0.00918 | -0.0886 | 85.4139
3.5 | 0.84 | 0.00931 | -0.086 | 90.2256
4 | 0.9028 | 0.00936 | -0.0847 | 96.453
4.5 | 1.052 | 0.0098 | -0.1017 | 107.3469
5 | 1.0851 | 0.0103 | -0.0941 | 105.3495
5.5 | 1.1085 | 0.01124 | -0.0852 | 98.621
6 | 1.0893 | 0.01424 | -0.0716 | 76.4958
6.5 | 1.0747 | 0.01822 | -0.0612 | 58.9846
7.5 | 1.0956 | 0.02515 | -0.0485 | 43.5626
8 | 1.1125 | 0.02873 | -0.0435 | 38.7226
8.5 | 1.1223 | 0.03306 | -0.0386 | 33.9474
9 | 1.1376 | 0.03726 | -0.0344 | 30.5314
9.5 | 1.1473 | 0.04203 | -0.0301 | 27.2972
10 | 1.1629 | 0.04663 | -0.0258 | 24.9389
10.5 | 1.1714 | 0.05222 | -0.0221 | 22.432
11 | 1.1652 | 0.05964 | -0.0198 | 19.5372
11.5 | 1.1454 | 0.06911 | -0.0195 | 16.5736
12 | 1.1178 | 0.08043 | -0.0217 | 13.8978
12.5 | 1.0842 | 0.09352 | -0.0265 | 11.5932
13 | 1.0489 | 0.10823 | -0.034 | 9.6914
13.5 | 1.0133 | 0.12493 | -0.0439 | 8.1109
14 | 0.9805 | 0.14302 | -0.0546 | 6.8557
14.5 | 0.9589 | 0.16039 | -0.0642 | 5.9786
15 | 0.9522 | 0.17492 | -0.0723 | 5.4436
15.5 | 0.953 | 0.18835 | -0.0797 | 5.0597

## 33. Re 750k Mach 0.00 (1)
BIGFOIL.COM POLAR EXPORT
NACA64A513
NACA64A513 |  |  |  | Cl Max: | 1.424 | at alpha= | 10.5 | deg
JavaFoil+Calcfoil stall+Eppler ext transition |  |  |  | L/D Max: | 126.521 | at alpha= | 5.5 | deg
Re: | 750000 |  |  | Cd Min: | 0.00647 | at alpha= | -2.5 | deg
Mach: | 0 |  |  | Cl=0 at alpha= | -4.025 | deg
|  |  |  | @ Cl=0.1, Cd= | 0.0084675
|  |  |  | @ Cl=0.4, Cd= | 0.0067531
|  |  |  | @ Cl=0.6, Cd= | 0.0071816
alpha (deg) | Cl | Cd | Cm | Cl/Cd
-19 | -0.503 | 0.19165 | -0.029 | -2.623
-18.5 | -0.521 | 0.18454 | -0.029 | -2.821
-18 | -0.538 | 0.167 | -0.028 | -3.223
-17.5 | -0.555 | 0.16205 | -0.028 | -3.428
-17 | -0.572 | 0.15104 | -0.028 | -3.785
-16.5 | -0.587 | 0.14432 | -0.029 | -4.066
-16 | -0.6 | 0.1345 | -0.029 | -4.464
-15.5 | -0.612 | 0.1264 | -0.03 | -4.841
-15 | -0.621 | 0.11972 | -0.031 | -5.19
-14.5 | -0.628 | 0.11288 | -0.031 | -5.561
-14 | -0.631 | 0.10491 | -0.032 | -6.017
-13.5 | -0.631 | 0.09962 | -0.033 | -6.334
-13 | -0.625 | 0.09367 | -0.034 | -6.672
-12.5 | -0.614 | 0.08751 | -0.034 | -7.019
-12 | -0.598 | 0.08262 | -0.035 | -7.24
-11.5 | -0.578 | 0.07697 | -0.035 | -7.508
-11 | -0.555 | 0.07281 | -0.037 | -7.621
-10.5 | -0.529 | 0.0679 | -0.037 | -7.785
-10 | -0.5 | 0.06354 | -0.038 | -7.865
-9.5 | -0.469 | 0.05962 | -0.04 | -7.861
-9 | -0.435 | 0.05556 | -0.042 | -7.822
-8.5 | -0.399 | 0.05183 | -0.044 | -7.693
-8 | -0.361 | 0.04769 | -0.048 | -7.572
-7.5 | -0.395 | 0.01012 | -0.088 | -39.039
-7 | -0.342 | 0.00984 | -0.089 | -34.777
-6.5 | -0.288 | 0.00961 | -0.09 | -29.953
-6 | -0.232 | 0.00936 | -0.09 | -24.759
-5.5 | -0.174 | 0.00918 | -0.091 | -18.996
-5 | -0.116 | 0.00896 | -0.092 | -12.962
-4.5 | -0.057 | 0.00881 | -0.093 | -6.461
-4 | 0.003 | 0.00866 | -0.093 | 0.319
-3.5 | 0.063 | 0.00856 | -0.094 | 7.341
-3 | 0.123 | 0.00841 | -0.095 | 14.649
-2.5 | 0.184 | 0.00647 | -0.096 | 28.383
-2 | 0.244 | 0.00655 | -0.097 | 37.292
-1.5 | 0.305 | 0.00661 | -0.097 | 46.16
-1 | 0.365 | 0.00669 | -0.098 | 54.601
-0.5 | 0.426 | 0.0068 | -0.099 | 62.633
0 | 0.486 | 0.00692 | -0.1 | 70.235
0.5 | 0.546 | 0.00704 | -0.1 | 77.62
1 | 0.607 | 0.0072 | -0.101 | 84.266
1.5 | 0.667 | 0.00734 | -0.102 | 90.882
2 | 0.727 | 0.00746 | -0.102 | 97.42
2.5 | 0.787 | 0.00757 | -0.103 | 104.005
3 | 0.844 | 0.00773 | -0.104 | 109.171
3.5 | 0.902 | 0.00792 | -0.105 | 113.923
4 | 0.96 | 0.00812 | -0.105 | 118.204
4.5 | 1.016 | 0.00839 | -0.106 | 121.058
5 | 1.071 | 0.00865 | -0.107 | 123.781
5.5 | 1.125 | 0.00889 | -0.107 | 126.521
6 | 1.162 | 0.01533 | -0.107 | 75.804
6.5 | 1.21 | 0.01605 | -0.107 | 75.382
7 | 1.253 | 0.01682 | -0.108 | 74.532
7.5 | 1.293 | 0.01752 | -0.108 | 73.763
8 | 1.328 | 0.01848 | -0.109 | 71.845
8.5 | 1.359 | 0.01906 | -0.109 | 71.287
9 | 1.384 | 0.01992 | -0.11 | 69.495
9.5 | 1.405 | 0.0209 | -0.11 | 67.215
10 | 1.419 | 0.02209 | -0.111 | 64.244
10.5 | 1.424 | 0.02342 | -0.111 | 60.793
11 | 1.419 | 0.02497 | -0.111 | 56.81
11.5 | 1.406 | 0.02666 | -0.111 | 52.722
12 | 1.385 | 0.02835 | -0.111 | 48.855
12.5 | 1.144 | 0.08668 | -0.06 | 13.2
13 | 1.122 | 0.09299 | -0.059 | 12.063
13.5 | 1.094 | 0.10064 | -0.054 | 10.867
14 | 1.063 | 0.10628 | -0.051 | 10.002
14.5 | 1.032 | 0.11389 | -0.051 | 9.058
15 | 0.997 | 0.12022 | -0.05 | 8.295
15.5 | 0.961 | 0.12832 | -0.049 | 7.492

## 34. Re 750k Mach 0.00 (2)
BIGFOIL.COM POLAR EXPORT
NACA64A513
NACA64A513 |  |  |  | Cl Max: | 1.3959 | at alpha= | 16.5 | deg
XFOIL ncrit=9 |  |  |  | L/D Max: | 127.159 | at alpha= | 5 | deg
Re: | 750000 |  |  | Cd Min: | 0.22386 | at alpha= | -20 | deg
Mach: | 0 |  |  | Cl=0 at alpha= | -4.3558 | deg
|  |  |  | @ Cl=0.1, Cd= | 0.0079729
|  |  |  | @ Cl=0.4, Cd= | 0.0063995
|  |  |  | @ Cl=0.6, Cd= | 0.0067206
alpha (deg) | Cl | Cd | Cm | Cl/Cd
-20 | -0.535 | 0.22386 | -0.0078 | -2.3899
-19.5 | -0.5181 | 0.21752 | -0.0103 | -2.3818
-19 | -0.5014 | 0.21219 | -0.0134 | -2.363
-18.5 | -0.486 | 0.20582 | -0.0169 | -2.3613
-18 | -0.4706 | 0.19948 | -0.0203 | -2.3591
-17.5 | -0.4594 | 0.19092 | -0.0249 | -2.4062
-17 | -0.4508 | 0.1821 | -0.0286 | -2.4756
-16.5 | -0.4346 | 0.17668 | -0.0306 | -2.4598
-16 | -0.4196 | 0.17127 | -0.033 | -2.4499
-15.5 | -0.4154 | 0.16199 | -0.0379 | -2.5644
-15 | -0.4111 | 0.15313 | -0.0407 | -2.6846
-14.5 | -0.3957 | 0.1484 | -0.0416 | -2.6664
-14 | -0.3863 | 0.14271 | -0.0431 | -2.7069
-13.5 | -0.3913 | 0.13406 | -0.0465 | -2.9188
-13 | -0.4018 | 0.1279 | -0.0453 | -3.1415
-12.5 | -0.3925 | 0.1176 | -0.0512 | -3.3376
-12 | -0.3703 | 0.11061 | -0.0565 | -3.3478
-11.5 | -0.352 | 0.10292 | -0.0625 | -3.4201
-11 | -0.3457 | 0.08876 | -0.0751 | -3.8948
-10.5 | -0.4757 | 0.04238 | -0.1166 | -11.2246
-10 | -0.4914 | 0.02784 | -0.1242 | -17.6509
-9.5 | -0.449 | 0.0222 | -0.1271 | -20.2252
-9 | -0.4099 | 0.02044 | -0.1255 | -20.0538
-8.5 | -0.3734 | 0.0168 | -0.1237 | -22.2262
-7 | -0.237 | 0.01301 | -0.1197 | -18.2168
-6.5 | -0.191 | 0.01234 | -0.118 | -15.4781
-6 | -0.1523 | 0.01106 | -0.115 | -13.7703
-5.5 | -0.1038 | 0.01046 | -0.1138 | -9.9235
-5 | -0.0582 | 0.00989 | -0.1118 | -5.8847
-4.5 | -0.0135 | 0.00933 | -0.1096 | -1.4469
-4 | 0.0333 | 0.00886 | -0.1078 | 3.7585
-3.5 | 0.0799 | 0.00837 | -0.106 | 9.546
-3 | 0.1209 | 0.00756 | -0.1033 | 15.9921
-2.5 | 0.1557 | 0.00648 | -0.0995 | 24.0278
-2 | 0.2038 | 0.00632 | -0.0978 | 32.2468
-1.5 | 0.2529 | 0.00628 | -0.0963 | 40.2707
-1 | 0.3026 | 0.0063 | -0.095 | 48.0317
-0.5 | 0.3511 | 0.00635 | -0.0933 | 55.2913
0 | 0.4005 | 0.0064 | -0.0919 | 62.5781
0.5 | 0.4507 | 0.00647 | -0.0907 | 69.66
1 | 0.5008 | 0.00655 | -0.0895 | 76.458
2 | 0.5997 | 0.00672 | -0.0869 | 89.2411
2.5 | 0.6479 | 0.00682 | -0.0853 | 95
3 | 0.6948 | 0.00693 | -0.0835 | 100.2597
3.5 | 0.7414 | 0.007 | -0.0816 | 105.9143
4 | 0.7896 | 0.00707 | -0.0802 | 111.6832
4.5 | 0.919 | 0.00725 | -0.0976 | 126.7586
5 | 0.9893 | 0.00778 | -0.1014 | 127.1594
5.5 | 1.0259 | 0.00841 | -0.0978 | 121.9857
6 | 1.038 | 0.01009 | -0.0897 | 102.8741
6.5 | 1.0513 | 0.01187 | -0.0823 | 88.5678
7 | 1.0713 | 0.01348 | -0.0765 | 79.4733
7.5 | 1.0989 | 0.01481 | -0.0722 | 74.1999
8 | 1.1291 | 0.01608 | -0.0685 | 70.2177
8.5 | 1.1591 | 0.01741 | -0.065 | 66.5767
9 | 1.1886 | 0.01882 | -0.0616 | 63.1562
9.5 | 1.2129 | 0.02062 | -0.0578 | 58.8215
10 | 1.2406 | 0.02226 | -0.0546 | 55.7323
10.5 | 1.2677 | 0.02398 | -0.0517 | 52.8649
11 | 1.2807 | 0.02682 | -0.0475 | 47.7517
11.5 | 1.3052 | 0.0289 | -0.0448 | 45.1626
12 | 1.3313 | 0.03091 | -0.0426 | 43.0702
12.5 | 1.3446 | 0.03406 | -0.0395 | 39.4774
13 | 1.3495 | 0.03812 | -0.0362 | 35.4014
13.5 | 1.3719 | 0.04079 | -0.0346 | 33.6332
14 | 1.3836 | 0.04456 | -0.0326 | 31.0503
14.5 | 1.391 | 0.04894 | -0.0309 | 28.4226
15 | 1.3882 | 0.05457 | -0.0291 | 25.4389
15.5 | 1.3889 | 0.06014 | -0.0279 | 23.0944
16 | 1.3937 | 0.06554 | -0.0278 | 21.2649
16.5 | 1.3959 | 0.07149 | -0.0282 | 19.5258
17 | 1.394 | 0.07832 | -0.0292 | 17.7988
17.5 | 1.3833 | 0.08651 | -0.0306 | 15.9901
18 | 1.3749 | 0.09489 | -0.0331 | 14.4894
18.5 | 1.3534 | 0.10552 | -0.0365 | 12.826
19 | 1.3198 | 0.11883 | -0.0417 | 11.1066
19.5 | 1.2885 | 0.13285 | -0.0486 | 9.6989
20 | 1.2531 | 0.14857 | -0.0572 | 8.4344

## 35. Re 750k Mach 0.10 (1)
BIGFOIL.COM POLAR EXPORT
NACA64A513
NACA64A513 |  |  |  | Cl Max: | 1.418 | at alpha= | 10.5 | deg
JavaFoil+Calcfoil stall+Eppler ext transition |  |  |  | L/D Max: | 125.965 | at alpha= | 5.5 | deg
Re: | 750000 |  |  | Cd Min: | 0.00648 | at alpha= | -2.5 | deg
Mach: | 0.1 |  |  | Cl=0 at alpha= | -4.025 | deg
|  |  |  | @ Cl=0.1, Cd= | 0.008479
|  |  |  | @ Cl=0.4, Cd= | 0.0067641
|  |  |  | @ Cl=0.6, Cd= | 0.0071938
alpha (deg) | Cl | Cd | Cm | Cl/Cd
-18.5 | -0.476 | 0.18833 | -0.03 | -2.527
-18 | -0.496 | 0.17411 | -0.028 | -2.851
-17.5 | -0.516 | 0.16803 | -0.028 | -3.074
-17 | -0.536 | 0.15567 | -0.028 | -3.443
-16.5 | -0.554 | 0.14764 | -0.029 | -3.756
-16 | -0.571 | 0.13692 | -0.029 | -4.173
-15.5 | -0.586 | 0.12896 | -0.03 | -4.548
-15 | -0.599 | 0.12178 | -0.03 | -4.918
-14.5 | -0.609 | 0.11331 | -0.031 | -5.374
-14 | -0.616 | 0.10788 | -0.032 | -5.706
-13.5 | -0.618 | 0.10014 | -0.033 | -6.176
-13 | -0.615 | 0.09404 | -0.033 | -6.539
-12.5 | -0.607 | 0.08905 | -0.034 | -6.811
-12 | -0.592 | 0.0823 | -0.035 | -7.195
-11.5 | -0.573 | 0.07841 | -0.035 | -7.313
-11 | -0.552 | 0.07341 | -0.036 | -7.515
-10.5 | -0.527 | 0.06834 | -0.037 | -7.706
-10 | -0.499 | 0.06383 | -0.039 | -7.818
-9.5 | -0.468 | 0.05984 | -0.04 | -7.823
-9 | -0.435 | 0.05556 | -0.042 | -7.829
-8.5 | -0.399 | 0.05224 | -0.043 | -7.635
-8 | -0.361 | 0.04853 | -0.046 | -7.438
-7.5 | -0.396 | 0.01013 | -0.089 | -39.102
-7 | -0.343 | 0.00989 | -0.089 | -34.739
-6.5 | -0.289 | 0.00962 | -0.09 | -30.023
-6 | -0.233 | 0.00941 | -0.091 | -24.736
-5.5 | -0.175 | 0.0092 | -0.092 | -19.049
-5 | -0.117 | 0.009 | -0.092 | -12.956
-4.5 | -0.057 | 0.00883 | -0.093 | -6.483
-4 | 0.003 | 0.00868 | -0.094 | 0.319
-3.5 | 0.063 | 0.00857 | -0.095 | 7.368
-3 | 0.124 | 0.00842 | -0.095 | 14.705
-2.5 | 0.185 | 0.00648 | -0.096 | 28.468
-2 | 0.245 | 0.00656 | -0.097 | 37.41
-1.5 | 0.307 | 0.00662 | -0.098 | 46.297
-1 | 0.367 | 0.00671 | -0.099 | 54.764
-0.5 | 0.428 | 0.00681 | -0.099 | 62.81
0 | 0.489 | 0.00694 | -0.1 | 70.431
0.5 | 0.549 | 0.00706 | -0.101 | 77.823
1 | 0.61 | 0.00722 | -0.102 | 84.474
1.5 | 0.67 | 0.00734 | -0.102 | 91.271
2 | 0.731 | 0.00749 | -0.103 | 97.604
2.5 | 0.791 | 0.00761 | -0.104 | 103.899
3 | 0.848 | 0.00779 | -0.104 | 108.922
3.5 | 0.907 | 0.00797 | -0.105 | 113.759
4 | 0.965 | 0.00818 | -0.106 | 117.984
4.5 | 1.021 | 0.00843 | -0.107 | 121.112
5 | 1.076 | 0.00868 | -0.107 | 123.928
5.5 | 1.13 | 0.00897 | -0.108 | 125.965
6 | 1.167 | 0.01545 | -0.107 | 75.55
6.5 | 1.215 | 0.01619 | -0.108 | 75.018
7 | 1.258 | 0.01696 | -0.108 | 74.176
7.5 | 1.297 | 0.0177 | -0.109 | 73.266
8 | 1.331 | 0.01866 | -0.109 | 71.334
8.5 | 1.361 | 0.01926 | -0.11 | 70.654
9 | 1.385 | 0.02017 | -0.11 | 68.7
9.5 | 1.404 | 0.02118 | -0.111 | 66.302
10 | 1.416 | 0.02238 | -0.111 | 63.257
10.5 | 1.418 | 0.02385 | -0.111 | 59.457
11 | 1.41 | 0.02528 | -0.112 | 55.785
11.5 | 1.386 | 0.0276 | -0.111 | 50.199
12 | 1.154 | 0.07932 | -0.066 | 14.546
12.5 | 1.127 | 0.08705 | -0.061 | 12.947
13 | 1.097 | 0.09453 | -0.055 | 11.603
13.5 | 1.065 | 0.10337 | -0.052 | 10.305
14 | 1.031 | 0.11061 | -0.051 | 9.324
14.5 | 0.994 | 0.11519 | -0.05 | 8.632
15 | 0.955 | 0.12314 | -0.05 | 7.76
15.5 | 0.914 | 0.13451 | -0.046 | 6.796

## 36. Re 750k Mach 0.10 (2)
BIGFOIL.COM POLAR EXPORT
NACA64A513
NACA64A513 |  |  |  | Cl Max: | 1.3819 | at alpha= | 14.5 | deg
XFOIL ncrit=9 |  |  |  | L/D Max: | 126.845 | at alpha= | 5 | deg
Re: | 750000 |  |  | Cd Min: | 0.22453 | at alpha= | -20 | deg
Mach: | 0.1 |  |  | Cl=0 at alpha= | -4.3526 | deg
|  |  |  | @ Cl=0.1, Cd= | 0.0080402
|  |  |  | @ Cl=0.4, Cd= | 0.0064181
|  |  |  | @ Cl=0.6, Cd= | 0.0067567
alpha (deg) | Cl | Cd | Cm | Cl/Cd
-20 | -0.5356 | 0.22453 | -0.0079 | -2.3854
-19.5 | -0.5184 | 0.21818 | -0.0104 | -2.376
-19 | -0.5016 | 0.21279 | -0.0135 | -2.3573
-18.5 | -0.486 | 0.20641 | -0.0171 | -2.3545
-18 | -0.4705 | 0.20002 | -0.0205 | -2.3523
-17.5 | -0.4589 | 0.19151 | -0.0251 | -2.3962
-17 | -0.4502 | 0.18268 | -0.0288 | -2.4644
-16.5 | -0.4338 | 0.17722 | -0.0308 | -2.4478
-16 | -0.4186 | 0.17179 | -0.0332 | -2.4367
-15.5 | -0.4138 | 0.16266 | -0.0381 | -2.544
-15 | -0.4096 | 0.15374 | -0.041 | -2.6642
-14.5 | -0.394 | 0.14899 | -0.0418 | -2.6445
-14 | -0.3846 | 0.14332 | -0.0432 | -2.6835
-13.5 | -0.3898 | 0.13485 | -0.0465 | -2.8906
-13 | -0.3982 | 0.12845 | -0.0459 | -3.1
-12.5 | -0.3876 | 0.11845 | -0.0515 | -3.2723
-12 | -0.3654 | 0.11144 | -0.0567 | -3.2789
-11.5 | -0.3469 | 0.10372 | -0.0628 | -3.3446
-10.5 | -0.4475 | 0.0467 | -0.1126 | -9.5824
-10 | -0.4763 | 0.03089 | -0.1256 | -15.4192
-9.5 | -0.4458 | 0.0234 | -0.1286 | -19.0513
-9 | -0.409 | 0.02092 | -0.127 | -19.5507
-8.5 | -0.3733 | 0.01738 | -0.1251 | -21.4787
-8 | -0.3257 | 0.01545 | -0.1246 | -21.0809
-7.5 | -0.285 | 0.01428 | -0.122 | -19.958
-7 | -0.2382 | 0.01318 | -0.1206 | -18.0728
-6.5 | -0.1915 | 0.01241 | -0.1189 | -15.4311
-6 | -0.1527 | 0.01115 | -0.1159 | -13.6951
-5.5 | -0.1048 | 0.01053 | -0.1144 | -9.9525
-5 | -0.057 | 0.01002 | -0.1128 | -5.6886
-4.5 | -0.0138 | 0.00937 | -0.1102 | -1.4728
-4 | 0.033 | 0.00889 | -0.1083 | 3.712
-3.5 | 0.08 | 0.00842 | -0.1065 | 9.5012
-3 | 0.1216 | 0.00763 | -0.1039 | 15.9371
-2.5 | 0.1563 | 0.00651 | -0.1 | 24.0092
-2 | 0.2042 | 0.00634 | -0.0982 | 32.2082
-1.5 | 0.2536 | 0.0063 | -0.0967 | 40.254
-1 | 0.3035 | 0.00631 | -0.0953 | 48.0983
-0.5 | 0.3522 | 0.00637 | -0.0936 | 55.2904
0 | 0.4019 | 0.00642 | -0.0922 | 62.6012
0.5 | 0.4522 | 0.00649 | -0.0909 | 69.6764
1 | 0.5026 | 0.00657 | -0.0898 | 76.4992
1.5 | 0.5526 | 0.00666 | -0.0885 | 82.973
2.5 | 0.6506 | 0.00686 | -0.0855 | 94.8397
3 | 0.6976 | 0.00697 | -0.0836 | 100.0861
3.5 | 0.7445 | 0.00703 | -0.0817 | 105.9033
4 | 0.7924 | 0.00712 | -0.0801 | 111.2921
4.5 | 0.9187 | 0.00728 | -0.0966 | 126.1951
5 | 0.9932 | 0.00783 | -0.1014 | 126.8455
5.5 | 1.0294 | 0.00848 | -0.0976 | 121.3915
6 | 1.039 | 0.01022 | -0.0889 | 101.6634
6.5 | 1.0525 | 0.01202 | -0.0815 | 87.5624
7 | 1.0727 | 0.01364 | -0.0757 | 78.6437
7.5 | 1.1002 | 0.01502 | -0.0714 | 73.249
8 | 1.1304 | 0.01632 | -0.0677 | 69.2647
8.5 | 1.16 | 0.01771 | -0.0641 | 65.4997
9 | 1.1897 | 0.01915 | -0.0607 | 62.1253
9.5 | 1.2111 | 0.02119 | -0.0564 | 57.1543
10 | 1.2407 | 0.02276 | -0.0535 | 54.5123
10.5 | 1.2669 | 0.0246 | -0.0504 | 51.5
11 | 1.2802 | 0.02748 | -0.0463 | 46.5866
11.5 | 1.3033 | 0.02976 | -0.0434 | 43.7937
12 | 1.3288 | 0.03189 | -0.0412 | 41.6682
12.5 | 1.3372 | 0.03557 | -0.0378 | 37.5935
13 | 1.3463 | 0.03939 | -0.0349 | 34.1787
13.5 | 1.3672 | 0.04232 | -0.0333 | 32.3062
14 | 1.3775 | 0.04635 | -0.0313 | 29.7195
14.5 | 1.3819 | 0.05121 | -0.0296 | 26.985
15 | 1.3739 | 0.05754 | -0.0276 | 23.8773
15.5 | 1.3791 | 0.06286 | -0.0271 | 21.9392
16 | 1.3799 | 0.06894 | -0.027 | 20.016
16.5 | 1.3794 | 0.0755 | -0.0278 | 18.2702
17 | 1.3742 | 0.08301 | -0.0292 | 16.5546
17.5 | 1.3595 | 0.09216 | -0.0314 | 14.7515
18 | 1.345 | 0.10182 | -0.0347 | 13.2096
18.5 | 1.3194 | 0.11368 | -0.0391 | 11.6063
19 | 1.2838 | 0.12816 | -0.0458 | 10.0172
19.5 | 1.2468 | 0.1442 | -0.0546 | 8.6463

## 37. Re 750k Mach 0.25 (1)
BIGFOIL.COM POLAR EXPORT
NACA64A513
NACA64A513 |  |  |  | Cl Max: | 1.386 | at alpha= | 9.5 | deg
JavaFoil+Calcfoil stall+Eppler ext transition |  |  |  | L/D Max: | 124.462 | at alpha= | 5.5 | deg
Re: | 750000 |  |  | Cd Min: | 0.00659 | at alpha= | -2.5 | deg
Mach: | 0.25 |  |  | Cl=0 at alpha= | -4.0242 | deg
|  |  |  | @ Cl=0.1, Cd= | 0.008581
|  |  |  | @ Cl=0.4, Cd= | 0.0068375
|  |  |  | @ Cl=0.6, Cd= | 0.0072857
alpha (deg) | Cl | Cd | Cm | Cl/Cd
-17 | -0.166 | 0.20191 | -0.032 | -0.82
-16.5 | -0.241 | 0.18513 | -0.033 | -1.301
-16 | -0.3 | 0.16591 | -0.033 | -1.808
-15.5 | -0.352 | 0.15788 | -0.032 | -2.231
-15 | -0.399 | 0.14883 | -0.03 | -2.681
-14.5 | -0.441 | 0.13561 | -0.031 | -3.251
-14 | -0.477 | 0.12405 | -0.03 | -3.846
-13.5 | -0.507 | 0.11495 | -0.031 | -4.412
-13 | -0.526 | 0.10367 | -0.031 | -5.078
-12.5 | -0.538 | 0.09774 | -0.032 | -5.502
-12 | -0.539 | 0.08894 | -0.033 | -6.063
-11.5 | -0.534 | 0.08189 | -0.034 | -6.518
-11 | -0.523 | 0.07603 | -0.035 | -6.881
-10.5 | -0.507 | 0.07084 | -0.036 | -7.162
-10 | -0.487 | 0.06613 | -0.037 | -7.359
-9.5 | -0.462 | 0.06177 | -0.039 | -7.472
-9 | -0.432 | 0.05794 | -0.04 | -7.461
-8.5 | -0.399 | 0.05384 | -0.042 | -7.417
-8 | -0.363 | 0.05002 | -0.044 | -7.26
-7.5 | -0.324 | 0.04653 | -0.047 | -6.971
-7 | -0.349 | 0.01007 | -0.092 | -34.708
-6.5 | -0.295 | 0.00988 | -0.093 | -29.838
-6 | -0.238 | 0.00961 | -0.093 | -24.746
-5.5 | -0.179 | 0.00932 | -0.094 | -19.244
-5 | -0.12 | 0.00914 | -0.095 | -13.086
-4.5 | -0.059 | 0.00897 | -0.096 | -6.545
-4 | 0.003 | 0.00878 | -0.097 | 0.324
-3.5 | 0.065 | 0.00866 | -0.097 | 7.484
-3 | 0.127 | 0.00852 | -0.098 | 14.923
-2.5 | 0.19 | 0.00659 | -0.099 | 28.767
-2 | 0.252 | 0.00662 | -0.1 | 38.072
-1.5 | 0.315 | 0.0067 | -0.1 | 47.002
-1 | 0.377 | 0.00679 | -0.101 | 55.612
-0.5 | 0.44 | 0.00692 | -0.102 | 63.575
0 | 0.502 | 0.00705 | -0.103 | 71.207
0.5 | 0.564 | 0.0072 | -0.104 | 78.431
1 | 0.627 | 0.00735 | -0.104 | 85.198
1.5 | 0.689 | 0.00746 | -0.105 | 92.334
2 | 0.751 | 0.00765 | -0.106 | 98.11
2.5 | 0.813 | 0.00776 | -0.107 | 104.73
3 | 0.871 | 0.00795 | -0.107 | 109.588
3.5 | 0.932 | 0.00818 | -0.108 | 113.94
4 | 0.991 | 0.0084 | -0.109 | 117.881
4.5 | 1.048 | 0.0087 | -0.11 | 120.526
5 | 1.104 | 0.00899 | -0.11 | 122.875
5.5 | 1.158 | 0.00931 | -0.111 | 124.462
6 | 1.193 | 0.0161 | -0.11 | 74.12
6.5 | 1.24 | 0.01708 | -0.111 | 72.62
7 | 1.281 | 0.01789 | -0.111 | 71.601
7.5 | 1.317 | 0.0186 | -0.112 | 70.785
8 | 1.346 | 0.01979 | -0.112 | 68.004
8.5 | 1.368 | 0.02085 | -0.113 | 65.596
9 | 1.382 | 0.02162 | -0.113 | 63.912
9.5 | 1.386 | 0.02292 | -0.113 | 60.482
10 | 1.381 | 0.02448 | -0.114 | 56.413
10.5 | 1.357 | 0.02623 | -0.113 | 51.74
11 | 1.105 | 0.07669 | -0.056 | 14.408
11.5 | 1.067 | 0.08315 | -0.054 | 12.832
12 | 1.018 | 0.09095 | -0.048 | 11.193
12.5 | 0.962 | 0.0972 | -0.048 | 9.893
13 | 0.896 | 0.1063 | -0.046 | 8.431
13.5 | 0.823 | 0.11798 | -0.044 | 6.979
14 | 0.745 | 0.13197 | -0.044 | 5.642
14.5 | 0.661 | 0.14473 | -0.044 | 4.564

## 38. Re 750k Mach 0.25 (2)
BIGFOIL.COM POLAR EXPORT
NACA64A513
NACA64A513 |  |  |  | Cl Max: | 0.8085 | at alpha= | 4 | deg
XFOIL ncrit=9 |  |  |  | L/D Max: | 110.3 | at alpha= | 4 | deg
Re: | 750000 |  |  | Cd Min: | 0.22826 | at alpha= | -20 | deg
Mach: | 0.25 |  |  | Cl=0 at alpha= | -4.3592 | deg
|  |  |  | @ Cl=0.1, Cd= | 0.0083502
|  |  |  | @ Cl=0.4, Cd= | 0.0065565
|  |  |  | @ Cl=0.6, Cd= | 0.0068608
alpha (deg) | Cl | Cd | Cm | Cl/Cd
-20 | -0.5392 | 0.22826 | -0.0082 | -2.3622
-19.5 | -0.5209 | 0.22184 | -0.0107 | -2.3481
-19 | -0.5033 | 0.21614 | -0.0141 | -2.3286
-18.5 | -0.4867 | 0.20963 | -0.0178 | -2.3217
-18 | -0.4704 | 0.20296 | -0.0213 | -2.3177
-17.5 | -0.4573 | 0.19458 | -0.0259 | -2.3502
-17 | -0.4471 | 0.18592 | -0.0299 | -2.4048
-16.5 | -0.4298 | 0.18018 | -0.0319 | -2.3854
-16 | -0.4141 | 0.1746 | -0.0344 | -2.3717
-15.5 | -0.4062 | 0.166 | -0.0388 | -2.447
-15 | -0.4019 | 0.15705 | -0.0423 | -2.5591
-14.5 | -0.3861 | 0.15211 | -0.0427 | -2.5383
-14 | -0.3769 | 0.14654 | -0.0438 | -2.572
-13.5 | -0.3844 | 0.13941 | -0.0453 | -2.7573
-13 | -0.3799 | 0.13108 | -0.0491 | -2.8982
-12.5 | -0.3629 | 0.12237 | -0.0538 | -2.9656
-12 | -0.3412 | 0.11519 | -0.0588 | -2.9621
-11.5 | -0.3224 | 0.10716 | -0.0651 | -3.0086
-11 | -0.3127 | 0.09425 | -0.0768 | -3.3178
-10.5 | -0.3058 | 0.08271 | -0.0856 | -3.6973
-10 | -0.3715 | 0.05047 | -0.1128 | -7.3608
-9.5 | -0.3955 | 0.03487 | -0.1327 | -11.3421
-9 | -0.3876 | 0.02574 | -0.1358 | -15.0583
-8.5 | -0.3612 | 0.02147 | -0.1336 | -16.8235
-8 | -0.3266 | 0.01753 | -0.1315 | -18.6309
-7.5 | -0.2872 | 0.01574 | -0.1284 | -18.2465
-7 | -0.243 | 0.01426 | -0.1259 | -17.0407
-6.5 | -0.1935 | 0.01302 | -0.1244 | -14.8618
-6 | -0.1525 | 0.01178 | -0.1211 | -12.9457
-5.5 | -0.1081 | 0.01093 | -0.1184 | -9.8902
-5 | -0.0601 | 0.01029 | -0.1164 | -5.8406
-4.5 | -0.0134 | 0.00958 | -0.1141 | -1.3987
-4 | 0.0342 | 0.0091 | -0.1118 | 3.7582
-3.5 | 0.0814 | 0.00861 | -0.1095 | 9.4541
-3 | 0.1265 | 0.00798 | -0.107 | 15.8521
-2.5 | 0.1609 | 0.00674 | -0.1028 | 23.8724
-2 | 0.2078 | 0.00647 | -0.1005 | 32.1175
-1.5 | 0.2583 | 0.00643 | -0.0988 | 40.1711
-1 | 0.3092 | 0.00645 | -0.0972 | 47.938
-0.5 | 0.359 | 0.0065 | -0.0954 | 55.2308
0 | 0.4098 | 0.00657 | -0.0938 | 62.3744
0.5 | 0.4612 | 0.00664 | -0.0924 | 69.4578
1 | 0.5127 | 0.00671 | -0.091 | 76.4083
1.5 | 0.5639 | 0.00679 | -0.0896 | 83.0486
2 | 0.6149 | 0.00689 | -0.0881 | 89.2453
2.5 | 0.6648 | 0.007 | -0.0865 | 94.9714
3 | 0.7131 | 0.00711 | -0.0844 | 100.2954
4 | 0.8085 | 0.00733 | -0.08 | 110.3001

## 39. Re 750k Mach 0.50 (1)
BIGFOIL.COM POLAR EXPORT
NACA64A513
NACA64A513 |  |  |  | Cl Max: | 1.319 | at alpha= | 6.5 | deg
JavaFoil+Calcfoil stall+Eppler ext transition |  |  |  | L/D Max: | 118.66 | at alpha= | 5 | deg
Re: | 750000 |  |  | Cd Min: | 0.00701 | at alpha= | -2 | deg
Mach: | 0.5 |  |  | Cl=0 at alpha= | -4.0221 | deg
|  |  |  | @ Cl=0.1, Cd= | 0.009062
|  |  |  | @ Cl=0.4, Cd= | 0.007196
|  |  |  | @ Cl=0.6, Cd= | 0.0076647
alpha (deg) | Cl | Cd | Cm | Cl/Cd
-20 | -0.883 | 0.20629 | -0.045 | -4.281
-19.5 | -0.856 | 0.202 | -0.045 | -4.238
-19 | -0.827 | 0.19745 | -0.044 | -4.19
-18.5 | -0.8 | 0.19083 | -0.044 | -4.193
-18 | -0.773 | 0.18756 | -0.044 | -4.122
-17.5 | -0.746 | 0.17994 | -0.045 | -4.146
-17 | -0.719 | 0.17559 | -0.045 | -4.095
-16.5 | -0.692 | 0.16814 | -0.045 | -4.113
-16 | -0.663 | 0.16222 | -0.044 | -4.087
-15.5 | -0.636 | 0.15346 | -0.044 | -4.143
-15 | -0.608 | 0.14567 | -0.044 | -4.177
-14.5 | -0.581 | 0.14151 | -0.045 | -4.107
-14 | -0.554 | 0.13752 | -0.045 | -4.027
-13.5 | -0.525 | 0.13385 | -0.043 | -3.924
-13 | -0.498 | 0.12642 | -0.043 | -3.937
-12.5 | -0.47 | 0.12276 | -0.043 | -3.83
-12 | -0.443 | 0.12455 | -0.043 | -3.554
-11.5 | -0.415 | 0.11922 | -0.044 | -3.481
-11 | -0.387 | 0.10697 | -0.043 | -3.62
-10.5 | -0.359 | 0.10284 | -0.041 | -3.493
-10 | -0.332 | 0.10244 | -0.041 | -3.237
-9.5 | -0.304 | 0.09477 | -0.042 | -3.208
-9 | -0.276 | 0.09211 | -0.042 | -3
-8.5 | -0.248 | 0.08847 | -0.04 | -2.808
-8 | -0.221 | 0.06274 | -0.041 | -3.519
-7.5 | -0.25 | 0.05575 | -0.04 | -4.482
-7 | -0.273 | 0.04964 | -0.045 | -5.51
-6.5 | -0.246 | 0.04487 | -0.048 | -5.477
-6 | -0.205 | 0.04195 | -0.049 | -4.88
-5.5 | -0.157 | 0.03885 | -0.053 | -4.053
-5 | -0.132 | 0.00983 | -0.106 | -13.382
-4.5 | -0.065 | 0.00951 | -0.107 | -6.836
-4 | 0.003 | 0.0093 | -0.108 | 0.34
-3.5 | 0.072 | 0.00911 | -0.109 | 7.927
-3 | 0.142 | 0.00899 | -0.11 | 15.775
-2.5 | 0.212 | 0.00877 | -0.111 | 24.139
-2 | 0.282 | 0.00701 | -0.111 | 40.18
-1.5 | 0.352 | 0.0071 | -0.112 | 49.574
-1 | 0.422 | 0.00724 | -0.113 | 58.278
-0.5 | 0.492 | 0.00739 | -0.114 | 66.493
0 | 0.561 | 0.00757 | -0.115 | 74.183
0.5 | 0.631 | 0.00774 | -0.116 | 81.568
1 | 0.701 | 0.00797 | -0.117 | 87.914
1.5 | 0.77 | 0.00814 | -0.117 | 94.596
2 | 0.839 | 0.00839 | -0.118 | 100.09
2.5 | 0.909 | 0.00861 | -0.119 | 105.575
3 | 0.973 | 0.00892 | -0.12 | 109.083
3.5 | 1.037 | 0.00885 | -0.121 | 117.206
4 | 1.097 | 0.00944 | -0.121 | 116.272
4.5 | 1.155 | 0.00976 | -0.121 | 118.28
5 | 1.209 | 0.01019 | -0.122 | 118.66
5.5 | 1.25 | 0.0185 | -0.122 | 67.559
6 | 1.29 | 0.01978 | -0.122 | 65.213
6.5 | 1.319 | 0.02127 | -0.123 | 61.988
7 | 1.316 | 0.02279 | -0.123 | 57.73
7.5 | 1.033 | 0.05271 | -0.054 | 19.599
8 | 0.66 | 0.06481 | -0.045 | 10.183
8.5 | 0.687 | 0.08897 | -0.047 | 7.723
9 | 0.714 | 0.09141 | -0.047 | 7.809
9.5 | 0.741 | 0.09937 | -0.053 | 7.461
10 | 0.768 | 0.10219 | -0.053 | 7.516
10.5 | 0.795 | 0.10518 | -0.053 | 7.556
11 | 0.823 | 0.11192 | -0.06 | 7.352
11.5 | 0.849 | 0.11532 | -0.06 | 7.365

## 40. Re 750k Mach 0.50 (2)
BIGFOIL.COM POLAR EXPORT
NACA64A513
NACA64A513 |  |  |  | Cl Max: | 1.2095 | at alpha= | 10.5 | deg
XFOIL ncrit=9 |  |  |  | L/D Max: | 116.348 | at alpha= | 5 | deg
Re: | 750000 |  |  | Cd Min: | 0.24669 | at alpha= | -20 | deg
Mach: | 0.5 |  |  | Cl=0 at alpha= | -4.3382 | deg
|  |  |  | @ Cl=0.1, Cd= | 0.0093718
|  |  |  | @ Cl=0.4, Cd= | 0.0070341
|  |  |  | @ Cl=0.6, Cd= | 0.007414
alpha (deg) | Cl | Cd | Cm | Cl/Cd
-20 | -0.5622 | 0.24669 | -0.0081 | -2.279
-19.5 | -0.5408 | 0.23957 | -0.0123 | -2.2574
-19 | -0.5197 | 0.23218 | -0.0166 | -2.2383
-18.5 | -0.4989 | 0.22463 | -0.0209 | -2.221
-18 | -0.4793 | 0.21611 | -0.0258 | -2.2179
-17.5 | -0.4617 | 0.20803 | -0.0305 | -2.2194
-17 | -0.4428 | 0.20014 | -0.0335 | -2.2125
-16.5 | -0.4237 | 0.19335 | -0.0365 | -2.1914
-16 | -0.4059 | 0.1864 | -0.0396 | -2.1776
-15.5 | -0.3938 | 0.17808 | -0.0439 | -2.2114
-15 | -0.3828 | 0.17058 | -0.0456 | -2.2441
-14.5 | -0.3749 | 0.16563 | -0.0446 | -2.2635
-14 | -0.3607 | 0.15912 | -0.0469 | -2.2668
-13.5 | -0.3411 | 0.14835 | -0.0568 | -2.2993
-13 | -0.3156 | 0.13958 | -0.0614 | -2.2611
-12.5 | -0.2878 | 0.132 | -0.0671 | -2.1803
-12 | -0.2645 | 0.12356 | -0.0737 | -2.1407
-11.5 | -0.2511 | 0.11343 | -0.0832 | -2.2137
-11 | -0.2349 | 0.10352 | -0.0898 | -2.2691
-10.5 | -0.2114 | 0.0961 | -0.0949 | -2.1998
-10 | -0.1882 | 0.08846 | -0.1012 | -2.1275
-9.5 | -0.1743 | 0.07709 | -0.1115 | -2.261
-9 | -0.1629 | 0.06764 | -0.1199 | -2.4083
-8.5 | -0.1574 | 0.05623 | -0.1317 | -2.7992
-8 | -0.1642 | 0.0396 | -0.1546 | -4.1465
-7 | -0.1879 | 0.02446 | -0.1572 | -7.6819
-6.5 | -0.1781 | 0.01959 | -0.1508 | -9.0914
-6 | -0.1483 | 0.0162 | -0.1448 | -9.1543
-5.5 | -0.1083 | 0.0137 | -0.1395 | -7.9051
-5 | -0.0634 | 0.0121 | -0.1347 | -5.2397
-4.5 | -0.0154 | 0.01103 | -0.1304 | -1.3962
-4 | 0.0322 | 0.01009 | -0.126 | 3.1913
-3.5 | 0.085 | 0.00953 | -0.1227 | 8.9192
-3 | 0.1362 | 0.00899 | -0.1193 | 15.1502
-2.5 | 0.1865 | 0.00846 | -0.1159 | 22.0449
-2 | 0.2199 | 0.00711 | -0.11 | 30.9283
-1.5 | 0.272 | 0.00692 | -0.1068 | 39.3064
-1 | 0.3274 | 0.00694 | -0.1043 | 47.1758
-0.5 | 0.3831 | 0.007 | -0.102 | 54.7286
0 | 0.4377 | 0.00711 | -0.0994 | 61.5612
0.5 | 0.4947 | 0.00721 | -0.0974 | 68.613
1 | 0.5517 | 0.00732 | -0.0954 | 75.3689
1.5 | 0.6082 | 0.00743 | -0.0933 | 81.8573
2 | 0.6651 | 0.00758 | -0.0913 | 87.7441
2.5 | 0.7214 | 0.00774 | -0.089 | 93.2041
3 | 0.7731 | 0.00791 | -0.0856 | 97.737
3.5 | 0.8236 | 0.00808 | -0.0819 | 101.9307
4 | 0.8749 | 0.00833 | -0.0783 | 105.03
4.5 | 0.9364 | 0.00861 | -0.077 | 108.7573
5 | 1.0832 | 0.00931 | -0.094 | 116.348
5.5 | 1.0848 | 0.01148 | -0.0825 | 94.4948
6 | 1.0778 | 0.0147 | -0.0716 | 73.3197
7 | 1.1057 | 0.02048 | -0.0578 | 53.9893
7.5 | 1.1305 | 0.02321 | -0.0526 | 48.7075
8 | 1.1532 | 0.02632 | -0.0476 | 43.8146
8.5 | 1.1689 | 0.03013 | -0.0426 | 38.7952
9 | 1.1849 | 0.03419 | -0.0381 | 34.6563
9.5 | 1.1921 | 0.0391 | -0.0336 | 30.4885
10 | 1.2034 | 0.04398 | -0.0293 | 27.3624
10.5 | 1.2095 | 0.0496 | -0.0254 | 24.3851
11 | 1.203 | 0.05685 | -0.0227 | 21.1609
11.5 | 1.1844 | 0.06597 | -0.0215 | 17.9536
12 | 1.1557 | 0.07706 | -0.023 | 14.9974
12.5 | 1.1218 | 0.0898 | -0.0272 | 12.4922
13 | 1.0865 | 0.10405 | -0.0339 | 10.4421
13.5 | 1.0535 | 0.11958 | -0.0427 | 8.81
14 | 1.0193 | 0.13686 | -0.0529 | 7.4478
14.5 | 0.9903 | 0.15466 | -0.0629 | 6.4031
15 | 0.9777 | 0.16983 | -0.0715 | 5.7569
15.5 | 0.9787 | 0.18193 | -0.0784 | 5.3795

## 41. Re 1M Mach 0.00 (1)
BIGFOIL.COM POLAR EXPORT
NACA64A513
NACA64A513 |  |  |  | Cl Max: | 1.428 | at alpha= | 10.5 | deg
JavaFoil+Calcfoil stall+Eppler ext transition |  |  |  | L/D Max: | 135.052 | at alpha= | 5.5 | deg
Re: | 1000000 |  |  | Cd Min: | 0.00616 | at alpha= | -2.5 | deg
Mach: | 0 |  |  | Cl=0 at alpha= | -4.025 | deg
|  |  |  | @ Cl=0.1, Cd= | 0.0080475
|  |  |  | @ Cl=0.4, Cd= | 0.0064159
|  |  |  | @ Cl=0.6, Cd= | 0.0067951
alpha (deg) | Cl | Cd | Cm | Cl/Cd
-19 | -0.503 | 0.18697 | -0.03 | -2.69
-18.5 | -0.521 | 0.17719 | -0.03 | -2.94
-18 | -0.538 | 0.16296 | -0.029 | -3.304
-17.5 | -0.556 | 0.15396 | -0.029 | -3.61
-17 | -0.572 | 0.14698 | -0.029 | -3.892
-16.5 | -0.587 | 0.13909 | -0.03 | -4.221
-16 | -0.601 | 0.12928 | -0.031 | -4.646
-15.5 | -0.612 | 0.12239 | -0.031 | -5.003
-15 | -0.622 | 0.11629 | -0.032 | -5.346
-14.5 | -0.628 | 0.10846 | -0.032 | -5.79
-14 | -0.632 | 0.10299 | -0.034 | -6.132
-13.5 | -0.631 | 0.09678 | -0.034 | -6.524
-13 | -0.625 | 0.09032 | -0.035 | -6.924
-12.5 | -0.615 | 0.08585 | -0.035 | -7.158
-12 | -0.599 | 0.07992 | -0.036 | -7.489
-11.5 | -0.578 | 0.07541 | -0.036 | -7.668
-11 | -0.556 | 0.07091 | -0.039 | -7.836
-10.5 | -0.529 | 0.06668 | -0.039 | -7.938
-10 | -0.501 | 0.06221 | -0.041 | -8.048
-9.5 | -0.47 | 0.05777 | -0.043 | -8.134
-9 | -0.437 | 0.0535 | -0.046 | -8.163
-8.5 | -0.471 | 0.01332 | -0.082 | -35.345
-8 | -0.446 | 0.00999 | -0.087 | -44.602
-7.5 | -0.395 | 0.00969 | -0.088 | -40.769
-7 | -0.342 | 0.00938 | -0.089 | -36.482
-6.5 | -0.288 | 0.00917 | -0.09 | -31.392
-6 | -0.232 | 0.00892 | -0.09 | -25.965
-5.5 | -0.174 | 0.00872 | -0.091 | -19.994
-5 | -0.116 | 0.0085 | -0.092 | -13.651
-4.5 | -0.057 | 0.00837 | -0.093 | -6.807
-4 | 0.003 | 0.00828 | -0.093 | 0.334
-3.5 | 0.063 | 0.00814 | -0.094 | 7.723
-3 | 0.123 | 0.00799 | -0.095 | 15.41
-2.5 | 0.184 | 0.00616 | -0.096 | 29.804
-2 | 0.244 | 0.00619 | -0.097 | 39.442
-1.5 | 0.305 | 0.00626 | -0.097 | 48.712
-1 | 0.365 | 0.00637 | -0.098 | 57.316
-0.5 | 0.426 | 0.00645 | -0.099 | 65.996
0 | 0.486 | 0.00658 | -0.1 | 73.916
0.5 | 0.546 | 0.00668 | -0.1 | 81.812
1 | 0.607 | 0.00681 | -0.101 | 89.099
1.5 | 0.667 | 0.00693 | -0.102 | 96.288
2 | 0.727 | 0.00704 | -0.102 | 103.27
2.5 | 0.787 | 0.00717 | -0.103 | 109.728
3 | 0.844 | 0.00732 | -0.104 | 115.229
3.5 | 0.902 | 0.00749 | -0.105 | 120.427
4 | 0.96 | 0.00767 | -0.105 | 125.228
4.5 | 1.016 | 0.00788 | -0.106 | 128.994
5 | 1.071 | 0.00807 | -0.107 | 132.774
5.5 | 1.125 | 0.00833 | -0.107 | 135.052
6 | 1.164 | 0.01455 | -0.107 | 79.992
6.5 | 1.211 | 0.01521 | -0.107 | 79.615
7 | 1.255 | 0.01603 | -0.108 | 78.257
7.5 | 1.294 | 0.01664 | -0.109 | 77.772
8 | 1.329 | 0.01746 | -0.109 | 76.158
8.5 | 1.36 | 0.01833 | -0.109 | 74.179
9 | 1.386 | 0.01884 | -0.11 | 73.556
9.5 | 1.407 | 0.01974 | -0.11 | 71.246
10 | 1.422 | 0.02087 | -0.111 | 68.119
10.5 | 1.428 | 0.02202 | -0.111 | 64.846
11 | 1.422 | 0.02362 | -0.111 | 60.199
11.5 | 1.41 | 0.02513 | -0.112 | 56.103
12 | 1.392 | 0.02655 | -0.112 | 52.425
12.5 | 1.358 | 0.02952 | -0.111 | 46.01
13 | 1.131 | 0.08798 | -0.068 | 12.854
13.5 | 1.099 | 0.09656 | -0.062 | 11.378
14 | 1.066 | 0.10441 | -0.056 | 10.208
14.5 | 1.034 | 0.11004 | -0.057 | 9.4
15 | 0.999 | 0.11774 | -0.055 | 8.489
15.5 | 0.963 | 0.12599 | -0.054 | 7.644

## 42. Re 1M Mach 0.00 (2)
BIGFOIL.COM POLAR EXPORT
NACA64A513
NACA64A513 |  |  |  | Cl Max: | 1.4632 | at alpha= | 16 | deg
XFOIL ncrit=9 |  |  |  | L/D Max: | 133.714 | at alpha= | 5 | deg
Re: | 1000000 |  |  | Cd Min: | 0.17772 | at alpha= | -16.5 | deg
Mach: | 0 |  |  | Cl=0 at alpha= | -4.3392 | deg
|  |  |  | @ Cl=0.1, Cd= | 0.0074912
|  |  |  | @ Cl=0.4, Cd= | 0.0058299
|  |  |  | @ Cl=0.6, Cd= | 0.0061534
alpha (deg) | Cl | Cd | Cm | Cl/Cd
-16.5 | -0.4335 | 0.17772 | -0.0296 | -2.4392
-16 | -0.4278 | 0.16764 | -0.0344 | -2.5519
-15.5 | -0.4198 | 0.15978 | -0.0368 | -2.6274
-15 | -0.4048 | 0.15505 | -0.0386 | -2.6108
-14.5 | -0.3945 | 0.14886 | -0.0408 | -2.6501
-13.5 | -0.4022 | 0.13108 | -0.0454 | -3.0684
-13 | -0.3856 | 0.12633 | -0.0475 | -3.0523
-12.5 | -0.3664 | 0.11815 | -0.0536 | -3.1011
-12 | -0.5493 | 0.05488 | -0.093 | -10.0091
-11.5 | -0.6031 | 0.03519 | -0.1166 | -17.1384
-11 | -0.5915 | 0.02772 | -0.1214 | -21.3384
-10.5 | -0.5399 | 0.02392 | -0.1262 | -22.5711
-10 | -0.5141 | 0.01827 | -0.1256 | -28.139
-9.5 | -0.4647 | 0.01681 | -0.126 | -27.6443
-9 | -0.4185 | 0.0159 | -0.1252 | -26.3208
-8.5 | -0.3749 | 0.0146 | -0.1237 | -25.6781
-8 | -0.328 | 0.01349 | -0.1227 | -24.3143
-7.5 | -0.2848 | 0.01269 | -0.1206 | -22.4429
-7 | -0.2455 | 0.01114 | -0.118 | -22.0377
-6.5 | -0.2005 | 0.01055 | -0.1161 | -19.0047
-6 | -0.1533 | 0.01008 | -0.1146 | -15.2083
-5.5 | -0.1078 | 0.00935 | -0.1127 | -11.5294
-5 | -0.0624 | 0.0089 | -0.1107 | -7.0112
-4.5 | -0.0154 | 0.0085 | -0.1089 | -1.8118
-4 | 0.0325 | 0.00813 | -0.1074 | 3.9975
-3.5 | 0.0793 | 0.00774 | -0.1056 | 10.2455
-3 | 0.1234 | 0.00721 | -0.1034 | 17.1151
-2.5 | 0.1605 | 0.00628 | -0.1 | 25.5573
-2 | 0.2034 | 0.00582 | -0.0974 | 34.9485
-1.5 | 0.2523 | 0.00577 | -0.096 | 43.7262
-1 | 0.302 | 0.00577 | -0.0946 | 52.3397
-0.5 | 0.3514 | 0.00579 | -0.0932 | 60.6908
0 | 0.4001 | 0.00583 | -0.0917 | 68.6278
0.5 | 0.4499 | 0.00589 | -0.0904 | 76.3837
1 | 0.4999 | 0.00596 | -0.0892 | 83.8758
1.5 | 0.5494 | 0.00605 | -0.0879 | 90.8099
2 | 0.5984 | 0.00615 | -0.0865 | 97.3008
2.5 | 0.6462 | 0.00625 | -0.0848 | 103.392
3 | 0.6931 | 0.00636 | -0.083 | 108.978
3.5 | 0.7394 | 0.0065 | -0.0811 | 113.7538
4 | 0.7848 | 0.00666 | -0.079 | 117.8378
4.5 | 0.8354 | 0.00682 | -0.0782 | 122.4927
5 | 0.9721 | 0.00727 | -0.0976 | 133.7139
5.5 | 1.0179 | 0.00863 | -0.0967 | 117.949
6 | 1.0331 | 0.01036 | -0.0894 | 99.7201
6.5 | 1.0551 | 0.01176 | -0.0835 | 89.7194
7 | 1.0827 | 0.013 | -0.0789 | 83.2846
7.5 | 1.1147 | 0.01407 | -0.0752 | 79.2253
8 | 1.1475 | 0.01515 | -0.0718 | 75.7426
8.5 | 1.1801 | 0.01628 | -0.0686 | 72.4877
9 | 1.2099 | 0.01762 | -0.0651 | 68.6663
9.5 | 1.2428 | 0.01881 | -0.0623 | 66.0712
10 | 1.2685 | 0.0205 | -0.0587 | 61.878
10.5 | 1.2969 | 0.02206 | -0.0557 | 58.7897
11 | 1.3268 | 0.02356 | -0.0531 | 56.3158
11.5 | 1.3433 | 0.02609 | -0.0493 | 51.4872
12 | 1.3666 | 0.0282 | -0.0465 | 48.461
12.5 | 1.387 | 0.03063 | -0.0437 | 45.2824
13 | 1.4065 | 0.03322 | -0.0411 | 42.339
13.5 | 1.4099 | 0.03735 | -0.0378 | 37.7483
14 | 1.4263 | 0.04053 | -0.0358 | 35.1912
14.5 | 1.4389 | 0.04421 | -0.034 | 32.5469
15 | 1.4529 | 0.0479 | -0.0327 | 30.3319
15.5 | 1.4607 | 0.05242 | -0.0315 | 27.8653
16 | 1.4632 | 0.05772 | -0.0307 | 25.35
16.5 | 1.4465 | 0.06558 | -0.0301 | 22.057
17 | 1.454 | 0.07088 | -0.0304 | 20.5135
17.5 | 1.4434 | 0.07876 | -0.0313 | 18.3266
18 | 1.4417 | 0.08577 | -0.0328 | 16.8089
18.5 | 1.4238 | 0.09544 | -0.0353 | 14.9183
19 | 1.4098 | 0.10498 | -0.0385 | 13.4292
19.5 | 1.3939 | 0.11523 | -0.0426 | 12.0967
20 | 1.3624 | 0.1287 | -0.0487 | 10.5859

## 43. Re 1M Mach 0.10 (1)
BIGFOIL.COM POLAR EXPORT
NACA64A513
NACA64A513 |  |  |  | Cl Max: | 1.422 | at alpha= | 10.5 | deg
JavaFoil+Calcfoil stall+Eppler ext transition |  |  |  | L/D Max: | 135.043 | at alpha= | 5.5 | deg
Re: | 1000000 |  |  | Cd Min: | 0.00617 | at alpha= | -2.5 | deg
Mach: | 0.1 |  |  | Cl=0 at alpha= | -4.025 | deg
|  |  |  | @ Cl=0.1, Cd= | 0.008059
|  |  |  | @ Cl=0.4, Cd= | 0.0064187
|  |  |  | @ Cl=0.6, Cd= | 0.006817
alpha (deg) | Cl | Cd | Cm | Cl/Cd
-18.5 | -0.476 | 0.17801 | -0.03 | -2.675
-18 | -0.497 | 0.16686 | -0.029 | -2.976
-17.5 | -0.517 | 0.16129 | -0.028 | -3.203
-17 | -0.536 | 0.14968 | -0.029 | -3.582
-16.5 | -0.555 | 0.14019 | -0.03 | -3.957
-16 | -0.572 | 0.13225 | -0.03 | -4.322
-15.5 | -0.587 | 0.12434 | -0.031 | -4.719
-15 | -0.599 | 0.11875 | -0.031 | -5.047
-14.5 | -0.609 | 0.11052 | -0.032 | -5.513
-14 | -0.616 | 0.10377 | -0.033 | -5.935
-13.5 | -0.619 | 0.09817 | -0.034 | -6.304
-13 | -0.615 | 0.09131 | -0.034 | -6.738
-12.5 | -0.607 | 0.08611 | -0.035 | -7.048
-12 | -0.593 | 0.08093 | -0.036 | -7.321
-11.5 | -0.574 | 0.07637 | -0.036 | -7.514
-11 | -0.552 | 0.07133 | -0.037 | -7.738
-10.5 | -0.527 | 0.06682 | -0.038 | -7.89
-10 | -0.5 | 0.06253 | -0.041 | -7.994
-9.5 | -0.469 | 0.05838 | -0.043 | -8.037
-9 | -0.437 | 0.0531 | -0.047 | -8.237
-8.5 | -0.403 | 0.04832 | -0.052 | -8.342
-8 | -0.447 | 0.01006 | -0.088 | -44.382
-7.5 | -0.396 | 0.00975 | -0.089 | -40.64
-7 | -0.343 | 0.00946 | -0.089 | -36.31
-6.5 | -0.289 | 0.00919 | -0.09 | -31.45
-6 | -0.233 | 0.00896 | -0.091 | -25.96
-5.5 | -0.175 | 0.00875 | -0.092 | -20.022
-5 | -0.117 | 0.00856 | -0.092 | -13.627
-4.5 | -0.057 | 0.00842 | -0.093 | -6.793
-4 | 0.003 | 0.00829 | -0.094 | 0.335
-3.5 | 0.063 | 0.00815 | -0.095 | 7.752
-3 | 0.124 | 0.008 | -0.095 | 15.47
-2.5 | 0.185 | 0.00617 | -0.096 | 29.912
-2 | 0.245 | 0.00621 | -0.097 | 39.528
-1.5 | 0.307 | 0.00627 | -0.098 | 48.857
-1 | 0.367 | 0.00637 | -0.099 | 57.624
-0.5 | 0.428 | 0.00646 | -0.099 | 66.185
0 | 0.489 | 0.00659 | -0.1 | 74.145
0.5 | 0.549 | 0.0067 | -0.101 | 82.02
1 | 0.61 | 0.00684 | -0.102 | 89.105
1.5 | 0.67 | 0.00693 | -0.102 | 96.705
2 | 0.731 | 0.00706 | -0.103 | 103.487
2.5 | 0.791 | 0.00719 | -0.104 | 109.951
3 | 0.848 | 0.00735 | -0.104 | 115.431
3.5 | 0.907 | 0.00751 | -0.105 | 120.725
4 | 0.965 | 0.00769 | -0.106 | 125.373
4.5 | 1.021 | 0.00791 | -0.107 | 129.058
5 | 1.076 | 0.00814 | -0.107 | 132.295
5.5 | 1.13 | 0.00837 | -0.108 | 135.043
6 | 1.169 | 0.01467 | -0.107 | 79.68
6.5 | 1.216 | 0.01536 | -0.108 | 79.192
7 | 1.259 | 0.01617 | -0.108 | 77.888
7.5 | 1.298 | 0.01679 | -0.109 | 77.319
8 | 1.333 | 0.0177 | -0.11 | 75.285
8.5 | 1.362 | 0.01853 | -0.11 | 73.536
9 | 1.387 | 0.01905 | -0.11 | 72.808
9.5 | 1.406 | 0.02001 | -0.111 | 70.271
10 | 1.419 | 0.0211 | -0.111 | 67.242
10.5 | 1.422 | 0.02248 | -0.112 | 63.235
11 | 1.413 | 0.02384 | -0.112 | 59.259
11.5 | 1.396 | 0.02558 | -0.112 | 54.58
12 | 1.373 | 0.02717 | -0.112 | 50.531
12.5 | 1.334 | 0.03031 | -0.111 | 44.011
13 | 1.101 | 0.09156 | -0.061 | 12.03
13.5 | 1.068 | 0.09917 | -0.058 | 10.773
14 | 1.033 | 0.10634 | -0.056 | 9.717
14.5 | 0.996 | 0.11179 | -0.055 | 8.913
15 | 0.957 | 0.11911 | -0.054 | 8.035
15.5 | 0.915 | 0.12951 | -0.051 | 7.068

## 44. Re 1M Mach 0.10 (2)
BIGFOIL.COM POLAR EXPORT
NACA64A513
NACA64A513 |  |  |  | Cl Max: | 1.45 | at alpha= | 15.5 | deg
XFOIL ncrit=9 |  |  |  | L/D Max: | 133.123 | at alpha= | 5 | deg
Re: | 1000000 |  |  | Cd Min: | 0.16829 | at alpha= | -16 | deg
Mach: | 0.1 |  |  | Cl=0 at alpha= | -4.3396 | deg
|  |  |  | @ Cl=0.1, Cd= | 0.0075345
|  |  |  | @ Cl=0.4, Cd= | 0.0058491
|  |  |  | @ Cl=0.6, Cd= | 0.0061684
alpha (deg) | Cl | Cd | Cm | Cl/Cd
-16 | -0.4266 | 0.16829 | -0.0346 | -2.5349
-15.5 | -0.4186 | 0.16028 | -0.037 | -2.6117
-15 | -0.4034 | 0.15558 | -0.0388 | -2.5929
-14.5 | -0.3929 | 0.14944 | -0.0409 | -2.6291
-14 | -0.3959 | 0.13914 | -0.0451 | -2.8453
-13.5 | -0.401 | 0.1319 | -0.0452 | -3.0402
-13 | -0.3815 | 0.12694 | -0.048 | -3.0054
-12.5 | -0.3624 | 0.11877 | -0.054 | -3.0513
-12 | -0.355 | 0.10642 | -0.0631 | -3.3358
-11.5 | -0.5561 | 0.04283 | -0.1095 | -12.9839
-11 | -0.5772 | 0.03063 | -0.122 | -18.8443
-10.5 | -0.5374 | 0.02518 | -0.1272 | -21.3423
-10 | -0.5128 | 0.01916 | -0.1272 | -26.7641
-9.5 | -0.465 | 0.01733 | -0.1275 | -26.8321
-9 | -0.419 | 0.01631 | -0.1266 | -25.6898
-8.5 | -0.3758 | 0.01493 | -0.125 | -25.1708
-8 | -0.3285 | 0.01372 | -0.1239 | -23.9431
-7.5 | -0.286 | 0.01283 | -0.1216 | -22.2915
-7 | -0.2464 | 0.01128 | -0.119 | -21.844
-6.5 | -0.2009 | 0.01064 | -0.1171 | -18.8816
-6 | -0.1541 | 0.01015 | -0.1154 | -15.1823
-5.5 | -0.1086 | 0.00943 | -0.1134 | -11.5164
-5 | -0.0627 | 0.00894 | -0.1114 | -7.0134
-4.5 | -0.0154 | 0.00855 | -0.1096 | -1.8012
-4 | 0.0326 | 0.00819 | -0.108 | 3.9805
-3.5 | 0.0795 | 0.00777 | -0.1061 | 10.2317
-3 | 0.1239 | 0.00726 | -0.1039 | 17.0661
-2.5 | 0.1617 | 0.00635 | -0.1005 | 25.4646
-2 | 0.2039 | 0.00584 | -0.0978 | 34.9144
-1.5 | 0.253 | 0.00579 | -0.0963 | 43.696
-1 | 0.3028 | 0.00579 | -0.0949 | 52.2971
0 | 0.4015 | 0.00585 | -0.0919 | 68.6325
0.5 | 0.4515 | 0.00591 | -0.0907 | 76.3959
1 | 0.5018 | 0.00599 | -0.0895 | 83.773
1.5 | 0.5516 | 0.00607 | -0.0881 | 90.8731
2 | 0.6008 | 0.00617 | -0.0867 | 97.3744
2.5 | 0.6488 | 0.00627 | -0.085 | 103.4769
3 | 0.6959 | 0.00639 | -0.0831 | 108.9045
3.5 | 0.7423 | 0.00653 | -0.0811 | 113.6753
4 | 0.7878 | 0.0067 | -0.079 | 117.5821
4.5 | 0.8382 | 0.00685 | -0.0781 | 122.365
5 | 0.9718 | 0.0073 | -0.0966 | 133.1233
5.5 | 1.0205 | 0.00874 | -0.0963 | 116.762
6 | 1.0346 | 0.01046 | -0.0887 | 98.9101
6.5 | 1.0569 | 0.01189 | -0.0828 | 88.8898
7 | 1.0844 | 0.01314 | -0.0782 | 82.5266
7.5 | 1.116 | 0.01426 | -0.0744 | 78.2609
8 | 1.1493 | 0.01535 | -0.071 | 74.873
8.5 | 1.1819 | 0.01652 | -0.0677 | 71.5436
9 | 1.2118 | 0.01789 | -0.0642 | 67.7362
9.5 | 1.244 | 0.01917 | -0.0612 | 64.8931
10 | 1.2668 | 0.02109 | -0.0572 | 60.0664
10.5 | 1.2972 | 0.02259 | -0.0544 | 57.4236
11 | 1.3264 | 0.0242 | -0.0518 | 54.8099
11.5 | 1.3369 | 0.02725 | -0.0473 | 49.0606
12 | 1.3652 | 0.02907 | -0.045 | 46.9625
12.5 | 1.3844 | 0.03169 | -0.0421 | 43.6857
13 | 1.4023 | 0.03452 | -0.0396 | 40.6228
13.5 | 1.4077 | 0.03861 | -0.0365 | 36.4595
14 | 1.4215 | 0.04217 | -0.0344 | 33.7088
14.5 | 1.4319 | 0.04621 | -0.0325 | 30.9868
15 | 1.4449 | 0.05017 | -0.0314 | 28.8001
15.5 | 1.45 | 0.05514 | -0.0303 | 26.2967
16 | 1.4403 | 0.06208 | -0.0295 | 23.2007
16.5 | 1.4344 | 0.06894 | -0.0295 | 20.8065
17 | 1.4356 | 0.0753 | -0.0301 | 19.0651
17.5 | 1.4217 | 0.08391 | -0.0315 | 16.9432
18 | 1.4156 | 0.0919 | -0.0335 | 15.4037
18.5 | 1.3925 | 0.1028 | -0.0369 | 13.5457
19 | 1.3744 | 0.11347 | -0.0411 | 12.1125
19.5 | 1.3551 | 0.12488 | -0.0463 | 10.8512
20 | 1.3178 | 0.14013 | -0.054 | 9.4041

## 45. Re 1M Mach 0.25 (1)
BIGFOIL.COM POLAR EXPORT
NACA64A513
NACA64A513 |  |  |  | Cl Max: | 1.389 | at alpha= | 9.5 | deg
JavaFoil+Calcfoil stall+Eppler ext transition |  |  |  | L/D Max: | 133.676 | at alpha= | 5.5 | deg
Re: | 1000000 |  |  | Cd Min: | 0.00623 | at alpha= | -2.5 | deg
Mach: | 0.25 |  |  | Cl=0 at alpha= | -4.0242 | deg
|  |  |  | @ Cl=0.1, Cd= | 0.008161
|  |  |  | @ Cl=0.4, Cd= | 0.0065038
|  |  |  | @ Cl=0.6, Cd= | 0.00688
alpha (deg) | Cl | Cd | Cm | Cl/Cd
-17 | -0.166 | 0.18787 | -0.033 | -0.882
-16.5 | -0.241 | 0.17717 | -0.033 | -1.359
-16 | -0.3 | 0.15915 | -0.033 | -1.885
-15.5 | -0.352 | 0.1481 | -0.033 | -2.379
-15 | -0.399 | 0.14194 | -0.031 | -2.811
-14.5 | -0.441 | 0.12893 | -0.031 | -3.421
-14 | -0.477 | 0.12091 | -0.031 | -3.947
-13.5 | -0.507 | 0.10927 | -0.031 | -4.642
-13 | -0.527 | 0.10096 | -0.032 | -5.216
-12.5 | -0.538 | 0.09414 | -0.034 | -5.715
-12 | -0.539 | 0.08562 | -0.034 | -6.301
-11.5 | -0.534 | 0.07945 | -0.035 | -6.722
-11 | -0.523 | 0.07504 | -0.037 | -6.976
-10.5 | -0.508 | 0.0697 | -0.038 | -7.284
-10 | -0.487 | 0.06457 | -0.038 | -7.542
-9.5 | -0.462 | 0.06029 | -0.041 | -7.666
-9 | -0.433 | 0.05657 | -0.043 | -7.655
-8.5 | -0.4 | 0.05218 | -0.045 | -7.674
-8 | -0.366 | 0.04728 | -0.051 | -7.738
-7.5 | -0.402 | 0.00999 | -0.091 | -40.215
-7 | -0.349 | 0.00967 | -0.092 | -36.156
-6.5 | -0.295 | 0.0094 | -0.093 | -31.345
-6 | -0.238 | 0.00917 | -0.093 | -25.957
-5.5 | -0.179 | 0.00888 | -0.094 | -20.212
-5 | -0.12 | 0.00869 | -0.095 | -13.764
-4.5 | -0.059 | 0.00853 | -0.096 | -6.885
-4 | 0.003 | 0.00838 | -0.097 | 0.34
-3.5 | 0.065 | 0.00824 | -0.097 | 7.873
-3 | 0.127 | 0.0081 | -0.098 | 15.688
-2.5 | 0.19 | 0.00623 | -0.099 | 30.43
-2 | 0.252 | 0.00629 | -0.1 | 40.082
-1.5 | 0.315 | 0.00637 | -0.1 | 49.464
-1 | 0.377 | 0.00646 | -0.101 | 58.425
-0.5 | 0.44 | 0.00658 | -0.102 | 66.796
0 | 0.502 | 0.00667 | -0.103 | 75.234
0.5 | 0.564 | 0.0068 | -0.104 | 82.973
1 | 0.627 | 0.00694 | -0.104 | 90.235
1.5 | 0.689 | 0.00706 | -0.105 | 97.596
2 | 0.751 | 0.00721 | -0.106 | 104.181
2.5 | 0.813 | 0.00734 | -0.107 | 110.766
3 | 0.871 | 0.00752 | -0.107 | 115.883
3.5 | 0.932 | 0.0077 | -0.108 | 120.963
4 | 0.991 | 0.00789 | -0.109 | 125.519
4.5 | 1.048 | 0.00814 | -0.11 | 128.697
5 | 1.104 | 0.00836 | -0.11 | 132.081
5.5 | 1.158 | 0.00866 | -0.111 | 133.676
6 | 1.195 | 0.01527 | -0.11 | 78.219
6.5 | 1.241 | 0.0162 | -0.111 | 76.613
7 | 1.282 | 0.01693 | -0.111 | 75.756
7.5 | 1.318 | 0.01765 | -0.112 | 74.669
8 | 1.347 | 0.01864 | -0.112 | 72.271
8.5 | 1.369 | 0.01975 | -0.113 | 69.35
9 | 1.384 | 0.02045 | -0.113 | 67.662
9.5 | 1.389 | 0.02162 | -0.114 | 64.254
10 | 1.383 | 0.02318 | -0.114 | 59.663
10.5 | 1.365 | 0.02476 | -0.114 | 55.134
11 | 1.302 | 0.02957 | -0.111 | 44.017
11.5 | 1.073 | 0.07948 | -0.063 | 13.495
12 | 1.019 | 0.08705 | -0.052 | 11.706
12.5 | 0.963 | 0.09414 | -0.052 | 10.226
13 | 0.897 | 0.10169 | -0.05 | 8.822
13.5 | 0.824 | 0.11394 | -0.046 | 7.23
14 | 0.745 | 0.12458 | -0.046 | 5.979
14.5 | 0.661 | 0.13254 | -0.046 | 4.985

## 46. Re 1M Mach 0.25 (2)
BIGFOIL.COM POLAR EXPORT
NACA64A513
NACA64A513 |  |  |  | Cl Max: | 1.3792 | at alpha= | 14 | deg
XFOIL ncrit=9 |  |  |  | L/D Max: | 128.745 | at alpha= | 5 | deg
Re: | 1000000 |  |  | Cd Min: | 0.22964 | at alpha= | -20 | deg
Mach: | 0.25 |  |  | Cl=0 at alpha= | -4.3316 | deg
|  |  |  | @ Cl=0.1, Cd= | 0.0077748
|  |  |  | @ Cl=0.4, Cd= | 0.0059515
|  |  |  | @ Cl=0.6, Cd= | 0.0062768
alpha (deg) | Cl | Cd | Cm | Cl/Cd
-20 | -0.5386 | 0.22964 | -0.0058 | -2.3454
-19.5 | -0.5213 | 0.22311 | -0.0097 | -2.3365
-19 | -0.5057 | 0.21476 | -0.0143 | -2.3547
-18.5 | -0.4896 | 0.20804 | -0.0181 | -2.3534
-18 | -0.476 | 0.20006 | -0.0222 | -2.3793
-17.5 | -0.4616 | 0.19265 | -0.0252 | -2.3961
-17 | -0.4437 | 0.18766 | -0.0278 | -2.3644
-16.5 | -0.429 | 0.18108 | -0.031 | -2.3691
-16 | -0.4211 | 0.17154 | -0.0357 | -2.4548
-15.5 | -0.4129 | 0.16302 | -0.0385 | -2.5328
-15 | -0.3963 | 0.15845 | -0.0399 | -2.5011
-14.5 | -0.3854 | 0.15245 | -0.0419 | -2.528
-14 | -0.3873 | 0.14322 | -0.0454 | -2.7042
-13.5 | -0.3887 | 0.13554 | -0.0463 | -2.8678
-12.5 | -0.3422 | 0.1215 | -0.0568 | -2.8165
-12 | -0.3322 | 0.10983 | -0.0657 | -3.0247
-11.5 | -0.3214 | 0.09932 | -0.0731 | -3.236
-10.5 | -0.4616 | 0.0394 | -0.1227 | -11.7157
-10 | -0.4737 | 0.02801 | -0.1349 | -16.9118
-9.5 | -0.4496 | 0.02181 | -0.137 | -20.6144
-9 | -0.4143 | 0.0194 | -0.135 | -21.3557
-8.5 | -0.3753 | 0.01746 | -0.1326 | -21.4948
-8 | -0.331 | 0.0154 | -0.1308 | -21.4935
-7.5 | -0.2902 | 0.01388 | -0.1277 | -20.9078
-7 | -0.2457 | 0.01256 | -0.1253 | -19.5621
-6.5 | -0.2023 | 0.0112 | -0.1228 | -18.0625
-6 | -0.1571 | 0.01058 | -0.1201 | -14.8488
-5.5 | -0.1093 | 0.01001 | -0.118 | -10.9191
-5 | -0.0656 | 0.00917 | -0.1151 | -7.1538
-4.5 | -0.0161 | 0.00877 | -0.1132 | -1.8358
-4 | 0.0317 | 0.00832 | -0.111 | 3.8101
-3.5 | 0.0803 | 0.00796 | -0.109 | 10.0879
-3 | 0.1271 | 0.00752 | -0.1067 | 16.9016
-2.5 | 0.1676 | 0.00673 | -0.1035 | 24.9034
-2 | 0.2068 | 0.00597 | -0.1 | 34.6399
-1.5 | 0.257 | 0.0059 | -0.0983 | 43.5593
-1 | 0.3076 | 0.00589 | -0.0966 | 52.2241
-0.5 | 0.3585 | 0.00591 | -0.0951 | 60.6599
0 | 0.4085 | 0.00596 | -0.0933 | 68.5403
0.5 | 0.4597 | 0.00604 | -0.0919 | 76.1093
1.5 | 0.5623 | 0.00621 | -0.0891 | 90.5475
2 | 0.6131 | 0.0063 | -0.0876 | 97.3175
2.5 | 0.6622 | 0.00642 | -0.0857 | 103.1464
3 | 0.71 | 0.00657 | -0.0835 | 108.067
3.5 | 0.7581 | 0.0067 | -0.0814 | 113.1493
4 | 0.8019 | 0.00687 | -0.0784 | 116.7249
4.5 | 0.8537 | 0.00705 | -0.0772 | 121.0922
5 | 0.9643 | 0.00749 | -0.0897 | 128.745
5.5 | 1.0307 | 0.00927 | -0.0933 | 111.1866
6 | 1.0428 | 0.0111 | -0.085 | 93.9459
6.5 | 1.0643 | 0.01268 | -0.0789 | 83.9353
7 | 1.0934 | 0.01401 | -0.0742 | 78.0443
7.5 | 1.1254 | 0.01529 | -0.0702 | 73.6037
8 | 1.1563 | 0.01671 | -0.0662 | 69.1981
8.5 | 1.1888 | 0.0181 | -0.0626 | 65.6796
9 | 1.2192 | 0.01969 | -0.0589 | 61.9198
9.5 | 1.2475 | 0.02148 | -0.0552 | 58.0773
10 | 1.2682 | 0.02386 | -0.0509 | 53.1517
10.5 | 1.2955 | 0.0259 | -0.0477 | 50.0193
11 | 1.3141 | 0.02867 | -0.0439 | 45.8354
11.5 | 1.3293 | 0.03186 | -0.0402 | 41.7232
12 | 1.351 | 0.03471 | -0.0375 | 38.9225
12.5 | 1.3635 | 0.03848 | -0.0345 | 35.434
13 | 1.3584 | 0.04406 | -0.0311 | 30.8307
13.5 | 1.3778 | 0.04769 | -0.0295 | 28.8908
14 | 1.3792 | 0.05326 | -0.0276 | 25.8956
14.5 | 1.3785 | 0.05938 | -0.0265 | 23.2149
15 | 1.3774 | 0.06593 | -0.0263 | 20.8919
15.5 | 1.358 | 0.07505 | -0.0269 | 18.0946
16 | 1.334 | 0.08548 | -0.0289 | 15.606
16.5 | 1.3161 | 0.0958 | -0.0319 | 13.738
17 | 1.2867 | 0.10861 | -0.0368 | 11.847
17.5 | 1.2523 | 0.1232 | -0.0438 | 10.1648
18 | 1.2209 | 0.13836 | -0.052 | 8.8241
18.5 | 1.1808 | 0.15638 | -0.0625 | 7.5508
19 | 1.1432 | 0.17539 | -0.0741 | 6.518

## 47. Re 1M Mach 0.50 (1)
BIGFOIL.COM POLAR EXPORT
NACA64A513
NACA64A513 |  |  |  | Cl Max: | 1.32 | at alpha= | 6.5 | deg
JavaFoil+Calcfoil stall+Eppler ext transition |  |  |  | L/D Max: | 127.524 | at alpha= | 5 | deg
Re: | 1000000 |  |  | Cd Min: | 0.00662 | at alpha= | -2 | deg
Mach: | 0.5 |  |  | Cl=0 at alpha= | -4.0221 | deg
|  |  |  | @ Cl=0.1, Cd= | 0.008626
|  |  |  | @ Cl=0.4, Cd= | 0.0068329
|  |  |  | @ Cl=0.6, Cd= | 0.0072136
alpha (deg) | Cl | Cd | Cm | Cl/Cd
-20 | -0.883 | 0.19626 | -0.045 | -4.5
-19.5 | -0.857 | 0.19325 | -0.046 | -4.432
-19 | -0.828 | 0.18702 | -0.044 | -4.425
-18.5 | -0.8 | 0.18137 | -0.044 | -4.412
-18 | -0.773 | 0.17592 | -0.044 | -4.395
-17.5 | -0.746 | 0.16973 | -0.045 | -4.396
-17 | -0.719 | 0.16537 | -0.045 | -4.348
-16.5 | -0.692 | 0.15932 | -0.046 | -4.342
-16 | -0.663 | 0.15221 | -0.044 | -4.356
-15.5 | -0.636 | 0.14322 | -0.044 | -4.439
-15 | -0.609 | 0.13911 | -0.044 | -4.374
-14.5 | -0.581 | 0.13501 | -0.045 | -4.305
-14 | -0.554 | 0.13108 | -0.045 | -4.225
-13.5 | -0.525 | 0.12537 | -0.043 | -4.19
-13 | -0.498 | 0.12092 | -0.043 | -4.116
-12.5 | -0.47 | 0.11742 | -0.043 | -4.005
-12 | -0.443 | 0.11796 | -0.044 | -3.753
-11.5 | -0.415 | 0.11081 | -0.044 | -3.746
-11 | -0.387 | 0.10565 | -0.044 | -3.667
-10.5 | -0.359 | 0.09717 | -0.042 | -3.698
-10 | -0.332 | 0.09737 | -0.042 | -3.406
-9.5 | -0.304 | 0.08975 | -0.042 | -3.388
-9 | -0.276 | 0.08724 | -0.043 | -3.168
-8.5 | -0.248 | 0.08355 | -0.041 | -2.974
-8 | -0.221 | 0.06005 | -0.042 | -3.678
-7.5 | -0.25 | 0.05435 | -0.042 | -4.6
-7 | -0.274 | 0.0483 | -0.046 | -5.665
-6.5 | -0.246 | 0.04376 | -0.051 | -5.626
-6 | -0.205 | 0.04064 | -0.054 | -5.054
-5.5 | -0.195 | 0.00963 | -0.105 | -20.27
-5 | -0.132 | 0.00936 | -0.106 | -14.056
-4.5 | -0.065 | 0.00903 | -0.107 | -7.197
-4 | 0.003 | 0.00887 | -0.108 | 0.357
-3.5 | 0.072 | 0.00867 | -0.109 | 8.337
-3 | 0.142 | 0.00856 | -0.11 | 16.572
-2.5 | 0.212 | 0.00836 | -0.111 | 25.303
-2 | 0.282 | 0.00662 | -0.111 | 42.56
-1.5 | 0.352 | 0.00673 | -0.112 | 52.313
-1 | 0.422 | 0.00688 | -0.113 | 61.305
-0.5 | 0.492 | 0.00699 | -0.114 | 70.312
0 | 0.561 | 0.00713 | -0.115 | 78.687
0.5 | 0.631 | 0.00728 | -0.116 | 86.665
1 | 0.701 | 0.00749 | -0.117 | 93.502
1.5 | 0.77 | 0.00767 | -0.117 | 100.393
2 | 0.839 | 0.00789 | -0.118 | 106.401
2.5 | 0.909 | 0.00811 | -0.119 | 112.083
3 | 0.973 | 0.00834 | -0.12 | 116.674
3.5 | 1.039 | 0.00863 | -0.121 | 120.328
4 | 1.103 | 0.00897 | -0.122 | 123.051
4.5 | 1.159 | 0.00913 | -0.122 | 126.938
5 | 1.212 | 0.0095 | -0.122 | 127.524
5.5 | 1.251 | 0.01754 | -0.122 | 71.311
6 | 1.292 | 0.01875 | -0.122 | 68.894
6.5 | 1.32 | 0.02015 | -0.123 | 65.504
7 | 1.318 | 0.02158 | -0.123 | 61.082
7.5 | 1.254 | 0.02329 | -0.124 | 53.828
8 | 0.66 | 0.06333 | -0.046 | 10.424
8.5 | 0.687 | 0.08542 | -0.049 | 8.046
9 | 0.714 | 0.08869 | -0.048 | 8.051
9.5 | 0.742 | 0.09551 | -0.054 | 7.764
10 | 0.768 | 0.09834 | -0.054 | 7.812
10.5 | 0.795 | 0.10133 | -0.054 | 7.844
11 | 0.823 | 0.10455 | -0.06 | 7.871
11.5 | 0.849 | 0.11043 | -0.06 | 7.692

## 48. Re 1M Mach 0.50 (2)
BIGFOIL.COM POLAR EXPORT
NACA64A513
NACA64A513 |  |  |  | Cl Max: | 1.2394 | at alpha= | 10.5 | deg
XFOIL ncrit=9 |  |  |  | L/D Max: | 114.693 | at alpha= | 4.5 | deg
Re: | 1000000 |  |  | Cd Min: | 0.24779 | at alpha= | -20 | deg
Mach: | 0.5 |  |  | Cl=0 at alpha= | -4.2764 | deg
|  |  |  | @ Cl=0.1, Cd= | 0.0085491
|  |  |  | @ Cl=0.4, Cd= | 0.0064331
|  |  |  | @ Cl=0.6, Cd= | 0.0067647
alpha (deg) | Cl | Cd | Cm | Cl/Cd
-20 | -0.5634 | 0.24779 | -0.0069 | -2.2737
-19.5 | -0.5419 | 0.23965 | -0.0116 | -2.2612
-19 | -0.5221 | 0.23065 | -0.017 | -2.2636
-18.5 | -0.5017 | 0.22295 | -0.0215 | -2.2503
-18 | -0.4825 | 0.2147 | -0.0256 | -2.2473
-17.5 | -0.4623 | 0.2077 | -0.0289 | -2.2258
-17 | -0.4424 | 0.20094 | -0.0324 | -2.2017
-16.5 | -0.4239 | 0.19349 | -0.036 | -2.1908
-16 | -0.4104 | 0.1842 | -0.0408 | -2.228
-15.5 | -0.3971 | 0.17634 | -0.0438 | -2.2519
-15 | -0.382 | 0.17094 | -0.0441 | -2.2347
-14.5 | -0.3705 | 0.16475 | -0.0456 | -2.2489
-14 | -0.3484 | 0.15342 | -0.0549 | -2.2709
-13.5 | -0.3231 | 0.14511 | -0.0597 | -2.2266
-13 | -0.2955 | 0.13778 | -0.0656 | -2.1447
-12.5 | -0.2802 | 0.12753 | -0.0742 | -2.1971
-12 | -0.2595 | 0.1185 | -0.0806 | -2.1899
-11.5 | -0.2386 | 0.11031 | -0.0856 | -2.163
-11 | -0.2153 | 0.10296 | -0.0911 | -2.0911
-10.5 | -0.194 | 0.09438 | -0.0985 | -2.0555
-10 | -0.1889 | 0.08369 | -0.1056 | -2.2571
-9.5 | -0.1799 | 0.07469 | -0.1124 | -2.4086
-9 | -0.1774 | 0.06398 | -0.1216 | -2.7727
-8.5 | -0.1845 | 0.05011 | -0.1352 | -3.6819
-8 | -0.1966 | 0.03513 | -0.1557 | -5.5964
-7.5 | -0.2097 | 0.02654 | -0.1604 | -7.9013
-7 | -0.21 | 0.02073 | -0.1557 | -10.1302
-6.5 | -0.1957 | 0.01636 | -0.1489 | -11.9621
-6 | -0.1592 | 0.01395 | -0.1434 | -11.4122
-5.5 | -0.114 | 0.01227 | -0.1386 | -9.291
-5 | -0.068 | 0.01092 | -0.1337 | -6.2271
-4.5 | -0.0229 | 0.00982 | -0.1288 | -2.332
-4 | 0.0283 | 0.00923 | -0.125 | 3.0661
-3.5 | 0.0797 | 0.00869 | -0.1214 | 9.1715
-3 | 0.133 | 0.00832 | -0.1183 | 15.9856
-2.5 | 0.1854 | 0.00795 | -0.1152 | 23.3208
-2 | 0.227 | 0.00706 | -0.1106 | 32.153
-1.5 | 0.2697 | 0.00637 | -0.106 | 42.3391
0 | 0.4348 | 0.00645 | -0.0985 | 67.4109
0.5 | 0.4903 | 0.00654 | -0.0962 | 74.9694
1 | 0.5466 | 0.00666 | -0.0941 | 82.0721
1.5 | 0.6027 | 0.00677 | -0.0919 | 89.0251
2 | 0.6573 | 0.00688 | -0.0893 | 95.5378
2.5 | 0.7112 | 0.00703 | -0.0865 | 101.1664
3 | 0.7651 | 0.00722 | -0.0837 | 105.9695
3.5 | 0.82 | 0.00745 | -0.081 | 110.0671
4 | 0.8739 | 0.00777 | -0.078 | 112.471
4.5 | 0.9336 | 0.00814 | -0.0763 | 114.6929
5 | 0.9979 | 0.00879 | -0.0759 | 113.5267
5.5 | 1.0747 | 0.01182 | -0.0818 | 90.9222
6 | 1.0783 | 0.01468 | -0.0725 | 73.4537
7 | 1.1272 | 0.01937 | -0.0606 | 58.1931
7.5 | 1.1562 | 0.02181 | -0.0555 | 53.0124
8 | 1.1814 | 0.02467 | -0.0504 | 47.8881
8.5 | 1.1981 | 0.0283 | -0.0451 | 42.3357
9 | 1.218 | 0.03202 | -0.0405 | 38.0387
9.5 | 1.2304 | 0.03651 | -0.036 | 33.7004
10 | 1.2351 | 0.04182 | -0.0314 | 29.5337
10.5 | 1.2394 | 0.04746 | -0.0272 | 26.1146
11 | 1.2335 | 0.05451 | -0.0239 | 22.6289
11.5 | 1.2164 | 0.06329 | -0.0226 | 19.2195
12 | 1.1886 | 0.07398 | -0.0238 | 16.0665
12.5 | 1.1534 | 0.08655 | -0.0273 | 13.3264
13 | 1.1168 | 0.1006 | -0.0334 | 11.1014
13.5 | 1.0807 | 0.11609 | -0.0417 | 9.3092
14 | 1.0483 | 0.13251 | -0.0513 | 7.9111
14.5 | 1.016 | 0.15018 | -0.0614 | 6.7652
15 | 0.9948 | 0.1668 | -0.0708 | 5.964
15.5 | 0.9874 | 0.18119 | -0.0791 | 5.4495

## 49. Re 2M Mach 0.00 (1)
BIGFOIL.COM POLAR EXPORT
NACA64A513
NACA64A513 |  |  |  | Cl Max: | 1.434 | at alpha= | 10.5 | deg
JavaFoil+Calcfoil stall+Eppler ext transition |  |  |  | L/D Max: | 153.96 | at alpha= | 5.5 | deg
Re: | 2000000 |  |  | Cd Min: | 0.00558 | at alpha= | -2.5 | deg
Mach: | 0 |  |  | Cl=0 at alpha= | -4.025 | deg
|  |  |  | @ Cl=0.1, Cd= | 0.0073083
|  |  |  | @ Cl=0.4, Cd= | 0.0058302
|  |  |  | @ Cl=0.6, Cd= | 0.0061351
alpha (deg) | Cl | Cd | Cm | Cl/Cd
-19 | -0.503 | 0.17119 | -0.031 | -2.94
-18.5 | -0.521 | 0.16405 | -0.032 | -3.179
-18 | -0.539 | 0.14937 | -0.032 | -3.61
-17.5 | -0.557 | 0.14552 | -0.032 | -3.825
-17 | -0.573 | 0.13614 | -0.032 | -4.208
-16.5 | -0.588 | 0.13109 | -0.033 | -4.486
-16 | -0.602 | 0.12246 | -0.034 | -4.914
-15.5 | -0.613 | 0.11555 | -0.034 | -5.308
-15 | -0.623 | 0.10852 | -0.036 | -5.741
-14.5 | -0.629 | 0.10278 | -0.036 | -6.123
-14 | -0.633 | 0.09688 | -0.037 | -6.533
-13.5 | -0.633 | 0.0918 | -0.038 | -6.898
-13 | -0.627 | 0.08531 | -0.039 | -7.351
-12.5 | -0.617 | 0.08017 | -0.04 | -7.695
-12 | -0.602 | 0.07514 | -0.042 | -8.007
-11.5 | -0.582 | 0.07029 | -0.043 | -8.276
-11 | -0.56 | 0.06501 | -0.046 | -8.615
-10.5 | -0.534 | 0.06085 | -0.048 | -8.78
-10 | -0.516 | 0.04893 | -0.058 | -10.555
-9.5 | -0.576 | 0.00998 | -0.084 | -57.719
-9 | -0.539 | 0.00978 | -0.086 | -55.162
-8.5 | -0.494 | 0.00936 | -0.087 | -52.746
-8 | -0.446 | 0.00904 | -0.087 | -49.298
-7.5 | -0.395 | 0.00875 | -0.088 | -45.155
-7 | -0.342 | 0.00844 | -0.089 | -40.556
-6.5 | -0.288 | 0.00823 | -0.09 | -34.959
-6 | -0.232 | 0.00806 | -0.09 | -28.764
-5.5 | -0.174 | 0.00785 | -0.091 | -22.221
-5 | -0.116 | 0.00768 | -0.092 | -15.111
-4.5 | -0.057 | 0.00759 | -0.093 | -7.5
-4 | 0.003 | 0.00747 | -0.093 | 0.37
-3.5 | 0.063 | 0.00737 | -0.094 | 8.528
-3 | 0.123 | 0.00727 | -0.095 | 16.95
-2.5 | 0.184 | 0.00558 | -0.096 | 32.89
-2 | 0.244 | 0.00566 | -0.097 | 43.147
-1.5 | 0.305 | 0.00573 | -0.097 | 53.256
-1 | 0.365 | 0.00579 | -0.098 | 63.06
-0.5 | 0.426 | 0.00586 | -0.099 | 72.592
0 | 0.486 | 0.00594 | -0.1 | 81.828
0.5 | 0.546 | 0.00602 | -0.1 | 90.696
1 | 0.607 | 0.00615 | -0.101 | 98.721
1.5 | 0.667 | 0.00624 | -0.102 | 106.894
2 | 0.727 | 0.00635 | -0.102 | 114.514
2.5 | 0.787 | 0.00643 | -0.103 | 122.349
3 | 0.844 | 0.00655 | -0.104 | 128.956
3.5 | 0.902 | 0.00666 | -0.105 | 135.414
4 | 0.96 | 0.00679 | -0.105 | 141.365
4.5 | 1.016 | 0.00695 | -0.106 | 146.189
5 | 1.071 | 0.00714 | -0.107 | 150.06
5.5 | 1.125 | 0.00731 | -0.107 | 153.96
6 | 1.169 | 0.01287 | -0.107 | 90.883
6.5 | 1.216 | 0.01341 | -0.108 | 90.661
7 | 1.259 | 0.01414 | -0.108 | 89.009
7.5 | 1.298 | 0.01471 | -0.109 | 88.233
8 | 1.333 | 0.01542 | -0.109 | 86.438
8.5 | 1.364 | 0.01612 | -0.11 | 84.609
9 | 1.39 | 0.01689 | -0.11 | 82.313
9.5 | 1.411 | 0.01764 | -0.111 | 79.982
10 | 1.426 | 0.01852 | -0.111 | 77.006
10.5 | 1.434 | 0.01917 | -0.112 | 74.799
11 | 1.43 | 0.02047 | -0.112 | 69.851
11.5 | 1.418 | 0.02183 | -0.112 | 64.976
12 | 1.4 | 0.02293 | -0.112 | 61.049
12.5 | 1.375 | 0.02466 | -0.113 | 55.761
13 | 1.345 | 0.02648 | -0.113 | 50.798
13.5 | 1.308 | 0.02869 | -0.113 | 45.591
14 | 1.249 | 0.03442 | -0.11 | 36.279
14.5 | 1.152 | 0.05295 | -0.103 | 21.762
15 | 1.021 | 0.09973 | -0.076 | 10.238
15.5 | 0.973 | 0.11318 | -0.068 | 8.597

## 50. Re 2M Mach 0.00 (2)
BIGFOIL.COM POLAR EXPORT
NACA64A513
NACA64A513 |  |  |  | Cl Max: | 1.6345 | at alpha= | 18 | deg
XFOIL ncrit=9 |  |  |  | L/D Max: | 135.077 | at alpha= | 4 | deg
Re: | 2000000 |  |  | Cd Min: | 0.22297 | at alpha= | -20 | deg
Mach: | 0 |  |  | Cl=0 at alpha= | -4.2402 | deg
|  |  |  | @ Cl=0.1, Cd= | 0.0065508
|  |  |  | @ Cl=0.4, Cd= | 0.0049106
|  |  |  | @ Cl=0.6, Cd= | 0.0051815
alpha (deg) | Cl | Cd | Cm | Cl/Cd
-20 | -0.5402 | 0.22297 | -0.0045 | -2.4227
-19.5 | -0.5241 | 0.21683 | -0.0083 | -2.4171
-19 | -0.5076 | 0.2111 | -0.0118 | -2.4045
-18.5 | -0.4918 | 0.20479 | -0.0155 | -2.4015
-16.5 | -0.905 | 0.06753 | -0.0771 | -13.4015
-16 | -0.9667 | 0.04924 | -0.0898 | -19.6324
-15.5 | -1.015 | 0.03741 | -0.0964 | -27.1318
-15 | -1.0212 | 0.02911 | -0.1043 | -35.0807
-14.5 | -0.9896 | 0.02542 | -0.109 | -38.93
-14 | -0.9472 | 0.02336 | -0.112 | -40.5479
-13.5 | -0.9119 | 0.02166 | -0.1118 | -42.1006
-13 | -0.8687 | 0.02048 | -0.1119 | -42.417
-12.5 | -0.8183 | 0.01885 | -0.1138 | -43.4111
-12 | -0.7666 | 0.01859 | -0.1141 | -41.2372
-11.5 | -0.7071 | 0.01697 | -0.1173 | -41.6676
-11 | -0.6522 | 0.01602 | -0.1188 | -40.7116
-10.5 | -0.6106 | 0.01326 | -0.1187 | -46.0483
-10 | -0.56 | 0.01241 | -0.1187 | -45.1249
-9.5 | -0.5097 | 0.01175 | -0.1184 | -43.3787
-9 | -0.4584 | 0.01122 | -0.1181 | -40.8556
-8.5 | -0.4104 | 0.01057 | -0.1171 | -38.8269
-8 | -0.361 | 0.01002 | -0.1163 | -36.0279
-7.5 | -0.3154 | 0.00932 | -0.1147 | -33.8412
-7 | -0.2691 | 0.0087 | -0.1131 | -30.931
-6.5 | -0.2197 | 0.00836 | -0.112 | -26.2799
-6 | -0.1699 | 0.00807 | -0.1109 | -21.0533
-5.5 | -0.1228 | 0.00761 | -0.1093 | -16.1367
-5 | -0.074 | 0.00734 | -0.1079 | -10.0817
-4.5 | -0.0253 | 0.00711 | -0.1065 | -3.5584
-4 | 0.0234 | 0.00691 | -0.1051 | 3.3864
-3.5 | 0.0717 | 0.00668 | -0.1036 | 10.7335
-3 | 0.1199 | 0.00646 | -0.1021 | 18.5604
-2.5 | 0.1659 | 0.00612 | -0.1002 | 27.1078
-2 | 0.2076 | 0.00554 | -0.0976 | 37.4729
-1.5 | 0.2493 | 0.005 | -0.0949 | 49.86
-1 | 0.2984 | 0.0049 | -0.0935 | 60.898
-0.5 | 0.3488 | 0.0049 | -0.0924 | 71.1837
0 | 0.3992 | 0.00491 | -0.0913 | 81.3035
1 | 0.4993 | 0.00499 | -0.0889 | 100.0601
1.5 | 0.5496 | 0.00507 | -0.0878 | 108.4024
2 | 0.5994 | 0.00518 | -0.0866 | 115.7143
2.5 | 0.6488 | 0.0053 | -0.0853 | 122.4151
3 | 0.6969 | 0.00547 | -0.0838 | 127.404
3.5 | 0.7446 | 0.00567 | -0.0822 | 131.3228
4 | 0.7929 | 0.00587 | -0.0809 | 135.0767
4.5 | 0.8367 | 0.00626 | -0.0786 | 133.6581
5 | 0.878 | 0.00708 | -0.0763 | 124.0113
5.5 | 0.9248 | 0.00857 | -0.076 | 107.9113
6 | 0.9962 | 0.00993 | -0.0813 | 100.3223
6.5 | 1.079 | 0.01091 | -0.0887 | 98.9001
7 | 1.1162 | 0.01163 | -0.0856 | 95.9759
7.5 | 1.1527 | 0.01241 | -0.0825 | 92.8848
8 | 1.1901 | 0.01316 | -0.0796 | 90.4331
8.5 | 1.2261 | 0.014 | -0.0766 | 87.5786
9 | 1.2634 | 0.0148 | -0.074 | 85.3649
9.5 | 1.2973 | 0.0158 | -0.0711 | 82.1076
10 | 1.3315 | 0.01682 | -0.0683 | 79.1617
10.5 | 1.3645 | 0.01792 | -0.0655 | 76.144
11 | 1.3947 | 0.01923 | -0.0625 | 72.5273
11.5 | 1.4203 | 0.02089 | -0.0591 | 67.9895
12 | 1.4511 | 0.02223 | -0.0566 | 65.2767
12.5 | 1.4795 | 0.02378 | -0.054 | 62.2161
13 | 1.5028 | 0.02573 | -0.051 | 58.4065
13.5 | 1.5212 | 0.02816 | -0.0478 | 54.0199
14 | 1.5432 | 0.03037 | -0.0453 | 50.8133
14.5 | 1.564 | 0.03279 | -0.0429 | 47.6975
15 | 1.5832 | 0.03545 | -0.0408 | 44.6601
15.5 | 1.5972 | 0.0387 | -0.0386 | 41.2713
16 | 1.602 | 0.043 | -0.0363 | 37.2558
16.5 | 1.6134 | 0.04684 | -0.0349 | 34.4449
17 | 1.6241 | 0.05092 | -0.0337 | 31.8951
17.5 | 1.6286 | 0.05582 | -0.0328 | 29.1759
18 | 1.6345 | 0.06076 | -0.0324 | 26.9009
18.5 | 1.6311 | 0.06699 | -0.0323 | 24.3484
19 | 1.624 | 0.07397 | -0.0327 | 21.9548
19.5 | 1.6033 | 0.08314 | -0.0341 | 19.2843
20 | 1.5747 | 0.09398 | -0.0367 | 16.7557

## 51. Re 2M Mach 0.10 (1)
BIGFOIL.COM POLAR EXPORT
NACA64A513
NACA64A513 |  |  |  | Cl Max: | 1.428 | at alpha= | 10.5 | deg
JavaFoil+Calcfoil stall+Eppler ext transition |  |  |  | L/D Max: | 153.606 | at alpha= | 5.5 | deg
Re: | 2000000 |  |  | Cd Min: | 0.00559 | at alpha= | -2.5 | deg
Mach: | 0.1 |  |  | Cl=0 at alpha= | -4.025 | deg
|  |  |  | @ Cl=0.1, Cd= | 0.0073254
|  |  |  | @ Cl=0.4, Cd= | 0.0058433
|  |  |  | @ Cl=0.6, Cd= | 0.0061403
alpha (deg) | Cl | Cd | Cm | Cl/Cd
-18.5 | -0.477 | 0.16794 | -0.032 | -2.838
-18 | -0.497 | 0.15391 | -0.032 | -3.23
-17.5 | -0.517 | 0.14753 | -0.032 | -3.507
-17 | -0.537 | 0.13847 | -0.032 | -3.877
-16.5 | -0.556 | 0.13084 | -0.033 | -4.246
-16 | -0.572 | 0.12323 | -0.033 | -4.645
-15.5 | -0.588 | 0.11704 | -0.034 | -5.021
-15 | -0.6 | 0.11003 | -0.034 | -5.455
-14.5 | -0.61 | 0.10465 | -0.036 | -5.834
-14 | -0.617 | 0.0988 | -0.037 | -6.247
-13.5 | -0.62 | 0.09352 | -0.037 | -6.633
-13 | -0.617 | 0.08651 | -0.038 | -7.13
-12.5 | -0.609 | 0.08118 | -0.04 | -7.5
-12 | -0.595 | 0.07579 | -0.041 | -7.852
-11.5 | -0.577 | 0.0709 | -0.043 | -8.134
-11 | -0.555 | 0.06702 | -0.044 | -8.281
-10.5 | -0.531 | 0.06203 | -0.046 | -8.563
-10 | -0.509 | 0.05389 | -0.053 | -9.442
-9.5 | -0.571 | 0.01117 | -0.084 | -51.108
-9 | -0.54 | 0.00981 | -0.086 | -55.017
-8.5 | -0.495 | 0.00944 | -0.087 | -52.404
-8 | -0.447 | 0.00906 | -0.088 | -49.289
-7.5 | -0.396 | 0.00877 | -0.089 | -45.177
-7 | -0.344 | 0.00851 | -0.089 | -40.386
-6.5 | -0.289 | 0.00828 | -0.09 | -34.874
-6 | -0.233 | 0.00806 | -0.091 | -28.864
-5.5 | -0.175 | 0.00786 | -0.092 | -22.283
-5 | -0.117 | 0.00772 | -0.092 | -15.112
-4.5 | -0.057 | 0.0076 | -0.093 | -7.525
-4 | 0.003 | 0.00748 | -0.094 | 0.371
-3.5 | 0.063 | 0.00738 | -0.095 | 8.56
-3 | 0.124 | 0.00729 | -0.095 | 16.985
-2.5 | 0.185 | 0.00559 | -0.096 | 33.008
-2 | 0.245 | 0.00567 | -0.097 | 43.276
-1.5 | 0.307 | 0.00574 | -0.098 | 53.404
-1 | 0.367 | 0.0058 | -0.099 | 63.268
-0.5 | 0.428 | 0.00588 | -0.099 | 72.789
0 | 0.489 | 0.00595 | -0.1 | 82.081
0.5 | 0.549 | 0.00604 | -0.101 | 90.926
1 | 0.61 | 0.00616 | -0.102 | 99.043
1.5 | 0.67 | 0.00627 | -0.102 | 106.835
2 | 0.731 | 0.00637 | -0.103 | 114.752
2.5 | 0.791 | 0.00646 | -0.104 | 122.37
3 | 0.848 | 0.00658 | -0.104 | 128.818
3.5 | 0.907 | 0.00668 | -0.105 | 135.779
4 | 0.965 | 0.00681 | -0.106 | 141.708
4.5 | 1.021 | 0.00698 | -0.107 | 146.38
5 | 1.076 | 0.00717 | -0.107 | 150.157
5.5 | 1.13 | 0.00736 | -0.108 | 153.606
6 | 1.174 | 0.01297 | -0.108 | 90.455
6.5 | 1.22 | 0.01353 | -0.108 | 90.163
7 | 1.263 | 0.01426 | -0.109 | 88.596
7.5 | 1.302 | 0.01484 | -0.109 | 87.709
8 | 1.336 | 0.01557 | -0.11 | 85.832
8.5 | 1.366 | 0.01629 | -0.11 | 83.872
9 | 1.391 | 0.01707 | -0.111 | 81.462
9.5 | 1.41 | 0.01785 | -0.111 | 78.981
10 | 1.423 | 0.01875 | -0.112 | 75.931
10.5 | 1.428 | 0.01957 | -0.112 | 72.957
11 | 1.421 | 0.02065 | -0.113 | 68.795
11.5 | 1.404 | 0.02224 | -0.113 | 63.144
12 | 1.382 | 0.0234 | -0.113 | 59.07
12.5 | 1.353 | 0.02506 | -0.113 | 53.986
13 | 1.316 | 0.02725 | -0.113 | 48.299
13.5 | 1.263 | 0.03129 | -0.112 | 40.362
14 | 1.188 | 0.04054 | -0.108 | 29.296
14.5 | 1.018 | 0.09526 | -0.077 | 10.691
15 | 0.967 | 0.10818 | -0.068 | 8.94
15.5 | 0.922 | 0.11769 | -0.064 | 7.834

## 52. Re 2M Mach 0.10 (2)
BIGFOIL.COM POLAR EXPORT
NACA64A513
NACA64A513 |  |  |  | Cl Max: | 1.6169 | at alpha= | 18 | deg
XFOIL ncrit=9 |  |  |  | L/D Max: | 135.093 | at alpha= | 4 | deg
Re: | 2000000 |  |  | Cd Min: | 0.22365 | at alpha= | -20 | deg
Mach: | 0.1 |  |  | Cl=0 at alpha= | -4.2356 | deg
|  |  |  | @ Cl=0.1, Cd= | 0.0065814
|  |  |  | @ Cl=0.4, Cd= | 0.0049199
|  |  |  | @ Cl=0.6, Cd= | 0.0051864
alpha (deg) | Cl | Cd | Cm | Cl/Cd
-20 | -0.5407 | 0.22365 | -0.0046 | -2.4176
-19.5 | -0.5244 | 0.21748 | -0.0083 | -2.4113
-19 | -0.5077 | 0.21172 | -0.0119 | -2.398
-18.5 | -0.4976 | 0.20165 | -0.0159 | -2.4676
-18 | -0.4895 | 0.19173 | -0.02 | -2.5531
-17.5 | -0.476 | 0.18487 | -0.0234 | -2.5748
-16 | -0.8751 | 0.06732 | -0.0782 | -12.9991
-15.5 | -0.9374 | 0.04873 | -0.0912 | -19.2366
-15 | -0.9811 | 0.03726 | -0.0982 | -26.3312
-14.5 | -0.9695 | 0.0297 | -0.1072 | -32.6431
-14 | -0.933 | 0.02601 | -0.113 | -35.8708
-13.5 | -0.9016 | 0.02347 | -0.1146 | -38.415
-13 | -0.8637 | 0.02209 | -0.1143 | -39.0991
-12.5 | -0.8188 | 0.0201 | -0.1154 | -40.7363
-12 | -0.7665 | 0.01988 | -0.1157 | -38.5563
-11.5 | -0.7114 | 0.01784 | -0.1184 | -39.8767
-11 | -0.6557 | 0.01661 | -0.12 | -39.4762
-10.5 | -0.6129 | 0.01379 | -0.1202 | -44.4453
-10 | -0.563 | 0.0127 | -0.1201 | -44.3307
-9.5 | -0.5122 | 0.01198 | -0.1198 | -42.7546
-9 | -0.4607 | 0.01142 | -0.1194 | -40.3415
-8.5 | -0.4123 | 0.01073 | -0.1184 | -38.425
-8 | -0.3629 | 0.01014 | -0.1174 | -35.789
-7.5 | -0.3148 | 0.00959 | -0.1161 | -32.8259
-7 | -0.2707 | 0.00876 | -0.114 | -30.9018
-6.5 | -0.221 | 0.00841 | -0.1128 | -26.2782
-6 | -0.1712 | 0.0081 | -0.1117 | -21.1358
-5.5 | -0.1237 | 0.00765 | -0.11 | -16.1699
-5 | -0.0747 | 0.00736 | -0.1086 | -10.1495
-4.5 | -0.0257 | 0.00714 | -0.1071 | -3.5994
-4 | 0.0229 | 0.00692 | -0.1056 | 3.3092
-3.5 | 0.0717 | 0.00671 | -0.1041 | 10.6855
-3 | 0.1201 | 0.00649 | -0.1026 | 18.5054
-2.5 | 0.1663 | 0.00615 | -0.1007 | 27.0407
-2 | 0.2085 | 0.00558 | -0.098 | 37.3656
-1.5 | 0.25 | 0.00502 | -0.0952 | 49.8008
-1 | 0.2993 | 0.00492 | -0.0938 | 60.8333
-0.5 | 0.3499 | 0.00491 | -0.0927 | 71.2627
0 | 0.4006 | 0.00492 | -0.0915 | 81.4228
0.5 | 0.451 | 0.00495 | -0.0903 | 91.1111
1 | 0.5014 | 0.005 | -0.0892 | 100.28
1.5 | 0.5519 | 0.00509 | -0.088 | 108.4283
2 | 0.6018 | 0.00519 | -0.0868 | 115.9538
2.5 | 0.6513 | 0.00532 | -0.0854 | 122.4248
3.5 | 0.7475 | 0.00569 | -0.0823 | 131.3708
4 | 0.7957 | 0.00589 | -0.0808 | 135.0934
4.5 | 0.84 | 0.00628 | -0.0786 | 133.758
5.5 | 0.9289 | 0.00865 | -0.076 | 107.3873
6 | 0.9983 | 0.01001 | -0.0808 | 99.7303
6.5 | 1.0811 | 0.011 | -0.0881 | 98.2818
7 | 1.1186 | 0.01174 | -0.0849 | 95.2811
7.5 | 1.1553 | 0.01252 | -0.0817 | 92.2764
8 | 1.1928 | 0.0133 | -0.0788 | 89.6842
8.5 | 1.2283 | 0.0142 | -0.0756 | 86.5
9 | 1.266 | 0.01501 | -0.0731 | 84.3438
9.5 | 1.2991 | 0.0161 | -0.0698 | 80.6894
10 | 1.334 | 0.01712 | -0.0671 | 77.9206
10.5 | 1.3666 | 0.0183 | -0.0642 | 74.6776
11 | 1.3948 | 0.01979 | -0.0608 | 70.48
11.5 | 1.422 | 0.02141 | -0.0576 | 66.4176
12 | 1.4521 | 0.02286 | -0.055 | 63.5214
12.5 | 1.4795 | 0.02456 | -0.0522 | 60.2402
13 | 1.4989 | 0.02689 | -0.0488 | 55.7419
13.5 | 1.5215 | 0.02909 | -0.0461 | 52.3032
14 | 1.542 | 0.03155 | -0.0434 | 48.8748
14.5 | 1.5617 | 0.03419 | -0.041 | 45.6771
15 | 1.5787 | 0.03717 | -0.0388 | 42.4724
15.5 | 1.5861 | 0.04122 | -0.0364 | 38.4789
16 | 1.5967 | 0.04514 | -0.0346 | 35.3722
16.5 | 1.6057 | 0.04942 | -0.0332 | 32.4909
17 | 1.6129 | 0.05405 | -0.0321 | 29.8409
17.5 | 1.6154 | 0.05942 | -0.0314 | 27.1861
18 | 1.6169 | 0.06511 | -0.0312 | 24.8334
18.5 | 1.608 | 0.07233 | -0.0315 | 22.2314
19 | 1.5903 | 0.08113 | -0.0327 | 19.6019
19.5 | 1.5577 | 0.0925 | -0.0354 | 16.84
20 | 1.5215 | 0.10521 | -0.0395 | 14.4616

## 53. Re 2M Mach 0.25 (1)
BIGFOIL.COM POLAR EXPORT
NACA64A513
NACA64A513 |  |  |  | Cl Max: | 1.394 | at alpha= | 9.5 | deg
JavaFoil+Calcfoil stall+Eppler ext transition |  |  |  | L/D Max: | 152.708 | at alpha= | 5.5 | deg
Re: | 2000000 |  |  | Cd Min: | 0.00564 | at alpha= | -2.5 | deg
Mach: | 0.25 |  |  | Cl=0 at alpha= | -4.0242 | deg
|  |  |  | @ Cl=0.1, Cd= | 0.007391
|  |  |  | @ Cl=0.4, Cd= | 0.0058929
|  |  |  | @ Cl=0.6, Cd= | 0.00619
alpha (deg) | Cl | Cd | Cm | Cl/Cd
-17 | -0.166 | 0.17213 | -0.034 | -0.963
-16.5 | -0.241 | 0.16027 | -0.034 | -1.504
-16 | -0.3 | 0.14772 | -0.034 | -2.032
-15.5 | -0.353 | 0.13413 | -0.034 | -2.629
-15 | -0.4 | 0.12241 | -0.034 | -3.264
-14.5 | -0.442 | 0.11503 | -0.034 | -3.839
-14 | -0.478 | 0.10906 | -0.034 | -4.381
-13.5 | -0.508 | 0.10118 | -0.035 | -5.02
-13 | -0.527 | 0.0928 | -0.035 | -5.682
-12.5 | -0.539 | 0.08742 | -0.037 | -6.163
-12 | -0.54 | 0.08096 | -0.037 | -6.674
-11.5 | -0.535 | 0.07602 | -0.039 | -7.041
-11 | -0.525 | 0.07067 | -0.041 | -7.428
-10.5 | -0.509 | 0.06564 | -0.043 | -7.762
-10 | -0.489 | 0.06111 | -0.045 | -8.006
-9.5 | -0.465 | 0.05614 | -0.048 | -8.29
-9 | -0.442 | 0.04831 | -0.056 | -9.14
-8.5 | -0.496 | 0.00988 | -0.089 | -50.239
-8 | -0.451 | 0.00942 | -0.09 | -47.874
-7.5 | -0.402 | 0.00902 | -0.091 | -44.544
-7 | -0.349 | 0.0087 | -0.092 | -40.187
-6.5 | -0.295 | 0.00848 | -0.093 | -34.779
-6 | -0.238 | 0.00824 | -0.093 | -28.868
-5.5 | -0.179 | 0.00802 | -0.094 | -22.365
-5 | -0.12 | 0.00781 | -0.095 | -15.308
-4.5 | -0.059 | 0.00769 | -0.096 | -7.631
-4 | 0.003 | 0.00756 | -0.097 | 0.377
-3.5 | 0.065 | 0.00747 | -0.097 | 8.682
-3 | 0.127 | 0.00733 | -0.098 | 17.338
-2.5 | 0.19 | 0.00564 | -0.099 | 33.584
-2 | 0.252 | 0.00571 | -0.1 | 44.117
-1.5 | 0.315 | 0.00579 | -0.1 | 54.361
-1 | 0.377 | 0.00586 | -0.101 | 64.408
-0.5 | 0.44 | 0.00595 | -0.102 | 73.88
0 | 0.502 | 0.00603 | -0.103 | 83.29
0.5 | 0.564 | 0.00611 | -0.104 | 92.288
1 | 0.627 | 0.00625 | -0.104 | 100.277
1.5 | 0.689 | 0.00634 | -0.105 | 108.635
2 | 0.751 | 0.00648 | -0.106 | 115.928
2.5 | 0.813 | 0.00657 | -0.107 | 123.746
3 | 0.871 | 0.00669 | -0.107 | 130.184
3.5 | 0.932 | 0.00683 | -0.108 | 136.479
4 | 0.991 | 0.00697 | -0.109 | 142.178
4.5 | 1.048 | 0.00716 | -0.11 | 146.341
5 | 1.104 | 0.00736 | -0.11 | 149.956
5.5 | 1.158 | 0.00758 | -0.111 | 152.708
6 | 1.198 | 0.01352 | -0.111 | 88.616
6.5 | 1.245 | 0.01429 | -0.111 | 87.125
7 | 1.286 | 0.015 | -0.112 | 85.757
7.5 | 1.322 | 0.01561 | -0.112 | 84.663
8 | 1.351 | 0.01649 | -0.113 | 81.934
8.5 | 1.373 | 0.01741 | -0.113 | 78.884
9 | 1.388 | 0.01827 | -0.114 | 75.981
9.5 | 1.394 | 0.0192 | -0.114 | 72.616
10 | 1.391 | 0.02041 | -0.115 | 68.138
10.5 | 1.373 | 0.02157 | -0.115 | 63.668
11 | 1.335 | 0.02347 | -0.115 | 56.882
11.5 | 1.286 | 0.02508 | -0.115 | 51.277
12 | 1.168 | 0.03675 | -0.108 | 31.792
12.5 | 0.975 | 0.08478 | -0.07 | 11.5
13 | 0.902 | 0.09487 | -0.061 | 9.505
13.5 | 0.826 | 0.1063 | -0.054 | 7.767
14 | 0.746 | 0.11453 | -0.052 | 6.515
14.5 | 0.662 | 0.1254 | -0.052 | 5.277

## 54. Re 2M Mach 0.25 (2)
BIGFOIL.COM POLAR EXPORT
NACA64A513
NACA64A513 |  |  |  | Cl Max: | 1.5273 | at alpha= | 15 | deg
XFOIL ncrit=9 |  |  |  | L/D Max: | 134.992 | at alpha= | 4 | deg
Re: | 2000000 |  |  | Cd Min: | 0.17579 | at alpha= | -16.5 | deg
Mach: | 0.25 |  |  | Cl=0 at alpha= | -4.2054 | deg
|  |  |  | @ Cl=0.1, Cd= | 0.0067131
|  |  |  | @ Cl=0.4, Cd= | 0.0050173
|  |  |  | @ Cl=0.6, Cd= | 0.0052671
alpha (deg) | Cl | Cd | Cm | Cl/Cd
-16.5 | -0.4423 | 0.17579 | -0.0308 | -2.5161
-16 | -0.439 | 0.16488 | -0.0348 | -2.6625
-15.5 | -0.4223 | 0.15995 | -0.0373 | -2.6402
-15 | -0.4102 | 0.15375 | -0.0398 | -2.668
-14.5 | -0.4084 | 0.14483 | -0.0425 | -2.8199
-13.5 | -0.3787 | 0.12773 | -0.0532 | -2.9648
-12 | -0.6029 | 0.04366 | -0.1108 | -13.809
-11.5 | -0.6514 | 0.03013 | -0.1237 | -21.6196
-11 | -0.6497 | 0.0245 | -0.1251 | -26.5184
-10.5 | -0.6116 | 0.01993 | -0.1275 | -30.6874
-10 | -0.5697 | 0.01602 | -0.1284 | -35.5618
-9.5 | -0.5231 | 0.01383 | -0.1277 | -37.8236
-9 | -0.4717 | 0.01283 | -0.1267 | -36.7654
-8.5 | -0.4204 | 0.01189 | -0.1255 | -35.3574
-8 | -0.3718 | 0.01099 | -0.1237 | -33.8308
-7.5 | -0.3216 | 0.01027 | -0.1221 | -31.3145
-7 | -0.2777 | 0.00929 | -0.1193 | -29.8924
-6.5 | -0.2283 | 0.00873 | -0.1175 | -26.1512
-6 | -0.178 | 0.00833 | -0.1158 | -21.3685
-5.5 | -0.1268 | 0.00802 | -0.1142 | -15.8105
-5 | -0.0797 | 0.00752 | -0.1119 | -10.5984
-4.5 | -0.0294 | 0.0073 | -0.1101 | -4.0274
-4 | 0.0205 | 0.00704 | -0.1083 | 2.9119
-3.5 | 0.0711 | 0.00684 | -0.1067 | 10.3947
-3 | 0.1212 | 0.00662 | -0.1051 | 18.3082
-2.5 | 0.1695 | 0.00633 | -0.1032 | 26.7773
-2 | 0.2132 | 0.0058 | -0.1004 | 36.7586
-1.5 | 0.2535 | 0.00513 | -0.097 | 49.4152
-1 | 0.3035 | 0.00502 | -0.0954 | 60.4582
-0.5 | 0.3548 | 0.005 | -0.094 | 70.96
0 | 0.4072 | 0.00502 | -0.0928 | 81.1155
0.5 | 0.4591 | 0.00503 | -0.0916 | 91.2724
1 | 0.5115 | 0.00509 | -0.0904 | 100.4912
1.5 | 0.5634 | 0.00518 | -0.0891 | 108.7645
2 | 0.6138 | 0.0053 | -0.0876 | 115.8113
3 | 0.7148 | 0.00558 | -0.0845 | 128.1004
4 | 0.8113 | 0.00601 | -0.0805 | 134.9917
4.5 | 0.8596 | 0.00646 | -0.0787 | 133.065
5 | 0.9027 | 0.00754 | -0.0764 | 119.7215
6 | 1.0113 | 0.01055 | -0.0782 | 95.8578
6.5 | 1.0938 | 0.01151 | -0.0847 | 95.0304
7 | 1.1309 | 0.01238 | -0.0811 | 91.3489
7.5 | 1.168 | 0.01331 | -0.0775 | 87.7536
8 | 1.2055 | 0.01426 | -0.0742 | 84.5372
8.5 | 1.2424 | 0.01529 | -0.0709 | 81.2557
9 | 1.2784 | 0.01641 | -0.0675 | 77.9037
9.5 | 1.3107 | 0.01779 | -0.0638 | 73.6762
10 | 1.3445 | 0.01914 | -0.0606 | 70.2456
10.5 | 1.3733 | 0.02086 | -0.0568 | 65.8341
11 | 1.3997 | 0.02281 | -0.053 | 61.3634
11.5 | 1.4252 | 0.02492 | -0.0494 | 57.191
12 | 1.4512 | 0.02707 | -0.0462 | 53.6092
12.5 | 1.4676 | 0.03007 | -0.0424 | 48.8061
13 | 1.4886 | 0.03289 | -0.0393 | 45.26
13.5 | 1.5096 | 0.03586 | -0.0367 | 42.097
14 | 1.5188 | 0.04002 | -0.0337 | 37.951
14.5 | 1.5188 | 0.04529 | -0.031 | 33.535
15 | 1.5273 | 0.05005 | -0.0292 | 30.5155
15.5 | 1.5257 | 0.05609 | -0.0278 | 27.2009
16 | 1.5203 | 0.06293 | -0.0272 | 24.1586
16.5 | 1.5137 | 0.07022 | -0.0272 | 21.5565
17 | 1.4962 | 0.07934 | -0.0284 | 18.8581
17.5 | 1.4744 | 0.08951 | -0.0307 | 16.4719
18 | 1.4489 | 0.10084 | -0.0343 | 14.3683
18.5 | 1.4115 | 0.11463 | -0.04 | 12.3135
19 | 1.3754 | 0.12919 | -0.0472 | 10.6463
19.5 | 1.3319 | 0.14586 | -0.0564 | 9.1314
20 | 1.2889 | 0.1635 | -0.067 | 7.8832

## 55. Re 2M Mach 0.50 (1)
BIGFOIL.COM POLAR EXPORT
NACA64A513
NACA64A513 |  |  |  | Cl Max: | 1.324 | at alpha= | 6.5 | deg
JavaFoil+Calcfoil stall+Eppler ext transition |  |  |  | L/D Max: | 145.033 | at alpha= | 4.5 | deg
Re: | 2000000 |  |  | Cd Min: | 0.00599 | at alpha= | -2 | deg
Mach: | 0.5 |  |  | Cl=0 at alpha= | -4.0221 | deg
|  |  |  | @ Cl=0.1, Cd= | 0.00782
|  |  |  | @ Cl=0.4, Cd= | 0.0061523
|  |  |  | @ Cl=0.6, Cd= | 0.0064524
alpha (deg) | Cl | Cd | Cm | Cl/Cd
-20 | -0.884 | 0.17786 | -0.045 | -4.968
-19.5 | -0.858 | 0.17337 | -0.047 | -4.948
-19 | -0.828 | 0.16956 | -0.045 | -4.886
-18.5 | -0.801 | 0.16318 | -0.045 | -4.907
-18 | -0.773 | 0.15795 | -0.045 | -4.897
-17.5 | -0.746 | 0.15214 | -0.045 | -4.905
-17 | -0.719 | 0.14779 | -0.046 | -4.867
-16.5 | -0.693 | 0.14318 | -0.047 | -4.837
-16 | -0.663 | 0.13629 | -0.044 | -4.868
-15.5 | -0.636 | 0.12801 | -0.044 | -4.968
-15 | -0.609 | 0.12407 | -0.045 | -4.906
-14.5 | -0.581 | 0.12012 | -0.045 | -4.84
-14 | -0.554 | 0.1163 | -0.046 | -4.763
-13.5 | -0.526 | 0.11185 | -0.044 | -4.701
-13 | -0.498 | 0.10805 | -0.044 | -4.609
-12.5 | -0.47 | 0.1029 | -0.044 | -4.572
-12 | -0.443 | 0.10459 | -0.044 | -4.235
-11.5 | -0.415 | 0.0979 | -0.045 | -4.242
-11 | -0.388 | 0.09187 | -0.045 | -4.22
-10.5 | -0.36 | 0.07929 | -0.043 | -4.535
-10 | -0.332 | 0.08635 | -0.043 | -3.844
-9.5 | -0.304 | 0.06429 | -0.044 | -4.734
-9 | -0.277 | 0.07653 | -0.044 | -3.614
-8.5 | -0.249 | 0.07457 | -0.043 | -3.335
-8 | -0.221 | 0.05593 | -0.044 | -3.952
-7.5 | -0.25 | 0.05108 | -0.045 | -4.9
-7 | -0.275 | 0.04552 | -0.052 | -6.035
-6.5 | -0.305 | 0.00957 | -0.103 | -31.934
-6 | -0.254 | 0.00908 | -0.104 | -28.023
-5.5 | -0.195 | 0.0087 | -0.105 | -22.457
-5 | -0.132 | 0.00842 | -0.106 | -15.622
-4.5 | -0.065 | 0.00812 | -0.107 | -8.004
-4 | 0.003 | 0.00801 | -0.108 | 0.395
-3.5 | 0.072 | 0.00786 | -0.109 | 9.193
-3 | 0.142 | 0.00776 | -0.11 | 18.281
-2.5 | 0.212 | 0.00758 | -0.111 | 27.939
-2 | 0.282 | 0.00599 | -0.111 | 47.043
-1.5 | 0.352 | 0.00607 | -0.112 | 58.038
-1 | 0.422 | 0.00619 | -0.113 | 68.182
-0.5 | 0.492 | 0.00626 | -0.114 | 78.546
0 | 0.561 | 0.00638 | -0.115 | 87.922
0.5 | 0.631 | 0.00651 | -0.116 | 96.917
1 | 0.701 | 0.0067 | -0.117 | 104.612
1.5 | 0.77 | 0.00683 | -0.117 | 112.705
2 | 0.839 | 0.007 | -0.118 | 119.926
2.5 | 0.909 | 0.00715 | -0.119 | 127.154
3 | 0.973 | 0.00732 | -0.12 | 132.925
3.5 | 1.039 | 0.00754 | -0.121 | 137.761
4 | 1.103 | 0.00779 | -0.122 | 141.658
4.5 | 1.164 | 0.00803 | -0.122 | 145.033
5 | 1.221 | 0.00848 | -0.123 | 143.994
5.5 | 1.254 | 0.01556 | -0.122 | 80.57
6 | 1.295 | 0.01661 | -0.123 | 77.959
6.5 | 1.324 | 0.01779 | -0.123 | 74.396
7 | 1.323 | 0.01906 | -0.124 | 69.384
7.5 | 1.26 | 0.02068 | -0.124 | 60.904
8 | 0.661 | 0.05928 | -0.052 | 11.149
8.5 | 0.69 | 0.05965 | -0.061 | 11.566
9 | 0.715 | 0.0677 | -0.054 | 10.561
9.5 | 0.742 | 0.0836 | -0.056 | 8.876
10 | 0.769 | 0.0864 | -0.056 | 8.898
10.5 | 0.795 | 0.08935 | -0.056 | 8.902
11 | 0.823 | 0.09209 | -0.061 | 8.94
11.5 | 0.85 | 0.09698 | -0.061 | 8.762

## 56. Re 2M Mach 0.50 (2)
BIGFOIL.COM POLAR EXPORT
NACA64A513
NACA64A513 |  |  |  | Cl Max: | 1.3227 | at alpha= | 10 | deg
XFOIL ncrit=9 |  |  |  | L/D Max: | 133.19 | at alpha= | 4 | deg
Re: | 2000000 |  |  | Cd Min: | 0.24622 | at alpha= | -20 | deg
Mach: | 0.5 |  |  | Cl=0 at alpha= | -4.1051 | deg
|  |  |  | @ Cl=0.1, Cd= | 0.0072454
|  |  |  | @ Cl=0.4, Cd= | 0.0053839
|  |  |  | @ Cl=0.6, Cd= | 0.0055991
alpha (deg) | Cl | Cd | Cm | Cl/Cd
-20 | -0.5678 | 0.24622 | -0.0058 | -2.3061
-19.5 | -0.5463 | 0.23869 | -0.0104 | -2.2887
-19 | -0.5248 | 0.23127 | -0.0149 | -2.2692
-18.5 | -0.5037 | 0.22288 | -0.0196 | -2.26
-17 | -0.4466 | 0.19929 | -0.0317 | -2.241
-16.5 | -0.4319 | 0.1898 | -0.0357 | -2.2756
-16 | -0.4136 | 0.18296 | -0.0389 | -2.2606
-15.5 | -0.4008 | 0.17499 | -0.0417 | -2.2904
-15 | -0.3806 | 0.1646 | -0.0478 | -2.3123
-14.5 | -0.3535 | 0.1565 | -0.0543 | -2.2588
-14 | -0.3301 | 0.14738 | -0.0609 | -2.2398
-13.5 | -0.3076 | 0.13828 | -0.0678 | -2.2245
-13 | -0.2802 | 0.13107 | -0.0739 | -2.1378
-12.5 | -0.262 | 0.1229 | -0.0792 | -2.1318
-12 | -0.2565 | 0.11205 | -0.0849 | -2.2892
-11.5 | -0.2405 | 0.10568 | -0.0883 | -2.2757
-11 | -0.237 | 0.09636 | -0.093 | -2.4595
-10.5 | -0.2357 | 0.08705 | -0.098 | -2.7076
-10 | -0.2326 | 0.07864 | -0.1028 | -2.9578
-9.5 | -0.2307 | 0.07005 | -0.1084 | -3.2934
-9 | -0.2343 | 0.06039 | -0.1155 | -3.8798
-8.5 | -0.2537 | 0.04515 | -0.1308 | -5.619
-8 | -0.2751 | 0.03274 | -0.1465 | -8.4026
-7.5 | -0.2776 | 0.02246 | -0.1527 | -12.3598
-7 | -0.2701 | 0.01562 | -0.1487 | -17.2919
-6.5 | -0.2385 | 0.01214 | -0.143 | -19.6458
-6 | -0.1929 | 0.01051 | -0.138 | -18.3539
-5.5 | -0.145 | 0.00943 | -0.1332 | -15.3765
-5 | -0.0947 | 0.0087 | -0.1288 | -10.8851
-4.5 | -0.0436 | 0.00807 | -0.1247 | -5.4027
-4 | 0.0116 | 0.0077 | -0.1216 | 1.5065
-3.5 | 0.0671 | 0.00738 | -0.1186 | 9.0921
-3 | 0.1233 | 0.00715 | -0.116 | 17.2448
-2.5 | 0.1785 | 0.00693 | -0.1134 | 25.7576
-2 | 0.2306 | 0.00661 | -0.1104 | 34.8865
-1.5 | 0.2747 | 0.00597 | -0.106 | 46.0134
-1 | 0.3186 | 0.0054 | -0.1016 | 59
-0.5 | 0.3738 | 0.00537 | -0.0993 | 69.6089
0 | 0.4304 | 0.0054 | -0.0972 | 79.7037
0.5 | 0.4851 | 0.00541 | -0.0947 | 89.6673
1 | 0.5399 | 0.00548 | -0.0922 | 98.5219
1.5 | 0.5965 | 0.00559 | -0.0901 | 106.7084
2 | 0.6542 | 0.00574 | -0.0883 | 113.9721
2.5 | 0.7132 | 0.00592 | -0.0866 | 120.473
3 | 0.7742 | 0.00611 | -0.0853 | 126.7103
3.5 | 0.835 | 0.00639 | -0.0839 | 130.6729
4 | 0.8977 | 0.00674 | -0.0829 | 133.1899
4.5 | 0.9565 | 0.00742 | -0.0813 | 128.9084
5.5 | 1.0312 | 0.01168 | -0.0737 | 88.2877
6 | 1.0668 | 0.01355 | -0.0693 | 78.7306
6.5 | 1.1391 | 0.015 | -0.0718 | 75.94
7 | 1.1785 | 0.01681 | -0.0671 | 70.1071
7.5 | 1.2156 | 0.01865 | -0.0622 | 65.1796
8 | 1.2471 | 0.02096 | -0.0569 | 59.499
8.5 | 1.278 | 0.02349 | -0.0518 | 54.4061
9 | 1.3008 | 0.02672 | -0.0464 | 48.6826
9.5 | 1.3149 | 0.03083 | -0.0409 | 42.65
10 | 1.3227 | 0.03568 | -0.0356 | 37.0712
10.5 | 1.3197 | 0.04163 | -0.0306 | 31.7007
11 | 1.3027 | 0.04913 | -0.026 | 26.5154
11.5 | 1.2774 | 0.05813 | -0.0235 | 21.9749
12 | 1.2458 | 0.06871 | -0.0237 | 18.1313
12.5 | 1.2108 | 0.08077 | -0.0264 | 14.9907
13 | 1.1748 | 0.09406 | -0.0315 | 12.4899
13.5 | 1.144 | 0.10802 | -0.0385 | 10.5906
14 | 1.1129 | 0.12317 | -0.047 | 9.0355
14.5 | 1.0851 | 0.13883 | -0.0559 | 7.816
15 | 1.0637 | 0.15382 | -0.0643 | 6.9152

## 57. Re 3M Mach 0.00 (1)
BIGFOIL.COM POLAR EXPORT
NACA64A513
NACA64A513 |  |  |  | Cl Max: | 1.436 | at alpha= | 10.5 | deg
JavaFoil+Calcfoil stall+Eppler ext transition |  |  |  | L/D Max: | 157.198 | at alpha= | 5 | deg
Re: | 3000000 |  |  | Cd Min: | 0.00538 | at alpha= | -2.5 | deg
Mach: | 0 |  |  | Cl=0 at alpha= | -4.025 | deg
|  |  |  | @ Cl=0.1, Cd= | 0.0069945
|  |  |  | @ Cl=0.4, Cd= | 0.0055687
|  |  |  | @ Cl=0.6, Cd= | 0.0058485
alpha (deg) | Cl | Cd | Cm | Cl/Cd
-19 | -0.504 | 0.16654 | -0.033 | -3.026
-18.5 | -0.522 | 0.15834 | -0.033 | -3.298
-18 | -0.54 | 0.14612 | -0.034 | -3.696
-17.5 | -0.558 | 0.14065 | -0.034 | -3.964
-17 | -0.574 | 0.1302 | -0.035 | -4.407
-16.5 | -0.589 | 0.12354 | -0.035 | -4.768
-16 | -0.603 | 0.11752 | -0.036 | -5.129
-15.5 | -0.614 | 0.11052 | -0.036 | -5.559
-15 | -0.624 | 0.10501 | -0.038 | -5.945
-14.5 | -0.63 | 0.09924 | -0.038 | -6.353
-14 | -0.635 | 0.0936 | -0.04 | -6.78
-13.5 | -0.635 | 0.08803 | -0.041 | -7.214
-13 | -0.629 | 0.08225 | -0.042 | -7.649
-12.5 | -0.62 | 0.07636 | -0.044 | -8.119
-12 | -0.605 | 0.07096 | -0.047 | -8.53
-11.5 | -0.587 | 0.06471 | -0.05 | -9.079
-11 | -0.581 | 0.04897 | -0.06 | -11.864
-10.5 | -0.627 | 0.01411 | -0.079 | -44.387
-10 | -0.622 | 0.01004 | -0.084 | -61.921
-9.5 | -0.582 | 0.00958 | -0.085 | -60.792
-9 | -0.539 | 0.00915 | -0.086 | -58.977
-8.5 | -0.494 | 0.00882 | -0.087 | -55.968
-8 | -0.446 | 0.00853 | -0.087 | -52.261
-7.5 | -0.395 | 0.00825 | -0.088 | -47.909
-7 | -0.342 | 0.00798 | -0.089 | -42.877
-6.5 | -0.288 | 0.0078 | -0.09 | -36.904
-6 | -0.232 | 0.00764 | -0.09 | -30.333
-5.5 | -0.174 | 0.00746 | -0.091 | -23.39
-5 | -0.116 | 0.00732 | -0.092 | -15.859
-4.5 | -0.057 | 0.00723 | -0.093 | -7.879
-4 | 0.003 | 0.00713 | -0.093 | 0.387
-3.5 | 0.063 | 0.00705 | -0.094 | 8.919
-3 | 0.123 | 0.00696 | -0.095 | 17.692
-2.5 | 0.184 | 0.00538 | -0.096 | 34.136
-2 | 0.244 | 0.00541 | -0.097 | 45.129
-1.5 | 0.305 | 0.00547 | -0.097 | 55.749
-1 | 0.365 | 0.00554 | -0.098 | 66.002
-0.5 | 0.426 | 0.00559 | -0.099 | 76.115
0 | 0.486 | 0.00569 | -0.1 | 85.475
0.5 | 0.546 | 0.00576 | -0.1 | 94.9
1 | 0.607 | 0.00586 | -0.101 | 103.532
1.5 | 0.667 | 0.00595 | -0.102 | 112.145
2 | 0.727 | 0.00602 | -0.102 | 120.71
2.5 | 0.787 | 0.0061 | -0.103 | 129.057
3 | 0.844 | 0.00619 | -0.104 | 136.355
3.5 | 0.902 | 0.0063 | -0.105 | 143.247
4 | 0.96 | 0.00644 | -0.105 | 149.175
4.5 | 1.016 | 0.00657 | -0.106 | 154.564
5 | 1.071 | 0.00681 | -0.107 | 157.198
5.5 | 1.125 | 0.00824 | -0.107 | 136.575
6 | 1.174 | 0.01157 | -0.108 | 101.496
6.5 | 1.221 | 0.01252 | -0.108 | 97.517
7 | 1.262 | 0.01317 | -0.109 | 95.793
7.5 | 1.3 | 0.01373 | -0.109 | 94.69
8 | 1.335 | 0.01441 | -0.11 | 92.653
8.5 | 1.366 | 0.01507 | -0.11 | 90.69
9 | 1.392 | 0.01574 | -0.111 | 88.481
9.5 | 1.413 | 0.01642 | -0.111 | 86.06
10 | 1.429 | 0.01723 | -0.111 | 82.933
10.5 | 1.436 | 0.0181 | -0.112 | 79.378
11 | 1.433 | 0.01917 | -0.112 | 74.741
11.5 | 1.422 | 0.02004 | -0.113 | 70.974
12 | 1.405 | 0.02105 | -0.113 | 66.755
12.5 | 1.38 | 0.02269 | -0.113 | 60.815
13 | 1.35 | 0.02428 | -0.113 | 55.599
13.5 | 1.315 | 0.02607 | -0.113 | 50.432
14 | 1.273 | 0.02842 | -0.113 | 44.798
14.5 | 1.219 | 0.03275 | -0.112 | 37.231
15 | 1.159 | 0.03901 | -0.11 | 29.711
15.5 | 1.006 | 0.09015 | -0.087 | 11.164

## 58. Re 3M Mach 0.00 (2)
BIGFOIL.COM POLAR EXPORT
NACA64A513
NACA64A513 |  |  |  | Cl Max: | 1.704 | at alpha= | 19 | deg
XFOIL ncrit=9 |  |  |  | L/D Max: | 140.528 | at alpha= | 4 | deg
Re: | 3000000 |  |  | Cd Min: | 0.07719 | at alpha= | 20 | deg
Mach: | 0 |  |  | Cl=0 at alpha= | -4.1733 | deg
|  |  |  | @ Cl=0.1, Cd= | 0.0061245
|  |  |  | @ Cl=0.4, Cd= | 0.00456
|  |  |  | @ Cl=0.6, Cd= | 0.0048049
alpha (deg) | Cl | Cd | Cm | Cl/Cd
-18.5 | -1.1288 | 0.05958 | -0.084 | -18.946
-18 | -1.1437 | 0.05046 | -0.09 | -22.6655
-17.5 | -1.1904 | 0.03846 | -0.0972 | -30.9516
-17 | -1.182 | 0.03409 | -0.0991 | -34.6729
-16.5 | -1.1877 | 0.02904 | -0.1001 | -40.8988
-16 | -1.1587 | 0.02563 | -0.1036 | -45.2087
-15.5 | -1.1161 | 0.02298 | -0.1081 | -48.5683
-15 | -1.08 | 0.02137 | -0.1086 | -50.5381
-14.5 | -1.0423 | 0.02039 | -0.1077 | -51.1182
-13.5 | -0.9582 | 0.018 | -0.1069 | -53.2333
-13 | -0.9215 | 0.01567 | -0.1063 | -58.8066
-12.5 | -0.8756 | 0.01433 | -0.1062 | -61.1026
-12 | -0.8177 | 0.01374 | -0.1078 | -59.5124
-11.5 | -0.7634 | 0.01282 | -0.1088 | -59.5476
-11 | -0.6997 | 0.01235 | -0.1114 | -56.6559
-10.5 | -0.6428 | 0.0116 | -0.1127 | -55.4138
-10 | -0.5878 | 0.01103 | -0.1133 | -53.291
-9.5 | -0.5306 | 0.01053 | -0.1143 | -50.3894
-9 | -0.4852 | 0.0095 | -0.113 | -51.0737
-8.5 | -0.4336 | 0.00899 | -0.1127 | -48.2314
-8 | -0.3829 | 0.00855 | -0.112 | -44.7836
-7.5 | -0.3319 | 0.00819 | -0.1113 | -40.525
-7 | -0.2807 | 0.00788 | -0.1106 | -35.6218
-6.5 | -0.2321 | 0.00747 | -0.1094 | -31.071
-6 | -0.1823 | 0.00718 | -0.1083 | -25.39
-5.5 | -0.132 | 0.00698 | -0.1073 | -18.9112
-5 | -0.0828 | 0.00675 | -0.106 | -12.2667
-4.5 | -0.0328 | 0.00656 | -0.1049 | -5
-4 | 0.0174 | 0.0064 | -0.1038 | 2.7188
-3.5 | 0.0673 | 0.00623 | -0.1026 | 10.8026
-3 | 0.1169 | 0.00607 | -0.1014 | 19.2586
-2.5 | 0.1658 | 0.00586 | -0.1001 | 28.2935
-2 | 0.2117 | 0.0055 | -0.0982 | 38.4909
-1.5 | 0.2544 | 0.00501 | -0.0956 | 50.7784
-1 | 0.2985 | 0.00463 | -0.0934 | 64.4708
-0.5 | 0.3488 | 0.00457 | -0.0923 | 76.3239
0 | 0.4001 | 0.00456 | -0.0914 | 87.7412
0.5 | 0.4512 | 0.00456 | -0.0904 | 98.9474
1 | 0.5014 | 0.00462 | -0.0893 | 108.5281
1.5 | 0.5516 | 0.00471 | -0.0882 | 117.1125
2 | 0.6026 | 0.00481 | -0.0873 | 125.2807
2.5 | 0.6528 | 0.00494 | -0.0862 | 132.1457
3 | 0.702 | 0.00513 | -0.0849 | 136.8421
4 | 0.7982 | 0.00568 | -0.0822 | 140.5282
4.5 | 0.8344 | 0.00656 | -0.0786 | 127.1951
5 | 0.8783 | 0.00762 | -0.0771 | 115.2625
5.5 | 0.9357 | 0.00877 | -0.0789 | 106.6933
6 | 0.9951 | 0.00974 | -0.0809 | 102.1663
7.5 | 1.1748 | 0.01153 | -0.0867 | 101.8907
8 | 1.2135 | 0.01217 | -0.084 | 99.7124
8.5 | 1.2524 | 0.01282 | -0.0814 | 97.6911
9 | 1.2894 | 0.01358 | -0.0786 | 94.9485
9.5 | 1.327 | 0.01431 | -0.076 | 92.7324
10 | 1.3614 | 0.01524 | -0.0731 | 89.3307
10.5 | 1.394 | 0.01631 | -0.07 | 85.469
11 | 1.4292 | 0.01723 | -0.0676 | 82.9483
11.5 | 1.4612 | 0.01838 | -0.0648 | 79.4995
12 | 1.4907 | 0.01971 | -0.0618 | 75.6317
12.5 | 1.5179 | 0.02124 | -0.0588 | 71.4642
13 | 1.5465 | 0.02271 | -0.0561 | 68.0978
13.5 | 1.5725 | 0.02441 | -0.0534 | 64.4203
14 | 1.5947 | 0.02644 | -0.0504 | 60.3139
14.5 | 1.6122 | 0.02891 | -0.0473 | 55.7662
15 | 1.6341 | 0.03115 | -0.045 | 52.4591
15.5 | 1.6524 | 0.0338 | -0.0426 | 48.8876
16 | 1.6679 | 0.0368 | -0.0404 | 45.3234
16.5 | 1.682 | 0.04008 | -0.0385 | 41.9661
17 | 1.6816 | 0.04491 | -0.0361 | 37.4438
17.5 | 1.6895 | 0.04918 | -0.0347 | 34.3534
18 | 1.701 | 0.05316 | -0.0338 | 31.9977
18.5 | 1.7037 | 0.0583 | -0.0331 | 29.223
19 | 1.704 | 0.06393 | -0.0328 | 26.6542
19.5 | 1.7024 | 0.06992 | -0.0329 | 24.3478
20 | 1.6932 | 0.07719 | -0.0336 | 21.9355

## 59. Re 3M Mach 0.10 (1)
BIGFOIL.COM POLAR EXPORT
NACA64A513
NACA64A513 |  |  |  | Cl Max: | 1.431 | at alpha= | 10.5 | deg
JavaFoil+Calcfoil stall+Eppler ext transition |  |  |  | L/D Max: | 157.162 | at alpha= | 5 | deg
Re: | 3000000 |  |  | Cd Min: | 0.00539 | at alpha= | -2.5 | deg
Mach: | 0.1 |  |  | Cl=0 at alpha= | -4.025 | deg
|  |  |  | @ Cl=0.1, Cd= | 0.0070015
|  |  |  | @ Cl=0.4, Cd= | 0.0055725
|  |  |  | @ Cl=0.6, Cd= | 0.0058553
alpha (deg) | Cl | Cd | Cm | Cl/Cd
-18.5 | -0.477 | 0.16042 | -0.033 | -2.974
-18 | -0.498 | 0.15258 | -0.033 | -3.262
-17.5 | -0.518 | 0.142 | -0.033 | -3.647
-17 | -0.537 | 0.13537 | -0.033 | -3.97
-16.5 | -0.556 | 0.1288 | -0.035 | -4.32
-16 | -0.573 | 0.12004 | -0.035 | -4.777
-15.5 | -0.589 | 0.11312 | -0.036 | -5.204
-15 | -0.601 | 0.10638 | -0.037 | -5.652
-14.5 | -0.612 | 0.09959 | -0.038 | -6.141
-14 | -0.618 | 0.09473 | -0.039 | -6.526
-13.5 | -0.622 | 0.08921 | -0.04 | -6.972
-13 | -0.619 | 0.08339 | -0.041 | -7.418
-12.5 | -0.611 | 0.07778 | -0.044 | -7.859
-12 | -0.598 | 0.07235 | -0.045 | -8.265
-11.5 | -0.581 | 0.06672 | -0.048 | -8.706
-11 | -0.561 | 0.0615 | -0.05 | -9.118
-10.5 | -0.616 | 0.0164 | -0.078 | -37.534
-10 | -0.614 | 0.00991 | -0.084 | -61.92
-9.5 | -0.582 | 0.00969 | -0.085 | -60.051
-9 | -0.54 | 0.00923 | -0.086 | -58.468
-8.5 | -0.495 | 0.00889 | -0.087 | -55.65
-8 | -0.447 | 0.00855 | -0.088 | -52.243
-7.5 | -0.396 | 0.00831 | -0.089 | -47.705
-7 | -0.344 | 0.00802 | -0.089 | -42.818
-6.5 | -0.289 | 0.00781 | -0.09 | -36.973
-6 | -0.233 | 0.00765 | -0.091 | -30.429
-5.5 | -0.175 | 0.00747 | -0.092 | -23.468
-5 | -0.117 | 0.00735 | -0.092 | -15.871
-4.5 | -0.057 | 0.00725 | -0.093 | -7.898
-4 | 0.003 | 0.00714 | -0.094 | 0.389
-3.5 | 0.063 | 0.00705 | -0.095 | 8.952
-3 | 0.124 | 0.00697 | -0.095 | 17.759
-2.5 | 0.185 | 0.00539 | -0.096 | 34.237
-2 | 0.245 | 0.00541 | -0.097 | 45.325
-1.5 | 0.307 | 0.00548 | -0.098 | 55.95
-1 | 0.367 | 0.00554 | -0.099 | 66.273
-0.5 | 0.428 | 0.0056 | -0.099 | 76.424
0 | 0.489 | 0.0057 | -0.1 | 85.733
0.5 | 0.549 | 0.00578 | -0.101 | 94.966
1 | 0.61 | 0.00587 | -0.102 | 103.912
1.5 | 0.67 | 0.00596 | -0.102 | 112.426
2 | 0.731 | 0.00605 | -0.103 | 120.776
2.5 | 0.791 | 0.00611 | -0.104 | 129.496
3 | 0.848 | 0.00622 | -0.104 | 136.349
3.5 | 0.907 | 0.00632 | -0.105 | 143.489
4 | 0.965 | 0.00645 | -0.106 | 149.557
4.5 | 1.021 | 0.0066 | -0.107 | 154.764
5 | 1.076 | 0.00685 | -0.107 | 157.162
5.5 | 1.13 | 0.00843 | -0.108 | 134.09
6 | 1.179 | 0.01168 | -0.108 | 100.926
6.5 | 1.225 | 0.01263 | -0.109 | 96.954
7 | 1.266 | 0.01328 | -0.109 | 95.332
7.5 | 1.304 | 0.01386 | -0.11 | 94.15
8 | 1.339 | 0.01455 | -0.11 | 91.993
8.5 | 1.368 | 0.01521 | -0.111 | 89.958
9 | 1.393 | 0.01591 | -0.111 | 87.56
9.5 | 1.413 | 0.01662 | -0.112 | 84.98
10 | 1.426 | 0.01743 | -0.112 | 81.795
10.5 | 1.431 | 0.01841 | -0.112 | 77.713
11 | 1.424 | 0.01938 | -0.113 | 73.49
11.5 | 1.409 | 0.0204 | -0.113 | 69.075
12 | 1.387 | 0.0215 | -0.113 | 64.524
12.5 | 1.357 | 0.02303 | -0.114 | 58.912
13 | 1.321 | 0.02491 | -0.114 | 53.045
13.5 | 1.279 | 0.02712 | -0.114 | 47.158
14 | 1.228 | 0.03014 | -0.113 | 40.761
14.5 | 1.163 | 0.03601 | -0.111 | 32.308
15 | 1.02 | 0.07561 | -0.093 | 13.495
15.5 | 0.932 | 0.10811 | -0.074 | 8.624

## 60. Re 3M Mach 0.10 (2)
BIGFOIL.COM POLAR EXPORT
NACA64A513
NACA64A513 |  |  |  | Cl Max: | 1.6894 | at alpha= | 18 | deg
XFOIL ncrit=9 |  |  |  | L/D Max: | 141.065 | at alpha= | 3.5 | deg
Re: | 3000000 |  |  | Cd Min: | 0.08394 | at alpha= | 20 | deg
Mach: | 0.1 |  |  | Cl=0 at alpha= | -4.1693 | deg
|  |  |  | @ Cl=0.1, Cd= | 0.0061452
|  |  |  | @ Cl=0.4, Cd= | 0.0045803
|  |  |  | @ Cl=0.6, Cd= | 0.00481
alpha (deg) | Cl | Cd | Cm | Cl/Cd
-17.5 | -1.1024 | 0.05202 | -0.0908 | -21.1918
-17 | -1.1163 | 0.04367 | -0.0961 | -25.5622
-16.5 | -1.144 | 0.03485 | -0.1008 | -32.8264
-15.5 | -1.1063 | 0.02607 | -0.1081 | -42.4357
-14.5 | -1.0313 | 0.02191 | -0.1119 | -47.0698
-14 | -0.9985 | 0.02055 | -0.1102 | -48.5888
-13.5 | -0.9597 | 0.01899 | -0.1094 | -50.5371
-13 | -0.9192 | 0.01712 | -0.1091 | -53.6916
-12.5 | -0.8801 | 0.01504 | -0.1082 | -58.5173
-12 | -0.8237 | 0.01427 | -0.1094 | -57.7225
-11.5 | -0.7703 | 0.01325 | -0.11 | -58.1358
-11 | -0.7051 | 0.01273 | -0.1127 | -55.3888
-10.5 | -0.6478 | 0.01187 | -0.1139 | -54.5746
-10 | -0.5922 | 0.01122 | -0.1145 | -52.7807
-9.5 | -0.5347 | 0.01068 | -0.1155 | -50.0655
-9 | -0.4882 | 0.00967 | -0.1142 | -50.486
-8.5 | -0.4363 | 0.0091 | -0.1138 | -47.9451
-8 | -0.3854 | 0.00864 | -0.113 | -44.6065
-7.5 | -0.3342 | 0.00826 | -0.1122 | -40.46
-7 | -0.2828 | 0.00792 | -0.1114 | -35.7071
-6.5 | -0.2335 | 0.00752 | -0.1102 | -31.0505
-6 | -0.1836 | 0.00721 | -0.109 | -25.4646
-5.5 | -0.1332 | 0.007 | -0.1079 | -19.0286
-5 | -0.0835 | 0.00678 | -0.1066 | -12.3156
-4.5 | -0.0334 | 0.00658 | -0.1054 | -5.076
-4 | 0.0171 | 0.00642 | -0.1043 | 2.6636
-3.5 | 0.0673 | 0.00625 | -0.1031 | 10.768
-3 | 0.1172 | 0.00609 | -0.1019 | 19.2447
-2.5 | 0.1664 | 0.00588 | -0.1006 | 28.2993
-2 | 0.2127 | 0.00553 | -0.0987 | 38.4629
-1.5 | 0.2556 | 0.00504 | -0.0961 | 50.7143
-1 | 0.2996 | 0.00464 | -0.0937 | 64.569
-0.5 | 0.3499 | 0.00459 | -0.0926 | 76.2309
0 | 0.4013 | 0.00458 | -0.0916 | 87.6201
0.5 | 0.4527 | 0.00458 | -0.0907 | 98.8428
1 | 0.5032 | 0.00463 | -0.0895 | 108.6825
1.5 | 0.5539 | 0.00472 | -0.0885 | 117.3517
2 | 0.6051 | 0.00482 | -0.0875 | 125.5394
2.5 | 0.6555 | 0.00496 | -0.0864 | 132.1573
3 | 0.7051 | 0.00514 | -0.0851 | 137.179
3.5 | 0.7547 | 0.00535 | -0.0839 | 141.0654
4 | 0.8016 | 0.0057 | -0.0822 | 140.6316
4.5 | 0.8378 | 0.00659 | -0.0786 | 127.132
5 | 0.8828 | 0.00768 | -0.0773 | 114.9479
6 | 0.999 | 0.0098 | -0.0808 | 101.9388
6.5 | 1.0516 | 0.01044 | -0.0809 | 100.728
7 | 1.12 | 0.0109 | -0.0847 | 102.7523
7.5 | 1.1778 | 0.01162 | -0.086 | 101.3597
8 | 1.2165 | 0.01229 | -0.0831 | 98.9829
8.5 | 1.2552 | 0.01298 | -0.0804 | 96.7026
9 | 1.2925 | 0.01375 | -0.0776 | 94
9.5 | 1.33 | 0.01454 | -0.0749 | 91.4718
10 | 1.364 | 0.01554 | -0.0718 | 87.7735
10.5 | 1.3972 | 0.01661 | -0.0688 | 84.118
11 | 1.4321 | 0.01761 | -0.0662 | 81.3231
11.5 | 1.4634 | 0.01885 | -0.0632 | 77.634
12 | 1.4909 | 0.02038 | -0.0599 | 73.1551
12.5 | 1.5203 | 0.02183 | -0.0571 | 69.6427
13 | 1.548 | 0.02344 | -0.0543 | 66.041
13.5 | 1.5723 | 0.02533 | -0.0513 | 62.0726
14 | 1.5906 | 0.02778 | -0.048 | 57.257
14.5 | 1.6122 | 0.03005 | -0.0453 | 53.6506
15 | 1.6328 | 0.03253 | -0.0429 | 50.1937
15.5 | 1.6496 | 0.03543 | -0.0404 | 46.5594
16 | 1.6625 | 0.03884 | -0.0382 | 42.8038
16.5 | 1.6738 | 0.04255 | -0.0362 | 39.3373
17 | 1.6756 | 0.0474 | -0.0342 | 35.3502
17.5 | 1.6819 | 0.05202 | -0.0329 | 32.3318
18 | 1.6894 | 0.05665 | -0.0321 | 29.8217
18.5 | 1.6888 | 0.06242 | -0.0316 | 27.0554
19 | 1.6857 | 0.06868 | -0.0316 | 24.5443
19.5 | 1.6796 | 0.07558 | -0.0321 | 22.2228
20 | 1.6647 | 0.08394 | -0.0334 | 19.832

## 61. Re 3M Mach 0.25 (1)
BIGFOIL.COM POLAR EXPORT
NACA64A513
NACA64A513 |  |  |  | Cl Max: | 1.397 | at alpha= | 9.5 | deg
JavaFoil+Calcfoil stall+Eppler ext transition |  |  |  | L/D Max: | 156.144 | at alpha= | 5 | deg
Re: | 3000000 |  |  | Cd Min: | 0.00543 | at alpha= | -2.5 | deg
Mach: | 0.25 |  |  | Cl=0 at alpha= | -4.0242 | deg
|  |  |  | @ Cl=0.1, Cd= | 0.0070723
|  |  |  | @ Cl=0.4, Cd= | 0.0056192
|  |  |  | @ Cl=0.6, Cd= | 0.0059186
alpha (deg) | Cl | Cd | Cm | Cl/Cd
-14.5 | -0.442 | 0.1108 | -0.035 | -3.988
-14 | -0.478 | 0.10344 | -0.036 | -4.623
-13.5 | -0.508 | 0.09826 | -0.036 | -5.173
-13 | -0.528 | 0.0895 | -0.037 | -5.897
-12.5 | -0.54 | 0.08467 | -0.039 | -6.374
-12 | -0.542 | 0.07863 | -0.041 | -6.887
-11.5 | -0.537 | 0.07321 | -0.042 | -7.329
-11 | -0.527 | 0.06765 | -0.045 | -7.784
-10.5 | -0.512 | 0.06226 | -0.048 | -8.227
-10 | -0.495 | 0.0552 | -0.053 | -8.977
-9.5 | -0.546 | 0.01381 | -0.083 | -39.546
-9 | -0.538 | 0.00978 | -0.089 | -54.974
-8.5 | -0.496 | 0.00923 | -0.089 | -53.738
-8 | -0.451 | 0.00885 | -0.09 | -50.95
-7.5 | -0.402 | 0.00854 | -0.091 | -47.035
-7 | -0.35 | 0.00824 | -0.092 | -42.415
-6.5 | -0.295 | 0.00797 | -0.093 | -36.969
-6 | -0.238 | 0.00778 | -0.093 | -30.585
-5.5 | -0.179 | 0.00762 | -0.094 | -23.557
-5 | -0.12 | 0.00744 | -0.095 | -16.075
-4.5 | -0.059 | 0.00733 | -0.096 | -8.013
-4 | 0.003 | 0.00722 | -0.097 | 0.395
-3.5 | 0.065 | 0.00714 | -0.097 | 9.082
-3 | 0.127 | 0.00702 | -0.098 | 18.111
-2.5 | 0.19 | 0.00543 | -0.099 | 34.944
-2 | 0.252 | 0.00549 | -0.1 | 45.941
-1.5 | 0.315 | 0.00554 | -0.1 | 56.811
-1 | 0.377 | 0.00559 | -0.101 | 67.538
-0.5 | 0.44 | 0.00567 | -0.102 | 77.612
0 | 0.502 | 0.00576 | -0.103 | 87.143
0.5 | 0.564 | 0.00585 | -0.104 | 96.486
1 | 0.627 | 0.00597 | -0.104 | 104.989
1.5 | 0.689 | 0.00603 | -0.105 | 114.146
2 | 0.751 | 0.00613 | -0.106 | 122.535
2.5 | 0.813 | 0.0062 | -0.107 | 131.127
3 | 0.871 | 0.00632 | -0.107 | 137.915
3.5 | 0.932 | 0.00645 | -0.108 | 144.522
4 | 0.991 | 0.00659 | -0.109 | 150.355
4.5 | 1.048 | 0.00673 | -0.11 | 155.833
5 | 1.104 | 0.00707 | -0.11 | 156.144
5.5 | 1.158 | 0.00906 | -0.111 | 127.771
6 | 1.202 | 0.01262 | -0.111 | 95.25
6.5 | 1.248 | 0.01333 | -0.111 | 93.643
7 | 1.289 | 0.01394 | -0.112 | 92.463
7.5 | 1.324 | 0.01456 | -0.112 | 90.928
8 | 1.353 | 0.01539 | -0.113 | 87.925
8.5 | 1.376 | 0.0162 | -0.113 | 84.898
9 | 1.39 | 0.01703 | -0.114 | 81.662
9.5 | 1.397 | 0.01785 | -0.114 | 78.229
10 | 1.394 | 0.01893 | -0.115 | 73.632
10.5 | 1.377 | 0.02021 | -0.115 | 68.103
11 | 1.34 | 0.02185 | -0.115 | 61.314
11.5 | 1.291 | 0.02304 | -0.115 | 56.024
12 | 1.226 | 0.02549 | -0.115 | 48.106
12.5 | 1.142 | 0.02947 | -0.114 | 38.759
13 | 0.91 | 0.08821 | -0.071 | 10.317
13.5 | 0.829 | 0.09933 | -0.062 | 8.349
14 | 0.747 | 0.11071 | -0.056 | 6.75
14.5 | 0.662 | 0.11956 | -0.055 | 5.541

## 62. Re 3M Mach 0.25 (2)
BIGFOIL.COM POLAR EXPORT
NACA64A513
NACA64A513 |  |  |  | Cl Max: | 1.6054 | at alpha= | 15 | deg
XFOIL ncrit=9 |  |  |  | L/D Max: | 141.971 | at alpha= | 3.5 | deg
Re: | 3000000 |  |  | Cd Min: | 0.1424 | at alpha= | 20 | deg
Mach: | 0.25 |  |  | Cl=0 at alpha= | -99 | deg
|  |  |  | @ Cl=0.1, Cd= | 0.00601
|  |  |  | @ Cl=0.4, Cd= | 0.00465
|  |  |  | @ Cl=0.6, Cd= | 0.0048579
alpha (deg) | Cl | Cd | Cm | Cl/Cd
-2.5 | 0.1686 | 0.00601 | -0.1029 | 28.0532
-2 | 0.2168 | 0.00567 | -0.1009 | 38.2363
-1.5 | 0.2613 | 0.0052 | -0.0983 | 50.25
-1 | 0.3049 | 0.00471 | -0.0955 | 64.7346
-0.5 | 0.3568 | 0.00465 | -0.0943 | 76.7312
0.5 | 0.4617 | 0.00465 | -0.092 | 99.2903
1 | 0.5139 | 0.0047 | -0.0909 | 109.3404
1.5 | 0.5661 | 0.00478 | -0.0897 | 118.431
2 | 0.6183 | 0.0049 | -0.0885 | 126.1837
2.5 | 0.6695 | 0.00505 | -0.0872 | 132.5743
3 | 0.7213 | 0.00522 | -0.0859 | 138.1801
3.5 | 0.7709 | 0.00543 | -0.0842 | 141.9705
4 | 0.8186 | 0.00578 | -0.0822 | 141.6263
4.5 | 0.8582 | 0.00682 | -0.079 | 125.8358
5 | 0.9074 | 0.00805 | -0.0783 | 112.7205
5.5 | 0.9683 | 0.0093 | -0.0803 | 104.1183
6 | 1.0186 | 0.01024 | -0.0796 | 99.4727
6.5 | 1.0698 | 0.01094 | -0.0788 | 97.7879
7 | 1.147 | 0.01142 | -0.0838 | 100.4378
7.5 | 1.1925 | 0.01227 | -0.0818 | 97.1883
8 | 1.2321 | 0.01306 | -0.0786 | 94.3415
8.5 | 1.2696 | 0.014 | -0.0752 | 90.6857
9 | 1.3084 | 0.0149 | -0.0721 | 87.8121
9.5 | 1.3442 | 0.016 | -0.0687 | 84.0125
10 | 1.377 | 0.01733 | -0.065 | 79.4576
10.5 | 1.4111 | 0.01862 | -0.0617 | 75.7841
11 | 1.443 | 0.02012 | -0.0582 | 71.7197
11.5 | 1.4682 | 0.02211 | -0.0541 | 66.4043
12 | 1.4993 | 0.0238 | -0.051 | 62.9958
12.5 | 1.5255 | 0.0259 | -0.0476 | 58.8996
13 | 1.5443 | 0.02863 | -0.0438 | 53.9399
13.5 | 1.5663 | 0.03131 | -0.0406 | 50.0256
14 | 1.5825 | 0.0346 | -0.0374 | 45.737
14.5 | 1.5958 | 0.03833 | -0.0345 | 41.6332
15 | 1.6054 | 0.0426 | -0.0319 | 37.6854
15.5 | 1.6024 | 0.0483 | -0.0294 | 33.176
16 | 1.6013 | 0.05417 | -0.0278 | 29.5606
16.5 | 1.6028 | 0.06007 | -0.0269 | 26.6822
17 | 1.5851 | 0.06848 | -0.0267 | 23.1469
17.5 | 1.5694 | 0.07717 | -0.0276 | 20.3369
18 | 1.5528 | 0.08636 | -0.0293 | 17.9805
18.5 | 1.5183 | 0.0986 | -0.0329 | 15.3986
19 | 1.4893 | 0.11065 | -0.0375 | 13.4596
19.5 | 1.4576 | 0.12377 | -0.0435 | 11.7767
20 | 1.399 | 0.1424 | -0.0538 | 9.8244

## 63. Re 3M Mach 0.50 (1)
BIGFOIL.COM POLAR EXPORT
NACA64A513
NACA64A513 |  |  |  | Cl Max: | 1.326 | at alpha= | 6.5 | deg
JavaFoil+Calcfoil stall+Eppler ext transition |  |  |  | L/D Max: | 152.853 | at alpha= | 4.5 | deg
Re: | 3000000 |  |  | Cd Min: | 0.00572 | at alpha= | -2 | deg
Mach: | 0.5 |  |  | Cl=0 at alpha= | -4.0221 | deg
|  |  |  | @ Cl=0.1, Cd= | 0.007468
|  |  |  | @ Cl=0.4, Cd= | 0.0058417
|  |  |  | @ Cl=0.6, Cd= | 0.0061524
alpha (deg) | Cl | Cd | Cm | Cl/Cd
-20 | -0.884 | 0.16849 | -0.046 | -5.246
-19.5 | -0.858 | 0.16363 | -0.047 | -5.246
-19 | -0.829 | 0.15856 | -0.046 | -5.229
-18.5 | -0.801 | 0.15395 | -0.045 | -5.205
-18 | -0.774 | 0.14809 | -0.045 | -5.225
-17.5 | -0.747 | 0.1446 | -0.045 | -5.164
-17 | -0.72 | 0.14029 | -0.046 | -5.129
-16.5 | -0.693 | 0.1368 | -0.047 | -5.067
-16 | -0.664 | 0.12884 | -0.045 | -5.154
-15.5 | -0.636 | 0.12167 | -0.045 | -5.23
-15 | -0.609 | 0.11795 | -0.046 | -5.164
-14.5 | -0.582 | 0.11415 | -0.046 | -5.097
-14 | -0.554 | 0.11048 | -0.046 | -5.018
-13.5 | -0.526 | 0.10653 | -0.046 | -4.942
-13 | -0.498 | 0.10065 | -0.044 | -4.95
-12.5 | -0.471 | 0.09773 | -0.045 | -4.817
-12 | -0.443 | 0.09747 | -0.045 | -4.547
-11.5 | -0.416 | 0.09314 | -0.046 | -4.463
-11 | -0.388 | 0.08661 | -0.046 | -4.478
-10.5 | -0.36 | 0.07504 | -0.045 | -4.797
-10 | -0.332 | 0.06885 | -0.046 | -4.827
-9.5 | -0.305 | 0.06175 | -0.047 | -4.936
-9 | -0.277 | 0.0569 | -0.048 | -4.871
-8.5 | -0.249 | 0.06897 | -0.044 | -3.608
-8 | -0.221 | 0.05456 | -0.045 | -4.053
-7.5 | -0.251 | 0.04987 | -0.048 | -5.028
-7 | -0.277 | 0.043 | -0.059 | -6.434
-6.5 | -0.305 | 0.00901 | -0.103 | -33.916
-6 | -0.254 | 0.00857 | -0.104 | -29.695
-5.5 | -0.195 | 0.0082 | -0.105 | -23.8
-5 | -0.132 | 0.008 | -0.106 | -16.449
-4.5 | -0.065 | 0.00773 | -0.107 | -8.413
-4 | 0.003 | 0.00763 | -0.108 | 0.415
-3.5 | 0.072 | 0.00752 | -0.109 | 9.611
-3 | 0.142 | 0.00739 | -0.11 | 19.183
-2.5 | 0.212 | 0.00724 | -0.111 | 29.255
-2 | 0.282 | 0.00572 | -0.111 | 49.216
-1.5 | 0.352 | 0.00578 | -0.112 | 60.903
-1 | 0.422 | 0.00587 | -0.113 | 71.923
-0.5 | 0.492 | 0.00598 | -0.114 | 82.227
0 | 0.561 | 0.00608 | -0.115 | 92.25
0.5 | 0.631 | 0.00621 | -0.116 | 101.616
1 | 0.701 | 0.00635 | -0.117 | 110.326
1.5 | 0.77 | 0.00645 | -0.117 | 119.428
2 | 0.839 | 0.00659 | -0.118 | 127.361
2.5 | 0.909 | 0.00672 | -0.119 | 135.283
3 | 0.973 | 0.00689 | -0.12 | 141.248
3.5 | 1.039 | 0.00706 | -0.121 | 147.159
4 | 1.103 | 0.00725 | -0.122 | 152.131
4.5 | 1.164 | 0.00762 | -0.122 | 152.853
5 | 1.208 | 0.01273 | -0.122 | 94.9
5.5 | 1.256 | 0.01452 | -0.122 | 86.466
6 | 1.297 | 0.01549 | -0.123 | 83.697
6.5 | 1.326 | 0.01665 | -0.124 | 79.643
7 | 1.324 | 0.01778 | -0.124 | 74.5
7.5 | 1.262 | 0.01923 | -0.125 | 65.641
8 | 0.662 | 0.05717 | -0.057 | 11.58
8.5 | 0.835 | 0.02249 | -0.125 | 37.13
9 | 0.716 | 0.06515 | -0.058 | 10.988
9.5 | 0.745 | 0.06408 | -0.065 | 11.625
10 | 0.77 | 0.07001 | -0.061 | 11.002
10.5 | 0.796 | 0.07985 | -0.06 | 9.973
11 | 0.824 | 0.08811 | -0.062 | 9.348
11.5 | 0.85 | 0.09057 | -0.062 | 9.387

## 64. Re 3M Mach 0.50 (2)
BIGFOIL.COM POLAR EXPORT
NACA64A513
NACA64A513 |  |  |  | Cl Max: | 1.3678 | at alpha= | 10 | deg
XFOIL ncrit=9 |  |  |  | L/D Max: | 142.672 | at alpha= | 4 | deg
Re: | 3000000 |  |  | Cd Min: | 0.24614 | at alpha= | -20 | deg
Mach: | 0.5 |  |  | Cl=0 at alpha= | -4.0377 | deg
|  |  |  | @ Cl=0.1, Cd= | 0.0066883
|  |  |  | @ Cl=0.4, Cd= | 0.0049718
|  |  |  | @ Cl=0.6, Cd= | 0.0051057
alpha (deg) | Cl | Cd | Cm | Cl/Cd
-20 | -0.5683 | 0.24614 | -0.0053 | -2.3088
-19.5 | -0.5473 | 0.2379 | -0.01 | -2.3005
-19 | -0.527 | 0.22936 | -0.0147 | -2.2977
-18.5 | -0.5062 | 0.22168 | -0.0191 | -2.2835
-18 | -0.4901 | 0.21218 | -0.0235 | -2.3098
-17.5 | -0.4708 | 0.20445 | -0.0277 | -2.3028
-17 | -0.4514 | 0.19704 | -0.0316 | -2.2909
-16.5 | -0.4349 | 0.18867 | -0.0355 | -2.3051
-16 | -0.422 | 0.17936 | -0.0391 | -2.3528
-15.5 | -0.3989 | 0.17039 | -0.0449 | -2.3411
-15 | -0.3696 | 0.16221 | -0.0521 | -2.2785
-14.5 | -0.3488 | 0.15118 | -0.0597 | -2.3072
-14 | -0.3226 | 0.14393 | -0.0657 | -2.2414
-13.5 | -0.3043 | 0.13631 | -0.0701 | -2.2324
-13 | -0.2906 | 0.12822 | -0.0741 | -2.2664
-12.5 | -0.2814 | 0.11915 | -0.0784 | -2.3617
-12 | -0.2678 | 0.11211 | -0.0821 | -2.3887
-11.5 | -0.2555 | 0.10467 | -0.0859 | -2.441
-11 | -0.2496 | 0.09618 | -0.0902 | -2.5951
-10.5 | -0.2483 | 0.08707 | -0.095 | -2.8517
-9.5 | -0.2613 | 0.06709 | -0.1074 | -3.8948
-9 | -0.2814 | 0.05443 | -0.1175 | -5.1699
-8.5 | -0.31 | 0.0387 | -0.1345 | -8.0103
-8 | -0.3383 | 0.02848 | -0.1432 | -11.8785
-7.5 | -0.3314 | 0.01859 | -0.1477 | -17.8268
-7 | -0.3044 | 0.01331 | -0.1442 | -22.87
-6.5 | -0.2635 | 0.01062 | -0.1391 | -24.8117
-6 | -0.2144 | 0.00929 | -0.1344 | -23.0786
-5.5 | -0.1635 | 0.00835 | -0.1299 | -19.5808
-5 | -0.1098 | 0.00773 | -0.126 | -14.2044
-4.5 | -0.0527 | 0.00738 | -0.123 | -7.1409
-4 | 0.0043 | 0.00705 | -0.1201 | 0.60993
-3.5 | 0.0622 | 0.00682 | -0.1177 | 9.1202
-3 | 0.1196 | 0.00662 | -0.1153 | 18.0665
-2.5 | 0.1764 | 0.00644 | -0.113 | 27.3913
-2 | 0.2318 | 0.00623 | -0.1105 | 37.2071
-1.5 | 0.2825 | 0.00586 | -0.1074 | 48.2082
-1 | 0.3245 | 0.00518 | -0.1026 | 62.6448
-0.5 | 0.3772 | 0.00498 | -0.0998 | 75.743
0 | 0.433 | 0.00496 | -0.0976 | 87.2984
0.5 | 0.4868 | 0.00499 | -0.0949 | 97.5551
1 | 0.544 | 0.00502 | -0.093 | 108.3665
1.5 | 0.6028 | 0.00511 | -0.0914 | 117.9648
2.5 | 0.7232 | 0.00544 | -0.0886 | 132.9412
3 | 0.7852 | 0.00567 | -0.0876 | 138.4832
3.5 | 0.8486 | 0.00597 | -0.0867 | 142.1441
4 | 0.9131 | 0.0064 | -0.0862 | 142.6719
4.5 | 0.9582 | 0.00815 | -0.0831 | 117.5706
5 | 1.0044 | 0.00994 | -0.0806 | 101.0463
5.5 | 1.0431 | 0.01149 | -0.0762 | 90.7833
6 | 1.0868 | 0.01281 | -0.0723 | 84.84
6.5 | 1.1322 | 0.01413 | -0.0687 | 80.1274
7 | 1.1797 | 0.01549 | -0.0654 | 76.1588
7.5 | 1.2487 | 0.01699 | -0.066 | 73.4962
8 | 1.2859 | 0.01889 | -0.0609 | 68.0731
8.5 | 1.318 | 0.02122 | -0.0554 | 62.1112
9 | 1.3466 | 0.02397 | -0.0499 | 56.1786
9.5 | 1.3639 | 0.02767 | -0.0439 | 49.2917
10 | 1.3678 | 0.03259 | -0.0377 | 41.9699
10.5 | 1.3589 | 0.03875 | -0.0317 | 35.0684
11 | 1.3422 | 0.04603 | -0.0268 | 29.1592
11.5 | 1.3164 | 0.05482 | -0.0238 | 24.0131
12 | 1.2783 | 0.0657 | -0.0235 | 19.4566
12.5 | 1.2395 | 0.07784 | -0.0258 | 15.9237
13 | 1.2012 | 0.09109 | -0.0305 | 13.187
13.5 | 1.1651 | 0.10545 | -0.0374 | 11.0488
14 | 1.1344 | 0.12023 | -0.0456 | 9.4352
14.5 | 1.1064 | 0.1357 | -0.0545 | 8.1533
15 | 1.0842 | 0.15061 | -0.0627 | 7.1987

## 65. Re 4M Mach 0.00 (1)
BIGFOIL.COM POLAR EXPORT
NACA64A513
NACA64A513 |  |  |  | Cl Max: | 1.438 | at alpha= | 10.5 | deg
JavaFoil+Calcfoil stall+Eppler ext transition |  |  |  | L/D Max: | 156.647 | at alpha= | 4.5 | deg
Re: | 4000000 |  |  | Cd Min: | 0.00525 | at alpha= | -2.5 | deg
Mach: | 0 |  |  | Cl=0 at alpha= | -4.025 | deg
|  |  |  | @ Cl=0.1, Cd= | 0.0067945
|  |  |  | @ Cl=0.4, Cd= | 0.0054244
|  |  |  | @ Cl=0.6, Cd= | 0.0056697
alpha (deg) | Cl | Cd | Cm | Cl/Cd
-16 | -0.604 | 0.11483 | -0.037 | -5.256
-15.5 | -0.616 | 0.10835 | -0.038 | -5.681
-15 | -0.625 | 0.10255 | -0.04 | -6.098
-14.5 | -0.632 | 0.09668 | -0.04 | -6.537
-14 | -0.636 | 0.09083 | -0.042 | -7.004
-13.5 | -0.637 | 0.08529 | -0.043 | -7.468
-13 | -0.631 | 0.0798 | -0.044 | -7.912
-12.5 | -0.623 | 0.07296 | -0.048 | -8.543
-12 | -0.611 | 0.06559 | -0.051 | -9.317
-11.5 | -0.637 | 0.0327 | -0.069 | -19.488
-11 | -0.653 | 0.01542 | -0.078 | -42.366
-10.5 | -0.65 | 0.01063 | -0.082 | -61.11
-10 | -0.622 | 0.0096 | -0.084 | -64.738
-9.5 | -0.582 | 0.00918 | -0.085 | -63.403
-9 | -0.539 | 0.00876 | -0.086 | -61.578
-8.5 | -0.494 | 0.00848 | -0.087 | -58.243
-8 | -0.446 | 0.00819 | -0.087 | -54.414
-7.5 | -0.395 | 0.00796 | -0.088 | -49.65
-7 | -0.342 | 0.00769 | -0.089 | -44.545
-6.5 | -0.288 | 0.00752 | -0.09 | -38.256
-6 | -0.232 | 0.00736 | -0.09 | -31.491
-5.5 | -0.174 | 0.00721 | -0.091 | -24.18
-5 | -0.116 | 0.00711 | -0.092 | -16.321
-4.5 | -0.057 | 0.00704 | -0.093 | -8.095
-4 | 0.003 | 0.00694 | -0.093 | 0.398
-3.5 | 0.063 | 0.00685 | -0.094 | 9.169
-3 | 0.123 | 0.00676 | -0.095 | 18.209
-2.5 | 0.184 | 0.00525 | -0.096 | 34.993
-2 | 0.244 | 0.00527 | -0.097 | 46.314
-1.5 | 0.305 | 0.00532 | -0.097 | 57.346
-1 | 0.365 | 0.00539 | -0.098 | 67.821
-0.5 | 0.426 | 0.00545 | -0.099 | 78.091
0 | 0.486 | 0.00552 | -0.1 | 88.052
0.5 | 0.546 | 0.00559 | -0.1 | 97.772
1 | 0.607 | 0.00568 | -0.101 | 106.873
1.5 | 0.667 | 0.00575 | -0.102 | 115.917
2 | 0.727 | 0.00583 | -0.102 | 124.794
2.5 | 0.787 | 0.00591 | -0.103 | 133.252
3 | 0.844 | 0.00599 | -0.104 | 140.889
3.5 | 0.902 | 0.00609 | -0.105 | 148.089
4 | 0.96 | 0.0062 | -0.105 | 154.85
4.5 | 1.016 | 0.00649 | -0.106 | 156.647
5 | 1.071 | 0.00781 | -0.107 | 137.131
5.5 | 1.125 | 0.01037 | -0.107 | 108.455
6 | 1.176 | 0.01161 | -0.108 | 101.324
6.5 | 1.224 | 0.01147 | -0.109 | 106.705
7 | 1.266 | 0.01255 | -0.109 | 100.851
7.5 | 1.303 | 0.01307 | -0.109 | 99.711
8 | 1.337 | 0.01373 | -0.11 | 97.424
8.5 | 1.368 | 0.01433 | -0.11 | 95.456
9 | 1.394 | 0.01496 | -0.111 | 93.21
9.5 | 1.415 | 0.0156 | -0.111 | 90.693
10 | 1.431 | 0.01637 | -0.112 | 87.371
10.5 | 1.438 | 0.01719 | -0.112 | 83.659
11 | 1.435 | 0.01819 | -0.112 | 78.872
11.5 | 1.425 | 0.01925 | -0.113 | 74.007
12 | 1.408 | 0.01983 | -0.113 | 71.03
12.5 | 1.383 | 0.02135 | -0.113 | 64.788
13 | 1.353 | 0.02285 | -0.114 | 59.216
13.5 | 1.318 | 0.02448 | -0.114 | 53.847
14 | 1.278 | 0.02646 | -0.114 | 48.317
14.5 | 1.232 | 0.02917 | -0.113 | 42.245
15 | 1.179 | 0.03285 | -0.112 | 35.901
15.5 | 1.103 | 0.04457 | -0.108 | 24.74

## 66. Re 4M Mach 0.00 (2)
BIGFOIL.COM POLAR EXPORT
NACA64A513
NACA64A513 |  |  |  | Cl Max: | 1.753 | at alpha= | 19 | deg
XFOIL ncrit=9 |  |  |  | L/D Max: | 145 | at alpha= | 3.5 | deg
Re: | 4000000 |  |  | Cd Min: | 0.07254 | at alpha= | -19.5 | deg
Mach: | 0 |  |  | Cl=0 at alpha= | -4.1416 | deg
|  |  |  | @ Cl=0.1, Cd= | 0.0058598
|  |  |  | @ Cl=0.4, Cd= | 0.0043713
|  |  |  | @ Cl=0.6, Cd= | 0.00461
alpha (deg) | Cl | Cd | Cm | Cl/Cd
-19.5 | -1.1413 | 0.07254 | -0.0756 | -15.7334
-19 | -1.2264 | 0.05184 | -0.0895 | -23.6574
-18.5 | -1.2815 | 0.03895 | -0.0972 | -32.9012
-18 | -1.2948 | 0.03228 | -0.1001 | -40.1115
-17.5 | -1.2998 | 0.02723 | -0.1012 | -47.7341
-16.5 | -1.2416 | 0.02164 | -0.1058 | -57.3752
-16 | -1.2047 | 0.02011 | -0.1062 | -59.9055
-15.5 | -1.1729 | 0.01891 | -0.1043 | -62.0254
-15 | -1.1307 | 0.01776 | -0.1039 | -63.6655
-14.5 | -1.0873 | 0.01683 | -0.1032 | -64.6049
-14 | -1.0411 | 0.0159 | -0.103 | -65.478
-13.5 | -0.9947 | 0.01497 | -0.1027 | -66.4462
-13 | -0.9446 | 0.01421 | -0.1028 | -66.4743
-12.5 | -0.8939 | 0.01349 | -0.1029 | -66.2639
-11.5 | -0.7913 | 0.01146 | -0.1036 | -69.0489
-11 | -0.731 | 0.01094 | -0.1055 | -66.819
-10.5 | -0.6658 | 0.01031 | -0.1084 | -64.5781
-10 | -0.6103 | 0.00981 | -0.1091 | -62.212
-9.5 | -0.5536 | 0.00934 | -0.1099 | -59.2719
-9 | -0.498 | 0.00899 | -0.1104 | -55.3949
-8.5 | -0.4455 | 0.0085 | -0.1102 | -52.4118
-8 | -0.3948 | 0.00793 | -0.1095 | -49.7856
-7.5 | -0.343 | 0.00755 | -0.109 | -45.4305
-7 | -0.291 | 0.00727 | -0.1085 | -40.0275
-6.5 | -0.239 | 0.00707 | -0.1079 | -33.8048
-6 | -0.1892 | 0.00678 | -0.1068 | -27.9056
-5.5 | -0.1388 | 0.00658 | -0.1058 | -21.0942
-5 | -0.0873 | 0.00644 | -0.105 | -13.5559
-4.5 | -0.0367 | 0.00626 | -0.104 | -5.8626
-4 | 0.0145 | 0.00613 | -0.1032 | 2.3654
-3.5 | 0.0653 | 0.00597 | -0.1022 | 10.938
-3 | 0.1157 | 0.00581 | -0.1012 | 19.9139
-2.5 | 0.1659 | 0.00565 | -0.1001 | 29.3628
-2 | 0.2139 | 0.00539 | -0.0986 | 39.6846
-1.5 | 0.2597 | 0.00505 | -0.0967 | 51.4257
-1 | 0.3017 | 0.00454 | -0.094 | 66.4537
-0.5 | 0.3508 | 0.00442 | -0.0926 | 79.3665
0 | 0.4013 | 0.00437 | -0.0916 | 91.8307
0.5 | 0.4523 | 0.0044 | -0.0906 | 102.7955
1.5 | 0.5539 | 0.00451 | -0.0887 | 122.816
2 | 0.6046 | 0.00462 | -0.0877 | 130.8658
2.5 | 0.6552 | 0.00476 | -0.0868 | 137.6471
3 | 0.7041 | 0.00497 | -0.0855 | 141.67
3.5 | 0.754 | 0.0052 | -0.0844 | 145
4 | 0.794 | 0.00588 | -0.0815 | 135.034
5 | 0.8847 | 0.00785 | -0.079 | 112.7006
5.5 | 0.9526 | 0.00876 | -0.0828 | 108.7443
6 | 1.0072 | 0.00945 | -0.0835 | 106.582
6.5 | 1.0573 | 0.01003 | -0.0831 | 105.4138
7 | 1.1072 | 0.01057 | -0.0827 | 104.7493
7.5 | 1.175 | 0.01087 | -0.0863 | 108.0957
8 | 1.23 | 0.01152 | -0.0871 | 106.7708
8.5 | 1.2692 | 0.01212 | -0.0845 | 104.7195
9 | 1.3081 | 0.01274 | -0.0819 | 102.6766
9.5 | 1.3443 | 0.01352 | -0.079 | 99.4305
10 | 1.3811 | 0.01428 | -0.0763 | 96.7157
10.5 | 1.4175 | 0.01508 | -0.0738 | 93.9987
11 | 1.4519 | 0.01601 | -0.0711 | 90.6871
11.5 | 1.482 | 0.01721 | -0.0678 | 86.1127
12 | 1.5143 | 0.01831 | -0.0651 | 82.7034
12.5 | 1.5461 | 0.01948 | -0.0625 | 79.3686
13 | 1.5742 | 0.02091 | -0.0596 | 75.2846
13.5 | 1.5978 | 0.02271 | -0.0563 | 70.3567
14 | 1.6235 | 0.02439 | -0.0536 | 66.5642
14.5 | 1.6466 | 0.02634 | -0.0508 | 62.5133
15 | 1.6676 | 0.0285 | -0.048 | 58.5123
15.5 | 1.6858 | 0.031 | -0.0454 | 54.3806
16 | 1.6963 | 0.03428 | -0.0424 | 49.4837
16.5 | 1.7137 | 0.03713 | -0.0404 | 46.1541
17 | 1.7271 | 0.04048 | -0.0385 | 42.6655
17.5 | 1.7384 | 0.04415 | -0.0368 | 39.3749
18 | 1.7469 | 0.04826 | -0.0354 | 36.1977
18.5 | 1.7518 | 0.05289 | -0.0342 | 33.1216
19 | 1.753 | 0.05814 | -0.0334 | 30.1514
19.5 | 1.7483 | 0.06429 | -0.0331 | 27.194
20 | 1.7391 | 0.07122 | -0.0332 | 24.4187

## 67. Re 4M Mach 0.10 (1)
BIGFOIL.COM POLAR EXPORT
NACA64A513
NACA64A513 |  |  |  | Cl Max: | 1.433 | at alpha= | 10.5 | deg
JavaFoil+Calcfoil stall+Eppler ext transition |  |  |  | L/D Max: | 156.804 | at alpha= | 4.5 | deg
Re: | 4000000 |  |  | Cd Min: | 0.00525 | at alpha= | -2.5 | deg
Mach: | 0.1 |  |  | Cl=0 at alpha= | -4.025 | deg
|  |  |  | @ Cl=0.1, Cd= | 0.0068172
|  |  |  | @ Cl=0.4, Cd= | 0.0054325
|  |  |  | @ Cl=0.6, Cd= | 0.0056685
alpha (deg) | Cl | Cd | Cm | Cl/Cd
-15.5 | -0.589 | 0.11076 | -0.038 | -5.321
-15 | -0.602 | 0.10471 | -0.038 | -5.752
-14.5 | -0.613 | 0.09782 | -0.04 | -6.263
-14 | -0.62 | 0.0926 | -0.041 | -6.692
-13.5 | -0.623 | 0.08672 | -0.042 | -7.188
-13 | -0.62 | 0.08123 | -0.044 | -7.638
-12.5 | -0.614 | 0.07474 | -0.046 | -8.214
-12 | -0.602 | 0.06835 | -0.049 | -8.807
-11.5 | -0.591 | 0.05846 | -0.055 | -10.11
-11 | -0.619 | 0.02628 | -0.073 | -23.556
-10.5 | -0.644 | 0.01103 | -0.082 | -58.407
-10 | -0.62 | 0.00977 | -0.085 | -63.478
-9.5 | -0.582 | 0.00925 | -0.085 | -62.903
-9 | -0.54 | 0.00888 | -0.086 | -60.766
-8.5 | -0.495 | 0.00855 | -0.087 | -57.885
-8 | -0.447 | 0.00825 | -0.088 | -54.155
-7.5 | -0.396 | 0.00797 | -0.089 | -49.694
-7 | -0.344 | 0.00774 | -0.089 | -44.371
-6.5 | -0.289 | 0.00753 | -0.09 | -38.348
-6 | -0.233 | 0.00741 | -0.091 | -31.403
-5.5 | -0.175 | 0.00722 | -0.092 | -24.264
-5 | -0.117 | 0.00714 | -0.092 | -16.336
-4.5 | -0.057 | 0.00705 | -0.093 | -8.122
-4 | 0.003 | 0.00695 | -0.094 | 0.399
-3.5 | 0.063 | 0.00689 | -0.095 | 9.163
-3 | 0.124 | 0.00677 | -0.095 | 18.277
-2.5 | 0.185 | 0.00525 | -0.096 | 35.125
-2 | 0.245 | 0.00528 | -0.097 | 46.514
-1.5 | 0.307 | 0.00533 | -0.098 | 57.53
-1 | 0.367 | 0.0054 | -0.099 | 68.042
-0.5 | 0.428 | 0.00546 | -0.099 | 78.401
0 | 0.489 | 0.00553 | -0.1 | 88.315
0.5 | 0.549 | 0.00561 | -0.101 | 97.869
1 | 0.61 | 0.00568 | -0.102 | 107.268
1.5 | 0.67 | 0.00577 | -0.102 | 116.165
2 | 0.731 | 0.00585 | -0.103 | 124.867
2.5 | 0.791 | 0.00592 | -0.104 | 133.665
3 | 0.848 | 0.00602 | -0.104 | 140.928
3.5 | 0.907 | 0.00611 | -0.105 | 148.546
4 | 0.965 | 0.00621 | -0.106 | 155.288
4.5 | 1.021 | 0.00651 | -0.107 | 156.804
5 | 1.076 | 0.00787 | -0.107 | 136.812
5.5 | 1.13 | 0.01049 | -0.108 | 107.742
6 | 1.182 | 0.01175 | -0.109 | 100.588
6.5 | 1.229 | 0.01158 | -0.109 | 106.077
7 | 1.27 | 0.01265 | -0.109 | 100.346
7.5 | 1.307 | 0.01319 | -0.11 | 99.116
8 | 1.341 | 0.01386 | -0.11 | 96.745
8.5 | 1.37 | 0.01448 | -0.111 | 94.65
9 | 1.395 | 0.01512 | -0.111 | 92.244
9.5 | 1.414 | 0.01579 | -0.112 | 89.578
10 | 1.428 | 0.01657 | -0.112 | 86.139
10.5 | 1.433 | 0.01747 | -0.113 | 81.99
11 | 1.426 | 0.0184 | -0.113 | 77.518
11.5 | 1.412 | 0.01958 | -0.113 | 72.08
12 | 1.391 | 0.02021 | -0.114 | 68.8
12.5 | 1.36 | 0.02174 | -0.114 | 62.566
13 | 1.324 | 0.02341 | -0.114 | 56.569
13.5 | 1.283 | 0.02537 | -0.114 | 50.564
14 | 1.237 | 0.02751 | -0.114 | 44.961
14.5 | 1.181 | 0.03088 | -0.113 | 38.263
15 | 1.108 | 0.03941 | -0.11 | 28.106
15.5 | 0.967 | 0.08434 | -0.09 | 11.465

## 68. Re 4M Mach 0.10 (2)
BIGFOIL.COM POLAR EXPORT
NACA64A513
NACA64A513 |  |  |  | Cl Max: | 1.7367 | at alpha= | 18.5 | deg
XFOIL ncrit=9 |  |  |  | L/D Max: | 145.393 | at alpha= | 3.5 | deg
Re: | 4000000 |  |  | Cd Min: | 0.21391 | at alpha= | -20 | deg
Mach: | 0.1 |  |  | Cl=0 at alpha= | -4.1362 | deg
|  |  |  | @ Cl=0.1, Cd= | 0.0058799
|  |  |  | @ Cl=0.4, Cd= | 0.0043828
|  |  |  | @ Cl=0.6, Cd= | 0.0046147
alpha (deg) | Cl | Cd | Cm | Cl/Cd
-20 | -0.5593 | 0.21391 | -0.005 | -2.6147
-18.5 | -1.1722 | 0.05565 | -0.0891 | -21.0638
-18 | -1.2294 | 0.04171 | -0.0982 | -29.4749
-17.5 | -1.2568 | 0.03322 | -0.1024 | -37.8326
-17 | -1.2594 | 0.02831 | -0.1035 | -44.486
-16.5 | -1.2371 | 0.02435 | -0.1068 | -50.8049
-16 | -1.1958 | 0.02179 | -0.1105 | -54.8784
-15.5 | -1.1661 | 0.02023 | -0.1091 | -57.6421
-15 | -1.1331 | 0.01899 | -0.1071 | -59.6682
-14.5 | -1.09 | 0.01788 | -0.1064 | -60.962
-14 | -1.0451 | 0.01679 | -0.1059 | -62.2454
-13.5 | -1.0001 | 0.01567 | -0.1052 | -63.8226
-13 | -0.9505 | 0.01479 | -0.1051 | -64.2664
-12.5 | -0.9001 | 0.01397 | -0.1049 | -64.4309
-11.5 | -0.797 | 0.0119 | -0.1053 | -66.9748
-11 | -0.7378 | 0.0112 | -0.1067 | -65.875
-10.5 | -0.6717 | 0.01051 | -0.1097 | -63.9106
-10 | -0.6153 | 0.00998 | -0.1103 | -61.6533
-9.5 | -0.5579 | 0.00947 | -0.111 | -58.9124
-9 | -0.5019 | 0.00908 | -0.1114 | -55.2753
-8.5 | -0.4477 | 0.0087 | -0.1114 | -51.4598
-8 | -0.3974 | 0.00802 | -0.1105 | -49.5511
-7.5 | -0.3456 | 0.00761 | -0.1099 | -45.4139
-7 | -0.2932 | 0.00731 | -0.1093 | -40.1094
-6.5 | -0.2409 | 0.00709 | -0.1086 | -33.9774
-6 | -0.1907 | 0.00682 | -0.1075 | -27.9619
-5.5 | -0.1401 | 0.00661 | -0.1064 | -21.1952
-5 | -0.0884 | 0.00646 | -0.1056 | -13.6842
-4.5 | -0.0374 | 0.00628 | -0.1046 | -5.9554
-4 | 0.014 | 0.00614 | -0.1037 | 2.2801
-3.5 | 0.0651 | 0.00599 | -0.1027 | 10.8681
-3 | 0.1158 | 0.00583 | -0.1016 | 19.8628
-2.5 | 0.1663 | 0.00566 | -0.1005 | 29.3816
-2 | 0.2148 | 0.00541 | -0.099 | 39.7043
-1.5 | 0.2609 | 0.00507 | -0.0971 | 51.4596
-1 | 0.3029 | 0.00456 | -0.0943 | 66.4254
-0.5 | 0.3522 | 0.00443 | -0.093 | 79.5034
0 | 0.4028 | 0.00438 | -0.0919 | 91.9635
0.5 | 0.4541 | 0.00441 | -0.0909 | 102.9705
1 | 0.5049 | 0.00444 | -0.0899 | 113.7162
1.5 | 0.5561 | 0.00452 | -0.0889 | 123.031
2 | 0.6071 | 0.00463 | -0.0879 | 131.1231
2.5 | 0.6581 | 0.00477 | -0.087 | 137.9665
3 | 0.7073 | 0.00499 | -0.0856 | 141.7435
3.5 | 0.7575 | 0.00521 | -0.0846 | 145.3935
4 | 0.7976 | 0.0059 | -0.0816 | 135.1864
4.5 | 0.8372 | 0.00689 | -0.0789 | 121.5094
5 | 0.8895 | 0.00791 | -0.0792 | 112.4526
5.5 | 0.9573 | 0.00883 | -0.083 | 108.4145
6 | 1.0109 | 0.00952 | -0.0833 | 106.187
6.5 | 1.0611 | 0.0101 | -0.0827 | 105.0594
7 | 1.1112 | 0.01065 | -0.0823 | 104.338
7.5 | 1.1763 | 0.01097 | -0.0852 | 107.2288
8 | 1.2329 | 0.01164 | -0.0862 | 105.9192
8.5 | 1.2725 | 0.01225 | -0.0836 | 103.8776
9 | 1.3113 | 0.01291 | -0.0809 | 101.5724
9.5 | 1.3473 | 0.01374 | -0.0778 | 98.0568
10 | 1.3847 | 0.01451 | -0.0752 | 95.4307
10.5 | 1.421 | 0.01536 | -0.0725 | 92.513
11 | 1.4548 | 0.01637 | -0.0695 | 88.8699
11.5 | 1.4852 | 0.01761 | -0.0663 | 84.3384
12 | 1.5179 | 0.01875 | -0.0635 | 80.9547
12.5 | 1.5486 | 0.02005 | -0.0607 | 77.2369
13 | 1.5754 | 0.02164 | -0.0575 | 72.8004
13.5 | 1.6 | 0.02344 | -0.0544 | 68.2594
14 | 1.6245 | 0.0253 | -0.0514 | 64.2095
14.5 | 1.6463 | 0.02745 | -0.0485 | 59.9745
15 | 1.6657 | 0.02986 | -0.0456 | 55.7837
15.5 | 1.6815 | 0.03273 | -0.0428 | 51.3749
16 | 1.6952 | 0.03589 | -0.0402 | 47.2332
16.5 | 1.711 | 0.03906 | -0.0382 | 43.8044
17 | 1.7214 | 0.04284 | -0.0362 | 40.1821
17.5 | 1.7315 | 0.04683 | -0.0346 | 36.9742
18 | 1.7358 | 0.05159 | -0.0333 | 33.6461
18.5 | 1.7367 | 0.0569 | -0.0323 | 30.522
19 | 1.7338 | 0.0629 | -0.0318 | 27.5644
19.5 | 1.7198 | 0.07048 | -0.0318 | 24.4012
20 | 1.7088 | 0.07807 | -0.0326 | 21.888

## 69. Re 4M Mach 0.25 (1)
BIGFOIL.COM POLAR EXPORT
NACA64A513
NACA64A513 |  |  |  | Cl Max: | 1.398 | at alpha= | 9.5 | deg
JavaFoil+Calcfoil stall+Eppler ext transition |  |  |  | L/D Max: | 157.404 | at alpha= | 4.5 | deg
Re: | 4000000 |  |  | Cd Min: | 0.00529 | at alpha= | -2.5 | deg
Mach: | 0.25 |  |  | Cl=0 at alpha= | -4.0242 | deg
|  |  |  | @ Cl=0.1, Cd= | 0.0068848
|  |  |  | @ Cl=0.4, Cd= | 0.0054692
|  |  |  | @ Cl=0.6, Cd= | 0.0057329
alpha (deg) | Cl | Cd | Cm | Cl/Cd
-14.5 | -0.442 | 0.10884 | -0.037 | -4.064
-14 | -0.479 | 0.1018 | -0.037 | -4.703
-13.5 | -0.509 | 0.09571 | -0.038 | -5.317
-13 | -0.529 | 0.08765 | -0.039 | -6.031
-12.5 | -0.54 | 0.08217 | -0.041 | -6.575
-12 | -0.543 | 0.07646 | -0.043 | -7.095
-11.5 | -0.538 | 0.07091 | -0.045 | -7.584
-11 | -0.529 | 0.06532 | -0.048 | -8.093
-10.5 | -0.516 | 0.05859 | -0.052 | -8.811
-10 | -0.569 | 0.01592 | -0.081 | -35.742
-9.5 | -0.574 | 0.01002 | -0.088 | -57.307
-9 | -0.538 | 0.0093 | -0.089 | -57.786
-8.5 | -0.496 | 0.00889 | -0.089 | -55.84
-8 | -0.451 | 0.0085 | -0.09 | -53.018
-7.5 | -0.402 | 0.00821 | -0.091 | -48.922
-7 | -0.35 | 0.00792 | -0.092 | -44.104
-6.5 | -0.295 | 0.00769 | -0.093 | -38.35
-6 | -0.238 | 0.00751 | -0.093 | -31.677
-5.5 | -0.179 | 0.00738 | -0.094 | -24.312
-5 | -0.12 | 0.00722 | -0.095 | -16.553
-4.5 | -0.059 | 0.00712 | -0.096 | -8.246
-4 | 0.003 | 0.00702 | -0.097 | 0.405
-3.5 | 0.065 | 0.00693 | -0.097 | 9.36
-3 | 0.127 | 0.00685 | -0.098 | 18.567
-2.5 | 0.19 | 0.00529 | -0.099 | 35.826
-2 | 0.252 | 0.00533 | -0.1 | 47.322
-1.5 | 0.315 | 0.00539 | -0.1 | 58.405
-1 | 0.377 | 0.00544 | -0.101 | 69.391
-0.5 | 0.44 | 0.00552 | -0.102 | 79.697
0 | 0.502 | 0.00559 | -0.103 | 89.771
0.5 | 0.564 | 0.00567 | -0.104 | 99.562
1 | 0.627 | 0.00578 | -0.104 | 108.464
1.5 | 0.689 | 0.00583 | -0.105 | 118.144
2 | 0.751 | 0.00593 | -0.106 | 126.698
2.5 | 0.813 | 0.006 | -0.107 | 135.395
3 | 0.871 | 0.00611 | -0.107 | 142.721
3.5 | 0.932 | 0.00622 | -0.108 | 149.802
4 | 0.991 | 0.00636 | -0.109 | 155.831
4.5 | 1.048 | 0.00666 | -0.11 | 157.404
5 | 1.104 | 0.00834 | -0.11 | 132.395
5.5 | 1.158 | 0.0111 | -0.111 | 104.333
6 | 1.206 | 0.0116 | -0.111 | 103.974
6.5 | 1.251 | 0.0127 | -0.112 | 98.519
7 | 1.291 | 0.01328 | -0.112 | 97.232
7.5 | 1.326 | 0.01386 | -0.113 | 95.675
8 | 1.355 | 0.01466 | -0.113 | 92.412
8.5 | 1.377 | 0.0154 | -0.114 | 89.43
9 | 1.392 | 0.01619 | -0.114 | 85.992
9.5 | 1.398 | 0.01696 | -0.115 | 82.455
10 | 1.396 | 0.01801 | -0.115 | 77.504
10.5 | 1.379 | 0.01919 | -0.115 | 71.857
11 | 1.343 | 0.02063 | -0.116 | 65.108
11.5 | 1.294 | 0.02205 | -0.116 | 58.68
12 | 1.23 | 0.02385 | -0.116 | 51.592
12.5 | 1.156 | 0.02623 | -0.115 | 44.054
13 | 1.018 | 0.04171 | -0.107 | 24.403
13.5 | 0.833 | 0.09539 | -0.068 | 8.738
14 | 0.749 | 0.10635 | -0.061 | 7.047
14.5 | 0.663 | 0.11784 | -0.057 | 5.627

## 70. Re 4M Mach 0.25 (2)
BIGFOIL.COM POLAR EXPORT
NACA64A513
NACA64A513 |  |  |  | Cl Max: | 1.6625 | at alpha= | 16.5 | deg
XFOIL ncrit=9 |  |  |  | L/D Max: | 146.894 | at alpha= | 3.5 | deg
Re: | 4000000 |  |  | Cd Min: | 0.19515 | at alpha= | -18.5 | deg
Mach: | 0.25 |  |  | Cl=0 at alpha= | -4.1136 | deg
|  |  |  | @ Cl=0.1, Cd= | 0.0059753
|  |  |  | @ Cl=0.4, Cd= | 0.0044406
|  |  |  | @ Cl=0.6, Cd= | 0.004667
alpha (deg) | Cl | Cd | Cm | Cl/Cd
-18.5 | -0.5206 | 0.19515 | -0.0176 | -2.6677
-18 | -0.4988 | 0.19113 | -0.0208 | -2.6097
-17.5 | -0.4923 | 0.18112 | -0.0251 | -2.7181
-17 | -0.4815 | 0.17337 | -0.0289 | -2.7773
-16.5 | -0.4641 | 0.16792 | -0.0319 | -2.7638
-14.5 | -0.9073 | 0.04221 | -0.1102 | -21.4949
-14 | -0.9251 | 0.03282 | -0.1184 | -28.1871
-13.5 | -0.9418 | 0.02575 | -0.1223 | -36.5748
-13 | -0.934 | 0.02223 | -0.1205 | -42.0153
-12.5 | -0.9053 | 0.01955 | -0.1182 | -46.3069
-12 | -0.8603 | 0.01782 | -0.117 | -48.2772
-11.5 | -0.8103 | 0.01639 | -0.1162 | -49.4387
-11 | -0.7671 | 0.01367 | -0.1152 | -56.1156
-10.5 | -0.7083 | 0.01227 | -0.1157 | -57.7262
-10 | -0.6424 | 0.01132 | -0.1173 | -56.7491
-9.5 | -0.5808 | 0.01046 | -0.1179 | -55.5258
-9 | -0.523 | 0.00981 | -0.1177 | -53.3129
-8.5 | -0.4656 | 0.00927 | -0.1173 | -50.2265
-8 | -0.4097 | 0.00877 | -0.1166 | -46.7161
-7.5 | -0.3594 | 0.00797 | -0.1149 | -45.0941
-7 | -0.3054 | 0.00756 | -0.1139 | -40.3968
-6.5 | -0.2518 | 0.00729 | -0.1127 | -34.5405
-6 | -0.1986 | 0.00707 | -0.1115 | -28.0905
-5.5 | -0.1469 | 0.00675 | -0.11 | -21.763
-5 | -0.0938 | 0.00656 | -0.1089 | -14.2988
-4.5 | -0.0405 | 0.0064 | -0.1078 | -6.3281
-4 | 0.0119 | 0.00622 | -0.1065 | 1.9132
-3.5 | 0.0645 | 0.00607 | -0.1054 | 10.626
-3 | 0.117 | 0.00593 | -0.1042 | 19.7302
-2.5 | 0.1687 | 0.00577 | -0.1029 | 29.2374
-1.5 | 0.2658 | 0.0052 | -0.0992 | 51.1154
-1 | 0.3091 | 0.00468 | -0.0963 | 66.047
-0.5 | 0.359 | 0.00448 | -0.0947 | 80.1339
0 | 0.4111 | 0.00443 | -0.0935 | 92.7991
0.5 | 0.4639 | 0.00446 | -0.0925 | 104.0135
1 | 0.5157 | 0.0045 | -0.0913 | 114.6
1.5 | 0.5681 | 0.0046 | -0.0901 | 123.5
2 | 0.6205 | 0.00471 | -0.089 | 131.741
2.5 | 0.6736 | 0.00483 | -0.0881 | 139.4617
3 | 0.7243 | 0.00505 | -0.0866 | 143.4257
3.5 | 0.7756 | 0.00528 | -0.0853 | 146.8939
4 | 0.8149 | 0.00599 | -0.0817 | 136.0434
4.5 | 0.8585 | 0.00713 | -0.0796 | 120.4067
5 | 0.9183 | 0.00829 | -0.0812 | 110.772
5.5 | 0.9798 | 0.0092 | -0.0829 | 106.5
6 | 1.0319 | 0.00989 | -0.0822 | 104.3377
6.5 | 1.0813 | 0.01053 | -0.0809 | 102.6876
7 | 1.1297 | 0.01116 | -0.0795 | 101.2276
7.5 | 1.1874 | 0.01163 | -0.0801 | 102.098
8 | 1.2486 | 0.01237 | -0.0814 | 100.9378
8.5 | 1.2897 | 0.01308 | -0.0785 | 98.6009
9 | 1.3276 | 0.01399 | -0.0751 | 94.8964
9.5 | 1.3647 | 0.01498 | -0.0717 | 91.1015
10 | 1.4021 | 0.016 | -0.0685 | 87.6312
10.5 | 1.4362 | 0.01724 | -0.065 | 83.3063
11 | 1.4676 | 0.01869 | -0.0613 | 78.5233
11.5 | 1.5002 | 0.02015 | -0.0578 | 74.4516
12 | 1.5301 | 0.02183 | -0.0543 | 70.0916
12.5 | 1.5545 | 0.02395 | -0.0504 | 64.9061
13 | 1.5799 | 0.02611 | -0.0469 | 60.5094
13.5 | 1.5995 | 0.0288 | -0.0432 | 55.5382
14 | 1.6144 | 0.03205 | -0.0395 | 50.3713
14.5 | 1.6298 | 0.03545 | -0.0363 | 45.9746
15 | 1.646 | 0.03899 | -0.0337 | 42.216
15.5 | 1.655 | 0.04333 | -0.0311 | 38.1952
16 | 1.6575 | 0.04856 | -0.0289 | 34.133
16.5 | 1.6625 | 0.05379 | -0.0274 | 30.9072
17 | 1.6518 | 0.06095 | -0.0263 | 27.1009
17.5 | 1.6429 | 0.06833 | -0.0261 | 24.0436
18 | 1.6194 | 0.07785 | -0.0271 | 20.8015
18.5 | 1.6004 | 0.08731 | -0.0289 | 18.3301
19 | 1.5621 | 0.09996 | -0.0328 | 15.6273
19.5 | 1.5199 | 0.1139 | -0.0384 | 13.3442
20 | 1.496 | 0.12577 | -0.0438 | 11.8947

## 71. Re 4M Mach 0.50 (1)
BIGFOIL.COM POLAR EXPORT
NACA64A513
NACA64A513 |  |  |  | Cl Max: | 1.327 | at alpha= | 6.5 | deg
JavaFoil+Calcfoil stall+Eppler ext transition |  |  |  | L/D Max: | 155.396 | at alpha= | 4 | deg
Re: | 4000000 |  |  | Cd Min: | 0.00554 | at alpha= | -2 | deg
Mach: | 0.5 |  |  | Cl=0 at alpha= | -4.0221 | deg
|  |  |  | @ Cl=0.1, Cd= | 0.00723
|  |  |  | @ Cl=0.4, Cd= | 0.0056749
|  |  |  | @ Cl=0.6, Cd= | 0.0059413
alpha (deg) | Cl | Cd | Cm | Cl/Cd
-20 | -0.884 | 0.16165 | -0.046 | -5.469
-19.5 | -0.859 | 0.16052 | -0.047 | -5.35
-19 | -0.831 | 0.15541 | -0.047 | -5.345
-18.5 | -0.802 | 0.14998 | -0.046 | -5.345
-18 | -0.774 | 0.14349 | -0.046 | -5.396
-17.5 | -0.747 | 0.1392 | -0.046 | -5.367
-17 | -0.72 | 0.13492 | -0.046 | -5.336
-16.5 | -0.693 | 0.13061 | -0.047 | -5.309
-16 | -0.665 | 0.12402 | -0.046 | -5.36
-15.5 | -0.637 | 0.11763 | -0.045 | -5.412
-15 | -0.609 | 0.11402 | -0.046 | -5.344
-14.5 | -0.582 | 0.1103 | -0.046 | -5.277
-14 | -0.555 | 0.1067 | -0.047 | -5.197
-13.5 | -0.527 | 0.10311 | -0.047 | -5.109
-13 | -0.499 | 0.09408 | -0.046 | -5.301
-12.5 | -0.471 | 0.08696 | -0.047 | -5.42
-12 | -0.444 | 0.07983 | -0.047 | -5.558
-11.5 | -0.416 | 0.07397 | -0.048 | -5.628
-11 | -0.388 | 0.08329 | -0.046 | -4.658
-10.5 | -0.36 | 0.07316 | -0.046 | -4.923
-10 | -0.333 | 0.0669 | -0.047 | -4.972
-9.5 | -0.305 | 0.06027 | -0.048 | -5.064
-9 | -0.278 | 0.05562 | -0.051 | -4.998
-8.5 | -0.249 | 0.06749 | -0.045 | -3.688
-8 | -0.221 | 0.05336 | -0.046 | -4.147
-7.5 | -0.251 | 0.04871 | -0.05 | -5.152
-7 | -0.327 | 0.01119 | -0.098 | -29.194
-6.5 | -0.305 | 0.00864 | -0.104 | -35.361
-6 | -0.254 | 0.00824 | -0.104 | -30.888
-5.5 | -0.195 | 0.00793 | -0.105 | -24.614
-5 | -0.132 | 0.00775 | -0.106 | -16.976
-4.5 | -0.065 | 0.00751 | -0.107 | -8.655
-4 | 0.003 | 0.00741 | -0.108 | 0.427
-3.5 | 0.072 | 0.00727 | -0.109 | 9.932
-3 | 0.142 | 0.00717 | -0.11 | 19.786
-2.5 | 0.212 | 0.00697 | -0.111 | 30.361
-2 | 0.282 | 0.00554 | -0.111 | 50.845
-1.5 | 0.352 | 0.00562 | -0.112 | 62.663
-1 | 0.422 | 0.0057 | -0.113 | 74.008
-0.5 | 0.492 | 0.00577 | -0.114 | 85.147
0 | 0.561 | 0.00588 | -0.115 | 95.444
0.5 | 0.631 | 0.00599 | -0.116 | 105.293
1 | 0.701 | 0.00612 | -0.117 | 114.456
1.5 | 0.77 | 0.00621 | -0.117 | 123.988
2 | 0.839 | 0.00634 | -0.118 | 132.347
2.5 | 0.909 | 0.00646 | -0.119 | 140.592
3 | 0.973 | 0.0066 | -0.12 | 147.315
3.5 | 1.039 | 0.00676 | -0.121 | 153.643
4 | 1.103 | 0.0071 | -0.122 | 155.396
4.5 | 1.164 | 0.009 | -0.122 | 129.394
5 | 1.209 | 0.01242 | -0.122 | 97.328
5.5 | 1.257 | 0.01386 | -0.123 | 90.711
6 | 1.298 | 0.01477 | -0.123 | 87.911
6.5 | 1.327 | 0.01585 | -0.124 | 83.717
7 | 1.326 | 0.01695 | -0.124 | 78.25
7.5 | 1.264 | 0.01826 | -0.125 | 69.208
8 | 0.664 | 0.05534 | -0.064 | 12.007
8.5 | 0.838 | 0.02141 | -0.126 | 39.122
9 | 0.717 | 0.0634 | -0.062 | 11.31
9.5 | 0.898 | 0.02358 | -0.126 | 38.082
10 | 0.778 | 0.0674 | -0.075 | 11.536
10.5 | 0.797 | 0.07748 | -0.062 | 10.29
11 | 0.825 | 0.07474 | -0.065 | 11.037
11.5 | 0.851 | 0.08269 | -0.065 | 10.295

## 72. Re 4M Mach 0.50 (2)
BIGFOIL.COM POLAR EXPORT
NACA64A513
NACA64A513 |  |  |  | Cl Max: | 1.4008 | at alpha= | 10 | deg
XFOIL ncrit=9 |  |  |  | L/D Max: | 149.738 | at alpha= | 3.5 | deg
Re: | 4000000 |  |  | Cd Min: | 0.24469 | at alpha= | -20 | deg
Mach: | 0.5 |  |  | Cl=0 at alpha= | -4.0112 | deg
|  |  |  | @ Cl=0.1, Cd= | 0.0063495
|  |  |  | @ Cl=0.4, Cd= | 0.0047664
|  |  |  | @ Cl=0.6, Cd= | 0.0048363
alpha (deg) | Cl | Cd | Cm | Cl/Cd
-20 | -0.5713 | 0.24469 | -0.005 | -2.3348
-19.5 | -0.5499 | 0.23714 | -0.0097 | -2.3189
-19 | -0.5302 | 0.22814 | -0.0144 | -2.324
-18.5 | -0.5095 | 0.22058 | -0.0189 | -2.3098
-18 | -0.4908 | 0.21204 | -0.0233 | -2.3147
-17.5 | -0.4728 | 0.20358 | -0.0276 | -2.3224
-17 | -0.4574 | 0.19427 | -0.0318 | -2.3545
-16.5 | -0.4403 | 0.1864 | -0.0357 | -2.3621
-16 | -0.4163 | 0.17822 | -0.0408 | -2.3359
-15.5 | -0.3942 | 0.16697 | -0.0489 | -2.3609
-15 | -0.3637 | 0.15891 | -0.0563 | -2.2887
-14.5 | -0.3442 | 0.15083 | -0.0611 | -2.282
-14 | -0.3325 | 0.14179 | -0.0655 | -2.345
-13 | -0.2997 | 0.12739 | -0.073 | -2.3526
-12.5 | -0.2876 | 0.11946 | -0.0769 | -2.4075
-12 | -0.2815 | 0.11033 | -0.0811 | -2.5514
-11.5 | -0.2756 | 0.10162 | -0.0854 | -2.7121
-11 | -0.2725 | 0.09295 | -0.0902 | -2.9317
-10.5 | -0.2731 | 0.08377 | -0.0954 | -3.2601
-10 | -0.2756 | 0.07455 | -0.1011 | -3.6968
-9.5 | -0.2834 | 0.06458 | -0.108 | -4.3884
-9 | -0.2989 | 0.05219 | -0.1184 | -5.7272
-8.5 | -0.3267 | 0.03766 | -0.1343 | -8.675
-8 | -0.3568 | 0.02821 | -0.1406 | -12.648
-7.5 | -0.3638 | 0.01644 | -0.1443 | -22.129
-7 | -0.3329 | 0.01134 | -0.1407 | -29.3563
-6.5 | -0.2833 | 0.00946 | -0.1362 | -29.9471
-6 | -0.229 | 0.00846 | -0.132 | -27.0686
-5.5 | -0.1735 | 0.00778 | -0.1282 | -22.3008
-4 | 0.0013 | 0.00669 | -0.1196 | 0.19432
-3.5 | 0.0597 | 0.00646 | -0.1172 | 9.2415
-2.5 | 0.1764 | 0.00614 | -0.113 | 28.7296
-2 | 0.233 | 0.00596 | -0.1108 | 39.094
-1.5 | 0.2868 | 0.0057 | -0.1082 | 50.3158
-1 | 0.3344 | 0.00525 | -0.1044 | 63.6952
-0.5 | 0.3809 | 0.00478 | -0.1005 | 79.6862
0 | 0.4371 | 0.00474 | -0.0984 | 92.2152
0.5 | 0.4919 | 0.00474 | -0.0959 | 103.7764
1 | 0.5491 | 0.00475 | -0.094 | 115.6
1.5 | 0.6081 | 0.00485 | -0.0924 | 125.3814
2 | 0.6684 | 0.00499 | -0.0911 | 133.9479
2.5 | 0.7298 | 0.00518 | -0.09 | 140.888
3 | 0.7935 | 0.0054 | -0.0893 | 146.9444
3.5 | 0.858 | 0.00573 | -0.0887 | 149.7382
5.5 | 1.055 | 0.01115 | -0.0782 | 94.6188
6 | 1.1018 | 0.01228 | -0.0746 | 89.7231
6.5 | 1.1499 | 0.01341 | -0.0711 | 85.7494
7 | 1.1956 | 0.01472 | -0.0672 | 81.2228
7.5 | 1.2445 | 0.01604 | -0.0637 | 77.5873
8 | 1.31 | 0.01766 | -0.0634 | 74.1789
8.5 | 1.3473 | 0.01965 | -0.0581 | 68.5649
9 | 1.3744 | 0.02237 | -0.0521 | 61.4394
9.5 | 1.3967 | 0.02566 | -0.0459 | 54.431
10 | 1.4008 | 0.03041 | -0.0392 | 46.0638
10.5 | 1.3874 | 0.03672 | -0.0326 | 37.7832
11 | 1.3613 | 0.04452 | -0.0271 | 30.5773
11.5 | 1.3316 | 0.05351 | -0.0238 | 24.8851
12 | 1.2971 | 0.06395 | -0.0232 | 20.283
12.5 | 1.2598 | 0.07574 | -0.0252 | 16.6332
13 | 1.2226 | 0.08866 | -0.0295 | 13.7898
13.5 | 1.1894 | 0.10237 | -0.0358 | 11.6186
14 | 1.1586 | 0.11678 | -0.0435 | 9.9212
14.5 | 1.1312 | 0.13187 | -0.0521 | 8.5781
15 | 1.1108 | 0.14614 | -0.06 | 7.6009

## 73. Re 5M Mach 0.00 (1)
BIGFOIL.COM POLAR EXPORT
NACA64A513
NACA64A513 |  |  |  | Cl Max: | 1.44 | at alpha= | 10.5 | deg
JavaFoil+Calcfoil stall+Eppler ext transition |  |  |  | L/D Max: | 155.512 | at alpha= | 4 | deg
Re: | 5000000 |  |  | Cd Min: | 0.00519 | at alpha= | -2 | deg
Mach: | 0 |  |  | Cl=0 at alpha= | -4.025 | deg
|  |  |  | @ Cl=0.1, Cd= | 0.0066422
|  |  |  | @ Cl=0.4, Cd= | 0.0053187
|  |  |  | @ Cl=0.6, Cd= | 0.0055397
alpha (deg) | Cl | Cd | Cm | Cl/Cd
-16.5 | -0.591 | 0.11965 | -0.038 | -4.938
-16 | -0.605 | 0.11258 | -0.039 | -5.369
-15.5 | -0.616 | 0.10629 | -0.04 | -5.799
-15 | -0.626 | 0.1005 | -0.041 | -6.232
-14.5 | -0.633 | 0.09432 | -0.042 | -6.716
-14 | -0.638 | 0.08829 | -0.043 | -7.222
-13.5 | -0.639 | 0.08289 | -0.045 | -7.704
-13 | -0.634 | 0.07705 | -0.047 | -8.224
-12.5 | -0.629 | 0.06816 | -0.051 | -9.221
-12 | -0.628 | 0.05291 | -0.06 | -11.868
-11.5 | -0.674 | 0.0176 | -0.076 | -38.296
-11 | -0.663 | 0.01306 | -0.079 | -50.746
-10.5 | -0.658 | 0.0098 | -0.083 | -67.095
-10 | -0.622 | 0.00925 | -0.084 | -67.197
-9.5 | -0.582 | 0.00889 | -0.085 | -65.477
-9 | -0.539 | 0.00851 | -0.086 | -63.406
-8.5 | -0.494 | 0.00824 | -0.087 | -59.938
-8 | -0.446 | 0.00796 | -0.087 | -55.967
-7.5 | -0.395 | 0.00775 | -0.088 | -50.987
-7 | -0.342 | 0.00749 | -0.089 | -45.695
-6.5 | -0.288 | 0.00734 | -0.09 | -39.198
-6 | -0.232 | 0.00718 | -0.09 | -32.267
-5.5 | -0.174 | 0.00706 | -0.091 | -24.715
-5 | -0.116 | 0.00697 | -0.092 | -16.666
-4.5 | -0.057 | 0.0069 | -0.093 | -8.25
-4 | 0.003 | 0.00678 | -0.093 | 0.407
-3.5 | 0.063 | 0.00671 | -0.094 | 9.36
-3 | 0.123 | 0.0066 | -0.095 | 18.654
-2.5 | 0.184 | 0.00536 | -0.096 | 34.247
-2 | 0.244 | 0.00519 | -0.097 | 47.08
-1.5 | 0.305 | 0.00524 | -0.097 | 58.257
-1 | 0.365 | 0.00529 | -0.098 | 69.133
-0.5 | 0.426 | 0.00534 | -0.099 | 79.693
0 | 0.486 | 0.0054 | -0.1 | 89.983
0.5 | 0.546 | 0.00546 | -0.1 | 100.141
1 | 0.607 | 0.00555 | -0.101 | 109.227
1.5 | 0.667 | 0.00562 | -0.102 | 118.609
2 | 0.727 | 0.0057 | -0.102 | 127.583
2.5 | 0.787 | 0.00575 | -0.103 | 136.867
3 | 0.844 | 0.00584 | -0.104 | 144.518
3.5 | 0.902 | 0.00594 | -0.105 | 152.015
4 | 0.96 | 0.00617 | -0.105 | 155.512
4.5 | 1.016 | 0.00734 | -0.106 | 138.508
5 | 1.071 | 0.0082 | -0.107 | 130.706
5.5 | 1.125 | 0.01021 | -0.107 | 110.128
6 | 1.176 | 0.01115 | -0.108 | 105.533
6.5 | 1.226 | 0.01171 | -0.109 | 104.735
7 | 1.269 | 0.01162 | -0.109 | 109.163
7.5 | 1.306 | 0.01259 | -0.11 | 103.716
8 | 1.34 | 0.01321 | -0.11 | 101.431
8.5 | 1.37 | 0.0138 | -0.11 | 99.284
9 | 1.396 | 0.01439 | -0.111 | 96.978
9.5 | 1.417 | 0.01501 | -0.111 | 94.367
10 | 1.432 | 0.01573 | -0.112 | 91.058
10.5 | 1.44 | 0.01653 | -0.112 | 87.079
11 | 1.437 | 0.01749 | -0.113 | 82.138
11.5 | 1.427 | 0.01849 | -0.113 | 77.141
12 | 1.41 | 0.0193 | -0.113 | 73.087
12.5 | 1.386 | 0.02037 | -0.114 | 68.059
13 | 1.355 | 0.02178 | -0.114 | 62.223
13.5 | 1.32 | 0.02333 | -0.114 | 56.593
14 | 1.281 | 0.02512 | -0.114 | 50.996
14.5 | 1.237 | 0.02736 | -0.114 | 45.214
15 | 1.188 | 0.03002 | -0.113 | 39.589
15.5 | 1.123 | 0.03722 | -0.111 | 30.176

## 74. Re 5M Mach 0.00 (2)
BIGFOIL.COM POLAR EXPORT
NACA64A513
NACA64A513 |  |  |  | Cl Max: | 1.7787 | at alpha= | 19.5 | deg
XFOIL ncrit=9 |  |  |  | L/D Max: | 144.529 | at alpha= | 3 | deg
Re: | 5000000 |  |  | Cd Min: | 0.0665 | at alpha= | 20 | deg
Mach: | 0 |  |  | Cl=0 at alpha= | -4.1228 | deg
|  |  |  | @ Cl=0.1, Cd= | 0.0056792
|  |  |  | @ Cl=0.4, Cd= | 0.0042642
|  |  |  | @ Cl=0.6, Cd= | 0.0044793
alpha (deg) | Cl | Cd | Cm | Cl/Cd
-20 | -1.3037 | 0.05393 | -0.0886 | -24.1739
-19.5 | -1.3423 | 0.04299 | -0.0952 | -31.2235
-19 | -1.3492 | 0.0367 | -0.0983 | -36.7629
-18.5 | -1.3468 | 0.03187 | -0.1003 | -42.2592
-18 | -1.3254 | 0.02921 | -0.101 | -45.3749
-17.5 | -1.3253 | 0.02499 | -0.1013 | -53.0332
-17 | -1.296 | 0.02144 | -0.1052 | -60.4478
-16.5 | -1.2662 | 0.01956 | -0.105 | -64.7342
-16 | -1.239 | 0.01818 | -0.1024 | -68.1518
-15.5 | -1.1985 | 0.01696 | -0.1017 | -70.6663
-15 | -1.1554 | 0.01597 | -0.101 | -72.3482
-14.5 | -1.1096 | 0.01513 | -0.1006 | -73.3377
-14 | -1.062 | 0.01432 | -0.1003 | -74.162
-13.5 | -1.0137 | 0.0135 | -0.1001 | -75.0889
-13 | -0.963 | 0.01282 | -0.1001 | -75.117
-12.5 | -0.9113 | 0.01218 | -0.1003 | -74.8194
-12 | -0.858 | 0.01162 | -0.1007 | -73.8382
-11.5 | -0.8018 | 0.01114 | -0.1015 | -71.9749
-11 | -0.7505 | 0.01019 | -0.1016 | -73.6506
-10.5 | -0.6912 | 0.00958 | -0.1032 | -72.1503
-10 | -0.6239 | 0.00915 | -0.1064 | -68.1858
-9.5 | -0.5689 | 0.0087 | -0.1068 | -65.3908
-9 | -0.512 | 0.00833 | -0.1075 | -61.4646
-8.5 | -0.4566 | 0.00799 | -0.1079 | -57.1464
-8 | -0.4023 | 0.00765 | -0.1079 | -52.5882
-7.5 | -0.3506 | 0.00719 | -0.1074 | -48.7622
-7 | -0.298 | 0.00692 | -0.107 | -43.0636
-6.5 | -0.2455 | 0.00673 | -0.1065 | -36.4785
-6 | -0.1933 | 0.00657 | -0.106 | -29.4216
-5.5 | -0.1424 | 0.00633 | -0.1051 | -22.4961
-5 | -0.0905 | 0.00619 | -0.1044 | -14.6204
-4.5 | -0.0387 | 0.00606 | -0.1037 | -6.3861
-4 | 0.0126 | 0.00591 | -0.1028 | 2.132
-3.5 | 0.0641 | 0.00577 | -0.102 | 11.1092
-3 | 0.1155 | 0.00564 | -0.1012 | 20.4787
-2.5 | 0.1661 | 0.0055 | -0.1002 | 30.2
-1.5 | 0.2628 | 0.00503 | -0.0973 | 52.2465
-1 | 0.3071 | 0.00464 | -0.095 | 66.1853
-0.5 | 0.3527 | 0.00434 | -0.093 | 81.2673
0 | 0.4026 | 0.00426 | -0.0918 | 94.507
0.5 | 0.4534 | 0.0043 | -0.0909 | 105.4419
1 | 0.5039 | 0.00432 | -0.0898 | 116.6435
1.5 | 0.5549 | 0.0044 | -0.0889 | 126.1136
2 | 0.6061 | 0.00449 | -0.0881 | 134.9889
2.5 | 0.6568 | 0.00464 | -0.0871 | 141.5517
3 | 0.7053 | 0.00488 | -0.0857 | 144.5287
3.5 | 0.7509 | 0.00527 | -0.0839 | 142.4858
4 | 0.7877 | 0.0062 | -0.0804 | 127.0484
5 | 0.8914 | 0.00789 | -0.0806 | 112.9785
5.5 | 0.9628 | 0.00866 | -0.0851 | 111.1778
6 | 1.0172 | 0.00921 | -0.0856 | 110.4452
6.5 | 1.0667 | 0.00975 | -0.085 | 109.4051
7 | 1.1149 | 0.01027 | -0.0841 | 108.5589
7.5 | 1.1638 | 0.01075 | -0.0834 | 108.2605
8 | 1.2135 | 0.01102 | -0.083 | 110.118
8.5 | 1.2824 | 0.0116 | -0.087 | 110.5517
9 | 1.3204 | 0.01224 | -0.0842 | 107.8758
9.5 | 1.359 | 0.01287 | -0.0816 | 105.5944
10 | 1.3972 | 0.01353 | -0.0791 | 103.2668
10.5 | 1.4332 | 0.01432 | -0.0764 | 100.0838
11 | 1.4665 | 0.01527 | -0.0733 | 96.038
11.5 | 1.5007 | 0.0162 | -0.0706 | 92.6358
12 | 1.534 | 0.01721 | -0.0679 | 89.1342
12.5 | 1.5643 | 0.01841 | -0.065 | 84.9701
13 | 1.5912 | 0.01987 | -0.0618 | 80.0805
13.5 | 1.6197 | 0.02127 | -0.059 | 76.1495
14 | 1.6455 | 0.0229 | -0.0561 | 71.8559
14.5 | 1.6676 | 0.02483 | -0.053 | 67.1607
15 | 1.6878 | 0.02699 | -0.05 | 62.5343
15.5 | 1.7055 | 0.02943 | -0.047 | 57.9511
16 | 1.7251 | 0.03187 | -0.0447 | 54.1293
16.5 | 1.7423 | 0.03458 | -0.0424 | 50.3846
17 | 1.7552 | 0.03784 | -0.0401 | 46.3848
17.5 | 1.7686 | 0.04119 | -0.0383 | 42.9376
18 | 1.7731 | 0.04554 | -0.0364 | 38.935
18.5 | 1.7751 | 0.05038 | -0.0349 | 35.2342
19 | 1.7752 | 0.0556 | -0.0338 | 31.9281
19.5 | 1.7787 | 0.06068 | -0.0334 | 29.3128
20 | 1.7772 | 0.0665 | -0.0332 | 26.7248

## 75. Re 5M Mach 0.10 (1)
BIGFOIL.COM POLAR EXPORT
NACA64A513
NACA64A513 |  |  |  | Cl Max: | 1.434 | at alpha= | 10.5 | deg
JavaFoil+Calcfoil stall+Eppler ext transition |  |  |  | L/D Max: | 155.78 | at alpha= | 4 | deg
Re: | 5000000 |  |  | Cd Min: | 0.00519 | at alpha= | -2 | deg
Mach: | 0.1 |  |  | Cl=0 at alpha= | -4.025 | deg
|  |  |  | @ Cl=0.1, Cd= | 0.0066572
|  |  |  | @ Cl=0.4, Cd= | 0.005327
|  |  |  | @ Cl=0.6, Cd= | 0.0055452
alpha (deg) | Cl | Cd | Cm | Cl/Cd
-16.5 | -0.558 | 0.12124 | -0.037 | -4.599
-16 | -0.575 | 0.11427 | -0.038 | -5.03
-15.5 | -0.59 | 0.10841 | -0.039 | -5.445
-15 | -0.603 | 0.1019 | -0.04 | -5.919
-14.5 | -0.614 | 0.09611 | -0.041 | -6.383
-14 | -0.621 | 0.09005 | -0.043 | -6.896
-13.5 | -0.625 | 0.08477 | -0.044 | -7.37
-13 | -0.622 | 0.07871 | -0.046 | -7.904
-12.5 | -0.617 | 0.07152 | -0.049 | -8.626
-12 | -0.609 | 0.06256 | -0.054 | -9.732
-11.5 | -0.655 | 0.02271 | -0.074 | -28.825
-11 | -0.648 | 0.01571 | -0.078 | -41.268
-10.5 | -0.655 | 0.01 | -0.084 | -65.54
-10 | -0.62 | 0.00938 | -0.085 | -66.127
-9.5 | -0.582 | 0.00896 | -0.085 | -64.948
-9 | -0.54 | 0.00858 | -0.086 | -62.899
-8.5 | -0.495 | 0.0083 | -0.087 | -59.61
-8 | -0.447 | 0.00802 | -0.088 | -55.705
-7.5 | -0.396 | 0.00776 | -0.089 | -51.028
-7 | -0.344 | 0.00755 | -0.089 | -45.517
-6.5 | -0.289 | 0.00739 | -0.09 | -39.112
-6 | -0.233 | 0.00723 | -0.091 | -32.172
-5.5 | -0.175 | 0.0071 | -0.092 | -24.684
-5 | -0.117 | 0.00699 | -0.092 | -16.692
-4.5 | -0.057 | 0.00691 | -0.093 | -8.282
-4 | 0.003 | 0.00681 | -0.094 | 0.407
-3.5 | 0.063 | 0.00673 | -0.095 | 9.382
-3 | 0.124 | 0.00661 | -0.095 | 18.736
-2.5 | 0.185 | 0.00542 | -0.096 | 34.027
-2 | 0.245 | 0.00519 | -0.097 | 47.257
-1.5 | 0.307 | 0.00524 | -0.098 | 58.45
-1 | 0.367 | 0.0053 | -0.099 | 69.353
-0.5 | 0.428 | 0.00535 | -0.099 | 79.941
0 | 0.489 | 0.00541 | -0.1 | 90.331
0.5 | 0.549 | 0.00547 | -0.101 | 100.427
1 | 0.61 | 0.00556 | -0.102 | 109.584
1.5 | 0.67 | 0.00563 | -0.102 | 118.945
2 | 0.731 | 0.00571 | -0.103 | 128.011
2.5 | 0.791 | 0.00576 | -0.104 | 137.303
3 | 0.848 | 0.00585 | -0.104 | 144.989
3.5 | 0.907 | 0.00597 | -0.105 | 151.806
4 | 0.965 | 0.00619 | -0.106 | 155.78
4.5 | 1.021 | 0.00739 | -0.107 | 138.215
5 | 1.076 | 0.00829 | -0.107 | 129.852
5.5 | 1.13 | 0.01031 | -0.108 | 109.549
6 | 1.182 | 0.01129 | -0.109 | 104.626
6.5 | 1.231 | 0.01181 | -0.109 | 104.299
7 | 1.273 | 0.01173 | -0.11 | 108.548
7.5 | 1.309 | 0.0127 | -0.11 | 103.087
8 | 1.342 | 0.01333 | -0.11 | 100.694
8.5 | 1.372 | 0.01394 | -0.111 | 98.434
9 | 1.397 | 0.01455 | -0.111 | 95.998
9.5 | 1.416 | 0.01519 | -0.112 | 93.216
10 | 1.429 | 0.01593 | -0.112 | 89.717
10.5 | 1.434 | 0.01679 | -0.113 | 85.417
11 | 1.428 | 0.01769 | -0.113 | 80.725
11.5 | 1.414 | 0.01881 | -0.114 | 75.146
12 | 1.392 | 0.01966 | -0.114 | 70.844
12.5 | 1.363 | 0.02071 | -0.114 | 65.829
13 | 1.327 | 0.02235 | -0.114 | 59.359
13.5 | 1.286 | 0.02415 | -0.114 | 53.232
14 | 1.24 | 0.02601 | -0.114 | 47.684
14.5 | 1.19 | 0.02843 | -0.114 | 41.866
15 | 1.124 | 0.03401 | -0.112 | 33.057
15.5 | 1.041 | 0.04733 | -0.107 | 21.999

## 76. Re 5M Mach 0.10 (2)
BIGFOIL.COM POLAR EXPORT
NACA64A513
NACA64A513 |  |  |  | Cl Max: | 1.7649 | at alpha= | 19.5 | deg
XFOIL ncrit=9 |  |  |  | L/D Max: | 144.888 | at alpha= | 3 | deg
Re: | 5000000 |  |  | Cd Min: | 0.07185 | at alpha= | 20 | deg
Mach: | 0.1 |  |  | Cl=0 at alpha= | -4.1177 | deg
|  |  |  | @ Cl=0.1, Cd= | 0.0056895
|  |  |  | @ Cl=0.4, Cd= | 0.0043318
|  |  |  | @ Cl=0.6, Cd= | 0.0044948
alpha (deg) | Cl | Cd | Cm | Cl/Cd
-19.5 | -1.2506 | 0.05791 | -0.0886 | -21.5956
-19 | -1.2921 | 0.04596 | -0.0963 | -28.1136
-18.5 | -1.3115 | 0.03795 | -0.1007 | -34.5586
-18 | -1.2967 | 0.03418 | -0.1023 | -37.9374
-17.5 | -1.3062 | 0.02841 | -0.104 | -45.9768
-17 | -1.278 | 0.02587 | -0.1052 | -49.4009
-16.5 | -1.249 | 0.02184 | -0.1101 | -57.1886
-16 | -1.2322 | 0.0196 | -0.1078 | -62.8673
-15.5 | -1.2026 | 0.01811 | -0.1053 | -66.4053
-15 | -1.1611 | 0.01687 | -0.1044 | -68.8263
-14.5 | -1.1159 | 0.01591 | -0.1036 | -70.1383
-14 | -1.0688 | 0.01499 | -0.1031 | -71.3009
-13.5 | -1.0209 | 0.01406 | -0.1026 | -72.6102
-13 | -0.9703 | 0.01328 | -0.1024 | -73.0648
-12.5 | -0.9185 | 0.01255 | -0.1023 | -73.1873
-12 | -0.8649 | 0.01193 | -0.1025 | -72.4979
-11.5 | -0.8085 | 0.01141 | -0.1032 | -70.8589
-11 | -0.7565 | 0.01046 | -0.1031 | -72.3231
-10.5 | -0.6977 | 0.00975 | -0.1044 | -71.559
-10 | -0.6295 | 0.00929 | -0.1075 | -67.761
-9.5 | -0.5738 | 0.00881 | -0.1079 | -65.1305
-9 | -0.5162 | 0.00842 | -0.1085 | -61.3064
-8.5 | -0.4603 | 0.00806 | -0.1088 | -57.1092
-8 | -0.4054 | 0.00771 | -0.1088 | -52.5811
-7.5 | -0.3531 | 0.00726 | -0.1083 | -48.6364
-7 | -0.3003 | 0.00695 | -0.1078 | -43.2086
-6.5 | -0.2475 | 0.00676 | -0.1072 | -36.6124
-6 | -0.195 | 0.0066 | -0.1066 | -29.5455
-5.5 | -0.1437 | 0.00636 | -0.1057 | -22.5943
-5 | -0.0916 | 0.0062 | -0.105 | -14.7742
-4.5 | -0.0393 | 0.00608 | -0.1042 | -6.4638
-4 | 0.0121 | 0.00592 | -0.1033 | 2.0439
-3.5 | 0.064 | 0.00578 | -0.1025 | 11.0727
-3 | 0.1157 | 0.00565 | -0.1016 | 20.4779
-2.5 | 0.1666 | 0.00551 | -0.1006 | 30.2359
-2 | 0.2159 | 0.0053 | -0.0993 | 40.7358
-1.5 | 0.2638 | 0.00504 | -0.0977 | 52.3413
-1 | 0.3084 | 0.00465 | -0.0954 | 66.3226
-0.5 | 0.354 | 0.00435 | -0.0933 | 81.3793
0.5 | 0.4553 | 0.00431 | -0.0912 | 105.6381
1 | 0.506 | 0.00433 | -0.0901 | 116.8591
1.5 | 0.5573 | 0.00442 | -0.0892 | 126.086
2 | 0.6087 | 0.00451 | -0.0883 | 134.9667
2.5 | 0.6598 | 0.00465 | -0.0873 | 141.8925
3 | 0.7085 | 0.00489 | -0.086 | 144.8875
3.5 | 0.7546 | 0.00528 | -0.0841 | 142.9167
4 | 0.7914 | 0.00622 | -0.0806 | 127.2347
4.5 | 0.839 | 0.00703 | -0.0796 | 119.3457
5 | 0.8966 | 0.00794 | -0.0809 | 112.9219
5.5 | 0.9673 | 0.00871 | -0.0852 | 111.0563
6 | 1.0209 | 0.00927 | -0.0854 | 110.1294
6.5 | 1.0705 | 0.00982 | -0.0846 | 109.0122
7 | 1.1188 | 0.01035 | -0.0837 | 108.0966
7.5 | 1.1676 | 0.01084 | -0.0829 | 107.7122
8 | 1.2164 | 0.01112 | -0.0821 | 109.3885
8.5 | 1.2858 | 0.01172 | -0.086 | 109.7099
9 | 1.3237 | 0.01239 | -0.0831 | 106.8362
9.5 | 1.3627 | 0.01304 | -0.0805 | 104.5015
10 | 1.4007 | 0.01374 | -0.0778 | 101.9432
10.5 | 1.4363 | 0.01459 | -0.0749 | 98.4441
11 | 1.4692 | 0.01562 | -0.0717 | 94.0589
11.5 | 1.5043 | 0.01656 | -0.0691 | 90.8394
12 | 1.5372 | 0.01764 | -0.0662 | 87.1429
12.5 | 1.5661 | 0.019 | -0.063 | 82.4263
13 | 1.5938 | 0.02048 | -0.0598 | 77.8223
13.5 | 1.6216 | 0.02202 | -0.0569 | 73.6421
14 | 1.6461 | 0.02381 | -0.0538 | 69.1348
14.5 | 1.667 | 0.02595 | -0.0505 | 64.2389
15 | 1.6857 | 0.02832 | -0.0474 | 59.5233
15.5 | 1.7058 | 0.03073 | -0.0447 | 55.5093
16 | 1.724 | 0.03342 | -0.0423 | 51.5859
16.5 | 1.7393 | 0.03648 | -0.0399 | 47.6782
17 | 1.7489 | 0.04022 | -0.0376 | 43.4833
17.5 | 1.7608 | 0.04389 | -0.0358 | 40.1185
18 | 1.7582 | 0.04922 | -0.0339 | 35.7213
18.5 | 1.7603 | 0.05428 | -0.0327 | 32.43
19 | 1.7635 | 0.05945 | -0.032 | 29.6636
19.5 | 1.7649 | 0.065 | -0.0318 | 27.1523
20 | 1.7572 | 0.07185 | -0.032 | 24.4565

## 77. Re 5M Mach 0.25 (1)
BIGFOIL.COM POLAR EXPORT
NACA64A513
NACA64A513 |  |  |  | Cl Max: | 1.4 | at alpha= | 9.5 | deg
JavaFoil+Calcfoil stall+Eppler ext transition |  |  |  | L/D Max: | 156.546 | at alpha= | 4 | deg
Re: | 5000000 |  |  | Cd Min: | 0.00523 | at alpha= | -2 | deg
Mach: | 0.25 |  |  | Cl=0 at alpha= | -4.0242 | deg
|  |  |  | @ Cl=0.1, Cd= | 0.0067323
|  |  |  | @ Cl=0.4, Cd= | 0.0053656
|  |  |  | @ Cl=0.6, Cd= | 0.0055814
alpha (deg) | Cl | Cd | Cm | Cl/Cd
-15 | -0.4 | 0.11466 | -0.037 | -3.492
-14.5 | -0.443 | 0.10518 | -0.038 | -4.208
-14 | -0.479 | 0.09858 | -0.039 | -4.861
-13.5 | -0.509 | 0.09381 | -0.039 | -5.43
-13 | -0.529 | 0.08679 | -0.04 | -6.095
-12.5 | -0.541 | 0.08097 | -0.042 | -6.684
-12 | -0.543 | 0.07495 | -0.044 | -7.251
-11.5 | -0.539 | 0.06909 | -0.047 | -7.808
-11 | -0.531 | 0.06276 | -0.051 | -8.463
-10.5 | -0.529 | 0.04895 | -0.061 | -10.8
-10 | -0.582 | 0.01254 | -0.083 | -46.367
-9.5 | -0.574 | 0.00955 | -0.088 | -60.15
-9 | -0.538 | 0.00901 | -0.089 | -59.647
-8.5 | -0.496 | 0.0086 | -0.089 | -57.681
-8 | -0.451 | 0.00827 | -0.09 | -54.532
-7.5 | -0.402 | 0.00799 | -0.091 | -50.246
-7 | -0.35 | 0.00771 | -0.092 | -45.348
-6.5 | -0.295 | 0.0075 | -0.093 | -39.296
-6 | -0.238 | 0.00733 | -0.093 | -32.476
-5.5 | -0.179 | 0.00721 | -0.094 | -24.882
-5 | -0.12 | 0.00707 | -0.095 | -16.913
-4.5 | -0.059 | 0.00698 | -0.096 | -8.411
-4 | 0.003 | 0.00686 | -0.097 | 0.415
-3.5 | 0.065 | 0.0068 | -0.097 | 9.544
-3 | 0.127 | 0.00668 | -0.098 | 19.044
-2.5 | 0.19 | 0.00552 | -0.099 | 34.334
-2 | 0.252 | 0.00523 | -0.1 | 48.161
-1.5 | 0.315 | 0.00529 | -0.1 | 59.591
-1 | 0.377 | 0.00534 | -0.101 | 70.632
-0.5 | 0.44 | 0.00541 | -0.102 | 81.31
0 | 0.502 | 0.00547 | -0.103 | 91.855
0.5 | 0.564 | 0.00553 | -0.104 | 102.032
1 | 0.627 | 0.00562 | -0.104 | 111.541
1.5 | 0.689 | 0.00569 | -0.105 | 120.95
2 | 0.751 | 0.0058 | -0.106 | 129.428
2.5 | 0.813 | 0.00585 | -0.107 | 138.861
3 | 0.871 | 0.00595 | -0.107 | 146.408
3.5 | 0.932 | 0.0061 | -0.108 | 152.827
4 | 0.991 | 0.00633 | -0.109 | 156.546
4.5 | 1.048 | 0.0077 | -0.11 | 136.05
5 | 1.104 | 0.00918 | -0.11 | 120.313
5.5 | 1.158 | 0.0109 | -0.111 | 106.251
6 | 1.21 | 0.0118 | -0.112 | 102.568
6.5 | 1.254 | 0.01224 | -0.112 | 102.42
7 | 1.293 | 0.01279 | -0.112 | 101.125
7.5 | 1.328 | 0.01335 | -0.113 | 99.464
8 | 1.356 | 0.0141 | -0.113 | 96.154
8.5 | 1.379 | 0.01481 | -0.114 | 93.054
9 | 1.393 | 0.01555 | -0.114 | 89.589
9.5 | 1.4 | 0.01632 | -0.115 | 85.777
10 | 1.397 | 0.01737 | -0.115 | 80.402
10.5 | 1.38 | 0.0184 | -0.116 | 75.005
11 | 1.345 | 0.01979 | -0.116 | 67.974
11.5 | 1.297 | 0.02106 | -0.116 | 61.566
12 | 1.233 | 0.02301 | -0.116 | 53.59
12.5 | 1.159 | 0.02501 | -0.116 | 46.349
13 | 1.06 | 0.03012 | -0.114 | 35.187
13.5 | 0.839 | 0.09054 | -0.074 | 9.266
14 | 0.749 | 0.10494 | -0.061 | 7.142
14.5 | 0.664 | 0.11405 | -0.059 | 5.821

## 78. Re 5M Mach 0.25 (2)
BIGFOIL.COM POLAR EXPORT
NACA64A513
NACA64A513 |  |  |  | Cl Max: | 1.6939 | at alpha= | 16.5 | deg
XFOIL ncrit=9 |  |  |  | L/D Max: | 146.667 | at alpha= | 3 | deg
Re: | 5000000 |  |  | Cd Min: | 0.22595 | at alpha= | -20 | deg
Mach: | 0.25 |  |  | Cl=0 at alpha= | -4.097 | deg
|  |  |  | @ Cl=0.1, Cd= | 0.0057735
|  |  |  | @ Cl=0.4, Cd= | 0.00434
|  |  |  | @ Cl=0.6, Cd= | 0.0045214
alpha (deg) | Cl | Cd | Cm | Cl/Cd
-20 | -0.5486 | 0.22595 | -0.004 | -2.428
-19 | -0.5368 | 0.20167 | -0.0136 | -2.6618
-18.5 | -0.5261 | 0.19308 | -0.018 | -2.7248
-18 | -0.5114 | 0.18623 | -0.0218 | -2.7461
-17 | -0.4878 | 0.17129 | -0.0294 | -2.8478
-16.5 | -0.4719 | 0.16536 | -0.0325 | -2.8538
-16 | -0.4636 | 0.15731 | -0.036 | -2.947
-15.5 | -0.997 | 0.04833 | -0.1031 | -20.629
-15 | -1.0321 | 0.03422 | -0.1184 | -30.1607
-14.5 | -1.0473 | 0.02713 | -0.1223 | -38.603
-14 | -1.0354 | 0.0234 | -0.1228 | -44.2479
-13.5 | -1.0213 | 0.02067 | -0.1192 | -49.4098
-13 | -0.9842 | 0.0185 | -0.1172 | -53.2
-12.5 | -0.9404 | 0.01667 | -0.1156 | -56.4127
-12 | -0.8903 | 0.01529 | -0.1143 | -58.2276
-11.5 | -0.8363 | 0.0141 | -0.1136 | -59.3121
-11 | -0.7805 | 0.01319 | -0.1129 | -59.1736
-10.5 | -0.7266 | 0.01169 | -0.1124 | -62.1557
-10 | -0.6655 | 0.01035 | -0.1132 | -64.2995
-9.5 | -0.6007 | 0.0096 | -0.1143 | -62.5729
-9 | -0.539 | 0.00906 | -0.1147 | -59.4923
-8.5 | -0.4803 | 0.00855 | -0.1145 | -56.1754
-8 | -0.4226 | 0.00811 | -0.1142 | -52.1085
-7.5 | -0.366 | 0.00772 | -0.1136 | -47.4093
-7 | -0.313 | 0.00721 | -0.1123 | -43.4119
-6.5 | -0.2586 | 0.00694 | -0.1114 | -37.2622
-6 | -0.204 | 0.00673 | -0.1104 | -30.312
-5.5 | -0.1499 | 0.00652 | -0.1094 | -22.9908
-5 | -0.0968 | 0.00629 | -0.1083 | -15.3895
-4.5 | -0.0428 | 0.00616 | -0.1073 | -6.9481
-4 | 0.0103 | 0.006 | -0.1062 | 1.7167
-3.5 | 0.0636 | 0.00587 | -0.1052 | 10.8348
-3 | 0.1164 | 0.00573 | -0.1041 | 20.3141
-2.5 | 0.1686 | 0.0056 | -0.1029 | 30.1071
-2 | 0.2199 | 0.00542 | -0.1016 | 40.572
-1.5 | 0.269 | 0.00514 | -0.0998 | 52.3346
-1 | 0.3153 | 0.00475 | -0.0975 | 66.3789
-0.5 | 0.3613 | 0.0044 | -0.0952 | 82.1136
0 | 0.4129 | 0.00432 | -0.0939 | 95.5787
0.5 | 0.4652 | 0.00435 | -0.0927 | 106.9425
1 | 0.517 | 0.00438 | -0.0915 | 118.0365
1.5 | 0.5696 | 0.00447 | -0.0905 | 127.4273
2 | 0.6228 | 0.00456 | -0.0895 | 136.5789
2.5 | 0.6758 | 0.0047 | -0.0886 | 143.7872
3 | 0.726 | 0.00495 | -0.087 | 146.6667
3.5 | 0.7741 | 0.00533 | -0.0851 | 145.2345
4 | 0.8095 | 0.00633 | -0.0809 | 127.8831
4.5 | 0.8617 | 0.00727 | -0.0805 | 118.5282
5 | 0.9302 | 0.00831 | -0.0839 | 111.9374
5.5 | 0.9886 | 0.00903 | -0.0847 | 109.4795
6 | 1.041 | 0.00964 | -0.084 | 107.9876
6.5 | 1.0908 | 0.01023 | -0.0827 | 106.6276
7 | 1.1399 | 0.01078 | -0.0813 | 105.7421
7.5 | 1.1876 | 0.01137 | -0.0796 | 104.4503
8 | 1.2611 | 0.01172 | -0.0836 | 107.6024
8.5 | 1.3032 | 0.01251 | -0.0807 | 104.1727
9 | 1.3417 | 0.01336 | -0.0774 | 100.4266
9.5 | 1.3818 | 0.01416 | -0.0743 | 97.5847
10 | 1.419 | 0.01515 | -0.071 | 93.6634
10.5 | 1.4523 | 0.01639 | -0.0672 | 88.6089
11 | 1.4883 | 0.01754 | -0.0639 | 84.8518
11.5 | 1.5206 | 0.01897 | -0.0603 | 80.1581
12 | 1.5497 | 0.02063 | -0.0565 | 75.1188
12.5 | 1.578 | 0.02245 | -0.0529 | 70.2895
13 | 1.6033 | 0.02452 | -0.0491 | 65.3874
13.5 | 1.6238 | 0.02707 | -0.0452 | 59.9852
14 | 1.6437 | 0.0298 | -0.0417 | 55.1577
14.5 | 1.6612 | 0.03293 | -0.0383 | 50.4464
15 | 1.6774 | 0.0363 | -0.0353 | 46.2094
15.5 | 1.6886 | 0.04033 | -0.0325 | 41.8696
16 | 1.6926 | 0.0452 | -0.0299 | 37.4469
16.5 | 1.6939 | 0.05065 | -0.0279 | 33.4432
17 | 1.6768 | 0.05826 | -0.0263 | 28.7813
17.5 | 1.6729 | 0.06495 | -0.0259 | 25.7567
18 | 1.6618 | 0.07275 | -0.0261 | 22.8426
18.5 | 1.6371 | 0.08265 | -0.0276 | 19.8076
19 | 1.6153 | 0.09265 | -0.03 | 17.4344
19.5 | 1.5877 | 0.10394 | -0.0336 | 15.2752
20 | 1.5398 | 0.11887 | -0.0401 | 12.9536

## 79. Re 5M Mach 0.50 (1)
BIGFOIL.COM POLAR EXPORT
NACA64A513
NACA64A513 |  |  |  | Cl Max: | 1.329 | at alpha= | 6.5 | deg
JavaFoil+Calcfoil stall+Eppler ext transition |  |  |  | L/D Max: | 155.042 | at alpha= | 3.5 | deg
Re: | 5000000 |  |  | Cd Min: | 0.00547 | at alpha= | -2 | deg
Mach: | 0.5 |  |  | Cl=0 at alpha= | -4.0221 | deg
|  |  |  | @ Cl=0.1, Cd= | 0.007064
|  |  |  | @ Cl=0.4, Cd= | 0.0055449
|  |  |  | @ Cl=0.6, Cd= | 0.005779
alpha (deg) | Cl | Cd | Cm | Cl/Cd
-20 | -0.885 | 0.15906 | -0.046 | -5.561
-19.5 | -0.859 | 0.15758 | -0.047 | -5.451
-19 | -0.831 | 0.15064 | -0.047 | -5.518
-18.5 | -0.802 | 0.14475 | -0.046 | -5.541
-18 | -0.774 | 0.14128 | -0.046 | -5.482
-17.5 | -0.747 | 0.13564 | -0.046 | -5.509
-17 | -0.72 | 0.13137 | -0.047 | -5.482
-16.5 | -0.694 | 0.12807 | -0.048 | -5.416
-16 | -0.665 | 0.12238 | -0.047 | -5.436
-15.5 | -0.637 | 0.11476 | -0.046 | -5.55
-15 | -0.61 | 0.11119 | -0.046 | -5.483
-14.5 | -0.582 | 0.10752 | -0.047 | -5.415
-14 | -0.555 | 0.10398 | -0.047 | -5.336
-13.5 | -0.527 | 0.09986 | -0.047 | -5.278
-13 | -0.499 | 0.09171 | -0.047 | -5.442
-12.5 | -0.472 | 0.08463 | -0.048 | -5.575
-12 | -0.444 | 0.07881 | -0.048 | -5.637
-11.5 | -0.417 | 0.07222 | -0.05 | -5.777
-11 | -0.388 | 0.08163 | -0.046 | -4.754
-10.5 | -0.36 | 0.07218 | -0.046 | -4.992
-10 | -0.333 | 0.06586 | -0.048 | -5.055
-9.5 | -0.306 | 0.05898 | -0.051 | -5.185
-9 | -0.279 | 0.05361 | -0.055 | -5.205
-8.5 | -0.249 | 0.0588 | -0.046 | -4.236
-8 | -0.222 | 0.05242 | -0.048 | -4.225
-7.5 | -0.251 | 0.04812 | -0.051 | -5.221
-7 | -0.34 | 0.00902 | -0.103 | -37.737
-6.5 | -0.306 | 0.00843 | -0.104 | -36.256
-6 | -0.254 | 0.00803 | -0.104 | -31.688
-5.5 | -0.195 | 0.00775 | -0.105 | -25.186
-5 | -0.132 | 0.00758 | -0.106 | -17.361
-4.5 | -0.065 | 0.00737 | -0.107 | -8.827
-4 | 0.003 | 0.00721 | -0.108 | 0.439
-3.5 | 0.072 | 0.0071 | -0.109 | 10.182
-3 | 0.142 | 0.00701 | -0.11 | 20.232
-2.5 | 0.212 | 0.00683 | -0.111 | 30.996
-2 | 0.282 | 0.00547 | -0.111 | 51.46
-1.5 | 0.352 | 0.00549 | -0.112 | 64.117
-1 | 0.422 | 0.00557 | -0.113 | 75.805
-0.5 | 0.492 | 0.00566 | -0.114 | 86.835
0 | 0.561 | 0.00574 | -0.115 | 97.864
0.5 | 0.631 | 0.00581 | -0.116 | 108.536
1 | 0.701 | 0.00595 | -0.117 | 117.786
1.5 | 0.77 | 0.00605 | -0.117 | 127.244
2 | 0.839 | 0.00617 | -0.118 | 136.04
2.5 | 0.909 | 0.00628 | -0.119 | 144.646
3 | 0.973 | 0.00641 | -0.12 | 151.689
3.5 | 1.039 | 0.0067 | -0.121 | 155.042
4 | 1.103 | 0.00804 | -0.122 | 137.228
4.5 | 1.164 | 0.00948 | -0.122 | 122.76
5 | 1.21 | 0.01219 | -0.122 | 99.26
5.5 | 1.258 | 0.01336 | -0.123 | 94.199
6 | 1.3 | 0.01424 | -0.123 | 91.247
6.5 | 1.329 | 0.01528 | -0.124 | 86.964
7 | 1.327 | 0.01629 | -0.124 | 81.46
7.5 | 1.265 | 0.01756 | -0.125 | 72.032
8 | 0.806 | 0.02003 | -0.125 | 40.238
8.5 | 0.839 | 0.0205 | -0.126 | 40.936
9 | 0.721 | 0.06188 | -0.069 | 11.644
9.5 | 0.9 | 0.02262 | -0.126 | 39.764
10 | 0.925 | 0.02522 | -0.126 | 36.682
10.5 | 0.799 | 0.07626 | -0.065 | 10.472
11 | 0.832 | 0.07227 | -0.076 | 11.507
11.5 | 0.853 | 0.08045 | -0.068 | 10.601

## 80. Re 5M Mach 0.50 (2)
BIGFOIL.COM POLAR EXPORT
NACA64A513
NACA64A513 |  |  |  | Cl Max: | 1.4221 | at alpha= | 9.5 | deg
XFOIL ncrit=9 |  |  |  | L/D Max: | 151.692 | at alpha= | 3 | deg
Re: | 5000000 |  |  | Cd Min: | 0.24561 | at alpha= | -20 | deg
Mach: | 0.5 |  |  | Cl=0 at alpha= | -3.9941 | deg
|  |  |  | @ Cl=0.1, Cd= | 0.0061236
|  |  |  | @ Cl=0.4, Cd= | 0.0046942
|  |  |  | @ Cl=0.6, Cd= | 0.0046597
alpha (deg) | Cl | Cd | Cm | Cl/Cd
-20 | -0.571 | 0.24561 | -0.0048 | -2.3248
-19.5 | -0.5505 | 0.23705 | -0.0096 | -2.3223
-19 | -0.5301 | 0.22864 | -0.0142 | -2.3185
-18.5 | -0.5095 | 0.2209 | -0.0187 | -2.3065
-18 | -0.4921 | 0.21147 | -0.0232 | -2.327
-17.5 | -0.4741 | 0.2031 | -0.0275 | -2.3343
-17 | -0.4598 | 0.19322 | -0.0319 | -2.3797
-16 | -0.4106 | 0.17583 | -0.0441 | -2.3352
-15.5 | -0.389 | 0.16459 | -0.0522 | -2.3634
-14.5 | -0.3498 | 0.15011 | -0.0605 | -2.3303
-14 | -0.3374 | 0.14137 | -0.0646 | -2.3866
-13.5 | -0.328 | 0.13242 | -0.069 | -2.477
-13 | -0.3136 | 0.12504 | -0.0728 | -2.508
-12 | -0.286 | 0.11034 | -0.0803 | -2.592
-11.5 | -0.2862 | 0.10048 | -0.0852 | -2.8483
-11 | -0.2814 | 0.0919 | -0.0897 | -3.062
-10.5 | -0.2978 | 0.08031 | -0.0967 | -3.7081
-10 | -0.3058 | 0.07043 | -0.1031 | -4.3419
-9.5 | -0.3148 | 0.06025 | -0.1107 | -5.2249
-9 | -0.3267 | 0.04689 | -0.1234 | -6.9674
-8.5 | -0.3528 | 0.03519 | -0.1361 | -10.0256
-8 | -0.3776 | 0.02671 | -0.1397 | -14.137
-7.5 | -0.38 | 0.01563 | -0.1424 | -24.3122
-7 | -0.3447 | 0.01064 | -0.139 | -32.3966
-6.5 | -0.2961 | 0.0087 | -0.1343 | -34.0345
-6 | -0.2386 | 0.00789 | -0.1305 | -30.2408
-5.5 | -0.1801 | 0.00734 | -0.1271 | -24.5368
-5 | -0.1203 | 0.00695 | -0.1242 | -17.3094
-4.5 | -0.0609 | 0.00662 | -0.1215 | -9.1994
-4 | -0.0007 | 0.0064 | -0.1193 | -0.10938
-3.5 | 0.0591 | 0.00622 | -0.1172 | 9.5016
-3 | 0.1185 | 0.00608 | -0.1152 | 19.4901
-2.5 | 0.1772 | 0.00593 | -0.1133 | 29.882
-2 | 0.2346 | 0.00576 | -0.1112 | 40.7292
-1.5 | 0.2901 | 0.00557 | -0.1089 | 52.0826
-0.5 | 0.3859 | 0.00473 | -0.1015 | 81.5856
0 | 0.441 | 0.00459 | -0.0992 | 96.0784
0.5 | 0.4973 | 0.00456 | -0.0971 | 109.057
1 | 0.5534 | 0.00458 | -0.0949 | 120.8297
1.5 | 0.6119 | 0.00468 | -0.0932 | 130.7479
2 | 0.6732 | 0.0048 | -0.0921 | 140.25
2.5 | 0.7349 | 0.005 | -0.0911 | 146.98
3 | 0.7979 | 0.00526 | -0.0902 | 151.692
4 | 0.9093 | 0.00716 | -0.0868 | 126.9972
4.5 | 0.971 | 0.00859 | -0.0869 | 113.0384
5.5 | 1.0655 | 0.01083 | -0.08 | 98.3841
6 | 1.1138 | 0.01186 | -0.0764 | 93.9123
6.5 | 1.1626 | 0.01291 | -0.0728 | 90.0542
7 | 1.211 | 0.01406 | -0.0691 | 86.1309
7.5 | 1.2587 | 0.01535 | -0.0652 | 82
8 | 1.3065 | 0.0168 | -0.0614 | 77.7679
8.5 | 1.3648 | 0.01874 | -0.0598 | 72.8282
9 | 1.3983 | 0.02105 | -0.054 | 66.4276
9.5 | 1.4221 | 0.02415 | -0.0476 | 58.8861
10 | 1.4203 | 0.02915 | -0.0401 | 48.7238
10.5 | 1.4031 | 0.0356 | -0.0331 | 39.4129
11 | 1.378 | 0.04323 | -0.0273 | 31.876
11.5 | 1.3488 | 0.05206 | -0.0238 | 25.9086
12 | 1.3151 | 0.06227 | -0.023 | 21.1193
12.5 | 1.278 | 0.07387 | -0.0246 | 17.3007
13 | 1.2375 | 0.08698 | -0.0289 | 14.2274
13.5 | 1.1967 | 0.10149 | -0.0355 | 11.7913
14 | 1.1669 | 0.11569 | -0.043 | 10.0864
14.5 | 1.1391 | 0.13075 | -0.0516 | 8.712

## 81. Re 6M Mach 0.00 (1)
BIGFOIL.COM POLAR EXPORT
NACA64A513
NACA64A513 |  |  |  | Cl Max: | 1.441 | at alpha= | 10.5 | deg
JavaFoil+Calcfoil stall+Eppler ext transition |  |  |  | L/D Max: | 151.487 | at alpha= | 3.5 | deg
Re: | 6000000 |  |  | Cd Min: | 0.00515 | at alpha= | -1.5 | deg
Mach: | 0 |  |  | Cl=0 at alpha= | -4.025 | deg
|  |  |  | @ Cl=0.1, Cd= | 0.0065322
|  |  |  | @ Cl=0.4, Cd= | 0.005233
|  |  |  | @ Cl=0.6, Cd= | 0.0054408
alpha (deg) | Cl | Cd | Cm | Cl/Cd
-16.5 | -0.591 | 0.11695 | -0.039 | -5.056
-16 | -0.605 | 0.11063 | -0.04 | -5.469
-15.5 | -0.617 | 0.10481 | -0.041 | -5.891
-15 | -0.627 | 0.09855 | -0.042 | -6.365
-14.5 | -0.635 | 0.09249 | -0.043 | -6.86
-14 | -0.639 | 0.08632 | -0.045 | -7.404
-13.5 | -0.64 | 0.08093 | -0.046 | -7.91
-13 | -0.636 | 0.07429 | -0.049 | -8.567
-12.5 | -0.638 | 0.06067 | -0.056 | -10.513
-12 | -0.68 | 0.02445 | -0.072 | -27.82
-11.5 | -0.684 | 0.01479 | -0.077 | -46.236
-11 | -0.681 | 0.01063 | -0.081 | -64.024
-10.5 | -0.658 | 0.00947 | -0.083 | -69.472
-10 | -0.622 | 0.00899 | -0.084 | -69.141
-9.5 | -0.582 | 0.00864 | -0.085 | -67.401
-9 | -0.539 | 0.00831 | -0.086 | -64.901
-8.5 | -0.494 | 0.00806 | -0.087 | -61.309
-8 | -0.446 | 0.00779 | -0.087 | -57.212
-7.5 | -0.395 | 0.00758 | -0.088 | -52.101
-7 | -0.342 | 0.00737 | -0.089 | -46.427
-6.5 | -0.288 | 0.00723 | -0.09 | -39.816
-6 | -0.232 | 0.00709 | -0.09 | -32.7
-5.5 | -0.174 | 0.00696 | -0.091 | -25.06
-5 | -0.116 | 0.00686 | -0.092 | -16.922
-4.5 | -0.057 | 0.00677 | -0.093 | -8.416
-4 | 0.003 | 0.00667 | -0.093 | 0.414
-3.5 | 0.063 | 0.0066 | -0.094 | 9.517
-3 | 0.123 | 0.00649 | -0.095 | 18.974
-2.5 | 0.184 | 0.00562 | -0.096 | 32.684
-2 | 0.244 | 0.00516 | -0.097 | 47.327
-1.5 | 0.305 | 0.00515 | -0.097 | 59.171
-1 | 0.365 | 0.00521 | -0.098 | 70.125
-0.5 | 0.426 | 0.00525 | -0.099 | 81.103
0 | 0.486 | 0.0053 | -0.1 | 91.728
0.5 | 0.546 | 0.00537 | -0.1 | 101.846
1 | 0.607 | 0.00545 | -0.101 | 111.298
1.5 | 0.667 | 0.00552 | -0.102 | 120.895
2 | 0.727 | 0.0056 | -0.102 | 129.847
2.5 | 0.787 | 0.00564 | -0.103 | 139.441
3 | 0.844 | 0.00577 | -0.104 | 146.274
3.5 | 0.902 | 0.00596 | -0.105 | 151.487
4 | 0.96 | 0.00687 | -0.105 | 139.653
4.5 | 1.016 | 0.00763 | -0.106 | 133.219
5 | 1.071 | 0.00875 | -0.107 | 122.446
5.5 | 1.125 | 0.01011 | -0.107 | 111.259
6 | 1.176 | 0.01083 | -0.108 | 108.645
6.5 | 1.226 | 0.01132 | -0.109 | 108.361
7 | 1.272 | 0.01199 | -0.109 | 106.078
7.5 | 1.309 | 0.01122 | -0.11 | 116.642
8 | 1.342 | 0.01281 | -0.11 | 104.764
8.5 | 1.371 | 0.01336 | -0.11 | 102.618
9 | 1.397 | 0.01395 | -0.111 | 100.178
9.5 | 1.418 | 0.01454 | -0.111 | 97.49
10 | 1.433 | 0.01523 | -0.112 | 94.08
10.5 | 1.441 | 0.01599 | -0.112 | 90.111
11 | 1.438 | 0.01692 | -0.113 | 84.974
11.5 | 1.428 | 0.01788 | -0.113 | 79.852
12 | 1.412 | 0.01866 | -0.114 | 75.661
12.5 | 1.388 | 0.01993 | -0.114 | 69.646
13 | 1.357 | 0.02133 | -0.114 | 63.641
13.5 | 1.322 | 0.02264 | -0.114 | 58.376
14 | 1.283 | 0.02422 | -0.114 | 52.97
14.5 | 1.24 | 0.02615 | -0.114 | 47.416
15 | 1.194 | 0.02819 | -0.114 | 42.364
15.5 | 1.133 | 0.03378 | -0.112 | 33.542

## 82. Re 6M Mach 0.00 (2)
BIGFOIL.COM POLAR EXPORT
NACA64A513
NACA64A513 |  |  |  | Cl Max: | 1.8102 | at alpha= | 19.5 | deg
XFOIL ncrit=9 |  |  |  | L/D Max: | 145.702 | at alpha= | 3 | deg
Re: | 6000000 |  |  | Cd Min: | 0.06256 | at alpha= | 20 | deg
Mach: | 0 |  |  | Cl=0 at alpha= | -4.1141 | deg
|  |  |  | @ Cl=0.1, Cd= | 0.0055352
|  |  |  | @ Cl=0.4, Cd= | 0.0042847
|  |  |  | @ Cl=0.6, Cd= | 0.0043988
alpha (deg) | Cl | Cd | Cm | Cl/Cd
-20 | -1.3954 | 0.04234 | -0.0956 | -32.957
-19.5 | -1.4067 | 0.0357 | -0.0988 | -39.4034
-19 | -1.4041 | 0.03096 | -0.1006 | -45.3521
-18.5 | -1.3949 | 0.02723 | -0.1015 | -51.2266
-18 | -1.3747 | 0.02479 | -0.1016 | -55.4538
-17.5 | -1.3484 | 0.02172 | -0.104 | -62.081
-17 | -1.305 | 0.02033 | -0.1058 | -64.1909
-16.5 | -1.2804 | 0.0189 | -0.1033 | -67.746
-16 | -1.2518 | 0.01729 | -0.101 | -72.4002
-15.5 | -1.2122 | 0.01604 | -0.1 | -75.5736
-15 | -1.1694 | 0.01498 | -0.0993 | -78.0641
-14.5 | -1.1229 | 0.01414 | -0.0988 | -79.413
-14 | -1.075 | 0.01335 | -0.0985 | -80.5243
-13 | -0.9746 | 0.01198 | -0.0984 | -81.3523
-12.5 | -0.9222 | 0.0114 | -0.0986 | -80.8947
-12 | -0.8689 | 0.01085 | -0.0989 | -80.0829
-11.5 | -0.8149 | 0.01039 | -0.0992 | -78.4312
-11 | -0.7585 | 0.01003 | -0.0999 | -75.6231
-10.5 | -0.7042 | 0.00921 | -0.1005 | -76.4604
-10 | -0.6469 | 0.00872 | -0.1014 | -74.1858
-9.5 | -0.5805 | 0.00828 | -0.1044 | -70.1087
-9 | -0.5226 | 0.00792 | -0.1053 | -65.9848
-8.5 | -0.4658 | 0.00759 | -0.106 | -61.3702
-8 | -0.4101 | 0.00728 | -0.1063 | -56.3324
-7.5 | -0.3551 | 0.00703 | -0.1065 | -50.5121
-7 | -0.3024 | 0.0067 | -0.1061 | -45.1343
-6.5 | -0.2493 | 0.0065 | -0.1058 | -38.3538
-6 | -0.1963 | 0.00634 | -0.1054 | -30.9621
-5.5 | -0.1442 | 0.00616 | -0.1047 | -23.4091
-5 | -0.0923 | 0.006 | -0.104 | -15.3833
-4.5 | -0.0399 | 0.00589 | -0.1035 | -6.7742
-4 | 0.0118 | 0.00574 | -0.1027 | 2.0557
-3.5 | 0.0636 | 0.00562 | -0.1019 | 11.3167
-3 | 0.1151 | 0.0055 | -0.1011 | 20.9273
-2.5 | 0.166 | 0.00537 | -0.1002 | 30.9125
-2 | 0.2161 | 0.00522 | -0.0991 | 41.3985
-1 | 0.311 | 0.00468 | -0.0958 | 66.453
-0.5 | 0.3554 | 0.00433 | -0.0936 | 82.0785
0.5 | 0.4539 | 0.00423 | -0.091 | 107.305
1 | 0.5047 | 0.00425 | -0.09 | 118.7529
1.5 | 0.5557 | 0.00433 | -0.0891 | 128.3372
2 | 0.6072 | 0.00441 | -0.0883 | 137.6871
2.5 | 0.6566 | 0.00459 | -0.0871 | 143.0501
3 | 0.7052 | 0.00484 | -0.0857 | 145.7025
3.5 | 0.7413 | 0.00561 | -0.082 | 132.139
4 | 0.7846 | 0.00638 | -0.0799 | 122.9781
4.5 | 0.8375 | 0.00704 | -0.0801 | 118.9631
5 | 0.8978 | 0.00786 | -0.0821 | 114.2239
5.5 | 0.9701 | 0.00852 | -0.0867 | 113.8615
6 | 1.0247 | 0.00904 | -0.0872 | 113.3518
6.5 | 1.074 | 0.00955 | -0.0865 | 112.4607
7 | 1.1226 | 0.01 | -0.0856 | 112.26
7.5 | 1.1706 | 0.01047 | -0.0847 | 111.8052
8 | 1.2184 | 0.01094 | -0.0838 | 111.3711
8.5 | 1.2696 | 0.01118 | -0.0837 | 113.5599
9 | 1.3308 | 0.01183 | -0.0861 | 112.4937
9.5 | 1.3709 | 0.01236 | -0.0837 | 110.9142
10 | 1.409 | 0.013 | -0.0811 | 108.3846
10.5 | 1.444 | 0.0138 | -0.0782 | 104.6377
11 | 1.4794 | 0.01462 | -0.0754 | 101.1902
11.5 | 1.5147 | 0.01547 | -0.0728 | 97.9121
12 | 1.548 | 0.01644 | -0.07 | 94.1606
12.5 | 1.5767 | 0.01771 | -0.0667 | 89.0288
13 | 1.6069 | 0.01893 | -0.0639 | 84.8864
13.5 | 1.635 | 0.02031 | -0.0609 | 80.5022
14 | 1.6604 | 0.02192 | -0.0579 | 75.7482
14.5 | 1.6821 | 0.02383 | -0.0545 | 70.5875
15 | 1.705 | 0.02574 | -0.0517 | 66.2393
15.5 | 1.7261 | 0.02783 | -0.049 | 62.023
16 | 1.7455 | 0.03019 | -0.0464 | 57.8172
16.5 | 1.7627 | 0.03284 | -0.0439 | 53.6754
17 | 1.7734 | 0.03618 | -0.0413 | 49.016
17.5 | 1.7889 | 0.03927 | -0.0394 | 45.5539
18 | 1.791 | 0.04374 | -0.0372 | 40.9465
18.5 | 1.7997 | 0.04779 | -0.0357 | 37.6585
19 | 1.8057 | 0.05225 | -0.0346 | 34.5589
19.5 | 1.8102 | 0.05705 | -0.0339 | 31.7301
20 | 1.8101 | 0.06256 | -0.0334 | 28.9338

## 83. Re 6M Mach 0.10 (1)
BIGFOIL.COM POLAR EXPORT
NACA64A513
NACA64A513 |  |  |  | Cl Max: | 1.435 | at alpha= | 10.5 | deg
JavaFoil+Calcfoil stall+Eppler ext transition |  |  |  | L/D Max: | 151.943 | at alpha= | 3.5 | deg
Re: | 6000000 |  |  | Cd Min: | 0.00516 | at alpha= | -1.5 | deg
Mach: | 0.1 |  |  | Cl=0 at alpha= | -4.025 | deg
|  |  |  | @ Cl=0.1, Cd= | 0.0065411
|  |  |  | @ Cl=0.4, Cd= | 0.0052416
|  |  |  | @ Cl=0.6, Cd= | 0.0054452
alpha (deg) | Cl | Cd | Cm | Cl/Cd
-16.5 | -0.558 | 0.12008 | -0.038 | -4.649
-16 | -0.575 | 0.11302 | -0.039 | -5.091
-15.5 | -0.591 | 0.10631 | -0.04 | -5.558
-15 | -0.604 | 0.10058 | -0.041 | -6.006
-14.5 | -0.615 | 0.09424 | -0.042 | -6.523
-14 | -0.622 | 0.08814 | -0.044 | -7.057
-13.5 | -0.626 | 0.08282 | -0.045 | -7.56
-13 | -0.624 | 0.07664 | -0.047 | -8.143
-12.5 | -0.622 | 0.06753 | -0.052 | -9.205
-12 | -0.632 | 0.04607 | -0.063 | -13.719
-11.5 | -0.672 | 0.01678 | -0.077 | -40.008
-11 | -0.656 | 0.01349 | -0.079 | -48.675
-10.5 | -0.655 | 0.00964 | -0.084 | -68.011
-10 | -0.62 | 0.00912 | -0.085 | -68.023
-9.5 | -0.582 | 0.00874 | -0.085 | -66.553
-9 | -0.54 | 0.00839 | -0.086 | -64.313
-8.5 | -0.495 | 0.00812 | -0.087 | -60.956
-8 | -0.447 | 0.00784 | -0.088 | -56.942
-7.5 | -0.396 | 0.0076 | -0.089 | -52.151
-7 | -0.344 | 0.00739 | -0.089 | -46.47
-6.5 | -0.289 | 0.00724 | -0.09 | -39.91
-6 | -0.233 | 0.00711 | -0.091 | -32.755
-5.5 | -0.175 | 0.00697 | -0.092 | -25.145
-5 | -0.117 | 0.00689 | -0.092 | -16.937
-4.5 | -0.057 | 0.00677 | -0.093 | -8.45
-4 | 0.003 | 0.00668 | -0.094 | 0.415
-3.5 | 0.063 | 0.00662 | -0.095 | 9.539
-3 | 0.124 | 0.00649 | -0.095 | 19.056
-2.5 | 0.185 | 0.00563 | -0.096 | 32.782
-2 | 0.245 | 0.00517 | -0.097 | 47.505
-1.5 | 0.307 | 0.00516 | -0.098 | 59.379
-1 | 0.367 | 0.00522 | -0.099 | 70.387
-0.5 | 0.428 | 0.00526 | -0.099 | 81.427
0 | 0.489 | 0.00532 | -0.1 | 91.788
0.5 | 0.549 | 0.00537 | -0.101 | 102.233
1 | 0.61 | 0.00546 | -0.102 | 111.698
1.5 | 0.67 | 0.00552 | -0.102 | 121.331
2 | 0.731 | 0.00561 | -0.103 | 130.285
2.5 | 0.791 | 0.00565 | -0.104 | 139.927
3 | 0.848 | 0.00578 | -0.104 | 146.747
3.5 | 0.907 | 0.00597 | -0.105 | 151.943
4 | 0.965 | 0.00691 | -0.106 | 139.699
4.5 | 1.021 | 0.00767 | -0.107 | 133.213
5 | 1.076 | 0.0088 | -0.107 | 122.246
5.5 | 1.13 | 0.0102 | -0.108 | 110.782
6 | 1.182 | 0.01096 | -0.109 | 107.768
6.5 | 1.231 | 0.01145 | -0.109 | 107.503
7 | 1.277 | 0.01208 | -0.11 | 105.672
7.5 | 1.312 | 0.01232 | -0.11 | 106.503
8 | 1.344 | 0.01293 | -0.111 | 103.995
8.5 | 1.373 | 0.0135 | -0.111 | 101.708
9 | 1.398 | 0.0141 | -0.111 | 99.169
9.5 | 1.417 | 0.01471 | -0.112 | 96.313
10 | 1.43 | 0.01543 | -0.112 | 92.704
10.5 | 1.435 | 0.01625 | -0.113 | 88.316
11 | 1.429 | 0.01711 | -0.113 | 83.51
11.5 | 1.415 | 0.01817 | -0.114 | 77.859
12 | 1.394 | 0.019 | -0.114 | 73.38
12.5 | 1.365 | 0.02025 | -0.114 | 67.429
13 | 1.328 | 0.02191 | -0.114 | 60.61
13.5 | 1.287 | 0.0233 | -0.114 | 55.249
14 | 1.241 | 0.02532 | -0.114 | 49.029
14.5 | 1.193 | 0.02705 | -0.114 | 44.113
15 | 1.133 | 0.03122 | -0.113 | 36.299
15.5 | 1.061 | 0.03949 | -0.11 | 26.877

## 84. Re 6M Mach 0.10 (2)
BIGFOIL.COM POLAR EXPORT
NACA64A513
NACA64A513 |  |  |  | Cl Max: | 1.7971 | at alpha= | 19.5 | deg
XFOIL ncrit=9 |  |  |  | L/D Max: | 146.082 | at alpha= | 3 | deg
Re: | 6000000 |  |  | Cd Min: | 0.06764 | at alpha= | 20 | deg
Mach: | 0.1 |  |  | Cl=0 at alpha= | -4.1096 | deg
|  |  |  | @ Cl=0.1, Cd= | 0.0055455
|  |  |  | @ Cl=0.4, Cd= | 0.0042326
|  |  |  | @ Cl=0.6, Cd= | 0.0044047
alpha (deg) | Cl | Cd | Cm | Cl/Cd
-20 | -1.312 | 0.05596 | -0.0904 | -23.4453
-19.5 | -1.3522 | 0.04465 | -0.0975 | -30.2844
-19 | -1.3667 | 0.03736 | -0.1013 | -36.5819
-18.5 | -1.3707 | 0.03177 | -0.1036 | -43.1445
-18 | -1.3562 | 0.02836 | -0.1044 | -47.8209
-17 | -1.3006 | 0.02207 | -0.1096 | -58.9307
-16.5 | -1.2758 | 0.02018 | -0.1086 | -63.221
-16 | -1.2466 | 0.01897 | -0.1061 | -65.7143
-15.5 | -1.216 | 0.0172 | -0.1039 | -70.6977
-15 | -1.1761 | 0.01583 | -0.1026 | -74.2956
-14 | -1.0832 | 0.01391 | -0.1012 | -77.872
-13 | -0.9826 | 0.01237 | -0.1006 | -79.4341
-12.5 | -0.93 | 0.01171 | -0.1006 | -79.4193
-12 | -0.8763 | 0.01112 | -0.1007 | -78.804
-11.5 | -0.8218 | 0.01061 | -0.1009 | -77.4552
-11 | -0.7649 | 0.01023 | -0.1015 | -74.7703
-10.5 | -0.71 | 0.00942 | -0.1018 | -75.3715
-10 | -0.6528 | 0.00885 | -0.1026 | -73.7627
-9.5 | -0.5857 | 0.00838 | -0.1054 | -69.8926
-9 | -0.5271 | 0.008 | -0.1063 | -65.8875
-8.5 | -0.4696 | 0.00766 | -0.1069 | -61.3055
-8 | -0.4134 | 0.00734 | -0.1072 | -56.3215
-7.5 | -0.3578 | 0.00708 | -0.1073 | -50.5367
-7 | -0.3047 | 0.00674 | -0.1069 | -45.2077
-6.5 | -0.2513 | 0.00653 | -0.1065 | -38.4839
-6 | -0.198 | 0.00637 | -0.106 | -31.0832
-5.5 | -0.1454 | 0.00619 | -0.1054 | -23.4895
-5 | -0.0934 | 0.00602 | -0.1046 | -15.515
-4.5 | -0.0406 | 0.00591 | -0.104 | -6.8697
-4 | 0.0114 | 0.00576 | -0.1032 | 1.9792
-3.5 | 0.0636 | 0.00563 | -0.1024 | 11.2966
-3 | 0.1153 | 0.00551 | -0.1016 | 20.9256
-2.5 | 0.1665 | 0.00538 | -0.1006 | 30.948
-2 | 0.217 | 0.00523 | -0.0995 | 41.4914
-1.5 | 0.2654 | 0.005 | -0.098 | 53.08
-0.5 | 0.3567 | 0.00434 | -0.0939 | 82.1889
0 | 0.4051 | 0.00422 | -0.0923 | 95.9953
0.5 | 0.4559 | 0.00424 | -0.0913 | 107.5236
1 | 0.5069 | 0.00425 | -0.0903 | 119.2706
1.5 | 0.5581 | 0.00434 | -0.0893 | 128.5945
2 | 0.6099 | 0.00442 | -0.0885 | 137.9864
2.5 | 0.6597 | 0.0046 | -0.0873 | 143.413
3 | 0.7085 | 0.00485 | -0.086 | 146.0825
3.5 | 0.745 | 0.00562 | -0.0822 | 132.5623
4 | 0.7886 | 0.0064 | -0.0802 | 123.2188
4.5 | 0.8418 | 0.00709 | -0.0803 | 118.7306
5 | 0.9058 | 0.00794 | -0.0831 | 114.0806
5.5 | 0.975 | 0.00857 | -0.0869 | 113.769
6 | 1.0285 | 0.00909 | -0.0869 | 113.1463
6.5 | 1.0777 | 0.00961 | -0.0861 | 112.1436
7 | 1.1267 | 0.01007 | -0.0852 | 111.8868
7.5 | 1.1747 | 0.01055 | -0.0842 | 111.346
8 | 1.2224 | 0.01103 | -0.0831 | 110.825
8.5 | 1.2726 | 0.0113 | -0.0827 | 112.6195
9 | 1.3346 | 0.01195 | -0.085 | 111.682
9.5 | 1.3747 | 0.01252 | -0.0826 | 109.8003
10 | 1.4127 | 0.0132 | -0.0798 | 107.0227
10.5 | 1.4476 | 0.01407 | -0.0768 | 102.8856
11 | 1.4837 | 0.01489 | -0.074 | 99.6441
11.5 | 1.5185 | 0.01581 | -0.0712 | 96.0468
12 | 1.5512 | 0.01688 | -0.0682 | 91.8957
12.5 | 1.5801 | 0.0182 | -0.0649 | 86.8187
13 | 1.6103 | 0.01949 | -0.0619 | 82.6219
13.5 | 1.637 | 0.02104 | -0.0587 | 77.8042
14 | 1.6609 | 0.02283 | -0.0554 | 72.7508
14.5 | 1.682 | 0.02489 | -0.052 | 67.5773
15 | 1.7061 | 0.02682 | -0.0493 | 63.613
15.5 | 1.7268 | 0.02908 | -0.0465 | 59.381
16 | 1.7438 | 0.03178 | -0.0438 | 54.871
16.5 | 1.7588 | 0.03476 | -0.0412 | 50.5984
17 | 1.7656 | 0.03867 | -0.0385 | 45.6581
17.5 | 1.778 | 0.04222 | -0.0366 | 42.1127
18.5 | 1.7913 | 0.05097 | -0.0335 | 35.1442
19 | 1.796 | 0.0558 | -0.0325 | 32.1864
19.5 | 1.7971 | 0.06124 | -0.032 | 29.3452
20 | 1.7915 | 0.06764 | -0.0319 | 26.4858

## 85. Re 6M Mach 0.25 (1)
BIGFOIL.COM POLAR EXPORT
NACA64A513
NACA64A513 |  |  |  | Cl Max: | 1.401 | at alpha= | 9.5 | deg
JavaFoil+Calcfoil stall+Eppler ext transition |  |  |  | L/D Max: | 153.097 | at alpha= | 3.5 | deg
Re: | 6000000 |  |  | Cd Min: | 0.00519 | at alpha= | -2 | deg
Mach: | 0.25 |  |  | Cl=0 at alpha= | -4.0242 | deg
|  |  |  | @ Cl=0.1, Cd= | 0.0066048
|  |  |  | @ Cl=0.4, Cd= | 0.0052719
|  |  |  | @ Cl=0.6, Cd= | 0.0054771
alpha (deg) | Cl | Cd | Cm | Cl/Cd
-15 | -0.401 | 0.1118 | -0.038 | -3.583
-14.5 | -0.443 | 0.10491 | -0.038 | -4.221
-14 | -0.479 | 0.09811 | -0.039 | -4.887
-13.5 | -0.51 | 0.09207 | -0.04 | -5.535
-13 | -0.53 | 0.08568 | -0.041 | -6.181
-12.5 | -0.542 | 0.07993 | -0.043 | -6.778
-12 | -0.545 | 0.07348 | -0.046 | -7.413
-11.5 | -0.541 | 0.0674 | -0.049 | -8.028
-11 | -0.535 | 0.05937 | -0.054 | -9.012
-10.5 | -0.587 | 0.01838 | -0.079 | -31.917
-10 | -0.599 | 0.01029 | -0.086 | -58.208
-9.5 | -0.574 | 0.00925 | -0.088 | -62.111
-9 | -0.538 | 0.00876 | -0.089 | -61.348
-8.5 | -0.496 | 0.0084 | -0.089 | -59.081
-8 | -0.451 | 0.00809 | -0.09 | -55.748
-7.5 | -0.402 | 0.00782 | -0.091 | -51.385
-7 | -0.35 | 0.00756 | -0.092 | -46.247
-6.5 | -0.295 | 0.00738 | -0.093 | -39.932
-6 | -0.238 | 0.00723 | -0.093 | -32.927
-5.5 | -0.179 | 0.00709 | -0.094 | -25.314
-5 | -0.12 | 0.00696 | -0.095 | -17.171
-4.5 | -0.059 | 0.00685 | -0.096 | -8.573
-4 | 0.003 | 0.00675 | -0.097 | 0.422
-3.5 | 0.065 | 0.00665 | -0.097 | 9.756
-3 | 0.127 | 0.00657 | -0.098 | 19.355
-2.5 | 0.19 | 0.00573 | -0.099 | 33.081
-2 | 0.252 | 0.00519 | -0.1 | 48.53
-1.5 | 0.315 | 0.00521 | -0.1 | 60.45
-1 | 0.377 | 0.00525 | -0.101 | 71.888
-0.5 | 0.44 | 0.00531 | -0.102 | 82.879
0 | 0.502 | 0.00537 | -0.103 | 93.414
0.5 | 0.564 | 0.00542 | -0.104 | 104.098
1 | 0.627 | 0.00552 | -0.104 | 113.416
1.5 | 0.689 | 0.00557 | -0.105 | 123.632
2 | 0.751 | 0.00567 | -0.106 | 132.34
2.5 | 0.813 | 0.00574 | -0.107 | 141.532
3 | 0.871 | 0.00589 | -0.107 | 147.916
3.5 | 0.932 | 0.00608 | -0.108 | 153.097
4 | 0.991 | 0.00717 | -0.109 | 138.094
4.5 | 1.048 | 0.00796 | -0.11 | 131.648
5 | 1.104 | 0.00985 | -0.11 | 112.077
5.5 | 1.158 | 0.01064 | -0.111 | 108.867
6 | 1.21 | 0.01143 | -0.112 | 105.817
6.5 | 1.256 | 0.01143 | -0.112 | 109.956
7 | 1.296 | 0.01241 | -0.112 | 104.403
7.5 | 1.329 | 0.01294 | -0.113 | 102.737
8 | 1.358 | 0.01368 | -0.113 | 99.241
8.5 | 1.38 | 0.01436 | -0.114 | 96.091
9 | 1.395 | 0.01507 | -0.114 | 92.531
9.5 | 1.401 | 0.01579 | -0.115 | 88.736
10 | 1.398 | 0.01675 | -0.115 | 83.455
10.5 | 1.381 | 0.0178 | -0.116 | 77.621
11 | 1.347 | 0.01913 | -0.116 | 70.385
11.5 | 1.299 | 0.02035 | -0.116 | 63.803
12 | 1.235 | 0.02221 | -0.116 | 55.615
12.5 | 1.162 | 0.02404 | -0.116 | 48.321
13 | 1.072 | 0.02748 | -0.115 | 39.004
13.5 | 0.857 | 0.07898 | -0.085 | 10.849
14 | 0.751 | 0.10401 | -0.063 | 7.216
14.5 | 0.665 | 0.11138 | -0.061 | 5.967

## 86. Re 6M Mach 0.25 (2)
BIGFOIL.COM POLAR EXPORT
NACA64A513
NACA64A513 |  |  |  | Cl Max: | 1.7197 | at alpha= | 16.5 | deg
XFOIL ncrit=9 |  |  |  | L/D Max: | 148.306 | at alpha= | 3 | deg
Re: | 6000000 |  |  | Cd Min: | 0.19893 | at alpha= | -19 | deg
Mach: | 0.25 |  |  | Cl=0 at alpha= | -4.0855 | deg
|  |  |  | @ Cl=0.1, Cd= | 0.0056366
|  |  |  | @ Cl=0.4, Cd= | 0.0043023
|  |  |  | @ Cl=0.6, Cd= | 0.004429
alpha (deg) | Cl | Cd | Cm | Cl/Cd
-19 | -0.5437 | 0.19893 | -0.0142 | -2.7331
-18.5 | -0.5324 | 0.19075 | -0.0185 | -2.7911
-18 | -0.5173 | 0.18417 | -0.0223 | -2.8088
-17.5 | -0.51 | 0.17525 | -0.0266 | -2.9101
-17 | -0.4945 | 0.16911 | -0.0299 | -2.9241
-16.5 | -0.7409 | 0.10655 | -0.062 | -6.9535
-16 | -1.059 | 0.04773 | -0.1052 | -22.1873
-15 | -1.0883 | 0.029 | -0.1217 | -37.5276
-14.5 | -1.081 | 0.02458 | -0.1231 | -43.9788
-14 | -1.089 | 0.02037 | -0.1196 | -53.461
-13.5 | -1.0571 | 0.01791 | -0.117 | -59.0229
-13 | -1.0119 | 0.01628 | -0.1151 | -62.156
-12.5 | -0.962 | 0.0149 | -0.1136 | -64.5638
-12 | -0.9084 | 0.0138 | -0.1125 | -65.8261
-11.5 | -0.8539 | 0.01277 | -0.1114 | -66.8677
-11 | -0.7971 | 0.01186 | -0.1108 | -67.2091
-10.5 | -0.7406 | 0.01085 | -0.1102 | -68.2581
-10 | -0.6818 | 0.01008 | -0.1099 | -67.6389
-9.5 | -0.6179 | 0.0091 | -0.111 | -67.9011
-9 | -0.5521 | 0.00855 | -0.1122 | -64.5731
-8.5 | -0.4906 | 0.0081 | -0.1125 | -60.5679
-8 | -0.4315 | 0.00768 | -0.1124 | -56.1849
-7.5 | -0.3733 | 0.00734 | -0.1122 | -50.8583
-7 | -0.3166 | 0.00705 | -0.1116 | -44.9078
-6.5 | -0.2624 | 0.0067 | -0.1106 | -39.1642
-6 | -0.2072 | 0.00649 | -0.1098 | -31.926
-5.5 | -0.1523 | 0.00633 | -0.109 | -24.06
-5 | -0.0988 | 0.00611 | -0.1079 | -16.1702
-4.5 | -0.0446 | 0.00598 | -0.107 | -7.4582
-4 | 0.0092 | 0.00585 | -0.1061 | 1.5726
-3.5 | 0.0629 | 0.00572 | -0.1051 | 10.9965
-3 | 0.1163 | 0.0056 | -0.1041 | 20.7679
-2.5 | 0.169 | 0.00546 | -0.103 | 30.9524
-2 | 0.221 | 0.0053 | -0.1018 | 41.6981
-1.5 | 0.2713 | 0.00508 | -0.1003 | 53.4055
-1 | 0.3191 | 0.00478 | -0.0983 | 66.7573
-0.5 | 0.3644 | 0.00441 | -0.0958 | 82.6304
0 | 0.414 | 0.00426 | -0.0941 | 97.1831
0.5 | 0.466 | 0.00427 | -0.0929 | 109.1335
1 | 0.5183 | 0.0043 | -0.0918 | 120.5349
1.5 | 0.5709 | 0.00438 | -0.0907 | 130.3425
2 | 0.6244 | 0.00447 | -0.0899 | 139.6868
2.5 | 0.6766 | 0.00463 | -0.0887 | 146.1339
3 | 0.7267 | 0.0049 | -0.0872 | 148.3061
3.5 | 0.7651 | 0.00565 | -0.0834 | 135.4159
4 | 0.8079 | 0.00654 | -0.0808 | 123.5321
4.5 | 0.8665 | 0.00733 | -0.0818 | 118.2128
5.5 | 0.9963 | 0.00886 | -0.0863 | 112.4492
6 | 1.0485 | 0.00943 | -0.0855 | 111.1877
6.5 | 1.0994 | 0.00995 | -0.0844 | 110.4925
7 | 1.1477 | 0.01051 | -0.0827 | 109.2008
7.5 | 1.195 | 0.01108 | -0.0809 | 107.852
8 | 1.2435 | 0.01162 | -0.0793 | 107.0138
8.5 | 1.2888 | 0.01204 | -0.0771 | 107.0432
9 | 1.3547 | 0.01279 | -0.0795 | 105.9187
9.5 | 1.3945 | 0.01358 | -0.0763 | 102.6878
10 | 1.4309 | 0.01458 | -0.0727 | 98.1413
10.5 | 1.4676 | 0.01561 | -0.0693 | 94.0167
11 | 1.5031 | 0.01676 | -0.0659 | 89.6838
11.5 | 1.5338 | 0.01822 | -0.062 | 84.1822
12 | 1.5662 | 0.01966 | -0.0585 | 79.6643
12.5 | 1.595 | 0.02139 | -0.0547 | 74.5676
13 | 1.6193 | 0.02348 | -0.0507 | 68.9651
13.5 | 1.6429 | 0.02574 | -0.0469 | 63.8267
14 | 1.6647 | 0.02826 | -0.0433 | 58.9066
14.5 | 1.6835 | 0.03118 | -0.0398 | 53.9929
15 | 1.699 | 0.03452 | -0.0365 | 49.2178
15.5 | 1.7102 | 0.03843 | -0.0334 | 44.5017
16 | 1.7101 | 0.04357 | -0.0304 | 39.2495
16.5 | 1.7197 | 0.04813 | -0.0284 | 35.7303
17 | 1.714 | 0.0544 | -0.0266 | 31.5074
17.5 | 1.7123 | 0.06064 | -0.0257 | 28.2371
18 | 1.7025 | 0.06805 | -0.0254 | 25.0184
18.5 | 1.6813 | 0.07721 | -0.0263 | 21.7757
19 | 1.6627 | 0.08645 | -0.0279 | 19.2331
19.5 | 1.6367 | 0.09713 | -0.0308 | 16.8506
20 | 1.5937 | 0.11073 | -0.0359 | 14.3927

## 87. Re 6M Mach 0.50 (1)
BIGFOIL.COM POLAR EXPORT
NACA64A513
NACA64A513 |  |  |  | Cl Max: | 1.337 | at alpha= | 19.5 | deg
JavaFoil+Calcfoil stall+Eppler ext transition |  |  |  | L/D Max: | 152.498 | at alpha= | 3 | deg
Re: | 6000000 |  |  | Cd Min: | 0.00543 | at alpha= | -1.5 | deg
Mach: | 0.5 |  |  | Cl=0 at alpha= | -4.0221 | deg
|  |  |  | @ Cl=0.1, Cd= | 0.006936
|  |  |  | @ Cl=0.4, Cd= | 0.0054506
|  |  |  | @ Cl=0.6, Cd= | 0.0056657
alpha (deg) | Cl | Cd | Cm | Cl/Cd
-20 | -0.885 | 0.15654 | -0.046 | -5.652
-19.5 | -0.859 | 0.15565 | -0.048 | -5.521
-19 | -0.832 | 0.14756 | -0.048 | -5.636
-18.5 | -0.803 | 0.14264 | -0.047 | -5.629
-18 | -0.775 | 0.13842 | -0.046 | -5.598
-17.5 | -0.748 | 0.13283 | -0.046 | -5.628
-17 | -0.72 | 0.12857 | -0.047 | -5.604
-16.5 | -0.694 | 0.12608 | -0.048 | -5.502
-16 | -0.666 | 0.12015 | -0.048 | -5.542
-15.5 | -0.637 | 0.1129 | -0.047 | -5.647
-15 | -0.61 | 0.10438 | -0.047 | -5.844
-14.5 | -0.583 | 0.09704 | -0.047 | -6.005
-14 | -0.555 | 0.09126 | -0.048 | -6.085
-13.5 | -0.527 | 0.09922 | -0.047 | -5.313
-13 | -0.499 | 0.09104 | -0.047 | -5.485
-12.5 | -0.472 | 0.08232 | -0.048 | -5.735
-12 | -0.445 | 0.07705 | -0.049 | -5.771
-11.5 | -0.418 | 0.07026 | -0.052 | -5.952
-11 | -0.388 | 0.08041 | -0.046 | -4.827
-10.5 | -0.36 | 0.07091 | -0.047 | -5.083
-10 | -0.333 | 0.06422 | -0.049 | -5.189
-9.5 | -0.307 | 0.05759 | -0.054 | -5.324
-9 | -0.281 | 0.05113 | -0.06 | -5.495
-8.5 | -0.249 | 0.05782 | -0.046 | -4.309
-8 | -0.222 | 0.05196 | -0.049 | -4.265
-7.5 | -0.251 | 0.04801 | -0.051 | -5.234
-7 | -0.34 | 0.00878 | -0.103 | -38.795
-6.5 | -0.306 | 0.00825 | -0.104 | -37.027
-6 | -0.254 | 0.00791 | -0.104 | -32.15
-5.5 | -0.195 | 0.00759 | -0.105 | -25.731
-5 | -0.132 | 0.00741 | -0.106 | -17.75
-4.5 | -0.065 | 0.00721 | -0.107 | -9.024
-4 | 0.003 | 0.00709 | -0.108 | 0.446
-3.5 | 0.072 | 0.00696 | -0.109 | 10.379
-3 | 0.142 | 0.0069 | -0.11 | 20.552
-2.5 | 0.212 | 0.00671 | -0.111 | 31.522
-2 | 0.282 | 0.00568 | -0.111 | 49.551
-1.5 | 0.352 | 0.00543 | -0.112 | 64.881
-1 | 0.422 | 0.00546 | -0.113 | 77.222
-0.5 | 0.492 | 0.00555 | -0.114 | 88.519
0 | 0.561 | 0.00561 | -0.115 | 100.058
0.5 | 0.631 | 0.00571 | -0.116 | 110.499
1 | 0.701 | 0.00584 | -0.117 | 120.042
1.5 | 0.77 | 0.00592 | -0.117 | 130.075
2 | 0.839 | 0.00604 | -0.118 | 138.939
2.5 | 0.909 | 0.00615 | -0.119 | 147.887
3 | 0.973 | 0.00638 | -0.12 | 152.498
3.5 | 1.039 | 0.00736 | -0.121 | 141.215
4 | 1.103 | 0.00847 | -0.122 | 130.24
4.5 | 1.164 | 0.01023 | -0.122 | 113.781
5 | 1.212 | 0.0119 | -0.122 | 101.826
5.5 | 1.26 | 0.01297 | -0.123 | 97.144
6 | 1.301 | 0.01383 | -0.123 | 94.024
6.5 | 1.33 | 0.01481 | -0.124 | 89.785
7 | 1.328 | 0.01581 | -0.124 | 84.014
7.5 | 1.266 | 0.01702 | -0.125 | 74.366
8 | 0.807 | 0.01945 | -0.125 | 41.51
8.5 | 0.84 | 0.01992 | -0.126 | 42.167
9 | 0.737 | 0.05506 | -0.087 | 13.377
9.5 | 0.901 | 0.02195 | -0.127 | 41.054
10 | 0.928 | 0.02426 | -0.127 | 38.26
10.5 | 0.8 | 0.07537 | -0.068 | 10.611
11 | 0.99 | 0.0256 | -0.128 | 38.657
11.5 | 0.857 | 0.07839 | -0.075 | 10.934
12 | 0.88 | 0.08787 | -0.07 | 10.016
12.5 | 0.906 | 0.09396 | -0.069 | 9.64
13 | 0.932 | 0.09729 | -0.069 | 9.581
13.5 | 0.962 | 0.10077 | -0.074 | 9.542
14 | 0.994 | 0.10456 | -0.082 | 9.511
14.5 | 1.013 | 0.10688 | -0.074 | 9.48
15 | 1.042 | 0.11234 | -0.077 | 9.272
15.5 | 1.08 | 0.11277 | -0.088 | 9.582
16 | 1.101 | 0.12615 | -0.085 | 8.732
16.5 | 1.121 | 0.12637 | -0.08 | 8.872
17 | 1.157 | 0.12685 | -0.088 | 9.119
17.5 | 1.214 | 0.11575 | -0.102 | 10.486
18 | 1.215 | 0.14122 | -0.092 | 8.603
18.5 | 1.231 | 0.14088 | -0.087 | 8.736
19 | 1.284 | 0.13213 | -0.101 | 9.714
19.5 | 1.337 | 0.12319 | -0.109 | 10.85
20 | 1.329 | 0.15449 | -0.099 | 8.604

## 88. Re 6M Mach 0.50 (2)
BIGFOIL.COM POLAR EXPORT
NACA64A513
NACA64A513 |  |  |  | Cl Max: | 1.4395 | at alpha= | 9.5 | deg
XFOIL ncrit=9 |  |  |  | L/D Max: | 154.672 | at alpha= | 3 | deg
Re: | 6000000 |  |  | Cd Min: | 0.24492 | at alpha= | -20 | deg
Mach: | 0.5 |  |  | Cl=0 at alpha= | -3.9852 | deg
|  |  |  | @ Cl=0.1, Cd= | 0.0059399
|  |  |  | @ Cl=0.4, Cd= | 0.0047232
|  |  |  | @ Cl=0.6, Cd= | 0.0045478
alpha (deg) | Cl | Cd | Cm | Cl/Cd
-20 | -0.572 | 0.24492 | -0.0047 | -2.3355
-19.5 | -0.5525 | 0.23562 | -0.0096 | -2.3449
-19 | -0.5312 | 0.22802 | -0.0142 | -2.3296
-18.5 | -0.5126 | 0.21906 | -0.0188 | -2.34
-18 | -0.4951 | 0.20994 | -0.0233 | -2.3583
-17.5 | -0.4772 | 0.20159 | -0.0277 | -2.3672
-17 | -0.4598 | 0.19224 | -0.0326 | -2.3918
-16.5 | -0.4384 | 0.18197 | -0.039 | -2.4092
-16 | -0.4054 | 0.17357 | -0.0472 | -2.3357
-15.5 | -0.3912 | 0.16405 | -0.0521 | -2.3846
-15 | -0.3725 | 0.1568 | -0.0561 | -2.3756
-14.5 | -0.3549 | 0.1494 | -0.06 | -2.3755
-14 | -0.342 | 0.14099 | -0.0641 | -2.4257
-13.5 | -0.3318 | 0.13219 | -0.0684 | -2.51
-13 | -0.3237 | 0.12345 | -0.0727 | -2.6221
-12.5 | -0.3118 | 0.11562 | -0.0768 | -2.6968
-12 | -0.2931 | 0.10944 | -0.0801 | -2.6782
-11.5 | -0.2933 | 0.09962 | -0.0851 | -2.9442
-11 | -0.293 | 0.09035 | -0.0901 | -3.2429
-10.5 | -0.3034 | 0.07982 | -0.0964 | -3.8011
-10 | -0.3262 | 0.06777 | -0.1046 | -4.8133
-9.5 | -0.3425 | 0.05629 | -0.1136 | -6.0846
-9 | -0.3556 | 0.04274 | -0.1275 | -8.3201
-8.5 | -0.3814 | 0.03259 | -0.1383 | -11.703
-8 | -0.3995 | 0.02473 | -0.1393 | -16.1545
-7.5 | -0.3923 | 0.01454 | -0.1415 | -26.9807
-7 | -0.3544 | 0.00995 | -0.1379 | -35.6181
-6.5 | -0.3007 | 0.00841 | -0.1336 | -35.7551
-6 | -0.2448 | 0.00749 | -0.1296 | -32.6836
-5.5 | -0.1842 | 0.00701 | -0.1264 | -26.2767
-5 | -0.1231 | 0.00667 | -0.1238 | -18.4558
-4.5 | -0.0618 | 0.00642 | -0.1214 | -9.6262
-4 | -0.0018 | 0.00619 | -0.1191 | -0.29079
-3.5 | 0.059 | 0.00605 | -0.1172 | 9.7521
-3 | 0.1186 | 0.00589 | -0.1153 | 20.1358
-2.5 | 0.1778 | 0.00577 | -0.1134 | 30.8146
-2 | 0.2356 | 0.00563 | -0.1114 | 41.8472
-1.5 | 0.2919 | 0.00547 | -0.1093 | 53.3638
-1 | 0.3441 | 0.00518 | -0.1063 | 66.4286
-0.5 | 0.3929 | 0.00476 | -0.1029 | 82.542
0 | 0.445 | 0.00449 | -0.1 | 99.1091
0.5 | 0.5007 | 0.00446 | -0.0978 | 112.2646
1 | 0.5559 | 0.00448 | -0.0954 | 124.0848
1.5 | 0.6144 | 0.00457 | -0.0937 | 134.442
2 | 0.6763 | 0.00468 | -0.0928 | 144.5085
2.5 | 0.7391 | 0.00486 | -0.0919 | 152.0782
3 | 0.8012 | 0.00518 | -0.091 | 154.6718
3.5 | 0.8606 | 0.00581 | -0.0897 | 148.1239
4.5 | 0.9761 | 0.00856 | -0.088 | 114.0304
5 | 1.0226 | 0.00968 | -0.0844 | 105.6405
5.5 | 1.0739 | 0.01056 | -0.0813 | 101.6951
6 | 1.1232 | 0.01153 | -0.0778 | 97.4154
6.5 | 1.174 | 0.01247 | -0.0744 | 94.146
7 | 1.2224 | 0.01359 | -0.0705 | 89.9485
7.5 | 1.2712 | 0.01477 | -0.0666 | 86.0664
8 | 1.3177 | 0.01619 | -0.0624 | 81.3897
8.5 | 1.3795 | 0.01773 | -0.0612 | 77.806
9 | 1.417 | 0.02005 | -0.0557 | 70.6733
9.5 | 1.4395 | 0.02316 | -0.0488 | 62.1546
10 | 1.4358 | 0.02817 | -0.0409 | 50.9691
10.5 | 1.4178 | 0.03457 | -0.0335 | 41.0124
11 | 1.3925 | 0.04212 | -0.0275 | 33.0603
11.5 | 1.3634 | 0.05084 | -0.0238 | 26.8175
12 | 1.3245 | 0.06139 | -0.0228 | 21.5752
12.5 | 1.2832 | 0.07335 | -0.0245 | 17.4942
13 | 1.2437 | 0.08631 | -0.0287 | 14.4097
13.5 | 1.2054 | 0.10042 | -0.0349 | 12.0036
14 | 1.1749 | 0.1146 | -0.0424 | 10.2522
14.5 | 1.1468 | 0.1296 | -0.051 | 8.8488

## 89. Re 7M Mach 0.00 (1)
BIGFOIL.COM POLAR EXPORT
NACA64A513
NACA64A513 |  |  |  | Cl Max: | 1.442 | at alpha= | 10.5 | deg
JavaFoil+Calcfoil stall+Eppler ext transition |  |  |  | L/D Max: | 146.49 | at alpha= | 3 | deg
Re: | 7000000 |  |  | Cd Min: | 0.00513 | at alpha= | -1.5 | deg
Mach: | 0 |  |  | Cl=0 at alpha= | -4.025 | deg
|  |  |  | @ Cl=0.1, Cd= | 0.006446
|  |  |  | @ Cl=0.4, Cd= | 0.0051572
|  |  |  | @ Cl=0.6, Cd= | 0.005352
alpha (deg) | Cl | Cd | Cm | Cl/Cd
-17 | -0.577 | 0.12203 | -0.039 | -4.724
-16.5 | -0.592 | 0.11609 | -0.04 | -5.098
-16 | -0.606 | 0.10952 | -0.041 | -5.532
-15.5 | -0.618 | 0.10286 | -0.042 | -6.009
-15 | -0.628 | 0.09695 | -0.043 | -6.479
-14.5 | -0.636 | 0.09086 | -0.044 | -6.998
-14 | -0.641 | 0.08468 | -0.046 | -7.565
-13.5 | -0.642 | 0.07914 | -0.048 | -8.112
-13 | -0.64 | 0.07066 | -0.051 | -9.064
-12.5 | -0.677 | 0.03563 | -0.068 | -19.002
-12 | -0.695 | 0.01899 | -0.075 | -36.581
-11.5 | -0.689 | 0.01339 | -0.078 | -51.48
-11 | -0.69 | 0.00988 | -0.083 | -69.903
-10.5 | -0.658 | 0.00926 | -0.083 | -71.012
-10 | -0.622 | 0.00881 | -0.084 | -70.563
-9.5 | -0.582 | 0.00849 | -0.085 | -68.549
-9 | -0.54 | 0.00815 | -0.086 | -66.191
-8.5 | -0.494 | 0.00794 | -0.087 | -62.237
-8 | -0.446 | 0.00769 | -0.087 | -57.98
-7.5 | -0.395 | 0.00748 | -0.088 | -52.797
-7 | -0.342 | 0.00728 | -0.089 | -47.052
-6.5 | -0.288 | 0.00711 | -0.09 | -40.485
-6 | -0.232 | 0.007 | -0.09 | -33.109
-5.5 | -0.174 | 0.00687 | -0.091 | -25.407
-5 | -0.116 | 0.00674 | -0.092 | -17.235
-4.5 | -0.057 | 0.00667 | -0.093 | -8.537
-4 | 0.003 | 0.00657 | -0.093 | 0.42
-3.5 | 0.063 | 0.00652 | -0.094 | 9.631
-3 | 0.123 | 0.0064 | -0.095 | 19.232
-2.5 | 0.184 | 0.00618 | -0.096 | 29.69
-2 | 0.244 | 0.0054 | -0.097 | 45.178
-1.5 | 0.305 | 0.00513 | -0.097 | 59.513
-1 | 0.365 | 0.00514 | -0.098 | 71.137
-0.5 | 0.426 | 0.00517 | -0.099 | 82.411
0 | 0.486 | 0.00522 | -0.1 | 93.047
0.5 | 0.546 | 0.00529 | -0.1 | 103.268
1 | 0.607 | 0.00536 | -0.101 | 113.174
1.5 | 0.667 | 0.00543 | -0.102 | 122.709
2 | 0.727 | 0.00549 | -0.102 | 132.388
2.5 | 0.787 | 0.00559 | -0.103 | 140.806
3 | 0.844 | 0.00576 | -0.104 | 146.49
3.5 | 0.902 | 0.00654 | -0.105 | 137.966
4 | 0.96 | 0.00713 | -0.105 | 134.689
4.5 | 1.016 | 0.00787 | -0.106 | 129.182
5 | 1.071 | 0.00928 | -0.107 | 115.45
5.5 | 1.125 | 0.00991 | -0.107 | 113.52
6 | 1.176 | 0.01056 | -0.108 | 111.365
6.5 | 1.226 | 0.01102 | -0.109 | 111.272
7 | 1.272 | 0.01162 | -0.109 | 109.407
7.5 | 1.31 | 0.01142 | -0.11 | 114.795
8 | 1.344 | 0.01248 | -0.11 | 107.644
8.5 | 1.373 | 0.01302 | -0.111 | 105.467
9 | 1.398 | 0.01358 | -0.111 | 102.944
9.5 | 1.419 | 0.01416 | -0.111 | 100.228
10 | 1.434 | 0.01483 | -0.112 | 96.698
10.5 | 1.442 | 0.01556 | -0.112 | 92.676
11 | 1.439 | 0.01643 | -0.113 | 87.554
11.5 | 1.429 | 0.01739 | -0.113 | 82.147
12 | 1.413 | 0.01813 | -0.114 | 77.923
12.5 | 1.389 | 0.01936 | -0.114 | 71.772
13 | 1.36 | 0.02065 | -0.114 | 65.83
13.5 | 1.323 | 0.02216 | -0.114 | 59.732
14 | 1.284 | 0.02343 | -0.114 | 54.825
14.5 | 1.242 | 0.02522 | -0.114 | 49.25
15 | 1.197 | 0.02708 | -0.114 | 44.185
15.5 | 1.14 | 0.03155 | -0.113 | 36.12

## 90. Re 7M Mach 0.00 (2)
BIGFOIL.COM POLAR EXPORT
NACA64A513
NACA64A513 |  |  |  | Cl Max: | 1.8335 | at alpha= | 19.5 | deg
XFOIL ncrit=9 |  |  |  | L/D Max: | 144.374 | at alpha= | 3 | deg
Re: | 7000000 |  |  | Cd Min: | 0.06006 | at alpha= | 20 | deg
Mach: | 0 |  |  | Cl=0 at alpha= | -4.1075 | deg
|  |  |  | @ Cl=0.1, Cd= | 0.0054313
|  |  |  | @ Cl=0.4, Cd= | 0.004219
|  |  |  | @ Cl=0.6, Cd= | 0.0043469
alpha (deg) | Cl | Cd | Cm | Cl/Cd
-20 | -1.4427 | 0.03702 | -0.0982 | -38.9708
-19.5 | -1.4446 | 0.03177 | -0.1003 | -45.4706
-19 | -1.438 | 0.0277 | -0.1014 | -51.9134
-18.5 | -1.4263 | 0.02447 | -0.1017 | -58.2877
-18 | -1.3998 | 0.02213 | -0.1026 | -63.2535
-17.5 | -1.3614 | 0.01995 | -0.1052 | -68.2406
-17 | -1.3313 | 0.01889 | -0.1034 | -70.4764
-16.5 | -1.3022 | 0.01776 | -0.1007 | -73.3221
-16 | -1.2604 | 0.01674 | -0.1 | -75.2927
-15.5 | -1.2203 | 0.01555 | -0.099 | -78.4759
-15 | -1.1774 | 0.01445 | -0.0982 | -81.481
-14.5 | -1.1315 | 0.01354 | -0.0976 | -83.5672
-14 | -1.0832 | 0.01275 | -0.0974 | -84.9569
-13.5 | -1.0337 | 0.01203 | -0.0971 | -85.9268
-13 | -0.9823 | 0.01142 | -0.0972 | -86.0158
-12.5 | -0.9301 | 0.01085 | -0.0973 | -85.7235
-12 | -0.8772 | 0.01033 | -0.0974 | -84.9177
-11.5 | -0.8225 | 0.0099 | -0.0979 | -83.0808
-11 | -0.7672 | 0.0095 | -0.0984 | -80.7579
-10.5 | -0.7126 | 0.00903 | -0.0987 | -78.9147
-10 | -0.6565 | 0.00844 | -0.0994 | -77.7844
-9.5 | -0.5972 | 0.008 | -0.1007 | -74.65
-9 | -0.5314 | 0.00763 | -0.1035 | -69.6461
-8.5 | -0.4728 | 0.00732 | -0.1045 | -64.5902
-8 | -0.4154 | 0.00704 | -0.1052 | -59.0057
-7.5 | -0.359 | 0.00681 | -0.1057 | -52.7166
-7 | -0.3048 | 0.00655 | -0.1056 | -46.5344
-6.5 | -0.2515 | 0.00633 | -0.1053 | -39.7314
-6 | -0.1983 | 0.00617 | -0.105 | -32.1394
-5.5 | -0.1453 | 0.00604 | -0.1046 | -24.0563
-5 | -0.0935 | 0.00586 | -0.1038 | -15.9556
-4.5 | -0.0409 | 0.00575 | -0.1033 | -7.113
-4 | 0.0112 | 0.00562 | -0.1026 | 1.9929
-3.5 | 0.0632 | 0.00551 | -0.1019 | 11.4701
-3 | 0.1146 | 0.0054 | -0.1011 | 21.2222
-2.5 | 0.1659 | 0.00528 | -0.1002 | 31.4205
-2 | 0.2167 | 0.00513 | -0.0992 | 42.2417
-1.5 | 0.2659 | 0.00493 | -0.0979 | 53.9351
-1 | 0.3136 | 0.00468 | -0.0963 | 67.0085
-0.5 | 0.3585 | 0.00439 | -0.0942 | 81.6629
0 | 0.4046 | 0.0042 | -0.0923 | 96.3333
0.5 | 0.454 | 0.00419 | -0.091 | 108.3532
1 | 0.5051 | 0.0042 | -0.0901 | 120.2619
1.5 | 0.5564 | 0.00427 | -0.0892 | 130.3044
2 | 0.6074 | 0.00436 | -0.0883 | 139.3119
2.5 | 0.6557 | 0.00458 | -0.0869 | 143.1659
3 | 0.7031 | 0.00487 | -0.0853 | 144.3737
3.5 | 0.7354 | 0.00584 | -0.0808 | 125.9247
4 | 0.7825 | 0.00649 | -0.0796 | 120.5701
4.5 | 0.8385 | 0.00707 | -0.0804 | 118.5997
5 | 0.9027 | 0.00782 | -0.0832 | 115.4348
5.5 | 0.9746 | 0.00839 | -0.0877 | 116.1621
6 | 1.0299 | 0.0089 | -0.0883 | 115.7191
6.5 | 1.0807 | 0.00934 | -0.0878 | 115.7066
7 | 1.129 | 0.00978 | -0.0869 | 115.4397
7.5 | 1.1762 | 0.01027 | -0.0857 | 114.5278
8 | 1.2244 | 0.01069 | -0.0849 | 114.537
8.5 | 1.2716 | 0.01114 | -0.0839 | 114.1472
9 | 1.3358 | 0.01145 | -0.0868 | 116.6638
9.5 | 1.3803 | 0.01198 | -0.0854 | 115.217
10 | 1.4181 | 0.01261 | -0.0827 | 112.4584
10.5 | 1.4533 | 0.01339 | -0.0797 | 108.5362
11 | 1.4908 | 0.01408 | -0.0773 | 105.8807
11.5 | 1.5258 | 0.01492 | -0.0745 | 102.2654
12 | 1.5584 | 0.0159 | -0.0716 | 98.0126
12.5 | 1.5889 | 0.01704 | -0.0685 | 93.2453
13 | 1.6195 | 0.0182 | -0.0656 | 88.9835
13.5 | 1.647 | 0.01959 | -0.0625 | 84.0735
14 | 1.6721 | 0.02117 | -0.0593 | 78.9844
14.5 | 1.6953 | 0.02294 | -0.056 | 73.9015
15 | 1.7203 | 0.02465 | -0.0533 | 69.789
15.5 | 1.7421 | 0.02665 | -0.0505 | 65.3696
16 | 1.7612 | 0.02895 | -0.0477 | 60.8359
16.5 | 1.7768 | 0.03166 | -0.045 | 56.1213
17 | 1.7868 | 0.03497 | -0.0421 | 51.0952
17.5 | 1.8017 | 0.03807 | -0.0401 | 47.326
18.5 | 1.8218 | 0.04552 | -0.0366 | 40.022
19 | 1.8297 | 0.04971 | -0.0353 | 36.8075
19.5 | 1.8335 | 0.05444 | -0.0343 | 33.6793
20 | 1.8314 | 0.06006 | -0.0337 | 30.4928

## 91. Re 7M Mach 0.10 (1)
BIGFOIL.COM POLAR EXPORT
NACA64A513
NACA64A513 |  |  |  | Cl Max: | 1.436 | at alpha= | 10.5 | deg
JavaFoil+Calcfoil stall+Eppler ext transition |  |  |  | L/D Max: | 146.968 | at alpha= | 3 | deg
Re: | 7000000 |  |  | Cd Min: | 0.00513 | at alpha= | -1.5 | deg
Mach: | 0.1 |  |  | Cl=0 at alpha= | -4.025 | deg
|  |  |  | @ Cl=0.1, Cd= | 0.0064572
|  |  |  | @ Cl=0.4, Cd= | 0.0051616
|  |  |  | @ Cl=0.6, Cd= | 0.0053669
alpha (deg) | Cl | Cd | Cm | Cl/Cd
-16.5 | -0.559 | 0.119 | -0.039 | -4.694
-16 | -0.576 | 0.11165 | -0.04 | -5.158
-15.5 | -0.591 | 0.10523 | -0.041 | -5.62
-15 | -0.605 | 0.09882 | -0.042 | -6.121
-14.5 | -0.615 | 0.09277 | -0.043 | -6.634
-14 | -0.623 | 0.08675 | -0.045 | -7.184
-13.5 | -0.627 | 0.08135 | -0.046 | -7.71
-13 | -0.626 | 0.07475 | -0.049 | -8.374
-12.5 | -0.628 | 0.06198 | -0.056 | -10.137
-12 | -0.673 | 0.02462 | -0.073 | -27.335
-11.5 | -0.679 | 0.01467 | -0.078 | -46.273
-11 | -0.674 | 0.01085 | -0.082 | -62.169
-10.5 | -0.655 | 0.00938 | -0.084 | -69.845
-10 | -0.62 | 0.00893 | -0.085 | -69.489
-9.5 | -0.582 | 0.00856 | -0.085 | -67.99
-9 | -0.54 | 0.00826 | -0.086 | -65.378
-8.5 | -0.495 | 0.00796 | -0.087 | -62.168
-8 | -0.447 | 0.0077 | -0.088 | -57.982
-7.5 | -0.396 | 0.0075 | -0.089 | -52.82
-7 | -0.344 | 0.00731 | -0.089 | -47.021
-6.5 | -0.289 | 0.00715 | -0.09 | -40.399
-6 | -0.233 | 0.00702 | -0.091 | -33.163
-5.5 | -0.175 | 0.00688 | -0.092 | -25.479
-5 | -0.117 | 0.00679 | -0.092 | -17.177
-4.5 | -0.057 | 0.00668 | -0.093 | -8.571
-4 | 0.003 | 0.00659 | -0.094 | 0.421
-3.5 | 0.063 | 0.00653 | -0.095 | 9.671
-3 | 0.124 | 0.00641 | -0.095 | 19.317
-2.5 | 0.185 | 0.00619 | -0.096 | 29.806
-2 | 0.245 | 0.00543 | -0.097 | 45.196
-1.5 | 0.307 | 0.00513 | -0.098 | 59.754
-1 | 0.367 | 0.00514 | -0.099 | 71.424
-0.5 | 0.428 | 0.00518 | -0.099 | 82.665
0 | 0.489 | 0.00525 | -0.1 | 93.145
0.5 | 0.549 | 0.0053 | -0.101 | 103.567
1 | 0.61 | 0.00538 | -0.102 | 113.26
1.5 | 0.67 | 0.00544 | -0.102 | 123.142
2 | 0.731 | 0.00552 | -0.103 | 132.317
2.5 | 0.791 | 0.0056 | -0.104 | 141.3
3 | 0.848 | 0.00577 | -0.104 | 146.968
3.5 | 0.907 | 0.00657 | -0.105 | 138.048
4 | 0.965 | 0.00718 | -0.106 | 134.294
4.5 | 1.021 | 0.00805 | -0.107 | 126.892
5 | 1.076 | 0.00933 | -0.107 | 115.411
5.5 | 1.13 | 0.00999 | -0.108 | 113.049
6 | 1.182 | 0.01065 | -0.109 | 110.944
6.5 | 1.231 | 0.01111 | -0.109 | 110.873
7 | 1.277 | 0.01176 | -0.11 | 108.548
7.5 | 1.314 | 0.01152 | -0.11 | 114.067
8 | 1.347 | 0.0126 | -0.111 | 106.86
8.5 | 1.375 | 0.01315 | -0.111 | 104.553
9 | 1.399 | 0.01373 | -0.112 | 101.87
9.5 | 1.418 | 0.01432 | -0.112 | 99.031
10 | 1.431 | 0.01501 | -0.112 | 95.342
10.5 | 1.436 | 0.0158 | -0.113 | 90.922
11 | 1.43 | 0.01665 | -0.113 | 85.859
11.5 | 1.416 | 0.01768 | -0.114 | 80.063
12 | 1.395 | 0.01846 | -0.114 | 75.577
12.5 | 1.367 | 0.0197 | -0.114 | 69.396
13 | 1.33 | 0.02121 | -0.115 | 62.73
13.5 | 1.289 | 0.0228 | -0.115 | 56.536
14 | 1.243 | 0.02443 | -0.115 | 50.89
14.5 | 1.196 | 0.02602 | -0.115 | 45.949
15 | 1.139 | 0.02939 | -0.114 | 38.761
15.5 | 1.058 | 0.04028 | -0.11 | 26.256

## 92. Re 7M Mach 0.10 (2)
BIGFOIL.COM POLAR EXPORT
NACA64A513
NACA64A513 |  |  |  | Cl Max: | 1.8207 | at alpha= | 19.5 | deg
XFOIL ncrit=9 |  |  |  | L/D Max: | 144.775 | at alpha= | 3 | deg
Re: | 7000000 |  |  | Cd Min: | 0.06484 | at alpha= | 20 | deg
Mach: | 0.1 |  |  | Cl=0 at alpha= | -4.1038 | deg
|  |  |  | @ Cl=0.1, Cd= | 0.0054418
|  |  |  | @ Cl=0.4, Cd= | 0.0042359
|  |  |  | @ Cl=0.6, Cd= | 0.0043502
alpha (deg) | Cl | Cd | Cm | Cl/Cd
-20 | -1.3769 | 0.04756 | -0.096 | -28.9508
-19.5 | -1.3968 | 0.03951 | -0.1005 | -35.3531
-19 | -1.4074 | 0.03309 | -0.1033 | -42.5325
-18.5 | -1.4068 | 0.02831 | -0.1047 | -49.6927
-18 | -1.3929 | 0.02514 | -0.1049 | -55.4057
-17.5 | -1.3607 | 0.02184 | -0.1086 | -62.3031
-17 | -1.3278 | 0.02019 | -0.1087 | -65.7652
-16.5 | -1.3024 | 0.01879 | -0.106 | -69.3135
-16 | -1.2685 | 0.01766 | -0.1037 | -71.829
-15.5 | -1.2253 | 0.01662 | -0.1028 | -73.7244
-15 | -1.1842 | 0.01533 | -0.1016 | -77.2472
-14.5 | -1.1399 | 0.01419 | -0.1006 | -80.3312
-13.5 | -1.0426 | 0.01244 | -0.0996 | -83.8103
-13 | -0.9909 | 0.01176 | -0.0994 | -84.2602
-12.5 | -0.9383 | 0.01113 | -0.0993 | -84.3037
-12 | -0.8849 | 0.01056 | -0.0993 | -83.7973
-11.5 | -0.8297 | 0.01009 | -0.0995 | -82.2299
-11 | -0.774 | 0.00965 | -0.0998 | -80.2073
-10.5 | -0.7185 | 0.00918 | -0.1001 | -78.268
-10 | -0.662 | 0.00858 | -0.1007 | -77.1562
-9.5 | -0.6028 | 0.0081 | -0.1017 | -74.4198
-9 | -0.536 | 0.00771 | -0.1045 | -69.5201
-8.5 | -0.4768 | 0.00738 | -0.1054 | -64.607
-8 | -0.4187 | 0.00709 | -0.1061 | -59.055
-7.5 | -0.3619 | 0.00685 | -0.1065 | -52.8321
-7 | -0.3071 | 0.0066 | -0.1064 | -46.5303
-6.5 | -0.2535 | 0.00636 | -0.1061 | -39.8585
-6 | -0.1999 | 0.00619 | -0.1057 | -32.294
-5.5 | -0.1465 | 0.00606 | -0.1052 | -24.1749
-5 | -0.0945 | 0.00587 | -0.1044 | -16.0988
-4.5 | -0.0416 | 0.00576 | -0.1038 | -7.2222
-4 | 0.0109 | 0.00563 | -0.1031 | 1.9361
-3.5 | 0.0632 | 0.00552 | -0.1024 | 11.4493
-3 | 0.115 | 0.00541 | -0.1016 | 21.2569
-2.5 | 0.1663 | 0.0053 | -0.1006 | 31.3774
-2 | 0.2174 | 0.00515 | -0.0996 | 42.2136
-1.5 | 0.2669 | 0.00495 | -0.0983 | 53.9192
-1 | 0.3149 | 0.0047 | -0.0967 | 67
-0.5 | 0.36 | 0.0044 | -0.0946 | 81.8182
0 | 0.4063 | 0.00421 | -0.0926 | 96.5083
0.5 | 0.456 | 0.0042 | -0.0913 | 108.5714
1 | 0.5072 | 0.00421 | -0.0904 | 120.4751
1.5 | 0.5588 | 0.00427 | -0.0895 | 130.8665
2 | 0.6102 | 0.00437 | -0.0886 | 139.6339
2.5 | 0.6588 | 0.00459 | -0.0872 | 143.5294
3 | 0.7065 | 0.00488 | -0.0856 | 144.7746
3.5 | 0.739 | 0.00585 | -0.0811 | 126.3248
4 | 0.7864 | 0.00652 | -0.0798 | 120.6135
5 | 0.912 | 0.00788 | -0.0845 | 115.736
5.5 | 0.9797 | 0.00845 | -0.0879 | 115.9408
6 | 1.0339 | 0.00896 | -0.0881 | 115.3906
6.5 | 1.0843 | 0.0094 | -0.0874 | 115.3511
7 | 1.1327 | 0.00986 | -0.0864 | 114.8783
7.5 | 1.1803 | 0.01035 | -0.0852 | 114.0386
8 | 1.2287 | 0.01078 | -0.0842 | 113.9796
8.5 | 1.2756 | 0.01125 | -0.0831 | 113.3867
9 | 1.3395 | 0.01156 | -0.0858 | 115.8737
9.5 | 1.3842 | 0.01213 | -0.0843 | 114.1138
10 | 1.4217 | 0.01281 | -0.0814 | 110.9836
10.5 | 1.4575 | 0.01361 | -0.0784 | 107.0904
11 | 1.4947 | 0.01436 | -0.0758 | 104.0877
11.5 | 1.5293 | 0.01527 | -0.0728 | 100.1506
12 | 1.5611 | 0.01635 | -0.0697 | 95.4801
12.5 | 1.5924 | 0.0175 | -0.0666 | 90.9943
13 | 1.6223 | 0.01878 | -0.0635 | 86.3845
13.5 | 1.648 | 0.02035 | -0.0601 | 80.9828
14 | 1.6734 | 0.02202 | -0.0568 | 75.9946
14.5 | 1.698 | 0.02378 | -0.0537 | 71.4045
15 | 1.722 | 0.02568 | -0.0508 | 67.0561
15.5 | 1.7422 | 0.0279 | -0.0479 | 62.4444
16 | 1.7581 | 0.03062 | -0.0449 | 57.4167
16.5 | 1.7724 | 0.0336 | -0.0421 | 52.75
17 | 1.7832 | 0.03706 | -0.0395 | 48.1166
17.5 | 1.7979 | 0.04034 | -0.0376 | 44.5687
18 | 1.8081 | 0.04417 | -0.0357 | 40.935
18.5 | 1.8143 | 0.04858 | -0.0342 | 37.3466
19 | 1.8197 | 0.05322 | -0.033 | 34.192
19.5 | 1.8207 | 0.05853 | -0.0322 | 31.1071
20 | 1.815 | 0.06484 | -0.0319 | 27.992

## 93. Re 7M Mach 0.25 (1)
BIGFOIL.COM POLAR EXPORT
NACA64A513
NACA64A513 |  |  |  | Cl Max: | 1.402 | at alpha= | 9.5 | deg
JavaFoil+Calcfoil stall+Eppler ext transition |  |  |  | L/D Max: | 148.266 | at alpha= | 3 | deg
Re: | 7000000 |  |  | Cd Min: | 0.00518 | at alpha= | -1.5 | deg
Mach: | 0.25 |  |  | Cl=0 at alpha= | -4.0242 | deg
|  |  |  | @ Cl=0.1, Cd= | 0.0065192
|  |  |  | @ Cl=0.4, Cd= | 0.0051946
|  |  |  | @ Cl=0.6, Cd= | 0.0053957
alpha (deg) | Cl | Cd | Cm | Cl/Cd
-15 | -0.401 | 0.11192 | -0.038 | -3.58
-14.5 | -0.443 | 0.10349 | -0.039 | -4.28
-14 | -0.48 | 0.09656 | -0.04 | -4.968
-13.5 | -0.51 | 0.09089 | -0.041 | -5.612
-13 | -0.53 | 0.08469 | -0.042 | -6.26
-12.5 | -0.542 | 0.07875 | -0.044 | -6.886
-12 | -0.546 | 0.07236 | -0.047 | -7.539
-11.5 | -0.543 | 0.06573 | -0.051 | -8.255
-11 | -0.542 | 0.05344 | -0.059 | -10.149
-10.5 | -0.598 | 0.01475 | -0.081 | -40.512
-10 | -0.606 | 0.00958 | -0.087 | -63.244
-9.5 | -0.574 | 0.00903 | -0.088 | -63.631
-9 | -0.538 | 0.00858 | -0.089 | -62.63
-8.5 | -0.496 | 0.00823 | -0.089 | -60.285
-8 | -0.451 | 0.00796 | -0.09 | -56.6
-7.5 | -0.402 | 0.0077 | -0.091 | -52.152
-7 | -0.35 | 0.00746 | -0.092 | -46.865
-6.5 | -0.295 | 0.0073 | -0.093 | -40.384
-6 | -0.238 | 0.00711 | -0.093 | -33.452
-5.5 | -0.179 | 0.00699 | -0.094 | -25.677
-5 | -0.12 | 0.00687 | -0.095 | -17.412
-4.5 | -0.059 | 0.00675 | -0.096 | -8.698
-4 | 0.003 | 0.00665 | -0.097 | 0.428
-3.5 | 0.065 | 0.00657 | -0.097 | 9.871
-3 | 0.127 | 0.00648 | -0.098 | 19.62
-2.5 | 0.19 | 0.00626 | -0.099 | 30.271
-2 | 0.252 | 0.00549 | -0.1 | 45.962
-1.5 | 0.315 | 0.00518 | -0.1 | 60.771
-1 | 0.377 | 0.00518 | -0.101 | 72.915
-0.5 | 0.44 | 0.00522 | -0.102 | 84.181
0 | 0.502 | 0.00528 | -0.103 | 95.008
0.5 | 0.564 | 0.00535 | -0.104 | 105.543
1 | 0.627 | 0.00543 | -0.104 | 115.369
1.5 | 0.689 | 0.00548 | -0.105 | 125.635
2 | 0.751 | 0.00558 | -0.106 | 134.613
2.5 | 0.813 | 0.00569 | -0.107 | 142.752
3 | 0.871 | 0.00588 | -0.107 | 148.266
3.5 | 0.932 | 0.00675 | -0.108 | 137.979
4 | 0.991 | 0.0074 | -0.109 | 133.869
4.5 | 1.048 | 0.00848 | -0.11 | 123.58
5 | 1.104 | 0.00969 | -0.11 | 113.93
5.5 | 1.158 | 0.01053 | -0.111 | 110.024
6 | 1.21 | 0.01109 | -0.112 | 109.108
6.5 | 1.259 | 0.01182 | -0.112 | 106.535
7 | 1.298 | 0.01112 | -0.113 | 116.718
7.5 | 1.331 | 0.01261 | -0.113 | 105.558
8 | 1.359 | 0.01333 | -0.113 | 101.946
8.5 | 1.381 | 0.01399 | -0.114 | 98.734
9 | 1.396 | 0.01467 | -0.114 | 95.135
9.5 | 1.402 | 0.01537 | -0.115 | 91.228
10 | 1.399 | 0.01631 | -0.115 | 85.759
10.5 | 1.383 | 0.01732 | -0.116 | 79.824
11 | 1.348 | 0.01858 | -0.116 | 72.542
11.5 | 1.3 | 0.01975 | -0.116 | 65.809
12 | 1.237 | 0.02148 | -0.116 | 57.581
12.5 | 1.163 | 0.02327 | -0.116 | 49.988
13 | 1.077 | 0.02613 | -0.116 | 41.205
13.5 | 0.85 | 0.08279 | -0.081 | 10.268
14 | 0.752 | 0.10192 | -0.065 | 7.375
14.5 | 0.665 | 0.10982 | -0.062 | 6.056

## 94. Re 7M Mach 0.25 (2)
BIGFOIL.COM POLAR EXPORT
NACA64A513
NACA64A513 |  |  |  | Cl Max: | 1.7451 | at alpha= | 16.5 | deg
XFOIL ncrit=9 |  |  |  | L/D Max: | 148.041 | at alpha= | 3 | deg
Re: | 7000000 |  |  | Cd Min: | 0.21229 | at alpha= | -20 | deg
Mach: | 0.25 |  |  | Cl=0 at alpha= | -4.0815 | deg
|  |  |  | @ Cl=0.1, Cd= | 0.0055035
|  |  |  | @ Cl=0.4, Cd= | 0.0043096
|  |  |  | @ Cl=0.6, Cd= | 0.0043572
alpha (deg) | Cl | Cd | Cm | Cl/Cd
-20 | -0.5748 | 0.21229 | -0.006 | -2.7076
-19.5 | -0.5667 | 0.20269 | -0.011 | -2.7959
-19 | -0.5484 | 0.19713 | -0.0146 | -2.7819
-18.5 | -0.537 | 0.1891 | -0.019 | -2.8398
-18 | -0.5213 | 0.18281 | -0.0226 | -2.8516
-17.5 | -0.5214 | 0.17171 | -0.0277 | -3.0365
-17 | -0.6417 | 0.1332 | -0.0461 | -4.8176
-16.5 | -1.129 | 0.04687 | -0.1065 | -24.0879
-16 | -1.1387 | 0.03611 | -0.1181 | -31.5342
-15.5 | -1.1474 | 0.02926 | -0.1223 | -39.2139
-15 | -1.1435 | 0.02451 | -0.1237 | -46.6544
-14.5 | -1.1292 | 0.02155 | -0.1221 | -52.3991
-14 | -1.1037 | 0.01961 | -0.1183 | -56.2825
-13.5 | -1.0747 | 0.01662 | -0.1156 | -64.6631
-13 | -1.0287 | 0.01495 | -0.1137 | -68.8094
-12.5 | -0.9766 | 0.01373 | -0.1122 | -71.1289
-12 | -0.9217 | 0.01277 | -0.111 | -72.177
-11.5 | -0.8651 | 0.0119 | -0.11 | -72.6975
-11 | -0.8089 | 0.01099 | -0.1091 | -73.6033
-10.5 | -0.7516 | 0.01019 | -0.1084 | -73.7586
-10 | -0.6902 | 0.00972 | -0.1084 | -71.0082
-9.5 | -0.6318 | 0.00887 | -0.1081 | -71.2289
-9 | -0.5646 | 0.00822 | -0.1097 | -68.6861
-8.5 | -0.4991 | 0.00777 | -0.1109 | -64.2342
-8 | -0.4375 | 0.0074 | -0.1113 | -59.1216
-7.5 | -0.3777 | 0.00708 | -0.1113 | -53.3475
-7 | -0.3198 | 0.00684 | -0.111 | -46.7544
-6 | -0.2094 | 0.00633 | -0.1094 | -33.0806
-5.5 | -0.1542 | 0.00616 | -0.1086 | -25.0325
-5 | -0.1 | 0.00598 | -0.1077 | -16.7224
-4.5 | -0.0457 | 0.00583 | -0.1068 | -7.8388
-4 | 0.0089 | 0.00572 | -0.106 | 1.5559
-3.5 | 0.0627 | 0.00558 | -0.1051 | 11.2366
-3 | 0.1163 | 0.00547 | -0.1042 | 21.2614
-2.5 | 0.1691 | 0.00534 | -0.1031 | 31.6667
-2 | 0.2215 | 0.00521 | -0.102 | 42.5144
-1.5 | 0.2722 | 0.00503 | -0.1005 | 54.1153
-1 | 0.3212 | 0.00478 | -0.0987 | 67.1967
-0.5 | 0.3676 | 0.00446 | -0.0964 | 82.4215
0 | 0.415 | 0.00424 | -0.0943 | 97.8774
0.5 | 0.4665 | 0.00422 | -0.093 | 110.545
1 | 0.5191 | 0.00424 | -0.092 | 122.4292
1.5 | 0.572 | 0.00431 | -0.091 | 132.7146
2 | 0.6254 | 0.0044 | -0.0901 | 142.1364
2.5 | 0.676 | 0.00461 | -0.0886 | 146.6377
3 | 0.7254 | 0.0049 | -0.087 | 148.0408
3.5 | 0.759 | 0.00588 | -0.0823 | 129.0816
4.5 | 0.87 | 0.00735 | -0.0826 | 118.3673
5 | 0.9448 | 0.0082 | -0.0872 | 115.2195
5.5 | 1.0023 | 0.00871 | -0.0875 | 115.0746
6 | 1.0545 | 0.00925 | -0.0867 | 114
6.5 | 1.1054 | 0.00976 | -0.0855 | 113.2582
7 | 1.1548 | 0.01026 | -0.084 | 112.5536
8 | 1.2502 | 0.01135 | -0.0804 | 110.1498
8.5 | 1.2968 | 0.01195 | -0.0785 | 108.5188
9 | 1.3594 | 0.01235 | -0.08 | 110.0729
9.5 | 1.4042 | 0.01315 | -0.0778 | 106.7833
10 | 1.4416 | 0.01408 | -0.0743 | 102.3864
10.5 | 1.4797 | 0.01501 | -0.0711 | 98.5809
11 | 1.5142 | 0.01618 | -0.0674 | 93.5847
11.5 | 1.5473 | 0.01749 | -0.0637 | 88.4677
12 | 1.5787 | 0.01895 | -0.06 | 83.3087
12.5 | 1.6073 | 0.02064 | -0.056 | 77.8731
13 | 1.6332 | 0.0226 | -0.0521 | 72.2655
13.5 | 1.6576 | 0.02475 | -0.0482 | 66.9737
14 | 1.6801 | 0.02717 | -0.0445 | 61.8366
14.5 | 1.7008 | 0.02987 | -0.041 | 56.9401
15 | 1.7129 | 0.0334 | -0.0373 | 51.2844
15.5 | 1.7256 | 0.03712 | -0.0341 | 46.4871
16 | 1.7347 | 0.04138 | -0.0313 | 41.9212
16.5 | 1.7451 | 0.04573 | -0.0291 | 38.1609
17 | 1.7419 | 0.05164 | -0.027 | 33.7316
17.5 | 1.7419 | 0.05751 | -0.0257 | 30.2886
18 | 1.734 | 0.06457 | -0.0251 | 26.8546
18.5 | 1.7155 | 0.07314 | -0.0254 | 23.455
19 | 1.6999 | 0.08184 | -0.0266 | 20.771
19.5 | 1.6763 | 0.09186 | -0.0288 | 18.2484
20 | 1.6359 | 0.10475 | -0.0331 | 15.6172

## 95. Re 7M Mach 0.50 (1)
BIGFOIL.COM POLAR EXPORT
NACA64A513
NACA64A513 |  |  |  | Cl Max: | 1.369 | at alpha= | 19.5 | deg
JavaFoil+Calcfoil stall+Eppler ext transition |  |  |  | L/D Max: | 148.525 | at alpha= | 2.5 | deg
Re: | 7000000 |  |  | Cd Min: | 0.00538 | at alpha= | -1.5 | deg
Mach: | 0.5 |  |  | Cl=0 at alpha= | -4.0221 | deg
|  |  |  | @ Cl=0.1, Cd= | 0.00683
|  |  |  | @ Cl=0.4, Cd= | 0.0053937
|  |  |  | @ Cl=0.6, Cd= | 0.0055746
alpha (deg) | Cl | Cd | Cm | Cl/Cd
-20 | -0.885 | 0.15345 | -0.046 | -5.767
-19.5 | -0.86 | 0.15206 | -0.048 | -5.657
-19 | -0.832 | 0.14388 | -0.048 | -5.783
-18.5 | -0.804 | 0.14154 | -0.047 | -5.678
-18 | -0.775 | 0.13525 | -0.046 | -5.73
-17.5 | -0.748 | 0.13223 | -0.047 | -5.655
-17 | -0.721 | 0.12799 | -0.047 | -5.63
-16.5 | -0.694 | 0.12379 | -0.048 | -5.604
-16 | -0.666 | 0.11685 | -0.048 | -5.7
-15.5 | -0.638 | 0.11007 | -0.047 | -5.796
-15 | -0.611 | 0.10331 | -0.048 | -5.912
-14.5 | -0.583 | 0.09537 | -0.049 | -6.118
-14 | -0.556 | 0.08936 | -0.049 | -6.224
-13.5 | -0.527 | 0.0967 | -0.048 | -5.453
-13 | -0.5 | 0.08884 | -0.048 | -5.625
-12.5 | -0.473 | 0.08175 | -0.05 | -5.783
-12 | -0.445 | 0.07628 | -0.051 | -5.839
-11.5 | -0.419 | 0.06881 | -0.054 | -6.094
-11 | -0.388 | 0.07889 | -0.047 | -4.92
-10.5 | -0.361 | 0.07 | -0.047 | -5.151
-10 | -0.334 | 0.06358 | -0.05 | -5.246
-9.5 | -0.307 | 0.05673 | -0.055 | -5.416
-9 | -0.285 | 0.04643 | -0.066 | -6.131
-8.5 | -0.249 | 0.05681 | -0.047 | -4.388
-8 | -0.222 | 0.05153 | -0.049 | -4.302
-7.5 | -0.252 | 0.04745 | -0.052 | -5.301
-7 | -0.34 | 0.00862 | -0.103 | -39.494
-6.5 | -0.306 | 0.00815 | -0.104 | -37.474
-6 | -0.254 | 0.00776 | -0.104 | -32.773
-5.5 | -0.195 | 0.00749 | -0.105 | -26.071
-5 | -0.132 | 0.0073 | -0.106 | -18.01
-4.5 | -0.065 | 0.00709 | -0.107 | -9.169
-4 | 0.003 | 0.00698 | -0.108 | 0.454
-3.5 | 0.072 | 0.00687 | -0.109 | 10.516
-3 | 0.142 | 0.00677 | -0.11 | 20.949
-2.5 | 0.212 | 0.00658 | -0.111 | 32.148
-2 | 0.282 | 0.00583 | -0.111 | 48.321
-1.5 | 0.352 | 0.00538 | -0.112 | 65.413
-1 | 0.422 | 0.0054 | -0.113 | 78.14
-0.5 | 0.492 | 0.00545 | -0.114 | 90.188
0 | 0.561 | 0.00553 | -0.115 | 101.554
0.5 | 0.631 | 0.00561 | -0.116 | 112.393
1 | 0.701 | 0.00573 | -0.117 | 122.33
1.5 | 0.77 | 0.00582 | -0.117 | 132.395
2 | 0.839 | 0.00593 | -0.118 | 141.47
2.5 | 0.909 | 0.00612 | -0.119 | 148.525
3 | 0.973 | 0.00678 | -0.12 | 143.373
3.5 | 1.039 | 0.00774 | -0.121 | 134.223
4 | 1.103 | 0.00866 | -0.122 | 127.438
4.5 | 1.164 | 0.01085 | -0.122 | 107.323
5 | 1.213 | 0.01174 | -0.122 | 103.314
5.5 | 1.261 | 0.01264 | -0.123 | 99.734
6 | 1.302 | 0.01349 | -0.123 | 96.517
6.5 | 1.33 | 0.01443 | -0.124 | 92.181
7 | 1.329 | 0.0154 | -0.125 | 86.306
7.5 | 1.267 | 0.0166 | -0.125 | 76.334
8 | 0.808 | 0.01894 | -0.125 | 42.666
8.5 | 0.841 | 0.01934 | -0.126 | 43.463
9 | 0.864 | 0.02209 | -0.125 | 39.11
9.5 | 0.903 | 0.02129 | -0.127 | 42.4
10 | 0.93 | 0.02346 | -0.127 | 39.619
10.5 | 0.802 | 0.07421 | -0.071 | 10.803
11 | 0.992 | 0.02484 | -0.128 | 39.925
11.5 | 0.997 | 0.03124 | -0.125 | 31.926
12 | 0.882 | 0.08604 | -0.073 | 10.251
12.5 | 0.908 | 0.08514 | -0.072 | 10.666
13 | 0.934 | 0.09269 | -0.072 | 10.072
13.5 | 0.964 | 0.09882 | -0.077 | 9.754
14 | 0.996 | 0.1036 | -0.083 | 9.611
14.5 | 1.014 | 0.10642 | -0.074 | 9.523
15 | 1.044 | 0.10914 | -0.079 | 9.561
15.5 | 1.094 | 0.10386 | -0.095 | 10.535
16 | 1.103 | 0.12343 | -0.086 | 8.938
16.5 | 1.122 | 0.12338 | -0.081 | 9.096
17 | 1.17 | 0.11815 | -0.095 | 9.901
17.5 | 1.252 | 0.09421 | -0.113 | 13.285
18 | 1.218 | 0.13681 | -0.094 | 8.905
18.5 | 1.236 | 0.13645 | -0.09 | 9.059
19 | 1.325 | 0.10592 | -0.113 | 12.512
19.5 | 1.369 | 0.10324 | -0.117 | 13.261
20 | 1.335 | 0.14869 | -0.101 | 8.98

## 96. Re 7M Mach 0.50 (2)
BIGFOIL.COM POLAR EXPORT
NACA64A513
NACA64A513 |  |  |  | Cl Max: | 1.4492 | at alpha= | 10 | deg
XFOIL ncrit=9 |  |  |  | L/D Max: | 155.689 | at alpha= | 3 | deg
Re: | 7000000 |  |  | Cd Min: | 0.24322 | at alpha= | -20 | deg
Mach: | 0.5 |  |  | Cl=0 at alpha= | -3.9763 | deg
|  |  |  | @ Cl=0.1, Cd= | 0.0058021
|  |  |  | @ Cl=0.4, Cd= | 0.0047435
|  |  |  | @ Cl=0.6, Cd= | 0.0044605
alpha (deg) | Cl | Cd | Cm | Cl/Cd
-20 | -0.5741 | 0.24322 | -0.0047 | -2.3604
-19.5 | -0.5528 | 0.2352 | -0.0094 | -2.3503
-19 | -0.5338 | 0.22635 | -0.0143 | -2.3583
-18 | -0.4973 | 0.20886 | -0.0234 | -2.381
-17.5 | -0.4802 | 0.20026 | -0.0278 | -2.3979
-17 | -0.4598 | 0.19081 | -0.0332 | -2.4097
-16.5 | -0.4295 | 0.17988 | -0.0432 | -2.3877
-16 | -0.408 | 0.17263 | -0.0474 | -2.3634
-15.5 | -0.3947 | 0.1636 | -0.0518 | -2.4126
-15 | -0.3766 | 0.15621 | -0.0558 | -2.4109
-14.5 | -0.3593 | 0.14877 | -0.0597 | -2.4151
-14 | -0.345 | 0.14078 | -0.0638 | -2.4506
-13.5 | -0.3371 | 0.13147 | -0.0682 | -2.5641
-13 | -0.3266 | 0.12322 | -0.0723 | -2.6505
-12.5 | -0.3222 | 0.11389 | -0.0771 | -2.829
-12 | -0.3019 | 0.10802 | -0.0803 | -2.7949
-11.5 | -0.3013 | 0.09846 | -0.0854 | -3.0601
-11 | -0.3029 | 0.089 | -0.0905 | -3.4034
-10.5 | -0.3179 | 0.07783 | -0.0974 | -4.0845
-10 | -0.3328 | 0.06704 | -0.1048 | -4.9642
-9.5 | -0.3483 | 0.05566 | -0.1138 | -6.2576
-9 | -0.3781 | 0.04001 | -0.1302 | -9.4501
-8.5 | -0.4052 | 0.0308 | -0.139 | -13.1558
-8 | -0.4187 | 0.02285 | -0.1391 | -18.3239
-7.5 | -0.4028 | 0.0134 | -0.141 | -30.0597
-7 | -0.3614 | 0.00942 | -0.1371 | -38.3652
-6.5 | -0.3066 | 0.00802 | -0.1328 | -38.2294
-6 | -0.2474 | 0.00728 | -0.1292 | -33.9835
-5.5 | -0.1872 | 0.00678 | -0.126 | -27.6106
-5 | -0.1254 | 0.00647 | -0.1234 | -19.3818
-4.5 | -0.0632 | 0.00626 | -0.1212 | -10.0958
-4 | -0.0029 | 0.00604 | -0.119 | -0.48013
-3.5 | 0.0582 | 0.0059 | -0.1171 | 9.8644
-3 | 0.118 | 0.00576 | -0.1152 | 20.4861
-2.5 | 0.1777 | 0.00564 | -0.1135 | 31.5071
-2 | 0.2361 | 0.0055 | -0.1116 | 42.9273
-1.5 | 0.2937 | 0.00536 | -0.1097 | 54.7948
-1 | 0.3476 | 0.00511 | -0.1071 | 68.0235
-0.5 | 0.3972 | 0.00476 | -0.1037 | 83.4454
0 | 0.448 | 0.00446 | -0.1006 | 100.4484
0.5 | 0.5038 | 0.00439 | -0.0984 | 114.7608
1 | 0.5579 | 0.00441 | -0.0958 | 126.5079
1.5 | 0.6163 | 0.00448 | -0.0941 | 137.567
2 | 0.6778 | 0.0046 | -0.0931 | 147.3478
2.5 | 0.741 | 0.00477 | -0.0923 | 155.3459
3 | 0.8018 | 0.00515 | -0.0911 | 155.6893
3.5 | 0.8553 | 0.00615 | -0.089 | 139.0732
4 | 0.9218 | 0.0076 | -0.0902 | 121.2895
4.5 | 0.9792 | 0.00855 | -0.0887 | 114.5263
5 | 1.0284 | 0.00953 | -0.0854 | 107.9119
5.5 | 1.0815 | 0.01031 | -0.0826 | 104.8982
6 | 1.1314 | 0.01123 | -0.079 | 100.748
6.5 | 1.182 | 0.01216 | -0.0755 | 97.2039
7 | 1.2319 | 0.01319 | -0.0717 | 93.3965
7.5 | 1.2817 | 0.01431 | -0.0678 | 89.5667
8 | 1.3277 | 0.01572 | -0.0634 | 84.4593
8.5 | 1.3736 | 0.01727 | -0.0589 | 79.5368
10 | 1.4492 | 0.02733 | -0.0415 | 53.026
10.5 | 1.4305 | 0.0337 | -0.0339 | 42.4481
11 | 1.4044 | 0.04122 | -0.0277 | 34.0708
11.5 | 1.3703 | 0.05025 | -0.0238 | 27.2697
12 | 1.3316 | 0.06073 | -0.0227 | 21.9266
12.5 | 1.2905 | 0.07261 | -0.0243 | 17.773
13 | 1.2511 | 0.08549 | -0.0283 | 14.6345
13.5 | 1.2138 | 0.09937 | -0.0344 | 12.215
14 | 1.1831 | 0.11348 | -0.0417 | 10.4256
14.5 | 1.1547 | 0.12842 | -0.0502 | 8.9916
15 | 1.1341 | 0.1426 | -0.0582 | 7.953

## 97. Re 8M Mach 0.00 (1)
BIGFOIL.COM POLAR EXPORT
NACA64A513
NACA64A513 |  |  |  | Cl Max: | 1.443 | at alpha= | 10.5 | deg
JavaFoil+Calcfoil stall+Eppler ext transition |  |  |  | L/D Max: | 141.106 | at alpha= | 2.5 | deg
Re: | 8000000 |  |  | Cd Min: | 0.00509 | at alpha= | -1 | deg
Mach: | 0 |  |  | Cl=0 at alpha= | -4.025 | deg
|  |  |  | @ Cl=0.1, Cd= | 0.0063698
|  |  |  | @ Cl=0.4, Cd= | 0.0051015
|  |  |  | @ Cl=0.6, Cd= | 0.005292
alpha (deg) | Cl | Cd | Cm | Cl/Cd
-16.5 | -0.592 | 0.11458 | -0.04 | -5.17
-16 | -0.606 | 0.10801 | -0.041 | -5.614
-15.5 | -0.619 | 0.10214 | -0.042 | -6.057
-15 | -0.629 | 0.09545 | -0.044 | -6.592
-14.5 | -0.637 | 0.08936 | -0.045 | -7.126
-14 | -0.642 | 0.0831 | -0.047 | -7.725
-13.5 | -0.642 | 0.07916 | -0.048 | -8.107
-13 | -0.644 | 0.06757 | -0.053 | -9.532
-12.5 | -0.697 | 0.02571 | -0.072 | -27.134
-12 | -0.702 | 0.01663 | -0.076 | -42.212
-11.5 | -0.706 | 0.01094 | -0.08 | -64.574
-11 | -0.69 | 0.00962 | -0.083 | -71.78
-10.5 | -0.658 | 0.00905 | -0.083 | -72.72
-10 | -0.622 | 0.00863 | -0.084 | -72.049
-9.5 | -0.582 | 0.00835 | -0.085 | -69.762
-9 | -0.54 | 0.00805 | -0.086 | -67.016
-8.5 | -0.494 | 0.00779 | -0.087 | -63.369
-8 | -0.446 | 0.00759 | -0.087 | -58.75
-7.5 | -0.395 | 0.00736 | -0.088 | -53.649
-7 | -0.342 | 0.00717 | -0.089 | -47.749
-6.5 | -0.288 | 0.00703 | -0.09 | -40.952
-6 | -0.232 | 0.00688 | -0.09 | -33.696
-5.5 | -0.174 | 0.00678 | -0.091 | -25.718
-5 | -0.116 | 0.00665 | -0.092 | -17.458
-4.5 | -0.057 | 0.00659 | -0.093 | -8.645
-4 | 0.003 | 0.0065 | -0.093 | 0.424
-3.5 | 0.063 | 0.00645 | -0.094 | 9.75
-3 | 0.123 | 0.00632 | -0.095 | 19.498
-2.5 | 0.184 | 0.00612 | -0.096 | 29.987
-2 | 0.244 | 0.0055 | -0.097 | 44.35
-1.5 | 0.305 | 0.00523 | -0.097 | 58.356
-1 | 0.365 | 0.00509 | -0.098 | 71.736
-0.5 | 0.426 | 0.00511 | -0.099 | 83.364
0 | 0.486 | 0.00517 | -0.1 | 93.955
0.5 | 0.546 | 0.00523 | -0.1 | 104.522
1 | 0.607 | 0.0053 | -0.101 | 114.392
1.5 | 0.667 | 0.00535 | -0.102 | 124.562
2 | 0.727 | 0.00547 | -0.102 | 133.021
2.5 | 0.787 | 0.00558 | -0.103 | 141.106
3 | 0.844 | 0.00621 | -0.104 | 135.814
3.5 | 0.902 | 0.00675 | -0.105 | 133.649
4 | 0.96 | 0.00725 | -0.105 | 132.407
4.5 | 1.016 | 0.00814 | -0.106 | 124.885
5 | 1.071 | 0.00916 | -0.107 | 116.992
5.5 | 1.125 | 0.00981 | -0.107 | 114.666
6 | 1.176 | 0.01036 | -0.108 | 113.505
6.5 | 1.226 | 0.01079 | -0.109 | 113.654
7 | 1.272 | 0.01136 | -0.109 | 111.953
7.5 | 1.313 | 0.01191 | -0.11 | 110.236
8 | 1.346 | 0.01118 | -0.11 | 120.364
8.5 | 1.375 | 0.01273 | -0.111 | 107.998
9 | 1.4 | 0.01327 | -0.111 | 105.469
9.5 | 1.42 | 0.01384 | -0.112 | 102.608
10 | 1.435 | 0.01449 | -0.112 | 99.03
10.5 | 1.443 | 0.01516 | -0.112 | 95.184
11 | 1.44 | 0.01605 | -0.113 | 89.699
11.5 | 1.43 | 0.01698 | -0.113 | 84.217
12 | 1.414 | 0.01769 | -0.114 | 79.919
12.5 | 1.391 | 0.01886 | -0.114 | 73.711
13 | 1.361 | 0.0201 | -0.114 | 67.735
13.5 | 1.325 | 0.02155 | -0.114 | 61.497
14 | 1.285 | 0.0229 | -0.114 | 56.129
14.5 | 1.244 | 0.02451 | -0.115 | 50.746
15 | 1.198 | 0.02648 | -0.114 | 45.218
15.5 | 1.145 | 0.02995 | -0.114 | 38.211

## 98. Re 8M Mach 0.00 (2)
BIGFOIL.COM POLAR EXPORT
NACA64A513
NACA64A513 |  |  |  | Cl Max: | 1.8516 | at alpha= | 19.5 | deg
XFOIL ncrit=9 |  |  |  | L/D Max: | 143.282 | at alpha= | 2.5 | deg
Re: | 8000000 |  |  | Cd Min: | 0.05829 | at alpha= | 20 | deg
Mach: | 0 |  |  | Cl=0 at alpha= | -4.1017 | deg
|  |  |  | @ Cl=0.1, Cd= | 0.0053413
|  |  |  | @ Cl=0.4, Cd= | 0.0043125
|  |  |  | @ Cl=0.6, Cd= | 0.0043246
alpha (deg) | Cl | Cd | Cm | Cl/Cd
-20 | -1.4715 | 0.03396 | -0.0995 | -43.3304
-19.5 | -1.4687 | 0.0294 | -0.101 | -49.9558
-19 | -1.4615 | 0.02558 | -0.1017 | -57.1345
-18.5 | -1.4471 | 0.02259 | -0.102 | -64.0593
-18 | -1.4082 | 0.02047 | -0.1046 | -68.7934
-17.5 | -1.3813 | 0.01888 | -0.1035 | -73.1621
-17 | -1.3514 | 0.01793 | -0.101 | -75.3709
-16.5 | -1.3148 | 0.01681 | -0.0995 | -78.2153
-16 | -1.2722 | 0.01589 | -0.0987 | -80.0629
-15.5 | -1.2275 | 0.01506 | -0.0981 | -81.5073
-15 | -1.1831 | 0.0141 | -0.0974 | -83.9078
-14 | -1.0891 | 0.01235 | -0.0965 | -88.1862
-13.5 | -1.0394 | 0.01162 | -0.0963 | -89.4492
-13 | -0.9883 | 0.01101 | -0.0962 | -89.7639
-12.5 | -0.9362 | 0.01044 | -0.0963 | -89.6743
-12 | -0.8828 | 0.00995 | -0.0965 | -88.7236
-11.5 | -0.8285 | 0.00952 | -0.0968 | -87.0273
-11 | -0.7742 | 0.00911 | -0.0971 | -84.9835
-10.5 | -0.7184 | 0.00873 | -0.0976 | -82.291
-10 | -0.6629 | 0.00825 | -0.0981 | -80.3515
-9.5 | -0.6063 | 0.0078 | -0.0988 | -77.7308
-9 | -0.5413 | 0.00743 | -0.1013 | -72.8533
-8.5 | -0.4778 | 0.00711 | -0.1035 | -67.2011
-8 | -0.4184 | 0.00686 | -0.1046 | -60.9913
-7.5 | -0.3613 | 0.00665 | -0.1053 | -54.3308
-7 | -0.3062 | 0.00644 | -0.1054 | -47.5466
-6.5 | -0.253 | 0.00621 | -0.1051 | -40.7407
-6 | -0.1997 | 0.00604 | -0.1047 | -33.0629
-5.5 | -0.1465 | 0.00592 | -0.1043 | -24.7466
-5 | -0.0945 | 0.00576 | -0.1037 | -16.4062
-4.5 | -0.0419 | 0.00564 | -0.1031 | -7.4291
-4 | 0.0107 | 0.00553 | -0.1025 | 1.9349
-3.5 | 0.0628 | 0.00542 | -0.1018 | 11.5867
-3 | 0.1148 | 0.00531 | -0.1011 | 21.6196
-2.5 | 0.1662 | 0.00518 | -0.1003 | 32.0849
-2 | 0.2172 | 0.00506 | -0.0993 | 42.9249
-1.5 | 0.2667 | 0.00489 | -0.0981 | 54.5399
-1 | 0.3147 | 0.00469 | -0.0966 | 67.1002
-0.5 | 0.3605 | 0.00443 | -0.0946 | 81.377
0.5 | 0.4546 | 0.00415 | -0.0911 | 109.5422
1 | 0.5052 | 0.00417 | -0.0901 | 121.1511
1.5 | 0.5564 | 0.00423 | -0.0892 | 131.5366
2 | 0.6071 | 0.00434 | -0.0883 | 139.8848
2.5 | 0.6548 | 0.00457 | -0.0867 | 143.2823
3 | 0.6975 | 0.00504 | -0.0842 | 138.3929
3.5 | 0.733 | 0.00595 | -0.0804 | 123.1933
4 | 0.7827 | 0.00655 | -0.0797 | 119.4962
4.5 | 0.8415 | 0.00707 | -0.0811 | 119.024
5 | 0.914 | 0.00778 | -0.0858 | 117.4807
5.5 | 0.9798 | 0.00825 | -0.0888 | 118.7636
6 | 1.0352 | 0.00874 | -0.0894 | 118.4439
6.5 | 1.0869 | 0.00918 | -0.0891 | 118.3987
7 | 1.1347 | 0.00962 | -0.088 | 117.9522
7.5 | 1.1818 | 0.01007 | -0.0868 | 117.3585
8 | 1.2293 | 0.01049 | -0.0858 | 117.1878
8.5 | 1.2758 | 0.01094 | -0.0846 | 116.6179
9 | 1.3425 | 0.0111 | -0.0881 | 120.9459
9.5 | 1.3879 | 0.01168 | -0.0868 | 118.8271
10 | 1.4254 | 0.01231 | -0.084 | 115.792
10.5 | 1.4623 | 0.01299 | -0.0813 | 112.5712
11 | 1.4995 | 0.01367 | -0.0787 | 109.6928
11.5 | 1.5342 | 0.01451 | -0.0759 | 105.734
12 | 1.5664 | 0.01549 | -0.0728 | 101.1233
12.5 | 1.5987 | 0.01651 | -0.0699 | 96.8322
13 | 1.6289 | 0.01766 | -0.0669 | 92.2367
13.5 | 1.6559 | 0.01906 | -0.0636 | 86.8783
14 | 1.6821 | 0.02054 | -0.0605 | 81.8939
14.5 | 1.7081 | 0.0221 | -0.0575 | 77.2896
15 | 1.733 | 0.02377 | -0.0547 | 72.907
15.5 | 1.7554 | 0.02569 | -0.0518 | 68.3301
16 | 1.7723 | 0.02809 | -0.0487 | 63.0936
16.5 | 1.7883 | 0.03072 | -0.0459 | 58.2129
17 | 1.8007 | 0.03377 | -0.0431 | 53.3225
17.5 | 1.8178 | 0.03659 | -0.0411 | 49.6802
18 | 1.8299 | 0.03998 | -0.0391 | 45.7704
18.5 | 1.8394 | 0.04375 | -0.0373 | 42.0434
19 | 1.8477 | 0.04781 | -0.0359 | 38.6467
19.5 | 1.8516 | 0.05244 | -0.0347 | 35.3089
20 | 1.8466 | 0.05829 | -0.0339 | 31.6795

## 99. Re 8M Mach 0.10 (1)
BIGFOIL.COM POLAR EXPORT
NACA64A513
NACA64A513 |  |  |  | Cl Max: | 1.437 | at alpha= | 10.5 | deg
JavaFoil+Calcfoil stall+Eppler ext transition |  |  |  | L/D Max: | 141.035 | at alpha= | 2.5 | deg
Re: | 8000000 |  |  | Cd Min: | 0.0051 | at alpha= | -1 | deg
Mach: | 0.1 |  |  | Cl=0 at alpha= | -4.025 | deg
|  |  |  | @ Cl=0.1, Cd= | 0.0063711
|  |  |  | @ Cl=0.4, Cd= | 0.0051054
|  |  |  | @ Cl=0.6, Cd= | 0.0052969
alpha (deg) | Cl | Cd | Cm | Cl/Cd
-17 | -0.539 | 0.12741 | -0.037 | -4.232
-16.5 | -0.559 | 0.11661 | -0.039 | -4.792
-16 | -0.576 | 0.11079 | -0.04 | -5.202
-15.5 | -0.592 | 0.10417 | -0.041 | -5.684
-15 | -0.605 | 0.09779 | -0.043 | -6.191
-14.5 | -0.616 | 0.09135 | -0.044 | -6.748
-14 | -0.624 | 0.08554 | -0.046 | -7.298
-13.5 | -0.627 | 0.08141 | -0.046 | -7.703
-13 | -0.629 | 0.07227 | -0.051 | -8.698
-12.5 | -0.644 | 0.05032 | -0.062 | -12.803
-12 | -0.686 | 0.01966 | -0.075 | -34.881
-11.5 | -0.683 | 0.01346 | -0.078 | -50.78
-11 | -0.678 | 0.01031 | -0.082 | -65.801
-10.5 | -0.655 | 0.00916 | -0.084 | -71.555
-10 | -0.62 | 0.00874 | -0.085 | -70.984
-9.5 | -0.582 | 0.00841 | -0.085 | -69.209
-9 | -0.54 | 0.00811 | -0.086 | -66.579
-8.5 | -0.495 | 0.00785 | -0.087 | -63.007
-8 | -0.447 | 0.0076 | -0.088 | -58.762
-7.5 | -0.396 | 0.00741 | -0.089 | -53.448
-7 | -0.344 | 0.00722 | -0.089 | -47.569
-6.5 | -0.289 | 0.00708 | -0.09 | -40.802
-6 | -0.233 | 0.00694 | -0.091 | -33.542
-5.5 | -0.175 | 0.0068 | -0.092 | -25.76
-5 | -0.117 | 0.00671 | -0.092 | -17.377
-4.5 | -0.057 | 0.00659 | -0.093 | -8.679
-4 | 0.003 | 0.00651 | -0.094 | 0.426
-3.5 | 0.063 | 0.00645 | -0.095 | 9.791
-3 | 0.124 | 0.00632 | -0.095 | 19.584
-2.5 | 0.185 | 0.00613 | -0.096 | 30.105
-2 | 0.245 | 0.00552 | -0.097 | 44.432
-1.5 | 0.307 | 0.00523 | -0.098 | 58.562
-1 | 0.367 | 0.0051 | -0.099 | 71.963
-0.5 | 0.428 | 0.00511 | -0.099 | 83.695
0 | 0.489 | 0.00518 | -0.1 | 94.316
0.5 | 0.549 | 0.00523 | -0.101 | 104.919
1 | 0.61 | 0.00531 | -0.102 | 114.804
1.5 | 0.67 | 0.00536 | -0.102 | 125.005
2 | 0.731 | 0.00547 | -0.103 | 133.473
2.5 | 0.791 | 0.00561 | -0.104 | 141.035
3 | 0.848 | 0.00626 | -0.104 | 135.551
3.5 | 0.907 | 0.00677 | -0.105 | 133.875
4 | 0.965 | 0.00731 | -0.106 | 132.046
4.5 | 1.021 | 0.00817 | -0.107 | 124.975
5 | 1.076 | 0.00921 | -0.107 | 116.836
5.5 | 1.13 | 0.00976 | -0.108 | 115.759
6 | 1.182 | 0.01042 | -0.109 | 113.403
6.5 | 1.231 | 0.01087 | -0.109 | 113.289
7 | 1.277 | 0.01149 | -0.11 | 111.123
7.5 | 1.317 | 0.01201 | -0.111 | 109.717
8 | 1.349 | 0.01233 | -0.111 | 109.415
8.5 | 1.376 | 0.01286 | -0.111 | 107.043
9 | 1.4 | 0.01342 | -0.112 | 104.365
9.5 | 1.419 | 0.014 | -0.112 | 101.384
10 | 1.432 | 0.01468 | -0.113 | 97.584
10.5 | 1.437 | 0.01544 | -0.113 | 93.093
11 | 1.431 | 0.01625 | -0.113 | 88.029
11.5 | 1.417 | 0.01726 | -0.114 | 82.093
12 | 1.396 | 0.01801 | -0.114 | 77.53
12.5 | 1.368 | 0.01919 | -0.115 | 71.297
13 | 1.332 | 0.02062 | -0.115 | 64.631
13.5 | 1.29 | 0.02216 | -0.115 | 58.231
14 | 1.245 | 0.0237 | -0.115 | 52.526
14.5 | 1.197 | 0.0252 | -0.115 | 47.512
15 | 1.143 | 0.028 | -0.115 | 40.835
15.5 | 1.065 | 0.03751 | -0.111 | 28.386

## 100. Re 8M Mach 0.10 (2)
BIGFOIL.COM POLAR EXPORT
NACA64A513
NACA64A513 |  |  |  | Cl Max: | 1.8379 | at alpha= | 19 | deg
XFOIL ncrit=9 |  |  |  | L/D Max: | 143.646 | at alpha= | 2.5 | deg
Re: | 8000000 |  |  | Cd Min: | 0.06296 | at alpha= | 20 | deg
Mach: | 0.1 |  |  | Cl=0 at alpha= | -4.0973 | deg
|  |  |  | @ Cl=0.1, Cd= | 0.0053514
|  |  |  | @ Cl=0.4, Cd= | 0.0043775
|  |  |  | @ Cl=0.6, Cd= | 0.0043204
alpha (deg) | Cl | Cd | Cm | Cl/Cd
-20 | -1.4048 | 0.04422 | -0.0981 | -31.7684
-19.5 | -1.4203 | 0.03695 | -0.1018 | -38.4384
-19 | -1.4306 | 0.03079 | -0.1042 | -46.4631
-18.5 | -1.4309 | 0.02614 | -0.1052 | -54.7399
-18 | -1.411 | 0.02296 | -0.1063 | -61.4547
-17.5 | -1.3762 | 0.02038 | -0.109 | -67.527
-17 | -1.3501 | 0.01901 | -0.1068 | -71.0205
-16.5 | -1.3227 | 0.01782 | -0.1036 | -74.2256
-16 | -1.2811 | 0.0167 | -0.1025 | -76.7126
-15.5 | -1.2372 | 0.01575 | -0.1015 | -78.5524
-15 | -1.191 | 0.01489 | -0.1008 | -79.9866
-14 | -1.0982 | 0.01285 | -0.0992 | -85.463
-13.5 | -1.0485 | 0.01202 | -0.0987 | -87.2296
-13 | -0.9971 | 0.01133 | -0.0985 | -88.0053
-12.5 | -0.9446 | 0.0107 | -0.0983 | -88.2804
-12 | -0.8907 | 0.01017 | -0.0983 | -87.5811
-11.5 | -0.8359 | 0.0097 | -0.0984 | -86.1753
-11 | -0.7811 | 0.00924 | -0.0985 | -84.5346
-10.5 | -0.7247 | 0.00884 | -0.099 | -81.9796
-10 | -0.6682 | 0.00841 | -0.0994 | -79.453
-9.5 | -0.6114 | 0.0079 | -0.0999 | -77.3924
-9 | -0.5472 | 0.00751 | -0.102 | -72.8628
-8.5 | -0.4817 | 0.00717 | -0.1044 | -67.1827
-8 | -0.4217 | 0.00691 | -0.1055 | -61.0275
-7.5 | -0.3642 | 0.00668 | -0.1061 | -54.521
-7 | -0.3083 | 0.0065 | -0.1062 | -47.4308
-6.5 | -0.255 | 0.00624 | -0.1058 | -40.8654
-6 | -0.2014 | 0.00606 | -0.1054 | -33.2343
-5.5 | -0.1479 | 0.00593 | -0.105 | -24.941
-5 | -0.0954 | 0.00577 | -0.1043 | -16.5338
-4.5 | -0.0426 | 0.00565 | -0.1036 | -7.5398
-4 | 0.0103 | 0.00554 | -0.103 | 1.8592
-3.5 | 0.0627 | 0.00543 | -0.1023 | 11.547
-3 | 0.1149 | 0.00532 | -0.1016 | 21.5977
-2.5 | 0.1666 | 0.00519 | -0.1007 | 32.1002
-2 | 0.2179 | 0.00507 | -0.0998 | 42.9783
-1.5 | 0.2679 | 0.00491 | -0.0985 | 54.5621
-1 | 0.3162 | 0.0047 | -0.097 | 67.2766
0.5 | 0.4565 | 0.00416 | -0.0914 | 109.7356
1 | 0.5074 | 0.00418 | -0.0904 | 121.3876
1.5 | 0.5589 | 0.00424 | -0.0895 | 131.816
2 | 0.61 | 0.00434 | -0.0886 | 140.553
2.5 | 0.6579 | 0.00458 | -0.087 | 143.6463
3 | 0.7011 | 0.00504 | -0.0845 | 139.1071
3.5 | 0.7366 | 0.00596 | -0.0807 | 123.5906
4 | 0.7869 | 0.00658 | -0.08 | 119.5897
4.5 | 0.8464 | 0.00711 | -0.0814 | 119.0436
5 | 0.9208 | 0.00782 | -0.0865 | 117.7494
5.5 | 0.9848 | 0.0083 | -0.0889 | 118.6506
6 | 1.0398 | 0.0088 | -0.0893 | 118.1591
6.5 | 1.0902 | 0.00924 | -0.0886 | 117.987
7 | 1.1384 | 0.00969 | -0.0875 | 117.4819
7.5 | 1.1861 | 0.01014 | -0.0863 | 116.9724
8 | 1.2339 | 0.01058 | -0.0852 | 116.6257
8.5 | 1.28 | 0.01104 | -0.0838 | 115.942
9 | 1.3464 | 0.01121 | -0.087 | 120.107
9.5 | 1.3918 | 0.01183 | -0.0856 | 117.65
10 | 1.4294 | 0.0125 | -0.0827 | 114.352
10.5 | 1.4669 | 0.01319 | -0.08 | 111.213
11 | 1.5038 | 0.01393 | -0.0772 | 107.9541
11.5 | 1.5379 | 0.01485 | -0.0742 | 103.5623
12 | 1.5707 | 0.01585 | -0.0711 | 99.0978
12.5 | 1.6028 | 0.01694 | -0.068 | 94.6163
13 | 1.632 | 0.01822 | -0.0648 | 89.5719
13.5 | 1.6582 | 0.01974 | -0.0613 | 84.002
14 | 1.6855 | 0.02125 | -0.0583 | 79.3176
14.5 | 1.7105 | 0.02294 | -0.0551 | 74.5641
15 | 1.7338 | 0.02484 | -0.0521 | 69.7987
15.5 | 1.7547 | 0.02697 | -0.049 | 65.0612
16 | 1.7684 | 0.02979 | -0.0457 | 59.3622
16.5 | 1.7841 | 0.03261 | -0.0429 | 54.7102
17 | 1.7997 | 0.0356 | -0.0405 | 50.5534
17.5 | 1.8152 | 0.03874 | -0.0385 | 46.856
18 | 1.8249 | 0.04254 | -0.0365 | 42.8984
18.5 | 1.8323 | 0.04673 | -0.0348 | 39.2104
19 | 1.8379 | 0.0513 | -0.0335 | 35.8265
19.5 | 1.8369 | 0.05671 | -0.0325 | 32.3911
20 | 1.8311 | 0.06296 | -0.0319 | 29.0835

## 101. Re 8M Mach 0.25 (1)
BIGFOIL.COM POLAR EXPORT
NACA64A513
NACA64A513 |  |  |  | Cl Max: | 1.403 | at alpha= | 9.5 | deg
JavaFoil+Calcfoil stall+Eppler ext transition |  |  |  | L/D Max: | 143.221 | at alpha= | 2.5 | deg
Re: | 8000000 |  |  | Cd Min: | 0.00513 | at alpha= | -1 | deg
Mach: | 0.25 |  |  | Cl=0 at alpha= | -4.0242 | deg
|  |  |  | @ Cl=0.1, Cd= | 0.0064335
|  |  |  | @ Cl=0.4, Cd= | 0.0051483
|  |  |  | @ Cl=0.6, Cd= | 0.0053257
alpha (deg) | Cl | Cd | Cm | Cl/Cd
-15 | -0.401 | 0.11085 | -0.038 | -3.615
-14.5 | -0.443 | 0.10218 | -0.039 | -4.336
-14 | -0.48 | 0.09591 | -0.041 | -5.005
-13.5 | -0.51 | 0.09006 | -0.041 | -5.668
-13 | -0.531 | 0.08407 | -0.043 | -6.311
-12.5 | -0.542 | 0.0792 | -0.044 | -6.845
-12 | -0.547 | 0.07107 | -0.048 | -7.69
-11.5 | -0.545 | 0.06386 | -0.052 | -8.527
-11 | -0.571 | 0.03487 | -0.07 | -16.361
-10.5 | -0.603 | 0.01321 | -0.082 | -45.674
-10 | -0.606 | 0.00941 | -0.087 | -64.38
-9.5 | -0.574 | 0.00888 | -0.088 | -64.705
-9 | -0.538 | 0.00847 | -0.089 | -63.507
-8.5 | -0.496 | 0.00814 | -0.089 | -60.984
-8 | -0.451 | 0.00782 | -0.09 | -57.672
-7.5 | -0.402 | 0.00758 | -0.091 | -53.017
-7 | -0.35 | 0.00737 | -0.092 | -47.424
-6.5 | -0.295 | 0.00718 | -0.093 | -41.049
-6 | -0.238 | 0.00702 | -0.093 | -33.891
-5.5 | -0.179 | 0.0069 | -0.094 | -26.007
-5 | -0.12 | 0.00678 | -0.095 | -17.648
-4.5 | -0.059 | 0.00666 | -0.096 | -8.821
-4 | 0.003 | 0.00658 | -0.097 | 0.433
-3.5 | 0.065 | 0.00649 | -0.097 | 9.993
-3 | 0.127 | 0.00639 | -0.098 | 19.892
-2.5 | 0.19 | 0.00623 | -0.099 | 30.45
-2 | 0.252 | 0.00556 | -0.1 | 45.321
-1.5 | 0.315 | 0.0053 | -0.1 | 59.443
-1 | 0.377 | 0.00513 | -0.101 | 73.526
-0.5 | 0.44 | 0.00518 | -0.102 | 84.954
0 | 0.502 | 0.00522 | -0.103 | 96.202
0.5 | 0.564 | 0.00528 | -0.104 | 106.975
1 | 0.627 | 0.00536 | -0.104 | 116.993
1.5 | 0.689 | 0.0054 | -0.105 | 127.527
2 | 0.751 | 0.00553 | -0.106 | 135.7
2.5 | 0.813 | 0.00568 | -0.107 | 143.221
3 | 0.871 | 0.0064 | -0.107 | 136.085
3.5 | 0.932 | 0.00696 | -0.108 | 133.848
4 | 0.991 | 0.00753 | -0.109 | 131.607
4.5 | 1.048 | 0.00847 | -0.11 | 123.743
5 | 1.104 | 0.00945 | -0.11 | 116.788
5.5 | 1.158 | 0.0103 | -0.111 | 112.41
6 | 1.21 | 0.01085 | -0.112 | 111.483
6.5 | 1.259 | 0.01154 | -0.112 | 109.115
7 | 1.299 | 0.01136 | -0.113 | 114.367
7.5 | 1.333 | 0.01234 | -0.113 | 108.061
8 | 1.36 | 0.01303 | -0.114 | 104.394
8.5 | 1.382 | 0.01368 | -0.114 | 101.04
9 | 1.397 | 0.01431 | -0.114 | 97.615
9.5 | 1.403 | 0.01503 | -0.115 | 93.334
10 | 1.4 | 0.01593 | -0.115 | 87.897
10.5 | 1.383 | 0.01691 | -0.116 | 81.803
11 | 1.349 | 0.01815 | -0.116 | 74.309
11.5 | 1.301 | 0.01927 | -0.117 | 67.502
12 | 1.238 | 0.02103 | -0.117 | 58.891
12.5 | 1.165 | 0.02264 | -0.117 | 51.457
13 | 1.079 | 0.02523 | -0.116 | 42.777
13.5 | 0.872 | 0.06993 | -0.091 | 12.473
14 | 0.752 | 0.10066 | -0.066 | 7.474
14.5 | 0.665 | 0.10913 | -0.063 | 6.098

## 102. Re 8M Mach 0.25 (2)
BIGFOIL.COM POLAR EXPORT
NACA64A513
NACA64A513 |  |  |  | Cl Max: | 1.7657 | at alpha= | 17.5 | deg
XFOIL ncrit=9 |  |  |  | L/D Max: | 146.739 | at alpha= | 2.5 | deg
Re: | 8000000 |  |  | Cd Min: | 0.20171 | at alpha= | -19.5 | deg
Mach: | 0.25 |  |  | Cl=0 at alpha= | -4.0775 | deg
|  |  |  | @ Cl=0.1, Cd= | 0.0054094
|  |  |  | @ Cl=0.4, Cd= | 0.0043939
|  |  |  | @ Cl=0.6, Cd= | 0.0043167
alpha (deg) | Cl | Cd | Cm | Cl/Cd
-19.5 | -0.5693 | 0.20171 | -0.0112 | -2.8224
-19 | -0.5514 | 0.196 | -0.0149 | -2.8133
-18.5 | -0.561 | 0.18129 | -0.0216 | -3.0945
-17.5 | -1.0998 | 0.06601 | -0.0934 | -16.6611
-17 | -1.1775 | 0.04784 | -0.1076 | -24.6133
-16.5 | -1.2011 | 0.03724 | -0.1167 | -32.253
-16 | -1.1984 | 0.03032 | -0.1226 | -39.5251
-15.5 | -1.1953 | 0.02534 | -0.1242 | -47.1705
-15 | -1.1836 | 0.02187 | -0.1237 | -54.1198
-14.5 | -1.1626 | 0.01979 | -0.1198 | -58.7468
-14 | -1.1242 | 0.01799 | -0.1172 | -62.4903
-13.5 | -1.0809 | 0.01624 | -0.115 | -66.5579
-13 | -1.0385 | 0.01422 | -0.1127 | -73.0309
-12.5 | -0.9871 | 0.01293 | -0.111 | -76.3418
-12 | -0.931 | 0.01205 | -0.1099 | -77.2614
-11.5 | -0.8739 | 0.01125 | -0.1089 | -77.68
-11 | -0.8175 | 0.01041 | -0.1079 | -78.5303
-10.5 | -0.7589 | 0.00973 | -0.1073 | -77.9959
-10 | -0.6985 | 0.00926 | -0.107 | -75.432
-9.5 | -0.6385 | 0.00866 | -0.1068 | -73.7298
-9 | -0.5764 | 0.008 | -0.1073 | -72.05
-8.5 | -0.504 | 0.00754 | -0.11 | -66.8435
-8 | -0.4407 | 0.0072 | -0.1107 | -61.2083
-7.5 | -0.3804 | 0.0069 | -0.1109 | -55.1304
-7 | -0.3221 | 0.00666 | -0.1106 | -48.3634
-6.5 | -0.266 | 0.00641 | -0.11 | -41.4977
-6 | -0.2106 | 0.00618 | -0.1092 | -34.0777
-5.5 | -0.1554 | 0.00601 | -0.1085 | -25.8569
-5 | -0.1005 | 0.00587 | -0.1076 | -17.121
-4.5 | -0.0463 | 0.00571 | -0.1067 | -8.1086
-4 | 0.0085 | 0.00561 | -0.106 | 1.5152
-3.5 | 0.0622 | 0.00548 | -0.105 | 11.3504
-3 | 0.1157 | 0.00538 | -0.1041 | 21.5056
-2.5 | 0.1689 | 0.00527 | -0.1031 | 32.0493
-2 | 0.222 | 0.00514 | -0.1021 | 43.1907
-1.5 | 0.2734 | 0.00497 | -0.1008 | 55.0101
-1 | 0.3233 | 0.00475 | -0.0992 | 68.0632
-0.5 | 0.3704 | 0.00448 | -0.097 | 82.6786
0.5 | 0.4667 | 0.0042 | -0.0931 | 111.119
1 | 0.5192 | 0.00421 | -0.092 | 123.3254
1.5 | 0.5724 | 0.00427 | -0.0911 | 134.0515
2 | 0.6256 | 0.00436 | -0.0901 | 143.4862
2.5 | 0.675 | 0.0046 | -0.0884 | 146.7391
3.5 | 0.7559 | 0.00604 | -0.0817 | 125.149
4 | 0.8078 | 0.0067 | -0.081 | 120.5672
4.5 | 0.873 | 0.00732 | -0.0833 | 119.2623
5 | 0.9493 | 0.00811 | -0.0881 | 117.053
5.5 | 1.0066 | 0.0086 | -0.0884 | 117.0465
6 | 1.0587 | 0.00912 | -0.0875 | 116.0855
6.5 | 1.1108 | 0.00957 | -0.0865 | 116.0711
7 | 1.1608 | 0.01006 | -0.0851 | 115.3877
7.5 | 1.2088 | 0.01058 | -0.0833 | 114.2533
8 | 1.2562 | 0.01111 | -0.0814 | 113.0693
8.5 | 1.3031 | 0.01165 | -0.0794 | 111.8541
9 | 1.3369 | 0.01195 | -0.0747 | 111.8745
9.5 | 1.4119 | 0.01282 | -0.0791 | 110.1326
10 | 1.4512 | 0.01364 | -0.0758 | 106.393
10.5 | 1.4893 | 0.01455 | -0.0725 | 102.3574
11 | 1.5229 | 0.01574 | -0.0686 | 96.7535
11.5 | 1.5577 | 0.01693 | -0.065 | 92.0083
12 | 1.5884 | 0.01841 | -0.0611 | 86.2792
12.5 | 1.6176 | 0.02004 | -0.0572 | 80.7186
13 | 1.6464 | 0.02179 | -0.0534 | 75.5576
13.5 | 1.6682 | 0.02405 | -0.0492 | 69.3638
14 | 1.6922 | 0.02633 | -0.0455 | 64.2689
14.5 | 1.7131 | 0.02895 | -0.0419 | 59.1744
15 | 1.7286 | 0.03218 | -0.0382 | 53.7166
15.5 | 1.7441 | 0.03559 | -0.0351 | 49.0053
16 | 1.7539 | 0.03971 | -0.0321 | 44.1677
16.5 | 1.7649 | 0.0439 | -0.0297 | 40.2027
17 | 1.7638 | 0.04951 | -0.0274 | 35.6251
17.5 | 1.7657 | 0.05508 | -0.0259 | 32.057
18 | 1.759 | 0.06186 | -0.025 | 28.4352
18.5 | 1.744 | 0.06986 | -0.0249 | 24.9642
19 | 1.7302 | 0.07815 | -0.0256 | 22.1395
19.5 | 1.7056 | 0.08808 | -0.0275 | 19.3642
20 | 1.6721 | 0.09976 | -0.0309 | 16.7612

## 103. Re 8M Mach 0.50 (1)
BIGFOIL.COM POLAR EXPORT
NACA64A513
NACA64A513 |  |  |  | Cl Max: | 1.391 | at alpha= | 19.5 | deg
JavaFoil+Calcfoil stall+Eppler ext transition |  |  |  | L/D Max: | 149.314 | at alpha= | 2.5 | deg
Re: | 8000000 |  |  | Cd Min: | 0.00534 | at alpha= | -1 | deg
Mach: | 0.5 |  |  | Cl=0 at alpha= | -4.0221 | deg
|  |  |  | @ Cl=0.1, Cd= | 0.006742
|  |  |  | @ Cl=0.4, Cd= | 0.0054154
|  |  |  | @ Cl=0.6, Cd= | 0.005499
alpha (deg) | Cl | Cd | Cm | Cl/Cd
-20 | -0.885 | 0.15173 | -0.046 | -5.834
-19.5 | -0.861 | 0.15048 | -0.048 | -5.72
-19 | -0.833 | 0.14394 | -0.048 | -5.786
-18.5 | -0.804 | 0.13812 | -0.048 | -5.822
-18 | -0.775 | 0.13398 | -0.046 | -5.785
-17.5 | -0.748 | 0.12884 | -0.047 | -5.805
-17 | -0.721 | 0.12458 | -0.047 | -5.785
-16.5 | -0.694 | 0.12238 | -0.048 | -5.672
-16 | -0.666 | 0.11695 | -0.048 | -5.698
-15.5 | -0.639 | 0.10794 | -0.048 | -5.916
-15 | -0.611 | 0.10083 | -0.049 | -6.064
-14.5 | -0.584 | 0.09417 | -0.05 | -6.205
-14 | -0.558 | 0.08842 | -0.051 | -6.305
-13.5 | -0.527 | 0.09684 | -0.048 | -5.446
-13 | -0.5 | 0.08921 | -0.048 | -5.603
-12.5 | -0.473 | 0.08037 | -0.051 | -5.889
-12 | -0.446 | 0.07555 | -0.052 | -5.902
-11.5 | -0.421 | 0.06709 | -0.056 | -6.271
-11 | -0.388 | 0.07828 | -0.047 | -4.959
-10.5 | -0.361 | 0.06911 | -0.048 | -5.22
-10 | -0.334 | 0.06301 | -0.051 | -5.297
-9.5 | -0.308 | 0.05547 | -0.057 | -5.551
-9 | -0.315 | 0.01976 | -0.089 | -15.926
-8.5 | -0.249 | 0.05656 | -0.048 | -4.409
-8 | -0.222 | 0.05112 | -0.05 | -4.339
-7.5 | -0.252 | 0.04705 | -0.053 | -5.35
-7 | -0.34 | 0.00849 | -0.103 | -40.089
-6.5 | -0.306 | 0.00801 | -0.104 | -38.157
-6 | -0.254 | 0.00766 | -0.104 | -33.215
-5.5 | -0.195 | 0.00739 | -0.105 | -26.426
-5 | -0.132 | 0.0072 | -0.106 | -18.277
-4.5 | -0.065 | 0.007 | -0.107 | -9.285
-4 | 0.003 | 0.0069 | -0.108 | 0.459
-3.5 | 0.072 | 0.00679 | -0.109 | 10.634
-3 | 0.142 | 0.00667 | -0.11 | 21.251
-2.5 | 0.212 | 0.00651 | -0.111 | 32.509
-2 | 0.282 | 0.00598 | -0.111 | 47.134
-1.5 | 0.352 | 0.00558 | -0.112 | 63.14
-1 | 0.422 | 0.00534 | -0.113 | 78.953
-0.5 | 0.492 | 0.00538 | -0.114 | 91.306
0 | 0.561 | 0.00546 | -0.115 | 102.901
0.5 | 0.631 | 0.00553 | -0.116 | 114.073
1 | 0.701 | 0.00564 | -0.117 | 124.21
1.5 | 0.77 | 0.00573 | -0.117 | 134.484
2 | 0.839 | 0.00589 | -0.118 | 142.547
2.5 | 0.909 | 0.00609 | -0.119 | 149.314
3 | 0.973 | 0.00713 | -0.12 | 136.411
3.5 | 1.039 | 0.00791 | -0.121 | 131.333
4 | 1.103 | 0.00913 | -0.122 | 120.834
4.5 | 1.164 | 0.01077 | -0.122 | 108.04
5 | 1.215 | 0.01153 | -0.123 | 105.379
5.5 | 1.262 | 0.01239 | -0.123 | 101.887
6 | 1.302 | 0.01319 | -0.124 | 98.754
6.5 | 1.331 | 0.01411 | -0.124 | 94.361
7 | 1.33 | 0.01502 | -0.125 | 88.55
7.5 | 1.267 | 0.01621 | -0.125 | 78.195
8 | 0.809 | 0.0185 | -0.125 | 43.713
8.5 | 0.841 | 0.01883 | -0.126 | 44.698
9 | 0.865 | 0.02159 | -0.125 | 40.067
9.5 | 0.904 | 0.02074 | -0.127 | 43.577
10 | 0.931 | 0.02285 | -0.127 | 40.744
10.5 | 0.804 | 0.0724 | -0.074 | 11.105
11 | 0.993 | 0.02423 | -0.128 | 40.98
11.5 | 1.015 | 0.02767 | -0.127 | 36.695
12 | 0.885 | 0.08446 | -0.076 | 10.473
12.5 | 0.919 | 0.08069 | -0.084 | 11.386
13 | 0.936 | 0.09211 | -0.075 | 10.161
13.5 | 0.967 | 0.09666 | -0.08 | 10.003
14 | 0.999 | 0.10078 | -0.085 | 9.916
14.5 | 1.014 | 0.10329 | -0.075 | 9.814
15 | 1.048 | 0.10687 | -0.083 | 9.807
15.5 | 1.137 | 0.08167 | -0.11 | 13.926
16 | 1.105 | 0.12201 | -0.087 | 9.058
16.5 | 1.125 | 0.12114 | -0.083 | 9.286
17 | 1.208 | 0.09604 | -0.108 | 12.576
17.5 | 1.284 | 0.07772 | -0.12 | 16.521
18 | 1.215 | 0.14017 | -0.092 | 8.665
18.5 | 1.25 | 0.12727 | -0.097 | 9.82
19 | 1.37 | 0.08191 | -0.122 | 16.729
19.5 | 1.391 | 0.09038 | -0.121 | 15.387
20 | 1.342 | 0.14274 | -0.103 | 9.399

## 104. Re 8M Mach 0.50 (2)
BIGFOIL.COM POLAR EXPORT
NACA64A513
NACA64A513 |  |  |  | Cl Max: | 1.4607 | at alpha= | 10 | deg
XFOIL ncrit=9 |  |  |  | L/D Max: | 157.309 | at alpha= | 2.5 | deg
Re: | 8000000 |  |  | Cd Min: | 0.14143 | at alpha= | 15 | deg
Mach: | 0.5 |  |  | Cl=0 at alpha= | -3.9723 | deg
|  |  |  | @ Cl=0.1, Cd= | 0.0056799
|  |  |  | @ Cl=0.4, Cd= | 0.0047486
|  |  |  | @ Cl=0.6, Cd= | 0.0043807
alpha (deg) | Cl | Cd | Cm | Cl/Cd
-12.5 | -0.3308 | 0.11246 | -0.0775 | -2.9415
-11.5 | -0.31 | 0.09716 | -0.0857 | -3.1906
-11 | -0.3119 | 0.08772 | -0.0911 | -3.5556
-10.5 | -0.3311 | 0.07602 | -0.0985 | -4.3554
-10 | -0.3462 | 0.06524 | -0.106 | -5.3066
-9.5 | -0.3615 | 0.05346 | -0.1157 | -6.7621
-9 | -0.3819 | 0.03973 | -0.1302 | -9.6124
-8.5 | -0.4148 | 0.03027 | -0.1387 | -13.7033
-8 | -0.4336 | 0.02127 | -0.1391 | -20.3855
-7.5 | -0.412 | 0.01243 | -0.1405 | -33.1456
-7 | -0.3672 | 0.00898 | -0.1364 | -40.8909
-6.5 | -0.311 | 0.00772 | -0.1322 | -40.285
-6 | -0.2493 | 0.00713 | -0.1289 | -34.9649
-5.5 | -0.1892 | 0.0066 | -0.1257 | -28.6667
-5 | -0.1269 | 0.00631 | -0.1232 | -20.1109
-4.5 | -0.0645 | 0.00611 | -0.121 | -10.5565
-4 | -0.0034 | 0.00591 | -0.1189 | -0.5753
-3.5 | 0.058 | 0.00577 | -0.1171 | 10.052
-3 | 0.1186 | 0.00564 | -0.1154 | 21.0284
-2.5 | 0.1783 | 0.00552 | -0.1136 | 32.3007
-2 | 0.2368 | 0.0054 | -0.1118 | 43.8519
-1.5 | 0.2944 | 0.00528 | -0.1098 | 55.7576
-1 | 0.3495 | 0.00506 | -0.1075 | 69.0711
-0.5 | 0.4014 | 0.00474 | -0.1046 | 84.6835
0 | 0.4525 | 0.00447 | -0.1015 | 101.2304
0.5 | 0.5064 | 0.00434 | -0.099 | 116.682
1 | 0.5607 | 0.00434 | -0.0964 | 129.1935
1.5 | 0.6187 | 0.0044 | -0.0946 | 140.6136
2 | 0.6805 | 0.00451 | -0.0936 | 150.8869
2.5 | 0.7425 | 0.00472 | -0.0927 | 157.3093
3 | 0.8009 | 0.00521 | -0.0911 | 153.7236
3.5 | 0.8527 | 0.00641 | -0.0888 | 133.0265
4 | 0.924 | 0.00766 | -0.0908 | 120.6266
4.5 | 0.9825 | 0.00849 | -0.0894 | 115.7244
5 | 1.0325 | 0.00941 | -0.0861 | 109.7237
5.5 | 1.0868 | 0.01014 | -0.0834 | 107.1795
6 | 1.1379 | 0.011 | -0.08 | 103.4455
6.5 | 1.19 | 0.01187 | -0.0766 | 100.2527
7 | 1.2403 | 0.01286 | -0.0728 | 96.4463
7.5 | 1.2902 | 0.01396 | -0.0689 | 92.4212
8 | 1.3373 | 0.01528 | -0.0644 | 87.5196
8.5 | 1.3845 | 0.01673 | -0.0599 | 82.7555
9 | 1.4262 | 0.01868 | -0.055 | 76.349
10 | 1.4607 | 0.02662 | -0.0421 | 54.8723
10.5 | 1.4414 | 0.03295 | -0.0343 | 43.7451
11 | 1.4112 | 0.04068 | -0.0277 | 34.6903
11.5 | 1.3769 | 0.04968 | -0.0238 | 27.7154
12 | 1.3387 | 0.06007 | -0.0226 | 22.2857
12.5 | 1.2975 | 0.07189 | -0.0241 | 18.0484
13 | 1.2581 | 0.08471 | -0.028 | 14.8518
13.5 | 1.2215 | 0.0984 | -0.0338 | 12.4136
14 | 1.1906 | 0.11244 | -0.0411 | 10.5888
14.5 | 1.162 | 0.12732 | -0.0495 | 9.1266
15 | 1.1414 | 0.14143 | -0.0575 | 8.0704

## 105. Re 10M Mach 0.00 (1)
BIGFOIL.COM POLAR EXPORT
NACA64A513
NACA64A513 |  |  |  | Cl Max: | 1.445 | at alpha= | 10.5 | deg
JavaFoil+Calcfoil stall+Eppler ext transition |  |  |  | L/D Max: | 132.894 | at alpha= | 3.5 | deg
Re: | 10000000 |  |  | Cd Min: | 0.00504 | at alpha= | -0.5 | deg
Mach: | 0 |  |  | Cl=0 at alpha= | -4.025 | deg
|  |  |  | @ Cl=0.1, Cd= | 0.0062298
|  |  |  | @ Cl=0.4, Cd= | 0.0051039
|  |  |  | @ Cl=0.6, Cd= | 0.0051708
alpha (deg) | Cl | Cd | Cm | Cl/Cd
-17.5 | -0.56 | 0.12951 | -0.038 | -4.321
-17 | -0.577 | 0.12129 | -0.039 | -4.753
-16.5 | -0.593 | 0.11286 | -0.041 | -5.257
-16 | -0.607 | 0.10634 | -0.042 | -5.711
-15.5 | -0.62 | 0.09993 | -0.043 | -6.202
-15 | -0.63 | 0.09332 | -0.045 | -6.756
-14.5 | -0.639 | 0.08647 | -0.047 | -7.391
-14 | -0.645 | 0.07936 | -0.05 | -8.134
-13.5 | -0.645 | 0.07555 | -0.05 | -8.541
-13 | -0.696 | 0.03324 | -0.068 | -20.937
-12.5 | -0.71 | 0.0207 | -0.074 | -34.295
-12 | -0.71 | 0.01422 | -0.077 | -49.937
-11.5 | -0.71 | 0.01035 | -0.081 | -68.582
-11 | -0.69 | 0.00925 | -0.083 | -74.643
-10.5 | -0.658 | 0.00877 | -0.083 | -75.037
-10 | -0.622 | 0.00844 | -0.084 | -73.671
-9.5 | -0.582 | 0.00812 | -0.085 | -71.706
-9 | -0.54 | 0.00787 | -0.086 | -68.548
-8.5 | -0.494 | 0.00763 | -0.087 | -64.719
-8 | -0.446 | 0.0074 | -0.087 | -60.19
-7.5 | -0.395 | 0.00727 | -0.088 | -54.374
-7 | -0.342 | 0.00703 | -0.089 | -48.711
-6.5 | -0.288 | 0.00689 | -0.09 | -41.8
-6 | -0.232 | 0.00676 | -0.09 | -34.26
-5.5 | -0.174 | 0.00663 | -0.091 | -26.309
-5 | -0.116 | 0.00654 | -0.092 | -17.749
-4.5 | -0.057 | 0.00645 | -0.093 | -8.824
-4 | 0.003 | 0.00636 | -0.093 | 0.434
-3.5 | 0.063 | 0.00631 | -0.094 | 9.959
-3 | 0.123 | 0.00618 | -0.095 | 19.919
-2.5 | 0.184 | 0.00607 | -0.096 | 30.233
-2 | 0.244 | 0.00568 | -0.097 | 43.003
-1.5 | 0.305 | 0.00537 | -0.097 | 56.813
-1 | 0.365 | 0.00519 | -0.098 | 70.443
-0.5 | 0.426 | 0.00504 | -0.099 | 84.4
0 | 0.486 | 0.00506 | -0.1 | 96.114
0.5 | 0.546 | 0.0051 | -0.1 | 107.102
1 | 0.607 | 0.00518 | -0.101 | 117.049
1.5 | 0.667 | 0.00532 | -0.102 | 125.315
2 | 0.727 | 0.00569 | -0.102 | 127.788
2.5 | 0.787 | 0.0061 | -0.103 | 129.112
3 | 0.844 | 0.00653 | -0.104 | 129.27
3.5 | 0.902 | 0.00679 | -0.105 | 132.894
4 | 0.96 | 0.00748 | -0.105 | 128.265
4.5 | 1.016 | 0.00812 | -0.106 | 125.101
5 | 1.071 | 0.00897 | -0.107 | 119.476
5.5 | 1.125 | 0.00954 | -0.107 | 117.95
6 | 1.176 | 0.01 | -0.108 | 117.595
6.5 | 1.226 | 0.01042 | -0.109 | 117.725
7 | 1.272 | 0.01092 | -0.109 | 116.473
7.5 | 1.313 | 0.01144 | -0.11 | 114.767
8 | 1.35 | 0.01203 | -0.111 | 112.255
8.5 | 1.378 | 0.01121 | -0.111 | 122.968
9 | 1.402 | 0.01283 | -0.111 | 109.288
9.5 | 1.422 | 0.01333 | -0.112 | 106.648
10 | 1.437 | 0.01394 | -0.112 | 103.067
10.5 | 1.445 | 0.01465 | -0.113 | 98.601
11 | 1.441 | 0.01542 | -0.113 | 93.467
11.5 | 1.431 | 0.0163 | -0.113 | 87.801
12 | 1.415 | 0.01707 | -0.114 | 82.908
12.5 | 1.392 | 0.0181 | -0.114 | 76.926
13 | 1.363 | 0.01926 | -0.115 | 70.795
13.5 | 1.329 | 0.02055 | -0.115 | 64.655
14 | 1.288 | 0.0221 | -0.115 | 58.274
14.5 | 1.245 | 0.02373 | -0.115 | 52.482
15 | 1.201 | 0.02515 | -0.115 | 47.742
15.5 | 1.145 | 0.02923 | -0.114 | 39.173

## 106. Re 10M Mach 0.00 (2)
BIGFOIL.COM POLAR EXPORT
NACA64A513
NACA64A513 |  |  |  | Cl Max: | 1.8756 | at alpha= | 19.5 | deg
XFOIL ncrit=9 |  |  |  | L/D Max: | 139.539 | at alpha= | 2 | deg
Re: | 10000000 |  |  | Cd Min: | 0.0556 | at alpha= | 20 | deg
Mach: | 0 |  |  | Cl=0 at alpha= | -4.0934 | deg
|  |  |  | @ Cl=0.1, Cd= | 0.0051802
|  |  |  | @ Cl=0.4, Cd= | 0.0043393
|  |  |  | @ Cl=0.6, Cd= | 0.0043216
alpha (deg) | Cl | Cd | Cm | Cl/Cd
-20 | -1.4995 | 0.03109 | -0.1005 | -48.2309
-19.5 | -1.494 | 0.02699 | -0.1016 | -55.3538
-19 | -1.4885 | 0.02325 | -0.1018 | -64.0215
-18.5 | -1.4583 | 0.02029 | -0.1049 | -71.8728
-18 | -1.4354 | 0.01869 | -0.1032 | -76.8004
-17.5 | -1.41 | 0.01753 | -0.1002 | -80.4335
-17 | -1.3741 | 0.01653 | -0.0985 | -83.1276
-16.5 | -1.3324 | 0.01555 | -0.0976 | -85.6849
-16 | -1.2882 | 0.01473 | -0.0969 | -87.4542
-15.5 | -1.242 | 0.01397 | -0.0963 | -88.9048
-15 | -1.1943 | 0.01327 | -0.096 | -90
-14.5 | -1.145 | 0.01265 | -0.0957 | -90.5138
-13.5 | -1.0472 | 0.01111 | -0.095 | -94.2574
-13 | -0.9962 | 0.01048 | -0.0949 | -95.0573
-12.5 | -0.944 | 0.0099 | -0.095 | -95.3535
-12 | -0.8914 | 0.00941 | -0.095 | -94.729
-11.5 | -0.8375 | 0.00898 | -0.0952 | -93.2628
-11 | -0.7824 | 0.0086 | -0.0956 | -90.9767
-10.5 | -0.7275 | 0.00823 | -0.0959 | -88.3961
-10 | -0.6708 | 0.00795 | -0.0965 | -84.3774
-9.5 | -0.6145 | 0.00755 | -0.0971 | -81.3907
-9 | -0.5535 | 0.00717 | -0.0987 | -77.1967
-8.5 | -0.4812 | 0.00685 | -0.1029 | -70.2482
-8 | -0.4207 | 0.00661 | -0.1043 | -63.646
-7.5 | -0.3638 | 0.00639 | -0.1048 | -56.9327
-6.5 | -0.2546 | 0.00602 | -0.1048 | -42.2924
-6 | -0.2015 | 0.00584 | -0.1044 | -34.5034
-5 | -0.0954 | 0.00559 | -0.1035 | -17.0662
-4.5 | -0.0431 | 0.00546 | -0.1029 | -7.8938
-4 | 0.0099 | 0.00537 | -0.1024 | 1.8436
-3.5 | 0.062 | 0.00526 | -0.1017 | 11.7871
-3 | 0.1144 | 0.00515 | -0.1011 | 22.2136
-2.5 | 0.1662 | 0.00505 | -0.1003 | 32.9109
-2 | 0.2177 | 0.00495 | -0.0995 | 43.9798
-1.5 | 0.2678 | 0.00483 | -0.0984 | 55.4451
-1 | 0.3165 | 0.00468 | -0.097 | 67.6282
-0.5 | 0.3629 | 0.00448 | -0.0951 | 81.0045
0.5 | 0.4552 | 0.00413 | -0.0912 | 110.2179
1 | 0.5059 | 0.00414 | -0.0902 | 122.1981
1.5 | 0.5569 | 0.00418 | -0.0893 | 133.2297
2 | 0.6056 | 0.00434 | -0.0879 | 139.5392
2.5 | 0.6502 | 0.00467 | -0.0858 | 139.2291
3 | 0.6866 | 0.00539 | -0.082 | 127.384
3.5 | 0.7308 | 0.00603 | -0.08 | 121.194
4 | 0.7834 | 0.00656 | -0.0799 | 119.4207
4.5 | 0.8441 | 0.00706 | -0.0817 | 119.5609
5 | 0.9234 | 0.00763 | -0.0879 | 121.0223
5.5 | 0.9864 | 0.00806 | -0.0902 | 122.3821
6 | 1.0414 | 0.00852 | -0.0906 | 122.23
6.5 | 1.0955 | 0.0089 | -0.0909 | 123.0899
7 | 1.1447 | 0.00931 | -0.09 | 122.9538
7.5 | 1.191 | 0.00975 | -0.0886 | 122.1538
8 | 1.2381 | 0.01016 | -0.0875 | 121.8602
8.5 | 1.2856 | 0.01054 | -0.0864 | 121.9734
9 | 1.3317 | 0.01095 | -0.0852 | 121.6164
9.5 | 1.3884 | 0.01119 | -0.0865 | 124.0751
10 | 1.4383 | 0.0118 | -0.0863 | 121.8898
10.5 | 1.4769 | 0.01237 | -0.0838 | 119.3937
11 | 1.5132 | 0.01307 | -0.081 | 115.7766
11.5 | 1.5475 | 0.01389 | -0.078 | 111.4111
12 | 1.5818 | 0.01473 | -0.0752 | 107.3863
12.5 | 1.6141 | 0.0157 | -0.0722 | 102.8089
13 | 1.6437 | 0.01686 | -0.069 | 97.4911
13.5 | 1.6728 | 0.01808 | -0.0659 | 92.5221
14 | 1.7013 | 0.01938 | -0.0629 | 87.7864
14.5 | 1.728 | 0.02083 | -0.0599 | 82.9573
15 | 1.7516 | 0.02253 | -0.0567 | 77.7452
15.5 | 1.7735 | 0.02441 | -0.0537 | 72.6546
16 | 1.7897 | 0.02677 | -0.0503 | 66.8547
16.5 | 1.8085 | 0.0291 | -0.0475 | 62.1478
17 | 1.8262 | 0.03163 | -0.045 | 57.7363
17.5 | 1.8429 | 0.03436 | -0.0427 | 53.635
18 | 1.8554 | 0.03761 | -0.0405 | 49.3326
18.5 | 1.8633 | 0.04139 | -0.0384 | 45.0181
19 | 1.8738 | 0.04513 | -0.0369 | 41.5201
19.5 | 1.8756 | 0.04988 | -0.0354 | 37.6022
20 | 1.8702 | 0.0556 | -0.0342 | 33.6367

## 107. Re 10M Mach 0.10 (1)
BIGFOIL.COM POLAR EXPORT
NACA64A513
NACA64A513 |  |  |  | Cl Max: | 1.439 | at alpha= | 10.5 | deg
JavaFoil+Calcfoil stall+Eppler ext transition |  |  |  | L/D Max: | 132.672 | at alpha= | 3.5 | deg
Re: | 10000000 |  |  | Cd Min: | 0.00505 | at alpha= | -0.5 | deg
Mach: | 0.1 |  |  | Cl=0 at alpha= | -4.025 | deg
|  |  |  | @ Cl=0.1, Cd= | 0.0062493
|  |  |  | @ Cl=0.4, Cd= | 0.0051234
|  |  |  | @ Cl=0.6, Cd= | 0.0051785
alpha (deg) | Cl | Cd | Cm | Cl/Cd
-16.5 | -0.56 | 0.11596 | -0.04 | -4.825
-16 | -0.577 | 0.10887 | -0.041 | -5.3
-15.5 | -0.593 | 0.10275 | -0.042 | -5.769
-15 | -0.607 | 0.09559 | -0.044 | -6.348
-14.5 | -0.618 | 0.08906 | -0.046 | -6.939
-14 | -0.626 | 0.08273 | -0.048 | -7.573
-13.5 | -0.629 | 0.07877 | -0.048 | -7.99
-13 | -0.647 | 0.05728 | -0.059 | -11.294
-12.5 | -0.685 | 0.02727 | -0.071 | -25.117
-12 | -0.697 | 0.01588 | -0.077 | -43.9
-11.5 | -0.7 | 0.01085 | -0.081 | -64.527
-11 | -0.687 | 0.00949 | -0.083 | -72.327
-10.5 | -0.655 | 0.00892 | -0.084 | -73.448
-10 | -0.62 | 0.0085 | -0.085 | -72.988
-9.5 | -0.582 | 0.00818 | -0.085 | -71.136
-9 | -0.54 | 0.00793 | -0.086 | -68.086
-8.5 | -0.495 | 0.00769 | -0.087 | -64.358
-8 | -0.447 | 0.00746 | -0.088 | -59.91
-7.5 | -0.396 | 0.00728 | -0.089 | -54.421
-7 | -0.344 | 0.00709 | -0.089 | -48.468
-6.5 | -0.289 | 0.00693 | -0.09 | -41.715
-6 | -0.233 | 0.00678 | -0.091 | -34.316
-5.5 | -0.175 | 0.00664 | -0.092 | -26.399
-5 | -0.117 | 0.00656 | -0.092 | -17.777
-4.5 | -0.057 | 0.00647 | -0.093 | -8.843
-4 | 0.003 | 0.00637 | -0.094 | 0.435
-3.5 | 0.063 | 0.00631 | -0.095 | 10.001
-3 | 0.124 | 0.00621 | -0.095 | 19.924
-2.5 | 0.185 | 0.00608 | -0.096 | 30.364
-2 | 0.245 | 0.00568 | -0.097 | 43.174
-1.5 | 0.307 | 0.00537 | -0.098 | 57.081
-1 | 0.367 | 0.00521 | -0.099 | 70.51
-0.5 | 0.428 | 0.00505 | -0.099 | 84.732
0 | 0.489 | 0.00506 | -0.1 | 96.485
0.5 | 0.549 | 0.00512 | -0.101 | 107.2
1 | 0.61 | 0.00519 | -0.102 | 117.476
1.5 | 0.67 | 0.00533 | -0.102 | 125.751
2 | 0.731 | 0.0057 | -0.103 | 128.198
2.5 | 0.791 | 0.00597 | -0.104 | 132.446
3 | 0.848 | 0.00642 | -0.104 | 132.213
3.5 | 0.907 | 0.00684 | -0.105 | 132.672
4 | 0.965 | 0.00754 | -0.106 | 127.995
4.5 | 1.021 | 0.00854 | -0.107 | 119.535
5 | 1.076 | 0.00905 | -0.107 | 118.947
5.5 | 1.13 | 0.00947 | -0.108 | 119.29
6 | 1.182 | 0.01005 | -0.109 | 117.522
6.5 | 1.231 | 0.01049 | -0.109 | 117.402
7 | 1.277 | 0.01104 | -0.11 | 115.645
7.5 | 1.317 | 0.01153 | -0.111 | 114.298
8 | 1.352 | 0.01137 | -0.111 | 118.858
8.5 | 1.38 | 0.01239 | -0.111 | 111.393
9 | 1.403 | 0.01296 | -0.112 | 108.232
9.5 | 1.421 | 0.0135 | -0.112 | 105.268
10 | 1.434 | 0.01416 | -0.113 | 101.245
10.5 | 1.439 | 0.01485 | -0.113 | 96.901
11 | 1.432 | 0.01562 | -0.114 | 91.723
11.5 | 1.418 | 0.01657 | -0.114 | 85.585
12 | 1.397 | 0.01749 | -0.114 | 79.896
12.5 | 1.37 | 0.01839 | -0.115 | 74.498
13 | 1.335 | 0.0197 | -0.115 | 67.765
13.5 | 1.293 | 0.02129 | -0.115 | 60.713
14 | 1.247 | 0.02282 | -0.115 | 54.666
14.5 | 1.199 | 0.02443 | -0.115 | 49.085
15 | 1.147 | 0.02631 | -0.115 | 43.602
15.5 | 1.075 | 0.03362 | -0.112 | 31.98

## 108. Re 10M Mach 0.10 (2)
BIGFOIL.COM POLAR EXPORT
NACA64A513
NACA64A513 |  |  |  | Cl Max: | 1.8629 | at alpha= | 19 | deg
XFOIL ncrit=9 |  |  |  | L/D Max: | 140.23 | at alpha= | 2 | deg
Re: | 10000000 |  |  | Cd Min: | 0.06009 | at alpha= | 20 | deg
Mach: | 0.1 |  |  | Cl=0 at alpha= | -4.0893 | deg
|  |  |  | @ Cl=0.1, Cd= | 0.0051903
|  |  |  | @ Cl=0.4, Cd= | 0.004356
|  |  |  | @ Cl=0.6, Cd= | 0.004312
alpha (deg) | Cl | Cd | Cm | Cl/Cd
-20 | -1.4565 | 0.03843 | -0.1013 | -37.9001
-19.5 | -1.463 | 0.03255 | -0.1038 | -44.9462
-19 | -1.4596 | 0.02803 | -0.1051 | -52.0728
-18 | -1.4281 | 0.02044 | -0.109 | -69.8679
-17.5 | -1.4077 | 0.01874 | -0.1065 | -75.1174
-17 | -1.3812 | 0.01758 | -0.1033 | -78.5666
-16.5 | -1.3425 | 0.01641 | -0.1017 | -81.8099
-16 | -1.2991 | 0.01543 | -0.1006 | -84.1931
-15.5 | -1.2533 | 0.01456 | -0.0997 | -86.0783
-15 | -1.2054 | 0.01378 | -0.0991 | -87.4746
-14.5 | -1.1558 | 0.01309 | -0.0986 | -88.2964
-13.5 | -1.0565 | 0.0115 | -0.0975 | -91.8696
-13 | -1.0052 | 0.01079 | -0.0972 | -93.1603
-12.5 | -0.9526 | 0.01015 | -0.097 | -93.8522
-12 | -0.8995 | 0.00961 | -0.0968 | -93.6004
-11.5 | -0.8451 | 0.00913 | -0.0968 | -92.563
-11 | -0.7895 | 0.00872 | -0.0971 | -90.539
-10.5 | -0.7339 | 0.00833 | -0.0972 | -88.1032
-10 | -0.6766 | 0.00803 | -0.0977 | -84.259
-9.5 | -0.6195 | 0.00764 | -0.0982 | -81.0864
-9 | -0.5585 | 0.00724 | -0.0996 | -77.1409
-8.5 | -0.4853 | 0.0069 | -0.1038 | -70.3333
-8 | -0.4241 | 0.00665 | -0.1052 | -63.7744
-7.5 | -0.3668 | 0.00642 | -0.1057 | -57.134
-7 | -0.3108 | 0.00625 | -0.1058 | -49.728
-6.5 | -0.2566 | 0.00605 | -0.1055 | -42.4132
-6 | -0.2031 | 0.00586 | -0.1051 | -34.6587
-5.5 | -0.1496 | 0.00573 | -0.1047 | -26.1082
-5 | -0.0964 | 0.0056 | -0.1041 | -17.2143
-4.5 | -0.0437 | 0.00547 | -0.1035 | -7.989
-4 | 0.0095 | 0.00539 | -0.1029 | 1.7625
-3.5 | 0.0619 | 0.00527 | -0.1022 | 11.7457
-3 | 0.1145 | 0.00516 | -0.1015 | 22.1899
-2.5 | 0.1668 | 0.00506 | -0.1008 | 32.9644
-2 | 0.2185 | 0.00496 | -0.0999 | 44.0524
-1 | 0.3179 | 0.00468 | -0.0974 | 67.9274
-0.5 | 0.3645 | 0.00449 | -0.0955 | 81.1804
0.5 | 0.4572 | 0.00414 | -0.0916 | 110.4348
1 | 0.5081 | 0.00414 | -0.0906 | 122.7295
1.5 | 0.5594 | 0.00418 | -0.0896 | 133.8278
2 | 0.6086 | 0.00434 | -0.0883 | 140.2304
2.5 | 0.6533 | 0.00467 | -0.086 | 139.8929
3 | 0.69 | 0.00539 | -0.0823 | 128.0148
3.5 | 0.7346 | 0.00604 | -0.0803 | 121.6225
4 | 0.7878 | 0.00659 | -0.0802 | 119.5448
4.5 | 0.8493 | 0.0071 | -0.0821 | 119.6197
5 | 0.9295 | 0.00767 | -0.0884 | 121.1864
5.5 | 0.9915 | 0.0081 | -0.0903 | 122.4074
6 | 1.0465 | 0.00857 | -0.0906 | 122.112
6.5 | 1.1001 | 0.00896 | -0.0906 | 122.779
7 | 1.148 | 0.00938 | -0.0894 | 122.3881
7.5 | 1.195 | 0.00983 | -0.088 | 121.5666
8 | 1.2428 | 0.01024 | -0.0869 | 121.3672
8.5 | 1.2906 | 0.01063 | -0.0857 | 121.4111
9 | 1.3364 | 0.01105 | -0.0843 | 120.9412
9.5 | 1.3646 | 0.0113 | -0.0791 | 120.7611
10 | 1.4428 | 0.01195 | -0.0851 | 120.7364
10.5 | 1.4814 | 0.01256 | -0.0824 | 117.9459
11 | 1.5169 | 0.01334 | -0.0794 | 113.7106
11.5 | 1.5515 | 0.01419 | -0.0763 | 109.3376
12 | 1.5855 | 0.0151 | -0.0733 | 105
12.5 | 1.6173 | 0.01617 | -0.0701 | 100.0186
13 | 1.6465 | 0.01741 | -0.0667 | 94.5721
13.5 | 1.6763 | 0.01867 | -0.0637 | 89.7858
14 | 1.7042 | 0.02008 | -0.0605 | 84.8705
14.5 | 1.7304 | 0.02167 | -0.0574 | 79.8523
15 | 1.7518 | 0.02361 | -0.0539 | 74.1974
15.5 | 1.7726 | 0.02569 | -0.0507 | 68.9996
16 | 1.7908 | 0.02806 | -0.0476 | 63.8204
16.5 | 1.8096 | 0.03055 | -0.0448 | 59.234
17 | 1.8254 | 0.03339 | -0.0422 | 54.6691
17.5 | 1.8397 | 0.03652 | -0.0398 | 50.3751
18 | 1.8494 | 0.04021 | -0.0376 | 45.9935
18.5 | 1.8554 | 0.0444 | -0.0356 | 41.7883
19 | 1.8629 | 0.04868 | -0.0342 | 38.2683
19.5 | 1.8607 | 0.05409 | -0.0328 | 34.4001
20 | 1.8558 | 0.06009 | -0.0321 | 30.8837

## 109. Re 10M Mach 0.25 (1)
BIGFOIL.COM POLAR EXPORT
NACA64A513
NACA64A513 |  |  |  | Cl Max: | 1.404 | at alpha= | 9.5 | deg
JavaFoil+Calcfoil stall+Eppler ext transition |  |  |  | L/D Max: | 133.789 | at alpha= | 2.5 | deg
Re: | 10000000 |  |  | Cd Min: | 0.00509 | at alpha= | -0.5 | deg
Mach: | 0.25 |  |  | Cl=0 at alpha= | -4.0242 | deg
|  |  |  | @ Cl=0.1, Cd= | 0.0062979
|  |  |  | @ Cl=0.4, Cd= | 0.0051979
|  |  |  | @ Cl=0.6, Cd= | 0.0052057
alpha (deg) | Cl | Cd | Cm | Cl/Cd
-15.5 | -0.353 | 0.1214 | -0.037 | -2.91
-15 | -0.401 | 0.11126 | -0.038 | -3.603
-14.5 | -0.443 | 0.10126 | -0.04 | -4.379
-14 | -0.48 | 0.09479 | -0.042 | -5.069
-13.5 | -0.51 | 0.09042 | -0.041 | -5.645
-13 | -0.531 | 0.08228 | -0.044 | -6.459
-12.5 | -0.543 | 0.07745 | -0.045 | -7.011
-12 | -0.548 | 0.06908 | -0.05 | -7.938
-11.5 | -0.55 | 0.05943 | -0.056 | -9.246
-11 | -0.584 | 0.02727 | -0.074 | -21.433
-10.5 | -0.606 | 0.01233 | -0.082 | -49.161
-10 | -0.606 | 0.00912 | -0.087 | -66.446
-9.5 | -0.574 | 0.0086 | -0.088 | -66.761
-9 | -0.538 | 0.00824 | -0.089 | -65.226
-8.5 | -0.496 | 0.00793 | -0.089 | -62.619
-8 | -0.451 | 0.00766 | -0.09 | -58.853
-7.5 | -0.402 | 0.00743 | -0.091 | -54.074
-7 | -0.35 | 0.00723 | -0.092 | -48.342
-6.5 | -0.295 | 0.00703 | -0.093 | -41.932
-6 | -0.238 | 0.00687 | -0.093 | -34.637
-5.5 | -0.179 | 0.00674 | -0.094 | -26.614
-5 | -0.12 | 0.00663 | -0.095 | -18.035
-4.5 | -0.059 | 0.00656 | -0.096 | -8.954
-4 | 0.003 | 0.00643 | -0.097 | 0.443
-3.5 | 0.065 | 0.00636 | -0.097 | 10.19
-3 | 0.127 | 0.00625 | -0.098 | 20.347
-2.5 | 0.19 | 0.00615 | -0.099 | 30.829
-2 | 0.252 | 0.00576 | -0.1 | 43.798
-1.5 | 0.315 | 0.00543 | -0.1 | 58.05
-1 | 0.377 | 0.00526 | -0.101 | 71.813
-0.5 | 0.44 | 0.00509 | -0.102 | 86.314
0 | 0.502 | 0.00511 | -0.103 | 98.296
0.5 | 0.564 | 0.00516 | -0.104 | 109.281
1 | 0.627 | 0.00524 | -0.104 | 119.46
1.5 | 0.689 | 0.00538 | -0.105 | 127.906
2 | 0.751 | 0.00577 | -0.106 | 130.094
2.5 | 0.813 | 0.00608 | -0.107 | 133.789
3 | 0.871 | 0.00657 | -0.107 | 132.721
3.5 | 0.932 | 0.00701 | -0.108 | 132.919
4 | 0.991 | 0.00776 | -0.109 | 127.667
4.5 | 1.048 | 0.00881 | -0.11 | 118.932
5 | 1.104 | 0.00931 | -0.11 | 118.58
5.5 | 1.158 | 0.00996 | -0.111 | 116.273
6 | 1.21 | 0.01052 | -0.112 | 115.009
6.5 | 1.259 | 0.01108 | -0.112 | 113.626
7 | 1.302 | 0.0116 | -0.113 | 112.28
7.5 | 1.336 | 0.0114 | -0.113 | 117.238
8 | 1.363 | 0.01255 | -0.114 | 108.601
8.5 | 1.385 | 0.01311 | -0.114 | 105.588
9 | 1.398 | 0.01377 | -0.115 | 101.541
9.5 | 1.404 | 0.01457 | -0.115 | 96.383
10 | 1.401 | 0.01531 | -0.115 | 91.527
10.5 | 1.385 | 0.01626 | -0.116 | 85.153
11 | 1.35 | 0.01742 | -0.116 | 77.502
11.5 | 1.303 | 0.01849 | -0.117 | 70.482
12 | 1.242 | 0.02004 | -0.117 | 61.943
12.5 | 1.167 | 0.02159 | -0.117 | 54.073
13 | 1.082 | 0.02386 | -0.117 | 45.351
13.5 | 0.947 | 0.03758 | -0.11 | 25.194
14 | 0.755 | 0.0979 | -0.07 | 7.714
14.5 | 0.667 | 0.10602 | -0.067 | 6.295

## 110. Re 10M Mach 0.25 (2)
BIGFOIL.COM POLAR EXPORT
NACA64A513
NACA64A513 |  |  |  | Cl Max: | 1.802 | at alpha= | 17.5 | deg
XFOIL ncrit=9 |  |  |  | L/D Max: | 144.43 | at alpha= | 2.5 | deg
Re: | 10000000 |  |  | Cd Min: | 0.20736 | at alpha= | -20 | deg
Mach: | 0.25 |  |  | Cl=0 at alpha= | -4.0676 | deg
|  |  |  | @ Cl=0.1, Cd= | 0.0052585
|  |  |  | @ Cl=0.4, Cd= | 0.0044266
|  |  |  | @ Cl=0.6, Cd= | 0.0042731
alpha (deg) | Cl | Cd | Cm | Cl/Cd
-20 | -0.5874 | 0.20736 | -0.0073 | -2.8328
-19.5 | -0.5733 | 0.20025 | -0.0116 | -2.8629
-18 | -1.1171 | 0.07156 | -0.0906 | -15.6107
-17.5 | -1.2062 | 0.05129 | -0.1064 | -23.5173
-17 | -1.2485 | 0.03915 | -0.1159 | -31.8902
-16.5 | -1.257 | 0.03081 | -0.1232 | -40.7984
-16 | -1.2614 | 0.02519 | -0.1251 | -50.0754
-15.5 | -1.2586 | 0.02109 | -0.1246 | -59.6776
-15 | -1.2368 | 0.01912 | -0.1205 | -64.6862
-14.5 | -1.1976 | 0.01743 | -0.1175 | -68.7091
-14 | -1.1509 | 0.01599 | -0.1153 | -71.9762
-13.5 | -1.1022 | 0.0146 | -0.1132 | -75.4932
-13 | -1.0494 | 0.01349 | -0.1115 | -77.791
-12.5 | -0.9983 | 0.01212 | -0.1097 | -82.368
-12 | -0.9436 | 0.01113 | -0.1082 | -84.7799
-11.5 | -0.8863 | 0.01038 | -0.1072 | -85.3854
-11 | -0.828 | 0.00968 | -0.1063 | -85.5372
-10.5 | -0.7697 | 0.00907 | -0.1055 | -84.8622
-10 | -0.7089 | 0.00863 | -0.1053 | -82.1437
-9.5 | -0.6492 | 0.0081 | -0.1049 | -80.1481
-9 | -0.5847 | 0.00777 | -0.1056 | -75.251
-8.5 | -0.5083 | 0.00724 | -0.1092 | -70.2072
-8 | -0.4431 | 0.00692 | -0.1104 | -64.0318
-7.5 | -0.3831 | 0.00663 | -0.1105 | -57.7828
-7 | -0.3249 | 0.0064 | -0.1102 | -50.7656
-6.5 | -0.2677 | 0.00622 | -0.1097 | -43.0386
-6 | -0.2124 | 0.00599 | -0.1089 | -35.4591
-5.5 | -0.1572 | 0.00581 | -0.1081 | -27.0568
-5 | -0.1017 | 0.00569 | -0.1075 | -17.8735
-4.5 | -0.0473 | 0.00553 | -0.1066 | -8.5533
-4 | 0.0074 | 0.00543 | -0.1058 | 1.3628
-3.5 | 0.0616 | 0.00533 | -0.105 | 11.5572
-3 | 0.1153 | 0.00523 | -0.1041 | 22.0459
-2.5 | 0.1692 | 0.00512 | -0.1032 | 33.0469
-2 | 0.2225 | 0.00501 | -0.1022 | 44.4112
-1.5 | 0.275 | 0.00489 | -0.1011 | 56.2372
-1 | 0.3253 | 0.00472 | -0.0996 | 68.9195
0.5 | 0.4679 | 0.00416 | -0.0933 | 112.476
1 | 0.5203 | 0.00416 | -0.0922 | 125.0721
1.5 | 0.5733 | 0.0042 | -0.0912 | 136.5
2 | 0.6244 | 0.00434 | -0.0899 | 143.871
2.5 | 0.6716 | 0.00465 | -0.0877 | 144.4301
3 | 0.7084 | 0.00543 | -0.0836 | 130.4604
4 | 0.8108 | 0.00674 | -0.0818 | 120.2967
5 | 0.9578 | 0.00795 | -0.0899 | 120.478
5.5 | 1.0157 | 0.00837 | -0.0903 | 121.3501
6 | 1.0675 | 0.00886 | -0.0892 | 120.4853
6.5 | 1.1201 | 0.00926 | -0.0883 | 120.9611
7 | 1.1695 | 0.00976 | -0.0867 | 119.8258
7.5 | 1.2185 | 0.01024 | -0.085 | 118.9941
8 | 1.267 | 0.0107 | -0.0833 | 118.4112
8.5 | 1.3149 | 0.01118 | -0.0814 | 117.6118
9 | 1.3604 | 0.01176 | -0.0792 | 115.6803
9.5 | 1.4182 | 0.01219 | -0.0797 | 116.3413
10 | 1.4667 | 0.01296 | -0.0782 | 113.1713
10.5 | 1.5039 | 0.01388 | -0.0746 | 108.3501
11 | 1.5397 | 0.01492 | -0.0709 | 103.1971
11.5 | 1.574 | 0.0161 | -0.0672 | 97.764
12 | 1.6048 | 0.0175 | -0.0631 | 91.7029
12.5 | 1.6366 | 0.01894 | -0.0594 | 86.4097
13 | 1.666 | 0.02059 | -0.0555 | 80.9131
13.5 | 1.6877 | 0.0228 | -0.0511 | 74.0219
14 | 1.7121 | 0.02497 | -0.0472 | 68.5663
14.5 | 1.7344 | 0.02741 | -0.0434 | 63.2762
15 | 1.755 | 0.03016 | -0.04 | 58.1897
15.5 | 1.7719 | 0.03335 | -0.0366 | 53.1304
16 | 1.7833 | 0.03719 | -0.0334 | 47.9511
16.5 | 1.7959 | 0.04115 | -0.0307 | 43.6428
17 | 1.7982 | 0.04624 | -0.0282 | 38.8884
17.5 | 1.802 | 0.05149 | -0.0263 | 34.9971
18 | 1.7932 | 0.05824 | -0.0249 | 30.7898
18.5 | 1.7861 | 0.06521 | -0.0244 | 27.39
19 | 1.7686 | 0.07363 | -0.0247 | 24.0201
19.5 | 1.7294 | 0.08512 | -0.0266 | 20.3172
20 | 1.7223 | 0.09313 | -0.0283 | 18.4935

## 111. Re 10M Mach 0.50 (1)
BIGFOIL.COM POLAR EXPORT
NACA64A513
NACA64A513 |  |  |  | Cl Max: | 1.333 | at alpha= | 6.5 | deg
JavaFoil+Calcfoil stall+Eppler ext transition |  |  |  | L/D Max: | 135.177 | at alpha= | 1.5 | deg
Re: | 10000000 |  |  | Cd Min: | 0.0053 | at alpha= | -0.5 | deg
Mach: | 0.5 |  |  | Cl=0 at alpha= | -4.0221 | deg
|  |  |  | @ Cl=0.1, Cd= | 0.006592
|  |  |  | @ Cl=0.4, Cd= | 0.0055297
|  |  |  | @ Cl=0.6, Cd= | 0.005369
alpha (deg) | Cl | Cd | Cm | Cl/Cd
-20 | -0.885 | 0.14881 | -0.047 | -5.95
-19.5 | -0.861 | 0.14815 | -0.049 | -5.814
-19 | -0.834 | 0.14018 | -0.049 | -5.949
-18.5 | -0.805 | 0.13468 | -0.048 | -5.976
-18 | -0.776 | 0.13067 | -0.048 | -5.942
-17.5 | -0.749 | 0.12469 | -0.047 | -6.004
-17 | -0.722 | 0.11765 | -0.048 | -6.134
-16.5 | -0.695 | 0.1215 | -0.049 | -5.719
-16 | -0.667 | 0.1132 | -0.049 | -5.892
-15.5 | -0.639 | 0.10635 | -0.049 | -6.009
-15 | -0.612 | 0.09928 | -0.05 | -6.168
-14.5 | -0.586 | 0.09233 | -0.052 | -6.348
-14 | -0.56 | 0.0849 | -0.054 | -6.595
-13.5 | -0.528 | 0.09403 | -0.048 | -5.61
-13 | -0.5 | 0.08747 | -0.049 | -5.721
-12.5 | -0.474 | 0.07842 | -0.052 | -6.048
-12 | -0.447 | 0.07354 | -0.054 | -6.08
-11.5 | -0.424 | 0.06272 | -0.061 | -6.767
-11 | -0.388 | 0.074 | -0.048 | -5.25
-10.5 | -0.361 | 0.0681 | -0.049 | -5.303
-10 | -0.334 | 0.06177 | -0.052 | -5.411
-9.5 | -0.31 | 0.05331 | -0.06 | -5.806
-9 | -0.326 | 0.01378 | -0.093 | -23.628
-8.5 | -0.249 | 0.05563 | -0.048 | -4.484
-8 | -0.222 | 0.05064 | -0.051 | -4.383
-7.5 | -0.252 | 0.04623 | -0.055 | -5.455
-7 | -0.34 | 0.00829 | -0.103 | -41.064
-6.5 | -0.306 | 0.00783 | -0.104 | -39.036
-6 | -0.254 | 0.00748 | -0.104 | -33.997
-5.5 | -0.195 | 0.00721 | -0.105 | -27.094
-5 | -0.132 | 0.00704 | -0.106 | -18.691
-4.5 | -0.065 | 0.00685 | -0.107 | -9.497
-4 | 0.003 | 0.00674 | -0.108 | 0.469
-3.5 | 0.072 | 0.00662 | -0.109 | 10.908
-3 | 0.142 | 0.00655 | -0.11 | 21.653
-2.5 | 0.212 | 0.00642 | -0.111 | 32.993
-2 | 0.282 | 0.00621 | -0.111 | 45.386
-1.5 | 0.352 | 0.00566 | -0.112 | 62.263
-1 | 0.422 | 0.00547 | -0.113 | 77.091
-0.5 | 0.492 | 0.0053 | -0.114 | 92.745
0 | 0.561 | 0.00533 | -0.115 | 105.303
0.5 | 0.631 | 0.0054 | -0.116 | 116.921
1 | 0.701 | 0.00553 | -0.117 | 126.749
1.5 | 0.77 | 0.0057 | -0.117 | 135.177
2 | 0.839 | 0.00623 | -0.118 | 134.836
2.5 | 0.909 | 0.00684 | -0.119 | 132.874
3 | 0.973 | 0.00746 | -0.12 | 130.407
3.5 | 1.039 | 0.00816 | -0.121 | 127.27
4 | 1.103 | 0.00914 | -0.122 | 120.747
4.5 | 1.164 | 0.0105 | -0.122 | 110.819
5 | 1.218 | 0.01075 | -0.123 | 113.351
5.5 | 1.264 | 0.01179 | -0.123 | 107.231
6 | 1.304 | 0.01272 | -0.124 | 102.552
6.5 | 1.333 | 0.01346 | -0.124 | 99.001
7 | 1.331 | 0.01434 | -0.125 | 92.85
7.5 | 1.269 | 0.01562 | -0.125 | 81.207
8 | 0.81 | 0.01786 | -0.126 | 45.337
8.5 | 0.842 | 0.01816 | -0.126 | 46.383
9 | 0.869 | 0.02051 | -0.126 | 42.38
9.5 | 0.905 | 0.01993 | -0.127 | 45.405
10 | 0.933 | 0.02193 | -0.127 | 42.516
10.5 | 0.815 | 0.0669 | -0.085 | 12.177
11 | 0.995 | 0.02319 | -0.128 | 42.899
11.5 | 1.02 | 0.02604 | -0.128 | 39.178

## 112. Re 10M Mach 0.50 (2)
BIGFOIL.COM POLAR EXPORT
NACA64A513
NACA64A513 |  |  |  | Cl Max: | 1.4757 | at alpha= | 9.5 | deg
XFOIL ncrit=9 |  |  |  | L/D Max: | 159.957 | at alpha= | 2.5 | deg
Re: | 10000000 |  |  | Cd Min: | 0.1952 | at alpha= | -17.5 | deg
Mach: | 0.5 |  |  | Cl=0 at alpha= | -3.9674 | deg
|  |  |  | @ Cl=0.1, Cd= | 0.0055034
|  |  |  | @ Cl=0.4, Cd= | 0.0047473
|  |  |  | @ Cl=0.6, Cd= | 0.0042951
alpha (deg) | Cl | Cd | Cm | Cl/Cd
-20 | -0.3449 | 0.18721 | -0.0326 | -1.8423
-19.5 | -0.3346 | 0.18051 | -0.0362 | -1.8536
-19 | -0.3269 | 0.1735 | -0.0398 | -1.8841
-18.5 | -0.3184 | 0.16689 | -0.0436 | -1.9078
-17.5 | -0.4722 | 0.1952 | -0.0337 | -2.4191
-17 | -0.4524 | 0.18685 | -0.0383 | -2.4212
-16 | -0.4175 | 0.17094 | -0.0468 | -2.4424
-15.5 | -0.4025 | 0.16256 | -0.0511 | -2.476
-15 | -0.3855 | 0.15482 | -0.0553 | -2.49
-14.5 | -0.3698 | 0.14699 | -0.0595 | -2.5158
-13.5 | -0.3511 | 0.12909 | -0.0685 | -2.7198
-13 | -0.3444 | 0.12017 | -0.0731 | -2.8659
-12.5 | -0.3456 | 0.11003 | -0.0784 | -3.141
-12 | -0.3262 | 0.10396 | -0.0816 | -3.1377
-11.5 | -0.3278 | 0.09438 | -0.087 | -3.4732
-11 | -0.3299 | 0.08514 | -0.0923 | -3.8748
-10.5 | -0.3545 | 0.0728 | -0.1005 | -4.8695
-10 | -0.3675 | 0.06234 | -0.1082 | -5.8951
-9.5 | -0.3812 | 0.04909 | -0.1201 | -7.7653
-9 | -0.4021 | 0.03744 | -0.1324 | -10.7399
-8.5 | -0.4318 | 0.02905 | -0.1386 | -14.864
-8 | -0.4546 | 0.01901 | -0.139 | -23.9137
-7.5 | -0.4255 | 0.01094 | -0.1398 | -38.894
-7 | -0.3759 | 0.0083 | -0.1354 | -45.2892
-6.5 | -0.3173 | 0.00727 | -0.1313 | -43.6451
-6 | -0.2541 | 0.00675 | -0.1282 | -37.6444
-5.5 | -0.1909 | 0.00639 | -0.1255 | -29.8748
-5 | -0.129 | 0.00608 | -0.1229 | -21.2171
-4.5 | -0.0662 | 0.00588 | -0.1208 | -11.2585
-4 | -0.004 | 0.00572 | -0.1189 | -0.6993
-3.5 | 0.0574 | 0.00558 | -0.1171 | 10.2867
-3 | 0.1186 | 0.00547 | -0.1155 | 21.6819
-2.5 | 0.1786 | 0.00537 | -0.1138 | 33.2588
-2 | 0.2376 | 0.00526 | -0.112 | 45.1711
-1.5 | 0.2965 | 0.00513 | -0.1103 | 57.7973
-1 | 0.3533 | 0.00495 | -0.1083 | 71.3737
-0.5 | 0.4063 | 0.00472 | -0.1056 | 86.0805
0 | 0.4584 | 0.00451 | -0.1027 | 101.6408
0.5 | 0.5094 | 0.00427 | -0.0996 | 119.2974
1 | 0.5642 | 0.00427 | -0.0971 | 132.1311
1.5 | 0.6212 | 0.00431 | -0.0951 | 144.1299
2 | 0.6826 | 0.0044 | -0.094 | 155.1364
2.5 | 0.7438 | 0.00465 | -0.093 | 159.957
3 | 0.7932 | 0.00555 | -0.0899 | 142.9189
3.5 | 0.8534 | 0.00669 | -0.0894 | 127.5635
4 | 0.9307 | 0.00763 | -0.0923 | 121.979
4.5 | 0.9878 | 0.00841 | -0.0904 | 117.4554
5 | 1.0415 | 0.00916 | -0.0877 | 113.7009
5.5 | 1.0974 | 0.0098 | -0.0851 | 111.9796
6 | 1.1504 | 0.01057 | -0.0819 | 108.8363
6.5 | 1.2021 | 0.01143 | -0.0783 | 105.1706
7 | 1.2537 | 0.01233 | -0.0746 | 101.6788
7.5 | 1.3047 | 0.01335 | -0.0706 | 97.7303
8 | 1.3545 | 0.01452 | -0.0663 | 93.2851
8.5 | 1.4019 | 0.0159 | -0.0616 | 88.1698
9 | 1.4435 | 0.01772 | -0.0562 | 81.4616
9.5 | 1.4757 | 0.02036 | -0.05 | 72.4804
10.5 | 1.4553 | 0.03198 | -0.0347 | 45.5066
11 | 1.423 | 0.03977 | -0.0279 | 35.7807
11.5 | 1.3891 | 0.04865 | -0.0237 | 28.5529
12 | 1.3513 | 0.05889 | -0.0223 | 22.9462
12.5 | 1.3095 | 0.07066 | -0.0237 | 18.5324
13 | 1.2699 | 0.08341 | -0.0274 | 15.2248
13.5 | 1.2343 | 0.09682 | -0.033 | 12.7484
14 | 1.2031 | 0.11074 | -0.04 | 10.8642
14.5 | 1.1738 | 0.12555 | -0.0484 | 9.3493

## 113. Re 12M Mach 0.00 (1)
BIGFOIL.COM POLAR EXPORT
NACA64A513
NACA64A513 |  |  |  | Cl Max: | 1.446 | at alpha= | 10.5 | deg
JavaFoil+Calcfoil stall+Eppler ext transition |  |  |  | L/D Max: | 129.804 | at alpha= | 3 | deg
Re: | 12000000 |  |  | Cd Min: | 0.005 | at alpha= | 0 | deg
Mach: | 0 |  |  | Cl=0 at alpha= | -4.025 | deg
|  |  |  | @ Cl=0.1, Cd= | 0.0061145
|  |  |  | @ Cl=0.4, Cd= | 0.0051897
|  |  |  | @ Cl=0.6, Cd= | 0.0051751
alpha (deg) | Cl | Cd | Cm | Cl/Cd
-17 | -0.577 | 0.1201 | -0.04 | -4.805
-16.5 | -0.594 | 0.1115 | -0.042 | -5.325
-16 | -0.608 | 0.10416 | -0.043 | -5.841
-15.5 | -0.621 | 0.09814 | -0.044 | -6.326
-15 | -0.632 | 0.09184 | -0.046 | -6.877
-14.5 | -0.642 | 0.08326 | -0.049 | -7.711
-14 | -0.65 | 0.0752 | -0.052 | -8.639
-13.5 | -0.65 | 0.07137 | -0.053 | -9.104
-13 | -0.714 | 0.02466 | -0.072 | -28.949
-12.5 | -0.719 | 0.01737 | -0.075 | -41.411
-12 | -0.727 | 0.01128 | -0.079 | -64.467
-11.5 | -0.719 | 0.00955 | -0.082 | -75.282
-11 | -0.69 | 0.00902 | -0.083 | -76.583
-10.5 | -0.658 | 0.0086 | -0.083 | -76.488
-10 | -0.622 | 0.00824 | -0.084 | -75.464
-9.5 | -0.582 | 0.00796 | -0.085 | -73.108
-9 | -0.54 | 0.00773 | -0.086 | -69.794
-8.5 | -0.494 | 0.0075 | -0.087 | -65.864
-8 | -0.446 | 0.00731 | -0.087 | -61.004
-7.5 | -0.395 | 0.00713 | -0.088 | -55.419
-7 | -0.342 | 0.00693 | -0.089 | -49.387
-6.5 | -0.288 | 0.00676 | -0.09 | -42.602
-6 | -0.232 | 0.00663 | -0.09 | -34.938
-5.5 | -0.174 | 0.00652 | -0.091 | -26.762
-5 | -0.116 | 0.00642 | -0.092 | -18.08
-4.5 | -0.057 | 0.00636 | -0.093 | -8.959
-4 | 0.003 | 0.00626 | -0.093 | 0.441
-3.5 | 0.063 | 0.00617 | -0.094 | 10.189
-3 | 0.123 | 0.00608 | -0.095 | 20.253
-2.5 | 0.184 | 0.00599 | -0.096 | 30.654
-2 | 0.244 | 0.00565 | -0.097 | 43.233
-1.5 | 0.305 | 0.0054 | -0.097 | 56.457
-1 | 0.365 | 0.00527 | -0.098 | 69.307
-0.5 | 0.426 | 0.00513 | -0.099 | 83.023
0 | 0.486 | 0.005 | -0.1 | 97.236
0.5 | 0.546 | 0.00506 | -0.1 | 107.905
1 | 0.607 | 0.00519 | -0.101 | 116.967
1.5 | 0.667 | 0.0056 | -0.102 | 119.008
2 | 0.727 | 0.00596 | -0.102 | 122.044
2.5 | 0.787 | 0.00614 | -0.103 | 128.141
3 | 0.844 | 0.0065 | -0.104 | 129.804
3.5 | 0.902 | 0.00701 | -0.105 | 128.705
4 | 0.96 | 0.00751 | -0.105 | 127.859
4.5 | 1.016 | 0.00825 | -0.106 | 123.169
5 | 1.071 | 0.00873 | -0.107 | 122.671
5.5 | 1.125 | 0.00917 | -0.107 | 122.689
6 | 1.176 | 0.00963 | -0.108 | 122.116
6.5 | 1.226 | 0.01016 | -0.109 | 120.646
7 | 1.272 | 0.01065 | -0.109 | 119.373
7.5 | 1.313 | 0.01105 | -0.11 | 118.797
8 | 1.35 | 0.01167 | -0.111 | 115.746
8.5 | 1.381 | 0.01137 | -0.111 | 121.44
9 | 1.405 | 0.01244 | -0.112 | 112.932
9.5 | 1.424 | 0.01293 | -0.112 | 110.163
10 | 1.439 | 0.01356 | -0.112 | 106.104
10.5 | 1.446 | 0.01418 | -0.113 | 101.959
11 | 1.443 | 0.01507 | -0.113 | 95.749
11.5 | 1.433 | 0.01589 | -0.114 | 90.172
12 | 1.416 | 0.01662 | -0.114 | 85.199
12.5 | 1.393 | 0.01764 | -0.114 | 78.995
13 | 1.365 | 0.0186 | -0.115 | 73.389
13.5 | 1.331 | 0.01974 | -0.115 | 67.431
14 | 1.291 | 0.02123 | -0.115 | 60.812
14.5 | 1.247 | 0.02284 | -0.115 | 54.625
15 | 1.203 | 0.02435 | -0.115 | 49.396
15.5 | 1.15 | 0.02789 | -0.114 | 41.233

## 114. Re 12M Mach 0.00 (2)
BIGFOIL.COM POLAR EXPORT
NACA64A513
NACA64A513 |  |  |  | Cl Max: | 1.8926 | at alpha= | 19.5 | deg
XFOIL ncrit=9 |  |  |  | L/D Max: | 136.864 | at alpha= | 2 | deg
Re: | 12000000 |  |  | Cd Min: | 0.05344 | at alpha= | 20 | deg
Mach: | 0 |  |  | Cl=0 at alpha= | -4.0868 | deg
|  |  |  | @ Cl=0.1, Cd= | 0.0050668
|  |  |  | @ Cl=0.4, Cd= | 0.0044166
|  |  |  | @ Cl=0.6, Cd= | 0.0043885
alpha (deg) | Cl | Cd | Cm | Cl/Cd
-20 | -1.5268 | 0.02846 | -0.1013 | -53.6472
-19.5 | -1.5167 | 0.02495 | -0.1019 | -60.7896
-19 | -1.4947 | 0.02189 | -0.1037 | -68.2823
-18.5 | -1.4731 | 0.01934 | -0.1042 | -76.1686
-18 | -1.4567 | 0.01769 | -0.1009 | -82.346
-17.5 | -1.4281 | 0.01662 | -0.098 | -85.9266
-17 | -1.3869 | 0.01561 | -0.0971 | -88.8469
-16 | -1.2987 | 0.01396 | -0.0956 | -93.0301
-15.5 | -1.2516 | 0.01324 | -0.0951 | -94.5317
-15 | -1.2031 | 0.01258 | -0.0948 | -95.6359
-14.5 | -1.1532 | 0.01199 | -0.0946 | -96.1802
-13.5 | -1.0522 | 0.01078 | -0.0943 | -97.6067
-13 | -1.0011 | 0.01016 | -0.0942 | -98.5335
-12.5 | -0.9498 | 0.00955 | -0.094 | -99.4555
-12 | -0.8969 | 0.00906 | -0.094 | -98.9956
-11.5 | -0.8428 | 0.00862 | -0.0942 | -97.7726
-11 | -0.7886 | 0.00823 | -0.0944 | -95.8202
-10.5 | -0.7331 | 0.00789 | -0.0948 | -92.9151
-10 | -0.6768 | 0.0076 | -0.0954 | -89.0526
-9.5 | -0.6188 | 0.00728 | -0.0963 | -85
-9 | -0.5549 | 0.007 | -0.0985 | -79.2714
-8.5 | -0.4807 | 0.00668 | -0.1031 | -71.9611
-8 | -0.4212 | 0.00645 | -0.1043 | -65.3023
-7.5 | -0.365 | 0.00621 | -0.1047 | -58.7762
-7 | -0.3098 | 0.00605 | -0.1048 | -51.2066
-6.5 | -0.2556 | 0.00589 | -0.1047 | -43.3956
-6 | -0.2026 | 0.00571 | -0.1043 | -35.4816
-5.5 | -0.1495 | 0.00557 | -0.1038 | -26.8402
-5 | -0.0963 | 0.00547 | -0.1034 | -17.6051
-4.5 | -0.0438 | 0.00533 | -0.1028 | -8.2176
-4 | 0.0092 | 0.00524 | -0.1023 | 1.7557
-3.5 | 0.0617 | 0.00514 | -0.1017 | 12.0039
-3 | 0.114 | 0.00504 | -0.101 | 22.619
-2.5 | 0.166 | 0.00495 | -0.1003 | 33.5354
-2 | 0.2173 | 0.00487 | -0.0995 | 44.6201
-1.5 | 0.2678 | 0.00478 | -0.0984 | 56.0251
-1 | 0.3167 | 0.00466 | -0.097 | 67.9614
-0.5 | 0.3639 | 0.0045 | -0.0953 | 80.8667
0 | 0.4115 | 0.00439 | -0.0936 | 93.7358
0.5 | 0.4564 | 0.00416 | -0.0915 | 109.7115
1 | 0.5062 | 0.00413 | -0.0903 | 122.5666
1.5 | 0.5565 | 0.00416 | -0.0892 | 133.774
2 | 0.6022 | 0.0044 | -0.0872 | 136.8636
2.5 | 0.6438 | 0.00483 | -0.0844 | 133.2919
3 | 0.6802 | 0.00558 | -0.0807 | 121.8996
3.5 | 0.7284 | 0.00609 | -0.0795 | 119.6059
4 | 0.7838 | 0.00653 | -0.08 | 120.0306
4.5 | 0.8459 | 0.00699 | -0.082 | 121.0157
5 | 0.9288 | 0.00751 | -0.089 | 123.6751
5.5 | 0.9917 | 0.00789 | -0.0912 | 125.6907
6 | 1.0468 | 0.00831 | -0.0917 | 125.9687
6.5 | 1.1013 | 0.00867 | -0.092 | 127.0242
7 | 1.1518 | 0.00912 | -0.0915 | 126.2939
7.5 | 1.1988 | 0.00952 | -0.0902 | 125.9244
8 | 1.246 | 0.00988 | -0.089 | 126.1134
8.5 | 1.2935 | 0.01023 | -0.0879 | 126.4418
9 | 1.3399 | 0.01063 | -0.0867 | 126.0489
9.5 | 1.3829 | 0.01114 | -0.0849 | 124.1382
10.5 | 1.4879 | 0.01192 | -0.0858 | 124.8238
11 | 1.523 | 0.01265 | -0.0827 | 120.3953
11.5 | 1.5587 | 0.01338 | -0.0798 | 116.4948
12 | 1.5926 | 0.01421 | -0.0769 | 112.076
12.5 | 1.6246 | 0.01517 | -0.0738 | 107.0929
13 | 1.6552 | 0.01625 | -0.0706 | 101.8585
13.5 | 1.686 | 0.01733 | -0.0677 | 97.2879
14 | 1.715 | 0.01857 | -0.0647 | 92.3533
14.5 | 1.742 | 0.01996 | -0.0616 | 87.2745
15 | 1.7644 | 0.0217 | -0.0582 | 81.3088
15.5 | 1.7871 | 0.02347 | -0.0551 | 76.144
16 | 1.808 | 0.02547 | -0.0521 | 70.9855
16.5 | 1.827 | 0.02767 | -0.0492 | 66.0282
17 | 1.8453 | 0.03009 | -0.0465 | 61.326
17.5 | 1.8603 | 0.03286 | -0.0439 | 56.6129
18 | 1.8724 | 0.03606 | -0.0415 | 51.9246
18.5 | 1.8787 | 0.03992 | -0.0392 | 47.0616
19 | 1.8908 | 0.04341 | -0.0375 | 43.5568
19.5 | 1.8926 | 0.04808 | -0.0359 | 39.3636
20 | 1.8896 | 0.05344 | -0.0345 | 35.3593

## 115. Re 12M Mach 0.10 (1)
BIGFOIL.COM POLAR EXPORT
NACA64A513
NACA64A513 |  |  |  | Cl Max: | 1.44 | at alpha= | 10.5 | deg
JavaFoil+Calcfoil stall+Eppler ext transition |  |  |  | L/D Max: | 130.156 | at alpha= | 3 | deg
Re: | 12000000 |  |  | Cd Min: | 0.005 | at alpha= | 0 | deg
Mach: | 0.1 |  |  | Cl=0 at alpha= | -4.025 | deg
|  |  |  | @ Cl=0.1, Cd= | 0.0061312
|  |  |  | @ Cl=0.4, Cd= | 0.0052097
|  |  |  | @ Cl=0.6, Cd= | 0.0051703
alpha (deg) | Cl | Cd | Cm | Cl/Cd
-16.5 | -0.559 | 0.11716 | -0.039 | -4.77
-16 | -0.578 | 0.10763 | -0.042 | -5.366
-15.5 | -0.594 | 0.10108 | -0.043 | -5.872
-15 | -0.608 | 0.09396 | -0.045 | -6.47
-14.5 | -0.619 | 0.0878 | -0.047 | -7.052
-14 | -0.629 | 0.07969 | -0.05 | -7.897
-13.5 | -0.636 | 0.07281 | -0.052 | -8.728
-13 | -0.683 | 0.03408 | -0.068 | -20.047
-12.5 | -0.7 | 0.02079 | -0.074 | -33.69
-12 | -0.701 | 0.01478 | -0.077 | -47.411
-11.5 | -0.705 | 0.0102 | -0.081 | -69.148
-11 | -0.687 | 0.00918 | -0.083 | -74.776
-10.5 | -0.655 | 0.00871 | -0.084 | -75.292
-10 | -0.62 | 0.00834 | -0.085 | -74.436
-9.5 | -0.582 | 0.00802 | -0.085 | -72.528
-9 | -0.54 | 0.00779 | -0.086 | -69.332
-8.5 | -0.495 | 0.00755 | -0.087 | -65.498
-8 | -0.447 | 0.00733 | -0.088 | -60.928
-7.5 | -0.396 | 0.00714 | -0.089 | -55.474
-7 | -0.344 | 0.00694 | -0.089 | -49.476
-6.5 | -0.289 | 0.0068 | -0.09 | -42.512
-6 | -0.233 | 0.00668 | -0.091 | -34.845
-5.5 | -0.175 | 0.00655 | -0.092 | -26.737
-5 | -0.117 | 0.00647 | -0.092 | -18.034
-4.5 | -0.057 | 0.00636 | -0.093 | -8.994
-4 | 0.003 | 0.00628 | -0.094 | 0.442
-3.5 | 0.063 | 0.00621 | -0.095 | 10.167
-3 | 0.124 | 0.00608 | -0.095 | 20.342
-2.5 | 0.185 | 0.00599 | -0.096 | 30.785
-2 | 0.245 | 0.00565 | -0.097 | 43.405
-1.5 | 0.307 | 0.00541 | -0.098 | 56.664
-1 | 0.367 | 0.00528 | -0.099 | 69.564
-0.5 | 0.428 | 0.00515 | -0.099 | 83.127
0 | 0.489 | 0.005 | -0.1 | 97.649
0.5 | 0.549 | 0.00507 | -0.101 | 108.315
1 | 0.61 | 0.00519 | -0.102 | 117.391
1.5 | 0.67 | 0.00561 | -0.102 | 119.408
2 | 0.731 | 0.00597 | -0.103 | 122.415
2.5 | 0.791 | 0.00617 | -0.104 | 128.123
3 | 0.848 | 0.00652 | -0.104 | 130.156
3.5 | 0.907 | 0.00704 | -0.105 | 128.91
4 | 0.965 | 0.00754 | -0.106 | 127.989
4.5 | 1.021 | 0.00829 | -0.107 | 123.223
5 | 1.076 | 0.00877 | -0.107 | 122.775
5.5 | 1.13 | 0.00927 | -0.108 | 121.917
6 | 1.182 | 0.0097 | -0.109 | 121.873
6.5 | 1.231 | 0.01024 | -0.109 | 120.294
7 | 1.277 | 0.01077 | -0.11 | 118.564
7.5 | 1.317 | 0.01118 | -0.111 | 117.822
8 | 1.354 | 0.01179 | -0.111 | 114.859
8.5 | 1.383 | 0.01148 | -0.112 | 120.396
9 | 1.406 | 0.01257 | -0.112 | 111.842
9.5 | 1.423 | 0.01308 | -0.112 | 108.835
10 | 1.436 | 0.01373 | -0.113 | 104.53
10.5 | 1.44 | 0.01437 | -0.113 | 100.208
11 | 1.434 | 0.01513 | -0.114 | 94.78
11.5 | 1.419 | 0.01614 | -0.114 | 87.939
12 | 1.399 | 0.01692 | -0.114 | 82.639
12.5 | 1.371 | 0.01777 | -0.115 | 77.162
13 | 1.337 | 0.01902 | -0.115 | 70.287
13.5 | 1.296 | 0.02047 | -0.115 | 63.309
14 | 1.25 | 0.02191 | -0.115 | 57.054
14.5 | 1.201 | 0.02349 | -0.115 | 51.14
15 | 1.149 | 0.02575 | -0.115 | 44.615
15.5 | 1.079 | 0.03195 | -0.113 | 33.783

## 116. Re 12M Mach 0.10 (2)
BIGFOIL.COM POLAR EXPORT
NACA64A513
NACA64A513 |  |  |  | Cl Max: | 1.8813 | at alpha= | 19 | deg
XFOIL ncrit=9 |  |  |  | L/D Max: | 137.927 | at alpha= | 2 | deg
Re: | 12000000 |  |  | Cd Min: | 0.05778 | at alpha= | 20 | deg
Mach: | 0.1 |  |  | Cl=0 at alpha= | -4.0818 | deg
|  |  |  | @ Cl=0.1, Cd= | 0.005077
|  |  |  | @ Cl=0.4, Cd= | 0.0044364
|  |  |  | @ Cl=0.6, Cd= | 0.0043627
alpha (deg) | Cl | Cd | Cm | Cl/Cd
-20 | -1.486 | 0.03533 | -0.1029 | -42.0606
-19.5 | -1.4954 | 0.02943 | -0.105 | -50.8121
-19 | -1.4891 | 0.02541 | -0.1057 | -58.6029
-18.5 | -1.4625 | 0.02212 | -0.1083 | -66.1166
-18 | -1.4469 | 0.01942 | -0.1078 | -74.5057
-17.5 | -1.425 | 0.01795 | -0.1047 | -79.3872
-17 | -1.3977 | 0.01659 | -0.1015 | -84.2495
-16.5 | -1.3553 | 0.01552 | -0.1004 | -87.326
-16 | -1.3108 | 0.0146 | -0.0993 | -89.7808
-15.5 | -1.2638 | 0.01378 | -0.0985 | -91.7126
-15 | -1.2151 | 0.01304 | -0.0979 | -93.1825
-14.5 | -1.1647 | 0.01238 | -0.0975 | -94.0792
-14 | -1.1138 | 0.01175 | -0.0971 | -94.7915
-13 | -1.0101 | 0.01047 | -0.0964 | -96.4756
-12.5 | -0.9585 | 0.0098 | -0.096 | -97.8061
-12 | -0.905 | 0.00926 | -0.0959 | -97.7322
-11.5 | -0.8505 | 0.00878 | -0.0959 | -96.8679
-11 | -0.7958 | 0.00835 | -0.0959 | -95.3054
-10.5 | -0.7396 | 0.00798 | -0.0962 | -92.6817
-9.5 | -0.6242 | 0.00735 | -0.0974 | -84.9252
-9 | -0.5598 | 0.00707 | -0.0995 | -79.1796
-8.5 | -0.4848 | 0.00673 | -0.1041 | -72.0357
-8 | -0.4246 | 0.00649 | -0.1052 | -65.4237
-7.5 | -0.368 | 0.00625 | -0.1055 | -58.88
-7 | -0.3123 | 0.00607 | -0.1056 | -51.4498
-6.5 | -0.2576 | 0.00592 | -0.1054 | -43.5135
-6 | -0.2042 | 0.00573 | -0.1049 | -35.637
-5.5 | -0.1509 | 0.00558 | -0.1045 | -27.043
-4.5 | -0.0445 | 0.00534 | -0.1034 | -8.3333
-4 | 0.0087 | 0.00525 | -0.1028 | 1.6571
-3.5 | 0.0616 | 0.00515 | -0.1022 | 11.9612
-3 | 0.1142 | 0.00505 | -0.1015 | 22.6139
-2.5 | 0.1665 | 0.00496 | -0.1008 | 33.5685
-2 | 0.2182 | 0.00488 | -0.0999 | 44.7131
-1.5 | 0.269 | 0.00478 | -0.0988 | 56.2762
-1 | 0.3182 | 0.00466 | -0.0974 | 68.2833
0 | 0.4133 | 0.0044 | -0.094 | 93.9318
0.5 | 0.4584 | 0.00416 | -0.0918 | 110.1923
1 | 0.5085 | 0.00413 | -0.0906 | 123.1235
1.5 | 0.5591 | 0.00416 | -0.0896 | 134.399
2 | 0.6055 | 0.00439 | -0.0876 | 137.9271
2.5 | 0.6469 | 0.00483 | -0.0847 | 133.9337
3 | 0.6834 | 0.00559 | -0.0809 | 122.254
3.5 | 0.7322 | 0.00611 | -0.0798 | 119.8363
4 | 0.7885 | 0.00655 | -0.0804 | 120.3817
4.5 | 0.8516 | 0.00702 | -0.0826 | 121.3105
5 | 0.935 | 0.00755 | -0.0896 | 123.8411
5.5 | 0.9967 | 0.00794 | -0.0914 | 125.529
6 | 1.052 | 0.00837 | -0.0917 | 125.687
6.5 | 1.1065 | 0.00874 | -0.0919 | 126.6018
7 | 1.1554 | 0.00918 | -0.0909 | 125.8606
7.5 | 1.2026 | 0.00958 | -0.0895 | 125.5324
8 | 1.2506 | 0.00994 | -0.0883 | 125.8149
8.5 | 1.2987 | 0.01031 | -0.0872 | 125.9651
9 | 1.3446 | 0.01073 | -0.0858 | 125.3122
9.5 | 1.3875 | 0.01127 | -0.0838 | 123.1145
10.5 | 1.4924 | 0.01211 | -0.0843 | 123.237
11 | 1.5275 | 0.01289 | -0.0811 | 118.5027
11.5 | 1.5635 | 0.01364 | -0.0782 | 114.6261
12 | 1.5966 | 0.01458 | -0.075 | 109.5062
12.5 | 1.6288 | 0.01559 | -0.0718 | 104.4772
13 | 1.66 | 0.01669 | -0.0686 | 99.4608
13.5 | 1.6898 | 0.01791 | -0.0654 | 94.3495
14 | 1.7179 | 0.01927 | -0.0622 | 89.1489
14.5 | 1.7444 | 0.02078 | -0.059 | 83.9461
15 | 1.765 | 0.02272 | -0.0553 | 77.6849
15.5 | 1.7876 | 0.02464 | -0.0522 | 72.5487
16 | 1.8087 | 0.02673 | -0.0492 | 67.6655
16.5 | 1.8286 | 0.02905 | -0.0464 | 62.9466
17 | 1.8438 | 0.03186 | -0.0435 | 57.8719
17.5 | 1.8555 | 0.03511 | -0.0408 | 52.8482
18 | 1.866 | 0.03867 | -0.0384 | 48.2545
18.5 | 1.8716 | 0.0428 | -0.0362 | 43.729
19 | 1.8813 | 0.04677 | -0.0347 | 40.2245
19.5 | 1.8802 | 0.05197 | -0.0332 | 36.1786
20 | 1.876 | 0.05778 | -0.0322 | 32.468

## 117. Re 12M Mach 0.25 (1)
BIGFOIL.COM POLAR EXPORT
NACA64A513
NACA64A513 |  |  |  | Cl Max: | 1.406 | at alpha= | 9.5 | deg
JavaFoil+Calcfoil stall+Eppler ext transition |  |  |  | L/D Max: | 130.749 | at alpha= | 3 | deg
Re: | 12000000 |  |  | Cd Min: | 0.00505 | at alpha= | 0 | deg
Mach: | 0.25 |  |  | Cl=0 at alpha= | -4.0242 | deg
|  |  |  | @ Cl=0.1, Cd= | 0.0061792
|  |  |  | @ Cl=0.4, Cd= | 0.0052725
|  |  |  | @ Cl=0.6, Cd= | 0.0051986
alpha (deg) | Cl | Cd | Cm | Cl/Cd
-15.5 | -0.353 | 0.12077 | -0.038 | -2.926
-15 | -0.401 | 0.10915 | -0.039 | -3.673
-14.5 | -0.444 | 0.10026 | -0.041 | -4.426
-14 | -0.481 | 0.094 | -0.042 | -5.115
-13.5 | -0.511 | 0.08799 | -0.043 | -5.811
-13 | -0.532 | 0.08102 | -0.045 | -6.567
-12.5 | -0.543 | 0.0768 | -0.046 | -7.076
-12 | -0.551 | 0.06669 | -0.052 | -8.257
-11.5 | -0.561 | 0.0503 | -0.062 | -11.153
-11 | -0.607 | 0.01787 | -0.078 | -33.951
-10.5 | -0.621 | 0.01023 | -0.085 | -60.729
-10 | -0.606 | 0.00887 | -0.087 | -68.344
-9.5 | -0.574 | 0.0084 | -0.088 | -68.375
-9 | -0.538 | 0.0081 | -0.089 | -66.409
-8.5 | -0.496 | 0.00778 | -0.089 | -63.781
-8 | -0.451 | 0.00753 | -0.09 | -59.847
-7.5 | -0.402 | 0.00733 | -0.091 | -54.826
-7 | -0.35 | 0.0071 | -0.092 | -49.232
-6.5 | -0.295 | 0.0069 | -0.093 | -42.72
-6 | -0.238 | 0.00677 | -0.093 | -35.148
-5.5 | -0.179 | 0.00666 | -0.094 | -26.956
-5 | -0.12 | 0.00651 | -0.095 | -18.373
-4.5 | -0.059 | 0.00644 | -0.096 | -9.121
-4 | 0.003 | 0.00633 | -0.097 | 0.45
-3.5 | 0.065 | 0.00623 | -0.097 | 10.405
-3 | 0.127 | 0.00614 | -0.098 | 20.722
-2.5 | 0.19 | 0.00604 | -0.099 | 31.387
-2 | 0.252 | 0.0059 | -0.1 | 42.74
-1.5 | 0.315 | 0.00546 | -0.1 | 57.665
-1 | 0.377 | 0.00532 | -0.101 | 70.9
-0.5 | 0.44 | 0.00519 | -0.102 | 84.658
0 | 0.502 | 0.00505 | -0.103 | 99.456
0.5 | 0.564 | 0.00513 | -0.104 | 109.993
1 | 0.627 | 0.00525 | -0.104 | 119.34
1.5 | 0.689 | 0.00568 | -0.105 | 121.323
2 | 0.751 | 0.00608 | -0.106 | 123.479
2.5 | 0.813 | 0.00628 | -0.107 | 129.449
3 | 0.871 | 0.00666 | -0.107 | 130.749
3.5 | 0.932 | 0.00726 | -0.108 | 128.254
4 | 0.991 | 0.00774 | -0.109 | 128.02
4.5 | 1.048 | 0.00857 | -0.11 | 122.252
5 | 1.104 | 0.00914 | -0.11 | 120.826
5.5 | 1.158 | 0.00965 | -0.111 | 120.004
6 | 1.21 | 0.01008 | -0.112 | 120.032
6.5 | 1.259 | 0.0108 | -0.112 | 116.586
7 | 1.302 | 0.01126 | -0.113 | 115.684
7.5 | 1.34 | 0.01189 | -0.114 | 112.712
8 | 1.366 | 0.01114 | -0.114 | 122.662
8.5 | 1.387 | 0.01271 | -0.114 | 109.118
9 | 1.4 | 0.01336 | -0.115 | 104.834
9.5 | 1.406 | 0.01411 | -0.115 | 99.601
10 | 1.403 | 0.01492 | -0.116 | 93.976
10.5 | 1.386 | 0.01574 | -0.116 | 88.07
11 | 1.351 | 0.01685 | -0.116 | 80.205
11.5 | 1.304 | 0.01794 | -0.117 | 72.677
12 | 1.243 | 0.01932 | -0.117 | 64.33
12.5 | 1.17 | 0.0208 | -0.117 | 56.223
13 | 1.084 | 0.02289 | -0.117 | 47.366
13.5 | 0.941 | 0.03889 | -0.109 | 24.206
14 | 0.757 | 0.09532 | -0.073 | 7.947
14.5 | 0.669 | 0.10386 | -0.069 | 6.44

## 118. Re 12M Mach 0.25 (2)
BIGFOIL.COM POLAR EXPORT
NACA64A513
NACA64A513 |  |  |  | Cl Max: | 1.8249 | at alpha= | 17.5 | deg
XFOIL ncrit=9 |  |  |  | L/D Max: | 141.963 | at alpha= | 2 | deg
Re: | 12000000 |  |  | Cd Min: | 0.2019 | at alpha= | -20 | deg
Mach: | 0.25 |  |  | Cl=0 at alpha= | -4.0579 | deg
|  |  |  | @ Cl=0.1, Cd= | 0.0051411
|  |  |  | @ Cl=0.4, Cd= | 0.0044774
|  |  |  | @ Cl=0.6, Cd= | 0.0042858
alpha (deg) | Cl | Cd | Cm | Cl/Cd
-20 | -0.6027 | 0.2019 | -0.0091 | -2.9851
-19.5 | -0.6091 | 0.1886 | -0.0159 | -3.2296
-19 | -0.598 | 0.18112 | -0.0203 | -3.3017
-18.5 | -0.6561 | 0.15682 | -0.0329 | -4.1838
-18 | -1.1881 | 0.06108 | -0.0995 | -19.4515
-17.5 | -1.2469 | 0.04652 | -0.1105 | -26.8035
-17 | -1.2787 | 0.03462 | -0.1218 | -36.9353
-16.5 | -1.2998 | 0.02731 | -0.1252 | -47.5943
-16 | -1.2989 | 0.0225 | -0.1261 | -57.7289
-15.5 | -1.2881 | 0.0196 | -0.1231 | -65.7194
-15 | -1.264 | 0.01749 | -0.1185 | -72.2699
-14.5 | -1.2175 | 0.016 | -0.1162 | -76.0938
-14 | -1.1676 | 0.01475 | -0.1139 | -79.1593
-13.5 | -1.1157 | 0.01356 | -0.112 | -82.2788
-13 | -1.0609 | 0.01257 | -0.1103 | -84.3994
-12.5 | -1.0054 | 0.01167 | -0.1088 | -86.1525
-12 | -0.9505 | 0.01068 | -0.1073 | -88.9981
-11.5 | -0.8932 | 0.00989 | -0.1062 | -90.3134
-11 | -0.8357 | 0.0092 | -0.1051 | -90.837
-10.5 | -0.7762 | 0.00865 | -0.1045 | -89.7341
-10 | -0.716 | 0.00821 | -0.1041 | -87.2107
-9.5 | -0.6545 | 0.00775 | -0.104 | -84.4516
-9 | -0.5876 | 0.00744 | -0.1053 | -78.9785
-8.5 | -0.5071 | 0.00707 | -0.1097 | -71.7256
-8 | -0.4436 | 0.00675 | -0.1104 | -65.7185
-7.5 | -0.3844 | 0.00645 | -0.1103 | -59.5969
-7 | -0.3266 | 0.00621 | -0.1099 | -52.5926
-6.5 | -0.2694 | 0.00603 | -0.1095 | -44.6766
-6 | -0.2135 | 0.00585 | -0.1088 | -36.4957
-5.5 | -0.1584 | 0.00567 | -0.108 | -27.9365
-5 | -0.103 | 0.00554 | -0.1073 | -18.5921
-4.5 | -0.0481 | 0.00541 | -0.1065 | -8.8909
-4 | 0.0063 | 0.0053 | -0.1056 | 1.1887
-3.5 | 0.0609 | 0.00522 | -0.1049 | 11.6667
-3 | 0.1154 | 0.00511 | -0.1041 | 22.5832
-2.5 | 0.1694 | 0.005 | -0.1033 | 33.88
-2 | 0.2229 | 0.00491 | -0.1024 | 45.3971
-1.5 | 0.2753 | 0.00482 | -0.1012 | 57.1162
-1 | 0.3259 | 0.00469 | -0.0997 | 69.4883
-0.5 | 0.3744 | 0.00453 | -0.0978 | 82.649
0 | 0.4231 | 0.00443 | -0.0959 | 95.5079
1 | 0.5208 | 0.00414 | -0.0923 | 125.7971
1.5 | 0.5732 | 0.00417 | -0.0912 | 137.458
2 | 0.6218 | 0.00438 | -0.0893 | 141.9635
2.5 | 0.6635 | 0.00486 | -0.0861 | 136.5226
3 | 0.7019 | 0.00562 | -0.0823 | 124.8932
3.5 | 0.7535 | 0.00621 | -0.0814 | 121.3366
4 | 0.8145 | 0.00669 | -0.0826 | 121.7489
4.5 | 0.8847 | 0.00726 | -0.0859 | 121.8595
5 | 0.9645 | 0.00778 | -0.0913 | 123.9717
5.5 | 1.0232 | 0.0082 | -0.0918 | 124.7805
6 | 1.0749 | 0.00866 | -0.0907 | 124.1224
6.5 | 1.127 | 0.00905 | -0.0896 | 124.5304
7 | 1.1768 | 0.00951 | -0.0881 | 123.7434
7.5 | 1.2271 | 0.00995 | -0.0866 | 123.3266
8 | 1.2764 | 0.01036 | -0.0849 | 123.2046
8.5 | 1.324 | 0.01083 | -0.083 | 122.253
9 | 1.3691 | 0.01141 | -0.0806 | 119.9912
9.5 | 1.4136 | 0.01204 | -0.0781 | 117.4086
10.5 | 1.5147 | 0.01339 | -0.0762 | 113.1217
11 | 1.5518 | 0.01435 | -0.0727 | 108.1394
11.5 | 1.5853 | 0.01553 | -0.0687 | 102.0798
12 | 1.6189 | 0.01676 | -0.0649 | 96.5931
12.5 | 1.6518 | 0.01811 | -0.0611 | 91.2093
13 | 1.681 | 0.01972 | -0.0571 | 85.2434
13.5 | 1.7038 | 0.02181 | -0.0527 | 78.1201
14 | 1.7298 | 0.02381 | -0.0488 | 72.6501
14.5 | 1.7544 | 0.02604 | -0.045 | 67.3733
15 | 1.7743 | 0.02874 | -0.0413 | 61.7363
15.5 | 1.7927 | 0.03174 | -0.0378 | 56.4808
16 | 1.8047 | 0.03541 | -0.0344 | 50.9658
16.5 | 1.8172 | 0.03931 | -0.0315 | 46.2274
17 | 1.8213 | 0.04412 | -0.0288 | 41.2806
17.5 | 1.8249 | 0.04928 | -0.0267 | 37.0312
18 | 1.8112 | 0.05638 | -0.0249 | 32.1249
18.5 | 1.8103 | 0.0626 | -0.0242 | 28.9185
19 | 1.7902 | 0.07114 | -0.0242 | 25.1645
19.5 | 1.7725 | 0.07991 | -0.0251 | 22.1812
20 | 1.7471 | 0.08996 | -0.0272 | 19.4209

## 119. Re 12M Mach 0.50 (1)
BIGFOIL.COM POLAR EXPORT
NACA64A513
NACA64A513 |  |  |  | Cl Max: | 1.334 | at alpha= | 6.5 | deg
JavaFoil+Calcfoil stall+Eppler ext transition |  |  |  | L/D Max: | 131.934 | at alpha= | 2.5 | deg
Re: | 12000000 |  |  | Cd Min: | 0.00525 | at alpha= | 0 | deg
Mach: | 0.5 |  |  | Cl=0 at alpha= | -4.0221 | deg
|  |  |  | @ Cl=0.1, Cd= | 0.006466
|  |  |  | @ Cl=0.4, Cd= | 0.0056123
|  |  |  | @ Cl=0.6, Cd= | 0.0053001
alpha (deg) | Cl | Cd | Cm | Cl/Cd
-20 | -0.886 | 0.15545 | -0.047 | -5.699
-19.5 | -0.862 | 0.14474 | -0.049 | -5.954
-19 | -0.835 | 0.13578 | -0.05 | -6.153
-18.5 | -0.806 | 0.13411 | -0.049 | -6.007
-18 | -0.777 | 0.12891 | -0.048 | -6.03
-17.5 | -0.75 | 0.12177 | -0.048 | -6.156
-17 | -0.723 | 0.11459 | -0.049 | -6.307
-16.5 | -0.695 | 0.12 | -0.049 | -5.793
-16 | -0.668 | 0.11089 | -0.05 | -6.024
-15.5 | -0.64 | 0.10503 | -0.05 | -6.097
-15 | -0.614 | 0.09723 | -0.051 | -6.312
-14.5 | -0.588 | 0.08937 | -0.054 | -6.581
-14 | -0.564 | 0.08038 | -0.057 | -7.014
-13.5 | -0.528 | 0.09347 | -0.049 | -5.648
-13 | -0.501 | 0.08546 | -0.05 | -5.861
-12.5 | -0.475 | 0.07658 | -0.054 | -6.206
-12 | -0.448 | 0.07191 | -0.055 | -6.231
-11.5 | -0.43 | 0.05706 | -0.066 | -7.529
-11 | -0.389 | 0.07396 | -0.048 | -5.255
-10.5 | -0.361 | 0.06754 | -0.05 | -5.348
-10 | -0.335 | 0.06108 | -0.054 | -5.479
-9.5 | -0.313 | 0.04943 | -0.065 | -6.326
-9 | -0.33 | 0.01211 | -0.094 | -27.212
-8.5 | -0.249 | 0.0561 | -0.048 | -4.446
-8 | -0.222 | 0.05023 | -0.052 | -4.423
-7.5 | -0.253 | 0.0455 | -0.057 | -5.553
-7 | -0.34 | 0.00809 | -0.103 | -42.073
-6.5 | -0.306 | 0.00766 | -0.104 | -39.903
-6 | -0.254 | 0.00732 | -0.104 | -34.744
-5.5 | -0.195 | 0.00708 | -0.105 | -27.567
-5 | -0.132 | 0.0069 | -0.106 | -19.072
-4.5 | -0.065 | 0.00674 | -0.107 | -9.645
-4 | 0.003 | 0.00661 | -0.108 | 0.479
-3.5 | 0.072 | 0.00651 | -0.109 | 11.09
-3 | 0.142 | 0.0064 | -0.11 | 22.163
-2.5 | 0.212 | 0.00627 | -0.111 | 33.743
-2 | 0.282 | 0.00615 | -0.111 | 45.788
-1.5 | 0.352 | 0.00577 | -0.112 | 60.995
-1 | 0.422 | 0.00554 | -0.113 | 76.107
-0.5 | 0.492 | 0.00539 | -0.114 | 91.155
0 | 0.561 | 0.00525 | -0.115 | 106.915
0.5 | 0.631 | 0.00534 | -0.116 | 118.255
1 | 0.701 | 0.00551 | -0.117 | 127.154
1.5 | 0.77 | 0.00602 | -0.117 | 127.957
2 | 0.839 | 0.00638 | -0.118 | 131.515
2.5 | 0.909 | 0.00689 | -0.119 | 131.934
3 | 0.973 | 0.00741 | -0.12 | 131.349
3.5 | 1.039 | 0.00826 | -0.121 | 125.762
4 | 1.103 | 0.00935 | -0.122 | 118.024
4.5 | 1.164 | 0.0101 | -0.122 | 115.208
5 | 1.221 | 0.01113 | -0.123 | 109.708
5.5 | 1.267 | 0.0115 | -0.124 | 110.221
6 | 1.306 | 0.01233 | -0.124 | 105.938
6.5 | 1.334 | 0.01306 | -0.124 | 102.125
7 | 1.332 | 0.01392 | -0.125 | 95.708
7.5 | 1.27 | 0.01514 | -0.125 | 83.874
8 | 0.81 | 0.01731 | -0.126 | 46.807
8.5 | 0.843 | 0.01756 | -0.126 | 48.012
9 | 0.872 | 0.0197 | -0.126 | 44.253
9.5 | 0.906 | 0.01928 | -0.127 | 46.996
10 | 0.935 | 0.02111 | -0.128 | 44.276
10.5 | 0.936 | 0.02807 | -0.123 | 33.358
11 | 0.996 | 0.02237 | -0.129 | 44.543
11.5 | 1.023 | 0.02497 | -0.128 | 40.953

## 120. Re 12M Mach 0.50 (2)
BIGFOIL.COM POLAR EXPORT
NACA64A513
NACA64A513 |  |  |  | Cl Max: | 1.4891 | at alpha= | 9.5 | deg
XFOIL ncrit=9 |  |  |  | L/D Max: | 157.442 | at alpha= | 2 | deg
Re: | 12000000 |  |  | Cd Min: | 0.2431 | at alpha= | -20 | deg
Mach: | 0.5 |  |  | Cl=0 at alpha= | -3.9617 | deg
|  |  |  | @ Cl=0.1, Cd= | 0.0053764
|  |  |  | @ Cl=0.4, Cd= | 0.0047254
|  |  |  | @ Cl=0.6, Cd= | 0.0042481
alpha (deg) | Cl | Cd | Cm | Cl/Cd
-20 | -0.5745 | 0.2431 | -0.0046 | -2.3632
-19.5 | -0.555 | 0.23401 | -0.0095 | -2.3717
-19 | -0.5372 | 0.22436 | -0.0144 | -2.3944
-18.5 | -0.5192 | 0.21546 | -0.0191 | -2.4097
-18 | -0.4982 | 0.20551 | -0.0251 | -2.4242
-17.5 | -0.4763 | 0.1935 | -0.0337 | -2.4615
-17 | -0.4572 | 0.18597 | -0.0379 | -2.4585
-16.5 | -0.4414 | 0.17737 | -0.0425 | -2.4886
-16 | -0.4224 | 0.16999 | -0.0467 | -2.4849
-15.5 | -0.406 | 0.16199 | -0.051 | -2.5063
-15 | -0.3902 | 0.15395 | -0.0553 | -2.5346
-14.5 | -0.3762 | 0.14572 | -0.0596 | -2.5817
-14 | -0.3619 | 0.13782 | -0.0638 | -2.6259
-13 | -0.3543 | 0.11843 | -0.0737 | -2.9916
-12.5 | -0.3592 | 0.10781 | -0.0794 | -3.3318
-12 | -0.342 | 0.10132 | -0.0829 | -3.3754
-11.5 | -0.346 | 0.09159 | -0.0884 | -3.7777
-11 | -0.3474 | 0.08259 | -0.0939 | -4.2063
-10.5 | -0.3738 | 0.07016 | -0.1025 | -5.3278
-10 | -0.3845 | 0.05999 | -0.11 | -6.4094
-9.5 | -0.3968 | 0.04648 | -0.1227 | -8.537
-9 | -0.4163 | 0.03585 | -0.1341 | -11.6123
-8.5 | -0.4461 | 0.02779 | -0.1388 | -16.0525
-8 | -0.4623 | 0.01813 | -0.1391 | -25.4992
-7.5 | -0.4352 | 0.00993 | -0.1392 | -43.8268
-7 | -0.3827 | 0.0078 | -0.1346 | -49.0641
-6.5 | -0.3217 | 0.00694 | -0.1307 | -46.3545
-6 | -0.2573 | 0.00649 | -0.1277 | -39.6456
-5.5 | -0.1932 | 0.00618 | -0.1251 | -31.2621
-5 | -0.1302 | 0.00592 | -0.1227 | -21.9932
-4.5 | -0.0674 | 0.00572 | -0.1206 | -11.7832
-4 | -0.0047 | 0.00558 | -0.1188 | -0.84229
-3.5 | 0.0566 | 0.00544 | -0.117 | 10.4044
-3 | 0.118 | 0.00535 | -0.1154 | 22.0561
-2.5 | 0.1788 | 0.00525 | -0.1139 | 34.0571
-2 | 0.2388 | 0.00512 | -0.1123 | 46.6406
-1.5 | 0.2979 | 0.00501 | -0.1107 | 59.4611
-0.5 | 0.4091 | 0.0047 | -0.1062 | 87.0426
0 | 0.4623 | 0.00453 | -0.1035 | 102.053
0.5 | 0.5115 | 0.00427 | -0.1 | 119.7892
1 | 0.5665 | 0.00423 | -0.0976 | 133.9243
1.5 | 0.622 | 0.00426 | -0.0953 | 146.0094
2 | 0.6833 | 0.00434 | -0.0942 | 157.4424
2.5 | 0.7398 | 0.00471 | -0.0922 | 157.0701
3 | 0.7871 | 0.00583 | -0.0889 | 135.0086
4 | 0.9355 | 0.00759 | -0.0933 | 123.2543
5 | 1.0499 | 0.00892 | -0.0891 | 117.7018
5.5 | 1.1052 | 0.00957 | -0.0863 | 115.4859
6 | 1.1583 | 0.0103 | -0.0831 | 112.4563
6.5 | 1.2121 | 0.01106 | -0.0798 | 109.5931
7 | 1.2641 | 0.01194 | -0.076 | 105.871
7.5 | 1.3175 | 0.01284 | -0.0722 | 102.609
8 | 1.3682 | 0.01393 | -0.0679 | 98.2197
8.5 | 1.4153 | 0.01529 | -0.0629 | 92.5638
9 | 1.4588 | 0.01696 | -0.0575 | 86.0142
9.5 | 1.4891 | 0.01951 | -0.0506 | 76.325
11 | 1.4333 | 0.03898 | -0.028 | 36.7701
11.5 | 1.3994 | 0.04778 | -0.0237 | 29.2884
12 | 1.3615 | 0.05795 | -0.0222 | 23.4944
12.5 | 1.319 | 0.0697 | -0.0234 | 18.924
13 | 1.2789 | 0.08242 | -0.027 | 15.5169
13.5 | 1.2412 | 0.09598 | -0.0325 | 12.9319
14 | 1.2108 | 0.10971 | -0.0394 | 11.0364
14.5 | 1.1814 | 0.12445 | -0.0477 | 9.493

## 121. Re 14M Mach 0.00 (1)
BIGFOIL.COM POLAR EXPORT
NACA64A513
NACA64A513 |  |  |  | Cl Max: | 1.447 | at alpha= | 10.5 | deg
JavaFoil+Calcfoil stall+Eppler ext transition |  |  |  | L/D Max: | 128.844 | at alpha= | 4 | deg
Re: | 14000000 |  |  | Cd Min: | 0.00508 | at alpha= | 0.5 | deg
Mach: | 0 |  |  | Cl=0 at alpha= | -4.025 | deg
|  |  |  | @ Cl=0.1, Cd= | 0.0060307
|  |  |  | @ Cl=0.4, Cd= | 0.0052284
|  |  |  | @ Cl=0.6, Cd= | 0.0054518
alpha (deg) | Cl | Cd | Cm | Cl/Cd
-17 | -0.577 | 0.12059 | -0.039 | -4.783
-16.5 | -0.593 | 0.11372 | -0.041 | -5.213
-16 | -0.609 | 0.10366 | -0.044 | -5.873
-15.5 | -0.622 | 0.09626 | -0.045 | -6.463
-15 | -0.633 | 0.08997 | -0.047 | -7.035
-14.5 | -0.643 | 0.08186 | -0.05 | -7.859
-14 | -0.655 | 0.07022 | -0.054 | -9.328
-13.5 | -0.667 | 0.05756 | -0.059 | -11.583
-13 | -0.724 | 0.02066 | -0.073 | -35.028
-12.5 | -0.725 | 0.01553 | -0.076 | -46.706
-12 | -0.73 | 0.01078 | -0.08 | -67.778
-11.5 | -0.719 | 0.0093 | -0.082 | -77.348
-11 | -0.69 | 0.00886 | -0.083 | -77.929
-10.5 | -0.658 | 0.00844 | -0.083 | -77.902
-10 | -0.622 | 0.0081 | -0.084 | -76.723
-9.5 | -0.582 | 0.00788 | -0.085 | -73.874
-9 | -0.54 | 0.00765 | -0.086 | -70.54
-8.5 | -0.494 | 0.00741 | -0.087 | -66.643
-8 | -0.446 | 0.00719 | -0.087 | -62.019
-7.5 | -0.395 | 0.007 | -0.088 | -56.429
-7 | -0.342 | 0.00685 | -0.089 | -49.982
-6.5 | -0.288 | 0.00668 | -0.09 | -43.11
-6 | -0.232 | 0.00656 | -0.09 | -35.354
-5.5 | -0.174 | 0.00643 | -0.091 | -27.119
-5 | -0.116 | 0.00635 | -0.092 | -18.287
-4.5 | -0.057 | 0.00627 | -0.093 | -9.083
-4 | 0.003 | 0.00617 | -0.093 | 0.448
-3.5 | 0.063 | 0.00608 | -0.094 | 10.344
-3 | 0.123 | 0.006 | -0.095 | 20.517
-2.5 | 0.184 | 0.0059 | -0.096 | 31.114
-2 | 0.244 | 0.00577 | -0.097 | 42.326
-1.5 | 0.305 | 0.00549 | -0.097 | 55.59
-1 | 0.365 | 0.00528 | -0.098 | 69.174
-0.5 | 0.426 | 0.00519 | -0.099 | 82.039
0 | 0.486 | 0.00514 | -0.1 | 94.599
0.5 | 0.546 | 0.00508 | -0.1 | 107.572
1 | 0.607 | 0.0055 | -0.101 | 110.283
1.5 | 0.667 | 0.00578 | -0.102 | 115.335
2 | 0.727 | 0.00608 | -0.102 | 119.5
2.5 | 0.787 | 0.00623 | -0.103 | 126.273
3 | 0.844 | 0.00664 | -0.104 | 127.045
3.5 | 0.902 | 0.00707 | -0.105 | 127.638
4 | 0.96 | 0.00745 | -0.105 | 128.844
4.5 | 1.016 | 0.00817 | -0.106 | 124.413
5 | 1.071 | 0.00864 | -0.107 | 123.969
5.5 | 1.125 | 0.00904 | -0.107 | 124.376
6 | 1.176 | 0.00941 | -0.108 | 125.028
6.5 | 1.226 | 0.00989 | -0.109 | 123.956
7 | 1.272 | 0.01031 | -0.109 | 123.322
7.5 | 1.313 | 0.01072 | -0.11 | 122.491
8 | 1.35 | 0.01124 | -0.111 | 120.182
8.5 | 1.383 | 0.01187 | -0.111 | 116.526
9 | 1.408 | 0.01151 | -0.112 | 122.287
9.5 | 1.426 | 0.01266 | -0.112 | 112.678
10 | 1.441 | 0.0132 | -0.112 | 109.161
10.5 | 1.447 | 0.01392 | -0.113 | 103.967
11 | 1.444 | 0.01465 | -0.113 | 98.556
11.5 | 1.434 | 0.01546 | -0.114 | 92.758
12 | 1.417 | 0.01618 | -0.114 | 87.626
12.5 | 1.394 | 0.01714 | -0.114 | 81.346
13 | 1.366 | 0.01805 | -0.115 | 75.695
13.5 | 1.332 | 0.01915 | -0.115 | 69.592
14 | 1.293 | 0.0205 | -0.115 | 63.077
14.5 | 1.249 | 0.02212 | -0.115 | 56.483
15 | 1.204 | 0.0238 | -0.115 | 50.587
15.5 | 1.153 | 0.02687 | -0.115 | 42.9

## 122. Re 14M Mach 0.00 (2)
BIGFOIL.COM POLAR EXPORT
NACA64A513
NACA64A513 |  |  |  | Cl Max: | 1.9084 | at alpha= | 19.5 | deg
XFOIL ncrit=9 |  |  |  | L/D Max: | 132.871 | at alpha= | 1.5 | deg
Re: | 14000000 |  |  | Cd Min: | 0.05147 | at alpha= | 20 | deg
Mach: | 0 |  |  | Cl=0 at alpha= | -4.0805 | deg
|  |  |  | @ Cl=0.1, Cd= | 0.0049905
|  |  |  | @ Cl=0.4, Cd= | 0.0044545
|  |  |  | @ Cl=0.6, Cd= | 0.0046497
alpha (deg) | Cl | Cd | Cm | Cl/Cd
-20 | -1.5486 | 0.02645 | -0.1017 | -58.5482
-19.5 | -1.5375 | 0.02319 | -0.1019 | -66.3001
-19 | -1.5053 | 0.02055 | -0.1046 | -73.2506
-18.5 | -1.4859 | 0.01872 | -0.1031 | -79.375
-18 | -1.4701 | 0.01714 | -0.0992 | -85.7701
-17.5 | -1.4369 | 0.01601 | -0.0971 | -89.7502
-17 | -1.3963 | 0.01497 | -0.096 | -93.2732
-16.5 | -1.3524 | 0.01414 | -0.0953 | -95.6436
-16 | -1.3063 | 0.0134 | -0.0947 | -97.4851
-15.5 | -1.2585 | 0.01271 | -0.0943 | -99.0165
-15 | -1.2095 | 0.01208 | -0.094 | -100.1242
-14.5 | -1.1597 | 0.01149 | -0.0937 | -100.9312
-14 | -1.1086 | 0.01095 | -0.0936 | -101.242
-13.5 | -1.0571 | 0.01041 | -0.0936 | -101.5466
-13 | -1.0053 | 0.0099 | -0.0935 | -101.5455
-12.5 | -0.9536 | 0.00931 | -0.0933 | -102.4275
-12 | -0.9003 | 0.00883 | -0.0934 | -101.9592
-11.5 | -0.8473 | 0.00836 | -0.0934 | -101.3517
-11 | -0.7926 | 0.00797 | -0.0937 | -99.4479
-10.5 | -0.7372 | 0.00763 | -0.0941 | -96.6186
-10 | -0.6799 | 0.00735 | -0.0948 | -92.5034
-9.5 | -0.6203 | 0.00708 | -0.0961 | -87.613
-8.5 | -0.4798 | 0.00655 | -0.1034 | -73.2519
-8 | -0.4212 | 0.00633 | -0.1044 | -66.5403
-7.5 | -0.3657 | 0.00608 | -0.1046 | -60.148
-7 | -0.3108 | 0.00591 | -0.1047 | -52.5888
-6.5 | -0.2564 | 0.00578 | -0.1046 | -44.3599
-6 | -0.2034 | 0.00561 | -0.1041 | -36.2567
-5.5 | -0.1505 | 0.00546 | -0.1037 | -27.5641
-5 | -0.097 | 0.00535 | -0.1033 | -18.1308
-4.5 | -0.0443 | 0.00523 | -0.1028 | -8.4704
-4 | 0.0085 | 0.00513 | -0.1022 | 1.6569
-3.5 | 0.0612 | 0.00505 | -0.1016 | 12.1188
-3 | 0.1134 | 0.00497 | -0.101 | 22.8169
-2.5 | 0.1653 | 0.00488 | -0.1002 | 33.873
-2 | 0.2169 | 0.00481 | -0.0994 | 45.0936
-1.5 | 0.2674 | 0.00474 | -0.0983 | 56.4135
-1 | 0.3167 | 0.00465 | -0.097 | 68.1075
-0.5 | 0.3647 | 0.00452 | -0.0954 | 80.6858
0 | 0.4132 | 0.00443 | -0.094 | 93.2731
0.5 | 0.4586 | 0.00426 | -0.0919 | 107.6526
1 | 0.5063 | 0.00413 | -0.0903 | 122.5908
1.5 | 0.5554 | 0.00418 | -0.089 | 132.8708
2 | 0.5954 | 0.00459 | -0.0858 | 129.7168
3 | 0.6771 | 0.00565 | -0.08 | 119.8407
3.5 | 0.7264 | 0.00611 | -0.0791 | 118.8871
4 | 0.7847 | 0.00648 | -0.0802 | 121.0957
4.5 | 0.8466 | 0.00692 | -0.0822 | 122.341
5.5 | 0.995 | 0.00775 | -0.0919 | 128.3871
6 | 1.0506 | 0.00816 | -0.0925 | 128.75
6.5 | 1.1051 | 0.00851 | -0.0927 | 129.859
7 | 1.157 | 0.00892 | -0.0925 | 129.7085
7.5 | 1.206 | 0.00931 | -0.0916 | 129.5381
8 | 1.253 | 0.00964 | -0.0903 | 129.9793
8.5 | 1.3 | 0.00999 | -0.0891 | 130.1301
9 | 1.346 | 0.01039 | -0.0878 | 129.5476
9.5 | 1.3895 | 0.01087 | -0.086 | 127.8289
10 | 1.4343 | 0.0113 | -0.0846 | 126.9292
10.5 | 1.4604 | 0.01155 | -0.0792 | 126.4416
11 | 1.532 | 0.01229 | -0.0842 | 124.6542
11.5 | 1.5681 | 0.01297 | -0.0814 | 120.9021
12 | 1.6012 | 0.01382 | -0.0783 | 115.8611
12.5 | 1.6342 | 0.01471 | -0.0753 | 111.0945
13 | 1.6665 | 0.01567 | -0.0723 | 106.3497
13.5 | 1.6968 | 0.01675 | -0.0692 | 101.3015
14 | 1.726 | 0.01795 | -0.0662 | 96.156
14.5 | 1.7533 | 0.01929 | -0.063 | 90.8917
15 | 1.7755 | 0.021 | -0.0595 | 84.5476
15.5 | 1.7987 | 0.02269 | -0.0564 | 79.2728
16 | 1.821 | 0.02455 | -0.0534 | 74.1752
16.5 | 1.8422 | 0.02653 | -0.0506 | 69.4384
17 | 1.8599 | 0.02892 | -0.0477 | 64.3119
17.5 | 1.8719 | 0.03188 | -0.0448 | 58.7171
18 | 1.8854 | 0.03488 | -0.0423 | 54.0539
18.5 | 1.8922 | 0.03865 | -0.0399 | 48.9573
19 | 1.9052 | 0.04197 | -0.0381 | 45.3943
19.5 | 1.9084 | 0.04643 | -0.0364 | 41.1027
20 | 1.9077 | 0.05147 | -0.035 | 37.0643

## 123. Re 14M Mach 0.10 (1)
BIGFOIL.COM POLAR EXPORT
NACA64A513
NACA64A513 |  |  |  | Cl Max: | 1.441 | at alpha= | 10.5 | deg
JavaFoil+Calcfoil stall+Eppler ext transition |  |  |  | L/D Max: | 128.662 | at alpha= | 4 | deg
Re: | 14000000 |  |  | Cd Min: | 0.0051 | at alpha= | 0.5 | deg
Mach: | 0.1 |  |  | Cl=0 at alpha= | -4.025 | deg
|  |  |  | @ Cl=0.1, Cd= | 0.0060415
|  |  |  | @ Cl=0.4, Cd= | 0.0052467
|  |  |  | @ Cl=0.6, Cd= | 0.0054344
alpha (deg) | Cl | Cd | Cm | Cl/Cd
-16.5 | -0.559 | 0.11622 | -0.04 | -4.812
-16 | -0.578 | 0.10703 | -0.042 | -5.397
-15.5 | -0.594 | 0.09944 | -0.044 | -5.977
-15 | -0.609 | 0.09195 | -0.046 | -6.626
-14.5 | -0.621 | 0.08583 | -0.048 | -7.23
-14 | -0.632 | 0.07653 | -0.051 | -8.262
-13.5 | -0.64 | 0.06858 | -0.054 | -9.334
-13 | -0.69 | 0.03056 | -0.07 | -22.566
-12.5 | -0.709 | 0.01782 | -0.075 | -39.764
-12 | -0.705 | 0.01347 | -0.078 | -52.392
-11.5 | -0.714 | 0.00948 | -0.082 | -75.303
-11 | -0.687 | 0.00902 | -0.083 | -76.117
-10.5 | -0.655 | 0.00851 | -0.084 | -77.034
-10 | -0.62 | 0.00821 | -0.085 | -75.595
-9.5 | -0.582 | 0.0079 | -0.085 | -73.631
-9 | -0.54 | 0.00767 | -0.086 | -70.386
-8.5 | -0.495 | 0.00743 | -0.087 | -66.58
-8 | -0.447 | 0.00724 | -0.088 | -61.744
-7.5 | -0.396 | 0.00705 | -0.089 | -56.228
-7 | -0.344 | 0.00686 | -0.089 | -50.069
-6.5 | -0.289 | 0.00669 | -0.09 | -43.22
-6 | -0.233 | 0.00656 | -0.091 | -35.471
-5.5 | -0.175 | 0.00644 | -0.092 | -27.213
-5 | -0.117 | 0.00636 | -0.092 | -18.344
-4.5 | -0.057 | 0.00628 | -0.093 | -9.119
-4 | 0.003 | 0.00617 | -0.094 | 0.449
-3.5 | 0.063 | 0.00609 | -0.095 | 10.367
-3 | 0.124 | 0.00601 | -0.096 | 20.605
-2.5 | 0.185 | 0.00591 | -0.096 | 31.24
-2 | 0.245 | 0.00577 | -0.097 | 42.531
-1.5 | 0.307 | 0.00549 | -0.098 | 55.81
-1 | 0.367 | 0.00529 | -0.099 | 69.459
-0.5 | 0.428 | 0.00521 | -0.099 | 82.15
0 | 0.489 | 0.00514 | -0.1 | 95.046
0.5 | 0.549 | 0.0051 | -0.101 | 107.66
1 | 0.61 | 0.0055 | -0.102 | 110.886
1.5 | 0.67 | 0.00579 | -0.102 | 115.708
2 | 0.731 | 0.00612 | -0.103 | 119.482
2.5 | 0.791 | 0.00625 | -0.104 | 126.646
3 | 0.848 | 0.00667 | -0.104 | 127.26
3.5 | 0.907 | 0.00712 | -0.105 | 127.406
4 | 0.965 | 0.0075 | -0.106 | 128.662
4.5 | 1.021 | 0.0082 | -0.107 | 124.469
5 | 1.076 | 0.00867 | -0.107 | 124.077
5.5 | 1.13 | 0.00915 | -0.108 | 123.5
6 | 1.182 | 0.0095 | -0.109 | 124.436
6.5 | 1.231 | 0.00995 | -0.109 | 123.784
7 | 1.277 | 0.01038 | -0.11 | 123.036
7.5 | 1.317 | 0.01081 | -0.111 | 121.882
8 | 1.354 | 0.01138 | -0.111 | 119.012
8.5 | 1.386 | 0.01198 | -0.112 | 115.702
9 | 1.408 | 0.01108 | -0.112 | 127.069
9.5 | 1.425 | 0.0128 | -0.113 | 111.283
10 | 1.437 | 0.01336 | -0.113 | 107.568
10.5 | 1.441 | 0.01411 | -0.113 | 102.163
11 | 1.435 | 0.01484 | -0.114 | 96.644
11.5 | 1.421 | 0.01571 | -0.114 | 90.413
12 | 1.4 | 0.01646 | -0.115 | 85.054
12.5 | 1.372 | 0.01744 | -0.115 | 78.675
13 | 1.338 | 0.01852 | -0.115 | 72.217
13.5 | 1.298 | 0.01978 | -0.115 | 65.591
14 | 1.252 | 0.02118 | -0.115 | 59.092
14.5 | 1.202 | 0.02309 | -0.115 | 52.053
15 | 1.151 | 0.02482 | -0.115 | 46.362
15.5 | 1.084 | 0.03056 | -0.114 | 35.475

## 124. Re 14M Mach 0.10 (2)
BIGFOIL.COM POLAR EXPORT
NACA64A513
NACA64A513 |  |  |  | Cl Max: | 1.9027 | at alpha= | 19.5 | deg
XFOIL ncrit=9 |  |  |  | L/D Max: | 133.885 | at alpha= | 1.5 | deg
Re: | 14000000 |  |  | Cd Min: | 0.04962 | at alpha= | 19.5 | deg
Mach: | 0.1 |  |  | Cl=0 at alpha= | -4.0764 | deg
|  |  |  | @ Cl=0.1, Cd= | 0.005001
|  |  |  | @ Cl=0.4, Cd= | 0.0044577
|  |  |  | @ Cl=0.6, Cd= | 0.0045735
alpha (deg) | Cl | Cd | Cm | Cl/Cd
-20 | -1.4779 | 0.03608 | -0.1025 | -40.9618
-19.5 | -1.5156 | 0.02756 | -0.1055 | -54.9927
-18.5 | -1.4766 | 0.02078 | -0.1089 | -71.0587
-18 | -1.4602 | 0.01879 | -0.1067 | -77.7115
-17.5 | -1.4367 | 0.01749 | -0.1033 | -82.1441
-17 | -1.4067 | 0.01594 | -0.1006 | -88.2497
-16.5 | -1.3644 | 0.01489 | -0.0994 | -91.632
-16 | -1.3191 | 0.014 | -0.0984 | -94.2214
-15.5 | -1.2713 | 0.01322 | -0.0977 | -96.1649
-15 | -1.222 | 0.01251 | -0.0971 | -97.6819
-14.5 | -1.1716 | 0.01186 | -0.0966 | -98.7858
-14 | -1.1199 | 0.01126 | -0.0962 | -99.4583
-13.5 | -1.0678 | 0.01067 | -0.0959 | -100.075
-12.5 | -0.9623 | 0.00955 | -0.0954 | -100.7644
-12 | -0.9084 | 0.00904 | -0.0953 | -100.4867
-11.5 | -0.8548 | 0.00852 | -0.0951 | -100.3286
-11 | -0.7998 | 0.00808 | -0.0952 | -98.9851
-10.5 | -0.7439 | 0.00772 | -0.0954 | -96.3601
-10 | -0.6859 | 0.00742 | -0.0961 | -92.4394
-9.5 | -0.6257 | 0.00714 | -0.0972 | -87.6331
-8.5 | -0.4838 | 0.0066 | -0.1044 | -73.303
-8 | -0.4247 | 0.00637 | -0.1053 | -66.6719
-7.5 | -0.3686 | 0.00612 | -0.1055 | -60.2288
-7 | -0.3134 | 0.00593 | -0.1054 | -52.8499
-6 | -0.2051 | 0.00563 | -0.1048 | -36.4298
-5.5 | -0.1519 | 0.00547 | -0.1043 | -27.7697
-5 | -0.0981 | 0.00536 | -0.1039 | -18.3022
-4.5 | -0.0449 | 0.00524 | -0.1033 | -8.5687
-4 | 0.0081 | 0.00514 | -0.1027 | 1.5759
-3.5 | 0.0612 | 0.00506 | -0.1022 | 12.0949
-3 | 0.1138 | 0.00498 | -0.1015 | 22.8514
-2.5 | 0.1659 | 0.00489 | -0.1007 | 33.9264
-2 | 0.2177 | 0.00482 | -0.0998 | 45.166
-1.5 | 0.2686 | 0.00475 | -0.0988 | 56.5474
-1 | 0.3182 | 0.00465 | -0.0975 | 68.4301
-0.5 | 0.3663 | 0.00452 | -0.0958 | 81.0398
0 | 0.415 | 0.00443 | -0.0944 | 93.6795
0.5 | 0.4606 | 0.00426 | -0.0922 | 108.1221
1 | 0.5086 | 0.00413 | -0.0906 | 123.1477
1.5 | 0.5583 | 0.00417 | -0.0894 | 133.8849
2 | 0.599 | 0.00456 | -0.0862 | 131.3596
3 | 0.6803 | 0.00566 | -0.0802 | 120.1943
3.5 | 0.7301 | 0.00613 | -0.0793 | 119.1028
4 | 0.7892 | 0.0065 | -0.0805 | 121.4154
4.5 | 0.8521 | 0.00695 | -0.0827 | 122.6043
5 | 0.9372 | 0.00744 | -0.09 | 125.9677
5.5 | 1.0003 | 0.00779 | -0.0921 | 128.4082
6 | 1.056 | 0.0082 | -0.0925 | 128.7805
6.5 | 1.1106 | 0.00857 | -0.0927 | 129.5916
7 | 1.162 | 0.00899 | -0.0922 | 129.2547
7.5 | 1.2096 | 0.00937 | -0.0909 | 129.0928
8 | 1.2575 | 0.0097 | -0.0897 | 129.6392
8.5 | 1.3051 | 0.01007 | -0.0884 | 129.6028
9 | 1.3511 | 0.01049 | -0.087 | 128.7989
9.5 | 1.3947 | 0.01098 | -0.085 | 127.0219
10 | 1.4396 | 0.01143 | -0.0835 | 125.9493
10.5 | 1.4657 | 0.01173 | -0.078 | 124.9531
11 | 1.5367 | 0.01249 | -0.0827 | 123.0344
11.5 | 1.5723 | 0.01325 | -0.0796 | 118.6642
12 | 1.6051 | 0.01417 | -0.0763 | 113.2745
12.5 | 1.6382 | 0.01511 | -0.0732 | 108.4183
13 | 1.671 | 0.0161 | -0.0702 | 103.7888
13.5 | 1.6986 | 0.01741 | -0.0666 | 97.5646
14 | 1.7274 | 0.01871 | -0.0634 | 92.325
14.5 | 1.7548 | 0.02014 | -0.0602 | 87.1301
15 | 1.7783 | 0.02187 | -0.0568 | 81.3123
15.5 | 1.8025 | 0.02362 | -0.0537 | 76.3124
16 | 1.8212 | 0.02583 | -0.0503 | 70.5072
16.5 | 1.8432 | 0.02793 | -0.0476 | 65.9936
17 | 1.8574 | 0.03076 | -0.0445 | 60.3836
17.5 | 1.8679 | 0.03402 | -0.0415 | 54.9059
18 | 1.8796 | 0.03741 | -0.0391 | 50.2433
18.5 | 1.8868 | 0.04133 | -0.0368 | 45.6521
19 | 1.8958 | 0.04531 | -0.0351 | 41.8407
19.5 | 1.9027 | 0.04962 | -0.0337 | 38.3454

## 125. Re 14M Mach 0.25 (1)
BIGFOIL.COM POLAR EXPORT
NACA64A513
NACA64A513 |  |  |  | Cl Max: | 1.407 | at alpha= | 9.5 | deg
JavaFoil+Calcfoil stall+Eppler ext transition |  |  |  | L/D Max: | 127.934 | at alpha= | 3 | deg
Re: | 14000000 |  |  | Cd Min: | 0.00515 | at alpha= | 0.5 | deg
Mach: | 0.25 |  |  | Cl=0 at alpha= | -4.0242 | deg
|  |  |  | @ Cl=0.1, Cd= | 0.0060779
|  |  |  | @ Cl=0.4, Cd= | 0.0053008
|  |  |  | @ Cl=0.6, Cd= | 0.0053843
alpha (deg) | Cl | Cd | Cm | Cl/Cd
-15.5 | -0.353 | 0.1202 | -0.037 | -2.939
-15 | -0.401 | 0.11093 | -0.039 | -3.615
-14.5 | -0.444 | 0.10109 | -0.04 | -4.388
-14 | -0.481 | 0.09315 | -0.043 | -5.164
-13.5 | -0.512 | 0.08702 | -0.044 | -5.882
-13 | -0.533 | 0.08015 | -0.046 | -6.646
-12.5 | -0.544 | 0.07594 | -0.047 | -7.164
-12 | -0.554 | 0.06376 | -0.055 | -8.683
-11.5 | -0.598 | 0.02777 | -0.073 | -21.524
-11 | -0.616 | 0.01494 | -0.08 | -41.205
-10.5 | -0.626 | 0.009 | -0.085 | -69.509
-10 | -0.606 | 0.00868 | -0.087 | -69.807
-9.5 | -0.574 | 0.00831 | -0.088 | -69.113
-9 | -0.538 | 0.00797 | -0.089 | -67.452
-8.5 | -0.496 | 0.00769 | -0.089 | -64.535
-8 | -0.451 | 0.00744 | -0.09 | -60.561
-7.5 | -0.402 | 0.00719 | -0.091 | -55.842
-7 | -0.35 | 0.00699 | -0.092 | -49.976
-6.5 | -0.295 | 0.00682 | -0.093 | -43.246
-6 | -0.238 | 0.00666 | -0.093 | -35.752
-5.5 | -0.179 | 0.00654 | -0.094 | -27.442
-5 | -0.12 | 0.00642 | -0.095 | -18.614
-4.5 | -0.059 | 0.00635 | -0.096 | -9.253
-4 | 0.003 | 0.00623 | -0.097 | 0.457
-3.5 | 0.065 | 0.00614 | -0.097 | 10.571
-3 | 0.127 | 0.00603 | -0.098 | 21.101
-2.5 | 0.19 | 0.00596 | -0.099 | 31.807
-2 | 0.252 | 0.00582 | -0.1 | 43.351
-1.5 | 0.315 | 0.00556 | -0.1 | 56.697
-1 | 0.377 | 0.00533 | -0.101 | 70.801
-0.5 | 0.44 | 0.00525 | -0.102 | 83.781
0 | 0.502 | 0.00518 | -0.103 | 96.973
0.5 | 0.564 | 0.00515 | -0.104 | 109.615
1 | 0.627 | 0.00556 | -0.104 | 112.732
1.5 | 0.689 | 0.00587 | -0.105 | 117.253
2 | 0.751 | 0.00621 | -0.106 | 120.954
2.5 | 0.813 | 0.00637 | -0.107 | 127.607
3 | 0.871 | 0.00681 | -0.107 | 127.934
3.5 | 0.932 | 0.0073 | -0.108 | 127.673
4 | 0.991 | 0.00801 | -0.109 | 123.627
4.5 | 1.048 | 0.00846 | -0.11 | 123.966
5 | 1.104 | 0.00902 | -0.11 | 122.376
5.5 | 1.158 | 0.00947 | -0.111 | 122.266
6 | 1.21 | 0.00987 | -0.112 | 122.615
6.5 | 1.259 | 0.0104 | -0.112 | 121.032
7 | 1.302 | 0.01082 | -0.113 | 120.403
7.5 | 1.34 | 0.01142 | -0.114 | 117.339
8 | 1.368 | 0.01125 | -0.114 | 121.578
8.5 | 1.389 | 0.01239 | -0.115 | 112.159
9 | 1.402 | 0.01292 | -0.115 | 108.534
9.5 | 1.407 | 0.01377 | -0.115 | 102.134
10 | 1.404 | 0.01461 | -0.116 | 96.081
10.5 | 1.387 | 0.01532 | -0.116 | 90.535
11 | 1.352 | 0.01639 | -0.117 | 82.535
11.5 | 1.305 | 0.01743 | -0.117 | 74.855
12 | 1.244 | 0.01887 | -0.117 | 65.928
12.5 | 1.172 | 0.02012 | -0.117 | 58.254
13 | 1.084 | 0.02252 | -0.117 | 48.15
13.5 | 0.956 | 0.03374 | -0.111 | 28.342
14 | 0.765 | 0.08911 | -0.079 | 8.582
14.5 | 0.67 | 0.1029 | -0.07 | 6.508

## 126. Re 14M Mach 0.25 (2)
BIGFOIL.COM POLAR EXPORT
NACA64A513
NACA64A513 |  |  |  | Cl Max: | 1.8404 | at alpha= | 17.5 | deg
XFOIL ncrit=9 |  |  |  | L/D Max: | 137.79 | at alpha= | 2 | deg
Re: | 14000000 |  |  | Cd Min: | 0.20064 | at alpha= | -20 | deg
Mach: | 0.25 |  |  | Cl=0 at alpha= | -4.0523 | deg
|  |  |  | @ Cl=0.1, Cd= | 0.0050381
|  |  |  | @ Cl=0.4, Cd= | 0.0044853
|  |  |  | @ Cl=0.6, Cd= | 0.004355
alpha (deg) | Cl | Cd | Cm | Cl/Cd
-20 | -0.6064 | 0.20064 | -0.0096 | -3.0223
-19.5 | -0.6156 | 0.18668 | -0.0167 | -3.2976
-18.5 | -0.6587 | 0.15618 | -0.0333 | -4.2176
-18 | -1.2207 | 0.05671 | -0.1034 | -21.5253
-17.5 | -1.2739 | 0.04261 | -0.1149 | -29.8967
-17 | -1.3017 | 0.03268 | -0.1229 | -39.8317
-16.5 | -1.3185 | 0.02587 | -0.1257 | -50.9664
-16 | -1.3268 | 0.02083 | -0.1259 | -63.6966
-15.5 | -1.3114 | 0.01854 | -0.1213 | -70.7335
-15 | -1.2764 | 0.01659 | -0.1178 | -76.9379
-14.5 | -1.2313 | 0.01503 | -0.1151 | -81.9228
-14 | -1.179 | 0.0139 | -0.113 | -84.8201
-13.5 | -1.1252 | 0.01283 | -0.1111 | -87.7007
-13 | -1.0699 | 0.01191 | -0.1093 | -89.8321
-12.5 | -1.0131 | 0.01109 | -0.1079 | -91.3526
-12 | -0.9545 | 0.01043 | -0.1068 | -91.5149
-11.5 | -0.8983 | 0.00959 | -0.1054 | -93.6705
-11 | -0.8403 | 0.00888 | -0.1044 | -94.6284
-10.5 | -0.7811 | 0.00834 | -0.1037 | -93.6571
-10 | -0.7198 | 0.00791 | -0.1035 | -90.9987
-9.5 | -0.6567 | 0.00751 | -0.1038 | -87.4434
-9 | -0.5847 | 0.0072 | -0.1061 | -81.2083
-8.5 | -0.5063 | 0.00694 | -0.11 | -72.9539
-8 | -0.4442 | 0.00661 | -0.1104 | -67.2012
-7.5 | -0.3852 | 0.00631 | -0.1102 | -61.046
-7 | -0.3278 | 0.00607 | -0.1098 | -54.0033
-6.5 | -0.2708 | 0.00589 | -0.1093 | -45.9762
-6 | -0.2143 | 0.00574 | -0.1087 | -37.3345
-5.5 | -0.1593 | 0.00556 | -0.1078 | -28.6511
-5 | -0.1042 | 0.00542 | -0.1071 | -19.2251
-4.5 | -0.0488 | 0.00532 | -0.1064 | -9.1729
-4 | 0.0057 | 0.00519 | -0.1056 | 1.0983
-3.5 | 0.0608 | 0.00511 | -0.1049 | 11.8982
-3 | 0.1153 | 0.00501 | -0.1041 | 23.014
-2.5 | 0.1692 | 0.00493 | -0.1033 | 34.3205
-2 | 0.2222 | 0.00484 | -0.1023 | 45.9091
-1.5 | 0.2747 | 0.00476 | -0.1011 | 57.7101
-1 | 0.3259 | 0.00466 | -0.0997 | 69.9356
-0.5 | 0.3753 | 0.00453 | -0.098 | 82.8477
0 | 0.425 | 0.00444 | -0.0963 | 95.7207
0.5 | 0.4716 | 0.00427 | -0.094 | 110.445
1 | 0.5208 | 0.00414 | -0.0923 | 125.7971
1.5 | 0.573 | 0.00416 | -0.0912 | 137.7404
2 | 0.6173 | 0.00448 | -0.0884 | 137.7902
2.5 | 0.6574 | 0.00501 | -0.0848 | 131.2176
3 | 0.6979 | 0.00572 | -0.0815 | 122.0105
3.5 | 0.7517 | 0.00624 | -0.081 | 120.4647
4 | 0.8149 | 0.00665 | -0.0827 | 122.5414
4.5 | 0.8858 | 0.00714 | -0.0861 | 124.0616
5 | 0.9681 | 0.00766 | -0.0921 | 126.3838
5.5 | 1.0286 | 0.00804 | -0.0929 | 127.9353
6 | 1.0821 | 0.00847 | -0.0921 | 127.7568
6.5 | 1.1336 | 0.00886 | -0.0909 | 127.9458
7 | 1.1828 | 0.00931 | -0.0892 | 127.0462
7.5 | 1.2343 | 0.0097 | -0.0879 | 127.2474
8 | 1.284 | 0.0101 | -0.0863 | 127.1287
8.5 | 1.3312 | 0.01057 | -0.0842 | 125.9413
9 | 1.3764 | 0.01113 | -0.0818 | 123.6658
9.5 | 1.4216 | 0.0117 | -0.0794 | 121.5043
10 | 1.4649 | 0.0124 | -0.0768 | 118.1371
10.5 | 1.4923 | 0.01294 | -0.071 | 115.3246
11 | 1.5615 | 0.01391 | -0.0741 | 112.2574
11.5 | 1.5955 | 0.01504 | -0.0701 | 106.0838
12 | 1.6301 | 0.01619 | -0.0663 | 100.6856
12.5 | 1.663 | 0.0175 | -0.0625 | 95.0286
13 | 1.6913 | 0.01912 | -0.0583 | 88.4571
13.5 | 1.7167 | 0.02104 | -0.054 | 81.5922
14 | 1.7442 | 0.0229 | -0.0501 | 76.1659
14.5 | 1.7693 | 0.02504 | -0.0463 | 70.6589
15 | 1.7896 | 0.02763 | -0.0424 | 64.7702
15.5 | 1.8073 | 0.03062 | -0.0388 | 59.0235
16 | 1.8204 | 0.03414 | -0.0352 | 53.3216
16.5 | 1.8331 | 0.03794 | -0.0321 | 48.3158
17 | 1.8376 | 0.04263 | -0.0292 | 43.1058
17.5 | 1.8404 | 0.04779 | -0.0269 | 38.5101
18 | 1.8389 | 0.05359 | -0.0251 | 34.3142
18.5 | 1.8259 | 0.0609 | -0.024 | 29.9819
19 | 1.8226 | 0.06753 | -0.0236 | 26.9895
19.5 | 1.8059 | 0.07597 | -0.0241 | 23.7712
20 | 1.7678 | 0.08734 | -0.0263 | 20.2404

## 127. Re 14M Mach 0.50 (1)
BIGFOIL.COM POLAR EXPORT
NACA64A513
NACA64A513 |  |  |  | Cl Max: | 1.335 | at alpha= | 6.5 | deg
JavaFoil+Calcfoil stall+Eppler ext transition |  |  |  | L/D Max: | 130.668 | at alpha= | 2.5 | deg
Re: | 14000000 |  |  | Cd Min: | 0.00537 | at alpha= | 0.5 | deg
Mach: | 0.5 |  |  | Cl=0 at alpha= | -4.0221 | deg
|  |  |  | @ Cl=0.1, Cd= | 0.006366
|  |  |  | @ Cl=0.4, Cd= | 0.0056191
|  |  |  | @ Cl=0.6, Cd= | 0.0053744
alpha (deg) | Cl | Cd | Cm | Cl/Cd
-20 | -0.886 | 0.16342 | -0.047 | -5.421
-19.5 | -0.861 | 0.14922 | -0.049 | -5.772
-19 | -0.834 | 0.14133 | -0.049 | -5.904
-18.5 | -0.806 | 0.13856 | -0.049 | -5.815
-18 | -0.778 | 0.13261 | -0.049 | -5.865
-17.5 | -0.75 | 0.12402 | -0.049 | -6.051
-17 | -0.724 | 0.1177 | -0.05 | -6.147
-16.5 | -0.695 | 0.1175 | -0.049 | -5.919
-16 | -0.669 | 0.10985 | -0.05 | -6.087
-15.5 | -0.641 | 0.10289 | -0.051 | -6.231
-15 | -0.615 | 0.09573 | -0.053 | -6.423
-14.5 | -0.591 | 0.08632 | -0.056 | -6.842
-14 | -0.57 | 0.07436 | -0.061 | -7.66
-13.5 | -0.528 | 0.09256 | -0.049 | -5.706
-13 | -0.501 | 0.08482 | -0.05 | -5.908
-12.5 | -0.476 | 0.07514 | -0.055 | -6.338
-12 | -0.449 | 0.06992 | -0.057 | -6.426
-11.5 | -0.444 | 0.0439 | -0.074 | -10.104
-11 | -0.389 | 0.07346 | -0.049 | -5.293
-10.5 | -0.361 | 0.0676 | -0.05 | -5.347
-10 | -0.335 | 0.06084 | -0.053 | -5.5
-9.5 | -0.323 | 0.03881 | -0.075 | -8.314
-9 | -0.339 | 0.01004 | -0.097 | -33.738
-8.5 | -0.249 | 0.0554 | -0.049 | -4.504
-8 | -0.222 | 0.05009 | -0.052 | -4.434
-7.5 | -0.253 | 0.04457 | -0.059 | -5.682
-7 | -0.34 | 0.00794 | -0.103 | -42.883
-6.5 | -0.306 | 0.00756 | -0.104 | -40.43
-6 | -0.254 | 0.00724 | -0.104 | -35.141
-5.5 | -0.195 | 0.00698 | -0.105 | -27.961
-5 | -0.132 | 0.00681 | -0.106 | -19.326
-4.5 | -0.065 | 0.00661 | -0.107 | -9.839
-4 | 0.003 | 0.0065 | -0.108 | 0.487
-3.5 | 0.072 | 0.00641 | -0.109 | 11.271
-3 | 0.142 | 0.0063 | -0.11 | 22.495
-2.5 | 0.212 | 0.00621 | -0.111 | 34.093
-2 | 0.282 | 0.00607 | -0.111 | 46.432
-1.5 | 0.352 | 0.00577 | -0.112 | 61.077
-1 | 0.422 | 0.00555 | -0.113 | 76.087
-0.5 | 0.492 | 0.00543 | -0.114 | 90.471
0 | 0.561 | 0.00538 | -0.115 | 104.397
0.5 | 0.631 | 0.00537 | -0.116 | 117.497
1 | 0.701 | 0.00585 | -0.117 | 119.679
1.5 | 0.77 | 0.00627 | -0.117 | 122.852
2 | 0.839 | 0.00654 | -0.118 | 128.412
2.5 | 0.909 | 0.00696 | -0.119 | 130.668
3 | 0.973 | 0.00763 | -0.12 | 127.511
3.5 | 1.039 | 0.00822 | -0.121 | 126.421
4 | 1.103 | 0.00922 | -0.122 | 119.611
4.5 | 1.164 | 0.00989 | -0.122 | 117.688
5 | 1.221 | 0.01074 | -0.123 | 113.709
5.5 | 1.269 | 0.01078 | -0.124 | 117.713
6 | 1.308 | 0.01196 | -0.124 | 109.333
6.5 | 1.335 | 0.01275 | -0.124 | 104.698
7 | 1.333 | 0.01356 | -0.125 | 98.307
7.5 | 1.271 | 0.01481 | -0.126 | 85.776
8 | 0.811 | 0.01689 | -0.126 | 48.017
8.5 | 0.844 | 0.01719 | -0.127 | 49.058
9 | 0.873 | 0.01919 | -0.127 | 45.458
9.5 | 0.907 | 0.01863 | -0.128 | 48.697
10 | 0.936 | 0.02041 | -0.128 | 45.887
10.5 | 0.953 | 0.02478 | -0.126 | 38.468
11 | 0.998 | 0.0217 | -0.129 | 45.983
11.5 | 1.024 | 0.02411 | -0.129 | 42.492

## 128. Re 14M Mach 0.50 (2)
BIGFOIL.COM POLAR EXPORT
NACA64A513
NACA64A513 |  |  |  | Cl Max: | 1.5017 | at alpha= | 9.5 | deg
XFOIL ncrit=9 |  |  |  | L/D Max: | 158.032 | at alpha= | 2 | deg
Re: | 14000000 |  |  | Cd Min: | 0.12387 | at alpha= | 14.5 | deg
Mach: | 0.5 |  |  | Cl=0 at alpha= | -3.9547 | deg
|  |  |  | @ Cl=0.1, Cd= | 0.0052594
|  |  |  | @ Cl=0.4, Cd= | 0.0046991
|  |  |  | @ Cl=0.6, Cd= | 0.0042025
alpha (deg) | Cl | Cd | Cm | Cl/Cd
-13 | -0.3636 | 0.11678 | -0.0744 | -3.1135
-12.5 | -0.3711 | 0.10587 | -0.0804 | -3.5052
-12 | -0.3586 | 0.0987 | -0.0843 | -3.6332
-11.5 | -0.3625 | 0.08912 | -0.0899 | -4.0675
-11 | -0.3636 | 0.08025 | -0.0954 | -4.5308
-10.5 | -0.3899 | 0.068 | -0.1041 | -5.7338
-10 | -0.3984 | 0.05794 | -0.1118 | -6.8761
-9.5 | -0.41 | 0.04448 | -0.1249 | -9.2176
-9 | -0.4277 | 0.03459 | -0.1356 | -12.3648
-8.5 | -0.4567 | 0.0266 | -0.1394 | -17.1692
-8 | -0.4731 | 0.01684 | -0.1391 | -28.0938
-7.5 | -0.4424 | 0.00921 | -0.1387 | -48.0347
-7 | -0.3878 | 0.00742 | -0.134 | -52.2642
-6.5 | -0.3251 | 0.00669 | -0.1303 | -48.5949
-6 | -0.2598 | 0.0063 | -0.1274 | -41.2381
-5.5 | -0.1953 | 0.00602 | -0.1248 | -32.4419
-5 | -0.1314 | 0.0058 | -0.1225 | -22.6552
-4.5 | -0.0687 | 0.0056 | -0.1204 | -12.2679
-4 | -0.0056 | 0.00546 | -0.1187 | -1.0256
-3.5 | 0.0562 | 0.00533 | -0.117 | 10.5441
-3 | 0.1182 | 0.00523 | -0.1155 | 22.6004
-2.5 | 0.1793 | 0.00513 | -0.114 | 34.9513
-2 | 0.239 | 0.00504 | -0.1124 | 47.4206
-1.5 | 0.2984 | 0.00494 | -0.1108 | 60.4049
-1 | 0.357 | 0.00481 | -0.1092 | 74.2204
0 | 0.4656 | 0.00453 | -0.1042 | 102.7815
0.5 | 0.5155 | 0.00431 | -0.1008 | 119.6056
1 | 0.5698 | 0.00418 | -0.0983 | 136.3158
1.5 | 0.6234 | 0.00422 | -0.0956 | 147.7251
2 | 0.6827 | 0.00432 | -0.0941 | 158.0324
3 | 0.7822 | 0.00604 | -0.0881 | 129.5033
3.5 | 0.8678 | 0.00692 | -0.0929 | 125.4046
4 | 0.9387 | 0.00755 | -0.094 | 124.3311
4.5 | 0.9978 | 0.00817 | -0.0922 | 122.1297
5 | 1.0547 | 0.00878 | -0.0899 | 120.1253
5.5 | 1.1118 | 0.00936 | -0.0874 | 118.7821
6 | 1.1659 | 0.01005 | -0.0842 | 116.01
6.5 | 1.2201 | 0.01077 | -0.0809 | 113.2869
7 | 1.2732 | 0.01159 | -0.0772 | 109.8533
7.5 | 1.3275 | 0.01244 | -0.0734 | 106.7122
8 | 1.3788 | 0.01348 | -0.0691 | 102.2849
8.5 | 1.4268 | 0.01479 | -0.0641 | 96.4706
9 | 1.4727 | 0.01632 | -0.0588 | 90.239
9.5 | 1.5017 | 0.01887 | -0.0515 | 79.5813
10 | 1.4912 | 0.02381 | -0.0417 | 62.6291
10.5 | 1.4634 | 0.02916 | -0.031 | 50.1852
11 | 1.4418 | 0.03833 | -0.0281 | 37.6154
11.5 | 1.4082 | 0.04705 | -0.0236 | 29.9299
12 | 1.3697 | 0.05719 | -0.022 | 23.95
12.5 | 1.3264 | 0.06895 | -0.0231 | 19.2371
13 | 1.285 | 0.08176 | -0.0267 | 15.7167
13.5 | 1.2464 | 0.09535 | -0.0322 | 13.0718
14 | 1.2155 | 0.1091 | -0.039 | 11.1412
14.5 | 1.1855 | 0.12387 | -0.0473 | 9.5705

## 129. Re 16M Mach 0.00 (1)
BIGFOIL.COM POLAR EXPORT
NACA64A513
NACA64A513 |  |  |  | Cl Max: | 1.448 | at alpha= | 10.5 | deg
JavaFoil+Calcfoil stall+Eppler ext transition |  |  |  | L/D Max: | 127.98 | at alpha= | 3.5 | deg
Re: | 16000000 |  |  | Cd Min: | 0.00522 | at alpha= | 0 | deg
Mach: | 0 |  |  | Cl=0 at alpha= | -4.025 | deg
|  |  |  | @ Cl=0.1, Cd= | 0.0059607
|  |  |  | @ Cl=0.4, Cd= | 0.0052928
|  |  |  | @ Cl=0.6, Cd= | 0.0056228
alpha (deg) | Cl | Cd | Cm | Cl/Cd
-17 | -0.577 | 0.11994 | -0.04 | -4.811
-16.5 | -0.593 | 0.11317 | -0.041 | -5.241
-16 | -0.609 | 0.10358 | -0.044 | -5.879
-15.5 | -0.623 | 0.09466 | -0.046 | -6.585
-15 | -0.635 | 0.08766 | -0.048 | -7.242
-14.5 | -0.646 | 0.07905 | -0.051 | -8.171
-14 | -0.663 | 0.06326 | -0.057 | -10.482
-13.5 | -0.692 | 0.04062 | -0.066 | -17.033
-13 | -0.725 | 0.01995 | -0.073 | -36.366
-12.5 | -0.729 | 0.0143 | -0.076 | -51.016
-12 | -0.734 | 0.01028 | -0.08 | -71.412
-11.5 | -0.719 | 0.00912 | -0.082 | -78.921
-11 | -0.69 | 0.00867 | -0.083 | -79.64
-10.5 | -0.658 | 0.00833 | -0.083 | -78.999
-10 | -0.622 | 0.00802 | -0.084 | -77.497
-9.5 | -0.582 | 0.00776 | -0.085 | -75.021
-9 | -0.54 | 0.00752 | -0.086 | -71.741
-8.5 | -0.494 | 0.00729 | -0.087 | -67.746
-8 | -0.446 | 0.0071 | -0.087 | -62.75
-7.5 | -0.395 | 0.00692 | -0.088 | -57.057
-7 | -0.342 | 0.00676 | -0.089 | -50.653
-6.5 | -0.288 | 0.00661 | -0.09 | -43.554
-6 | -0.232 | 0.00649 | -0.09 | -35.725
-5.5 | -0.174 | 0.00636 | -0.091 | -27.438
-5 | -0.116 | 0.00626 | -0.092 | -18.541
-4.5 | -0.057 | 0.00615 | -0.093 | -9.256
-4 | 0.003 | 0.00609 | -0.093 | 0.454
-3.5 | 0.063 | 0.00601 | -0.094 | 10.457
-3 | 0.123 | 0.00593 | -0.095 | 20.779
-2.5 | 0.184 | 0.00582 | -0.096 | 31.537
-2 | 0.244 | 0.00571 | -0.097 | 42.775
-1.5 | 0.305 | 0.00546 | -0.097 | 55.838
-1 | 0.365 | 0.00531 | -0.098 | 68.831
-0.5 | 0.426 | 0.00528 | -0.099 | 80.7
0 | 0.486 | 0.00522 | -0.1 | 93.139
0.5 | 0.546 | 0.00549 | -0.1 | 99.602
1 | 0.607 | 0.00564 | -0.101 | 107.576
1.5 | 0.667 | 0.0059 | -0.102 | 113.064
2 | 0.727 | 0.00614 | -0.102 | 118.411
2.5 | 0.787 | 0.00629 | -0.103 | 125.18
3 | 0.844 | 0.00674 | -0.104 | 125.147
3.5 | 0.902 | 0.00705 | -0.105 | 127.98
4 | 0.96 | 0.00765 | -0.105 | 125.46
4.5 | 1.016 | 0.00806 | -0.106 | 126.034
5 | 1.071 | 0.0085 | -0.107 | 125.964
5.5 | 1.125 | 0.0089 | -0.107 | 126.327
6 | 1.176 | 0.00924 | -0.108 | 127.319
6.5 | 1.226 | 0.00965 | -0.109 | 127.002
7 | 1.272 | 0.01011 | -0.109 | 125.813
7.5 | 1.313 | 0.01051 | -0.11 | 124.946
8 | 1.35 | 0.01099 | -0.111 | 122.901
8.5 | 1.383 | 0.01145 | -0.111 | 120.816
9 | 1.409 | 0.01123 | -0.112 | 125.492
9.5 | 1.428 | 0.0123 | -0.112 | 116.163
10 | 1.442 | 0.01289 | -0.113 | 111.89
10.5 | 1.448 | 0.0136 | -0.113 | 106.492
11 | 1.445 | 0.01431 | -0.113 | 100.962
11.5 | 1.435 | 0.01509 | -0.114 | 95.076
12 | 1.418 | 0.01578 | -0.114 | 89.865
12.5 | 1.395 | 0.01674 | -0.114 | 83.381
13 | 1.367 | 0.01766 | -0.115 | 77.424
13.5 | 1.334 | 0.01865 | -0.115 | 71.499
14 | 1.295 | 0.0199 | -0.115 | 65.096
14.5 | 1.25 | 0.0218 | -0.115 | 57.332
15 | 1.205 | 0.02312 | -0.115 | 52.149
15.5 | 1.153 | 0.02641 | -0.115 | 43.663

## 130. Re 16M Mach 0.00 (2)
BIGFOIL.COM POLAR EXPORT
NACA64A513
NACA64A513 |  |  |  | Cl Max: | 1.9279 | at alpha= | 20 | deg
XFOIL ncrit=9 |  |  |  | L/D Max: | 133.358 | at alpha= | 8 | deg
Re: | 16000000 |  |  | Cd Min: | 0.04933 | at alpha= | 20 | deg
Mach: | 0 |  |  | Cl=0 at alpha= | -4.0714 | deg
|  |  |  | @ Cl=0.1, Cd= | 0.0049154
|  |  |  | @ Cl=0.4, Cd= | 0.0044493
|  |  |  | @ Cl=0.6, Cd= | 0.004837
alpha (deg) | Cl | Cd | Cm | Cl/Cd
-20 | -1.5625 | 0.0252 | -0.1019 | -62.004
-19 | -1.5199 | 0.01957 | -0.1042 | -77.6648
-18.5 | -1.4997 | 0.01809 | -0.1017 | -82.9022
-18 | -1.4782 | 0.01687 | -0.098 | -87.623
-17.5 | -1.4419 | 0.01567 | -0.0965 | -92.0166
-17 | -1.4033 | 0.01449 | -0.0952 | -96.8461
-16.5 | -1.3585 | 0.01369 | -0.0946 | -99.233
-16 | -1.312 | 0.01296 | -0.094 | -101.2346
-15.5 | -1.2638 | 0.0123 | -0.0936 | -102.748
-15 | -1.2148 | 0.01168 | -0.0933 | -104.0068
-14.5 | -1.1643 | 0.01112 | -0.0931 | -104.7032
-14 | -1.113 | 0.0106 | -0.093 | -105
-13.5 | -1.0618 | 0.01007 | -0.0928 | -105.4419
-12.5 | -0.9563 | 0.00912 | -0.0929 | -104.8575
-12 | -0.9035 | 0.00864 | -0.0929 | -104.5718
-11.5 | -0.85 | 0.00818 | -0.093 | -103.912
-11 | -0.7957 | 0.00776 | -0.0932 | -102.5387
-10.5 | -0.7398 | 0.00744 | -0.0936 | -99.4355
-10 | -0.6816 | 0.00717 | -0.0946 | -95.0628
-9.5 | -0.6191 | 0.00692 | -0.0965 | -89.4653
-9 | -0.5409 | 0.00668 | -0.102 | -80.9731
-8.5 | -0.4788 | 0.00645 | -0.1038 | -74.2326
-8 | -0.4209 | 0.00624 | -0.1046 | -67.4519
-7.5 | -0.3659 | 0.00599 | -0.1047 | -61.0851
-7 | -0.3116 | 0.00581 | -0.1046 | -53.6317
-6 | -0.2039 | 0.00552 | -0.1041 | -36.9384
-5.5 | -0.1511 | 0.00536 | -0.1036 | -28.1903
-5 | -0.0978 | 0.00525 | -0.1032 | -18.6286
-4.5 | -0.045 | 0.00516 | -0.1027 | -8.7209
-4 | 0.0075 | 0.00506 | -0.102 | 1.4822
-3.5 | 0.0606 | 0.00499 | -0.1015 | 12.1443
-3 | 0.1134 | 0.00489 | -0.101 | 23.1902
-2.5 | 0.1653 | 0.00482 | -0.1002 | 34.2946
-2 | 0.2162 | 0.00476 | -0.0993 | 45.4202
-1.5 | 0.2664 | 0.0047 | -0.0981 | 56.6809
-1 | 0.3164 | 0.00463 | -0.097 | 68.3369
0.5 | 0.4598 | 0.00432 | -0.0921 | 106.4352
1 | 0.506 | 0.00415 | -0.0902 | 121.9277
1.5 | 0.554 | 0.00423 | -0.0887 | 130.9693
2 | 0.5897 | 0.00475 | -0.0846 | 124.1474
2.5 | 0.6335 | 0.00512 | -0.0823 | 123.7305
3 | 0.6746 | 0.00571 | -0.0794 | 118.1436
3.5 | 0.7245 | 0.00612 | -0.0786 | 118.3824
4 | 0.7842 | 0.00644 | -0.08 | 121.7702
4.5 | 0.8501 | 0.00683 | -0.0829 | 124.4656
5 | 0.936 | 0.00729 | -0.0905 | 128.3951
5.5 | 0.9987 | 0.00762 | -0.0927 | 131.063
6 | 1.0542 | 0.008 | -0.0932 | 131.775
6.5 | 1.1084 | 0.00835 | -0.0934 | 132.7425
7 | 1.1603 | 0.00876 | -0.0931 | 132.4543
8 | 1.2589 | 0.00944 | -0.0915 | 133.3581
8.5 | 1.3053 | 0.00979 | -0.0901 | 133.3299
9 | 1.3508 | 0.0102 | -0.0887 | 132.4314
9.5 | 1.3958 | 0.01063 | -0.0872 | 131.3076
10 | 1.4401 | 0.01106 | -0.0857 | 130.208
10.5 | 1.483 | 0.01155 | -0.084 | 128.3983
11 | 1.5151 | 0.01196 | -0.0801 | 126.6806
11.5 | 1.5752 | 0.01267 | -0.0826 | 124.3252
12 | 1.6086 | 0.01348 | -0.0795 | 119.3323
12.5 | 1.6423 | 0.01432 | -0.0765 | 114.6858
13 | 1.6753 | 0.01521 | -0.0736 | 110.1446
13.5 | 1.7042 | 0.01636 | -0.0703 | 104.1687
14 | 1.7336 | 0.01752 | -0.0672 | 98.9498
14.5 | 1.7616 | 0.0188 | -0.0641 | 93.7021
15 | 1.7859 | 0.02036 | -0.0607 | 87.7161
15.5 | 1.811 | 0.0219 | -0.0578 | 82.6941
16 | 1.8317 | 0.02381 | -0.0545 | 76.9299
16.5 | 1.8546 | 0.02564 | -0.0518 | 72.3323
17 | 1.8699 | 0.02813 | -0.0486 | 66.4735
17.5 | 1.8826 | 0.03099 | -0.0455 | 60.7486
18 | 1.896 | 0.03395 | -0.043 | 55.8468
19 | 1.9169 | 0.04084 | -0.0387 | 46.9368
19.5 | 1.9263 | 0.0446 | -0.037 | 43.1906
20 | 1.9279 | 0.04933 | -0.0355 | 39.0817

## 131. Re 16M Mach 0.10 (1)
BIGFOIL.COM POLAR EXPORT
NACA64A513
NACA64A513 |  |  |  | Cl Max: | 1.442 | at alpha= | 10.5 | deg
JavaFoil+Calcfoil stall+Eppler ext transition |  |  |  | L/D Max: | 127.841 | at alpha= | 3.5 | deg
Re: | 16000000 |  |  | Cd Min: | 0.00522 | at alpha= | 0 | deg
Mach: | 0.1 |  |  | Cl=0 at alpha= | -4.025 | deg
|  |  |  | @ Cl=0.1, Cd= | 0.0059615
|  |  |  | @ Cl=0.4, Cd= | 0.0052938
|  |  |  | @ Cl=0.6, Cd= | 0.0056405
alpha (deg) | Cl | Cd | Cm | Cl/Cd
-17 | -0.539 | 0.12718 | -0.037 | -4.24
-16.5 | -0.559 | 0.11816 | -0.039 | -4.729
-16 | -0.578 | 0.10682 | -0.042 | -5.412
-15.5 | -0.595 | 0.09864 | -0.044 | -6.03
-15 | -0.61 | 0.09032 | -0.047 | -6.759
-14.5 | -0.623 | 0.08357 | -0.049 | -7.45
-14 | -0.633 | 0.07563 | -0.052 | -8.373
-13.5 | -0.647 | 0.06298 | -0.057 | -10.268
-13 | -0.701 | 0.02513 | -0.072 | -27.899
-12.5 | -0.714 | 0.01609 | -0.076 | -44.382
-12 | -0.721 | 0.01098 | -0.08 | -65.684
-11.5 | -0.714 | 0.00933 | -0.082 | -76.507
-11 | -0.687 | 0.00883 | -0.083 | -77.783
-10.5 | -0.655 | 0.00843 | -0.084 | -77.768
-10 | -0.62 | 0.00808 | -0.085 | -76.786
-9.5 | -0.582 | 0.00782 | -0.085 | -74.441
-9 | -0.54 | 0.00758 | -0.086 | -71.188
-8.5 | -0.495 | 0.00735 | -0.087 | -67.294
-8 | -0.447 | 0.00715 | -0.088 | -62.473
-7.5 | -0.396 | 0.00697 | -0.089 | -56.887
-7 | -0.344 | 0.0068 | -0.089 | -50.512
-6.5 | -0.289 | 0.00662 | -0.09 | -43.663
-6 | -0.233 | 0.0065 | -0.091 | -35.828
-5.5 | -0.175 | 0.00638 | -0.092 | -27.48
-5 | -0.117 | 0.00629 | -0.092 | -18.536
-4.5 | -0.057 | 0.0062 | -0.093 | -9.234
-4 | 0.003 | 0.0061 | -0.094 | 0.455
-3.5 | 0.063 | 0.00601 | -0.095 | 10.502
-3 | 0.124 | 0.00593 | -0.096 | 20.868
-2.5 | 0.185 | 0.00585 | -0.096 | 31.544
-2 | 0.245 | 0.00571 | -0.097 | 42.96
-1.5 | 0.307 | 0.00547 | -0.098 | 56.065
-1 | 0.367 | 0.00531 | -0.099 | 69.115
-0.5 | 0.428 | 0.00528 | -0.099 | 81.085
0 | 0.489 | 0.00522 | -0.1 | 93.613
0.5 | 0.549 | 0.00549 | -0.101 | 100.075
1 | 0.61 | 0.00567 | -0.102 | 107.607
1.5 | 0.67 | 0.00591 | -0.102 | 113.417
2 | 0.731 | 0.00615 | -0.103 | 118.76
2.5 | 0.791 | 0.0063 | -0.104 | 125.55
3 | 0.848 | 0.00676 | -0.104 | 125.475
3.5 | 0.907 | 0.00709 | -0.105 | 127.841
4 | 0.965 | 0.00768 | -0.106 | 125.688
4.5 | 1.021 | 0.00809 | -0.107 | 126.204
5 | 1.076 | 0.00857 | -0.107 | 125.525
5.5 | 1.13 | 0.00899 | -0.108 | 125.743
6 | 1.182 | 0.00933 | -0.109 | 126.712
6.5 | 1.231 | 0.00977 | -0.109 | 126.055
7 | 1.277 | 0.01017 | -0.11 | 125.533
7.5 | 1.317 | 0.01058 | -0.111 | 124.545
8 | 1.354 | 0.01112 | -0.111 | 121.75
8.5 | 1.386 | 0.0116 | -0.112 | 119.456
9 | 1.41 | 0.01137 | -0.112 | 124.03
9.5 | 1.427 | 0.01244 | -0.113 | 114.745
10 | 1.439 | 0.01305 | -0.113 | 110.251
10.5 | 1.442 | 0.01379 | -0.113 | 104.612
11 | 1.436 | 0.0145 | -0.114 | 99.054
11.5 | 1.421 | 0.01534 | -0.114 | 92.684
12 | 1.401 | 0.01607 | -0.115 | 87.168
12.5 | 1.373 | 0.017 | -0.115 | 80.732
13 | 1.339 | 0.01806 | -0.115 | 74.149
13.5 | 1.299 | 0.01923 | -0.116 | 67.548
14 | 1.254 | 0.02055 | -0.116 | 61.005
14.5 | 1.203 | 0.02243 | -0.116 | 53.652
15 | 1.152 | 0.02408 | -0.116 | 47.862
15.5 | 1.091 | 0.02835 | -0.115 | 38.486

## 132. Re 16M Mach 0.10 (2)
BIGFOIL.COM POLAR EXPORT
NACA64A513
NACA64A513 |  |  |  | Cl Max: | 1.9203 | at alpha= | 19.5 | deg
XFOIL ncrit=9 |  |  |  | L/D Max: | 132.958 | at alpha= | 8 | deg
Re: | 16000000 |  |  | Cd Min: | 0.05305 | at alpha= | 20 | deg
Mach: | 0.1 |  |  | Cl=0 at alpha= | -4.0682 | deg
|  |  |  | @ Cl=0.1, Cd= | 0.0049256
|  |  |  | @ Cl=0.4, Cd= | 0.0044471
|  |  |  | @ Cl=0.6, Cd= | 0.0047935
alpha (deg) | Cl | Cd | Cm | Cl/Cd
-20 | -1.4874 | 0.03507 | -0.103 | -42.4123
-19.5 | -1.5088 | 0.02809 | -0.1055 | -53.7131
-19 | -1.512 | 0.02225 | -0.1086 | -67.9551
-18.5 | -1.491 | 0.01995 | -0.1083 | -74.7368
-18 | -1.4746 | 0.01813 | -0.1054 | -81.3348
-17.5 | -1.4493 | 0.017 | -0.1017 | -85.2529
-17 | -1.412 | 0.01559 | -0.1001 | -90.5709
-16.5 | -1.37 | 0.01451 | -0.0988 | -94.4176
-16 | -1.3253 | 0.01355 | -0.0977 | -97.8081
-15.5 | -1.277 | 0.01278 | -0.097 | -99.9218
-15 | -1.2277 | 0.01208 | -0.0964 | -101.6308
-14.5 | -1.1766 | 0.01146 | -0.0959 | -102.6702
-14 | -1.1246 | 0.01089 | -0.0956 | -103.2691
-13.5 | -1.0726 | 0.01031 | -0.0952 | -104.0349
-12 | -0.9117 | 0.00884 | -0.0948 | -103.1335
-11.5 | -0.8576 | 0.00834 | -0.0947 | -102.8297
-11 | -0.8029 | 0.00787 | -0.0947 | -102.0203
-10.5 | -0.7464 | 0.00752 | -0.095 | -99.2553
-10 | -0.6877 | 0.00724 | -0.0958 | -94.9862
-9.5 | -0.6247 | 0.00698 | -0.0976 | -89.4986
-8.5 | -0.4829 | 0.0065 | -0.1047 | -74.2923
-8 | -0.4244 | 0.00627 | -0.1054 | -67.6874
-7.5 | -0.3689 | 0.00603 | -0.1055 | -61.1774
-7 | -0.3142 | 0.00583 | -0.1053 | -53.8937
-6.5 | -0.2596 | 0.00569 | -0.1051 | -45.6239
-6 | -0.2057 | 0.00554 | -0.1047 | -37.13
-5.5 | -0.1524 | 0.00538 | -0.1042 | -28.3271
-5 | -0.0988 | 0.00526 | -0.1038 | -18.7833
-4.5 | -0.0456 | 0.00517 | -0.1032 | -8.8201
-4 | 0.0072 | 0.00507 | -0.1026 | 1.4201
-3.5 | 0.0605 | 0.005 | -0.102 | 12.1
-3 | 0.1136 | 0.0049 | -0.1015 | 23.1837
-2.5 | 0.1659 | 0.00483 | -0.1007 | 34.3478
-2 | 0.2171 | 0.00476 | -0.0997 | 45.6092
-1.5 | 0.2676 | 0.00471 | -0.0986 | 56.8153
-1 | 0.3179 | 0.00463 | -0.0974 | 68.6609
-0.5 | 0.3668 | 0.00451 | -0.096 | 81.3304
0.5 | 0.4618 | 0.00433 | -0.0925 | 106.6513
1 | 0.5083 | 0.00415 | -0.0906 | 122.4819
1.5 | 0.5566 | 0.00423 | -0.089 | 131.5839
2 | 0.5929 | 0.00473 | -0.085 | 125.3488
2.5 | 0.6365 | 0.00512 | -0.0825 | 124.3164
3 | 0.6777 | 0.00571 | -0.0797 | 118.6865
3.5 | 0.7282 | 0.00614 | -0.0789 | 118.5993
4 | 0.7891 | 0.00646 | -0.0805 | 122.1517
4.5 | 0.856 | 0.00687 | -0.0835 | 124.5997
5 | 0.9421 | 0.00733 | -0.091 | 128.5266
5.5 | 1.0039 | 0.00766 | -0.0928 | 131.0574
6 | 1.0595 | 0.00805 | -0.0932 | 131.6149
6.5 | 1.114 | 0.0084 | -0.0934 | 132.619
7 | 1.166 | 0.00883 | -0.093 | 132.0498
7.5 | 1.2157 | 0.00918 | -0.0921 | 132.4292
8 | 1.2631 | 0.0095 | -0.0908 | 132.9579
8.5 | 1.3103 | 0.00987 | -0.0894 | 132.7558
9 | 1.3563 | 0.0103 | -0.0879 | 131.6796
9.5 | 1.401 | 0.01074 | -0.0862 | 130.4469
10 | 1.4452 | 0.01119 | -0.0845 | 129.151
10.5 | 1.4876 | 0.01174 | -0.0826 | 126.7121
11 | 1.5212 | 0.01216 | -0.0789 | 125.0987
11.5 | 1.5795 | 0.01295 | -0.0808 | 121.9691
12 | 1.6132 | 0.0138 | -0.0776 | 116.8986
12.5 | 1.6476 | 0.01466 | -0.0746 | 112.3874
13 | 1.6806 | 0.01562 | -0.0716 | 107.5928
13.5 | 1.7065 | 0.01699 | -0.0677 | 100.4414
14 | 1.736 | 0.01822 | -0.0645 | 95.2799
14.5 | 1.7638 | 0.0196 | -0.0613 | 89.9898
15 | 1.7894 | 0.02118 | -0.0581 | 84.4854
15.5 | 1.8137 | 0.02288 | -0.0549 | 79.2701
16 | 1.8311 | 0.02514 | -0.0513 | 72.8361
16.5 | 1.8554 | 0.02701 | -0.0486 | 68.6931
17 | 1.8672 | 0.02996 | -0.0452 | 62.3231
17.5 | 1.8793 | 0.03305 | -0.0423 | 56.8623
18 | 1.8918 | 0.03631 | -0.0398 | 52.1013
19 | 1.9127 | 0.04362 | -0.0357 | 43.8492
19.5 | 1.9203 | 0.04781 | -0.0343 | 40.1652
20 | 1.9189 | 0.05305 | -0.0329 | 36.1715

## 133. Re 16M Mach 0.25 (1)
BIGFOIL.COM POLAR EXPORT
NACA64A513
NACA64A513 |  |  |  | Cl Max: | 1.408 | at alpha= | 9.5 | deg
JavaFoil+Calcfoil stall+Eppler ext transition |  |  |  | L/D Max: | 128.221 | at alpha= | 3.5 | deg
Re: | 16000000 |  |  | Cd Min: | 0.00526 | at alpha= | 0 | deg
Mach: | 0.25 |  |  | Cl=0 at alpha= | -4.0242 | deg
|  |  |  | @ Cl=0.1, Cd= | 0.0060205
|  |  |  | @ Cl=0.4, Cd= | 0.005339
|  |  |  | @ Cl=0.6, Cd= | 0.00564
alpha (deg) | Cl | Cd | Cm | Cl/Cd
-15.5 | -0.353 | 0.1206 | -0.038 | -2.93
-15 | -0.401 | 0.11152 | -0.038 | -3.594
-14.5 | -0.444 | 0.10065 | -0.041 | -4.409
-14 | -0.481 | 0.09195 | -0.043 | -5.234
-13.5 | -0.512 | 0.08585 | -0.044 | -5.967
-13 | -0.533 | 0.07907 | -0.047 | -6.747
-12.5 | -0.545 | 0.07488 | -0.048 | -7.275
-12 | -0.556 | 0.06175 | -0.056 | -9.003
-11.5 | -0.612 | 0.02127 | -0.076 | -28.762
-11 | -0.617 | 0.01449 | -0.08 | -42.582
-10.5 | -0.632 | 0.00914 | -0.086 | -69.154
-10 | -0.606 | 0.0086 | -0.087 | -70.477
-9.5 | -0.574 | 0.00819 | -0.088 | -70.111
-9 | -0.538 | 0.00783 | -0.089 | -68.628
-8.5 | -0.496 | 0.0076 | -0.089 | -65.329
-8 | -0.451 | 0.00732 | -0.09 | -61.576
-7.5 | -0.402 | 0.00712 | -0.091 | -56.4
-7 | -0.35 | 0.00694 | -0.092 | -50.333
-6.5 | -0.295 | 0.00672 | -0.093 | -43.848
-6 | -0.238 | 0.00658 | -0.093 | -36.182
-5.5 | -0.179 | 0.00646 | -0.094 | -27.778
-5 | -0.12 | 0.00634 | -0.095 | -18.862
-4.5 | -0.059 | 0.00624 | -0.096 | -9.416
-4 | 0.003 | 0.00616 | -0.097 | 0.463
-3.5 | 0.065 | 0.00606 | -0.097 | 10.701
-3 | 0.127 | 0.00599 | -0.098 | 21.217
-2.5 | 0.19 | 0.00589 | -0.099 | 32.211
-2 | 0.252 | 0.00578 | -0.1 | 43.647
-1.5 | 0.315 | 0.00552 | -0.1 | 57.103
-1 | 0.377 | 0.00535 | -0.101 | 70.537
-0.5 | 0.44 | 0.00532 | -0.102 | 82.659
0 | 0.502 | 0.00526 | -0.103 | 95.475
0.5 | 0.564 | 0.00552 | -0.104 | 102.257
1 | 0.627 | 0.00573 | -0.104 | 109.377
1.5 | 0.689 | 0.00597 | -0.105 | 115.325
2 | 0.751 | 0.00627 | -0.106 | 119.833
2.5 | 0.813 | 0.00642 | -0.107 | 126.605
3 | 0.871 | 0.00691 | -0.107 | 126.083
3.5 | 0.932 | 0.00727 | -0.108 | 128.221
4 | 0.991 | 0.00789 | -0.109 | 125.512
4.5 | 1.048 | 0.00838 | -0.11 | 125.025
5 | 1.104 | 0.00882 | -0.11 | 125.142
5.5 | 1.158 | 0.00929 | -0.111 | 124.713
6 | 1.21 | 0.0097 | -0.112 | 124.744
6.5 | 1.259 | 0.01019 | -0.112 | 123.559
7 | 1.302 | 0.01061 | -0.113 | 122.688
7.5 | 1.34 | 0.01116 | -0.114 | 120.094
8 | 1.371 | 0.01174 | -0.114 | 116.805
8.5 | 1.391 | 0.01099 | -0.115 | 126.607
9 | 1.403 | 0.01278 | -0.115 | 109.781
9.5 | 1.408 | 0.01338 | -0.115 | 105.261
10 | 1.405 | 0.01409 | -0.116 | 99.705
10.5 | 1.388 | 0.01498 | -0.116 | 92.705
11 | 1.353 | 0.01613 | -0.117 | 83.896
11.5 | 1.306 | 0.01703 | -0.117 | 76.701
12 | 1.245 | 0.01839 | -0.117 | 67.71
12.5 | 1.173 | 0.01956 | -0.118 | 59.983
13 | 1.086 | 0.02185 | -0.117 | 49.718
13.5 | 0.973 | 0.02895 | -0.114 | 33.597
14 | 0.764 | 0.08893 | -0.079 | 8.596
14.5 | 0.668 | 0.10496 | -0.067 | 6.363

## 134. Re 16M Mach 0.25 (2)
BIGFOIL.COM POLAR EXPORT
NACA64A513
NACA64A513 |  |  |  | Cl Max: | 1.8621 | at alpha= | 18 | deg
XFOIL ncrit=9 |  |  |  | L/D Max: | 136.539 | at alpha= | 1.5 | deg
Re: | 16000000 |  |  | Cd Min: | 0.20041 | at alpha= | -20 | deg
Mach: | 0.25 |  |  | Cl=0 at alpha= | -4.0477 | deg
|  |  |  | @ Cl=0.1, Cd= | 0.0049714
|  |  |  | @ Cl=0.4, Cd= | 0.0044918
|  |  |  | @ Cl=0.6, Cd= | 0.0045443
alpha (deg) | Cl | Cd | Cm | Cl/Cd
-20 | -0.607 | 0.20041 | -0.0096 | -3.0288
-19.5 | -0.6191 | 0.18562 | -0.0172 | -3.3353
-19 | -0.6091 | 0.17796 | -0.0217 | -3.4227
-18.5 | -0.8738 | 0.11557 | -0.0594 | -7.5608
-18 | -1.2427 | 0.0539 | -0.1059 | -23.0557
-17.5 | -1.2902 | 0.03976 | -0.119 | -32.4497
-17 | -1.3221 | 0.03095 | -0.124 | -42.7173
-16.5 | -1.3337 | 0.02473 | -0.1262 | -53.9304
-15.5 | -1.3287 | 0.01776 | -0.1198 | -74.8142
-15 | -1.2865 | 0.01593 | -0.117 | -80.7596
-14.5 | -1.2407 | 0.01435 | -0.1143 | -86.4599
-14 | -1.1873 | 0.01327 | -0.1123 | -89.4725
-13.5 | -1.1328 | 0.01227 | -0.1103 | -92.3227
-13 | -1.0764 | 0.01142 | -0.1086 | -94.2557
-12.5 | -1.0185 | 0.01066 | -0.1073 | -95.5441
-12 | -0.9598 | 0.01005 | -0.1061 | -95.5025
-11.5 | -0.9014 | 0.0094 | -0.105 | -95.8936
-11 | -0.8438 | 0.00866 | -0.1039 | -97.4365
-10.5 | -0.7839 | 0.00813 | -0.1033 | -96.4207
-10 | -0.7219 | 0.0077 | -0.1032 | -93.7532
-9.5 | -0.6565 | 0.00734 | -0.104 | -89.4414
-9 | -0.5748 | 0.00701 | -0.1084 | -81.9971
-8.5 | -0.5064 | 0.00677 | -0.1101 | -74.8006
-8 | -0.4443 | 0.0065 | -0.1105 | -68.3538
-7.5 | -0.3856 | 0.00621 | -0.1102 | -62.0934
-7 | -0.3285 | 0.00597 | -0.1097 | -55.0251
-6.5 | -0.2719 | 0.00579 | -0.1091 | -46.9603
-6 | -0.2155 | 0.00564 | -0.1085 | -38.2092
-5.5 | -0.16 | 0.00548 | -0.1078 | -29.1971
-5 | -0.1048 | 0.00532 | -0.107 | -19.6992
-4.5 | -0.0493 | 0.00522 | -0.1063 | -9.4444
-4 | 0.0052 | 0.0051 | -0.1055 | 1.0196
-3.5 | 0.0602 | 0.00503 | -0.1048 | 11.9682
-3 | 0.1145 | 0.00495 | -0.104 | 23.1313
-2.5 | 0.1687 | 0.00486 | -0.1032 | 34.7119
-2 | 0.2219 | 0.00478 | -0.1022 | 46.4226
-1.5 | 0.2741 | 0.00473 | -0.101 | 57.9493
-1 | 0.3257 | 0.00466 | -0.0997 | 69.8927
-0.5 | 0.3759 | 0.00453 | -0.0981 | 82.9801
0 | 0.4263 | 0.00445 | -0.0966 | 95.7978
0.5 | 0.4731 | 0.00432 | -0.0943 | 109.5139
1 | 0.5207 | 0.00415 | -0.0923 | 125.4699
1.5 | 0.5721 | 0.00419 | -0.091 | 136.5394
2 | 0.6099 | 0.00467 | -0.0868 | 130.5996
3 | 0.6957 | 0.00575 | -0.081 | 120.9913
3.5 | 0.7495 | 0.00624 | -0.0805 | 120.1122
4 | 0.8166 | 0.0066 | -0.083 | 123.7273
4.5 | 0.8923 | 0.00708 | -0.0875 | 126.0311
5 | 0.9713 | 0.00752 | -0.0927 | 129.1622
5.5 | 1.0312 | 0.00793 | -0.0934 | 130.0378
6.5 | 1.138 | 0.00872 | -0.0917 | 130.5046
7 | 1.188 | 0.00914 | -0.0902 | 129.9781
7.5 | 1.2397 | 0.0095 | -0.0889 | 130.4947
8 | 1.2902 | 0.00988 | -0.0874 | 130.587
8.5 | 1.3371 | 0.01037 | -0.0852 | 128.9392
9 | 1.3833 | 0.01088 | -0.0829 | 127.1415
9.5 | 1.4287 | 0.01142 | -0.0805 | 125.1051
10 | 1.4708 | 0.01214 | -0.0777 | 121.1532
10.5 | 1.5149 | 0.01283 | -0.0753 | 118.0748
11 | 1.5545 | 0.01355 | -0.0721 | 114.7232
11.5 | 1.6049 | 0.01459 | -0.0714 | 110
12 | 1.6391 | 0.01574 | -0.0675 | 104.136
12.5 | 1.6723 | 0.01701 | -0.0636 | 98.3128
13 | 1.7008 | 0.0186 | -0.0594 | 91.4409
13.5 | 1.726 | 0.02048 | -0.0549 | 84.2773
14 | 1.7548 | 0.02224 | -0.0511 | 78.9029
14.5 | 1.782 | 0.02421 | -0.0474 | 73.6059
15 | 1.8008 | 0.02684 | -0.0433 | 67.0939
15.5 | 1.8198 | 0.02969 | -0.0395 | 61.2934
16 | 1.8328 | 0.03315 | -0.0358 | 55.2881
16.5 | 1.8448 | 0.03694 | -0.0326 | 49.9404
17 | 1.8495 | 0.04157 | -0.0295 | 44.4912
17.5 | 1.8579 | 0.04615 | -0.0272 | 40.2579
18 | 1.8621 | 0.05134 | -0.0253 | 36.27
18.5 | 1.851 | 0.0583 | -0.0239 | 31.7496
19 | 1.8489 | 0.06471 | -0.0233 | 28.5721
19.5 | 1.8326 | 0.07291 | -0.0235 | 25.1351
20 | 1.8 | 0.08344 | -0.025 | 21.5724

## 135. Re 16M Mach 0.50 (1)
BIGFOIL.COM POLAR EXPORT
NACA64A513
NACA64A513 |  |  |  | Cl Max: | 1.337 | at alpha= | 6.5 | deg
JavaFoil+Calcfoil stall+Eppler ext transition |  |  |  | L/D Max: | 129.355 | at alpha= | 2.5 | deg
Re: | 16000000 |  |  | Cd Min: | 0.00546 | at alpha= | 0 | deg
Mach: | 0.5 |  |  | Cl=0 at alpha= | -4.0221 | deg
|  |  |  | @ Cl=0.1, Cd= | 0.006286
|  |  |  | @ Cl=0.4, Cd= | 0.0056003
|  |  |  | @ Cl=0.6, Cd= | 0.005577
alpha (deg) | Cl | Cd | Cm | Cl/Cd
-20 | -0.886 | 0.16865 | -0.047 | -5.253
-19.5 | -0.86 | 0.15741 | -0.048 | -5.466
-19 | -0.833 | 0.15136 | -0.048 | -5.503
-18.5 | -0.805 | 0.14583 | -0.048 | -5.518
-18 | -0.777 | 0.13986 | -0.048 | -5.555
-17.5 | -0.75 | 0.13232 | -0.048 | -5.665
-17 | -0.722 | 0.1235 | -0.049 | -5.85
-16.5 | -0.696 | 0.11752 | -0.05 | -5.92
-16 | -0.668 | 0.11102 | -0.05 | -6.019
-15.5 | -0.642 | 0.10178 | -0.052 | -6.306
-15 | -0.616 | 0.09373 | -0.054 | -6.573
-14.5 | -0.593 | 0.08297 | -0.058 | -7.151
-14 | -0.578 | 0.06573 | -0.066 | -8.797
-13.5 | -0.528 | 0.0912 | -0.049 | -5.793
-13 | -0.501 | 0.08405 | -0.051 | -5.965
-12.5 | -0.477 | 0.07387 | -0.056 | -6.46
-12 | -0.45 | 0.06854 | -0.058 | -6.573
-11.5 | -0.464 | 0.02862 | -0.082 | -16.209
-11 | -0.389 | 0.07208 | -0.049 | -5.395
-10.5 | -0.362 | 0.0664 | -0.051 | -5.446
-10 | -0.335 | 0.06066 | -0.054 | -5.52
-9.5 | -0.342 | 0.02313 | -0.086 | -14.77
-9 | -0.34 | 0.00975 | -0.098 | -34.839
-8.5 | -0.25 | 0.05501 | -0.049 | -4.536
-8 | -0.222 | 0.0496 | -0.052 | -4.481
-7.5 | -0.254 | 0.04351 | -0.061 | -5.839
-7 | -0.34 | 0.00788 | -0.103 | -43.183
-6.5 | -0.306 | 0.00744 | -0.104 | -41.052
-6 | -0.254 | 0.00717 | -0.104 | -35.501
-5.5 | -0.195 | 0.0069 | -0.105 | -28.322
-5 | -0.132 | 0.00671 | -0.106 | -19.595
-4.5 | -0.065 | 0.00654 | -0.107 | -9.946
-4 | 0.003 | 0.00641 | -0.108 | 0.494
-3.5 | 0.072 | 0.00633 | -0.109 | 11.419
-3 | 0.142 | 0.00622 | -0.11 | 22.811
-2.5 | 0.212 | 0.00612 | -0.111 | 34.572
-2 | 0.282 | 0.00599 | -0.111 | 47.015
-1.5 | 0.352 | 0.00571 | -0.112 | 61.651
-1 | 0.422 | 0.00555 | -0.113 | 76.03
-0.5 | 0.492 | 0.0055 | -0.114 | 89.443
0 | 0.561 | 0.00546 | -0.115 | 102.756
0.5 | 0.631 | 0.00567 | -0.116 | 111.333
1 | 0.701 | 0.00605 | -0.117 | 115.789
1.5 | 0.77 | 0.00637 | -0.117 | 120.842
2 | 0.839 | 0.00661 | -0.118 | 127.017
2.5 | 0.909 | 0.00703 | -0.119 | 129.355
3 | 0.973 | 0.00766 | -0.12 | 126.954
3.5 | 1.039 | 0.00816 | -0.121 | 127.305
4 | 1.103 | 0.00906 | -0.122 | 121.719
4.5 | 1.164 | 0.00974 | -0.122 | 119.521
5 | 1.221 | 0.01051 | -0.123 | 116.178
5.5 | 1.273 | 0.01126 | -0.124 | 112.968
6 | 1.31 | 0.0117 | -0.124 | 111.93
6.5 | 1.337 | 0.01248 | -0.125 | 107.154
7 | 1.334 | 0.0133 | -0.125 | 100.363
7.5 | 1.271 | 0.01438 | -0.126 | 88.409
8 | 0.812 | 0.01642 | -0.126 | 49.439
8.5 | 0.844 | 0.0167 | -0.127 | 50.553
9 | 0.873 | 0.0187 | -0.127 | 46.698
9.5 | 0.908 | 0.01819 | -0.128 | 49.892
10 | 0.937 | 0.01986 | -0.128 | 47.196
10.5 | 0.956 | 0.02386 | -0.127 | 40.058
11 | 0.999 | 0.02116 | -0.129 | 47.209
11.5 | 1.025 | 0.02353 | -0.129 | 43.585

## 136. Re 16M Mach 0.50 (2)
BIGFOIL.COM POLAR EXPORT
NACA64A513
NACA64A513 |  |  |  | Cl Max: | 1.5113 | at alpha= | 9.5 | deg
XFOIL ncrit=9 |  |  |  | L/D Max: | 877.872 | at alpha= | -0.5 | deg
Re: | 16000000 |  |  | Cd Min: | 0.24261 | at alpha= | -20 | deg
Mach: | 0.5 |  |  | Cl=0 at alpha= | -3.9804 | deg
|  |  |  | @ Cl=0.1, Cd= | 0.00057329
|  |  |  | @ Cl=0.4, Cd= | 0.00047689
|  |  |  | @ Cl=0.6, Cd= | 0.0041762
alpha (deg) | Cl | Cd | Cm | Cl/Cd
-20 | -0.5751 | 0.24261 | -0.0046 | -2.3705
-19.5 | -0.5573 | 0.23248 | -0.0097 | -2.3972
-19 | -0.5407 | 0.22239 | -0.0147 | -2.4313
-18.5 | -0.5087 | 0.21041 | -0.0255 | -2.4177
-18 | -0.5006 | 0.20059 | -0.0287 | -2.4956
-17.5 | -0.3098 | 0.15351 | -0.0505 | -2.0181
-17 | -0.2972 | 0.14852 | -0.0539 | -2.0011
-16.5 | -0.2838 | 0.1438 | -0.0572 | -1.9736
-16 | -0.2757 | 0.13836 | -0.0608 | -1.9926
-15.5 | -0.2731 | 0.13274 | -0.0643 | -2.0574
-15 | -0.2754 | 0.12913 | -0.0671 | -2.1327
-14.5 | -0.2694 | 0.12301 | -0.0705 | -2.1901
-14 | -0.2605 | 0.11661 | -0.074 | -2.2339
-13.5 | -0.2873 | 0.10419 | -0.0803 | -2.7575
-13 | -0.298 | 0.09443 | -0.0851 | -3.1558
-12.5 | -0.306 | 0.08511 | -0.0895 | -3.5953
-12 | -0.3073 | 0.0768 | -0.0932 | -4.0013
-11.5 | -0.3312 | 0.06525 | -0.0988 | -5.0759
-11 | -0.3471 | 0.05502 | -0.1037 | -6.3086
-10.5 | -0.37 | 0.04353 | -0.1099 | -8.4999
-10 | -0.3836 | 0.03089 | -0.1184 | -12.4183
-9.5 | -0.4034 | 0.02103 | -0.1274 | -19.1821
-9 | -0.4295 | 0.01411 | -0.1353 | -30.4394
-8.5 | -0.4585 | 0.00847 | -0.1385 | -54.1322
-8 | -0.4587 | 0.00222 | -0.1418 | -206.6216
-7.5 | -0.4299 | 0.00111 | -0.136 | -387.2973
-7 | -0.3767 | 0.00086 | -0.1313 | -438.0233
-6.5 | -0.3158 | 0.00077 | -0.1277 | -410.1299
-6 | -0.2524 | 0.00072 | -0.1248 | -350.5556
-5.5 | -0.1895 | 0.00068 | -0.1224 | -278.6765
-5 | -0.1267 | 0.00065 | -0.1202 | -194.9231
-4.5 | -0.0647 | 0.00062 | -0.1183 | -104.3548
-4 | -0.0024 | 0.0006 | -0.1167 | -4
-3.5 | 0.0588 | 0.00058 | -0.1151 | 101.3793
-3 | 0.1202 | 0.00057 | -0.1137 | 210.8772
-2.5 | 0.1805 | 0.00055 | -0.1123 | 328.1818
-2 | 0.2408 | 0.00054 | -0.1111 | 445.9259
-1.5 | 0.3003 | 0.00052 | -0.1097 | 577.5
-1 | 0.3577 | 0.0005 | -0.108 | 715.4
-0.5 | 0.4126 | 0.00047 | -0.1059 | 877.8723
0 | 0.4669 | 0.00453 | -0.1044 | 103.0684
0.5 | 0.5183 | 0.00435 | -0.1014 | 119.1494
1 | 0.5711 | 0.00416 | -0.0986 | 137.2837
1.5 | 0.6248 | 0.00419 | -0.0959 | 149.1169
2 | 0.681 | 0.00433 | -0.0937 | 157.2748
2.5 | 0.722 | 0.00519 | -0.0888 | 139.1137
3 | 0.78 | 0.00615 | -0.0877 | 126.8293
4 | 0.9428 | 0.00749 | -0.0948 | 125.8745
4.5 | 1.0035 | 0.00803 | -0.0933 | 124.9689
5 | 1.06 | 0.00864 | -0.0908 | 122.6852
5.5 | 1.1176 | 0.00918 | -0.0884 | 121.7429
6 | 1.1716 | 0.00986 | -0.0851 | 118.8235
6.5 | 1.2271 | 0.01053 | -0.0819 | 116.5337
7 | 1.2816 | 0.01128 | -0.0783 | 113.617
7.5 | 1.3362 | 0.0121 | -0.0745 | 110.4298
8 | 1.3883 | 0.0131 | -0.0702 | 105.9771
8.5 | 1.4371 | 0.01434 | -0.0652 | 100.2162
9 | 1.4839 | 0.01581 | -0.0598 | 93.8583
9.5 | 1.5113 | 0.01839 | -0.0522 | 82.1805
10 | 1.498 | 0.02338 | -0.042 | 64.0719
10.5 | 1.4758 | 0.02957 | -0.0334 | 49.9087
11.5 | 1.4154 | 0.04645 | -0.0236 | 30.4715
12 | 1.3765 | 0.05656 | -0.0218 | 24.337
13.5 | 1.1577 | 0.07935 | -0.0146 | 14.5898
14 | 1.12 | 0.09121 | -0.0183 | 12.2794
14.5 | 1.0827 | 0.10248 | -0.0231 | 10.565

## 137. Re 18M Mach 0.00 (1)
BIGFOIL.COM POLAR EXPORT
NACA64A513
NACA64A513 |  |  |  | Cl Max: | 1.45 | at alpha= | 10.5 | deg
JavaFoil+Calcfoil stall+Eppler ext transition |  |  |  | L/D Max: | 129.388 | at alpha= | 6 | deg
Re: | 18000000 |  |  | Cd Min: | 0.00531 | at alpha= | -0.5 | deg
Mach: | 0 |  |  | Cl=0 at alpha= | -4.025 | deg
|  |  |  | @ Cl=0.1, Cd= | 0.0058807
|  |  |  | @ Cl=0.4, Cd= | 0.0053484
|  |  |  | @ Cl=0.6, Cd= | 0.0057597
alpha (deg) | Cl | Cd | Cm | Cl/Cd
-17 | -0.577 | 0.12182 | -0.039 | -4.734
-16.5 | -0.593 | 0.11186 | -0.041 | -5.304
-16 | -0.609 | 0.10325 | -0.044 | -5.9
-15.5 | -0.623 | 0.09438 | -0.046 | -6.605
-15 | -0.637 | 0.08555 | -0.049 | -7.443
-14.5 | -0.649 | 0.07597 | -0.053 | -8.542
-14 | -0.664 | 0.06219 | -0.058 | -10.681
-13.5 | -0.705 | 0.03296 | -0.068 | -21.397
-13 | -0.731 | 0.01809 | -0.074 | -40.392
-12.5 | -0.73 | 0.01405 | -0.076 | -51.959
-12 | -0.737 | 0.0091 | -0.08 | -80.995
-11.5 | -0.719 | 0.00901 | -0.082 | -79.881
-11 | -0.69 | 0.00854 | -0.083 | -80.804
-10.5 | -0.658 | 0.00825 | -0.083 | -79.741
-10 | -0.622 | 0.00794 | -0.084 | -78.257
-9.5 | -0.582 | 0.00767 | -0.085 | -75.894
-9 | -0.54 | 0.00745 | -0.086 | -72.452
-8.5 | -0.494 | 0.00722 | -0.087 | -68.408
-8 | -0.446 | 0.00704 | -0.087 | -63.347
-7.5 | -0.395 | 0.00685 | -0.088 | -57.645
-7 | -0.342 | 0.00668 | -0.089 | -51.26
-6.5 | -0.288 | 0.00654 | -0.09 | -44.037
-6 | -0.232 | 0.00642 | -0.09 | -36.073
-5.5 | -0.174 | 0.00631 | -0.091 | -27.627
-5 | -0.116 | 0.00619 | -0.092 | -18.746
-4.5 | -0.057 | 0.00609 | -0.093 | -9.346
-4 | 0.003 | 0.00603 | -0.093 | 0.458
-3.5 | 0.063 | 0.00593 | -0.094 | 10.594
-3 | 0.123 | 0.00585 | -0.095 | 21.046
-2.5 | 0.184 | 0.00577 | -0.096 | 31.843
-2 | 0.244 | 0.00565 | -0.097 | 43.241
-1.5 | 0.305 | 0.00547 | -0.097 | 55.812
-1 | 0.365 | 0.0054 | -0.098 | 67.681
-0.5 | 0.426 | 0.00531 | -0.099 | 80.136
0 | 0.486 | 0.00555 | -0.1 | 87.517
0.5 | 0.546 | 0.00568 | -0.1 | 96.216
1 | 0.607 | 0.00577 | -0.101 | 105.113
1.5 | 0.667 | 0.00596 | -0.102 | 111.918
2 | 0.727 | 0.00618 | -0.102 | 117.586
2.5 | 0.787 | 0.0064 | -0.103 | 123.07
3 | 0.844 | 0.00673 | -0.104 | 125.467
3.5 | 0.902 | 0.00703 | -0.105 | 128.335
4 | 0.96 | 0.00759 | -0.105 | 126.52
4.5 | 1.016 | 0.00799 | -0.106 | 127.166
5 | 1.071 | 0.00837 | -0.107 | 127.939
5.5 | 1.125 | 0.00875 | -0.107 | 128.584
6 | 1.176 | 0.00909 | -0.108 | 129.388
6.5 | 1.226 | 0.0095 | -0.109 | 129.068
7 | 1.272 | 0.00987 | -0.109 | 128.823
7.5 | 1.313 | 0.01032 | -0.11 | 127.275
8 | 1.35 | 0.01077 | -0.111 | 125.371
8.5 | 1.383 | 0.01122 | -0.111 | 123.34
9 | 1.411 | 0.01183 | -0.112 | 119.353
9.5 | 1.43 | 0.01154 | -0.112 | 123.939
10 | 1.444 | 0.01264 | -0.113 | 114.224
10.5 | 1.45 | 0.01325 | -0.113 | 109.413
11 | 1.446 | 0.01404 | -0.113 | 102.967
11.5 | 1.436 | 0.01478 | -0.114 | 97.132
12 | 1.419 | 0.01545 | -0.114 | 91.846
12.5 | 1.396 | 0.01638 | -0.115 | 85.269
13 | 1.368 | 0.01729 | -0.115 | 79.106
13.5 | 1.335 | 0.01823 | -0.115 | 73.218
14 | 1.296 | 0.01941 | -0.115 | 66.772
14.5 | 1.251 | 0.02121 | -0.115 | 58.994
15 | 1.207 | 0.0225 | -0.116 | 53.632
15.5 | 1.156 | 0.02522 | -0.115 | 45.842

## 138. Re 18M Mach 0.00 (2)
BIGFOIL.COM POLAR EXPORT
NACA64A513
NACA64A513 |  |  |  | Cl Max: | 1.9441 | at alpha= | 20 | deg
XFOIL ncrit=9 |  |  |  | L/D Max: | 136.272 | at alpha= | 8 | deg
Re: | 18000000 |  |  | Cd Min: | 0.04764 | at alpha= | 20 | deg
Mach: | 0 |  |  | Cl=0 at alpha= | -4.0682 | deg
|  |  |  | @ Cl=0.1, Cd= | 0.0048571
|  |  |  | @ Cl=0.4, Cd= | 0.0044554
|  |  |  | @ Cl=0.6, Cd= | 0.0049624
alpha (deg) | Cl | Cd | Cm | Cl/Cd
-20 | -1.5574 | 0.0256 | -0.1019 | -60.8359
-19.5 | -1.5427 | 0.02091 | -0.1062 | -73.7781
-19 | -1.5337 | 0.01884 | -0.1033 | -81.4066
-18 | -1.4858 | 0.01651 | -0.0971 | -89.9939
-17.5 | -1.4462 | 0.01539 | -0.096 | -93.9701
-16.5 | -1.3632 | 0.01335 | -0.094 | -102.1124
-15.5 | -1.2684 | 0.01196 | -0.093 | -106.0535
-15 | -1.2188 | 0.01137 | -0.0928 | -107.1944
-14.5 | -1.168 | 0.01082 | -0.0926 | -107.9482
-14 | -1.117 | 0.0103 | -0.0924 | -108.4466
-13.5 | -1.0653 | 0.0098 | -0.0923 | -108.7041
-13 | -1.0123 | 0.00935 | -0.0924 | -108.2674
-12 | -0.9059 | 0.00849 | -0.0925 | -106.702
-11.5 | -0.8518 | 0.00805 | -0.0927 | -105.8137
-11 | -0.7981 | 0.00759 | -0.0927 | -105.1515
-10.5 | -0.7416 | 0.00728 | -0.0933 | -101.8681
-10 | -0.6813 | 0.00704 | -0.0948 | -96.7756
-9.5 | -0.6151 | 0.0068 | -0.0975 | -90.4559
-9 | -0.5385 | 0.00656 | -0.1026 | -82.0884
-8.5 | -0.4779 | 0.00637 | -0.1041 | -75.0235
-8 | -0.4209 | 0.00615 | -0.1046 | -68.439
-7.5 | -0.3663 | 0.00591 | -0.1046 | -61.9797
-7 | -0.3123 | 0.00571 | -0.1045 | -54.6935
-6.5 | -0.2582 | 0.00557 | -0.1043 | -46.3555
-6 | -0.2046 | 0.00544 | -0.104 | -37.6103
-5.5 | -0.1519 | 0.0053 | -0.1035 | -28.6604
-5 | -0.0988 | 0.00519 | -0.103 | -19.0366
-4.5 | -0.0456 | 0.00509 | -0.1026 | -8.9587
-4 | 0.0072 | 0.00498 | -0.102 | 1.4458
-3.5 | 0.0604 | 0.00491 | -0.1015 | 12.3014
-3 | 0.1128 | 0.00484 | -0.1009 | 23.3058
-2.5 | 0.1647 | 0.00478 | -0.1001 | 34.4561
-2 | 0.2154 | 0.00471 | -0.0991 | 45.7325
-1.5 | 0.2658 | 0.00469 | -0.098 | 56.6738
-1 | 0.3159 | 0.00462 | -0.0969 | 68.3766
-0.5 | 0.3651 | 0.00451 | -0.0956 | 80.9534
0.5 | 0.4609 | 0.00436 | -0.0924 | 105.711
1 | 0.5057 | 0.0042 | -0.0902 | 120.4048
1.5 | 0.5508 | 0.00435 | -0.088 | 126.6207
2 | 0.5862 | 0.00485 | -0.0838 | 120.866
2.5 | 0.6304 | 0.00521 | -0.0816 | 120.9981
3 | 0.6732 | 0.00572 | -0.0791 | 117.6923
3.5 | 0.7245 | 0.00608 | -0.0786 | 119.1612
4 | 0.7824 | 0.00641 | -0.0795 | 122.0593
4.5 | 0.8488 | 0.00676 | -0.0825 | 125.5621
5 | 0.9371 | 0.00718 | -0.0907 | 130.5153
5.5 | 1.001 | 0.00754 | -0.0931 | 132.7586
6 | 1.0578 | 0.00787 | -0.0939 | 134.4091
6.5 | 1.1121 | 0.0082 | -0.0941 | 135.622
7 | 1.164 | 0.00862 | -0.0939 | 135.0348
7.5 | 1.2166 | 0.00895 | -0.0938 | 135.933
8 | 1.2646 | 0.00928 | -0.0927 | 136.2716
8.5 | 1.31 | 0.00964 | -0.0911 | 135.8921
9 | 1.3554 | 0.01004 | -0.0895 | 135
9.5 | 1.4012 | 0.01043 | -0.0882 | 134.3432
10 | 1.4451 | 0.01086 | -0.0865 | 133.0663
10.5 | 1.4863 | 0.01139 | -0.0845 | 130.4917
11.5 | 1.5811 | 0.01242 | -0.0836 | 127.3027
12 | 1.6153 | 0.01319 | -0.0806 | 122.464
12.5 | 1.6499 | 0.01396 | -0.0777 | 118.1877
13 | 1.6831 | 0.01482 | -0.0748 | 113.5695
13.5 | 1.7104 | 0.01603 | -0.0711 | 106.6999
14 | 1.7405 | 0.01714 | -0.0681 | 101.5461
14.5 | 1.769 | 0.01837 | -0.0651 | 96.2983
15 | 1.7949 | 0.0198 | -0.0619 | 90.6515
15.5 | 1.8204 | 0.0213 | -0.0588 | 85.4648
16 | 1.8394 | 0.02328 | -0.0553 | 79.012
16.5 | 1.8651 | 0.02491 | -0.0528 | 74.8735
17 | 1.8781 | 0.0275 | -0.0493 | 68.2945
17.5 | 1.892 | 0.03024 | -0.0462 | 62.5661
18 | 1.9059 | 0.03309 | -0.0436 | 57.5975
19 | 1.9313 | 0.03947 | -0.0394 | 48.9308
19.5 | 1.9406 | 0.04317 | -0.0376 | 44.9525
20 | 1.9441 | 0.04764 | -0.036 | 40.8081

## 139. Re 18M Mach 0.10 (1)
BIGFOIL.COM POLAR EXPORT
NACA64A513
NACA64A513 |  |  |  | Cl Max: | 1.444 | at alpha= | 10.5 | deg
JavaFoil+Calcfoil stall+Eppler ext transition |  |  |  | L/D Max: | 128.778 | at alpha= | 6 | deg
Re: | 18000000 |  |  | Cd Min: | 0.00531 | at alpha= | -0.5 | deg
Mach: | 0.1 |  |  | Cl=0 at alpha= | -4.025 | deg
|  |  |  | @ Cl=0.1, Cd= | 0.0058915
|  |  |  | @ Cl=0.4, Cd= | 0.0053559
|  |  |  | @ Cl=0.6, Cd= | 0.0057569
alpha (deg) | Cl | Cd | Cm | Cl/Cd
-17 | -0.539 | 0.12709 | -0.038 | -4.245
-16.5 | -0.559 | 0.11654 | -0.039 | -4.796
-16 | -0.578 | 0.10775 | -0.042 | -5.362
-15.5 | -0.595 | 0.09875 | -0.044 | -6.023
-15 | -0.61 | 0.09151 | -0.046 | -6.661
-14.5 | -0.624 | 0.0814 | -0.05 | -7.672
-14 | -0.636 | 0.07257 | -0.053 | -8.768
-13.5 | -0.657 | 0.05509 | -0.061 | -11.919
-13 | -0.709 | 0.02184 | -0.073 | -32.442
-12.5 | -0.714 | 0.01584 | -0.076 | -45.095
-12 | -0.725 | 0.01039 | -0.08 | -69.824
-11.5 | -0.714 | 0.00916 | -0.082 | -77.965
-11 | -0.687 | 0.0087 | -0.083 | -78.962
-10.5 | -0.655 | 0.00831 | -0.084 | -78.845
-10 | -0.62 | 0.008 | -0.085 | -77.565
-9.5 | -0.582 | 0.00769 | -0.085 | -75.644
-9 | -0.54 | 0.00751 | -0.086 | -71.868
-8.5 | -0.495 | 0.00727 | -0.087 | -68.03
-8 | -0.447 | 0.00705 | -0.088 | -63.362
-7.5 | -0.396 | 0.00686 | -0.089 | -57.733
-7 | -0.344 | 0.00672 | -0.089 | -51.124
-6.5 | -0.289 | 0.00655 | -0.09 | -44.146
-6 | -0.233 | 0.00644 | -0.091 | -36.143
-5.5 | -0.175 | 0.00632 | -0.092 | -27.719
-5 | -0.117 | 0.00621 | -0.092 | -18.787
-4.5 | -0.057 | 0.0061 | -0.093 | -9.377
-4 | 0.003 | 0.00603 | -0.094 | 0.46
-3.5 | 0.063 | 0.00594 | -0.095 | 10.639
-3 | 0.124 | 0.00586 | -0.096 | 21.137
-2.5 | 0.185 | 0.00577 | -0.096 | 31.956
-2 | 0.245 | 0.00565 | -0.097 | 43.428
-1.5 | 0.307 | 0.00547 | -0.098 | 56.039
-1 | 0.367 | 0.00541 | -0.099 | 67.931
-0.5 | 0.428 | 0.00531 | -0.099 | 80.645
0 | 0.489 | 0.00556 | -0.1 | 87.907
0.5 | 0.549 | 0.00569 | -0.101 | 96.557
1 | 0.61 | 0.00577 | -0.102 | 105.63
1.5 | 0.67 | 0.00597 | -0.102 | 112.267
2 | 0.731 | 0.00619 | -0.103 | 117.955
2.5 | 0.791 | 0.00641 | -0.104 | 123.323
3 | 0.848 | 0.00677 | -0.104 | 125.38
3.5 | 0.907 | 0.00706 | -0.105 | 128.518
4 | 0.965 | 0.00761 | -0.106 | 126.753
4.5 | 1.021 | 0.00803 | -0.107 | 127.235
5 | 1.076 | 0.00844 | -0.107 | 127.51
5.5 | 1.13 | 0.00883 | -0.108 | 128.024
6 | 1.182 | 0.00918 | -0.109 | 128.778
6.5 | 1.231 | 0.00959 | -0.109 | 128.337
7 | 1.277 | 0.00997 | -0.11 | 127.981
7.5 | 1.317 | 0.01038 | -0.111 | 126.886
8 | 1.354 | 0.0109 | -0.111 | 124.228
8.5 | 1.386 | 0.01136 | -0.112 | 121.993
9 | 1.413 | 0.01194 | -0.113 | 118.327
9.5 | 1.429 | 0.0111 | -0.113 | 128.719
10 | 1.44 | 0.0128 | -0.113 | 112.497
10.5 | 1.444 | 0.0135 | -0.113 | 106.955
11 | 1.437 | 0.01413 | -0.114 | 101.673
11.5 | 1.422 | 0.01502 | -0.114 | 94.703
12 | 1.401 | 0.01584 | -0.115 | 88.479
12.5 | 1.374 | 0.01664 | -0.115 | 82.536
13 | 1.34 | 0.01766 | -0.115 | 75.877
13.5 | 1.3 | 0.01878 | -0.116 | 69.235
14 | 1.255 | 0.02026 | -0.116 | 61.941
14.5 | 1.205 | 0.02184 | -0.116 | 55.155
15 | 1.152 | 0.02391 | -0.116 | 48.191
15.5 | 1.095 | 0.02714 | -0.115 | 40.342

## 140. Re 18M Mach 0.10 (2)
BIGFOIL.COM POLAR EXPORT
NACA64A513
NACA64A513 |  |  |  | Cl Max: | 1.9363 | at alpha= | 19.5 | deg
XFOIL ncrit=9 |  |  |  | L/D Max: | 135.803 | at alpha= | 8 | deg
Re: | 18000000 |  |  | Cd Min: | 0.04618 | at alpha= | 19.5 | deg
Mach: | 0.1 |  |  | Cl=0 at alpha= | -4.064 | deg
|  |  |  | @ Cl=0.1, Cd= | 0.0048597
|  |  |  | @ Cl=0.4, Cd= | 0.0044613
|  |  |  | @ Cl=0.6, Cd= | 0.004931
alpha (deg) | Cl | Cd | Cm | Cl/Cd
-20 | -1.4902 | 0.03473 | -0.1032 | -42.9081
-19.5 | -1.5137 | 0.02761 | -0.1056 | -54.8243
-19 | -1.5168 | 0.02174 | -0.109 | -69.77
-18.5 | -1.4907 | 0.02003 | -0.1083 | -74.4234
-18 | -1.4859 | 0.01762 | -0.1042 | -84.3303
-17.5 | -1.4573 | 0.01649 | -0.1009 | -88.3748
-17 | -1.4164 | 0.01531 | -0.0996 | -92.5147
-16.5 | -1.3737 | 0.01427 | -0.0984 | -96.2649
-16 | -1.3296 | 0.01323 | -0.0972 | -100.4989
-15.5 | -1.2819 | 0.01242 | -0.0964 | -103.2126
-15 | -1.232 | 0.01175 | -0.0958 | -104.8511
-14.5 | -1.1806 | 0.01115 | -0.0954 | -105.8834
-14 | -1.1289 | 0.01058 | -0.095 | -106.7013
-13.5 | -1.0764 | 0.01003 | -0.0947 | -107.318
-13 | -1.0227 | 0.00955 | -0.0946 | -107.089
-12.5 | -0.9689 | 0.00908 | -0.0944 | -106.707
-12 | -0.9143 | 0.00867 | -0.0943 | -105.4556
-11.5 | -0.8595 | 0.0082 | -0.0944 | -104.8171
-11 | -0.8053 | 0.00771 | -0.0943 | -104.4488
-10.5 | -0.7483 | 0.00737 | -0.0947 | -101.5332
-10 | -0.6875 | 0.0071 | -0.096 | -96.831
-9.5 | -0.6213 | 0.00685 | -0.0985 | -90.7007
-9 | -0.5434 | 0.0066 | -0.1036 | -82.3333
-8 | -0.4244 | 0.00619 | -0.1055 | -68.5622
-7.5 | -0.3692 | 0.00594 | -0.1055 | -62.1549
-7 | -0.3149 | 0.00573 | -0.1052 | -54.9564
-6.5 | -0.2604 | 0.00559 | -0.105 | -46.5832
-6 | -0.2063 | 0.00546 | -0.1047 | -37.7839
-5.5 | -0.1532 | 0.00531 | -0.1041 | -28.8512
-5 | -0.0999 | 0.0052 | -0.1036 | -19.2115
-4.5 | -0.0463 | 0.00511 | -0.1031 | -9.0607
-4 | 0.0068 | 0.00499 | -0.1025 | 1.3627
-3.5 | 0.0603 | 0.00492 | -0.102 | 12.2561
-3 | 0.113 | 0.00484 | -0.1014 | 23.3471
-2.5 | 0.1653 | 0.00478 | -0.1006 | 34.5816
-2 | 0.2164 | 0.00472 | -0.0996 | 45.8475
-1.5 | 0.2671 | 0.00469 | -0.0985 | 56.951
-1 | 0.3173 | 0.00463 | -0.0973 | 68.5313
-0.5 | 0.3668 | 0.00452 | -0.096 | 81.1504
0.5 | 0.463 | 0.00435 | -0.0927 | 106.4368
1 | 0.508 | 0.0042 | -0.0905 | 120.9524
1.5 | 0.5541 | 0.00433 | -0.0885 | 127.9677
2 | 0.5891 | 0.00484 | -0.0842 | 121.7149
2.5 | 0.6334 | 0.00521 | -0.0819 | 121.5739
3 | 0.6763 | 0.00573 | -0.0793 | 118.0279
3.5 | 0.7283 | 0.0061 | -0.0789 | 119.3934
4 | 0.7872 | 0.00643 | -0.08 | 122.4261
4.5 | 0.8548 | 0.00679 | -0.0831 | 125.891
5 | 0.9438 | 0.00722 | -0.0913 | 130.7202
5.5 | 1.0064 | 0.00758 | -0.0933 | 132.7704
6 | 1.0631 | 0.00791 | -0.094 | 134.3995
6.5 | 1.1176 | 0.00826 | -0.0941 | 135.3027
7 | 1.1698 | 0.00868 | -0.0938 | 134.7696
7.5 | 1.2216 | 0.00902 | -0.0933 | 135.4324
8 | 1.2684 | 0.00934 | -0.0918 | 135.803
8.5 | 1.3148 | 0.00971 | -0.0903 | 135.4068
9 | 1.3609 | 0.01012 | -0.0887 | 134.4763
9.5 | 1.4066 | 0.01053 | -0.0872 | 133.5802
10 | 1.45 | 0.01101 | -0.0853 | 131.6985
10.5 | 1.4913 | 0.01156 | -0.0831 | 129.0052
12 | 1.6209 | 0.01345 | -0.0788 | 120.513
12.5 | 1.6556 | 0.01428 | -0.0758 | 115.9384
13 | 1.6884 | 0.01522 | -0.0727 | 110.933
13.5 | 1.7148 | 0.01655 | -0.0688 | 103.6133
14 | 1.7448 | 0.01774 | -0.0657 | 98.354
14.5 | 1.7727 | 0.01908 | -0.0624 | 92.9088
15 | 1.7995 | 0.02056 | -0.0592 | 87.5243
15.5 | 1.8234 | 0.02224 | -0.0559 | 81.9874
16 | 1.8388 | 0.0246 | -0.052 | 74.748
16.5 | 1.8644 | 0.02635 | -0.0494 | 70.7552
17 | 1.8762 | 0.02925 | -0.0459 | 64.1436
19 | 1.9276 | 0.04218 | -0.0364 | 45.6994
19.5 | 1.9363 | 0.04618 | -0.0347 | 41.9294

## 141. Re 18M Mach 0.25 (1)
BIGFOIL.COM POLAR EXPORT
NACA64A513
NACA64A513 |  |  |  | Cl Max: | 1.41 | at alpha= | 9.5 | deg
JavaFoil+Calcfoil stall+Eppler ext transition |  |  |  | L/D Max: | 128.969 | at alpha= | 3.5 | deg
Re: | 18000000 |  |  | Cd Min: | 0.00534 | at alpha= | -0.5 | deg
Mach: | 0.25 |  |  | Cl=0 at alpha= | -4.0242 | deg
|  |  |  | @ Cl=0.1, Cd= | 0.0059548
|  |  |  | @ Cl=0.4, Cd= | 0.0054035
|  |  |  | @ Cl=0.6, Cd= | 0.0057814
alpha (deg) | Cl | Cd | Cm | Cl/Cd
-15.5 | -0.353 | 0.11931 | -0.038 | -2.962
-15 | -0.401 | 0.11009 | -0.039 | -3.642
-14.5 | -0.444 | 0.10054 | -0.041 | -4.413
-14 | -0.482 | 0.09131 | -0.044 | -5.275
-13.5 | -0.513 | 0.08518 | -0.045 | -6.018
-13 | -0.534 | 0.07837 | -0.047 | -6.811
-12.5 | -0.545 | 0.07447 | -0.048 | -7.32
-12 | -0.56 | 0.05808 | -0.058 | -9.643
-11.5 | -0.62 | 0.01808 | -0.078 | -34.288
-11 | -0.621 | 0.01323 | -0.081 | -46.963
-10.5 | -0.632 | 0.00896 | -0.086 | -70.553
-10 | -0.606 | 0.00843 | -0.087 | -71.862
-9.5 | -0.574 | 0.00806 | -0.088 | -71.231
-9 | -0.538 | 0.00776 | -0.089 | -69.281
-8.5 | -0.496 | 0.00747 | -0.089 | -66.462
-8 | -0.451 | 0.00724 | -0.09 | -62.279
-7.5 | -0.402 | 0.00705 | -0.091 | -56.991
-7 | -0.35 | 0.00686 | -0.092 | -50.945
-6.5 | -0.295 | 0.00667 | -0.093 | -44.174
-6 | -0.238 | 0.0065 | -0.093 | -36.598
-5.5 | -0.179 | 0.00638 | -0.094 | -28.131
-5 | -0.12 | 0.00625 | -0.095 | -19.12
-4.5 | -0.059 | 0.00616 | -0.096 | -9.532
-4 | 0.003 | 0.0061 | -0.097 | 0.467
-3.5 | 0.065 | 0.006 | -0.097 | 10.814
-3 | 0.127 | 0.00592 | -0.098 | 21.487
-2.5 | 0.19 | 0.00581 | -0.099 | 32.602
-2 | 0.252 | 0.00571 | -0.1 | 44.184
-1.5 | 0.315 | 0.00551 | -0.1 | 57.177
-1 | 0.377 | 0.00544 | -0.101 | 69.323
-0.5 | 0.44 | 0.00534 | -0.102 | 82.373
0 | 0.502 | 0.0056 | -0.103 | 89.712
0.5 | 0.564 | 0.00573 | -0.104 | 98.43
1 | 0.627 | 0.00582 | -0.104 | 107.641
1.5 | 0.689 | 0.00607 | -0.105 | 113.502
2 | 0.751 | 0.00631 | -0.106 | 119.056
2.5 | 0.813 | 0.00654 | -0.107 | 124.245
3 | 0.871 | 0.00689 | -0.107 | 126.495
3.5 | 0.932 | 0.00722 | -0.108 | 128.969
4 | 0.991 | 0.00787 | -0.109 | 125.918
4.5 | 1.048 | 0.00827 | -0.11 | 126.724
5 | 1.104 | 0.00869 | -0.11 | 127.126
5.5 | 1.158 | 0.00913 | -0.111 | 126.808
6 | 1.21 | 0.00954 | -0.112 | 126.851
6.5 | 1.259 | 0.00999 | -0.112 | 126.039
7 | 1.302 | 0.01041 | -0.113 | 125.069
7.5 | 1.34 | 0.01097 | -0.114 | 122.16
8 | 1.371 | 0.01149 | -0.114 | 119.359
8.5 | 1.393 | 0.0113 | -0.115 | 123.26
9 | 1.405 | 0.01253 | -0.115 | 112.146
9.5 | 1.41 | 0.01315 | -0.115 | 107.171
10 | 1.406 | 0.01385 | -0.116 | 101.467
10.5 | 1.389 | 0.01471 | -0.116 | 94.406
11 | 1.354 | 0.01579 | -0.117 | 85.742
11.5 | 1.306 | 0.01673 | -0.117 | 78.074
12 | 1.246 | 0.01801 | -0.117 | 69.212
12.5 | 1.174 | 0.01931 | -0.118 | 60.769
13 | 1.088 | 0.0213 | -0.117 | 51.058
13.5 | 0.98 | 0.02697 | -0.115 | 36.33
14 | 0.759 | 0.09298 | -0.074 | 8.166
14.5 | 0.669 | 0.10362 | -0.069 | 6.453

## 142. Re 18M Mach 0.25 (2)
BIGFOIL.COM POLAR EXPORT
NACA64A513
NACA64A513 |  |  |  | Cl Max: | 1.8802 | at alpha= | 18 | deg
XFOIL ncrit=9 |  |  |  | L/D Max: | 134.235 | at alpha= | 1.5 | deg
Re: | 18000000 |  |  | Cd Min: | 0.20081 | at alpha= | -20 | deg
Mach: | 0.25 |  |  | Cl=0 at alpha= | -4.0401 | deg
|  |  |  | @ Cl=0.1, Cd= | 0.0048939
|  |  |  | @ Cl=0.4, Cd= | 0.0045067
|  |  |  | @ Cl=0.6, Cd= | 0.0047359
alpha (deg) | Cl | Cd | Cm | Cl/Cd
-20 | -0.6058 | 0.20081 | -0.0095 | -3.0168
-19.5 | -0.6442 | 0.17887 | -0.0204 | -3.6015
-19 | -0.6389 | 0.17037 | -0.0253 | -3.7501
-18.5 | -0.8088 | 0.12653 | -0.0516 | -6.3922
-17.5 | -1.3028 | 0.03869 | -0.1196 | -33.6728
-17 | -1.3362 | 0.02978 | -0.1247 | -44.869
-16.5 | -1.3455 | 0.02387 | -0.1266 | -56.3678
-16 | -1.3491 | 0.01971 | -0.125 | -68.4475
-15.5 | -1.3366 | 0.01722 | -0.1193 | -77.619
-15 | -1.295 | 0.01536 | -0.1164 | -84.3099
-14.5 | -1.2467 | 0.01392 | -0.1138 | -89.5618
-14 | -1.1943 | 0.01277 | -0.1116 | -93.5239
-13.5 | -1.1387 | 0.01184 | -0.1097 | -96.174
-13 | -1.0812 | 0.01104 | -0.1081 | -97.9348
-11.5 | -0.9045 | 0.00915 | -0.1046 | -98.8525
-11 | -0.8464 | 0.00849 | -0.1035 | -99.6938
-10.5 | -0.786 | 0.00797 | -0.103 | -98.6198
-10 | -0.7222 | 0.00755 | -0.1033 | -95.6556
-9.5 | -0.6549 | 0.00719 | -0.1045 | -91.0848
-9 | -0.5721 | 0.00687 | -0.1091 | -83.2751
-8.5 | -0.5059 | 0.00663 | -0.1103 | -76.3047
-8 | -0.4441 | 0.00641 | -0.1106 | -69.2824
-7.5 | -0.386 | 0.00613 | -0.1102 | -62.969
-7 | -0.3291 | 0.00588 | -0.1096 | -55.9694
-6.5 | -0.2728 | 0.00569 | -0.109 | -47.9438
-5.5 | -0.1605 | 0.0054 | -0.1077 | -29.7222
-5 | -0.1057 | 0.00525 | -0.1068 | -20.1333
-4.5 | -0.0504 | 0.00516 | -0.1061 | -9.7674
-4 | 0.0044 | 0.00504 | -0.1054 | 0.87302
-3.5 | 0.0598 | 0.00496 | -0.1047 | 12.0565
-3 | 0.1145 | 0.00487 | -0.104 | 23.5113
-2.5 | 0.1684 | 0.0048 | -0.1032 | 35.0833
-2 | 0.2217 | 0.00474 | -0.1022 | 46.7722
-1.5 | 0.2739 | 0.00469 | -0.101 | 58.4009
-1 | 0.3253 | 0.00465 | -0.0996 | 69.957
-0.5 | 0.3758 | 0.00454 | -0.0981 | 82.7753
0 | 0.4266 | 0.00447 | -0.0967 | 95.4362
0.5 | 0.4746 | 0.00435 | -0.0946 | 109.1034
1 | 0.5209 | 0.00419 | -0.0923 | 124.3198
1.5 | 0.5705 | 0.00425 | -0.0906 | 134.2353
2 | 0.6045 | 0.00481 | -0.0857 | 125.6757
2.5 | 0.6498 | 0.00521 | -0.0832 | 124.7217
3 | 0.6936 | 0.00578 | -0.0805 | 120
3.5 | 0.7496 | 0.0062 | -0.0805 | 120.9032
4 | 0.8153 | 0.00657 | -0.0827 | 124.0944
4.5 | 0.8918 | 0.007 | -0.0873 | 127.4
5 | 0.9745 | 0.00745 | -0.0933 | 130.8054
5.5 | 1.0352 | 0.0078 | -0.0942 | 132.7179
6 | 1.0916 | 0.00822 | -0.094 | 132.7981
6.5 | 1.143 | 0.0086 | -0.0927 | 132.907
7 | 1.1926 | 0.00899 | -0.0911 | 132.6585
7.5 | 1.2446 | 0.00933 | -0.0898 | 133.3976
8 | 1.295 | 0.00971 | -0.0883 | 133.3677
8.5 | 1.3422 | 0.01019 | -0.0861 | 131.7174
9 | 1.389 | 0.01066 | -0.0839 | 130.3002
9.5 | 1.4345 | 0.0112 | -0.0815 | 128.0804
10 | 1.4767 | 0.0119 | -0.0786 | 124.0924
10.5 | 1.5192 | 0.0126 | -0.0758 | 120.5714
11 | 1.5292 | 0.0132 | -0.0664 | 115.8485
11.5 | 1.6128 | 0.01422 | -0.0725 | 113.4177
12 | 1.6456 | 0.01542 | -0.0684 | 106.7185
12.5 | 1.6792 | 0.01665 | -0.0645 | 100.8529
13 | 1.7103 | 0.01809 | -0.0604 | 94.5439
13.5 | 1.7342 | 0.02 | -0.0558 | 86.71
14 | 1.7634 | 0.02171 | -0.052 | 81.2252
14.5 | 1.7914 | 0.0236 | -0.0482 | 75.9068
15 | 1.811 | 0.02614 | -0.044 | 69.2808
15.5 | 1.8294 | 0.02897 | -0.0401 | 63.1481
16 | 1.8434 | 0.03233 | -0.0364 | 57.0182
16.5 | 1.8603 | 0.03566 | -0.0333 | 52.1677
17 | 1.8668 | 0.04008 | -0.0301 | 46.5768
17.5 | 1.8752 | 0.04457 | -0.0276 | 42.0731
18 | 1.8802 | 0.04962 | -0.0256 | 37.892
18.5 | 1.872 | 0.05616 | -0.0239 | 33.3333
19 | 1.8703 | 0.06245 | -0.0231 | 29.9488
19.5 | 1.8558 | 0.0703 | -0.023 | 26.3983
20 | 1.8262 | 0.08035 | -0.0241 | 22.7281

## 143. Re 18M Mach 0.50 (1)
BIGFOIL.COM POLAR EXPORT
NACA64A513
NACA64A513 |  |  |  | Cl Max: | 1.338 | at alpha= | 6.5 | deg
JavaFoil+Calcfoil stall+Eppler ext transition |  |  |  | L/D Max: | 126.995 | at alpha= | 3 | deg
Re: | 18000000 |  |  | Cd Min: | 0.00551 | at alpha= | -0.5 | deg
Mach: | 0.5 |  |  | Cl=0 at alpha= | -4.0221 | deg
|  |  |  | @ Cl=0.1, Cd= | 0.006208
|  |  |  | @ Cl=0.4, Cd= | 0.0057003
|  |  |  | @ Cl=0.6, Cd= | 0.0058847
alpha (deg) | Cl | Cd | Cm | Cl/Cd
-20 | -0.886 | 0.17869 | -0.047 | -4.957
-19.5 | -0.86 | 0.16081 | -0.048 | -5.348
-19 | -0.833 | 0.15417 | -0.048 | -5.401
-18.5 | -0.805 | 0.14822 | -0.048 | -5.429
-18 | -0.777 | 0.14478 | -0.048 | -5.367
-17.5 | -0.75 | 0.13476 | -0.048 | -5.563
-17 | -0.723 | 0.12575 | -0.049 | -5.746
-16.5 | -0.694 | 0.12533 | -0.049 | -5.541
-16 | -0.667 | 0.11686 | -0.049 | -5.709
-15.5 | -0.641 | 0.10339 | -0.051 | -6.204
-15 | -0.616 | 0.09323 | -0.054 | -6.612
-14.5 | -0.594 | 0.08227 | -0.059 | -7.22
-14 | -0.589 | 0.0561 | -0.07 | -10.497
-13.5 | -0.529 | 0.09042 | -0.05 | -5.846
-13 | -0.502 | 0.08394 | -0.051 | -5.977
-12.5 | -0.478 | 0.07231 | -0.057 | -6.615
-12 | -0.452 | 0.06674 | -0.06 | -6.772
-11.5 | -0.469 | 0.02529 | -0.084 | -18.55
-11 | -0.389 | 0.07239 | -0.049 | -5.373
-10.5 | -0.362 | 0.06591 | -0.051 | -5.489
-10 | -0.335 | 0.06013 | -0.055 | -5.573
-9.5 | -0.35 | 0.01787 | -0.089 | -19.589
-9 | -0.344 | 0.00915 | -0.099 | -37.601
-8.5 | -0.25 | 0.05488 | -0.049 | -4.548
-8 | -0.222 | 0.04942 | -0.053 | -4.499
-7.5 | -0.255 | 0.04261 | -0.063 | -5.979
-7 | -0.34 | 0.00782 | -0.103 | -43.567
-6.5 | -0.306 | 0.00736 | -0.104 | -41.514
-6 | -0.254 | 0.00709 | -0.104 | -35.889
-5.5 | -0.195 | 0.00681 | -0.105 | -28.697
-5 | -0.132 | 0.00664 | -0.106 | -19.823
-4.5 | -0.065 | 0.00645 | -0.107 | -10.081
-4 | 0.003 | 0.00633 | -0.108 | 0.5
-3.5 | 0.072 | 0.00624 | -0.109 | 11.573
-3 | 0.142 | 0.00616 | -0.11 | 23.024
-2.5 | 0.212 | 0.00602 | -0.111 | 35.168
-2 | 0.282 | 0.00592 | -0.111 | 47.569
-1.5 | 0.352 | 0.00581 | -0.112 | 60.67
-1 | 0.422 | 0.00565 | -0.113 | 74.681
-0.5 | 0.492 | 0.00551 | -0.114 | 89.173
0 | 0.561 | 0.00579 | -0.115 | 96.891
0.5 | 0.631 | 0.00596 | -0.116 | 105.81
1 | 0.701 | 0.00615 | -0.117 | 113.867
1.5 | 0.77 | 0.00647 | -0.117 | 118.961
2 | 0.839 | 0.00665 | -0.118 | 126.234
2.5 | 0.909 | 0.00717 | -0.119 | 126.739
3 | 0.973 | 0.00766 | -0.12 | 126.995
3.5 | 1.039 | 0.00841 | -0.121 | 123.482
4 | 1.103 | 0.00896 | -0.122 | 123.063
4.5 | 1.164 | 0.00963 | -0.122 | 120.871
5 | 1.221 | 0.0103 | -0.123 | 118.596
5.5 | 1.273 | 0.01102 | -0.124 | 115.457
6 | 1.312 | 0.01102 | -0.124 | 119.033
6.5 | 1.338 | 0.01225 | -0.125 | 109.239
7 | 1.335 | 0.01303 | -0.125 | 102.438
7.5 | 1.272 | 0.0141 | -0.126 | 90.245
8 | 0.812 | 0.01608 | -0.126 | 50.502
8.5 | 0.845 | 0.01636 | -0.127 | 51.631
9 | 0.874 | 0.0182 | -0.127 | 48.031
9.5 | 0.908 | 0.01781 | -0.128 | 50.992
10 | 0.938 | 0.0194 | -0.128 | 48.344
10.5 | 0.959 | 0.02299 | -0.127 | 41.698
11 | 1 | 0.02064 | -0.129 | 48.471
11.5 | 1.027 | 0.02296 | -0.129 | 44.716

## 144. Re 18M Mach 0.50 (2)
BIGFOIL.COM POLAR EXPORT
NACA64A513
NACA64A513 |  |  |  | Cl Max: | 1.4937 | at alpha= | 9 | deg
XFOIL ncrit=9 |  |  |  | L/D Max: | 154.077 | at alpha= | 2 | deg
Re: | 18000000 |  |  | Cd Min: | 0.10293 | at alpha= | -12.5 | deg
Mach: | 0.5 |  |  | Cl=0 at alpha= | -3.9441 | deg
|  |  |  | @ Cl=0.1, Cd= | 0.0050915
|  |  |  | @ Cl=0.4, Cd= | 0.0046241
|  |  |  | @ Cl=0.6, Cd= | 0.004186
alpha (deg) | Cl | Cd | Cm | Cl/Cd
-12.5 | -0.3897 | 0.10293 | -0.082 | -3.7861
-12 | -0.3871 | 0.09435 | -0.087 | -4.1028
-11.5 | -0.3911 | 0.085 | -0.0928 | -4.6012
-11 | -0.391 | 0.07647 | -0.0982 | -5.1131
-10.5 | -0.4145 | 0.06465 | -0.1069 | -6.4114
-10 | -0.4198 | 0.0544 | -0.1152 | -7.7169
-9.5 | -0.4308 | 0.04147 | -0.1286 | -10.3882
-9 | -0.4469 | 0.03256 | -0.1381 | -13.7254
-8.5 | -0.4744 | 0.02483 | -0.1399 | -19.1059
-8 | -0.4882 | 0.01493 | -0.1394 | -32.6993
-7.5 | -0.4526 | 0.0083 | -0.1379 | -54.5301
-7 | -0.3946 | 0.00693 | -0.1332 | -56.9408
-6.5 | -0.3297 | 0.00635 | -0.1296 | -51.9213
-6 | -0.2634 | 0.00603 | -0.1269 | -43.6816
-5.5 | -0.1981 | 0.00578 | -0.1244 | -34.2734
-5 | -0.1336 | 0.00559 | -0.1222 | -23.8998
-4.5 | -0.0701 | 0.00542 | -0.1203 | -12.9336
-4 | -0.007 | 0.00528 | -0.1185 | -1.3258
-3.5 | 0.0556 | 0.00517 | -0.1169 | 10.7544
-3 | 0.1178 | 0.00506 | -0.1155 | 23.2806
-2.5 | 0.1792 | 0.00498 | -0.1141 | 35.9839
-2 | 0.2396 | 0.00489 | -0.1126 | 48.998
-1.5 | 0.2994 | 0.00478 | -0.1111 | 62.636
-1 | 0.358 | 0.0047 | -0.1094 | 76.1702
-0.5 | 0.4133 | 0.0046 | -0.1071 | 89.8478
0 | 0.468 | 0.00454 | -0.1047 | 103.0837
0.5 | 0.5201 | 0.00437 | -0.1017 | 119.016
1 | 0.5723 | 0.00417 | -0.0989 | 137.2422
1.5 | 0.6243 | 0.0042 | -0.0957 | 148.6429
2 | 0.6764 | 0.00439 | -0.0927 | 154.0774
2.5 | 0.718 | 0.00531 | -0.0881 | 135.2166
3 | 0.779 | 0.00616 | -0.0875 | 126.461
4 | 0.9464 | 0.0074 | -0.0955 | 127.8919
4.5 | 1.0066 | 0.00795 | -0.0938 | 126.6164
5 | 1.064 | 0.00852 | -0.0915 | 124.8826
5.5 | 1.123 | 0.00901 | -0.0892 | 124.6393
6 | 1.1774 | 0.00968 | -0.086 | 121.6322
6.5 | 1.2333 | 0.01032 | -0.0828 | 119.5058
7 | 1.2887 | 0.01103 | -0.0793 | 116.8359
7.5 | 1.3432 | 0.01184 | -0.0754 | 113.4459
8 | 1.3959 | 0.0128 | -0.0711 | 109.0547
8.5 | 1.4465 | 0.01395 | -0.0663 | 103.6918
9 | 1.4937 | 0.01537 | -0.0608 | 97.1828

## 145. Re 20M Mach 0.00 (1)
BIGFOIL.COM POLAR EXPORT
NACA64A513
NACA64A513 |  |  |  | Cl Max: | 1.451 | at alpha= | 10.5 | deg
JavaFoil+Calcfoil stall+Eppler ext transition |  |  |  | L/D Max: | 131.34 | at alpha= | 6 | deg
Re: | 20000000 |  |  | Cd Min: | 0.00546 | at alpha= | -1 | deg
Mach: | 0 |  |  | Cl=0 at alpha= | -4.025 | deg
|  |  |  | @ Cl=0.1, Cd= | 0.0058107
|  |  |  | @ Cl=0.4, Cd= | 0.0055231
|  |  |  | @ Cl=0.6, Cd= | 0.0059139
alpha (deg) | Cl | Cd | Cm | Cl/Cd
-17 | -0.577 | 0.12058 | -0.04 | -4.784
-16.5 | -0.593 | 0.11384 | -0.041 | -5.206
-16 | -0.608 | 0.10399 | -0.043 | -5.851
-15.5 | -0.623 | 0.09456 | -0.046 | -6.591
-15 | -0.638 | 0.08332 | -0.05 | -7.663
-14.5 | -0.653 | 0.07237 | -0.054 | -9.019
-14 | -0.675 | 0.05359 | -0.061 | -12.602
-13.5 | -0.714 | 0.02851 | -0.07 | -25.039
-13 | -0.734 | 0.01676 | -0.075 | -43.817
-12.5 | -0.733 | 0.01325 | -0.077 | -55.329
-12 | -0.745 | 0.00939 | -0.081 | -79.33
-11.5 | -0.719 | 0.00883 | -0.082 | -81.469
-11 | -0.69 | 0.00847 | -0.083 | -81.525
-10.5 | -0.658 | 0.00813 | -0.083 | -80.958
-10 | -0.622 | 0.00783 | -0.084 | -79.446
-9.5 | -0.582 | 0.00761 | -0.085 | -76.517
-9 | -0.54 | 0.00737 | -0.086 | -73.227
-8.5 | -0.494 | 0.00715 | -0.087 | -69.085
-8 | -0.446 | 0.00698 | -0.087 | -63.874
-7.5 | -0.395 | 0.0068 | -0.088 | -58.123
-7 | -0.342 | 0.00662 | -0.089 | -51.685
-6.5 | -0.288 | 0.00646 | -0.09 | -44.565
-6 | -0.232 | 0.00635 | -0.09 | -36.523
-5.5 | -0.174 | 0.00623 | -0.091 | -27.981
-5 | -0.116 | 0.00612 | -0.092 | -18.963
-4.5 | -0.057 | 0.00603 | -0.093 | -9.445
-4 | 0.003 | 0.00596 | -0.093 | 0.463
-3.5 | 0.063 | 0.00586 | -0.094 | 10.72
-3 | 0.123 | 0.00578 | -0.095 | 21.298
-2.5 | 0.184 | 0.0057 | -0.096 | 32.205
-2 | 0.244 | 0.00566 | -0.097 | 43.108
-1.5 | 0.305 | 0.00553 | -0.097 | 55.146
-1 | 0.365 | 0.00546 | -0.098 | 66.887
-0.5 | 0.426 | 0.00557 | -0.099 | 76.498
0 | 0.486 | 0.00569 | -0.1 | 85.465
0.5 | 0.546 | 0.00579 | -0.1 | 94.405
1 | 0.607 | 0.00593 | -0.101 | 102.276
1.5 | 0.667 | 0.00598 | -0.102 | 111.446
2 | 0.727 | 0.00624 | -0.102 | 116.497
2.5 | 0.787 | 0.00644 | -0.103 | 122.307
3 | 0.844 | 0.0067 | -0.104 | 126.02
3.5 | 0.902 | 0.00711 | -0.105 | 126.933
4 | 0.96 | 0.00753 | -0.105 | 127.563
4.5 | 1.016 | 0.0079 | -0.106 | 128.716
5 | 1.071 | 0.00826 | -0.107 | 129.687
5.5 | 1.125 | 0.00862 | -0.107 | 130.516
6 | 1.176 | 0.00896 | -0.108 | 131.34
6.5 | 1.226 | 0.00939 | -0.109 | 130.615
7 | 1.272 | 0.00971 | -0.109 | 130.988
7.5 | 1.313 | 0.01014 | -0.11 | 129.48
8 | 1.35 | 0.01058 | -0.111 | 127.614
8.5 | 1.383 | 0.01101 | -0.111 | 125.69
9 | 1.411 | 0.01159 | -0.112 | 121.727
9.5 | 1.432 | 0.01131 | -0.113 | 126.612
10 | 1.446 | 0.01242 | -0.113 | 116.419
10.5 | 1.451 | 0.01307 | -0.113 | 110.962
11 | 1.447 | 0.01379 | -0.113 | 104.905
11.5 | 1.436 | 0.01453 | -0.114 | 98.839
12 | 1.42 | 0.01526 | -0.114 | 93.012
12.5 | 1.397 | 0.01617 | -0.115 | 86.357
13 | 1.368 | 0.01703 | -0.115 | 80.364
13.5 | 1.335 | 0.01787 | -0.115 | 74.729
14 | 1.296 | 0.01939 | -0.115 | 66.863
14.5 | 1.253 | 0.02078 | -0.116 | 60.279
15 | 1.207 | 0.02235 | -0.116 | 54
15.5 | 1.157 | 0.02471 | -0.115 | 46.83

## 146. Re 20M Mach 0.00 (2)
BIGFOIL.COM POLAR EXPORT
NACA64A513
NACA64A513 |  |  |  | Cl Max: | 1.9582 | at alpha= | 20 | deg
XFOIL ncrit=9 |  |  |  | L/D Max: | 138.917 | at alpha= | 8 | deg
Re: | 20000000 |  |  | Cd Min: | 0.04618 | at alpha= | 20 | deg
Mach: | 0 |  |  | Cl=0 at alpha= | -4.0611 | deg
|  |  |  | @ Cl=0.1, Cd= | 0.0048158
|  |  |  | @ Cl=0.4, Cd= | 0.0044985
|  |  |  | @ Cl=0.6, Cd= | 0.0050214
alpha (deg) | Cl | Cd | Cm | Cl/Cd
-20 | -1.5594 | 0.02539 | -0.102 | -61.4179
-19.5 | -1.558 | 0.02036 | -0.1045 | -76.5226
-19 | -1.545 | 0.0183 | -0.1023 | -84.4262
-18.5 | -1.5204 | 0.01717 | -0.0994 | -88.5498
-18 | -1.4917 | 0.01609 | -0.0965 | -92.7098
-17.5 | -1.4506 | 0.01509 | -0.0956 | -96.1299
-17 | -1.4104 | 0.01401 | -0.0944 | -100.6709
-16.5 | -1.3661 | 0.01314 | -0.0936 | -103.965
-16 | -1.3204 | 0.01233 | -0.093 | -107.0884
-15.5 | -1.272 | 0.01168 | -0.0926 | -108.9041
-15 | -1.222 | 0.01111 | -0.0923 | -109.991
-14.5 | -1.1715 | 0.01056 | -0.0921 | -110.9375
-14 | -1.1202 | 0.01006 | -0.092 | -111.3519
-13.5 | -1.0679 | 0.00958 | -0.0919 | -111.4718
-13 | -1.0152 | 0.00914 | -0.092 | -111.0722
-12.5 | -0.9621 | 0.00871 | -0.092 | -110.4592
-12 | -0.9077 | 0.00834 | -0.0922 | -108.8369
-11.5 | -0.854 | 0.00791 | -0.0923 | -107.9646
-11 | -0.7993 | 0.00748 | -0.0926 | -106.8583
-10.5 | -0.7418 | 0.00717 | -0.0934 | -103.4589
-10 | -0.6808 | 0.00693 | -0.095 | -98.2395
-9.5 | -0.6016 | 0.00668 | -0.1007 | -90.0599
-9 | -0.538 | 0.00645 | -0.1028 | -83.4109
-7.5 | -0.3666 | 0.00584 | -0.1046 | -62.774
-7 | -0.3129 | 0.00564 | -0.1044 | -55.4787
-6.5 | -0.259 | 0.00551 | -0.1042 | -47.0054
-6 | -0.2053 | 0.00538 | -0.1039 | -38.1599
-5.5 | -0.1523 | 0.00524 | -0.1034 | -29.0649
-5 | -0.0992 | 0.00511 | -0.1029 | -19.4129
-4.5 | -0.046 | 0.00503 | -0.1025 | -9.1451
-4 | 0.0064 | 0.00493 | -0.1019 | 1.2982
-3.5 | 0.0594 | 0.00487 | -0.1014 | 12.1971
-3 | 0.1118 | 0.0048 | -0.1007 | 23.2917
-2.5 | 0.1635 | 0.00475 | -0.0999 | 34.4211
-2 | 0.2147 | 0.0047 | -0.099 | 45.6809
-1.5 | 0.2654 | 0.00466 | -0.098 | 56.9528
-1 | 0.3159 | 0.00461 | -0.0969 | 68.5249
-0.5 | 0.3646 | 0.00452 | -0.0955 | 80.6637
0 | 0.4141 | 0.00449 | -0.0942 | 92.2272
0.5 | 0.4614 | 0.00438 | -0.0925 | 105.3425
1 | 0.5052 | 0.00427 | -0.0901 | 118.3138
2 | 0.5843 | 0.00489 | -0.0835 | 119.4888
2.5 | 0.6285 | 0.00526 | -0.0812 | 119.4867
3 | 0.672 | 0.00573 | -0.0788 | 117.2775
3.5 | 0.7242 | 0.00605 | -0.0785 | 119.7025
4 | 0.7805 | 0.00635 | -0.079 | 122.9134
4.5 | 0.8506 | 0.0067 | -0.0829 | 126.9552
5 | 0.9417 | 0.00713 | -0.0917 | 132.0757
5.5 | 1.0033 | 0.00744 | -0.0936 | 134.8522
6 | 1.0597 | 0.00777 | -0.0942 | 136.3835
6.5 | 1.1139 | 0.00811 | -0.0944 | 137.349
7 | 1.1665 | 0.00849 | -0.0943 | 137.3969
7.5 | 1.2196 | 0.00881 | -0.0943 | 138.4336
8 | 1.2697 | 0.00914 | -0.0937 | 138.9168
8.5 | 1.3143 | 0.00951 | -0.0919 | 138.2019
9 | 1.3597 | 0.00988 | -0.0904 | 137.6215
9.5 | 1.4057 | 0.01026 | -0.089 | 137.0078
10 | 1.4489 | 0.01072 | -0.0872 | 135.1586
10.5 | 1.4904 | 0.01122 | -0.0852 | 132.8342
11 | 1.5319 | 0.01174 | -0.0833 | 130.4855
11.5 | 1.5446 | 0.01216 | -0.0752 | 127.023
12 | 1.622 | 0.0129 | -0.0817 | 125.7364
12.5 | 1.6568 | 0.01365 | -0.0788 | 121.3773
13 | 1.6902 | 0.01449 | -0.0759 | 116.646
13.5 | 1.7171 | 0.0157 | -0.0721 | 109.3694
14 | 1.7475 | 0.01676 | -0.0691 | 104.2661
14.5 | 1.7765 | 0.01795 | -0.066 | 98.9694
15 | 1.8033 | 0.01929 | -0.0629 | 93.4837
15.5 | 1.8288 | 0.02078 | -0.0598 | 88.0077
16 | 1.8459 | 0.02284 | -0.056 | 80.8187
16.5 | 1.8729 | 0.02436 | -0.0536 | 76.8842
17 | 1.8864 | 0.02688 | -0.05 | 70.1786
18 | 1.917 | 0.03214 | -0.0444 | 59.6453
18.5 | 1.9301 | 0.03518 | -0.042 | 54.8636
19.5 | 1.9542 | 0.04183 | -0.0382 | 46.7177
20 | 1.9582 | 0.04618 | -0.0365 | 42.4036

## 147. Re 20M Mach 0.10 (1)
BIGFOIL.COM POLAR EXPORT
NACA64A513
NACA64A513 |  |  |  | Cl Max: | 1.445 | at alpha= | 10.5 | deg
JavaFoil+Calcfoil stall+Eppler ext transition |  |  |  | L/D Max: | 130.538 | at alpha= | 6 | deg
Re: | 20000000 |  |  | Cd Min: | 0.00546 | at alpha= | -1 | deg
Mach: | 0.1 |  |  | Cl=0 at alpha= | -4.025 | deg
|  |  |  | @ Cl=0.1, Cd= | 0.0058215
|  |  |  | @ Cl=0.4, Cd= | 0.0055249
|  |  |  | @ Cl=0.6, Cd= | 0.0059187
alpha (deg) | Cl | Cd | Cm | Cl/Cd
-17 | -0.54 | 0.12593 | -0.038 | -4.286
-16.5 | -0.559 | 0.11768 | -0.039 | -4.749
-16 | -0.577 | 0.11032 | -0.041 | -5.227
-15.5 | -0.595 | 0.09862 | -0.045 | -6.034
-15 | -0.609 | 0.0917 | -0.046 | -6.643
-14.5 | -0.626 | 0.07935 | -0.051 | -7.893
-14 | -0.64 | 0.06886 | -0.055 | -9.299
-13.5 | -0.677 | 0.0415 | -0.066 | -16.302
-13 | -0.714 | 0.01974 | -0.074 | -36.165
-12.5 | -0.718 | 0.01476 | -0.076 | -48.642
-12 | -0.728 | 0.01007 | -0.08 | -72.305
-11.5 | -0.714 | 0.00904 | -0.082 | -79.02
-11 | -0.687 | 0.00858 | -0.083 | -80.008
-10.5 | -0.655 | 0.00822 | -0.084 | -79.695
-10 | -0.62 | 0.00788 | -0.085 | -78.742
-9.5 | -0.582 | 0.00766 | -0.085 | -75.925
-9 | -0.54 | 0.00739 | -0.086 | -73.086
-8.5 | -0.495 | 0.0072 | -0.087 | -68.714
-8 | -0.447 | 0.00699 | -0.088 | -63.891
-7.5 | -0.396 | 0.00681 | -0.089 | -58.19
-7 | -0.344 | 0.00667 | -0.089 | -51.545
-6.5 | -0.289 | 0.00647 | -0.09 | -44.681
-6 | -0.233 | 0.00636 | -0.091 | -36.593
-5.5 | -0.175 | 0.00624 | -0.092 | -28.077
-5 | -0.117 | 0.00614 | -0.092 | -18.996
-4.5 | -0.057 | 0.00604 | -0.093 | -9.483
-4 | 0.003 | 0.00596 | -0.094 | 0.465
-3.5 | 0.063 | 0.00587 | -0.095 | 10.767
-3 | 0.124 | 0.00579 | -0.096 | 21.391
-2.5 | 0.185 | 0.00571 | -0.096 | 32.344
-2 | 0.245 | 0.00567 | -0.097 | 43.292
-1.5 | 0.307 | 0.00555 | -0.098 | 55.237
-1 | 0.367 | 0.00546 | -0.099 | 67.281
-0.5 | 0.428 | 0.00558 | -0.099 | 76.646
0 | 0.489 | 0.00571 | -0.1 | 85.614
0.5 | 0.549 | 0.00581 | -0.101 | 94.467
1 | 0.61 | 0.00594 | -0.102 | 102.64
1.5 | 0.67 | 0.00599 | -0.102 | 111.833
2 | 0.731 | 0.00625 | -0.103 | 116.832
2.5 | 0.791 | 0.00645 | -0.104 | 122.695
3 | 0.848 | 0.00674 | -0.104 | 125.921
3.5 | 0.907 | 0.00713 | -0.105 | 127.15
4 | 0.965 | 0.00755 | -0.106 | 127.695
4.5 | 1.021 | 0.00797 | -0.107 | 128.076
5 | 1.076 | 0.00834 | -0.107 | 129.131
5.5 | 1.13 | 0.00869 | -0.108 | 129.96
6 | 1.182 | 0.00905 | -0.109 | 130.538
6.5 | 1.231 | 0.00944 | -0.109 | 130.47
7 | 1.277 | 0.00981 | -0.11 | 130.15
7.5 | 1.317 | 0.01021 | -0.111 | 129.091
8 | 1.354 | 0.01066 | -0.111 | 127.062
8.5 | 1.386 | 0.01119 | -0.112 | 123.9
9 | 1.413 | 0.0117 | -0.113 | 120.728
9.5 | 1.43 | 0.01146 | -0.113 | 124.872
10 | 1.442 | 0.01257 | -0.113 | 114.688
10.5 | 1.445 | 0.01326 | -0.114 | 109
11 | 1.437 | 0.01396 | -0.114 | 102.946
11.5 | 1.423 | 0.01477 | -0.114 | 96.334
12 | 1.402 | 0.01554 | -0.115 | 90.211
12.5 | 1.374 | 0.01626 | -0.115 | 84.51
13 | 1.34 | 0.01746 | -0.115 | 76.731
13.5 | 1.3 | 0.01861 | -0.116 | 69.891
14 | 1.256 | 0.01991 | -0.116 | 63.073
14.5 | 1.206 | 0.02137 | -0.116 | 56.448
15 | 1.154 | 0.02333 | -0.116 | 49.437
15.5 | 1.093 | 0.02742 | -0.115 | 39.853

## 148. Re 20M Mach 0.10 (2)
BIGFOIL.COM POLAR EXPORT
NACA64A513
NACA64A513 |  |  |  | Cl Max: | 1.9519 | at alpha= | 20 | deg
XFOIL ncrit=9 |  |  |  | L/D Max: | 138.402 | at alpha= | 8 | deg
Re: | 20000000 |  |  | Cd Min: | 0.04958 | at alpha= | 20 | deg
Mach: | 0.1 |  |  | Cl=0 at alpha= | -4.0578 | deg
|  |  |  | @ Cl=0.1, Cd= | 0.0048184
|  |  |  | @ Cl=0.4, Cd= | 0.0044997
|  |  |  | @ Cl=0.6, Cd= | 0.0050156
alpha (deg) | Cl | Cd | Cm | Cl/Cd
-20 | -1.4944 | 0.03427 | -0.1035 | -43.6067
-19.5 | -1.5183 | 0.02717 | -0.1058 | -55.8815
-19 | -1.5098 | 0.02235 | -0.1088 | -67.5526
-18.5 | -1.4917 | 0.02001 | -0.1082 | -74.5477
-18 | -1.4948 | 0.01725 | -0.1032 | -86.6551
-17.5 | -1.4634 | 0.01606 | -0.1004 | -91.1208
-17 | -1.4211 | 0.01499 | -0.0992 | -94.8032
-16.5 | -1.3769 | 0.01405 | -0.098 | -98
-16 | -1.3328 | 0.01301 | -0.0968 | -102.4443
-15.5 | -1.2857 | 0.01214 | -0.0959 | -105.9061
-15 | -1.2354 | 0.01148 | -0.0954 | -107.6132
-14.5 | -1.1843 | 0.01088 | -0.0949 | -108.8511
-14 | -1.1322 | 0.01032 | -0.0945 | -109.7093
-13.5 | -1.0791 | 0.00981 | -0.0943 | -110
-13 | -1.0256 | 0.00933 | -0.0941 | -109.925
-12.5 | -0.9717 | 0.00887 | -0.0939 | -109.549
-11.5 | -0.8617 | 0.00807 | -0.094 | -106.7782
-11 | -0.8064 | 0.0076 | -0.0941 | -106.1053
-10.5 | -0.7486 | 0.00725 | -0.0948 | -103.2552
-10 | -0.687 | 0.00699 | -0.0962 | -98.2833
-9.5 | -0.6079 | 0.00673 | -0.1016 | -90.3269
-9 | -0.543 | 0.00649 | -0.1038 | -83.6672
-8.5 | -0.4826 | 0.00629 | -0.1049 | -76.725
-8 | -0.4247 | 0.0061 | -0.1055 | -69.623
-7.5 | -0.3695 | 0.00588 | -0.1055 | -62.8401
-7 | -0.3155 | 0.00566 | -0.1051 | -55.742
-5.5 | -0.1537 | 0.00525 | -0.104 | -29.2762
-5 | -0.1003 | 0.00512 | -0.1035 | -19.5898
-4.5 | -0.0467 | 0.00504 | -0.1031 | -9.2659
-4 | 0.0061 | 0.00494 | -0.1024 | 1.2348
-3.5 | 0.0594 | 0.00488 | -0.1019 | 12.1721
-3 | 0.1121 | 0.0048 | -0.1012 | 23.3542
-2.5 | 0.1641 | 0.00475 | -0.1004 | 34.5474
-2 | 0.2157 | 0.0047 | -0.0995 | 45.8936
-1.5 | 0.2667 | 0.00466 | -0.0984 | 57.2318
-1 | 0.3174 | 0.00461 | -0.0973 | 68.8503
-0.5 | 0.3664 | 0.00452 | -0.0959 | 81.0619
0 | 0.416 | 0.00449 | -0.0946 | 92.6503
0.5 | 0.4636 | 0.00438 | -0.0929 | 105.8447
1 | 0.5076 | 0.00427 | -0.0904 | 118.8759
2 | 0.5868 | 0.00489 | -0.0837 | 120
3 | 0.6751 | 0.00573 | -0.079 | 117.8185
3.5 | 0.7279 | 0.00606 | -0.0787 | 120.1155
4 | 0.7851 | 0.00638 | -0.0794 | 123.0564
4.5 | 0.8569 | 0.00674 | -0.0836 | 127.1365
5 | 0.9477 | 0.00717 | -0.0922 | 132.1757
5.5 | 1.0087 | 0.00748 | -0.0938 | 134.8529
6 | 1.065 | 0.00782 | -0.0943 | 136.1893
6.5 | 1.1194 | 0.00817 | -0.0944 | 137.0135
7 | 1.1725 | 0.00855 | -0.0943 | 137.1345
7.5 | 1.2256 | 0.00887 | -0.0941 | 138.1736
8 | 1.2733 | 0.0092 | -0.0928 | 138.4022
8.5 | 1.3189 | 0.00958 | -0.0911 | 137.6722
9 | 1.3653 | 0.00996 | -0.0896 | 137.0783
9.5 | 1.4115 | 0.01035 | -0.0881 | 136.3768
10 | 1.4539 | 0.01086 | -0.086 | 133.8766
10.5 | 1.496 | 0.01137 | -0.0839 | 131.5743
11 | 1.5374 | 0.01193 | -0.0818 | 128.8684
11.5 | 1.5503 | 0.01241 | -0.0738 | 124.9234
12 | 1.6272 | 0.01317 | -0.0798 | 123.5535
12.5 | 1.662 | 0.01398 | -0.0768 | 118.8841
13 | 1.6947 | 0.01491 | -0.0736 | 113.662
13.5 | 1.7215 | 0.0162 | -0.0697 | 106.2654
14 | 1.7521 | 0.01733 | -0.0666 | 101.1021
14.5 | 1.7809 | 0.01861 | -0.0634 | 95.6959
15 | 1.8078 | 0.02005 | -0.0602 | 90.1646
15.5 | 1.832 | 0.0217 | -0.0569 | 84.424
16 | 1.8463 | 0.02408 | -0.0527 | 76.6736
16.5 | 1.8715 | 0.02583 | -0.0501 | 72.4545
17 | 1.8849 | 0.02857 | -0.0466 | 65.9748
18 | 1.917 | 0.03409 | -0.0413 | 56.2335
19 | 1.9408 | 0.04092 | -0.0369 | 47.4291
19.5 | 1.9493 | 0.04487 | -0.0352 | 43.4433
20 | 1.9519 | 0.04958 | -0.0336 | 39.3687

## 149. Re 20M Mach 0.25 (1)
BIGFOIL.COM POLAR EXPORT
NACA64A513
NACA64A513 |  |  |  | Cl Max: | 1.411 | at alpha= | 9.5 | deg
JavaFoil+Calcfoil stall+Eppler ext transition |  |  |  | L/D Max: | 128.76 | at alpha= | 5.5 | deg
Re: | 20000000 |  |  | Cd Min: | 0.00547 | at alpha= | -1 | deg
Mach: | 0.25 |  |  | Cl=0 at alpha= | -4.0242 | deg
|  |  |  | @ Cl=0.1, Cd= | 0.0058861
|  |  |  | @ Cl=0.4, Cd= | 0.0055248
|  |  |  | @ Cl=0.6, Cd= | 0.0059443
alpha (deg) | Cl | Cd | Cm | Cl/Cd
-15.5 | -0.353 | 0.11836 | -0.038 | -2.986
-15 | -0.401 | 0.10899 | -0.039 | -3.679
-14.5 | -0.444 | 0.10061 | -0.041 | -4.412
-14 | -0.482 | 0.09066 | -0.044 | -5.314
-13.5 | -0.513 | 0.08532 | -0.045 | -6.009
-13 | -0.534 | 0.07773 | -0.048 | -6.875
-12.5 | -0.546 | 0.07373 | -0.049 | -7.401
-12 | -0.568 | 0.05192 | -0.062 | -10.933
-11.5 | -0.625 | 0.01622 | -0.079 | -38.546
-11 | -0.625 | 0.01234 | -0.082 | -50.631
-10.5 | -0.632 | 0.00879 | -0.086 | -71.86
-10 | -0.606 | 0.00834 | -0.087 | -72.618
-9.5 | -0.574 | 0.00798 | -0.088 | -72.017
-9 | -0.538 | 0.00768 | -0.089 | -70.009
-8.5 | -0.496 | 0.00741 | -0.089 | -66.955
-8 | -0.451 | 0.00717 | -0.09 | -62.909
-7.5 | -0.402 | 0.00698 | -0.091 | -57.542
-7 | -0.35 | 0.00679 | -0.092 | -51.484
-6.5 | -0.295 | 0.00661 | -0.093 | -44.596
-6 | -0.238 | 0.00643 | -0.093 | -36.991
-5.5 | -0.179 | 0.00631 | -0.094 | -28.439
-5 | -0.12 | 0.0062 | -0.095 | -19.277
-4.5 | -0.059 | 0.00609 | -0.096 | -9.647
-4 | 0.003 | 0.00602 | -0.097 | 0.473
-3.5 | 0.065 | 0.00592 | -0.097 | 10.953
-3 | 0.127 | 0.00586 | -0.098 | 21.709
-2.5 | 0.19 | 0.00574 | -0.099 | 33.057
-2 | 0.252 | 0.00571 | -0.1 | 44.179
-1.5 | 0.315 | 0.00562 | -0.1 | 56.062
-1 | 0.377 | 0.00547 | -0.101 | 69.057
-0.5 | 0.44 | 0.00562 | -0.102 | 78.215
0 | 0.502 | 0.00574 | -0.103 | 87.456
0.5 | 0.564 | 0.00587 | -0.104 | 96.197
1 | 0.627 | 0.006 | -0.104 | 104.354
1.5 | 0.689 | 0.00607 | -0.105 | 113.433
2 | 0.751 | 0.00637 | -0.106 | 117.86
2.5 | 0.813 | 0.00657 | -0.107 | 123.717
3 | 0.871 | 0.00688 | -0.107 | 126.581
3.5 | 0.932 | 0.00735 | -0.108 | 126.826
4 | 0.991 | 0.00775 | -0.109 | 127.748
4.5 | 1.048 | 0.00822 | -0.11 | 127.583
5 | 1.104 | 0.00865 | -0.11 | 127.653
5.5 | 1.158 | 0.009 | -0.111 | 128.76
6 | 1.21 | 0.00942 | -0.112 | 128.429
6.5 | 1.259 | 0.00982 | -0.112 | 128.184
7 | 1.302 | 0.01023 | -0.113 | 127.264
7.5 | 1.34 | 0.01077 | -0.114 | 124.437
8 | 1.371 | 0.01127 | -0.114 | 121.63
8.5 | 1.396 | 0.01192 | -0.115 | 117.105
9 | 1.407 | 0.01231 | -0.115 | 114.296
9.5 | 1.411 | 0.01292 | -0.116 | 109.219
10 | 1.407 | 0.0136 | -0.116 | 103.392
10.5 | 1.39 | 0.01445 | -0.116 | 96.199
11 | 1.355 | 0.01543 | -0.117 | 87.797
11.5 | 1.307 | 0.01636 | -0.117 | 79.917
12 | 1.247 | 0.01766 | -0.117 | 70.623
12.5 | 1.175 | 0.01893 | -0.118 | 62.042
13 | 1.089 | 0.02081 | -0.117 | 52.327
13.5 | 0.976 | 0.02767 | -0.114 | 35.254
14 | 0.761 | 0.09153 | -0.076 | 8.312
14.5 | 0.669 | 0.10216 | -0.07 | 6.553

## 150. Re 20M Mach 0.25 (2)
BIGFOIL.COM POLAR EXPORT
NACA64A513
NACA64A513 |  |  |  | Cl Max: | 1.8968 | at alpha= | 18 | deg
XFOIL ncrit=9 |  |  |  | L/D Max: | 136.046 | at alpha= | 7.5 | deg
Re: | 20000000 |  |  | Cd Min: | 0.20125 | at alpha= | -20 | deg
Mach: | 0.25 |  |  | Cl=0 at alpha= | -4.0391 | deg
|  |  |  | @ Cl=0.1, Cd= | 0.0048476
|  |  |  | @ Cl=0.4, Cd= | 0.0044839
|  |  |  | @ Cl=0.6, Cd= | 0.0048544
alpha (deg) | Cl | Cd | Cm | Cl/Cd
-20 | -0.6044 | 0.20125 | -0.0093 | -3.0032
-19.5 | -0.6412 | 0.17958 | -0.02 | -3.5706
-19 | -0.8732 | 0.12365 | -0.0545 | -7.0619
-18 | -1.2708 | 0.04882 | -0.1124 | -26.0303
-17.5 | -1.3143 | 0.03766 | -0.1203 | -34.8991
-17 | -1.3463 | 0.02897 | -0.1252 | -46.4722
-16.5 | -1.3527 | 0.02335 | -0.1268 | -57.9315
-16 | -1.3584 | 0.01929 | -0.1244 | -70.4199
-15.5 | -1.3384 | 0.01713 | -0.1191 | -78.1319
-15 | -1.3015 | 0.01492 | -0.1159 | -87.2319
-14.5 | -1.2514 | 0.01361 | -0.1134 | -91.9471
-14 | -1.1997 | 0.01238 | -0.111 | -96.9063
-13.5 | -1.1432 | 0.0115 | -0.1092 | -99.4087
-13 | -1.0855 | 0.01073 | -0.1076 | -101.165
-12.5 | -1.0273 | 0.01003 | -0.1062 | -102.4227
-12 | -0.9673 | 0.00947 | -0.1051 | -102.1436
-11 | -0.8477 | 0.00837 | -0.1034 | -101.2784
-10.5 | -0.7865 | 0.00786 | -0.103 | -100.0636
-10 | -0.7221 | 0.00743 | -0.1034 | -97.1871
-9.5 | -0.6503 | 0.00707 | -0.1056 | -91.9802
-9 | -0.571 | 0.00675 | -0.1095 | -84.5926
-8.5 | -0.5065 | 0.00651 | -0.1103 | -77.8034
-8 | -0.4451 | 0.00629 | -0.1105 | -70.7631
-7.5 | -0.3865 | 0.00605 | -0.1102 | -63.8843
-7 | -0.3296 | 0.00581 | -0.1096 | -56.7298
-6.5 | -0.2736 | 0.00561 | -0.1089 | -48.7701
-5.5 | -0.1613 | 0.00534 | -0.1076 | -30.206
-5 | -0.1062 | 0.00518 | -0.1068 | -20.5019
-4.5 | -0.0507 | 0.00508 | -0.1061 | -9.9803
-4 | 0.0043 | 0.00498 | -0.1054 | 0.86345
-3.5 | 0.0591 | 0.0049 | -0.1046 | 12.0612
-3 | 0.1137 | 0.00483 | -0.1039 | 23.5404
-2.5 | 0.1674 | 0.00477 | -0.103 | 35.0943
-2 | 0.2208 | 0.00471 | -0.102 | 46.879
-1.5 | 0.2734 | 0.00466 | -0.1009 | 58.6695
-1 | 0.3253 | 0.00461 | -0.0997 | 70.564
-0.5 | 0.3762 | 0.00452 | -0.0982 | 83.2301
0.5 | 0.475 | 0.00437 | -0.0947 | 108.6957
1 | 0.5208 | 0.00423 | -0.0923 | 123.1206
1.5 | 0.5672 | 0.00436 | -0.0899 | 130.0917
2 | 0.6017 | 0.00488 | -0.0851 | 123.2992
2.5 | 0.6467 | 0.00528 | -0.0826 | 122.4811
3 | 0.692 | 0.00579 | -0.0801 | 119.5164
3.5 | 0.7492 | 0.00616 | -0.0804 | 121.6234
4 | 0.8124 | 0.00653 | -0.082 | 124.4104
4.5 | 0.8974 | 0.00694 | -0.0886 | 129.3084
5 | 0.9771 | 0.00736 | -0.0938 | 132.7582
5.5 | 1.037 | 0.00771 | -0.0945 | 134.5006
6.5 | 1.1473 | 0.00848 | -0.0936 | 135.2948
7 | 1.1973 | 0.00885 | -0.092 | 135.2881
7.5 | 1.2489 | 0.00918 | -0.0906 | 136.0458
8 | 1.2992 | 0.00957 | -0.0891 | 135.7576
8.5 | 1.3472 | 0.01002 | -0.087 | 134.4511
9 | 1.3944 | 0.01047 | -0.0848 | 133.1805
9.5 | 1.4394 | 0.01102 | -0.0823 | 130.6171
10 | 1.4816 | 0.0117 | -0.0793 | 126.6325
10.5 | 1.5238 | 0.01239 | -0.0764 | 122.9863
11 | 1.564 | 0.01324 | -0.0734 | 118.1269
11.5 | 1.584 | 0.01387 | -0.0661 | 114.2033
12 | 1.6516 | 0.01513 | -0.0692 | 109.1606
12.5 | 1.6857 | 0.01631 | -0.0653 | 103.3538
13 | 1.718 | 0.01767 | -0.0614 | 97.2269
13.5 | 1.7419 | 0.01956 | -0.0566 | 89.0542
14 | 1.7715 | 0.02124 | -0.0528 | 83.404
14.5 | 1.7996 | 0.02308 | -0.0489 | 77.9723
15 | 1.8194 | 0.02558 | -0.0447 | 71.1259
15.5 | 1.8385 | 0.02831 | -0.0407 | 64.9417
16 | 1.8532 | 0.03158 | -0.0369 | 58.6827
16.5 | 1.8727 | 0.03466 | -0.0339 | 54.0306
17 | 1.8813 | 0.03885 | -0.0306 | 48.4247
17.5 | 1.8914 | 0.0431 | -0.028 | 43.884
18 | 1.8968 | 0.04805 | -0.0258 | 39.4755
18.5 | 1.8913 | 0.05423 | -0.024 | 34.8755
19 | 1.8898 | 0.06039 | -0.0229 | 31.2933
19.5 | 1.8764 | 0.06803 | -0.0226 | 27.5819
20 | 1.8492 | 0.07765 | -0.0234 | 23.8146

## 151. Re 20M Mach 0.50 (1)
BIGFOIL.COM POLAR EXPORT
NACA64A513
NACA64A513 |  |  |  | Cl Max: | 1.34 | at alpha= | 6.5 | deg
JavaFoil+Calcfoil stall+Eppler ext transition |  |  |  | L/D Max: | 127.85 | at alpha= | 3 | deg
Re: | 20000000 |  |  | Cd Min: | 0.00565 | at alpha= | -1 | deg
Mach: | 0.5 |  |  | Cl=0 at alpha= | -4.0221 | deg
|  |  |  | @ Cl=0.1, Cd= | 0.00614
|  |  |  | @ Cl=0.4, Cd= | 0.005694
|  |  |  | @ Cl=0.6, Cd= | 0.0060747
alpha (deg) | Cl | Cd | Cm | Cl/Cd
-20 | -0.886 | 0.18224 | -0.047 | -4.861
-19.5 | -0.86 | 0.16551 | -0.048 | -5.196
-19 | -0.832 | 0.15694 | -0.048 | -5.302
-18.5 | -0.805 | 0.15366 | -0.048 | -5.237
-18 | -0.777 | 0.14882 | -0.048 | -5.22
-17.5 | -0.749 | 0.14062 | -0.048 | -5.326
-17 | -0.722 | 0.13228 | -0.048 | -5.458
-16.5 | -0.694 | 0.12938 | -0.048 | -5.365
-16 | -0.667 | 0.12245 | -0.048 | -5.444
-15.5 | -0.639 | 0.10924 | -0.049 | -5.852
-15 | -0.614 | 0.09886 | -0.052 | -6.209
-14.5 | -0.588 | 0.09078 | -0.054 | -6.478
-14 | -0.563 | 0.08234 | -0.057 | -6.837
-13.5 | -0.529 | 0.09015 | -0.05 | -5.865
-13 | -0.502 | 0.08293 | -0.052 | -6.053
-12.5 | -0.48 | 0.07068 | -0.059 | -6.784
-12 | -0.454 | 0.0647 | -0.061 | -7.011
-11.5 | -0.473 | 0.02316 | -0.085 | -20.411
-11 | -0.389 | 0.07183 | -0.049 | -5.416
-10.5 | -0.362 | 0.06536 | -0.052 | -5.538
-10 | -0.335 | 0.05942 | -0.055 | -5.645
-9.5 | -0.354 | 0.01553 | -0.091 | -22.824
-9 | -0.344 | 0.00894 | -0.099 | -38.492
-8.5 | -0.25 | 0.05459 | -0.05 | -4.574
-8 | -0.222 | 0.04939 | -0.053 | -4.503
-7.5 | -0.257 | 0.04007 | -0.067 | -6.412
-7 | -0.34 | 0.00773 | -0.103 | -44.023
-6.5 | -0.306 | 0.00733 | -0.104 | -41.658
-6 | -0.254 | 0.00701 | -0.104 | -36.319
-5.5 | -0.195 | 0.00673 | -0.105 | -29.013
-5 | -0.132 | 0.00655 | -0.106 | -20.078
-4.5 | -0.065 | 0.00637 | -0.107 | -10.206
-4 | 0.003 | 0.00626 | -0.108 | 0.506
-3.5 | 0.072 | 0.00618 | -0.109 | 11.682
-3 | 0.142 | 0.00608 | -0.11 | 23.333
-2.5 | 0.212 | 0.00597 | -0.111 | 35.474
-2 | 0.282 | 0.00585 | -0.111 | 48.127
-1.5 | 0.352 | 0.00579 | -0.112 | 60.881
-1 | 0.422 | 0.00565 | -0.113 | 74.635
-0.5 | 0.492 | 0.00579 | -0.114 | 84.857
0 | 0.561 | 0.00598 | -0.115 | 93.928
0.5 | 0.631 | 0.00615 | -0.116 | 102.58
1 | 0.701 | 0.00632 | -0.117 | 110.773
1.5 | 0.77 | 0.00649 | -0.117 | 118.721
2 | 0.839 | 0.00672 | -0.118 | 124.948
2.5 | 0.909 | 0.00724 | -0.119 | 125.579
3 | 0.973 | 0.00761 | -0.12 | 127.85
3.5 | 1.039 | 0.00833 | -0.121 | 124.707
4 | 1.103 | 0.00888 | -0.122 | 124.24
4.5 | 1.164 | 0.00948 | -0.122 | 122.842
5 | 1.221 | 0.01012 | -0.123 | 120.642
5.5 | 1.273 | 0.01083 | -0.124 | 117.544
6 | 1.313 | 0.01081 | -0.125 | 121.507
6.5 | 1.34 | 0.01204 | -0.125 | 111.311
7 | 1.336 | 0.0128 | -0.125 | 104.392
7.5 | 1.273 | 0.01385 | -0.126 | 91.905
8 | 0.812 | 0.01593 | -0.126 | 50.982
8.5 | 0.845 | 0.01604 | -0.127 | 52.67
9 | 0.875 | 0.01792 | -0.127 | 48.808
9.5 | 0.909 | 0.0174 | -0.128 | 52.21
10 | 0.939 | 0.01903 | -0.128 | 49.336
10.5 | 0.96 | 0.02232 | -0.127 | 43.026
11 | 1.001 | 0.02012 | -0.129 | 49.759
11.5 | 1.028 | 0.02243 | -0.129 | 45.815

## 152. Re 20M Mach 0.50 (2)
BIGFOIL.COM POLAR EXPORT
NACA64A513
NACA64A513 |  |  |  | Cl Max: | 1.4539 | at alpha= | 8.5 | deg
XFOIL ncrit=9 |  |  |  | L/D Max: | 149.212 | at alpha= | 1.5 | deg
Re: | 20000000 |  |  | Cd Min: | 0.01364 | at alpha= | 8.5 | deg
Mach: | 0.5 |  |  | Cl=0 at alpha= | -99 | deg
|  |  |  | @ Cl=0.1, Cd= | 0.00452
|  |  |  | @ Cl=0.4, Cd= | 0.00452
|  |  |  | @ Cl=0.6, Cd= | 0.0041851
alpha (deg) | Cl | Cd | Cm | Cl/Cd
0 | 0.4691 | 0.00452 | -0.1049 | 103.7832
0.5 | 0.5219 | 0.00438 | -0.1021 | 119.1553
1 | 0.5734 | 0.00418 | -0.0991 | 137.177
1.5 | 0.6252 | 0.00419 | -0.0959 | 149.2124
2 | 0.6688 | 0.00454 | -0.0912 | 147.3128
2.5 | 0.7134 | 0.00539 | -0.0871 | 132.3562
3 | 0.7763 | 0.00618 | -0.0869 | 125.6149
3.5 | 0.8749 | 0.00685 | -0.0944 | 127.7226
4 | 0.9482 | 0.00736 | -0.0958 | 128.8315
4.5 | 1.0111 | 0.00785 | -0.0947 | 128.8025
5 | 1.0692 | 0.00838 | -0.0924 | 127.5895
5.5 | 1.1279 | 0.00887 | -0.09 | 127.159
6 | 1.1822 | 0.00952 | -0.0867 | 124.1807
6.5 | 1.2385 | 0.01014 | -0.0835 | 122.14
7 | 1.2944 | 0.01081 | -0.0801 | 119.741
7.5 | 1.3489 | 0.01162 | -0.0762 | 116.0843
8 | 1.4018 | 0.01256 | -0.0718 | 111.6083
8.5 | 1.4539 | 0.01364 | -0.0671 | 106.5909