## index
index | Re | Mach | Datasource
1 | 50000 | 0 | JavaFoil+Calcfoil stall+Eppler ext transition
2 | 50000 | 0 | XFOIL ncrit=9
3 | 50000 | 0.1 | JavaFoil+Calcfoil stall+Eppler ext transition
4 | 50000 | 0.1 | XFOIL ncrit=9
5 | 50000 | 0.25 | JavaFoil+Calcfoil stall+Eppler ext transition
6 | 50000 | 0.25 | XFOIL ncrit=9
7 | 50000 | 0.5 | JavaFoil+Calcfoil stall+Eppler ext transition
8 | 50000 | 0.5 | XFOIL ncrit=9
9 | 100000 | 0 | JavaFoil+Calcfoil stall+Eppler ext transition
10 | 100000 | 0 | XFOIL ncrit=9
11 | 100000 | 0.1 | JavaFoil+Calcfoil stall+Eppler ext transition
12 | 100000 | 0.1 | XFOIL ncrit=9
13 | 100000 | 0.25 | JavaFoil+Calcfoil stall+Eppler ext transition
14 | 100000 | 0.25 | XFOIL ncrit=9
15 | 100000 | 0.5 | JavaFoil+Calcfoil stall+Eppler ext transition
16 | 100000 | 0.5 | XFOIL ncrit=9
17 | 250000 | 0 | JavaFoil+Calcfoil stall+Eppler ext transition
18 | 250000 | 0 | XFOIL ncrit=9
19 | 250000 | 0.1 | JavaFoil+Calcfoil stall+Eppler ext transition
20 | 250000 | 0.1 | XFOIL ncrit=9
21 | 250000 | 0.25 | JavaFoil+Calcfoil stall+Eppler ext transition
22 | 250000 | 0.25 | XFOIL ncrit=9
23 | 250000 | 0.5 | JavaFoil+Calcfoil stall+Eppler ext transition
24 | 250000 | 0.5 | XFOIL ncrit=9
25 | 500000 | 0 | JavaFoil+Calcfoil stall+Eppler ext transition
26 | 500000 | 0 | XFOIL ncrit=9
27 | 500000 | 0.1 | JavaFoil+Calcfoil stall+Eppler ext transition
28 | 500000 | 0.1 | XFOIL ncrit=9
29 | 500000 | 0.25 | JavaFoil+Calcfoil stall+Eppler ext transition
30 | 500000 | 0.25 | XFOIL ncrit=9
31 | 500000 | 0.5 | JavaFoil+Calcfoil stall+Eppler ext transition
32 | 500000 | 0.5 | XFOIL ncrit=9
33 | 750000 | 0 | JavaFoil+Calcfoil stall+Eppler ext transition
34 | 750000 | 0 | XFOIL ncrit=9
35 | 750000 | 0.1 | JavaFoil+Calcfoil stall+Eppler ext transition
36 | 750000 | 0.1 | XFOIL ncrit=9
37 | 750000 | 0.25 | JavaFoil+Calcfoil stall+Eppler ext transition
38 | 750000 | 0.25 | XFOIL ncrit=9
39 | 750000 | 0.5 | JavaFoil+Calcfoil stall+Eppler ext transition
40 | 750000 | 0.5 | XFOIL ncrit=9
41 | 1000000 | 0 | JavaFoil+Calcfoil stall+Eppler ext transition
42 | 1000000 | 0 | XFOIL ncrit=9
43 | 1000000 | 0.1 | JavaFoil+Calcfoil stall+Eppler ext transition
44 | 1000000 | 0.1 | XFOIL ncrit=9
45 | 1000000 | 0.25 | JavaFoil+Calcfoil stall+Eppler ext transition
46 | 1000000 | 0.25 | XFOIL ncrit=9
47 | 1000000 | 0.5 | JavaFoil+Calcfoil stall+Eppler ext transition
48 | 1000000 | 0.5 | XFOIL ncrit=9
49 | 2000000 | 0 | JavaFoil+Calcfoil stall+Eppler ext transition
50 | 2000000 | 0 | XFOIL ncrit=9
51 | 2000000 | 0.1 | JavaFoil+Calcfoil stall+Eppler ext transition
52 | 2000000 | 0.1 | XFOIL ncrit=9
53 | 2000000 | 0.25 | JavaFoil+Calcfoil stall+Eppler ext transition
54 | 2000000 | 0.25 | XFOIL ncrit=9
55 | 2000000 | 0.5 | JavaFoil+Calcfoil stall+Eppler ext transition
56 | 2000000 | 0.5 | XFOIL ncrit=9
57 | 3000000 | 0 | JavaFoil+Calcfoil stall+Eppler ext transition
58 | 3000000 | 0 | XFOIL ncrit=9
59 | 3000000 | 0.1 | JavaFoil+Calcfoil stall+Eppler ext transition
60 | 3000000 | 0.1 | XFOIL ncrit=9
61 | 3000000 | 0.25 | JavaFoil+Calcfoil stall+Eppler ext transition
62 | 3000000 | 0.25 | XFOIL ncrit=9
63 | 3000000 | 0.5 | JavaFoil+Calcfoil stall+Eppler ext transition
64 | 3000000 | 0.5 | XFOIL ncrit=9
65 | 4000000 | 0 | JavaFoil+Calcfoil stall+Eppler ext transition
66 | 4000000 | 0 | XFOIL ncrit=9
67 | 4000000 | 0.1 | JavaFoil+Calcfoil stall+Eppler ext transition
68 | 4000000 | 0.1 | XFOIL ncrit=9
69 | 4000000 | 0.25 | JavaFoil+Calcfoil stall+Eppler ext transition
70 | 4000000 | 0.25 | XFOIL ncrit=9
71 | 4000000 | 0.5 | JavaFoil+Calcfoil stall+Eppler ext transition
72 | 4000000 | 0.5 | XFOIL ncrit=9
73 | 5000000 | 0 | JavaFoil+Calcfoil stall+Eppler ext transition
74 | 5000000 | 0 | XFOIL ncrit=9
75 | 5000000 | 0.1 | JavaFoil+Calcfoil stall+Eppler ext transition
76 | 5000000 | 0.1 | XFOIL ncrit=9
77 | 5000000 | 0.25 | JavaFoil+Calcfoil stall+Eppler ext transition
78 | 5000000 | 0.25 | XFOIL ncrit=9
79 | 5000000 | 0.5 | JavaFoil+Calcfoil stall+Eppler ext transition
80 | 5000000 | 0.5 | XFOIL ncrit=9
81 | 6000000 | 0 | JavaFoil+Calcfoil stall+Eppler ext transition
82 | 6000000 | 0 | XFOIL ncrit=9
83 | 6000000 | 0.1 | JavaFoil+Calcfoil stall+Eppler ext transition
84 | 6000000 | 0.1 | XFOIL ncrit=9
85 | 6000000 | 0.25 | JavaFoil+Calcfoil stall+Eppler ext transition
86 | 6000000 | 0.25 | XFOIL ncrit=9
87 | 6000000 | 0.5 | JavaFoil+Calcfoil stall+Eppler ext transition
88 | 6000000 | 0.5 | XFOIL ncrit=9
89 | 7000000 | 0 | JavaFoil+Calcfoil stall+Eppler ext transition
90 | 7000000 | 0 | XFOIL ncrit=9
91 | 7000000 | 0.1 | JavaFoil+Calcfoil stall+Eppler ext transition
92 | 7000000 | 0.1 | XFOIL ncrit=9
93 | 7000000 | 0.25 | JavaFoil+Calcfoil stall+Eppler ext transition
94 | 7000000 | 0.25 | XFOIL ncrit=9
95 | 7000000 | 0.5 | JavaFoil+Calcfoil stall+Eppler ext transition
96 | 7000000 | 0.5 | XFOIL ncrit=9
97 | 8000000 | 0 | JavaFoil+Calcfoil stall+Eppler ext transition
98 | 8000000 | 0 | XFOIL ncrit=9
99 | 8000000 | 0.1 | JavaFoil+Calcfoil stall+Eppler ext transition
100 | 8000000 | 0.1 | XFOIL ncrit=9
101 | 8000000 | 0.25 | JavaFoil+Calcfoil stall+Eppler ext transition
102 | 8000000 | 0.25 | XFOIL ncrit=9
103 | 8000000 | 0.5 | JavaFoil+Calcfoil stall+Eppler ext transition
104 | 8000000 | 0.5 | XFOIL ncrit=9
105 | 10000000 | 0 | JavaFoil+Calcfoil stall+Eppler ext transition
106 | 10000000 | 0 | XFOIL ncrit=9
107 | 10000000 | 0.1 | JavaFoil+Calcfoil stall+Eppler ext transition
108 | 10000000 | 0.1 | XFOIL ncrit=9
109 | 10000000 | 0.25 | JavaFoil+Calcfoil stall+Eppler ext transition
110 | 10000000 | 0.25 | XFOIL ncrit=9
111 | 10000000 | 0.5 | JavaFoil+Calcfoil stall+Eppler ext transition
112 | 10000000 | 0.5 | XFOIL ncrit=9
113 | 12000000 | 0 | JavaFoil+Calcfoil stall+Eppler ext transition
114 | 12000000 | 0 | XFOIL ncrit=9
115 | 12000000 | 0.1 | JavaFoil+Calcfoil stall+Eppler ext transition
116 | 12000000 | 0.1 | XFOIL ncrit=9
117 | 12000000 | 0.25 | JavaFoil+Calcfoil stall+Eppler ext transition
118 | 12000000 | 0.25 | XFOIL ncrit=9
119 | 12000000 | 0.5 | JavaFoil+Calcfoil stall+Eppler ext transition
120 | 12000000 | 0.5 | XFOIL ncrit=9
121 | 14000000 | 0 | JavaFoil+Calcfoil stall+Eppler ext transition
122 | 14000000 | 0 | XFOIL ncrit=9
123 | 14000000 | 0.1 | JavaFoil+Calcfoil stall+Eppler ext transition
124 | 14000000 | 0.1 | XFOIL ncrit=9
125 | 14000000 | 0.25 | JavaFoil+Calcfoil stall+Eppler ext transition
126 | 14000000 | 0.25 | XFOIL ncrit=9
127 | 14000000 | 0.5 | JavaFoil+Calcfoil stall+Eppler ext transition
128 | 14000000 | 0.5 | XFOIL ncrit=9
129 | 16000000 | 0 | JavaFoil+Calcfoil stall+Eppler ext transition
130 | 16000000 | 0 | XFOIL ncrit=9
131 | 16000000 | 0.1 | JavaFoil+Calcfoil stall+Eppler ext transition
132 | 16000000 | 0.1 | XFOIL ncrit=9
133 | 16000000 | 0.25 | JavaFoil+Calcfoil stall+Eppler ext transition
134 | 16000000 | 0.25 | XFOIL ncrit=9
135 | 16000000 | 0.5 | JavaFoil+Calcfoil stall+Eppler ext transition
136 | 16000000 | 0.5 | XFOIL ncrit=9
137 | 18000000 | 0 | JavaFoil+Calcfoil stall+Eppler ext transition
138 | 18000000 | 0 | XFOIL ncrit=9
139 | 18000000 | 0.1 | JavaFoil+Calcfoil stall+Eppler ext transition
140 | 18000000 | 0.1 | XFOIL ncrit=9
141 | 18000000 | 0.25 | JavaFoil+Calcfoil stall+Eppler ext transition
142 | 18000000 | 0.25 | XFOIL ncrit=9
143 | 18000000 | 0.5 | JavaFoil+Calcfoil stall+Eppler ext transition
144 | 18000000 | 0.5 | XFOIL ncrit=9
145 | 20000000 | 0 | JavaFoil+Calcfoil stall+Eppler ext transition
146 | 20000000 | 0 | XFOIL ncrit=9
147 | 20000000 | 0.1 | JavaFoil+Calcfoil stall+Eppler ext transition
148 | 20000000 | 0.1 | XFOIL ncrit=9
149 | 20000000 | 0.25 | JavaFoil+Calcfoil stall+Eppler ext transition
150 | 20000000 | 0.25 | XFOIL ncrit=9
151 | 20000000 | 0.5 | JavaFoil+Calcfoil stall+Eppler ext transition
152 | 20000000 | 0.5 | XFOIL ncrit=9

## 1. Re 50k Mach 0.00 (1)
BIGFOIL.COM POLAR EXPORT
HN-217
HN-217 |  |  |  | Cl Max: | 0.986 | at alpha= | 5.5 | deg
JavaFoil+Calcfoil stall+Eppler ext transition |  |  |  | L/D Max: | 67.507 | at alpha= | 5 | deg
Re: | 50000 |  |  | Cd Min: | 0.01297 | at alpha= | 0 | deg
Mach: | 0 |  |  | Cl=0 at alpha= | -3.2826 | deg
|  |  |  | @ Cl=0.1, Cd= | 0.015733
|  |  |  | @ Cl=0.4, Cd= | 0.013199
|  |  |  | @ Cl=0.6, Cd= | 0.01422
alpha (deg) | Cl | Cd | Cm | Cl/Cd
-14.5 | -0.265 | 0.35664 | -0.021 | -0.742
-14 | -0.28 | 0.32431 | -0.021 | -0.864
-13.5 | -0.296 | 0.30159 | -0.021 | -0.98
-13 | -0.311 | 0.26401 | -0.02 | -1.178
-12.5 | -0.326 | 0.23831 | -0.021 | -1.369
-12 | -0.34 | 0.21961 | -0.021 | -1.55
-11.5 | -0.353 | 0.19677 | -0.021 | -1.794
-11 | -0.364 | 0.17038 | -0.021 | -2.135
-10.5 | -0.372 | 0.15546 | -0.022 | -2.391
-10 | -0.376 | 0.13536 | -0.022 | -2.779
-9.5 | -0.377 | 0.12018 | -0.022 | -3.134
-9 | -0.372 | 0.1078 | -0.022 | -3.453
-8.5 | -0.363 | 0.09549 | -0.022 | -3.798
-8 | -0.346 | 0.08367 | -0.022 | -4.135
-7.5 | -0.323 | 0.07716 | -0.022 | -4.187
-7 | -0.296 | 0.06921 | -0.023 | -4.276
-6.5 | -0.265 | 0.06199 | -0.023 | -4.273
-6 | -0.23 | 0.05629 | -0.023 | -4.089
-5.5 | -0.192 | 0.05129 | -0.024 | -3.75
-5 | -0.152 | 0.04749 | -0.025 | -3.199
-4.5 | -0.109 | 0.04456 | -0.026 | -2.454
-4 | -0.065 | 0.04196 | -0.029 | -1.554
-3.5 | -0.02 | 0.03988 | -0.031 | -0.496
-3 | 0.026 | 0.03812 | -0.034 | 0.694
-2.5 | 0.091 | 0.01587 | -0.077 | 5.736
-2 | 0.149 | 0.01499 | -0.077 | 9.962
-1.5 | 0.208 | 0.01492 | -0.078 | 13.929
-1 | 0.266 | 0.01508 | -0.078 | 17.662
-0.5 | 0.325 | 0.01499 | -0.078 | 21.649
0 | 0.381 | 0.01297 | -0.079 | 29.415
0.5 | 0.44 | 0.01368 | -0.079 | 32.144
1 | 0.498 | 0.01368 | -0.08 | 36.394
1.5 | 0.556 | 0.01381 | -0.08 | 40.266
2 | 0.615 | 0.01436 | -0.08 | 42.812
2.5 | 0.672 | 0.01397 | -0.081 | 48.151
3 | 0.73 | 0.01367 | -0.081 | 53.403
3.5 | 0.786 | 0.01321 | -0.081 | 59.515
4 | 0.842 | 0.01317 | -0.082 | 63.901
4.5 | 0.895 | 0.01341 | -0.082 | 66.758
5 | 0.944 | 0.01399 | -0.082 | 67.507
5.5 | 0.986 | 0.01887 | -0.082 | 52.236
6 | 0.82 | 0.04704 | -0.027 | 17.443
6.5 | 0.844 | 0.05185 | -0.022 | 16.268
7 | 0.86 | 0.05706 | -0.02 | 15.071
7.5 | 0.869 | 0.0634 | -0.02 | 13.702
8 | 0.869 | 0.07139 | -0.02 | 12.178
8.5 | 0.862 | 0.08157 | -0.02 | 10.568
9 | 0.847 | 0.09192 | -0.021 | 9.214
9.5 | 0.825 | 0.10407 | -0.021 | 7.926
10 | 0.797 | 0.11726 | -0.021 | 6.795
10.5 | 0.764 | 0.13812 | -0.022 | 5.531

## 2. Re 50k Mach 0.00 (2)
BIGFOIL.COM POLAR EXPORT
HN-217
HN-217 |  |  |  | Cl Max: | 1.1122 | at alpha= | 9 | deg
XFOIL ncrit=9 |  |  |  | L/D Max: | 38.0263 | at alpha= | 6 | deg
Re: | 50000 |  |  | Cd Min: | 0.24868 | at alpha= | -20 | deg
Mach: | 0 |  |  | Cl=0 at alpha= | -0.75785 | deg
|  |  |  | @ Cl=0.1, Cd= | 0.018871
|  |  |  | @ Cl=0.4, Cd= | 0.027029
|  |  |  | @ Cl=0.6, Cd= | 0.028112
alpha (deg) | Cl | Cd | Cm | Cl/Cd
-20 | -0.6993 | 0.24868 | 0.0371 | -2.812
-19.5 | -0.683 | 0.24294 | 0.0334 | -2.8114
-19 | -0.6689 | 0.23896 | 0.029 | -2.7992
-18.5 | -0.6622 | 0.23975 | 0.0235 | -2.762
-18 | -0.6367 | 0.22542 | 0.0225 | -2.8245
-17.5 | -0.6193 | 0.21868 | 0.0198 | -2.832
-17 | -0.6077 | 0.21496 | 0.0155 | -2.827
-16 | -0.5743 | 0.20007 | 0.0104 | -2.8705
-15.5 | -0.5625 | 0.19511 | 0.007 | -2.883
-15 | -0.5666 | 0.19584 | 0.0017 | -2.8932
-14.5 | -0.533 | 0.18115 | 0.0022 | -2.9423
-14 | -0.5281 | 0.1774 | -0.0016 | -2.9769
-13.5 | -0.5111 | 0.16874 | -0.0032 | -3.0289
-13 | -0.5014 | 0.16304 | -0.0055 | -3.0753
-12.5 | -0.4909 | 0.15602 | -0.0077 | -3.1464
-12 | -0.4844 | 0.15064 | -0.0099 | -3.2156
-11.5 | -0.4683 | 0.14251 | -0.0107 | -3.2861
-11 | -0.4615 | 0.13619 | -0.0125 | -3.3886
-10.5 | -0.4597 | 0.13053 | -0.0145 | -3.5218
-10 | -0.4668 | 0.1268 | -0.0172 | -3.6814
-9.5 | -0.4592 | 0.11998 | -0.0178 | -3.8273
-9 | -0.458 | 0.1141 | -0.0185 | -4.014
-8.5 | -0.429 | 0.1046 | -0.0162 | -4.1013
-8 | -0.4336 | 0.09965 | -0.0161 | -4.3512
-7.5 | -0.4231 | 0.09297 | -0.0141 | -4.5509
-7 | -0.4267 | 0.088 | -0.0112 | -4.8489
-6.5 | -0.4227 | 0.08244 | -0.0068 | -5.1274
-6 | -0.4225 | 0.07721 | -0.0021 | -5.4721
-5 | -0.4078 | 0.05246 | -0.0409 | -7.7735
-4.5 | -0.3519 | 0.03952 | -0.0476 | -8.9044
-4 | -0.2965 | 0.03236 | -0.0487 | -9.1625
-3.5 | -0.2451 | 0.02761 | -0.0478 | -8.8772
-3 | -0.1948 | 0.02396 | -0.0461 | -8.1302
-2.5 | -0.1439 | 0.02028 | -0.0441 | -7.0957
-2 | -0.1149 | 0.0166 | -0.0334 | -6.9217
-1.5 | -0.0677 | 0.01672 | -0.0336 | -4.049
-1 | -0.0216 | 0.01704 | -0.0334 | -1.2676
-0.5 | 0.023 | 0.01753 | -0.033 | 1.312
0 | 0.066 | 0.01818 | -0.0326 | 3.6304
0.5 | 0.1073 | 0.01902 | -0.0323 | 5.6414
1 | 0.1467 | 0.02007 | -0.032 | 7.3094
1.5 | 0.184 | 0.02137 | -0.0318 | 8.6102
2 | 0.2191 | 0.02296 | -0.0319 | 9.5427
2.5 | 0.3183 | 0.02559 | -0.0439 | 12.4385
3 | 0.4256 | 0.02748 | -0.0555 | 15.4876
3.5 | 0.5284 | 0.02843 | -0.0644 | 18.586
4 | 0.6433 | 0.02792 | -0.0723 | 23.0408
4.5 | 0.746 | 0.0262 | -0.0752 | 28.4733
5 | 0.8244 | 0.02453 | -0.0727 | 33.6078
5.5 | 0.8853 | 0.02371 | -0.0676 | 37.3387
6 | 0.9267 | 0.02437 | -0.0612 | 38.0263
6.5 | 0.9582 | 0.02632 | -0.0546 | 36.4058
7 | 0.9855 | 0.02987 | -0.049 | 32.993
7.5 | 1.023 | 0.03507 | -0.0453 | 29.1702
8 | 1.064 | 0.04157 | -0.0424 | 25.5954
8.5 | 1.0936 | 0.04866 | -0.0388 | 22.4743
9 | 1.1122 | 0.05798 | -0.0353 | 19.1825
9.5 | 1.1022 | 0.06721 | -0.0307 | 16.3993
10 | 1.078 | 0.07673 | -0.0274 | 14.0493
10.5 | 1.048 | 0.08625 | -0.0255 | 12.1507
11 | 0.9317 | 0.10825 | -0.0429 | 8.6069
12 | 0.702 | 0.14924 | -0.0672 | 4.7038
12.5 | 0.7157 | 0.15743 | -0.0675 | 4.5461
13 | 0.7168 | 0.16441 | -0.0691 | 4.3598
13.5 | 0.7139 | 0.17015 | -0.0711 | 4.1957
14 | 0.7045 | 0.17414 | -0.0739 | 4.0456

## 3. Re 50k Mach 0.10 (1)
BIGFOIL.COM POLAR EXPORT
HN-217
HN-217 |  |  |  | Cl Max: | 0.99 | at alpha= | 5.5 | deg
JavaFoil+Calcfoil stall+Eppler ext transition |  |  |  | L/D Max: | 67.098 | at alpha= | 5 | deg
Re: | 50000 |  |  | Cd Min: | 0.01298 | at alpha= | 0 | deg
Mach: | 0.1 |  |  | Cl=0 at alpha= | -3.2872 | deg
|  |  |  | @ Cl=0.1, Cd= | 0.01575
|  |  |  | @ Cl=0.4, Cd= | 0.013187
|  |  |  | @ Cl=0.6, Cd= | 0.014229
alpha (deg) | Cl | Cd | Cm | Cl/Cd
-14.5 | -0.23 | 0.41507 | -0.021 | -0.553
-14 | -0.247 | 0.37215 | -0.021 | -0.663
-13.5 | -0.264 | 0.32019 | -0.021 | -0.825
-13 | -0.282 | 0.29746 | -0.021 | -0.948
-12.5 | -0.3 | 0.26749 | -0.021 | -1.12
-12 | -0.316 | 0.23385 | -0.021 | -1.353
-11.5 | -0.332 | 0.2131 | -0.021 | -1.558
-11 | -0.346 | 0.18546 | -0.021 | -1.865
-10.5 | -0.357 | 0.16594 | -0.022 | -2.15
-10 | -0.364 | 0.14182 | -0.022 | -2.569
-9.5 | -0.368 | 0.12431 | -0.022 | -2.957
-9 | -0.366 | 0.11185 | -0.022 | -3.27
-8.5 | -0.358 | 0.10136 | -0.022 | -3.535
-8 | -0.343 | 0.08757 | -0.023 | -3.92
-7.5 | -0.322 | 0.07786 | -0.022 | -4.13
-7 | -0.295 | 0.06996 | -0.022 | -4.221
-6.5 | -0.265 | 0.06197 | -0.023 | -4.273
-6 | -0.23 | 0.05645 | -0.023 | -4.083
-5.5 | -0.193 | 0.05176 | -0.024 | -3.726
-5 | -0.152 | 0.04769 | -0.025 | -3.196
-4.5 | -0.11 | 0.04457 | -0.026 | -2.463
-4 | -0.065 | 0.04199 | -0.029 | -1.56
-3.5 | -0.02 | 0.03995 | -0.031 | -0.498
-3 | 0.027 | 0.03816 | -0.034 | 0.697
-2.5 | 0.092 | 0.01587 | -0.077 | 5.765
-2 | 0.15 | 0.015 | -0.078 | 10.006
-1.5 | 0.209 | 0.01493 | -0.078 | 13.989
-1 | 0.268 | 0.01509 | -0.078 | 17.733
-0.5 | 0.326 | 0.01506 | -0.079 | 21.664
0 | 0.383 | 0.01298 | -0.079 | 29.542
0.5 | 0.442 | 0.0137 | -0.08 | 32.256
1 | 0.5 | 0.0137 | -0.08 | 36.511
1.5 | 0.559 | 0.01384 | -0.08 | 40.375
2 | 0.618 | 0.0144 | -0.081 | 42.912
2.5 | 0.676 | 0.01401 | -0.081 | 48.241
3 | 0.733 | 0.01371 | -0.081 | 53.491
3.5 | 0.79 | 0.01326 | -0.082 | 59.613
4 | 0.846 | 0.01322 | -0.082 | 63.989
4.5 | 0.899 | 0.01348 | -0.082 | 66.714
5 | 0.949 | 0.01414 | -0.083 | 67.098
5.5 | 0.99 | 0.01896 | -0.083 | 52.205
6 | 0.823 | 0.04727 | -0.027 | 17.414
6.5 | 0.845 | 0.05207 | -0.022 | 16.234
7 | 0.86 | 0.05755 | -0.02 | 14.947
7.5 | 0.867 | 0.06505 | -0.02 | 13.328
8 | 0.865 | 0.07321 | -0.02 | 11.815
8.5 | 0.854 | 0.08263 | -0.021 | 10.338
9 | 0.835 | 0.095 | -0.021 | 8.791
9.5 | 0.809 | 0.11043 | -0.021 | 7.321
10 | 0.775 | 0.1251 | -0.021 | 6.199
10.5 | 0.737 | 0.14059 | -0.022 | 5.245

## 4. Re 50k Mach 0.10 (2)
BIGFOIL.COM POLAR EXPORT
HN-217
HN-217 |  |  |  | Cl Max: | 1.1118 | at alpha= | 9 | deg
XFOIL ncrit=9 |  |  |  | L/D Max: | 37.8673 | at alpha= | 6 | deg
Re: | 50000 |  |  | Cd Min: | 0.24939 | at alpha= | -20 | deg
Mach: | 0.1 |  |  | Cl=0 at alpha= | -0.74387 | deg
|  |  |  | @ Cl=0.1, Cd= | 0.018955
|  |  |  | @ Cl=0.4, Cd= | 0.027031
|  |  |  | @ Cl=0.6, Cd= | 0.028286
alpha (deg) | Cl | Cd | Cm | Cl/Cd
-20 | -0.7015 | 0.24939 | 0.0375 | -2.8129
-19.5 | -0.6852 | 0.24372 | 0.0337 | -2.8114
-19 | -0.6715 | 0.24022 | 0.0291 | -2.7954
-18.5 | -0.6655 | 0.24151 | 0.0235 | -2.7556
-18 | -0.6378 | 0.22572 | 0.0229 | -2.8256
-17.5 | -0.6208 | 0.21929 | 0.0199 | -2.831
-17 | -0.6102 | 0.21621 | 0.0154 | -2.8223
-16.5 | -0.5967 | 0.20976 | 0.012 | -2.8447
-16 | -0.5752 | 0.20052 | 0.0106 | -2.8685
-15.5 | -0.5644 | 0.19607 | 0.0069 | -2.8786
-15 | -0.5698 | 0.1973 | 0.0015 | -2.888
-14.5 | -0.5333 | 0.18155 | 0.0022 | -2.9375
-14 | -0.5305 | 0.17854 | -0.0018 | -2.9713
-13.5 | -0.51 | 0.16886 | -0.003 | -3.0203
-13 | -0.5032 | 0.16395 | -0.0058 | -3.0692
-12.5 | -0.4887 | 0.15601 | -0.0074 | -3.1325
-12 | -0.4867 | 0.15162 | -0.0103 | -3.21
-11.5 | -0.4682 | 0.14299 | -0.0107 | -3.2744
-11 | -0.4593 | 0.13637 | -0.0122 | -3.368
-10.5 | -0.4537 | 0.13012 | -0.0138 | -3.4868
-10 | -0.4555 | 0.12505 | -0.0161 | -3.6425
-9.5 | -0.4622 | 0.12092 | -0.0182 | -3.8224
-9 | -0.4371 | 0.11145 | -0.0167 | -3.9219
-8.5 | -0.4266 | 0.10485 | -0.0161 | -4.0687
-8 | -0.4368 | 0.10046 | -0.0164 | -4.348
-7.5 | -0.4223 | 0.09338 | -0.0141 | -4.5224
-7 | -0.429 | 0.08865 | -0.0113 | -4.8393
-6.5 | -0.4216 | 0.08281 | -0.0068 | -5.0912
-6 | -0.4195 | 0.07741 | -0.002 | -5.4192
-5 | -0.4097 | 0.05305 | -0.0407 | -7.7229
-4.5 | -0.3551 | 0.04019 | -0.0473 | -8.8355
-4 | -0.2999 | 0.03277 | -0.0487 | -9.1517
-3.5 | -0.2482 | 0.02793 | -0.048 | -8.8865
-3 | -0.1969 | 0.02423 | -0.0464 | -8.1263
-2.5 | -0.1465 | 0.02071 | -0.0442 | -7.0739
-2 | -0.117 | 0.01665 | -0.0334 | -7.027
-1.5 | -0.0693 | 0.01677 | -0.0336 | -4.1324
-1 | -0.023 | 0.01709 | -0.0334 | -1.3458
-0.5 | 0.0219 | 0.01758 | -0.0331 | 1.2457
0 | 0.0651 | 0.01824 | -0.0327 | 3.5691
0.5 | 0.1066 | 0.01909 | -0.0323 | 5.5841
1 | 0.1461 | 0.02016 | -0.0321 | 7.247
1.5 | 0.1836 | 0.02148 | -0.032 | 8.5475
2 | 0.2188 | 0.02308 | -0.0321 | 9.4801
2.5 | 0.3233 | 0.02575 | -0.0449 | 12.5553
3 | 0.4347 | 0.02761 | -0.057 | 15.7443
3.5 | 0.5322 | 0.02851 | -0.0648 | 18.6671
4 | 0.6409 | 0.02815 | -0.0717 | 22.7673
4.5 | 0.7448 | 0.02645 | -0.0746 | 28.1588
5 | 0.8298 | 0.02448 | -0.0725 | 33.8971
5.5 | 0.8876 | 0.0239 | -0.0671 | 37.1381
6 | 0.9304 | 0.02457 | -0.0606 | 37.8673
6.5 | 0.9609 | 0.02668 | -0.054 | 36.0157
7 | 0.9887 | 0.03038 | -0.0484 | 32.5444
7.5 | 1.0284 | 0.03577 | -0.045 | 28.7503
8 | 1.0673 | 0.04243 | -0.0418 | 25.1544
8.5 | 1.0944 | 0.04965 | -0.038 | 22.0423
9 | 1.1118 | 0.05905 | -0.0346 | 18.8281
9.5 | 1.0999 | 0.06831 | -0.0302 | 16.1016
10 | 1.0752 | 0.0778 | -0.0271 | 13.8201
10.5 | 1.0465 | 0.08743 | -0.0254 | 11.9696
11 | 0.9271 | 0.11015 | -0.0443 | 8.4167
12 | 0.8498 | 0.15447 | -0.0787 | 5.5014
12.5 | 0.8535 | 0.16336 | -0.0817 | 5.2247
13 | 0.8716 | 0.1731 | -0.0828 | 5.0352
13.5 | 0.8808 | 0.18174 | -0.0856 | 4.8465
14 | 0.895 | 0.19085 | -0.0881 | 4.6895

## 5. Re 50k Mach 0.25 (1)
BIGFOIL.COM POLAR EXPORT
HN-217
HN-217 |  |  |  | Cl Max: | 0.969 | at alpha= | 5 | deg
JavaFoil+Calcfoil stall+Eppler ext transition |  |  |  | L/D Max: | 66.377 | at alpha= | 4.5 | deg
Re: | 50000 |  |  | Cd Min: | 0.01329 | at alpha= | 0 | deg
Mach: | 0.25 |  |  | Cl=0 at alpha= | -3.2872 | deg
|  |  |  | @ Cl=0.1, Cd= | 0.015875
|  |  |  | @ Cl=0.4, Cd= | 0.013342
|  |  |  | @ Cl=0.6, Cd= | 0.12478
alpha (deg) | Cl | Cd | Cm | Cl/Cd
-13.5 | -0.057 | 0.2956 | -0.025 | -0.192
-13 | -0.054 | 0.24924 | -0.025 | -0.217
-12.5 | -0.051 | 0.22778 | -0.025 | -0.225
-12 | -0.049 | 0.56942 | -0.024 | -0.085
-11.5 | -0.122 | 0.44263 | -0.023 | -0.277
-11 | -0.177 | 0.34074 | -0.023 | -0.52
-10.5 | -0.221 | 0.26418 | -0.022 | -0.838
-10 | -0.258 | 0.20945 | -0.022 | -1.233
-9.5 | -0.288 | 0.17742 | -0.023 | -1.621
-9 | -0.308 | 0.14786 | -0.023 | -2.086
-8.5 | -0.32 | 0.12422 | -0.023 | -2.576
-8 | -0.319 | 0.1037 | -0.023 | -3.076
-7.5 | -0.307 | 0.08964 | -0.023 | -3.427
-7 | -0.288 | 0.07577 | -0.023 | -3.803
-6.5 | -0.263 | 0.06664 | -0.023 | -3.94
-6 | -0.231 | 0.05935 | -0.024 | -3.895
-5.5 | -0.195 | 0.05339 | -0.024 | -3.653
-5 | -0.155 | 0.04879 | -0.025 | -3.179
-4.5 | -0.112 | 0.04537 | -0.026 | -2.471
-4 | -0.067 | 0.04251 | -0.029 | -1.577
-3.5 | -0.02 | 0.04031 | -0.031 | -0.506
-3 | 0.027 | 0.03841 | -0.034 | 0.71
-2.5 | 0.094 | 0.01596 | -0.08 | 5.888
-2 | 0.154 | 0.01511 | -0.08 | 10.206
-1.5 | 0.215 | 0.01505 | -0.08 | 14.258
-1 | 0.275 | 0.01518 | -0.081 | 18.12
-0.5 | 0.335 | 0.0152 | -0.081 | 22.052
0 | 0.394 | 0.01329 | -0.081 | 29.627
0.5 | 0.454 | 0.01381 | -0.082 | 32.864
1 | 0.514 | 0.01384 | -0.082 | 37.131
1.5 | 0.574 | 0.014 | -0.083 | 40.986
2 | 0.634 | 0.01422 | -0.083 | 44.567
2.5 | 0.694 | 0.01427 | -0.083 | 48.671
3 | 0.753 | 0.01399 | -0.084 | 53.844
3.5 | 0.812 | 0.01351 | -0.084 | 60.081
4 | 0.869 | 0.01353 | -0.084 | 64.212
4.5 | 0.923 | 0.0139 | -0.085 | 66.377
5 | 0.969 | 0.01898 | -0.085 | 51.091
5.5 | 0.812 | 0.04455 | -0.034 | 18.234
6 | 0.836 | 0.04849 | -0.026 | 17.242
6.5 | 0.852 | 0.05411 | -0.021 | 15.743
7 | 0.856 | 0.06109 | -0.02 | 14.015
7.5 | 0.847 | 0.07113 | -0.021 | 11.91
8 | 0.823 | 0.08316 | -0.021 | 9.902
8.5 | 0.784 | 0.09867 | -0.022 | 7.95
9 | 0.73 | 0.11989 | -0.022 | 6.092
9.5 | 0.663 | 0.10996 | -0.023 | 6.027
10 | 0.584 | 0.12478 | -0.023 | 4.676

## 6. Re 50k Mach 0.25 (2)
BIGFOIL.COM POLAR EXPORT
HN-217
HN-217 |  |  |  | Cl Max: | 1.09 | at alpha= | 8.5 | deg
XFOIL ncrit=9 |  |  |  | L/D Max: | 36.8453 | at alpha= | 5.5 | deg
Re: | 50000 |  |  | Cd Min: | 0.25371 | at alpha= | -20 | deg
Mach: | 0.25 |  |  | Cl=0 at alpha= | -0.66955 | deg
|  |  |  | @ Cl=0.1, Cd= | 0.019424
|  |  |  | @ Cl=0.4, Cd= | 0.027315
|  |  |  | @ Cl=0.6, Cd= | 0.028501
alpha (deg) | Cl | Cd | Cm | Cl/Cd
-20 | -0.7144 | 0.25371 | 0.0392 | -2.8158
-19.5 | -0.6985 | 0.24903 | 0.0348 | -2.8049
-19 | -0.6881 | 0.24876 | 0.0292 | -2.7661
-18.5 | -0.6658 | 0.2366 | 0.027 | -2.814
-18 | -0.646 | 0.22858 | 0.0245 | -2.8261
-17.5 | -0.6309 | 0.22361 | 0.0205 | -2.8214
-17 | -0.6263 | 0.22453 | 0.0148 | -2.7894
-16.5 | -0.5973 | 0.2097 | 0.0142 | -2.8484
-16 | -0.5816 | 0.20363 | 0.0111 | -2.8562
-15.5 | -0.5783 | 0.20295 | 0.0059 | -2.8495
-15 | -0.5514 | 0.19039 | 0.0051 | -2.8962
-14.5 | -0.5381 | 0.18463 | 0.0022 | -2.9145
-13.5 | -0.5097 | 0.17082 | -0.0026 | -2.9838
-13 | -0.517 | 0.17001 | -0.0074 | -3.041
-12.5 | -0.486 | 0.15779 | -0.0071 | -3.08
-12 | -0.4799 | 0.15189 | -0.0097 | -3.1595
-11.5 | -0.4778 | 0.1475 | -0.0123 | -3.2393
-11 | -0.4623 | 0.13955 | -0.013 | -3.3128
-10.5 | -0.4498 | 0.13217 | -0.0138 | -3.4032
-10 | -0.4393 | 0.12525 | -0.0147 | -3.5074
-9.5 | -0.432 | 0.11885 | -0.0156 | -3.6348
-9 | -0.428 | 0.11294 | -0.0163 | -3.7896
-8.5 | -0.4348 | 0.10836 | -0.0173 | -4.0126
-8 | -0.4144 | 0.10021 | -0.0156 | -4.1353
-7.5 | -0.4112 | 0.09447 | -0.0141 | -4.3527
-7 | -0.4134 | 0.08954 | -0.0112 | -4.6169
-6.5 | -0.4063 | 0.08351 | -0.0074 | -4.8653
-6 | -0.4239 | 0.07978 | -0.0023 | -5.3134
-4.5 | -0.3706 | 0.04354 | -0.0461 | -8.5117
-4 | -0.3176 | 0.03523 | -0.0487 | -9.015
-3.5 | -0.2655 | 0.02983 | -0.0485 | -8.9004
-3 | -0.2106 | 0.02552 | -0.0474 | -8.2524
-2.5 | -0.1591 | 0.02224 | -0.045 | -7.1538
-2 | -0.1374 | 0.01749 | -0.0339 | -7.8559
-1.5 | -0.0787 | 0.01702 | -0.0337 | -4.624
-1 | -0.0306 | 0.01735 | -0.0336 | -1.7637
-0.5 | 0.0157 | 0.01787 | -0.0334 | 0.87857
0 | 0.0601 | 0.01857 | -0.033 | 3.2364
0.5 | 0.1026 | 0.01948 | -0.0327 | 5.2669
1 | 0.143 | 0.02063 | -0.0325 | 6.9317
1.5 | 0.1811 | 0.02204 | -0.0325 | 8.2169
2 | 0.2387 | 0.02408 | -0.0368 | 9.9128
2.5 | 0.3548 | 0.02663 | -0.0507 | 13.3233
3 | 0.457 | 0.02818 | -0.0603 | 16.2172
3.5 | 0.5646 | 0.02877 | -0.0685 | 19.6246
4 | 0.6779 | 0.02791 | -0.0744 | 24.2888
4.5 | 0.774 | 0.02624 | -0.0748 | 29.497
5 | 0.8522 | 0.02473 | -0.071 | 34.4602
5.5 | 0.9075 | 0.02463 | -0.0648 | 36.8453
6 | 0.9472 | 0.0259 | -0.0578 | 36.5714
6.5 | 0.9773 | 0.02872 | -0.0511 | 34.0286
7 | 1.0112 | 0.03337 | -0.0461 | 30.3027
7.5 | 1.05 | 0.03941 | -0.0424 | 26.643
8 | 1.0788 | 0.04693 | -0.0383 | 22.9874
8.5 | 1.09 | 0.055 | -0.0339 | 19.8182
9 | 1.0801 | 0.06373 | -0.0297 | 16.9481
9.5 | 1.0444 | 0.07301 | -0.0265 | 14.3049
10 | 0.9979 | 0.08329 | -0.0273 | 11.981
10.5 | 0.9638 | 0.09613 | -0.0332 | 10.026
11.5 | 0.8608 | 0.14944 | -0.0769 | 5.7602
12 | 0.8513 | 0.15753 | -0.0814 | 5.4041
12.5 | 0.8568 | 0.16655 | -0.0847 | 5.1444
13 | 0.8864 | 0.17792 | -0.0849 | 4.982
13.5 | 0.8987 | 0.18717 | -0.0877 | 4.8015

## 7. Re 50k Mach 0.50 (1)
BIGFOIL.COM POLAR EXPORT
HN-217
HN-217 |  |  |  | Cl Max: | 1.275 | at alpha= | 20 | deg
JavaFoil+Calcfoil stall+Eppler ext transition |  |  |  | L/D Max: | 55.707 | at alpha= | 3.5 | deg
Re: | 50000 |  |  | Cd Min: | 0.0135 | at alpha= | 0.5 | deg
Mach: | 0.5 |  |  | Cl=0 at alpha= | -3.283 | deg
|  |  |  | @ Cl=0.1, Cd= | 0.018037
|  |  |  | @ Cl=0.4, Cd= | 0.01583
|  |  |  | @ Cl=0.6, Cd= | 0.014227
alpha (deg) | Cl | Cd | Cm | Cl/Cd
-20 | -0.86 | 0.42451 | -0.041 | -2.027
-19.5 | -0.836 | 0.40545 | -0.041 | -2.062
-19 | -0.811 | 0.4218 | -0.041 | -1.923
-18.5 | -0.787 | 0.41782 | -0.041 | -1.883
-18 | -0.76 | 0.38371 | -0.04 | -1.981
-17.5 | -0.735 | 0.36772 | -0.04 | -1.999
-17 | -0.71 | 0.35714 | -0.04 | -1.988
-16.5 | -0.685 | 0.37041 | -0.04 | -1.85
-16 | -0.66 | 0.3664 | -0.04 | -1.802
-15.5 | -0.635 | 0.36266 | -0.04 | -1.751
-15 | -0.609 | 0.33344 | -0.038 | -1.825
-14.5 | -0.583 | 0.30567 | -0.038 | -1.908
-14 | -0.558 | 0.30076 | -0.038 | -1.855
-13.5 | -0.533 | 0.29675 | -0.039 | -1.795
-13 | -0.507 | 0.30807 | -0.039 | -1.647
-12.5 | -0.481 | 0.27713 | -0.036 | -1.735
-12 | -0.455 | 0.27182 | -0.036 | -1.675
-11.5 | -0.43 | 0.27037 | -0.036 | -1.589
-11 | -0.404 | 0.26721 | -0.037 | -1.512
-10.5 | -0.378 | 0.26224 | -0.037 | -1.443
-10 | -0.352 | 0.22524 | -0.034 | -1.563
-9.5 | -0.326 | 0.22274 | -0.034 | -1.464
-9 | -0.3 | 0.22136 | -0.034 | -1.356
-8.5 | -0.274 | 0.21769 | -0.034 | -1.26
-8 | -0.248 | 0.19285 | -0.031 | -1.286
-7.5 | -0.222 | 0.19064 | -0.031 | -1.164
-7 | -0.196 | 0.18791 | -0.031 | -1.042
-6.5 | -0.17 | 0.18537 | -0.031 | -0.915
-6 | -0.143 | 0.16565 | -0.027 | -0.865
-5.5 | -0.117 | 0.14901 | -0.028 | -0.785
-5 | -0.152 | 0.0659 | -0.027 | -2.311
-4.5 | -0.119 | 0.05193 | -0.027 | -2.284
-4 | -0.073 | 0.04575 | -0.029 | -1.596
-3.5 | -0.023 | 0.04213 | -0.033 | -0.535
-3 | 0.03 | 0.03969 | -0.036 | 0.764
-2.5 | 0.105 | 0.01649 | -0.089 | 6.356
-2 | 0.172 | 0.01561 | -0.089 | 11.034
-1.5 | 0.24 | 0.01568 | -0.09 | 15.289
-1 | 0.307 | 0.01569 | -0.09 | 19.59
-0.5 | 0.375 | 0.01578 | -0.091 | 23.733
0 | 0.44 | 0.01591 | -0.091 | 27.654
0.5 | 0.507 | 0.0135 | -0.091 | 37.573
1 | 0.574 | 0.01451 | -0.092 | 39.558
1.5 | 0.641 | 0.01378 | -0.092 | 46.469
2 | 0.707 | 0.01515 | -0.093 | 46.654
2.5 | 0.773 | 0.01462 | -0.093 | 52.855
3 | 0.838 | 0.01527 | -0.093 | 54.893
3.5 | 0.902 | 0.01618 | -0.094 | 55.707
4 | 0.962 | 0.02045 | -0.094 | 47.05
4.5 | 1.015 | 0.02259 | -0.094 | 44.945
5 | 0.851 | 0.04484 | -0.039 | 18.979
5.5 | 0.852 | 0.05209 | -0.027 | 16.35
6 | 0.766 | 0.07397 | -0.023 | 10.359
6.5 | 0.526 | 0.08901 | -0.025 | 5.907
7 | 0.553 | 0.16053 | -0.03 | 3.445
7.5 | 0.58 | 0.164 | -0.03 | 3.538
8 | 0.608 | 0.18945 | -0.035 | 3.208
8.5 | 0.635 | 0.19274 | -0.035 | 3.294
9 | 0.663 | 0.21536 | -0.04 | 3.078
9.5 | 0.69 | 0.23432 | -0.04 | 2.944
10 | 0.717 | 0.23729 | -0.04 | 3.022
10.5 | 0.746 | 0.26953 | -0.044 | 2.766
11 | 0.773 | 0.27309 | -0.044 | 2.829
11.5 | 0.8 | 0.26671 | -0.045 | 2.999
12 | 0.829 | 0.29967 | -0.048 | 2.765
12.5 | 0.856 | 0.30302 | -0.048 | 2.824
13 | 0.883 | 0.31568 | -0.049 | 2.798
13.5 | 0.912 | 0.33925 | -0.052 | 2.69
14 | 0.94 | 0.34472 | -0.052 | 2.726
14.5 | 0.967 | 0.35428 | -0.052 | 2.729
15 | 0.995 | 0.36592 | -0.053 | 2.718
15.5 | 1.024 | 0.3839 | -0.055 | 2.667
16 | 1.051 | 0.39271 | -0.056 | 2.677
16.5 | 1.078 | 0.39919 | -0.056 | 2.701
17 | 1.106 | 0.39956 | -0.057 | 2.768
17.5 | 1.136 | 0.4209 | -0.059 | 2.699
18 | 1.163 | 0.44511 | -0.059 | 2.613
18.5 | 1.19 | 0.44854 | -0.059 | 2.653
19 | 1.217 | 0.44969 | -0.06 | 2.707
19.5 | 1.248 | 0.46691 | -0.062 | 2.674
20 | 1.275 | 0.48544 | -0.062 | 2.627

## 8. Re 50k Mach 0.50 (2)
BIGFOIL.COM POLAR EXPORT
HN-217
HN-217 |  |  |  | Cl Max: | 1.193 | at alpha= | 20 | deg
XFOIL ncrit=9 |  |  |  | L/D Max: | 32.8375 | at alpha= | 5 | deg
Re: | 50000 |  |  | Cd Min: | 0.31558 | at alpha= | 20 | deg
Mach: | 0.5 |  |  | Cl=0 at alpha= | -0.3505 | deg
|  |  |  | @ Cl=0.1, Cd= | 0.021792
|  |  |  | @ Cl=0.4, Cd= | 0.02859
|  |  |  | @ Cl=0.6, Cd= | 0.030304
alpha (deg) | Cl | Cd | Cm | Cl/Cd
-20 | -0.7821 | 0.27955 | 0.0466 | -2.7977
-19.5 | -0.7583 | 0.26885 | 0.0432 | -2.8205
-19 | -0.7372 | 0.26146 | 0.0388 | -2.8196
-18.5 | -0.721 | 0.25892 | 0.0328 | -2.7846
-18 | -0.6976 | 0.24791 | 0.0293 | -2.8139
-17.5 | -0.6744 | 0.23866 | 0.0261 | -2.8258
-17 | -0.6565 | 0.23338 | 0.0213 | -2.813
-16.5 | -0.6411 | 0.22862 | 0.0164 | -2.8042
-16 | -0.6137 | 0.21638 | 0.0144 | -2.8362
-15.5 | -0.5978 | 0.21126 | 0.01 | -2.8297
-15 | -0.5789 | 0.20332 | 0.0065 | -2.8472
-14.5 | -0.5568 | 0.19474 | 0.004 | -2.8592
-14 | -0.5527 | 0.19311 | -0.001 | -2.8621
-13.5 | -0.5215 | 0.18021 | -0.0019 | -2.8938
-13 | -0.5113 | 0.17487 | -0.0056 | -2.9239
-12.5 | -0.4965 | 0.16834 | -0.0079 | -2.9494
-12 | -0.4758 | 0.15943 | -0.0094 | -2.9844
-11.5 | -0.4607 | 0.15201 | -0.0112 | -3.0307
-11 | -0.4516 | 0.14583 | -0.0134 | -3.0968
-10.5 | -0.4478 | 0.14068 | -0.0155 | -3.1831
-10 | -0.4434 | 0.13527 | -0.0171 | -3.2779
-9.5 | -0.424 | 0.1264 | -0.0173 | -3.3544
-9 | -0.4064 | 0.11844 | -0.0172 | -3.4313
-8.5 | -0.4038 | 0.11309 | -0.0173 | -3.5706
-8 | -0.3945 | 0.10658 | -0.0163 | -3.7014
-7.5 | -0.386 | 0.10023 | -0.0148 | -3.8511
-7 | -0.3786 | 0.094 | -0.0128 | -4.0277
-6.5 | -0.3858 | 0.08944 | -0.0097 | -4.3135
-6 | -0.3736 | 0.08259 | -0.0065 | -4.5236
-5 | -0.4218 | 0.06503 | -0.0327 | -6.4862
-4.5 | -0.4092 | 0.05594 | -0.0376 | -7.315
-4 | -0.382 | 0.04733 | -0.0418 | -8.071
-3.5 | -0.3382 | 0.03943 | -0.046 | -8.5772
-3 | -0.2773 | 0.03244 | -0.0491 | -8.5481
-2.5 | -0.2164 | 0.02763 | -0.049 | -7.8321
-1.5 | -0.1021 | 0.01961 | -0.0434 | -5.2065
-1 | -0.0692 | 0.01855 | -0.034 | -3.7305
-0.5 | -0.0151 | 0.01917 | -0.0343 | -0.78769
0 | 0.0354 | 0.02007 | -0.0344 | 1.7638
0.5 | 0.0828 | 0.02123 | -0.0345 | 3.9001
1 | 0.1275 | 0.02269 | -0.0348 | 5.6192
1.5 | 0.2275 | 0.02537 | -0.0455 | 8.9673
2 | 0.3389 | 0.02764 | -0.0569 | 12.2612
2.5 | 0.4463 | 0.02931 | -0.0658 | 15.2269
3 | 0.5496 | 0.03029 | -0.0718 | 18.1446
3.5 | 0.6569 | 0.03032 | -0.0755 | 21.6656
4 | 0.7611 | 0.02944 | -0.0754 | 25.8526
4.5 | 0.8567 | 0.02825 | -0.0714 | 30.3257
5 | 0.9293 | 0.0283 | -0.0646 | 32.8375
5.5 | 0.9795 | 0.03008 | -0.0566 | 32.5632
6 | 1.0177 | 0.03356 | -0.0488 | 30.3248
6.5 | 1.0442 | 0.03885 | -0.0419 | 26.8777
7 | 1.0609 | 0.04598 | -0.0363 | 23.0731
7.5 | 1.0455 | 0.05385 | -0.0314 | 19.415
8 | 1.0261 | 0.06238 | -0.0281 | 16.4492
8.5 | 0.9838 | 0.07291 | -0.0299 | 13.4933
9 | 0.947 | 0.08594 | -0.037 | 11.0193
10 | 0.8876 | 0.11715 | -0.0593 | 7.5766
10.5 | 0.8829 | 0.12975 | -0.0658 | 6.8046
11 | 0.8851 | 0.14172 | -0.0715 | 6.2454
11.5 | 0.8898 | 0.15316 | -0.0772 | 5.8096
12 | 0.8817 | 0.17102 | -0.0929 | 5.1555
12.5 | 0.9054 | 0.18247 | -0.0958 | 4.9619
13 | 0.9097 | 0.18945 | -0.1008 | 4.8018
13.5 | 0.937 | 0.20133 | -0.1033 | 4.6541
14 | 0.9563 | 0.21115 | -0.107 | 4.529
14.5 | 0.9647 | 0.21706 | -0.1127 | 4.4444
15 | 0.9807 | 0.22534 | -0.1178 | 4.3521
15.5 | 1.0008 | 0.23435 | -0.1224 | 4.2705
16 | 1.0225 | 0.2439 | -0.1268 | 4.1923
16.5 | 1.0552 | 0.25886 | -0.1291 | 4.0763
17 | 1.0631 | 0.2613 | -0.137 | 4.0685
17.5 | 1.0913 | 0.27452 | -0.1404 | 3.9753
18 | 1.1065 | 0.27952 | -0.1472 | 3.9586
18.5 | 1.1296 | 0.28996 | -0.152 | 3.8957
19 | 1.1518 | 0.29883 | -0.1571 | 3.8544
19.5 | 1.1716 | 0.30723 | -0.1633 | 3.8134
20 | 1.193 | 0.31558 | -0.1689 | 3.7803

## 9. Re 100k Mach 0.00 (1)
BIGFOIL.COM POLAR EXPORT
HN-217
HN-217 |  |  |  | Cl Max: | 0.988 | at alpha= | 5.5 | deg
JavaFoil+Calcfoil stall+Eppler ext transition |  |  |  | L/D Max: | 83.768 | at alpha= | 4.5 | deg
Re: | 100000 |  |  | Cd Min: | 0.01007 | at alpha= | -2 | deg
Mach: | 0 |  |  | Cl=0 at alpha= | -3.3113 | deg
|  |  |  | @ Cl=0.1, Cd= | 0.011515
|  |  |  | @ Cl=0.4, Cd= | 0.011294
|  |  |  | @ Cl=0.6, Cd= | 0.010868
alpha (deg) | Cl | Cd | Cm | Cl/Cd
-14.5 | -0.265 | 0.28775 | -0.022 | -0.92
-14 | -0.28 | 0.262 | -0.022 | -1.069
-13.5 | -0.296 | 0.23036 | -0.021 | -1.284
-13 | -0.311 | 0.2158 | -0.021 | -1.442
-12.5 | -0.326 | 0.19443 | -0.021 | -1.678
-12 | -0.34 | 0.17449 | -0.021 | -1.95
-11.5 | -0.353 | 0.15838 | -0.022 | -2.229
-11 | -0.364 | 0.13668 | -0.021 | -2.661
-10.5 | -0.372 | 0.12475 | -0.022 | -2.98
-10 | -0.376 | 0.11188 | -0.022 | -3.363
-9.5 | -0.377 | 0.10109 | -0.022 | -3.725
-9 | -0.372 | 0.09112 | -0.022 | -4.085
-8.5 | -0.363 | 0.08233 | -0.022 | -4.405
-8 | -0.346 | 0.07306 | -0.022 | -4.736
-7.5 | -0.323 | 0.06584 | -0.022 | -4.908
-7 | -0.296 | 0.05979 | -0.023 | -4.951
-6.5 | -0.265 | 0.05445 | -0.023 | -4.865
-6 | -0.23 | 0.05019 | -0.023 | -4.586
-5.5 | -0.192 | 0.04628 | -0.024 | -4.156
-5 | -0.152 | 0.04318 | -0.025 | -3.518
-4.5 | -0.109 | 0.04055 | -0.027 | -2.697
-4 | -0.065 | 0.0372 | -0.029 | -1.753
-3.5 | -0.02 | 0.03564 | -0.032 | -0.556
-3 | 0.033 | 0.01199 | -0.077 | 2.746
-2.5 | 0.091 | 0.01178 | -0.077 | 7.731
-2 | 0.149 | 0.01007 | -0.078 | 14.837
-1.5 | 0.208 | 0.01021 | -0.078 | 20.37
-1 | 0.266 | 0.01011 | -0.078 | 26.335
-0.5 | 0.325 | 0.01075 | -0.079 | 30.199
0 | 0.382 | 0.01083 | -0.079 | 35.323
0.5 | 0.441 | 0.01235 | -0.079 | 35.708
1 | 0.499 | 0.01228 | -0.08 | 40.623
1.5 | 0.557 | 0.01109 | -0.08 | 50.227
2 | 0.615 | 0.01079 | -0.08 | 56.988
2.5 | 0.672 | 0.01054 | -0.081 | 63.829
3 | 0.73 | 0.01039 | -0.081 | 70.212
3.5 | 0.786 | 0.0102 | -0.081 | 77.097
4 | 0.842 | 0.01031 | -0.082 | 81.663
4.5 | 0.895 | 0.01068 | -0.082 | 83.768
5 | 0.944 | 0.01148 | -0.082 | 82.291
5.5 | 0.988 | 0.01208 | -0.083 | 81.796
6 | 0.821 | 0.04375 | -0.031 | 18.774
6.5 | 0.844 | 0.04765 | -0.024 | 17.706
7 | 0.86 | 0.05201 | -0.021 | 16.534
7.5 | 0.869 | 0.05755 | -0.02 | 15.094
8 | 0.869 | 0.06387 | -0.02 | 13.612
8.5 | 0.862 | 0.0717 | -0.021 | 12.022
9 | 0.847 | 0.07968 | -0.021 | 10.629
9.5 | 0.825 | 0.08885 | -0.021 | 9.284
10 | 0.797 | 0.09939 | -0.021 | 8.017
10.5 | 0.764 | 0.09804 | -0.022 | 7.793

## 10. Re 100k Mach 0.00 (2)
BIGFOIL.COM POLAR EXPORT
HN-217
HN-217 |  |  |  | Cl Max: | 1.1378 | at alpha= | 9.5 | deg
XFOIL ncrit=9 |  |  |  | L/D Max: | 57.1726 | at alpha= | 5 | deg
Re: | 100000 |  |  | Cd Min: | 0.18902 | at alpha= | 14.5 | deg
Mach: | 0 |  |  | Cl=0 at alpha= | -99 | deg
|  |  |  | @ Cl=0.1, Cd= | 0.01495
|  |  |  | @ Cl=0.4, Cd= | 0.016083
|  |  |  | @ Cl=0.6, Cd= | 0.014713
alpha (deg) | Cl | Cd | Cm | Cl/Cd
0 | 0.1092 | 0.01495 | -0.0418 | 7.3043
0.5 | 0.2021 | 0.01571 | -0.0503 | 12.8644
1 | 0.2932 | 0.01613 | -0.0578 | 18.1773
1.5 | 0.3863 | 0.01615 | -0.0649 | 23.9195
2 | 0.4826 | 0.01568 | -0.0719 | 30.7781
2.5 | 0.5683 | 0.01498 | -0.0759 | 37.9372
3 | 0.6383 | 0.01439 | -0.0767 | 44.3572
3.5 | 0.701 | 0.01399 | -0.0758 | 50.1072
4 | 0.7559 | 0.01395 | -0.0737 | 54.1864
4.5 | 0.8059 | 0.01426 | -0.071 | 56.5147
5 | 0.8513 | 0.01489 | -0.0677 | 57.1726
5.5 | 0.8927 | 0.01584 | -0.0642 | 56.3573
6 | 0.9292 | 0.01723 | -0.0604 | 53.9292
6.5 | 0.9604 | 0.01943 | -0.0564 | 49.4287
7 | 0.9887 | 0.02288 | -0.0523 | 43.2124
7.5 | 1.0227 | 0.02702 | -0.0488 | 37.8497
8 | 1.0632 | 0.0318 | -0.0464 | 33.434
8.5 | 1.1063 | 0.03819 | -0.0444 | 28.9683
9 | 1.1305 | 0.04462 | -0.04 | 25.3362
9.5 | 1.1378 | 0.05302 | -0.035 | 21.4598
10 | 1.126 | 0.06183 | -0.03 | 18.2112
10.5 | 1.0984 | 0.07027 | -0.0252 | 15.6311
11 | 1.0757 | 0.07884 | -0.0232 | 13.6441
11.5 | 1.0129 | 0.09007 | -0.0287 | 11.2457
12 | 0.9298 | 0.11994 | -0.0517 | 7.7522
12.5 | 0.9296 | 0.13063 | -0.0539 | 7.1163
13 | 0.9108 | 0.16153 | -0.069 | 5.6386
13.5 | 0.8887 | 0.17156 | -0.0802 | 5.1801
14 | 0.9221 | 0.18126 | -0.0775 | 5.0872
14.5 | 0.9039 | 0.18902 | -0.0889 | 4.782

## 11. Re 100k Mach 0.10 (1)
BIGFOIL.COM POLAR EXPORT
HN-217
HN-217 |  |  |  | Cl Max: | 0.992 | at alpha= | 5.5 | deg
JavaFoil+Calcfoil stall+Eppler ext transition |  |  |  | L/D Max: | 83.614 | at alpha= | 4.5 | deg
Re: | 100000 |  |  | Cd Min: | 0.01007 | at alpha= | -2 | deg
Mach: | 0.1 |  |  | Cl=0 at alpha= | -3.3113 | deg
|  |  |  | @ Cl=0.1, Cd= | 0.011536
|  |  |  | @ Cl=0.4, Cd= | 0.01126
|  |  |  | @ Cl=0.6, Cd= | 0.010916
alpha (deg) | Cl | Cd | Cm | Cl/Cd
-14.5 | -0.23 | 0.31799 | -0.022 | -0.722
-14 | -0.247 | 0.28462 | -0.022 | -0.867
-13.5 | -0.264 | 0.25698 | -0.022 | -1.028
-13 | -0.282 | 0.23518 | -0.022 | -1.199
-12.5 | -0.3 | 0.2113 | -0.022 | -1.418
-12 | -0.316 | 0.19075 | -0.022 | -1.659
-11.5 | -0.332 | 0.16466 | -0.021 | -2.017
-11 | -0.346 | 0.15109 | -0.022 | -2.289
-10.5 | -0.357 | 0.13173 | -0.022 | -2.709
-10 | -0.364 | 0.11634 | -0.022 | -3.132
-9.5 | -0.368 | 0.10395 | -0.022 | -3.536
-9 | -0.366 | 0.09384 | -0.022 | -3.897
-8.5 | -0.358 | 0.08355 | -0.022 | -4.289
-8 | -0.343 | 0.07357 | -0.023 | -4.667
-7.5 | -0.322 | 0.06804 | -0.023 | -4.727
-7 | -0.295 | 0.06179 | -0.023 | -4.779
-6.5 | -0.265 | 0.05488 | -0.023 | -4.826
-6 | -0.231 | 0.0507 | -0.023 | -4.547
-5.5 | -0.193 | 0.04662 | -0.024 | -4.137
-5 | -0.152 | 0.04331 | -0.025 | -3.52
-4.5 | -0.11 | 0.04066 | -0.027 | -2.701
-4 | -0.065 | 0.03721 | -0.029 | -1.76
-3.5 | -0.02 | 0.0357 | -0.032 | -0.557
-3 | 0.033 | 0.01198 | -0.077 | 2.761
-2.5 | 0.092 | 0.01177 | -0.078 | 7.773
-2 | 0.15 | 0.01007 | -0.078 | 14.912
-1.5 | 0.209 | 0.01019 | -0.078 | 20.498
-1 | 0.268 | 0.01015 | -0.079 | 26.369
-0.5 | 0.326 | 0.01079 | -0.079 | 30.222
0 | 0.384 | 0.01084 | -0.079 | 35.441
0.5 | 0.443 | 0.01239 | -0.08 | 35.774
1 | 0.502 | 0.01232 | -0.08 | 40.703
1.5 | 0.56 | 0.01113 | -0.08 | 50.316
2 | 0.618 | 0.01082 | -0.081 | 57.122
2.5 | 0.676 | 0.01058 | -0.081 | 63.905
3 | 0.733 | 0.01043 | -0.081 | 70.288
3.5 | 0.79 | 0.01024 | -0.082 | 77.186
4 | 0.846 | 0.01035 | -0.082 | 81.732
4.5 | 0.899 | 0.01075 | -0.082 | 83.614
5 | 0.949 | 0.01169 | -0.083 | 81.126
5.5 | 0.992 | 0.01214 | -0.083 | 81.664
6 | 0.824 | 0.0439 | -0.031 | 18.768
6.5 | 0.845 | 0.04801 | -0.024 | 17.607
7 | 0.86 | 0.05244 | -0.021 | 16.405
7.5 | 0.867 | 0.05816 | -0.02 | 14.906
8 | 0.865 | 0.06452 | -0.02 | 13.407
8.5 | 0.854 | 0.07238 | -0.021 | 11.802
9 | 0.835 | 0.08164 | -0.021 | 10.229
9.5 | 0.809 | 0.09281 | -0.022 | 8.712
10 | 0.775 | 0.10434 | -0.022 | 7.432
10.5 | 0.737 | 0.10099 | -0.023 | 7.302

## 12. Re 100k Mach 0.10 (2)
BIGFOIL.COM POLAR EXPORT
HN-217
HN-217 |  |  |  | Cl Max: | 1.1337 | at alpha= | 9.5 | deg
XFOIL ncrit=9 |  |  |  | L/D Max: | 57 | at alpha= | 5 | deg
Re: | 100000 |  |  | Cd Min: | 0.25461 | at alpha= | -20 | deg
Mach: | 0.1 |  |  | Cl=0 at alpha= | -0.75558 | deg
|  |  |  | @ Cl=0.1, Cd= | 0.014892
|  |  |  | @ Cl=0.4, Cd= | 0.016118
|  |  |  | @ Cl=0.6, Cd= | 0.014749
alpha (deg) | Cl | Cd | Cm | Cl/Cd
-20 | -0.6995 | 0.25461 | 0.0334 | -2.7473
-19.5 | -0.6896 | 0.2531 | 0.0284 | -2.7246
-19 | -0.6646 | 0.23697 | 0.0271 | -2.8046
-18.5 | -0.6454 | 0.22819 | 0.0252 | -2.8283
-18 | -0.6288 | 0.22181 | 0.0222 | -2.8349
-17.5 | -0.6126 | 0.21555 | 0.0189 | -2.842
-17 | -0.5969 | 0.20935 | 0.0155 | -2.8512
-16.5 | -0.5826 | 0.2039 | 0.0116 | -2.8573
-16 | -0.5747 | 0.20118 | 0.0065 | -2.8566
-15.5 | -0.5716 | 0.19895 | 0.0017 | -2.8731
-15 | -0.5439 | 0.18456 | 0.0014 | -2.947
-14.5 | -0.5254 | 0.17664 | 0.0003 | -2.9744
-14 | -0.5117 | 0.17004 | -0.0021 | -3.0093
-13.5 | -0.501 | 0.164 | -0.0052 | -3.0549
-13 | -0.5043 | 0.16134 | -0.0108 | -3.1257
-12.5 | -0.486 | 0.15097 | -0.0115 | -3.2192
-12 | -0.4684 | 0.14344 | -0.0118 | -3.2655
-11.5 | -0.4632 | 0.13755 | -0.015 | -3.3675
-11 | -0.4734 | 0.1341 | -0.0216 | -3.5302
-10.5 | -0.4472 | 0.12317 | -0.0187 | -3.6308
-10 | -0.4393 | 0.1168 | -0.0204 | -3.7611
-9.5 | -0.4539 | 0.11247 | -0.0272 | -4.0357
-9 | -0.4334 | 0.10339 | -0.0246 | -4.1919
-8 | -0.4671 | 0.09315 | -0.0338 | -5.0145
-7.5 | -0.4394 | 0.08512 | -0.027 | -5.1621
-7 | -0.4688 | 0.07846 | -0.0402 | -5.975
-6.5 | -0.4508 | 0.07176 | -0.0321 | -6.2821
-6 | -0.4473 | 0.06477 | -0.0344 | -6.906
-5 | -0.4169 | 0.05124 | -0.0386 | -8.1362
-4.5 | -0.3468 | 0.03207 | -0.0474 | -10.8138
-4 | -0.2957 | 0.02607 | -0.0467 | -11.3425
-3.5 | -0.2436 | 0.02191 | -0.0458 | -11.1182
-3 | -0.1921 | 0.01916 | -0.0446 | -10.0261
-2.5 | -0.1422 | 0.01693 | -0.0434 | -8.3993
-2 | -0.1023 | 0.01336 | -0.0401 | -7.6572
-1.5 | -0.0694 | 0.01288 | -0.0342 | -5.3882
-1 | -0.0219 | 0.01333 | -0.0344 | -1.6429
-0.5 | 0.0229 | 0.01396 | -0.0343 | 1.6404
0 | 0.1131 | 0.01505 | -0.0427 | 7.515
0.5 | 0.2061 | 0.01577 | -0.0511 | 13.0691
1 | 0.2967 | 0.01615 | -0.0584 | 18.3715
1.5 | 0.3876 | 0.01618 | -0.0651 | 23.9555
2 | 0.4842 | 0.0157 | -0.0719 | 30.8408
2.5 | 0.5669 | 0.01507 | -0.0754 | 37.6178
3 | 0.6443 | 0.01432 | -0.0772 | 44.993
3.5 | 0.7042 | 0.01402 | -0.0759 | 50.2282
4.5 | 0.8096 | 0.01433 | -0.0709 | 56.4969
5 | 0.855 | 0.015 | -0.0676 | 57
5.5 | 0.8962 | 0.01598 | -0.064 | 56.0826
6 | 0.9324 | 0.01743 | -0.06 | 53.494
6.5 | 0.9633 | 0.01974 | -0.056 | 48.7994
7 | 0.9912 | 0.02339 | -0.0517 | 42.3771
7.5 | 1.0265 | 0.0274 | -0.0483 | 37.4635
8 | 1.068 | 0.03247 | -0.0458 | 32.8919
8.5 | 1.1094 | 0.03927 | -0.0437 | 28.2506
9 | 1.1302 | 0.04564 | -0.0389 | 24.7634
9.5 | 1.1337 | 0.05403 | -0.0338 | 20.9828
10 | 1.1182 | 0.06262 | -0.0287 | 17.8569
10.5 | 1.0864 | 0.07064 | -0.0241 | 15.3794
12 | 0.9265 | 0.12167 | -0.0529 | 7.6149
12.5 | 0.9243 | 0.13326 | -0.0564 | 6.9361
13 | 0.9136 | 0.16243 | -0.0691 | 5.6246
13.5 | 0.8895 | 0.17242 | -0.081 | 5.1589
14 | 0.9251 | 0.18224 | -0.0778 | 5.0763
14.5 | 0.9054 | 0.1898 | -0.0897 | 4.7703

## 13. Re 100k Mach 0.25 (1)
BIGFOIL.COM POLAR EXPORT
HN-217
HN-217 |  |  |  | Cl Max: | 1.013 | at alpha= | 5.5 | deg
JavaFoil+Calcfoil stall+Eppler ext transition |  |  |  | L/D Max: | 82.705 | at alpha= | 4.5 | deg
Re: | 100000 |  |  | Cd Min: | 0.01016 | at alpha= | -2 | deg
Mach: | 0.25 |  |  | Cl=0 at alpha= | -3.3148 | deg
|  |  |  | @ Cl=0.1, Cd= | 0.011717
|  |  |  | @ Cl=0.4, Cd= | 0.011088
|  |  |  | @ Cl=0.6, Cd= | 0.11858
alpha (deg) | Cl | Cd | Cm | Cl/Cd
-13.5 | -0.057 | 0.22926 | -0.026 | -0.248
-13 | -0.054 | 0.1978 | -0.026 | -0.273
-12.5 | -0.051 | 0.18828 | -0.026 | -0.272
-12 | -0.049 | 0.16726 | -0.025 | -0.29
-11.5 | -0.122 | 0.15235 | -0.024 | -0.804
-11 | -0.177 | 0.25559 | -0.023 | -0.694
-10.5 | -0.221 | 0.20779 | -0.023 | -1.065
-10 | -0.258 | 0.16951 | -0.023 | -1.524
-9.5 | -0.288 | 0.13873 | -0.023 | -2.073
-9 | -0.308 | 0.11692 | -0.023 | -2.638
-8.5 | -0.32 | 0.101 | -0.024 | -3.168
-8 | -0.319 | 0.08431 | -0.023 | -3.783
-7.5 | -0.307 | 0.07417 | -0.023 | -4.142
-7 | -0.288 | 0.06607 | -0.023 | -4.362
-6.5 | -0.263 | 0.0581 | -0.024 | -4.519
-6 | -0.231 | 0.05249 | -0.024 | -4.404
-5.5 | -0.195 | 0.04792 | -0.024 | -4.07
-5 | -0.155 | 0.04403 | -0.025 | -3.522
-4.5 | -0.112 | 0.0412 | -0.027 | -2.722
-4 | -0.067 | 0.0376 | -0.03 | -1.784
-3.5 | -0.02 | 0.03595 | -0.032 | -0.568
-3 | 0.034 | 0.01203 | -0.079 | 2.823
-2.5 | 0.094 | 0.01189 | -0.08 | 7.902
-2 | 0.154 | 0.01016 | -0.08 | 15.185
-1.5 | 0.215 | 0.01029 | -0.08 | 20.855
-1 | 0.275 | 0.01021 | -0.081 | 26.943
-0.5 | 0.335 | 0.0109 | -0.081 | 30.764
0 | 0.395 | 0.01095 | -0.082 | 36.042
0.5 | 0.455 | 0.0126 | -0.082 | 36.124
1 | 0.515 | 0.01259 | -0.082 | 40.94
1.5 | 0.575 | 0.01132 | -0.083 | 50.795
2 | 0.635 | 0.01099 | -0.083 | 57.783
2.5 | 0.694 | 0.0108 | -0.083 | 64.27
3 | 0.753 | 0.01069 | -0.084 | 70.498
3.5 | 0.812 | 0.01046 | -0.084 | 77.568
4 | 0.869 | 0.01063 | -0.084 | 81.705
4.5 | 0.923 | 0.01115 | -0.085 | 82.705
5 | 0.972 | 0.01221 | -0.085 | 79.577
5.5 | 1.013 | 0.01254 | -0.085 | 80.792
6 | 0.836 | 0.04489 | -0.028 | 18.63
6.5 | 0.852 | 0.04928 | -0.022 | 17.284
7 | 0.856 | 0.05527 | -0.021 | 15.49
7.5 | 0.847 | 0.06237 | -0.021 | 13.583
8 | 0.823 | 0.07221 | -0.021 | 11.404
8.5 | 0.784 | 0.08346 | -0.022 | 9.399
9 | 0.73 | 0.09896 | -0.022 | 7.381
9.5 | 0.663 | 0.09505 | -0.024 | 6.973
10 | 0.584 | 0.10638 | -0.024 | 5.486
10.5 | 0.495 | 0.11858 | -0.024 | 4.176

## 14. Re 100k Mach 0.25 (2)
BIGFOIL.COM POLAR EXPORT
HN-217
HN-217 |  |  |  | Cl Max: | 1.1204 | at alpha= | 9 | deg
XFOIL ncrit=9 |  |  |  | L/D Max: | 56.1992 | at alpha= | 4.5 | deg
Re: | 100000 |  |  | Cd Min: | 0.2624 | at alpha= | -20 | deg
Mach: | 0.25 |  |  | Cl=0 at alpha= | -0.74655 | deg
|  |  |  | @ Cl=0.1, Cd= | 0.015076
|  |  |  | @ Cl=0.4, Cd= | 0.016184
|  |  |  | @ Cl=0.6, Cd= | 0.014876
alpha (deg) | Cl | Cd | Cm | Cl/Cd
-20 | -0.7158 | 0.2624 | 0.0343 | -2.7279
-19.5 | -0.6971 | 0.25234 | 0.0308 | -2.7625
-19 | -0.6728 | 0.23839 | 0.0299 | -2.8223
-18.5 | -0.6549 | 0.23148 | 0.0268 | -2.8292
-18 | -0.6376 | 0.22504 | 0.0234 | -2.8333
-17.5 | -0.6207 | 0.21864 | 0.0199 | -2.8389
-17 | -0.6044 | 0.21262 | 0.0161 | -2.8426
-16.5 | -0.5924 | 0.20906 | 0.0111 | -2.8336
-16 | -0.5862 | 0.20702 | 0.006 | -2.8316
-15.5 | -0.5814 | 0.20412 | 0.0013 | -2.8483
-15 | -0.5426 | 0.18559 | 0.0033 | -2.9236
-14.5 | -0.5269 | 0.17881 | 0.0009 | -2.9467
-14 | -0.5133 | 0.17232 | -0.002 | -2.9788
-13.5 | -0.5081 | 0.16841 | -0.0068 | -3.017
-13 | -0.5125 | 0.16607 | -0.0125 | -3.086
-12.5 | -0.4769 | 0.15196 | -0.0097 | -3.1383
-12 | -0.4665 | 0.14553 | -0.0121 | -3.2055
-11.5 | -0.4718 | 0.14201 | -0.0177 | -3.3223
-11 | -0.4562 | 0.13251 | -0.0183 | -3.4428
-10.5 | -0.4396 | 0.125 | -0.0183 | -3.5168
-10 | -0.4431 | 0.12005 | -0.0229 | -3.691
-9.5 | -0.4391 | 0.11239 | -0.0249 | -3.9069
-9 | -0.4223 | 0.10531 | -0.0238 | -4.0101
-8.5 | -0.4432 | 0.10121 | -0.0304 | -4.379
-8 | -0.4204 | 0.09255 | -0.0266 | -4.5424
-7.5 | -0.439 | 0.08779 | -0.0291 | -5.0006
-7 | -0.438 | 0.08113 | -0.0271 | -5.3987
-6.5 | -0.4618 | 0.07469 | -0.0399 | -6.1829
-6 | -0.4547 | 0.06742 | -0.0392 | -6.7443
-5.5 | -0.4401 | 0.06109 | -0.0337 | -7.2041
-5 | -0.4259 | 0.05432 | -0.0363 | -7.8406
-4.5 | -0.367 | 0.03691 | -0.0465 | -9.9431
-4 | -0.3138 | 0.02846 | -0.0472 | -11.026
-3.5 | -0.2599 | 0.02356 | -0.0467 | -11.0314
-3 | -0.2051 | 0.02039 | -0.0454 | -10.0589
-2.5 | -0.1534 | 0.01788 | -0.0442 | -8.5794
-2 | -0.1006 | 0.01437 | -0.0443 | -7.0007
-1.5 | -0.0792 | 0.01312 | -0.0343 | -6.0366
-1 | -0.0294 | 0.01358 | -0.0347 | -2.1649
-0.5 | 0.0286 | 0.01435 | -0.0369 | 1.993
0 | 0.128 | 0.01536 | -0.0465 | 8.3333
0.5 | 0.2228 | 0.016 | -0.0547 | 13.925
1 | 0.3161 | 0.01629 | -0.0619 | 19.4045
1.5 | 0.4109 | 0.01617 | -0.0687 | 25.4113
2 | 0.506 | 0.01562 | -0.0745 | 32.3944
2.5 | 0.5882 | 0.01497 | -0.0772 | 39.2919
3 | 0.6611 | 0.01439 | -0.0777 | 45.9416
3.5 | 0.7234 | 0.01415 | -0.0762 | 51.1237
4 | 0.7789 | 0.01428 | -0.0736 | 54.5448
4.5 | 0.8295 | 0.01476 | -0.0704 | 56.1992
5 | 0.8745 | 0.01558 | -0.0666 | 56.1297
5.5 | 0.915 | 0.0168 | -0.0624 | 54.4643
6 | 0.9493 | 0.01862 | -0.0579 | 50.9828
6.5 | 0.979 | 0.02155 | -0.0533 | 45.4292
7 | 1.0093 | 0.02547 | -0.0489 | 39.627
7.5 | 1.0498 | 0.03046 | -0.0456 | 34.4649
8 | 1.0899 | 0.03628 | -0.0424 | 30.0413
8.5 | 1.1186 | 0.04309 | -0.0387 | 25.9596
9 | 1.1204 | 0.05091 | -0.0333 | 22.0075
9.5 | 1.1037 | 0.05838 | -0.0276 | 18.9054
10 | 1.0712 | 0.06599 | -0.0232 | 16.2328
10.5 | 1.0338 | 0.07535 | -0.0238 | 13.72
11 | 0.9985 | 0.08723 | -0.0294 | 11.4467
11.5 | 0.9309 | 0.11354 | -0.0498 | 8.1989
12 | 0.9205 | 0.12763 | -0.0563 | 7.2123
13 | 0.8885 | 0.16713 | -0.0804 | 5.3162
13.5 | 0.9047 | 0.177 | -0.0826 | 5.1113
14 | 0.9195 | 0.18519 | -0.0854 | 4.9652

## 15. Re 100k Mach 0.50 (1)
BIGFOIL.COM POLAR EXPORT
HN-217
HN-217 |  |  |  | Cl Max: | 1.275 | at alpha= | 20 | deg
JavaFoil+Calcfoil stall+Eppler ext transition |  |  |  | L/D Max: | 79.429 | at alpha= | 4 | deg
Re: | 100000 |  |  | Cd Min: | 0.01041 | at alpha= | -1.5 | deg
Mach: | 0.5 |  |  | Cl=0 at alpha= | -3.283 | deg
|  |  |  | @ Cl=0.1, Cd= | 0.013718
|  |  |  | @ Cl=0.4, Cd= | 0.010876
|  |  |  | @ Cl=0.6, Cd= | 0.013208
alpha (deg) | Cl | Cd | Cm | Cl/Cd
-20 | -0.86 | 0.34465 | -0.041 | -2.497
-19.5 | -0.836 | 0.33072 | -0.041 | -2.528
-19 | -0.811 | 0.3263 | -0.041 | -2.486
-18.5 | -0.787 | 0.32207 | -0.041 | -2.443
-18 | -0.76 | 0.3033 | -0.04 | -2.507
-17.5 | -0.735 | 0.29439 | -0.04 | -2.497
-17 | -0.71 | 0.29104 | -0.04 | -2.44
-16.5 | -0.685 | 0.28418 | -0.04 | -2.411
-16 | -0.66 | 0.28009 | -0.04 | -2.357
-15.5 | -0.635 | 0.27621 | -0.04 | -2.3
-15 | -0.609 | 0.26084 | -0.038 | -2.333
-14.5 | -0.583 | 0.24711 | -0.038 | -2.361
-14 | -0.558 | 0.24245 | -0.039 | -2.302
-13.5 | -0.533 | 0.23852 | -0.039 | -2.234
-13 | -0.507 | 0.23113 | -0.039 | -2.195
-12.5 | -0.481 | 0.20856 | -0.036 | -2.305
-12 | -0.455 | 0.2038 | -0.036 | -2.234
-11.5 | -0.43 | 0.20182 | -0.036 | -2.129
-11 | -0.404 | 0.19865 | -0.037 | -2.034
-10.5 | -0.378 | 0.19422 | -0.037 | -1.948
-10 | -0.352 | 0.17429 | -0.034 | -2.019
-9.5 | -0.326 | 0.17172 | -0.034 | -1.899
-9 | -0.3 | 0.17003 | -0.034 | -1.766
-8.5 | -0.274 | 0.16662 | -0.034 | -1.646
-8 | -0.248 | 0.1481 | -0.031 | -1.674
-7.5 | -0.222 | 0.14586 | -0.031 | -1.522
-7 | -0.196 | 0.14375 | -0.031 | -1.362
-6.5 | -0.17 | 0.1414 | -0.031 | -1.2
-6 | -0.143 | 0.12576 | -0.028 | -1.139
-5.5 | -0.117 | 0.11326 | -0.029 | -1.033
-5 | -0.152 | 0.05589 | -0.027 | -2.725
-4.5 | -0.119 | 0.04583 | -0.027 | -2.588
-4 | -0.073 | 0.04128 | -0.03 | -1.769
-3.5 | -0.023 | 0.03822 | -0.033 | -0.589
-3 | 0.03 | 0.03469 | -0.037 | 0.874
-2.5 | 0.105 | 0.01222 | -0.089 | 8.575
-2 | 0.172 | 0.01046 | -0.089 | 16.467
-1.5 | 0.24 | 0.01041 | -0.09 | 23.05
-1 | 0.307 | 0.0105 | -0.09 | 29.266
-0.5 | 0.375 | 0.01052 | -0.091 | 35.615
0 | 0.441 | 0.01146 | -0.091 | 38.474
0.5 | 0.508 | 0.01164 | -0.092 | 43.675
1 | 0.576 | 0.01381 | -0.092 | 41.688
1.5 | 0.643 | 0.01213 | -0.092 | 52.956
2 | 0.709 | 0.0119 | -0.093 | 59.613
2.5 | 0.775 | 0.01184 | -0.093 | 65.491
3 | 0.841 | 0.01183 | -0.094 | 71.102
3.5 | 0.905 | 0.01204 | -0.094 | 75.175
4 | 0.966 | 0.01216 | -0.094 | 79.429
4.5 | 1.017 | 0.01692 | -0.094 | 60.13
5 | 1.056 | 0.0206 | -0.095 | 51.256
5.5 | 0.852 | 0.04684 | -0.028 | 18.188
6 | 0.766 | 0.06299 | -0.024 | 12.165
6.5 | 0.526 | 0.07376 | -0.026 | 7.128
7 | 0.553 | 0.12753 | -0.03 | 4.337
7.5 | 0.58 | 0.13046 | -0.03 | 4.447
8 | 0.608 | 0.14759 | -0.035 | 4.118
8.5 | 0.635 | 0.15058 | -0.035 | 4.216
9 | 0.663 | 0.16774 | -0.04 | 3.952
9.5 | 0.69 | 0.18273 | -0.04 | 3.776
10 | 0.717 | 0.18567 | -0.04 | 3.862
10.5 | 0.746 | 0.19938 | -0.044 | 3.739
11 | 0.773 | 0.20278 | -0.044 | 3.81
11.5 | 0.8 | 0.20631 | -0.045 | 3.877
12 | 0.829 | 0.23862 | -0.048 | 3.473
12.5 | 0.856 | 0.24198 | -0.048 | 3.537
13 | 0.883 | 0.24203 | -0.049 | 3.649
13.5 | 0.912 | 0.25538 | -0.052 | 3.573
14 | 0.94 | 0.27407 | -0.052 | 3.429
14.5 | 0.967 | 0.27885 | -0.052 | 3.467
15 | 0.995 | 0.28402 | -0.053 | 3.503
15.5 | 1.024 | 0.30867 | -0.055 | 3.317
16 | 1.051 | 0.31033 | -0.056 | 3.387
16.5 | 1.078 | 0.30941 | -0.056 | 3.486
17 | 1.106 | 0.31811 | -0.057 | 3.478
17.5 | 1.136 | 0.33563 | -0.059 | 3.385
18 | 1.163 | 0.3371 | -0.059 | 3.45
18.5 | 1.19 | 0.33878 | -0.059 | 3.513
19 | 1.218 | 0.3504 | -0.06 | 3.475
19.5 | 1.249 | 0.37219 | -0.062 | 3.355
20 | 1.275 | 0.37049 | -0.062 | 3.442

## 16. Re 100k Mach 0.50 (2)
BIGFOIL.COM POLAR EXPORT
HN-217
HN-217 |  |  |  | Cl Max: | 1.2018 | at alpha= | 20 | deg
XFOIL ncrit=9 |  |  |  | L/D Max: | 53.4496 | at alpha= | 4 | deg
Re: | 100000 |  |  | Cd Min: | 0.31699 | at alpha= | 20 | deg
Mach: | 0.5 |  |  | Cl=0 at alpha= | -0.86181 | deg
|  |  |  | @ Cl=0.1, Cd= | 0.016004
|  |  |  | @ Cl=0.4, Cd= | 0.016576
|  |  |  | @ Cl=0.6, Cd= | 0.01551
alpha (deg) | Cl | Cd | Cm | Cl/Cd
-20 | -0.7702 | 0.27279 | 0.0466 | -2.8234
-19.5 | -0.7487 | 0.26499 | 0.0422 | -2.8254
-19 | -0.7274 | 0.25734 | 0.0377 | -2.8266
-18.5 | -0.7062 | 0.24995 | 0.033 | -2.8254
-18 | -0.6866 | 0.2445 | 0.0276 | -2.8082
-17.5 | -0.6717 | 0.242 | 0.0216 | -2.7756
-16.5 | -0.6245 | 0.21966 | 0.0159 | -2.843
-16 | -0.6032 | 0.21152 | 0.0128 | -2.8517
-15.5 | -0.5832 | 0.20411 | 0.0092 | -2.8573
-15 | -0.5646 | 0.19725 | 0.0052 | -2.8624
-14.5 | -0.555 | 0.19449 | -0.0007 | -2.8536
-14 | -0.5307 | 0.18276 | -0.0023 | -2.9038
-13.5 | -0.51 | 0.1746 | -0.0042 | -2.921
-13 | -0.4956 | 0.16827 | -0.0079 | -2.9453
-12.5 | -0.498 | 0.16673 | -0.0137 | -2.9869
-12 | -0.4655 | 0.1532 | -0.0131 | -3.0385
-11.5 | -0.4499 | 0.14597 | -0.015 | -3.0821
-11 | -0.4524 | 0.14255 | -0.0202 | -3.1736
-10.5 | -0.4297 | 0.13217 | -0.0201 | -3.2511
-10 | -0.4166 | 0.12526 | -0.0214 | -3.3259
-9.5 | -0.4337 | 0.12298 | -0.0281 | -3.5266
-9 | -0.3991 | 0.11165 | -0.0246 | -3.5746
-8.5 | -0.4159 | 0.10839 | -0.0302 | -3.8371
-8 | -0.398 | 0.10016 | -0.0284 | -3.9736
-7.5 | -0.3857 | 0.09284 | -0.0272 | -4.1545
-7 | -0.396 | 0.08742 | -0.0284 | -4.5299
-6.5 | -0.4182 | 0.08363 | -0.0278 | -5.0006
-6 | -0.4092 | 0.0766 | -0.0237 | -5.342
-5.5 | -0.4223 | 0.07088 | -0.0238 | -5.958
-5 | -0.4293 | 0.06483 | -0.0242 | -6.6219
-4.5 | -0.411 | 0.04951 | -0.0419 | -8.3014
-4 | -0.3832 | 0.04059 | -0.0437 | -9.4407
-3.5 | -0.3345 | 0.03247 | -0.0469 | -10.3018
-3 | -0.2745 | 0.02646 | -0.0482 | -10.3741
-2.5 | -0.2092 | 0.02225 | -0.048 | -9.4022
-2 | -0.1496 | 0.01952 | -0.0466 | -7.6639
-1.5 | -0.0909 | 0.01727 | -0.0459 | -5.2635
-1 | -0.0309 | 0.01504 | -0.042 | -2.0545
-0.5 | 0.0809 | 0.0159 | -0.0522 | 5.0881
0 | 0.1861 | 0.01647 | -0.0606 | 11.2993
0.5 | 0.2886 | 0.01674 | -0.0679 | 17.2401
1 | 0.3932 | 0.01661 | -0.0746 | 23.6725
1.5 | 0.4985 | 0.01608 | -0.0803 | 31.0012
2 | 0.5854 | 0.01558 | -0.082 | 37.5738
2.5 | 0.6643 | 0.0152 | -0.0816 | 43.7039
3 | 0.7366 | 0.01508 | -0.0798 | 48.8462
3.5 | 0.801 | 0.01537 | -0.0766 | 52.1145
4 | 0.8584 | 0.01606 | -0.0723 | 53.4496
4.5 | 0.9097 | 0.01711 | -0.0672 | 53.1677
5 | 0.9541 | 0.01868 | -0.0614 | 51.076
5.5 | 0.9909 | 0.02099 | -0.055 | 47.2082
6 | 1.0215 | 0.02436 | -0.0484 | 41.9335
6.5 | 1.0535 | 0.02913 | -0.0421 | 36.1655
7 | 1.0834 | 0.03538 | -0.0365 | 30.6218
7.5 | 1.089 | 0.04203 | -0.0302 | 25.9101
8 | 1.0666 | 0.04946 | -0.0243 | 21.5649
8.5 | 1.0323 | 0.05836 | -0.0232 | 17.6885
9 | 0.9944 | 0.06983 | -0.0283 | 14.2403
9.5 | 0.9595 | 0.08405 | -0.0381 | 11.4158
10 | 0.9331 | 0.09971 | -0.0487 | 9.3581
10.5 | 0.9175 | 0.11486 | -0.0576 | 7.988
11 | 0.9103 | 0.12859 | -0.0652 | 7.0791
11.5 | 0.9085 | 0.14163 | -0.0724 | 6.4146
12 | 0.9113 | 0.15406 | -0.0794 | 5.9152
12.5 | 0.9269 | 0.16504 | -0.0832 | 5.6162
13 | 0.9314 | 0.18359 | -0.0947 | 5.0733
13.5 | 0.9373 | 0.19238 | -0.1019 | 4.8721
14 | 0.9647 | 0.2033 | -0.1042 | 4.7452
14.5 | 0.9717 | 0.21169 | -0.112 | 4.5902
15 | 1.009 | 0.22563 | -0.112 | 4.4719
15.5 | 1.0089 | 0.23008 | -0.1226 | 4.385
16 | 1.0315 | 0.23955 | -0.1268 | 4.306
16.5 | 1.0604 | 0.25316 | -0.1293 | 4.1887
17 | 1.0695 | 0.25796 | -0.1388 | 4.146
17.5 | 1.0922 | 0.26727 | -0.1436 | 4.0865
18 | 1.1256 | 0.28449 | -0.1447 | 3.9566
18.5 | 1.1339 | 0.28615 | -0.155 | 3.9626
19 | 1.1547 | 0.29467 | -0.1612 | 3.9186
19.5 | 1.1818 | 0.30729 | -0.1639 | 3.8459
20 | 1.2018 | 0.31699 | -0.1701 | 3.7913

## 17. Re 250k Mach 0.00 (1)
BIGFOIL.COM POLAR EXPORT
HN-217
HN-217 |  |  |  | Cl Max: | 1.025 | at alpha= | 6 | deg
JavaFoil+Calcfoil stall+Eppler ext transition |  |  |  | L/D Max: | 109.03 | at alpha= | 4 | deg
Re: | 250000 |  |  | Cd Min: | 0.0074 | at alpha= | -2 | deg
Mach: | 0 |  |  | Cl=0 at alpha= | -3.2845 | deg
|  |  |  | @ Cl=0.1, Cd= | 0.0090559
|  |  |  | @ Cl=0.4, Cd= | 0.0085512
|  |  |  | @ Cl=0.6, Cd= | 0.0078288
alpha (deg) | Cl | Cd | Cm | Cl/Cd
-14.5 | -0.265 | 0.15871 | -0.024 | -1.669
-14 | -0.28 | 0.14559 | -0.024 | -1.925
-13.5 | -0.296 | 0.13934 | -0.023 | -2.123
-13 | -0.311 | 0.16683 | -0.023 | -1.866
-12.5 | -0.326 | 0.15062 | -0.023 | -2.166
-12 | -0.34 | 0.13687 | -0.023 | -2.487
-11.5 | -0.353 | 0.12403 | -0.023 | -2.847
-11 | -0.364 | 0.11139 | -0.023 | -3.266
-10.5 | -0.372 | 0.10222 | -0.023 | -3.637
-10 | -0.376 | 0.09131 | -0.023 | -4.121
-9.5 | -0.377 | 0.08277 | -0.023 | -4.551
-9 | -0.372 | 0.07519 | -0.023 | -4.952
-8.5 | -0.363 | 0.06986 | -0.023 | -5.192
-8 | -0.346 | 0.0631 | -0.023 | -5.484
-7.5 | -0.323 | 0.05754 | -0.023 | -5.616
-7 | -0.296 | 0.05154 | -0.023 | -5.743
-6.5 | -0.265 | 0.04776 | -0.023 | -5.546
-6 | -0.23 | 0.04448 | -0.024 | -5.176
-5.5 | -0.192 | 0.04134 | -0.025 | -4.653
-5 | -0.152 | 0.0387 | -0.027 | -3.927
-4.5 | -0.109 | 0.03648 | -0.029 | -3
-4 | -0.065 | 0.03478 | -0.032 | -1.877
-3.5 | -0.025 | 0.00977 | -0.077 | -2.526
-3 | 0.033 | 0.0096 | -0.077 | 3.431
-2.5 | 0.091 | 0.00936 | -0.077 | 9.726
-2 | 0.149 | 0.0074 | -0.078 | 20.207
-1.5 | 0.208 | 0.00784 | -0.078 | 26.538
-1 | 0.266 | 0.00785 | -0.078 | 33.915
-0.5 | 0.325 | 0.00866 | -0.079 | 37.476
0 | 0.383 | 0.00856 | -0.079 | 44.736
0.5 | 0.441 | 0.00853 | -0.079 | 51.717
1 | 0.499 | 0.00804 | -0.08 | 62.044
1.5 | 0.557 | 0.00794 | -0.08 | 70.124
2 | 0.615 | 0.00779 | -0.08 | 78.907
2.5 | 0.672 | 0.00765 | -0.081 | 87.848
3 | 0.73 | 0.00762 | -0.081 | 95.811
3.5 | 0.786 | 0.00752 | -0.081 | 104.598
4 | 0.842 | 0.00772 | -0.082 | 109.03
4.5 | 0.895 | 0.00822 | -0.082 | 108.916
5 | 0.944 | 0.00911 | -0.082 | 103.712
5.5 | 0.988 | 0.00998 | -0.083 | 98.923
6 | 1.025 | 0.0103 | -0.083 | 99.525
6.5 | 0.845 | 0.0442 | -0.031 | 19.113
7 | 0.86 | 0.0476 | -0.024 | 18.07
7.5 | 0.869 | 0.05167 | -0.021 | 16.811
8 | 0.869 | 0.05669 | -0.021 | 15.335
8.5 | 0.862 | 0.06223 | -0.021 | 13.852
9 | 0.847 | 0.06548 | -0.022 | 12.936
9.5 | 0.825 | 0.07105 | -0.023 | 11.61
10 | 0.797 | 0.07747 | -0.023 | 10.287
10.5 | 0.764 | 0.08426 | -0.024 | 9.068
11 | 0.728 | 0.09108 | -0.025 | 7.989

## 18. Re 250k Mach 0.00 (2)
BIGFOIL.COM POLAR EXPORT
HN-217
HN-217 |  |  |  | Cl Max: | 1.1748 | at alpha= | 10 | deg
XFOIL ncrit=9 |  |  |  | L/D Max: | 82.2703 | at alpha= | 4 | deg
Re: | 250000 |  |  | Cd Min: | 0.2447 | at alpha= | -20 | deg
Mach: | 0 |  |  | Cl=0 at alpha= | -2.0973 | deg
|  |  |  | @ Cl=0.1, Cd= | 0.009162
|  |  |  | @ Cl=0.4, Cd= | 0.0077886
|  |  |  | @ Cl=0.6, Cd= | 0.0078175
alpha (deg) | Cl | Cd | Cm | Cl/Cd
-20 | -0.6842 | 0.2447 | 0.0344 | -2.7961
-19.5 | -0.6683 | 0.23962 | 0.0298 | -2.789
-19 | -0.6539 | 0.23454 | 0.0254 | -2.788
-18.5 | -0.6415 | 0.22967 | 0.0209 | -2.7931
-18 | -0.6232 | 0.21942 | 0.0189 | -2.8402
-17.5 | -0.606 | 0.21212 | 0.0172 | -2.8569
-17 | -0.5905 | 0.20594 | 0.0143 | -2.8673
-16.5 | -0.5753 | 0.19949 | 0.0112 | -2.8839
-16 | -0.5605 | 0.19291 | 0.0081 | -2.9055
-15.5 | -0.5461 | 0.18645 | 0.0049 | -2.9289
-15 | -0.5338 | 0.18081 | 0.0008 | -2.9523
-14.5 | -0.5253 | 0.17543 | -0.0033 | -2.9944
-14 | -0.5154 | 0.16919 | -0.0065 | -3.0463
-13.5 | -0.5042 | 0.1623 | -0.0094 | -3.1066
-13 | -0.495 | 0.15202 | -0.011 | -3.2562
-12.5 | -0.4786 | 0.1447 | -0.0112 | -3.3075
-12 | -0.4675 | 0.13817 | -0.0127 | -3.3835
-11.5 | -0.4583 | 0.13153 | -0.0146 | -3.4844
-11 | -0.4503 | 0.12477 | -0.0168 | -3.609
-10.5 | -0.4447 | 0.11777 | -0.0196 | -3.776
-10 | -0.4417 | 0.11111 | -0.024 | -3.9753
-9.5 | -0.4381 | 0.10438 | -0.028 | -4.1972
-9 | -0.4359 | 0.09715 | -0.031 | -4.4869
-8.5 | -0.4453 | 0.08749 | -0.0314 | -5.0897
-8 | -0.4387 | 0.08308 | -0.0293 | -5.2805
-7.5 | -0.4531 | 0.07745 | -0.0291 | -5.8502
-7 | -0.4619 | 0.06944 | -0.0345 | -6.6518
-6.5 | -0.4593 | 0.05937 | -0.0421 | -7.7362
-6 | -0.4562 | 0.04837 | -0.0447 | -9.4315
-5.5 | -0.4351 | 0.04321 | -0.0431 | -10.0694
-5 | -0.3966 | 0.03989 | -0.0426 | -9.9423
-4.5 | -0.3613 | 0.03042 | -0.0443 | -11.8771
-4 | -0.2819 | 0.01869 | -0.0459 | -15.0829
-3.5 | -0.2095 | 0.01533 | -0.0492 | -13.666
-3 | -0.1342 | 0.01349 | -0.0533 | -9.9481
-2.5 | -0.0596 | 0.01171 | -0.0578 | -5.0897
-2 | 0.0144 | 0.00987 | -0.0627 | 1.459
-1.5 | 0.079 | 0.0093 | -0.0635 | 8.4946
-1 | 0.1414 | 0.00889 | -0.0633 | 15.9055
-0.5 | 0.2366 | 0.00852 | -0.071 | 27.77
0 | 0.3144 | 0.00817 | -0.0754 | 38.4823
0.5 | 0.3865 | 0.00783 | -0.0783 | 49.3614
1 | 0.4484 | 0.00764 | -0.079 | 58.6911
1.5 | 0.5055 | 0.00758 | -0.0787 | 66.6887
2 | 0.5604 | 0.00766 | -0.0779 | 73.1593
2.5 | 0.6132 | 0.00787 | -0.0767 | 77.9161
3 | 0.6638 | 0.00821 | -0.0753 | 80.8526
3.5 | 0.7131 | 0.00867 | -0.0736 | 82.2491
4 | 0.761 | 0.00925 | -0.0719 | 82.2703
4.5 | 0.8079 | 0.00995 | -0.0701 | 81.196
5 | 0.8535 | 0.01081 | -0.0682 | 78.9547
5.5 | 0.8972 | 0.01192 | -0.0662 | 75.2685
6 | 0.9399 | 0.01331 | -0.0644 | 70.6161
6.5 | 0.9808 | 0.01507 | -0.0624 | 65.0829
7 | 1.0186 | 0.01736 | -0.0597 | 58.6751
7.5 | 1.0545 | 0.0199 | -0.0565 | 52.9899
8 | 1.0851 | 0.02363 | -0.0524 | 45.9204
8.5 | 1.1224 | 0.02747 | -0.0494 | 40.8591
9 | 1.1571 | 0.03149 | -0.0467 | 36.745
9.5 | 1.1722 | 0.03971 | -0.0424 | 29.519
10 | 1.1748 | 0.04663 | -0.037 | 25.1941
10.5 | 1.1587 | 0.05407 | -0.0307 | 21.4296
11 | 1.1382 | 0.05947 | -0.0256 | 19.1391
11.5 | 1.1119 | 0.06644 | -0.0242 | 16.7354
12 | 1.0752 | 0.07714 | -0.0282 | 13.9383
12.5 | 1.0093 | 0.09924 | -0.0441 | 10.1703
13 | 0.9379 | 0.13504 | -0.0655 | 6.9453
13.5 | 0.9096 | 0.16061 | -0.0773 | 5.6634
14 | 0.9198 | 0.16855 | -0.0804 | 5.4571
14.5 | 0.9231 | 0.17959 | -0.0836 | 5.14
15 | 0.9306 | 0.19041 | -0.0896 | 4.8873

## 19. Re 250k Mach 0.10 (1)
BIGFOIL.COM POLAR EXPORT
HN-217
HN-217 |  |  |  | Cl Max: | 1.028 | at alpha= | 6 | deg
JavaFoil+Calcfoil stall+Eppler ext transition |  |  |  | L/D Max: | 109.029 | at alpha= | 4 | deg
Re: | 250000 |  |  | Cd Min: | 0.0074 | at alpha= | -2 | deg
Mach: | 0.1 |  |  | Cl=0 at alpha= | -3.2845 | deg
|  |  |  | @ Cl=0.1, Cd= | 0.0091414
|  |  |  | @ Cl=0.4, Cd= | 0.0085822
|  |  |  | @ Cl=0.6, Cd= | 0.0078697
alpha (deg) | Cl | Cd | Cm | Cl/Cd
-14.5 | -0.23 | 0.1639 | -0.024 | -1.401
-14 | -0.247 | 0.15275 | -0.024 | -1.616
-13.5 | -0.264 | 0.14235 | -0.024 | -1.857
-13 | -0.282 | 0.13338 | -0.024 | -2.115
-12.5 | -0.3 | 0.12383 | -0.024 | -2.42
-12 | -0.317 | 0.14361 | -0.023 | -2.204
-11.5 | -0.332 | 0.13295 | -0.023 | -2.499
-11 | -0.346 | 0.11752 | -0.023 | -2.943
-10.5 | -0.357 | 0.10645 | -0.023 | -3.353
-10 | -0.364 | 0.09391 | -0.023 | -3.88
-9.5 | -0.368 | 0.0844 | -0.023 | -4.355
-9 | -0.366 | 0.07832 | -0.023 | -4.67
-8.5 | -0.358 | 0.0705 | -0.023 | -5.083
-8 | -0.343 | 0.06328 | -0.023 | -5.425
-7.5 | -0.322 | 0.05778 | -0.023 | -5.566
-7 | -0.295 | 0.05254 | -0.023 | -5.622
-6.5 | -0.265 | 0.04819 | -0.023 | -5.495
-6 | -0.231 | 0.04464 | -0.024 | -5.164
-5.5 | -0.193 | 0.04147 | -0.025 | -4.651
-5 | -0.153 | 0.03882 | -0.027 | -3.928
-4.5 | -0.11 | 0.03654 | -0.029 | -3.008
-4 | -0.066 | 0.03481 | -0.032 | -1.884
-3.5 | -0.025 | 0.00981 | -0.077 | -2.525
-3 | 0.033 | 0.0096 | -0.077 | 3.447
-2.5 | 0.092 | 0.00942 | -0.078 | 9.714
-2 | 0.15 | 0.0074 | -0.078 | 20.298
-1.5 | 0.209 | 0.00787 | -0.078 | 26.546
-1 | 0.268 | 0.00786 | -0.079 | 34.04
-0.5 | 0.326 | 0.00868 | -0.079 | 37.568
0 | 0.385 | 0.00859 | -0.079 | 44.778
0.5 | 0.443 | 0.00856 | -0.08 | 51.78
1 | 0.502 | 0.00807 | -0.08 | 62.154
1.5 | 0.56 | 0.00798 | -0.08 | 70.183
2 | 0.618 | 0.00782 | -0.081 | 79.059
2.5 | 0.676 | 0.00769 | -0.081 | 87.859
3 | 0.733 | 0.00765 | -0.081 | 95.822
3.5 | 0.79 | 0.00755 | -0.082 | 104.635
4 | 0.846 | 0.00776 | -0.082 | 109.029
4.5 | 0.899 | 0.00828 | -0.082 | 108.56
5 | 0.949 | 0.00936 | -0.083 | 101.385
5.5 | 0.992 | 0.01004 | -0.083 | 98.745
6 | 1.028 | 0.01036 | -0.083 | 99.211
6.5 | 0.846 | 0.04436 | -0.03 | 19.08
7 | 0.86 | 0.0479 | -0.023 | 17.963
7.5 | 0.867 | 0.0522 | -0.021 | 16.611
8 | 0.865 | 0.05735 | -0.021 | 15.084
8.5 | 0.854 | 0.06095 | -0.022 | 14.017
9 | 0.835 | 0.0661 | -0.023 | 12.637
9.5 | 0.809 | 0.07205 | -0.024 | 11.223
10 | 0.776 | 0.07765 | -0.023 | 9.988
10.5 | 0.737 | 0.08416 | -0.024 | 8.763
11 | 0.696 | 0.09328 | -0.024 | 7.46

## 20. Re 250k Mach 0.10 (2)
BIGFOIL.COM POLAR EXPORT
HN-217
HN-217 |  |  |  | Cl Max: | 1.1692 | at alpha= | 9.5 | deg
XFOIL ncrit=9 |  |  |  | L/D Max: | 82.0504 | at alpha= | 3.5 | deg
Re: | 250000 |  |  | Cd Min: | 0.23338 | at alpha= | 17.5 | deg
Mach: | 0.1 |  |  | Cl=0 at alpha= | -99 | deg
|  |  |  | @ Cl=0.1, Cd= | 0.00816
|  |  |  | @ Cl=0.4, Cd= | 0.0077892
|  |  |  | @ Cl=0.6, Cd= | 0.0078338
alpha (deg) | Cl | Cd | Cm | Cl/Cd
0 | 0.3171 | 0.00816 | -0.0759 | 38.8603
0.5 | 0.39 | 0.00782 | -0.0789 | 49.8721
1 | 0.4516 | 0.00763 | -0.0794 | 59.1874
1.5 | 0.508 | 0.00759 | -0.0789 | 66.9302
2 | 0.5631 | 0.00768 | -0.0781 | 73.3203
2.5 | 0.6159 | 0.0079 | -0.0769 | 77.962
3 | 0.6668 | 0.00825 | -0.0754 | 80.8242
3.5 | 0.7163 | 0.00873 | -0.0737 | 82.0504
4 | 0.7645 | 0.00932 | -0.0719 | 82.0279
4.5 | 0.8118 | 0.01002 | -0.0701 | 81.018
5 | 0.8574 | 0.0109 | -0.0681 | 78.6606
5.5 | 0.9011 | 0.01206 | -0.0661 | 74.7181
6 | 0.944 | 0.01347 | -0.0642 | 70.0817
6.5 | 0.9848 | 0.0153 | -0.062 | 64.366
7 | 1.021 | 0.01782 | -0.0591 | 57.2952
7.5 | 1.0573 | 0.02035 | -0.0558 | 51.9558
8 | 1.0887 | 0.02414 | -0.0517 | 45.0994
8.5 | 1.1262 | 0.02824 | -0.0486 | 39.8796
9 | 1.1593 | 0.03242 | -0.0457 | 35.7588
9.5 | 1.1692 | 0.041 | -0.0409 | 28.5171
10 | 1.1662 | 0.04808 | -0.0351 | 24.2554
10.5 | 1.1456 | 0.05482 | -0.0286 | 20.8975
11 | 1.1219 | 0.06092 | -0.0246 | 18.416
11.5 | 1.0938 | 0.06883 | -0.0249 | 15.8913
12 | 1.0606 | 0.07993 | -0.0304 | 13.2691
12.5 | 1.0134 | 0.09874 | -0.044 | 10.2633
13 | 0.934 | 0.1374 | -0.0671 | 6.7977
13.5 | 0.9078 | 0.16255 | -0.0788 | 5.5847
14 | 0.9191 | 0.17011 | -0.0818 | 5.403
15 | 0.9324 | 0.19138 | -0.0904 | 4.872
15.5 | 0.9411 | 0.20135 | -0.0973 | 4.674
16 | 0.9482 | 0.21097 | -0.1048 | 4.4945
16.5 | 0.9614 | 0.21919 | -0.1095 | 4.3861
17 | 0.9767 | 0.22656 | -0.1135 | 4.311
17.5 | 0.9967 | 0.23338 | -0.1154 | 4.2707

## 21. Re 250k Mach 0.25 (1)
BIGFOIL.COM POLAR EXPORT
HN-217
HN-217 |  |  |  | Cl Max: | 1.045 | at alpha= | 6 | deg
JavaFoil+Calcfoil stall+Eppler ext transition |  |  |  | L/D Max: | 107.765 | at alpha= | 4 | deg
Re: | 250000 |  |  | Cd Min: | 0.00745 | at alpha= | -2 | deg
Mach: | 0.25 |  |  | Cl=0 at alpha= | -3.2881 | deg
|  |  |  | @ Cl=0.1, Cd= | 0.009268
|  |  |  | @ Cl=0.4, Cd= | 0.0087317
|  |  |  | @ Cl=0.6, Cd= | 0.11008
alpha (deg) | Cl | Cd | Cm | Cl/Cd
-13.5 | -0.057 | 0.17866 | -0.027 | -0.318
-13 | -0.054 | 0.15692 | -0.027 | -0.345
-12.5 | -0.051 | 0.1479 | -0.027 | -0.347
-12 | -0.049 | 0.13366 | -0.026 | -0.363
-11.5 | -0.123 | 0.12353 | -0.026 | -0.992
-11 | -0.177 | 0.11355 | -0.025 | -1.562
-10.5 | -0.221 | 0.10247 | -0.025 | -2.161
-10 | -0.258 | 0.09445 | -0.025 | -2.735
-9.5 | -0.288 | 0.10684 | -0.024 | -2.692
-9 | -0.309 | 0.09431 | -0.025 | -3.272
-8.5 | -0.32 | 0.08073 | -0.024 | -3.964
-8 | -0.319 | 0.06994 | -0.024 | -4.561
-7.5 | -0.307 | 0.06271 | -0.024 | -4.899
-7 | -0.288 | 0.05627 | -0.024 | -5.122
-6.5 | -0.263 | 0.05017 | -0.024 | -5.233
-6 | -0.231 | 0.04599 | -0.024 | -5.027
-5.5 | -0.195 | 0.04231 | -0.025 | -4.611
-5 | -0.155 | 0.03932 | -0.026 | -3.945
-4.5 | -0.112 | 0.03689 | -0.029 | -3.042
-4 | -0.067 | 0.03514 | -0.032 | -1.91
-3.5 | -0.025 | 0.00989 | -0.079 | -2.57
-3 | 0.034 | 0.00966 | -0.079 | 3.518
-2.5 | 0.094 | 0.00947 | -0.08 | 9.93
-2 | 0.154 | 0.00745 | -0.08 | 20.715
-1.5 | 0.215 | 0.00794 | -0.081 | 27.03
-1 | 0.275 | 0.00796 | -0.081 | 34.573
-0.5 | 0.335 | 0.00879 | -0.081 | 38.13
0 | 0.395 | 0.00873 | -0.082 | 45.281
0.5 | 0.455 | 0.00875 | -0.082 | 52.065
1 | 0.515 | 0.00827 | -0.082 | 62.31
1.5 | 0.575 | 0.00815 | -0.083 | 70.552
2 | 0.635 | 0.00796 | -0.083 | 79.779
2.5 | 0.694 | 0.0079 | -0.083 | 87.849
3 | 0.753 | 0.00789 | -0.084 | 95.513
3.5 | 0.812 | 0.00775 | -0.084 | 104.675
4 | 0.869 | 0.00806 | -0.084 | 107.765
4.5 | 0.923 | 0.00865 | -0.085 | 106.594
5 | 0.972 | 0.00998 | -0.085 | 97.402
5.5 | 1.013 | 0.01038 | -0.085 | 97.565
6 | 1.045 | 0.01074 | -0.086 | 97.257
6.5 | 0.852 | 0.04524 | -0.026 | 18.834
7 | 0.856 | 0.04943 | -0.021 | 17.319
7.5 | 0.847 | 0.05512 | -0.021 | 15.369
8 | 0.824 | 0.05924 | -0.022 | 13.902
8.5 | 0.785 | 0.06493 | -0.024 | 12.083
9 | 0.73 | 0.07081 | -0.024 | 10.316
9.5 | 0.663 | 0.07929 | -0.025 | 8.36
10 | 0.584 | 0.08684 | -0.026 | 6.721
10.5 | 0.495 | 0.0989 | -0.026 | 5.008
11 | 0.4 | 0.11008 | -0.027 | 3.631

## 22. Re 250k Mach 0.25 (2)
BIGFOIL.COM POLAR EXPORT
HN-217
HN-217 |  |  |  | Cl Max: | 1.1586 | at alpha= | 9 | deg
XFOIL ncrit=9 |  |  |  | L/D Max: | 81.4983 | at alpha= | 3.5 | deg
Re: | 250000 |  |  | Cd Min: | 0.25025 | at alpha= | -20 | deg
Mach: | 0.25 |  |  | Cl=0 at alpha= | -2.139 | deg
|  |  |  | @ Cl=0.1, Cd= | 0.0093068
|  |  |  | @ Cl=0.4, Cd= | 0.0078225
|  |  |  | @ Cl=0.6, Cd= | 0.0079167
alpha (deg) | Cl | Cd | Cm | Cl/Cd
-20 | -0.6986 | 0.25025 | 0.0358 | -2.7916
-19.5 | -0.6828 | 0.24519 | 0.031 | -2.7848
-19 | -0.6676 | 0.23982 | 0.0266 | -2.7838
-18 | -0.6317 | 0.22237 | 0.0214 | -2.8408
-17.5 | -0.6148 | 0.21585 | 0.0185 | -2.8483
-17 | -0.5982 | 0.20939 | 0.0153 | -2.8569
-16.5 | -0.5818 | 0.20269 | 0.012 | -2.8704
-16 | -0.5657 | 0.196 | 0.0086 | -2.8862
-15.5 | -0.5511 | 0.19024 | 0.0044 | -2.8969
-15 | -0.54 | 0.18492 | 0.0001 | -2.9202
-14.5 | -0.5295 | 0.17905 | -0.0036 | -2.9573
-14 | -0.5175 | 0.17235 | -0.0067 | -3.0026
-13.5 | -0.5029 | 0.16177 | -0.0082 | -3.1087
-13 | -0.4859 | 0.15408 | -0.0087 | -3.1536
-12.5 | -0.4735 | 0.14743 | -0.0105 | -3.2117
-12 | -0.4625 | 0.14071 | -0.0125 | -3.2869
-11.5 | -0.4527 | 0.13389 | -0.0147 | -3.3811
-11 | -0.4441 | 0.12705 | -0.0172 | -3.4955
-10.5 | -0.4416 | 0.12084 | -0.0222 | -3.6544
-10 | -0.4353 | 0.11414 | -0.0255 | -3.8137
-9.5 | -0.4302 | 0.10705 | -0.0285 | -4.0187
-9 | -0.4288 | 0.09783 | -0.0278 | -4.3831
-8.5 | -0.4189 | 0.09254 | -0.027 | -4.5267
-8 | -0.4209 | 0.08596 | -0.0294 | -4.8965
-7.5 | -0.4359 | 0.07985 | -0.0326 | -5.459
-7 | -0.4468 | 0.07188 | -0.04 | -6.2159
-6.5 | -0.451 | 0.06431 | -0.0427 | -7.0129
-6 | -0.4571 | 0.05516 | -0.041 | -8.2868
-5.5 | -0.4441 | 0.04932 | -0.0402 | -9.0045
-5 | -0.411 | 0.04362 | -0.0423 | -9.4223
-4.5 | -0.3597 | 0.02789 | -0.0457 | -12.8971
-4 | -0.2837 | 0.02115 | -0.0503 | -13.4137
-3.5 | -0.2105 | 0.01625 | -0.0535 | -12.9538
-3 | -0.1313 | 0.014 | -0.0575 | -9.3786
-2.5 | -0.0527 | 0.01234 | -0.0618 | -4.2707
-2 | 0.0203 | 0.01023 | -0.0663 | 1.9844
-1.5 | 0.087 | 0.00939 | -0.067 | 9.2652
-1 | 0.1526 | 0.00897 | -0.067 | 17.0123
-0.5 | 0.2466 | 0.0085 | -0.0731 | 29.0118
0 | 0.3317 | 0.00811 | -0.0786 | 40.9001
0.5 | 0.4006 | 0.00782 | -0.0804 | 51.2276
1 | 0.4634 | 0.00767 | -0.0808 | 60.4172
1.5 | 0.5219 | 0.00766 | -0.0803 | 68.1332
2 | 0.5775 | 0.0078 | -0.0792 | 74.0385
2.5 | 0.6315 | 0.00808 | -0.0778 | 78.1559
3 | 0.6836 | 0.00848 | -0.0761 | 80.6132
3.5 | 0.7343 | 0.00901 | -0.0742 | 81.4983
4 | 0.7837 | 0.00965 | -0.0722 | 81.2124
4.5 | 0.832 | 0.01044 | -0.0701 | 79.6935
5 | 0.8785 | 0.01142 | -0.0678 | 76.9264
5.5 | 0.9231 | 0.01272 | -0.0655 | 72.5708
6 | 0.9663 | 0.01436 | -0.0631 | 67.2911
6.5 | 1.0048 | 0.01672 | -0.06 | 60.0957
7 | 1.0393 | 0.01961 | -0.056 | 52.9985
7.5 | 1.0707 | 0.02319 | -0.0514 | 46.1708
8 | 1.1082 | 0.02718 | -0.0476 | 40.7726
8.5 | 1.1404 | 0.03271 | -0.0435 | 34.864
9 | 1.1586 | 0.03805 | -0.0386 | 30.4494
9.5 | 1.1522 | 0.04403 | -0.0325 | 26.1685
10 | 1.1252 | 0.05099 | -0.0261 | 22.0671
10.5 | 1.0967 | 0.05857 | -0.0238 | 18.7246
11 | 1.0662 | 0.06823 | -0.0265 | 15.6266
11.5 | 1.0337 | 0.08117 | -0.0344 | 12.735
12 | 0.9956 | 0.09976 | -0.0478 | 9.98
12.5 | 0.9327 | 0.13128 | -0.0658 | 7.1047
13 | 0.9253 | 0.14699 | -0.0732 | 6.295
13.5 | 0.9123 | 0.16781 | -0.0825 | 5.4365
14 | 0.9184 | 0.17793 | -0.0888 | 5.1616

## 23. Re 250k Mach 0.50 (1)
BIGFOIL.COM POLAR EXPORT
HN-217
HN-217 |  |  |  | Cl Max: | 1.275 | at alpha= | 20 | deg
JavaFoil+Calcfoil stall+Eppler ext transition |  |  |  | L/D Max: | 102.746 | at alpha= | 4 | deg
Re: | 250000 |  |  | Cd Min: | 0.00763 | at alpha= | -2 | deg
Mach: | 0.5 |  |  | Cl=0 at alpha= | -3.3115 | deg
|  |  |  | @ Cl=0.1, Cd= | 0.0097824
|  |  |  | @ Cl=0.4, Cd= | 0.0089585
|  |  |  | @ Cl=0.6, Cd= | 0.0089925
alpha (deg) | Cl | Cd | Cm | Cl/Cd
-20 | -0.86 | 0.26319 | -0.041 | -3.269
-19.5 | -0.836 | 0.25313 | -0.041 | -3.302
-19 | -0.811 | 0.25264 | -0.041 | -3.211
-18.5 | -0.787 | 0.24827 | -0.041 | -3.169
-18 | -0.761 | 0.23308 | -0.04 | -3.264
-17.5 | -0.735 | 0.2268 | -0.04 | -3.241
-17 | -0.71 | 0.22139 | -0.04 | -3.208
-16.5 | -0.685 | 0.21701 | -0.04 | -3.158
-16 | -0.66 | 0.21286 | -0.04 | -3.102
-15.5 | -0.635 | 0.20889 | -0.04 | -3.041
-15 | -0.609 | 0.1936 | -0.038 | -3.144
-14.5 | -0.583 | 0.18492 | -0.038 | -3.155
-14 | -0.558 | 0.18053 | -0.039 | -3.091
-13.5 | -0.533 | 0.17668 | -0.039 | -3.015
-13 | -0.507 | 0.17777 | -0.039 | -2.854
-12.5 | -0.481 | 0.15968 | -0.036 | -3.011
-12 | -0.455 | 0.15564 | -0.037 | -2.926
-11.5 | -0.43 | 0.15291 | -0.037 | -2.811
-11 | -0.404 | 0.14973 | -0.037 | -2.699
-10.5 | -0.378 | 0.14622 | -0.037 | -2.588
-10 | -0.352 | 0.13068 | -0.034 | -2.694
-9.5 | -0.326 | 0.12804 | -0.034 | -2.548
-9 | -0.3 | 0.12615 | -0.035 | -2.381
-8.5 | -0.274 | 0.12289 | -0.035 | -2.233
-8 | -0.248 | 0.11219 | -0.032 | -2.211
-7.5 | -0.222 | 0.10993 | -0.032 | -2.019
-7 | -0.196 | 0.10438 | -0.032 | -1.876
-6.5 | -0.17 | 0.10241 | -0.032 | -1.657
-6 | -0.143 | 0.09238 | -0.029 | -1.552
-5.5 | -0.117 | 0.04785 | -0.029 | -2.446
-5 | -0.152 | 0.04695 | -0.028 | -3.244
-4.5 | -0.119 | 0.03984 | -0.028 | -2.977
-4 | -0.073 | 0.03642 | -0.031 | -2.005
-3.5 | -0.023 | 0.03405 | -0.035 | -0.662
-3 | 0.038 | 0.01006 | -0.089 | 3.754
-2.5 | 0.105 | 0.00976 | -0.089 | 10.739
-2 | 0.172 | 0.00763 | -0.09 | 22.588
-1.5 | 0.24 | 0.0077 | -0.09 | 31.161
-1 | 0.307 | 0.00839 | -0.09 | 36.642
-0.5 | 0.375 | 0.00866 | -0.091 | 43.257
0 | 0.442 | 0.00946 | -0.091 | 46.676
0.5 | 0.509 | 0.0096 | -0.092 | 52.99
1 | 0.576 | 0.0091 | -0.092 | 63.305
1.5 | 0.643 | 0.0088 | -0.092 | 73.059
2 | 0.709 | 0.00873 | -0.093 | 81.265
2.5 | 0.775 | 0.00873 | -0.093 | 88.77
3 | 0.841 | 0.00887 | -0.094 | 94.818
3.5 | 0.905 | 0.00914 | -0.094 | 99.006
4 | 0.966 | 0.0094 | -0.094 | 102.746
4.5 | 1.02 | 0.01056 | -0.095 | 96.645
5 | 1.059 | 0.01543 | -0.095 | 68.618
5.5 | 0.852 | 0.04244 | -0.033 | 20.084
6 | 0.766 | 0.0492 | -0.025 | 15.576
6.5 | 0.526 | 0.06044 | -0.027 | 8.699
7 | 0.553 | 0.09569 | -0.031 | 5.781
7.5 | 0.58 | 0.10146 | -0.032 | 5.719
8 | 0.608 | 0.11126 | -0.035 | 5.463
8.5 | 0.635 | 0.11395 | -0.036 | 5.572
9 | 0.663 | 0.12776 | -0.04 | 5.189
9.5 | 0.69 | 0.13401 | -0.04 | 5.149
10 | 0.717 | 0.13692 | -0.04 | 5.238
10.5 | 0.746 | 0.15048 | -0.044 | 4.955
11 | 0.773 | 0.15373 | -0.044 | 5.027
11.5 | 0.8 | 0.15844 | -0.045 | 5.05
12 | 0.829 | 0.17338 | -0.048 | 4.78
12.5 | 0.856 | 0.17675 | -0.048 | 4.842
13 | 0.883 | 0.17883 | -0.049 | 4.94
13.5 | 0.913 | 0.18985 | -0.052 | 4.806
14 | 0.94 | 0.20011 | -0.052 | 4.696
14.5 | 0.967 | 0.20257 | -0.052 | 4.773
15 | 0.995 | 0.21102 | -0.054 | 4.717
15.5 | 1.024 | 0.2198 | -0.055 | 4.659
16 | 1.051 | 0.2262 | -0.056 | 4.648
16.5 | 1.079 | 0.23355 | -0.056 | 4.618
17 | 1.107 | 0.23837 | -0.057 | 4.644
17.5 | 1.136 | 0.24855 | -0.059 | 4.571
18 | 1.163 | 0.2499 | -0.059 | 4.654
18.5 | 1.19 | 0.26111 | -0.059 | 4.559
19 | 1.218 | 0.26566 | -0.06 | 4.585
19.5 | 1.249 | 0.27645 | -0.062 | 4.517
20 | 1.275 | 0.28602 | -0.062 | 4.459

## 24. Re 250k Mach 0.50 (2)
BIGFOIL.COM POLAR EXPORT
HN-217
HN-217 |  |  |  | Cl Max: | 1.2112 | at alpha= | 20 | deg
XFOIL ncrit=9 |  |  |  | L/D Max: | 79.0785 | at alpha= | 3 | deg
Re: | 250000 |  |  | Cd Min: | 0.31764 | at alpha= | 20 | deg
Mach: | 0.5 |  |  | Cl=0 at alpha= | -2.2817 | deg
|  |  |  | @ Cl=0.1, Cd= | 0.010399
|  |  |  | @ Cl=0.4, Cd= | 0.0081636
|  |  |  | @ Cl=0.6, Cd= | 0.0082838
alpha (deg) | Cl | Cd | Cm | Cl/Cd
-19.5 | -0.7404 | 0.26334 | 0.0393 | -2.8116
-19 | -0.7192 | 0.25478 | 0.0356 | -2.8228
-18.5 | -0.6982 | 0.24693 | 0.0316 | -2.8275
-18 | -0.6772 | 0.23924 | 0.0274 | -2.8306
-17.5 | -0.6561 | 0.23157 | 0.0233 | -2.8333
-17 | -0.6349 | 0.22427 | 0.0187 | -2.831
-16.5 | -0.6165 | 0.21865 | 0.0133 | -2.8196
-16 | -0.6001 | 0.2127 | 0.0084 | -2.8213
-15.5 | -0.584 | 0.20624 | 0.004 | -2.8317
-15 | -0.5601 | 0.19429 | 0.0021 | -2.8828
-14.5 | -0.5392 | 0.18542 | 0.0003 | -2.908
-14 | -0.521 | 0.17794 | -0.0023 | -2.928
-13.5 | -0.5036 | 0.17062 | -0.0052 | -2.9516
-13 | -0.4871 | 0.1633 | -0.0081 | -2.9829
-12.5 | -0.4716 | 0.15606 | -0.011 | -3.0219
-12 | -0.4598 | 0.14983 | -0.0152 | -3.0688
-11.5 | -0.4535 | 0.14416 | -0.0195 | -3.1458
-11 | -0.4429 | 0.13709 | -0.0227 | -3.2307
-10.5 | -0.4257 | 0.12665 | -0.0218 | -3.3612
-10 | -0.4123 | 0.11969 | -0.0225 | -3.4447
-9.5 | -0.4029 | 0.11322 | -0.0244 | -3.5586
-9 | -0.4036 | 0.10779 | -0.0303 | -3.7443
-8.5 | -0.4004 | 0.1011 | -0.0335 | -3.9604
-8 | -0.3895 | 0.09228 | -0.0305 | -4.2208
-7.5 | -0.3837 | 0.08617 | -0.0303 | -4.4528
-7 | -0.3855 | 0.0802 | -0.0306 | -4.8067
-6.5 | -0.4041 | 0.07505 | -0.0314 | -5.3844
-6 | -0.4289 | 0.06896 | -0.0374 | -6.2195
-5.5 | -0.4402 | 0.06124 | -0.0369 | -7.1881
-5 | -0.4417 | 0.05505 | -0.0342 | -8.0236
-4.5 | -0.3822 | 0.04106 | -0.0494 | -9.3083
-4 | -0.2984 | 0.02772 | -0.0625 | -10.7648
-3.5 | -0.2174 | 0.02054 | -0.0682 | -10.5842
-3 | -0.1296 | 0.01654 | -0.0711 | -7.8356
-2.5 | -0.0406 | 0.01366 | -0.0748 | -2.9722
-2 | 0.0524 | 0.01147 | -0.0803 | 4.5684
-1.5 | 0.1324 | 0.00967 | -0.0829 | 13.6918
-1 | 0.2082 | 0.00912 | -0.0827 | 22.8289
-0.5 | 0.2701 | 0.00868 | -0.0797 | 31.1175
0.5 | 0.4487 | 0.00797 | -0.087 | 56.2986
1 | 0.5141 | 0.00798 | -0.0864 | 64.4236
1.5 | 0.577 | 0.00816 | -0.0851 | 70.7108
2 | 0.6383 | 0.00849 | -0.0834 | 75.1826
2.5 | 0.6976 | 0.00896 | -0.0812 | 77.8571
3 | 0.7552 | 0.00955 | -0.0786 | 79.0785
3.5 | 0.8112 | 0.01028 | -0.0757 | 78.9105
4 | 0.8655 | 0.01117 | -0.0724 | 77.4843
4.5 | 0.9179 | 0.0123 | -0.0688 | 74.626
5 | 0.9672 | 0.01379 | -0.0648 | 70.1378
5.5 | 1.0133 | 0.01576 | -0.0604 | 64.2957
6 | 1.0513 | 0.01857 | -0.0545 | 56.6128
6.5 | 1.0804 | 0.02218 | -0.0473 | 48.7106
7 | 1.1031 | 0.02712 | -0.0396 | 40.6748
7.5 | 1.1141 | 0.03253 | -0.0321 | 34.2484
8 | 1.1016 | 0.03905 | -0.0257 | 28.21
8.5 | 1.0752 | 0.04729 | -0.0236 | 22.7363
9 | 1.0435 | 0.05796 | -0.0273 | 18.0038
9.5 | 1.012 | 0.07134 | -0.0361 | 14.1856
10 | 0.9832 | 0.08681 | -0.0471 | 11.3259
10.5 | 0.9583 | 0.103 | -0.0575 | 9.3039
11 | 0.9414 | 0.1184 | -0.0662 | 7.951
11.5 | 0.9328 | 0.13257 | -0.0738 | 7.0363
12 | 0.9319 | 0.14601 | -0.081 | 6.3824
12.5 | 0.9339 | 0.15999 | -0.0886 | 5.8372
13 | 0.9401 | 0.17341 | -0.0959 | 5.4213
13.5 | 0.9529 | 0.18473 | -0.1015 | 5.1583
14 | 0.9771 | 0.19756 | -0.1031 | 4.9458
14.5 | 0.9914 | 0.20848 | -0.1101 | 4.7554
15 | 0.9995 | 0.21812 | -0.1203 | 4.5823
15.5 | 1.0211 | 0.22679 | -0.1246 | 4.5024
16 | 1.048 | 0.23881 | -0.1261 | 4.3884
16.5 | 1.0661 | 0.24887 | -0.1326 | 4.2838
17 | 1.0814 | 0.25748 | -0.1405 | 4.1999
17.5 | 1.0994 | 0.26645 | -0.1486 | 4.1261
18 | 1.1206 | 0.27581 | -0.1543 | 4.0629
18.5 | 1.1423 | 0.28492 | -0.1597 | 4.0092
19 | 1.1644 | 0.29401 | -0.1646 | 3.9604
19.5 | 1.1922 | 0.30899 | -0.1664 | 3.8584
20 | 1.2112 | 0.31764 | -0.1732 | 3.8131

## 25. Re 500k Mach 0.00 (1)
BIGFOIL.COM POLAR EXPORT
HN-217
HN-217 |  |  |  | Cl Max: | 1.075 | at alpha= | 7 | deg
JavaFoil+Calcfoil stall+Eppler ext transition |  |  |  | L/D Max: | 131.89 | at alpha= | 4 | deg
Re: | 500000 |  |  | Cd Min: | 0.00606 | at alpha= | -1.5 | deg
Mach: | 0 |  |  | Cl=0 at alpha= | -3.2845 | deg
|  |  |  | @ Cl=0.1, Cd= | 0.0078357
|  |  |  | @ Cl=0.4, Cd= | 0.0066807
|  |  |  | @ Cl=0.6, Cd= | 0.0062933
alpha (deg) | Cl | Cd | Cm | Cl/Cd
-14.5 | -0.265 | 0.14088 | -0.026 | -1.882
-14 | -0.28 | 0.13194 | -0.026 | -2.126
-13.5 | -0.296 | 0.12341 | -0.025 | -2.399
-13 | -0.311 | 0.1151 | -0.025 | -2.706
-12.5 | -0.326 | 0.10727 | -0.025 | -3.044
-12 | -0.341 | 0.09954 | -0.025 | -3.422
-11.5 | -0.353 | 0.09273 | -0.025 | -3.81
-11 | -0.364 | 0.08569 | -0.024 | -4.247
-10.5 | -0.372 | 0.08051 | -0.025 | -4.619
-10 | -0.376 | 0.07443 | -0.024 | -5.056
-9.5 | -0.377 | 0.07372 | -0.023 | -5.11
-9 | -0.372 | 0.06754 | -0.024 | -5.513
-8.5 | -0.363 | 0.06318 | -0.023 | -5.742
-8 | -0.346 | 0.05678 | -0.023 | -6.095
-7.5 | -0.323 | 0.05288 | -0.024 | -6.111
-7 | -0.296 | 0.04863 | -0.024 | -6.087
-6.5 | -0.265 | 0.04484 | -0.024 | -5.908
-6 | -0.23 | 0.04213 | -0.025 | -5.465
-5.5 | -0.192 | 0.03943 | -0.027 | -4.882
-5 | -0.152 | 0.03704 | -0.029 | -4.107
-4.5 | -0.136 | 0.00864 | -0.076 | -15.793
-4 | -0.081 | 0.00844 | -0.076 | -9.63
-3.5 | -0.025 | 0.00855 | -0.077 | -2.886
-3 | 0.033 | 0.00832 | -0.077 | 3.956
-2.5 | 0.091 | 0.00816 | -0.077 | 11.158
-2 | 0.149 | 0.00607 | -0.078 | 24.609
-1.5 | 0.208 | 0.00606 | -0.078 | 34.316
-1 | 0.266 | 0.00683 | -0.078 | 39
-0.5 | 0.325 | 0.00677 | -0.079 | 47.918
0 | 0.383 | 0.00671 | -0.079 | 57.02
0.5 | 0.441 | 0.00661 | -0.079 | 66.713
1 | 0.499 | 0.00641 | -0.08 | 77.884
1.5 | 0.557 | 0.00636 | -0.08 | 87.571
2 | 0.615 | 0.00627 | -0.08 | 98.004
2.5 | 0.672 | 0.00618 | -0.081 | 108.741
3 | 0.73 | 0.00618 | -0.081 | 118.018
3.5 | 0.786 | 0.00615 | -0.081 | 127.901
4 | 0.842 | 0.00638 | -0.082 | 131.89
4.5 | 0.895 | 0.00684 | -0.082 | 130.817
5 | 0.944 | 0.00778 | -0.082 | 121.353
5.5 | 0.988 | 0.00874 | -0.083 | 113.047
6 | 1.025 | 0.00904 | -0.083 | 113.39
6.5 | 1.054 | 0.00934 | -0.083 | 112.803
7 | 1.075 | 0.00951 | -0.083 | 112.984
7.5 | 0.869 | 0.04904 | -0.024 | 17.72
8 | 0.87 | 0.05282 | -0.025 | 16.466
8.5 | 0.862 | 0.05694 | -0.025 | 15.144
9 | 0.847 | 0.0611 | -0.025 | 13.866
9.5 | 0.825 | 0.06615 | -0.026 | 12.474
10 | 0.797 | 0.07062 | -0.025 | 11.286
10.5 | 0.764 | 0.07608 | -0.026 | 10.045
11 | 0.728 | 0.08212 | -0.026 | 8.863
11.5 | 0.689 | 0.08871 | -0.027 | 7.767
12 | 0.649 | 0.09595 | -0.027 | 6.765

## 26. Re 500k Mach 0.00 (2)
BIGFOIL.COM POLAR EXPORT
HN-217
HN-217 |  |  |  | Cl Max: | 1.2435 | at alpha= | 10.5 | deg
XFOIL ncrit=9 |  |  |  | L/D Max: | 99.4745 | at alpha= | 3 | deg
Re: | 500000 |  |  | Cd Min: | 0.24379 | at alpha= | -20 | deg
Mach: | 0 |  |  | Cl=0 at alpha= | -2.818 | deg
|  |  |  | @ Cl=0.1, Cd= | 0.0069621
|  |  |  | @ Cl=0.4, Cd= | 0.0052654
|  |  |  | @ Cl=0.6, Cd= | 0.0061277
alpha (deg) | Cl | Cd | Cm | Cl/Cd
-20 | -0.6826 | 0.24379 | 0.034 | -2.8
-19.5 | -0.6664 | 0.23755 | 0.0304 | -2.8053
-19 | -0.6504 | 0.23125 | 0.0269 | -2.8125
-18.5 | -0.6341 | 0.22469 | 0.0235 | -2.8221
-18 | -0.6176 | 0.21822 | 0.0197 | -2.8302
-17.5 | -0.6029 | 0.21188 | 0.0156 | -2.8455
-17 | -0.5892 | 0.20541 | 0.0119 | -2.8684
-16 | -0.5609 | 0.19062 | 0.0075 | -2.9425
-15.5 | -0.5471 | 0.18439 | 0.0049 | -2.9671
-15 | -0.5334 | 0.17806 | 0.0023 | -2.9956
-14.5 | -0.5207 | 0.17134 | -0.0003 | -3.039
-14 | -0.5085 | 0.16441 | -0.0029 | -3.0929
-13.5 | -0.497 | 0.15755 | -0.006 | -3.1546
-13 | -0.4886 | 0.15088 | -0.0095 | -3.2383
-12.5 | -0.4789 | 0.14402 | -0.0121 | -3.3252
-12 | -0.4699 | 0.13684 | -0.0146 | -3.4339
-11.5 | -0.4613 | 0.1295 | -0.017 | -3.5622
-11 | -0.4535 | 0.12211 | -0.0194 | -3.7139
-10.5 | -0.4541 | 0.11316 | -0.0204 | -4.0129
-10 | -0.4465 | 0.10672 | -0.022 | -4.1838
-9.5 | -0.4408 | 0.10025 | -0.0236 | -4.397
-9 | -0.4378 | 0.09356 | -0.0256 | -4.6794
-8.5 | -0.4387 | 0.08661 | -0.0276 | -5.0652
-8 | -0.4468 | 0.07966 | -0.0292 | -5.6088
-7.5 | -0.4676 | 0.07343 | -0.0293 | -6.368
-7 | -0.4777 | 0.06419 | -0.0355 | -7.442
-5 | -0.3001 | 0.01711 | -0.0626 | -17.5395
-4.5 | -0.2343 | 0.01395 | -0.0646 | -16.7957
-4 | -0.1673 | 0.01168 | -0.0671 | -14.3236
-3.5 | -0.0925 | 0.01049 | -0.0711 | -8.8179
-3 | -0.0273 | 0.0093 | -0.0731 | -2.9355
-2.5 | 0.0477 | 0.00798 | -0.0778 | 5.9774
-2 | 0.1109 | 0.00675 | -0.0799 | 16.4296
-1.5 | 0.1722 | 0.00599 | -0.0808 | 28.7479
-1 | 0.2318 | 0.00567 | -0.0809 | 40.8818
-0.5 | 0.2868 | 0.00547 | -0.08 | 52.4314
0 | 0.3373 | 0.00534 | -0.0781 | 63.1648
0.5 | 0.3872 | 0.00526 | -0.0759 | 73.6122
1 | 0.4579 | 0.00529 | -0.0789 | 86.5595
1.5 | 0.5099 | 0.00553 | -0.078 | 92.2061
2 | 0.5613 | 0.00583 | -0.077 | 96.2779
2.5 | 0.612 | 0.00622 | -0.0759 | 98.3923
3 | 0.6625 | 0.00666 | -0.0748 | 99.4745
3.5 | 0.7124 | 0.00719 | -0.0737 | 99.0821
4 | 0.7624 | 0.00777 | -0.0727 | 98.121
4.5 | 0.8113 | 0.0085 | -0.0715 | 95.4471
5 | 0.8588 | 0.00942 | -0.0703 | 91.1677
5.5 | 0.9058 | 0.01047 | -0.0691 | 86.5138
6 | 0.9522 | 0.01163 | -0.0678 | 81.8745
6.5 | 0.9964 | 0.01305 | -0.0663 | 76.3525
7 | 1.0397 | 0.01465 | -0.0643 | 70.9693
7.5 | 1.0802 | 0.01664 | -0.0616 | 64.9159
8 | 1.1181 | 0.01876 | -0.0589 | 59.6002
8.5 | 1.1519 | 0.02146 | -0.0555 | 53.6766
9 | 1.1862 | 0.02422 | -0.0524 | 48.9761
9.5 | 1.2171 | 0.02744 | -0.049 | 44.355
10 | 1.2401 | 0.03163 | -0.0449 | 39.2064
10.5 | 1.2435 | 0.03789 | -0.0386 | 32.8187
11 | 1.2099 | 0.046 | -0.0297 | 26.3022
11.5 | 1.1679 | 0.05486 | -0.0252 | 21.2887
12 | 1.1256 | 0.06567 | -0.027 | 17.1402
12.5 | 1.088 | 0.07897 | -0.0345 | 13.7774
13 | 1.0487 | 0.0969 | -0.0471 | 10.8225
13.5 | 1.008 | 0.11989 | -0.0622 | 8.4077
14 | 0.9515 | 0.15064 | -0.078 | 6.3164
14.5 | 0.9344 | 0.17394 | -0.0871 | 5.372
15 | 0.9426 | 0.18301 | -0.0917 | 5.1505
15.5 | 0.9404 | 0.19666 | -0.0982 | 4.7819

## 27. Re 500k Mach 0.10 (1)
BIGFOIL.COM POLAR EXPORT
HN-217
HN-217 |  |  |  | Cl Max: | 1.056 | at alpha= | 6.5 | deg
JavaFoil+Calcfoil stall+Eppler ext transition |  |  |  | L/D Max: | 131.808 | at alpha= | 4 | deg
Re: | 500000 |  |  | Cd Min: | 0.00607 | at alpha= | -1.5 | deg
Mach: | 0.1 |  |  | Cl=0 at alpha= | -3.2845 | deg
|  |  |  | @ Cl=0.1, Cd= | 0.0079248
|  |  |  | @ Cl=0.4, Cd= | 0.0067141
|  |  |  | @ Cl=0.6, Cd= | 0.006321
alpha (deg) | Cl | Cd | Cm | Cl/Cd
-14.5 | -0.23 | 0.14465 | -0.026 | -1.589
-14 | -0.247 | 0.13271 | -0.026 | -1.861
-13.5 | -0.265 | 0.12564 | -0.026 | -2.106
-13 | -0.282 | 0.11559 | -0.026 | -2.442
-12.5 | -0.3 | 0.10864 | -0.026 | -2.76
-12 | -0.317 | 0.1017 | -0.025 | -3.114
-11.5 | -0.332 | 0.09492 | -0.025 | -3.501
-11 | -0.346 | 0.08734 | -0.025 | -3.962
-10.5 | -0.357 | 0.08128 | -0.025 | -4.393
-10 | -0.364 | 0.07489 | -0.024 | -4.867
-9.5 | -0.368 | 0.07574 | -0.024 | -4.854
-9 | -0.366 | 0.07033 | -0.024 | -5.201
-8.5 | -0.358 | 0.06346 | -0.023 | -5.647
-8 | -0.343 | 0.0575 | -0.024 | -5.972
-7.5 | -0.322 | 0.05294 | -0.024 | -6.075
-7 | -0.295 | 0.04923 | -0.024 | -6
-6.5 | -0.265 | 0.04523 | -0.024 | -5.856
-6 | -0.231 | 0.0423 | -0.025 | -5.45
-5.5 | -0.193 | 0.03955 | -0.027 | -4.88
-5 | -0.153 | 0.03713 | -0.03 | -4.111
-4.5 | -0.137 | 0.0087 | -0.076 | -15.739
-4 | -0.082 | 0.00844 | -0.077 | -9.677
-3.5 | -0.025 | 0.00859 | -0.077 | -2.885
-3 | 0.033 | 0.00834 | -0.077 | 3.968
-2.5 | 0.092 | 0.00822 | -0.078 | 11.136
-2 | 0.15 | 0.00608 | -0.078 | 24.707
-1.5 | 0.209 | 0.00607 | -0.078 | 34.451
-1 | 0.268 | 0.00684 | -0.079 | 39.108
-0.5 | 0.326 | 0.00679 | -0.079 | 48.037
0 | 0.385 | 0.00674 | -0.079 | 57.061
0.5 | 0.443 | 0.00664 | -0.08 | 66.787
1 | 0.502 | 0.00644 | -0.08 | 77.909
1.5 | 0.56 | 0.00639 | -0.08 | 87.584
2 | 0.618 | 0.00629 | -0.081 | 98.158
2.5 | 0.676 | 0.00622 | -0.081 | 108.67
3 | 0.733 | 0.00622 | -0.081 | 117.944
3.5 | 0.79 | 0.00618 | -0.082 | 127.869
4 | 0.846 | 0.00642 | -0.082 | 131.808
4.5 | 0.899 | 0.0069 | -0.082 | 130.268
5 | 0.949 | 0.00804 | -0.083 | 118.023
5.5 | 0.992 | 0.00879 | -0.083 | 112.841
6 | 1.028 | 0.0091 | -0.083 | 113.024
6.5 | 1.056 | 0.00941 | -0.084 | 112.215
7 | 0.862 | 0.04581 | -0.032 | 18.816
7.5 | 0.867 | 0.04917 | -0.021 | 17.634
8 | 0.865 | 0.05299 | -0.024 | 16.329
8.5 | 0.855 | 0.05736 | -0.026 | 14.899
9 | 0.836 | 0.06164 | -0.026 | 13.555
9.5 | 0.809 | 0.0663 | -0.026 | 12.199
10 | 0.776 | 0.07167 | -0.025 | 10.824
10.5 | 0.738 | 0.07715 | -0.026 | 9.562
11 | 0.696 | 0.08318 | -0.026 | 8.367
11.5 | 0.652 | 0.08998 | -0.027 | 7.248

## 28. Re 500k Mach 0.10 (2)
BIGFOIL.COM POLAR EXPORT
HN-217
HN-217 |  |  |  | Cl Max: | 1.2358 | at alpha= | 10 | deg
XFOIL ncrit=9 |  |  |  | L/D Max: | 99.3582 | at alpha= | 3 | deg
Re: | 500000 |  |  | Cd Min: | 0.2445 | at alpha= | -20 | deg
Mach: | 0.1 |  |  | Cl=0 at alpha= | -2.8239 | deg
|  |  |  | @ Cl=0.1, Cd= | 0.0070178
|  |  |  | @ Cl=0.4, Cd= | 0.0052847
|  |  |  | @ Cl=0.6, Cd= | 0.0061363
alpha (deg) | Cl | Cd | Cm | Cl/Cd
-20 | -0.6847 | 0.2445 | 0.0343 | -2.8004
-19.5 | -0.6684 | 0.23822 | 0.0307 | -2.8058
-19 | -0.6521 | 0.23187 | 0.0272 | -2.8124
-18.5 | -0.6356 | 0.22526 | 0.0237 | -2.8216
-18 | -0.619 | 0.21879 | 0.0198 | -2.8292
-17.5 | -0.6042 | 0.21245 | 0.0158 | -2.844
-17 | -0.5903 | 0.20595 | 0.012 | -2.8662
-16.5 | -0.5771 | 0.1978 | 0.009 | -2.9176
-16 | -0.5615 | 0.19114 | 0.0076 | -2.9376
-15.5 | -0.5475 | 0.18487 | 0.005 | -2.9615
-15 | -0.5337 | 0.1785 | 0.0024 | -2.9899
-14.5 | -0.5207 | 0.17175 | -0.0003 | -3.0317
-14 | -0.5083 | 0.16479 | -0.003 | -3.0845
-13.5 | -0.4969 | 0.15799 | -0.0062 | -3.1451
-13 | -0.4881 | 0.15131 | -0.0096 | -3.2258
-12.5 | -0.4783 | 0.14443 | -0.0121 | -3.3116
-12 | -0.4692 | 0.13724 | -0.0146 | -3.4188
-11.5 | -0.4605 | 0.12989 | -0.017 | -3.5453
-11 | -0.4525 | 0.1225 | -0.0194 | -3.6939
-10.5 | -0.4516 | 0.11385 | -0.0201 | -3.9666
-10 | -0.4442 | 0.10736 | -0.0217 | -4.1375
-9.5 | -0.4386 | 0.10081 | -0.0235 | -4.3508
-9 | -0.4354 | 0.09409 | -0.0254 | -4.6275
-8.5 | -0.4359 | 0.08709 | -0.0275 | -5.0052
-8 | -0.4429 | 0.08003 | -0.0294 | -5.5342
-7.5 | -0.4631 | 0.07391 | -0.0293 | -6.2657
-7 | -0.4676 | 0.06504 | -0.0361 | -7.1894
-6.5 | -0.4659 | 0.05616 | -0.039 | -8.2959
-6 | -0.4185 | 0.04269 | -0.0505 | -9.8032
-5.5 | -0.3689 | 0.03074 | -0.0595 | -12.0007
-5 | -0.301 | 0.01765 | -0.0633 | -17.0538
-4.5 | -0.2356 | 0.01414 | -0.0651 | -16.662
-4 | -0.1675 | 0.01179 | -0.0677 | -14.207
-3.5 | -0.0921 | 0.01051 | -0.0718 | -8.7631
-3 | -0.0267 | 0.00932 | -0.0737 | -2.8648
-2.5 | 0.0491 | 0.00801 | -0.0785 | 6.1298
-2 | 0.1122 | 0.00678 | -0.0805 | 16.5487
-1.5 | 0.1735 | 0.00599 | -0.0813 | 28.9649
-1 | 0.2335 | 0.00568 | -0.0814 | 41.1092
-0.5 | 0.2882 | 0.00548 | -0.0804 | 52.5912
0 | 0.3392 | 0.00536 | -0.0784 | 63.2836
0.5 | 0.3889 | 0.00528 | -0.0762 | 73.6553
1 | 0.46 | 0.00531 | -0.0792 | 86.629
1.5 | 0.5122 | 0.00555 | -0.0783 | 92.2883
2 | 0.5638 | 0.00586 | -0.0772 | 96.2116
2.5 | 0.6149 | 0.00625 | -0.0761 | 98.384
3 | 0.6657 | 0.0067 | -0.075 | 99.3582
3.5 | 0.716 | 0.00723 | -0.0739 | 99.0318
4 | 0.7661 | 0.00782 | -0.0728 | 97.9668
4.5 | 0.8151 | 0.00857 | -0.0716 | 95.1109
5 | 0.8631 | 0.00949 | -0.0704 | 90.9484
5.5 | 0.9102 | 0.01058 | -0.0691 | 86.0302
6 | 0.9568 | 0.01175 | -0.0677 | 81.4298
6.5 | 1.0013 | 0.01319 | -0.0661 | 75.9136
7 | 1.045 | 0.01478 | -0.0641 | 70.7037
7.5 | 1.0846 | 0.01693 | -0.0611 | 64.0638
8 | 1.1202 | 0.01939 | -0.0579 | 57.772
8.5 | 1.1553 | 0.02199 | -0.0546 | 52.5375
9 | 1.1887 | 0.02499 | -0.0512 | 47.567
9.5 | 1.2176 | 0.02858 | -0.0475 | 42.6032
10 | 1.2358 | 0.03337 | -0.0427 | 37.0333
10.5 | 1.2271 | 0.04001 | -0.0352 | 30.6698
11 | 1.193 | 0.04772 | -0.0276 | 25
11.5 | 1.1521 | 0.05691 | -0.025 | 20.2442
12 | 1.1109 | 0.06853 | -0.0287 | 16.2104
12.5 | 1.0741 | 0.08297 | -0.0378 | 12.9456
13 | 1.0353 | 0.10228 | -0.0514 | 10.1222
13.5 | 0.9907 | 0.12758 | -0.0668 | 7.7653
14 | 0.9506 | 0.15462 | -0.0792 | 6.148
14.5 | 0.9341 | 0.17571 | -0.0884 | 5.3161
15 | 0.943 | 0.18475 | -0.093 | 5.1042

## 29. Re 500k Mach 0.25 (1)
BIGFOIL.COM POLAR EXPORT
HN-217
HN-217 |  |  |  | Cl Max: | 1.064 | at alpha= | 6.5 | deg
JavaFoil+Calcfoil stall+Eppler ext transition |  |  |  | L/D Max: | 130.557 | at alpha= | 4 | deg
Re: | 500000 |  |  | Cd Min: | 0.00614 | at alpha= | -1.5 | deg
Mach: | 0.25 |  |  | Cl=0 at alpha= | -3.2881 | deg
|  |  |  | @ Cl=0.1, Cd= | 0.008049
|  |  |  | @ Cl=0.4, Cd= | 0.09377
|  |  |  | @ Cl=0.6, Cd= | 0.09377
alpha (deg) | Cl | Cd | Cm | Cl/Cd
-13.5 | -0.057 | 0.11497 | -0.029 | -0.494
-13 | -0.054 | 0.10804 | -0.029 | -0.501
-12.5 | -0.051 | 0.10286 | -0.029 | -0.499
-12 | -0.049 | 0.09788 | -0.028 | -0.497
-11.5 | -0.123 | 0.1086 | -0.028 | -1.129
-11 | -0.178 | 0.09814 | -0.027 | -1.809
-10.5 | -0.222 | 0.08971 | -0.027 | -2.47
-10 | -0.258 | 0.08361 | -0.027 | -3.091
-9.5 | -0.288 | 0.07562 | -0.026 | -3.805
-9 | -0.309 | 0.06942 | -0.026 | -4.446
-8.5 | -0.32 | 0.06332 | -0.026 | -5.055
-8 | -0.319 | 0.06264 | -0.025 | -5.093
-7.5 | -0.307 | 0.05695 | -0.025 | -5.395
-7 | -0.288 | 0.05114 | -0.024 | -5.635
-6.5 | -0.263 | 0.04657 | -0.025 | -5.638
-6 | -0.231 | 0.0432 | -0.025 | -5.353
-5.5 | -0.195 | 0.04011 | -0.026 | -4.864
-5 | -0.155 | 0.03755 | -0.029 | -4.134
-4.5 | -0.112 | 0.03519 | -0.034 | -3.195
-4 | -0.084 | 0.00854 | -0.079 | -9.793
-3.5 | -0.025 | 0.0083 | -0.079 | -3.062
-3 | 0.034 | 0.00847 | -0.079 | 4.011
-2.5 | 0.094 | 0.00826 | -0.08 | 11.379
-2 | 0.154 | 0.00615 | -0.08 | 25.11
-1.5 | 0.215 | 0.00614 | -0.081 | 34.98
-1 | 0.275 | 0.00647 | -0.081 | 42.533
-0.5 | 0.335 | 0.0069 | -0.081 | 48.549
0 | 0.395 | 0.00685 | -0.082 | 57.672
0.5 | 0.455 | 0.00677 | -0.082 | 67.279
1 | 0.515 | 0.0066 | -0.082 | 78.033
1.5 | 0.575 | 0.00655 | -0.083 | 87.762
2 | 0.635 | 0.00642 | -0.083 | 98.835
2.5 | 0.694 | 0.00642 | -0.083 | 108.166
3 | 0.753 | 0.00644 | -0.084 | 116.988
3.5 | 0.812 | 0.00637 | -0.084 | 127.479
4 | 0.869 | 0.00665 | -0.084 | 130.557
4.5 | 0.923 | 0.0073 | -0.085 | 126.453
5 | 0.972 | 0.00868 | -0.085 | 111.994
5.5 | 1.013 | 0.00908 | -0.085 | 111.503
6 | 1.045 | 0.00944 | -0.086 | 110.667
6.5 | 1.064 | 0.00976 | -0.086 | 109.069
7 | 0.856 | 0.04692 | -0.025 | 18.253
7.5 | 0.847 | 0.05085 | -0.025 | 16.665
8 | 0.824 | 0.05505 | -0.026 | 14.963
8.5 | 0.785 | 0.06007 | -0.026 | 13.063
9 | 0.731 | 0.06573 | -0.026 | 11.116
9.5 | 0.663 | 0.07148 | -0.027 | 9.275
10 | 0.584 | 0.078 | -0.028 | 7.484
10.5 | 0.495 | 0.08696 | -0.028 | 5.698
11 | 0.4 | 0.09577 | -0.029 | 4.175
11.5 | 0.296 | 0.09377 | -0.031 | 3.154

## 30. Re 500k Mach 0.25 (2)
BIGFOIL.COM POLAR EXPORT
HN-217
HN-217 |  |  |  | Cl Max: | 1.1962 | at alpha= | 9.5 | deg
XFOIL ncrit=9 |  |  |  | L/D Max: | 98.8278 | at alpha= | 3 | deg
Re: | 500000 |  |  | Cd Min: | 0.24857 | at alpha= | -20 | deg
Mach: | 0.25 |  |  | Cl=0 at alpha= | -2.8412 | deg
|  |  |  | @ Cl=0.1, Cd= | 0.0073038
|  |  |  | @ Cl=0.4, Cd= | 0.0053905
|  |  |  | @ Cl=0.6, Cd= | 0.006186
alpha (deg) | Cl | Cd | Cm | Cl/Cd
-20 | -0.6967 | 0.24857 | 0.036 | -2.8028
-19.5 | -0.6794 | 0.24201 | 0.0322 | -2.8073
-19 | -0.6622 | 0.23541 | 0.0285 | -2.813
-18.5 | -0.6442 | 0.22858 | 0.0247 | -2.8183
-18 | -0.6273 | 0.22209 | 0.0206 | -2.8245
-17.5 | -0.6119 | 0.21564 | 0.0164 | -2.8376
-17 | -0.597 | 0.20898 | 0.0126 | -2.8567
-16.5 | -0.5811 | 0.20038 | 0.0106 | -2.9
-16 | -0.5655 | 0.19398 | 0.0083 | -2.9152
-15.5 | -0.5505 | 0.18748 | 0.0054 | -2.9363
-15 | -0.5358 | 0.18087 | 0.0026 | -2.9623
-14.5 | -0.5216 | 0.17394 | -0.0002 | -2.9987
-14 | -0.508 | 0.16707 | -0.0036 | -3.0406
-13.5 | -0.4972 | 0.16042 | -0.007 | -3.0994
-13 | -0.4866 | 0.15358 | -0.01 | -3.1684
-12.5 | -0.4761 | 0.14658 | -0.0125 | -3.2481
-12 | -0.4662 | 0.13931 | -0.015 | -3.3465
-11.5 | -0.4567 | 0.13194 | -0.0173 | -3.4614
-11 | -0.4517 | 0.12319 | -0.0181 | -3.6667
-10.5 | -0.4417 | 0.11687 | -0.0192 | -3.7794
-10 | -0.4342 | 0.11017 | -0.0211 | -3.9412
-9.5 | -0.4284 | 0.10337 | -0.0231 | -4.1443
-9 | -0.4243 | 0.09646 | -0.0252 | -4.3987
-8.5 | -0.422 | 0.08918 | -0.0286 | -4.732
-8 | -0.4212 | 0.08252 | -0.0309 | -5.1042
-7.5 | -0.4321 | 0.07617 | -0.0314 | -5.6728
-7 | -0.4494 | 0.06926 | -0.0333 | -6.4886
-6.5 | -0.4566 | 0.06074 | -0.0369 | -7.5173
-6 | -0.4284 | 0.04416 | -0.0511 | -9.7011
-5.5 | -0.3752 | 0.03566 | -0.06 | -10.5216
-5 | -0.3057 | 0.02129 | -0.067 | -14.3589
-4.5 | -0.2415 | 0.01538 | -0.0684 | -15.7022
-4 | -0.1674 | 0.01291 | -0.0714 | -12.9667
-3.5 | -0.0984 | 0.01079 | -0.0736 | -9.1196
-3 | -0.0229 | 0.00953 | -0.0771 | -2.4029
-2.5 | 0.0492 | 0.00823 | -0.0804 | 5.9781
-2 | 0.1205 | 0.00693 | -0.0837 | 17.3882
-1.5 | 0.1823 | 0.00602 | -0.0843 | 30.2824
-1 | 0.2404 | 0.00574 | -0.0836 | 41.8815
-0.5 | 0.2974 | 0.00555 | -0.0827 | 53.5856
0 | 0.3497 | 0.00545 | -0.0806 | 64.1651
0.5 | 0.3987 | 0.00539 | -0.0777 | 73.9703
1 | 0.4713 | 0.00542 | -0.0805 | 86.9557
1.5 | 0.5248 | 0.00568 | -0.0795 | 92.3944
2 | 0.578 | 0.00601 | -0.0784 | 96.173
2.5 | 0.6305 | 0.00643 | -0.0772 | 98.056
3 | 0.6829 | 0.00691 | -0.0759 | 98.8278
3.5 | 0.7347 | 0.00747 | -0.0747 | 98.3534
4 | 0.7865 | 0.00811 | -0.0734 | 96.979
4.5 | 0.8369 | 0.00892 | -0.072 | 93.8229
5 | 0.8861 | 0.00995 | -0.0705 | 89.0553
5.5 | 0.9346 | 0.01111 | -0.0689 | 84.1224
6 | 0.9818 | 0.01247 | -0.067 | 78.733
6.5 | 1.027 | 0.01408 | -0.0648 | 72.9403
7 | 1.0671 | 0.0164 | -0.0612 | 65.0671
7.5 | 1.1069 | 0.01862 | -0.0577 | 59.4468
8 | 1.1367 | 0.02206 | -0.0531 | 51.5277
8.5 | 1.1697 | 0.02543 | -0.0489 | 45.9969
9 | 1.1927 | 0.03011 | -0.0438 | 39.6114
9.5 | 1.1962 | 0.0357 | -0.037 | 33.507
10 | 1.1766 | 0.04187 | -0.0293 | 28.1013
10.5 | 1.1456 | 0.04948 | -0.025 | 23.1528
11 | 1.1108 | 0.05926 | -0.0261 | 18.7445
11.5 | 1.0746 | 0.07229 | -0.0333 | 14.8651
12 | 1.0394 | 0.0891 | -0.045 | 11.6655
12.5 | 1.0059 | 0.10891 | -0.058 | 9.2361
13 | 0.9689 | 0.1316 | -0.0704 | 7.3625
13.5 | 0.9459 | 0.1503 | -0.0798 | 6.2934
14 | 0.9323 | 0.17072 | -0.0887 | 5.461
14.5 | 0.9374 | 0.18371 | -0.0948 | 5.1026

## 31. Re 500k Mach 0.50 (1)
BIGFOIL.COM POLAR EXPORT
HN-217
HN-217 |  |  |  | Cl Max: | 1.276 | at alpha= | 20 | deg
JavaFoil+Calcfoil stall+Eppler ext transition |  |  |  | L/D Max: | 121.999 | at alpha= | 4 | deg
Re: | 500000 |  |  | Cd Min: | 0.00646 | at alpha= | -1.5 | deg
Mach: | 0.5 |  |  | Cl=0 at alpha= | -3.2879 | deg
|  |  |  | @ Cl=0.1, Cd= | 0.0086306
|  |  |  | @ Cl=0.4, Cd= | 0.0074261
|  |  |  | @ Cl=0.6, Cd= | 0.0072612
alpha (deg) | Cl | Cd | Cm | Cl/Cd
-20 | -0.861 | 0.22525 | -0.041 | -3.82
-19.5 | -0.836 | 0.21775 | -0.041 | -3.839
-19 | -0.811 | 0.21313 | -0.041 | -3.807
-18.5 | -0.787 | 0.20868 | -0.041 | -3.77
-18 | -0.761 | 0.19872 | -0.041 | -3.831
-17.5 | -0.735 | 0.19276 | -0.04 | -3.814
-17 | -0.71 | 0.18411 | -0.04 | -3.858
-16.5 | -0.685 | 0.18094 | -0.04 | -3.787
-16 | -0.66 | 0.17676 | -0.04 | -3.736
-15.5 | -0.635 | 0.17275 | -0.04 | -3.677
-15 | -0.609 | 0.16462 | -0.039 | -3.699
-14.5 | -0.583 | 0.15603 | -0.038 | -3.739
-14 | -0.558 | 0.15176 | -0.039 | -3.678
-13.5 | -0.533 | 0.14795 | -0.039 | -3.601
-13 | -0.507 | 0.14657 | -0.039 | -3.462
-12.5 | -0.481 | 0.13466 | -0.037 | -3.571
-12 | -0.455 | 0.13111 | -0.037 | -3.474
-11.5 | -0.43 | 0.12788 | -0.037 | -3.361
-11 | -0.404 | 0.12469 | -0.037 | -3.241
-10.5 | -0.378 | 0.11799 | -0.037 | -3.207
-10 | -0.352 | 0.10829 | -0.035 | -3.252
-9.5 | -0.326 | 0.10563 | -0.035 | -3.089
-9 | -0.3 | 0.10371 | -0.035 | -2.897
-8.5 | -0.274 | 0.10046 | -0.035 | -2.732
-8 | -0.248 | 0.09288 | -0.033 | -2.671
-7.5 | -0.222 | 0.09057 | -0.033 | -2.452
-7 | -0.196 | 0.08599 | -0.033 | -2.278
-6.5 | -0.17 | 0.08395 | -0.033 | -2.022
-6 | -0.143 | 0.05274 | -0.03 | -2.718
-5.5 | -0.117 | 0.04399 | -0.03 | -2.662
-5 | -0.152 | 0.04298 | -0.028 | -3.544
-4.5 | -0.119 | 0.0377 | -0.028 | -3.146
-4 | -0.073 | 0.03483 | -0.034 | -2.099
-3.5 | -0.028 | 0.00868 | -0.088 | -3.235
-3 | 0.038 | 0.00839 | -0.089 | 4.505
-2.5 | 0.105 | 0.00865 | -0.089 | 12.118
-2 | 0.172 | 0.00651 | -0.09 | 26.462
-1.5 | 0.24 | 0.00646 | -0.09 | 37.123
-1 | 0.307 | 0.00654 | -0.091 | 47.02
-0.5 | 0.375 | 0.0074 | -0.091 | 50.607
0 | 0.442 | 0.00747 | -0.091 | 59.108
0.5 | 0.509 | 0.00742 | -0.092 | 68.549
1 | 0.576 | 0.00734 | -0.092 | 78.415
1.5 | 0.643 | 0.00712 | -0.092 | 90.235
2 | 0.709 | 0.00712 | -0.093 | 99.652
2.5 | 0.775 | 0.00717 | -0.093 | 108.113
3 | 0.841 | 0.00729 | -0.094 | 115.395
3.5 | 0.905 | 0.00761 | -0.094 | 118.861
4 | 0.966 | 0.00792 | -0.094 | 121.999
4.5 | 1.02 | 0.00905 | -0.095 | 112.701
5 | 1.061 | 0.01018 | -0.095 | 104.182
5.5 | 1.064 | 0.01087 | -0.095 | 97.867
6 | 0.767 | 0.04544 | -0.029 | 16.868
6.5 | 0.526 | 0.05525 | -0.029 | 9.519
7 | 0.553 | 0.05529 | -0.034 | 10.009
7.5 | 0.58 | 0.07017 | -0.033 | 8.272
8 | 0.608 | 0.09173 | -0.036 | 6.627
8.5 | 0.635 | 0.0942 | -0.036 | 6.741
9 | 0.663 | 0.10482 | -0.041 | 6.325
9.5 | 0.69 | 0.112 | -0.04 | 6.162
10 | 0.717 | 0.1149 | -0.041 | 6.242
10.5 | 0.746 | 0.12166 | -0.044 | 6.129
11 | 0.773 | 0.12483 | -0.045 | 6.191
11.5 | 0.8 | 0.12936 | -0.045 | 6.186
12 | 0.829 | 0.13837 | -0.048 | 5.99
12.5 | 0.856 | 0.14173 | -0.048 | 6.039
13 | 0.884 | 0.14998 | -0.049 | 5.891
13.5 | 0.913 | 0.16047 | -0.052 | 5.687
14 | 0.94 | 0.16628 | -0.052 | 5.652
14.5 | 0.967 | 0.17 | -0.052 | 5.689
15 | 0.996 | 0.17661 | -0.055 | 5.642
15.5 | 1.024 | 0.18119 | -0.055 | 5.652
16 | 1.051 | 0.18683 | -0.056 | 5.628
16.5 | 1.079 | 0.19313 | -0.056 | 5.586
17 | 1.108 | 0.20017 | -0.058 | 5.537
17.5 | 1.136 | 0.20851 | -0.059 | 5.449
18 | 1.163 | 0.20865 | -0.059 | 5.575
18.5 | 1.191 | 0.21592 | -0.059 | 5.514
19 | 1.219 | 0.22274 | -0.06 | 5.471
19.5 | 1.249 | 0.23241 | -0.062 | 5.373
20 | 1.276 | 0.23359 | -0.062 | 5.461

## 32. Re 500k Mach 0.50 (2)
BIGFOIL.COM POLAR EXPORT
HN-217
HN-217 |  |  |  | Cl Max: | 1.2129 | at alpha= | 20 | deg
XFOIL ncrit=9 |  |  |  | L/D Max: | 96.991 | at alpha= | 3 | deg
Re: | 500000 |  |  | Cd Min: | 0.31475 | at alpha= | 20 | deg
Mach: | 0.5 |  |  | Cl=0 at alpha= | -2.8911 | deg
|  |  |  | @ Cl=0.1, Cd= | 0.0083154
|  |  |  | @ Cl=0.4, Cd= | 0.0058765
|  |  |  | @ Cl=0.6, Cd= | 0.0064245
alpha (deg) | Cl | Cd | Cm | Cl/Cd
-20 | -0.757 | 0.26996 | 0.0439 | -2.8041
-19.5 | -0.7349 | 0.26207 | 0.039 | -2.8042
-19 | -0.7137 | 0.25443 | 0.0342 | -2.8051
-18.5 | -0.6932 | 0.24687 | 0.0293 | -2.808
-18 | -0.6731 | 0.23927 | 0.0246 | -2.8131
-17.5 | -0.6524 | 0.23019 | 0.0211 | -2.8342
-17 | -0.6324 | 0.2221 | 0.0182 | -2.8474
-16.5 | -0.6126 | 0.21461 | 0.0146 | -2.8545
-16 | -0.5929 | 0.20705 | 0.0109 | -2.8636
-15.5 | -0.5733 | 0.19942 | 0.0073 | -2.8748
-15 | -0.554 | 0.19236 | 0.0026 | -2.88
-14.5 | -0.5374 | 0.18524 | -0.0014 | -2.9011
-14 | -0.522 | 0.17795 | -0.0051 | -2.9334
-13.5 | -0.5059 | 0.17039 | -0.0083 | -2.9691
-13 | -0.4892 | 0.16102 | -0.0098 | -3.0381
-12.5 | -0.4733 | 0.1536 | -0.0115 | -3.0814
-12 | -0.4589 | 0.14649 | -0.0135 | -3.1326
-11.5 | -0.4456 | 0.1394 | -0.0156 | -3.1966
-11 | -0.4333 | 0.13226 | -0.0178 | -3.2761
-10.5 | -0.4221 | 0.12497 | -0.0201 | -3.3776
-10 | -0.4125 | 0.11812 | -0.0234 | -3.4922
-9.5 | -0.4043 | 0.11117 | -0.0264 | -3.6368
-9 | -0.3961 | 0.10399 | -0.0285 | -3.809
-8.5 | -0.3899 | 0.09672 | -0.0303 | -4.0312
-8 | -0.393 | 0.08857 | -0.0305 | -4.4372
-7.5 | -0.3892 | 0.08283 | -0.0302 | -4.6988
-7 | -0.3912 | 0.07731 | -0.0299 | -5.0601
-6.5 | -0.4061 | 0.07196 | -0.0282 | -5.6434
-6 | -0.4226 | 0.06654 | -0.0307 | -6.3511
-5.5 | -0.3664 | 0.05213 | -0.0543 | -7.0286
-5 | -0.3222 | 0.03672 | -0.07 | -8.7745
-4.5 | -0.2554 | 0.02449 | -0.0815 | -10.4287
-4 | -0.1838 | 0.01679 | -0.0848 | -10.947
-3.5 | -0.095 | 0.01249 | -0.0887 | -7.6061
-3 | -0.0172 | 0.01033 | -0.0899 | -1.6651
-2.5 | 0.0618 | 0.00898 | -0.0916 | 6.882
-2 | 0.1371 | 0.00767 | -0.0935 | 17.8748
-1.5 | 0.2058 | 0.0064 | -0.0942 | 32.1562
-1 | 0.271 | 0.00602 | -0.0932 | 45.0166
-0.5 | 0.3332 | 0.0059 | -0.0914 | 56.4746
0 | 0.3928 | 0.00587 | -0.0892 | 66.9165
0.5 | 0.4483 | 0.00592 | -0.086 | 75.7264
1 | 0.5025 | 0.006 | -0.0825 | 83.75
1.5 | 0.5784 | 0.00627 | -0.0844 | 92.2488
2 | 0.6385 | 0.0067 | -0.0829 | 95.2985
2.5 | 0.6982 | 0.00722 | -0.0813 | 96.7036
3 | 0.7575 | 0.00781 | -0.0794 | 96.991
3.5 | 0.816 | 0.00854 | -0.0773 | 95.5504
4 | 0.8743 | 0.00939 | -0.075 | 93.1097
4.5 | 0.9306 | 0.0105 | -0.0723 | 88.6286
5 | 0.9855 | 0.01183 | -0.0692 | 83.3052
5.5 | 1.0383 | 0.01344 | -0.0654 | 77.2545
6 | 1.0835 | 0.01575 | -0.0601 | 68.7937
6.5 | 1.1177 | 0.01887 | -0.0528 | 59.2316
7 | 1.1348 | 0.02334 | -0.0439 | 48.6204
7.5 | 1.1415 | 0.02857 | -0.035 | 39.9545
8 | 1.128 | 0.03505 | -0.0276 | 32.1826
8.5 | 1.101 | 0.04323 | -0.0246 | 25.4684
9 | 1.0688 | 0.05398 | -0.0281 | 19.7999
9.5 | 1.0367 | 0.06775 | -0.0373 | 15.3018
10 | 1.0069 | 0.08384 | -0.0487 | 12.0098
10.5 | 0.9798 | 0.10062 | -0.0591 | 9.7376
11 | 0.9591 | 0.11646 | -0.068 | 8.2354
11.5 | 0.9468 | 0.13126 | -0.0761 | 7.2132
12 | 0.9428 | 0.14515 | -0.0838 | 6.4953
12.5 | 0.9455 | 0.15807 | -0.0908 | 5.9815
13 | 0.9531 | 0.17024 | -0.0975 | 5.5986
13.5 | 0.9634 | 0.18225 | -0.104 | 5.2861
14 | 0.9762 | 0.19383 | -0.1103 | 5.0364
14.5 | 0.9914 | 0.20465 | -0.1161 | 4.8444
15 | 1.0073 | 0.21718 | -0.1227 | 4.6381
15.5 | 1.0261 | 0.22729 | -0.1285 | 4.5145
16 | 1.0458 | 0.23695 | -0.134 | 4.4136
16.5 | 1.0662 | 0.24624 | -0.1392 | 4.3299
17 | 1.0875 | 0.25527 | -0.144 | 4.2602
17.5 | 1.1082 | 0.26637 | -0.1485 | 4.1604
18 | 1.1289 | 0.27626 | -0.1544 | 4.0864
18.5 | 1.1494 | 0.28593 | -0.1607 | 4.0199
19 | 1.1692 | 0.29529 | -0.1679 | 3.9595
19.5 | 1.1913 | 0.3052 | -0.1745 | 3.9033
20 | 1.2129 | 0.31475 | -0.1803 | 3.8535

## 33. Re 750k Mach 0.00 (1)
BIGFOIL.COM POLAR EXPORT
HN-217
HN-217 |  |  |  | Cl Max: | 1.075 | at alpha= | 7 | deg
JavaFoil+Calcfoil stall+Eppler ext transition |  |  |  | L/D Max: | 146.118 | at alpha= | 4 | deg
Re: | 750000 |  |  | Cd Min: | 0.00546 | at alpha= | -1.5 | deg
Mach: | 0 |  |  | Cl=0 at alpha= | -3.2845 | deg
|  |  |  | @ Cl=0.1, Cd= | 0.0071681
|  |  |  | @ Cl=0.4, Cd= | 0.0061924
|  |  |  | @ Cl=0.6, Cd= | 0.0058536
alpha (deg) | Cl | Cd | Cm | Cl/Cd
-14.5 | -0.265 | 0.11957 | -0.027 | -2.218
-14 | -0.281 | 0.11442 | -0.027 | -2.453
-13.5 | -0.296 | 0.11439 | -0.027 | -2.589
-13 | -0.312 | 0.10786 | -0.026 | -2.889
-12.5 | -0.327 | 0.10197 | -0.027 | -3.203
-12 | -0.341 | 0.0937 | -0.026 | -3.637
-11.5 | -0.353 | 0.08721 | -0.026 | -4.053
-11 | -0.364 | 0.08245 | -0.026 | -4.416
-10.5 | -0.372 | 0.07685 | -0.026 | -4.841
-10 | -0.376 | 0.0709 | -0.025 | -5.31
-9.5 | -0.377 | 0.06595 | -0.025 | -5.713
-9 | -0.372 | 0.06123 | -0.025 | -6.083
-8.5 | -0.363 | 0.05963 | -0.024 | -6.084
-8 | -0.346 | 0.05454 | -0.024 | -6.346
-7.5 | -0.323 | 0.05114 | -0.024 | -6.32
-7 | -0.296 | 0.04706 | -0.024 | -6.291
-6.5 | -0.265 | 0.04395 | -0.024 | -6.028
-6 | -0.23 | 0.04102 | -0.027 | -5.615
-5.5 | -0.193 | 0.03845 | -0.029 | -5.01
-5 | -0.19 | 0.00812 | -0.076 | -23.355
-4.5 | -0.136 | 0.00827 | -0.076 | -16.496
-4 | -0.081 | 0.00806 | -0.076 | -10.082
-3.5 | -0.025 | 0.00783 | -0.077 | -3.152
-3 | 0.033 | 0.00765 | -0.077 | 4.301
-2.5 | 0.091 | 0.00748 | -0.077 | 12.168
-2 | 0.149 | 0.00547 | -0.078 | 27.326
-1.5 | 0.208 | 0.00546 | -0.078 | 38.069
-1 | 0.266 | 0.00623 | -0.078 | 42.74
-0.5 | 0.325 | 0.00618 | -0.079 | 52.517
0 | 0.383 | 0.00621 | -0.079 | 61.619
0.5 | 0.441 | 0.00615 | -0.079 | 71.665
1 | 0.499 | 0.00606 | -0.08 | 82.33
1.5 | 0.557 | 0.00595 | -0.08 | 93.615
2 | 0.615 | 0.00582 | -0.08 | 105.631
2.5 | 0.672 | 0.00579 | -0.081 | 116.147
3 | 0.73 | 0.00577 | -0.081 | 126.381
3.5 | 0.786 | 0.0058 | -0.081 | 135.621
4 | 0.842 | 0.00576 | -0.082 | 146.118
4.5 | 0.895 | 0.00621 | -0.082 | 143.998
5 | 0.944 | 0.00714 | -0.082 | 132.239
5.5 | 0.988 | 0.00811 | -0.083 | 121.777
6 | 1.025 | 0.0084 | -0.083 | 122.017
6.5 | 1.054 | 0.00869 | -0.083 | 121.279
7 | 1.075 | 0.00896 | -0.083 | 119.996
7.5 | 0.87 | 0.04805 | -0.031 | 18.107
8 | 0.87 | 0.05156 | -0.03 | 16.882
8.5 | 0.863 | 0.05538 | -0.028 | 15.579
9 | 0.848 | 0.05926 | -0.028 | 14.303
9.5 | 0.825 | 0.0638 | -0.028 | 12.938
10 | 0.797 | 0.06825 | -0.027 | 11.682
10.5 | 0.764 | 0.07394 | -0.027 | 10.338
11 | 0.728 | 0.07947 | -0.028 | 9.16
11.5 | 0.689 | 0.08506 | -0.028 | 8.102
12 | 0.649 | 0.08938 | -0.03 | 7.265

## 34. Re 750k Mach 0.00 (2)
BIGFOIL.COM POLAR EXPORT
HN-217
HN-217 |  |  |  | Cl Max: | 1.2782 | at alpha= | 10.5 | deg
XFOIL ncrit=9 |  |  |  | L/D Max: | 108.14 | at alpha= | 3 | deg
Re: | 750000 |  |  | Cd Min: | 0.1937 | at alpha= | 15.5 | deg
Mach: | 0 |  |  | Cl=0 at alpha= | -3.1068 | deg
|  |  |  | @ Cl=0.1, Cd= | 0.0063036
|  |  |  | @ Cl=0.4, Cd= | 0.0047012
|  |  |  | @ Cl=0.6, Cd= | 0.005594
alpha (deg) | Cl | Cd | Cm | Cl/Cd
-7 | -0.4788 | 0.06169 | -0.0359 | -7.7614
-6 | -0.3831 | 0.02065 | -0.0661 | -18.5521
-5.5 | -0.3154 | 0.01635 | -0.0697 | -19.2905
-5 | -0.256 | 0.01298 | -0.0706 | -19.7227
-4.5 | -0.1898 | 0.01044 | -0.0731 | -18.1801
-4 | -0.1171 | 0.00967 | -0.0768 | -12.1096
-3.5 | -0.0541 | 0.00844 | -0.0784 | -6.41
-3 | 0.0147 | 0.00756 | -0.0812 | 1.9444
-2.5 | 0.0743 | 0.00669 | -0.0823 | 11.1061
-2 | 0.1335 | 0.0058 | -0.0833 | 23.0172
-1.5 | 0.189 | 0.00499 | -0.0834 | 37.8758
-1 | 0.2441 | 0.00477 | -0.0829 | 51.174
-0.5 | 0.2973 | 0.00468 | -0.0819 | 63.5256
0 | 0.3495 | 0.00467 | -0.0807 | 74.8394
0.5 | 0.3993 | 0.0047 | -0.0789 | 84.9574
1 | 0.4452 | 0.00478 | -0.0762 | 93.1381
1.5 | 0.5079 | 0.00493 | -0.0775 | 103.0223
2 | 0.5597 | 0.00529 | -0.0767 | 105.8034
2.5 | 0.6114 | 0.00568 | -0.076 | 107.6408
3 | 0.6629 | 0.00613 | -0.0752 | 108.1403
3.5 | 0.7142 | 0.00664 | -0.0744 | 107.5602
4 | 0.7651 | 0.00723 | -0.0737 | 105.823
4.5 | 0.8147 | 0.00798 | -0.0728 | 102.0927
5 | 0.8633 | 0.00886 | -0.0718 | 97.4379
5.5 | 0.9114 | 0.00983 | -0.0707 | 92.7162
6 | 0.9581 | 0.01096 | -0.0695 | 87.4179
6.5 | 1.0053 | 0.01203 | -0.0683 | 83.5661
7 | 1.0508 | 0.01334 | -0.0666 | 78.7706
7.5 | 1.095 | 0.01482 | -0.0647 | 73.8866
8 | 1.1394 | 0.01613 | -0.0629 | 70.6386
8.5 | 1.1755 | 0.01839 | -0.0599 | 63.9206
9 | 1.2085 | 0.02102 | -0.0564 | 57.4929
9.5 | 1.2415 | 0.02355 | -0.0531 | 52.7176
10 | 1.2662 | 0.0272 | -0.0489 | 46.5515
10.5 | 1.2782 | 0.0322 | -0.0434 | 39.6957
11 | 1.2655 | 0.03793 | -0.0352 | 33.3641
11.5 | 1.2353 | 0.04489 | -0.0282 | 27.5184
12 | 1.1969 | 0.05371 | -0.0257 | 22.2845
12.5 | 1.1602 | 0.06457 | -0.0288 | 17.9681
13 | 1.1201 | 0.07944 | -0.0375 | 14.0999
13.5 | 1.0839 | 0.09735 | -0.0497 | 11.1341
14 | 1.0449 | 0.11938 | -0.0637 | 8.7527
14.5 | 0.9373 | 0.17369 | -0.0885 | 5.3964
15 | 0.943 | 0.18442 | -0.0941 | 5.1133
15.5 | 0.9524 | 0.1937 | -0.0991 | 4.9169

## 35. Re 750k Mach 0.10 (1)
BIGFOIL.COM POLAR EXPORT
HN-217
HN-217 |  |  |  | Cl Max: | 1.075 | at alpha= | 7 | deg
JavaFoil+Calcfoil stall+Eppler ext transition |  |  |  | L/D Max: | 146.079 | at alpha= | 4 | deg
Re: | 750000 |  |  | Cd Min: | 0.00547 | at alpha= | -1.5 | deg
Mach: | 0.1 |  |  | Cl=0 at alpha= | -3.2845 | deg
|  |  |  | @ Cl=0.1, Cd= | 0.0072586
|  |  |  | @ Cl=0.4, Cd= | 0.0062171
|  |  |  | @ Cl=0.6, Cd= | 0.0058872
alpha (deg) | Cl | Cd | Cm | Cl/Cd
-14.5 | -0.23 | 0.12109 | -0.028 | -1.899
-14 | -0.247 | 0.11454 | -0.028 | -2.157
-13.5 | -0.265 | 0.10888 | -0.028 | -2.431
-13 | -0.282 | 0.1101 | -0.027 | -2.565
-12.5 | -0.3 | 0.10277 | -0.027 | -2.919
-12 | -0.317 | 0.09701 | -0.027 | -3.266
-11.5 | -0.332 | 0.09011 | -0.026 | -3.69
-11 | -0.346 | 0.08293 | -0.026 | -4.174
-10.5 | -0.357 | 0.07714 | -0.026 | -4.63
-10 | -0.365 | 0.07145 | -0.025 | -5.103
-9.5 | -0.368 | 0.06604 | -0.025 | -5.568
-9 | -0.366 | 0.06181 | -0.025 | -5.92
-8.5 | -0.358 | 0.06037 | -0.024 | -5.937
-8 | -0.343 | 0.05497 | -0.024 | -6.247
-7.5 | -0.322 | 0.05162 | -0.024 | -6.232
-7 | -0.295 | 0.04742 | -0.024 | -6.23
-6.5 | -0.265 | 0.04408 | -0.024 | -6.009
-6 | -0.231 | 0.04114 | -0.026 | -5.606
-5.5 | -0.193 | 0.03851 | -0.029 | -5.014
-5 | -0.19 | 0.00818 | -0.076 | -23.25
-4.5 | -0.137 | 0.00834 | -0.076 | -16.424
-4 | -0.082 | 0.00806 | -0.077 | -10.129
-3.5 | -0.025 | 0.00782 | -0.077 | -3.169
-3 | 0.033 | 0.00765 | -0.077 | 4.325
-2.5 | 0.092 | 0.00754 | -0.078 | 12.143
-2 | 0.15 | 0.0055 | -0.078 | 27.324
-1.5 | 0.209 | 0.00547 | -0.078 | 38.23
-1 | 0.268 | 0.00625 | -0.079 | 42.847
-0.5 | 0.326 | 0.00619 | -0.079 | 52.671
0 | 0.385 | 0.00623 | -0.079 | 61.758
0.5 | 0.443 | 0.00618 | -0.08 | 71.713
1 | 0.502 | 0.00609 | -0.08 | 82.405
1.5 | 0.56 | 0.00597 | -0.08 | 93.81
2 | 0.618 | 0.00585 | -0.081 | 105.69
2.5 | 0.676 | 0.00581 | -0.081 | 116.279
3 | 0.733 | 0.0058 | -0.081 | 126.472
3.5 | 0.79 | 0.00583 | -0.082 | 135.578
4 | 0.846 | 0.00579 | -0.082 | 146.079
4.5 | 0.899 | 0.00627 | -0.082 | 143.322
5 | 0.949 | 0.0074 | -0.083 | 128.281
5.5 | 0.992 | 0.00816 | -0.083 | 121.554
6 | 1.028 | 0.00845 | -0.083 | 121.625
6.5 | 1.056 | 0.00876 | -0.084 | 120.638
7 | 1.075 | 0.00902 | -0.084 | 119.224
7.5 | 0.868 | 0.04824 | -0.027 | 17.988
8 | 0.866 | 0.05182 | -0.028 | 16.704
8.5 | 0.855 | 0.05556 | -0.029 | 15.39
9 | 0.836 | 0.05949 | -0.028 | 14.05
9.5 | 0.809 | 0.06417 | -0.028 | 12.608
10 | 0.776 | 0.06868 | -0.027 | 11.297
10.5 | 0.738 | 0.07407 | -0.028 | 9.961
11 | 0.696 | 0.0804 | -0.028 | 8.658
11.5 | 0.652 | 0.08462 | -0.029 | 7.709
12 | 0.608 | 0.09022 | -0.03 | 6.735

## 36. Re 750k Mach 0.10 (2)
BIGFOIL.COM POLAR EXPORT
HN-217
HN-217 |  |  |  | Cl Max: | 1.2664 | at alpha= | 10.5 | deg
XFOIL ncrit=9 |  |  |  | L/D Max: | 108.149 | at alpha= | 3 | deg
Re: | 750000 |  |  | Cd Min: | 0.24424 | at alpha= | -20 | deg
Mach: | 0.1 |  |  | Cl=0 at alpha= | -3.1102 | deg
|  |  |  | @ Cl=0.1, Cd= | 0.0063476
|  |  |  | @ Cl=0.4, Cd= | 0.0047287
|  |  |  | @ Cl=0.6, Cd= | 0.005603
alpha (deg) | Cl | Cd | Cm | Cl/Cd
-20 | -0.6822 | 0.24424 | 0.0338 | -2.7932
-19.5 | -0.666 | 0.23782 | 0.0299 | -2.8004
-19 | -0.6502 | 0.23139 | 0.0263 | -2.81
-18.5 | -0.6349 | 0.22475 | 0.0226 | -2.8249
-18 | -0.6196 | 0.21816 | 0.0192 | -2.8401
-17.5 | -0.6057 | 0.21053 | 0.0167 | -2.877
-17 | -0.5909 | 0.20446 | 0.014 | -2.8901
-16.5 | -0.5762 | 0.1982 | 0.0111 | -2.9072
-16 | -0.5619 | 0.19165 | 0.0082 | -2.9319
-15.5 | -0.5479 | 0.18484 | 0.0054 | -2.9642
-15 | -0.5339 | 0.17778 | 0.0018 | -3.0031
-14.5 | -0.5222 | 0.17098 | -0.0014 | -3.0542
-14 | -0.511 | 0.16394 | -0.0042 | -3.117
-13.5 | -0.5 | 0.15684 | -0.0067 | -3.188
-13 | -0.4899 | 0.14962 | -0.0092 | -3.2743
-12.5 | -0.4838 | 0.14109 | -0.0108 | -3.429
-12 | -0.4735 | 0.13467 | -0.0124 | -3.516
-11.5 | -0.4642 | 0.1281 | -0.0144 | -3.6237
-11 | -0.4561 | 0.12135 | -0.0164 | -3.7585
-10.5 | -0.4492 | 0.11439 | -0.0186 | -3.9269
-10 | -0.4435 | 0.10733 | -0.0208 | -4.1321
-9.5 | -0.4398 | 0.09995 | -0.0232 | -4.4002
-9 | -0.4351 | 0.09256 | -0.0263 | -4.7007
-8.5 | -0.435 | 0.08529 | -0.0286 | -5.1002
-8 | -0.4429 | 0.07819 | -0.0299 | -5.6644
-7.5 | -0.4653 | 0.07209 | -0.0293 | -6.4544
-7 | -0.4772 | 0.06289 | -0.0348 | -7.5879
-6.5 | -0.4256 | 0.04442 | -0.0547 | -9.5813
-6 | -0.384 | 0.02262 | -0.0665 | -16.9761
-5.5 | -0.3166 | 0.01692 | -0.0704 | -18.7116
-5 | -0.2574 | 0.0132 | -0.0712 | -19.5
-4.5 | -0.1905 | 0.01054 | -0.0737 | -18.074
-4 | -0.1172 | 0.0097 | -0.0775 | -12.0825
-3.5 | -0.0541 | 0.00846 | -0.0789 | -6.3948
-3 | 0.0153 | 0.00759 | -0.0817 | 2.0158
-2.5 | 0.0751 | 0.00672 | -0.0828 | 11.1756
-2 | 0.1346 | 0.00583 | -0.0838 | 23.0875
-1.5 | 0.1898 | 0.005 | -0.0838 | 37.96
-1 | 0.2452 | 0.00479 | -0.0833 | 51.19
-0.5 | 0.2988 | 0.00469 | -0.0823 | 63.71
0 | 0.3512 | 0.00468 | -0.081 | 75.0427
0.5 | 0.4013 | 0.00473 | -0.0793 | 84.8414
1 | 0.4475 | 0.00481 | -0.0765 | 93.0353
1.5 | 0.5102 | 0.00496 | -0.0778 | 102.8629
2 | 0.5622 | 0.00532 | -0.077 | 105.6767
2.5 | 0.6143 | 0.00571 | -0.0762 | 107.5832
3 | 0.6662 | 0.00616 | -0.0754 | 108.1494
3.5 | 0.7177 | 0.00668 | -0.0746 | 107.4401
4 | 0.7689 | 0.00728 | -0.0738 | 105.6181
4.5 | 0.8187 | 0.00804 | -0.0729 | 101.8284
5 | 0.8676 | 0.00894 | -0.0718 | 97.047
5.5 | 0.9162 | 0.0099 | -0.0707 | 92.5455
6 | 0.963 | 0.01107 | -0.0694 | 86.9919
6.5 | 1.0102 | 0.01218 | -0.0681 | 82.9392
7 | 1.0561 | 0.0135 | -0.0663 | 78.2296
7.5 | 1.1004 | 0.01501 | -0.0643 | 73.3111
8 | 1.1443 | 0.01643 | -0.0623 | 69.647
8.5 | 1.1771 | 0.01915 | -0.0586 | 61.4674
9 | 1.2116 | 0.02163 | -0.0553 | 56.0148
9.5 | 1.2423 | 0.02457 | -0.0515 | 50.5617
10 | 1.2632 | 0.02873 | -0.0468 | 43.968
10.5 | 1.2664 | 0.03409 | -0.0401 | 37.1487
11 | 1.2468 | 0.04 | -0.0319 | 31.17
11.5 | 1.214 | 0.04742 | -0.0265 | 25.601
12 | 1.1756 | 0.05703 | -0.0262 | 20.6137
12.5 | 1.1399 | 0.06898 | -0.0314 | 16.5251
13 | 1.1015 | 0.08514 | -0.0419 | 12.9375
13.5 | 1.066 | 0.10428 | -0.0548 | 10.2225
14 | 1.0257 | 0.12765 | -0.0688 | 8.0353
14.5 | 0.937 | 0.17547 | -0.0898 | 5.3399
15 | 0.9435 | 0.18609 | -0.0953 | 5.0701
15.5 | 0.9534 | 0.1953 | -0.1003 | 4.8817

## 37. Re 750k Mach 0.25 (1)
BIGFOIL.COM POLAR EXPORT
HN-217
HN-217 |  |  |  | Cl Max: | 1.064 | at alpha= | 6.5 | deg
JavaFoil+Calcfoil stall+Eppler ext transition |  |  |  | L/D Max: | 144.393 | at alpha= | 4 | deg
Re: | 750000 |  |  | Cd Min: | 0.00554 | at alpha= | -1.5 | deg
Mach: | 0.25 |  |  | Cl=0 at alpha= | -3.2881 | deg
|  |  |  | @ Cl=0.1, Cd= | 0.007378
|  |  |  | @ Cl=0.4, Cd= | 0.09039
|  |  |  | @ Cl=0.6, Cd= | 0.09039
alpha (deg) | Cl | Cd | Cm | Cl/Cd
-13.5 | -0.057 | 0.10919 | -0.03 | -0.521
-13 | -0.054 | 0.10171 | -0.03 | -0.532
-12.5 | -0.051 | 0.09893 | -0.03 | -0.519
-12 | -0.049 | 0.09423 | -0.03 | -0.516
-11.5 | -0.123 | 0.08906 | -0.029 | -1.377
-11 | -0.178 | 0.08342 | -0.029 | -2.129
-10.5 | -0.222 | 0.08562 | -0.028 | -2.589
-10 | -0.259 | 0.07759 | -0.028 | -3.332
-9.5 | -0.288 | 0.07165 | -0.027 | -4.017
-9 | -0.309 | 0.0654 | -0.027 | -4.721
-8.5 | -0.32 | 0.0606 | -0.027 | -5.283
-8 | -0.319 | 0.05571 | -0.026 | -5.728
-7.5 | -0.307 | 0.05193 | -0.026 | -5.918
-7 | -0.288 | 0.0493 | -0.025 | -5.847
-6.5 | -0.263 | 0.04533 | -0.025 | -5.794
-6 | -0.231 | 0.04192 | -0.025 | -5.517
-5.5 | -0.195 | 0.03912 | -0.029 | -4.991
-5 | -0.155 | 0.03651 | -0.033 | -4.258
-4.5 | -0.14 | 0.00846 | -0.078 | -16.536
-4 | -0.084 | 0.00817 | -0.079 | -10.239
-3.5 | -0.025 | 0.00789 | -0.079 | -3.221
-3 | 0.034 | 0.00774 | -0.079 | 4.39
-2.5 | 0.094 | 0.00758 | -0.08 | 12.403
-2 | 0.154 | 0.00556 | -0.08 | 27.777
-1.5 | 0.215 | 0.00554 | -0.081 | 38.781
-1 | 0.275 | 0.00636 | -0.081 | 43.275
-0.5 | 0.335 | 0.00631 | -0.081 | 53.122
0 | 0.395 | 0.00635 | -0.082 | 62.297
0.5 | 0.455 | 0.00634 | -0.082 | 71.872
1 | 0.515 | 0.00622 | -0.082 | 82.823
1.5 | 0.575 | 0.00607 | -0.083 | 94.746
2 | 0.635 | 0.00599 | -0.083 | 105.975
2.5 | 0.694 | 0.00594 | -0.083 | 116.826
3 | 0.753 | 0.00594 | -0.084 | 126.846
3.5 | 0.812 | 0.00601 | -0.084 | 135.041
4 | 0.869 | 0.00602 | -0.084 | 144.393
4.5 | 0.923 | 0.0066 | -0.085 | 139.69
5 | 0.972 | 0.00803 | -0.085 | 120.989
5.5 | 1.013 | 0.00843 | -0.085 | 120.127
6 | 1.045 | 0.00877 | -0.086 | 119.109
6.5 | 1.064 | 0.00911 | -0.086 | 116.87
7 | 0.858 | 0.04595 | -0.032 | 18.664
7.5 | 0.848 | 0.04943 | -0.028 | 17.151
8 | 0.824 | 0.05344 | -0.028 | 15.42
8.5 | 0.785 | 0.0577 | -0.028 | 13.603
9 | 0.731 | 0.06256 | -0.027 | 11.68
9.5 | 0.663 | 0.06825 | -0.029 | 9.716
10 | 0.584 | 0.0726 | -0.03 | 8.044
10.5 | 0.496 | 0.07835 | -0.031 | 6.327
11 | 0.4 | 0.08327 | -0.032 | 4.804
11.5 | 0.296 | 0.09039 | -0.033 | 3.274

## 38. Re 750k Mach 0.25 (2)
BIGFOIL.COM POLAR EXPORT
HN-217
HN-217 |  |  |  | Cl Max: | 1.2281 | at alpha= | 9.5 | deg
XFOIL ncrit=9 |  |  |  | L/D Max: | 107.701 | at alpha= | 3 | deg
Re: | 750000 |  |  | Cd Min: | 0.21577 | at alpha= | -20 | deg
Mach: | 0.25 |  |  | Cl=0 at alpha= | -3.0973 | deg
|  |  |  | @ Cl=0.1, Cd= | 0.006537
|  |  |  | @ Cl=0.4, Cd= | 0.004833
|  |  |  | @ Cl=0.6, Cd= | 0.005638
alpha (deg) | Cl | Cd | Cm | Cl/Cd
-20 | -0.508 | 0.21577 | 0.0231 | -2.3544
-19.5 | -0.4962 | 0.20972 | 0.0194 | -2.366
-18.5 | -0.4718 | 0.19694 | 0.0129 | -2.3957
-18 | -0.4592 | 0.19147 | 0.0098 | -2.3983
-17.5 | -0.6126 | 0.21389 | 0.0178 | -2.8641
-17 | -0.5968 | 0.20755 | 0.0147 | -2.8755
-16.5 | -0.5811 | 0.20102 | 0.0116 | -2.8908
-16 | -0.5657 | 0.1942 | 0.0086 | -2.913
-15.5 | -0.5501 | 0.18714 | 0.0055 | -2.9395
-15 | -0.5361 | 0.18017 | 0.0017 | -2.9755
-14.5 | -0.5233 | 0.17327 | -0.0015 | -3.0201
-14 | -0.5111 | 0.16615 | -0.0043 | -3.0761
-13.5 | -0.4992 | 0.15899 | -0.0069 | -3.1398
-13 | -0.4899 | 0.15063 | -0.0084 | -3.2523
-12.5 | -0.4784 | 0.1441 | -0.0102 | -3.3199
-12 | -0.4678 | 0.13742 | -0.0122 | -3.4042
-11.5 | -0.4581 | 0.13064 | -0.0143 | -3.5066
-11 | -0.4493 | 0.12373 | -0.0164 | -3.6313
-10.5 | -0.4418 | 0.11659 | -0.0186 | -3.7893
-10 | -0.4351 | 0.10946 | -0.0208 | -3.975
-9.5 | -0.4284 | 0.10207 | -0.0241 | -4.1971
-9 | -0.4236 | 0.09494 | -0.0263 | -4.4618
-8.5 | -0.4227 | 0.08757 | -0.0284 | -4.827
-8 | -0.4264 | 0.08038 | -0.0299 | -5.3048
-7.5 | -0.4407 | 0.07402 | -0.0297 | -5.9538
-7 | -0.4632 | 0.06755 | -0.0302 | -6.8571
-6.5 | -0.4289 | 0.0522 | -0.0492 | -8.2165
-6 | -0.3872 | 0.03323 | -0.0662 | -11.6521
-5.5 | -0.3231 | 0.02051 | -0.0737 | -15.7533
-5 | -0.264 | 0.01492 | -0.0747 | -17.6944
-4.5 | -0.1934 | 0.01133 | -0.0774 | -17.0697
-4 | -0.1241 | 0.00993 | -0.0796 | -12.4975
-3.5 | -0.0542 | 0.00861 | -0.082 | -6.295
-3 | 0.0131 | 0.0078 | -0.0836 | 1.6795
-2.5 | 0.0778 | 0.00686 | -0.0852 | 11.3411
-2 | 0.1376 | 0.00599 | -0.0859 | 22.9716
-1.5 | 0.1954 | 0.00511 | -0.0861 | 38.2387
-1 | 0.2516 | 0.00486 | -0.0853 | 51.7695
-0.5 | 0.3068 | 0.00478 | -0.0842 | 64.1841
0 | 0.3607 | 0.00478 | -0.0829 | 75.4603
0.5 | 0.4126 | 0.00485 | -0.0812 | 85.0722
1 | 0.4607 | 0.00495 | -0.0785 | 93.0707
1.5 | 0.5216 | 0.0051 | -0.0788 | 102.2745
2 | 0.5766 | 0.00546 | -0.0782 | 105.6044
2.5 | 0.6305 | 0.00587 | -0.0774 | 107.4106
3 | 0.6839 | 0.00635 | -0.0765 | 107.7008
3.5 | 0.7373 | 0.00689 | -0.0756 | 107.0102
4 | 0.79 | 0.00754 | -0.0746 | 104.7745
4.5 | 0.8413 | 0.00836 | -0.0734 | 100.634
5.5 | 0.9416 | 0.01038 | -0.0707 | 90.7129
6 | 0.9898 | 0.01162 | -0.0689 | 85.1807
6.5 | 1.0383 | 0.01287 | -0.0671 | 80.676
7 | 1.0812 | 0.0149 | -0.0639 | 72.5638
7.5 | 1.1273 | 0.01634 | -0.0614 | 68.9902
8 | 1.1671 | 0.01845 | -0.058 | 63.2575
8.5 | 1.1912 | 0.02246 | -0.0525 | 53.0365
9 | 1.2182 | 0.02616 | -0.0476 | 46.5673
9.5 | 1.2281 | 0.0312 | -0.0411 | 39.3622
10 | 1.2137 | 0.03672 | -0.0327 | 33.0528
10.5 | 1.1863 | 0.04347 | -0.0266 | 27.2901
11 | 1.1534 | 0.05213 | -0.0255 | 22.1255
11.5 | 1.1179 | 0.06382 | -0.0302 | 17.5165
12 | 1.0831 | 0.07911 | -0.0403 | 13.6911
12.5 | 1.0524 | 0.0968 | -0.0523 | 10.8719
13 | 1.0183 | 0.11732 | -0.0645 | 8.6797
13.5 | 0.9835 | 0.13885 | -0.0759 | 7.0832
14.5 | 0.9408 | 0.1832 | -0.0959 | 5.1354

## 39. Re 750k Mach 0.50 (1)
BIGFOIL.COM POLAR EXPORT
HN-217
HN-217 |  |  |  | Cl Max: | 1.276 | at alpha= | 20 | deg
JavaFoil+Calcfoil stall+Eppler ext transition |  |  |  | L/D Max: | 131.249 | at alpha= | 3.5 | deg
Re: | 750000 |  |  | Cd Min: | 0.0059 | at alpha= | -1.5 | deg
Mach: | 0.5 |  |  | Cl=0 at alpha= | -3.2879 | deg
|  |  |  | @ Cl=0.1, Cd= | 0.0079327
|  |  |  | @ Cl=0.4, Cd= | 0.0068773
|  |  |  | @ Cl=0.6, Cd= | 0.0067006
alpha (deg) | Cl | Cd | Cm | Cl/Cd
-20 | -0.861 | 0.20889 | -0.041 | -4.12
-19.5 | -0.836 | 0.19808 | -0.041 | -4.221
-19 | -0.811 | 0.19607 | -0.041 | -4.139
-18.5 | -0.787 | 0.19158 | -0.041 | -4.107
-18 | -0.762 | 0.18322 | -0.041 | -4.158
-17.5 | -0.735 | 0.17758 | -0.04 | -4.141
-17 | -0.71 | 0.17188 | -0.04 | -4.133
-16.5 | -0.685 | 0.16515 | -0.04 | -4.15
-16 | -0.66 | 0.16095 | -0.04 | -4.103
-15.5 | -0.635 | 0.15692 | -0.041 | -4.048
-15 | -0.609 | 0.15081 | -0.039 | -4.038
-14.5 | -0.583 | 0.14327 | -0.039 | -4.073
-14 | -0.558 | 0.13904 | -0.039 | -4.015
-13.5 | -0.533 | 0.13526 | -0.039 | -3.94
-13 | -0.507 | 0.13274 | -0.039 | -3.823
-12.5 | -0.481 | 0.12324 | -0.037 | -3.903
-12 | -0.455 | 0.12 | -0.037 | -3.796
-11.5 | -0.43 | 0.11645 | -0.037 | -3.692
-11 | -0.404 | 0.11325 | -0.037 | -3.569
-10.5 | -0.378 | 0.10777 | -0.038 | -3.512
-10 | -0.352 | 0.09987 | -0.035 | -3.527
-9.5 | -0.326 | 0.09691 | -0.036 | -3.368
-9 | -0.3 | 0.0951 | -0.036 | -3.16
-8.5 | -0.275 | 0.0917 | -0.036 | -2.994
-8 | -0.248 | 0.07179 | -0.034 | -3.457
-7.5 | -0.222 | 0.05837 | -0.034 | -3.805
-7 | -0.196 | 0.0515 | -0.034 | -3.805
-6.5 | -0.17 | 0.04664 | -0.034 | -3.64
-6 | -0.143 | 0.04984 | -0.031 | -2.877
-5.5 | -0.117 | 0.04255 | -0.031 | -2.752
-5 | -0.152 | 0.03953 | -0.03 | -3.855
-4.5 | -0.119 | 0.03661 | -0.03 | -3.241
-4 | -0.073 | 0.03412 | -0.038 | -2.146
-3.5 | -0.028 | 0.00839 | -0.088 | -3.347
-3 | 0.038 | 0.00809 | -0.089 | 4.668
-2.5 | 0.105 | 0.00792 | -0.089 | 13.243
-2 | 0.172 | 0.00593 | -0.09 | 29.069
-1.5 | 0.24 | 0.0059 | -0.09 | 40.701
-1 | 0.307 | 0.0068 | -0.091 | 45.239
-0.5 | 0.375 | 0.00684 | -0.091 | 54.768
0 | 0.442 | 0.00694 | -0.091 | 63.61
0.5 | 0.509 | 0.00695 | -0.092 | 73.211
1 | 0.576 | 0.00674 | -0.092 | 85.441
1.5 | 0.643 | 0.00663 | -0.092 | 96.984
2 | 0.709 | 0.00656 | -0.093 | 108.143
2.5 | 0.775 | 0.00658 | -0.093 | 117.892
3 | 0.841 | 0.00664 | -0.094 | 126.616
3.5 | 0.905 | 0.00689 | -0.094 | 131.249
4 | 0.966 | 0.00742 | -0.094 | 130.105
4.5 | 1.02 | 0.00833 | -0.095 | 122.575
5 | 1.061 | 0.00943 | -0.095 | 112.431
5.5 | 1.064 | 0.01009 | -0.095 | 105.442
6 | 0.767 | 0.04383 | -0.031 | 17.493
6.5 | 0.526 | 0.05217 | -0.031 | 10.082
7 | 0.554 | 0.05232 | -0.036 | 10.582
7.5 | 0.581 | 0.06577 | -0.035 | 8.828
8 | 0.608 | 0.0835 | -0.037 | 7.282
8.5 | 0.635 | 0.0858 | -0.037 | 7.403
9 | 0.663 | 0.09386 | -0.041 | 7.065
9.5 | 0.69 | 0.10175 | -0.041 | 6.784
10 | 0.717 | 0.10466 | -0.041 | 6.854
10.5 | 0.746 | 0.11183 | -0.045 | 6.668
11 | 0.773 | 0.11493 | -0.045 | 6.725
11.5 | 0.801 | 0.11938 | -0.046 | 6.706
12 | 0.829 | 0.12642 | -0.048 | 6.557
12.5 | 0.856 | 0.12978 | -0.048 | 6.596
13 | 0.884 | 0.13615 | -0.05 | 6.492
13.5 | 0.913 | 0.14349 | -0.052 | 6.36
14 | 0.94 | 0.14742 | -0.052 | 6.375
14.5 | 0.967 | 0.15231 | -0.053 | 6.35
15 | 0.997 | 0.16216 | -0.055 | 6.149
15.5 | 1.024 | 0.16432 | -0.055 | 6.232
16 | 1.051 | 0.16961 | -0.056 | 6.199
16.5 | 1.079 | 0.17492 | -0.056 | 6.169
17 | 1.109 | 0.18187 | -0.059 | 6.098
17.5 | 1.136 | 0.18671 | -0.059 | 6.086
18 | 1.163 | 0.19057 | -0.059 | 6.105
18.5 | 1.191 | 0.19562 | -0.059 | 6.087
19 | 1.219 | 0.20426 | -0.061 | 5.969
19.5 | 1.249 | 0.2088 | -0.062 | 5.981
20 | 1.276 | 0.21479 | -0.062 | 5.939

## 40. Re 750k Mach 0.50 (2)
BIGFOIL.COM POLAR EXPORT
HN-217
HN-217 |  |  |  | Cl Max: | 1.2161 | at alpha= | 20 | deg
XFOIL ncrit=9 |  |  |  | L/D Max: | 524.375 | at alpha= | -0.5 | deg
Re: | 750000 |  |  | Cd Min: | 0.31534 | at alpha= | 20 | deg
Mach: | 0.5 |  |  | Cl=0 at alpha= | -3.1354 | deg
|  |  |  | @ Cl=0.1, Cd= | 0.00095584
|  |  |  | @ Cl=0.4, Cd= | 0.005146
|  |  |  | @ Cl=0.6, Cd= | 0.0058828
alpha (deg) | Cl | Cd | Cm | Cl/Cd
-5.5 | -0.2844 | 0.02588 | -0.0739 | -10.9892
-5 | -0.2397 | 0.0113 | -0.0877 | -21.2124
-4.5 | -0.1858 | 0.00485 | -0.0916 | -38.3093
-4 | -0.1198 | 0.00235 | -0.0925 | -50.9787
-3.5 | -0.049 | 0.00163 | -0.0927 | -30.0613
-3 | 0.0182 | 0.00118 | -0.0927 | 15.4237
-2.5 | 0.0854 | 0.00099 | -0.0925 | 86.2626
-2 | 0.1495 | 0.00084 | -0.0924 | 177.9762
-1.5 | 0.2128 | 0.00073 | -0.0923 | 291.5068
-1 | 0.2744 | 0.00065 | -0.0916 | 422.1538
-0.5 | 0.3356 | 0.00064 | -0.0903 | 524.375
0 | 0.4012 | 0.00523 | -0.0909 | 76.7113
0.5 | 0.4604 | 0.00537 | -0.089 | 85.7356
1 | 0.5169 | 0.00556 | -0.0864 | 92.9676
1.5 | 0.5681 | 0.00573 | -0.0825 | 99.1449
2 | 0.6391 | 0.00607 | -0.0833 | 105.2883
2.5 | 0.7006 | 0.00656 | -0.0821 | 106.7988
3 | 0.7614 | 0.00716 | -0.0806 | 106.3408
3.5 | 0.8221 | 0.00784 | -0.0789 | 104.8597
4 | 0.8817 | 0.00868 | -0.0769 | 101.5783
4.5 | 0.9397 | 0.00972 | -0.0744 | 96.677
5 | 0.9967 | 0.01094 | -0.0716 | 91.106
5.5 | 1.0503 | 0.01248 | -0.0679 | 84.1587
6.5 | 1.1383 | 0.01737 | -0.0557 | 65.5325
7 | 1.1632 | 0.02138 | -0.0471 | 54.406
7.5 | 1.1683 | 0.02654 | -0.0373 | 44.0203
8 | 1.1545 | 0.03259 | -0.0289 | 35.425
8.5 | 1.1272 | 0.04016 | -0.0249 | 28.0677
9 | 1.0912 | 0.05072 | -0.0277 | 21.5142
9.5 | 1.0594 | 0.0643 | -0.0364 | 16.4759
10 | 1.0302 | 0.08026 | -0.0477 | 12.8358
10.5 | 1.0024 | 0.09697 | -0.0581 | 10.3372
11 | 0.9794 | 0.11289 | -0.0671 | 8.6757
11.5 | 0.9637 | 0.12806 | -0.0756 | 7.5254
12 | 0.9559 | 0.14249 | -0.0837 | 6.7085
12.5 | 0.9555 | 0.15603 | -0.0912 | 6.1238
13 | 0.9605 | 0.16892 | -0.0982 | 5.6861
13.5 | 0.9697 | 0.1812 | -0.1049 | 5.3515
14 | 0.982 | 0.19294 | -0.1113 | 5.0897
14.5 | 0.9966 | 0.20408 | -0.1174 | 4.8834
15 | 1.0106 | 0.21617 | -0.1227 | 4.675
15.5 | 1.0298 | 0.22666 | -0.1288 | 4.5434
16 | 1.0493 | 0.2375 | -0.1356 | 4.4181
16.5 | 1.0693 | 0.24738 | -0.1413 | 4.3225
17 | 1.0898 | 0.25695 | -0.1469 | 4.2413
17.5 | 1.1107 | 0.26614 | -0.1523 | 4.1734
18 | 1.1317 | 0.27505 | -0.1575 | 4.1145
18.5 | 1.1523 | 0.28532 | -0.1623 | 4.0386
19 | 1.1734 | 0.29518 | -0.1682 | 3.9752
19.5 | 1.1939 | 0.30499 | -0.1749 | 3.9146
20 | 1.2161 | 0.31534 | -0.1817 | 3.8565

## 41. Re 1M Mach 0.00 (1)
BIGFOIL.COM POLAR EXPORT
HN-217
HN-217 |  |  |  | Cl Max: | 1.087 | at alpha= | 8 | deg
JavaFoil+Calcfoil stall+Eppler ext transition |  |  |  | L/D Max: | 152.848 | at alpha= | 4.5 | deg
Re: | 1000000 |  |  | Cd Min: | 0.00519 | at alpha= | -2 | deg
Mach: | 0 |  |  | Cl=0 at alpha= | -3.2845 | deg
|  |  |  | @ Cl=0.1, Cd= | 0.0070824
|  |  |  | @ Cl=0.4, Cd= | 0.0060936
|  |  |  | @ Cl=0.6, Cd= | 0.09846
alpha (deg) | Cl | Cd | Cm | Cl/Cd
-15 | -0.25 | 0.12251 | -0.028 | -2.044
-14.5 | -0.265 | 0.11569 | -0.028 | -2.294
-14 | -0.281 | 0.11068 | -0.028 | -2.537
-13.5 | -0.296 | 0.10479 | -0.028 | -2.828
-13 | -0.312 | 0.09906 | -0.028 | -3.147
-12.5 | -0.327 | 0.09306 | -0.028 | -3.511
-12 | -0.341 | 0.0916 | -0.027 | -3.721
-11.5 | -0.354 | 0.08433 | -0.027 | -4.192
-11 | -0.364 | 0.07886 | -0.026 | -4.618
-10.5 | -0.372 | 0.07424 | -0.027 | -5.012
-10 | -0.377 | 0.06915 | -0.026 | -5.446
-9.5 | -0.377 | 0.06442 | -0.026 | -5.851
-9 | -0.373 | 0.05962 | -0.026 | -6.249
-8.5 | -0.363 | 0.0563 | -0.025 | -6.445
-8 | -0.346 | 0.05253 | -0.025 | -6.591
-7.5 | -0.323 | 0.04925 | -0.025 | -6.564
-7 | -0.296 | 0.0463 | -0.025 | -6.395
-6.5 | -0.265 | 0.04304 | -0.025 | -6.155
-6 | -0.23 | 0.0404 | -0.028 | -5.704
-5.5 | -0.193 | 0.03772 | -0.034 | -5.12
-5 | -0.19 | 0.00807 | -0.076 | -23.483
-4.5 | -0.136 | 0.00785 | -0.076 | -17.377
-4 | -0.081 | 0.00759 | -0.076 | -10.71
-3.5 | -0.025 | 0.00741 | -0.077 | -3.331
-3 | 0.033 | 0.00728 | -0.077 | 4.522
-2.5 | 0.091 | 0.00743 | -0.077 | 12.262
-2 | 0.149 | 0.00519 | -0.078 | 28.787
-1.5 | 0.208 | 0.00522 | -0.078 | 39.818
-1 | 0.266 | 0.00594 | -0.078 | 44.846
-0.5 | 0.325 | 0.00595 | -0.079 | 54.511
0 | 0.383 | 0.00612 | -0.079 | 62.519
0.5 | 0.441 | 0.00603 | -0.079 | 73.16
1 | 0.499 | 0.0059 | -0.08 | 84.602
1.5 | 0.557 | 0.00571 | -0.08 | 97.493
2 | 0.615 | 0.00568 | -0.08 | 108.285
2.5 | 0.672 | 0.00566 | -0.081 | 118.83
3 | 0.73 | 0.00564 | -0.081 | 129.336
3.5 | 0.786 | 0.00568 | -0.081 | 138.468
4 | 0.842 | 0.00557 | -0.082 | 151.178
4.5 | 0.895 | 0.00586 | -0.082 | 152.848
5 | 0.944 | 0.00669 | -0.082 | 141.174
5.5 | 0.988 | 0.00771 | -0.083 | 128.189
6 | 1.025 | 0.00798 | -0.083 | 128.364
6.5 | 1.054 | 0.00826 | -0.083 | 127.577
7 | 1.075 | 0.00852 | -0.083 | 126.088
7.5 | 1.086 | 0.00876 | -0.084 | 123.927
8 | 1.087 | 0.00899 | -0.084 | 120.908
8.5 | 0.866 | 0.0541 | -0.038 | 16.004
9 | 0.849 | 0.0582 | -0.034 | 14.587
9.5 | 0.826 | 0.06247 | -0.032 | 13.226
10 | 0.797 | 0.06648 | -0.028 | 11.996
10.5 | 0.765 | 0.0718 | -0.029 | 10.648
11 | 0.728 | 0.07674 | -0.031 | 9.491
11.5 | 0.69 | 0.08165 | -0.031 | 8.446
12 | 0.65 | 0.08673 | -0.033 | 7.493
12.5 | 0.61 | 0.09251 | -0.033 | 6.589
13 | 0.57 | 0.09846 | -0.034 | 5.788

## 42. Re 1M Mach 0.00 (2)
BIGFOIL.COM POLAR EXPORT
HN-217
HN-217 |  |  |  | Cl Max: | 1.3009 | at alpha= | 11 | deg
XFOIL ncrit=9 |  |  |  | L/D Max: | 113.487 | at alpha= | 3 | deg
Re: | 1000000 |  |  | Cd Min: | 0.24361 | at alpha= | -20 | deg
Mach: | 0 |  |  | Cl=0 at alpha= | -3.2049 | deg
|  |  |  | @ Cl=0.1, Cd= | 0.0058938
|  |  |  | @ Cl=0.4, Cd= | 0.0044741
|  |  |  | @ Cl=0.6, Cd= | 0.0053439
alpha (deg) | Cl | Cd | Cm | Cl/Cd
-20 | -0.6828 | 0.24361 | 0.0341 | -2.8028
-19.5 | -0.6669 | 0.23744 | 0.0305 | -2.8087
-19 | -0.6511 | 0.23116 | 0.0271 | -2.8167
-18.5 | -0.6355 | 0.22468 | 0.0238 | -2.8285
-18 | -0.6194 | 0.21806 | 0.0206 | -2.8405
-17.5 | -0.6035 | 0.21119 | 0.0171 | -2.8576
-17 | -0.5889 | 0.20426 | 0.0137 | -2.8831
-16.5 | -0.575 | 0.19726 | 0.0105 | -2.9149
-16 | -0.5644 | 0.18892 | 0.0075 | -2.9875
-15.5 | -0.551 | 0.18265 | 0.0053 | -3.0167
-15 | -0.5375 | 0.17658 | 0.0029 | -3.0439
-14.5 | -0.5248 | 0.1701 | 0.0004 | -3.0852
-14 | -0.513 | 0.16336 | -0.0021 | -3.1403
-13.5 | -0.5013 | 0.15648 | -0.0046 | -3.2036
-13 | -0.4901 | 0.14913 | -0.0075 | -3.2864
-12.5 | -0.4806 | 0.14196 | -0.0103 | -3.3855
-12 | -0.4717 | 0.13477 | -0.0127 | -3.5
-11.5 | -0.4635 | 0.12747 | -0.0151 | -3.6361
-11 | -0.4562 | 0.12012 | -0.0174 | -3.7979
-10.5 | -0.4505 | 0.11244 | -0.0197 | -4.0066
-10 | -0.4454 | 0.10507 | -0.0219 | -4.2391
-9.5 | -0.443 | 0.09737 | -0.0242 | -4.5497
-9 | -0.4574 | 0.08699 | -0.0273 | -5.2581
-8.5 | -0.4664 | 0.07948 | -0.0293 | -5.8681
-8 | -0.4905 | 0.07278 | -0.0288 | -6.7395
-7.5 | -0.5107 | 0.06282 | -0.0352 | -8.1296
-7 | -0.4577 | 0.04301 | -0.0569 | -10.6417
-6.5 | -0.4198 | 0.01929 | -0.0687 | -21.7626
-5.5 | -0.2959 | 0.01174 | -0.0735 | -25.2044
-5 | -0.2312 | 0.01042 | -0.0757 | -22.1881
-4.5 | -0.1612 | 0.00957 | -0.0788 | -16.8443
-4 | -0.098 | 0.00821 | -0.0806 | -11.9367
-3.5 | -0.035 | 0.00741 | -0.082 | -4.7233
-3 | 0.0243 | 0.00678 | -0.0827 | 3.5841
-2.5 | 0.0828 | 0.0061 | -0.0834 | 13.5738
-2 | 0.1387 | 0.00543 | -0.0837 | 25.5433
-1.5 | 0.1928 | 0.00476 | -0.0836 | 40.5042
-1 | 0.246 | 0.00441 | -0.0829 | 55.7823
-0.5 | 0.2993 | 0.00435 | -0.0821 | 68.8046
0 | 0.3519 | 0.00439 | -0.0811 | 80.1595
0.5 | 0.4034 | 0.00448 | -0.0799 | 90.0446
1.5 | 0.4989 | 0.00475 | -0.0758 | 105.0316
2 | 0.5591 | 0.00502 | -0.0768 | 111.3745
3 | 0.6639 | 0.00585 | -0.0757 | 113.4872
3.5 | 0.716 | 0.00634 | -0.0751 | 112.9338
4 | 0.7672 | 0.00694 | -0.0744 | 110.5476
4.5 | 0.8172 | 0.00768 | -0.0736 | 106.4062
5 | 0.8665 | 0.00852 | -0.0727 | 101.7019
5.5 | 0.9147 | 0.00949 | -0.0717 | 96.3857
6 | 0.9629 | 0.01044 | -0.0706 | 92.2318
6.5 | 1.0114 | 0.01136 | -0.0696 | 89.0317
7 | 1.0573 | 0.01263 | -0.068 | 83.7134
7.5 | 1.1042 | 0.01371 | -0.0665 | 80.5398
8 | 1.1475 | 0.01523 | -0.0645 | 75.3447
8.5 | 1.1908 | 0.01661 | -0.0626 | 71.6918
9 | 1.2318 | 0.01816 | -0.0604 | 67.8304
9.5 | 1.2664 | 0.02036 | -0.0574 | 62.2004
10 | 1.2842 | 0.02459 | -0.052 | 52.2245
10.5 | 1.2982 | 0.02907 | -0.0466 | 44.6577
11 | 1.3009 | 0.03312 | -0.0399 | 39.2784
11.5 | 1.2946 | 0.03724 | -0.0332 | 34.7637
12 | 1.28 | 0.04251 | -0.0282 | 30.1106
12.5 | 1.2637 | 0.04875 | -0.0261 | 25.9221
13 | 1.2336 | 0.05846 | -0.0277 | 21.1016
13.5 | 1.1404 | 0.08404 | -0.0414 | 13.5697
14 | 1.1046 | 0.10287 | -0.054 | 10.7378
14.5 | 1.0704 | 0.12372 | -0.0668 | 8.6518
15 | 0.9686 | 0.17067 | -0.0902 | 5.6753
15.5 | 0.9464 | 0.19568 | -0.1008 | 4.8365
16 | 0.9602 | 0.20548 | -0.1059 | 4.673

## 43. Re 1M Mach 0.10 (1)
BIGFOIL.COM POLAR EXPORT
HN-217
HN-217 |  |  |  | Cl Max: | 1.084 | at alpha= | 7.5 | deg
JavaFoil+Calcfoil stall+Eppler ext transition |  |  |  | L/D Max: | 152.553 | at alpha= | 4.5 | deg
Re: | 1000000 |  |  | Cd Min: | 0.00521 | at alpha= | -2 | deg
Mach: | 0.1 |  |  | Cl=0 at alpha= | -3.2845 | deg
|  |  |  | @ Cl=0.1, Cd= | 0.0071152
|  |  |  | @ Cl=0.4, Cd= | 0.0061241
|  |  |  | @ Cl=0.6, Cd= | 0.09341
alpha (deg) | Cl | Cd | Cm | Cl/Cd
-14.5 | -0.23 | 0.11815 | -0.029 | -1.948
-14 | -0.247 | 0.11135 | -0.029 | -2.22
-13.5 | -0.265 | 0.10577 | -0.029 | -2.504
-13 | -0.283 | 0.09901 | -0.028 | -2.854
-12.5 | -0.3 | 0.09332 | -0.028 | -3.216
-12 | -0.317 | 0.08832 | -0.028 | -3.589
-11.5 | -0.333 | 0.08623 | -0.027 | -3.857
-11 | -0.346 | 0.08036 | -0.027 | -4.309
-10.5 | -0.357 | 0.07421 | -0.027 | -4.815
-10 | -0.365 | 0.06988 | -0.026 | -5.219
-9.5 | -0.368 | 0.06458 | -0.026 | -5.696
-9 | -0.366 | 0.0608 | -0.026 | -6.02
-8.5 | -0.359 | 0.05676 | -0.025 | -6.317
-8 | -0.344 | 0.05268 | -0.026 | -6.521
-7.5 | -0.322 | 0.04956 | -0.026 | -6.492
-7 | -0.295 | 0.0465 | -0.025 | -6.353
-6.5 | -0.265 | 0.04329 | -0.026 | -6.121
-6 | -0.231 | 0.04053 | -0.028 | -5.694
-5.5 | -0.193 | 0.038 | -0.033 | -5.09
-5 | -0.19 | 0.00808 | -0.076 | -23.542
-4.5 | -0.137 | 0.00785 | -0.076 | -17.459
-4 | -0.082 | 0.00759 | -0.077 | -10.764
-3.5 | -0.025 | 0.0074 | -0.077 | -3.349
-3 | 0.033 | 0.00728 | -0.077 | 4.546
-2.5 | 0.092 | 0.00742 | -0.078 | 12.332
-2 | 0.15 | 0.00521 | -0.078 | 28.849
-1.5 | 0.209 | 0.00564 | -0.078 | 37.084
-1 | 0.268 | 0.00596 | -0.079 | 44.898
-0.5 | 0.326 | 0.00598 | -0.079 | 54.558
0 | 0.385 | 0.00615 | -0.079 | 62.587
0.5 | 0.443 | 0.00605 | -0.08 | 73.248
1 | 0.502 | 0.00592 | -0.08 | 84.766
1.5 | 0.56 | 0.00574 | -0.08 | 97.583
2 | 0.618 | 0.0057 | -0.081 | 108.457
2.5 | 0.676 | 0.00568 | -0.081 | 118.939
3 | 0.733 | 0.00567 | -0.081 | 129.42
3.5 | 0.79 | 0.00571 | -0.082 | 138.498
4 | 0.846 | 0.0058 | -0.082 | 145.928
4.5 | 0.899 | 0.00589 | -0.082 | 152.553
5 | 0.949 | 0.00694 | -0.083 | 136.727
5.5 | 0.992 | 0.00775 | -0.083 | 127.954
6 | 1.028 | 0.00803 | -0.083 | 127.955
6.5 | 1.056 | 0.00832 | -0.084 | 126.906
7 | 1.075 | 0.00859 | -0.084 | 125.203
7.5 | 1.084 | 0.00879 | -0.084 | 123.231
8 | 1.081 | 0.00893 | -0.084 | 121.029
8.5 | 0.859 | 0.05424 | -0.039 | 15.828
9 | 0.837 | 0.05859 | -0.033 | 14.284
9.5 | 0.81 | 0.06309 | -0.032 | 12.837
10 | 0.776 | 0.06716 | -0.028 | 11.555
10.5 | 0.738 | 0.07247 | -0.029 | 10.185
11 | 0.696 | 0.07715 | -0.03 | 9.027
11.5 | 0.653 | 0.0829 | -0.032 | 7.876
12 | 0.608 | 0.08763 | -0.032 | 6.939
12.5 | 0.564 | 0.09341 | -0.033 | 6.033

## 44. Re 1M Mach 0.10 (2)
BIGFOIL.COM POLAR EXPORT
HN-217
HN-217 |  |  |  | Cl Max: | 1.2944 | at alpha= | 10.5 | deg
XFOIL ncrit=9 |  |  |  | L/D Max: | 113.45 | at alpha= | 2.5 | deg
Re: | 1000000 |  |  | Cd Min: | 0.19686 | at alpha= | 15.5 | deg
Mach: | 0.1 |  |  | Cl=0 at alpha= | -3.2067 | deg
|  |  |  | @ Cl=0.1, Cd= | 0.005924
|  |  |  | @ Cl=0.4, Cd= | 0.0044996
|  |  |  | @ Cl=0.6, Cd= | 0.0053132
alpha (deg) | Cl | Cd | Cm | Cl/Cd
-5.5 | -0.2977 | 0.01203 | -0.0741 | -24.7465
-5 | -0.2323 | 0.01055 | -0.0763 | -22.019
-4.5 | -0.1618 | 0.0096 | -0.0794 | -16.8542
-4 | -0.0991 | 0.00824 | -0.081 | -12.0267
-3.5 | -0.0349 | 0.00743 | -0.0826 | -4.6972
-3 | 0.0246 | 0.00681 | -0.0832 | 3.6123
-2.5 | 0.0834 | 0.00612 | -0.0839 | 13.6275
-2 | 0.1393 | 0.00546 | -0.0841 | 25.5128
-1.5 | 0.1937 | 0.0048 | -0.084 | 40.3542
-1 | 0.2471 | 0.00442 | -0.0833 | 55.905
-0.5 | 0.3007 | 0.00437 | -0.0825 | 68.8101
0 | 0.3536 | 0.00441 | -0.0815 | 80.1814
0.5 | 0.4054 | 0.00451 | -0.0803 | 89.8891
1 | 0.4556 | 0.00464 | -0.0787 | 98.1897
1.5 | 0.5014 | 0.00478 | -0.0761 | 104.8954
2 | 0.5619 | 0.00504 | -0.077 | 111.4881
2.5 | 0.6149 | 0.00542 | -0.0765 | 113.4502
3 | 0.6672 | 0.00589 | -0.0759 | 113.2767
3.5 | 0.7197 | 0.00638 | -0.0753 | 112.8056
4 | 0.7711 | 0.00698 | -0.0746 | 110.4728
4.5 | 0.8214 | 0.00773 | -0.0737 | 106.2613
5 | 0.8709 | 0.00859 | -0.0728 | 101.3853
5.5 | 0.9194 | 0.00957 | -0.0717 | 96.0711
6 | 0.9679 | 0.01054 | -0.0706 | 91.8311
6.5 | 1.0166 | 0.01148 | -0.0694 | 88.554
7 | 1.0631 | 0.01274 | -0.0678 | 83.4458
7.5 | 1.1094 | 0.01396 | -0.0661 | 79.4699
8 | 1.153 | 0.01548 | -0.0639 | 74.4832
8.5 | 1.1957 | 0.01698 | -0.0618 | 70.4181
9 | 1.2359 | 0.01867 | -0.0593 | 66.1971
9.5 | 1.2672 | 0.02128 | -0.0557 | 59.5489
10 | 1.2839 | 0.02566 | -0.0502 | 50.0351
10.5 | 1.2944 | 0.03018 | -0.0443 | 42.8893
11 | 1.2903 | 0.03436 | -0.0368 | 37.5524
11.5 | 1.2791 | 0.03904 | -0.0305 | 32.7638
12 | 1.2588 | 0.04527 | -0.0265 | 27.8065
12.5 | 1.2376 | 0.05288 | -0.0262 | 23.4039
13 | 1.2026 | 0.06471 | -0.0307 | 18.5845
13.5 | 1.1501 | 0.0836 | -0.042 | 13.7572
14 | 1.1055 | 0.10477 | -0.0557 | 10.5517
14.5 | 1.0576 | 0.12984 | -0.0706 | 8.1454
15 | 0.9387 | 0.18617 | -0.0963 | 5.0422
15.5 | 0.9481 | 0.19686 | -0.1018 | 4.8161

## 45. Re 1M Mach 0.25 (1)
BIGFOIL.COM POLAR EXPORT
HN-217
HN-217 |  |  |  | Cl Max: | 1.07 | at alpha= | 7 | deg
JavaFoil+Calcfoil stall+Eppler ext transition |  |  |  | L/D Max: | 148.792 | at alpha= | 4.5 | deg
Re: | 1000000 |  |  | Cd Min: | 0.0053 | at alpha= | -2 | deg
Mach: | 0.25 |  |  | Cl=0 at alpha= | -3.2881 | deg
|  |  |  | @ Cl=0.1, Cd= | 0.007037
|  |  |  | @ Cl=0.4, Cd= | 0.09231
|  |  |  | @ Cl=0.6, Cd= | 0.09231
alpha (deg) | Cl | Cd | Cm | Cl/Cd
-13.5 | -0.057 | 0.1056 | -0.03 | -0.539
-13 | -0.054 | 0.09964 | -0.031 | -0.543
-12.5 | -0.051 | 0.0958 | -0.031 | -0.537
-12 | -0.049 | 0.09009 | -0.031 | -0.54
-11.5 | -0.123 | 0.08583 | -0.03 | -1.43
-11 | -0.178 | 0.08097 | -0.03 | -2.194
-10.5 | -0.222 | 0.07667 | -0.029 | -2.893
-10 | -0.259 | 0.07532 | -0.029 | -3.434
-9.5 | -0.288 | 0.06901 | -0.028 | -4.172
-9 | -0.309 | 0.06388 | -0.028 | -4.834
-8.5 | -0.32 | 0.05888 | -0.028 | -5.439
-8 | -0.319 | 0.0544 | -0.027 | -5.867
-7.5 | -0.307 | 0.05074 | -0.027 | -6.058
-7 | -0.288 | 0.04718 | -0.026 | -6.11
-6.5 | -0.263 | 0.04398 | -0.027 | -5.973
-6 | -0.231 | 0.04117 | -0.026 | -5.619
-5.5 | -0.195 | 0.03871 | -0.03 | -5.046
-5 | -0.194 | 0.00816 | -0.078 | -23.728
-4.5 | -0.14 | 0.00797 | -0.078 | -17.553
-4 | -0.084 | 0.00768 | -0.079 | -10.89
-3.5 | -0.025 | 0.00753 | -0.079 | -3.376
-3 | 0.034 | 0.00736 | -0.08 | 4.618
-2.5 | 0.094 | 0.00723 | -0.08 | 13.009
-2 | 0.154 | 0.0053 | -0.08 | 29.102
-1.5 | 0.215 | 0.0053 | -0.081 | 40.521
-1 | 0.275 | 0.00607 | -0.081 | 45.323
-0.5 | 0.335 | 0.00608 | -0.081 | 55.131
0 | 0.395 | 0.00629 | -0.082 | 62.852
0.5 | 0.455 | 0.00618 | -0.082 | 73.705
1 | 0.515 | 0.00602 | -0.082 | 85.668
1.5 | 0.575 | 0.00587 | -0.083 | 98.041
2 | 0.635 | 0.00581 | -0.083 | 109.288
2.5 | 0.694 | 0.0058 | -0.083 | 119.612
3 | 0.753 | 0.0058 | -0.084 | 129.801
3.5 | 0.812 | 0.00585 | -0.084 | 138.775
4 | 0.869 | 0.00599 | -0.084 | 145.065
4.5 | 0.923 | 0.0062 | -0.085 | 148.792
5 | 0.972 | 0.00762 | -0.085 | 127.587
5.5 | 1.013 | 0.00801 | -0.085 | 126.462
6 | 1.045 | 0.00833 | -0.086 | 125.332
6.5 | 1.064 | 0.00866 | -0.086 | 122.906
7 | 1.07 | 0.00895 | -0.086 | 119.503
7.5 | 0.85 | 0.0486 | -0.037 | 17.495
8 | 0.825 | 0.05253 | -0.033 | 15.704
8.5 | 0.785 | 0.05649 | -0.032 | 13.905
9 | 0.731 | 0.06084 | -0.029 | 12.013
9.5 | 0.664 | 0.06588 | -0.032 | 10.072
10 | 0.584 | 0.07034 | -0.033 | 8.308
10.5 | 0.496 | 0.07566 | -0.033 | 6.555
11 | 0.4 | 0.08153 | -0.034 | 4.909
11.5 | 0.296 | 0.08728 | -0.035 | 3.392
12 | 0.159 | 0.09231 | -0.035 | 1.72

## 46. Re 1M Mach 0.25 (2)
BIGFOIL.COM POLAR EXPORT
HN-217
HN-217 |  |  |  | Cl Max: | 1.2642 | at alpha= | 9.5 | deg
XFOIL ncrit=9 |  |  |  | L/D Max: | 113.561 | at alpha= | 2.5 | deg
Re: | 1000000 |  |  | Cd Min: | 0.24841 | at alpha= | -20 | deg
Mach: | 0.25 |  |  | Cl=0 at alpha= | -3.2101 | deg
|  |  |  | @ Cl=0.1, Cd= | 0.0060867
|  |  |  | @ Cl=0.4, Cd= | 0.0045935
|  |  |  | @ Cl=0.6, Cd= | 0.0053304
alpha (deg) | Cl | Cd | Cm | Cl/Cd
-20 | -0.6963 | 0.24841 | 0.0359 | -2.803
-19.5 | -0.6793 | 0.2419 | 0.0322 | -2.8082
-19 | -0.6624 | 0.23532 | 0.0286 | -2.8149
-18.5 | -0.6453 | 0.22848 | 0.0251 | -2.8243
-18 | -0.6279 | 0.2216 | 0.0215 | -2.8335
-17.5 | -0.6114 | 0.21465 | 0.0179 | -2.8484
-17 | -0.5957 | 0.20759 | 0.0143 | -2.8696
-16.5 | -0.5806 | 0.20046 | 0.011 | -2.8963
-16 | -0.5679 | 0.19235 | 0.0082 | -2.9524
-15.5 | -0.5535 | 0.18594 | 0.0057 | -2.9768
-15 | -0.539 | 0.17967 | 0.0031 | -2.9999
-14.5 | -0.5251 | 0.17297 | 0.0005 | -3.0358
-14 | -0.5121 | 0.16602 | -0.0021 | -3.0846
-13.5 | -0.4985 | 0.15881 | -0.005 | -3.139
-13 | -0.4873 | 0.15156 | -0.0082 | -3.2152
-12.5 | -0.4766 | 0.14448 | -0.0107 | -3.2987
-12 | -0.4668 | 0.1372 | -0.0131 | -3.4023
-11.5 | -0.4577 | 0.12991 | -0.0154 | -3.5232
-11 | -0.4494 | 0.12258 | -0.0176 | -3.6662
-10.5 | -0.4426 | 0.11497 | -0.0198 | -3.8497
-10 | -0.4362 | 0.10769 | -0.0219 | -4.0505
-9.5 | -0.4418 | 0.0986 | -0.0242 | -4.4807
-9 | -0.4378 | 0.09229 | -0.0257 | -4.7437
-8.5 | -0.4364 | 0.08593 | -0.0271 | -5.0786
-8 | -0.4413 | 0.0793 | -0.0283 | -5.5649
-7.5 | -0.4604 | 0.07349 | -0.0271 | -6.2648
-7 | -0.4642 | 0.06378 | -0.0364 | -7.2781
-6.5 | -0.4179 | 0.03864 | -0.0655 | -10.8152
-5.5 | -0.3068 | 0.01406 | -0.0776 | -21.8208
-5 | -0.2383 | 0.01153 | -0.08 | -20.6678
-4.5 | -0.1649 | 0.00992 | -0.083 | -16.623
-4 | -0.1032 | 0.00842 | -0.0837 | -12.2565
-3.5 | -0.0363 | 0.00759 | -0.0852 | -4.7826
-3 | 0.0263 | 0.00695 | -0.0859 | 3.7842
-2.5 | 0.0848 | 0.00626 | -0.0861 | 13.5463
-2 | 0.1427 | 0.0056 | -0.0862 | 25.4821
-1.5 | 0.1986 | 0.00496 | -0.086 | 40.0403
-1 | 0.2534 | 0.00451 | -0.0853 | 56.1863
-0.5 | 0.3085 | 0.00445 | -0.0844 | 69.3258
0 | 0.3629 | 0.00451 | -0.0834 | 80.4656
0.5 | 0.4162 | 0.00463 | -0.0821 | 89.892
1 | 0.4684 | 0.00477 | -0.0806 | 98.1971
1.5 | 0.5164 | 0.00493 | -0.0781 | 104.7465
2 | 0.5767 | 0.00516 | -0.0784 | 111.7636
2.5 | 0.6314 | 0.00556 | -0.0778 | 113.5612
3 | 0.6855 | 0.00605 | -0.0771 | 113.3058
3.5 | 0.7395 | 0.00658 | -0.0763 | 112.386
4 | 0.7926 | 0.00723 | -0.0754 | 109.6266
4.5 | 0.8445 | 0.00803 | -0.0744 | 105.1681
5 | 0.8958 | 0.00892 | -0.0732 | 100.426
5.5 | 0.9455 | 0.01 | -0.0717 | 94.55
6 | 0.9958 | 0.01103 | -0.0702 | 90.2811
6.5 | 1.0452 | 0.01219 | -0.0684 | 85.7424
7 | 1.0935 | 0.0135 | -0.0663 | 81
7.5 | 1.1362 | 0.01544 | -0.0631 | 73.5881
8 | 1.179 | 0.01725 | -0.0601 | 68.3478
8.5 | 1.2158 | 0.01966 | -0.0562 | 61.8413
9 | 1.2457 | 0.02276 | -0.0515 | 54.732
9.5 | 1.2642 | 0.02684 | -0.0458 | 47.1013
10 | 1.2604 | 0.03169 | -0.0375 | 39.7728
10.5 | 1.238 | 0.03763 | -0.0295 | 32.8993
11 | 1.206 | 0.04531 | -0.0253 | 26.6166
11.5 | 1.1672 | 0.05595 | -0.027 | 20.8615
12 | 1.1304 | 0.0697 | -0.0347 | 16.2181
12.5 | 1.0934 | 0.08737 | -0.0466 | 12.5146
13 | 1.06 | 0.10688 | -0.059 | 9.9177
13.5 | 1.016 | 0.13061 | -0.0719 | 7.7789
14 | 0.9647 | 0.15889 | -0.0858 | 6.0715
14.5 | 0.9558 | 0.17511 | -0.0941 | 5.4583

## 47. Re 1M Mach 0.50 (1)
BIGFOIL.COM POLAR EXPORT
HN-217
HN-217 |  |  |  | Cl Max: | 1.276 | at alpha= | 20 | deg
JavaFoil+Calcfoil stall+Eppler ext transition |  |  |  | L/D Max: | 137.103 | at alpha= | 4 | deg
Re: | 1000000 |  |  | Cd Min: | 0.00561 | at alpha= | -1.5 | deg
Mach: | 0.5 |  |  | Cl=0 at alpha= | -3.2879 | deg
|  |  |  | @ Cl=0.1, Cd= | 0.0075542
|  |  |  | @ Cl=0.4, Cd= | 0.0066485
|  |  |  | @ Cl=0.6, Cd= | 0.0064578
alpha (deg) | Cl | Cd | Cm | Cl/Cd
-20 | -0.861 | 0.19565 | -0.041 | -4.399
-19.5 | -0.836 | 0.19007 | -0.041 | -4.399
-19 | -0.811 | 0.18599 | -0.041 | -4.363
-18.5 | -0.787 | 0.1773 | -0.041 | -4.438
-18 | -0.762 | 0.17598 | -0.042 | -4.331
-17.5 | -0.735 | 0.16814 | -0.04 | -4.374
-17 | -0.71 | 0.16112 | -0.04 | -4.409
-16.5 | -0.685 | 0.15918 | -0.04 | -4.306
-16 | -0.66 | 0.15499 | -0.04 | -4.261
-15.5 | -0.635 | 0.15096 | -0.041 | -4.209
-15 | -0.609 | 0.14391 | -0.039 | -4.233
-14.5 | -0.584 | 0.13542 | -0.039 | -4.309
-14 | -0.558 | 0.13122 | -0.039 | -4.254
-13.5 | -0.533 | 0.12746 | -0.039 | -4.181
-13 | -0.508 | 0.12422 | -0.039 | -4.086
-12.5 | -0.481 | 0.11595 | -0.037 | -4.149
-12 | -0.456 | 0.11295 | -0.037 | -4.033
-11.5 | -0.43 | 0.10915 | -0.037 | -3.939
-11 | -0.404 | 0.10595 | -0.038 | -3.816
-10.5 | -0.379 | 0.101 | -0.038 | -3.748
-10 | -0.352 | 0.09462 | -0.036 | -3.724
-9.5 | -0.326 | 0.09199 | -0.036 | -3.549
-9 | -0.301 | 0.09032 | -0.036 | -3.328
-8.5 | -0.275 | 0.08692 | -0.037 | -3.159
-8 | -0.248 | 0.06843 | -0.034 | -3.628
-7.5 | -0.222 | 0.05653 | -0.034 | -3.93
-7 | -0.196 | 0.04992 | -0.035 | -3.927
-6.5 | -0.17 | 0.04543 | -0.035 | -3.739
-6 | -0.143 | 0.04818 | -0.032 | -2.977
-5.5 | -0.117 | 0.04146 | -0.032 | -2.825
-5 | -0.152 | 0.03877 | -0.031 | -3.932
-4.5 | -0.119 | 0.03627 | -0.032 | -3.273
-4 | -0.091 | 0.00824 | -0.088 | -11.06
-3.5 | -0.028 | 0.00794 | -0.088 | -3.537
-3 | 0.038 | 0.00773 | -0.089 | 4.889
-2.5 | 0.105 | 0.00754 | -0.089 | 13.901
-2 | 0.172 | 0.00604 | -0.09 | 28.55
-1.5 | 0.24 | 0.00561 | -0.09 | 42.741
-1 | 0.307 | 0.00656 | -0.091 | 46.854
-0.5 | 0.375 | 0.0066 | -0.091 | 56.72
0 | 0.442 | 0.00673 | -0.091 | 65.631
0.5 | 0.509 | 0.00667 | -0.092 | 76.249
1 | 0.576 | 0.00649 | -0.092 | 88.719
1.5 | 0.643 | 0.0064 | -0.092 | 100.472
2 | 0.709 | 0.00636 | -0.093 | 111.541
2.5 | 0.775 | 0.00637 | -0.093 | 121.761
3 | 0.841 | 0.00644 | -0.094 | 130.641
3.5 | 0.905 | 0.00662 | -0.094 | 136.598
4 | 0.966 | 0.00705 | -0.094 | 137.103
4.5 | 1.02 | 0.00786 | -0.095 | 129.806
5 | 1.061 | 0.00895 | -0.095 | 118.484
5.5 | 1.064 | 0.00958 | -0.095 | 111.109
6 | 0.768 | 0.04311 | -0.037 | 17.809
6.5 | 0.526 | 0.05075 | -0.032 | 10.368
7 | 0.554 | 0.05109 | -0.037 | 10.841
7.5 | 0.581 | 0.06344 | -0.036 | 9.156
8 | 0.608 | 0.05883 | -0.038 | 10.34
8.5 | 0.635 | 0.06929 | -0.038 | 9.17
9 | 0.663 | 0.08905 | -0.042 | 7.448
9.5 | 0.69 | 0.09511 | -0.041 | 7.258
10 | 0.718 | 0.09804 | -0.041 | 7.319
10.5 | 0.746 | 0.10296 | -0.045 | 7.244
11 | 0.773 | 0.10603 | -0.045 | 7.29
11.5 | 0.801 | 0.11278 | -0.046 | 7.1
12 | 0.829 | 0.1192 | -0.048 | 6.954
12.5 | 0.856 | 0.12257 | -0.049 | 6.985
13 | 0.884 | 0.12697 | -0.05 | 6.963
13.5 | 0.913 | 0.13335 | -0.052 | 6.844
14 | 0.94 | 0.13954 | -0.052 | 6.736
14.5 | 0.967 | 0.14375 | -0.053 | 6.729
15 | 0.998 | 0.15296 | -0.056 | 6.522
15.5 | 1.024 | 0.15425 | -0.056 | 6.64
16 | 1.052 | 0.1592 | -0.056 | 6.605
16.5 | 1.079 | 0.16347 | -0.057 | 6.602
17 | 1.11 | 0.17247 | -0.059 | 6.435
17.5 | 1.136 | 0.17376 | -0.059 | 6.54
18 | 1.163 | 0.17964 | -0.059 | 6.477
18.5 | 1.191 | 0.1855 | -0.06 | 6.42
19 | 1.22 | 0.1922 | -0.061 | 6.346
19.5 | 1.249 | 0.19889 | -0.062 | 6.279
20 | 1.276 | 0.20075 | -0.062 | 6.356

## 48. Re 1M Mach 0.50 (2)
BIGFOIL.COM POLAR EXPORT
HN-217
HN-217 |  |  |  | Cl Max: | 1.2174 | at alpha= | 20 | deg
XFOIL ncrit=9 |  |  |  | L/D Max: | 113.419 | at alpha= | 2.5 | deg
Re: | 1000000 |  |  | Cd Min: | 0.31418 | at alpha= | 20 | deg
Mach: | 0.5 |  |  | Cl=0 at alpha= | -3.1645 | deg
|  |  |  | @ Cl=0.1, Cd= | 0.0067535
|  |  |  | @ Cl=0.4, Cd= | 0.0049356
|  |  |  | @ Cl=0.6, Cd= | 0.0056236
alpha (deg) | Cl | Cd | Cm | Cl/Cd
-20 | -0.7556 | 0.2698 | 0.0435 | -2.8006
-19.5 | -0.7339 | 0.26168 | 0.039 | -2.8046
-19 | -0.7123 | 0.25365 | 0.0345 | -2.8082
-18.5 | -0.6911 | 0.24558 | 0.03 | -2.8142
-18 | -0.6704 | 0.23766 | 0.0257 | -2.8208
-17.5 | -0.6502 | 0.22968 | 0.0214 | -2.8309
-17 | -0.6305 | 0.22174 | 0.0173 | -2.8434
-16.5 | -0.6112 | 0.21378 | 0.0134 | -2.859
-16 | -0.5931 | 0.20591 | 0.0109 | -2.8804
-15.5 | -0.5742 | 0.19849 | 0.0074 | -2.8928
-15 | -0.5556 | 0.19101 | 0.0041 | -2.9087
-14.5 | -0.5372 | 0.1833 | 0.0009 | -2.9307
-14 | -0.5195 | 0.17561 | -0.0031 | -2.9583
-13.5 | -0.5037 | 0.16802 | -0.0065 | -2.9979
-13 | -0.4884 | 0.1604 | -0.0094 | -3.0449
-12.5 | -0.4739 | 0.15287 | -0.012 | -3.1
-12 | -0.4603 | 0.14525 | -0.0146 | -3.169
-11.5 | -0.4498 | 0.13705 | -0.0162 | -3.282
-11 | -0.4375 | 0.13008 | -0.0179 | -3.3633
-10.5 | -0.4266 | 0.12319 | -0.0196 | -3.4629
-10 | -0.4166 | 0.11617 | -0.0215 | -3.5861
-9.5 | -0.408 | 0.10918 | -0.0232 | -3.7369
-9 | -0.4004 | 0.10207 | -0.0251 | -3.9228
-8.5 | -0.3931 | 0.09489 | -0.0277 | -4.1427
-8 | -0.3899 | 0.08786 | -0.029 | -4.4377
-7.5 | -0.3903 | 0.0811 | -0.0298 | -4.8126
-7 | -0.4043 | 0.07463 | -0.0286 | -5.4174
-6.5 | -0.405 | 0.06687 | -0.0334 | -6.0565
-6 | -0.3637 | 0.05285 | -0.0579 | -6.8817
-5.5 | -0.313 | 0.03774 | -0.0799 | -8.2936
-5 | -0.2521 | 0.02458 | -0.0925 | -10.2563
-4.5 | -0.1901 | 0.01505 | -0.0963 | -12.6312
-4 | -0.1183 | 0.01077 | -0.0967 | -10.9842
-3.5 | -0.0471 | 0.00866 | -0.0966 | -5.4388
-3 | 0.0231 | 0.00747 | -0.0963 | 3.0924
-2.5 | 0.0911 | 0.00684 | -0.0958 | 13.3187
-2 | 0.1559 | 0.00621 | -0.0953 | 25.1047
-1.5 | 0.2191 | 0.0056 | -0.0947 | 39.125
-1 | 0.2803 | 0.00494 | -0.0939 | 56.7409
-0.5 | 0.3418 | 0.00485 | -0.0926 | 70.4742
0 | 0.403 | 0.00494 | -0.0913 | 81.5789
0.5 | 0.4635 | 0.00512 | -0.0898 | 90.5273
1 | 0.5231 | 0.00532 | -0.0881 | 98.3271
1.5 | 0.5806 | 0.00555 | -0.0859 | 104.6126
2 | 0.6333 | 0.00575 | -0.0823 | 110.1391
2.5 | 0.7032 | 0.0062 | -0.0829 | 113.4194
3 | 0.7648 | 0.00679 | -0.0816 | 112.6362
3.5 | 0.8264 | 0.00745 | -0.0801 | 110.9262
4 | 0.8867 | 0.00827 | -0.0782 | 107.2189
4.5 | 0.9458 | 0.00926 | -0.0758 | 102.1382
5 | 1.0039 | 0.01039 | -0.0731 | 96.6218
5.5 | 1.0591 | 0.01182 | -0.0695 | 89.6024
6 | 1.1122 | 0.01358 | -0.0648 | 81.8999
6.5 | 1.151 | 0.01648 | -0.0576 | 69.8422
7 | 1.1772 | 0.0204 | -0.049 | 57.7059
7.5 | 1.1841 | 0.02539 | -0.0391 | 46.6365
8 | 1.1679 | 0.03155 | -0.0298 | 37.0174
8.5 | 1.1383 | 0.03925 | -0.0249 | 29.0013
9 | 1.1042 | 0.04936 | -0.0266 | 22.3703
9.5 | 1.0712 | 0.06255 | -0.035 | 17.1255
10 | 1.0419 | 0.07836 | -0.0466 | 13.2963
10.5 | 1.0149 | 0.09504 | -0.0572 | 10.6787
11 | 0.9928 | 0.11067 | -0.0661 | 8.9708
11.5 | 0.9777 | 0.1254 | -0.0746 | 7.7967
12 | 0.9691 | 0.13956 | -0.0828 | 6.944
12.5 | 0.9665 | 0.15322 | -0.0907 | 6.3079
13 | 0.9672 | 0.16683 | -0.0984 | 5.7975
13.5 | 0.9747 | 0.17952 | -0.1053 | 5.4295
14 | 0.9857 | 0.19141 | -0.1118 | 5.1497
14.5 | 1.002 | 0.20218 | -0.1176 | 4.956
15 | 1.0134 | 0.21518 | -0.1239 | 4.7095
15.5 | 1.0318 | 0.22571 | -0.1296 | 4.5714
16 | 1.051 | 0.23607 | -0.1353 | 4.4521
16.5 | 1.0709 | 0.24631 | -0.141 | 4.3478
17 | 1.0913 | 0.25641 | -0.1467 | 4.2561
17.5 | 1.112 | 0.26638 | -0.1526 | 4.1745
18 | 1.133 | 0.27684 | -0.1593 | 4.0926
18.5 | 1.1547 | 0.28681 | -0.1652 | 4.026
19 | 1.1759 | 0.296 | -0.1709 | 3.9726
19.5 | 1.1969 | 0.30473 | -0.1763 | 3.9277
20 | 1.2174 | 0.31418 | -0.1813 | 3.8748

## 49. Re 2M Mach 0.00 (1)
BIGFOIL.COM POLAR EXPORT
HN-217
HN-217 |  |  |  | Cl Max: | 1.087 | at alpha= | 8 | deg
JavaFoil+Calcfoil stall+Eppler ext transition |  |  |  | L/D Max: | 154.609 | at alpha= | 5 | deg
Re: | 2000000 |  |  | Cd Min: | 0.00546 | at alpha= | 3 | deg
Mach: | 0 |  |  | Cl=0 at alpha= | -3.2845 | deg
|  |  |  | @ Cl=0.1, Cd= | 0.0065898
|  |  |  | @ Cl=0.4, Cd= | 0.0058731
|  |  |  | @ Cl=0.6, Cd= | 0.09101
alpha (deg) | Cl | Cd | Cm | Cl/Cd
-15 | -0.251 | 0.11428 | -0.03 | -2.194
-14.5 | -0.266 | 0.10855 | -0.03 | -2.448
-14 | -0.281 | 0.10273 | -0.03 | -2.736
-13.5 | -0.297 | 0.09751 | -0.03 | -3.042
-13 | -0.312 | 0.09221 | -0.03 | -3.385
-12.5 | -0.327 | 0.08779 | -0.03 | -3.727
-12 | -0.341 | 0.08248 | -0.03 | -4.138
-11.5 | -0.354 | 0.07771 | -0.03 | -4.556
-11 | -0.365 | 0.07326 | -0.029 | -4.977
-10.5 | -0.373 | 0.06954 | -0.029 | -5.357
-10 | -0.377 | 0.06503 | -0.029 | -5.796
-9.5 | -0.377 | 0.06084 | -0.028 | -6.2
-9 | -0.373 | 0.05702 | -0.029 | -6.541
-8.5 | -0.363 | 0.05368 | -0.028 | -6.767
-8 | -0.347 | 0.05039 | -0.029 | -6.878
-7.5 | -0.324 | 0.04753 | -0.029 | -6.811
-7 | -0.297 | 0.04463 | -0.029 | -6.643
-6.5 | -0.266 | 0.04176 | -0.032 | -6.36
-6 | -0.287 | 0.00767 | -0.075 | -37.482
-5.5 | -0.24 | 0.00741 | -0.075 | -32.387
-5 | -0.19 | 0.00725 | -0.076 | -26.161
-4.5 | -0.136 | 0.00702 | -0.076 | -19.44
-4 | -0.081 | 0.00686 | -0.076 | -11.85
-3.5 | -0.025 | 0.0067 | -0.077 | -3.681
-3 | 0.033 | 0.00662 | -0.077 | 4.977
-2.5 | 0.091 | 0.00679 | -0.077 | 13.416
-2 | 0.149 | 0.0055 | -0.078 | 27.165
-1.5 | 0.208 | 0.00597 | -0.078 | 34.852
-1 | 0.266 | 0.00579 | -0.078 | 45.963
-0.5 | 0.325 | 0.0058 | -0.079 | 55.924
0 | 0.383 | 0.00592 | -0.079 | 64.675
0.5 | 0.441 | 0.00576 | -0.079 | 76.525
1 | 0.499 | 0.00562 | -0.08 | 88.849
1.5 | 0.557 | 0.00555 | -0.08 | 100.446
2 | 0.615 | 0.00549 | -0.08 | 112.025
2.5 | 0.672 | 0.00547 | -0.081 | 123.015
3 | 0.73 | 0.00546 | -0.081 | 133.655
3.5 | 0.786 | 0.00555 | -0.081 | 141.815
4 | 0.842 | 0.00565 | -0.082 | 148.951
4.5 | 0.895 | 0.00581 | -0.082 | 154.05
5 | 0.944 | 0.00611 | -0.082 | 154.609
5.5 | 0.988 | 0.00679 | -0.083 | 145.427
6 | 1.025 | 0.00704 | -0.083 | 145.465
6.5 | 1.054 | 0.00729 | -0.083 | 144.623
7 | 1.075 | 0.00752 | -0.083 | 142.921
7.5 | 1.086 | 0.00782 | -0.084 | 138.856
8 | 1.087 | 0.00806 | -0.084 | 134.814
8.5 | 1.077 | 0.00831 | -0.084 | 129.644
9 | 1.058 | 0.00857 | -0.084 | 123.569
9.5 | 1.028 | 0.01371 | -0.084 | 74.957
10 | 0.986 | 0.01684 | -0.084 | 58.535
10.5 | 0.783 | 0.06174 | -0.054 | 12.679
11 | 0.737 | 0.07 | -0.048 | 10.532
11.5 | 0.696 | 0.07538 | -0.046 | 9.233
12 | 0.656 | 0.07977 | -0.047 | 8.225
12.5 | 0.614 | 0.0856 | -0.045 | 7.176
13 | 0.574 | 0.09101 | -0.045 | 6.307

## 50. Re 2M Mach 0.00 (2)
BIGFOIL.COM POLAR EXPORT
HN-217
HN-217 |  |  |  | Cl Max: | 1.4099 | at alpha= | 11.5 | deg
XFOIL ncrit=9 |  |  |  | L/D Max: | 124.571 | at alpha= | 3 | deg
Re: | 2000000 |  |  | Cd Min: | 0.2715 | at alpha= | 20 | deg
Mach: | 0 |  |  | Cl=0 at alpha= | -99 | deg
|  |  |  | @ Cl=0.1, Cd= | 0.00414
|  |  |  | @ Cl=0.4, Cd= | 0.0042477
|  |  |  | @ Cl=0.6, Cd= | 0.0050329
alpha (deg) | Cl | Cd | Cm | Cl/Cd
0 | 0.3518 | 0.00414 | -0.0811 | 84.9758
0.5 | 0.4055 | 0.00426 | -0.0806 | 95.1878
1 | 0.459 | 0.00444 | -0.0801 | 103.3784
1.5 | 0.5122 | 0.00464 | -0.0796 | 110.3879
2 | 0.5643 | 0.00485 | -0.0788 | 116.3505
2.5 | 0.6131 | 0.0051 | -0.0772 | 120.2157
3 | 0.6677 | 0.00536 | -0.077 | 124.5709
3.5 | 0.7205 | 0.00583 | -0.0766 | 123.5849
4 | 0.7721 | 0.00642 | -0.076 | 120.2648
4.5 | 0.8229 | 0.00713 | -0.0753 | 115.4137
5 | 0.8733 | 0.00787 | -0.0746 | 110.9657
5.5 | 0.9238 | 0.00859 | -0.0738 | 107.5437
6 | 0.9741 | 0.00931 | -0.073 | 104.6294
6.5 | 1.0243 | 0.01003 | -0.0722 | 102.1236
7 | 1.0731 | 0.01092 | -0.0711 | 98.2692
7.5 | 1.1221 | 0.01175 | -0.07 | 95.4979
8 | 1.169 | 0.01282 | -0.0686 | 91.1856
8.5 | 1.2169 | 0.01366 | -0.0675 | 89.0849
9 | 1.2629 | 0.01468 | -0.066 | 86.0286
9.5 | 1.3062 | 0.01595 | -0.0643 | 81.8934
10 | 1.343 | 0.0179 | -0.0615 | 75.0279
10.5 | 1.3725 | 0.02049 | -0.0576 | 66.9839
11 | 1.3956 | 0.02344 | -0.0531 | 59.5392
11.5 | 1.4099 | 0.02664 | -0.0476 | 52.9242
12 | 1.4068 | 0.02992 | -0.0397 | 47.0187
12.5 | 1.4019 | 0.03353 | -0.0334 | 41.8103
13 | 1.385 | 0.03883 | -0.0284 | 35.6683
13.5 | 1.3652 | 0.04556 | -0.0264 | 29.9649
14 | 1.3357 | 0.05531 | -0.0283 | 24.1493
14.5 | 1.3 | 0.06874 | -0.0349 | 18.9118
15 | 1.2605 | 0.08584 | -0.0453 | 14.6843
15.5 | 1.2093 | 0.10819 | -0.059 | 11.1776
16 | 1.157 | 0.13275 | -0.0733 | 8.7156
17 | 0.9923 | 0.22045 | -0.1162 | 4.5012
17.5 | 1.0057 | 0.22821 | -0.1209 | 4.4069
18 | 1.0136 | 0.23895 | -0.1267 | 4.2419
18.5 | 1.0277 | 0.24747 | -0.1316 | 4.1528
19 | 1.0422 | 0.25572 | -0.1363 | 4.0756
19.5 | 1.057 | 0.2637 | -0.141 | 4.0083
20 | 1.072 | 0.2715 | -0.1458 | 3.9484

## 51. Re 2M Mach 0.10 (1)
BIGFOIL.COM POLAR EXPORT
HN-217
HN-217 |  |  |  | Cl Max: | 1.084 | at alpha= | 7.5 | deg
JavaFoil+Calcfoil stall+Eppler ext transition |  |  |  | L/D Max: | 153.972 | at alpha= | 4.5 | deg
Re: | 2000000 |  |  | Cd Min: | 0.00548 | at alpha= | 2.5 | deg
Mach: | 0.1 |  |  | Cl=0 at alpha= | -3.2845 | deg
|  |  |  | @ Cl=0.1, Cd= | 0.0066479
|  |  |  | @ Cl=0.4, Cd= | 0.0058912
|  |  |  | @ Cl=0.6, Cd= | 0.08661
alpha (deg) | Cl | Cd | Cm | Cl/Cd
-14.5 | -0.23 | 0.10904 | -0.031 | -2.113
-14 | -0.248 | 0.10344 | -0.031 | -2.393
-13.5 | -0.265 | 0.09777 | -0.031 | -2.712
-13 | -0.283 | 0.09264 | -0.03 | -3.054
-12.5 | -0.301 | 0.08818 | -0.03 | -3.408
-12 | -0.317 | 0.08296 | -0.03 | -3.826
-11.5 | -0.333 | 0.07812 | -0.03 | -4.263
-11 | -0.347 | 0.07379 | -0.03 | -4.699
-10.5 | -0.358 | 0.0694 | -0.03 | -5.155
-10 | -0.365 | 0.06551 | -0.029 | -5.572
-9.5 | -0.368 | 0.06126 | -0.028 | -6.01
-9 | -0.366 | 0.05759 | -0.029 | -6.362
-8.5 | -0.359 | 0.05412 | -0.029 | -6.631
-8 | -0.344 | 0.05056 | -0.029 | -6.803
-7.5 | -0.322 | 0.04759 | -0.029 | -6.769
-7 | -0.296 | 0.04478 | -0.03 | -6.607
-6.5 | -0.266 | 0.04183 | -0.032 | -6.35
-6 | -0.288 | 0.00771 | -0.075 | -37.333
-5.5 | -0.241 | 0.00749 | -0.076 | -32.116
-5 | -0.19 | 0.00724 | -0.076 | -26.264
-4.5 | -0.137 | 0.00708 | -0.076 | -19.358
-4 | -0.082 | 0.00686 | -0.077 | -11.911
-3.5 | -0.025 | 0.00674 | -0.077 | -3.679
-3 | 0.033 | 0.00664 | -0.077 | 4.982
-2.5 | 0.092 | 0.00683 | -0.078 | 13.399
-2 | 0.15 | 0.00551 | -0.078 | 27.274
-1.5 | 0.209 | 0.006 | -0.078 | 34.858
-1 | 0.268 | 0.00582 | -0.079 | 45.981
-0.5 | 0.326 | 0.00582 | -0.079 | 56.084
0 | 0.385 | 0.00593 | -0.079 | 64.845
0.5 | 0.443 | 0.00578 | -0.08 | 76.659
1 | 0.502 | 0.00563 | -0.08 | 89.022
1.5 | 0.56 | 0.00556 | -0.08 | 100.655
2 | 0.618 | 0.00551 | -0.081 | 112.235
2.5 | 0.676 | 0.00548 | -0.081 | 123.231
3 | 0.733 | 0.00548 | -0.081 | 133.842
3.5 | 0.79 | 0.00557 | -0.082 | 141.91
4 | 0.846 | 0.00568 | -0.082 | 148.906
4.5 | 0.899 | 0.00584 | -0.082 | 153.972
5 | 0.949 | 0.00632 | -0.083 | 149.983
5.5 | 0.992 | 0.00683 | -0.083 | 145.162
6 | 1.028 | 0.00709 | -0.083 | 145.01
6.5 | 1.056 | 0.00734 | -0.084 | 143.876
7 | 1.075 | 0.00763 | -0.084 | 140.914
7.5 | 1.084 | 0.00788 | -0.084 | 137.449
8 | 1.081 | 0.00812 | -0.084 | 133.082
8.5 | 1.068 | 0.00839 | -0.085 | 127.26
9 | 1.044 | 0.00866 | -0.085 | 120.492
9.5 | 1.006 | 0.01395 | -0.085 | 72.103
10 | 0.941 | 0.0183 | -0.083 | 51.445
10.5 | 0.746 | 0.06668 | -0.047 | 11.19
11 | 0.702 | 0.07165 | -0.045 | 9.804
11.5 | 0.659 | 0.07604 | -0.046 | 8.662
12 | 0.613 | 0.08137 | -0.045 | 7.53
12.5 | 0.568 | 0.08661 | -0.045 | 6.553

## 52. Re 2M Mach 0.10 (2)
BIGFOIL.COM POLAR EXPORT
HN-217
HN-217 |  |  |  | Cl Max: | 1.3977 | at alpha= | 11.5 | deg
XFOIL ncrit=9 |  |  |  | L/D Max: | 124.758 | at alpha= | 3 | deg
Re: | 2000000 |  |  | Cd Min: | 0.21361 | at alpha= | 16.5 | deg
Mach: | 0.1 |  |  | Cl=0 at alpha= | -3.2754 | deg
|  |  |  | @ Cl=0.1, Cd= | 0.0052881
|  |  |  | @ Cl=0.4, Cd= | 0.0042619
|  |  |  | @ Cl=0.6, Cd= | 0.0050365
alpha (deg) | Cl | Cd | Cm | Cl/Cd
-14 | -0.5147 | 0.16286 | -0.0017 | -3.1604
-13.5 | -0.5031 | 0.15575 | -0.0043 | -3.2302
-13 | -0.4929 | 0.14853 | -0.0067 | -3.3185
-12.5 | -0.4829 | 0.14133 | -0.0092 | -3.4168
-12 | -0.4744 | 0.13396 | -0.0115 | -3.5414
-11.5 | -0.4666 | 0.12659 | -0.0138 | -3.6859
-11 | -0.4599 | 0.1192 | -0.016 | -3.8582
-10.5 | -0.4554 | 0.11149 | -0.0181 | -4.0847
-10 | -0.4513 | 0.10411 | -0.0202 | -4.3348
-9.5 | -0.4502 | 0.09639 | -0.0224 | -4.6706
-9 | -0.6795 | 0.02264 | -0.0685 | -30.0133
-8.5 | -0.6249 | 0.01867 | -0.0714 | -33.4708
-8 | -0.5659 | 0.01687 | -0.0733 | -33.5448
-7.5 | -0.5037 | 0.01482 | -0.0758 | -33.9879
-7 | -0.4386 | 0.01307 | -0.0785 | -33.5578
-6.5 | -0.3733 | 0.01112 | -0.0812 | -33.5701
-6 | -0.317 | 0.00873 | -0.0818 | -36.3116
-5.5 | -0.2551 | 0.00806 | -0.0831 | -31.6501
-5 | -0.1948 | 0.00769 | -0.084 | -25.3316
-4.5 | -0.1372 | 0.00674 | -0.0843 | -20.3561
-4 | -0.0805 | 0.00643 | -0.0843 | -12.5194
-3.5 | -0.0248 | 0.00602 | -0.084 | -4.1196
-3 | 0.0304 | 0.00571 | -0.0837 | 5.324
-2.5 | 0.0849 | 0.00538 | -0.0834 | 15.7807
-2 | 0.1391 | 0.00505 | -0.083 | 27.5446
-1.5 | 0.1928 | 0.00472 | -0.0827 | 40.8475
-1 | 0.2465 | 0.00437 | -0.0824 | 56.4073
-0.5 | 0.2997 | 0.00413 | -0.0819 | 72.5666
0 | 0.3535 | 0.00415 | -0.0814 | 85.1807
0.5 | 0.4075 | 0.00428 | -0.081 | 95.2103
1 | 0.4614 | 0.00446 | -0.0805 | 103.4529
1.5 | 0.5149 | 0.00466 | -0.0799 | 110.4936
2 | 0.5673 | 0.00487 | -0.0791 | 116.4887
2.5 | 0.6164 | 0.00512 | -0.0776 | 120.3906
3 | 0.6712 | 0.00538 | -0.0773 | 124.7584
3.5 | 0.7242 | 0.00586 | -0.0768 | 123.5836
4 | 0.7762 | 0.00646 | -0.0762 | 120.1548
5 | 0.8781 | 0.00791 | -0.0747 | 111.0114
5.5 | 0.9287 | 0.00866 | -0.0739 | 107.2402
6 | 0.9795 | 0.00938 | -0.073 | 104.4243
6.5 | 1.0298 | 0.01014 | -0.0721 | 101.5582
7 | 1.0791 | 0.01102 | -0.071 | 97.922
7.5 | 1.1283 | 0.0119 | -0.0697 | 94.8151
8 | 1.1756 | 0.01298 | -0.0682 | 90.5701
8.5 | 1.2234 | 0.01389 | -0.0669 | 88.0778
9 | 1.2689 | 0.01504 | -0.0652 | 84.3684
9.5 | 1.3108 | 0.01653 | -0.063 | 79.2982
10 | 1.3456 | 0.01873 | -0.0598 | 71.842
10.5 | 1.3729 | 0.02154 | -0.0555 | 63.7372
11 | 1.3926 | 0.02474 | -0.0505 | 56.2894
11.5 | 1.3977 | 0.0281 | -0.0434 | 49.7402
12 | 1.3886 | 0.03193 | -0.0355 | 43.4889
12.5 | 1.3776 | 0.0364 | -0.0298 | 37.8462
13 | 1.353 | 0.04312 | -0.0263 | 31.3776
13.5 | 1.3251 | 0.05203 | -0.027 | 25.468
14 | 1.2866 | 0.06522 | -0.0329 | 19.7271
14.5 | 1.2443 | 0.08252 | -0.0434 | 15.0788
15 | 1.2014 | 0.10268 | -0.0559 | 11.7004
15.5 | 1.1485 | 0.12713 | -0.0702 | 9.0341
16 | 1.0895 | 0.15546 | -0.0861 | 7.0082
16.5 | 0.9817 | 0.21361 | -0.1125 | 4.5958

## 53. Re 2M Mach 0.25 (1)
BIGFOIL.COM POLAR EXPORT
HN-217
HN-217 |  |  |  | Cl Max: | 1.07 | at alpha= | 7 | deg
JavaFoil+Calcfoil stall+Eppler ext transition |  |  |  | L/D Max: | 153.134 | at alpha= | 4.5 | deg
Re: | 2000000 |  |  | Cd Min: | 0.00559 | at alpha= | 2.5 | deg
Mach: | 0.25 |  |  | Cl=0 at alpha= | -3.2881 | deg
|  |  |  | @ Cl=0.1, Cd= | 0.006771
|  |  |  | @ Cl=0.4, Cd= | 0.08615
|  |  |  | @ Cl=0.6, Cd= | 0.08615
alpha (deg) | Cl | Cd | Cm | Cl/Cd
-13.5 | -0.057 | 0.09828 | -0.033 | -0.58
-13 | -0.054 | 0.09265 | -0.033 | -0.585
-12.5 | -0.051 | 0.08886 | -0.033 | -0.579
-12 | -0.049 | 0.08419 | -0.032 | -0.579
-11.5 | -0.123 | 0.07966 | -0.032 | -1.542
-11 | -0.178 | 0.07562 | -0.032 | -2.352
-10.5 | -0.222 | 0.07124 | -0.032 | -3.117
-10 | -0.259 | 0.06707 | -0.031 | -3.861
-9.5 | -0.288 | 0.06309 | -0.031 | -4.569
-9 | -0.309 | 0.05927 | -0.031 | -5.215
-8.5 | -0.32 | 0.05549 | -0.03 | -5.776
-8 | -0.319 | 0.05142 | -0.029 | -6.212
-7.5 | -0.308 | 0.04856 | -0.03 | -6.336
-7 | -0.289 | 0.04548 | -0.03 | -6.346
-6.5 | -0.263 | 0.04255 | -0.032 | -6.185
-6 | -0.232 | 0.03985 | -0.033 | -5.818
-5.5 | -0.243 | 0.00765 | -0.078 | -31.826
-5 | -0.194 | 0.00738 | -0.078 | -26.242
-4.5 | -0.14 | 0.0072 | -0.078 | -19.436
-4 | -0.084 | 0.00693 | -0.079 | -12.063
-3.5 | -0.025 | 0.00681 | -0.079 | -3.735
-3 | 0.034 | 0.00674 | -0.08 | 5.04
-2.5 | 0.094 | 0.0069 | -0.08 | 13.628
-2 | 0.154 | 0.00561 | -0.08 | 27.509
-1.5 | 0.215 | 0.00616 | -0.081 | 34.884
-1 | 0.275 | 0.00593 | -0.081 | 46.392
-0.5 | 0.335 | 0.00591 | -0.081 | 56.755
0 | 0.395 | 0.00602 | -0.082 | 65.657
0.5 | 0.455 | 0.00588 | -0.082 | 77.439
1 | 0.515 | 0.00573 | -0.082 | 89.872
1.5 | 0.575 | 0.00565 | -0.083 | 101.735
2 | 0.635 | 0.0056 | -0.083 | 113.306
2.5 | 0.694 | 0.00559 | -0.083 | 124.248
3 | 0.753 | 0.0056 | -0.084 | 134.553
3.5 | 0.812 | 0.00569 | -0.084 | 142.623
4 | 0.869 | 0.00584 | -0.084 | 148.64
4.5 | 0.923 | 0.00602 | -0.085 | 153.134
5 | 0.972 | 0.00693 | -0.085 | 140.211
5.5 | 1.013 | 0.00711 | -0.085 | 142.504
6 | 1.045 | 0.0074 | -0.086 | 141.124
6.5 | 1.064 | 0.00769 | -0.086 | 138.438
7 | 1.07 | 0.00799 | -0.086 | 133.993
7.5 | 1.059 | 0.00826 | -0.086 | 128.119
8 | 1.029 | 0.00856 | -0.087 | 120.214
8.5 | 0.98 | 0.00887 | -0.087 | 110.463
9 | 0.902 | 0.01648 | -0.086 | 54.707
9.5 | 0.676 | 0.05784 | -0.053 | 11.695
10 | 0.591 | 0.06448 | -0.048 | 9.162
10.5 | 0.499 | 0.0704 | -0.045 | 7.093
11 | 0.403 | 0.07542 | -0.044 | 5.337
11.5 | 0.298 | 0.08094 | -0.044 | 3.676
12 | 0.159 | 0.08615 | -0.043 | 1.85

## 54. Re 2M Mach 0.25 (2)
BIGFOIL.COM POLAR EXPORT
HN-217
HN-217 |  |  |  | Cl Max: | 1.33 | at alpha= | 10 | deg
XFOIL ncrit=9 |  |  |  | L/D Max: | 125.263 | at alpha= | 3 | deg
Re: | 2000000 |  |  | Cd Min: | 0.24894 | at alpha= | -20 | deg
Mach: | 0.25 |  |  | Cl=0 at alpha= | -3.2618 | deg
|  |  |  | @ Cl=0.1, Cd= | 0.0053914
|  |  |  | @ Cl=0.4, Cd= | 0.0043264
|  |  |  | @ Cl=0.6, Cd= | 0.0050696
alpha (deg) | Cl | Cd | Cm | Cl/Cd
-20 | -0.6982 | 0.24894 | 0.0372 | -2.8047
-19.5 | -0.681 | 0.24216 | 0.0334 | -2.8122
-19 | -0.6641 | 0.23541 | 0.0297 | -2.821
-18.5 | -0.6474 | 0.22847 | 0.0261 | -2.8336
-18 | -0.631 | 0.22164 | 0.0226 | -2.847
-17.5 | -0.6149 | 0.21465 | 0.0192 | -2.8647
-17 | -0.599 | 0.20751 | 0.0159 | -2.8866
-16.5 | -0.5837 | 0.20029 | 0.0127 | -2.9143
-16 | -0.5716 | 0.19244 | 0.0097 | -2.9703
-15.5 | -0.5569 | 0.1859 | 0.0068 | -2.9957
-15 | -0.5419 | 0.17966 | 0.004 | -3.0163
-14.5 | -0.5268 | 0.17243 | 0.0011 | -3.0552
-14 | -0.5139 | 0.16506 | -0.0018 | -3.1134
-13.5 | -0.5015 | 0.15789 | -0.0044 | -3.1763
-13 | -0.4902 | 0.15061 | -0.007 | -3.2548
-12.5 | -0.4795 | 0.14342 | -0.0094 | -3.3433
-12 | -0.47 | 0.13603 | -0.0117 | -3.4551
-11.5 | -0.4613 | 0.12872 | -0.0139 | -3.5837
-11 | -0.4537 | 0.12138 | -0.0161 | -3.7378
-10.5 | -0.448 | 0.11377 | -0.0181 | -3.9378
-10 | -0.4428 | 0.1065 | -0.0201 | -4.1577
-9.5 | -0.4399 | 0.09896 | -0.0221 | -4.4452
-9 | -0.4393 | 0.09149 | -0.024 | -4.8016
-8.5 | -0.4533 | 0.08264 | -0.0263 | -5.4852
-8 | -0.4705 | 0.07504 | -0.0272 | -6.27
-7.5 | -0.4622 | 0.06075 | -0.0464 | -7.6082
-7 | -0.4487 | 0.01985 | -0.0814 | -22.6045
-6.5 | -0.3852 | 0.014 | -0.0851 | -27.5143
-6 | -0.3292 | 0.01013 | -0.0855 | -32.4975
-5.5 | -0.265 | 0.00867 | -0.0866 | -30.5652
-5 | -0.2046 | 0.00792 | -0.0867 | -25.8333
-4.5 | -0.1444 | 0.00695 | -0.0869 | -20.777
-4 | -0.0851 | 0.00652 | -0.0868 | -13.0521
-3.5 | -0.0272 | 0.00609 | -0.0865 | -4.4663
-3 | 0.0299 | 0.00581 | -0.086 | 5.1463
-2.5 | 0.0863 | 0.00547 | -0.0856 | 15.777
-2 | 0.1421 | 0.00515 | -0.0851 | 27.5922
-1.5 | 0.1976 | 0.00482 | -0.0847 | 40.9959
-1 | 0.2528 | 0.00449 | -0.0844 | 56.3029
-0.5 | 0.3076 | 0.00421 | -0.0839 | 73.0641
0 | 0.363 | 0.00424 | -0.0834 | 85.6132
0.5 | 0.4187 | 0.00437 | -0.0829 | 95.8124
1 | 0.4742 | 0.00455 | -0.0823 | 104.2198
1.5 | 0.5294 | 0.00476 | -0.0817 | 111.2185
2 | 0.5837 | 0.00499 | -0.0809 | 116.9739
3 | 0.6902 | 0.00551 | -0.0787 | 125.2632
3.5 | 0.7449 | 0.00603 | -0.0781 | 123.5323
4 | 0.7987 | 0.00665 | -0.0773 | 120.1053
4.5 | 0.8515 | 0.00739 | -0.0763 | 115.2233
5 | 0.9042 | 0.00817 | -0.0753 | 110.6732
5.5 | 0.9565 | 0.00899 | -0.0741 | 106.396
6 | 1.0092 | 0.00976 | -0.073 | 103.4016
6.5 | 1.0604 | 0.01073 | -0.0714 | 98.8257
7 | 1.1125 | 0.0116 | -0.0699 | 95.9052
7.5 | 1.1605 | 0.01296 | -0.0675 | 89.5448
8 | 1.2094 | 0.01413 | -0.0654 | 85.5909
8.5 | 1.2532 | 0.01585 | -0.0624 | 79.0662
9 | 1.2902 | 0.01823 | -0.0584 | 70.7735
9.5 | 1.3178 | 0.02148 | -0.0533 | 61.3501
10 | 1.33 | 0.02593 | -0.0465 | 51.2919
10.5 | 1.3143 | 0.03095 | -0.0366 | 42.4653
11 | 1.2843 | 0.03707 | -0.0284 | 34.6453
11.5 | 1.243 | 0.04576 | -0.025 | 27.1635
12 | 1.2027 | 0.05726 | -0.0284 | 21.0042
12.5 | 1.1687 | 0.07161 | -0.0373 | 16.3203
13 | 1.1361 | 0.08916 | -0.0491 | 12.7423
13.5 | 1.104 | 0.10824 | -0.0607 | 10.1996
14 | 1.0705 | 0.12803 | -0.0716 | 8.3613
14.5 | 1.0317 | 0.1503 | -0.0836 | 6.8643
15 | 0.9756 | 0.18275 | -0.0997 | 5.3384

## 55. Re 2M Mach 0.50 (1)
BIGFOIL.COM POLAR EXPORT
HN-217
HN-217 |  |  |  | Cl Max: | 1.277 | at alpha= | 20 | deg
JavaFoil+Calcfoil stall+Eppler ext transition |  |  |  | L/D Max: | 147.82 | at alpha= | 4 | deg
Re: | 2000000 |  |  | Cd Min: | 0.0059 | at alpha= | -1.5 | deg
Mach: | 0.5 |  |  | Cl=0 at alpha= | -3.2879 | deg
|  |  |  | @ Cl=0.1, Cd= | 0.006966
|  |  |  | @ Cl=0.4, Cd= | 0.0063161
|  |  |  | @ Cl=0.6, Cd= | 0.0061442
alpha (deg) | Cl | Cd | Cm | Cl/Cd
-20 | -0.861 | 0.17596 | -0.041 | -4.894
-19.5 | -0.836 | 0.16963 | -0.041 | -4.931
-19 | -0.812 | 0.16465 | -0.042 | -4.93
-18.5 | -0.787 | 0.16013 | -0.042 | -4.916
-18 | -0.763 | 0.15552 | -0.043 | -4.907
-17.5 | -0.736 | 0.15181 | -0.041 | -4.848
-17 | -0.711 | 0.1437 | -0.04 | -4.945
-16.5 | -0.686 | 0.14051 | -0.04 | -4.879
-16 | -0.661 | 0.13632 | -0.041 | -4.846
-15.5 | -0.635 | 0.1323 | -0.041 | -4.804
-15 | -0.61 | 0.12685 | -0.04 | -4.807
-14.5 | -0.584 | 0.12052 | -0.039 | -4.844
-14 | -0.559 | 0.11633 | -0.039 | -4.801
-13.5 | -0.533 | 0.11263 | -0.04 | -4.734
-13 | -0.508 | 0.10989 | -0.04 | -4.621
-12.5 | -0.481 | 0.1039 | -0.038 | -4.633
-12 | -0.456 | 0.09953 | -0.038 | -4.58
-11.5 | -0.43 | 0.09715 | -0.038 | -4.429
-11 | -0.405 | 0.09394 | -0.039 | -4.307
-10.5 | -0.379 | 0.0889 | -0.039 | -4.261
-10 | -0.353 | 0.07253 | -0.038 | -4.863
-9.5 | -0.327 | 0.06494 | -0.039 | -5.035
-9 | -0.301 | 0.05875 | -0.039 | -5.125
-8.5 | -0.275 | 0.05369 | -0.04 | -5.126
-8 | -0.248 | 0.06242 | -0.036 | -3.981
-7.5 | -0.222 | 0.05245 | -0.036 | -4.238
-7 | -0.196 | 0.04754 | -0.037 | -4.127
-6.5 | -0.17 | 0.04338 | -0.038 | -3.92
-6 | -0.144 | 0.04307 | -0.035 | -3.334
-5.5 | -0.117 | 0.03971 | -0.034 | -2.952
-5 | -0.153 | 0.03749 | -0.035 | -4.071
-4.5 | -0.119 | 0.03463 | -0.041 | -3.442
-4 | -0.091 | 0.00743 | -0.088 | -12.271
-3.5 | -0.028 | 0.00721 | -0.088 | -3.896
-3 | 0.038 | 0.00704 | -0.089 | 5.367
-2.5 | 0.105 | 0.00696 | -0.089 | 15.068
-2 | 0.172 | 0.00628 | -0.09 | 27.439
-1.5 | 0.24 | 0.0059 | -0.09 | 40.704
-1 | 0.307 | 0.00654 | -0.091 | 46.974
-0.5 | 0.375 | 0.00629 | -0.091 | 59.517
0 | 0.442 | 0.00636 | -0.091 | 69.512
0.5 | 0.509 | 0.00631 | -0.092 | 80.661
1 | 0.576 | 0.00618 | -0.092 | 93.17
1.5 | 0.643 | 0.00608 | -0.092 | 105.675
2 | 0.709 | 0.00605 | -0.093 | 117.297
2.5 | 0.775 | 0.00605 | -0.093 | 128.047
3 | 0.841 | 0.00615 | -0.094 | 136.64
3.5 | 0.905 | 0.00632 | -0.094 | 143.26
4 | 0.966 | 0.00654 | -0.094 | 147.82
4.5 | 1.02 | 0.00723 | -0.095 | 141.138
5 | 1.061 | 0.00818 | -0.095 | 129.735
5.5 | 1.064 | 0.00848 | -0.095 | 125.558
6 | 0.958 | 0.00903 | -0.096 | 106.035
6.5 | 0.655 | 0.0126 | -0.096 | 51.958
7 | 0.687 | 0.01625 | -0.096 | 42.28
7.5 | 0.582 | 0.05478 | -0.04 | 10.617
8 | 0.612 | 0.05483 | -0.049 | 11.16
8.5 | 0.636 | 0.06347 | -0.041 | 10.023
9 | 0.665 | 0.0621 | -0.046 | 10.706
9.5 | 0.691 | 0.07059 | -0.043 | 9.788
10 | 0.718 | 0.08491 | -0.043 | 8.457
10.5 | 0.746 | 0.09093 | -0.046 | 8.206
11 | 0.773 | 0.09388 | -0.046 | 8.238
11.5 | 0.802 | 0.09981 | -0.049 | 8.034
12 | 0.829 | 0.1041 | -0.049 | 7.966
12.5 | 0.856 | 0.10746 | -0.049 | 7.97
13 | 0.885 | 0.11215 | -0.052 | 7.894
13.5 | 0.913 | 0.11761 | -0.052 | 7.763
14 | 0.94 | 0.1216 | -0.053 | 7.732
14.5 | 0.968 | 0.12596 | -0.054 | 7.686
15 | 0.999 | 0.13459 | -0.057 | 7.423
15.5 | 1.025 | 0.13597 | -0.056 | 7.536
16 | 1.052 | 0.14127 | -0.057 | 7.449
16.5 | 1.081 | 0.14443 | -0.058 | 7.481
17 | 1.112 | 0.15214 | -0.061 | 7.309
17.5 | 1.137 | 0.15478 | -0.059 | 7.346
18 | 1.165 | 0.1586 | -0.06 | 7.343
18.5 | 1.193 | 0.16361 | -0.061 | 7.289
19 | 1.224 | 0.16972 | -0.063 | 7.21
19.5 | 1.25 | 0.17484 | -0.063 | 7.148
20 | 1.277 | 0.17965 | -0.063 | 7.107

## 56. Re 2M Mach 0.50 (2)
BIGFOIL.COM POLAR EXPORT
HN-217
HN-217 |  |  |  | Cl Max: | 1.2234 | at alpha= | 7.5 | deg
XFOIL ncrit=9 |  |  |  | L/D Max: | 125.925 | at alpha= | 3 | deg
Re: | 2000000 |  |  | Cd Min: | 0.26982 | at alpha= | -20 | deg
Mach: | 0.5 |  |  | Cl=0 at alpha= | -3.1988 | deg
|  |  |  | @ Cl=0.1, Cd= | 0.0058513
|  |  |  | @ Cl=0.4, Cd= | 0.0045939
|  |  |  | @ Cl=0.6, Cd= | 0.0052466
alpha (deg) | Cl | Cd | Cm | Cl/Cd
-20 | -0.7557 | 0.26982 | 0.0441 | -2.8008
-19.5 | -0.7347 | 0.26172 | 0.0396 | -2.8072
-19 | -0.7138 | 0.2537 | 0.0352 | -2.8136
-18.5 | -0.6931 | 0.24557 | 0.0309 | -2.8224
-18 | -0.6725 | 0.23757 | 0.0267 | -2.8307
-17.5 | -0.6523 | 0.22953 | 0.0227 | -2.8419
-17 | -0.6323 | 0.22151 | 0.0187 | -2.8545
-16.5 | -0.6128 | 0.21351 | 0.0149 | -2.8701
-16 | -0.5953 | 0.20569 | 0.0115 | -2.8942
-15.5 | -0.5763 | 0.1982 | 0.008 | -2.9077
-15 | -0.5574 | 0.19074 | 0.0047 | -2.9223
-14.5 | -0.5382 | 0.1826 | 0.0011 | -2.9474
-14 | -0.5214 | 0.17474 | -0.0021 | -2.9839
-13.5 | -0.5051 | 0.16703 | -0.0052 | -3.024
-13 | -0.4898 | 0.15935 | -0.008 | -3.0737
-12.5 | -0.4754 | 0.1518 | -0.0107 | -3.1318
-12 | -0.4621 | 0.14419 | -0.0131 | -3.2048
-11.5 | -0.45 | 0.13671 | -0.0153 | -3.2916
-11 | -0.4422 | 0.12888 | -0.0171 | -3.4311
-10.5 | -0.4319 | 0.12199 | -0.0189 | -3.5405
-10 | -0.4226 | 0.1149 | -0.0207 | -3.678
-9.5 | -0.4148 | 0.10784 | -0.0224 | -3.8464
-8.5 | -0.4082 | 0.09228 | -0.0257 | -4.4235
-8 | -0.4094 | 0.08502 | -0.0269 | -4.8153
-7.5 | -0.4143 | 0.07826 | -0.0274 | -5.2939
-7 | -0.3965 | 0.06775 | -0.0384 | -5.8524
-6.5 | -0.3715 | 0.05555 | -0.0568 | -6.6877
-6 | -0.321 | 0.04058 | -0.0838 | -7.9103
-5.5 | -0.2753 | 0.02728 | -0.0972 | -10.0916
-5 | -0.226 | 0.01615 | -0.1019 | -13.9938
-4.5 | -0.1693 | 0.00999 | -0.1009 | -16.9469
-4 | -0.1058 | 0.0075 | -0.099 | -14.1067
-3.5 | -0.0394 | 0.00677 | -0.0975 | -5.8198
-3 | 0.026 | 0.00621 | -0.0962 | 4.1868
-2.5 | 0.0909 | 0.0059 | -0.0951 | 15.4068
-2 | 0.1545 | 0.00556 | -0.0942 | 27.7878
-1.5 | 0.2173 | 0.00525 | -0.0934 | 41.3905
-1 | 0.2798 | 0.00498 | -0.0928 | 56.1847
-0.5 | 0.3417 | 0.00465 | -0.0922 | 73.4839
0 | 0.4041 | 0.00459 | -0.0915 | 88.0392
0.5 | 0.4673 | 0.00472 | -0.0909 | 99.0042
1.5 | 0.593 | 0.00521 | -0.0892 | 113.8196
2.5 | 0.7153 | 0.00585 | -0.0864 | 122.2735
3 | 0.7694 | 0.00611 | -0.083 | 125.9247
3.5 | 0.8364 | 0.00671 | -0.0826 | 124.6498
4 | 0.8982 | 0.00744 | -0.0809 | 120.7258
4.5 | 0.9588 | 0.00834 | -0.0787 | 114.964
5 | 1.0187 | 0.00935 | -0.0761 | 108.9519
5.5 | 1.0788 | 0.01043 | -0.073 | 103.4324
6 | 1.1373 | 0.01179 | -0.0688 | 96.4631
6.5 | 1.1864 | 0.01401 | -0.0626 | 84.6824
7 | 1.2166 | 0.01776 | -0.0538 | 68.5023
7.5 | 1.2234 | 0.02323 | -0.0434 | 52.6647
8 | 1.2013 | 0.0292 | -0.0321 | 41.1404
8.5 | 1.168 | 0.03648 | -0.0253 | 32.0175
9 | 1.1314 | 0.04599 | -0.0253 | 24.601
9.5 | 1.0968 | 0.05857 | -0.0325 | 18.7263
10 | 1.067 | 0.07405 | -0.0441 | 14.4092
10.5 | 1.0402 | 0.09086 | -0.0553 | 11.4484
11 | 1.0175 | 0.10658 | -0.0644 | 9.5468
11.5 | 1.0002 | 0.12155 | -0.0733 | 8.2287
12 | 0.9879 | 0.13639 | -0.0821 | 7.2432
12.5 | 0.9787 | 0.15165 | -0.0912 | 6.4537

## 57. Re 3M Mach 0.00 (1)
BIGFOIL.COM POLAR EXPORT
HN-217
HN-217 |  |  |  | Cl Max: | 1.087 | at alpha= | 8 | deg
JavaFoil+Calcfoil stall+Eppler ext transition |  |  |  | L/D Max: | 156.694 | at alpha= | 5 | deg
Re: | 3000000 |  |  | Cd Min: | 0.00541 | at alpha= | 2.5 | deg
Mach: | 0 |  |  | Cl=0 at alpha= | -3.2845 | deg
|  |  |  | @ Cl=0.1, Cd= | 0.006505
|  |  |  | @ Cl=0.4, Cd= | 0.0058643
|  |  |  | @ Cl=0.6, Cd= | 0.08088
alpha (deg) | Cl | Cd | Cm | Cl/Cd
-14.5 | -0.266 | 0.10509 | -0.032 | -2.531
-14 | -0.281 | 0.09969 | -0.032 | -2.823
-13.5 | -0.297 | 0.09409 | -0.032 | -3.157
-13 | -0.313 | 0.08937 | -0.032 | -3.497
-12.5 | -0.328 | 0.08489 | -0.032 | -3.859
-12 | -0.342 | 0.08017 | -0.032 | -4.262
-11.5 | -0.354 | 0.07581 | -0.031 | -4.674
-11 | -0.365 | 0.07125 | -0.031 | -5.121
-10.5 | -0.373 | 0.06726 | -0.031 | -5.544
-10 | -0.377 | 0.06321 | -0.031 | -5.97
-9.5 | -0.378 | 0.05913 | -0.031 | -6.388
-9 | -0.373 | 0.05569 | -0.032 | -6.706
-8.5 | -0.364 | 0.05247 | -0.032 | -6.933
-8 | -0.347 | 0.04909 | -0.033 | -7.076
-7.5 | -0.325 | 0.04611 | -0.034 | -7.039
-7 | -0.298 | 0.04286 | -0.037 | -6.952
-6.5 | -0.331 | 0.00752 | -0.074 | -43.956
-6 | -0.287 | 0.00731 | -0.075 | -39.284
-5.5 | -0.24 | 0.00709 | -0.075 | -33.877
-5 | -0.19 | 0.00692 | -0.076 | -27.407
-4.5 | -0.136 | 0.00673 | -0.076 | -20.277
-4 | -0.081 | 0.00657 | -0.076 | -12.379
-3.5 | -0.025 | 0.00647 | -0.077 | -3.815
-3 | 0.033 | 0.00644 | -0.077 | 5.111
-2.5 | 0.091 | 0.00664 | -0.077 | 13.718
-2 | 0.149 | 0.00577 | -0.078 | 25.899
-1.5 | 0.208 | 0.00651 | -0.078 | 31.927
-1 | 0.266 | 0.00606 | -0.078 | 43.961
-0.5 | 0.325 | 0.00576 | -0.079 | 56.329
0 | 0.383 | 0.00592 | -0.079 | 64.702
0.5 | 0.441 | 0.00573 | -0.079 | 76.909
1 | 0.499 | 0.00558 | -0.08 | 89.415
1.5 | 0.557 | 0.00549 | -0.08 | 101.472
2 | 0.615 | 0.00542 | -0.08 | 113.357
2.5 | 0.672 | 0.00541 | -0.081 | 124.404
3 | 0.73 | 0.00544 | -0.081 | 134.179
3.5 | 0.786 | 0.00548 | -0.081 | 143.466
4 | 0.842 | 0.00558 | -0.082 | 150.856
4.5 | 0.895 | 0.00575 | -0.082 | 155.694
5 | 0.944 | 0.00603 | -0.082 | 156.694
5.5 | 0.988 | 0.00664 | -0.083 | 148.718
6 | 1.025 | 0.00679 | -0.083 | 150.913
6.5 | 1.054 | 0.00682 | -0.083 | 154.651
7 | 1.075 | 0.00703 | -0.083 | 152.885
7.5 | 1.086 | 0.00726 | -0.084 | 149.59
8 | 1.087 | 0.00748 | -0.084 | 145.281
8.5 | 1.077 | 0.00776 | -0.084 | 138.761
9 | 1.058 | 0.008 | -0.084 | 132.293
9.5 | 1.031 | 0.00826 | -0.085 | 124.776
10 | 0.992 | 0.0136 | -0.085 | 72.921
10.5 | 0.946 | 0.01667 | -0.084 | 56.757
11 | 0.886 | 0.0188 | -0.083 | 47.117
11.5 | 0.806 | 0.0255 | -0.079 | 31.609
12 | 0.709 | 0.04632 | -0.071 | 15.303
12.5 | 0.632 | 0.07036 | -0.06 | 8.987
13 | 0.584 | 0.08088 | -0.055 | 7.215

## 58. Re 3M Mach 0.00 (2)
BIGFOIL.COM POLAR EXPORT
HN-217
HN-217 |  |  |  | Cl Max: | 1.4721 | at alpha= | 12 | deg
XFOIL ncrit=9 |  |  |  | L/D Max: | 127.633 | at alpha= | 3.5 | deg
Re: | 3000000 |  |  | Cd Min: | 0.27065 | at alpha= | 20 | deg
Mach: | 0 |  |  | Cl=0 at alpha= | -3.2564 | deg
|  |  |  | @ Cl=0.1, Cd= | 0.0050606
|  |  |  | @ Cl=0.4, Cd= | 0.0042376
|  |  |  | @ Cl=0.6, Cd= | 0.0050205
alpha (deg) | Cl | Cd | Cm | Cl/Cd
-10.5 | -0.8326 | 0.02129 | -0.0681 | -39.1076
-10 | -0.779 | 0.01725 | -0.0712 | -45.1594
-9.5 | -0.7185 | 0.01583 | -0.0736 | -45.3885
-9 | -0.6625 | 0.01495 | -0.0744 | -44.3144
-8.5 | -0.6075 | 0.01181 | -0.0761 | -51.4395
-8 | -0.5447 | 0.01099 | -0.0782 | -49.5632
-7.5 | -0.4804 | 0.01005 | -0.0806 | -47.801
-7 | -0.4169 | 0.00903 | -0.0827 | -46.1683
-6.5 | -0.36 | 0.00818 | -0.0832 | -44.0098
-6 | -0.3028 | 0.00757 | -0.0837 | -40
-5.5 | -0.2472 | 0.00672 | -0.0837 | -36.7857
-5 | -0.1908 | 0.00642 | -0.0838 | -29.7196
-4.5 | -0.1358 | 0.006 | -0.0836 | -22.6333
-4 | -0.081 | 0.00574 | -0.0833 | -14.1115
-3.5 | -0.0266 | 0.00551 | -0.0829 | -4.8276
-3 | 0.028 | 0.00535 | -0.0826 | 5.2336
-2.5 | 0.0822 | 0.00513 | -0.0822 | 16.0234
-2 | 0.1361 | 0.00492 | -0.0819 | 27.6626
-1.5 | 0.1901 | 0.0047 | -0.0817 | 40.4468
-1 | 0.2441 | 0.00454 | -0.0814 | 53.7665
-0.5 | 0.2977 | 0.00428 | -0.0813 | 69.5561
0 | 0.3518 | 0.00414 | -0.0811 | 84.9758
0.5 | 0.4061 | 0.00425 | -0.0809 | 95.5529
1 | 0.4603 | 0.00441 | -0.0806 | 104.3764
1.5 | 0.5143 | 0.00461 | -0.0803 | 111.5618
2 | 0.5678 | 0.00486 | -0.0799 | 116.8313
3 | 0.6721 | 0.00538 | -0.0784 | 124.9257
3.5 | 0.7224 | 0.00566 | -0.0773 | 127.6325
4 | 0.7746 | 0.00622 | -0.0768 | 124.5338
4.5 | 0.8259 | 0.00687 | -0.0762 | 120.2183
5 | 0.8778 | 0.00745 | -0.0756 | 117.8255
5.5 | 0.929 | 0.0081 | -0.075 | 114.6914
6 | 0.98 | 0.00875 | -0.0743 | 112
6.5 | 1.0303 | 0.00948 | -0.0734 | 108.6814
7 | 1.0807 | 0.01018 | -0.0726 | 106.1591
7.5 | 1.1314 | 0.01078 | -0.0718 | 104.9536
8 | 1.1812 | 0.01145 | -0.0709 | 103.1616
8.5 | 1.23 | 0.0122 | -0.07 | 100.8197
10 | 1.3609 | 0.01605 | -0.0645 | 84.7913
10.5 | 1.3994 | 0.01772 | -0.062 | 78.9729
11 | 1.4329 | 0.01976 | -0.0589 | 72.5152
11.5 | 1.4582 | 0.02237 | -0.0546 | 65.1855
12 | 1.4721 | 0.02552 | -0.049 | 57.6842
12.5 | 1.4682 | 0.02857 | -0.0407 | 51.3896
13 | 1.4506 | 0.03301 | -0.0329 | 43.9443
13.5 | 1.4298 | 0.03859 | -0.0279 | 37.051
14 | 1.392 | 0.04752 | -0.0264 | 29.2929
14.5 | 1.3542 | 0.05925 | -0.0302 | 22.8557
15 | 1.3132 | 0.07479 | -0.0389 | 17.5585
15.5 | 1.2608 | 0.09598 | -0.052 | 13.1361
16 | 1.2085 | 0.11953 | -0.0661 | 10.1104
16.5 | 1.1503 | 0.14627 | -0.0815 | 7.8642
18.5 | 1.0319 | 0.24836 | -0.1321 | 4.1549
19 | 1.0465 | 0.25646 | -0.1368 | 4.0806
19.5 | 1.0614 | 0.2638 | -0.1414 | 4.0235
20 | 1.0763 | 0.27065 | -0.146 | 3.9767

## 59. Re 3M Mach 0.10 (1)
BIGFOIL.COM POLAR EXPORT
HN-217
HN-217 |  |  |  | Cl Max: | 1.084 | at alpha= | 7.5 | deg
JavaFoil+Calcfoil stall+Eppler ext transition |  |  |  | L/D Max: | 156.732 | at alpha= | 5 | deg
Re: | 3000000 |  |  | Cd Min: | 0.00542 | at alpha= | 2.5 | deg
Mach: | 0.1 |  |  | Cl=0 at alpha= | -3.2845 | deg
|  |  |  | @ Cl=0.1, Cd= | 0.0065472
|  |  |  | @ Cl=0.4, Cd= | 0.0058835
|  |  |  | @ Cl=0.6, Cd= | 0.07589
alpha (deg) | Cl | Cd | Cm | Cl/Cd
-14.5 | -0.231 | 0.10612 | -0.032 | -2.173
-14 | -0.248 | 0.10017 | -0.032 | -2.474
-13.5 | -0.265 | 0.09497 | -0.032 | -2.795
-13 | -0.283 | 0.08974 | -0.032 | -3.156
-12.5 | -0.301 | 0.08513 | -0.032 | -3.534
-12 | -0.318 | 0.0806 | -0.032 | -3.942
-11.5 | -0.333 | 0.07633 | -0.032 | -4.367
-11 | -0.347 | 0.07191 | -0.031 | -4.825
-10.5 | -0.358 | 0.06755 | -0.031 | -5.3
-10 | -0.365 | 0.06345 | -0.031 | -5.759
-9.5 | -0.369 | 0.05952 | -0.031 | -6.193
-9 | -0.367 | 0.05601 | -0.032 | -6.55
-8.5 | -0.359 | 0.05262 | -0.032 | -6.831
-8 | -0.345 | 0.04927 | -0.033 | -6.993
-7.5 | -0.323 | 0.04629 | -0.034 | -6.978
-7 | -0.297 | 0.04334 | -0.035 | -6.852
-6.5 | -0.331 | 0.00757 | -0.075 | -43.669
-6 | -0.288 | 0.0073 | -0.075 | -39.393
-5.5 | -0.241 | 0.00714 | -0.076 | -33.694
-5 | -0.19 | 0.00691 | -0.076 | -27.52
-4.5 | -0.137 | 0.00672 | -0.076 | -20.38
-4 | -0.082 | 0.00661 | -0.077 | -12.351
-3.5 | -0.025 | 0.00651 | -0.077 | -3.808
-3 | 0.033 | 0.00648 | -0.077 | 5.104
-2.5 | 0.092 | 0.00667 | -0.078 | 13.715
-2 | 0.15 | 0.00578 | -0.078 | 26.007
-1.5 | 0.209 | 0.00654 | -0.078 | 31.935
-1 | 0.268 | 0.00609 | -0.079 | 43.988
-0.5 | 0.326 | 0.00577 | -0.079 | 56.49
0 | 0.385 | 0.00593 | -0.079 | 64.864
0.5 | 0.443 | 0.00575 | -0.08 | 77.07
1 | 0.502 | 0.00559 | -0.08 | 89.635
1.5 | 0.56 | 0.0055 | -0.08 | 101.705
2 | 0.618 | 0.00544 | -0.081 | 113.608
2.5 | 0.676 | 0.00542 | -0.081 | 124.628
3 | 0.733 | 0.00546 | -0.081 | 134.422
3.5 | 0.79 | 0.0055 | -0.082 | 143.632
4 | 0.846 | 0.0056 | -0.082 | 151.042
4.5 | 0.899 | 0.00577 | -0.082 | 155.731
5 | 0.949 | 0.00605 | -0.083 | 156.732
5.5 | 0.992 | 0.00668 | -0.083 | 148.489
6 | 1.028 | 0.00683 | -0.083 | 150.457
6.5 | 1.056 | 0.00686 | -0.084 | 153.862
7 | 1.075 | 0.00708 | -0.084 | 151.799
7.5 | 1.084 | 0.00732 | -0.084 | 148.064
8 | 1.081 | 0.00754 | -0.084 | 143.399
8.5 | 1.068 | 0.00784 | -0.085 | 136.238
9 | 1.044 | 0.00809 | -0.085 | 129.017
9.5 | 1.01 | 0.00837 | -0.085 | 120.78
10 | 0.964 | 0.0158 | -0.085 | 61.031
10.5 | 0.909 | 0.0172 | -0.084 | 52.856
11 | 0.839 | 0.01993 | -0.083 | 42.118
11.5 | 0.735 | 0.03461 | -0.075 | 21.232
12 | 0.638 | 0.06213 | -0.063 | 10.268
12.5 | 0.578 | 0.07589 | -0.056 | 7.623

## 60. Re 3M Mach 0.10 (2)
BIGFOIL.COM POLAR EXPORT
HN-217
HN-217 |  |  |  | Cl Max: | 1.4452 | at alpha= | 11.5 | deg
XFOIL ncrit=9 |  |  |  | L/D Max: | 127.87 | at alpha= | 3.5 | deg
Re: | 3000000 |  |  | Cd Min: | 0.17472 | at alpha= | 16.5 | deg
Mach: | 0.1 |  |  | Cl=0 at alpha= | -99 | deg
|  |  |  | @ Cl=0.1, Cd= | 0.00416
|  |  |  | @ Cl=0.4, Cd= | 0.004245
|  |  |  | @ Cl=0.6, Cd= | 0.0050182
alpha (deg) | Cl | Cd | Cm | Cl/Cd
0 | 0.3536 | 0.00416 | -0.0815 | 85
0.5 | 0.4082 | 0.00426 | -0.0812 | 95.8216
1 | 0.4627 | 0.00442 | -0.0809 | 104.6833
1.5 | 0.517 | 0.00462 | -0.0806 | 111.9048
2 | 0.5708 | 0.00487 | -0.0802 | 117.2074
2.5 | 0.624 | 0.00514 | -0.0796 | 121.4008
3.5 | 0.7263 | 0.00568 | -0.0776 | 127.8697
4 | 0.7787 | 0.00626 | -0.077 | 124.393
4.5 | 0.8305 | 0.0069 | -0.0764 | 120.3623
5 | 0.8826 | 0.00749 | -0.0758 | 117.8371
5.5 | 0.9341 | 0.00816 | -0.075 | 114.473
6 | 0.9855 | 0.00882 | -0.0743 | 111.7347
6.5 | 1.0361 | 0.00956 | -0.0734 | 108.3787
7 | 1.087 | 0.01025 | -0.0724 | 106.0488
7.5 | 1.1381 | 0.01088 | -0.0716 | 104.6048
8 | 1.1881 | 0.01159 | -0.0706 | 102.5108
8.5 | 1.237 | 0.0124 | -0.0695 | 99.7581
9 | 1.2783 | 0.01417 | -0.0669 | 90.2117
9.5 | 1.3237 | 0.01527 | -0.0653 | 86.6863
10 | 1.3646 | 0.01682 | -0.0629 | 81.1296
10.5 | 1.3999 | 0.01887 | -0.0598 | 74.1865
11 | 1.4283 | 0.02141 | -0.0557 | 66.7118
11.5 | 1.4452 | 0.0247 | -0.0503 | 58.5101
12 | 1.4405 | 0.02829 | -0.0417 | 50.9191
12.5 | 1.4271 | 0.03232 | -0.0338 | 44.1553
13 | 1.3993 | 0.03839 | -0.0278 | 36.4496
13.5 | 1.3694 | 0.04623 | -0.0259 | 29.6215
14 | 1.3254 | 0.05857 | -0.0297 | 22.6293
14.5 | 1.2844 | 0.07417 | -0.0386 | 17.317
15 | 1.2414 | 0.09342 | -0.0507 | 13.2884
15.5 | 1.1906 | 0.1166 | -0.0646 | 10.211
16 | 1.1406 | 0.14091 | -0.0785 | 8.0945
16.5 | 1.0686 | 0.17472 | -0.0972 | 6.1161

## 61. Re 3M Mach 0.25 (1)
BIGFOIL.COM POLAR EXPORT
HN-217
HN-217 |  |  |  | Cl Max: | 1.07 | at alpha= | 7 | deg
JavaFoil+Calcfoil stall+Eppler ext transition |  |  |  | L/D Max: | 155.083 | at alpha= | 4.5 | deg
Re: | 3000000 |  |  | Cd Min: | 0.00552 | at alpha= | 2 | deg
Mach: | 0.25 |  |  | Cl=0 at alpha= | -3.2881 | deg
|  |  |  | @ Cl=0.1, Cd= | 0.006662
|  |  |  | @ Cl=0.4, Cd= | 0.08099
|  |  |  | @ Cl=0.6, Cd= | 0.08099
alpha (deg) | Cl | Cd | Cm | Cl/Cd
-13.5 | -0.057 | 0.09555 | -0.034 | -0.597
-13 | -0.054 | 0.09019 | -0.034 | -0.602
-12.5 | -0.052 | 0.08616 | -0.034 | -0.598
-12 | -0.049 | 0.08168 | -0.034 | -0.597
-11.5 | -0.123 | 0.07792 | -0.034 | -1.578
-11 | -0.178 | 0.07363 | -0.033 | -2.418
-10.5 | -0.222 | 0.0693 | -0.033 | -3.206
-10 | -0.259 | 0.06535 | -0.033 | -3.965
-9.5 | -0.288 | 0.06104 | -0.032 | -4.726
-9 | -0.309 | 0.05741 | -0.032 | -5.389
-8.5 | -0.321 | 0.0542 | -0.032 | -5.92
-8 | -0.32 | 0.05031 | -0.032 | -6.357
-7.5 | -0.308 | 0.04742 | -0.033 | -6.498
-7 | -0.289 | 0.04432 | -0.034 | -6.526
-6.5 | -0.265 | 0.04048 | -0.04 | -6.542
-6 | -0.289 | 0.00748 | -0.077 | -38.573
-5.5 | -0.243 | 0.00731 | -0.078 | -33.305
-5 | -0.194 | 0.00703 | -0.078 | -27.523
-4.5 | -0.14 | 0.00682 | -0.078 | -20.517
-4 | -0.084 | 0.00669 | -0.079 | -12.499
-3.5 | -0.025 | 0.00656 | -0.079 | -3.874
-3 | 0.034 | 0.00651 | -0.08 | 5.22
-2.5 | 0.094 | 0.00674 | -0.08 | 13.954
-2 | 0.154 | 0.00596 | -0.08 | 25.887
-1.5 | 0.215 | 0.00664 | -0.081 | 32.342
-1 | 0.275 | 0.0062 | -0.081 | 44.328
-0.5 | 0.335 | 0.00587 | -0.081 | 57.056
0 | 0.395 | 0.00603 | -0.082 | 65.594
0.5 | 0.455 | 0.00584 | -0.082 | 77.917
1 | 0.515 | 0.00568 | -0.082 | 90.687
1.5 | 0.575 | 0.00559 | -0.083 | 102.922
2 | 0.635 | 0.00552 | -0.083 | 114.958
2.5 | 0.694 | 0.00552 | -0.083 | 125.685
3 | 0.753 | 0.00555 | -0.084 | 135.8
3.5 | 0.812 | 0.00564 | -0.084 | 144.039
4 | 0.869 | 0.00572 | -0.084 | 151.878
4.5 | 0.923 | 0.00595 | -0.085 | 155.083
5 | 0.972 | 0.0066 | -0.085 | 147.297
5.5 | 1.013 | 0.00689 | -0.085 | 147.033
6 | 1.045 | 0.00708 | -0.086 | 147.543
6.5 | 1.064 | 0.00714 | -0.086 | 149.145
7 | 1.07 | 0.00741 | -0.086 | 144.392
7.5 | 1.059 | 0.00772 | -0.086 | 137.106
8 | 1.029 | 0.008 | -0.087 | 128.623
8.5 | 0.98 | 0.0083 | -0.087 | 118.137
9 | 0.913 | 0.00862 | -0.087 | 105.877
9.5 | 0.822 | 0.01631 | -0.087 | 50.4
10 | 0.712 | 0.01828 | -0.086 | 38.957
10.5 | 0.538 | 0.04303 | -0.071 | 12.5
11 | 0.411 | 0.06611 | -0.057 | 6.211
11.5 | 0.301 | 0.07483 | -0.052 | 4.016
12 | 0.161 | 0.08099 | -0.05 | 1.984

## 62. Re 3M Mach 0.25 (2)
BIGFOIL.COM POLAR EXPORT
HN-217
HN-217 |  |  |  | Cl Max: | 1.3494 | at alpha= | 10 | deg
XFOIL ncrit=9 |  |  |  | L/D Max: | 128.368 | at alpha= | 3.5 | deg
Re: | 3000000 |  |  | Cd Min: | 0.18804 | at alpha= | 15 | deg
Mach: | 0.25 |  |  | Cl=0 at alpha= | -3.2412 | deg
|  |  |  | @ Cl=0.1, Cd= | 0.0051686
|  |  |  | @ Cl=0.4, Cd= | 0.0042887
|  |  |  | @ Cl=0.6, Cd= | 0.0050348
alpha (deg) | Cl | Cd | Cm | Cl/Cd
-9 | -0.4775 | 0.08443 | -0.0255 | -5.6556
-8.5 | -0.4999 | 0.07496 | -0.028 | -6.6689
-8 | -0.4963 | 0.05475 | -0.0572 | -9.0648
-7.5 | -0.5021 | 0.01386 | -0.0858 | -36.2266
-7 | -0.4355 | 0.01182 | -0.0879 | -36.8443
-6.5 | -0.3776 | 0.00986 | -0.0879 | -38.2961
-6 | -0.317 | 0.00851 | -0.0882 | -37.2503
-5.5 | -0.2589 | 0.00762 | -0.0878 | -33.9764
-5 | -0.2011 | 0.00664 | -0.0874 | -30.2861
-4.5 | -0.1433 | 0.00631 | -0.0869 | -22.71
-4 | -0.0865 | 0.00585 | -0.0863 | -14.7863
-3.5 | -0.0294 | 0.00562 | -0.0858 | -5.2313
-3 | 0.0274 | 0.00545 | -0.0853 | 5.0275
-2.5 | 0.0836 | 0.00523 | -0.0848 | 15.9847
-2 | 0.1397 | 0.00502 | -0.0844 | 27.8287
-1.5 | 0.1957 | 0.0048 | -0.0841 | 40.7708
-1 | 0.2516 | 0.00464 | -0.0838 | 54.2241
-0.5 | 0.3073 | 0.00438 | -0.0836 | 70.1598
0 | 0.3632 | 0.00423 | -0.0834 | 85.8629
0.5 | 0.4196 | 0.00432 | -0.0832 | 97.1296
1 | 0.4757 | 0.0045 | -0.0828 | 105.7111
1.5 | 0.5317 | 0.0047 | -0.0824 | 113.1277
2 | 0.5873 | 0.00497 | -0.082 | 118.169
2.5 | 0.6422 | 0.00525 | -0.0813 | 122.3238
3 | 0.6958 | 0.00553 | -0.0804 | 125.8228
3.5 | 0.7471 | 0.00582 | -0.0788 | 128.3677
4 | 0.8018 | 0.00641 | -0.0782 | 125.0858
4.5 | 0.8553 | 0.00709 | -0.0773 | 120.6347
5 | 0.9094 | 0.00772 | -0.0765 | 117.7979
5.5 | 0.9626 | 0.00845 | -0.0754 | 113.9172
6 | 1.0159 | 0.00917 | -0.0743 | 110.7852
6.5 | 1.0685 | 0.01001 | -0.0729 | 106.7433
7 | 1.1219 | 0.01073 | -0.0716 | 104.5573
7.5 | 1.1743 | 0.01155 | -0.07 | 101.671
8 | 1.225 | 0.01254 | -0.0682 | 97.6874
8.5 | 1.2629 | 0.01504 | -0.0641 | 83.9694
9 | 1.3028 | 0.01716 | -0.0605 | 75.9207
9.5 | 1.3333 | 0.02019 | -0.0557 | 66.0376
10 | 1.3494 | 0.02438 | -0.0493 | 55.3486
10.5 | 1.34 | 0.02923 | -0.0399 | 45.8433
11 | 1.3123 | 0.03459 | -0.0306 | 37.9387
11.5 | 1.2733 | 0.04222 | -0.0255 | 30.1587
12 | 1.2332 | 0.05257 | -0.0269 | 23.4582
12.5 | 1.1979 | 0.06606 | -0.0345 | 18.1335
13 | 1.1637 | 0.08331 | -0.0462 | 13.9683
13.5 | 1.1291 | 0.10281 | -0.0582 | 10.9824
14 | 1.093 | 0.12286 | -0.0693 | 8.8963
14.5 | 1.0568 | 0.1436 | -0.0806 | 7.3593
15 | 0.9651 | 0.18804 | -0.1027 | 5.1324

## 63. Re 3M Mach 0.50 (1)
BIGFOIL.COM POLAR EXPORT
HN-217
HN-217 |  |  |  | Cl Max: | 1.278 | at alpha= | 20 | deg
JavaFoil+Calcfoil stall+Eppler ext transition |  |  |  | L/D Max: | 151.041 | at alpha= | 4 | deg
Re: | 3000000 |  |  | Cd Min: | 0.00593 | at alpha= | 2 | deg
Mach: | 0.5 |  |  | Cl=0 at alpha= | -3.2879 | deg
|  |  |  | @ Cl=0.1, Cd= | 0.0068015
|  |  |  | @ Cl=0.4, Cd= | 0.0064424
|  |  |  | @ Cl=0.6, Cd= | 0.0060442
alpha (deg) | Cl | Cd | Cm | Cl/Cd
-20 | -0.862 | 0.16753 | -0.042 | -5.145
-19.5 | -0.837 | 0.16239 | -0.042 | -5.154
-19 | -0.812 | 0.15706 | -0.042 | -5.17
-18.5 | -0.787 | 0.15258 | -0.042 | -5.16
-18 | -0.764 | 0.14825 | -0.043 | -5.151
-17.5 | -0.737 | 0.14249 | -0.041 | -5.17
-17 | -0.711 | 0.13811 | -0.041 | -5.148
-16.5 | -0.686 | 0.13413 | -0.041 | -5.115
-16 | -0.661 | 0.12999 | -0.041 | -5.085
-15.5 | -0.636 | 0.12604 | -0.041 | -5.045
-15 | -0.611 | 0.12052 | -0.041 | -5.066
-14.5 | -0.584 | 0.11285 | -0.04 | -5.176
-14 | -0.559 | 0.11072 | -0.04 | -5.047
-13.5 | -0.533 | 0.10509 | -0.04 | -5.076
-13 | -0.508 | 0.10315 | -0.04 | -4.925
-12.5 | -0.482 | 0.09807 | -0.039 | -4.912
-12 | -0.456 | 0.08478 | -0.039 | -5.381
-11.5 | -0.431 | 0.07727 | -0.04 | -5.574
-11 | -0.405 | 0.07105 | -0.04 | -5.702
-10.5 | -0.379 | 0.06562 | -0.041 | -5.783
-10 | -0.353 | 0.07021 | -0.039 | -5.027
-9.5 | -0.327 | 0.06245 | -0.04 | -5.24
-9 | -0.302 | 0.05657 | -0.042 | -5.334
-8.5 | -0.277 | 0.05123 | -0.046 | -5.401
-8 | -0.249 | 0.05374 | -0.038 | -4.627
-7.5 | -0.222 | 0.05103 | -0.037 | -4.358
-7 | -0.196 | 0.04613 | -0.038 | -4.257
-6.5 | -0.171 | 0.04197 | -0.043 | -4.068
-6 | -0.144 | 0.04206 | -0.037 | -3.416
-5.5 | -0.117 | 0.03915 | -0.037 | -2.997
-5 | -0.153 | 0.03652 | -0.04 | -4.19
-4.5 | -0.148 | 0.00744 | -0.088 | -19.9
-4 | -0.091 | 0.00714 | -0.088 | -12.759
-3.5 | -0.028 | 0.00694 | -0.088 | -4.048
-3 | 0.038 | 0.00682 | -0.089 | 5.539
-2.5 | 0.105 | 0.0068 | -0.089 | 15.414
-2 | 0.172 | 0.00637 | -0.09 | 27.07
-1.5 | 0.24 | 0.00608 | -0.09 | 39.499
-1 | 0.307 | 0.00676 | -0.091 | 45.507
-0.5 | 0.375 | 0.00642 | -0.091 | 58.38
0 | 0.442 | 0.00648 | -0.091 | 68.125
0.5 | 0.509 | 0.00625 | -0.092 | 81.39
1 | 0.576 | 0.00608 | -0.092 | 94.653
1.5 | 0.643 | 0.00598 | -0.092 | 107.516
2 | 0.709 | 0.00593 | -0.093 | 119.603
2.5 | 0.775 | 0.00596 | -0.093 | 130.033
3 | 0.841 | 0.00602 | -0.094 | 139.74
3.5 | 0.905 | 0.00615 | -0.094 | 147.107
4 | 0.966 | 0.0064 | -0.094 | 151.041
4.5 | 1.02 | 0.00683 | -0.095 | 149.308
5 | 1.061 | 0.00775 | -0.095 | 136.951
5.5 | 1.064 | 0.00819 | -0.095 | 129.874
6 | 0.958 | 0.00864 | -0.096 | 110.89
6.5 | 0.657 | 0.00891 | -0.096 | 73.733
7 | 0.689 | 0.01384 | -0.096 | 49.788
7.5 | 0.583 | 0.05279 | -0.046 | 11.048
8 | 0.751 | 0.01731 | -0.096 | 43.36
8.5 | 0.637 | 0.06123 | -0.044 | 10.402
9 | 0.789 | 0.02181 | -0.093 | 36.177
9.5 | 0.692 | 0.06736 | -0.047 | 10.276
10 | 0.719 | 0.08069 | -0.045 | 8.907
10.5 | 0.747 | 0.08452 | -0.047 | 8.833
11 | 0.774 | 0.08741 | -0.047 | 8.852
11.5 | 0.803 | 0.09235 | -0.05 | 8.693
12 | 0.83 | 0.09717 | -0.05 | 8.54
12.5 | 0.857 | 0.10051 | -0.05 | 8.527
13 | 0.887 | 0.1053 | -0.053 | 8.422
13.5 | 0.913 | 0.10891 | -0.053 | 8.387
14 | 0.941 | 0.11511 | -0.053 | 8.174
14.5 | 0.969 | 0.12028 | -0.055 | 8.058
15 | 1 | 0.12556 | -0.058 | 7.963
15.5 | 1.025 | 0.12732 | -0.056 | 8.053
16 | 1.053 | 0.13283 | -0.057 | 7.928
16.5 | 1.082 | 0.13645 | -0.059 | 7.933
17 | 1.114 | 0.14295 | -0.062 | 7.792
17.5 | 1.138 | 0.14458 | -0.06 | 7.869
18 | 1.166 | 0.14928 | -0.06 | 7.808
18.5 | 1.194 | 0.15543 | -0.061 | 7.681
19 | 1.226 | 0.16049 | -0.064 | 7.639
19.5 | 1.25 | 0.16272 | -0.063 | 7.685
20 | 1.278 | 0.16907 | -0.063 | 7.557

## 64. Re 3M Mach 0.50 (2)
BIGFOIL.COM POLAR EXPORT
HN-217
HN-217 |  |  |  | Cl Max: | 1.2435 | at alpha= | 7.5 | deg
XFOIL ncrit=9 |  |  |  | L/D Max: | 511.97 | at alpha= | -0.5 | deg
Re: | 3000000 |  |  | Cd Min: | 0.27066 | at alpha= | -20 | deg
Mach: | 0.5 |  |  | Cl=0 at alpha= | -3.1468 | deg
|  |  |  | @ Cl=0.1, Cd= | 0.00080986
|  |  |  | @ Cl=0.4, Cd= | 0.0042374
|  |  |  | @ Cl=0.6, Cd= | 0.0050682
alpha (deg) | Cl | Cd | Cm | Cl/Cd
-20 | -0.7596 | 0.27066 | 0.045 | -2.8065
-19.5 | -0.7384 | 0.26261 | 0.0405 | -2.8118
-19 | -0.7174 | 0.25461 | 0.0361 | -2.8176
-18.5 | -0.6958 | 0.24639 | 0.0319 | -2.824
-18 | -0.6748 | 0.23834 | 0.0276 | -2.8312
-17.5 | -0.6541 | 0.23026 | 0.0235 | -2.8407
-17 | -0.6339 | 0.22222 | 0.0196 | -2.8526
-16.5 | -0.6141 | 0.21421 | 0.0157 | -2.8668
-16 | -0.5948 | 0.20602 | 0.012 | -2.8871
-15.5 | -0.4113 | 0.16585 | -0.0062 | -2.48
-15 | -0.3967 | 0.16055 | -0.0097 | -2.4709
-14.5 | -0.3831 | 0.15517 | -0.013 | -2.4689
-14 | -0.3712 | 0.14983 | -0.016 | -2.4775
-13.5 | -0.3613 | 0.14482 | -0.0185 | -2.4948
-13 | -0.3551 | 0.14029 | -0.0205 | -2.5312
-12.5 | -0.347 | 0.13453 | -0.0222 | -2.5794
-12 | -0.3391 | 0.12843 | -0.0237 | -2.6403
-11.5 | -0.3326 | 0.12214 | -0.0249 | -2.7231
-11 | -0.3281 | 0.11571 | -0.0258 | -2.8355
-10.5 | -0.3251 | 0.10889 | -0.0266 | -2.9856
-10 | -0.3254 | 0.10179 | -0.0272 | -3.1968
-9.5 | -0.3265 | 0.09432 | -0.0278 | -3.4616
-8.5 | -0.3185 | 0.0758 | -0.0347 | -4.2018
-8 | -0.3124 | 0.06551 | -0.0403 | -4.7687
-7.5 | -0.3072 | 0.05508 | -0.047 | -5.5773
-7 | -0.3057 | 0.04429 | -0.0553 | -6.9022
-6.5 | -0.2991 | 0.03172 | -0.0749 | -9.4294
-6 | -0.279 | 0.01833 | -0.0927 | -15.2209
-5.5 | -0.262 | 0.00887 | -0.0969 | -29.5378
-5 | -0.2331 | 0.00285 | -0.0971 | -81.7895
-4.5 | -0.1759 | 0.00144 | -0.0959 | -122.1528
-4 | -0.1117 | 0.00106 | -0.0945 | -105.3774
-3.5 | -0.0462 | 0.00092 | -0.0934 | -50.2174
-3 | 0.0192 | 0.00086 | -0.0924 | 22.3256
-2.5 | 0.0838 | 0.00082 | -0.0916 | 102.1951
-2 | 0.1477 | 0.00078 | -0.091 | 189.359
-1.5 | 0.2113 | 0.00074 | -0.0906 | 285.5405
-1 | 0.2747 | 0.00071 | -0.0903 | 386.9014
-0.5 | 0.3379 | 0.00066 | -0.0902 | 511.9697
0 | 0.4056 | 0.00456 | -0.0918 | 88.9474
0.5 | 0.4693 | 0.0046 | -0.0914 | 102.0217
1 | 0.5327 | 0.00481 | -0.0908 | 110.7484
1.5 | 0.5964 | 0.00505 | -0.0901 | 118.099
2 | 0.6597 | 0.00537 | -0.0893 | 122.8492
3 | 0.7843 | 0.00611 | -0.0867 | 128.3633
3.5 | 0.8408 | 0.00647 | -0.0838 | 129.9536
4 | 0.9037 | 0.00709 | -0.0822 | 127.4612
4.5 | 0.9656 | 0.0079 | -0.0802 | 122.2278
5 | 1.0274 | 0.00878 | -0.0777 | 117.0159
5.5 | 1.0889 | 0.00976 | -0.0747 | 111.5676
6 | 1.151 | 0.01083 | -0.071 | 106.2789
6.5 | 1.204 | 0.01281 | -0.0652 | 93.9891
7 | 1.2352 | 0.01659 | -0.0561 | 74.4545
7.5 | 1.2435 | 0.02224 | -0.0457 | 55.9128
8 | 1.2219 | 0.02795 | -0.0337 | 43.7174
8.5 | 1.1882 | 0.03476 | -0.0258 | 34.183
9 | 1.1503 | 0.04378 | -0.0246 | 26.2746
9.5 | 1.1121 | 0.05624 | -0.0312 | 19.7742
10 | 1.0805 | 0.07168 | -0.0427 | 15.0739
10.5 | 1.0525 | 0.08877 | -0.0543 | 11.8565
11 | 1.0271 | 0.10501 | -0.0637 | 9.781
11.5 | 1.0068 | 0.12064 | -0.0731 | 8.3455
12 | 0.993 | 0.13588 | -0.0822 | 7.3079
12.5 | 0.9865 | 0.1505 | -0.0908 | 6.5548

## 65. Re 4M Mach 0.00 (1)
BIGFOIL.COM POLAR EXPORT
HN-217
HN-217 |  |  |  | Cl Max: | 1.087 | at alpha= | 8 | deg
JavaFoil+Calcfoil stall+Eppler ext transition |  |  |  | L/D Max: | 160.349 | at alpha= | 5 | deg
Re: | 4000000 |  |  | Cd Min: | 0.00538 | at alpha= | 3 | deg
Mach: | 0 |  |  | Cl=0 at alpha= | -3.2845 | deg
|  |  |  | @ Cl=0.1, Cd= | 0.0065298
|  |  |  | @ Cl=0.4, Cd= | 0.0059338
|  |  |  | @ Cl=0.6, Cd= | 0.0054155
alpha (deg) | Cl | Cd | Cm | Cl/Cd
-15 | -0.251 | 0.10822 | -0.032 | -2.321
-14.5 | -0.266 | 0.10264 | -0.033 | -2.594
-14 | -0.282 | 0.09716 | -0.033 | -2.899
-13.5 | -0.297 | 0.09252 | -0.033 | -3.213
-13 | -0.313 | 0.08745 | -0.033 | -3.577
-12.5 | -0.328 | 0.08289 | -0.033 | -3.955
-12 | -0.342 | 0.07869 | -0.033 | -4.346
-11.5 | -0.355 | 0.07421 | -0.033 | -4.78
-11 | -0.365 | 0.06968 | -0.033 | -5.244
-10.5 | -0.373 | 0.06596 | -0.033 | -5.659
-10 | -0.378 | 0.06209 | -0.033 | -6.085
-9.5 | -0.378 | 0.05825 | -0.033 | -6.495
-9 | -0.374 | 0.05442 | -0.035 | -6.877
-8.5 | -0.365 | 0.05134 | -0.035 | -7.103
-8 | -0.349 | 0.04709 | -0.039 | -7.417
-7.5 | -0.328 | 0.04269 | -0.043 | -7.687
-7 | -0.369 | 0.00706 | -0.074 | -52.343
-6.5 | -0.331 | 0.00733 | -0.074 | -45.104
-6 | -0.287 | 0.00714 | -0.075 | -40.241
-5.5 | -0.24 | 0.0069 | -0.075 | -34.812
-5 | -0.19 | 0.00672 | -0.076 | -28.205
-4.5 | -0.136 | 0.00655 | -0.076 | -20.84
-4 | -0.081 | 0.00651 | -0.076 | -12.487
-3.5 | -0.025 | 0.00639 | -0.077 | -3.862
-3 | 0.033 | 0.00642 | -0.077 | 5.133
-2.5 | 0.091 | 0.00664 | -0.077 | 13.718
-2 | 0.149 | 0.00593 | -0.078 | 25.185
-1.5 | 0.208 | 0.00669 | -0.078 | 31.106
-1 | 0.266 | 0.00635 | -0.078 | 41.948
-0.5 | 0.325 | 0.00646 | -0.079 | 50.268
0 | 0.383 | 0.00601 | -0.079 | 63.703
0.5 | 0.441 | 0.00575 | -0.079 | 76.69
1 | 0.499 | 0.00559 | -0.08 | 89.332
1.5 | 0.557 | 0.00546 | -0.08 | 101.989
2 | 0.615 | 0.0054 | -0.08 | 113.861
2.5 | 0.672 | 0.00539 | -0.081 | 124.813
3 | 0.73 | 0.00538 | -0.081 | 135.663
3.5 | 0.786 | 0.00544 | -0.081 | 144.476
4 | 0.842 | 0.00552 | -0.082 | 152.608
4.5 | 0.895 | 0.00567 | -0.082 | 157.888
5 | 0.944 | 0.00589 | -0.082 | 160.349
5.5 | 0.988 | 0.00642 | -0.083 | 153.95
6 | 1.025 | 0.00659 | -0.083 | 155.487
6.5 | 1.054 | 0.00673 | -0.083 | 156.59
7 | 1.075 | 0.00671 | -0.083 | 160.226
7.5 | 1.086 | 0.00692 | -0.084 | 156.817
8 | 1.087 | 0.00713 | -0.084 | 152.348
8.5 | 1.077 | 0.00735 | -0.084 | 146.579
9 | 1.058 | 0.00762 | -0.084 | 138.833
9.5 | 1.031 | 0.00787 | -0.085 | 131.029
10 | 0.996 | 0.00807 | -0.085 | 123.434
10.5 | 0.95 | 0.0157 | -0.085 | 60.492
11 | 0.898 | 0.01695 | -0.084 | 52.998
11.5 | 0.839 | 0.01885 | -0.083 | 44.489
12 | 0.769 | 0.02346 | -0.081 | 32.793
12.5 | 0.68 | 0.04011 | -0.074 | 16.95
13 | 0.604 | 0.06327 | -0.065 | 9.542

## 66. Re 4M Mach 0.00 (2)
BIGFOIL.COM POLAR EXPORT
HN-217
HN-217 |  |  |  | Cl Max: | 1.5426 | at alpha= | 12.5 | deg
XFOIL ncrit=9 |  |  |  | L/D Max: | 127.924 | at alpha= | 4 | deg
Re: | 4000000 |  |  | Cd Min: | 0.16273 | at alpha= | 17.5 | deg
Mach: | 0 |  |  | Cl=0 at alpha= | -3.2367 | deg
|  |  |  | @ Cl=0.1, Cd= | 0.0049754
|  |  |  | @ Cl=0.4, Cd= | 0.0042736
|  |  |  | @ Cl=0.6, Cd= | 0.0049965
alpha (deg) | Cl | Cd | Cm | Cl/Cd
-13 | -0.9579 | 0.04151 | -0.0664 | -23.0764
-12.5 | -1.0212 | 0.02856 | -0.0647 | -35.7563
-12 | -0.9927 | 0.0216 | -0.0675 | -45.9583
-11.5 | -0.9428 | 0.01803 | -0.0699 | -52.2906
-11 | -0.8878 | 0.01564 | -0.072 | -56.7647
-10.5 | -0.8291 | 0.01418 | -0.0739 | -58.4697
-10 | -0.7685 | 0.01309 | -0.076 | -58.7089
-9.5 | -0.7124 | 0.01265 | -0.0765 | -56.3162
-9 | -0.6533 | 0.01221 | -0.0777 | -53.5053
-8.5 | -0.5939 | 0.01051 | -0.0795 | -56.5081
-8 | -0.5313 | 0.00918 | -0.0817 | -57.8758
-7.5 | -0.4694 | 0.00842 | -0.0834 | -55.7482
-7 | -0.4127 | 0.00775 | -0.0838 | -53.2516
-6.5 | -0.3575 | 0.00714 | -0.0838 | -50.07
-6 | -0.302 | 0.00667 | -0.0838 | -45.2774
-5.5 | -0.2469 | 0.00623 | -0.0837 | -39.6308
-5 | -0.1924 | 0.00591 | -0.0834 | -32.555
-4.5 | -0.1378 | 0.00573 | -0.0831 | -24.0489
-4 | -0.0833 | 0.00544 | -0.0827 | -15.3125
-3.5 | -0.0287 | 0.00529 | -0.0824 | -5.4253
-3 | 0.0258 | 0.00519 | -0.0821 | 4.9711
-2.5 | 0.0802 | 0.00503 | -0.0818 | 15.9443
-2 | 0.1346 | 0.00488 | -0.0816 | 27.582
-1.5 | 0.189 | 0.00473 | -0.0814 | 39.9577
-1 | 0.2433 | 0.00461 | -0.0812 | 52.7766
-0.5 | 0.2977 | 0.00444 | -0.0812 | 67.0495
0 | 0.3521 | 0.0043 | -0.0811 | 81.8837
0.5 | 0.4065 | 0.00427 | -0.081 | 95.1991
1 | 0.4609 | 0.0044 | -0.0808 | 104.75
1.5 | 0.5153 | 0.0046 | -0.0806 | 112.0217
2 | 0.569 | 0.00487 | -0.0802 | 116.8378
2.5 | 0.6229 | 0.00509 | -0.0799 | 122.3772
3.5 | 0.727 | 0.00573 | -0.0786 | 126.8761
4 | 0.7765 | 0.00607 | -0.0773 | 127.9242
4.5 | 0.8285 | 0.00666 | -0.0768 | 124.3994
5 | 0.8808 | 0.00719 | -0.0763 | 122.5035
5.5 | 0.9323 | 0.00781 | -0.0757 | 119.3726
6 | 0.9841 | 0.00836 | -0.0751 | 117.7153
6.5 | 1.0346 | 0.00908 | -0.0743 | 113.9427
7 | 1.0865 | 0.00958 | -0.0737 | 113.4134
7.5 | 1.1376 | 0.01014 | -0.073 | 112.1893
8 | 1.1878 | 0.01077 | -0.0722 | 110.2878
8.5 | 1.2342 | 0.01188 | -0.0707 | 103.8889
9 | 1.284 | 0.01244 | -0.07 | 103.2154
9.5 | 1.3324 | 0.01313 | -0.069 | 101.4775
10 | 1.3779 | 0.01414 | -0.0675 | 97.447
10.5 | 1.4205 | 0.01541 | -0.0656 | 92.1804
11 | 1.46 | 0.01692 | -0.0633 | 86.2884
11.5 | 1.4944 | 0.0188 | -0.0603 | 79.4894
12 | 1.5221 | 0.02112 | -0.0564 | 72.0691
12.5 | 1.5426 | 0.02366 | -0.0516 | 65.1986
13 | 1.5383 | 0.02671 | -0.043 | 57.5927
13.5 | 1.5285 | 0.03024 | -0.0353 | 50.5456
14 | 1.5011 | 0.03592 | -0.0287 | 41.7901
14.5 | 1.471 | 0.04335 | -0.0259 | 33.9331
15 | 1.4351 | 0.05369 | -0.0277 | 26.7294
15.5 | 1.3872 | 0.06907 | -0.0352 | 20.084
16 | 1.3409 | 0.08761 | -0.0464 | 15.3053
16.5 | 1.2861 | 0.11046 | -0.0603 | 11.6431
17 | 1.23 | 0.13519 | -0.0748 | 9.0983
17.5 | 1.17 | 0.16273 | -0.091 | 7.1898

## 67. Re 4M Mach 0.10 (1)
BIGFOIL.COM POLAR EXPORT
HN-217
HN-217 |  |  |  | Cl Max: | 1.084 | at alpha= | 7.5 | deg
JavaFoil+Calcfoil stall+Eppler ext transition |  |  |  | L/D Max: | 160.43 | at alpha= | 5 | deg
Re: | 4000000 |  |  | Cd Min: | 0.0054 | at alpha= | 2.5 | deg
Mach: | 0.1 |  |  | Cl=0 at alpha= | -3.2845 | deg
|  |  |  | @ Cl=0.1, Cd= | 0.0065721
|  |  |  | @ Cl=0.4, Cd= | 0.0059628
|  |  |  | @ Cl=0.6, Cd= | 0.0054317
alpha (deg) | Cl | Cd | Cm | Cl/Cd
-14.5 | -0.231 | 0.10381 | -0.033 | -2.223
-14 | -0.248 | 0.09782 | -0.033 | -2.535
-13.5 | -0.266 | 0.09312 | -0.033 | -2.853
-13 | -0.283 | 0.08815 | -0.033 | -3.216
-12.5 | -0.301 | 0.08337 | -0.033 | -3.611
-12 | -0.318 | 0.07921 | -0.033 | -4.015
-11.5 | -0.334 | 0.07454 | -0.033 | -4.476
-11 | -0.347 | 0.0703 | -0.033 | -4.942
-10.5 | -0.358 | 0.06635 | -0.033 | -5.402
-10 | -0.366 | 0.06257 | -0.032 | -5.846
-9.5 | -0.369 | 0.0586 | -0.033 | -6.299
-9 | -0.367 | 0.05508 | -0.034 | -6.672
-8.5 | -0.36 | 0.05158 | -0.035 | -6.983
-8 | -0.346 | 0.04755 | -0.038 | -7.279
-7.5 | -0.326 | 0.04363 | -0.041 | -7.465
-7 | -0.369 | 0.0071 | -0.074 | -51.891
-6.5 | -0.331 | 0.00733 | -0.075 | -45.106
-6 | -0.288 | 0.00714 | -0.075 | -40.315
-5.5 | -0.241 | 0.00691 | -0.076 | -34.838
-5 | -0.19 | 0.00678 | -0.076 | -28.046
-4.5 | -0.137 | 0.00661 | -0.076 | -20.729
-4 | -0.082 | 0.00651 | -0.077 | -12.552
-3.5 | -0.025 | 0.00642 | -0.077 | -3.863
-3 | 0.033 | 0.00641 | -0.077 | 5.162
-2.5 | 0.092 | 0.00667 | -0.078 | 13.722
-2 | 0.15 | 0.00596 | -0.078 | 25.194
-1.5 | 0.209 | 0.00671 | -0.078 | 31.159
-1 | 0.268 | 0.00636 | -0.079 | 42.086
-0.5 | 0.326 | 0.00605 | -0.079 | 53.881
0 | 0.385 | 0.00603 | -0.079 | 63.759
0.5 | 0.443 | 0.00577 | -0.08 | 76.864
1 | 0.502 | 0.0056 | -0.08 | 89.561
1.5 | 0.56 | 0.00548 | -0.08 | 102.238
2 | 0.618 | 0.00541 | -0.081 | 114.114
2.5 | 0.676 | 0.0054 | -0.081 | 125.054
3 | 0.733 | 0.0054 | -0.081 | 135.909
3.5 | 0.79 | 0.00546 | -0.082 | 144.706
4 | 0.846 | 0.00554 | -0.082 | 152.794
4.5 | 0.899 | 0.00569 | -0.082 | 158.035
5 | 0.949 | 0.00591 | -0.083 | 160.43
5.5 | 0.992 | 0.00645 | -0.083 | 153.735
6 | 1.028 | 0.00663 | -0.083 | 155.062
6.5 | 1.056 | 0.00678 | -0.084 | 155.843
7 | 1.075 | 0.00676 | -0.084 | 159.099
7.5 | 1.084 | 0.00698 | -0.084 | 155.223
8 | 1.081 | 0.00719 | -0.084 | 150.381
8.5 | 1.068 | 0.00742 | -0.085 | 143.933
9 | 1.044 | 0.00771 | -0.085 | 135.419
9.5 | 1.01 | 0.00796 | -0.085 | 126.87
10 | 0.969 | 0.00818 | -0.085 | 118.46
10.5 | 0.915 | 0.01604 | -0.085 | 57.056
11 | 0.856 | 0.01735 | -0.085 | 49.356
11.5 | 0.787 | 0.02018 | -0.083 | 38.983
12 | 0.701 | 0.02934 | -0.078 | 23.886
12.5 | 0.607 | 0.05345 | -0.069 | 11.358

## 68. Re 4M Mach 0.10 (2)
BIGFOIL.COM POLAR EXPORT
HN-217
HN-217 |  |  |  | Cl Max: | 1.5053 | at alpha= | 12 | deg
XFOIL ncrit=9 |  |  |  | L/D Max: | 128.194 | at alpha= | 4 | deg
Re: | 4000000 |  |  | Cd Min: | 0.16016 | at alpha= | 17 | deg
Mach: | 0.1 |  |  | Cl=0 at alpha= | -3.2345 | deg
|  |  |  | @ Cl=0.1, Cd= | 0.0049799
|  |  |  | @ Cl=0.4, Cd= | 0.0042863
|  |  |  | @ Cl=0.6, Cd= | 0.0049988
alpha (deg) | Cl | Cd | Cm | Cl/Cd
-11 | -0.8841 | 0.02131 | -0.0718 | -41.4876
-10.5 | -0.8334 | 0.01651 | -0.0748 | -50.4785
-10 | -0.7748 | 0.0141 | -0.0771 | -54.9504
-9.5 | -0.7189 | 0.01305 | -0.0777 | -55.0881
-9 | -0.6594 | 0.01242 | -0.0788 | -53.0918
-8.5 | -0.5966 | 0.01208 | -0.0804 | -49.3874
-8 | -0.5357 | 0.0095 | -0.0826 | -56.3895
-7.5 | -0.4732 | 0.00864 | -0.0843 | -54.7685
-7 | -0.4161 | 0.00792 | -0.0846 | -52.5379
-6.5 | -0.3602 | 0.00726 | -0.0846 | -49.6143
-6 | -0.3044 | 0.00673 | -0.0845 | -45.2303
-5.5 | -0.2486 | 0.00642 | -0.0843 | -38.7227
-5 | -0.194 | 0.00594 | -0.0839 | -32.6599
-4.5 | -0.1391 | 0.00574 | -0.0836 | -24.2334
-4 | -0.0841 | 0.00546 | -0.0832 | -15.4029
-3.5 | -0.0291 | 0.0053 | -0.0829 | -5.4906
-3 | 0.0257 | 0.0052 | -0.0825 | 4.9423
-2.5 | 0.0804 | 0.00503 | -0.0822 | 15.9841
-2 | 0.1352 | 0.00489 | -0.0819 | 27.6483
-1.5 | 0.1899 | 0.00474 | -0.0818 | 40.0633
-1 | 0.2445 | 0.00462 | -0.0816 | 52.9221
-0.5 | 0.2991 | 0.00445 | -0.0815 | 67.2135
0 | 0.3539 | 0.00432 | -0.0815 | 81.9213
0.5 | 0.4086 | 0.00428 | -0.0813 | 95.4673
1 | 0.4633 | 0.00442 | -0.0811 | 104.819
1.5 | 0.518 | 0.00461 | -0.0809 | 112.3644
2 | 0.572 | 0.00488 | -0.0806 | 117.2131
2.5 | 0.6262 | 0.00511 | -0.0802 | 122.544
3 | 0.6797 | 0.00539 | -0.0798 | 126.1039
3.5 | 0.731 | 0.00576 | -0.0789 | 126.9097
4 | 0.7807 | 0.00609 | -0.0776 | 128.1938
4.5 | 0.8331 | 0.00669 | -0.077 | 124.5291
5 | 0.8856 | 0.00723 | -0.0764 | 122.4896
5.5 | 0.9375 | 0.00786 | -0.0758 | 119.2748
6 | 0.9898 | 0.00841 | -0.0751 | 117.6932
6.5 | 1.0407 | 0.00914 | -0.0742 | 113.8621
7 | 1.0929 | 0.00965 | -0.0736 | 113.2539
7.5 | 1.1444 | 0.01023 | -0.0728 | 111.8671
8 | 1.1949 | 0.0109 | -0.0719 | 109.6239
8.5 | 1.242 | 0.01199 | -0.0703 | 103.5863
9 | 1.2918 | 0.01262 | -0.0694 | 102.3613
9.5 | 1.3394 | 0.0135 | -0.0681 | 99.2148
10 | 1.3836 | 0.01473 | -0.0662 | 93.9308
10.5 | 1.4242 | 0.01628 | -0.0638 | 87.4816
11 | 1.4601 | 0.01819 | -0.0607 | 80.2694
11.5 | 1.4883 | 0.02068 | -0.0566 | 71.9681
12 | 1.5053 | 0.0238 | -0.0511 | 63.2479
12.5 | 1.5048 | 0.02684 | -0.0429 | 56.0656
13 | 1.4848 | 0.03116 | -0.034 | 47.6508
13.5 | 1.4632 | 0.03647 | -0.028 | 40.1206
14 | 1.4227 | 0.04519 | -0.0255 | 31.4826
14.5 | 1.385 | 0.05637 | -0.0284 | 24.5698
15 | 1.3453 | 0.07112 | -0.0364 | 18.9159
15.5 | 1.2963 | 0.09095 | -0.0488 | 14.2529
16 | 1.2494 | 0.11245 | -0.0617 | 11.1107
16.5 | 1.1996 | 0.13583 | -0.0753 | 8.8316
17 | 1.1514 | 0.16016 | -0.0895 | 7.1891

## 69. Re 4M Mach 0.25 (1)
BIGFOIL.COM POLAR EXPORT
HN-217
HN-217 |  |  |  | Cl Max: | 1.07 | at alpha= | 7 | deg
JavaFoil+Calcfoil stall+Eppler ext transition |  |  |  | L/D Max: | 158.019 | at alpha= | 4.5 | deg
Re: | 4000000 |  |  | Cd Min: | 0.00549 | at alpha= | 2.5 | deg
Mach: | 0.25 |  |  | Cl=0 at alpha= | -3.2881 | deg
|  |  |  | @ Cl=0.1, Cd= | 0.006649
|  |  |  | @ Cl=0.4, Cd= | 0.07472
|  |  |  | @ Cl=0.6, Cd= | 0.07472
alpha (deg) | Cl | Cd | Cm | Cl/Cd
-11.5 | -0.123 | 0.07629 | -0.034 | -1.613
-11 | -0.178 | 0.07207 | -0.034 | -2.472
-10.5 | -0.222 | 0.06804 | -0.034 | -3.269
-10 | -0.259 | 0.0642 | -0.034 | -4.04
-9.5 | -0.289 | 0.06012 | -0.034 | -4.804
-9 | -0.31 | 0.05657 | -0.034 | -5.474
-8.5 | -0.321 | 0.05317 | -0.034 | -6.039
-8 | -0.32 | 0.04943 | -0.035 | -6.481
-7.5 | -0.309 | 0.04623 | -0.036 | -6.681
-7 | -0.291 | 0.04243 | -0.041 | -6.858
-6.5 | -0.328 | 0.0075 | -0.077 | -43.684
-6 | -0.289 | 0.00728 | -0.077 | -39.658
-5.5 | -0.243 | 0.00705 | -0.078 | -34.516
-5 | -0.194 | 0.0069 | -0.078 | -28.063
-4.5 | -0.14 | 0.0067 | -0.078 | -20.89
-4 | -0.084 | 0.00658 | -0.079 | -12.712
-3.5 | -0.025 | 0.00647 | -0.079 | -3.929
-3 | 0.034 | 0.00649 | -0.08 | 5.234
-2.5 | 0.094 | 0.00672 | -0.08 | 13.981
-2 | 0.154 | 0.00601 | -0.08 | 25.678
-1.5 | 0.215 | 0.00681 | -0.081 | 31.544
-1 | 0.275 | 0.00646 | -0.081 | 42.575
-0.5 | 0.335 | 0.00617 | -0.081 | 54.324
0 | 0.395 | 0.00616 | -0.082 | 64.129
0.5 | 0.455 | 0.00585 | -0.082 | 77.812
1 | 0.515 | 0.00568 | -0.082 | 90.713
1.5 | 0.575 | 0.00555 | -0.083 | 103.576
2 | 0.635 | 0.0055 | -0.083 | 115.359
2.5 | 0.694 | 0.00549 | -0.083 | 126.559
3 | 0.753 | 0.00549 | -0.084 | 137.211
3.5 | 0.812 | 0.00556 | -0.084 | 145.943
4 | 0.869 | 0.00568 | -0.084 | 152.904
4.5 | 0.923 | 0.00584 | -0.085 | 158.019
5 | 0.972 | 0.00634 | -0.085 | 153.162
5.5 | 1.013 | 0.00665 | -0.085 | 152.371
6 | 1.045 | 0.00686 | -0.086 | 152.291
6.5 | 1.064 | 0.00703 | -0.086 | 151.346
7 | 1.07 | 0.00707 | -0.086 | 151.393
7.5 | 1.059 | 0.00731 | -0.086 | 144.81
8 | 1.029 | 0.00763 | -0.087 | 134.953
8.5 | 0.98 | 0.00791 | -0.087 | 124.006
9 | 0.913 | 0.00821 | -0.087 | 111.199
9.5 | 0.825 | 0.01341 | -0.087 | 61.502
10 | 0.722 | 0.01662 | -0.087 | 43.451
10.5 | 0.597 | 0.01968 | -0.085 | 30.354
11 | 0.448 | 0.03543 | -0.076 | 12.634
11.5 | 0.308 | 0.06404 | -0.062 | 4.802
12 | 0.162 | 0.07472 | -0.056 | 2.174

## 70. Re 4M Mach 0.25 (2)
BIGFOIL.COM POLAR EXPORT
HN-217
HN-217 |  |  |  | Cl Max: | 1.3888 | at alpha= | 10.5 | deg
XFOIL ncrit=9 |  |  |  | L/D Max: | 129.069 | at alpha= | 4 | deg
Re: | 4000000 |  |  | Cd Min: | 0.24905 | at alpha= | -20 | deg
Mach: | 0.25 |  |  | Cl=0 at alpha= | -3.221 | deg
|  |  |  | @ Cl=0.1, Cd= | 0.0050682
|  |  |  | @ Cl=0.4, Cd= | 0.0043543
|  |  |  | @ Cl=0.6, Cd= | 0.0050068
alpha (deg) | Cl | Cd | Cm | Cl/Cd
-20 | -0.7024 | 0.24905 | 0.0388 | -2.8203
-19.5 | -0.6853 | 0.24223 | 0.0349 | -2.8291
-19 | -0.6684 | 0.23539 | 0.0312 | -2.8395
-18.5 | -0.6536 | 0.22737 | 0.0274 | -2.8746
-18 | -0.6373 | 0.22095 | 0.0239 | -2.8844
-17.5 | -0.6208 | 0.21459 | 0.0205 | -2.893
-17 | -0.6045 | 0.20799 | 0.0171 | -2.9064
-16.5 | -0.5885 | 0.20129 | 0.0139 | -2.9236
-16 | -0.5723 | 0.19419 | 0.0109 | -2.9471
-15.5 | -0.5575 | 0.18701 | 0.0078 | -2.9811
-15 | -0.5436 | 0.17916 | 0.0048 | -3.0342
-14.5 | -0.5301 | 0.17168 | 0.0019 | -3.0877
-14 | -0.5178 | 0.16432 | -0.0008 | -3.1512
-13.5 | -0.5057 | 0.15702 | -0.0035 | -3.2206
-13 | -0.4948 | 0.14967 | -0.006 | -3.3059
-12.5 | -0.4908 | 0.14051 | -0.0087 | -3.493
-12 | -0.4819 | 0.13372 | -0.0109 | -3.6038
-11.5 | -0.4726 | 0.12716 | -0.0128 | -3.7166
-10 | -0.4659 | 0.10237 | -0.0198 | -4.5511
-9.5 | -0.4699 | 0.09375 | -0.0221 | -5.0123
-8 | -0.5528 | 0.0154 | -0.0869 | -35.8961
-7.5 | -0.4928 | 0.01086 | -0.0891 | -45.3775
-7 | -0.4338 | 0.00935 | -0.0891 | -46.3957
-6.5 | -0.3752 | 0.00823 | -0.0888 | -45.5893
-6 | -0.3175 | 0.00733 | -0.0882 | -43.3151
-5.5 | -0.2598 | 0.00667 | -0.0876 | -38.9505
-5 | -0.2029 | 0.00611 | -0.0869 | -33.2079
-4.5 | -0.1458 | 0.00584 | -0.0863 | -24.9658
-3 | 0.0252 | 0.00526 | -0.0848 | 4.7909
-2.5 | 0.0817 | 0.00512 | -0.0844 | 15.957
-2 | 0.1382 | 0.00496 | -0.0841 | 27.8629
-1.5 | 0.1947 | 0.00481 | -0.0838 | 40.4782
-1 | 0.251 | 0.00468 | -0.0836 | 53.6325
-0.5 | 0.3073 | 0.00452 | -0.0835 | 67.9867
0 | 0.3638 | 0.00438 | -0.0835 | 83.0594
0.5 | 0.4201 | 0.00434 | -0.0833 | 96.7972
1 | 0.4766 | 0.00447 | -0.0831 | 106.6219
1.5 | 0.5328 | 0.00469 | -0.0828 | 113.6034
2 | 0.5886 | 0.00496 | -0.0824 | 118.6694
2.5 | 0.6446 | 0.00519 | -0.082 | 124.2004
3 | 0.6998 | 0.0055 | -0.0814 | 127.2364
3.5 | 0.7532 | 0.00587 | -0.0804 | 128.3135
4 | 0.8041 | 0.00623 | -0.0788 | 129.069
4.5 | 0.8584 | 0.00684 | -0.078 | 125.4971
5 | 0.9129 | 0.00743 | -0.0772 | 122.8668
5.5 | 0.9666 | 0.00811 | -0.0762 | 119.1862
6 | 1.0201 | 0.00882 | -0.0751 | 115.6576
6.5 | 1.0745 | 0.00945 | -0.074 | 113.7037
7 | 1.1286 | 0.01008 | -0.0728 | 111.9643
7.5 | 1.1818 | 0.01082 | -0.0714 | 109.2237
8 | 1.2302 | 0.01214 | -0.0691 | 101.3344
8.5 | 1.2801 | 0.01321 | -0.0671 | 96.9039
9 | 1.3239 | 0.01496 | -0.0639 | 88.496
9.5 | 1.3592 | 0.01755 | -0.0596 | 77.4473
10 | 1.383 | 0.02115 | -0.0538 | 65.3901
10.5 | 1.3888 | 0.02592 | -0.0462 | 53.5802
11 | 1.3667 | 0.03062 | -0.0354 | 44.6342
11.5 | 1.3311 | 0.0369 | -0.0272 | 36.0732
12 | 1.2901 | 0.04554 | -0.0246 | 28.3289
12.5 | 1.2569 | 0.05622 | -0.028 | 22.3568
13 | 1.2185 | 0.07156 | -0.0376 | 17.0277
13.5 | 1.1864 | 0.08913 | -0.0493 | 13.3109
14 | 1.1505 | 0.10889 | -0.0611 | 10.5657
14.5 | 1.1172 | 0.12804 | -0.0717 | 8.7254
15 | 1.0859 | 0.14726 | -0.0825 | 7.374
15.5 | 1.0542 | 0.16822 | -0.0944 | 6.2668

## 71. Re 4M Mach 0.50 (1)
BIGFOIL.COM POLAR EXPORT
HN-217
HN-217 |  |  |  | Cl Max: | 1.279 | at alpha= | 20 | deg
JavaFoil+Calcfoil stall+Eppler ext transition |  |  |  | L/D Max: | 154.639 | at alpha= | 4.5 | deg
Re: | 4000000 |  |  | Cd Min: | 0.00587 | at alpha= | 2.5 | deg
Mach: | 0.5 |  |  | Cl=0 at alpha= | -3.2879 | deg
|  |  |  | @ Cl=0.1, Cd= | 0.0067608
|  |  |  | @ Cl=0.4, Cd= | 0.0066188
|  |  |  | @ Cl=0.6, Cd= | 0.006007
alpha (deg) | Cl | Cd | Cm | Cl/Cd
-20 | -0.862 | 0.16302 | -0.042 | -5.29
-19.5 | -0.837 | 0.15631 | -0.042 | -5.358
-19 | -0.812 | 0.1528 | -0.042 | -5.317
-18.5 | -0.788 | 0.14582 | -0.042 | -5.402
-18 | -0.764 | 0.14328 | -0.043 | -5.332
-17.5 | -0.738 | 0.13895 | -0.042 | -5.309
-17 | -0.711 | 0.13271 | -0.041 | -5.361
-16.5 | -0.686 | 0.12961 | -0.041 | -5.296
-16 | -0.661 | 0.12551 | -0.042 | -5.27
-15.5 | -0.636 | 0.12167 | -0.042 | -5.23
-15 | -0.611 | 0.11551 | -0.042 | -5.289
-14.5 | -0.584 | 0.1095 | -0.04 | -5.338
-14 | -0.559 | 0.10535 | -0.041 | -5.308
-13.5 | -0.534 | 0.10174 | -0.041 | -5.247
-13 | -0.508 | 0.10031 | -0.041 | -5.068
-12.5 | -0.482 | 0.0949 | -0.04 | -5.08
-12 | -0.457 | 0.08286 | -0.041 | -5.513
-11.5 | -0.431 | 0.0753 | -0.041 | -5.728
-11 | -0.406 | 0.06901 | -0.042 | -5.882
-10.5 | -0.381 | 0.06353 | -0.044 | -5.993
-10 | -0.353 | 0.06776 | -0.039 | -5.21
-9.5 | -0.328 | 0.0608 | -0.041 | -5.389
-9 | -0.303 | 0.05488 | -0.045 | -5.514
-8.5 | -0.279 | 0.04761 | -0.052 | -5.868
-8 | -0.249 | 0.0528 | -0.039 | -4.714
-7.5 | -0.222 | 0.05017 | -0.037 | -4.434
-7 | -0.197 | 0.04529 | -0.041 | -4.342
-6.5 | -0.173 | 0.03809 | -0.053 | -4.545
-6 | -0.144 | 0.04132 | -0.039 | -3.48
-5.5 | -0.118 | 0.0384 | -0.04 | -3.062
-5 | -0.19 | 0.0074 | -0.087 | -25.708
-4.5 | -0.148 | 0.00724 | -0.088 | -20.453
-4 | -0.091 | 0.00699 | -0.088 | -13.031
-3.5 | -0.028 | 0.00681 | -0.088 | -4.123
-3 | 0.038 | 0.00677 | -0.089 | 5.582
-2.5 | 0.105 | 0.00676 | -0.089 | 15.506
-2 | 0.172 | 0.00639 | -0.09 | 26.953
-1.5 | 0.24 | 0.0062 | -0.09 | 38.721
-1 | 0.307 | 0.00695 | -0.091 | 44.231
-0.5 | 0.375 | 0.00663 | -0.091 | 56.514
0 | 0.442 | 0.0066 | -0.091 | 66.887
0.5 | 0.509 | 0.00625 | -0.092 | 81.448
1 | 0.576 | 0.00605 | -0.092 | 95.175
1.5 | 0.643 | 0.00593 | -0.092 | 108.439
2 | 0.709 | 0.00589 | -0.093 | 120.436
2.5 | 0.775 | 0.00587 | -0.093 | 131.969
3 | 0.841 | 0.00594 | -0.094 | 141.602
3.5 | 0.905 | 0.00603 | -0.094 | 149.986
4 | 0.966 | 0.00625 | -0.094 | 154.514
4.5 | 1.02 | 0.0066 | -0.095 | 154.639
5 | 1.061 | 0.00743 | -0.095 | 142.7
5.5 | 1.064 | 0.00787 | -0.095 | 135.172
6 | 0.958 | 0.00832 | -0.096 | 115.099
6.5 | 0.657 | 0.00873 | -0.096 | 75.293
7 | 0.691 | 0.00879 | -0.096 | 78.63
7.5 | 0.595 | 0.04709 | -0.062 | 12.643
8 | 0.754 | 0.0163 | -0.096 | 46.244
8.5 | 0.639 | 0.0593 | -0.048 | 10.769
9 | 0.812 | 0.01847 | -0.096 | 43.934
9.5 | 0.696 | 0.06507 | -0.053 | 10.696
10 | 0.719 | 0.07706 | -0.046 | 9.332
10.5 | 0.75 | 0.07163 | -0.052 | 10.468
11 | 0.775 | 0.08031 | -0.05 | 9.655
11.5 | 0.803 | 0.08945 | -0.051 | 8.98
12 | 0.83 | 0.09261 | -0.05 | 8.964
12.5 | 0.857 | 0.09593 | -0.05 | 8.937
13 | 0.888 | 0.10221 | -0.054 | 8.687
13.5 | 0.914 | 0.1044 | -0.053 | 8.754
14 | 0.941 | 0.10894 | -0.054 | 8.641
14.5 | 0.971 | 0.11461 | -0.056 | 8.474
15 | 1.002 | 0.12081 | -0.059 | 8.294
15.5 | 1.026 | 0.12193 | -0.057 | 8.413
16 | 1.054 | 0.1279 | -0.058 | 8.239
16.5 | 1.085 | 0.13084 | -0.06 | 8.293
17 | 1.116 | 0.13732 | -0.063 | 8.13
17.5 | 1.138 | 0.13885 | -0.06 | 8.199
18 | 1.166 | 0.14432 | -0.061 | 8.082
18.5 | 1.197 | 0.14869 | -0.063 | 8.052
19 | 1.23 | 0.15229 | -0.066 | 8.08
19.5 | 1.251 | 0.15577 | -0.063 | 8.032
20 | 1.279 | 0.16199 | -0.064 | 7.893

## 72. Re 4M Mach 0.50 (2)
BIGFOIL.COM POLAR EXPORT
HN-217
HN-217 |  |  |  | Cl Max: | 1.2559 | at alpha= | 7.5 | deg
XFOIL ncrit=9 |  |  |  | L/D Max: | 131.747 | at alpha= | 4 | deg
Re: | 4000000 |  |  | Cd Min: | 0.14851 | at alpha= | 12.5 | deg
Mach: | 0.5 |  |  | Cl=0 at alpha= | -99 | deg
|  |  |  | @ Cl=0.1, Cd= | 0.00467
|  |  |  | @ Cl=0.4, Cd= | 0.00467
|  |  |  | @ Cl=0.6, Cd= | 0.0049781
alpha (deg) | Cl | Cd | Cm | Cl/Cd
0 | 0.407 | 0.00467 | -0.092 | 87.152
0.5 | 0.4705 | 0.00459 | -0.0917 | 102.5054
1 | 0.5344 | 0.00473 | -0.0912 | 112.981
1.5 | 0.5984 | 0.00497 | -0.0906 | 120.4024
2 | 0.6618 | 0.00529 | -0.0898 | 125.104
2.5 | 0.7254 | 0.00562 | -0.0889 | 129.0747
3 | 0.7889 | 0.006 | -0.0878 | 131.4833
3.5 | 0.8507 | 0.00647 | -0.0861 | 131.4838
4 | 0.9051 | 0.00687 | -0.0825 | 131.7467
4.5 | 0.9707 | 0.00757 | -0.0811 | 128.2299
5 | 1.0331 | 0.00842 | -0.0787 | 122.696
5.5 | 1.0957 | 0.00932 | -0.0759 | 117.5644
6 | 1.1594 | 0.01028 | -0.0724 | 112.7821
6.5 | 1.2153 | 0.01204 | -0.0669 | 100.9385
7 | 1.2488 | 0.01571 | -0.0579 | 79.4908
7.5 | 1.2559 | 0.02152 | -0.0472 | 58.3597
8 | 1.2308 | 0.02754 | -0.0346 | 44.6914
8.5 | 1.1932 | 0.03444 | -0.0259 | 34.6458
10.5 | 1.058 | 0.08762 | -0.0536 | 12.0749
11 | 1.0339 | 0.10381 | -0.0631 | 9.9595
11.5 | 1.0146 | 0.11923 | -0.0723 | 8.5096
12 | 1.0018 | 0.13416 | -0.0814 | 7.4672
12.5 | 0.9956 | 0.14851 | -0.0899 | 6.7039

## 73. Re 5M Mach 0.00 (1)
BIGFOIL.COM POLAR EXPORT
HN-217
HN-217 |  |  |  | Cl Max: | 1.087 | at alpha= | 8 | deg
JavaFoil+Calcfoil stall+Eppler ext transition |  |  |  | L/D Max: | 163.902 | at alpha= | 5 | deg
Re: | 5000000 |  |  | Cd Min: | 0.00535 | at alpha= | 2.5 | deg
Mach: | 0 |  |  | Cl=0 at alpha= | -3.2845 | deg
|  |  |  | @ Cl=0.1, Cd= | 0.0065583
|  |  |  | @ Cl=0.4, Cd= | 0.0061015
|  |  |  | @ Cl=0.6, Cd= | 0.0054181
alpha (deg) | Cl | Cd | Cm | Cl/Cd
-12.5 | -0.328 | 0.08173 | -0.034 | -4.014
-12 | -0.342 | 0.0777 | -0.034 | -4.404
-11.5 | -0.355 | 0.0731 | -0.034 | -4.856
-11 | -0.366 | 0.0687 | -0.034 | -5.324
-10.5 | -0.374 | 0.06514 | -0.034 | -5.736
-10 | -0.378 | 0.06121 | -0.034 | -6.179
-9.5 | -0.379 | 0.05706 | -0.036 | -6.644
-9 | -0.376 | 0.05297 | -0.038 | -7.09
-8.5 | -0.366 | 0.04951 | -0.039 | -7.399
-8 | -0.359 | 0.03865 | -0.05 | -9.285
-7.5 | -0.403 | 0.00717 | -0.074 | -56.238
-7 | -0.369 | 0.00738 | -0.074 | -50.032
-6.5 | -0.331 | 0.0072 | -0.074 | -45.892
-6 | -0.287 | 0.00696 | -0.075 | -41.298
-5.5 | -0.24 | 0.0068 | -0.075 | -35.33
-5 | -0.19 | 0.00665 | -0.076 | -28.532
-4.5 | -0.136 | 0.00652 | -0.076 | -20.94
-4 | -0.081 | 0.00643 | -0.076 | -12.65
-3.5 | -0.025 | 0.00643 | -0.077 | -3.838
-3 | 0.033 | 0.00671 | -0.077 | 4.911
-2.5 | 0.091 | 0.00658 | -0.077 | 13.852
-2 | 0.149 | 0.00644 | -0.078 | 23.193
-1.5 | 0.208 | 0.00687 | -0.078 | 30.284
-1 | 0.266 | 0.0065 | -0.078 | 40.997
-0.5 | 0.325 | 0.00668 | -0.079 | 48.588
0 | 0.383 | 0.00621 | -0.079 | 61.68
0.5 | 0.441 | 0.00584 | -0.079 | 75.45
1 | 0.499 | 0.0056 | -0.08 | 89.17
1.5 | 0.557 | 0.00547 | -0.08 | 101.901
2 | 0.615 | 0.0054 | -0.08 | 113.882
2.5 | 0.672 | 0.00535 | -0.081 | 125.627
3 | 0.73 | 0.00536 | -0.081 | 136.154
3.5 | 0.786 | 0.00538 | -0.081 | 146.143
4 | 0.842 | 0.00548 | -0.082 | 153.684
4.5 | 0.895 | 0.0056 | -0.082 | 159.938
5 | 0.944 | 0.00576 | -0.082 | 163.902
5.5 | 0.988 | 0.00624 | -0.083 | 158.396
6 | 1.025 | 0.00642 | -0.083 | 159.626
6.5 | 1.054 | 0.00659 | -0.083 | 159.843
7 | 1.075 | 0.00673 | -0.083 | 159.727
7.5 | 1.086 | 0.00668 | -0.084 | 162.586
8 | 1.087 | 0.00688 | -0.084 | 157.994
8.5 | 1.077 | 0.00708 | -0.084 | 152.057
9 | 1.058 | 0.0073 | -0.084 | 145.08
9.5 | 1.031 | 0.00758 | -0.085 | 136.039
10 | 0.996 | 0.00776 | -0.085 | 128.236
10.5 | 0.951 | 0.01317 | -0.085 | 72.218
11 | 0.903 | 0.01604 | -0.085 | 56.262
11.5 | 0.847 | 0.01733 | -0.084 | 48.914
12 | 0.786 | 0.01973 | -0.083 | 39.829
12.5 | 0.712 | 0.02673 | -0.08 | 26.625
13 | 0.631 | 0.04415 | -0.073 | 14.294

## 74. Re 5M Mach 0.00 (2)
BIGFOIL.COM POLAR EXPORT
HN-217
HN-217 |  |  |  | Cl Max: | 1.6099 | at alpha= | 13.5 | deg
XFOIL ncrit=9 |  |  |  | L/D Max: | 128.164 | at alpha= | 4.5 | deg
Re: | 5000000 |  |  | Cd Min: | 0.19292 | at alpha= | 18.5 | deg
Mach: | 0 |  |  | Cl=0 at alpha= | -3.2221 | deg
|  |  |  | @ Cl=0.1, Cd= | 0.0049299
|  |  |  | @ Cl=0.4, Cd= | 0.0043686
|  |  |  | @ Cl=0.6, Cd= | 0.0049986
alpha (deg) | Cl | Cd | Cm | Cl/Cd
-14 | -1.0259 | 0.0401 | -0.0704 | -25.5835
-13.5 | -1.0666 | 0.0333 | -0.0689 | -32.03
-13 | -1.079 | 0.02629 | -0.0662 | -41.0422
-12.5 | -1.0389 | 0.02117 | -0.0693 | -49.0742
-12 | -0.9909 | 0.01747 | -0.0715 | -56.7201
-11.5 | -0.9371 | 0.01493 | -0.0734 | -62.7662
-11 | -0.88 | 0.01316 | -0.0752 | -66.8693
-10.5 | -0.82 | 0.01228 | -0.077 | -66.7752
-10 | -0.7624 | 0.01152 | -0.0781 | -66.1806
-9.5 | -0.7056 | 0.01114 | -0.0787 | -63.3393
-9 | -0.6451 | 0.01073 | -0.0802 | -60.1212
-8.5 | -0.5823 | 0.01042 | -0.082 | -55.8829
-8 | -0.5235 | 0.00868 | -0.0835 | -60.3111
-7.5 | -0.4659 | 0.00778 | -0.0843 | -59.8843
-7 | -0.4129 | 0.00713 | -0.0838 | -57.9102
-6.5 | -0.3576 | 0.00661 | -0.0838 | -54.0998
-6 | -0.3029 | 0.00622 | -0.0836 | -48.6977
-5.5 | -0.2486 | 0.00601 | -0.0833 | -41.3644
-5 | -0.1944 | 0.00566 | -0.0829 | -34.3463
-4.5 | -0.1398 | 0.00548 | -0.0826 | -25.5109
-4 | -0.0851 | 0.00528 | -0.0823 | -16.1174
-3.5 | -0.0304 | 0.00517 | -0.0821 | -5.8801
-3 | 0.0243 | 0.00508 | -0.0818 | 4.7835
-2.5 | 0.0789 | 0.00498 | -0.0815 | 15.8434
-2 | 0.1336 | 0.00485 | -0.0814 | 27.5464
-1.5 | 0.1882 | 0.00476 | -0.0812 | 39.5378
-1 | 0.2428 | 0.00466 | -0.0811 | 52.103
-0.5 | 0.2977 | 0.00452 | -0.0811 | 65.8628
0 | 0.3524 | 0.00443 | -0.0811 | 79.5485
0.5 | 0.4067 | 0.00436 | -0.081 | 93.2798
1 | 0.4614 | 0.00442 | -0.0809 | 104.3891
1.5 | 0.5158 | 0.00462 | -0.0807 | 111.645
2 | 0.5697 | 0.00487 | -0.0804 | 116.9815
2.5 | 0.6239 | 0.0051 | -0.0802 | 122.3333
3 | 0.6776 | 0.00535 | -0.0799 | 126.6542
3.5 | 0.7299 | 0.00574 | -0.0794 | 127.1603
4.5 | 0.8305 | 0.00648 | -0.0773 | 128.1636
5 | 0.8832 | 0.00697 | -0.0768 | 126.7145
5.5 | 0.9349 | 0.00758 | -0.0762 | 123.3377
6 | 0.987 | 0.0081 | -0.0757 | 121.8519
6.5 | 1.0384 | 0.00871 | -0.075 | 119.2193
7 | 1.0903 | 0.0092 | -0.0744 | 118.5109
7.5 | 1.1416 | 0.00974 | -0.0738 | 117.2074
8 | 1.1919 | 0.01038 | -0.073 | 114.8266
8.5 | 1.2409 | 0.01115 | -0.072 | 111.2915
9 | 1.2912 | 0.01167 | -0.0713 | 110.6427
9.5 | 1.3404 | 0.01227 | -0.0705 | 109.2421
10 | 1.3873 | 0.01313 | -0.0692 | 105.6588
10.5 | 1.4322 | 0.01414 | -0.0677 | 101.2871
11 | 1.4751 | 0.01531 | -0.0659 | 96.3488
11.5 | 1.5148 | 0.01671 | -0.0637 | 90.6523
12 | 1.5506 | 0.01838 | -0.0609 | 84.3634
12.5 | 1.5823 | 0.0202 | -0.0576 | 78.3317
13 | 1.6041 | 0.0226 | -0.0529 | 70.9779
13.5 | 1.6099 | 0.02497 | -0.0456 | 64.4734
14 | 1.595 | 0.02859 | -0.0368 | 55.7887
14.5 | 1.5764 | 0.03323 | -0.0301 | 47.4391
15 | 1.5481 | 0.03987 | -0.026 | 38.8287
15.5 | 1.5026 | 0.05054 | -0.0265 | 29.7309
16 | 1.4783 | 0.06097 | -0.0306 | 24.2464
16.5 | 1.4329 | 0.07748 | -0.0398 | 18.4938
17 | 1.3508 | 0.10507 | -0.0566 | 12.8562
17.5 | 1.2818 | 0.13219 | -0.0727 | 9.6966
18 | 1.2177 | 0.15982 | -0.0892 | 7.6192
18.5 | 1.1463 | 0.19292 | -0.1089 | 5.9418

## 75. Re 5M Mach 0.10 (1)
BIGFOIL.COM POLAR EXPORT
HN-217
HN-217 |  |  |  | Cl Max: | 1.084 | at alpha= | 7.5 | deg
JavaFoil+Calcfoil stall+Eppler ext transition |  |  |  | L/D Max: | 163.941 | at alpha= | 5 | deg
Re: | 5000000 |  |  | Cd Min: | 0.00537 | at alpha= | 2.5 | deg
Mach: | 0.1 |  |  | Cl=0 at alpha= | -3.2845 | deg
|  |  |  | @ Cl=0.1, Cd= | 0.0065534
|  |  |  | @ Cl=0.4, Cd= | 0.0061269
|  |  |  | @ Cl=0.6, Cd= | 0.0054317
alpha (deg) | Cl | Cd | Cm | Cl/Cd
-12.5 | -0.301 | 0.08229 | -0.034 | -3.661
-12 | -0.318 | 0.07782 | -0.034 | -4.089
-11.5 | -0.334 | 0.07351 | -0.034 | -4.542
-11 | -0.348 | 0.06938 | -0.034 | -5.012
-10.5 | -0.359 | 0.06534 | -0.034 | -5.49
-10 | -0.366 | 0.06161 | -0.034 | -5.944
-9.5 | -0.37 | 0.05762 | -0.035 | -6.415
-9 | -0.368 | 0.05395 | -0.036 | -6.826
-8.5 | -0.361 | 0.05007 | -0.038 | -7.22
-8 | -0.351 | 0.04331 | -0.045 | -8.098
-7.5 | -0.401 | 0.00727 | -0.074 | -55.171
-7 | -0.369 | 0.00701 | -0.074 | -52.602
-6.5 | -0.331 | 0.0072 | -0.075 | -45.918
-6 | -0.288 | 0.00702 | -0.075 | -41.008
-5.5 | -0.241 | 0.00681 | -0.076 | -35.366
-5 | -0.19 | 0.00664 | -0.076 | -28.66
-4.5 | -0.137 | 0.00658 | -0.076 | -20.836
-4 | -0.082 | 0.00643 | -0.077 | -12.702
-3.5 | -0.025 | 0.00643 | -0.077 | -3.856
-3 | 0.033 | 0.00671 | -0.077 | 4.934
-2.5 | 0.092 | 0.00657 | -0.078 | 13.932
-2 | 0.15 | 0.00645 | -0.078 | 23.302
-1.5 | 0.209 | 0.0069 | -0.078 | 30.302
-1 | 0.268 | 0.00651 | -0.079 | 41.118
-0.5 | 0.326 | 0.00671 | -0.079 | 48.615
0 | 0.385 | 0.00622 | -0.079 | 61.819
0.5 | 0.443 | 0.00586 | -0.08 | 75.556
1 | 0.502 | 0.00561 | -0.08 | 89.395
1.5 | 0.56 | 0.00548 | -0.08 | 102.146
2 | 0.618 | 0.00541 | -0.081 | 114.154
2.5 | 0.676 | 0.00537 | -0.081 | 125.947
3 | 0.733 | 0.00537 | -0.081 | 136.454
3.5 | 0.79 | 0.0054 | -0.082 | 146.435
4 | 0.846 | 0.0055 | -0.082 | 153.904
4.5 | 0.899 | 0.00562 | -0.082 | 160.083
5 | 0.949 | 0.00579 | -0.083 | 163.941
5.5 | 0.992 | 0.00627 | -0.083 | 158.192
6 | 1.028 | 0.00646 | -0.083 | 159.216
6.5 | 1.056 | 0.00664 | -0.084 | 159.117
7 | 1.075 | 0.00678 | -0.084 | 158.673
7.5 | 1.084 | 0.00673 | -0.084 | 160.942
8 | 1.081 | 0.00693 | -0.084 | 155.962
8.5 | 1.068 | 0.00715 | -0.085 | 149.326
9 | 1.044 | 0.00737 | -0.085 | 141.531
9.5 | 1.01 | 0.00767 | -0.085 | 131.753
10 | 0.969 | 0.00804 | -0.085 | 120.547
10.5 | 0.917 | 0.01348 | -0.085 | 68.05
11 | 0.862 | 0.01633 | -0.085 | 52.779
11.5 | 0.798 | 0.01801 | -0.084 | 44.297
12 | 0.726 | 0.02188 | -0.082 | 33.167
12.5 | 0.64 | 0.03442 | -0.077 | 18.578

## 76. Re 5M Mach 0.10 (2)
BIGFOIL.COM POLAR EXPORT
HN-217
HN-217 |  |  |  | Cl Max: | 1.5642 | at alpha= | 12.5 | deg
XFOIL ncrit=9 |  |  |  | L/D Max: | 128.492 | at alpha= | 4.5 | deg
Re: | 5000000 |  |  | Cd Min: | 0.16272 | at alpha= | 17.5 | deg
Mach: | 0.1 |  |  | Cl=0 at alpha= | -3.22 | deg
|  |  |  | @ Cl=0.1, Cd= | 0.0049446
|  |  |  | @ Cl=0.4, Cd= | 0.0043813
|  |  |  | @ Cl=0.6, Cd= | 0.004995
alpha (deg) | Cl | Cd | Cm | Cl/Cd
-12.5 | -0.9223 | 0.04429 | -0.0653 | -20.8241
-12 | -0.9845 | 0.02365 | -0.0713 | -41.6279
-11.5 | -0.9403 | 0.01818 | -0.0744 | -51.7217
-11 | -0.8862 | 0.01507 | -0.0765 | -58.8056
-10.5 | -0.8275 | 0.01312 | -0.0784 | -63.0716
-10 | -0.7696 | 0.01192 | -0.0794 | -64.5638
-9.5 | -0.7126 | 0.01133 | -0.0799 | -62.895
-9 | -0.6514 | 0.01085 | -0.0812 | -60.0369
-8.5 | -0.5878 | 0.01051 | -0.083 | -55.9277
-8 | -0.5274 | 0.00921 | -0.0845 | -57.2638
-7.5 | -0.4697 | 0.00798 | -0.0851 | -58.8596
-7 | -0.4163 | 0.00725 | -0.0846 | -57.4207
-6.5 | -0.3605 | 0.0067 | -0.0845 | -53.806
-6 | -0.3054 | 0.00627 | -0.0842 | -48.7081
-5.5 | -0.2506 | 0.00603 | -0.0838 | -41.5589
-5 | -0.196 | 0.00569 | -0.0834 | -34.4464
-4.5 | -0.141 | 0.00549 | -0.0831 | -25.6831
-4 | -0.0859 | 0.0053 | -0.0828 | -16.2075
-3.5 | -0.0308 | 0.00518 | -0.0825 | -5.9459
-3 | 0.0242 | 0.00509 | -0.0822 | 4.7544
-2.5 | 0.0792 | 0.00499 | -0.082 | 15.8717
-2 | 0.1342 | 0.00487 | -0.0818 | 27.5565
-1.5 | 0.1891 | 0.00477 | -0.0816 | 39.6436
-1 | 0.244 | 0.00467 | -0.0815 | 52.2484
-0.5 | 0.2992 | 0.00452 | -0.0815 | 66.1947
0 | 0.3542 | 0.00444 | -0.0815 | 79.7748
0.5 | 0.4088 | 0.00437 | -0.0814 | 93.5469
1 | 0.4638 | 0.00443 | -0.0813 | 104.6953
1.5 | 0.5185 | 0.00463 | -0.0811 | 111.987
2 | 0.5727 | 0.00488 | -0.0808 | 117.3566
2.5 | 0.6273 | 0.00511 | -0.0805 | 122.7593
3 | 0.6813 | 0.00537 | -0.0802 | 126.8715
3.5 | 0.7339 | 0.00576 | -0.0796 | 127.4132
4 | 0.785 | 0.00614 | -0.0787 | 127.8502
4.5 | 0.8352 | 0.0065 | -0.0775 | 128.4923
5 | 0.8881 | 0.00702 | -0.077 | 126.51
5.5 | 0.9403 | 0.00761 | -0.0763 | 123.5611
6 | 0.9927 | 0.00816 | -0.0757 | 121.6544
6.5 | 1.0446 | 0.00876 | -0.075 | 119.2466
7 | 1.0969 | 0.00927 | -0.0744 | 118.3279
7.5 | 1.1486 | 0.00983 | -0.0736 | 116.8464
8 | 1.1989 | 0.01055 | -0.0726 | 113.6398
8.5 | 1.2489 | 0.01124 | -0.0716 | 111.1121
9 | 1.2994 | 0.01181 | -0.0708 | 110.0254
9.5 | 1.3481 | 0.01256 | -0.0697 | 107.3328
10 | 1.3944 | 0.01357 | -0.0681 | 102.7561
10.5 | 1.4383 | 0.01478 | -0.0662 | 97.3139
11 | 1.4791 | 0.01622 | -0.0638 | 91.1899
11.5 | 1.515 | 0.01806 | -0.0608 | 83.887
12 | 1.5437 | 0.02038 | -0.0567 | 75.7458
12.5 | 1.5642 | 0.02303 | -0.0517 | 67.9201
13 | 1.5572 | 0.0263 | -0.0425 | 59.2091
13.5 | 1.5435 | 0.03005 | -0.0343 | 51.3644
14 | 1.5079 | 0.03644 | -0.0273 | 41.3804
14.5 | 1.4728 | 0.04464 | -0.025 | 32.9928
15 | 1.4334 | 0.05599 | -0.028 | 25.601
15.5 | 1.3838 | 0.07246 | -0.0369 | 19.0974
16 | 1.3385 | 0.09144 | -0.0486 | 14.638
16.5 | 1.2871 | 0.11368 | -0.062 | 11.3221
17 | 1.2352 | 0.13721 | -0.0759 | 9.0023
17.5 | 1.1809 | 0.16272 | -0.091 | 7.2573

## 77. Re 5M Mach 0.25 (1)
BIGFOIL.COM POLAR EXPORT
HN-217
HN-217 |  |  |  | Cl Max: | 1.07 | at alpha= | 7 | deg
JavaFoil+Calcfoil stall+Eppler ext transition |  |  |  | L/D Max: | 159.37 | at alpha= | 4.5 | deg
Re: | 5000000 |  |  | Cd Min: | 0.00545 | at alpha= | 2.5 | deg
Mach: | 0.25 |  |  | Cl=0 at alpha= | -3.2881 | deg
|  |  |  | @ Cl=0.1, Cd= | 0.006558
|  |  |  | @ Cl=0.4, Cd= | 0.06787
|  |  |  | @ Cl=0.6, Cd= | 0.06787
alpha (deg) | Cl | Cd | Cm | Cl/Cd
-12 | -0.049 | 0.07977 | -0.035 | -0.612
-11.5 | -0.123 | 0.07523 | -0.035 | -1.637
-11 | -0.178 | 0.07101 | -0.035 | -2.51
-10.5 | -0.223 | 0.06694 | -0.035 | -3.324
-10 | -0.26 | 0.0635 | -0.035 | -4.087
-9.5 | -0.289 | 0.05918 | -0.035 | -4.885
-9 | -0.31 | 0.05569 | -0.035 | -5.567
-8.5 | -0.322 | 0.05239 | -0.035 | -6.138
-8 | -0.321 | 0.0484 | -0.038 | -6.635
-7.5 | -0.31 | 0.04462 | -0.041 | -6.956
-7 | -0.359 | 0.00727 | -0.076 | -49.437
-6.5 | -0.328 | 0.00737 | -0.077 | -44.482
-6 | -0.289 | 0.00717 | -0.077 | -40.265
-5.5 | -0.243 | 0.00695 | -0.078 | -35.058
-5 | -0.194 | 0.00674 | -0.078 | -28.708
-4.5 | -0.14 | 0.00666 | -0.078 | -21.015
-4 | -0.084 | 0.00654 | -0.079 | -12.79
-3.5 | -0.025 | 0.00652 | -0.079 | -3.902
-3 | 0.034 | 0.00647 | -0.08 | 5.253
-2.5 | 0.094 | 0.00661 | -0.08 | 14.223
-2 | 0.154 | 0.00609 | -0.08 | 25.338
-1.5 | 0.215 | 0.00698 | -0.081 | 30.767
-1 | 0.275 | 0.00662 | -0.081 | 41.526
-0.5 | 0.335 | 0.00636 | -0.081 | 52.709
0 | 0.395 | 0.00633 | -0.082 | 62.476
0.5 | 0.455 | 0.00595 | -0.082 | 76.496
1 | 0.515 | 0.00569 | -0.082 | 90.64
1.5 | 0.575 | 0.00556 | -0.083 | 103.449
2 | 0.635 | 0.00549 | -0.083 | 115.621
2.5 | 0.694 | 0.00545 | -0.083 | 127.512
3 | 0.753 | 0.00546 | -0.084 | 138.017
3.5 | 0.812 | 0.00549 | -0.084 | 147.855
4 | 0.869 | 0.00562 | -0.084 | 154.575
4.5 | 0.923 | 0.00579 | -0.085 | 159.37
5 | 0.972 | 0.00616 | -0.085 | 157.66
5.5 | 1.013 | 0.00646 | -0.085 | 156.867
6 | 1.045 | 0.00667 | -0.086 | 156.563
6.5 | 1.064 | 0.00688 | -0.086 | 154.711
7 | 1.07 | 0.00707 | -0.086 | 151.382
7.5 | 1.059 | 0.00705 | -0.086 | 150.203
8 | 1.029 | 0.0073 | -0.087 | 141.011
8.5 | 0.98 | 0.00762 | -0.087 | 128.729
9 | 0.913 | 0.0079 | -0.087 | 115.491
9.5 | 0.828 | 0.00823 | -0.087 | 100.6
10 | 0.724 | 0.01582 | -0.087 | 45.788
10.5 | 0.607 | 0.01763 | -0.086 | 34.395
11 | 0.476 | 0.02161 | -0.084 | 22.037
11.5 | 0.322 | 0.04594 | -0.072 | 7.005
12 | 0.165 | 0.06787 | -0.061 | 2.427

## 78. Re 5M Mach 0.25 (2)
BIGFOIL.COM POLAR EXPORT
HN-217
HN-217 |  |  |  | Cl Max: | 1.4145 | at alpha= | 10.5 | deg
XFOIL ncrit=9 |  |  |  | L/D Max: | 129.639 | at alpha= | 4.5 | deg
Re: | 5000000 |  |  | Cd Min: | 0.15856 | at alpha= | 15.5 | deg
Mach: | 0.25 |  |  | Cl=0 at alpha= | -3.2067 | deg
|  |  |  | @ Cl=0.1, Cd= | 0.0050054
|  |  |  | @ Cl=0.4, Cd= | 0.004449
|  |  |  | @ Cl=0.6, Cd= | 0.0049847
alpha (deg) | Cl | Cd | Cm | Cl/Cd
-13.5 | -0.5063 | 0.15726 | -0.0032 | -3.2195
-13 | -0.4954 | 0.14992 | -0.0056 | -3.3044
-12.5 | -0.4853 | 0.1427 | -0.0079 | -3.4008
-12 | -0.4767 | 0.13533 | -0.0101 | -3.5225
-11.5 | -0.4691 | 0.12805 | -0.012 | -3.6634
-11 | -0.4626 | 0.12067 | -0.014 | -3.8336
-10.5 | -0.377 | 0.09672 | -0.0254 | -3.8978
-10 | -0.4676 | 0.10257 | -0.0191 | -4.5588
-9.5 | -0.4933 | 0.08898 | -0.0236 | -5.5439
-9 | -0.5374 | 0.07238 | -0.0325 | -7.4247
-8.5 | -0.6081 | 0.01626 | -0.0877 | -37.3985
-8 | -0.5496 | 0.01186 | -0.0896 | -46.3406
-7.5 | -0.4847 | 0.0107 | -0.0907 | -45.2991
-7 | -0.4345 | 0.00828 | -0.0892 | -52.4758
-6.5 | -0.3766 | 0.00736 | -0.0886 | -51.1685
-6 | -0.3191 | 0.00671 | -0.0879 | -47.5559
-5.5 | -0.2621 | 0.00622 | -0.0871 | -42.1383
-5 | -0.2051 | 0.0059 | -0.0864 | -34.7627
-4.5 | -0.1479 | 0.00559 | -0.0858 | -26.458
-4 | -0.0906 | 0.00541 | -0.0854 | -16.7468
-3 | 0.0236 | 0.00513 | -0.0845 | 4.6004
-2.5 | 0.0805 | 0.00505 | -0.0842 | 15.9406
-2 | 0.1373 | 0.00492 | -0.0839 | 27.9065
-1.5 | 0.1939 | 0.00481 | -0.0837 | 40.3119
-1 | 0.2506 | 0.00471 | -0.0836 | 53.2059
-0.5 | 0.3074 | 0.00458 | -0.0835 | 67.1179
0 | 0.3641 | 0.0045 | -0.0835 | 80.9111
0.5 | 0.4204 | 0.00442 | -0.0834 | 95.1131
1 | 0.477 | 0.00449 | -0.0832 | 106.2361
1.5 | 0.5336 | 0.00467 | -0.083 | 114.2612
2 | 0.5895 | 0.00494 | -0.0826 | 119.332
2.5 | 0.6459 | 0.00518 | -0.0823 | 124.6911
3.5 | 0.7561 | 0.00587 | -0.0811 | 128.8075
4 | 0.809 | 0.00628 | -0.08 | 128.8217
4.5 | 0.8608 | 0.00664 | -0.0785 | 129.6386
5 | 0.9155 | 0.00722 | -0.0778 | 126.8006
5.5 | 0.9696 | 0.00787 | -0.0768 | 123.202
6 | 1.0235 | 0.00855 | -0.0757 | 119.7076
6.5 | 1.0788 | 0.00906 | -0.0748 | 119.0728
7 | 1.1332 | 0.00966 | -0.0737 | 117.3085
7.5 | 1.1862 | 0.01045 | -0.0722 | 113.512
8 | 1.2383 | 0.0113 | -0.0706 | 109.5841
8.5 | 1.2895 | 0.01225 | -0.0687 | 105.2653
9 | 1.3357 | 0.01377 | -0.0659 | 97.0007
9.5 | 1.3745 | 0.01603 | -0.062 | 85.7455
10 | 1.4028 | 0.01924 | -0.0566 | 72.9106
10.5 | 1.4145 | 0.02371 | -0.0495 | 59.6584
11 | 1.3994 | 0.02852 | -0.0391 | 49.0673
11.5 | 1.3641 | 0.03423 | -0.0291 | 39.851
12 | 1.3224 | 0.04208 | -0.0243 | 31.4259
12.5 | 1.289 | 0.05162 | -0.0256 | 24.9709
13 | 1.2488 | 0.06574 | -0.0335 | 18.996
13.5 | 1.2172 | 0.08213 | -0.0445 | 14.8204
14 | 1.1813 | 0.10154 | -0.0566 | 11.6338
14.5 | 1.1488 | 0.12036 | -0.0673 | 9.5447
15 | 1.1178 | 0.13899 | -0.0778 | 8.0423
15.5 | 1.0874 | 0.15856 | -0.089 | 6.858

## 79. Re 5M Mach 0.50 (1)
BIGFOIL.COM POLAR EXPORT
HN-217
HN-217 |  |  |  | Cl Max: | 1.279 | at alpha= | 20 | deg
JavaFoil+Calcfoil stall+Eppler ext transition |  |  |  | L/D Max: | 158.696 | at alpha= | 4.5 | deg
Re: | 5000000 |  |  | Cd Min: | 0.00584 | at alpha= | 2 | deg
Mach: | 0.5 |  |  | Cl=0 at alpha= | -3.2879 | deg
|  |  |  | @ Cl=0.1, Cd= | 0.0068688
|  |  |  | @ Cl=0.4, Cd= | 0.0067549
|  |  |  | @ Cl=0.6, Cd= | 0.005997
alpha (deg) | Cl | Cd | Cm | Cl/Cd
-20 | -0.863 | 0.15782 | -0.043 | -5.467
-19.5 | -0.838 | 0.15347 | -0.042 | -5.459
-19 | -0.813 | 0.14755 | -0.042 | -5.508
-18.5 | -0.788 | 0.14315 | -0.043 | -5.505
-18 | -0.764 | 0.14192 | -0.044 | -5.385
-17.5 | -0.738 | 0.13444 | -0.043 | -5.491
-17 | -0.712 | 0.12864 | -0.042 | -5.533
-16.5 | -0.687 | 0.12594 | -0.042 | -5.452
-16 | -0.662 | 0.12185 | -0.042 | -5.43
-15.5 | -0.636 | 0.11795 | -0.042 | -5.396
-15 | -0.611 | 0.11415 | -0.042 | -5.355
-14.5 | -0.585 | 0.10622 | -0.041 | -5.507
-14 | -0.56 | 0.09674 | -0.042 | -5.786
-13.5 | -0.535 | 0.08932 | -0.042 | -5.984
-13 | -0.509 | 0.08343 | -0.043 | -6.104
-12.5 | -0.482 | 0.09248 | -0.04 | -5.216
-12 | -0.457 | 0.08069 | -0.042 | -5.666
-11.5 | -0.432 | 0.07323 | -0.043 | -5.903
-11 | -0.408 | 0.06677 | -0.046 | -6.103
-10.5 | -0.384 | 0.05987 | -0.049 | -6.411
-10 | -0.353 | 0.06661 | -0.04 | -5.302
-9.5 | -0.328 | 0.05975 | -0.043 | -5.491
-9 | -0.304 | 0.05322 | -0.047 | -5.706
-8.5 | -0.285 | 0.04157 | -0.059 | -6.846
-8 | -0.249 | 0.05181 | -0.04 | -4.807
-7.5 | -0.223 | 0.04935 | -0.038 | -4.511
-7 | -0.197 | 0.04437 | -0.043 | -4.443
-6.5 | -0.211 | 0.0073 | -0.086 | -28.911
-6 | -0.144 | 0.0408 | -0.041 | -3.529
-5.5 | -0.118 | 0.0373 | -0.045 | -3.165
-5 | -0.19 | 0.00735 | -0.087 | -25.868
-4.5 | -0.148 | 0.00715 | -0.088 | -20.693
-4 | -0.091 | 0.00696 | -0.088 | -13.091
-3.5 | -0.028 | 0.00683 | -0.088 | -4.114
-3 | 0.038 | 0.00673 | -0.089 | 5.612
-2.5 | 0.105 | 0.00688 | -0.089 | 15.25
-2 | 0.172 | 0.00648 | -0.09 | 26.611
-1.5 | 0.24 | 0.00673 | -0.09 | 35.633
-1 | 0.307 | 0.00705 | -0.091 | 43.592
-0.5 | 0.375 | 0.00674 | -0.091 | 55.582
0 | 0.442 | 0.00678 | -0.091 | 65.186
0.5 | 0.509 | 0.00634 | -0.092 | 80.264
1 | 0.576 | 0.00604 | -0.092 | 95.401
1.5 | 0.643 | 0.00592 | -0.092 | 108.524
2 | 0.709 | 0.00584 | -0.093 | 121.378
2.5 | 0.775 | 0.00584 | -0.093 | 132.69
3 | 0.841 | 0.00586 | -0.094 | 143.514
3.5 | 0.905 | 0.00598 | -0.094 | 151.404
4 | 0.966 | 0.00614 | -0.094 | 157.298
4.5 | 1.02 | 0.00643 | -0.095 | 158.696
5 | 1.061 | 0.00721 | -0.095 | 147.143
5.5 | 1.064 | 0.00763 | -0.095 | 139.51
6 | 0.958 | 0.00805 | -0.096 | 118.949
6.5 | 0.657 | 0.00845 | -0.096 | 77.715
7 | 0.691 | 0.00868 | -0.096 | 79.561
7.5 | 0.716 | 0.01581 | -0.095 | 45.322
8 | 0.755 | 0.01561 | -0.096 | 48.361
8.5 | 0.642 | 0.05703 | -0.054 | 11.263
9 | 0.817 | 0.01746 | -0.096 | 46.778
9.5 | 0.712 | 0.05696 | -0.066 | 12.503
10 | 0.72 | 0.07627 | -0.047 | 9.434
10.5 | 0.761 | 0.06571 | -0.062 | 11.584
11 | 0.777 | 0.07823 | -0.052 | 9.932
11.5 | 0.805 | 0.08742 | -0.053 | 9.205
12 | 0.831 | 0.08457 | -0.052 | 9.83
12.5 | 0.858 | 0.09431 | -0.052 | 9.1
13 | 0.89 | 0.09904 | -0.056 | 8.981
13.5 | 0.914 | 0.10318 | -0.054 | 8.861
14 | 0.942 | 0.10638 | -0.054 | 8.852
14.5 | 0.972 | 0.11147 | -0.057 | 8.723
15 | 1.003 | 0.11794 | -0.06 | 8.507
15.5 | 1.026 | 0.11918 | -0.057 | 8.61
16 | 1.054 | 0.12238 | -0.058 | 8.614
16.5 | 1.088 | 0.12645 | -0.062 | 8.607
17 | 1.118 | 0.13343 | -0.064 | 8.383
17.5 | 1.139 | 0.13474 | -0.061 | 8.454
18 | 1.167 | 0.13912 | -0.061 | 8.387
18.5 | 1.201 | 0.14303 | -0.065 | 8.395
19 | 1.235 | 0.14626 | -0.067 | 8.442
19.5 | 1.252 | 0.15301 | -0.063 | 8.18
20 | 1.279 | 0.15747 | -0.064 | 8.124

## 80. Re 5M Mach 0.50 (2)
BIGFOIL.COM POLAR EXPORT
HN-217
HN-217 |  |  |  | Cl Max: | 1.2619 | at alpha= | 7.5 | deg
XFOIL ncrit=9 |  |  |  | L/D Max: | 134.129 | at alpha= | 3.5 | deg
Re: | 5000000 |  |  | Cd Min: | 0.147 | at alpha= | 12.5 | deg
Mach: | 0.5 |  |  | Cl=0 at alpha= | -99 | deg
|  |  |  | @ Cl=0.1, Cd= | 0.00472
|  |  |  | @ Cl=0.4, Cd= | 0.00472
|  |  |  | @ Cl=0.6, Cd= | 0.0049324
alpha (deg) | Cl | Cd | Cm | Cl/Cd
0 | 0.4076 | 0.00472 | -0.0921 | 86.3559
0.5 | 0.4714 | 0.00464 | -0.0918 | 101.5948
1 | 0.5354 | 0.0047 | -0.0915 | 113.9149
1.5 | 0.5995 | 0.00493 | -0.0909 | 121.6024
2 | 0.6631 | 0.00524 | -0.0902 | 126.5458
2.5 | 0.7276 | 0.00553 | -0.0894 | 131.5732
3 | 0.7914 | 0.00591 | -0.0884 | 133.9086
3.5 | 0.8544 | 0.00637 | -0.0869 | 134.1287
4 | 0.9158 | 0.00692 | -0.0849 | 132.341
4.5 | 0.9746 | 0.00733 | -0.0819 | 132.9604
5 | 1.0376 | 0.00813 | -0.0795 | 127.6261
5.5 | 1.101 | 0.00899 | -0.0767 | 122.4694
6 | 1.1655 | 0.00988 | -0.0734 | 117.9656
6.5 | 1.2219 | 0.01163 | -0.0679 | 105.0645
7 | 1.2561 | 0.01529 | -0.0589 | 82.1517
7.5 | 1.2619 | 0.02131 | -0.0478 | 59.2163
8 | 1.2369 | 0.02733 | -0.0351 | 45.258
8.5 | 1.1992 | 0.03402 | -0.026 | 35.2499
9 | 1.1596 | 0.04278 | -0.024 | 27.1061
9.5 | 1.1224 | 0.05458 | -0.0296 | 20.5643
10 | 1.0912 | 0.0695 | -0.0408 | 15.7007
10.5 | 1.0646 | 0.08633 | -0.0528 | 12.3318
11 | 1.0416 | 0.1024 | -0.0623 | 10.1719
11.5 | 1.023 | 0.1176 | -0.0714 | 8.699
12 | 1.0103 | 0.13241 | -0.0804 | 7.6301
12.5 | 1.0025 | 0.147 | -0.0892 | 6.8197

## 81. Re 6M Mach 0.00 (1)
BIGFOIL.COM POLAR EXPORT
HN-217
HN-217 |  |  |  | Cl Max: | 1.087 | at alpha= | 8 | deg
JavaFoil+Calcfoil stall+Eppler ext transition |  |  |  | L/D Max: | 166.466 | at alpha= | 5 | deg
Re: | 6000000 |  |  | Cd Min: | 0.00533 | at alpha= | 3 | deg
Mach: | 0 |  |  | Cl=0 at alpha= | -3.2845 | deg
|  |  |  | @ Cl=0.1, Cd= | 0.0065053
|  |  |  | @ Cl=0.4, Cd= | 0.0062186
|  |  |  | @ Cl=0.6, Cd= | 0.0054159
alpha (deg) | Cl | Cd | Cm | Cl/Cd
-13 | -0.313 | 0.08537 | -0.034 | -3.67
-12.5 | -0.328 | 0.08081 | -0.034 | -4.063
-12 | -0.343 | 0.07658 | -0.034 | -4.473
-11.5 | -0.355 | 0.07225 | -0.035 | -4.918
-11 | -0.366 | 0.06784 | -0.035 | -5.399
-10.5 | -0.374 | 0.06435 | -0.035 | -5.813
-10 | -0.379 | 0.06009 | -0.036 | -6.307
-9.5 | -0.38 | 0.05585 | -0.038 | -6.805
-9 | -0.377 | 0.05126 | -0.041 | -7.357
-8.5 | -0.369 | 0.04669 | -0.044 | -7.91
-8 | -0.432 | 0.00735 | -0.073 | -58.686
-7.5 | -0.403 | 0.00705 | -0.074 | -57.213
-7 | -0.369 | 0.00729 | -0.074 | -50.648
-6.5 | -0.331 | 0.00712 | -0.074 | -46.449
-6 | -0.287 | 0.00685 | -0.075 | -41.915
-5.5 | -0.24 | 0.00674 | -0.075 | -35.641
-5 | -0.19 | 0.00658 | -0.076 | -28.796
-4.5 | -0.136 | 0.00652 | -0.076 | -20.945
-4 | -0.081 | 0.00646 | -0.076 | -12.587
-3.5 | -0.025 | 0.00639 | -0.077 | -3.861
-3 | 0.033 | 0.00659 | -0.077 | 4.994
-2.5 | 0.091 | 0.00651 | -0.077 | 13.994
-2 | 0.149 | 0.00648 | -0.078 | 23.066
-1.5 | 0.208 | 0.00693 | -0.078 | 29.991
-1 | 0.266 | 0.00659 | -0.078 | 40.397
-0.5 | 0.325 | 0.00676 | -0.079 | 48.034
0 | 0.383 | 0.00633 | -0.079 | 60.499
0.5 | 0.441 | 0.00595 | -0.079 | 74.079
1 | 0.499 | 0.00565 | -0.08 | 88.279
1.5 | 0.557 | 0.00549 | -0.08 | 101.465
2 | 0.615 | 0.00539 | -0.08 | 114.087
2.5 | 0.672 | 0.00534 | -0.081 | 125.862
3 | 0.73 | 0.00533 | -0.081 | 136.982
3.5 | 0.786 | 0.00534 | -0.081 | 147.311
4 | 0.842 | 0.00544 | -0.082 | 154.879
4.5 | 0.895 | 0.00556 | -0.082 | 161.029
5 | 0.944 | 0.00567 | -0.082 | 166.466
5.5 | 0.988 | 0.0061 | -0.083 | 161.966
6 | 1.025 | 0.00628 | -0.083 | 163.29
6.5 | 1.054 | 0.00644 | -0.083 | 163.601
7 | 1.075 | 0.00659 | -0.083 | 162.977
7.5 | 1.086 | 0.00674 | -0.084 | 161.157
8 | 1.087 | 0.00668 | -0.084 | 162.711
8.5 | 1.077 | 0.00688 | -0.084 | 156.636
9 | 1.058 | 0.00708 | -0.084 | 149.491
9.5 | 1.031 | 0.0073 | -0.085 | 141.218
10 | 0.996 | 0.00775 | -0.085 | 128.46
10.5 | 0.955 | 0.00796 | -0.085 | 119.909
11 | 0.904 | 0.01545 | -0.085 | 58.521
11.5 | 0.852 | 0.01652 | -0.085 | 51.531
12 | 0.792 | 0.0183 | -0.084 | 43.307
12.5 | 0.726 | 0.02232 | -0.082 | 32.546
13 | 0.652 | 0.03301 | -0.078 | 19.739

## 82. Re 6M Mach 0.00 (2)
BIGFOIL.COM POLAR EXPORT
HN-217
HN-217 |  |  |  | Cl Max: | 1.6493 | at alpha= | 13.5 | deg
XFOIL ncrit=9 |  |  |  | L/D Max: | 129.875 | at alpha= | 4.5 | deg
Re: | 6000000 |  |  | Cd Min: | 0.1524 | at alpha= | 18.5 | deg
Mach: | 0 |  |  | Cl=0 at alpha= | -3.2113 | deg
|  |  |  | @ Cl=0.1, Cd= | 0.0048939
|  |  |  | @ Cl=0.4, Cd= | 0.004449
|  |  |  | @ Cl=0.6, Cd= | 0.0049808
alpha (deg) | Cl | Cd | Cm | Cl/Cd
-14 | -1.0232 | 0.04057 | -0.0697 | -25.2206
-13.5 | -1.0628 | 0.03397 | -0.0685 | -31.2864
-13 | -1.0685 | 0.02597 | -0.0687 | -41.1436
-12.5 | -1.029 | 0.02084 | -0.0717 | -49.3762
-12 | -0.9815 | 0.01705 | -0.0739 | -57.566
-11.5 | -0.9281 | 0.01441 | -0.0758 | -64.4067
-11 | -0.8715 | 0.01236 | -0.0776 | -70.5097
-10.5 | -0.8122 | 0.01122 | -0.0793 | -72.3886
-10 | -0.7579 | 0.01054 | -0.0795 | -71.907
-9.5 | -0.6994 | 0.01013 | -0.0805 | -69.0424
-9 | -0.6381 | 0.00972 | -0.0821 | -65.6481
-8.5 | -0.5778 | 0.00938 | -0.0834 | -61.5991
-7.5 | -0.4673 | 0.00758 | -0.084 | -61.6491
-7 | -0.4128 | 0.00684 | -0.0839 | -60.3509
-6.5 | -0.3587 | 0.00633 | -0.0836 | -56.6667
-6 | -0.3049 | 0.00597 | -0.0831 | -51.072
-5.5 | -0.2504 | 0.00578 | -0.0829 | -43.3218
-5 | -0.1961 | 0.00552 | -0.0825 | -35.5254
-4.5 | -0.1415 | 0.00533 | -0.0823 | -26.5478
-4 | -0.0865 | 0.00519 | -0.082 | -16.6667
-3.5 | -0.0317 | 0.00509 | -0.0818 | -6.2279
-3 | 0.0232 | 0.00501 | -0.0816 | 4.6307
-2.5 | 0.078 | 0.00493 | -0.0814 | 15.8215
-2 | 0.1329 | 0.00484 | -0.0813 | 27.4587
-1.5 | 0.1877 | 0.00476 | -0.0812 | 39.4328
-1 | 0.2425 | 0.00468 | -0.0811 | 51.8162
-0.5 | 0.2976 | 0.00456 | -0.0811 | 65.2632
0 | 0.3525 | 0.00451 | -0.0811 | 78.1596
0.5 | 0.407 | 0.00444 | -0.0811 | 91.6667
1 | 0.4617 | 0.00445 | -0.081 | 103.7528
1.5 | 0.5161 | 0.00463 | -0.0808 | 111.4687
2 | 0.5704 | 0.00485 | -0.0806 | 117.6082
2.5 | 0.6247 | 0.00509 | -0.0804 | 122.7308
3 | 0.6785 | 0.00536 | -0.0801 | 126.5858
3.5 | 0.7312 | 0.00575 | -0.0797 | 127.1652
4 | 0.7833 | 0.00614 | -0.0791 | 127.5733
4.5 | 0.8325 | 0.00641 | -0.0777 | 129.8752
5 | 0.885 | 0.00683 | -0.0772 | 129.5754
5.5 | 0.9371 | 0.00738 | -0.0767 | 126.9783
6 | 0.9896 | 0.00787 | -0.0762 | 125.7433
6.5 | 1.0411 | 0.00844 | -0.0755 | 123.3531
7 | 1.0932 | 0.00893 | -0.075 | 122.4188
7.5 | 1.1447 | 0.00946 | -0.0744 | 121.0042
8 | 1.1945 | 0.01018 | -0.0734 | 117.3379
8.5 | 1.2457 | 0.01064 | -0.0729 | 117.0771
9 | 1.2962 | 0.01114 | -0.0722 | 116.3555
9.5 | 1.3458 | 0.01171 | -0.0715 | 114.9274
10 | 1.3932 | 0.01252 | -0.0703 | 111.278
10.5 | 1.4388 | 0.01347 | -0.0689 | 106.8151
11 | 1.4825 | 0.01458 | -0.0672 | 101.6804
11.5 | 1.5237 | 0.01585 | -0.0651 | 96.1325
12 | 1.5618 | 0.01732 | -0.0627 | 90.1732
12.5 | 1.5974 | 0.01887 | -0.0599 | 84.6529
13 | 1.6263 | 0.0208 | -0.0563 | 78.1875
13.5 | 1.6493 | 0.02283 | -0.0518 | 72.2427
14 | 1.6492 | 0.0252 | -0.0437 | 65.4444
14.5 | 1.6454 | 0.02814 | -0.0365 | 58.4719
15 | 1.6336 | 0.03219 | -0.0304 | 50.7487
15.5 | 1.609 | 0.03827 | -0.0261 | 42.0434
16 | 1.592 | 0.04496 | -0.0251 | 35.4093
16.5 | 1.5663 | 0.05431 | -0.0272 | 28.84
17 | 1.5003 | 0.07292 | -0.0365 | 20.5746
17.5 | 1.424 | 0.09795 | -0.0516 | 14.538
18 | 1.356 | 0.12373 | -0.0671 | 10.9593
18.5 | 1.2828 | 0.1524 | -0.0845 | 8.4173

## 83. Re 6M Mach 0.10 (1)
BIGFOIL.COM POLAR EXPORT
HN-217
HN-217 |  |  |  | Cl Max: | 1.084 | at alpha= | 7.5 | deg
JavaFoil+Calcfoil stall+Eppler ext transition |  |  |  | L/D Max: | 166.247 | at alpha= | 5 | deg
Re: | 6000000 |  |  | Cd Min: | 0.00534 | at alpha= | 3 | deg
Mach: | 0.1 |  |  | Cl=0 at alpha= | -3.2845 | deg
|  |  |  | @ Cl=0.1, Cd= | 0.0065317
|  |  |  | @ Cl=0.4, Cd= | 0.0062443
|  |  |  | @ Cl=0.6, Cd= | 0.005431
alpha (deg) | Cl | Cd | Cm | Cl/Cd
-13 | -0.284 | 0.08572 | -0.035 | -3.312
-12.5 | -0.302 | 0.08135 | -0.035 | -3.706
-12 | -0.318 | 0.07709 | -0.035 | -4.131
-11.5 | -0.334 | 0.07258 | -0.035 | -4.605
-11 | -0.348 | 0.06853 | -0.035 | -5.079
-10.5 | -0.359 | 0.0646 | -0.035 | -5.56
-10 | -0.367 | 0.06076 | -0.035 | -6.035
-9.5 | -0.37 | 0.05655 | -0.037 | -6.551
-9 | -0.369 | 0.05268 | -0.039 | -7.01
-8.5 | -0.363 | 0.0481 | -0.042 | -7.556
-8 | -0.428 | 0.00717 | -0.074 | -59.648
-7.5 | -0.401 | 0.00707 | -0.074 | -56.747
-7 | -0.369 | 0.00736 | -0.074 | -50.089
-6.5 | -0.331 | 0.00711 | -0.075 | -46.464
-6 | -0.288 | 0.00691 | -0.075 | -41.623
-5.5 | -0.241 | 0.00675 | -0.076 | -35.683
-5 | -0.19 | 0.00658 | -0.076 | -28.933
-4.5 | -0.137 | 0.00651 | -0.076 | -21.06
-4 | -0.082 | 0.00645 | -0.077 | -12.657
-3.5 | -0.025 | 0.00643 | -0.077 | -3.858
-3 | 0.033 | 0.00662 | -0.077 | 4.996
-2.5 | 0.092 | 0.00654 | -0.078 | 14.005
-2 | 0.15 | 0.00648 | -0.078 | 23.181
-1.5 | 0.209 | 0.00696 | -0.078 | 30.01
-1 | 0.268 | 0.0066 | -0.079 | 40.534
-0.5 | 0.326 | 0.00677 | -0.079 | 48.17
0 | 0.385 | 0.00634 | -0.079 | 60.651
0.5 | 0.443 | 0.00597 | -0.08 | 74.257
1 | 0.502 | 0.00567 | -0.08 | 88.469
1.5 | 0.56 | 0.0055 | -0.08 | 101.728
2 | 0.618 | 0.0054 | -0.081 | 114.381
2.5 | 0.676 | 0.00536 | -0.081 | 126.15
3 | 0.733 | 0.00534 | -0.081 | 137.348
3.5 | 0.79 | 0.00536 | -0.082 | 147.571
4 | 0.846 | 0.00545 | -0.082 | 155.169
4.5 | 0.899 | 0.00557 | -0.082 | 161.298
5 | 0.949 | 0.00571 | -0.083 | 166.247
5.5 | 0.992 | 0.00613 | -0.083 | 161.773
6 | 1.028 | 0.00631 | -0.083 | 162.883
6.5 | 1.056 | 0.00649 | -0.084 | 162.87
7 | 1.075 | 0.00664 | -0.084 | 161.93
7.5 | 1.084 | 0.00679 | -0.084 | 159.599
8 | 1.081 | 0.00673 | -0.084 | 160.626
8.5 | 1.068 | 0.00694 | -0.085 | 153.834
9 | 1.044 | 0.00716 | -0.085 | 145.85
9.5 | 1.01 | 0.00739 | -0.085 | 136.783
10 | 0.969 | 0.00779 | -0.085 | 124.35
10.5 | 0.919 | 0.01296 | -0.085 | 70.881
11 | 0.864 | 0.0157 | -0.085 | 55.008
11.5 | 0.803 | 0.01705 | -0.085 | 47.089
12 | 0.735 | 0.01955 | -0.083 | 37.599
12.5 | 0.659 | 0.02617 | -0.08 | 25.189

## 84. Re 6M Mach 0.10 (2)
BIGFOIL.COM POLAR EXPORT
HN-217
HN-217 |  |  |  | Cl Max: | 1.6126 | at alpha= | 13 | deg
XFOIL ncrit=9 |  |  |  | L/D Max: | 129.798 | at alpha= | 4.5 | deg
Re: | 6000000 |  |  | Cd Min: | 0.16363 | at alpha= | 18 | deg
Mach: | 0.1 |  |  | Cl=0 at alpha= | -3.2089 | deg
|  |  |  | @ Cl=0.1, Cd= | 0.0049106
|  |  |  | @ Cl=0.4, Cd= | 0.0044616
|  |  |  | @ Cl=0.6, Cd= | 0.0049821
alpha (deg) | Cl | Cd | Cm | Cl/Cd
-13 | -0.9298 | 0.04527 | -0.0675 | -20.539
-12.5 | -0.9948 | 0.03368 | -0.0672 | -29.5368
-12 | -0.9794 | 0.02183 | -0.0743 | -44.8649
-11.5 | -0.9329 | 0.01701 | -0.0769 | -54.8442
-11 | -0.8783 | 0.01401 | -0.0789 | -62.6909
-10.5 | -0.8202 | 0.01177 | -0.0807 | -69.6856
-10 | -0.7656 | 0.01082 | -0.0808 | -70.7579
-9.5 | -0.7065 | 0.01029 | -0.0817 | -68.6589
-9 | -0.6444 | 0.00982 | -0.0832 | -65.6212
-8.5 | -0.5832 | 0.00946 | -0.0844 | -61.649
-7.5 | -0.4709 | 0.00783 | -0.0849 | -60.1405
-7 | -0.4161 | 0.00696 | -0.0847 | -59.7845
-6.5 | -0.3617 | 0.0064 | -0.0843 | -56.5156
-6 | -0.3074 | 0.00602 | -0.0838 | -51.0631
-5.5 | -0.2525 | 0.00579 | -0.0834 | -43.6097
-5 | -0.1977 | 0.00555 | -0.0831 | -35.6216
-4.5 | -0.1427 | 0.00534 | -0.0827 | -26.7228
-4 | -0.0873 | 0.0052 | -0.0825 | -16.7885
-3.5 | -0.0322 | 0.0051 | -0.0822 | -6.3137
-3 | 0.0231 | 0.00502 | -0.082 | 4.6016
-2.5 | 0.0783 | 0.00495 | -0.0818 | 15.8182
-2 | 0.1334 | 0.00485 | -0.0817 | 27.5052
-1.5 | 0.1886 | 0.00477 | -0.0815 | 39.5388
-1 | 0.2437 | 0.00469 | -0.0815 | 51.9616
-0.5 | 0.2992 | 0.00457 | -0.0815 | 65.4705
0 | 0.3543 | 0.00452 | -0.0815 | 78.385
0.5 | 0.4091 | 0.00445 | -0.0814 | 91.9326
1 | 0.4641 | 0.00446 | -0.0814 | 104.0583
1.5 | 0.5188 | 0.00464 | -0.0812 | 111.8103
2.5 | 0.628 | 0.0051 | -0.0807 | 123.1373
3 | 0.6822 | 0.00537 | -0.0804 | 127.0391
3.5 | 0.7353 | 0.00576 | -0.08 | 127.6562
4 | 0.7877 | 0.00616 | -0.0793 | 127.8734
4.5 | 0.8372 | 0.00645 | -0.078 | 129.7984
5 | 0.89 | 0.00686 | -0.0774 | 129.7376
5.5 | 0.9424 | 0.00743 | -0.0768 | 126.8371
6 | 0.9952 | 0.00793 | -0.0762 | 125.4981
6.5 | 1.0474 | 0.0085 | -0.0755 | 123.2235
7 | 1.0999 | 0.00899 | -0.0749 | 122.3471
7.5 | 1.1517 | 0.00955 | -0.0742 | 120.5969
8 | 1.2021 | 0.01025 | -0.0732 | 117.278
8.5 | 1.2538 | 0.01072 | -0.0726 | 116.959
9 | 1.3047 | 0.01126 | -0.0718 | 115.8703
9.5 | 1.354 | 0.01196 | -0.0708 | 113.2107
10 | 1.4012 | 0.01287 | -0.0693 | 108.8733
10.5 | 1.4464 | 0.01394 | -0.0676 | 103.759
11 | 1.4892 | 0.0152 | -0.0655 | 97.9737
11.5 | 1.5287 | 0.01671 | -0.063 | 91.4841
12 | 1.5635 | 0.01853 | -0.0598 | 84.3767
12.5 | 1.594 | 0.02051 | -0.0561 | 77.7182
13 | 1.6126 | 0.02313 | -0.0508 | 69.719
13.5 | 1.6121 | 0.02563 | -0.0425 | 62.8989
14 | 1.5929 | 0.02969 | -0.0336 | 53.6511
14.5 | 1.5693 | 0.03502 | -0.0274 | 44.8115
15 | 1.5347 | 0.04286 | -0.0246 | 35.8073
15.5 | 1.4837 | 0.05537 | -0.0274 | 26.7961
16 | 1.4508 | 0.06848 | -0.034 | 21.1857
16.5 | 1.4004 | 0.08757 | -0.0456 | 15.9918
17 | 1.3369 | 0.11195 | -0.0604 | 11.9419
17.5 | 1.2745 | 0.13755 | -0.0757 | 9.2657
18 | 1.2158 | 0.16363 | -0.0914 | 7.4302

## 85. Re 6M Mach 0.25 (1)
BIGFOIL.COM POLAR EXPORT
HN-217
HN-217 |  |  |  | Cl Max: | 1.07 | at alpha= | 7 | deg
JavaFoil+Calcfoil stall+Eppler ext transition |  |  |  | L/D Max: | 162.337 | at alpha= | 4.5 | deg
Re: | 6000000 |  |  | Cd Min: | 0.00542 | at alpha= | 3 | deg
Mach: | 0.25 |  |  | Cl=0 at alpha= | -3.2881 | deg
|  |  |  | @ Cl=0.1, Cd= | 0.006578
|  |  |  | @ Cl=0.4, Cd= | 0.05752
|  |  |  | @ Cl=0.6, Cd= | 0.05752
alpha (deg) | Cl | Cd | Cm | Cl/Cd
-12 | -0.049 | 0.07902 | -0.035 | -0.618
-11.5 | -0.123 | 0.07458 | -0.036 | -1.652
-11 | -0.178 | 0.07037 | -0.036 | -2.535
-10.5 | -0.223 | 0.06656 | -0.036 | -3.346
-10 | -0.26 | 0.06273 | -0.035 | -4.139
-9.5 | -0.289 | 0.05837 | -0.036 | -4.957
-9 | -0.31 | 0.05501 | -0.036 | -5.641
-8.5 | -0.322 | 0.0516 | -0.037 | -6.242
-8 | -0.322 | 0.04713 | -0.041 | -6.838
-7.5 | -0.314 | 0.04107 | -0.047 | -7.645
-7 | -0.36 | 0.00705 | -0.076 | -51.026
-6.5 | -0.328 | 0.00732 | -0.077 | -44.79
-6 | -0.289 | 0.00706 | -0.077 | -40.861
-5.5 | -0.243 | 0.00688 | -0.078 | -35.385
-5 | -0.194 | 0.00667 | -0.078 | -29.017
-4.5 | -0.14 | 0.00664 | -0.078 | -21.072
-4 | -0.084 | 0.00656 | -0.079 | -12.74
-3.5 | -0.025 | 0.00647 | -0.079 | -3.932
-3 | 0.034 | 0.0064 | -0.08 | 5.309
-2.5 | 0.094 | 0.00658 | -0.08 | 14.288
-2 | 0.154 | 0.00656 | -0.08 | 23.518
-1.5 | 0.215 | 0.00704 | -0.081 | 30.492
-1 | 0.275 | 0.00669 | -0.081 | 41.09
-0.5 | 0.335 | 0.00688 | -0.081 | 48.725
0 | 0.395 | 0.00644 | -0.082 | 61.381
0.5 | 0.455 | 0.00606 | -0.082 | 75.189
1 | 0.515 | 0.00576 | -0.082 | 89.472
1.5 | 0.575 | 0.00557 | -0.083 | 103.173
2 | 0.635 | 0.00547 | -0.083 | 116.011
2.5 | 0.694 | 0.00544 | -0.083 | 127.612
3 | 0.753 | 0.00542 | -0.084 | 139.086
3.5 | 0.812 | 0.00545 | -0.084 | 148.903
4 | 0.869 | 0.00554 | -0.084 | 156.64
4.5 | 0.923 | 0.00568 | -0.085 | 162.337
5 | 0.972 | 0.00601 | -0.085 | 161.636
5.5 | 1.013 | 0.00631 | -0.085 | 160.486
6 | 1.045 | 0.00652 | -0.086 | 160.245
6.5 | 1.064 | 0.00672 | -0.086 | 158.452
7 | 1.07 | 0.00692 | -0.086 | 154.624
7.5 | 1.059 | 0.00709 | -0.086 | 149.361
8 | 1.029 | 0.00708 | -0.087 | 145.288
8.5 | 0.98 | 0.00734 | -0.087 | 133.612
9 | 0.913 | 0.00766 | -0.087 | 119.093
9.5 | 0.828 | 0.00797 | -0.087 | 103.88
10 | 0.725 | 0.01524 | -0.087 | 47.602
10.5 | 0.611 | 0.01668 | -0.087 | 36.621
11 | 0.483 | 0.01945 | -0.085 | 24.814
11.5 | 0.337 | 0.03162 | -0.079 | 10.649
12 | 0.168 | 0.05752 | -0.067 | 2.929

## 86. Re 6M Mach 0.25 (2)
BIGFOIL.COM POLAR EXPORT
HN-217
HN-217 |  |  |  | Cl Max: | 1.4359 | at alpha= | 10.5 | deg
XFOIL ncrit=9 |  |  |  | L/D Max: | 131.047 | at alpha= | 4.5 | deg
Re: | 6000000 |  |  | Cd Min: | 0.15106 | at alpha= | 15.5 | deg
Mach: | 0.25 |  |  | Cl=0 at alpha= | -99 | deg
|  |  |  | @ Cl=0.1, Cd= | 0.00456
|  |  |  | @ Cl=0.4, Cd= | 0.004522
|  |  |  | @ Cl=0.6, Cd= | 0.0049634
alpha (deg) | Cl | Cd | Cm | Cl/Cd
0 | 0.3642 | 0.00456 | -0.0835 | 79.8684
0.5 | 0.4208 | 0.0045 | -0.0834 | 93.5111
1 | 0.4774 | 0.00451 | -0.0833 | 105.8537
2 | 0.5902 | 0.00492 | -0.0828 | 119.9593
2.5 | 0.6467 | 0.00517 | -0.0825 | 125.087
3 | 0.7027 | 0.00544 | -0.0821 | 129.1728
3.5 | 0.7574 | 0.00588 | -0.0815 | 128.8095
4 | 0.8119 | 0.00627 | -0.0807 | 129.4896
4.5 | 0.8636 | 0.00659 | -0.0792 | 131.047
5 | 0.9174 | 0.00707 | -0.0782 | 129.7595
5.5 | 0.9722 | 0.00765 | -0.0773 | 127.085
6 | 1.0266 | 0.00827 | -0.0763 | 124.1354
6.5 | 1.0819 | 0.00879 | -0.0754 | 123.083
7 | 1.1366 | 0.00937 | -0.0743 | 121.302
7.5 | 1.1895 | 0.01018 | -0.0728 | 116.8468
8 | 1.244 | 0.01075 | -0.0716 | 115.7209
8.5 | 1.296 | 0.01161 | -0.0699 | 111.6279
9 | 1.3441 | 0.01292 | -0.0674 | 104.0325
9.5 | 1.3861 | 0.01486 | -0.0638 | 93.2773
10 | 1.4187 | 0.01768 | -0.059 | 80.2432
10.5 | 1.4359 | 0.02179 | -0.0523 | 65.8972
11 | 1.4289 | 0.02682 | -0.0429 | 53.2774
11.5 | 1.3936 | 0.03205 | -0.0314 | 43.4821
12 | 1.3514 | 0.03928 | -0.0248 | 34.4043
12.5 | 1.3174 | 0.04797 | -0.0242 | 27.463
13 | 1.2757 | 0.06104 | -0.0303 | 20.8994
13.5 | 1.2441 | 0.07634 | -0.0403 | 16.2968
14 | 1.2078 | 0.0953 | -0.0527 | 12.6737
14.5 | 1.1764 | 0.11381 | -0.0634 | 10.3365
15 | 1.1455 | 0.13217 | -0.0737 | 8.6669
15.5 | 1.115 | 0.15106 | -0.0846 | 7.3812

## 87. Re 6M Mach 0.50 (1)
BIGFOIL.COM POLAR EXPORT
HN-217
HN-217 |  |  |  | Cl Max: | 1.28 | at alpha= | 20 | deg
JavaFoil+Calcfoil stall+Eppler ext transition |  |  |  | L/D Max: | 161.762 | at alpha= | 4.5 | deg
Re: | 6000000 |  |  | Cd Min: | 0.00579 | at alpha= | 3 | deg
Mach: | 0.5 |  |  | Cl=0 at alpha= | -3.2879 | deg
|  |  |  | @ Cl=0.1, Cd= | 0.0068406
|  |  |  | @ Cl=0.4, Cd= | 0.0068612
|  |  |  | @ Cl=0.6, Cd= | 0.0060512
alpha (deg) | Cl | Cd | Cm | Cl/Cd
-20 | -0.864 | 0.15612 | -0.043 | -5.534
-19.5 | -0.838 | 0.15076 | -0.043 | -5.559
-19 | -0.813 | 0.14488 | -0.043 | -5.612
-18.5 | -0.788 | 0.1405 | -0.043 | -5.611
-18 | -0.764 | 0.13794 | -0.044 | -5.541
-17.5 | -0.739 | 0.13201 | -0.043 | -5.597
-17 | -0.712 | 0.12771 | -0.042 | -5.575
-16.5 | -0.687 | 0.12295 | -0.042 | -5.586
-16 | -0.662 | 0.11886 | -0.042 | -5.568
-15.5 | -0.637 | 0.11495 | -0.042 | -5.538
-15 | -0.611 | 0.11056 | -0.042 | -5.529
-14.5 | -0.586 | 0.10371 | -0.042 | -5.646
-14 | -0.561 | 0.09501 | -0.043 | -5.899
-13.5 | -0.535 | 0.08799 | -0.043 | -6.084
-13 | -0.51 | 0.0815 | -0.044 | -6.263
-12.5 | -0.483 | 0.09041 | -0.041 | -5.337
-12 | -0.458 | 0.07949 | -0.042 | -5.756
-11.5 | -0.433 | 0.07205 | -0.044 | -6.008
-11 | -0.409 | 0.06484 | -0.048 | -6.306
-10.5 | -0.387 | 0.05603 | -0.053 | -6.907
-10 | -0.353 | 0.06567 | -0.04 | -5.381
-9.5 | -0.329 | 0.05863 | -0.044 | -5.604
-9 | -0.305 | 0.05146 | -0.05 | -5.925
-8.5 | -0.302 | 0.02528 | -0.071 | -11.937
-8 | -0.249 | 0.05121 | -0.041 | -4.867
-7.5 | -0.223 | 0.04875 | -0.039 | -4.569
-7 | -0.198 | 0.04337 | -0.046 | -4.558
-6.5 | -0.211 | 0.00744 | -0.086 | -28.4
-6 | -0.144 | 0.04044 | -0.042 | -3.564
-5.5 | -0.145 | 0.0076 | -0.086 | -19.082
-5 | -0.19 | 0.0073 | -0.087 | -26.031
-4.5 | -0.148 | 0.00713 | -0.088 | -20.773
-4 | -0.091 | 0.00695 | -0.088 | -13.115
-3.5 | -0.028 | 0.00678 | -0.088 | -4.144
-3 | 0.038 | 0.0066 | -0.089 | 5.721
-2.5 | 0.105 | 0.00686 | -0.089 | 15.285
-2 | 0.172 | 0.00642 | -0.09 | 26.83
-1.5 | 0.24 | 0.00683 | -0.09 | 35.124
-1 | 0.307 | 0.00715 | -0.091 | 42.981
-0.5 | 0.375 | 0.00685 | -0.091 | 54.655
0 | 0.442 | 0.00688 | -0.091 | 64.173
0.5 | 0.509 | 0.00644 | -0.092 | 79.011
1 | 0.576 | 0.00613 | -0.092 | 93.983
1.5 | 0.643 | 0.00591 | -0.092 | 108.676
2 | 0.709 | 0.00581 | -0.093 | 121.959
2.5 | 0.775 | 0.0058 | -0.093 | 133.699
3 | 0.841 | 0.00579 | -0.094 | 145.126
3.5 | 0.905 | 0.00593 | -0.094 | 152.68
4 | 0.966 | 0.00609 | -0.094 | 158.519
4.5 | 1.02 | 0.00631 | -0.095 | 161.762
5 | 1.061 | 0.00697 | -0.095 | 152.082
5.5 | 1.064 | 0.00744 | -0.095 | 143.055
6 | 0.958 | 0.00784 | -0.096 | 122.1
6.5 | 0.657 | 0.00823 | -0.096 | 79.854
7 | 0.691 | 0.00845 | -0.096 | 81.71
7.5 | 0.721 | 0.01524 | -0.096 | 47.293
8 | 0.755 | 0.01279 | -0.097 | 59.046
8.5 | 0.654 | 0.05125 | -0.065 | 12.769
9 | 0.819 | 0.01684 | -0.097 | 48.608
9.5 | 0.763 | 0.03611 | -0.083 | 21.118
10 | 0.72 | 0.07422 | -0.048 | 9.705
10.5 | 0.817 | 0.04094 | -0.082 | 19.967
11 | 0.78 | 0.07599 | -0.055 | 10.26
11.5 | 0.806 | 0.08495 | -0.054 | 9.483
12 | 0.833 | 0.08255 | -0.054 | 10.091
12.5 | 0.859 | 0.09199 | -0.053 | 9.342
13 | 0.891 | 0.09669 | -0.057 | 9.213
13.5 | 0.914 | 0.10011 | -0.054 | 9.135
14 | 0.942 | 0.10499 | -0.054 | 8.972
14.5 | 0.975 | 0.10786 | -0.059 | 9.041
15 | 1.005 | 0.11505 | -0.061 | 8.733
15.5 | 1.027 | 0.1161 | -0.057 | 8.843
16 | 1.057 | 0.12 | -0.06 | 8.809
16.5 | 1.091 | 0.12244 | -0.064 | 8.914
17 | 1.121 | 0.12974 | -0.065 | 8.639
17.5 | 1.139 | 0.13168 | -0.061 | 8.653
18 | 1.17 | 0.13636 | -0.063 | 8.58
18.5 | 1.206 | 0.13762 | -0.067 | 8.761
19 | 1.239 | 0.14101 | -0.069 | 8.784
19.5 | 1.252 | 0.14861 | -0.064 | 8.426
20 | 1.28 | 0.1528 | -0.064 | 8.376

## 88. Re 6M Mach 0.50 (2)
BIGFOIL.COM POLAR EXPORT
HN-217
HN-217 |  |  |  | Cl Max: | 1.2675 | at alpha= | 7.5 | deg
XFOIL ncrit=9 |  |  |  | L/D Max: | 136.055 | at alpha= | 3 | deg
Re: | 6000000 |  |  | Cd Min: | 0.19007 | at alpha= | -15 | deg
Mach: | 0.5 |  |  | Cl=0 at alpha= | -3.138 | deg
|  |  |  | @ Cl=0.1, Cd= | 0.0051682
|  |  |  | @ Cl=0.4, Cd= | 0.0047574
|  |  |  | @ Cl=0.6, Cd= | 0.0048988
alpha (deg) | Cl | Cd | Cm | Cl/Cd
-15 | -0.5615 | 0.19007 | 0.0055 | -2.9542
-14.5 | -0.5425 | 0.18251 | 0.0024 | -2.9724
-14 | -0.5257 | 0.17443 | -0.0007 | -3.0138
-13.5 | -0.5093 | 0.16671 | -0.0037 | -3.055
-13 | -0.4946 | 0.15909 | -0.0063 | -3.1089
-12.5 | -0.481 | 0.15162 | -0.0086 | -3.1724
-12 | -0.4687 | 0.14407 | -0.0108 | -3.2533
-11.5 | -0.4571 | 0.13663 | -0.0129 | -3.3455
-11 | -0.4468 | 0.12918 | -0.0148 | -3.4587
-10.5 | -0.4421 | 0.12105 | -0.0167 | -3.6522
-10 | -0.4355 | 0.11359 | -0.0185 | -3.834
-9.5 | -0.4309 | 0.10584 | -0.0203 | -4.0712
-8.5 | -0.4086 | 0.08771 | -0.0312 | -4.6585
-8 | -0.3958 | 0.0777 | -0.0393 | -5.094
-7.5 | -0.3776 | 0.06813 | -0.049 | -5.5423
-7 | -0.3661 | 0.05823 | -0.0598 | -6.2871
-6 | -0.2924 | 0.02759 | -0.1055 | -10.598
-5.5 | -0.2739 | 0.01831 | -0.1045 | -14.959
-5 | -0.2413 | 0.00974 | -0.1017 | -24.7741
-4.5 | -0.1818 | 0.00667 | -0.0989 | -27.2564
-4 | -0.1154 | 0.00571 | -0.097 | -20.2102
-3.5 | -0.048 | 0.00546 | -0.0957 | -8.7912
-3 | 0.0183 | 0.00527 | -0.0947 | 3.4725
-2.5 | 0.0842 | 0.00519 | -0.0939 | 16.2235
-2 | 0.1495 | 0.0051 | -0.0933 | 29.3137
-1.5 | 0.2142 | 0.005 | -0.0928 | 42.84
-1 | 0.2789 | 0.0049 | -0.0925 | 56.9184
-0.5 | 0.3436 | 0.00481 | -0.0923 | 71.4345
0 | 0.408 | 0.00475 | -0.0921 | 85.8947
0.5 | 0.4719 | 0.00471 | -0.0919 | 100.1911
1 | 0.5362 | 0.00471 | -0.0916 | 113.8429
1.5 | 0.6004 | 0.0049 | -0.0911 | 122.5306
2 | 0.6642 | 0.0052 | -0.0904 | 127.7308
2.5 | 0.7289 | 0.00549 | -0.0897 | 132.7687
3 | 0.7932 | 0.00583 | -0.0887 | 136.0549
3.5 | 0.8564 | 0.00632 | -0.0874 | 135.5063
4 | 0.9192 | 0.00685 | -0.0856 | 134.1898
4.5 | 0.98 | 0.0073 | -0.083 | 134.2466
5 | 1.0409 | 0.00793 | -0.0801 | 131.261
5.5 | 1.1054 | 0.00871 | -0.0774 | 126.9116
6 | 1.1708 | 0.00953 | -0.0742 | 122.8541
6.5 | 1.2282 | 0.01122 | -0.0688 | 109.4652
7 | 1.2618 | 0.01496 | -0.0596 | 84.3449
7.5 | 1.2675 | 0.02106 | -0.0484 | 60.1852
8 | 1.2432 | 0.02707 | -0.0357 | 45.9254
8.5 | 1.2054 | 0.03357 | -0.0262 | 35.9071
9 | 1.1658 | 0.04213 | -0.0237 | 27.6715
9.5 | 1.1286 | 0.05367 | -0.0289 | 21.0285
10 | 1.0974 | 0.06836 | -0.0398 | 16.0532
10.5 | 1.071 | 0.08509 | -0.052 | 12.5867
11 | 1.0486 | 0.10112 | -0.0615 | 10.3699
11.5 | 1.0292 | 0.11645 | -0.0707 | 8.8381
12 | 1.0101 | 0.13269 | -0.0808 | 7.6125
12.5 | 1.0024 | 0.14733 | -0.0897 | 6.8038

## 89. Re 7M Mach 0.00 (1)
BIGFOIL.COM POLAR EXPORT
HN-217
HN-217 |  |  |  | Cl Max: | 1.087 | at alpha= | 8 | deg
JavaFoil+Calcfoil stall+Eppler ext transition |  |  |  | L/D Max: | 168.886 | at alpha= | 5 | deg
Re: | 7000000 |  |  | Cd Min: | 0.00529 | at alpha= | 3 | deg
Mach: | 0 |  |  | Cl=0 at alpha= | -3.2845 | deg
|  |  |  | @ Cl=0.1, Cd= | 0.0064831
|  |  |  | @ Cl=0.4, Cd= | 0.0063086
|  |  |  | @ Cl=0.6, Cd= | 0.0054136
alpha (deg) | Cl | Cd | Cm | Cl/Cd
-13 | -0.313 | 0.08436 | -0.035 | -3.716
-12.5 | -0.329 | 0.07995 | -0.035 | -4.11
-12 | -0.343 | 0.07558 | -0.035 | -4.537
-11.5 | -0.356 | 0.07146 | -0.036 | -4.977
-11 | -0.367 | 0.06701 | -0.036 | -5.472
-10.5 | -0.375 | 0.06361 | -0.036 | -5.888
-10 | -0.38 | 0.05917 | -0.038 | -6.415
-9.5 | -0.381 | 0.05464 | -0.04 | -6.974
-9 | -0.379 | 0.04891 | -0.044 | -7.759
-8.5 | -0.388 | 0.03141 | -0.057 | -12.36
-8 | -0.432 | 0.00719 | -0.073 | -60.048
-7.5 | -0.403 | 0.00695 | -0.074 | -58.048
-7 | -0.369 | 0.00722 | -0.074 | -51.142
-6.5 | -0.331 | 0.00702 | -0.074 | -47.131
-6 | -0.287 | 0.00687 | -0.075 | -41.806
-5.5 | -0.24 | 0.00667 | -0.075 | -35.984
-5 | -0.19 | 0.00657 | -0.076 | -28.845
-4.5 | -0.136 | 0.00651 | -0.076 | -20.952
-4 | -0.081 | 0.00644 | -0.076 | -12.632
-3.5 | -0.025 | 0.00633 | -0.077 | -3.901
-3 | 0.033 | 0.00657 | -0.077 | 5.009
-2.5 | 0.091 | 0.00648 | -0.077 | 14.055
-2 | 0.149 | 0.0065 | -0.078 | 22.996
-1.5 | 0.208 | 0.00698 | -0.078 | 29.779
-1 | 0.266 | 0.00669 | -0.078 | 39.787
-0.5 | 0.325 | 0.00688 | -0.079 | 47.167
0 | 0.383 | 0.00642 | -0.079 | 59.583
0.5 | 0.441 | 0.00604 | -0.079 | 72.984
1 | 0.499 | 0.00575 | -0.08 | 86.832
1.5 | 0.557 | 0.00551 | -0.08 | 101.013
2 | 0.615 | 0.00538 | -0.08 | 114.182
2.5 | 0.672 | 0.00533 | -0.081 | 126.086
3 | 0.73 | 0.00529 | -0.081 | 137.945
3.5 | 0.786 | 0.00532 | -0.081 | 147.746
4 | 0.842 | 0.00537 | -0.082 | 156.677
4.5 | 0.895 | 0.00547 | -0.082 | 163.473
5 | 0.944 | 0.00559 | -0.082 | 168.886
5.5 | 0.988 | 0.00597 | -0.083 | 165.344
6 | 1.025 | 0.00616 | -0.083 | 166.356
6.5 | 1.054 | 0.00632 | -0.083 | 166.736
7 | 1.075 | 0.00647 | -0.083 | 166.198
7.5 | 1.086 | 0.00662 | -0.084 | 163.886
8 | 1.087 | 0.00675 | -0.084 | 160.883
8.5 | 1.077 | 0.00671 | -0.084 | 160.58
9 | 1.058 | 0.0069 | -0.084 | 153.291
9.5 | 1.031 | 0.00712 | -0.085 | 144.853
10 | 0.996 | 0.00755 | -0.085 | 131.812
10.5 | 0.955 | 0.00775 | -0.085 | 123.136
11 | 0.905 | 0.01324 | -0.085 | 68.374
11.5 | 0.854 | 0.01596 | -0.085 | 53.49
12 | 0.796 | 0.01743 | -0.084 | 45.698
12.5 | 0.732 | 0.0207 | -0.083 | 35.359
13 | 0.665 | 0.02708 | -0.08 | 24.568

## 90. Re 7M Mach 0.00 (2)
BIGFOIL.COM POLAR EXPORT
HN-217
HN-217 |  |  |  | Cl Max: | 1.663 | at alpha= | 14 | deg
XFOIL ncrit=9 |  |  |  | L/D Max: | 131.679 | at alpha= | 5 | deg
Re: | 7000000 |  |  | Cd Min: | 0.16305 | at alpha= | 19 | deg
Mach: | 0 |  |  | Cl=0 at alpha= | -3.2022 | deg
|  |  |  | @ Cl=0.1, Cd= | 0.004897
|  |  |  | @ Cl=0.4, Cd= | 0.0045179
|  |  |  | @ Cl=0.6, Cd= | 0.0049686
alpha (deg) | Cl | Cd | Cm | Cl/Cd
-14 | -0.8043 | 0.0879 | -0.0321 | -9.1502
-13.5 | -1.0273 | 0.03826 | -0.0679 | -26.8505
-13 | -1.0509 | 0.02803 | -0.0696 | -37.492
-12.5 | -1.0166 | 0.02185 | -0.0732 | -46.5263
-12 | -0.9716 | 0.01748 | -0.0756 | -55.5835
-11.5 | -0.9195 | 0.01453 | -0.0776 | -63.2829
-11 | -0.8635 | 0.01234 | -0.0794 | -69.9757
-10.5 | -0.806 | 0.0105 | -0.0811 | -76.7619
-10 | -0.7533 | 0.00985 | -0.0809 | -76.4772
-9.5 | -0.6938 | 0.00941 | -0.0821 | -73.7301
-9 | -0.6346 | 0.00899 | -0.0832 | -70.5895
-8.5 | -0.5749 | 0.00864 | -0.0844 | -66.5394
-8 | -0.5198 | 0.00824 | -0.0844 | -63.0825
-7.5 | -0.4664 | 0.00763 | -0.0842 | -61.1271
-7 | -0.4138 | 0.00671 | -0.0837 | -61.6692
-6.5 | -0.3603 | 0.00618 | -0.0832 | -58.301
-6 | -0.3067 | 0.00582 | -0.0828 | -52.6976
-5.5 | -0.2521 | 0.00562 | -0.0825 | -44.8577
-5 | -0.1974 | 0.00543 | -0.0823 | -36.3536
-4.5 | -0.1427 | 0.00522 | -0.082 | -27.3372
-4 | -0.0877 | 0.00513 | -0.0818 | -17.0955
-3.5 | -0.0327 | 0.00503 | -0.0816 | -6.501
-3 | 0.0222 | 0.00497 | -0.0814 | 4.4668
-2.5 | 0.0774 | 0.00493 | -0.0813 | 15.6998
-2 | 0.1322 | 0.00485 | -0.0812 | 27.2577
-1.5 | 0.1872 | 0.00477 | -0.0811 | 39.2453
-1 | 0.2424 | 0.00469 | -0.0811 | 51.6844
-0.5 | 0.2975 | 0.00461 | -0.0811 | 64.5336
0 | 0.3524 | 0.00457 | -0.0811 | 77.1116
0.5 | 0.4072 | 0.00451 | -0.0811 | 90.2882
1 | 0.4619 | 0.00452 | -0.0811 | 102.1903
1.5 | 0.5163 | 0.00465 | -0.0809 | 111.0323
2 | 0.5709 | 0.00484 | -0.0808 | 117.9545
2.5 | 0.6252 | 0.00508 | -0.0806 | 123.0709
3 | 0.6792 | 0.00535 | -0.0803 | 126.9533
3.5 | 0.7322 | 0.00573 | -0.0799 | 127.7836
4 | 0.7848 | 0.00612 | -0.0794 | 128.2353
4.5 | 0.8373 | 0.00641 | -0.0789 | 130.624
5 | 0.8862 | 0.00673 | -0.0775 | 131.679
5.5 | 0.9388 | 0.00723 | -0.077 | 129.8479
6 | 0.9912 | 0.00773 | -0.0765 | 128.2277
6.5 | 1.0433 | 0.00824 | -0.0759 | 126.6141
7 | 1.0956 | 0.0087 | -0.0754 | 125.931
7.5 | 1.1471 | 0.00925 | -0.0748 | 124.0108
8 | 1.1981 | 0.0098 | -0.0741 | 122.2551
8.5 | 1.2494 | 0.01025 | -0.0736 | 121.8927
9 | 1.3001 | 0.01075 | -0.073 | 120.9395
9.5 | 1.3498 | 0.01132 | -0.0722 | 119.2403
10 | 1.3968 | 0.01219 | -0.071 | 114.5857
10.5 | 1.4424 | 0.01316 | -0.0695 | 109.6049
11 | 1.4861 | 0.01427 | -0.0678 | 104.1416
11.5 | 1.5277 | 0.01553 | -0.0658 | 98.3709
12 | 1.5662 | 0.01699 | -0.0634 | 92.1836
12.5 | 1.6024 | 0.0185 | -0.0607 | 86.6162
13 | 1.6326 | 0.02036 | -0.0572 | 80.1866
13.5 | 1.6578 | 0.0223 | -0.0531 | 74.3408
14 | 1.663 | 0.02447 | -0.0456 | 67.9608
14.5 | 1.6621 | 0.02708 | -0.0384 | 61.3774
15 | 1.6552 | 0.03055 | -0.0321 | 54.18
15.5 | 1.64 | 0.03539 | -0.0273 | 46.3408
16 | 1.6219 | 0.04157 | -0.025 | 39.0161
16.5 | 1.5946 | 0.05034 | -0.0258 | 31.6766
17 | 1.5561 | 0.06295 | -0.0309 | 24.7196
17.5 | 1.4996 | 0.08169 | -0.0414 | 18.3572
18 | 1.4426 | 0.10326 | -0.0544 | 13.9706
18.5 | 1.366 | 0.13116 | -0.0713 | 10.4148
19 | 1.2813 | 0.16305 | -0.091 | 7.8583

## 91. Re 7M Mach 0.10 (1)
BIGFOIL.COM POLAR EXPORT
HN-217
HN-217 |  |  |  | Cl Max: | 1.084 | at alpha= | 7.5 | deg
JavaFoil+Calcfoil stall+Eppler ext transition |  |  |  | L/D Max: | 168.913 | at alpha= | 5 | deg
Re: | 7000000 |  |  | Cd Min: | 0.0053 | at alpha= | 3 | deg
Mach: | 0.1 |  |  | Cl=0 at alpha= | -3.2845 | deg
|  |  |  | @ Cl=0.1, Cd= | 0.0064755
|  |  |  | @ Cl=0.4, Cd= | 0.0063391
|  |  |  | @ Cl=0.6, Cd= | 0.0054404
alpha (deg) | Cl | Cd | Cm | Cl/Cd
-13 | -0.284 | 0.08491 | -0.035 | -3.345
-12.5 | -0.302 | 0.08049 | -0.035 | -3.749
-12 | -0.319 | 0.07623 | -0.035 | -4.181
-11.5 | -0.334 | 0.07199 | -0.035 | -4.646
-11 | -0.348 | 0.06782 | -0.036 | -5.137
-10.5 | -0.36 | 0.06387 | -0.036 | -5.63
-10 | -0.367 | 0.05987 | -0.037 | -6.133
-9.5 | -0.371 | 0.05545 | -0.039 | -6.695
-9 | -0.37 | 0.05138 | -0.041 | -7.211
-8.5 | -0.369 | 0.04342 | -0.048 | -8.488
-8 | -0.428 | 0.0073 | -0.074 | -58.625
-7.5 | -0.401 | 0.007 | -0.074 | -57.315
-7 | -0.369 | 0.00729 | -0.074 | -50.548
-6.5 | -0.331 | 0.00701 | -0.075 | -47.148
-6 | -0.288 | 0.00687 | -0.075 | -41.882
-5.5 | -0.241 | 0.00672 | -0.076 | -35.827
-5 | -0.19 | 0.00663 | -0.076 | -28.706
-4.5 | -0.137 | 0.00656 | -0.076 | -20.894
-4 | -0.082 | 0.00643 | -0.077 | -12.704
-3.5 | -0.025 | 0.00632 | -0.077 | -3.921
-3 | 0.033 | 0.0066 | -0.077 | 5.012
-2.5 | 0.092 | 0.00647 | -0.078 | 14.138
-2 | 0.15 | 0.00651 | -0.078 | 23.067
-1.5 | 0.209 | 0.007 | -0.078 | 29.845
-1 | 0.268 | 0.0067 | -0.079 | 39.93
-0.5 | 0.326 | 0.0069 | -0.079 | 47.28
0 | 0.385 | 0.00644 | -0.079 | 59.754
0.5 | 0.443 | 0.00605 | -0.08 | 73.192
1 | 0.502 | 0.00576 | -0.08 | 87.064
1.5 | 0.56 | 0.00553 | -0.08 | 101.282
2 | 0.618 | 0.0054 | -0.081 | 114.507
2.5 | 0.676 | 0.00535 | -0.081 | 126.399
3 | 0.733 | 0.0053 | -0.081 | 138.311
3.5 | 0.79 | 0.00534 | -0.082 | 148.106
4 | 0.846 | 0.00539 | -0.082 | 156.974
4.5 | 0.899 | 0.00549 | -0.082 | 163.698
5 | 0.949 | 0.00562 | -0.083 | 168.913
5.5 | 0.992 | 0.006 | -0.083 | 165.152
6 | 1.028 | 0.00619 | -0.083 | 165.957
6.5 | 1.056 | 0.00636 | -0.084 | 166.009
7 | 1.075 | 0.00651 | -0.084 | 165.149
7.5 | 1.084 | 0.00668 | -0.084 | 162.324
8 | 1.081 | 0.0068 | -0.084 | 158.899
8.5 | 1.068 | 0.00677 | -0.085 | 157.716
9 | 1.044 | 0.00698 | -0.085 | 149.57
9.5 | 1.01 | 0.0072 | -0.085 | 140.321
10 | 0.969 | 0.00765 | -0.085 | 126.598
10.5 | 0.921 | 0.00787 | -0.086 | 117.084
11 | 0.865 | 0.01522 | -0.085 | 56.826
11.5 | 0.806 | 0.01639 | -0.085 | 49.18
12 | 0.739 | 0.01857 | -0.084 | 39.809
12.5 | 0.667 | 0.02343 | -0.082 | 28.466

## 92. Re 7M Mach 0.10 (2)
BIGFOIL.COM POLAR EXPORT
HN-217
HN-217 |  |  |  | Cl Max: | 1.6341 | at alpha= | 13.5 | deg
XFOIL ncrit=9 |  |  |  | L/D Max: | 131.849 | at alpha= | 5 | deg
Re: | 7000000 |  |  | Cd Min: | 0.16863 | at alpha= | 18.5 | deg
Mach: | 0.1 |  |  | Cl=0 at alpha= | -3.1998 | deg
|  |  |  | @ Cl=0.1, Cd= | 0.0049035
|  |  |  | @ Cl=0.4, Cd= | 0.0045284
|  |  |  | @ Cl=0.6, Cd= | 0.0049693
alpha (deg) | Cl | Cd | Cm | Cl/Cd
-13.5 | -0.6967 | 0.10319 | -0.0224 | -6.7516
-13 | -0.855 | 0.06541 | -0.0472 | -13.0714
-12.5 | -0.934 | 0.04308 | -0.0651 | -21.6806
-12 | -0.9671 | 0.02284 | -0.0757 | -42.3424
-11.5 | -0.9236 | 0.0173 | -0.0787 | -53.3873
-11 | -0.8702 | 0.01396 | -0.0807 | -62.3352
-10.5 | -0.8136 | 0.01112 | -0.0825 | -73.1655
-10 | -0.7611 | 0.01011 | -0.0822 | -75.2819
-9.5 | -0.7009 | 0.00957 | -0.0833 | -73.2393
-9 | -0.6408 | 0.00909 | -0.0843 | -70.495
-8.5 | -0.5803 | 0.00872 | -0.0853 | -66.5482
-8 | -0.5245 | 0.00833 | -0.0853 | -62.9652
-7.5 | -0.4697 | 0.00794 | -0.0851 | -59.1562
-7 | -0.4171 | 0.00684 | -0.0845 | -60.9795
-6.5 | -0.3632 | 0.00626 | -0.0839 | -58.0192
-6 | -0.3091 | 0.00587 | -0.0834 | -52.6576
-5.5 | -0.2542 | 0.00563 | -0.0831 | -45.151
-5 | -0.1991 | 0.00546 | -0.0828 | -36.4652
-4.5 | -0.1439 | 0.00524 | -0.0825 | -27.4618
-4 | -0.0885 | 0.00514 | -0.0823 | -17.2179
-3.5 | -0.0332 | 0.00503 | -0.0821 | -6.6004
-3 | 0.0221 | 0.00497 | -0.0819 | 4.4467
-2.5 | 0.0776 | 0.00494 | -0.0817 | 15.7085
-2 | 0.1328 | 0.00485 | -0.0816 | 27.3814
-1.5 | 0.1881 | 0.00478 | -0.0815 | 39.3515
-1 | 0.2436 | 0.00469 | -0.0815 | 51.9403
-0.5 | 0.299 | 0.00462 | -0.0815 | 64.7186
0 | 0.3542 | 0.00457 | -0.0815 | 77.5055
0.5 | 0.4093 | 0.00452 | -0.0815 | 90.5531
1 | 0.4644 | 0.00452 | -0.0814 | 102.7434
1.5 | 0.519 | 0.00466 | -0.0813 | 111.3734
2 | 0.574 | 0.00486 | -0.0811 | 118.107
2.5 | 0.6287 | 0.00509 | -0.0809 | 123.5167
3 | 0.6829 | 0.00536 | -0.0806 | 127.4067
3.5 | 0.7363 | 0.00574 | -0.0802 | 128.2753
4 | 0.7892 | 0.00614 | -0.0797 | 128.5342
4.5 | 0.842 | 0.00644 | -0.0791 | 130.7453
5 | 0.8913 | 0.00676 | -0.0776 | 131.8491
5.5 | 0.9443 | 0.00726 | -0.0771 | 130.0689
6 | 0.9968 | 0.0078 | -0.0765 | 127.7949
6.5 | 1.0496 | 0.00829 | -0.076 | 126.6104
7 | 1.1023 | 0.00877 | -0.0754 | 125.6899
7.5 | 1.154 | 0.00935 | -0.0746 | 123.4225
8 | 1.2058 | 0.00987 | -0.0739 | 122.1682
8.5 | 1.2576 | 0.01034 | -0.0733 | 121.6248
9 | 1.3087 | 0.01086 | -0.0725 | 120.5064
9.5 | 1.3581 | 0.01156 | -0.0715 | 117.4827
10 | 1.4051 | 0.01251 | -0.07 | 112.3181
10.5 | 1.4505 | 0.01358 | -0.0683 | 106.8115
11 | 1.4935 | 0.01484 | -0.0662 | 100.6402
11.5 | 1.5336 | 0.0163 | -0.0638 | 94.0859
12 | 1.5697 | 0.01803 | -0.0608 | 87.0605
12.5 | 1.6022 | 0.01987 | -0.0574 | 80.6341
13 | 1.6255 | 0.0222 | -0.0527 | 73.2207
13.5 | 1.6341 | 0.02446 | -0.0456 | 66.807
14 | 1.6255 | 0.02754 | -0.0371 | 59.0232
14.5 | 1.6129 | 0.03153 | -0.0304 | 51.1545
15 | 1.5919 | 0.03708 | -0.0257 | 42.9315
15.5 | 1.5575 | 0.04553 | -0.0243 | 34.2082
16 | 1.5305 | 0.05532 | -0.0269 | 27.6663
16.5 | 1.4914 | 0.06939 | -0.0341 | 21.493
17 | 1.424 | 0.09201 | -0.0478 | 15.4766
17.5 | 1.3584 | 0.11691 | -0.0629 | 11.6192
18 | 1.2969 | 0.14214 | -0.0781 | 9.1241
18.5 | 1.236 | 0.16863 | -0.0944 | 7.3297

## 93. Re 7M Mach 0.25 (1)
BIGFOIL.COM POLAR EXPORT
HN-217
HN-217 |  |  |  | Cl Max: | 1.07 | at alpha= | 7 | deg
JavaFoil+Calcfoil stall+Eppler ext transition |  |  |  | L/D Max: | 165.098 | at alpha= | 5 | deg
Re: | 7000000 |  |  | Cd Min: | 0.00538 | at alpha= | 3 | deg
Mach: | 0.25 |  |  | Cl=0 at alpha= | -3.2881 | deg
|  |  |  | @ Cl=0.1, Cd= | 0.006567
|  |  |  | @ Cl=0.4, Cd= | 0.05013
|  |  |  | @ Cl=0.6, Cd= | 0.05013
alpha (deg) | Cl | Cd | Cm | Cl/Cd
-12.5 | -0.052 | 0.08245 | -0.036 | -0.626
-12 | -0.049 | 0.07839 | -0.036 | -0.623
-11.5 | -0.123 | 0.0739 | -0.036 | -1.668
-11 | -0.178 | 0.06979 | -0.036 | -2.557
-10.5 | -0.223 | 0.06608 | -0.036 | -3.372
-10 | -0.26 | 0.06222 | -0.036 | -4.177
-9.5 | -0.29 | 0.05766 | -0.038 | -5.025
-9 | -0.311 | 0.05437 | -0.038 | -5.716
-8.5 | -0.323 | 0.05086 | -0.039 | -6.341
-8 | -0.323 | 0.04602 | -0.043 | -7.026
-7.5 | -0.383 | 0.00704 | -0.076 | -54.386
-7 | -0.36 | 0.00697 | -0.077 | -51.598
-6.5 | -0.328 | 0.00722 | -0.077 | -45.396
-6 | -0.289 | 0.00702 | -0.077 | -41.124
-5.5 | -0.243 | 0.00681 | -0.078 | -35.743
-5 | -0.194 | 0.00674 | -0.078 | -28.731
-4.5 | -0.14 | 0.00665 | -0.078 | -21.058
-4 | -0.084 | 0.00653 | -0.079 | -12.802
-3.5 | -0.025 | 0.00639 | -0.079 | -3.982
-3 | 0.034 | 0.00666 | -0.08 | 5.103
-2.5 | 0.094 | 0.00656 | -0.08 | 14.333
-2 | 0.154 | 0.00663 | -0.08 | 23.273
-1.5 | 0.215 | 0.0071 | -0.081 | 30.261
-1 | 0.275 | 0.0068 | -0.081 | 40.475
-0.5 | 0.335 | 0.00701 | -0.081 | 47.823
0 | 0.395 | 0.00652 | -0.082 | 60.606
0.5 | 0.455 | 0.00613 | -0.082 | 74.235
1 | 0.515 | 0.00584 | -0.082 | 88.305
1.5 | 0.575 | 0.0056 | -0.083 | 102.748
2 | 0.635 | 0.00547 | -0.083 | 116.104
2.5 | 0.694 | 0.00542 | -0.083 | 128.148
3 | 0.753 | 0.00538 | -0.084 | 140.093
3.5 | 0.812 | 0.00542 | -0.084 | 149.745
4 | 0.869 | 0.00549 | -0.084 | 158.287
4.5 | 0.923 | 0.00561 | -0.085 | 164.411
5 | 0.972 | 0.00589 | -0.085 | 165.098
5.5 | 1.013 | 0.00618 | -0.085 | 163.89
6 | 1.045 | 0.0064 | -0.086 | 163.32
6.5 | 1.064 | 0.00659 | -0.086 | 161.585
7 | 1.07 | 0.00678 | -0.086 | 157.792
7.5 | 1.059 | 0.00696 | -0.086 | 152.028
8 | 1.029 | 0.00714 | -0.087 | 144.071
8.5 | 0.98 | 0.00715 | -0.087 | 137.042
9 | 0.913 | 0.00747 | -0.087 | 122.199
9.5 | 0.828 | 0.00776 | -0.087 | 106.686
10 | 0.726 | 0.01289 | -0.087 | 56.337
10.5 | 0.613 | 0.01604 | -0.087 | 38.206
11 | 0.487 | 0.01809 | -0.086 | 26.922
11.5 | 0.344 | 0.02642 | -0.081 | 13.008
12 | 0.171 | 0.05013 | -0.071 | 3.42

## 94. Re 7M Mach 0.25 (2)
BIGFOIL.COM POLAR EXPORT
HN-217
HN-217 |  |  |  | Cl Max: | 1.4561 | at alpha= | 11 | deg
XFOIL ncrit=9 |  |  |  | L/D Max: | 132.245 | at alpha= | 5 | deg
Re: | 7000000 |  |  | Cd Min: | 0.16257 | at alpha= | 16 | deg
Mach: | 0.25 |  |  | Cl=0 at alpha= | -3.1876 | deg
|  |  |  | @ Cl=0.1, Cd= | 0.0049367
|  |  |  | @ Cl=0.4, Cd= | 0.0045723
|  |  |  | @ Cl=0.6, Cd= | 0.0049403
alpha (deg) | Cl | Cd | Cm | Cl/Cd
-9.5 | -0.6443 | 0.04133 | -0.0766 | -15.5892
-9 | -0.6647 | 0.01426 | -0.0905 | -46.6129
-8.5 | -0.608 | 0.01065 | -0.0913 | -57.0892
-8 | -0.5497 | 0.00935 | -0.0908 | -58.7914
-7.5 | -0.4918 | 0.00869 | -0.09 | -56.5938
-7 | -0.4341 | 0.00808 | -0.0892 | -53.7252
-6.5 | -0.3795 | 0.00681 | -0.088 | -55.7269
-6 | -0.3232 | 0.00619 | -0.087 | -52.2132
-5.5 | -0.2659 | 0.00579 | -0.0863 | -45.924
-5 | -0.2083 | 0.00559 | -0.0858 | -37.263
-4.5 | -0.1508 | 0.00534 | -0.0853 | -28.2397
-4 | -0.0931 | 0.0052 | -0.0849 | -17.9038
-3.5 | -0.0358 | 0.00507 | -0.0845 | -7.0611
-3 | 0.0215 | 0.005 | -0.0842 | 4.3
-2.5 | 0.0789 | 0.00497 | -0.0839 | 15.8753
-2 | 0.136 | 0.00488 | -0.0838 | 27.8689
-1.5 | 0.1931 | 0.00481 | -0.0836 | 40.1455
-1 | 0.2502 | 0.00473 | -0.0835 | 52.8964
0 | 0.3643 | 0.00461 | -0.0835 | 79.0239
0.5 | 0.4211 | 0.00455 | -0.0835 | 92.5495
1 | 0.4779 | 0.00456 | -0.0834 | 104.8026
1.5 | 0.5342 | 0.00469 | -0.0832 | 113.9019
2 | 0.5909 | 0.0049 | -0.083 | 120.5918
2.5 | 0.6474 | 0.00515 | -0.0827 | 125.7087
3 | 0.7034 | 0.00544 | -0.0823 | 129.3015
4 | 0.8136 | 0.00623 | -0.0811 | 130.5939
4.5 | 0.8681 | 0.0066 | -0.0802 | 131.5303
5 | 0.9191 | 0.00695 | -0.0785 | 132.2446
5.5 | 0.9741 | 0.0075 | -0.0777 | 129.88
6 | 1.029 | 0.00807 | -0.0768 | 127.5093
6.5 | 1.0845 | 0.00857 | -0.0759 | 126.5461
7 | 1.1392 | 0.00916 | -0.0747 | 124.3668
7.5 | 1.1935 | 0.00979 | -0.0735 | 121.9101
8 | 1.2482 | 0.01034 | -0.0724 | 120.7157
8.5 | 1.301 | 0.01113 | -0.0707 | 116.8913
9 | 1.3507 | 0.01226 | -0.0685 | 110.1713
9.5 | 1.3955 | 0.01391 | -0.0654 | 100.3235
10 | 1.4323 | 0.01634 | -0.0611 | 87.6561
10.5 | 1.4548 | 0.02002 | -0.0549 | 72.6673
11 | 1.4561 | 0.02503 | -0.0466 | 58.1742
11.5 | 1.4235 | 0.03003 | -0.0343 | 47.4026
12 | 1.3808 | 0.03669 | -0.0258 | 37.6342
12.5 | 1.3461 | 0.04467 | -0.0234 | 30.1343
13 | 1.3028 | 0.05673 | -0.0276 | 22.9649
13.5 | 1.2708 | 0.07095 | -0.0364 | 17.9112
14 | 1.2339 | 0.0893 | -0.0486 | 13.8175
14.5 | 1.2037 | 0.10739 | -0.0595 | 11.2087
15 | 1.1731 | 0.12552 | -0.0697 | 9.3459
15.5 | 1.142 | 0.14407 | -0.0804 | 7.9267
16 | 1.1148 | 0.16257 | -0.0914 | 6.8574

## 95. Re 7M Mach 0.50 (1)
BIGFOIL.COM POLAR EXPORT
HN-217
HN-217 |  |  |  | Cl Max: | 1.283 | at alpha= | 20 | deg
JavaFoil+Calcfoil stall+Eppler ext transition |  |  |  | L/D Max: | 164.313 | at alpha= | 4.5 | deg
Re: | 7000000 |  |  | Cd Min: | 0.00576 | at alpha= | 2.5 | deg
Mach: | 0.5 |  |  | Cl=0 at alpha= | -3.2879 | deg
|  |  |  | @ Cl=0.1, Cd= | 0.0067951
|  |  |  | @ Cl=0.4, Cd= | 0.0068937
|  |  |  | @ Cl=0.6, Cd= | 0.0061005
alpha (deg) | Cl | Cd | Cm | Cl/Cd
-20 | -0.865 | 0.15314 | -0.044 | -5.646
-19.5 | -0.838 | 0.14755 | -0.043 | -5.681
-19 | -0.813 | 0.14232 | -0.043 | -5.714
-18.5 | -0.789 | 0.13793 | -0.043 | -5.717
-18 | -0.765 | 0.13761 | -0.044 | -5.557
-17.5 | -0.739 | 0.13079 | -0.044 | -5.652
-17 | -0.713 | 0.12588 | -0.043 | -5.662
-16.5 | -0.687 | 0.11832 | -0.042 | -5.808
-16 | -0.662 | 0.11053 | -0.043 | -5.991
-15.5 | -0.637 | 0.10368 | -0.043 | -6.145
-15 | -0.611 | 0.10961 | -0.043 | -5.579
-14.5 | -0.586 | 0.10298 | -0.042 | -5.689
-14 | -0.561 | 0.09349 | -0.043 | -5.999
-13.5 | -0.536 | 0.08628 | -0.045 | -6.215
-13 | -0.512 | 0.07978 | -0.046 | -6.413
-12.5 | -0.483 | 0.08899 | -0.041 | -5.424
-12 | -0.458 | 0.07836 | -0.043 | -5.846
-11.5 | -0.434 | 0.07054 | -0.046 | -6.15
-11 | -0.411 | 0.06277 | -0.05 | -6.54
-10.5 | -0.391 | 0.05147 | -0.057 | -7.602
-10 | -0.354 | 0.06501 | -0.041 | -5.439
-9.5 | -0.329 | 0.05787 | -0.045 | -5.684
-9 | -0.306 | 0.04999 | -0.052 | -6.124
-8.5 | -0.321 | 0.01351 | -0.079 | -23.793
-8 | -0.25 | 0.05064 | -0.042 | -4.928
-7.5 | -0.223 | 0.04848 | -0.04 | -4.597
-7 | -0.198 | 0.04223 | -0.049 | -4.698
-6.5 | -0.211 | 0.00735 | -0.086 | -28.781
-6 | -0.144 | 0.03988 | -0.044 | -3.621
-5.5 | -0.146 | 0.00738 | -0.087 | -19.802
-5 | -0.19 | 0.00729 | -0.087 | -26.072
-4.5 | -0.148 | 0.00711 | -0.088 | -20.824
-4 | -0.091 | 0.00688 | -0.088 | -13.24
-3.5 | -0.028 | 0.00664 | -0.088 | -4.232
-3 | 0.038 | 0.00661 | -0.089 | 5.72
-2.5 | 0.105 | 0.00681 | -0.089 | 15.403
-2 | 0.172 | 0.00643 | -0.09 | 26.785
-1.5 | 0.24 | 0.00747 | -0.09 | 32.104
-1 | 0.307 | 0.00719 | -0.091 | 42.777
-0.5 | 0.375 | 0.00689 | -0.091 | 54.343
0 | 0.442 | 0.0069 | -0.091 | 64.017
0.5 | 0.509 | 0.0065 | -0.092 | 78.23
1 | 0.576 | 0.00619 | -0.092 | 93.055
1.5 | 0.643 | 0.00594 | -0.092 | 108.24
2 | 0.709 | 0.00581 | -0.093 | 121.977
2.5 | 0.775 | 0.00576 | -0.093 | 134.619
3 | 0.841 | 0.00576 | -0.094 | 145.952
3.5 | 0.905 | 0.00585 | -0.094 | 154.801
4 | 0.966 | 0.006 | -0.094 | 161.124
4.5 | 1.02 | 0.00621 | -0.095 | 164.313
5 | 1.061 | 0.00682 | -0.095 | 155.511
5.5 | 1.064 | 0.00723 | -0.095 | 147.28
6 | 0.958 | 0.00767 | -0.096 | 124.771
6.5 | 0.657 | 0.00804 | -0.096 | 81.666
7 | 0.691 | 0.00826 | -0.096 | 83.638
7.5 | 0.722 | 0.01253 | -0.096 | 57.585
8 | 0.756 | 0.01261 | -0.097 | 59.972
8.5 | 0.714 | 0.02879 | -0.085 | 24.799
9 | 0.82 | 0.01631 | -0.097 | 50.292
9.5 | 0.806 | 0.02424 | -0.091 | 33.243
10 | 0.721 | 0.07305 | -0.049 | 9.869
10.5 | 0.865 | 0.02681 | -0.091 | 32.27
11 | 0.785 | 0.07265 | -0.06 | 10.807
11.5 | 0.807 | 0.08372 | -0.055 | 9.639
12 | 0.836 | 0.08052 | -0.057 | 10.387
12.5 | 0.86 | 0.09001 | -0.054 | 9.556
13 | 0.893 | 0.09446 | -0.059 | 9.452
13.5 | 0.915 | 0.09761 | -0.054 | 9.371
14 | 0.944 | 0.10261 | -0.056 | 9.198
14.5 | 0.978 | 0.10492 | -0.061 | 9.319
15 | 1.006 | 0.11283 | -0.062 | 8.918
15.5 | 1.027 | 0.11505 | -0.058 | 8.925
16 | 1.059 | 0.11743 | -0.061 | 9.016
16.5 | 1.096 | 0.11824 | -0.066 | 9.268
17 | 1.123 | 0.1271 | -0.066 | 8.832
17.5 | 1.14 | 0.13065 | -0.061 | 8.724
18 | 1.172 | 0.1332 | -0.064 | 8.797
18.5 | 1.211 | 0.13236 | -0.068 | 9.147
19 | 1.243 | 0.13641 | -0.07 | 9.111
19.5 | 1.253 | 0.14558 | -0.064 | 8.604
20 | 1.283 | 0.14999 | -0.065 | 8.554

## 96. Re 7M Mach 0.50 (2)
BIGFOIL.COM POLAR EXPORT
HN-217
HN-217 |  |  |  | Cl Max: | 1.2727 | at alpha= | 7.5 | deg
XFOIL ncrit=9 |  |  |  | L/D Max: | 137.457 | at alpha= | 3 | deg
Re: | 7000000 |  |  | Cd Min: | 0.27125 | at alpha= | -20 | deg
Mach: | 0.5 |  |  | Cl=0 at alpha= | -3.1316 | deg
|  |  |  | @ Cl=0.1, Cd= | 0.0051099
|  |  |  | @ Cl=0.4, Cd= | 0.0047851
|  |  |  | @ Cl=0.6, Cd= | 0.0048776
alpha (deg) | Cl | Cd | Cm | Cl/Cd
-20 | -0.7628 | 0.27125 | 0.0469 | -2.8122
-19.5 | -0.7414 | 0.26304 | 0.0422 | -2.8186
-19 | -0.7202 | 0.25489 | 0.0377 | -2.8255
-18.5 | -0.6991 | 0.24663 | 0.0333 | -2.8346
-18 | -0.6782 | 0.23852 | 0.0289 | -2.8434
-17.5 | -0.6577 | 0.23034 | 0.0248 | -2.8553
-17 | -0.6377 | 0.22217 | 0.0207 | -2.8703
-16.5 | -0.619 | 0.2138 | 0.0167 | -2.8952
-16 | -0.5999 | 0.20529 | 0.0128 | -2.9222
-15.5 | -0.5812 | 0.19684 | 0.0091 | -2.9527
-15 | -0.3953 | 0.16028 | -0.0098 | -2.4663
-14.5 | -0.3818 | 0.1544 | -0.0133 | -2.4728
-14 | -0.3702 | 0.14897 | -0.0164 | -2.4851
-13.5 | -0.3631 | 0.14461 | -0.0187 | -2.5109
-13 | -0.3569 | 0.13982 | -0.0203 | -2.5526
-12.5 | -0.3496 | 0.13403 | -0.0216 | -2.6084
-12 | -0.3428 | 0.12802 | -0.0227 | -2.6777
-11.5 | -0.458 | 0.1368 | -0.0125 | -3.348
-11 | -0.4478 | 0.12937 | -0.0144 | -3.4614
-10.5 | -0.444 | 0.12111 | -0.0163 | -3.6661
-10 | -0.4369 | 0.1137 | -0.0181 | -3.8426
-9.5 | -0.4317 | 0.10579 | -0.0202 | -4.0807
-9 | -0.4147 | 0.09613 | -0.0273 | -4.3139
-8.5 | -0.402 | 0.0863 | -0.0343 | -4.6582
-8 | -0.3908 | 0.07614 | -0.0426 | -5.1327
-7.5 | -0.374 | 0.06646 | -0.0524 | -5.6274
-7 | -0.3665 | 0.05662 | -0.0629 | -6.473
-6.5 | -0.3272 | 0.03989 | -0.0934 | -8.2026
-6 | -0.2982 | 0.0263 | -0.1058 | -11.3384
-5.5 | -0.2796 | 0.01745 | -0.1041 | -16.0229
-5 | -0.2443 | 0.00922 | -0.1013 | -26.4967
-4.5 | -0.1838 | 0.00637 | -0.0986 | -28.854
-4 | -0.1167 | 0.00558 | -0.0968 | -20.914
-3.5 | -0.049 | 0.00534 | -0.0956 | -9.176
-3 | 0.0175 | 0.0052 | -0.0946 | 3.3654
-2.5 | 0.0835 | 0.00513 | -0.0938 | 16.2768
-2 | 0.1491 | 0.00505 | -0.0932 | 29.5248
-1.5 | 0.2141 | 0.00497 | -0.0928 | 43.0785
-1 | 0.2789 | 0.00488 | -0.0925 | 57.1516
-0.5 | 0.3439 | 0.00482 | -0.0924 | 71.3485
0.5 | 0.4725 | 0.00474 | -0.092 | 99.6835
1 | 0.5369 | 0.00475 | -0.0917 | 113.0316
1.5 | 0.6012 | 0.00488 | -0.0913 | 123.1967
2 | 0.6652 | 0.00517 | -0.0907 | 128.6654
2.5 | 0.7299 | 0.00546 | -0.0899 | 133.6813
3 | 0.7945 | 0.00578 | -0.089 | 137.4567
3.5 | 0.858 | 0.00627 | -0.0877 | 136.8421
4 | 0.9214 | 0.00679 | -0.086 | 135.6996
4.5 | 0.9851 | 0.00726 | -0.0841 | 135.6887
5 | 1.0435 | 0.00777 | -0.0806 | 134.2986
5.5 | 1.109 | 0.00847 | -0.078 | 130.9327
6 | 1.1751 | 0.00925 | -0.0749 | 127.0378
6.5 | 1.2332 | 0.01089 | -0.0695 | 113.2415
7 | 1.2666 | 0.01468 | -0.0602 | 86.2807
7.5 | 1.2727 | 0.02079 | -0.049 | 61.2169
8 | 1.2491 | 0.0268 | -0.0363 | 46.6082
8.5 | 1.2113 | 0.03316 | -0.0264 | 36.529
9 | 1.1715 | 0.04154 | -0.0235 | 28.2017
9.5 | 1.1341 | 0.05287 | -0.0283 | 21.4507
10 | 1.1028 | 0.06738 | -0.039 | 16.3669
10.5 | 1.0762 | 0.08408 | -0.0513 | 12.7997
11 | 1.0521 | 0.10048 | -0.0611 | 10.4707
11.5 | 1.0286 | 0.11668 | -0.071 | 8.8156
12 | 1.0143 | 0.13186 | -0.0803 | 7.6922
12.5 | 1.0062 | 0.14655 | -0.0892 | 6.8659

## 97. Re 8M Mach 0.00 (1)
BIGFOIL.COM POLAR EXPORT
HN-217
HN-217 |  |  |  | Cl Max: | 1.087 | at alpha= | 8 | deg
JavaFoil+Calcfoil stall+Eppler ext transition |  |  |  | L/D Max: | 169.456 | at alpha= | 6.5 | deg
Re: | 8000000 |  |  | Cd Min: | 0.00526 | at alpha= | 3 | deg
Mach: | 0 |  |  | Cl=0 at alpha= | -3.2845 | deg
|  |  |  | @ Cl=0.1, Cd= | 0.0064655
|  |  |  | @ Cl=0.4, Cd= | 0.0063662
|  |  |  | @ Cl=0.6, Cd= | 0.0054366
alpha (deg) | Cl | Cd | Cm | Cl/Cd
-13.5 | -0.298 | 0.08832 | -0.035 | -3.374
-13 | -0.314 | 0.08365 | -0.035 | -3.749
-12.5 | -0.329 | 0.07955 | -0.036 | -4.132
-12 | -0.343 | 0.0748 | -0.036 | -4.587
-11.5 | -0.356 | 0.07086 | -0.036 | -5.022
-11 | -0.367 | 0.06621 | -0.037 | -5.544
-10.5 | -0.375 | 0.06283 | -0.037 | -5.967
-10 | -0.38 | 0.0583 | -0.039 | -6.522
-9.5 | -0.382 | 0.05313 | -0.042 | -7.198
-9 | -0.384 | 0.04479 | -0.048 | -8.573
-8.5 | -0.45 | 0.00801 | -0.073 | -56.259
-8 | -0.432 | 0.00708 | -0.073 | -60.977
-7.5 | -0.403 | 0.00689 | -0.074 | -58.502
-7 | -0.369 | 0.00714 | -0.074 | -51.736
-6.5 | -0.331 | 0.00698 | -0.074 | -47.366
-6 | -0.287 | 0.00678 | -0.075 | -42.362
-5.5 | -0.24 | 0.00672 | -0.075 | -35.749
-5 | -0.19 | 0.00656 | -0.076 | -28.888
-4.5 | -0.136 | 0.00647 | -0.076 | -21.082
-4 | -0.081 | 0.00637 | -0.076 | -12.772
-3.5 | -0.025 | 0.00631 | -0.077 | -3.911
-3 | 0.033 | 0.00655 | -0.077 | 5.029
-2.5 | 0.091 | 0.00645 | -0.077 | 14.124
-2 | 0.149 | 0.00655 | -0.078 | 22.811
-1.5 | 0.208 | 0.00707 | -0.078 | 29.429
-1 | 0.266 | 0.00672 | -0.078 | 39.625
-0.5 | 0.325 | 0.00693 | -0.079 | 46.868
0 | 0.383 | 0.00646 | -0.079 | 59.231
0.5 | 0.441 | 0.00614 | -0.079 | 71.79
1 | 0.499 | 0.00584 | -0.08 | 85.465
1.5 | 0.557 | 0.00557 | -0.08 | 99.947
2 | 0.615 | 0.00539 | -0.08 | 113.998
2.5 | 0.672 | 0.00532 | -0.081 | 126.308
3 | 0.73 | 0.00526 | -0.081 | 138.619
3.5 | 0.786 | 0.00529 | -0.081 | 148.646
4 | 0.842 | 0.00533 | -0.082 | 157.983
4.5 | 0.895 | 0.00542 | -0.082 | 165.205
5 | 0.944 | 0.00558 | -0.082 | 169.372
5.5 | 0.988 | 0.00587 | -0.083 | 168.371
6 | 1.025 | 0.00605 | -0.083 | 169.357
6.5 | 1.054 | 0.00622 | -0.083 | 169.456
7 | 1.075 | 0.00636 | -0.083 | 168.962
7.5 | 1.086 | 0.00651 | -0.084 | 166.697
8 | 1.087 | 0.00666 | -0.084 | 163.214
8.5 | 1.077 | 0.00679 | -0.084 | 158.556
9 | 1.058 | 0.00676 | -0.084 | 156.633
9.5 | 1.031 | 0.00696 | -0.085 | 148.05
10 | 0.996 | 0.00739 | -0.085 | 134.758
10.5 | 0.955 | 0.00764 | -0.085 | 124.954
11 | 0.906 | 0.01286 | -0.085 | 70.465
11.5 | 0.855 | 0.0155 | -0.085 | 55.145
12 | 0.799 | 0.01678 | -0.085 | 47.63
12.5 | 0.737 | 0.01937 | -0.083 | 38.061
13 | 0.671 | 0.02487 | -0.081 | 26.978

## 98. Re 8M Mach 0.00 (2)
BIGFOIL.COM POLAR EXPORT
HN-217
HN-217 |  |  |  | Cl Max: | 1.6683 | at alpha= | 14 | deg
XFOIL ncrit=9 |  |  |  | L/D Max: | 132.839 | at alpha= | 5.5 | deg
Re: | 8000000 |  |  | Cd Min: | 0.19443 | at alpha= | -16.5 | deg
Mach: | 0 |  |  | Cl=0 at alpha= | -3.1955 | deg
|  |  |  | @ Cl=0.1, Cd= | 0.0048746
|  |  |  | @ Cl=0.4, Cd= | 0.0045767
|  |  |  | @ Cl=0.6, Cd= | 0.0049557
alpha (deg) | Cl | Cd | Cm | Cl/Cd
-16.5 | -0.5912 | 0.19443 | 0.014 | -3.0407
-16 | -0.5762 | 0.18864 | 0.0111 | -3.0545
-15.5 | -0.5625 | 0.18187 | 0.0081 | -3.0929
-14 | -0.7704 | 0.09482 | -0.0275 | -8.1249
-13.5 | -0.9636 | 0.04472 | -0.0641 | -21.5474
-13 | -1.0235 | 0.03283 | -0.0683 | -31.1758
-12.5 | -1.0017 | 0.02402 | -0.0739 | -41.7027
-12 | -0.9613 | 0.01863 | -0.0768 | -51.5996
-11.5 | -0.9113 | 0.01513 | -0.0789 | -60.2313
-11 | -0.8565 | 0.01258 | -0.0808 | -68.0843
-10.5 | -0.8045 | 0.00998 | -0.0816 | -80.6112
-10 | -0.7489 | 0.00934 | -0.0821 | -80.182
-9.5 | -0.6904 | 0.00888 | -0.0831 | -77.7477
-9 | -0.6324 | 0.00846 | -0.0839 | -74.7518
-8.5 | -0.575 | 0.0081 | -0.0845 | -70.9877
-8 | -0.5222 | 0.00772 | -0.0841 | -67.6425
-7.5 | -0.4675 | 0.00736 | -0.084 | -63.519
-7 | -0.4148 | 0.00668 | -0.0835 | -62.0958
-6.5 | -0.3618 | 0.00611 | -0.0829 | -59.2144
-6 | -0.308 | 0.00572 | -0.0825 | -53.8462
-5.5 | -0.2535 | 0.0055 | -0.0822 | -46.0909
-5 | -0.1986 | 0.00537 | -0.082 | -36.9832
-4.5 | -0.1437 | 0.00515 | -0.0818 | -27.9029
-4 | -0.0885 | 0.00508 | -0.0817 | -17.4213
-3.5 | -0.0335 | 0.00498 | -0.0815 | -6.7269
-3 | 0.0215 | 0.00493 | -0.0814 | 4.3611
-2.5 | 0.0768 | 0.0049 | -0.0812 | 15.6735
-2 | 0.1317 | 0.00484 | -0.0811 | 27.2107
-1.5 | 0.1869 | 0.00479 | -0.0811 | 39.0188
-1 | 0.2422 | 0.00469 | -0.0811 | 51.6418
-0.5 | 0.2974 | 0.00466 | -0.0811 | 63.8197
0 | 0.3523 | 0.00462 | -0.0811 | 76.2554
0.5 | 0.4074 | 0.00457 | -0.0811 | 89.1466
1 | 0.4622 | 0.00459 | -0.0811 | 100.6972
1.5 | 0.5165 | 0.00467 | -0.081 | 110.5996
2 | 0.5714 | 0.00484 | -0.0809 | 118.0579
2.5 | 0.6258 | 0.00506 | -0.0807 | 123.6759
3 | 0.6798 | 0.00535 | -0.0804 | 127.0654
3.5 | 0.7331 | 0.0057 | -0.0801 | 128.614
4 | 0.7861 | 0.00606 | -0.0797 | 129.7195
4.5 | 0.8389 | 0.00639 | -0.0792 | 131.2833
5 | 0.8892 | 0.00673 | -0.0782 | 132.1248
5.5 | 0.9405 | 0.00708 | -0.0773 | 132.839
6 | 0.9927 | 0.0076 | -0.0768 | 130.6184
6.5 | 1.0452 | 0.00807 | -0.0763 | 129.5167
7 | 1.0976 | 0.00852 | -0.0758 | 128.8263
7.5 | 1.149 | 0.00907 | -0.0751 | 126.6814
8 | 1.2009 | 0.0095 | -0.0747 | 126.4105
8.5 | 1.2524 | 0.00995 | -0.0742 | 125.8693
9 | 1.3033 | 0.01043 | -0.0736 | 124.9569
9.5 | 1.3527 | 0.01105 | -0.0727 | 122.4163
10 | 1.3991 | 0.01201 | -0.0713 | 116.4946
10.5 | 1.4447 | 0.013 | -0.0699 | 111.1308
11 | 1.4883 | 0.01413 | -0.0681 | 105.3291
11.5 | 1.5298 | 0.01541 | -0.0661 | 99.2732
12 | 1.5683 | 0.01687 | -0.0637 | 92.9638
12.5 | 1.6046 | 0.01839 | -0.061 | 87.2539
13 | 1.6352 | 0.02023 | -0.0576 | 80.8304
13.5 | 1.6609 | 0.02216 | -0.0535 | 74.9504
14 | 1.6683 | 0.02426 | -0.0464 | 68.7675
14.5 | 1.6674 | 0.02678 | -0.039 | 62.2629
15 | 1.6599 | 0.03022 | -0.0325 | 54.9272
15.5 | 1.6459 | 0.03487 | -0.0276 | 47.201
16 | 1.6227 | 0.04146 | -0.025 | 39.1389
16.5 | 1.5935 | 0.05044 | -0.0258 | 31.592
17 | 1.5624 | 0.06186 | -0.0303 | 25.257
17.5 | 1.5114 | 0.0793 | -0.0399 | 19.0593
18 | 1.4515 | 0.10129 | -0.0532 | 14.3301
18.5 | 1.3796 | 0.12794 | -0.0694 | 10.7832
19 | 1.3009 | 0.15793 | -0.0878 | 8.2372

## 99. Re 8M Mach 0.10 (1)
BIGFOIL.COM POLAR EXPORT
HN-217
HN-217 |  |  |  | Cl Max: | 1.084 | at alpha= | 7.5 | deg
JavaFoil+Calcfoil stall+Eppler ext transition |  |  |  | L/D Max: | 169.49 | at alpha= | 5 | deg
Re: | 8000000 |  |  | Cd Min: | 0.00528 | at alpha= | 3 | deg
Mach: | 0.1 |  |  | Cl=0 at alpha= | -3.2845 | deg
|  |  |  | @ Cl=0.1, Cd= | 0.0064738
|  |  |  | @ Cl=0.4, Cd= | 0.0063972
|  |  |  | @ Cl=0.6, Cd= | 0.0054628
alpha (deg) | Cl | Cd | Cm | Cl/Cd
-13 | -0.284 | 0.08432 | -0.036 | -3.37
-12.5 | -0.302 | 0.07976 | -0.036 | -3.785
-12 | -0.319 | 0.07581 | -0.036 | -4.206
-11.5 | -0.335 | 0.0715 | -0.036 | -4.681
-11 | -0.349 | 0.06719 | -0.037 | -5.189
-10.5 | -0.36 | 0.06312 | -0.037 | -5.701
-10 | -0.368 | 0.0591 | -0.038 | -6.223
-9.5 | -0.372 | 0.05438 | -0.04 | -6.845
-9 | -0.372 | 0.04967 | -0.043 | -7.492
-8.5 | -0.421 | 0.01222 | -0.068 | -34.477
-8 | -0.428 | 0.00715 | -0.074 | -59.89
-7.5 | -0.401 | 0.00695 | -0.074 | -57.722
-7 | -0.369 | 0.00721 | -0.074 | -51.111
-6.5 | -0.331 | 0.00698 | -0.075 | -47.392
-6 | -0.288 | 0.0068 | -0.075 | -42.317
-5.5 | -0.241 | 0.00671 | -0.076 | -35.88
-5 | -0.19 | 0.00662 | -0.076 | -28.743
-4.5 | -0.137 | 0.00652 | -0.076 | -21.027
-4 | -0.082 | 0.00636 | -0.077 | -12.848
-3.5 | -0.025 | 0.00631 | -0.077 | -3.931
-3 | 0.033 | 0.00658 | -0.077 | 5.033
-2.5 | 0.092 | 0.00646 | -0.078 | 14.18
-2 | 0.15 | 0.00656 | -0.078 | 22.894
-1.5 | 0.209 | 0.00708 | -0.078 | 29.499
-1 | 0.268 | 0.00675 | -0.079 | 39.684
-0.5 | 0.326 | 0.00694 | -0.079 | 47.004
0 | 0.385 | 0.00648 | -0.079 | 59.386
0.5 | 0.443 | 0.00616 | -0.08 | 71.994
1 | 0.502 | 0.00585 | -0.08 | 85.709
1.5 | 0.56 | 0.00558 | -0.08 | 100.237
2 | 0.618 | 0.00541 | -0.081 | 114.296
2.5 | 0.676 | 0.00534 | -0.081 | 126.656
3 | 0.733 | 0.00528 | -0.081 | 138.983
3.5 | 0.79 | 0.00531 | -0.082 | 148.969
4 | 0.846 | 0.00534 | -0.082 | 158.285
4.5 | 0.899 | 0.00544 | -0.082 | 165.333
5 | 0.949 | 0.0056 | -0.083 | 169.49
5.5 | 0.992 | 0.0059 | -0.083 | 168.179
6 | 1.028 | 0.00608 | -0.083 | 168.957
6.5 | 1.056 | 0.00626 | -0.084 | 168.728
7 | 1.075 | 0.0064 | -0.084 | 167.909
7.5 | 1.084 | 0.00656 | -0.084 | 165.126
8 | 1.081 | 0.00671 | -0.084 | 161.22
8.5 | 1.068 | 0.00685 | -0.085 | 155.812
9 | 1.044 | 0.00683 | -0.085 | 152.843
9.5 | 1.01 | 0.00704 | -0.085 | 143.433
10 | 0.969 | 0.00749 | -0.085 | 129.448
10.5 | 0.921 | 0.00769 | -0.086 | 119.81
11 | 0.866 | 0.01308 | -0.086 | 66.181
11.5 | 0.808 | 0.01589 | -0.085 | 50.821
12 | 0.743 | 0.0177 | -0.084 | 41.963
12.5 | 0.674 | 0.02122 | -0.083 | 31.767

## 100. Re 8M Mach 0.10 (2)
BIGFOIL.COM POLAR EXPORT
HN-217
HN-217 |  |  |  | Cl Max: | 1.64 | at alpha= | 13.5 | deg
XFOIL ncrit=9 |  |  |  | L/D Max: | 132.851 | at alpha= | 5.5 | deg
Re: | 8000000 |  |  | Cd Min: | 0.16157 | at alpha= | 18.5 | deg
Mach: | 0.1 |  |  | Cl=0 at alpha= | -3.1931 | deg
|  |  |  | @ Cl=0.1, Cd= | 0.0048851
|  |  |  | @ Cl=0.4, Cd= | 0.0045786
|  |  |  | @ Cl=0.6, Cd= | 0.0049477
alpha (deg) | Cl | Cd | Cm | Cl/Cd
-13.5 | -0.6511 | 0.11352 | -0.0168 | -5.7356
-13 | -0.8031 | 0.07526 | -0.0393 | -10.671
-12.5 | -0.8697 | 0.05007 | -0.0623 | -17.3697
-12 | -0.9492 | 0.02589 | -0.0758 | -36.6628
-11.5 | -0.9131 | 0.01855 | -0.0797 | -49.2237
-11 | -0.8624 | 0.01445 | -0.082 | -59.6817
-10.5 | -0.8083 | 0.01125 | -0.0837 | -71.8489
-10 | -0.7566 | 0.00961 | -0.0834 | -78.7305
-9.5 | -0.6974 | 0.00904 | -0.0843 | -77.146
-9 | -0.6386 | 0.00856 | -0.085 | -74.6028
-8.5 | -0.5804 | 0.00819 | -0.0855 | -70.8669
-8 | -0.5268 | 0.00781 | -0.085 | -67.452
-7.5 | -0.4716 | 0.00744 | -0.0848 | -63.3871
-7 | -0.4179 | 0.00686 | -0.0843 | -60.9184
-6.5 | -0.3647 | 0.00618 | -0.0836 | -59.0129
-6 | -0.3105 | 0.00578 | -0.0831 | -53.7197
-5.5 | -0.2556 | 0.00552 | -0.0828 | -46.3043
-4.5 | -0.1449 | 0.00517 | -0.0823 | -28.0271
-3.5 | -0.034 | 0.00498 | -0.0819 | -6.8273
-3 | 0.0214 | 0.00494 | -0.0818 | 4.332
-2.5 | 0.077 | 0.00491 | -0.0817 | 15.6823
-2 | 0.1323 | 0.00485 | -0.0815 | 27.2784
-1.5 | 0.1878 | 0.00479 | -0.0815 | 39.2067
-1 | 0.2434 | 0.00469 | -0.0815 | 51.8977
-0.5 | 0.2989 | 0.00466 | -0.0814 | 64.1416
0 | 0.3542 | 0.00462 | -0.0814 | 76.6667
0.5 | 0.4095 | 0.00457 | -0.0815 | 89.6061
1 | 0.4647 | 0.0046 | -0.0814 | 101.0217
1.5 | 0.5193 | 0.00468 | -0.0813 | 110.9615
2 | 0.5745 | 0.00485 | -0.0812 | 118.4536
2.5 | 0.6293 | 0.00506 | -0.081 | 124.3676
3 | 0.6835 | 0.00536 | -0.0808 | 127.5187
3.5 | 0.7371 | 0.00571 | -0.0804 | 129.0893
4 | 0.7905 | 0.00608 | -0.0799 | 130.0164
4.5 | 0.8437 | 0.00642 | -0.0795 | 131.4174
5 | 0.8942 | 0.00677 | -0.0783 | 132.0827
5.5 | 0.9459 | 0.00712 | -0.0775 | 132.8511
6 | 0.9984 | 0.00766 | -0.0768 | 130.3394
6.5 | 1.0516 | 0.00811 | -0.0763 | 129.6671
7 | 1.1043 | 0.00859 | -0.0757 | 128.5565
7.5 | 1.1563 | 0.00913 | -0.075 | 126.6484
8 | 1.2087 | 0.00957 | -0.0745 | 126.3009
8.5 | 1.2607 | 0.01003 | -0.0739 | 125.6929
9 | 1.3119 | 0.01055 | -0.0731 | 124.3507
9.5 | 1.3607 | 0.01134 | -0.0719 | 119.9912
10 | 1.4075 | 0.01232 | -0.0704 | 114.2451
10.5 | 1.4528 | 0.01341 | -0.0687 | 108.3371
11 | 1.4958 | 0.01469 | -0.0666 | 101.8244
11.5 | 1.5358 | 0.01617 | -0.0641 | 94.9784
12 | 1.572 | 0.0179 | -0.0611 | 87.8212
12.5 | 1.6048 | 0.01973 | -0.0578 | 81.3381
13 | 1.6292 | 0.022 | -0.0533 | 74.0545
13.5 | 1.64 | 0.02423 | -0.0465 | 67.6847
14 | 1.634 | 0.02705 | -0.0381 | 60.4067
14.5 | 1.6236 | 0.03074 | -0.0312 | 52.8172
15 | 1.6063 | 0.03578 | -0.0263 | 44.8938
15.5 | 1.5788 | 0.04308 | -0.0241 | 36.6481
16 | 1.5485 | 0.0527 | -0.0258 | 29.3833
16.5 | 1.508 | 0.06641 | -0.0323 | 22.7074
17 | 1.4572 | 0.08493 | -0.0433 | 17.1577
17.5 | 1.391 | 0.10927 | -0.0582 | 12.7299
18 | 1.3261 | 0.13486 | -0.0736 | 9.8332
18.5 | 1.2622 | 0.16157 | -0.09 | 7.8121

## 101. Re 8M Mach 0.25 (1)
BIGFOIL.COM POLAR EXPORT
HN-217
HN-217 |  |  |  | Cl Max: | 1.07 | at alpha= | 7 | deg
JavaFoil+Calcfoil stall+Eppler ext transition |  |  |  | L/D Max: | 167.915 | at alpha= | 5 | deg
Re: | 8000000 |  |  | Cd Min: | 0.00535 | at alpha= | 3 | deg
Mach: | 0.25 |  |  | Cl=0 at alpha= | -3.2881 | deg
|  |  |  | @ Cl=0.1, Cd= | 0.006505
|  |  |  | @ Cl=0.4, Cd= | 0.04432
|  |  |  | @ Cl=0.6, Cd= | 0.04432
alpha (deg) | Cl | Cd | Cm | Cl/Cd
-12.5 | -0.052 | 0.0821 | -0.036 | -0.629
-12 | -0.049 | 0.0778 | -0.036 | -0.628
-11.5 | -0.123 | 0.07341 | -0.036 | -1.68
-11 | -0.179 | 0.06942 | -0.037 | -2.572
-10.5 | -0.223 | 0.06549 | -0.037 | -3.404
-10 | -0.26 | 0.06177 | -0.037 | -4.209
-9.5 | -0.29 | 0.05725 | -0.038 | -5.065
-9 | -0.311 | 0.05373 | -0.039 | -5.79
-8.5 | -0.323 | 0.05006 | -0.04 | -6.457
-8 | -0.326 | 0.04353 | -0.047 | -7.485
-7.5 | -0.383 | 0.00722 | -0.076 | -53.052
-7 | -0.36 | 0.00692 | -0.077 | -51.989
-6.5 | -0.328 | 0.00718 | -0.077 | -45.664
-6 | -0.289 | 0.00695 | -0.077 | -41.552
-5.5 | -0.243 | 0.00686 | -0.078 | -35.519
-5 | -0.194 | 0.00671 | -0.078 | -28.851
-4.5 | -0.14 | 0.0066 | -0.078 | -21.207
-4 | -0.084 | 0.00646 | -0.079 | -12.951
-3.5 | -0.025 | 0.00638 | -0.079 | -3.986
-3 | 0.034 | 0.00663 | -0.08 | 5.127
-2.5 | 0.094 | 0.00649 | -0.08 | 14.479
-2 | 0.154 | 0.00664 | -0.08 | 23.252
-1.5 | 0.215 | 0.00717 | -0.081 | 29.953
-1 | 0.275 | 0.00683 | -0.081 | 40.283
-0.5 | 0.335 | 0.00703 | -0.081 | 47.659
0 | 0.395 | 0.00657 | -0.082 | 60.203
0.5 | 0.455 | 0.00623 | -0.082 | 73.075
1 | 0.515 | 0.00592 | -0.082 | 87.027
1.5 | 0.575 | 0.00565 | -0.083 | 101.812
2 | 0.635 | 0.00548 | -0.083 | 115.925
2.5 | 0.694 | 0.0054 | -0.083 | 128.516
3 | 0.753 | 0.00535 | -0.084 | 140.764
3.5 | 0.812 | 0.0054 | -0.084 | 150.388
4 | 0.869 | 0.00544 | -0.084 | 159.741
4.5 | 0.923 | 0.00554 | -0.085 | 166.51
5 | 0.972 | 0.00579 | -0.085 | 167.915
5.5 | 1.013 | 0.00607 | -0.085 | 166.927
6 | 1.045 | 0.00628 | -0.086 | 166.319
6.5 | 1.064 | 0.00648 | -0.086 | 164.292
7 | 1.07 | 0.00667 | -0.086 | 160.515
7.5 | 1.059 | 0.00684 | -0.086 | 154.737
8 | 1.029 | 0.00704 | -0.087 | 146.274
8.5 | 0.98 | 0.00722 | -0.087 | 135.807
9 | 0.913 | 0.00726 | -0.087 | 125.811
9.5 | 0.828 | 0.00759 | -0.087 | 109.144
10 | 0.729 | 0.00788 | -0.088 | 92.583
10.5 | 0.614 | 0.01566 | -0.087 | 39.2
11 | 0.489 | 0.01745 | -0.086 | 28.003
11.5 | 0.35 | 0.02252 | -0.083 | 15.547
12 | 0.174 | 0.04432 | -0.074 | 3.926

## 102. Re 8M Mach 0.25 (2)
BIGFOIL.COM POLAR EXPORT
HN-217
HN-217 |  |  |  | Cl Max: | 1.479 | at alpha= | 11 | deg
XFOIL ncrit=9 |  |  |  | L/D Max: | 133.262 | at alpha= | 4.5 | deg
Re: | 8000000 |  |  | Cd Min: | 0.17202 | at alpha= | -14.5 | deg
Mach: | 0.25 |  |  | Cl=0 at alpha= | -3.1815 | deg
|  |  |  | @ Cl=0.1, Cd= | 0.0049234
|  |  |  | @ Cl=0.4, Cd= | 0.0046212
|  |  |  | @ Cl=0.6, Cd= | 0.0049245
alpha (deg) | Cl | Cd | Cm | Cl/Cd
-14.5 | -0.5341 | 0.17202 | 0.0026 | -3.1049
-14 | -0.5203 | 0.16482 | 0 | -3.1568
-13.5 | -0.5078 | 0.15765 | -0.0026 | -3.2211
-13 | -0.4971 | 0.15039 | -0.0049 | -3.3054
-12.5 | -0.4875 | 0.1433 | -0.007 | -3.402
-12 | -0.4794 | 0.136 | -0.0089 | -3.525
-11 | -0.5823 | 0.09226 | -0.025 | -6.3115
-10.5 | -0.6411 | 0.07466 | -0.0343 | -8.5869
-10 | -0.6671 | 0.05255 | -0.0646 | -12.6946
-9.5 | -0.708 | 0.0198 | -0.0898 | -35.7576
-9 | -0.6676 | 0.0118 | -0.0917 | -56.5763
-8.5 | -0.6075 | 0.00967 | -0.092 | -62.8232
-8 | -0.5526 | 0.0087 | -0.0905 | -63.5172
-7.5 | -0.494 | 0.00811 | -0.0897 | -60.9125
-7 | -0.4367 | 0.00759 | -0.0888 | -57.5362
-6.5 | -0.3807 | 0.00685 | -0.0877 | -55.5766
-6 | -0.3246 | 0.00609 | -0.0868 | -53.3005
-5.5 | -0.2673 | 0.00568 | -0.086 | -47.0599
-5 | -0.2096 | 0.00547 | -0.0855 | -38.3181
-4.5 | -0.1517 | 0.00527 | -0.0851 | -28.7856
-4 | -0.0941 | 0.00513 | -0.0847 | -18.3431
-3.5 | -0.0365 | 0.00502 | -0.0844 | -7.2709
-3 | 0.0208 | 0.00497 | -0.0841 | 4.1851
-2.5 | 0.0783 | 0.00495 | -0.0839 | 15.8182
-2 | 0.1355 | 0.00488 | -0.0837 | 27.7664
-1.5 | 0.1928 | 0.00481 | -0.0836 | 40.0832
-1 | 0.2501 | 0.00473 | -0.0836 | 52.8753
-0.5 | 0.3073 | 0.0047 | -0.0835 | 65.383
0 | 0.3643 | 0.00464 | -0.0835 | 78.5129
0.5 | 0.4213 | 0.00461 | -0.0835 | 91.3883
1 | 0.4781 | 0.00464 | -0.0834 | 103.0388
1.5 | 0.5345 | 0.00471 | -0.0833 | 113.482
2 | 0.5915 | 0.00489 | -0.0831 | 120.9611
2.5 | 0.6481 | 0.00512 | -0.0828 | 126.582
3 | 0.704 | 0.00544 | -0.0824 | 129.4118
3.5 | 0.7596 | 0.00579 | -0.0819 | 131.1917
4 | 0.8147 | 0.00621 | -0.0813 | 131.1916
4.5 | 0.8702 | 0.00653 | -0.0807 | 133.2619
5 | 0.9224 | 0.00694 | -0.0792 | 132.9107
5.5 | 0.9759 | 0.00734 | -0.078 | 132.9564
6 | 1.0309 | 0.0079 | -0.0771 | 130.4937
6.5 | 1.0866 | 0.00838 | -0.0762 | 129.6659
7 | 1.1412 | 0.009 | -0.0751 | 126.8
7.5 | 1.1966 | 0.00949 | -0.0741 | 126.0906
8 | 1.2516 | 0.01003 | -0.073 | 124.7856
8.5 | 1.3049 | 0.01076 | -0.0714 | 121.2732
9 | 1.3557 | 0.01178 | -0.0694 | 115.0849
9.5 | 1.4025 | 0.01321 | -0.0666 | 106.1696
10 | 1.443 | 0.01528 | -0.0628 | 94.4372
10.5 | 1.4711 | 0.01846 | -0.0573 | 79.6912
11 | 1.479 | 0.02313 | -0.0495 | 63.9429
11.5 | 1.4529 | 0.02822 | -0.0375 | 51.4848
12 | 1.4109 | 0.03429 | -0.0274 | 41.1461
12.5 | 1.3762 | 0.04153 | -0.0233 | 33.1375
13 | 1.3313 | 0.0526 | -0.0253 | 25.3099
13.5 | 1.2988 | 0.06571 | -0.0326 | 19.7656
14 | 1.2599 | 0.08348 | -0.0446 | 15.0922
14.5 | 1.2301 | 0.1012 | -0.0556 | 12.1551
15 | 1.2 | 0.11914 | -0.0659 | 10.0722
15.5 | 1.1694 | 0.13727 | -0.0763 | 8.519
16 | 1.1419 | 0.15528 | -0.0869 | 7.3538

## 103. Re 8M Mach 0.50 (1)
BIGFOIL.COM POLAR EXPORT
HN-217
HN-217 |  |  |  | Cl Max: | 1.29 | at alpha= | 20 | deg
JavaFoil+Calcfoil stall+Eppler ext transition |  |  |  | L/D Max: | 166.487 | at alpha= | 4.5 | deg
Re: | 8000000 |  |  | Cd Min: | 0.00572 | at alpha= | 2.5 | deg
Mach: | 0.5 |  |  | Cl=0 at alpha= | -3.2879 | deg
|  |  |  | @ Cl=0.1, Cd= | 0.0067643
|  |  |  | @ Cl=0.4, Cd= | 0.0069261
|  |  |  | @ Cl=0.6, Cd= | 0.0061397
alpha (deg) | Cl | Cd | Cm | Cl/Cd
-20 | -0.865 | 0.15085 | -0.044 | -5.736
-19.5 | -0.839 | 0.14594 | -0.043 | -5.748
-19 | -0.813 | 0.1414 | -0.043 | -5.752
-18.5 | -0.789 | 0.13705 | -0.043 | -5.755
-18 | -0.765 | 0.13596 | -0.044 | -5.628
-17.5 | -0.74 | 0.12873 | -0.044 | -5.745
-17 | -0.713 | 0.12349 | -0.043 | -5.775
-16.5 | -0.688 | 0.11661 | -0.043 | -5.898
-16 | -0.663 | 0.10919 | -0.043 | -6.072
-15.5 | -0.638 | 0.10236 | -0.044 | -6.233
-15 | -0.612 | 0.10785 | -0.043 | -5.67
-14.5 | -0.586 | 0.10153 | -0.043 | -5.772
-14 | -0.561 | 0.09226 | -0.044 | -6.085
-13.5 | -0.537 | 0.08477 | -0.046 | -6.336
-13 | -0.513 | 0.07767 | -0.048 | -6.607
-12.5 | -0.483 | 0.08749 | -0.041 | -5.518
-12 | -0.458 | 0.07729 | -0.044 | -5.931
-11.5 | -0.434 | 0.06941 | -0.047 | -6.258
-11 | -0.412 | 0.06098 | -0.051 | -6.755
-10.5 | -0.396 | 0.0466 | -0.06 | -8.499
-10 | -0.354 | 0.06432 | -0.042 | -5.501
-9.5 | -0.329 | 0.05705 | -0.046 | -5.773
-9 | -0.308 | 0.04802 | -0.054 | -6.409
-8.5 | -0.33 | 0.01062 | -0.081 | -31.032
-8 | -0.25 | 0.05023 | -0.043 | -4.971
-7.5 | -0.223 | 0.04824 | -0.041 | -4.622
-7 | -0.2 | 0.04051 | -0.052 | -4.927
-6.5 | -0.211 | 0.00729 | -0.086 | -28.992
-6 | -0.145 | 0.03934 | -0.046 | -3.678
-5.5 | -0.146 | 0.00745 | -0.087 | -19.618
-5 | -0.19 | 0.00727 | -0.087 | -26.159
-4.5 | -0.148 | 0.00703 | -0.088 | -21.051
-4 | -0.091 | 0.0068 | -0.088 | -13.403
-3.5 | -0.028 | 0.00668 | -0.088 | -4.204
-3 | 0.038 | 0.00657 | -0.089 | 5.754
-2.5 | 0.105 | 0.00678 | -0.089 | 15.455
-2 | 0.172 | 0.00644 | -0.09 | 26.773
-1.5 | 0.24 | 0.00748 | -0.09 | 32.061
-1 | 0.307 | 0.00719 | -0.091 | 42.74
-0.5 | 0.375 | 0.0069 | -0.091 | 54.304
0 | 0.442 | 0.00697 | -0.091 | 63.39
0.5 | 0.509 | 0.00658 | -0.092 | 77.326
1 | 0.576 | 0.00624 | -0.092 | 92.217
1.5 | 0.643 | 0.00596 | -0.092 | 107.754
2 | 0.709 | 0.00579 | -0.093 | 122.421
2.5 | 0.775 | 0.00572 | -0.093 | 135.457
3 | 0.841 | 0.00574 | -0.094 | 146.61
3.5 | 0.905 | 0.00579 | -0.094 | 156.374
4 | 0.966 | 0.00592 | -0.094 | 163.25
4.5 | 1.02 | 0.00613 | -0.095 | 166.487
5 | 1.061 | 0.00669 | -0.095 | 158.505
5.5 | 1.064 | 0.00709 | -0.095 | 150.171
6 | 0.958 | 0.00752 | -0.096 | 127.269
6.5 | 0.657 | 0.00789 | -0.096 | 83.232
7 | 0.691 | 0.0081 | -0.096 | 85.31
7.5 | 0.722 | 0.0122 | -0.096 | 59.187
8 | 0.759 | 0.00857 | -0.097 | 88.463
8.5 | 0.759 | 0.01928 | -0.093 | 39.368
9 | 0.821 | 0.01586 | -0.097 | 51.752
9.5 | 0.824 | 0.02079 | -0.093 | 39.621
10 | 0.721 | 0.0718 | -0.05 | 10.048
10.5 | 0.883 | 0.02299 | -0.093 | 38.395
11 | 0.792 | 0.06873 | -0.064 | 11.517
11.5 | 0.808 | 0.08201 | -0.056 | 9.852
12 | 0.847 | 0.07499 | -0.064 | 11.289
12.5 | 0.862 | 0.08841 | -0.056 | 9.754
13 | 0.894 | 0.0927 | -0.06 | 9.648
13.5 | 0.915 | 0.09452 | -0.055 | 9.685
14 | 0.945 | 0.10087 | -0.057 | 9.367
14.5 | 0.981 | 0.10215 | -0.063 | 9.603
15 | 1.007 | 0.11067 | -0.063 | 9.103
15.5 | 1.028 | 0.11239 | -0.058 | 9.145
16 | 1.062 | 0.11435 | -0.063 | 9.287
16.5 | 1.1 | 0.11419 | -0.068 | 9.635
17 | 1.125 | 0.12429 | -0.067 | 9.051
17.5 | 1.141 | 0.12848 | -0.062 | 8.883
18 | 1.177 | 0.12916 | -0.066 | 9.111
18.5 | 1.217 | 0.12694 | -0.07 | 9.585
19 | 1.246 | 0.1327 | -0.071 | 9.393
19.5 | 1.256 | 0.14422 | -0.065 | 8.708
20 | 1.29 | 0.14502 | -0.068 | 8.898

## 104. Re 8M Mach 0.50 (2)
BIGFOIL.COM POLAR EXPORT
HN-217
HN-217 |  |  |  | Cl Max: | 1.2774 | at alpha= | 7.5 | deg
XFOIL ncrit=9 |  |  |  | L/D Max: | 137.913 | at alpha= | 3.5 | deg
Re: | 8000000 |  |  | Cd Min: | 0.17451 | at alpha= | -14 | deg
Mach: | 0.5 |  |  | Cl=0 at alpha= | -3.1265 | deg
|  |  |  | @ Cl=0.1, Cd= | 0.0050645
|  |  |  | @ Cl=0.4, Cd= | 0.0047793
|  |  |  | @ Cl=0.6, Cd= | 0.004868
alpha (deg) | Cl | Cd | Cm | Cl/Cd
-14 | -0.5281 | 0.17451 | -0.0005 | -3.0262
-13.5 | -0.5105 | 0.16692 | -0.0032 | -3.0584
-13 | -0.4962 | 0.15935 | -0.0057 | -3.1139
-12.5 | -0.4827 | 0.15192 | -0.008 | -3.1773
-12 | -0.4702 | 0.14436 | -0.0102 | -3.2571
-11.5 | -0.4589 | 0.13694 | -0.0122 | -3.3511
-11 | -0.3337 | 0.11371 | -0.0263 | -2.9347
-10.5 | -0.4453 | 0.12124 | -0.016 | -3.6729
-10 | -0.4381 | 0.11379 | -0.0177 | -3.8501
-9.5 | -0.4238 | 0.10447 | -0.0234 | -4.0567
-9 | -0.4085 | 0.09484 | -0.0301 | -4.3073
-8.5 | -0.3964 | 0.08492 | -0.0373 | -4.6679
-8 | -0.3865 | 0.07478 | -0.0455 | -5.1685
-7.5 | -0.3717 | 0.06513 | -0.0551 | -5.707
-7 | -0.3664 | 0.05515 | -0.0659 | -6.6437
-6.5 | -0.3203 | 0.03747 | -0.0986 | -8.5482
-6 | -0.3043 | 0.02559 | -0.1054 | -11.8914
-5.5 | -0.2846 | 0.01661 | -0.1038 | -17.1343
-5 | -0.2469 | 0.00879 | -0.1011 | -28.0887
-4.5 | -0.1855 | 0.00615 | -0.0984 | -30.1626
-4 | -0.1175 | 0.0055 | -0.0967 | -21.3636
-3.5 | -0.0499 | 0.00527 | -0.0955 | -9.4687
-3 | 0.0169 | 0.00514 | -0.0945 | 3.2879
-2.5 | 0.083 | 0.00508 | -0.0938 | 16.3386
-2 | 0.1487 | 0.00502 | -0.0932 | 29.6215
-1.5 | 0.2139 | 0.00495 | -0.0928 | 43.2121
-1 | 0.2789 | 0.00486 | -0.0926 | 57.3868
-0.5 | 0.344 | 0.00484 | -0.0924 | 71.0744
0 | 0.4086 | 0.00477 | -0.0922 | 85.6604
0.5 | 0.473 | 0.00476 | -0.0921 | 99.3697
1 | 0.5375 | 0.0048 | -0.0918 | 111.9792
1.5 | 0.6018 | 0.00487 | -0.0915 | 123.5729
2 | 0.6661 | 0.00513 | -0.0909 | 129.8441
3.5 | 0.8592 | 0.00623 | -0.0879 | 137.9133
4 | 0.9234 | 0.0067 | -0.0864 | 137.8209
4.5 | 0.9874 | 0.00722 | -0.0845 | 136.759
5 | 1.0481 | 0.00774 | -0.0815 | 135.4134
5.5 | 1.112 | 0.00828 | -0.0785 | 134.2995
6 | 1.1786 | 0.00902 | -0.0755 | 130.6652
6.5 | 1.2375 | 0.01061 | -0.0702 | 116.6352
7 | 1.2709 | 0.01443 | -0.0607 | 88.0735
7.5 | 1.2774 | 0.02053 | -0.0495 | 62.2211
8 | 1.2545 | 0.02657 | -0.0368 | 47.2149
8.5 | 1.2164 | 0.03279 | -0.0266 | 37.0967
9 | 1.1764 | 0.04105 | -0.0233 | 28.6577
9.5 | 1.1385 | 0.05224 | -0.0278 | 21.7936
10 | 1.1064 | 0.06672 | -0.0385 | 16.5827
10.5 | 1.0762 | 0.0841 | -0.0514 | 12.7967
11 | 1.0525 | 0.10045 | -0.0612 | 10.4778
11.5 | 1.0321 | 0.11604 | -0.0706 | 8.8943
12 | 1.0174 | 0.13128 | -0.08 | 7.7498
12.5 | 1.009 | 0.14599 | -0.089 | 6.9114

## 105. Re 10M Mach 0.00 (1)
BIGFOIL.COM POLAR EXPORT
HN-217
HN-217 |  |  |  | Cl Max: | 1.087 | at alpha= | 8 | deg
JavaFoil+Calcfoil stall+Eppler ext transition |  |  |  | L/D Max: | 174.632 | at alpha= | 6.5 | deg
Re: | 10000000 |  |  | Cd Min: | 0.00524 | at alpha= | 3.5 | deg
Mach: | 0 |  |  | Cl=0 at alpha= | -3.2845 | deg
|  |  |  | @ Cl=0.1, Cd= | 0.0064148
|  |  |  | @ Cl=0.4, Cd= | 0.0064615
|  |  |  | @ Cl=0.6, Cd= | 0.0055317
alpha (deg) | Cl | Cd | Cm | Cl/Cd
-13.5 | -0.298 | 0.08715 | -0.036 | -3.423
-13 | -0.314 | 0.08269 | -0.036 | -3.797
-12.5 | -0.329 | 0.07826 | -0.036 | -4.205
-12 | -0.344 | 0.07387 | -0.037 | -4.65
-11.5 | -0.356 | 0.0699 | -0.037 | -5.098
-11 | -0.368 | 0.06517 | -0.038 | -5.641
-10.5 | -0.376 | 0.06158 | -0.039 | -6.102
-10 | -0.382 | 0.0564 | -0.041 | -6.769
-9.5 | -0.386 | 0.05003 | -0.045 | -7.705
-9 | -0.449 | 0.00984 | -0.07 | -45.608
-8.5 | -0.452 | 0.00734 | -0.073 | -61.584
-8 | -0.432 | 0.00697 | -0.073 | -61.972
-7.5 | -0.403 | 0.00727 | -0.074 | -55.492
-7 | -0.369 | 0.0071 | -0.074 | -52.046
-6.5 | -0.331 | 0.00695 | -0.074 | -47.603
-6 | -0.287 | 0.0068 | -0.075 | -42.269
-5.5 | -0.24 | 0.00665 | -0.075 | -36.11
-5 | -0.19 | 0.0065 | -0.076 | -29.158
-4.5 | -0.136 | 0.00641 | -0.076 | -21.3
-4 | -0.081 | 0.0063 | -0.076 | -12.901
-3.5 | -0.025 | 0.00625 | -0.077 | -3.946
-3 | 0.033 | 0.00649 | -0.077 | 5.077
-2.5 | 0.091 | 0.00639 | -0.077 | 14.245
-2 | 0.149 | 0.00655 | -0.078 | 22.812
-1.5 | 0.208 | 0.00707 | -0.078 | 29.409
-1 | 0.266 | 0.00676 | -0.078 | 39.427
-0.5 | 0.325 | 0.007 | -0.079 | 46.35
0 | 0.383 | 0.00657 | -0.079 | 58.243
0.5 | 0.441 | 0.0062 | -0.079 | 71.146
1 | 0.499 | 0.00592 | -0.08 | 84.344
1.5 | 0.557 | 0.00568 | -0.08 | 98.127
2 | 0.615 | 0.00548 | -0.08 | 112.156
2.5 | 0.672 | 0.00533 | -0.081 | 126.062
3 | 0.73 | 0.00525 | -0.081 | 139.062
3.5 | 0.786 | 0.00524 | -0.081 | 150.207
4 | 0.842 | 0.00528 | -0.082 | 159.308
4.5 | 0.895 | 0.00531 | -0.082 | 168.619
5 | 0.944 | 0.0055 | -0.082 | 171.756
5.5 | 0.988 | 0.00569 | -0.083 | 173.462
6 | 1.025 | 0.00587 | -0.083 | 174.534
6.5 | 1.054 | 0.00604 | -0.083 | 174.632
7 | 1.075 | 0.00618 | -0.083 | 173.834
7.5 | 1.086 | 0.00634 | -0.084 | 171.334
8 | 1.087 | 0.00647 | -0.084 | 167.938
8.5 | 1.077 | 0.00662 | -0.084 | 162.788
9 | 1.058 | 0.00677 | -0.084 | 156.337
9.5 | 1.031 | 0.00692 | -0.085 | 149.058
10 | 0.996 | 0.00712 | -0.085 | 139.772
10.5 | 0.955 | 0.00736 | -0.085 | 129.713
11 | 0.909 | 0.00755 | -0.085 | 120.457
11.5 | 0.856 | 0.01488 | -0.085 | 57.532
12 | 0.803 | 0.01598 | -0.085 | 50.232
12.5 | 0.743 | 0.01798 | -0.084 | 41.306
13 | 0.682 | 0.02113 | -0.083 | 32.298

## 106. Re 10M Mach 0.00 (2)
BIGFOIL.COM POLAR EXPORT
HN-217
HN-217 |  |  |  | Cl Max: | 1.6673 | at alpha= | 14 | deg
XFOIL ncrit=9 |  |  |  | L/D Max: | 135.727 | at alpha= | 5.5 | deg
Re: | 10000000 |  |  | Cd Min: | 0.16098 | at alpha= | 19 | deg
Mach: | 0 |  |  | Cl=0 at alpha= | -3.1845 | deg
|  |  |  | @ Cl=0.1, Cd= | 0.0048637
|  |  |  | @ Cl=0.4, Cd= | 0.0046814
|  |  |  | @ Cl=0.6, Cd= | 0.0049266
alpha (deg) | Cl | Cd | Cm | Cl/Cd
-10.5 | -0.7996 | 0.00929 | -0.0831 | -86.071
-10 | -0.7447 | 0.00865 | -0.0834 | -86.0925
-9.5 | -0.6881 | 0.00817 | -0.0839 | -84.2228
-9 | -0.6326 | 0.00775 | -0.0841 | -81.6258
-8.5 | -0.5793 | 0.00738 | -0.0838 | -78.4959
-8 | -0.5251 | 0.00702 | -0.0836 | -74.8006
-7.5 | -0.4715 | 0.00671 | -0.0832 | -70.2683
-7 | -0.4179 | 0.00639 | -0.0828 | -65.3991
-6.5 | -0.364 | 0.00608 | -0.0825 | -59.8684
-6 | -0.3101 | 0.00564 | -0.0821 | -54.9823
-5.5 | -0.2555 | 0.00534 | -0.0818 | -47.8464
-5 | -0.2003 | 0.00523 | -0.0817 | -38.2983
-4.5 | -0.1452 | 0.00507 | -0.0816 | -28.6391
-3.5 | -0.0349 | 0.00493 | -0.0813 | -7.0791
-3 | 0.0204 | 0.00489 | -0.0812 | 4.1718
-2.5 | 0.0758 | 0.00489 | -0.0811 | 15.501
-2 | 0.1311 | 0.00483 | -0.0811 | 27.1429
-1.5 | 0.1865 | 0.00478 | -0.081 | 39.0167
-1 | 0.242 | 0.00471 | -0.0811 | 51.38
-0.5 | 0.2973 | 0.00471 | -0.0811 | 63.121
0 | 0.3523 | 0.00469 | -0.0811 | 75.1173
0.5 | 0.4075 | 0.00468 | -0.0811 | 87.0726
1 | 0.4626 | 0.0047 | -0.0811 | 98.4255
1.5 | 0.5171 | 0.00474 | -0.0811 | 109.0928
2 | 0.5721 | 0.00484 | -0.081 | 118.2025
2.5 | 0.6269 | 0.00501 | -0.0809 | 125.1297
3 | 0.6807 | 0.00533 | -0.0807 | 127.7111
3.5 | 0.7345 | 0.00563 | -0.0804 | 130.4618
4 | 0.7878 | 0.00599 | -0.08 | 131.5192
4.5 | 0.8413 | 0.00629 | -0.0797 | 133.752
5 | 0.8936 | 0.0067 | -0.0791 | 133.3731
5.5 | 0.9433 | 0.00695 | -0.0779 | 135.7266
6 | 0.9954 | 0.00735 | -0.0773 | 135.4286
6.5 | 1.0483 | 0.00779 | -0.0769 | 134.57
7 | 1.1008 | 0.00824 | -0.0764 | 133.5922
7.5 | 1.1533 | 0.00864 | -0.076 | 133.4838
8 | 1.2054 | 0.00905 | -0.0755 | 133.1934
8.5 | 1.2571 | 0.00948 | -0.075 | 132.6055
9 | 1.3081 | 0.00996 | -0.0745 | 131.3353
9.5 | 1.3554 | 0.01089 | -0.0731 | 124.4628
10 | 1.4019 | 0.01185 | -0.0718 | 118.3038
10.5 | 1.4469 | 0.01292 | -0.0702 | 111.9892
11 | 1.4901 | 0.01412 | -0.0684 | 105.5312
11.5 | 1.5311 | 0.01546 | -0.0663 | 99.0362
12 | 1.5696 | 0.01693 | -0.0639 | 92.7112
12.5 | 1.6057 | 0.01847 | -0.0612 | 86.9356
13 | 1.6371 | 0.02023 | -0.0579 | 80.9244
13.5 | 1.6624 | 0.02221 | -0.0538 | 74.8492
14 | 1.6673 | 0.02444 | -0.0463 | 68.2201
14.5 | 1.6629 | 0.02712 | -0.0384 | 61.3164
15 | 1.6525 | 0.03078 | -0.0318 | 53.6875
15.5 | 1.6395 | 0.0354 | -0.0272 | 46.3136
16 | 1.6195 | 0.04175 | -0.0249 | 38.7904
16.5 | 1.5919 | 0.0506 | -0.0258 | 31.4605
17 | 1.5594 | 0.0623 | -0.0305 | 25.0305
17.5 | 1.5103 | 0.07951 | -0.0401 | 18.9951
18 | 1.4407 | 0.10383 | -0.0549 | 13.8756
18.5 | 1.359 | 0.13322 | -0.0728 | 10.2012
19 | 1.2906 | 0.16098 | -0.0899 | 8.0171

## 107. Re 10M Mach 0.10 (1)
BIGFOIL.COM POLAR EXPORT
HN-217
HN-217 |  |  |  | Cl Max: | 1.084 | at alpha= | 7.5 | deg
JavaFoil+Calcfoil stall+Eppler ext transition |  |  |  | L/D Max: | 174.132 | at alpha= | 6 | deg
Re: | 10000000 |  |  | Cd Min: | 0.00525 | at alpha= | 3.5 | deg
Mach: | 0.1 |  |  | Cl=0 at alpha= | -3.2845 | deg
|  |  |  | @ Cl=0.1, Cd= | 0.0064262
|  |  |  | @ Cl=0.4, Cd= | 0.0064917
|  |  |  | @ Cl=0.6, Cd= | 0.0055521
alpha (deg) | Cl | Cd | Cm | Cl/Cd
-13.5 | -0.266 | 0.0878 | -0.036 | -3.035
-13 | -0.284 | 0.08315 | -0.036 | -3.421
-12.5 | -0.302 | 0.07881 | -0.036 | -3.834
-12 | -0.319 | 0.07482 | -0.037 | -4.266
-11.5 | -0.335 | 0.07065 | -0.037 | -4.742
-11 | -0.349 | 0.06614 | -0.038 | -5.279
-10.5 | -0.361 | 0.06189 | -0.039 | -5.827
-10 | -0.369 | 0.05796 | -0.04 | -6.36
-9.5 | -0.374 | 0.05221 | -0.043 | -7.167
-9 | -0.378 | 0.04377 | -0.049 | -8.644
-8.5 | -0.446 | 0.00707 | -0.073 | -63.109
-8 | -0.428 | 0.00702 | -0.074 | -61.027
-7.5 | -0.401 | 0.00684 | -0.074 | -58.719
-7 | -0.369 | 0.00708 | -0.074 | -52.042
-6.5 | -0.331 | 0.00694 | -0.075 | -47.612
-6 | -0.288 | 0.00681 | -0.075 | -42.226
-5.5 | -0.241 | 0.00669 | -0.076 | -35.957
-5 | -0.19 | 0.00655 | -0.076 | -29.03
-4.5 | -0.137 | 0.0064 | -0.076 | -21.426
-4 | -0.082 | 0.00635 | -0.077 | -12.866
-3.5 | -0.025 | 0.00628 | -0.077 | -3.95
-3 | 0.033 | 0.00651 | -0.077 | 5.081
-2.5 | 0.092 | 0.0064 | -0.078 | 14.301
-2 | 0.15 | 0.00659 | -0.078 | 22.81
-1.5 | 0.209 | 0.0071 | -0.078 | 29.432
-1 | 0.268 | 0.00676 | -0.079 | 39.571
-0.5 | 0.326 | 0.00702 | -0.079 | 46.477
0 | 0.385 | 0.00659 | -0.079 | 58.419
0.5 | 0.443 | 0.00621 | -0.08 | 71.349
1 | 0.502 | 0.00593 | -0.08 | 84.603
1.5 | 0.56 | 0.00569 | -0.08 | 98.436
2 | 0.618 | 0.00549 | -0.081 | 112.487
2.5 | 0.676 | 0.00534 | -0.081 | 126.447
3 | 0.733 | 0.00526 | -0.081 | 139.422
3.5 | 0.79 | 0.00525 | -0.082 | 150.609
4 | 0.846 | 0.0053 | -0.082 | 159.642
4.5 | 0.899 | 0.00532 | -0.082 | 168.895
5 | 0.949 | 0.00552 | -0.083 | 171.91
5.5 | 0.992 | 0.00572 | -0.083 | 173.28
6 | 1.028 | 0.0059 | -0.083 | 174.132
6.5 | 1.056 | 0.00607 | -0.084 | 173.894
7 | 1.075 | 0.00622 | -0.084 | 172.77
7.5 | 1.084 | 0.00638 | -0.084 | 169.744
8 | 1.081 | 0.00652 | -0.084 | 165.909
8.5 | 1.068 | 0.00667 | -0.085 | 160.005
9 | 1.044 | 0.00684 | -0.085 | 152.662
9.5 | 1.01 | 0.00699 | -0.085 | 144.511
10 | 0.969 | 0.00722 | -0.085 | 134.296
10.5 | 0.921 | 0.00747 | -0.086 | 123.429
11 | 0.869 | 0.00766 | -0.086 | 113.51
11.5 | 0.809 | 0.01523 | -0.086 | 53.152
12 | 0.747 | 0.01671 | -0.085 | 44.707
12.5 | 0.681 | 0.01927 | -0.084 | 35.337

## 108. Re 10M Mach 0.10 (2)
BIGFOIL.COM POLAR EXPORT
HN-217
HN-217 |  |  |  | Cl Max: | 1.6412 | at alpha= | 13.5 | deg
XFOIL ncrit=9 |  |  |  | L/D Max: | 135.931 | at alpha= | 5.5 | deg
Re: | 10000000 |  |  | Cd Min: | 0.17534 | at alpha= | -17 | deg
Mach: | 0.1 |  |  | Cl=0 at alpha= | -3.1831 | deg
|  |  |  | @ Cl=0.1, Cd= | 0.0048642
|  |  |  | @ Cl=0.4, Cd= | 0.0046817
|  |  |  | @ Cl=0.6, Cd= | 0.0049265
alpha (deg) | Cl | Cd | Cm | Cl/Cd
-17 | -0.4437 | 0.17534 | 0.0039 | -2.5305
-16.5 | -0.4304 | 0.17061 | 0.0003 | -2.5227
-16 | -0.4177 | 0.16584 | -0.0032 | -2.5187
-15.5 | -0.4056 | 0.16117 | -0.0066 | -2.5166
-15 | -0.3941 | 0.15671 | -0.0097 | -2.5148
-14.5 | -0.3899 | 0.15349 | -0.0125 | -2.5402
-13.5 | -0.6356 | 0.11767 | -0.0144 | -5.4015
-13 | -0.7124 | 0.0931 | -0.0267 | -7.652
-12.5 | -0.7297 | 0.08258 | -0.0323 | -8.8363
-12 | -0.8124 | 0.06055 | -0.0477 | -13.417
-10 | -0.7518 | 0.00898 | -0.0848 | -83.7194
-9.5 | -0.695 | 0.00834 | -0.0851 | -83.3333
-9 | -0.6386 | 0.00787 | -0.0852 | -81.1436
-8.5 | -0.5847 | 0.00748 | -0.0848 | -78.1684
-8 | -0.5298 | 0.00711 | -0.0845 | -74.5148
-7.5 | -0.4756 | 0.00679 | -0.084 | -70.0442
-7 | -0.4214 | 0.00646 | -0.0836 | -65.2322
-6.5 | -0.367 | 0.00613 | -0.0832 | -59.8695
-6 | -0.3126 | 0.00569 | -0.0827 | -54.9385
-5.5 | -0.2576 | 0.00536 | -0.0824 | -48.0597
-5 | -0.202 | 0.00524 | -0.0822 | -38.5496
-4.5 | -0.1464 | 0.00508 | -0.0821 | -28.8189
-4 | -0.0909 | 0.00501 | -0.0819 | -18.1437
-3.5 | -0.0353 | 0.00494 | -0.0817 | -7.1457
-3 | 0.0204 | 0.00489 | -0.0816 | 4.1718
-2.5 | 0.076 | 0.00489 | -0.0815 | 15.5419
-2 | 0.1317 | 0.00483 | -0.0815 | 27.2671
-1.5 | 0.1874 | 0.00479 | -0.0814 | 39.1232
-1 | 0.2432 | 0.00471 | -0.0815 | 51.6348
-0.5 | 0.2988 | 0.00471 | -0.0814 | 63.4395
0 | 0.3541 | 0.00469 | -0.0814 | 75.5011
0.5 | 0.4097 | 0.00468 | -0.0815 | 87.5427
1 | 0.465 | 0.0047 | -0.0815 | 98.9362
1.5 | 0.5199 | 0.00475 | -0.0814 | 109.4526
2 | 0.5752 | 0.00485 | -0.0814 | 118.5979
2.5 | 0.6303 | 0.00502 | -0.0813 | 125.5578
3 | 0.6845 | 0.00534 | -0.081 | 128.1835
3.5 | 0.7386 | 0.00564 | -0.0807 | 130.9574
4 | 0.7923 | 0.00601 | -0.0803 | 131.8303
4.5 | 0.8461 | 0.00632 | -0.0799 | 133.8766
5 | 0.8988 | 0.00673 | -0.0793 | 133.5513
5.5 | 0.9488 | 0.00698 | -0.0781 | 135.9312
6 | 1.0013 | 0.0074 | -0.0774 | 135.3108
6.5 | 1.0547 | 0.00783 | -0.0769 | 134.6999
8 | 1.2133 | 0.00912 | -0.0753 | 133.0373
8.5 | 1.2654 | 0.00957 | -0.0748 | 132.2257
9 | 1.3167 | 0.01009 | -0.074 | 130.4955
9.5 | 1.3637 | 0.01114 | -0.0724 | 122.4147
10 | 1.4101 | 0.01219 | -0.0708 | 115.6768
10.5 | 1.4547 | 0.01338 | -0.0689 | 108.722
11 | 1.497 | 0.01475 | -0.0667 | 101.4915
11.5 | 1.5365 | 0.0163 | -0.0642 | 94.2638
12 | 1.5725 | 0.01804 | -0.0612 | 87.1674
12.5 | 1.605 | 0.0199 | -0.0578 | 80.6533
13 | 1.6303 | 0.02208 | -0.0534 | 73.8361
13.5 | 1.6412 | 0.02431 | -0.0467 | 67.5113
14 | 1.6346 | 0.02709 | -0.0381 | 60.3396
14.5 | 1.6225 | 0.03085 | -0.0311 | 52.5932
15 | 1.6002 | 0.0363 | -0.0259 | 44.0826
15.5 | 1.5762 | 0.04331 | -0.024 | 36.3934
16 | 1.5365 | 0.05433 | -0.0265 | 28.2809
16.5 | 1.4943 | 0.06878 | -0.0337 | 21.7258
17 | 1.4553 | 0.08535 | -0.0436 | 17.051
17.5 | 1.3938 | 0.10875 | -0.0579 | 12.8166
18 | 1.3286 | 0.13445 | -0.0735 | 9.8817
18.5 | 1.2656 | 0.16095 | -0.0897 | 7.8633

## 109. Re 10M Mach 0.25 (1)
BIGFOIL.COM POLAR EXPORT
HN-217
HN-217 |  |  |  | Cl Max: | 1.07 | at alpha= | 7 | deg
JavaFoil+Calcfoil stall+Eppler ext transition |  |  |  | L/D Max: | 172.518 | at alpha= | 5 | deg
Re: | 10000000 |  |  | Cd Min: | 0.00532 | at alpha= | 3.5 | deg
Mach: | 0.25 |  |  | Cl=0 at alpha= | -3.2881 | deg
|  |  |  | @ Cl=0.1, Cd= | 0.006486
|  |  |  | @ Cl=0.4, Cd= | 0.03415
|  |  |  | @ Cl=0.6, Cd= | 0.03415
alpha (deg) | Cl | Cd | Cm | Cl/Cd
-13 | -0.054 | 0.08417 | -0.037 | -0.647
-12.5 | -0.052 | 0.08131 | -0.037 | -0.635
-12 | -0.049 | 0.07713 | -0.037 | -0.634
-11.5 | -0.123 | 0.07249 | -0.037 | -1.702
-11 | -0.179 | 0.06874 | -0.037 | -2.599
-10.5 | -0.223 | 0.06476 | -0.038 | -3.445
-10 | -0.26 | 0.06094 | -0.038 | -4.271
-9.5 | -0.291 | 0.05613 | -0.04 | -5.176
-9 | -0.312 | 0.05259 | -0.041 | -5.93
-8.5 | -0.325 | 0.04833 | -0.043 | -6.717
-8 | -0.389 | 0.00867 | -0.074 | -44.801
-7.5 | -0.383 | 0.00706 | -0.076 | -54.287
-7 | -0.36 | 0.00733 | -0.077 | -49.04
-6.5 | -0.328 | 0.00706 | -0.077 | -46.414
-6 | -0.289 | 0.00694 | -0.077 | -41.598
-5.5 | -0.243 | 0.00678 | -0.078 | -35.907
-5 | -0.194 | 0.00664 | -0.078 | -29.158
-4.5 | -0.14 | 0.00647 | -0.078 | -21.639
-4 | -0.084 | 0.0064 | -0.079 | -13.071
-3.5 | -0.025 | 0.00631 | -0.079 | -4.032
-3 | 0.034 | 0.00656 | -0.08 | 5.178
-2.5 | 0.094 | 0.00647 | -0.08 | 14.536
-2 | 0.154 | 0.00663 | -0.08 | 23.279
-1.5 | 0.215 | 0.00718 | -0.081 | 29.89
-1 | 0.275 | 0.00685 | -0.081 | 40.166
-0.5 | 0.335 | 0.00711 | -0.081 | 47.139
0 | 0.395 | 0.00666 | -0.082 | 59.316
0.5 | 0.455 | 0.00628 | -0.082 | 72.457
1 | 0.515 | 0.00599 | -0.082 | 86.011
1.5 | 0.575 | 0.00575 | -0.083 | 99.991
2 | 0.635 | 0.00555 | -0.083 | 114.316
2.5 | 0.694 | 0.00541 | -0.083 | 128.417
3 | 0.753 | 0.00533 | -0.084 | 141.337
3.5 | 0.812 | 0.00532 | -0.084 | 152.574
4 | 0.869 | 0.00538 | -0.084 | 161.463
4.5 | 0.923 | 0.00542 | -0.085 | 170.249
5 | 0.972 | 0.00563 | -0.085 | 172.518
5.5 | 1.013 | 0.00589 | -0.085 | 172.048
6 | 1.045 | 0.00609 | -0.086 | 171.487
6.5 | 1.064 | 0.00628 | -0.086 | 169.406
7 | 1.07 | 0.00647 | -0.086 | 165.269
7.5 | 1.059 | 0.00665 | -0.086 | 159.202
8 | 1.029 | 0.00683 | -0.087 | 150.669
8.5 | 0.98 | 0.00702 | -0.087 | 139.631
9 | 0.913 | 0.00723 | -0.087 | 126.171
9.5 | 0.828 | 0.00747 | -0.087 | 110.874
10 | 0.729 | 0.0076 | -0.088 | 95.992
10.5 | 0.615 | 0.01493 | -0.087 | 41.206
11 | 0.492 | 0.01631 | -0.087 | 30.193
11.5 | 0.355 | 0.01972 | -0.085 | 18.023
12 | 0.179 | 0.03415 | -0.078 | 5.249

## 110. Re 10M Mach 0.25 (2)
BIGFOIL.COM POLAR EXPORT
HN-217
HN-217 |  |  |  | Cl Max: | 1.5123 | at alpha= | 11 | deg
XFOIL ncrit=9 |  |  |  | L/D Max: | 136.036 | at alpha= | 5.5 | deg
Re: | 10000000 |  |  | Cd Min: | 0.17172 | at alpha= | -14.5 | deg
Mach: | 0.25 |  |  | Cl=0 at alpha= | -3.1716 | deg
|  |  |  | @ Cl=0.1, Cd= | 0.0048885
|  |  |  | @ Cl=0.4, Cd= | 0.0047038
|  |  |  | @ Cl=0.6, Cd= | 0.0049085
alpha (deg) | Cl | Cd | Cm | Cl/Cd
-14.5 | -0.5358 | 0.17172 | 0.0027 | -3.1202
-14 | -0.5216 | 0.16484 | 0.0002 | -3.1643
-13.5 | -0.5088 | 0.1578 | -0.0023 | -3.2243
-13 | -0.4984 | 0.15063 | -0.0044 | -3.3088
-12.5 | -0.489 | 0.14361 | -0.0064 | -3.4051
-11.5 | -0.5894 | 0.09871 | -0.0223 | -5.971
-11 | -0.6296 | 0.08368 | -0.0297 | -7.5239
-10.5 | -0.6944 | 0.06031 | -0.0512 | -11.5138
-10 | -0.6766 | 0.04299 | -0.0777 | -15.7385
-9.5 | -0.7202 | 0.01392 | -0.0927 | -51.7385
-9 | -0.668 | 0.00996 | -0.0927 | -67.0683
-8.5 | -0.6141 | 0.00859 | -0.0911 | -71.4901
-8 | -0.5562 | 0.00786 | -0.0901 | -70.7634
-7.5 | -0.4987 | 0.00737 | -0.089 | -67.6662
-7 | -0.4413 | 0.00694 | -0.088 | -63.5879
-6.5 | -0.3839 | 0.00652 | -0.0871 | -58.8804
-6 | -0.3267 | 0.00603 | -0.0864 | -54.1791
-5.5 | -0.2693 | 0.00555 | -0.0857 | -48.5225
-5 | -0.2113 | 0.00531 | -0.0852 | -39.7928
-4.5 | -0.1533 | 0.00519 | -0.0848 | -29.5376
-4 | -0.0956 | 0.00504 | -0.0845 | -18.9683
-3.5 | -0.0379 | 0.00498 | -0.0842 | -7.6104
-3 | 0.0198 | 0.00494 | -0.084 | 4.0081
-2.5 | 0.0774 | 0.00492 | -0.0838 | 15.7317
-2 | 0.1348 | 0.00484 | -0.0837 | 27.8512
-1.5 | 0.1923 | 0.00482 | -0.0836 | 39.8963
-1 | 0.25 | 0.00472 | -0.0836 | 52.9661
-0.5 | 0.3073 | 0.00473 | -0.0835 | 64.9683
0 | 0.3643 | 0.00471 | -0.0835 | 77.3461
0.5 | 0.4215 | 0.0047 | -0.0835 | 89.6809
1 | 0.4786 | 0.00473 | -0.0835 | 101.1839
1.5 | 0.535 | 0.00479 | -0.0834 | 111.691
2 | 0.5923 | 0.00488 | -0.0833 | 121.373
2.5 | 0.6491 | 0.00509 | -0.083 | 127.5246
3 | 0.7053 | 0.00539 | -0.0827 | 130.8534
3.5 | 0.7611 | 0.00573 | -0.0822 | 132.8272
4 | 0.8166 | 0.00612 | -0.0817 | 133.4314
4.5 | 0.8725 | 0.00646 | -0.0811 | 135.0619
5 | 0.9271 | 0.00691 | -0.0803 | 134.1679
5.5 | 0.9781 | 0.00719 | -0.0784 | 136.0362
6 | 1.0342 | 0.00763 | -0.0777 | 135.5439
6.5 | 1.0901 | 0.0081 | -0.0768 | 134.5802
7 | 1.1458 | 0.00858 | -0.0759 | 133.5431
7.5 | 1.2015 | 0.00904 | -0.075 | 132.9093
8 | 1.2567 | 0.00956 | -0.0739 | 131.454
8.5 | 1.3104 | 0.01027 | -0.0724 | 127.5949
9 | 1.3613 | 0.01129 | -0.0703 | 120.5757
9.5 | 1.4089 | 0.01266 | -0.0676 | 111.2875
10 | 1.4528 | 0.01438 | -0.0643 | 101.0292
10.5 | 1.4896 | 0.01672 | -0.0601 | 89.0909
11 | 1.5123 | 0.02021 | -0.0539 | 74.8293
11.5 | 1.5072 | 0.02529 | -0.0447 | 59.5967
12 | 1.4682 | 0.03027 | -0.0319 | 48.5035
12.5 | 1.4335 | 0.03637 | -0.0246 | 39.4144
13 | 1.3867 | 0.04573 | -0.0226 | 30.3236
13.5 | 1.3529 | 0.0568 | -0.0267 | 23.8187
14 | 1.3103 | 0.07298 | -0.0369 | 17.9542
14.5 | 1.2808 | 0.08965 | -0.0478 | 14.2867
15 | 1.2508 | 0.10736 | -0.0585 | 11.6505
15.5 | 1.2183 | 0.12565 | -0.069 | 9.696
16 | 1.1872 | 0.1438 | -0.0797 | 8.2559

## 111. Re 10M Mach 0.50 (1)
BIGFOIL.COM POLAR EXPORT
HN-217
HN-217 |  |  |  | Cl Max: | 1.285 | at alpha= | 20 | deg
JavaFoil+Calcfoil stall+Eppler ext transition |  |  |  | L/D Max: | 169.174 | at alpha= | 4.5 | deg
Re: | 10000000 |  |  | Cd Min: | 0.00568 | at alpha= | 3 | deg
Mach: | 0.5 |  |  | Cl=0 at alpha= | -3.2879 | deg
|  |  |  | @ Cl=0.1, Cd= | 0.0066966
|  |  |  | @ Cl=0.4, Cd= | 0.0069924
|  |  |  | @ Cl=0.6, Cd= | 0.006204
alpha (deg) | Cl | Cd | Cm | Cl/Cd
-20 | -0.866 | 0.14749 | -0.045 | -5.874
-19.5 | -0.841 | 0.14249 | -0.044 | -5.899
-19 | -0.814 | 0.13865 | -0.043 | -5.869
-18.5 | -0.789 | 0.13429 | -0.043 | -5.875
-18 | -0.766 | 0.13379 | -0.045 | -5.723
-17.5 | -0.741 | 0.12565 | -0.045 | -5.895
-17 | -0.714 | 0.12089 | -0.044 | -5.906
-16.5 | -0.689 | 0.11428 | -0.044 | -6.029
-16 | -0.664 | 0.10636 | -0.045 | -6.245
-15.5 | -0.64 | 0.09928 | -0.046 | -6.447
-15 | -0.612 | 0.1072 | -0.043 | -5.708
-14.5 | -0.587 | 0.09927 | -0.043 | -5.908
-14 | -0.563 | 0.09003 | -0.045 | -6.25
-13.5 | -0.539 | 0.08184 | -0.048 | -6.589
-13 | -0.517 | 0.07366 | -0.051 | -7.012
-12.5 | -0.483 | 0.08601 | -0.042 | -5.615
-12 | -0.459 | 0.07572 | -0.045 | -6.062
-11.5 | -0.436 | 0.0672 | -0.049 | -6.486
-11 | -0.415 | 0.05695 | -0.055 | -7.293
-10.5 | -0.411 | 0.0336 | -0.067 | -12.223
-10 | -0.354 | 0.06344 | -0.042 | -5.58
-9.5 | -0.33 | 0.05554 | -0.048 | -5.95
-9 | -0.313 | 0.04165 | -0.06 | -7.523
-8.5 | -0.336 | 0.00909 | -0.083 | -36.996
-8 | -0.25 | 0.04939 | -0.045 | -5.065
-7.5 | -0.223 | 0.04748 | -0.042 | -4.702
-7 | -0.204 | 0.03407 | -0.061 | -5.999
-6.5 | -0.211 | 0.0072 | -0.086 | -29.382
-6 | -0.146 | 0.03778 | -0.05 | -3.852
-5.5 | -0.146 | 0.00736 | -0.087 | -19.833
-5 | -0.19 | 0.00719 | -0.087 | -26.452
-4.5 | -0.148 | 0.00693 | -0.088 | -21.361
-4 | -0.091 | 0.00677 | -0.088 | -13.457
-3.5 | -0.028 | 0.00658 | -0.088 | -4.271
-3 | 0.038 | 0.00653 | -0.089 | 5.789
-2.5 | 0.105 | 0.00671 | -0.089 | 15.628
-2 | 0.172 | 0.00648 | -0.09 | 26.605
-1.5 | 0.24 | 0.00756 | -0.09 | 31.746
-1 | 0.307 | 0.00726 | -0.091 | 42.362
-0.5 | 0.375 | 0.00697 | -0.091 | 53.743
0 | 0.442 | 0.00703 | -0.091 | 62.836
0.5 | 0.509 | 0.00663 | -0.092 | 76.734
1 | 0.576 | 0.00629 | -0.092 | 91.507
1.5 | 0.643 | 0.00605 | -0.092 | 106.216
2 | 0.709 | 0.00584 | -0.093 | 121.432
2.5 | 0.775 | 0.00571 | -0.093 | 135.714
3 | 0.841 | 0.00568 | -0.094 | 147.907
3.5 | 0.905 | 0.0057 | -0.094 | 158.717
4 | 0.966 | 0.0058 | -0.094 | 166.513
4.5 | 1.02 | 0.00603 | -0.095 | 169.174
5 | 1.061 | 0.00648 | -0.095 | 163.582
5.5 | 1.064 | 0.00686 | -0.095 | 155.057
6 | 0.958 | 0.00723 | -0.096 | 132.449
6.5 | 0.657 | 0.00765 | -0.096 | 85.913
7 | 0.691 | 0.00785 | -0.096 | 87.968
7.5 | 0.725 | 0.00843 | -0.097 | 85.922
8 | 0.759 | 0.0083 | -0.097 | 91.413
8.5 | 0.776 | 0.01689 | -0.095 | 45.926
9 | 0.822 | 0.01541 | -0.097 | 53.324
9.5 | 0.836 | 0.01863 | -0.095 | 44.883
10 | 0.723 | 0.06992 | -0.053 | 10.343
10.5 | 0.898 | 0.02012 | -0.095 | 44.626
11 | 0.815 | 0.05659 | -0.074 | 14.396
11.5 | 0.81 | 0.07968 | -0.058 | 10.171
12 | 0.881 | 0.05715 | -0.077 | 15.41
12.5 | 0.867 | 0.0849 | -0.06 | 10.208
13 | 0.898 | 0.08907 | -0.062 | 10.082
13.5 | 0.92 | 0.09162 | -0.059 | 10.038
14 | 0.95 | 0.09661 | -0.061 | 9.832
14.5 | 0.988 | 0.09616 | -0.066 | 10.276
15 | 1.01 | 0.10774 | -0.064 | 9.373
15.5 | 1.031 | 0.10898 | -0.06 | 9.459
16 | 1.072 | 0.10685 | -0.067 | 10.03
16.5 | 1.109 | 0.10672 | -0.071 | 10.393
17 | 1.128 | 0.12014 | -0.068 | 9.39
17.5 | 1.148 | 0.12333 | -0.065 | 9.305
18 | 1.189 | 0.11995 | -0.07 | 9.91
18.5 | 1.226 | 0.11951 | -0.073 | 10.259
19 | 1.247 | 0.13264 | -0.071 | 9.403
19.5 | 1.256 | 0.16532 | -0.065 | 7.595
20 | 1.285 | 0.16895 | -0.066 | 7.607

## 112. Re 10M Mach 0.50 (2)
BIGFOIL.COM POLAR EXPORT
HN-217
HN-217 |  |  |  | Cl Max: | 1.2852 | at alpha= | 7.5 | deg
XFOIL ncrit=9 |  |  |  | L/D Max: | 465.616 | at alpha= | -0.5 | deg
Re: | 10000000 |  |  | Cd Min: | 0.17435 | at alpha= | -14 | deg
Mach: | 0.5 |  |  | Cl=0 at alpha= | -3.103 | deg
|  |  |  | @ Cl=0.1, Cd= | 0.00078246
|  |  |  | @ Cl=0.4, Cd= | 0.0025581
|  |  |  | @ Cl=0.6, Cd= | 0.0049176
alpha (deg) | Cl | Cd | Cm | Cl/Cd
-14.5 | -0.3816 | 0.15434 | -0.0134 | -2.4725
-14 | -0.5293 | 0.17435 | -0.0003 | -3.0358
-13.5 | -0.5117 | 0.1671 | -0.0028 | -3.0622
-13 | -0.4976 | 0.15959 | -0.0052 | -3.118
-12.5 | -0.4839 | 0.15214 | -0.0075 | -3.1806
-12 | -0.4715 | 0.14459 | -0.0097 | -3.2609
-11.5 | -0.4604 | 0.13719 | -0.0116 | -3.3559
-10.5 | -0.4469 | 0.12137 | -0.0155 | -3.6821
-10 | -0.4268 | 0.11208 | -0.022 | -3.808
-9.5 | -0.413 | 0.10204 | -0.0284 | -4.0474
-9 | -0.401 | 0.0924 | -0.0347 | -4.3398
-8.5 | -0.3892 | 0.08246 | -0.0421 | -4.7199
-8 | -0.3808 | 0.07254 | -0.05 | -5.2495
-7.5 | -0.375 | 0.06373 | -0.0568 | -5.8842
-7 | -0.3582 | 0.05161 | -0.0751 | -6.9405
-6.5 | -0.3126 | 0.03423 | -0.1051 | -9.1323
-6 | -0.3062 | 0.02597 | -0.1046 | -11.7905
-5.5 | -0.2978 | 0.00443 | -0.0967 | -67.2235
-5 | -0.253 | 0.00147 | -0.0964 | -172.1088
-4.5 | -0.1886 | 0.00094 | -0.095 | -200.6383
-4 | -0.1202 | 0.00086 | -0.0937 | -139.7674
-3.5 | -0.0528 | 0.00082 | -0.0928 | -64.3902
-3 | 0.0137 | 0.0008 | -0.092 | 17.125
-1.5 | 0.2105 | 0.00076 | -0.0908 | 276.9737
-1 | 0.2754 | 0.00074 | -0.0907 | 372.1622
-0.5 | 0.3399 | 0.00073 | -0.0906 | 465.6164
0.5 | 0.4737 | 0.0048 | -0.0922 | 98.6875
1 | 0.5383 | 0.00486 | -0.0919 | 110.7613
1.5 | 0.6026 | 0.00492 | -0.0916 | 122.4797
2 | 0.6676 | 0.00509 | -0.0911 | 131.1591
2.5 | 0.7326 | 0.00534 | -0.0905 | 137.191
3 | 0.7973 | 0.00568 | -0.0896 | 140.3697
3.5 | 0.8617 | 0.0061 | -0.0884 | 141.2623
4 | 0.9261 | 0.00659 | -0.0869 | 140.5311
4.5 | 0.9906 | 0.00711 | -0.085 | 139.3249
5 | 1.0545 | 0.00772 | -0.0827 | 136.5933
5.5 | 1.1168 | 0.00798 | -0.0793 | 139.9499
6 | 1.1842 | 0.00865 | -0.0764 | 136.9017
6.5 | 1.2443 | 0.01016 | -0.0712 | 122.4705
7 | 1.2781 | 0.01399 | -0.0617 | 91.3581
7.5 | 1.2852 | 0.0201 | -0.0504 | 63.9403
8 | 1.2633 | 0.02622 | -0.0377 | 48.1808
8.5 | 1.2236 | 0.03231 | -0.027 | 37.8706
9 | 1.1808 | 0.04059 | -0.0232 | 29.0909
9.5 | 1.1413 | 0.05179 | -0.0275 | 22.0371
10 | 1.1085 | 0.06626 | -0.0381 | 16.7296
10.5 | 1.081 | 0.08311 | -0.0507 | 13.0069
11 | 1.0575 | 0.09957 | -0.0608 | 10.6207
11.5 | 1.0367 | 0.1152 | -0.0702 | 8.9991
12 | 1.0217 | 0.13049 | -0.0796 | 7.8297
12.5 | 1.0132 | 0.14517 | -0.0886 | 6.9794

## 113. Re 12M Mach 0.00 (1)
BIGFOIL.COM POLAR EXPORT
HN-217
HN-217 |  |  |  | Cl Max: | 1.087 | at alpha= | 8 | deg
JavaFoil+Calcfoil stall+Eppler ext transition |  |  |  | L/D Max: | 178.946 | at alpha= | 6.5 | deg
Re: | 12000000 |  |  | Cd Min: | 0.00519 | at alpha= | 3.5 | deg
Mach: | 0 |  |  | Cl=0 at alpha= | -3.2845 | deg
|  |  |  | @ Cl=0.1, Cd= | 0.006391
|  |  |  | @ Cl=0.4, Cd= | 0.0064974
|  |  |  | @ Cl=0.6, Cd= | 0.0055743
alpha (deg) | Cl | Cd | Cm | Cl/Cd
-14 | -0.283 | 0.09101 | -0.036 | -3.107
-13.5 | -0.299 | 0.08615 | -0.037 | -3.466
-13 | -0.314 | 0.08172 | -0.037 | -3.845
-12.5 | -0.329 | 0.07745 | -0.037 | -4.254
-12 | -0.344 | 0.07363 | -0.037 | -4.667
-11.5 | -0.357 | 0.06902 | -0.038 | -5.17
-11 | -0.368 | 0.06441 | -0.039 | -5.716
-10.5 | -0.377 | 0.06025 | -0.04 | -6.253
-10 | -0.383 | 0.05483 | -0.043 | -6.988
-9.5 | -0.392 | 0.04356 | -0.051 | -9.008
-9 | -0.463 | 0.00801 | -0.072 | -57.791
-8.5 | -0.452 | 0.00724 | -0.073 | -62.489
-8 | -0.432 | 0.00691 | -0.073 | -62.487
-7.5 | -0.403 | 0.00722 | -0.074 | -55.853
-7 | -0.369 | 0.00703 | -0.074 | -52.545
-6.5 | -0.331 | 0.00687 | -0.074 | -48.099
-6 | -0.287 | 0.00674 | -0.075 | -42.612
-5.5 | -0.24 | 0.00655 | -0.075 | -36.683
-5 | -0.19 | 0.00646 | -0.076 | -29.37
-4.5 | -0.136 | 0.00638 | -0.076 | -21.395
-4 | -0.081 | 0.00627 | -0.076 | -12.971
-3.5 | -0.025 | 0.00623 | -0.077 | -3.96
-3 | 0.033 | 0.00644 | -0.077 | 5.112
-2.5 | 0.091 | 0.00636 | -0.077 | 14.324
-2 | 0.149 | 0.00656 | -0.078 | 22.786
-1.5 | 0.208 | 0.00712 | -0.078 | 29.221
-1 | 0.266 | 0.0068 | -0.078 | 39.149
-0.5 | 0.325 | 0.00705 | -0.079 | 46.065
0 | 0.383 | 0.0066 | -0.079 | 57.98
0.5 | 0.441 | 0.00625 | -0.079 | 70.52
1 | 0.499 | 0.00594 | -0.08 | 84.062
1.5 | 0.557 | 0.00573 | -0.08 | 97.247
2 | 0.615 | 0.00552 | -0.08 | 111.417
2.5 | 0.672 | 0.00536 | -0.081 | 125.353
3 | 0.73 | 0.00527 | -0.081 | 138.512
3.5 | 0.786 | 0.00519 | -0.081 | 151.587
4 | 0.842 | 0.00521 | -0.082 | 161.612
4.5 | 0.895 | 0.00523 | -0.082 | 171.199
5 | 0.944 | 0.00539 | -0.082 | 175.342
5.5 | 0.988 | 0.00556 | -0.083 | 177.755
6 | 1.025 | 0.00573 | -0.083 | 178.794
6.5 | 1.054 | 0.00589 | -0.083 | 178.946
7 | 1.075 | 0.00603 | -0.083 | 178.218
7.5 | 1.086 | 0.00618 | -0.084 | 175.615
8 | 1.087 | 0.00632 | -0.084 | 171.837
8.5 | 1.077 | 0.00647 | -0.084 | 166.53
9 | 1.058 | 0.00661 | -0.084 | 160.071
9.5 | 1.031 | 0.00677 | -0.085 | 152.24
10 | 0.996 | 0.00714 | -0.085 | 139.468
10.5 | 0.955 | 0.00716 | -0.085 | 133.325
11 | 0.909 | 0.0074 | -0.085 | 122.899
11.5 | 0.858 | 0.0127 | -0.085 | 67.548
12 | 0.805 | 0.01534 | -0.085 | 52.464
12.5 | 0.747 | 0.01695 | -0.085 | 44.046
13 | 0.687 | 0.01964 | -0.083 | 34.976

## 114. Re 12M Mach 0.00 (2)
BIGFOIL.COM POLAR EXPORT
HN-217
HN-217 |  |  |  | Cl Max: | 1.3116 | at alpha= | 9 | deg
XFOIL ncrit=9 |  |  |  | L/D Max: | 139.135 | at alpha= | 6 | deg
Re: | 12000000 |  |  | Cd Min: | 0.02107 | at alpha= | -13 | deg
Mach: | 0 |  |  | Cl=0 at alpha= | -3.1772 | deg
|  |  |  | @ Cl=0.1, Cd= | 0.0048331
|  |  |  | @ Cl=0.4, Cd= | 0.0047286
|  |  |  | @ Cl=0.6, Cd= | 0.0049296
alpha (deg) | Cl | Cd | Cm | Cl/Cd
-13 | -1.05 | 0.02107 | -0.078 | -49.8339
-12.5 | -1.0081 | 0.01655 | -0.0801 | -60.9124
-12 | -0.9576 | 0.01358 | -0.0818 | -70.5155
-11 | -0.8464 | 0.01055 | -0.0843 | -80.2275
-10.5 | -0.7982 | 0.00889 | -0.0836 | -89.7863
-10 | -0.7437 | 0.00823 | -0.0837 | -90.3645
-9.5 | -0.6888 | 0.00773 | -0.0839 | -89.1074
-9 | -0.6357 | 0.00731 | -0.0836 | -86.9631
-8.5 | -0.5818 | 0.00695 | -0.0833 | -83.7122
-8 | -0.5284 | 0.00662 | -0.0829 | -79.8187
-7.5 | -0.4747 | 0.00635 | -0.0826 | -74.7559
-7 | -0.4207 | 0.00608 | -0.0822 | -69.1941
-6.5 | -0.3664 | 0.00582 | -0.082 | -62.9553
-6 | -0.3116 | 0.00559 | -0.0818 | -55.7424
-5.5 | -0.2569 | 0.00524 | -0.0816 | -49.0267
-5 | -0.2017 | 0.00514 | -0.0815 | -39.2412
-4.5 | -0.1464 | 0.00503 | -0.0814 | -29.1054
-3.5 | -0.0359 | 0.0049 | -0.0812 | -7.3265
-3 | 0.0197 | 0.00486 | -0.0811 | 4.0535
-2.5 | 0.0752 | 0.00486 | -0.0811 | 15.4733
-2 | 0.1306 | 0.0048 | -0.0811 | 27.2083
-1.5 | 0.1862 | 0.00477 | -0.0811 | 39.0356
-1 | 0.2417 | 0.00472 | -0.0811 | 51.2076
-0.5 | 0.2971 | 0.00473 | -0.0811 | 62.8118
0 | 0.3524 | 0.00472 | -0.0811 | 74.661
0.5 | 0.4077 | 0.00473 | -0.0811 | 86.1945
1 | 0.4628 | 0.00476 | -0.0811 | 97.2269
1.5 | 0.5176 | 0.00482 | -0.0811 | 107.3859
2 | 0.5727 | 0.00485 | -0.0811 | 118.0825
2.5 | 0.6276 | 0.00501 | -0.0811 | 125.2695
3 | 0.6817 | 0.00528 | -0.0808 | 129.1098
3.5 | 0.7356 | 0.00559 | -0.0806 | 131.5921
4 | 0.7891 | 0.00593 | -0.0803 | 133.0691
4.5 | 0.8428 | 0.00623 | -0.08 | 135.2809
5 | 0.8955 | 0.00663 | -0.0795 | 135.0679
5.5 | 0.9485 | 0.00691 | -0.0791 | 137.2648
6 | 0.9976 | 0.00717 | -0.0777 | 139.1353
7.5 | 1.1564 | 0.00833 | -0.0766 | 138.8235
8 | 1.2087 | 0.00872 | -0.0762 | 138.6124
8.5 | 1.2605 | 0.00915 | -0.0757 | 137.7596
9 | 1.3116 | 0.00963 | -0.0751 | 136.1994

## 115. Re 12M Mach 0.10 (1)
BIGFOIL.COM POLAR EXPORT
HN-217
HN-217 |  |  |  | Cl Max: | 1.084 | at alpha= | 7.5 | deg
JavaFoil+Calcfoil stall+Eppler ext transition |  |  |  | L/D Max: | 178.396 | at alpha= | 6 | deg
Re: | 12000000 |  |  | Cd Min: | 0.0052 | at alpha= | 3.5 | deg
Mach: | 0.1 |  |  | Cl=0 at alpha= | -3.2845 | deg
|  |  |  | @ Cl=0.1, Cd= | 0.0063976
|  |  |  | @ Cl=0.4, Cd= | 0.0065269
|  |  |  | @ Cl=0.6, Cd= | 0.0055952
alpha (deg) | Cl | Cd | Cm | Cl/Cd
-13.5 | -0.267 | 0.08688 | -0.037 | -3.07
-13 | -0.285 | 0.08213 | -0.037 | -3.467
-12.5 | -0.302 | 0.07803 | -0.037 | -3.876
-12 | -0.319 | 0.07411 | -0.037 | -4.31
-11.5 | -0.335 | 0.06975 | -0.038 | -4.809
-11 | -0.35 | 0.06527 | -0.039 | -5.357
-10.5 | -0.361 | 0.06112 | -0.04 | -5.909
-10 | -0.37 | 0.05649 | -0.041 | -6.545
-9.5 | -0.377 | 0.04891 | -0.047 | -7.716
-9 | -0.427 | 0.01342 | -0.068 | -31.864
-8.5 | -0.447 | 0.00727 | -0.073 | -61.429
-8 | -0.428 | 0.00697 | -0.074 | -61.504
-7.5 | -0.401 | 0.00728 | -0.074 | -55.113
-7 | -0.369 | 0.00708 | -0.074 | -52.078
-6.5 | -0.331 | 0.00693 | -0.075 | -47.705
-6 | -0.288 | 0.00676 | -0.075 | -42.59
-5.5 | -0.241 | 0.00659 | -0.076 | -36.511
-5 | -0.19 | 0.00644 | -0.076 | -29.528
-4.5 | -0.137 | 0.00637 | -0.076 | -21.514
-4 | -0.082 | 0.00627 | -0.077 | -13.027
-3.5 | -0.025 | 0.00623 | -0.077 | -3.98
-3 | 0.033 | 0.00644 | -0.077 | 5.136
-2.5 | 0.092 | 0.00637 | -0.078 | 14.377
-2 | 0.15 | 0.00657 | -0.078 | 22.857
-1.5 | 0.209 | 0.00714 | -0.078 | 29.251
-1 | 0.268 | 0.00681 | -0.079 | 39.302
-0.5 | 0.326 | 0.00706 | -0.079 | 46.204
0 | 0.385 | 0.00662 | -0.079 | 58.148
0.5 | 0.443 | 0.00626 | -0.08 | 70.744
1 | 0.502 | 0.00595 | -0.08 | 84.32
1.5 | 0.56 | 0.00574 | -0.08 | 97.573
2 | 0.618 | 0.00553 | -0.081 | 111.772
2.5 | 0.676 | 0.00538 | -0.081 | 125.726
3 | 0.733 | 0.00528 | -0.081 | 138.89
3.5 | 0.79 | 0.0052 | -0.082 | 151.954
4 | 0.846 | 0.00522 | -0.082 | 161.958
4.5 | 0.899 | 0.00524 | -0.082 | 171.477
5 | 0.949 | 0.0054 | -0.083 | 175.571
5.5 | 0.992 | 0.00558 | -0.083 | 177.567
6 | 1.028 | 0.00576 | -0.083 | 178.396
6.5 | 1.056 | 0.00593 | -0.084 | 178.206
7 | 1.075 | 0.00607 | -0.084 | 177.139
7.5 | 1.084 | 0.00623 | -0.084 | 174.001
8 | 1.081 | 0.00637 | -0.084 | 169.781
8.5 | 1.068 | 0.00652 | -0.085 | 163.704
9 | 1.044 | 0.00668 | -0.085 | 156.337
9.5 | 1.01 | 0.00684 | -0.085 | 147.629
10 | 0.969 | 0.00723 | -0.085 | 134.097
10.5 | 0.921 | 0.00726 | -0.086 | 126.892
11 | 0.869 | 0.00742 | -0.086 | 117.135
11.5 | 0.811 | 0.0122 | -0.086 | 66.424
12 | 0.75 | 0.01592 | -0.085 | 47.134
12.5 | 0.686 | 0.01787 | -0.084 | 38.397

## 116. Re 12M Mach 0.10 (2)
BIGFOIL.COM POLAR EXPORT
HN-217
HN-217 |  |  |  | Cl Max: | 1.6353 | at alpha= | 13.5 | deg
XFOIL ncrit=9 |  |  |  | L/D Max: | 139.105 | at alpha= | 6.5 | deg
Re: | 12000000 |  |  | Cd Min: | 0.16555 | at alpha= | 18.5 | deg
Mach: | 0.1 |  |  | Cl=0 at alpha= | -99 | deg
|  |  |  | @ Cl=0.1, Cd= | 0.00472
|  |  |  | @ Cl=0.4, Cd= | 0.0047282
|  |  |  | @ Cl=0.6, Cd= | 0.0049302
alpha (deg) | Cl | Cd | Cm | Cl/Cd
0 | 0.3542 | 0.00472 | -0.0815 | 75.0424
0.5 | 0.4099 | 0.00473 | -0.0815 | 86.6596
1 | 0.4653 | 0.00476 | -0.0815 | 97.7521
1.5 | 0.5204 | 0.00483 | -0.0815 | 107.7433
2 | 0.5758 | 0.00486 | -0.0815 | 118.4774
2.5 | 0.631 | 0.00502 | -0.0814 | 125.6972
3 | 0.6855 | 0.00529 | -0.0812 | 129.5841
3.5 | 0.7397 | 0.0056 | -0.0809 | 132.0893
4 | 0.7936 | 0.00594 | -0.0805 | 133.6027
4.5 | 0.8476 | 0.00625 | -0.0802 | 135.616
5 | 0.9006 | 0.00666 | -0.0797 | 135.2252
5.5 | 0.9541 | 0.00694 | -0.0792 | 137.4784
6 | 1.0035 | 0.00722 | -0.0778 | 138.9889
6.5 | 1.0572 | 0.0076 | -0.0774 | 139.1053
7 | 1.1106 | 0.00799 | -0.0769 | 138.9987
7.5 | 1.1638 | 0.00838 | -0.0765 | 138.8783
8 | 1.2166 | 0.00879 | -0.076 | 138.4073
8.5 | 1.2689 | 0.00923 | -0.0754 | 137.4756
9 | 1.3202 | 0.00977 | -0.0746 | 135.1279
9.5 | 1.3648 | 0.01115 | -0.0725 | 122.4036
10 | 1.4102 | 0.01234 | -0.0707 | 114.2788
10.5 | 1.4539 | 0.01364 | -0.0687 | 106.5909
11 | 1.4958 | 0.01505 | -0.0665 | 99.3887
11.5 | 1.5352 | 0.01659 | -0.0639 | 92.5377
12 | 1.5719 | 0.01826 | -0.0611 | 86.0843
12.5 | 1.6045 | 0.0201 | -0.0577 | 79.8259
13 | 1.6313 | 0.02214 | -0.0536 | 73.6811
13.5 | 1.6353 | 0.02474 | -0.0458 | 66.0994
14 | 1.6252 | 0.02772 | -0.037 | 58.6291
14.5 | 1.6123 | 0.03162 | -0.0302 | 50.9899
15 | 1.5936 | 0.03688 | -0.0256 | 43.2104
15.5 | 1.5703 | 0.04393 | -0.024 | 35.7455
16 | 1.5375 | 0.05415 | -0.0263 | 28.3934
16.5 | 1.4943 | 0.06874 | -0.0337 | 21.7384
17 | 1.4452 | 0.08749 | -0.045 | 16.5185
17.5 | 1.3781 | 0.11253 | -0.0604 | 12.2465
18 | 1.3091 | 0.13955 | -0.0768 | 9.3809
18.5 | 1.2497 | 0.16555 | -0.0928 | 7.5488

## 117. Re 12M Mach 0.25 (1)
BIGFOIL.COM POLAR EXPORT
HN-217
HN-217 |  |  |  | Cl Max: | 1.07 | at alpha= | 7 | deg
JavaFoil+Calcfoil stall+Eppler ext transition |  |  |  | L/D Max: | 176.348 | at alpha= | 5.5 | deg
Re: | 12000000 |  |  | Cd Min: | 0.00527 | at alpha= | 3.5 | deg
Mach: | 0.25 |  |  | Cl=0 at alpha= | -3.2881 | deg
|  |  |  | @ Cl=0.1, Cd= | 0.006425
|  |  |  | @ Cl=0.4, Cd= | 0.02652
|  |  |  | @ Cl=0.6, Cd= | 0.02652
alpha (deg) | Cl | Cd | Cm | Cl/Cd
-13 | -0.055 | 0.08354 | -0.038 | -0.652
-12.5 | -0.052 | 0.08052 | -0.037 | -0.642
-12 | -0.049 | 0.07654 | -0.037 | -0.639
-11.5 | -0.123 | 0.07214 | -0.037 | -1.711
-11 | -0.179 | 0.06798 | -0.038 | -2.63
-10.5 | -0.223 | 0.06406 | -0.038 | -3.486
-10 | -0.26 | 0.06046 | -0.038 | -4.308
-9.5 | -0.291 | 0.05558 | -0.041 | -5.233
-9 | -0.313 | 0.05126 | -0.043 | -6.104
-8.5 | -0.327 | 0.04576 | -0.047 | -7.147
-8 | -0.397 | 0.00708 | -0.076 | -56.1
-7.5 | -0.383 | 0.00696 | -0.076 | -55.038
-7 | -0.36 | 0.00725 | -0.077 | -49.631
-6.5 | -0.328 | 0.00705 | -0.077 | -46.511
-6 | -0.289 | 0.00688 | -0.077 | -41.944
-5.5 | -0.243 | 0.00668 | -0.078 | -36.467
-5 | -0.194 | 0.00659 | -0.078 | -29.392
-4.5 | -0.14 | 0.00644 | -0.078 | -21.742
-4 | -0.084 | 0.00635 | -0.079 | -13.175
-3.5 | -0.025 | 0.00629 | -0.079 | -4.041
-3 | 0.034 | 0.00652 | -0.08 | 5.214
-2.5 | 0.094 | 0.0064 | -0.08 | 14.691
-2 | 0.154 | 0.00665 | -0.08 | 23.202
-1.5 | 0.215 | 0.00721 | -0.081 | 29.768
-1 | 0.275 | 0.00688 | -0.081 | 39.993
-0.5 | 0.335 | 0.00715 | -0.081 | 46.86
0 | 0.395 | 0.0067 | -0.082 | 58.996
0.5 | 0.455 | 0.00633 | -0.082 | 71.936
1 | 0.515 | 0.00601 | -0.082 | 85.713
1.5 | 0.575 | 0.0058 | -0.083 | 99.236
2 | 0.635 | 0.00558 | -0.083 | 113.695
2.5 | 0.694 | 0.00544 | -0.083 | 127.737
3 | 0.753 | 0.00535 | -0.084 | 140.861
3.5 | 0.812 | 0.00527 | -0.084 | 153.964
4 | 0.869 | 0.0053 | -0.084 | 163.829
4.5 | 0.923 | 0.00534 | -0.085 | 172.673
5 | 0.972 | 0.00555 | -0.085 | 174.977
5.5 | 1.013 | 0.00574 | -0.085 | 176.348
6 | 1.045 | 0.00594 | -0.086 | 175.734
6.5 | 1.064 | 0.00613 | -0.086 | 173.681
7 | 1.07 | 0.00631 | -0.086 | 169.52
7.5 | 1.059 | 0.00649 | -0.086 | 163.26
8 | 1.029 | 0.00667 | -0.087 | 154.283
8.5 | 0.98 | 0.00686 | -0.087 | 143.004
9 | 0.913 | 0.00707 | -0.087 | 129.055
9.5 | 0.828 | 0.00728 | -0.087 | 113.763
10 | 0.729 | 0.00756 | -0.088 | 96.507
10.5 | 0.616 | 0.01269 | -0.088 | 48.535
11 | 0.494 | 0.01568 | -0.087 | 31.507
11.5 | 0.358 | 0.01837 | -0.086 | 19.491
12 | 0.184 | 0.02652 | -0.081 | 6.949

## 118. Re 12M Mach 0.25 (2)
BIGFOIL.COM POLAR EXPORT
HN-217
HN-217 |  |  |  | Cl Max: | 1.5309 | at alpha= | 11.5 | deg
XFOIL ncrit=9 |  |  |  | L/D Max: | 139.919 | at alpha= | 6 | deg
Re: | 12000000 |  |  | Cd Min: | 0.16078 | at alpha= | 16.5 | deg
Mach: | 0.25 |  |  | Cl=0 at alpha= | -3.1641 | deg
|  |  |  | @ Cl=0.1, Cd= | 0.0048599
|  |  |  | @ Cl=0.4, Cd= | 0.0047493
|  |  |  | @ Cl=0.6, Cd= | 0.0049021
alpha (deg) | Cl | Cd | Cm | Cl/Cd
-14.5 | -0.3858 | 0.15279 | -0.0128 | -2.525
-14 | -0.3799 | 0.14844 | -0.015 | -2.5593
-13.5 | -0.373 | 0.14289 | -0.0166 | -2.6104
-13 | -0.3666 | 0.13696 | -0.0181 | -2.6767
-12.5 | -0.3617 | 0.13077 | -0.0193 | -2.7659
-12 | -0.3593 | 0.12445 | -0.02 | -2.8871
-11.5 | -0.5808 | 0.10097 | -0.0207 | -5.7522
-11 | -0.5925 | 0.09075 | -0.0253 | -6.5289
-10.5 | -0.6791 | 0.06059 | -0.053 | -11.2081
-10 | -0.6453 | 0.05043 | -0.0718 | -12.796
-9.5 | -0.7127 | 0.01452 | -0.0937 | -49.084
-9 | -0.6708 | 0.0097 | -0.0923 | -69.1546
-8.5 | -0.6174 | 0.00799 | -0.0906 | -77.2716
-8 | -0.56 | 0.00736 | -0.0894 | -76.087
-7.5 | -0.5024 | 0.00693 | -0.0883 | -72.4964
-7 | -0.4446 | 0.00655 | -0.0874 | -67.8779
-6.5 | -0.3867 | 0.00619 | -0.0866 | -62.4717
-6 | -0.3286 | 0.00589 | -0.086 | -55.7895
-5.5 | -0.2707 | 0.00549 | -0.0855 | -49.3078
-5 | -0.2127 | 0.00522 | -0.085 | -40.7471
-4 | -0.0967 | 0.00499 | -0.0843 | -19.3788
-3.5 | -0.0389 | 0.00495 | -0.0841 | -7.8586
-3 | 0.019 | 0.0049 | -0.0839 | 3.8776
-2.5 | 0.0768 | 0.00488 | -0.0837 | 15.7377
-2 | 0.1345 | 0.00483 | -0.0837 | 27.8468
-1.5 | 0.1921 | 0.00479 | -0.0836 | 40.1044
-1 | 0.2497 | 0.00473 | -0.0836 | 52.7907
-0.5 | 0.3071 | 0.00474 | -0.0835 | 64.789
0 | 0.3644 | 0.00474 | -0.0835 | 76.8776
1 | 0.479 | 0.00477 | -0.0835 | 100.4193
1.5 | 0.5357 | 0.00485 | -0.0834 | 110.4536
2 | 0.593 | 0.00488 | -0.0834 | 121.5164
2.5 | 0.65 | 0.00506 | -0.0832 | 128.4585
3 | 0.7063 | 0.00535 | -0.0829 | 132.0187
3.5 | 0.7624 | 0.00566 | -0.0825 | 134.6996
4 | 0.8183 | 0.00602 | -0.082 | 135.9302
4.5 | 0.8742 | 0.00638 | -0.0814 | 137.0219
5 | 0.9294 | 0.00681 | -0.0807 | 136.4758
5.5 | 0.9844 | 0.00721 | -0.0798 | 136.5326
6 | 1.0368 | 0.00741 | -0.0782 | 139.919
7 | 1.1492 | 0.00826 | -0.0766 | 139.1283
7.5 | 1.2051 | 0.00871 | -0.0757 | 138.3582
8 | 1.2605 | 0.00923 | -0.0746 | 136.5655
8.5 | 1.3135 | 0.01003 | -0.0729 | 130.9571
9 | 1.3635 | 0.01117 | -0.0706 | 122.068
9.5 | 1.4099 | 0.01269 | -0.0677 | 111.1032
10 | 1.4534 | 0.01446 | -0.0644 | 100.5118
10.5 | 1.4917 | 0.01666 | -0.0604 | 89.5378
11 | 1.5206 | 0.01957 | -0.0551 | 77.7006
11.5 | 1.5309 | 0.02365 | -0.0478 | 64.7315
12 | 1.5046 | 0.02807 | -0.0357 | 53.6017
12.5 | 1.4752 | 0.03316 | -0.0268 | 44.4873
13 | 1.4297 | 0.04123 | -0.0221 | 34.6762
13.5 | 1.3953 | 0.05089 | -0.0234 | 27.418
14 | 1.3496 | 0.06565 | -0.0315 | 20.5575
14.5 | 1.3162 | 0.0819 | -0.0422 | 16.0708
15 | 1.2816 | 0.1003 | -0.0539 | 12.7777
15.5 | 1.2421 | 0.12015 | -0.0656 | 10.3379
16 | 1.2021 | 0.14032 | -0.0775 | 8.5668
16.5 | 1.1644 | 0.16078 | -0.09 | 7.2422

## 119. Re 12M Mach 0.50 (1)
BIGFOIL.COM POLAR EXPORT
HN-217
HN-217 |  |  |  | Cl Max: | 1.284 | at alpha= | 20 | deg
JavaFoil+Calcfoil stall+Eppler ext transition |  |  |  | L/D Max: | 170.827 | at alpha= | 4.5 | deg
Re: | 12000000 |  |  | Cd Min: | 0.00565 | at alpha= | 3 | deg
Mach: | 0.5 |  |  | Cl=0 at alpha= | -3.2879 | deg
|  |  |  | @ Cl=0.1, Cd= | 0.0066158
|  |  |  | @ Cl=0.4, Cd= | 0.0070236
|  |  |  | @ Cl=0.6, Cd= | 0.006224
alpha (deg) | Cl | Cd | Cm | Cl/Cd
-20 | -0.868 | 0.14809 | -0.045 | -5.86
-19.5 | -0.841 | 0.13974 | -0.045 | -6.022
-19 | -0.815 | 0.13651 | -0.044 | -5.967
-18.5 | -0.79 | 0.12914 | -0.044 | -6.117
-18 | -0.766 | 0.13184 | -0.045 | -5.811
-17.5 | -0.742 | 0.1235 | -0.045 | -6.004
-17 | -0.715 | 0.11898 | -0.044 | -6.008
-16.5 | -0.69 | 0.11203 | -0.045 | -6.158
-16 | -0.666 | 0.10388 | -0.046 | -6.411
-15.5 | -0.642 | 0.09636 | -0.047 | -6.664
-15 | -0.612 | 0.10563 | -0.044 | -5.797
-14.5 | -0.587 | 0.0976 | -0.044 | -6.017
-14 | -0.564 | 0.08817 | -0.046 | -6.394
-13.5 | -0.541 | 0.07914 | -0.049 | -6.838
-13 | -0.52 | 0.06965 | -0.053 | -7.466
-12.5 | -0.483 | 0.08496 | -0.042 | -5.689
-12 | -0.46 | 0.07451 | -0.046 | -6.169
-11.5 | -0.437 | 0.06548 | -0.05 | -6.677
-11 | -0.418 | 0.05354 | -0.057 | -7.815
-10.5 | -0.428 | 0.02225 | -0.073 | -19.213
-10 | -0.354 | 0.06274 | -0.043 | -5.648
-9.5 | -0.331 | 0.05444 | -0.05 | -6.085
-9 | -0.319 | 0.03551 | -0.064 | -8.995
-8.5 | -0.338 | 0.0087 | -0.083 | -38.902
-8 | -0.25 | 0.04887 | -0.046 | -5.124
-7.5 | -0.223 | 0.04702 | -0.043 | -4.752
-7 | -0.24 | 0.00849 | -0.084 | -28.242
-6.5 | -0.212 | 0.00715 | -0.086 | -29.562
-6 | -0.147 | 0.03525 | -0.055 | -4.171
-5.5 | -0.146 | 0.00726 | -0.087 | -20.112
-5 | -0.19 | 0.00711 | -0.087 | -26.745
-4.5 | -0.148 | 0.00688 | -0.088 | -21.514
-4 | -0.091 | 0.00665 | -0.088 | -13.698
-3.5 | -0.028 | 0.00655 | -0.088 | -4.288
-3 | 0.038 | 0.00644 | -0.089 | 5.863
-2.5 | 0.105 | 0.00663 | -0.089 | 15.806
-2 | 0.172 | 0.00642 | -0.09 | 26.854
-1.5 | 0.24 | 0.00753 | -0.09 | 31.884
-1 | 0.307 | 0.00723 | -0.091 | 42.514
-0.5 | 0.375 | 0.00699 | -0.091 | 53.619
0 | 0.442 | 0.00708 | -0.091 | 62.413
0.5 | 0.509 | 0.00664 | -0.092 | 76.636
1 | 0.576 | 0.00631 | -0.092 | 91.2
1.5 | 0.643 | 0.00607 | -0.092 | 105.779
2 | 0.709 | 0.00586 | -0.093 | 121.109
2.5 | 0.775 | 0.00573 | -0.093 | 135.252
3 | 0.841 | 0.00565 | -0.094 | 148.735
3.5 | 0.905 | 0.00566 | -0.094 | 159.831
4 | 0.966 | 0.0057 | -0.094 | 169.551
4.5 | 1.02 | 0.00597 | -0.095 | 170.827
5 | 1.061 | 0.00632 | -0.095 | 167.788
5.5 | 1.064 | 0.00669 | -0.095 | 159.141
6 | 0.958 | 0.00704 | -0.096 | 136.005
6.5 | 0.657 | 0.00739 | -0.096 | 88.901
7 | 0.691 | 0.00764 | -0.096 | 90.457
7.5 | 0.725 | 0.00819 | -0.097 | 88.49
8 | 0.759 | 0.00807 | -0.097 | 93.994
8.5 | 0.783 | 0.01589 | -0.096 | 49.276
9 | 0.823 | 0.01275 | -0.097 | 64.528
9.5 | 0.843 | 0.01763 | -0.096 | 47.818
10 | 0.725 | 0.06829 | -0.055 | 10.616
10.5 | 0.904 | 0.01892 | -0.096 | 47.776
11 | 0.842 | 0.04436 | -0.081 | 18.979
11.5 | 0.813 | 0.0772 | -0.06 | 10.531
12 | 0.921 | 0.04014 | -0.086 | 22.952
12.5 | 0.873 | 0.0803 | -0.064 | 10.875
13 | 0.902 | 0.08599 | -0.064 | 10.485
13.5 | 0.927 | 0.08684 | -0.063 | 10.67
14 | 0.957 | 0.09152 | -0.065 | 10.453
14.5 | 0.995 | 0.09073 | -0.069 | 10.971
15 | 1.012 | 0.10471 | -0.065 | 9.668
15.5 | 1.039 | 0.10394 | -0.065 | 9.994
16 | 1.082 | 0.09951 | -0.071 | 10.875
16.5 | 1.116 | 0.10099 | -0.073 | 11.055
17 | 1.131 | 0.11693 | -0.069 | 9.675
17.5 | 1.144 | 0.13951 | -0.063 | 8.199
18 | 1.175 | 0.14255 | -0.065 | 8.24
18.5 | 1.206 | 0.14579 | -0.067 | 8.27
19 | 1.234 | 0.15418 | -0.067 | 8.005
19.5 | 1.255 | 0.17858 | -0.065 | 7.026
20 | 1.284 | 0.18267 | -0.066 | 7.03

## 120. Re 12M Mach 0.50 (2)
BIGFOIL.COM POLAR EXPORT
HN-217
HN-217 |  |  |  | Cl Max: | 1.2912 | at alpha= | 7.5 | deg
XFOIL ncrit=9 |  |  |  | L/D Max: | 143.969 | at alpha= | 4 | deg
Re: | 12000000 |  |  | Cd Min: | 0.27221 | at alpha= | -20 | deg
Mach: | 0.5 |  |  | Cl=0 at alpha= | -3.1107 | deg
|  |  |  | @ Cl=0.1, Cd= | 0.0049417
|  |  |  | @ Cl=0.4, Cd= | 0.0048186
|  |  |  | @ Cl=0.6, Cd= | 0.0049849
alpha (deg) | Cl | Cd | Cm | Cl/Cd
-20 | -0.7656 | 0.27221 | 0.0479 | -2.8125
-19.5 | -0.7441 | 0.26394 | 0.0432 | -2.8192
-19 | -0.7227 | 0.25572 | 0.0386 | -2.8261
-18.5 | -0.7015 | 0.2474 | 0.0341 | -2.8355
-18 | -0.6804 | 0.23921 | 0.0297 | -2.8444
-17.5 | -0.66 | 0.2309 | 0.0255 | -2.8584
-17 | -0.6407 | 0.2225 | 0.0212 | -2.8796
-16.5 | -0.6211 | 0.21395 | 0.0172 | -2.903
-16 | -0.6022 | 0.20516 | 0.0133 | -2.9353
-15.5 | -0.5835 | 0.19686 | 0.0096 | -2.964
-15 | -0.5644 | 0.18887 | 0.0061 | -2.9883
-14.5 | -0.3816 | 0.1543 | -0.0135 | -2.4731
-14 | -0.3695 | 0.14893 | -0.0167 | -2.481
-13.5 | -0.513 | 0.16727 | -0.0024 | -3.0669
-13 | -0.4987 | 0.15977 | -0.0048 | -3.1214
-12.5 | -0.485 | 0.15233 | -0.0071 | -3.1839
-12 | -0.4726 | 0.14479 | -0.0093 | -3.264
-11.5 | -0.4618 | 0.13745 | -0.0111 | -3.3598
-11 | -0.4521 | 0.13007 | -0.0128 | -3.4758
-10.5 | -0.4357 | 0.11975 | -0.0196 | -3.6384
-10 | -0.418 | 0.11063 | -0.0254 | -3.7784
-9.5 | -0.4095 | 0.09975 | -0.0318 | -4.1053
-9 | -0.3978 | 0.09017 | -0.0382 | -4.4117
-8.5 | -0.3856 | 0.08044 | -0.0457 | -4.7936
-8 | -0.3798 | 0.07103 | -0.0526 | -5.347
-7.5 | -0.3763 | 0.06243 | -0.0588 | -6.0276
-7 | -0.3456 | 0.04764 | -0.0864 | -7.2544
-6.5 | -0.3214 | 0.03395 | -0.104 | -9.4669
-6 | -0.3135 | 0.02505 | -0.1043 | -12.515
-5.5 | -0.2983 | 0.01436 | -0.103 | -20.773
-5 | -0.2545 | 0.00758 | -0.1003 | -33.5752
-4.5 | -0.1894 | 0.00564 | -0.0979 | -33.5816
-4 | -0.1204 | 0.00527 | -0.0963 | -22.8463
-3.5 | -0.0524 | 0.00509 | -0.0952 | -10.2947
-3 | 0.0149 | 0.00502 | -0.0943 | 2.9681
-2.5 | 0.0817 | 0.00495 | -0.0937 | 16.5051
-2 | 0.1479 | 0.00492 | -0.0933 | 30.061
-1.5 | 0.2136 | 0.00488 | -0.0929 | 43.7705
-1 | 0.2791 | 0.00481 | -0.0927 | 58.0249
-0.5 | 0.3442 | 0.00481 | -0.0925 | 71.5593
0 | 0.4091 | 0.00482 | -0.0924 | 84.8755
0.5 | 0.4741 | 0.00483 | -0.0922 | 98.1573
1 | 0.539 | 0.00489 | -0.092 | 110.2249
1.5 | 0.6033 | 0.00499 | -0.0917 | 120.9018
2 | 0.6688 | 0.00506 | -0.0914 | 132.1739
2.5 | 0.7339 | 0.00528 | -0.0907 | 138.9962
3 | 0.7987 | 0.00563 | -0.0898 | 141.865
3.5 | 0.8637 | 0.006 | -0.0887 | 143.95
4 | 0.9286 | 0.00645 | -0.0873 | 143.969
4.5 | 0.9933 | 0.00698 | -0.0855 | 142.3066
5 | 1.0579 | 0.00759 | -0.0832 | 139.3808
5.5 | 1.1253 | 0.00796 | -0.0809 | 141.3693
6 | 1.1884 | 0.00839 | -0.077 | 141.6448
6.5 | 1.2497 | 0.00981 | -0.072 | 127.3904
7 | 1.2839 | 0.01364 | -0.0624 | 94.1276
7.5 | 1.2912 | 0.01977 | -0.0511 | 65.3111
8 | 1.2678 | 0.02611 | -0.0383 | 48.5561
8.5 | 1.2264 | 0.03214 | -0.0271 | 38.1581
9 | 1.1841 | 0.04025 | -0.0231 | 29.4186
9.5 | 1.1442 | 0.05135 | -0.0271 | 22.2824
10 | 1.1113 | 0.06573 | -0.0376 | 16.907
10.5 | 1.0839 | 0.08254 | -0.0503 | 13.1318
11 | 1.0607 | 0.09904 | -0.0605 | 10.7098
11.5 | 1.0401 | 0.11461 | -0.0698 | 9.0751
12 | 1.0251 | 0.12986 | -0.0793 | 7.8939
12.5 | 1.0166 | 0.14449 | -0.0882 | 7.0358

## 121. Re 14M Mach 0.00 (1)
BIGFOIL.COM POLAR EXPORT
HN-217
HN-217 |  |  |  | Cl Max: | 1.087 | at alpha= | 8 | deg
JavaFoil+Calcfoil stall+Eppler ext transition |  |  |  | L/D Max: | 182.672 | at alpha= | 6.5 | deg
Re: | 14000000 |  |  | Cd Min: | 0.00516 | at alpha= | 4 | deg
Mach: | 0 |  |  | Cl=0 at alpha= | -3.2845 | deg
|  |  |  | @ Cl=0.1, Cd= | 0.0064722
|  |  |  | @ Cl=0.4, Cd= | 0.0065186
|  |  |  | @ Cl=0.6, Cd= | 0.0055791
alpha (deg) | Cl | Cd | Cm | Cl/Cd
-14 | -0.283 | 0.09067 | -0.037 | -3.12
-13.5 | -0.299 | 0.08586 | -0.037 | -3.479
-13 | -0.314 | 0.0813 | -0.037 | -3.866
-12.5 | -0.33 | 0.07711 | -0.037 | -4.274
-12 | -0.344 | 0.07288 | -0.038 | -4.719
-11.5 | -0.357 | 0.06858 | -0.038 | -5.206
-11 | -0.369 | 0.0633 | -0.04 | -5.828
-10.5 | -0.377 | 0.05956 | -0.041 | -6.333
-10 | -0.385 | 0.05252 | -0.045 | -7.337
-9.5 | -0.423 | 0.02166 | -0.063 | -19.529
-9 | -0.464 | 0.00707 | -0.072 | -65.572
-8.5 | -0.452 | 0.00711 | -0.073 | -63.64
-8 | -0.432 | 0.00688 | -0.073 | -62.738
-7.5 | -0.403 | 0.0072 | -0.074 | -55.999
-7 | -0.369 | 0.00699 | -0.074 | -52.821
-6.5 | -0.331 | 0.00679 | -0.074 | -48.719
-6 | -0.287 | 0.00665 | -0.075 | -43.21
-5.5 | -0.24 | 0.00656 | -0.075 | -36.607
-5 | -0.19 | 0.0064 | -0.076 | -29.637
-4.5 | -0.136 | 0.00634 | -0.076 | -21.539
-4 | -0.081 | 0.00624 | -0.076 | -13.034
-3.5 | -0.025 | 0.00616 | -0.077 | -4.005
-3 | 0.033 | 0.00638 | -0.077 | 5.162
-2.5 | 0.091 | 0.0063 | -0.077 | 14.447
-2 | 0.149 | 0.00741 | -0.078 | 20.165
-1.5 | 0.208 | 0.00708 | -0.078 | 29.352
-1 | 0.266 | 0.0068 | -0.078 | 39.145
-0.5 | 0.325 | 0.00705 | -0.079 | 46.022
0 | 0.383 | 0.00663 | -0.079 | 57.699
0.5 | 0.441 | 0.00625 | -0.079 | 70.574
1 | 0.499 | 0.00598 | -0.08 | 83.442
1.5 | 0.557 | 0.00572 | -0.08 | 97.458
2 | 0.615 | 0.00553 | -0.08 | 111.115
2.5 | 0.672 | 0.00539 | -0.081 | 124.72
3 | 0.73 | 0.00527 | -0.081 | 138.372
3.5 | 0.786 | 0.0052 | -0.081 | 151.313
4 | 0.842 | 0.00516 | -0.082 | 163.26
4.5 | 0.895 | 0.00517 | -0.082 | 173.16
5 | 0.944 | 0.0053 | -0.082 | 178.33
5.5 | 0.988 | 0.00545 | -0.083 | 181.202
6 | 1.025 | 0.00561 | -0.083 | 182.495
6.5 | 1.054 | 0.00577 | -0.083 | 182.672
7 | 1.075 | 0.00591 | -0.083 | 181.917
7.5 | 1.086 | 0.00605 | -0.084 | 179.36
8 | 1.087 | 0.00619 | -0.084 | 175.521
8.5 | 1.077 | 0.00634 | -0.084 | 169.959
9 | 1.058 | 0.00649 | -0.084 | 163.175
9.5 | 1.031 | 0.00664 | -0.085 | 155.332
10 | 0.996 | 0.00701 | -0.085 | 142.053
10.5 | 0.955 | 0.0072 | -0.085 | 132.55
11 | 0.909 | 0.00735 | -0.085 | 123.645
11.5 | 0.861 | 0.00739 | -0.086 | 116.464
12 | 0.806 | 0.01492 | -0.085 | 54.002
12.5 | 0.749 | 0.01637 | -0.085 | 45.76
13 | 0.692 | 0.01836 | -0.084 | 37.662

## 122. Re 14M Mach 0.00 (2)
BIGFOIL.COM POLAR EXPORT
HN-217
HN-217 |  |  |  | Cl Max: | 1.3143 | at alpha= | 9 | deg
XFOIL ncrit=9 |  |  |  | L/D Max: | 143.428 | at alpha= | 7.5 | deg
Re: | 14000000 |  |  | Cd Min: | 0.03974 | at alpha= | -15 | deg
Mach: | 0 |  |  | Cl=0 at alpha= | -3.1709 | deg
|  |  |  | @ Cl=0.1, Cd= | 0.0048218
|  |  |  | @ Cl=0.4, Cd= | 0.0047673
|  |  |  | @ Cl=0.6, Cd= | 0.0049587
alpha (deg) | Cl | Cd | Cm | Cl/Cd
-15 | -1.1113 | 0.03974 | -0.0709 | -27.9643
-14.5 | -1.166 | 0.03019 | -0.0737 | -38.6221
-14 | -1.1637 | 0.01953 | -0.0781 | -59.5853
-13.5 | -1.1172 | 0.01686 | -0.0795 | -66.2633
-13 | -1.067 | 0.01461 | -0.0807 | -73.0322
-12.5 | -1.0129 | 0.01306 | -0.082 | -77.5574
-12 | -0.957 | 0.01167 | -0.0833 | -82.0051
-11.5 | -0.8994 | 0.01057 | -0.0846 | -85.0899
-11 | -0.8495 | 0.0097 | -0.084 | -87.5773
-10 | -0.7439 | 0.00795 | -0.0838 | -93.5723
-9.5 | -0.6913 | 0.00743 | -0.0835 | -93.0417
-9 | -0.638 | 0.00702 | -0.0831 | -90.8832
-8.5 | -0.5846 | 0.00668 | -0.0828 | -87.515
-8 | -0.5312 | 0.00639 | -0.0823 | -83.1299
-7.5 | -0.4771 | 0.00613 | -0.0821 | -77.8303
-7 | -0.4227 | 0.00588 | -0.0819 | -71.8878
-6.5 | -0.368 | 0.00565 | -0.0817 | -65.1327
-6 | -0.313 | 0.00546 | -0.0816 | -57.326
-5.5 | -0.2581 | 0.00518 | -0.0814 | -49.8263
-5 | -0.2028 | 0.00508 | -0.0813 | -39.9213
-4.5 | -0.1475 | 0.00503 | -0.0812 | -29.3241
-4 | -0.0922 | 0.00493 | -0.0811 | -18.7018
-3.5 | -0.0366 | 0.00488 | -0.0811 | -7.5
-3 | 0.019 | 0.00485 | -0.0811 | 3.9175
-2.5 | 0.0747 | 0.00484 | -0.081 | 15.4339
-2 | 0.1303 | 0.0048 | -0.081 | 27.1458
-1.5 | 0.186 | 0.00477 | -0.0811 | 38.9937
-1 | 0.2415 | 0.00473 | -0.0811 | 51.0571
-0.5 | 0.2969 | 0.00475 | -0.0811 | 62.5053
0 | 0.3525 | 0.00473 | -0.0811 | 74.5243
1.5 | 0.5181 | 0.00486 | -0.0812 | 106.6049
2 | 0.5731 | 0.0049 | -0.0812 | 116.9592
2.5 | 0.6281 | 0.00502 | -0.0811 | 125.1195
3 | 0.6824 | 0.00526 | -0.081 | 129.7338
3.5 | 0.7364 | 0.00556 | -0.0807 | 132.446
4 | 0.7902 | 0.00586 | -0.0805 | 134.8464
4.5 | 0.8439 | 0.00618 | -0.0802 | 136.5534
5 | 0.8969 | 0.00656 | -0.0797 | 136.7226
5.5 | 0.9504 | 0.00683 | -0.0794 | 139.1508
6.5 | 1.0529 | 0.00736 | -0.0777 | 143.0571
7 | 1.106 | 0.00772 | -0.0774 | 143.2642
7.5 | 1.1589 | 0.00808 | -0.0771 | 143.4282
8 | 1.2113 | 0.00847 | -0.0767 | 143.0106
8.5 | 1.2632 | 0.00889 | -0.0762 | 142.0922
9 | 1.3143 | 0.00938 | -0.0756 | 140.1173

## 123. Re 14M Mach 0.10 (1)
BIGFOIL.COM POLAR EXPORT
HN-217
HN-217 |  |  |  | Cl Max: | 1.084 | at alpha= | 7.5 | deg
JavaFoil+Calcfoil stall+Eppler ext transition |  |  |  | L/D Max: | 182.101 | at alpha= | 6 | deg
Re: | 14000000 |  |  | Cd Min: | 0.00517 | at alpha= | 4 | deg
Mach: | 0.1 |  |  | Cl=0 at alpha= | -3.2845 | deg
|  |  |  | @ Cl=0.1, Cd= | 0.0064872
|  |  |  | @ Cl=0.4, Cd= | 0.0065491
|  |  |  | @ Cl=0.6, Cd= | 0.005599
alpha (deg) | Cl | Cd | Cm | Cl/Cd
-14 | -0.249 | 0.09152 | -0.036 | -2.72
-13.5 | -0.267 | 0.08664 | -0.037 | -3.079
-13 | -0.285 | 0.08197 | -0.037 | -3.474
-12.5 | -0.303 | 0.07768 | -0.037 | -3.895
-12 | -0.32 | 0.07344 | -0.038 | -4.353
-11.5 | -0.336 | 0.06932 | -0.038 | -4.841
-11 | -0.35 | 0.06473 | -0.039 | -5.406
-10.5 | -0.362 | 0.06003 | -0.041 | -6.028
-10 | -0.371 | 0.05486 | -0.043 | -6.766
-9.5 | -0.383 | 0.04334 | -0.051 | -8.844
-9 | -0.452 | 0.00827 | -0.072 | -54.639
-8.5 | -0.447 | 0.00717 | -0.073 | -62.319
-8 | -0.428 | 0.00689 | -0.074 | -62.183
-7.5 | -0.401 | 0.00727 | -0.074 | -55.249
-7 | -0.369 | 0.00704 | -0.074 | -52.387
-6.5 | -0.331 | 0.00684 | -0.075 | -48.323
-6 | -0.288 | 0.00667 | -0.075 | -43.115
-5.5 | -0.241 | 0.00653 | -0.076 | -36.858
-5 | -0.19 | 0.00645 | -0.076 | -29.517
-4.5 | -0.137 | 0.00632 | -0.076 | -21.666
-4 | -0.082 | 0.00624 | -0.077 | -13.089
-3.5 | -0.025 | 0.00619 | -0.077 | -4.004
-3 | 0.033 | 0.00641 | -0.077 | 5.16
-2.5 | 0.092 | 0.00633 | -0.078 | 14.464
-2 | 0.15 | 0.00747 | -0.078 | 20.103
-1.5 | 0.209 | 0.00711 | -0.078 | 29.382
-1 | 0.268 | 0.00681 | -0.079 | 39.307
-0.5 | 0.326 | 0.00707 | -0.079 | 46.162
0 | 0.385 | 0.00665 | -0.079 | 57.87
0.5 | 0.443 | 0.00626 | -0.08 | 70.798
1 | 0.502 | 0.00599 | -0.08 | 83.698
1.5 | 0.56 | 0.00573 | -0.08 | 97.765
2 | 0.618 | 0.00554 | -0.081 | 111.464
2.5 | 0.676 | 0.0054 | -0.081 | 125.106
3 | 0.733 | 0.00528 | -0.081 | 138.793
3.5 | 0.79 | 0.00521 | -0.082 | 151.692
4 | 0.846 | 0.00517 | -0.082 | 163.643
4.5 | 0.899 | 0.00518 | -0.082 | 173.444
5 | 0.949 | 0.00531 | -0.083 | 178.498
5.5 | 0.992 | 0.00548 | -0.083 | 181.025
6 | 1.028 | 0.00565 | -0.083 | 182.101
6.5 | 1.056 | 0.00581 | -0.084 | 181.925
7 | 1.075 | 0.00595 | -0.084 | 180.832
7.5 | 1.084 | 0.0061 | -0.084 | 177.728
8 | 1.081 | 0.00623 | -0.084 | 173.433
8.5 | 1.068 | 0.00639 | -0.085 | 167.082
9 | 1.044 | 0.00655 | -0.085 | 159.395
9.5 | 1.01 | 0.00671 | -0.085 | 150.651
10 | 0.969 | 0.00709 | -0.085 | 136.609
10.5 | 0.921 | 0.0073 | -0.086 | 126.282
11 | 0.869 | 0.00731 | -0.086 | 118.917
11.5 | 0.811 | 0.01264 | -0.086 | 64.188
12 | 0.752 | 0.01544 | -0.086 | 48.687
12.5 | 0.689 | 0.01698 | -0.085 | 40.613

## 124. Re 14M Mach 0.10 (2)
BIGFOIL.COM POLAR EXPORT
HN-217
HN-217 |  |  |  | Cl Max: | 1.4151 | at alpha= | 10 | deg
XFOIL ncrit=9 |  |  |  | L/D Max: | 143.428 | at alpha= | 7 | deg
Re: | 14000000 |  |  | Cd Min: | 0.04192 | at alpha= | -13.5 | deg
Mach: | 0.1 |  |  | Cl=0 at alpha= | -3.1688 | deg
|  |  |  | @ Cl=0.1, Cd= | 0.0048221
|  |  |  | @ Cl=0.4, Cd= | 0.00475
|  |  |  | @ Cl=0.6, Cd= | 0.0049616
alpha (deg) | Cl | Cd | Cm | Cl/Cd
-13.5 | -0.9928 | 0.04192 | -0.0682 | -23.6832
-13 | -1.0426 | 0.02452 | -0.0805 | -42.5204
-12.5 | -1.011 | 0.01779 | -0.0833 | -56.8297
-12 | -0.9631 | 0.01397 | -0.085 | -68.9406
-11.5 | -0.9074 | 0.01189 | -0.0863 | -76.3162
-11 | -0.8564 | 0.01054 | -0.0859 | -81.2524
-10.5 | -0.8046 | 0.00942 | -0.0855 | -85.414
-9.5 | -0.6979 | 0.00763 | -0.0847 | -91.4679
-9 | -0.6441 | 0.00715 | -0.0843 | -90.0839
-8.5 | -0.59 | 0.00677 | -0.0838 | -87.1492
-8 | -0.536 | 0.00647 | -0.0833 | -82.8439
-7.5 | -0.4813 | 0.00619 | -0.0829 | -77.7544
-7 | -0.4263 | 0.00593 | -0.0826 | -71.8887
-6.5 | -0.3711 | 0.00569 | -0.0824 | -65.2197
-6 | -0.3156 | 0.00549 | -0.0822 | -57.4863
-5.5 | -0.2602 | 0.00521 | -0.082 | -49.9424
-5 | -0.2045 | 0.00509 | -0.0818 | -40.1768
-4 | -0.093 | 0.00494 | -0.0816 | -18.8259
-3.5 | -0.0371 | 0.00489 | -0.0815 | -7.5869
-3 | 0.0189 | 0.00486 | -0.0815 | 3.8889
-2.5 | 0.0749 | 0.00484 | -0.0815 | 15.4752
-2 | 0.1309 | 0.0048 | -0.0814 | 27.2708
-1.5 | 0.1869 | 0.00477 | -0.0814 | 39.1824
-1 | 0.2428 | 0.00473 | -0.0815 | 51.3319
-0.5 | 0.2985 | 0.00475 | -0.0815 | 62.8421
0.5 | 0.4101 | 0.00475 | -0.0815 | 86.3368
1 | 0.4654 | 0.00479 | -0.0815 | 97.1608
1.5 | 0.5209 | 0.00486 | -0.0815 | 107.1811
2 | 0.5762 | 0.00491 | -0.0815 | 117.3523
2.5 | 0.6316 | 0.00503 | -0.0815 | 125.5666
3 | 0.6862 | 0.00527 | -0.0813 | 130.2087
3.5 | 0.7405 | 0.00557 | -0.081 | 132.9443
4 | 0.7947 | 0.00588 | -0.0807 | 135.1531
4.5 | 0.8487 | 0.00621 | -0.0804 | 136.6667
5 | 0.9021 | 0.00658 | -0.0799 | 137.0973
5.5 | 0.9558 | 0.00689 | -0.0795 | 138.7228
6.5 | 1.0594 | 0.00739 | -0.0778 | 143.3559
7 | 1.113 | 0.00776 | -0.0774 | 143.4278
7.5 | 1.1664 | 0.00814 | -0.077 | 143.2924
8 | 1.2193 | 0.00854 | -0.0765 | 142.7752
8.5 | 1.2716 | 0.00898 | -0.0759 | 141.6036
10 | 1.4151 | 0.01183 | -0.0716 | 119.6196

## 125. Re 14M Mach 0.25 (1)
BIGFOIL.COM POLAR EXPORT
HN-217
HN-217 |  |  |  | Cl Max: | 1.07 | at alpha= | 7 | deg
JavaFoil+Calcfoil stall+Eppler ext transition |  |  |  | L/D Max: | 179.847 | at alpha= | 5.5 | deg
Re: | 14000000 |  |  | Cd Min: | 0.00525 | at alpha= | 4 | deg
Mach: | 0.25 |  |  | Cl=0 at alpha= | -3.2881 | deg
|  |  |  | @ Cl=0.1, Cd= | 0.006391
|  |  |  | @ Cl=0.4, Cd= | 0.02379
|  |  |  | @ Cl=0.6, Cd= | 0.02379
alpha (deg) | Cl | Cd | Cm | Cl/Cd
-13 | -0.055 | 0.08278 | -0.038 | -0.659
-12.5 | -0.052 | 0.08002 | -0.037 | -0.646
-12 | -0.049 | 0.07565 | -0.038 | -0.647
-11.5 | -0.123 | 0.07177 | -0.038 | -1.721
-11 | -0.179 | 0.06764 | -0.038 | -2.645
-10.5 | -0.223 | 0.06368 | -0.039 | -3.508
-10 | -0.261 | 0.05979 | -0.039 | -4.361
-9.5 | -0.291 | 0.05457 | -0.042 | -5.342
-9 | -0.314 | 0.05041 | -0.044 | -6.221
-8.5 | -0.329 | 0.04341 | -0.049 | -7.587
-8 | -0.398 | 0.00727 | -0.076 | -54.709
-7.5 | -0.383 | 0.00698 | -0.076 | -54.96
-7 | -0.36 | 0.00721 | -0.077 | -49.863
-6.5 | -0.328 | 0.00697 | -0.077 | -47.009
-6 | -0.289 | 0.00681 | -0.077 | -42.396
-5.5 | -0.243 | 0.00663 | -0.078 | -36.736
-5 | -0.194 | 0.00654 | -0.078 | -29.613
-4.5 | -0.14 | 0.00639 | -0.078 | -21.905
-4 | -0.084 | 0.00631 | -0.079 | -13.244
-3.5 | -0.025 | 0.00625 | -0.079 | -4.067
-3 | 0.034 | 0.00645 | -0.08 | 5.268
-2.5 | 0.094 | 0.00636 | -0.08 | 14.781
-2 | 0.154 | 0.00667 | -0.08 | 23.146
-1.5 | 0.215 | 0.00718 | -0.081 | 29.895
-1 | 0.275 | 0.00689 | -0.081 | 39.931
-0.5 | 0.335 | 0.00715 | -0.081 | 46.848
0 | 0.395 | 0.00672 | -0.082 | 58.798
0.5 | 0.455 | 0.00633 | -0.082 | 71.98
1 | 0.515 | 0.00605 | -0.082 | 85.136
1.5 | 0.575 | 0.00578 | -0.083 | 99.483
2 | 0.635 | 0.0056 | -0.083 | 113.372
2.5 | 0.694 | 0.00546 | -0.083 | 127.18
3 | 0.753 | 0.00534 | -0.084 | 141.04
3.5 | 0.812 | 0.00528 | -0.084 | 153.593
4 | 0.869 | 0.00525 | -0.084 | 165.571
4.5 | 0.923 | 0.00528 | -0.085 | 174.828
5 | 0.972 | 0.00545 | -0.085 | 178.218
5.5 | 1.013 | 0.00563 | -0.085 | 179.847
6 | 1.045 | 0.00582 | -0.086 | 179.458
6.5 | 1.064 | 0.006 | -0.086 | 177.349
7 | 1.07 | 0.00618 | -0.086 | 173.127
7.5 | 1.059 | 0.00635 | -0.086 | 166.833
8 | 1.029 | 0.00653 | -0.087 | 157.528
8.5 | 0.98 | 0.00671 | -0.087 | 146.023
9 | 0.913 | 0.00693 | -0.087 | 131.702
9.5 | 0.828 | 0.00714 | -0.087 | 115.934
10 | 0.729 | 0.00743 | -0.088 | 98.192
10.5 | 0.617 | 0.01246 | -0.088 | 49.504
11 | 0.495 | 0.01514 | -0.088 | 32.722
11.5 | 0.361 | 0.01722 | -0.086 | 20.94
12 | 0.186 | 0.02379 | -0.083 | 7.831

## 126. Re 14M Mach 0.25 (2)
BIGFOIL.COM POLAR EXPORT
HN-217
HN-217 |  |  |  | Cl Max: | 1.5294 | at alpha= | 11.5 | deg
XFOIL ncrit=9 |  |  |  | L/D Max: | 143.955 | at alpha= | 6.5 | deg
Re: | 14000000 |  |  | Cd Min: | 0.25145 | at alpha= | -20 | deg
Mach: | 0.25 |  |  | Cl=0 at alpha= | -3.1583 | deg
|  |  |  | @ Cl=0.1, Cd= | 0.0048236
|  |  |  | @ Cl=0.4, Cd= | 0.0047485
|  |  |  | @ Cl=0.6, Cd= | 0.004945
alpha (deg) | Cl | Cd | Cm | Cl/Cd
-20 | -0.71 | 0.25145 | 0.0414 | -2.8236
-19.5 | -0.6924 | 0.24457 | 0.0375 | -2.8311
-19 | -0.675 | 0.23764 | 0.0336 | -2.8404
-18.5 | -0.658 | 0.23052 | 0.0298 | -2.8544
-18 | -0.6412 | 0.22353 | 0.0262 | -2.8685
-17.5 | -0.4593 | 0.18256 | 0.0084 | -2.5159
-17 | -0.4462 | 0.17671 | 0.0046 | -2.525
-16.5 | -0.4338 | 0.17085 | 0.0007 | -2.5391
-16 | -0.5827 | 0.1906 | 0.0117 | -3.0572
-15.5 | -0.5679 | 0.18381 | 0.0086 | -3.0896
-15 | -0.5525 | 0.17752 | 0.0057 | -3.1123
-14.5 | -0.5384 | 0.17088 | 0.0029 | -3.1507
-14 | -0.5257 | 0.16414 | 0.0004 | -3.2028
-13.5 | -0.5129 | 0.15756 | -0.0018 | -3.2553
-13 | -0.5017 | 0.15085 | -0.0036 | -3.3258
-12.5 | -0.492 | 0.14386 | -0.0056 | -3.42
-12 | -0.483 | 0.13668 | -0.0076 | -3.5338
-11.5 | -0.5061 | 0.12009 | -0.012 | -4.2143
-11 | -0.4877 | 0.11269 | -0.0171 | -4.3278
-10.5 | -0.4574 | 0.10853 | -0.0214 | -4.2145
-10 | -0.441 | 0.10089 | -0.0263 | -4.3711
-9.5 | -0.6944 | 0.01811 | -0.094 | -38.3435
-9 | -0.6675 | 0.01058 | -0.0924 | -63.0907
-8.5 | -0.6206 | 0.00767 | -0.0901 | -80.9126
-8 | -0.5635 | 0.00707 | -0.0888 | -79.703
-7.5 | -0.5052 | 0.00665 | -0.0878 | -75.9699
-7 | -0.4469 | 0.00629 | -0.087 | -71.0493
-6.5 | -0.3885 | 0.00597 | -0.0863 | -65.0754
-6 | -0.3302 | 0.0057 | -0.0858 | -57.9298
-5.5 | -0.2719 | 0.00545 | -0.0853 | -49.8899
-5 | -0.2139 | 0.00515 | -0.0848 | -41.534
-4.5 | -0.1557 | 0.00507 | -0.0845 | -30.7101
-4 | -0.0978 | 0.00496 | -0.0842 | -19.7177
-3.5 | -0.0397 | 0.00493 | -0.084 | -8.0527
-3 | 0.0184 | 0.00487 | -0.0838 | 3.7782
-2.5 | 0.0763 | 0.00484 | -0.0837 | 15.7645
-2 | 0.1341 | 0.0048 | -0.0836 | 27.9375
-1.5 | 0.1919 | 0.00478 | -0.0836 | 40.1464
-1 | 0.2496 | 0.00473 | -0.0836 | 52.7696
-0.5 | 0.307 | 0.00475 | -0.0836 | 64.6316
0 | 0.3646 | 0.00473 | -0.0836 | 77.0825
0.5 | 0.422 | 0.00476 | -0.0836 | 88.6555
1 | 0.4792 | 0.0048 | -0.0836 | 99.8333
1.5 | 0.5363 | 0.00488 | -0.0835 | 109.8975
2 | 0.5934 | 0.00493 | -0.0835 | 120.3651
2.5 | 0.6507 | 0.00506 | -0.0833 | 128.5968
3 | 0.7071 | 0.00531 | -0.083 | 133.1638
3.5 | 0.7634 | 0.00562 | -0.0826 | 135.8363
4 | 0.8194 | 0.00597 | -0.0822 | 137.2529
4.5 | 0.8755 | 0.00632 | -0.0816 | 138.5285
5 | 0.931 | 0.00673 | -0.0809 | 138.3358
5.5 | 0.9865 | 0.00713 | -0.0802 | 138.359
6 | 1.0422 | 0.0074 | -0.0793 | 140.8378
6.5 | 1.0955 | 0.00761 | -0.0779 | 143.9553
7 | 1.1519 | 0.00802 | -0.0771 | 143.6284
7.5 | 1.208 | 0.00846 | -0.0762 | 142.7896
8 | 1.2634 | 0.00898 | -0.0751 | 140.6904
8.5 | 1.3148 | 0.00999 | -0.0731 | 131.6116
9 | 1.363 | 0.01136 | -0.0705 | 119.9824
9.5 | 1.4074 | 0.01311 | -0.0673 | 107.3532
10 | 1.4495 | 0.01503 | -0.0638 | 96.4405
10.5 | 1.4866 | 0.01735 | -0.0596 | 85.683
11 | 1.5156 | 0.02021 | -0.0545 | 74.9926
11.5 | 1.5294 | 0.02393 | -0.0476 | 63.9114
12 | 1.5096 | 0.02789 | -0.0363 | 54.1269
12.5 | 1.4857 | 0.03246 | -0.0275 | 45.7702
13 | 1.4436 | 0.03992 | -0.0222 | 36.1623
13.5 | 1.4089 | 0.04914 | -0.0226 | 28.6711
14 | 1.3633 | 0.06325 | -0.0298 | 21.5542
14.5 | 1.3246 | 0.08012 | -0.0409 | 16.5327
15 | 1.2833 | 0.09997 | -0.0537 | 12.8369
15.5 | 1.2354 | 0.1219 | -0.0668 | 10.1345
16 | 1.1897 | 0.14354 | -0.0797 | 8.2883
16.5 | 1.1492 | 0.16511 | -0.0929 | 6.9602

## 127. Re 14M Mach 0.50 (1)
BIGFOIL.COM POLAR EXPORT
HN-217
HN-217 |  |  |  | Cl Max: | 1.284 | at alpha= | 20 | deg
JavaFoil+Calcfoil stall+Eppler ext transition |  |  |  | L/D Max: | 173.928 | at alpha= | 4.5 | deg
Re: | 14000000 |  |  | Cd Min: | 0.00562 | at alpha= | 3.5 | deg
Mach: | 0.5 |  |  | Cl=0 at alpha= | -3.2879 | deg
|  |  |  | @ Cl=0.1, Cd= | 0.0065773
|  |  |  | @ Cl=0.4, Cd= | 0.0073772
|  |  |  | @ Cl=0.6, Cd= | 0.0062361
alpha (deg) | Cl | Cd | Cm | Cl/Cd
-20 | -0.866 | 0.15982 | -0.044 | -5.418
-19.5 | -0.841 | 0.14533 | -0.045 | -5.79
-19 | -0.816 | 0.14123 | -0.044 | -5.775
-18.5 | -0.791 | 0.13268 | -0.045 | -5.963
-18 | -0.767 | 0.13069 | -0.045 | -5.865
-17.5 | -0.742 | 0.12171 | -0.046 | -6.098
-17 | -0.716 | 0.11672 | -0.045 | -6.133
-16.5 | -0.691 | 0.10986 | -0.046 | -6.29
-16 | -0.667 | 0.10148 | -0.047 | -6.577
-15.5 | -0.644 | 0.09325 | -0.049 | -6.911
-15 | -0.613 | 0.10433 | -0.044 | -5.872
-14.5 | -0.588 | 0.09637 | -0.045 | -6.099
-14 | -0.565 | 0.08656 | -0.047 | -6.524
-13.5 | -0.543 | 0.07689 | -0.051 | -7.062
-13 | -0.523 | 0.06622 | -0.055 | -7.898
-12.5 | -0.484 | 0.08404 | -0.043 | -5.754
-12 | -0.46 | 0.07342 | -0.046 | -6.267
-11.5 | -0.438 | 0.06377 | -0.052 | -6.875
-11 | -0.422 | 0.04952 | -0.06 | -8.528
-10.5 | -0.438 | 0.01676 | -0.076 | -26.141
-10 | -0.355 | 0.06225 | -0.044 | -5.696
-9.5 | -0.332 | 0.05315 | -0.051 | -6.249
-9 | -0.335 | 0.02306 | -0.072 | -14.514
-8.5 | -0.34 | 0.00846 | -0.084 | -40.155
-8 | -0.251 | 0.0482 | -0.047 | -5.203
-7.5 | -0.224 | 0.04655 | -0.045 | -4.806
-7 | -0.244 | 0.00706 | -0.085 | -34.519
-6.5 | -0.212 | 0.00709 | -0.086 | -29.847
-6 | -0.178 | 0.00769 | -0.086 | -23.108
-5.5 | -0.146 | 0.00722 | -0.087 | -20.245
-5 | -0.19 | 0.00704 | -0.087 | -27.001
-4.5 | -0.148 | 0.00681 | -0.088 | -21.726
-4 | -0.091 | 0.00661 | -0.088 | -13.795
-3.5 | -0.028 | 0.00645 | -0.088 | -4.353
-3 | 0.038 | 0.00642 | -0.089 | 5.889
-2.5 | 0.105 | 0.00659 | -0.089 | 15.915
-2 | 0.172 | 0.0064 | -0.09 | 26.945
-1.5 | 0.24 | 0.0075 | -0.09 | 31.983
-1 | 0.307 | 0.00722 | -0.091 | 42.569
-0.5 | 0.375 | 0.00756 | -0.091 | 49.573
0 | 0.442 | 0.00707 | -0.091 | 62.474
0.5 | 0.509 | 0.00664 | -0.092 | 76.681
1 | 0.576 | 0.00634 | -0.092 | 90.832
1.5 | 0.643 | 0.00605 | -0.092 | 106.263
2 | 0.709 | 0.00587 | -0.093 | 120.707
2.5 | 0.775 | 0.00575 | -0.093 | 134.93
3 | 0.841 | 0.00563 | -0.094 | 149.45
3.5 | 0.905 | 0.00562 | -0.094 | 160.912
4 | 0.966 | 0.00562 | -0.094 | 171.879
4.5 | 1.02 | 0.00587 | -0.095 | 173.928
5 | 1.061 | 0.0062 | -0.095 | 171.164
5.5 | 1.064 | 0.00655 | -0.095 | 162.588
6 | 0.958 | 0.00688 | -0.096 | 139.094
6.5 | 0.657 | 0.00724 | -0.096 | 90.779
7 | 0.691 | 0.00741 | -0.096 | 93.22
7.5 | 0.725 | 0.00799 | -0.097 | 90.726
8 | 0.759 | 0.00789 | -0.097 | 96.096
8.5 | 0.785 | 0.01541 | -0.096 | 50.967
9 | 0.824 | 0.01237 | -0.097 | 66.56
9.5 | 0.847 | 0.01694 | -0.096 | 49.965
10 | 0.727 | 0.06694 | -0.057 | 10.858
10.5 | 0.909 | 0.01812 | -0.096 | 50.138
11 | 0.868 | 0.03469 | -0.086 | 25.025
11.5 | 0.815 | 0.07535 | -0.062 | 10.818
12 | 0.944 | 0.03258 | -0.089 | 28.969
12.5 | 0.882 | 0.07514 | -0.068 | 11.732
13 | 0.906 | 0.08268 | -0.066 | 10.956
13.5 | 0.94 | 0.07842 | -0.069 | 11.993
14 | 0.966 | 0.08501 | -0.069 | 11.367
14.5 | 1.004 | 0.08499 | -0.072 | 11.807
15 | 1.015 | 0.10218 | -0.066 | 9.93
15.5 | 1.031 | 0.11736 | -0.061 | 8.788
16 | 1.063 | 0.12012 | -0.063 | 8.849
16.5 | 1.095 | 0.12314 | -0.065 | 8.89
17 | 1.121 | 0.13228 | -0.065 | 8.474
17.5 | 1.143 | 0.14976 | -0.063 | 7.629
18 | 1.172 | 0.15291 | -0.064 | 7.664
18.5 | 1.202 | 0.15701 | -0.065 | 7.659
19 | 1.231 | 0.16477 | -0.066 | 7.473
19.5 | 1.255 | 0.18674 | -0.065 | 6.719
20 | 1.284 | 0.19025 | -0.066 | 6.748

## 128. Re 14M Mach 0.50 (2)
BIGFOIL.COM POLAR EXPORT
HN-217
HN-217 |  |  |  | Cl Max: | 1.2954 | at alpha= | 7.5 | deg
XFOIL ncrit=9 |  |  |  | L/D Max: | 145.571 | at alpha= | 4 | deg
Re: | 14000000 |  |  | Cd Min: | 0.14388 | at alpha= | 12.5 | deg
Mach: | 0.5 |  |  | Cl=0 at alpha= | -99 | deg
|  |  |  | @ Cl=0.1, Cd= | 0.00481
|  |  |  | @ Cl=0.4, Cd= | 0.00481
|  |  |  | @ Cl=0.6, Cd= | 0.0050113
alpha (deg) | Cl | Cd | Cm | Cl/Cd
0 | 0.4093 | 0.00481 | -0.0924 | 85.0936
0.5 | 0.4746 | 0.00484 | -0.0923 | 98.0579
1 | 0.5396 | 0.00488 | -0.0921 | 110.5738
1.5 | 0.604 | 0.00502 | -0.0918 | 120.3187
2 | 0.6697 | 0.00506 | -0.0915 | 132.3518
2.5 | 0.7351 | 0.00525 | -0.0909 | 140.019
3 | 0.7999 | 0.00559 | -0.09 | 143.0948
3.5 | 0.865 | 0.00595 | -0.0889 | 145.3782
4 | 0.9302 | 0.00639 | -0.0875 | 145.5712
4.5 | 0.9952 | 0.0069 | -0.0858 | 144.2319
5 | 1.0605 | 0.00746 | -0.0836 | 142.1582
5.5 | 1.1286 | 0.00785 | -0.0814 | 143.7707
6 | 1.1945 | 0.00831 | -0.0782 | 143.7425
6.5 | 1.254 | 0.00953 | -0.0727 | 131.5845
7 | 1.2885 | 0.01336 | -0.063 | 96.4446
7.5 | 1.2954 | 0.01956 | -0.0516 | 66.227
8 | 1.2714 | 0.02602 | -0.0387 | 48.8624
8.5 | 1.2293 | 0.03195 | -0.0271 | 38.4757
9 | 1.1868 | 0.03997 | -0.0229 | 29.6923
9.5 | 1.1467 | 0.05097 | -0.0268 | 22.4975
10 | 1.1137 | 0.06528 | -0.0372 | 17.0604
10.5 | 1.0863 | 0.08205 | -0.0499 | 13.2395
11 | 1.0634 | 0.09856 | -0.0603 | 10.7894
11.5 | 1.0429 | 0.11411 | -0.0695 | 9.1394
12 | 1.0281 | 0.12931 | -0.0789 | 7.9507
12.5 | 1.0197 | 0.14388 | -0.0879 | 7.0872

## 129. Re 16M Mach 0.00 (1)
BIGFOIL.COM POLAR EXPORT
HN-217
HN-217 |  |  |  | Cl Max: | 1.087 | at alpha= | 8 | deg
JavaFoil+Calcfoil stall+Eppler ext transition |  |  |  | L/D Max: | 185.896 | at alpha= | 6.5 | deg
Re: | 16000000 |  |  | Cd Min: | 0.00512 | at alpha= | 4.5 | deg
Mach: | 0 |  |  | Cl=0 at alpha= | -3.2845 | deg
|  |  |  | @ Cl=0.1, Cd= | 0.00644
|  |  |  | @ Cl=0.4, Cd= | 0.0065203
|  |  |  | @ Cl=0.6, Cd= | 0.0055817
alpha (deg) | Cl | Cd | Cm | Cl/Cd
-14 | -0.283 | 0.08981 | -0.037 | -3.152
-13.5 | -0.299 | 0.08514 | -0.037 | -3.51
-13 | -0.315 | 0.08082 | -0.038 | -3.892
-12.5 | -0.33 | 0.07651 | -0.038 | -4.31
-12 | -0.344 | 0.07231 | -0.038 | -4.76
-11.5 | -0.358 | 0.06771 | -0.039 | -5.28
-11 | -0.369 | 0.06324 | -0.04 | -5.833
-10.5 | -0.378 | 0.05826 | -0.042 | -6.492
-10 | -0.388 | 0.04948 | -0.048 | -7.847
-9.5 | -0.454 | 0.00992 | -0.07 | -45.788
-9 | -0.464 | 0.007 | -0.073 | -66.264
-8.5 | -0.452 | 0.00705 | -0.073 | -64.143
-8 | -0.432 | 0.00685 | -0.073 | -63.04
-7.5 | -0.403 | 0.00714 | -0.074 | -56.484
-7 | -0.369 | 0.00697 | -0.074 | -53.04
-6.5 | -0.331 | 0.00677 | -0.074 | -48.862
-6 | -0.287 | 0.00663 | -0.075 | -43.365
-5.5 | -0.24 | 0.00648 | -0.075 | -37.034
-5 | -0.19 | 0.00635 | -0.076 | -29.881
-4.5 | -0.136 | 0.00629 | -0.076 | -21.695
-4 | -0.081 | 0.00619 | -0.076 | -13.131
-3.5 | -0.025 | 0.00613 | -0.077 | -4.024
-3 | 0.033 | 0.00635 | -0.077 | 5.189
-2.5 | 0.091 | 0.00626 | -0.077 | 14.543
-2 | 0.149 | 0.00742 | -0.078 | 20.131
-1.5 | 0.208 | 0.00708 | -0.078 | 29.354
-1 | 0.266 | 0.00757 | -0.078 | 35.181
-0.5 | 0.325 | 0.00707 | -0.079 | 45.888
0 | 0.383 | 0.00662 | -0.079 | 57.815
0.5 | 0.441 | 0.00628 | -0.079 | 70.215
1 | 0.499 | 0.00597 | -0.08 | 83.571
1.5 | 0.557 | 0.00573 | -0.08 | 97.229
2 | 0.615 | 0.00553 | -0.08 | 111.261
2.5 | 0.672 | 0.00541 | -0.081 | 124.407
3 | 0.73 | 0.00527 | -0.081 | 138.551
3.5 | 0.786 | 0.00521 | -0.081 | 150.947
4 | 0.842 | 0.00515 | -0.082 | 163.513
4.5 | 0.895 | 0.00512 | -0.082 | 174.737
5 | 0.944 | 0.00526 | -0.082 | 179.693
5.5 | 0.988 | 0.00536 | -0.083 | 184.108
6 | 1.025 | 0.00552 | -0.083 | 185.529
6.5 | 1.054 | 0.00567 | -0.083 | 185.896
7 | 1.075 | 0.0058 | -0.083 | 185.314
7.5 | 1.086 | 0.00595 | -0.084 | 182.608
8 | 1.087 | 0.00608 | -0.084 | 178.761
8.5 | 1.077 | 0.00622 | -0.084 | 173.253
9 | 1.058 | 0.00637 | -0.084 | 166.054
9.5 | 1.031 | 0.00654 | -0.085 | 157.656
10 | 0.996 | 0.00689 | -0.085 | 144.538
10.5 | 0.955 | 0.00707 | -0.085 | 134.971
11 | 0.909 | 0.00727 | -0.085 | 125.119
11.5 | 0.861 | 0.00745 | -0.086 | 115.474
12 | 0.806 | 0.01451 | -0.085 | 55.577
12.5 | 0.751 | 0.01579 | -0.085 | 47.592
13 | 0.694 | 0.01772 | -0.084 | 39.136

## 130. Re 16M Mach 0.00 (2)
BIGFOIL.COM POLAR EXPORT
HN-217
HN-217 |  |  |  | Cl Max: | 1.5035 | at alpha= | 11 | deg
XFOIL ncrit=9 |  |  |  | L/D Max: | 147.145 | at alpha= | 7 | deg
Re: | 16000000 |  |  | Cd Min: | 0.03821 | at alpha= | -16.5 | deg
Mach: | 0 |  |  | Cl=0 at alpha= | -3.1661 | deg
|  |  |  | @ Cl=0.1, Cd= | 0.0048015
|  |  |  | @ Cl=0.4, Cd= | 0.0047657
|  |  |  | @ Cl=0.6, Cd= | 0.0049923
alpha (deg) | Cl | Cd | Cm | Cl/Cd
-16.5 | -1.251 | 0.03821 | -0.0749 | -32.7401
-16 | -1.3018 | 0.03006 | -0.0767 | -43.3067
-15.5 | -1.3013 | 0.0242 | -0.0765 | -53.7727
-15 | -1.2637 | 0.02101 | -0.0777 | -60.1475
-14.5 | -1.22 | 0.01838 | -0.0788 | -66.3765
-14 | -1.173 | 0.016 | -0.0798 | -73.3125
-13.5 | -1.121 | 0.01443 | -0.0809 | -77.6854
-13 | -1.0673 | 0.01301 | -0.082 | -82.0369
-12.5 | -1.0116 | 0.01187 | -0.0831 | -85.2233
-12 | -0.9548 | 0.01082 | -0.0843 | -88.244
-11.5 | -0.9027 | 0.00996 | -0.0843 | -90.6325
-11 | -0.8517 | 0.00921 | -0.0838 | -92.4756
-10 | -0.7459 | 0.00776 | -0.0835 | -96.1211
-9.5 | -0.6935 | 0.00722 | -0.083 | -96.0526
-9 | -0.6404 | 0.00682 | -0.0827 | -93.9003
-8.5 | -0.5871 | 0.00651 | -0.0823 | -90.1843
-8 | -0.5331 | 0.00623 | -0.082 | -85.5698
-7.5 | -0.4788 | 0.00598 | -0.0818 | -80.0669
-7 | -0.4241 | 0.00575 | -0.0816 | -73.7565
-6.5 | -0.3692 | 0.00555 | -0.0815 | -66.5225
-6 | -0.3142 | 0.00538 | -0.0814 | -58.4015
-5.5 | -0.259 | 0.00514 | -0.0812 | -50.3891
-4 | -0.0929 | 0.00491 | -0.081 | -18.9206
-3.5 | -0.0372 | 0.00487 | -0.081 | -7.6386
-3 | 0.0185 | 0.00484 | -0.081 | 3.8223
-2.5 | 0.0743 | 0.00482 | -0.081 | 15.4149
-2 | 0.1299 | 0.00478 | -0.081 | 27.1757
-1.5 | 0.1858 | 0.00475 | -0.0811 | 39.1158
-1 | 0.2415 | 0.00473 | -0.0811 | 51.0571
-0.5 | 0.2969 | 0.00474 | -0.0811 | 62.6371
0 | 0.3525 | 0.00474 | -0.0811 | 74.3671
0.5 | 0.408 | 0.00477 | -0.0812 | 85.5346
1 | 0.463 | 0.00483 | -0.0812 | 95.8592
1.5 | 0.5185 | 0.00488 | -0.0812 | 106.25
2 | 0.5737 | 0.00493 | -0.0813 | 116.3692
2.5 | 0.6286 | 0.00506 | -0.0812 | 124.2292
3 | 0.6829 | 0.00525 | -0.0811 | 130.0762
3.5 | 0.7372 | 0.00551 | -0.0809 | 133.7931
4 | 0.7911 | 0.00581 | -0.0806 | 136.1618
4.5 | 0.8448 | 0.00613 | -0.0803 | 137.814
5 | 0.8982 | 0.00648 | -0.08 | 138.6111
5.5 | 0.9515 | 0.0068 | -0.0796 | 139.9265
6.5 | 1.0561 | 0.00727 | -0.0785 | 145.2682
7 | 1.108 | 0.00753 | -0.0778 | 147.1448
7.5 | 1.1609 | 0.00789 | -0.0775 | 147.1356
8 | 1.2134 | 0.00827 | -0.0771 | 146.7231
8.5 | 1.2654 | 0.00869 | -0.0766 | 145.6157
9 | 1.3165 | 0.00918 | -0.076 | 143.4096
9.5 | 1.3651 | 0.00997 | -0.0749 | 136.9208
10 | 1.4137 | 0.01069 | -0.0739 | 132.2451
10.5 | 1.4605 | 0.01156 | -0.0726 | 126.3408
11 | 1.5035 | 0.01284 | -0.0707 | 117.095

## 131. Re 16M Mach 0.10 (1)
BIGFOIL.COM POLAR EXPORT
HN-217
HN-217 |  |  |  | Cl Max: | 1.084 | at alpha= | 7.5 | deg
JavaFoil+Calcfoil stall+Eppler ext transition |  |  |  | L/D Max: | 185.149 | at alpha= | 6.5 | deg
Re: | 16000000 |  |  | Cd Min: | 0.00514 | at alpha= | 4.5 | deg
Mach: | 0.1 |  |  | Cl=0 at alpha= | -3.2845 | deg
|  |  |  | @ Cl=0.1, Cd= | 0.0064486
|  |  |  | @ Cl=0.4, Cd= | 0.0065421
|  |  |  | @ Cl=0.6, Cd= | 0.0055952
alpha (deg) | Cl | Cd | Cm | Cl/Cd
-14 | -0.249 | 0.0907 | -0.037 | -2.746
-13.5 | -0.267 | 0.08595 | -0.037 | -3.106
-13 | -0.285 | 0.08126 | -0.038 | -3.506
-12.5 | -0.303 | 0.07702 | -0.038 | -3.931
-12 | -0.32 | 0.07275 | -0.038 | -4.398
-11.5 | -0.336 | 0.06876 | -0.039 | -4.884
-11 | -0.35 | 0.06431 | -0.04 | -5.445
-10.5 | -0.363 | 0.05893 | -0.042 | -6.156
-10 | -0.372 | 0.05395 | -0.044 | -6.895
-9.5 | -0.388 | 0.03884 | -0.054 | -10
-9 | -0.454 | 0.00804 | -0.073 | -56.525
-8.5 | -0.447 | 0.00715 | -0.073 | -62.553
-8 | -0.428 | 0.00691 | -0.074 | -61.986
-7.5 | -0.401 | 0.00722 | -0.074 | -55.621
-7 | -0.369 | 0.00696 | -0.074 | -52.983
-6.5 | -0.331 | 0.00676 | -0.075 | -48.885
-6 | -0.288 | 0.00662 | -0.075 | -43.494
-5.5 | -0.241 | 0.0065 | -0.076 | -37.027
-5 | -0.19 | 0.00639 | -0.076 | -29.757
-4.5 | -0.137 | 0.00629 | -0.076 | -21.776
-4 | -0.082 | 0.00619 | -0.077 | -13.189
-3.5 | -0.025 | 0.00616 | -0.077 | -4.023
-3 | 0.033 | 0.00637 | -0.077 | 5.194
-2.5 | 0.092 | 0.00629 | -0.078 | 14.564
-2 | 0.15 | 0.00744 | -0.078 | 20.188
-1.5 | 0.209 | 0.00711 | -0.078 | 29.379
-1 | 0.268 | 0.00758 | -0.079 | 35.293
-0.5 | 0.326 | 0.00709 | -0.079 | 45.996
0 | 0.385 | 0.00663 | -0.079 | 57.99
0.5 | 0.443 | 0.00629 | -0.08 | 70.432
1 | 0.502 | 0.00598 | -0.08 | 83.847
1.5 | 0.56 | 0.00574 | -0.08 | 97.561
2 | 0.618 | 0.00553 | -0.081 | 111.645
2.5 | 0.676 | 0.00541 | -0.081 | 124.808
3 | 0.733 | 0.00528 | -0.081 | 138.969
3.5 | 0.79 | 0.00522 | -0.082 | 151.378
4 | 0.846 | 0.00516 | -0.082 | 163.921
4.5 | 0.899 | 0.00514 | -0.082 | 175.09
5 | 0.949 | 0.00527 | -0.083 | 179.932
5.5 | 0.992 | 0.00539 | -0.083 | 184.031
6 | 1.028 | 0.00555 | -0.083 | 185.13
6.5 | 1.056 | 0.0057 | -0.084 | 185.149
7 | 1.075 | 0.00584 | -0.084 | 184.215
7.5 | 1.084 | 0.00599 | -0.084 | 180.958
8 | 1.081 | 0.00612 | -0.084 | 176.523
8.5 | 1.068 | 0.00627 | -0.085 | 170.234
9 | 1.044 | 0.00643 | -0.085 | 162.207
9.5 | 1.01 | 0.00661 | -0.085 | 152.918
10 | 0.969 | 0.00697 | -0.085 | 139.031
10.5 | 0.921 | 0.00717 | -0.086 | 128.602
11 | 0.869 | 0.00736 | -0.086 | 118.085
11.5 | 0.815 | 0.00751 | -0.086 | 108.474
12 | 0.753 | 0.01499 | -0.086 | 50.234
12.5 | 0.691 | 0.01647 | -0.085 | 41.949

## 132. Re 16M Mach 0.10 (2)
BIGFOIL.COM POLAR EXPORT
HN-217
HN-217 |  |  |  | Cl Max: | 1.4673 | at alpha= | 10.5 | deg
XFOIL ncrit=9 |  |  |  | L/D Max: | 147.292 | at alpha= | 7 | deg
Re: | 16000000 |  |  | Cd Min: | 0.02884 | at alpha= | -14 | deg
Mach: | 0.1 |  |  | Cl=0 at alpha= | -3.164 | deg
|  |  |  | @ Cl=0.1, Cd= | 0.0048018
|  |  |  | @ Cl=0.4, Cd= | 0.0047645
|  |  |  | @ Cl=0.6, Cd= | 0.0049904
alpha (deg) | Cl | Cd | Cm | Cl/Cd
-14 | -1.129 | 0.02884 | -0.0787 | -39.147
-13.5 | -1.1103 | 0.02116 | -0.0822 | -52.4716
-13 | -1.0705 | 0.01651 | -0.0839 | -64.8395
-12.5 | -1.0189 | 0.01408 | -0.085 | -72.3651
-12 | -0.9638 | 0.01217 | -0.0862 | -79.1947
-11.5 | -0.9101 | 0.01084 | -0.0864 | -83.9576
-11 | -0.8598 | 0.00982 | -0.0856 | -87.556
-10.5 | -0.8056 | 0.00893 | -0.0855 | -90.2128
-10 | -0.7523 | 0.00823 | -0.0851 | -91.4095
-9.5 | -0.7 | 0.00743 | -0.0844 | -94.2127
-9 | -0.6464 | 0.00695 | -0.0838 | -93.0072
-8.5 | -0.5925 | 0.0066 | -0.0833 | -89.7727
-8 | -0.538 | 0.0063 | -0.0829 | -85.3968
-7.5 | -0.483 | 0.00604 | -0.0826 | -79.9669
-7 | -0.4278 | 0.0058 | -0.0824 | -73.7586
-6.5 | -0.3724 | 0.00558 | -0.0822 | -66.7384
-6 | -0.3168 | 0.0054 | -0.082 | -58.6667
-5.5 | -0.2611 | 0.00517 | -0.0818 | -50.5029
-5 | -0.2054 | 0.00506 | -0.0817 | -40.5929
-4.5 | -0.1496 | 0.005 | -0.0816 | -29.92
-4 | -0.0938 | 0.00491 | -0.0815 | -19.1039
-3.5 | -0.0377 | 0.00488 | -0.0815 | -7.7254
-3 | 0.0184 | 0.00484 | -0.0814 | 3.8017
-2.5 | 0.0745 | 0.00482 | -0.0814 | 15.4564
-2 | 0.1305 | 0.00478 | -0.0814 | 27.3013
-1.5 | 0.1868 | 0.00475 | -0.0815 | 39.3263
-1 | 0.2427 | 0.00473 | -0.0815 | 51.3108
-0.5 | 0.2985 | 0.00474 | -0.0815 | 62.9747
0 | 0.3543 | 0.00474 | -0.0815 | 74.7468
0.5 | 0.4102 | 0.00477 | -0.0816 | 85.9958
1 | 0.4654 | 0.00483 | -0.0815 | 96.3561
1.5 | 0.5213 | 0.00489 | -0.0816 | 106.6053
2 | 0.5768 | 0.00494 | -0.0816 | 116.7611
2.5 | 0.632 | 0.00506 | -0.0815 | 124.9012
3 | 0.6867 | 0.00526 | -0.0814 | 130.5513
3.5 | 0.7414 | 0.00553 | -0.0812 | 134.0687
4 | 0.7956 | 0.00582 | -0.0809 | 136.701
4.5 | 0.8497 | 0.00615 | -0.0806 | 138.1626
5 | 0.9034 | 0.0065 | -0.0802 | 138.9846
5.5 | 0.957 | 0.00684 | -0.0797 | 139.9123
6 | 1.0106 | 0.00715 | -0.0793 | 141.3427
6.5 | 1.0626 | 0.0073 | -0.0785 | 145.5616
7 | 1.115 | 0.00757 | -0.0778 | 147.2919
7.5 | 1.1684 | 0.00794 | -0.0774 | 147.1537
8 | 1.2215 | 0.00834 | -0.0769 | 146.4628
8.5 | 1.2739 | 0.00878 | -0.0763 | 145.0911
9.5 | 1.3738 | 0.01019 | -0.0742 | 134.8184
10 | 1.422 | 0.01105 | -0.0729 | 128.6878
10.5 | 1.4673 | 0.01219 | -0.0711 | 120.3692

## 133. Re 16M Mach 0.25 (1)
BIGFOIL.COM POLAR EXPORT
HN-217
HN-217 |  |  |  | Cl Max: | 1.07 | at alpha= | 7 | deg
JavaFoil+Calcfoil stall+Eppler ext transition |  |  |  | L/D Max: | 182.851 | at alpha= | 5.5 | deg
Re: | 16000000 |  |  | Cd Min: | 0.00523 | at alpha= | 4 | deg
Mach: | 0.25 |  |  | Cl=0 at alpha= | -3.2881 | deg
|  |  |  | @ Cl=0.1, Cd= | 0.006359
|  |  |  | @ Cl=0.4, Cd= | 0.02116
|  |  |  | @ Cl=0.6, Cd= | 0.02116
alpha (deg) | Cl | Cd | Cm | Cl/Cd
-13 | -0.055 | 0.08207 | -0.039 | -0.665
-12.5 | -0.052 | 0.07984 | -0.038 | -0.648
-12 | -0.049 | 0.07539 | -0.038 | -0.65
-11.5 | -0.124 | 0.07124 | -0.038 | -1.735
-11 | -0.179 | 0.06705 | -0.039 | -2.67
-10.5 | -0.224 | 0.06317 | -0.039 | -3.54
-10 | -0.261 | 0.05962 | -0.04 | -4.375
-9.5 | -0.292 | 0.05369 | -0.043 | -5.441
-9 | -0.315 | 0.04896 | -0.046 | -6.429
-8.5 | -0.337 | 0.03663 | -0.055 | -9.188
-8 | -0.398 | 0.00718 | -0.076 | -55.432
-7.5 | -0.383 | 0.00693 | -0.076 | -55.313
-7 | -0.36 | 0.00712 | -0.077 | -50.534
-6.5 | -0.328 | 0.0069 | -0.077 | -47.481
-6 | -0.289 | 0.00675 | -0.077 | -42.757
-5.5 | -0.243 | 0.00662 | -0.078 | -36.793
-5 | -0.194 | 0.00648 | -0.078 | -29.876
-4.5 | -0.14 | 0.00634 | -0.078 | -22.072
-4 | -0.084 | 0.00628 | -0.079 | -13.325
-3.5 | -0.025 | 0.00619 | -0.079 | -4.11
-3 | 0.034 | 0.00642 | -0.08 | 5.296
-2.5 | 0.094 | 0.00633 | -0.08 | 14.85
-2 | 0.154 | 0.00662 | -0.08 | 23.322
-1.5 | 0.215 | 0.0072 | -0.081 | 29.841
-1 | 0.275 | 0.00688 | -0.081 | 40.001
-0.5 | 0.335 | 0.00718 | -0.081 | 46.652
0 | 0.395 | 0.00671 | -0.082 | 58.928
0.5 | 0.455 | 0.00636 | -0.082 | 71.622
1 | 0.515 | 0.00604 | -0.082 | 85.333
1.5 | 0.575 | 0.00579 | -0.083 | 99.316
2 | 0.635 | 0.00559 | -0.083 | 113.572
2.5 | 0.694 | 0.00547 | -0.083 | 126.942
3 | 0.753 | 0.00533 | -0.084 | 141.226
3.5 | 0.812 | 0.00528 | -0.084 | 153.77
4 | 0.869 | 0.00523 | -0.084 | 166.106
4.5 | 0.923 | 0.00525 | -0.085 | 175.678
5 | 0.972 | 0.00537 | -0.085 | 180.858
5.5 | 1.013 | 0.00554 | -0.085 | 182.851
6 | 1.045 | 0.00572 | -0.086 | 182.487
6.5 | 1.064 | 0.00589 | -0.086 | 180.656
7 | 1.07 | 0.00607 | -0.086 | 176.334
7.5 | 1.059 | 0.00623 | -0.086 | 169.893
8 | 1.029 | 0.00641 | -0.087 | 160.636
8.5 | 0.98 | 0.0066 | -0.087 | 148.546
9 | 0.913 | 0.0068 | -0.087 | 134.203
9.5 | 0.828 | 0.00702 | -0.087 | 118.009
10 | 0.729 | 0.00724 | -0.088 | 100.746
10.5 | 0.619 | 0.00769 | -0.088 | 80.456
11 | 0.496 | 0.01498 | -0.088 | 33.089
11.5 | 0.362 | 0.01668 | -0.087 | 21.68
12 | 0.189 | 0.02116 | -0.084 | 8.918

## 134. Re 16M Mach 0.25 (2)
BIGFOIL.COM POLAR EXPORT
HN-217
HN-217 |  |  |  | Cl Max: | 1.5182 | at alpha= | 11.5 | deg
XFOIL ncrit=9 |  |  |  | L/D Max: | 147.395 | at alpha= | 7 | deg
Re: | 16000000 |  |  | Cd Min: | 0.17025 | at alpha= | -14.5 | deg
Mach: | 0.25 |  |  | Cl=0 at alpha= | -3.1536 | deg
|  |  |  | @ Cl=0.1, Cd= | 0.0048158
|  |  |  | @ Cl=0.4, Cd= | 0.0047646
|  |  |  | @ Cl=0.6, Cd= | 0.0049828
alpha (deg) | Cl | Cd | Cm | Cl/Cd
-14.5 | -0.54 | 0.17025 | 0.0029 | -3.1718
-14 | -0.5272 | 0.16372 | 0.0005 | -3.2201
-13.5 | -0.516 | 0.15715 | -0.0015 | -3.2835
-13 | -0.5053 | 0.15041 | -0.0034 | -3.3595
-12.5 | -0.4945 | 0.14358 | -0.0054 | -3.4441
-12 | -0.4845 | 0.13665 | -0.0073 | -3.5456
-11 | -0.6148 | 0.08133 | -0.0359 | -7.5593
-10.5 | -0.6732 | 0.05656 | -0.0616 | -11.9024
-10 | -0.6583 | 0.04151 | -0.0831 | -15.8588
-9.5 | -0.7103 | 0.01414 | -0.0944 | -50.2334
-9 | -0.6731 | 0.00963 | -0.0918 | -69.8962
-8.5 | -0.6226 | 0.00765 | -0.0897 | -81.3856
-8 | -0.5658 | 0.00686 | -0.0884 | -82.4781
-7.5 | -0.5073 | 0.00646 | -0.0875 | -78.5294
-7 | -0.4487 | 0.00612 | -0.0867 | -73.317
-6.5 | -0.39 | 0.00582 | -0.0861 | -67.0103
-6 | -0.3315 | 0.00558 | -0.0856 | -59.4086
-5.5 | -0.273 | 0.00536 | -0.0851 | -50.9328
-5 | -0.2149 | 0.00512 | -0.0847 | -41.9727
-4.5 | -0.1567 | 0.00504 | -0.0843 | -31.0913
-4 | -0.0986 | 0.00494 | -0.0841 | -19.9595
-3 | 0.0179 | 0.00484 | -0.0838 | 3.6983
-2.5 | 0.0759 | 0.00482 | -0.0837 | 15.7469
-2 | 0.1337 | 0.00481 | -0.0836 | 27.7963
-1.5 | 0.1918 | 0.00475 | -0.0836 | 40.3789
-1 | 0.2495 | 0.00473 | -0.0836 | 52.7484
-0.5 | 0.307 | 0.00475 | -0.0836 | 64.6316
0 | 0.3646 | 0.00474 | -0.0836 | 76.9198
0.5 | 0.4222 | 0.00478 | -0.0836 | 88.3264
1 | 0.4792 | 0.00484 | -0.0836 | 99.0083
1.5 | 0.5368 | 0.0049 | -0.0836 | 109.551
2 | 0.5939 | 0.00497 | -0.0835 | 119.497
2.5 | 0.6512 | 0.00509 | -0.0834 | 127.9371
3 | 0.7077 | 0.0053 | -0.0831 | 133.5283
3.5 | 0.7641 | 0.0056 | -0.0828 | 136.4464
4 | 0.8206 | 0.00589 | -0.0824 | 139.3209
4.5 | 0.8764 | 0.00628 | -0.0818 | 139.5541
5 | 0.9323 | 0.00666 | -0.0812 | 139.985
5.5 | 0.9881 | 0.00704 | -0.0805 | 140.3551
6 | 1.0446 | 0.00732 | -0.0798 | 142.7049
6.5 | 1.0973 | 0.00747 | -0.0782 | 146.8942
7 | 1.1541 | 0.00783 | -0.0775 | 147.3946
7.5 | 1.2103 | 0.00826 | -0.0766 | 146.5254
8 | 1.2657 | 0.00878 | -0.0755 | 144.1572
8.5 | 1.3174 | 0.00977 | -0.0735 | 134.8414
9 | 1.3672 | 0.01095 | -0.0712 | 124.8584
9.5 | 1.4095 | 0.01297 | -0.0676 | 108.6739
10.5 | 1.4789 | 0.0183 | -0.0585 | 80.8142
11 | 1.5062 | 0.02126 | -0.0532 | 70.8467
11.5 | 1.5182 | 0.02498 | -0.0463 | 60.7766
12 | 1.4979 | 0.02867 | -0.035 | 52.2463
12.5 | 1.4739 | 0.03335 | -0.0267 | 44.1949
13 | 1.4354 | 0.04068 | -0.0221 | 35.2852
13.5 | 1.3984 | 0.05041 | -0.0232 | 27.7405
14 | 1.3564 | 0.06437 | -0.0306 | 21.0719
14.5 | 1.3132 | 0.08253 | -0.0428 | 15.9118
15 | 1.2673 | 0.10375 | -0.0563 | 12.2149
15.5 | 1.2148 | 0.12691 | -0.07 | 9.5721
16 | 1.169 | 0.14895 | -0.0832 | 7.8483
16.5 | 1.133 | 0.16987 | -0.096 | 6.6698

## 135. Re 16M Mach 0.50 (1)
BIGFOIL.COM POLAR EXPORT
HN-217
HN-217 |  |  |  | Cl Max: | 1.284 | at alpha= | 20 | deg
JavaFoil+Calcfoil stall+Eppler ext transition |  |  |  | L/D Max: | 176.435 | at alpha= | 4.5 | deg
Re: | 16000000 |  |  | Cd Min: | 0.00558 | at alpha= | 3.5 | deg
Mach: | 0.5 |  |  | Cl=0 at alpha= | -3.2879 | deg
|  |  |  | @ Cl=0.1, Cd= | 0.0065188
|  |  |  | @ Cl=0.4, Cd= | 0.007376
|  |  |  | @ Cl=0.6, Cd= | 0.0062233
alpha (deg) | Cl | Cd | Cm | Cl/Cd
-20 | -0.865 | 0.16702 | -0.044 | -5.182
-19.5 | -0.84 | 0.1537 | -0.044 | -5.468
-19 | -0.815 | 0.14965 | -0.044 | -5.444
-18.5 | -0.79 | 0.14012 | -0.044 | -5.639
-18 | -0.766 | 0.13127 | -0.045 | -5.838
-17.5 | -0.742 | 0.12263 | -0.046 | -6.052
-17 | -0.716 | 0.11807 | -0.045 | -6.065
-16.5 | -0.692 | 0.10999 | -0.046 | -6.288
-16 | -0.668 | 0.10139 | -0.048 | -6.59
-15.5 | -0.645 | 0.09301 | -0.049 | -6.937
-15 | -0.613 | 0.10331 | -0.044 | -5.933
-14.5 | -0.588 | 0.09511 | -0.045 | -6.184
-14 | -0.566 | 0.08512 | -0.048 | -6.646
-13.5 | -0.545 | 0.07458 | -0.052 | -7.306
-13 | -0.526 | 0.06258 | -0.057 | -8.413
-12.5 | -0.484 | 0.08369 | -0.043 | -5.78
-12 | -0.461 | 0.07253 | -0.047 | -6.352
-11.5 | -0.439 | 0.06261 | -0.052 | -7.017
-11 | -0.425 | 0.04659 | -0.061 | -9.128
-10.5 | -0.442 | 0.01531 | -0.077 | -28.858
-10 | -0.355 | 0.06166 | -0.044 | -5.754
-9.5 | -0.333 | 0.052 | -0.052 | -6.405
-9 | -0.349 | 0.01508 | -0.077 | -23.105
-8.5 | -0.34 | 0.00832 | -0.084 | -40.932
-8 | -0.251 | 0.04784 | -0.048 | -5.248
-7.5 | -0.224 | 0.04633 | -0.045 | -4.833
-7 | -0.244 | 0.00719 | -0.085 | -33.891
-6.5 | -0.212 | 0.00697 | -0.086 | -30.348
-6 | -0.179 | 0.00713 | -0.086 | -25.072
-5.5 | -0.146 | 0.00715 | -0.087 | -20.442
-5 | -0.19 | 0.00696 | -0.087 | -27.314
-4.5 | -0.148 | 0.00676 | -0.088 | -21.899
-4 | -0.091 | 0.0066 | -0.088 | -13.811
-3.5 | -0.028 | 0.00642 | -0.088 | -4.379
-3 | 0.038 | 0.00638 | -0.089 | 5.919
-2.5 | 0.105 | 0.00653 | -0.089 | 16.054
-2 | 0.172 | 0.00635 | -0.09 | 27.141
-1.5 | 0.24 | 0.00752 | -0.09 | 31.931
-1 | 0.307 | 0.00724 | -0.091 | 42.441
-0.5 | 0.375 | 0.00757 | -0.091 | 49.469
0 | 0.442 | 0.00705 | -0.091 | 62.633
0.5 | 0.509 | 0.00667 | -0.092 | 76.342
1 | 0.576 | 0.00632 | -0.092 | 91.172
1.5 | 0.643 | 0.00605 | -0.092 | 106.282
2 | 0.709 | 0.00586 | -0.093 | 121.034
2.5 | 0.775 | 0.00573 | -0.093 | 135.303
3 | 0.841 | 0.00562 | -0.094 | 149.502
3.5 | 0.905 | 0.00558 | -0.094 | 162.072
4 | 0.966 | 0.00559 | -0.094 | 172.914
4.5 | 1.02 | 0.00578 | -0.095 | 176.435
5 | 1.061 | 0.00609 | -0.095 | 174.108
5.5 | 1.064 | 0.00643 | -0.095 | 165.549
6 | 0.958 | 0.00676 | -0.096 | 141.617
6.5 | 0.657 | 0.0071 | -0.096 | 92.537
7 | 0.691 | 0.00728 | -0.096 | 94.909
7.5 | 0.725 | 0.00784 | -0.097 | 92.404
8 | 0.759 | 0.00773 | -0.097 | 98.164
8.5 | 0.787 | 0.01494 | -0.097 | 52.674
9 | 0.826 | 0.00802 | -0.098 | 103.078
9.5 | 0.85 | 0.01637 | -0.097 | 51.916
10 | 0.729 | 0.06525 | -0.059 | 11.174
10.5 | 0.912 | 0.01749 | -0.097 | 52.121
11 | 0.887 | 0.02897 | -0.089 | 30.63
11.5 | 0.817 | 0.07412 | -0.063 | 11.019
12 | 0.961 | 0.02774 | -0.092 | 34.644
12.5 | 0.892 | 0.06914 | -0.072 | 12.896
13 | 0.909 | 0.08024 | -0.068 | 11.331
13.5 | 0.944 | 0.07717 | -0.071 | 12.231
14 | 0.953 | 0.09697 | -0.062 | 9.824
14.5 | 0.985 | 0.09958 | -0.065 | 9.894
15 | 1.008 | 0.1104 | -0.063 | 9.132
15.5 | 1.03 | 0.12487 | -0.06 | 8.248
16 | 1.06 | 0.12887 | -0.062 | 8.226
16.5 | 1.09 | 0.13246 | -0.063 | 8.23
17 | 1.118 | 0.14044 | -0.064 | 7.963
17.5 | 1.142 | 0.15603 | -0.062 | 7.32
18 | 1.171 | 0.15945 | -0.063 | 7.346
18.5 | 1.201 | 0.16396 | -0.065 | 7.327
19 | 1.231 | 0.1716 | -0.066 | 7.171
19.5 | 1.255 | 0.19217 | -0.065 | 6.53
20 | 1.284 | 0.19526 | -0.066 | 6.575

## 136. Re 16M Mach 0.50 (2)
BIGFOIL.COM POLAR EXPORT
HN-217
HN-217 |  |  |  | Cl Max: | 1.298 | at alpha= | 7.5 | deg
XFOIL ncrit=9 |  |  |  | L/D Max: | 147.655 | at alpha= | 4 | deg
Re: | 16000000 |  |  | Cd Min: | 0.27262 | at alpha= | -20 | deg
Mach: | 0.5 |  |  | Cl=0 at alpha= | -3.1018 | deg
|  |  |  | @ Cl=0.1, Cd= | 0.0048743
|  |  |  | @ Cl=0.4, Cd= | 0.0047871
|  |  |  | @ Cl=0.6, Cd= | 0.0050096
alpha (deg) | Cl | Cd | Cm | Cl/Cd
-20 | -0.767 | 0.27262 | 0.0484 | -2.8134
-19.5 | -0.7453 | 0.26436 | 0.0437 | -2.8193
-19 | -0.7238 | 0.25612 | 0.039 | -2.826
-18.5 | -0.7025 | 0.24778 | 0.0345 | -2.8352
-18 | -0.6813 | 0.23957 | 0.0301 | -2.8438
-17.5 | -0.6607 | 0.23128 | 0.0258 | -2.8567
-17 | -0.6415 | 0.22266 | 0.0215 | -2.8811
-16.5 | -0.6232 | 0.2128 | 0.0174 | -2.9286
-16 | -0.6037 | 0.20455 | 0.0135 | -2.9514
-15.5 | -0.5848 | 0.19648 | 0.0098 | -2.9764
-14.5 | -0.5492 | 0.18118 | 0.0032 | -3.0312
-14 | -0.5332 | 0.17396 | 0.0005 | -3.0651
-13.5 | -0.5168 | 0.16724 | -0.0019 | -3.0902
-13 | -0.5009 | 0.16 | -0.0041 | -3.1306
-12.5 | -0.487 | 0.15259 | -0.0065 | -3.1916
-12 | -0.4747 | 0.14514 | -0.0085 | -3.2706
-11.5 | -0.4577 | 0.13699 | -0.0124 | -3.3411
-11 | -0.4345 | 0.12785 | -0.0189 | -3.3985
-10.5 | -0.4193 | 0.11753 | -0.0255 | -3.5676
-10 | -0.4134 | 0.10569 | -0.0319 | -3.9114
-9.5 | -0.4045 | 0.09564 | -0.0381 | -4.2294
-9 | -0.3937 | 0.08632 | -0.0444 | -4.5609
-8.5 | -0.3826 | 0.07743 | -0.0509 | -4.9412
-7 | -0.3277 | 0.04237 | -0.1003 | -7.7342
-6.5 | -0.3326 | 0.03327 | -0.1031 | -9.997
-6 | -0.3235 | 0.02372 | -0.1039 | -13.6383
-5.5 | -0.3009 | 0.01433 | -0.1026 | -20.9979
-5 | -0.2592 | 0.00687 | -0.0999 | -37.7293
-4.5 | -0.192 | 0.00541 | -0.0975 | -35.4898
-4 | -0.1225 | 0.00515 | -0.0961 | -23.7864
-3.5 | -0.054 | 0.00502 | -0.095 | -10.757
-3 | 0.0138 | 0.00494 | -0.0942 | 2.7935
-2.5 | 0.0809 | 0.00488 | -0.0937 | 16.5779
-2 | 0.1474 | 0.00486 | -0.0933 | 30.3292
-1.5 | 0.2133 | 0.0048 | -0.093 | 44.4375
-1 | 0.279 | 0.00478 | -0.0928 | 58.3682
-0.5 | 0.3445 | 0.00477 | -0.0927 | 72.2222
0 | 0.4095 | 0.00479 | -0.0925 | 85.4906
0.5 | 0.4749 | 0.00483 | -0.0924 | 98.323
1 | 0.5401 | 0.00488 | -0.0922 | 110.6762
1.5 | 0.6048 | 0.00502 | -0.0919 | 120.4781
2 | 0.6703 | 0.00509 | -0.0916 | 131.6896
2.5 | 0.7362 | 0.00523 | -0.0911 | 140.7648
3 | 0.8011 | 0.00552 | -0.0903 | 145.1268
3.5 | 0.8664 | 0.00589 | -0.0892 | 147.0968
4 | 0.9317 | 0.00631 | -0.0878 | 147.6545
4.5 | 0.9967 | 0.00683 | -0.086 | 145.9297
5 | 1.0627 | 0.00735 | -0.084 | 144.585
5.5 | 1.1311 | 0.00775 | -0.0818 | 145.9484
6 | 1.1986 | 0.0083 | -0.0788 | 144.4096
7 | 1.2924 | 0.01313 | -0.0635 | 98.4311
7.5 | 1.298 | 0.01946 | -0.0519 | 66.7009
8 | 1.2745 | 0.02594 | -0.039 | 49.1326
8.5 | 1.232 | 0.03178 | -0.0272 | 38.7665
9 | 1.1893 | 0.03972 | -0.0228 | 29.9421
9.5 | 1.149 | 0.05063 | -0.0265 | 22.6941
10 | 1.1159 | 0.06486 | -0.0369 | 17.2047
10.5 | 1.0886 | 0.08161 | -0.0496 | 13.3391
11 | 1.0659 | 0.09813 | -0.06 | 10.8621
11.5 | 1.0455 | 0.11365 | -0.0693 | 9.1993
12 | 1.0308 | 0.1288 | -0.0786 | 8.0031
12.5 | 1.0225 | 0.14331 | -0.0876 | 7.1349

## 137. Re 18M Mach 0.00 (1)
BIGFOIL.COM POLAR EXPORT
HN-217
HN-217 |  |  |  | Cl Max: | 1.087 | at alpha= | 8 | deg
JavaFoil+Calcfoil stall+Eppler ext transition |  |  |  | L/D Max: | 188.653 | at alpha= | 6.5 | deg
Re: | 18000000 |  |  | Cd Min: | 0.00513 | at alpha= | 4 | deg
Mach: | 0 |  |  | Cl=0 at alpha= | -3.2845 | deg
|  |  |  | @ Cl=0.1, Cd= | 0.0068017
|  |  |  | @ Cl=0.4, Cd= | 0.0065174
|  |  |  | @ Cl=0.6, Cd= | 0.0055791
alpha (deg) | Cl | Cd | Cm | Cl/Cd
-14 | -0.283 | 0.08921 | -0.037 | -3.175
-13.5 | -0.299 | 0.08486 | -0.037 | -3.522
-13 | -0.315 | 0.08008 | -0.038 | -3.931
-12.5 | -0.33 | 0.07569 | -0.039 | -4.362
-12 | -0.344 | 0.07197 | -0.039 | -4.784
-11.5 | -0.358 | 0.06744 | -0.04 | -5.304
-11 | -0.37 | 0.06232 | -0.041 | -5.929
-10.5 | -0.379 | 0.05692 | -0.044 | -6.665
-10 | -0.39 | 0.04803 | -0.049 | -8.115
-9.5 | -0.459 | 0.00908 | -0.07 | -50.568
-9 | -0.464 | 0.00731 | -0.073 | -63.544
-8.5 | -0.453 | 0.00702 | -0.073 | -64.438
-8 | -0.432 | 0.0073 | -0.073 | -59.162
-7.5 | -0.403 | 0.00705 | -0.074 | -57.234
-7 | -0.369 | 0.00689 | -0.074 | -53.61
-6.5 | -0.331 | 0.00672 | -0.074 | -49.233
-6 | -0.287 | 0.00654 | -0.075 | -43.905
-5.5 | -0.24 | 0.00645 | -0.075 | -37.227
-5 | -0.19 | 0.00635 | -0.076 | -29.864
-4.5 | -0.136 | 0.00624 | -0.076 | -21.855
-4 | -0.081 | 0.00616 | -0.076 | -13.191
-3.5 | -0.025 | 0.0061 | -0.077 | -4.047
-3 | 0.033 | 0.00631 | -0.077 | 5.222
-2.5 | 0.091 | 0.00669 | -0.077 | 13.623
-2 | 0.149 | 0.00741 | -0.078 | 20.168
-1.5 | 0.208 | 0.00708 | -0.078 | 29.364
-1 | 0.266 | 0.00757 | -0.078 | 35.165
-0.5 | 0.325 | 0.00705 | -0.079 | 46.023
0 | 0.383 | 0.00662 | -0.079 | 57.854
0.5 | 0.441 | 0.00627 | -0.079 | 70.288
1 | 0.499 | 0.00595 | -0.08 | 83.845
1.5 | 0.557 | 0.00572 | -0.08 | 97.422
2 | 0.615 | 0.00553 | -0.08 | 111.146
2.5 | 0.672 | 0.00539 | -0.081 | 124.803
3 | 0.73 | 0.00526 | -0.081 | 138.876
3.5 | 0.786 | 0.00519 | -0.081 | 151.433
4 | 0.842 | 0.00513 | -0.082 | 164.178
4.5 | 0.895 | 0.00514 | -0.082 | 174.243
5 | 0.944 | 0.00519 | -0.082 | 181.821
5.5 | 0.988 | 0.0053 | -0.083 | 186.529
6 | 1.025 | 0.00544 | -0.083 | 188.324
6.5 | 1.054 | 0.00559 | -0.083 | 188.653
7 | 1.075 | 0.00571 | -0.083 | 188.171
7.5 | 1.086 | 0.00585 | -0.084 | 185.675
8 | 1.087 | 0.00598 | -0.084 | 181.657
8.5 | 1.077 | 0.00612 | -0.084 | 175.924
9 | 1.058 | 0.00627 | -0.084 | 168.819
9.5 | 1.031 | 0.00643 | -0.085 | 160.278
10 | 0.996 | 0.0068 | -0.085 | 146.451
10.5 | 0.955 | 0.00698 | -0.085 | 136.741
11 | 0.909 | 0.00715 | -0.085 | 127.174
11.5 | 0.861 | 0.00735 | -0.086 | 117.163
12 | 0.807 | 0.01278 | -0.086 | 63.156
12.5 | 0.753 | 0.01534 | -0.085 | 49.105
13 | 0.696 | 0.01703 | -0.084 | 40.886

## 138. Re 18M Mach 0.00 (2)
BIGFOIL.COM POLAR EXPORT
HN-217
HN-217 |  |  |  | Cl Max: | 1.6746 | at alpha= | 13.5 | deg
XFOIL ncrit=9 |  |  |  | L/D Max: | 150.401 | at alpha= | 7.5 | deg
Re: | 18000000 |  |  | Cd Min: | 0.03192 | at alpha= | -17 | deg
Mach: | 0 |  |  | Cl=0 at alpha= | -3.1622 | deg
|  |  |  | @ Cl=0.1, Cd= | 0.004796
|  |  |  | @ Cl=0.4, Cd= | 0.0047641
|  |  |  | @ Cl=0.6, Cd= | 0.0050725
alpha (deg) | Cl | Cd | Cm | Cl/Cd
-17 | -1.344 | 0.03192 | -0.0815 | -42.1053
-16.5 | -1.3887 | 0.0263 | -0.0764 | -52.8023
-16 | -1.3583 | 0.02296 | -0.0773 | -59.1594
-15.5 | -1.3193 | 0.02012 | -0.0782 | -65.5716
-15 | -1.2736 | 0.01806 | -0.0791 | -70.5205
-14.5 | -1.2249 | 0.01628 | -0.08 | -75.2396
-14 | -1.1742 | 0.01463 | -0.0809 | -80.2597
-13.5 | -1.1209 | 0.01335 | -0.0818 | -83.9625
-13 | -1.0662 | 0.01219 | -0.0828 | -87.4651
-12.5 | -1.01 | 0.0112 | -0.084 | -90.1786
-12 | -0.955 | 0.01031 | -0.0846 | -92.6285
-11.5 | -0.9057 | 0.00956 | -0.0838 | -94.7385
-11 | -0.8526 | 0.00888 | -0.0838 | -96.0135
-10.5 | -0.7997 | 0.00825 | -0.0836 | -96.9333
-10 | -0.7475 | 0.0076 | -0.0832 | -98.3553
-9.5 | -0.695 | 0.00706 | -0.0828 | -98.4419
-9 | -0.6425 | 0.00669 | -0.0822 | -96.0389
-8.5 | -0.589 | 0.00639 | -0.0819 | -92.1753
-8 | -0.5348 | 0.00612 | -0.0817 | -87.3856
-7.5 | -0.4803 | 0.00588 | -0.0815 | -81.6837
-7 | -0.4254 | 0.00566 | -0.0814 | -75.159
-6.5 | -0.3704 | 0.00548 | -0.0813 | -67.5912
-6 | -0.3151 | 0.00532 | -0.0812 | -59.2293
-5.5 | -0.2599 | 0.00513 | -0.0811 | -50.6628
-5 | -0.2046 | 0.00503 | -0.081 | -40.6759
-4.5 | -0.1491 | 0.00498 | -0.081 | -29.9398
-4 | -0.0936 | 0.00489 | -0.081 | -19.1411
-3.5 | -0.0377 | 0.00485 | -0.081 | -7.7732
-3 | 0.0181 | 0.00482 | -0.081 | 3.7552
-2.5 | 0.0739 | 0.00481 | -0.081 | 15.3638
-2 | 0.1298 | 0.00478 | -0.081 | 27.1548
-1.5 | 0.1856 | 0.00475 | -0.0811 | 39.0737
-1 | 0.2413 | 0.00474 | -0.0811 | 50.9072
-0.5 | 0.2969 | 0.00474 | -0.0811 | 62.6371
0 | 0.3526 | 0.00473 | -0.0812 | 74.5455
0.5 | 0.4082 | 0.00477 | -0.0812 | 85.5765
1 | 0.4632 | 0.00484 | -0.0812 | 95.7025
1.5 | 0.5189 | 0.00489 | -0.0813 | 106.1145
3 | 0.6833 | 0.00526 | -0.0811 | 129.9049
3.5 | 0.7378 | 0.00549 | -0.081 | 134.3898
4 | 0.792 | 0.00575 | -0.0808 | 137.7391
4.5 | 0.8456 | 0.00609 | -0.0804 | 138.8506
5 | 0.8991 | 0.00642 | -0.0801 | 140.0467
5.5 | 0.9525 | 0.00675 | -0.0798 | 141.1111
6 | 1.006 | 0.00704 | -0.0794 | 142.8977
6.5 | 1.0593 | 0.00724 | -0.0792 | 146.3122
7 | 1.1096 | 0.00738 | -0.0781 | 150.3523
7.5 | 1.1626 | 0.00773 | -0.0778 | 150.401
8 | 1.2152 | 0.0081 | -0.0774 | 150.0247
8.5 | 1.2672 | 0.00852 | -0.077 | 148.7324
9 | 1.3183 | 0.00902 | -0.0763 | 146.153
9.5 | 1.3679 | 0.00967 | -0.0754 | 141.4581
10 | 1.4174 | 0.01029 | -0.0746 | 137.7454
10.5 | 1.4657 | 0.011 | -0.0736 | 133.2455
11 | 1.5122 | 0.01185 | -0.0723 | 127.6118
11.5 | 1.5559 | 0.01297 | -0.0705 | 119.9614
13.5 | 1.6746 | 0.02158 | -0.0556 | 77.5996

## 139. Re 18M Mach 0.10 (1)
BIGFOIL.COM POLAR EXPORT
HN-217
HN-217 |  |  |  | Cl Max: | 1.084 | at alpha= | 7.5 | deg
JavaFoil+Calcfoil stall+Eppler ext transition |  |  |  | L/D Max: | 187.921 | at alpha= | 6 | deg
Re: | 18000000 |  |  | Cd Min: | 0.00514 | at alpha= | 4 | deg
Mach: | 0.1 |  |  | Cl=0 at alpha= | -3.2845 | deg
|  |  |  | @ Cl=0.1, Cd= | 0.0067834
|  |  |  | @ Cl=0.4, Cd= | 0.0065395
|  |  |  | @ Cl=0.6, Cd= | 0.005599
alpha (deg) | Cl | Cd | Cm | Cl/Cd
-14 | -0.249 | 0.09014 | -0.037 | -2.765
-13.5 | -0.267 | 0.08556 | -0.037 | -3.121
-13 | -0.285 | 0.08114 | -0.038 | -3.512
-12.5 | -0.303 | 0.07638 | -0.038 | -3.966
-12 | -0.32 | 0.07257 | -0.038 | -4.41
-11.5 | -0.336 | 0.06804 | -0.039 | -4.941
-11 | -0.351 | 0.06358 | -0.04 | -5.515
-10.5 | -0.363 | 0.05841 | -0.043 | -6.217
-10 | -0.374 | 0.05215 | -0.046 | -7.163
-9.5 | -0.419 | 0.01832 | -0.065 | -22.876
-9 | -0.456 | 0.00716 | -0.073 | -63.602
-8.5 | -0.447 | 0.00711 | -0.073 | -62.861
-8 | -0.429 | 0.00684 | -0.074 | -62.677
-7.5 | -0.401 | 0.00711 | -0.074 | -56.432
-7 | -0.369 | 0.00689 | -0.074 | -53.503
-6.5 | -0.331 | 0.00673 | -0.075 | -49.129
-6 | -0.288 | 0.00659 | -0.075 | -43.637
-5.5 | -0.241 | 0.00644 | -0.076 | -37.366
-5 | -0.19 | 0.00635 | -0.076 | -29.959
-4.5 | -0.137 | 0.00623 | -0.076 | -21.99
-4 | -0.082 | 0.00615 | -0.077 | -13.274
-3.5 | -0.025 | 0.00613 | -0.077 | -4.045
-3 | 0.033 | 0.00633 | -0.077 | 5.228
-2.5 | 0.092 | 0.00668 | -0.078 | 13.7
-2 | 0.15 | 0.00743 | -0.078 | 20.221
-1.5 | 0.209 | 0.0071 | -0.078 | 29.446
-1 | 0.268 | 0.00759 | -0.079 | 35.265
-0.5 | 0.326 | 0.00707 | -0.079 | 46.159
0 | 0.385 | 0.00663 | -0.079 | 58.042
0.5 | 0.443 | 0.00628 | -0.08 | 70.509
1 | 0.502 | 0.00596 | -0.08 | 84.122
1.5 | 0.56 | 0.00573 | -0.08 | 97.749
2 | 0.618 | 0.00554 | -0.081 | 111.506
2.5 | 0.676 | 0.0054 | -0.081 | 125.224
3 | 0.733 | 0.00526 | -0.081 | 139.311
3.5 | 0.79 | 0.0052 | -0.082 | 151.855
4 | 0.846 | 0.00514 | -0.082 | 164.651
4.5 | 0.899 | 0.00515 | -0.082 | 174.65
5 | 0.949 | 0.00521 | -0.083 | 182.131
5.5 | 0.992 | 0.00532 | -0.083 | 186.361
6 | 1.028 | 0.00547 | -0.083 | 187.921
6.5 | 1.056 | 0.00562 | -0.084 | 187.903
7 | 1.075 | 0.00575 | -0.084 | 187.075
7.5 | 1.084 | 0.00589 | -0.084 | 184.005
8 | 1.081 | 0.00603 | -0.084 | 179.375
8.5 | 1.068 | 0.00618 | -0.085 | 172.871
9 | 1.044 | 0.00633 | -0.085 | 164.923
9.5 | 1.01 | 0.0065 | -0.085 | 155.471
10 | 0.969 | 0.00688 | -0.085 | 140.87
10.5 | 0.921 | 0.00707 | -0.086 | 130.304
11 | 0.869 | 0.00724 | -0.086 | 120.055
11.5 | 0.815 | 0.0074 | -0.086 | 110.101
12 | 0.754 | 0.01479 | -0.086 | 50.992
12.5 | 0.693 | 0.01593 | -0.085 | 43.522

## 140. Re 18M Mach 0.10 (2)
BIGFOIL.COM POLAR EXPORT
HN-217
HN-217 |  |  |  | Cl Max: | 1.5517 | at alpha= | 11.5 | deg
XFOIL ncrit=9 |  |  |  | L/D Max: | 150.485 | at alpha= | 7 | deg
Re: | 18000000 |  |  | Cd Min: | 0.0378 | at alpha= | -15 | deg
Mach: | 0.1 |  |  | Cl=0 at alpha= | -3.1604 | deg
|  |  |  | @ Cl=0.1, Cd= | 0.0047908
|  |  |  | @ Cl=0.4, Cd= | 0.0047626
|  |  |  | @ Cl=0.6, Cd= | 0.0050162
alpha (deg) | Cl | Cd | Cm | Cl/Cd
-15 | -1.1427 | 0.0378 | -0.0752 | -30.2302
-14.5 | -1.1814 | 0.02857 | -0.0795 | -41.3511
-14 | -1.1703 | 0.01987 | -0.0829 | -58.8978
-13.5 | -1.1253 | 0.01672 | -0.0841 | -67.3026
-13 | -1.0747 | 0.01432 | -0.085 | -75.0489
-12.5 | -1.0198 | 0.01267 | -0.086 | -80.4893
-11.5 | -0.9141 | 0.01025 | -0.0859 | -89.1805
-10.5 | -0.8076 | 0.0086 | -0.0853 | -93.907
-10 | -0.7544 | 0.00796 | -0.0847 | -94.7739
-9.5 | -0.7015 | 0.00729 | -0.0841 | -96.2277
-9 | -0.6486 | 0.00682 | -0.0834 | -95.1026
-8.5 | -0.5946 | 0.00648 | -0.0829 | -91.7593
-8 | -0.5396 | 0.00618 | -0.0826 | -87.3139
-7.5 | -0.4845 | 0.00594 | -0.0823 | -81.5657
-7 | -0.4291 | 0.0057 | -0.0821 | -75.2807
-6.5 | -0.3735 | 0.00551 | -0.082 | -67.7858
-6 | -0.3177 | 0.00534 | -0.0818 | -59.4944
-5.5 | -0.262 | 0.00516 | -0.0817 | -50.7752
-5 | -0.2063 | 0.00504 | -0.0816 | -40.9325
-4 | -0.0944 | 0.00489 | -0.0814 | -19.3047
-3.5 | -0.0381 | 0.00485 | -0.0814 | -7.8557
-3 | 0.018 | 0.00482 | -0.0814 | 3.7344
-2.5 | 0.0741 | 0.0048 | -0.0814 | 15.4375
-2 | 0.1304 | 0.00478 | -0.0814 | 27.2803
-1.5 | 0.1865 | 0.00476 | -0.0815 | 39.1807
-1 | 0.2426 | 0.00473 | -0.0815 | 51.2896
-0.5 | 0.2985 | 0.00473 | -0.0815 | 63.1078
0 | 0.3544 | 0.00473 | -0.0816 | 74.926
0.5 | 0.4103 | 0.00477 | -0.0816 | 86.0168
1 | 0.4656 | 0.00484 | -0.0816 | 96.1983
1.5 | 0.5217 | 0.00489 | -0.0816 | 106.6871
2 | 0.5773 | 0.00495 | -0.0817 | 116.6263
3 | 0.6871 | 0.00527 | -0.0814 | 130.3795
3.5 | 0.742 | 0.0055 | -0.0813 | 134.9091
4 | 0.7966 | 0.00576 | -0.081 | 138.2986
4.5 | 0.8504 | 0.00612 | -0.0807 | 138.9542
5 | 0.9044 | 0.00645 | -0.0803 | 140.2171
6 | 1.0121 | 0.00707 | -0.0796 | 143.1542
6.5 | 1.0659 | 0.00727 | -0.0792 | 146.6162
7 | 1.1166 | 0.00742 | -0.0781 | 150.4852
7.5 | 1.1702 | 0.00778 | -0.0777 | 150.4113
8 | 1.2233 | 0.00817 | -0.0772 | 149.7307
8.5 | 1.2757 | 0.00862 | -0.0767 | 147.993
9 | 1.3265 | 0.00925 | -0.0757 | 143.4054
9.5 | 1.377 | 0.00986 | -0.0748 | 139.6552
10 | 1.4264 | 0.01057 | -0.0737 | 134.948
10.5 | 1.4741 | 0.01144 | -0.0723 | 128.8549
11 | 1.5186 | 0.01263 | -0.0704 | 120.2375
11.5 | 1.5517 | 0.01503 | -0.0666 | 103.2402

## 141. Re 18M Mach 0.25 (1)
BIGFOIL.COM POLAR EXPORT
HN-217
HN-217 |  |  |  | Cl Max: | 1.07 | at alpha= | 7 | deg
JavaFoil+Calcfoil stall+Eppler ext transition |  |  |  | L/D Max: | 185.331 | at alpha= | 5.5 | deg
Re: | 18000000 |  |  | Cd Min: | 0.0052 | at alpha= | 4 | deg
Mach: | 0.25 |  |  | Cl=0 at alpha= | -3.2881 | deg
|  |  |  | @ Cl=0.1, Cd= | 0.0064
|  |  |  | @ Cl=0.4, Cd= | 0.02036
|  |  |  | @ Cl=0.6, Cd= | 0.02036
alpha (deg) | Cl | Cd | Cm | Cl/Cd
-13 | -0.055 | 0.08142 | -0.039 | -0.671
-12.5 | -0.052 | 0.07927 | -0.038 | -0.653
-12 | -0.049 | 0.07491 | -0.039 | -0.654
-11.5 | -0.124 | 0.07071 | -0.039 | -1.749
-11 | -0.179 | 0.06663 | -0.039 | -2.688
-10.5 | -0.224 | 0.063 | -0.039 | -3.55
-10 | -0.261 | 0.05922 | -0.04 | -4.408
-9.5 | -0.292 | 0.05328 | -0.044 | -5.488
-9 | -0.317 | 0.04693 | -0.048 | -6.746
-8.5 | -0.376 | 0.01245 | -0.07 | -30.179
-8 | -0.398 | 0.00711 | -0.076 | -55.95
-7.5 | -0.383 | 0.00688 | -0.076 | -55.731
-7 | -0.36 | 0.00707 | -0.077 | -50.912
-6.5 | -0.328 | 0.0069 | -0.077 | -47.48
-6 | -0.289 | 0.00673 | -0.077 | -42.892
-5.5 | -0.244 | 0.00657 | -0.078 | -37.052
-5 | -0.194 | 0.00642 | -0.078 | -30.152
-4.5 | -0.14 | 0.00634 | -0.078 | -22.063
-4 | -0.084 | 0.00623 | -0.079 | -13.414
-3.5 | -0.025 | 0.00615 | -0.079 | -4.135
-3 | 0.034 | 0.00637 | -0.08 | 5.333
-2.5 | 0.094 | 0.00628 | -0.08 | 14.968
-2 | 0.154 | 0.00748 | -0.08 | 20.62
-1.5 | 0.215 | 0.00718 | -0.081 | 29.913
-1 | 0.275 | 0.00688 | -0.081 | 39.96
-0.5 | 0.335 | 0.00715 | -0.081 | 46.862
0 | 0.395 | 0.0067 | -0.082 | 58.988
0.5 | 0.455 | 0.00635 | -0.082 | 71.721
1 | 0.515 | 0.00602 | -0.082 | 85.629
1.5 | 0.575 | 0.00578 | -0.083 | 99.482
2 | 0.635 | 0.00559 | -0.083 | 113.51
2.5 | 0.694 | 0.00545 | -0.083 | 127.38
3 | 0.753 | 0.00532 | -0.084 | 141.652
3.5 | 0.812 | 0.00526 | -0.084 | 154.226
4 | 0.869 | 0.0052 | -0.084 | 166.937
4.5 | 0.923 | 0.00523 | -0.085 | 176.323
5 | 0.972 | 0.0053 | -0.085 | 183.251
5.5 | 1.013 | 0.00546 | -0.085 | 185.331
6 | 1.045 | 0.00564 | -0.086 | 185.29
6.5 | 1.064 | 0.0058 | -0.086 | 183.375
7 | 1.07 | 0.00597 | -0.086 | 179.267
7.5 | 1.059 | 0.00613 | -0.086 | 172.697
8 | 1.029 | 0.00631 | -0.087 | 163.14
8.5 | 0.98 | 0.00649 | -0.087 | 151.045
9 | 0.913 | 0.0067 | -0.087 | 136.213
9.5 | 0.828 | 0.0069 | -0.087 | 120.048
10 | 0.729 | 0.00712 | -0.088 | 102.38
10.5 | 0.619 | 0.00756 | -0.088 | 81.871
11 | 0.496 | 0.01464 | -0.088 | 33.907
11.5 | 0.363 | 0.01626 | -0.087 | 22.323
12 | 0.189 | 0.02036 | -0.085 | 9.309

## 142. Re 18M Mach 0.25 (2)
BIGFOIL.COM POLAR EXPORT
HN-217
HN-217 |  |  |  | Cl Max: | 1.5066 | at alpha= | 11.5 | deg
XFOIL ncrit=9 |  |  |  | L/D Max: | 150.704 | at alpha= | 7 | deg
Re: | 18000000 |  |  | Cd Min: | 0.17451 | at alpha= | 16.5 | deg
Mach: | 0.25 |  |  | Cl=0 at alpha= | -99 | deg
|  |  |  | @ Cl=0.1, Cd= | 0.00474
|  |  |  | @ Cl=0.4, Cd= | 0.0047645
|  |  |  | @ Cl=0.6, Cd= | 0.0049835
alpha (deg) | Cl | Cd | Cm | Cl/Cd
0 | 0.3647 | 0.00474 | -0.0836 | 76.9409
0.5 | 0.4223 | 0.00478 | -0.0837 | 88.3473
1 | 0.4794 | 0.00485 | -0.0836 | 98.8454
1.5 | 0.5371 | 0.00492 | -0.0836 | 109.1667
2 | 0.5945 | 0.00497 | -0.0836 | 119.6177
2.5 | 0.6516 | 0.00511 | -0.0835 | 127.5147
3 | 0.7081 | 0.00531 | -0.0832 | 133.3522
3.5 | 0.765 | 0.00555 | -0.0829 | 137.8378
4 | 0.8215 | 0.00585 | -0.0825 | 140.4274
4.5 | 0.8773 | 0.00623 | -0.0819 | 140.8186
5 | 0.9335 | 0.00658 | -0.0814 | 141.8693
5.5 | 0.9895 | 0.00696 | -0.0807 | 142.1695
6.5 | 1.1026 | 0.00747 | -0.0794 | 147.6037
7 | 1.1559 | 0.00767 | -0.0778 | 150.704
7.5 | 1.2123 | 0.00809 | -0.077 | 149.8517
8 | 1.2668 | 0.00874 | -0.0756 | 144.9428
8.5 | 1.3206 | 0.00947 | -0.0741 | 139.4509
9 | 1.3716 | 0.01051 | -0.072 | 130.5043
9.5 | 1.4162 | 0.01227 | -0.0687 | 115.4197
11.5 | 1.5066 | 0.02598 | -0.045 | 57.9908
12 | 1.4849 | 0.02953 | -0.0337 | 50.2845
12.5 | 1.4578 | 0.03458 | -0.0257 | 42.1573
13 | 1.4227 | 0.04191 | -0.022 | 33.9466
13.5 | 1.382 | 0.05253 | -0.0242 | 26.3088
14 | 1.3448 | 0.06637 | -0.032 | 20.2622
14.5 | 1.2986 | 0.08573 | -0.0452 | 15.1476
15 | 1.2504 | 0.10781 | -0.059 | 11.5982
15.5 | 1.1963 | 0.13151 | -0.0729 | 9.0966
16 | 1.1518 | 0.1536 | -0.0861 | 7.4987
16.5 | 1.1179 | 0.17451 | -0.0988 | 6.4059

## 143. Re 18M Mach 0.50 (1)
BIGFOIL.COM POLAR EXPORT
HN-217
HN-217 |  |  |  | Cl Max: | 1.284 | at alpha= | 20 | deg
JavaFoil+Calcfoil stall+Eppler ext transition |  |  |  | L/D Max: | 178.052 | at alpha= | 4.5 | deg
Re: | 18000000 |  |  | Cd Min: | 0.00554 | at alpha= | 4 | deg
Mach: | 0.5 |  |  | Cl=0 at alpha= | -3.2879 | deg
|  |  |  | @ Cl=0.1, Cd= | 0.0064696
|  |  |  | @ Cl=0.4, Cd= | 0.0073534
|  |  |  | @ Cl=0.6, Cd= | 0.0062004
alpha (deg) | Cl | Cd | Cm | Cl/Cd
-20 | -0.865 | 0.172 | -0.044 | -5.031
-19.5 | -0.84 | 0.16028 | -0.044 | -5.242
-19 | -0.814 | 0.15558 | -0.044 | -5.234
-18.5 | -0.79 | 0.14538 | -0.044 | -5.432
-18 | -0.765 | 0.13754 | -0.044 | -5.566
-17.5 | -0.741 | 0.12948 | -0.045 | -5.721
-17 | -0.714 | 0.12496 | -0.044 | -5.717
-16.5 | -0.69 | 0.11625 | -0.045 | -5.934
-16 | -0.665 | 0.10844 | -0.045 | -6.136
-15.5 | -0.641 | 0.10104 | -0.046 | -6.342
-15 | -0.613 | 0.1022 | -0.045 | -6
-14.5 | -0.589 | 0.09419 | -0.046 | -6.249
-14 | -0.567 | 0.08364 | -0.049 | -6.776
-13.5 | -0.547 | 0.07241 | -0.053 | -7.55
-13 | -0.53 | 0.05897 | -0.059 | -8.988
-12.5 | -0.484 | 0.08301 | -0.043 | -5.828
-12 | -0.461 | 0.07187 | -0.048 | -6.416
-11.5 | -0.44 | 0.06162 | -0.053 | -7.143
-11 | -0.428 | 0.04402 | -0.063 | -9.722
-10.5 | -0.445 | 0.01407 | -0.077 | -31.621
-10 | -0.355 | 0.0615 | -0.045 | -5.771
-9.5 | -0.334 | 0.05118 | -0.053 | -6.52
-9 | -0.352 | 0.01345 | -0.078 | -26.189
-8.5 | -0.341 | 0.00825 | -0.084 | -41.27
-8 | -0.251 | 0.04729 | -0.049 | -5.316
-7.5 | -0.224 | 0.04587 | -0.046 | -4.886
-7 | -0.244 | 0.00737 | -0.085 | -33.097
-6.5 | -0.212 | 0.00697 | -0.086 | -30.337
-6 | -0.179 | 0.00705 | -0.086 | -25.375
-5.5 | -0.146 | 0.00708 | -0.087 | -20.618
-5 | -0.19 | 0.00691 | -0.087 | -27.498
-4.5 | -0.148 | 0.00668 | -0.088 | -22.165
-4 | -0.091 | 0.00654 | -0.088 | -13.928
-3.5 | -0.028 | 0.00643 | -0.088 | -4.372
-3 | 0.038 | 0.00634 | -0.089 | 5.963
-2.5 | 0.105 | 0.00648 | -0.089 | 16.179
-2 | 0.172 | 0.00689 | -0.09 | 25.005
-1.5 | 0.24 | 0.00751 | -0.09 | 31.943
-1 | 0.307 | 0.00721 | -0.091 | 42.637
-0.5 | 0.375 | 0.00754 | -0.091 | 49.712
0 | 0.442 | 0.00704 | -0.091 | 62.759
0.5 | 0.509 | 0.00665 | -0.092 | 76.55
1 | 0.576 | 0.00629 | -0.092 | 91.604
1.5 | 0.643 | 0.00604 | -0.092 | 106.365
2 | 0.709 | 0.00585 | -0.093 | 121.306
2.5 | 0.775 | 0.00571 | -0.093 | 135.776
3 | 0.841 | 0.00561 | -0.094 | 149.923
3.5 | 0.905 | 0.00557 | -0.094 | 162.534
4 | 0.966 | 0.00554 | -0.094 | 174.28
4.5 | 1.02 | 0.00573 | -0.095 | 178.052
5 | 1.061 | 0.00601 | -0.095 | 176.617
5.5 | 1.064 | 0.00633 | -0.095 | 168.189
6 | 0.958 | 0.00666 | -0.096 | 143.831
6.5 | 0.657 | 0.00698 | -0.096 | 94.111
7 | 0.691 | 0.00715 | -0.096 | 96.56
7.5 | 0.725 | 0.0077 | -0.097 | 94.129
8 | 0.759 | 0.00759 | -0.097 | 99.986
8.5 | 0.788 | 0.01457 | -0.097 | 54.071
9 | 0.826 | 0.00786 | -0.098 | 105.125
9.5 | 0.852 | 0.01592 | -0.097 | 53.509
10 | 0.732 | 0.06338 | -0.061 | 11.548
10.5 | 0.914 | 0.017 | -0.097 | 53.77
11 | 0.9 | 0.02562 | -0.091 | 35.152
11.5 | 0.819 | 0.0727 | -0.064 | 11.259
12 | 0.972 | 0.02491 | -0.093 | 39.042
12.5 | 0.903 | 0.06269 | -0.075 | 14.41
13 | 0.914 | 0.07721 | -0.07 | 11.832
13.5 | 0.922 | 0.09383 | -0.06 | 9.821
14 | 0.948 | 0.10512 | -0.059 | 9.013
14.5 | 0.978 | 0.10885 | -0.061 | 8.988
15 | 1.005 | 0.11691 | -0.061 | 8.6
15.5 | 1.029 | 0.13087 | -0.06 | 7.866
16 | 1.059 | 0.13421 | -0.061 | 7.889
16.5 | 1.089 | 0.13793 | -0.063 | 7.896
17 | 1.117 | 0.14538 | -0.063 | 7.685
17.5 | 1.142 | 0.1613 | -0.062 | 7.081
18 | 1.171 | 0.16539 | -0.063 | 7.082
18.5 | 1.201 | 0.16862 | -0.065 | 7.122
19 | 1.23 | 0.17636 | -0.066 | 6.975
19.5 | 1.255 | 0.19776 | -0.065 | 6.345
20 | 1.284 | 0.2015 | -0.066 | 6.371

## 144. Re 18M Mach 0.50 (2)
BIGFOIL.COM POLAR EXPORT
HN-217
HN-217 |  |  |  | Cl Max: | 1.3006 | at alpha= | 7.5 | deg
XFOIL ncrit=9 |  |  |  | L/D Max: | 149.775 | at alpha= | 4 | deg
Re: | 18000000 |  |  | Cd Min: | 0.27274 | at alpha= | -20 | deg
Mach: | 0.5 |  |  | Cl=0 at alpha= | -3.0991 | deg
|  |  |  | @ Cl=0.1, Cd= | 0.0048471
|  |  |  | @ Cl=0.4, Cd= | 0.004777
|  |  |  | @ Cl=0.6, Cd= | 0.0050082
alpha (deg) | Cl | Cd | Cm | Cl/Cd
-20 | -0.7676 | 0.27274 | 0.0485 | -2.8144
-19.5 | -0.7458 | 0.26449 | 0.0438 | -2.8198
-19 | -0.7243 | 0.25626 | 0.0392 | -2.8264
-18.5 | -0.7029 | 0.24792 | 0.0347 | -2.8352
-18 | -0.6817 | 0.23971 | 0.0302 | -2.8439
-17.5 | -0.6609 | 0.23142 | 0.026 | -2.8558
-17 | -0.461 | 0.18325 | 0.0061 | -2.5157
-16.5 | -0.6242 | 0.21222 | 0.0175 | -2.9413
-16 | -0.6043 | 0.20437 | 0.0136 | -2.9569
-15.5 | -0.5853 | 0.19638 | 0.0099 | -2.9804
-15 | -0.5665 | 0.18861 | 0.0064 | -3.0036
-14.5 | -0.5503 | 0.18096 | 0.0034 | -3.041
-14 | -0.5345 | 0.17382 | 0.0008 | -3.075
-13.5 | -0.5183 | 0.16708 | -0.0017 | -3.1021
-13 | -0.5024 | 0.15997 | -0.0039 | -3.1406
-12.5 | -0.4881 | 0.15262 | -0.0062 | -3.1981
-12 | -0.474 | 0.145 | -0.0088 | -3.269
-11.5 | -0.4501 | 0.13597 | -0.0151 | -3.3103
-11 | -0.4268 | 0.12688 | -0.0215 | -3.3638
-10.5 | -0.4253 | 0.11319 | -0.0287 | -3.7574
-10 | -0.4087 | 0.10463 | -0.0341 | -3.9061
-9.5 | -0.4011 | 0.09451 | -0.0403 | -4.244
-9 | -0.3926 | 0.08485 | -0.0468 | -4.627
-8.5 | -0.3916 | 0.07736 | -0.0492 | -5.062
-7 | -0.3343 | 0.04226 | -0.0994 | -7.9106
-6.5 | -0.3367 | 0.0329 | -0.1029 | -10.234
-6 | -0.3271 | 0.02325 | -0.1038 | -14.0688
-5.5 | -0.3039 | 0.01383 | -0.1024 | -21.974
-5 | -0.261 | 0.00663 | -0.0997 | -39.3665
-4.5 | -0.1929 | 0.00535 | -0.0974 | -36.0561
-4 | -0.1233 | 0.00511 | -0.096 | -24.1292
-3.5 | -0.0546 | 0.00499 | -0.0949 | -10.9419
-3 | 0.0135 | 0.0049 | -0.0943 | 2.7551
-2.5 | 0.0806 | 0.00485 | -0.0937 | 16.6186
-2 | 0.1471 | 0.00484 | -0.0933 | 30.3926
-1.5 | 0.2134 | 0.00478 | -0.0931 | 44.6444
-1 | 0.2791 | 0.00476 | -0.0929 | 58.6345
-0.5 | 0.3445 | 0.00476 | -0.0927 | 72.3739
0 | 0.4098 | 0.00478 | -0.0926 | 85.7322
0.5 | 0.4752 | 0.00483 | -0.0925 | 98.3851
1 | 0.5404 | 0.00488 | -0.0923 | 110.7377
1.5 | 0.6055 | 0.00502 | -0.092 | 120.6175
2 | 0.671 | 0.0051 | -0.0917 | 131.5686
2.5 | 0.7368 | 0.00525 | -0.0912 | 140.3429
3 | 0.8019 | 0.0055 | -0.0904 | 145.8
3.5 | 0.8672 | 0.00587 | -0.0893 | 147.7342
4 | 0.9331 | 0.00623 | -0.088 | 149.7753
4.5 | 0.9983 | 0.00676 | -0.0862 | 147.6775
5 | 1.0646 | 0.00725 | -0.0842 | 146.8414
5.5 | 1.1332 | 0.00765 | -0.0821 | 148.1307
6 | 1.2013 | 0.0082 | -0.0792 | 146.5
6.5 | 1.2633 | 0.00927 | -0.0742 | 136.2783
7 | 1.2955 | 0.01294 | -0.064 | 100.1159
7.5 | 1.3006 | 0.01935 | -0.0522 | 67.2145
8 | 1.2774 | 0.02587 | -0.0394 | 49.3777
8.5 | 1.2345 | 0.03162 | -0.0273 | 39.0417
9 | 1.1916 | 0.03948 | -0.0228 | 30.1824
9.5 | 1.1512 | 0.05032 | -0.0262 | 22.8776
10 | 1.1179 | 0.06448 | -0.0365 | 17.3372
10.5 | 1.0906 | 0.0812 | -0.0493 | 13.431
11 | 1.0681 | 0.09773 | -0.0598 | 10.9291
11.5 | 1.0478 | 0.11322 | -0.069 | 9.2545
12 | 1.0332 | 0.12833 | -0.0784 | 8.0511
12.5 | 1.025 | 0.14279 | -0.0873 | 7.1784

## 145. Re 20M Mach 0.00 (1)
BIGFOIL.COM POLAR EXPORT
HN-217
HN-217 |  |  |  | Cl Max: | 1.087 | at alpha= | 8 | deg
JavaFoil+Calcfoil stall+Eppler ext transition |  |  |  | L/D Max: | 191.19 | at alpha= | 6.5 | deg
Re: | 20000000 |  |  | Cd Min: | 0.00511 | at alpha= | 4 | deg
Mach: | 0 |  |  | Cl=0 at alpha= | -3.2845 | deg
|  |  |  | @ Cl=0.1, Cd= | 0.0067648
|  |  |  | @ Cl=0.4, Cd= | 0.0064974
|  |  |  | @ Cl=0.6, Cd= | 0.005574
alpha (deg) | Cl | Cd | Cm | Cl/Cd
-14.5 | -0.268 | 0.0941 | -0.037 | -2.844
-14 | -0.283 | 0.08854 | -0.038 | -3.201
-13.5 | -0.299 | 0.08432 | -0.038 | -3.547
-13 | -0.315 | 0.07938 | -0.039 | -3.969
-12.5 | -0.33 | 0.07504 | -0.039 | -4.404
-12 | -0.345 | 0.07133 | -0.039 | -4.832
-11.5 | -0.358 | 0.06681 | -0.04 | -5.359
-11 | -0.37 | 0.0621 | -0.042 | -5.954
-10.5 | -0.38 | 0.05654 | -0.044 | -6.715
-10 | -0.394 | 0.04367 | -0.052 | -9.03
-9.5 | -0.466 | 0.00832 | -0.072 | -55.95
-9 | -0.464 | 0.00727 | -0.073 | -63.867
-8.5 | -0.453 | 0.007 | -0.073 | -64.653
-8 | -0.432 | 0.00722 | -0.073 | -59.843
-7.5 | -0.403 | 0.00699 | -0.074 | -57.667
-7 | -0.369 | 0.00682 | -0.074 | -54.145
-6.5 | -0.331 | 0.00665 | -0.074 | -49.745
-6 | -0.287 | 0.00653 | -0.075 | -44.021
-5.5 | -0.24 | 0.00643 | -0.075 | -37.33
-5 | -0.19 | 0.00629 | -0.076 | -30.152
-4.5 | -0.136 | 0.00619 | -0.076 | -22.03
-4 | -0.081 | 0.00612 | -0.076 | -13.286
-3.5 | -0.025 | 0.00605 | -0.077 | -4.077
-3 | 0.033 | 0.00627 | -0.077 | 5.255
-2.5 | 0.091 | 0.00665 | -0.077 | 13.688
-2 | 0.149 | 0.00739 | -0.078 | 20.22
-1.5 | 0.208 | 0.00705 | -0.078 | 29.48
-1 | 0.266 | 0.00757 | -0.078 | 35.195
-0.5 | 0.325 | 0.00703 | -0.079 | 46.139
0 | 0.383 | 0.0066 | -0.079 | 57.954
0.5 | 0.441 | 0.00625 | -0.079 | 70.52
1 | 0.499 | 0.00596 | -0.08 | 83.759
1.5 | 0.557 | 0.0057 | -0.08 | 97.646
2 | 0.615 | 0.00553 | -0.08 | 111.176
2.5 | 0.672 | 0.00536 | -0.081 | 125.378
3 | 0.73 | 0.00525 | -0.081 | 139.092
3.5 | 0.786 | 0.00517 | -0.081 | 152.233
4 | 0.842 | 0.00511 | -0.082 | 164.796
4.5 | 0.895 | 0.00511 | -0.082 | 175.184
5 | 0.944 | 0.00516 | -0.082 | 182.875
5.5 | 0.988 | 0.00523 | -0.083 | 188.692
6 | 1.025 | 0.00537 | -0.083 | 190.654
6.5 | 1.054 | 0.00551 | -0.083 | 191.19
7 | 1.075 | 0.00564 | -0.083 | 190.703
7.5 | 1.086 | 0.00577 | -0.084 | 188.237
8 | 1.087 | 0.0059 | -0.084 | 184.308
8.5 | 1.077 | 0.00604 | -0.084 | 178.481
9 | 1.058 | 0.00619 | -0.084 | 171.127
9.5 | 1.031 | 0.00634 | -0.085 | 162.69
10 | 0.996 | 0.0067 | -0.085 | 148.654
10.5 | 0.955 | 0.00688 | -0.085 | 138.693
11 | 0.909 | 0.00707 | -0.085 | 128.635
11.5 | 0.861 | 0.00726 | -0.086 | 118.581
12 | 0.808 | 0.01259 | -0.086 | 64.167
12.5 | 0.754 | 0.01523 | -0.085 | 49.488
13 | 0.697 | 0.01667 | -0.085 | 41.827

## 146. Re 20M Mach 0.00 (2)
BIGFOIL.COM POLAR EXPORT
HN-217
HN-217 |  |  |  | Cl Max: | 1.8367 | at alpha= | 16.5 | deg
XFOIL ncrit=9 |  |  |  | L/D Max: | 153.373 | at alpha= | 7.5 | deg
Re: | 20000000 |  |  | Cd Min: | 0.05369 | at alpha= | 18.5 | deg
Mach: | 0 |  |  | Cl=0 at alpha= | -3.1592 | deg
|  |  |  | @ Cl=0.1, Cd= | 0.0047753
|  |  |  | @ Cl=0.4, Cd= | 0.0047655
|  |  |  | @ Cl=0.6, Cd= | 0.0050301
alpha (deg) | Cl | Cd | Cm | Cl/Cd
-17.5 | -1.4066 | 0.03014 | -0.0832 | -46.6689
-17 | -1.4313 | 0.02619 | -0.0783 | -54.6506
-16.5 | -1.4096 | 0.02295 | -0.0775 | -61.4205
-16 | -1.3689 | 0.0205 | -0.0784 | -66.7756
-15.5 | -1.3248 | 0.01838 | -0.0792 | -72.0783
-15 | -1.2766 | 0.01668 | -0.0799 | -76.5348
-14.5 | -1.2261 | 0.01519 | -0.0808 | -80.7176
-14 | -1.1741 | 0.01381 | -0.0816 | -85.0181
-13.5 | -1.1202 | 0.01268 | -0.0825 | -88.3438
-13 | -1.0649 | 0.01165 | -0.0835 | -91.4077
-12 | -0.9582 | 0.00996 | -0.0841 | -96.2048
-11.5 | -0.9068 | 0.00926 | -0.0838 | -97.9266
-11 | -0.8539 | 0.00863 | -0.0836 | -98.9455
-10.5 | -0.8015 | 0.00804 | -0.0833 | -99.6891
-10 | -0.7495 | 0.00747 | -0.0828 | -100.3347
-9.5 | -0.697 | 0.00697 | -0.0823 | -100
-9 | -0.6443 | 0.00659 | -0.0819 | -97.7693
-8.5 | -0.5904 | 0.00629 | -0.0816 | -93.8633
-8 | -0.5361 | 0.00603 | -0.0814 | -88.9055
-7.5 | -0.4814 | 0.0058 | -0.0813 | -83
-7 | -0.4264 | 0.0056 | -0.0812 | -76.1429
-5.5 | -0.2607 | 0.00512 | -0.081 | -50.918
-5 | -0.2054 | 0.00501 | -0.0809 | -40.998
-4 | -0.094 | 0.00487 | -0.0809 | -19.3018
-3.5 | -0.0381 | 0.00484 | -0.0809 | -7.8719
-3 | 0.0178 | 0.0048 | -0.081 | 3.7083
-2.5 | 0.0736 | 0.00478 | -0.081 | 15.3975
-2 | 0.1296 | 0.00477 | -0.081 | 27.1698
-1.5 | 0.1855 | 0.00474 | -0.0811 | 39.135
-1 | 0.2412 | 0.00473 | -0.0811 | 50.9937
-0.5 | 0.2969 | 0.00473 | -0.0811 | 62.7696
0 | 0.3527 | 0.00474 | -0.0812 | 74.4093
0.5 | 0.4083 | 0.00477 | -0.0813 | 85.5975
1 | 0.4634 | 0.00485 | -0.0812 | 95.5464
1.5 | 0.5193 | 0.00489 | -0.0813 | 106.1963
2 | 0.5744 | 0.00496 | -0.0813 | 115.8065
3 | 0.6839 | 0.00526 | -0.0812 | 130.019
3.5 | 0.7384 | 0.00546 | -0.0811 | 135.2381
4 | 0.7925 | 0.00574 | -0.0808 | 138.0662
4.5 | 0.8462 | 0.00606 | -0.0806 | 139.637
5 | 0.9 | 0.00638 | -0.0803 | 141.0658
5.5 | 0.9535 | 0.00669 | -0.0799 | 142.5262
6 | 1.0072 | 0.00696 | -0.0797 | 144.7126
6.5 | 1.0608 | 0.00718 | -0.0794 | 147.7437
7 | 1.1132 | 0.00736 | -0.0789 | 151.25
7.5 | 1.1641 | 0.00759 | -0.0781 | 153.3729
8 | 1.2168 | 0.00796 | -0.0777 | 152.8643
8.5 | 1.2688 | 0.00838 | -0.0772 | 151.4081
9 | 1.3195 | 0.00894 | -0.0765 | 147.5951
9.5 | 1.3702 | 0.00945 | -0.0759 | 144.9947
10 | 1.4201 | 0.01002 | -0.0751 | 141.7265
10.5 | 1.4691 | 0.01065 | -0.0742 | 137.9437
11 | 1.5169 | 0.01136 | -0.0731 | 133.5299
11.5 | 1.5631 | 0.01219 | -0.0718 | 128.2281
12 | 1.6068 | 0.01324 | -0.0701 | 121.3595
12.5 | 1.6484 | 0.01441 | -0.0682 | 114.3928
13.5 | 1.7105 | 0.01844 | -0.0611 | 92.7603
14 | 1.745 | 0.01972 | -0.0583 | 88.4888
14.5 | 1.7794 | 0.02079 | -0.0555 | 85.5892
15 | 1.8057 | 0.02184 | -0.0513 | 82.6786
15.5 | 1.8095 | 0.02359 | -0.0437 | 76.7062
16 | 1.8348 | 0.02451 | -0.04 | 74.8592
16.5 | 1.8367 | 0.02707 | -0.0341 | 67.85
17 | 1.7912 | 0.03386 | -0.0264 | 52.9002
18 | 1.723 | 0.05113 | -0.0248 | 33.6984
18.5 | 1.7498 | 0.05369 | -0.0253 | 32.5908

## 147. Re 20M Mach 0.10 (1)
BIGFOIL.COM POLAR EXPORT
HN-217
HN-217 |  |  |  | Cl Max: | 1.084 | at alpha= | 7.5 | deg
JavaFoil+Calcfoil stall+Eppler ext transition |  |  |  | L/D Max: | 190.449 | at alpha= | 6.5 | deg
Re: | 20000000 |  |  | Cd Min: | 0.00512 | at alpha= | 4 | deg
Mach: | 0.1 |  |  | Cl=0 at alpha= | -3.2845 | deg
|  |  |  | @ Cl=0.1, Cd= | 0.0067807
|  |  |  | @ Cl=0.4, Cd= | 0.0065269
|  |  |  | @ Cl=0.6, Cd= | 0.0055928
alpha (deg) | Cl | Cd | Cm | Cl/Cd
-14 | -0.249 | 0.08975 | -0.037 | -2.778
-13.5 | -0.267 | 0.08509 | -0.038 | -3.139
-13 | -0.285 | 0.08064 | -0.038 | -3.536
-12.5 | -0.303 | 0.07575 | -0.039 | -4.003
-12 | -0.32 | 0.07198 | -0.039 | -4.45
-11.5 | -0.336 | 0.06785 | -0.04 | -4.957
-11 | -0.351 | 0.06299 | -0.041 | -5.573
-10.5 | -0.363 | 0.05828 | -0.043 | -6.233
-10 | -0.376 | 0.04999 | -0.048 | -7.513
-9.5 | -0.439 | 0.01083 | -0.069 | -40.582
-9 | -0.456 | 0.00706 | -0.073 | -64.603
-8.5 | -0.447 | 0.00704 | -0.073 | -63.496
-8 | -0.429 | 0.00728 | -0.074 | -58.894
-7.5 | -0.401 | 0.00704 | -0.074 | -57.028
-7 | -0.369 | 0.00688 | -0.074 | -53.56
-6.5 | -0.331 | 0.0067 | -0.075 | -49.312
-6 | -0.288 | 0.00656 | -0.075 | -43.886
-5.5 | -0.241 | 0.00642 | -0.076 | -37.513
-5 | -0.19 | 0.00628 | -0.076 | -30.319
-4.5 | -0.137 | 0.00623 | -0.076 | -21.988
-4 | -0.082 | 0.00615 | -0.077 | -13.282
-3.5 | -0.025 | 0.00608 | -0.077 | -4.076
-3 | 0.033 | 0.00629 | -0.077 | 5.26
-2.5 | 0.092 | 0.00668 | -0.078 | 13.706
-2 | 0.15 | 0.00741 | -0.078 | 20.284
-1.5 | 0.209 | 0.00707 | -0.078 | 29.561
-1 | 0.268 | 0.00758 | -0.079 | 35.302
-0.5 | 0.326 | 0.00705 | -0.079 | 46.281
0 | 0.385 | 0.00662 | -0.079 | 58.132
0.5 | 0.443 | 0.00626 | -0.08 | 70.753
1 | 0.502 | 0.00597 | -0.08 | 84.051
1.5 | 0.56 | 0.00571 | -0.08 | 97.978
2 | 0.618 | 0.00554 | -0.081 | 111.553
2.5 | 0.676 | 0.00537 | -0.081 | 125.775
3 | 0.733 | 0.00526 | -0.081 | 139.539
3.5 | 0.79 | 0.00517 | -0.082 | 152.717
4 | 0.846 | 0.00512 | -0.082 | 165.223
4.5 | 0.899 | 0.00512 | -0.082 | 175.612
5 | 0.949 | 0.00518 | -0.083 | 183.132
5.5 | 0.992 | 0.00526 | -0.083 | 188.603
6 | 1.028 | 0.0054 | -0.083 | 190.257
6.5 | 1.056 | 0.00555 | -0.084 | 190.449
7 | 1.075 | 0.00567 | -0.084 | 189.594
7.5 | 1.084 | 0.00581 | -0.084 | 186.432
8 | 1.081 | 0.00594 | -0.084 | 182.004
8.5 | 1.068 | 0.00609 | -0.085 | 175.393
9 | 1.044 | 0.00624 | -0.085 | 167.185
9.5 | 1.01 | 0.0064 | -0.085 | 157.823
10 | 0.969 | 0.00678 | -0.085 | 143.004
10.5 | 0.921 | 0.00697 | -0.086 | 132.175
11 | 0.869 | 0.00716 | -0.086 | 121.45
11.5 | 0.815 | 0.00737 | -0.086 | 110.585
12 | 0.754 | 0.01458 | -0.086 | 51.76
12.5 | 0.694 | 0.01578 | -0.085 | 43.985

## 148. Re 20M Mach 0.10 (2)
BIGFOIL.COM POLAR EXPORT
HN-217
HN-217 |  |  |  | Cl Max: | 1.6648 | at alpha= | 13.5 | deg
XFOIL ncrit=9 |  |  |  | L/D Max: | 153.364 | at alpha= | 7.5 | deg
Re: | 20000000 |  |  | Cd Min: | 0.03224 | at alpha= | -15.5 | deg
Mach: | 0.1 |  |  | Cl=0 at alpha= | -3.1572 | deg
|  |  |  | @ Cl=0.1, Cd= | 0.0047754
|  |  |  | @ Cl=0.4, Cd= | 0.0047644
|  |  |  | @ Cl=0.6, Cd= | 0.0050985
alpha (deg) | Cl | Cd | Cm | Cl/Cd
-15.5 | -1.2447 | 0.03224 | -0.0802 | -38.6073
-15 | -1.248 | 0.02617 | -0.0811 | -47.6882
-14.5 | -1.2198 | 0.02093 | -0.083 | -58.28
-14 | -1.1794 | 0.01714 | -0.0842 | -68.8098
-13.5 | -1.1291 | 0.01499 | -0.085 | -75.3235
-13 | -1.0755 | 0.01322 | -0.0858 | -81.354
-12 | -0.967 | 0.01075 | -0.0865 | -89.9535
-11.5 | -0.916 | 0.00984 | -0.0858 | -93.0894
-11 | -0.8623 | 0.00905 | -0.0855 | -95.2818
-10.5 | -0.8095 | 0.00835 | -0.085 | -96.9461
-10 | -0.7567 | 0.00777 | -0.0843 | -97.3874
-9.5 | -0.7036 | 0.00718 | -0.0837 | -97.9944
-9 | -0.6504 | 0.00673 | -0.083 | -96.6419
-8.5 | -0.596 | 0.00638 | -0.0827 | -93.4169
-8 | -0.541 | 0.0061 | -0.0824 | -88.6885
-7.5 | -0.4856 | 0.00586 | -0.0821 | -82.8669
-7 | -0.4301 | 0.00564 | -0.082 | -76.2589
-5.5 | -0.2628 | 0.00515 | -0.0816 | -51.0291
-5 | -0.2071 | 0.00502 | -0.0814 | -41.255
-4.5 | -0.151 | 0.00496 | -0.0814 | -30.4435
-4 | -0.0948 | 0.00487 | -0.0814 | -19.4661
-3.5 | -0.0386 | 0.00484 | -0.0814 | -7.9752
-3 | 0.0177 | 0.0048 | -0.0814 | 3.6875
-2.5 | 0.0739 | 0.00478 | -0.0814 | 15.4603
-2 | 0.1302 | 0.00477 | -0.0814 | 27.2956
-1.5 | 0.1864 | 0.00474 | -0.0815 | 39.3249
-1 | 0.2424 | 0.00473 | -0.0815 | 51.2474
-0.5 | 0.2985 | 0.00473 | -0.0815 | 63.1078
0 | 0.3545 | 0.00474 | -0.0816 | 74.789
0.5 | 0.4105 | 0.00477 | -0.0816 | 86.0587
1 | 0.4659 | 0.00485 | -0.0816 | 96.0619
1.5 | 0.5221 | 0.00489 | -0.0817 | 106.7689
3.5 | 0.7425 | 0.00548 | -0.0814 | 135.4927
4 | 0.797 | 0.00575 | -0.0811 | 138.6087
4.5 | 0.8511 | 0.00608 | -0.0808 | 139.9836
5 | 0.9053 | 0.0064 | -0.0805 | 141.4531
5.5 | 0.9592 | 0.00672 | -0.0801 | 142.7381
6 | 1.0133 | 0.00699 | -0.0798 | 144.9642
6.5 | 1.0674 | 0.00721 | -0.0795 | 148.0444
7 | 1.1202 | 0.00739 | -0.0789 | 151.5832
7.5 | 1.1717 | 0.00764 | -0.078 | 153.3639
8 | 1.2249 | 0.00802 | -0.0775 | 152.7307
8.5 | 1.2772 | 0.00848 | -0.0769 | 150.6132
9 | 1.3285 | 0.00905 | -0.0761 | 146.7956
9.5 | 1.3795 | 0.00961 | -0.0753 | 143.5484
10 | 1.4296 | 0.01025 | -0.0743 | 139.4732
10.5 | 1.4785 | 0.01098 | -0.0731 | 134.6539
11 | 1.5254 | 0.01188 | -0.0716 | 128.4007
11.5 | 1.5691 | 0.01309 | -0.0696 | 119.8701
12 | 1.601 | 0.0155 | -0.0657 | 103.2903
12.5 | 1.6071 | 0.02022 | -0.0581 | 79.4807
13.5 | 1.6648 | 0.0236 | -0.0506 | 70.5424

## 149. Re 20M Mach 0.25 (1)
BIGFOIL.COM POLAR EXPORT
HN-217
HN-217 |  |  |  | Cl Max: | 1.07 | at alpha= | 7 | deg
JavaFoil+Calcfoil stall+Eppler ext transition |  |  |  | L/D Max: | 187.656 | at alpha= | 5.5 | deg
Re: | 20000000 |  |  | Cd Min: | 0.00518 | at alpha= | 4 | deg
Mach: | 0.25 |  |  | Cl=0 at alpha= | -3.2881 | deg
|  |  |  | @ Cl=0.1, Cd= | 0.006362
|  |  |  | @ Cl=0.4, Cd= | 0.01911
|  |  |  | @ Cl=0.6, Cd= | 0.01911
alpha (deg) | Cl | Cd | Cm | Cl/Cd
-13 | -0.055 | 0.08129 | -0.039 | -0.672
-12.5 | -0.052 | 0.07907 | -0.038 | -0.655
-12 | -0.049 | 0.075 | -0.038 | -0.653
-11.5 | -0.124 | 0.07061 | -0.039 | -1.751
-11 | -0.179 | 0.06649 | -0.039 | -2.694
-10.5 | -0.224 | 0.06264 | -0.04 | -3.572
-10 | -0.261 | 0.0588 | -0.041 | -4.442
-9.5 | -0.292 | 0.05322 | -0.044 | -5.495
-9 | -0.317 | 0.04642 | -0.049 | -6.83
-8.5 | -0.393 | 0.00843 | -0.074 | -46.6
-8 | -0.398 | 0.00704 | -0.076 | -56.496
-7.5 | -0.383 | 0.00724 | -0.076 | -52.945
-7 | -0.36 | 0.00706 | -0.077 | -50.946
-6.5 | -0.328 | 0.00683 | -0.077 | -47.997
-6 | -0.289 | 0.00669 | -0.077 | -43.136
-5.5 | -0.244 | 0.0065 | -0.078 | -37.485
-5 | -0.194 | 0.00642 | -0.078 | -30.172
-4.5 | -0.14 | 0.00629 | -0.078 | -22.243
-4 | -0.084 | 0.00619 | -0.079 | -13.517
-3.5 | -0.025 | 0.00614 | -0.079 | -4.144
-3 | 0.034 | 0.00633 | -0.08 | 5.369
-2.5 | 0.094 | 0.00624 | -0.08 | 15.065
-2 | 0.154 | 0.00746 | -0.08 | 20.674
-1.5 | 0.215 | 0.00715 | -0.081 | 30.017
-1 | 0.275 | 0.00768 | -0.081 | 35.822
-0.5 | 0.335 | 0.00713 | -0.081 | 46.984
0 | 0.395 | 0.00669 | -0.082 | 59.063
0.5 | 0.455 | 0.00632 | -0.082 | 71.994
1 | 0.515 | 0.00602 | -0.082 | 85.554
1.5 | 0.575 | 0.00577 | -0.083 | 99.753
2 | 0.635 | 0.00559 | -0.083 | 113.554
2.5 | 0.694 | 0.00542 | -0.083 | 128.055
3 | 0.753 | 0.00531 | -0.084 | 141.768
3.5 | 0.812 | 0.00523 | -0.084 | 155.087
4 | 0.869 | 0.00518 | -0.084 | 167.557
4.5 | 0.923 | 0.00524 | -0.085 | 176.14
5 | 0.972 | 0.00527 | -0.085 | 184.308
5.5 | 1.013 | 0.0054 | -0.085 | 187.656
6 | 1.045 | 0.00557 | -0.086 | 187.634
6.5 | 1.064 | 0.00573 | -0.086 | 185.913
7 | 1.07 | 0.00589 | -0.086 | 181.718
7.5 | 1.059 | 0.00604 | -0.086 | 175.178
8 | 1.029 | 0.00622 | -0.087 | 165.567
8.5 | 0.98 | 0.00639 | -0.087 | 153.298
9 | 0.913 | 0.0066 | -0.087 | 138.282
9.5 | 0.828 | 0.00681 | -0.087 | 121.632
10 | 0.729 | 0.00703 | -0.088 | 103.722
10.5 | 0.619 | 0.00747 | -0.088 | 82.859
11 | 0.497 | 0.01268 | -0.088 | 39.184
11.5 | 0.364 | 0.01579 | -0.087 | 23.059
12 | 0.191 | 0.01911 | -0.085 | 9.986

## 150. Re 20M Mach 0.25 (2)
BIGFOIL.COM POLAR EXPORT
HN-217
HN-217 |  |  |  | Cl Max: | 1.498 | at alpha= | 11.5 | deg
XFOIL ncrit=9 |  |  |  | L/D Max: | 152.692 | at alpha= | 7.5 | deg
Re: | 20000000 |  |  | Cd Min: | 0.17681 | at alpha= | 16.5 | deg
Mach: | 0.25 |  |  | Cl=0 at alpha= | -3.1467 | deg
|  |  |  | @ Cl=0.1, Cd= | 0.0047757
|  |  |  | @ Cl=0.4, Cd= | 0.0047583
|  |  |  | @ Cl=0.6, Cd= | 0.0050018
alpha (deg) | Cl | Cd | Cm | Cl/Cd
-12 | -0.5834 | 0.10561 | -0.0216 | -5.5241
-11.5 | -0.6484 | 0.08132 | -0.0385 | -7.9734
-11 | -0.6714 | 0.06647 | -0.0516 | -10.1008
-10.5 | -0.7048 | 0.04127 | -0.0841 | -17.0778
-10 | -0.7343 | 0.02107 | -0.0957 | -34.8505
-9.5 | -0.7285 | 0.01118 | -0.0931 | -65.161
-9 | -0.6822 | 0.00861 | -0.0906 | -79.2334
-8.5 | -0.6267 | 0.00742 | -0.089 | -84.4609
-8 | -0.5692 | 0.00662 | -0.0879 | -85.9819
-7.5 | -0.5103 | 0.00622 | -0.087 | -82.0418
-7 | -0.4513 | 0.00591 | -0.0863 | -76.3621
-6.5 | -0.3924 | 0.00565 | -0.0857 | -69.4513
-5 | -0.2165 | 0.00508 | -0.0844 | -42.6181
-4.5 | -0.1581 | 0.00499 | -0.0842 | -31.6834
-4 | -0.0997 | 0.00491 | -0.084 | -20.3055
-3.5 | -0.0412 | 0.00485 | -0.0838 | -8.4948
-3 | 0.0171 | 0.0048 | -0.0837 | 3.5625
-2.5 | 0.0752 | 0.00478 | -0.0837 | 15.7322
-2 | 0.1335 | 0.00477 | -0.0836 | 27.9874
-1.5 | 0.1914 | 0.00474 | -0.0836 | 40.3797
-1 | 0.2493 | 0.00472 | -0.0836 | 52.8178
-0.5 | 0.307 | 0.00473 | -0.0836 | 64.9049
0 | 0.3648 | 0.00474 | -0.0837 | 76.962
0.5 | 0.4225 | 0.00477 | -0.0837 | 88.5744
1 | 0.4796 | 0.00486 | -0.0836 | 98.6831
1.5 | 0.5376 | 0.00491 | -0.0837 | 109.4908
2 | 0.5948 | 0.00499 | -0.0836 | 119.1984
2.5 | 0.652 | 0.00512 | -0.0835 | 127.3438
3 | 0.7088 | 0.00529 | -0.0833 | 133.9887
3.5 | 0.7654 | 0.00555 | -0.083 | 137.9099
4 | 0.822 | 0.00583 | -0.0826 | 140.9949
4.5 | 0.8783 | 0.00617 | -0.0821 | 142.3501
5 | 0.9346 | 0.00651 | -0.0815 | 143.5637
6 | 1.0476 | 0.00715 | -0.0803 | 146.5175
6.5 | 1.1044 | 0.0074 | -0.0797 | 149.2432
7 | 1.159 | 0.00761 | -0.0785 | 152.2996
7.5 | 1.2139 | 0.00795 | -0.0773 | 152.6918
8 | 1.2689 | 0.00855 | -0.076 | 148.4094
8.5 | 1.3232 | 0.00922 | -0.0746 | 143.5141
9 | 1.3753 | 0.01015 | -0.0726 | 135.4975
9.5 | 1.4218 | 0.0117 | -0.0697 | 121.5214
10 | 1.4581 | 0.01434 | -0.0651 | 101.6806
11.5 | 1.498 | 0.02658 | -0.0438 | 56.3582
12 | 1.4765 | 0.03009 | -0.0328 | 49.0695
12.5 | 1.4461 | 0.03549 | -0.0251 | 40.7467
13 | 1.4138 | 0.04278 | -0.022 | 33.0482
13.5 | 1.3701 | 0.05413 | -0.025 | 25.3113
14 | 1.3367 | 0.0678 | -0.0331 | 19.7153
14.5 | 1.2888 | 0.08795 | -0.0468 | 14.6538
15 | 1.2396 | 0.11045 | -0.0607 | 11.2232
15.5 | 1.1857 | 0.1342 | -0.0746 | 8.8353
16 | 1.1429 | 0.15612 | -0.0878 | 7.3207
16.5 | 1.1108 | 0.17681 | -0.1003 | 6.2825

## 151. Re 20M Mach 0.50 (1)
BIGFOIL.COM POLAR EXPORT
HN-217
HN-217 |  |  |  | Cl Max: | 1.284 | at alpha= | 20 | deg
JavaFoil+Calcfoil stall+Eppler ext transition |  |  |  | L/D Max: | 179.483 | at alpha= | 4.5 | deg
Re: | 20000000 |  |  | Cd Min: | 0.00552 | at alpha= | 4 | deg
Mach: | 0.5 |  |  | Cl=0 at alpha= | -3.2879 | deg
|  |  |  | @ Cl=0.1, Cd= | 0.0064388
|  |  |  | @ Cl=0.4, Cd= | 0.0073409
|  |  |  | @ Cl=0.6, Cd= | 0.0061869
alpha (deg) | Cl | Cd | Cm | Cl/Cd
-20 | -0.865 | 0.17703 | -0.044 | -4.888
-19.5 | -0.84 | 0.1632 | -0.044 | -5.147
-19 | -0.814 | 0.15923 | -0.043 | -5.114
-18.5 | -0.79 | 0.14901 | -0.044 | -5.299
-18 | -0.765 | 0.14178 | -0.044 | -5.397
-17.5 | -0.74 | 0.13456 | -0.044 | -5.498
-17 | -0.714 | 0.13062 | -0.044 | -5.466
-16.5 | -0.689 | 0.12123 | -0.044 | -5.684
-16 | -0.664 | 0.11295 | -0.045 | -5.88
-15.5 | -0.639 | 0.10535 | -0.045 | -6.069
-15 | -0.613 | 0.10422 | -0.044 | -5.881
-14.5 | -0.589 | 0.0931 | -0.046 | -6.328
-14 | -0.567 | 0.08243 | -0.05 | -6.885
-13.5 | -0.549 | 0.07017 | -0.055 | -7.819
-13 | -0.534 | 0.05506 | -0.06 | -9.701
-12.5 | -0.484 | 0.08226 | -0.043 | -5.883
-12 | -0.462 | 0.07104 | -0.048 | -6.498
-11.5 | -0.441 | 0.06011 | -0.054 | -7.343
-11 | -0.433 | 0.0396 | -0.065 | -10.934
-10.5 | -0.449 | 0.01267 | -0.078 | -35.458
-10 | -0.355 | 0.06105 | -0.045 | -5.816
-9.5 | -0.335 | 0.04996 | -0.054 | -6.699
-9 | -0.358 | 0.01152 | -0.08 | -31.023
-8.5 | -0.341 | 0.00738 | -0.084 | -46.204
-8 | -0.252 | 0.04658 | -0.05 | -5.408
-7.5 | -0.224 | 0.0454 | -0.047 | -4.942
-7 | -0.244 | 0.00727 | -0.085 | -33.551
-6.5 | -0.212 | 0.00732 | -0.086 | -28.908
-6 | -0.179 | 0.00699 | -0.086 | -25.577
-5.5 | -0.146 | 0.00708 | -0.087 | -20.622
-5 | -0.19 | 0.00689 | -0.087 | -27.585
-4.5 | -0.148 | 0.00669 | -0.088 | -22.116
-4 | -0.091 | 0.00649 | -0.088 | -14.032
-3.5 | -0.028 | 0.00637 | -0.088 | -4.409
-3 | 0.038 | 0.0063 | -0.089 | 5.999
-2.5 | 0.105 | 0.00645 | -0.089 | 16.27
-2 | 0.172 | 0.00686 | -0.09 | 25.129
-1.5 | 0.24 | 0.00749 | -0.09 | 32.053
-1 | 0.307 | 0.00719 | -0.091 | 42.765
-0.5 | 0.375 | 0.00752 | -0.091 | 49.82
0 | 0.442 | 0.00704 | -0.091 | 62.748
0.5 | 0.509 | 0.00662 | -0.092 | 76.849
1 | 0.576 | 0.00628 | -0.092 | 91.634
1.5 | 0.643 | 0.00602 | -0.092 | 106.721
2 | 0.709 | 0.00584 | -0.093 | 121.371
2.5 | 0.775 | 0.00567 | -0.093 | 136.698
3 | 0.841 | 0.0056 | -0.094 | 150.018
3.5 | 0.905 | 0.00553 | -0.094 | 163.536
4 | 0.966 | 0.00552 | -0.094 | 174.92
4.5 | 1.02 | 0.00569 | -0.095 | 179.483
5 | 1.061 | 0.00594 | -0.095 | 178.691
5.5 | 1.064 | 0.00625 | -0.095 | 170.396
6 | 0.958 | 0.00656 | -0.096 | 145.948
6.5 | 0.657 | 0.00689 | -0.096 | 95.339
7 | 0.691 | 0.00705 | -0.096 | 98.043
7.5 | 0.725 | 0.00757 | -0.097 | 95.695
8 | 0.759 | 0.00746 | -0.097 | 101.635
8.5 | 0.789 | 0.01426 | -0.097 | 55.31
9 | 0.826 | 0.00772 | -0.098 | 106.977
9.5 | 0.853 | 0.01555 | -0.097 | 54.867
10 | 0.735 | 0.06125 | -0.063 | 12.007
10.5 | 0.916 | 0.01656 | -0.097 | 55.328
11 | 0.91 | 0.02337 | -0.093 | 38.942
11.5 | 0.822 | 0.07076 | -0.066 | 11.612
12 | 0.962 | 0.02724 | -0.092 | 35.308
12.5 | 0.894 | 0.0675 | -0.073 | 13.249
13 | 0.912 | 0.07828 | -0.069 | 11.648
13.5 | 0.92 | 0.09814 | -0.059 | 9.371
14 | 0.946 | 0.10976 | -0.058 | 8.618
14.5 | 0.976 | 0.11398 | -0.06 | 8.565
15 | 1.004 | 0.12202 | -0.061 | 8.227
15.5 | 1.029 | 0.13509 | -0.059 | 7.618
16 | 1.058 | 0.13771 | -0.061 | 7.685
16.5 | 1.088 | 0.14198 | -0.062 | 7.666
17 | 1.117 | 0.14991 | -0.063 | 7.45
17.5 | 1.142 | 0.16415 | -0.062 | 6.958
18 | 1.171 | 0.16834 | -0.063 | 6.958
18.5 | 1.201 | 0.17185 | -0.065 | 6.987
19 | 1.23 | 0.17882 | -0.066 | 6.878
19.5 | 1.255 | 0.19999 | -0.065 | 6.275
20 | 1.284 | 0.20366 | -0.066 | 6.304

## 152. Re 20M Mach 0.50 (2)
BIGFOIL.COM POLAR EXPORT
HN-217
HN-217 |  |  |  | Cl Max: | 1.2036 | at alpha= | 6 | deg
XFOIL ncrit=9 |  |  |  | L/D Max: | 150.386 | at alpha= | 4 | deg
Re: | 20000000 |  |  | Cd Min: | 0.00808 | at alpha= | 6 | deg
Mach: | 0.5 |  |  | Cl=0 at alpha= | -99 | deg
|  |  |  | @ Cl=0.1, Cd= | 0.00477
|  |  |  | @ Cl=0.4, Cd= | 0.00477
|  |  |  | @ Cl=0.6, Cd= | 0.0050073
alpha (deg) | Cl | Cd | Cm | Cl/Cd
0 | 0.41 | 0.00477 | -0.0926 | 85.9539
0.5 | 0.4754 | 0.00482 | -0.0925 | 98.6307
1 | 0.5406 | 0.00488 | -0.0923 | 110.7787
1.5 | 0.6059 | 0.00502 | -0.092 | 120.6972
2 | 0.6716 | 0.0051 | -0.0918 | 131.6863
2.5 | 0.7377 | 0.00524 | -0.0913 | 140.7824
3 | 0.8028 | 0.00547 | -0.0905 | 146.7642
3.5 | 0.8682 | 0.00582 | -0.0895 | 149.1753
4 | 0.9339 | 0.00621 | -0.0881 | 150.3865
4.5 | 0.9994 | 0.00671 | -0.0864 | 148.9419
5 | 1.0662 | 0.00717 | -0.0845 | 148.7029
5.5 | 1.1351 | 0.00755 | -0.0824 | 150.3444
6 | 1.2036 | 0.00808 | -0.0796 | 148.9604