## index
index | Re | Mach | Datasource
1 | 50000 | 0 | JavaFoil+Calcfoil stall+Eppler ext transition
2 | 50000 | 0 | XFOIL ncrit=9
3 | 50000 | 0.1 | JavaFoil+Calcfoil stall+Eppler ext transition
4 | 50000 | 0.1 | XFOIL ncrit=9
5 | 50000 | 0.25 | JavaFoil+Calcfoil stall+Eppler ext transition
6 | 50000 | 0.25 | XFOIL ncrit=9
7 | 50000 | 0.5 | JavaFoil+Calcfoil stall+Eppler ext transition
8 | 50000 | 0.5 | XFOIL ncrit=9
9 | 100000 | 0 | JavaFoil+Calcfoil stall+Eppler ext transition
10 | 100000 | 0 | XFOIL ncrit=9
11 | 100000 | 0.1 | JavaFoil+Calcfoil stall+Eppler ext transition
12 | 100000 | 0.1 | XFOIL ncrit=9
13 | 100000 | 0.25 | JavaFoil+Calcfoil stall+Eppler ext transition
14 | 100000 | 0.25 | XFOIL ncrit=9
15 | 100000 | 0.5 | JavaFoil+Calcfoil stall+Eppler ext transition
16 | 100000 | 0.5 | XFOIL ncrit=9
17 | 250000 | 0 | JavaFoil+Calcfoil stall+Eppler ext transition
18 | 250000 | 0 | XFOIL ncrit=9
19 | 250000 | 0.1 | JavaFoil+Calcfoil stall+Eppler ext transition
20 | 250000 | 0.1 | XFOIL ncrit=9
21 | 250000 | 0.25 | JavaFoil+Calcfoil stall+Eppler ext transition
22 | 250000 | 0.25 | XFOIL ncrit=9
23 | 250000 | 0.5 | JavaFoil+Calcfoil stall+Eppler ext transition
24 | 250000 | 0.5 | XFOIL ncrit=9
25 | 500000 | 0 | JavaFoil+Calcfoil stall+Eppler ext transition
26 | 500000 | 0 | XFOIL ncrit=9
27 | 500000 | 0.1 | JavaFoil+Calcfoil stall+Eppler ext transition
28 | 500000 | 0.1 | XFOIL ncrit=9
29 | 500000 | 0.25 | JavaFoil+Calcfoil stall+Eppler ext transition
30 | 500000 | 0.25 | XFOIL ncrit=9
31 | 500000 | 0.5 | JavaFoil+Calcfoil stall+Eppler ext transition
32 | 500000 | 0.5 | XFOIL ncrit=9
33 | 750000 | 0 | JavaFoil+Calcfoil stall+Eppler ext transition
34 | 750000 | 0 | XFOIL ncrit=9
35 | 750000 | 0.1 | JavaFoil+Calcfoil stall+Eppler ext transition
36 | 750000 | 0.1 | XFOIL ncrit=9
37 | 750000 | 0.25 | JavaFoil+Calcfoil stall+Eppler ext transition
38 | 750000 | 0.25 | XFOIL ncrit=9
39 | 750000 | 0.5 | JavaFoil+Calcfoil stall+Eppler ext transition
40 | 750000 | 0.5 | XFOIL ncrit=9
41 | 1000000 | 0 | JavaFoil+Calcfoil stall+Eppler ext transition
42 | 1000000 | 0 | XFOIL ncrit=9
43 | 1000000 | 0.1 | JavaFoil+Calcfoil stall+Eppler ext transition
44 | 1000000 | 0.1 | XFOIL ncrit=9
45 | 1000000 | 0.25 | JavaFoil+Calcfoil stall+Eppler ext transition
46 | 1000000 | 0.25 | XFOIL ncrit=9
47 | 1000000 | 0.5 | JavaFoil+Calcfoil stall+Eppler ext transition
48 | 1000000 | 0.5 | XFOIL ncrit=9
49 | 2000000 | 0 | JavaFoil+Calcfoil stall+Eppler ext transition
50 | 2000000 | 0 | XFOIL ncrit=9
51 | 2000000 | 0.1 | JavaFoil+Calcfoil stall+Eppler ext transition
52 | 2000000 | 0.1 | XFOIL ncrit=9
53 | 2000000 | 0.25 | JavaFoil+Calcfoil stall+Eppler ext transition
54 | 2000000 | 0.25 | XFOIL ncrit=9
55 | 2000000 | 0.5 | JavaFoil+Calcfoil stall+Eppler ext transition
56 | 2000000 | 0.5 | XFOIL ncrit=9
57 | 3000000 | 0 | JavaFoil+Calcfoil stall+Eppler ext transition
58 | 3000000 | 0 | XFOIL ncrit=9
59 | 3000000 | 0.1 | JavaFoil+Calcfoil stall+Eppler ext transition
60 | 3000000 | 0.1 | XFOIL ncrit=9
61 | 3000000 | 0.25 | JavaFoil+Calcfoil stall+Eppler ext transition
62 | 3000000 | 0.25 | XFOIL ncrit=9
63 | 3000000 | 0.5 | JavaFoil+Calcfoil stall+Eppler ext transition
64 | 3000000 | 0.5 | XFOIL ncrit=9
65 | 4000000 | 0 | JavaFoil+Calcfoil stall+Eppler ext transition
66 | 4000000 | 0 | XFOIL ncrit=9
67 | 4000000 | 0.1 | JavaFoil+Calcfoil stall+Eppler ext transition
68 | 4000000 | 0.1 | XFOIL ncrit=9
69 | 4000000 | 0.25 | JavaFoil+Calcfoil stall+Eppler ext transition
70 | 4000000 | 0.25 | XFOIL ncrit=9
71 | 4000000 | 0.5 | JavaFoil+Calcfoil stall+Eppler ext transition
72 | 4000000 | 0.5 | XFOIL ncrit=9
73 | 5000000 | 0 | JavaFoil+Calcfoil stall+Eppler ext transition
74 | 5000000 | 0 | XFOIL ncrit=9
75 | 5000000 | 0.1 | JavaFoil+Calcfoil stall+Eppler ext transition
76 | 5000000 | 0.1 | XFOIL ncrit=9
77 | 5000000 | 0.25 | JavaFoil+Calcfoil stall+Eppler ext transition
78 | 5000000 | 0.25 | XFOIL ncrit=9
79 | 5000000 | 0.5 | JavaFoil+Calcfoil stall+Eppler ext transition
80 | 5000000 | 0.5 | XFOIL ncrit=9
81 | 6000000 | 0 | JavaFoil+Calcfoil stall+Eppler ext transition
82 | 6000000 | 0 | XFOIL ncrit=9
83 | 6000000 | 0.1 | JavaFoil+Calcfoil stall+Eppler ext transition
84 | 6000000 | 0.1 | XFOIL ncrit=9
85 | 6000000 | 0.25 | JavaFoil+Calcfoil stall+Eppler ext transition
86 | 6000000 | 0.25 | XFOIL ncrit=9
87 | 6000000 | 0.5 | JavaFoil+Calcfoil stall+Eppler ext transition
88 | 6000000 | 0.5 | XFOIL ncrit=9
89 | 7000000 | 0 | JavaFoil+Calcfoil stall+Eppler ext transition
90 | 7000000 | 0 | XFOIL ncrit=9
91 | 7000000 | 0.1 | JavaFoil+Calcfoil stall+Eppler ext transition
92 | 7000000 | 0.1 | XFOIL ncrit=9
93 | 7000000 | 0.25 | JavaFoil+Calcfoil stall+Eppler ext transition
94 | 7000000 | 0.25 | XFOIL ncrit=9
95 | 7000000 | 0.5 | JavaFoil+Calcfoil stall+Eppler ext transition
96 | 7000000 | 0.5 | XFOIL ncrit=9
97 | 8000000 | 0 | JavaFoil+Calcfoil stall+Eppler ext transition
98 | 8000000 | 0 | XFOIL ncrit=9
99 | 8000000 | 0.1 | JavaFoil+Calcfoil stall+Eppler ext transition
100 | 8000000 | 0.1 | XFOIL ncrit=9
101 | 8000000 | 0.25 | JavaFoil+Calcfoil stall+Eppler ext transition
102 | 8000000 | 0.25 | XFOIL ncrit=9
103 | 8000000 | 0.5 | JavaFoil+Calcfoil stall+Eppler ext transition
104 | 8000000 | 0.5 | XFOIL ncrit=9
105 | 10000000 | 0 | JavaFoil+Calcfoil stall+Eppler ext transition
106 | 10000000 | 0 | XFOIL ncrit=9
107 | 10000000 | 0.1 | JavaFoil+Calcfoil stall+Eppler ext transition
108 | 10000000 | 0.1 | XFOIL ncrit=9
109 | 10000000 | 0.25 | JavaFoil+Calcfoil stall+Eppler ext transition
110 | 10000000 | 0.25 | XFOIL ncrit=9
111 | 10000000 | 0.5 | JavaFoil+Calcfoil stall+Eppler ext transition
112 | 10000000 | 0.5 | XFOIL ncrit=9
113 | 12000000 | 0 | JavaFoil+Calcfoil stall+Eppler ext transition
114 | 12000000 | 0 | XFOIL ncrit=9
115 | 12000000 | 0.1 | JavaFoil+Calcfoil stall+Eppler ext transition
116 | 12000000 | 0.1 | XFOIL ncrit=9
117 | 12000000 | 0.25 | JavaFoil+Calcfoil stall+Eppler ext transition
118 | 12000000 | 0.25 | XFOIL ncrit=9
119 | 12000000 | 0.5 | JavaFoil+Calcfoil stall+Eppler ext transition
120 | 12000000 | 0.5 | XFOIL ncrit=9
121 | 14000000 | 0 | JavaFoil+Calcfoil stall+Eppler ext transition
122 | 14000000 | 0 | XFOIL ncrit=9
123 | 14000000 | 0.1 | JavaFoil+Calcfoil stall+Eppler ext transition
124 | 14000000 | 0.1 | XFOIL ncrit=9
125 | 14000000 | 0.25 | JavaFoil+Calcfoil stall+Eppler ext transition
126 | 14000000 | 0.25 | XFOIL ncrit=9
127 | 14000000 | 0.5 | JavaFoil+Calcfoil stall+Eppler ext transition
128 | 14000000 | 0.5 | XFOIL ncrit=9
129 | 16000000 | 0 | JavaFoil+Calcfoil stall+Eppler ext transition
130 | 16000000 | 0 | XFOIL ncrit=9
131 | 16000000 | 0.1 | JavaFoil+Calcfoil stall+Eppler ext transition
132 | 16000000 | 0.1 | XFOIL ncrit=9
133 | 16000000 | 0.25 | JavaFoil+Calcfoil stall+Eppler ext transition
134 | 16000000 | 0.25 | XFOIL ncrit=9
135 | 16000000 | 0.5 | JavaFoil+Calcfoil stall+Eppler ext transition
136 | 16000000 | 0.5 | XFOIL ncrit=9
137 | 18000000 | 0 | JavaFoil+Calcfoil stall+Eppler ext transition
138 | 18000000 | 0 | XFOIL ncrit=9
139 | 18000000 | 0.1 | JavaFoil+Calcfoil stall+Eppler ext transition
140 | 18000000 | 0.1 | XFOIL ncrit=9
141 | 18000000 | 0.25 | JavaFoil+Calcfoil stall+Eppler ext transition
142 | 18000000 | 0.25 | XFOIL ncrit=9
143 | 18000000 | 0.5 | JavaFoil+Calcfoil stall+Eppler ext transition
144 | 18000000 | 0.5 | XFOIL ncrit=9
145 | 20000000 | 0 | JavaFoil+Calcfoil stall+Eppler ext transition
146 | 20000000 | 0 | XFOIL ncrit=9
147 | 20000000 | 0.1 | JavaFoil+Calcfoil stall+Eppler ext transition
148 | 20000000 | 0.1 | XFOIL ncrit=9
149 | 20000000 | 0.25 | JavaFoil+Calcfoil stall+Eppler ext transition
150 | 20000000 | 0.25 | XFOIL ncrit=9
151 | 20000000 | 0.5 | JavaFoil+Calcfoil stall+Eppler ext transition
152 | 20000000 | 0.5 | XFOIL ncrit=9

## 1. Re 50k Mach 0.00 (1)
BIGFOIL.COM POLAR EXPORT
MID H2A
MID H2A |  |  |  | Cl Max: | 0.837 | at alpha= | 10.5 | deg
JavaFoil+Calcfoil stall+Eppler ext transition |  |  |  | L/D Max: | 33.304 | at alpha= | 5 | deg
Re: | 50000 |  |  | Cd Min: | 0.01681 | at alpha= | 0 | deg
Mach: | 0 |  |  | Cl=0 at alpha= | -1.3936 | deg
|  |  |  | @ Cl=0.1, Cd= | 0.018391
|  |  |  | @ Cl=0.4, Cd= | 0.018516
|  |  |  | @ Cl=0.6, Cd= | 0.020283
alpha (deg) | Cl | Cd | Cm | Cl/Cd
-15.5 | -0.449 | 0.31446 | -0.009 | -1.427
-15 | -0.466 | 0.29398 | -0.009 | -1.584
-14.5 | -0.482 | 0.26553 | -0.009 | -1.817
-14 | -0.498 | 0.24489 | -0.009 | -2.035
-13.5 | -0.514 | 0.22002 | -0.009 | -2.334
-13 | -0.527 | 0.20179 | -0.009 | -2.613
-12.5 | -0.539 | 0.18561 | -0.009 | -2.906
-12 | -0.549 | 0.16916 | -0.009 | -3.248
-11.5 | -0.557 | 0.15148 | -0.009 | -3.677
-11 | -0.562 | 0.13992 | -0.009 | -4.014
-10.5 | -0.563 | 0.12731 | -0.009 | -4.423
-10 | -0.561 | 0.11569 | -0.009 | -4.847
-9.5 | -0.555 | 0.10691 | -0.009 | -5.188
-9 | -0.544 | 0.0973 | -0.009 | -5.594
-8.5 | -0.53 | 0.09062 | -0.01 | -5.846
-8 | -0.51 | 0.08145 | -0.01 | -6.262
-7.5 | -0.486 | 0.0757 | -0.01 | -6.415
-7 | -0.458 | 0.06895 | -0.01 | -6.64
-6.5 | -0.427 | 0.06349 | -0.01 | -6.723
-6 | -0.393 | 0.05896 | -0.01 | -6.665
-5.5 | -0.357 | 0.05475 | -0.01 | -6.513
-5 | -0.318 | 0.05116 | -0.01 | -6.214
-4.5 | -0.277 | 0.04799 | -0.011 | -5.78
-4 | -0.235 | 0.04518 | -0.011 | -5.206
-3.5 | -0.192 | 0.04279 | -0.011 | -4.477
-3 | -0.147 | 0.04087 | -0.011 | -3.597
-2.5 | -0.102 | 0.03926 | -0.012 | -2.591
-2 | -0.056 | 0.03792 | -0.012 | -1.474
-1.5 | -0.01 | 0.03689 | -0.012 | -0.263
-1 | 0.037 | 0.03604 | -0.013 | 1.021
-0.5 | 0.103 | 0.01755 | -0.026 | 5.896
0 | 0.161 | 0.01681 | -0.026 | 9.605
0.5 | 0.219 | 0.0174 | -0.026 | 12.604
1 | 0.277 | 0.01773 | -0.025 | 15.625
1.5 | 0.335 | 0.01807 | -0.025 | 18.529
2 | 0.392 | 0.01845 | -0.025 | 21.267
2.5 | 0.45 | 0.01893 | -0.025 | 23.756
3 | 0.507 | 0.01941 | -0.025 | 26.115
3.5 | 0.563 | 0.0199 | -0.025 | 28.299
4 | 0.618 | 0.02047 | -0.025 | 30.209
4.5 | 0.672 | 0.02107 | -0.025 | 31.901
5 | 0.725 | 0.02176 | -0.025 | 33.304
5.5 | 0.621 | 0.04725 | -0.009 | 13.147
6 | 0.66 | 0.05034 | -0.009 | 13.105
6.5 | 0.696 | 0.0539 | -0.009 | 12.908
7 | 0.728 | 0.05849 | -0.009 | 12.443
7.5 | 0.756 | 0.06311 | -0.009 | 11.985
8 | 0.781 | 0.06803 | -0.008 | 11.481
8.5 | 0.802 | 0.07444 | -0.008 | 10.768
9 | 0.817 | 0.08013 | -0.008 | 10.201
9.5 | 0.829 | 0.08876 | -0.008 | 9.336
10 | 0.835 | 0.09545 | -0.008 | 8.749
10.5 | 0.837 | 0.1064 | -0.008 | 7.866
11 | 0.834 | 0.11286 | -0.008 | 7.392
11.5 | 0.827 | 0.12721 | -0.008 | 6.503
12 | 0.816 | 0.13618 | -0.008 | 5.995
12.5 | 0.802 | 0.14892 | -0.008 | 5.386
13 | 0.785 | 0.16646 | -0.008 | 4.714
13.5 | 0.765 | 0.18545 | -0.008 | 4.124
14 | 0.743 | 0.19841 | -0.008 | 3.744
14.5 | 0.719 | 0.2165 | -0.008 | 3.322
15 | 0.695 | 0.22999 | -0.008 | 3.02
15.5 | 0.669 | 0.25527 | -0.008 | 2.621

## 2. Re 50k Mach 0.00 (2)
BIGFOIL.COM POLAR EXPORT
MID H2A
MID H2A |  |  |  | Cl Max: | 1.0459 | at alpha= | 20 | deg
XFOIL ncrit=9 |  |  |  | L/D Max: | 27.7185 | at alpha= | 6 | deg
Re: | 50000 |  |  | Cd Min: | 0.27756 | at alpha= | 20 | deg
Mach: | 0 |  |  | Cl=0 at alpha= | -1.1233 | deg
|  |  |  | @ Cl=0.1, Cd= | 0.014137
|  |  |  | @ Cl=0.4, Cd= | 0.016903
|  |  |  | @ Cl=0.6, Cd= | 0.021895
alpha (deg) | Cl | Cd | Cm | Cl/Cd
-20 | -0.8988 | 0.27597 | 0.0981 | -3.2569
-19.5 | -0.88 | 0.2653 | 0.0949 | -3.317
-19 | -0.8601 | 0.2558 | 0.0927 | -3.3624
-18.5 | -0.843 | 0.24957 | 0.0887 | -3.3778
-18 | -0.8287 | 0.24596 | 0.0832 | -3.3692
-17.5 | -0.8242 | 0.24859 | 0.0762 | -3.3155
-17 | -0.7939 | 0.23027 | 0.0765 | -3.4477
-16.5 | -0.7766 | 0.22339 | 0.0733 | -3.4764
-16 | -0.7661 | 0.22038 | 0.0679 | -3.4763
-15.5 | -0.7495 | 0.21177 | 0.0648 | -3.5392
-15 | -0.7302 | 0.20349 | 0.0629 | -3.5884
-14.5 | -0.7232 | 0.20021 | 0.0578 | -3.6122
-14 | -0.707 | 0.19131 | 0.0552 | -3.6956
-13.5 | -0.6888 | 0.18328 | 0.0535 | -3.7582
-13 | -0.6927 | 0.18161 | 0.0476 | -3.8142
-12.5 | -0.6645 | 0.16933 | 0.048 | -3.9243
-12 | -0.669 | 0.16657 | 0.0427 | -4.0163
-11.5 | -0.643 | 0.15549 | 0.043 | -4.1353
-11 | -0.6579 | 0.15376 | 0.0366 | -4.2787
-10.5 | -0.6261 | 0.14183 | 0.0381 | -4.4144
-10 | -0.6171 | 0.13437 | 0.0359 | -4.5925
-9.5 | -0.6312 | 0.1312 | 0.03 | -4.811
-9 | -0.616 | 0.12283 | 0.0293 | -5.0151
-8.5 | -0.6132 | 0.11638 | 0.0267 | -5.2689
-8 | -0.5833 | 0.10648 | 0.0291 | -5.478
-7.5 | -0.5772 | 0.10007 | 0.0274 | -5.768
-7 | -0.568 | 0.09298 | 0.0262 | -6.1088
-6.5 | -0.5528 | 0.08598 | 0.0256 | -6.4294
-6 | -0.5355 | 0.0793 | 0.0267 | -6.7528
-5.5 | -0.5188 | 0.07297 | 0.0288 | -7.1098
-4.5 | -0.3793 | 0.04122 | -0.0281 | -9.2018
-4 | -0.319 | 0.03341 | -0.0308 | -9.548
-3.5 | -0.2621 | 0.0281 | -0.031 | -9.3274
-3 | -0.2038 | 0.02417 | -0.0305 | -8.4319
-2.5 | -0.1488 | 0.02104 | -0.0292 | -7.0722
-2 | -0.0944 | 0.01748 | -0.0277 | -5.4005
-1.5 | -0.0388 | 0.01402 | -0.0241 | -2.7675
-1 | 0.0127 | 0.01399 | -0.0234 | 0.90779
-0.5 | 0.0631 | 0.01404 | -0.0226 | 4.4943
0 | 0.1124 | 0.01417 | -0.0218 | 7.9323
0.5 | 0.16 | 0.01445 | -0.0212 | 11.0727
1 | 0.2038 | 0.01506 | -0.0211 | 13.5325
1.5 | 0.2849 | 0.01662 | -0.0313 | 17.142
2 | 0.4232 | 0.01696 | -0.0443 | 24.9528
2.5 | 0.4703 | 0.01793 | -0.0391 | 26.2298
3 | 0.5165 | 0.01923 | -0.0351 | 26.8591
3.5 | 0.5651 | 0.02072 | -0.0323 | 27.2732
4 | 0.615 | 0.0224 | -0.0302 | 27.4554
4.5 | 0.6644 | 0.02411 | -0.0278 | 27.557
5 | 0.7133 | 0.026 | -0.0258 | 27.4346
5.5 | 0.7603 | 0.02762 | -0.0229 | 27.5272
6 | 0.8055 | 0.02906 | -0.0195 | 27.7185
6.5 | 0.8488 | 0.031 | -0.0162 | 27.3806
7 | 0.8914 | 0.03462 | -0.0138 | 25.7481
7.5 | 0.9329 | 0.04052 | -0.0122 | 23.0232
8 | 0.9657 | 0.04893 | -0.0114 | 19.7364
8.5 | 0.9725 | 0.06105 | -0.0129 | 15.9296
9 | 0.9558 | 0.07507 | -0.0177 | 12.7321
9.5 | 0.9433 | 0.08783 | -0.0223 | 10.7401
10.5 | 0.8149 | 0.13868 | -0.0701 | 5.8761
11 | 0.8314 | 0.1488 | -0.071 | 5.5874
11.5 | 0.8467 | 0.15822 | -0.0717 | 5.3514
12 | 0.8444 | 0.16472 | -0.0746 | 5.1263
12.5 | 0.839 | 0.17104 | -0.0786 | 4.9053
13 | 0.8527 | 0.17991 | -0.0805 | 4.7396
13.5 | 0.8753 | 0.18974 | -0.0813 | 4.6132
14 | 0.869 | 0.19378 | -0.0866 | 4.4845
14.5 | 0.8832 | 0.20184 | -0.0892 | 4.3757
15 | 0.9168 | 0.21538 | -0.0887 | 4.2567
15.5 | 0.9073 | 0.21559 | -0.0962 | 4.2085
16 | 0.9368 | 0.22862 | -0.0962 | 4.0976
16.5 | 0.9361 | 0.22979 | -0.1033 | 4.0737
17 | 0.9619 | 0.24196 | -0.1039 | 3.9755
17.5 | 0.9666 | 0.24366 | -0.1108 | 3.967
18 | 0.9926 | 0.25681 | -0.1112 | 3.8651
18.5 | 0.9978 | 0.2575 | -0.1189 | 3.875
19 | 1.0174 | 0.26587 | -0.1215 | 3.8267
19.5 | 1.0333 | 0.27381 | -0.1257 | 3.7738
20 | 1.0459 | 0.27756 | -0.1318 | 3.7682

## 3. Re 50k Mach 0.10 (1)
BIGFOIL.COM POLAR EXPORT
MID H2A
MID H2A |  |  |  | Cl Max: | 0.828 | at alpha= | 10 | deg
JavaFoil+Calcfoil stall+Eppler ext transition |  |  |  | L/D Max: | 33.349 | at alpha= | 5 | deg
Re: | 50000 |  |  | Cd Min: | 0.01686 | at alpha= | 0 | deg
Mach: | 0.1 |  |  | Cl=0 at alpha= | -1.3936 | deg
|  |  |  | @ Cl=0.1, Cd= | 0.018676
|  |  |  | @ Cl=0.4, Cd= | 0.018541
|  |  |  | @ Cl=0.6, Cd= | 0.020302
alpha (deg) | Cl | Cd | Cm | Cl/Cd
-15 | -0.425 | 0.30921 | -0.009 | -1.375
-14.5 | -0.445 | 0.28928 | -0.009 | -1.537
-14 | -0.464 | 0.25837 | -0.009 | -1.794
-13.5 | -0.482 | 0.23391 | -0.009 | -2.06
-13 | -0.499 | 0.21553 | -0.009 | -2.314
-12.5 | -0.514 | 0.19714 | -0.009 | -2.608
-12 | -0.527 | 0.17317 | -0.009 | -3.046
-11.5 | -0.538 | 0.15935 | -0.009 | -3.377
-11 | -0.546 | 0.14571 | -0.009 | -3.747
-10.5 | -0.55 | 0.13313 | -0.009 | -4.133
-10 | -0.551 | 0.12024 | -0.009 | -4.58
-9.5 | -0.547 | 0.11044 | -0.009 | -4.953
-9 | -0.539 | 0.09943 | -0.009 | -5.419
-8.5 | -0.526 | 0.09064 | -0.01 | -5.805
-8 | -0.508 | 0.08328 | -0.01 | -6.098
-7.5 | -0.485 | 0.07666 | -0.01 | -6.32
-7 | -0.458 | 0.07058 | -0.01 | -6.483
-6.5 | -0.427 | 0.06466 | -0.01 | -6.606
-6 | -0.394 | 0.05924 | -0.01 | -6.647
-5.5 | -0.358 | 0.05506 | -0.01 | -6.494
-5 | -0.319 | 0.05143 | -0.01 | -6.203
-4.5 | -0.278 | 0.048 | -0.011 | -5.802
-4 | -0.236 | 0.0453 | -0.011 | -5.214
-3.5 | -0.192 | 0.04295 | -0.011 | -4.48
-3 | -0.148 | 0.0409 | -0.011 | -3.611
-2.5 | -0.102 | 0.03929 | -0.012 | -2.602
-2 | -0.056 | 0.03795 | -0.012 | -1.48
-1.5 | -0.01 | 0.03692 | -0.012 | -0.264
-1 | 0.037 | 0.03609 | -0.013 | 1.025
-0.5 | 0.104 | 0.01757 | -0.026 | 5.919
0 | 0.162 | 0.01686 | -0.026 | 9.624
0.5 | 0.22 | 0.01743 | -0.026 | 12.645
1 | 0.278 | 0.01776 | -0.026 | 15.677
1.5 | 0.336 | 0.0181 | -0.026 | 18.592
2 | 0.394 | 0.01849 | -0.026 | 21.33
2.5 | 0.452 | 0.01898 | -0.025 | 23.821
3 | 0.509 | 0.01945 | -0.025 | 26.188
3.5 | 0.566 | 0.01995 | -0.025 | 28.364
4 | 0.621 | 0.02052 | -0.025 | 30.269
4.5 | 0.675 | 0.02113 | -0.025 | 31.961
5 | 0.728 | 0.02183 | -0.025 | 33.349
5.5 | 0.624 | 0.04741 | -0.01 | 13.161
6 | 0.662 | 0.05041 | -0.009 | 13.139
6.5 | 0.698 | 0.05428 | -0.009 | 12.861
7 | 0.73 | 0.05861 | -0.009 | 12.452
7.5 | 0.758 | 0.06327 | -0.009 | 11.976
8 | 0.782 | 0.06813 | -0.008 | 11.472
8.5 | 0.801 | 0.07504 | -0.008 | 10.672
9 | 0.815 | 0.08191 | -0.008 | 9.95
9.5 | 0.824 | 0.08873 | -0.008 | 9.29
10 | 0.828 | 0.09646 | -0.008 | 8.589
10.5 | 0.828 | 0.10687 | -0.008 | 7.744
11 | 0.822 | 0.11959 | -0.008 | 6.873
11.5 | 0.812 | 0.12871 | -0.008 | 6.305
12 | 0.797 | 0.1405 | -0.008 | 5.673
12.5 | 0.779 | 0.15904 | -0.008 | 4.898
13 | 0.758 | 0.17327 | -0.008 | 4.372
13.5 | 0.734 | 0.18913 | -0.008 | 3.879
14 | 0.708 | 0.20747 | -0.008 | 3.411
14.5 | 0.68 | 0.226 | -0.008 | 3.01
15 | 0.652 | 0.24145 | -0.008 | 2.699

## 4. Re 50k Mach 0.10 (2)
BIGFOIL.COM POLAR EXPORT
MID H2A
MID H2A |  |  |  | Cl Max: | 0.9695 | at alpha= | 8.5 | deg
XFOIL ncrit=9 |  |  |  | L/D Max: | 27.5288 | at alpha= | 5.5 | deg
Re: | 50000 |  |  | Cd Min: | 0.27809 | at alpha= | -20 | deg
Mach: | 0.1 |  |  | Cl=0 at alpha= | -1.1199 | deg
|  |  |  | @ Cl=0.1, Cd= | 0.014155
|  |  |  | @ Cl=0.4, Cd= | 0.016966
|  |  |  | @ Cl=0.6, Cd= | 0.021948
alpha (deg) | Cl | Cd | Cm | Cl/Cd
-20 | -0.9028 | 0.27809 | 0.0984 | -3.2464
-19.5 | -0.8821 | 0.26504 | 0.096 | -3.3282
-19 | -0.8629 | 0.25654 | 0.0933 | -3.3636
-18.5 | -0.8456 | 0.2504 | 0.0891 | -3.377
-18 | -0.8319 | 0.24747 | 0.0834 | -3.3616
-17.5 | -0.8282 | 0.25061 | 0.0763 | -3.3047
-17 | -0.7956 | 0.23072 | 0.0771 | -3.4483
-16.5 | -0.7785 | 0.22403 | 0.0737 | -3.475
-16 | -0.7693 | 0.22186 | 0.0679 | -3.4675
-15.5 | -0.7495 | 0.21159 | 0.0656 | -3.5422
-15 | -0.7315 | 0.20404 | 0.0632 | -3.5851
-14.5 | -0.7263 | 0.20159 | 0.0577 | -3.6029
-14 | -0.7059 | 0.19114 | 0.056 | -3.6931
-13.5 | -0.6898 | 0.18384 | 0.0537 | -3.7522
-13 | -0.6961 | 0.18298 | 0.0474 | -3.8042
-12.5 | -0.6645 | 0.16974 | 0.0482 | -3.9148
-12 | -0.6722 | 0.16782 | 0.0424 | -4.0055
-11.5 | -0.6432 | 0.15597 | 0.0432 | -4.1239
-11 | -0.6614 | 0.15498 | 0.0362 | -4.2676
-10.5 | -0.6276 | 0.14258 | 0.0379 | -4.4017
-10 | -0.6151 | 0.1346 | 0.0364 | -4.5698
-9.5 | -0.622 | 0.12974 | 0.0317 | -4.7942
-9 | -0.6195 | 0.12384 | 0.0288 | -5.0024
-8.5 | -0.595 | 0.11409 | 0.03 | -5.2152
-8 | -0.5809 | 0.10675 | 0.0295 | -5.4417
-7.5 | -0.5807 | 0.10092 | 0.0268 | -5.7541
-7 | -0.5641 | 0.09316 | 0.0271 | -6.0552
-6.5 | -0.551 | 0.08634 | 0.0264 | -6.3817
-6 | -0.5343 | 0.07967 | 0.0274 | -6.7064
-5.5 | -0.5174 | 0.07322 | 0.0296 | -7.0664
-4.5 | -0.3814 | 0.04172 | -0.028 | -9.1419
-4 | -0.3224 | 0.03382 | -0.0307 | -9.5328
-3.5 | -0.264 | 0.02836 | -0.0312 | -9.3089
-3 | -0.2052 | 0.02443 | -0.0306 | -8.3995
-2.5 | -0.1498 | 0.02124 | -0.0294 | -7.0527
-2 | -0.0949 | 0.01786 | -0.0279 | -5.3135
-1.5 | -0.0393 | 0.01403 | -0.0242 | -2.8011
-1 | 0.0124 | 0.014 | -0.0235 | 0.88571
-0.5 | 0.0631 | 0.01405 | -0.0227 | 4.4911
0 | 0.1125 | 0.01419 | -0.0219 | 7.9281
0.5 | 0.1603 | 0.01448 | -0.0213 | 11.0704
1 | 0.2037 | 0.01513 | -0.0213 | 13.4633
1.5 | 0.2993 | 0.01667 | -0.034 | 17.9544
2 | 0.4252 | 0.01704 | -0.0441 | 24.9531
2.5 | 0.472 | 0.01803 | -0.0389 | 26.1786
3 | 0.5187 | 0.01935 | -0.0349 | 26.8062
3.5 | 0.5678 | 0.02086 | -0.0321 | 27.2196
4 | 0.6181 | 0.02256 | -0.0301 | 27.398
4.5 | 0.668 | 0.02437 | -0.028 | 27.4108
5 | 0.717 | 0.02618 | -0.0256 | 27.3873
5.5 | 0.7642 | 0.02776 | -0.0225 | 27.5288
6 | 0.8094 | 0.02942 | -0.0192 | 27.5119
6.5 | 0.8527 | 0.03157 | -0.0159 | 27.0098
7 | 0.8958 | 0.03524 | -0.0135 | 25.42
7.5 | 0.9363 | 0.04153 | -0.012 | 22.5451
8 | 0.9668 | 0.05031 | -0.0113 | 19.2169
8.5 | 0.9695 | 0.06279 | -0.0133 | 15.4404
9 | 0.9529 | 0.07644 | -0.0182 | 12.466
10.5 | 0.6558 | 0.12996 | -0.0502 | 5.0462
11 | 0.6623 | 0.13822 | -0.0506 | 4.7916
11.5 | 0.6652 | 0.14556 | -0.0511 | 4.5699
12 | 0.6498 | 0.14952 | -0.0525 | 4.3459
12.5 | 0.6416 | 0.15423 | -0.0534 | 4.16
13 | 0.6526 | 0.16154 | -0.0537 | 4.0399
13.5 | 0.6674 | 0.16955 | -0.0541 | 3.9363

## 5. Re 50k Mach 0.25 (1)
BIGFOIL.COM POLAR EXPORT
MID H2A
MID H2A |  |  |  | Cl Max: | 0.79 | at alpha= | 9 | deg
JavaFoil+Calcfoil stall+Eppler ext transition |  |  |  | L/D Max: | 33.451 | at alpha= | 5 | deg
Re: | 50000 |  |  | Cd Min: | 0.01715 | at alpha= | 0 | deg
Mach: | 0.25 |  |  | Cl=0 at alpha= | -1.3958 | deg
|  |  |  | @ Cl=0.1, Cd= | 0.019567
|  |  |  | @ Cl=0.4, Cd= | 0.30785
|  |  |  | @ Cl=0.6, Cd= | 0.30785
alpha (deg) | Cl | Cd | Cm | Cl/Cd
-13.5 | -0.153 | 0.36347 | -0.01 | -0.422
-13 | -0.222 | 0.44494 | -0.01 | -0.499
-12.5 | -0.276 | 0.35462 | -0.009 | -0.78
-12 | -0.325 | 0.3026 | -0.009 | -1.073
-11.5 | -0.368 | 0.24764 | -0.009 | -1.484
-11 | -0.405 | 0.20711 | -0.009 | -1.956
-10.5 | -0.437 | 0.18508 | -0.01 | -2.36
-10 | -0.462 | 0.15533 | -0.009 | -2.973
-9.5 | -0.48 | 0.13408 | -0.009 | -3.579
-9 | -0.49 | 0.12182 | -0.009 | -4.024
-8.5 | -0.493 | 0.10527 | -0.01 | -4.683
-8 | -0.487 | 0.09264 | -0.01 | -5.252
-7.5 | -0.472 | 0.08504 | -0.01 | -5.55
-7 | -0.452 | 0.0754 | -0.01 | -5.99
-6.5 | -0.426 | 0.06878 | -0.01 | -6.197
-6 | -0.396 | 0.06222 | -0.01 | -6.365
-5.5 | -0.362 | 0.05738 | -0.01 | -6.308
-5 | -0.324 | 0.0528 | -0.01 | -6.144
-4.5 | -0.284 | 0.04923 | -0.011 | -5.772
-4 | -0.242 | 0.04609 | -0.011 | -5.241
-3.5 | -0.197 | 0.04342 | -0.011 | -4.54
-3 | -0.151 | 0.04129 | -0.012 | -3.668
-2.5 | -0.105 | 0.0396 | -0.012 | -2.649
-2 | -0.058 | 0.03818 | -0.012 | -1.511
-1.5 | -0.01 | 0.03711 | -0.012 | -0.27
-1 | 0.038 | 0.03628 | -0.013 | 1.047
-0.5 | 0.107 | 0.01768 | -0.026 | 6.042
0 | 0.167 | 0.01715 | -0.026 | 9.726
0.5 | 0.226 | 0.01759 | -0.026 | 12.873
1 | 0.286 | 0.01791 | -0.026 | 15.975
1.5 | 0.346 | 0.01826 | -0.026 | 18.932
2 | 0.405 | 0.0187 | -0.026 | 21.665
2.5 | 0.464 | 0.0192 | -0.026 | 24.196
3 | 0.523 | 0.01969 | -0.026 | 26.576
3.5 | 0.581 | 0.02024 | -0.026 | 28.707
4 | 0.638 | 0.02088 | -0.026 | 30.542
4.5 | 0.693 | 0.02152 | -0.026 | 32.183
5 | 0.746 | 0.02229 | -0.026 | 33.451
5.5 | 0.638 | 0.04795 | -0.01 | 13.308
6 | 0.676 | 0.05163 | -0.009 | 13.094
6.5 | 0.71 | 0.05566 | -0.009 | 12.761
7 | 0.739 | 0.06041 | -0.009 | 12.23
7.5 | 0.762 | 0.06626 | -0.009 | 11.499
8 | 0.779 | 0.0728 | -0.009 | 10.698
8.5 | 0.789 | 0.07981 | -0.008 | 9.88
9 | 0.79 | 0.08981 | -0.008 | 8.801
9.5 | 0.784 | 0.09755 | -0.008 | 8.036
10 | 0.769 | 0.11371 | -0.008 | 6.76
10.5 | 0.745 | 0.12477 | -0.008 | 5.97
11 | 0.713 | 0.14076 | -0.008 | 5.062
11.5 | 0.672 | 0.15921 | -0.008 | 4.223
12 | 0.625 | 0.17542 | -0.008 | 3.562
12.5 | 0.571 | 0.19866 | -0.008 | 2.874
13 | 0.512 | 0.23112 | -0.008 | 2.214
13.5 | 0.447 | 0.26312 | -0.008 | 1.7
14 | 0.378 | 0.30785 | -0.009 | 1.229

## 6. Re 50k Mach 0.25 (2)
BIGFOIL.COM POLAR EXPORT
MID H2A
MID H2A |  |  |  | Cl Max: | 1.0723 | at alpha= | 20 | deg
XFOIL ncrit=9 |  |  |  | L/D Max: | 26.9364 | at alpha= | 4 | deg
Re: | 50000 |  |  | Cd Min: | 0.28785 | at alpha= | 19.5 | deg
Mach: | 0.25 |  |  | Cl=0 at alpha= | -1.1028 | deg
|  |  |  | @ Cl=0.1, Cd= | 0.014265
|  |  |  | @ Cl=0.4, Cd= | 0.01716
|  |  |  | @ Cl=0.6, Cd= | 0.022334
alpha (deg) | Cl | Cd | Cm | Cl/Cd
-19.5 | -0.8974 | 0.26785 | 0.1007 | -3.3504
-19 | -0.8787 | 0.26102 | 0.0966 | -3.3664
-18.5 | -0.8618 | 0.25616 | 0.0914 | -3.3643
-18 | -0.8522 | 0.25748 | 0.0843 | -3.3098
-17.5 | -0.8263 | 0.24179 | 0.0831 | -3.4174
-17 | -0.8068 | 0.23391 | 0.08 | -3.4492
-16.5 | -0.791 | 0.22866 | 0.0753 | -3.4593
-16 | -0.7891 | 0.2312 | 0.068 | -3.4131
-15.5 | -0.7556 | 0.21348 | 0.0686 | -3.5394
-15 | -0.7418 | 0.20828 | 0.0642 | -3.5616
-14.5 | -0.7457 | 0.21006 | 0.0573 | -3.5499
-14 | -0.708 | 0.19273 | 0.0584 | -3.6735
-13.5 | -0.701 | 0.18888 | 0.0536 | -3.7114
-13 | -0.6821 | 0.17931 | 0.0516 | -3.804
-12.5 | -0.6712 | 0.17343 | 0.0485 | -3.8701
-12 | -0.6554 | 0.16494 | 0.0465 | -3.9736
-11.5 | -0.6537 | 0.16065 | 0.0425 | -4.0691
-11 | -0.6315 | 0.15058 | 0.0419 | -4.1938
-10.5 | -0.6445 | 0.14843 | 0.036 | -4.3421
-10 | -0.6171 | 0.13754 | 0.0366 | -4.4867
-9.5 | -0.6026 | 0.12949 | 0.0354 | -4.6536
-9 | -0.594 | 0.12256 | 0.0336 | -4.8466
-8.5 | -0.5894 | 0.11622 | 0.0314 | -5.0714
-8 | -0.5919 | 0.11073 | 0.0283 | -5.3454
-7.5 | -0.5667 | 0.10153 | 0.0294 | -5.5816
-7 | -0.5747 | 0.09682 | 0.0256 | -5.9358
-6.5 | -0.5523 | 0.08856 | 0.0273 | -6.2364
-6 | -0.5341 | 0.08162 | 0.0292 | -6.5437
-5.5 | -0.5134 | 0.07497 | 0.0322 | -6.8481
-4.5 | -0.3925 | 0.0444 | -0.0275 | -8.8401
-4 | -0.3372 | 0.03642 | -0.03 | -9.2586
-3.5 | -0.2742 | 0.02988 | -0.0319 | -9.1767
-3 | -0.2149 | 0.02553 | -0.0316 | -8.4175
-2.5 | -0.157 | 0.02206 | -0.0306 | -7.117
-2 | -0.0993 | 0.01907 | -0.029 | -5.2071
-1.5 | -0.0425 | 0.01411 | -0.0249 | -3.012
-1 | 0.011 | 0.01408 | -0.0241 | 0.78125
-0.5 | 0.063 | 0.01414 | -0.0232 | 4.4554
0 | 0.1134 | 0.01431 | -0.0224 | 7.9245
0.5 | 0.1614 | 0.01468 | -0.0219 | 10.9946
1 | 0.2026 | 0.01565 | -0.0223 | 12.9457
1.5 | 0.3591 | 0.01681 | -0.0437 | 21.3623
2 | 0.435 | 0.01746 | -0.0431 | 24.9141
2.5 | 0.4822 | 0.01864 | -0.0381 | 25.8691
3 | 0.5319 | 0.02009 | -0.0347 | 26.4759
3.5 | 0.5838 | 0.02176 | -0.0323 | 26.829
4 | 0.6357 | 0.0236 | -0.0301 | 26.9364
4.5 | 0.6871 | 0.02553 | -0.0278 | 26.9134
5 | 0.7371 | 0.02756 | -0.0251 | 26.7453
5.5 | 0.7849 | 0.02927 | -0.0215 | 26.8159
6 | 0.8313 | 0.03102 | -0.0174 | 26.7988
6.5 | 0.8749 | 0.03438 | -0.0144 | 25.4479
7 | 0.9164 | 0.0398 | -0.0124 | 23.0251
7.5 | 0.9466 | 0.04804 | -0.0118 | 19.7044
8 | 0.9679 | 0.05738 | -0.0117 | 16.8682
8.5 | 0.9592 | 0.06999 | -0.0152 | 13.7048
9 | 0.8913 | 0.09131 | -0.0335 | 9.7613
10 | 0.8089 | 0.13328 | -0.0702 | 6.0692
10.5 | 0.813 | 0.14195 | -0.0722 | 5.7274
11 | 0.8413 | 0.15334 | -0.0721 | 5.4865
11.5 | 0.8275 | 0.15871 | -0.0764 | 5.2139
12 | 0.8327 | 0.16648 | -0.079 | 5.0018
12.5 | 0.8439 | 0.17468 | -0.0812 | 4.8311
13 | 0.8739 | 0.18659 | -0.0814 | 4.6835
13.5 | 0.8666 | 0.18996 | -0.0867 | 4.562
14 | 0.8804 | 0.19821 | -0.0896 | 4.4418
14.5 | 0.9067 | 0.20952 | -0.0904 | 4.3275
15 | 0.908 | 0.21262 | -0.096 | 4.2705
15.5 | 0.9248 | 0.2212 | -0.0992 | 4.1808
16 | 0.9403 | 0.22804 | -0.1028 | 4.1234
16.5 | 0.9549 | 0.23558 | -0.107 | 4.0534
17 | 0.9725 | 0.24283 | -0.1104 | 4.0049
17.5 | 0.987 | 0.24972 | -0.1152 | 3.9524
18 | 1.0063 | 0.25761 | -0.1184 | 3.9063
18.5 | 1.0225 | 0.26532 | -0.1229 | 3.8538
19 | 1.0373 | 0.27043 | -0.1284 | 3.8357
19.5 | 1.0661 | 0.28785 | -0.1283 | 3.7037
20 | 1.0723 | 0.28529 | -0.1372 | 3.7586

## 7. Re 50k Mach 0.50 (1)
BIGFOIL.COM POLAR EXPORT
MID H2A
MID H2A |  |  |  | Cl Max: | 1.129 | at alpha= | 20 | deg
JavaFoil+Calcfoil stall+Eppler ext transition |  |  |  | L/D Max: | 31.45 | at alpha= | 4 | deg
Re: | 50000 |  |  | Cd Min: | 0.01822 | at alpha= | 0.5 | deg
Mach: | 0.5 |  |  | Cl=0 at alpha= | -1.3962 | deg
|  |  |  | @ Cl=0.1, Cd= | 0.023364
|  |  |  | @ Cl=0.4, Cd= | 0.019167
|  |  |  | @ Cl=0.6, Cd= | 0.021088
alpha (deg) | Cl | Cd | Cm | Cl/Cd
-20 | -0.979 | 0.45472 | -0.019 | -2.154
-19.5 | -0.954 | 0.44103 | -0.019 | -2.163
-19 | -0.929 | 0.42082 | -0.019 | -2.207
-18.5 | -0.904 | 0.41557 | -0.019 | -2.174
-18 | -0.877 | 0.39868 | -0.018 | -2.199
-17.5 | -0.851 | 0.39283 | -0.018 | -2.167
-17 | -0.826 | 0.38779 | -0.018 | -2.129
-16.5 | -0.799 | 0.37574 | -0.017 | -2.126
-16 | -0.773 | 0.37158 | -0.017 | -2.081
-15.5 | -0.748 | 0.36752 | -0.017 | -2.034
-15 | -0.721 | 0.36611 | -0.017 | -1.969
-14.5 | -0.695 | 0.33479 | -0.017 | -2.076
-14 | -0.668 | 0.33533 | -0.016 | -1.993
-13.5 | -0.642 | 0.33024 | -0.016 | -1.946
-13 | -0.616 | 0.3302 | -0.015 | -1.865
-12.5 | -0.59 | 0.31432 | -0.015 | -1.876
-12 | -0.564 | 0.31092 | -0.015 | -1.813
-11.5 | -0.537 | 0.27563 | -0.015 | -1.948
-11 | -0.511 | 0.27042 | -0.015 | -1.889
-10.5 | -0.485 | 0.266 | -0.015 | -1.822
-10 | -0.458 | 0.26911 | -0.014 | -1.701
-9.5 | -0.432 | 0.24829 | -0.014 | -1.738
-9 | -0.405 | 0.24501 | -0.014 | -1.652
-8.5 | -0.378 | 0.2405 | -0.014 | -1.574
-8 | -0.352 | 0.23281 | -0.013 | -1.511
-7.5 | -0.325 | 0.224 | -0.013 | -1.452
-7 | -0.299 | 0.19534 | -0.012 | -1.528
-6.5 | -0.272 | 0.19204 | -0.012 | -1.416
-6 | -0.245 | 0.17368 | -0.011 | -1.412
-5.5 | -0.219 | 0.10652 | -0.011 | -2.052
-5 | -0.31 | 0.07105 | -0.011 | -4.369
-4.5 | -0.295 | 0.0585 | -0.011 | -5.039
-4 | -0.26 | 0.05177 | -0.012 | -5.014
-3.5 | -0.215 | 0.04688 | -0.012 | -4.594
-3 | -0.167 | 0.04361 | -0.012 | -3.83
-2.5 | -0.116 | 0.04108 | -0.013 | -2.832
-2 | -0.064 | 0.03928 | -0.013 | -1.635
-1.5 | -0.011 | 0.03792 | -0.014 | -0.294
-1 | 0.042 | 0.03699 | -0.014 | 1.146
-0.5 | 0.119 | 0.0189 | -0.03 | 6.317
0 | 0.186 | 0.01917 | -0.03 | 9.723
0.5 | 0.253 | 0.01822 | -0.029 | 13.893
1 | 0.32 | 0.01858 | -0.029 | 17.208
1.5 | 0.386 | 0.01905 | -0.029 | 20.279
2 | 0.453 | 0.01961 | -0.029 | 23.081
2.5 | 0.519 | 0.02019 | -0.029 | 25.693
3 | 0.584 | 0.02087 | -0.029 | 27.989
3.5 | 0.647 | 0.02173 | -0.029 | 29.794
4 | 0.708 | 0.02252 | -0.029 | 31.45
4.5 | 0.613 | 0.04431 | -0.011 | 13.843
5 | 0.654 | 0.04808 | -0.011 | 13.595
5.5 | 0.686 | 0.05308 | -0.01 | 12.925
6 | 0.704 | 0.06083 | -0.01 | 11.58
6.5 | 0.69 | 0.0765 | -0.01 | 9.015
7 | 0.446 | 0.08334 | -0.01 | 5.354
7.5 | 0.473 | 0.13257 | -0.01 | 3.565
8 | 0.499 | 0.18449 | -0.011 | 2.705
8.5 | 0.525 | 0.20705 | -0.01 | 2.537
9 | 0.552 | 0.21329 | -0.012 | 2.589
9.5 | 0.578 | 0.23322 | -0.012 | 2.48
10 | 0.605 | 0.24359 | -0.012 | 2.483
10.5 | 0.631 | 0.26979 | -0.013 | 2.341
11 | 0.658 | 0.27878 | -0.013 | 2.361
11.5 | 0.685 | 0.28959 | -0.014 | 2.364
12 | 0.711 | 0.30214 | -0.014 | 2.354
12.5 | 0.737 | 0.308 | -0.014 | 2.394
13 | 0.764 | 0.32133 | -0.015 | 2.377
13.5 | 0.791 | 0.33811 | -0.015 | 2.338
14 | 0.816 | 0.34735 | -0.015 | 2.35
14.5 | 0.843 | 0.36823 | -0.015 | 2.29
15 | 0.869 | 0.3727 | -0.015 | 2.331
15.5 | 0.896 | 0.40543 | -0.016 | 2.209
16 | 0.921 | 0.40061 | -0.016 | 2.3
16.5 | 0.948 | 0.40192 | -0.016 | 2.359
17 | 0.974 | 0.41926 | -0.016 | 2.323
17.5 | 1.001 | 0.43513 | -0.017 | 2.3
18 | 1.026 | 0.42734 | -0.017 | 2.402
18.5 | 1.052 | 0.44583 | -0.017 | 2.359
19 | 1.079 | 0.47275 | -0.018 | 2.282
19.5 | 1.104 | 0.46375 | -0.018 | 2.381
20 | 1.129 | 0.48823 | -0.018 | 2.313

## 8. Re 50k Mach 0.50 (2)
BIGFOIL.COM POLAR EXPORT
MID H2A
MID H2A |  |  |  | Cl Max: | 1.1795 | at alpha= | 20 | deg
XFOIL ncrit=9 |  |  |  | L/D Max: | 25.0865 | at alpha= | 3 | deg
Re: | 50000 |  |  | Cd Min: | 0.31632 | at alpha= | 20 | deg
Mach: | 0.5 |  |  | Cl=0 at alpha= | -1.0126 | deg
|  |  |  | @ Cl=0.1, Cd= | 0.014995
|  |  |  | @ Cl=0.4, Cd= | 0.018056
|  |  |  | @ Cl=0.6, Cd= | 0.023919
alpha (deg) | Cl | Cd | Cm | Cl/Cd
-20 | -1.0044 | 0.30222 | 0.1225 | -3.3234
-19.5 | -0.9859 | 0.30161 | 0.1146 | -3.2688
-19 | -0.9609 | 0.28751 | 0.1108 | -3.3421
-18.5 | -0.9365 | 0.27656 | 0.107 | -3.3862
-18 | -0.914 | 0.26874 | 0.1019 | -3.4011
-17.5 | -0.8958 | 0.26566 | 0.0949 | -3.372
-17 | -0.8719 | 0.25442 | 0.0908 | -3.427
-16.5 | -0.8471 | 0.24404 | 0.0875 | -3.4712
-16 | -0.8304 | 0.24046 | 0.081 | -3.4534
-15.5 | -0.8063 | 0.22943 | 0.0775 | -3.5144
-15 | -0.7828 | 0.22025 | 0.0741 | -3.5541
-14.5 | -0.7717 | 0.2181 | 0.0676 | -3.5383
-14 | -0.7427 | 0.20466 | 0.0657 | -3.6289
-13.5 | -0.7263 | 0.19869 | 0.0612 | -3.6554
-13 | -0.7044 | 0.18918 | 0.0583 | -3.7234
-12.5 | -0.6949 | 0.18499 | 0.0535 | -3.7564
-12 | -0.668 | 0.17362 | 0.0519 | -3.8475
-11.5 | -0.6703 | 0.1717 | 0.0464 | -3.9039
-11 | -0.6378 | 0.15906 | 0.0458 | -4.0098
-10.5 | -0.6214 | 0.15095 | 0.0434 | -4.1166
-10 | -0.6087 | 0.14368 | 0.041 | -4.2365
-9.5 | -0.595 | 0.13621 | 0.0391 | -4.3683
-9 | -0.5817 | 0.12876 | 0.0374 | -4.5177
-8.5 | -0.5688 | 0.12146 | 0.0359 | -4.683
-8 | -0.5657 | 0.11567 | 0.0338 | -4.8906
-7.5 | -0.5443 | 0.10703 | 0.0336 | -5.0855
-7 | -0.5308 | 0.09997 | 0.0336 | -5.3096
-6.5 | -0.528 | 0.09436 | 0.0336 | -5.5956
-6 | -0.5017 | 0.086 | 0.035 | -5.8337
-5.5 | -0.4876 | 0.0795 | 0.0372 | -6.1333
-5 | -0.4609 | 0.07224 | 0.0418 | -6.3801
-4 | -0.3812 | 0.04605 | -0.0254 | -8.278
-3.5 | -0.3219 | 0.03749 | -0.0307 | -8.5863
-3 | -0.2574 | 0.03107 | -0.0334 | -8.2845
-2.5 | -0.1897 | 0.02589 | -0.0341 | -7.3272
-2 | -0.1229 | 0.0222 | -0.0332 | -5.536
-1.5 | -0.058 | 0.0191 | -0.0315 | -3.0366
-1 | 0.0015 | 0.0145 | -0.0265 | 0.10345
-0.5 | 0.0589 | 0.01463 | -0.0255 | 4.026
0 | 0.1107 | 0.01509 | -0.0247 | 7.336
0.5 | 0.162 | 0.01648 | -0.0276 | 9.8301
1 | 0.3541 | 0.0173 | -0.0495 | 20.4682
1.5 | 0.4191 | 0.01837 | -0.0456 | 22.8144
2 | 0.4757 | 0.01983 | -0.0414 | 23.9889
2.5 | 0.5347 | 0.02159 | -0.0385 | 24.7661
3 | 0.5943 | 0.02369 | -0.0362 | 25.0865
3.5 | 0.6532 | 0.02606 | -0.0339 | 25.0652
4 | 0.7104 | 0.02878 | -0.0313 | 24.6838
4.5 | 0.7655 | 0.03167 | -0.0277 | 24.1711
5 | 0.8164 | 0.03477 | -0.0234 | 23.48
5.5 | 0.8596 | 0.03931 | -0.0198 | 21.8672
6 | 0.8926 | 0.04569 | -0.0175 | 19.536
6.5 | 0.8942 | 0.05622 | -0.021 | 15.9054
7 | 0.8808 | 0.06775 | -0.0268 | 13.0007
7.5 | 0.8546 | 0.08154 | -0.0379 | 10.4807
8 | 0.8387 | 0.09377 | -0.0459 | 8.9442
8.5 | 0.8307 | 0.10496 | -0.0517 | 7.9144
9 | 0.8355 | 0.11478 | -0.0544 | 7.2791
10 | 0.8115 | 0.14297 | -0.0766 | 5.676
10.5 | 0.8211 | 0.15212 | -0.0797 | 5.3977
11 | 0.8317 | 0.16082 | -0.0824 | 5.1716
11.5 | 0.8562 | 0.17178 | -0.0842 | 4.9843
12 | 0.8607 | 0.17823 | -0.0882 | 4.8292
12.5 | 0.8743 | 0.1866 | -0.0917 | 4.6854
13 | 0.8957 | 0.1964 | -0.0944 | 4.5606
13.5 | 0.9171 | 0.20584 | -0.0973 | 4.4554
14.5 | 0.9567 | 0.22503 | -0.1047 | 4.2514
15 | 0.9677 | 0.22959 | -0.1105 | 4.2149
15.5 | 0.9868 | 0.23807 | -0.1152 | 4.145
16 | 1.0151 | 0.2506 | -0.1175 | 4.0507
16.5 | 1.028 | 0.25516 | -0.1246 | 4.0288
17 | 1.055 | 0.26731 | -0.1274 | 3.9467
17.5 | 1.0709 | 0.27277 | -0.1344 | 3.926
18 | 1.097 | 0.28471 | -0.1375 | 3.853
18.5 | 1.1141 | 0.29016 | -0.1446 | 3.8396
19 | 1.1374 | 0.29969 | -0.1493 | 3.7953
19.5 | 1.161 | 0.3116 | -0.1538 | 3.7259
20 | 1.1795 | 0.31632 | -0.1613 | 3.7288

## 9. Re 100k Mach 0.00 (1)
BIGFOIL.COM POLAR EXPORT
MID H2A
MID H2A |  |  |  | Cl Max: | 0.837 | at alpha= | 10.5 | deg
JavaFoil+Calcfoil stall+Eppler ext transition |  |  |  | L/D Max: | 39.063 | at alpha= | 5 | deg
Re: | 100000 |  |  | Cd Min: | 0.01309 | at alpha= | 0 | deg
Mach: | 0 |  |  | Cl=0 at alpha= | -1.4107 | deg
|  |  |  | @ Cl=0.1, Cd= | 0.014464
|  |  |  | @ Cl=0.4, Cd= | 0.014925
|  |  |  | @ Cl=0.6, Cd= | 0.016466
alpha (deg) | Cl | Cd | Cm | Cl/Cd
-15.5 | -0.449 | 0.25535 | -0.01 | -1.757
-15 | -0.466 | 0.23226 | -0.01 | -2.005
-14.5 | -0.482 | 0.21391 | -0.009 | -2.256
-14 | -0.499 | 0.19859 | -0.009 | -2.51
-13.5 | -0.514 | 0.18291 | -0.009 | -2.808
-13 | -0.527 | 0.16933 | -0.009 | -3.115
-12.5 | -0.539 | 0.15121 | -0.009 | -3.568
-12 | -0.55 | 0.13786 | -0.009 | -3.986
-11.5 | -0.557 | 0.12815 | -0.009 | -4.347
-11 | -0.562 | 0.11924 | -0.009 | -4.711
-10.5 | -0.563 | 0.10762 | -0.009 | -5.232
-10 | -0.561 | 0.0984 | -0.009 | -5.699
-9.5 | -0.555 | 0.09172 | -0.01 | -6.047
-9 | -0.544 | 0.08395 | -0.01 | -6.484
-8.5 | -0.53 | 0.07849 | -0.01 | -6.75
-8 | -0.51 | 0.0713 | -0.01 | -7.154
-7.5 | -0.486 | 0.06635 | -0.01 | -7.32
-7 | -0.458 | 0.061 | -0.01 | -7.506
-6.5 | -0.427 | 0.05683 | -0.01 | -7.512
-6 | -0.393 | 0.05271 | -0.01 | -7.456
-5.5 | -0.357 | 0.04917 | -0.01 | -7.253
-5 | -0.318 | 0.04623 | -0.01 | -6.879
-4.5 | -0.277 | 0.04343 | -0.011 | -6.388
-4 | -0.235 | 0.04107 | -0.011 | -5.728
-3.5 | -0.192 | 0.03904 | -0.011 | -4.909
-3 | -0.147 | 0.03732 | -0.012 | -3.941
-2.5 | -0.102 | 0.03594 | -0.012 | -2.832
-2 | -0.056 | 0.03477 | -0.012 | -1.609
-1.5 | -0.01 | 0.03386 | -0.012 | -0.286
-1 | 0.046 | 0.01453 | -0.026 | 3.141
-0.5 | 0.103 | 0.01446 | -0.026 | 7.154
0 | 0.161 | 0.01309 | -0.026 | 12.341
0.5 | 0.219 | 0.0138 | -0.026 | 15.891
1 | 0.277 | 0.01416 | -0.025 | 19.573
1.5 | 0.335 | 0.01449 | -0.025 | 23.111
2 | 0.392 | 0.01486 | -0.025 | 26.411
2.5 | 0.45 | 0.01533 | -0.025 | 29.344
3 | 0.507 | 0.01576 | -0.025 | 32.158
3.5 | 0.563 | 0.01617 | -0.025 | 34.828
4 | 0.618 | 0.01661 | -0.025 | 37.212
4.5 | 0.672 | 0.01795 | -0.025 | 37.453
5 | 0.725 | 0.01855 | -0.025 | 39.063
5.5 | 0.621 | 0.04387 | -0.01 | 14.164
6 | 0.66 | 0.04657 | -0.009 | 14.169
6.5 | 0.696 | 0.04982 | -0.009 | 13.967
7 | 0.728 | 0.05329 | -0.009 | 13.66
7.5 | 0.756 | 0.0571 | -0.009 | 13.248
8 | 0.781 | 0.06159 | -0.008 | 12.681
8.5 | 0.802 | 0.06678 | -0.008 | 12.004
9 | 0.817 | 0.07175 | -0.008 | 11.393
9.5 | 0.829 | 0.07904 | -0.008 | 10.483
10 | 0.835 | 0.08498 | -0.008 | 9.827
10.5 | 0.837 | 0.09064 | -0.008 | 9.233
11 | 0.834 | 0.09871 | -0.008 | 8.452
11.5 | 0.827 | 0.10832 | -0.008 | 7.638
12 | 0.816 | 0.11994 | -0.008 | 6.807
12.5 | 0.802 | 0.12995 | -0.008 | 6.172
13 | 0.785 | 0.13862 | -0.008 | 5.661
13.5 | 0.765 | 0.15289 | -0.008 | 5.002
14 | 0.743 | 0.16251 | -0.008 | 4.571
14.5 | 0.719 | 0.17457 | -0.008 | 4.12
15 | 0.695 | 0.18756 | -0.008 | 3.703
15.5 | 0.669 | 0.20465 | -0.008 | 3.269

## 10. Re 100k Mach 0.00 (2)
BIGFOIL.COM POLAR EXPORT
MID H2A
MID H2A |  |  |  | Cl Max: | 1.049 | at alpha= | 9 | deg
XFOIL ncrit=9 |  |  |  | L/D Max: | 42.7263 | at alpha= | 6 | deg
Re: | 100000 |  |  | Cd Min: | 0.27187 | at alpha= | -20 | deg
Mach: | 0 |  |  | Cl=0 at alpha= | -1.1612 | deg
|  |  |  | @ Cl=0.1, Cd= | 0.010059
|  |  |  | @ Cl=0.4, Cd= | 0.011917
|  |  |  | @ Cl=0.6, Cd= | 0.015533
alpha (deg) | Cl | Cd | Cm | Cl/Cd
-20 | -0.8985 | 0.27187 | 0.0996 | -3.3049
-19.5 | -0.8788 | 0.26063 | 0.0983 | -3.3718
-19 | -0.8614 | 0.25395 | 0.0947 | -3.392
-18.5 | -0.8442 | 0.24745 | 0.0907 | -3.4116
-18 | -0.827 | 0.24112 | 0.0863 | -3.4298
-17.5 | -0.8124 | 0.23726 | 0.0802 | -3.4241
-17 | -0.806 | 0.23689 | 0.0731 | -3.4024
-16.5 | -0.7788 | 0.22091 | 0.0739 | -3.5254
-16 | -0.7617 | 0.21383 | 0.0712 | -3.5622
-15.5 | -0.7458 | 0.20711 | 0.0676 | -3.601
-15 | -0.732 | 0.20123 | 0.063 | -3.6376
-14.5 | -0.7295 | 0.19928 | 0.056 | -3.6607
-14 | -0.7179 | 0.19078 | 0.0524 | -3.763
-13.5 | -0.6902 | 0.17903 | 0.0538 | -3.8552
-13 | -0.6764 | 0.17208 | 0.0512 | -3.9307
-12.5 | -0.6709 | 0.16686 | 0.0459 | -4.0207
-12 | -0.679 | 0.1639 | 0.0375 | -4.1428
-11.5 | -0.6469 | 0.1504 | 0.0414 | -4.3012
-11 | -0.6343 | 0.14318 | 0.0395 | -4.4301
-10.5 | -0.6316 | 0.137 | 0.0344 | -4.6102
-10 | -0.6446 | 0.13266 | 0.024 | -4.859
-9.5 | -0.6117 | 0.12095 | 0.0301 | -5.0575
-9 | -0.6052 | 0.11419 | 0.0263 | -5.2999
-8.5 | -0.6236 | 0.10862 | 0.01 | -5.7411
-8 | -0.589 | 0.09916 | 0.0203 | -5.9399
-7.5 | -0.5925 | 0.08994 | -0.0018 | -6.5877
-7 | -0.5678 | 0.08312 | 0.0076 | -6.8311
-6.5 | -0.5456 | 0.07336 | -0.0038 | -7.4373
-6 | -0.5151 | 0.06462 | -0.0112 | -7.9712
-5.5 | -0.4772 | 0.05675 | -0.019 | -8.4088
-5 | -0.4381 | 0.05049 | -0.0198 | -8.677
-4.5 | -0.3602 | 0.03174 | -0.0309 | -11.3485
-4 | -0.3049 | 0.02598 | -0.0308 | -11.736
-3.5 | -0.2481 | 0.02175 | -0.0302 | -11.4069
-3 | -0.1935 | 0.01846 | -0.0294 | -10.4821
-2.5 | -0.1395 | 0.01623 | -0.0284 | -8.5952
-2 | -0.0868 | 0.01428 | -0.0273 | -6.0784
-1.5 | -0.0353 | 0.00992 | -0.0246 | -3.5585
-1 | 0.0168 | 0.00992 | -0.0238 | 1.6935
-0.5 | 0.068 | 0.00997 | -0.023 | 6.8205
0 | 0.1182 | 0.01011 | -0.0223 | 11.6914
0.5 | 0.167 | 0.01041 | -0.0219 | 16.0423
1 | 0.2786 | 0.01059 | -0.0333 | 26.3078
1.5 | 0.342 | 0.01092 | -0.032 | 31.3187
2 | 0.3887 | 0.01171 | -0.0284 | 33.1939
2.5 | 0.4389 | 0.01263 | -0.0263 | 34.7506
3 | 0.491 | 0.01355 | -0.025 | 36.2362
3.5 | 0.5436 | 0.0145 | -0.0239 | 37.4897
4 | 0.5965 | 0.01547 | -0.023 | 38.5585
4.5 | 0.6494 | 0.01642 | -0.0221 | 39.5493
5 | 0.7014 | 0.01726 | -0.0212 | 40.6373
5.5 | 0.7529 | 0.01804 | -0.0202 | 41.735
6 | 0.8024 | 0.01878 | -0.0191 | 42.7263
6.5 | 0.8485 | 0.02075 | -0.0181 | 40.8916
7 | 0.8919 | 0.0249 | -0.0164 | 35.8193
7.5 | 0.9388 | 0.02917 | -0.0148 | 32.1838
8 | 0.9844 | 0.03392 | -0.0131 | 29.0212
8.5 | 1.0227 | 0.04012 | -0.0119 | 25.491
9 | 1.049 | 0.04832 | -0.0104 | 21.7094
9.5 | 1.0242 | 0.0627 | -0.0113 | 16.3349
10 | 0.9791 | 0.07651 | -0.0175 | 12.797
10.5 | 0.9516 | 0.0911 | -0.0271 | 10.4457
11 | 0.8854 | 0.13622 | -0.0533 | 6.4998
11.5 | 0.8461 | 0.146 | -0.0667 | 5.7952
12 | 0.8766 | 0.15446 | -0.0632 | 5.6753
12.5 | 0.8526 | 0.16342 | -0.0735 | 5.2172
13 | 0.8719 | 0.17137 | -0.0737 | 5.0878
13.5 | 0.8719 | 0.18014 | -0.0788 | 4.8401
14 | 0.8807 | 0.1871 | -0.0823 | 4.7071

## 11. Re 100k Mach 0.10 (1)
BIGFOIL.COM POLAR EXPORT
MID H2A
MID H2A |  |  |  | Cl Max: | 0.829 | at alpha= | 10 | deg
JavaFoil+Calcfoil stall+Eppler ext transition |  |  |  | L/D Max: | 39.106 | at alpha= | 5 | deg
Re: | 100000 |  |  | Cd Min: | 0.01314 | at alpha= | 0 | deg
Mach: | 0.1 |  |  | Cl=0 at alpha= | -1.4107 | deg
|  |  |  | @ Cl=0.1, Cd= | 0.014485
|  |  |  | @ Cl=0.4, Cd= | 0.01494
|  |  |  | @ Cl=0.6, Cd= | 0.016488
alpha (deg) | Cl | Cd | Cm | Cl/Cd
-15 | -0.425 | 0.24904 | -0.01 | -1.707
-14.5 | -0.445 | 0.22709 | -0.01 | -1.958
-14 | -0.464 | 0.20867 | -0.009 | -2.222
-13.5 | -0.482 | 0.18907 | -0.009 | -2.548
-13 | -0.499 | 0.17262 | -0.009 | -2.889
-12.5 | -0.514 | 0.15793 | -0.009 | -3.256
-12 | -0.527 | 0.14612 | -0.009 | -3.61
-11.5 | -0.538 | 0.13172 | -0.009 | -4.086
-11 | -0.546 | 0.12309 | -0.009 | -4.436
-10.5 | -0.55 | 0.11276 | -0.009 | -4.88
-10 | -0.551 | 0.10222 | -0.009 | -5.388
-9.5 | -0.547 | 0.0945 | -0.01 | -5.789
-9 | -0.539 | 0.08593 | -0.01 | -6.272
-8.5 | -0.526 | 0.07844 | -0.01 | -6.709
-8 | -0.508 | 0.07245 | -0.01 | -7.01
-7.5 | -0.485 | 0.06707 | -0.01 | -7.224
-7 | -0.458 | 0.06152 | -0.01 | -7.438
-6.5 | -0.427 | 0.05721 | -0.01 | -7.467
-6 | -0.394 | 0.05306 | -0.01 | -7.422
-5.5 | -0.358 | 0.04958 | -0.01 | -7.213
-5 | -0.319 | 0.04637 | -0.011 | -6.881
-4.5 | -0.279 | 0.04355 | -0.011 | -6.396
-4 | -0.236 | 0.04119 | -0.011 | -5.736
-3.5 | -0.193 | 0.03913 | -0.011 | -4.919
-3 | -0.148 | 0.03737 | -0.012 | -3.954
-2.5 | -0.102 | 0.03597 | -0.012 | -2.842
-2 | -0.056 | 0.03481 | -0.012 | -1.615
-1.5 | -0.01 | 0.03389 | -0.012 | -0.288
-1 | 0.046 | 0.01455 | -0.026 | 3.154
-0.5 | 0.104 | 0.01448 | -0.026 | 7.182
0 | 0.162 | 0.01314 | -0.026 | 12.35
0.5 | 0.22 | 0.01383 | -0.026 | 15.937
1 | 0.278 | 0.01418 | -0.026 | 19.634
1.5 | 0.336 | 0.01451 | -0.026 | 23.186
2 | 0.394 | 0.01489 | -0.026 | 26.482
2.5 | 0.452 | 0.01537 | -0.025 | 29.417
3 | 0.509 | 0.0158 | -0.025 | 32.247
3.5 | 0.566 | 0.01621 | -0.025 | 34.911
4 | 0.621 | 0.01666 | -0.025 | 37.294
4.5 | 0.675 | 0.018 | -0.025 | 37.521
5 | 0.728 | 0.01861 | -0.025 | 39.106
5.5 | 0.624 | 0.04395 | -0.01 | 14.197
6 | 0.662 | 0.04665 | -0.009 | 14.198
6.5 | 0.698 | 0.04993 | -0.009 | 13.984
7 | 0.73 | 0.0537 | -0.009 | 13.592
7.5 | 0.758 | 0.05764 | -0.009 | 13.149
8 | 0.782 | 0.06214 | -0.009 | 12.577
8.5 | 0.801 | 0.06721 | -0.008 | 11.915
9 | 0.815 | 0.07309 | -0.008 | 11.152
9.5 | 0.824 | 0.07875 | -0.008 | 10.468
10 | 0.829 | 0.08577 | -0.008 | 9.66
10.5 | 0.828 | 0.09369 | -0.008 | 8.834
11 | 0.822 | 0.10266 | -0.008 | 8.006
11.5 | 0.812 | 0.11308 | -0.008 | 7.177
12 | 0.797 | 0.12225 | -0.008 | 6.52
12.5 | 0.779 | 0.13163 | -0.008 | 5.918
13 | 0.758 | 0.14388 | -0.008 | 5.266
13.5 | 0.734 | 0.15861 | -0.008 | 4.626
14 | 0.708 | 0.16965 | -0.008 | 4.172
14.5 | 0.68 | 0.18342 | -0.008 | 3.709
15 | 0.652 | 0.20005 | -0.008 | 3.258

## 12. Re 100k Mach 0.10 (2)
BIGFOIL.COM POLAR EXPORT
MID H2A
MID H2A |  |  |  | Cl Max: | 1.051 | at alpha= | 20 | deg
XFOIL ncrit=9 |  |  |  | L/D Max: | 42.6825 | at alpha= | 6 | deg
Re: | 100000 |  |  | Cd Min: | 0.27595 | at alpha= | 20 | deg
Mach: | 0.1 |  |  | Cl=0 at alpha= | -1.1584 | deg
|  |  |  | @ Cl=0.1, Cd= | 0.010075
|  |  |  | @ Cl=0.4, Cd= | 0.011962
|  |  |  | @ Cl=0.6, Cd= | 0.01555
alpha (deg) | Cl | Cd | Cm | Cl/Cd
-20 | -0.9005 | 0.27101 | 0.1011 | -3.3228
-19.5 | -0.8817 | 0.26138 | 0.0991 | -3.3732
-19 | -0.8642 | 0.25471 | 0.0953 | -3.3929
-18.5 | -0.8467 | 0.24818 | 0.0912 | -3.4116
-18 | -0.8294 | 0.24189 | 0.0867 | -3.4288
-17.5 | -0.8152 | 0.23851 | 0.0803 | -3.4179
-17 | -0.8091 | 0.23824 | 0.0733 | -3.3962
-16.5 | -0.7803 | 0.22137 | 0.0745 | -3.5249
-16 | -0.7632 | 0.21437 | 0.0716 | -3.5602
-15.5 | -0.7472 | 0.20765 | 0.068 | -3.5984
-15 | -0.7338 | 0.20209 | 0.063 | -3.6311
-14.5 | -0.7321 | 0.20043 | 0.056 | -3.6526
-14 | -0.711 | 0.18847 | 0.0546 | -3.7725
-13.5 | -0.6904 | 0.17944 | 0.0542 | -3.8475
-13 | -0.6768 | 0.17252 | 0.0514 | -3.923
-12.5 | -0.6729 | 0.16784 | 0.0455 | -4.0092
-12 | -0.6804 | 0.16476 | 0.0373 | -4.1296
-11.5 | -0.6457 | 0.15075 | 0.0419 | -4.2833
-11 | -0.6338 | 0.14359 | 0.0397 | -4.414
-10.5 | -0.6335 | 0.13786 | 0.0338 | -4.5952
-10 | -0.6458 | 0.13345 | 0.0236 | -4.8393
-9.5 | -0.6097 | 0.12137 | 0.0306 | -5.0235
-9 | -0.6062 | 0.11485 | 0.0256 | -5.2782
-8.5 | -0.6081 | 0.10691 | 0.0192 | -5.688
-8 | -0.5877 | 0.09963 | 0.0204 | -5.8988
-7.5 | -0.5917 | 0.09069 | 0.002 | -6.5244
-7 | -0.5672 | 0.08377 | 0.0085 | -6.7709
-6.5 | -0.5461 | 0.0742 | -0.0023 | -7.3598
-6 | -0.5163 | 0.0654 | -0.0101 | -7.8945
-5.5 | -0.479 | 0.05736 | -0.0184 | -8.3508
-5 | -0.4425 | 0.05083 | -0.0178 | -8.7055
-4 | -0.307 | 0.02635 | -0.031 | -11.6509
-3.5 | -0.2501 | 0.02192 | -0.0304 | -11.4097
-3 | -0.1949 | 0.01862 | -0.0297 | -10.4672
-2.5 | -0.1406 | 0.01634 | -0.0286 | -8.6047
-2 | -0.0876 | 0.01437 | -0.0275 | -6.096
-1.5 | -0.0358 | 0.00993 | -0.0247 | -3.6052
-1 | 0.0166 | 0.00993 | -0.0239 | 1.6717
-0.5 | 0.068 | 0.00998 | -0.0231 | 6.8136
0 | 0.1185 | 0.01013 | -0.0224 | 11.6979
0.5 | 0.1673 | 0.01045 | -0.022 | 16.0096
1 | 0.2828 | 0.0106 | -0.0338 | 26.6792
1.5 | 0.343 | 0.01098 | -0.0318 | 31.2386
2 | 0.3904 | 0.01179 | -0.0283 | 33.1128
2.5 | 0.4411 | 0.0127 | -0.0263 | 34.7323
3 | 0.4935 | 0.01364 | -0.025 | 36.1804
3.5 | 0.5466 | 0.01459 | -0.0239 | 37.464
4 | 0.6 | 0.01555 | -0.023 | 38.5852
4.5 | 0.6532 | 0.01653 | -0.0221 | 39.516
5 | 0.7056 | 0.01735 | -0.0211 | 40.6686
5.5 | 0.7572 | 0.01815 | -0.02 | 41.719
6 | 0.8067 | 0.0189 | -0.0189 | 42.6825
6.5 | 0.8528 | 0.02122 | -0.0178 | 40.1885
7 | 0.8972 | 0.02526 | -0.016 | 35.5186
7.5 | 0.944 | 0.02977 | -0.0144 | 31.7098
8 | 0.9888 | 0.03475 | -0.0126 | 28.4547
8.5 | 1.0255 | 0.0412 | -0.0114 | 24.8908
9 | 1.0483 | 0.04965 | -0.0099 | 21.1138
9.5 | 1.0151 | 0.06456 | -0.0119 | 15.7234
10 | 0.9637 | 0.07957 | -0.0216 | 12.1113
10.5 | 0.9385 | 0.0949 | -0.0313 | 9.8894
11 | 0.8848 | 0.13704 | -0.0537 | 6.4565
11.5 | 0.8451 | 0.1467 | -0.0672 | 5.7607
12 | 0.8725 | 0.1551 | -0.0647 | 5.6254
12.5 | 0.8529 | 0.16407 | -0.0739 | 5.1984
13 | 0.8694 | 0.17195 | -0.0748 | 5.0561
13.5 | 0.8755 | 0.18107 | -0.0786 | 4.8351
14 | 0.8803 | 0.18777 | -0.0833 | 4.6882
14.5 | 0.9009 | 0.19761 | -0.0839 | 4.559
15 | 0.9008 | 0.2033 | -0.0913 | 4.4309
15.5 | 0.9251 | 0.21202 | -0.0911 | 4.3633
16 | 0.9337 | 0.2202 | -0.0963 | 4.2402
16.5 | 0.9413 | 0.22587 | -0.1032 | 4.1674
17 | 0.9599 | 0.23331 | -0.1054 | 4.1143
17.5 | 0.9803 | 0.24433 | -0.107 | 4.0122
18 | 0.9868 | 0.24774 | -0.1159 | 3.9832
18.5 | 1.0037 | 0.25465 | -0.1195 | 3.9415
19 | 1.0363 | 0.27259 | -0.1162 | 3.8017
19.5 | 1.0382 | 0.2717 | -0.126 | 3.8211
20 | 1.051 | 0.27595 | -0.1337 | 3.8087

## 13. Re 100k Mach 0.25 (1)
BIGFOIL.COM POLAR EXPORT
MID H2A
MID H2A |  |  |  | Cl Max: | 0.79 | at alpha= | 9 | deg
JavaFoil+Calcfoil stall+Eppler ext transition |  |  |  | L/D Max: | 39.2 | at alpha= | 5 | deg
Re: | 100000 |  |  | Cd Min: | 0.01347 | at alpha= | 0 | deg
Mach: | 0.25 |  |  | Cl=0 at alpha= | -1.4123 | deg
|  |  |  | @ Cl=0.1, Cd= | 0.014604
|  |  |  | @ Cl=0.4, Cd= | 0.23982
|  |  |  | @ Cl=0.6, Cd= | 0.23982
alpha (deg) | Cl | Cd | Cm | Cl/Cd
-13.5 | -0.153 | 0.28811 | -0.01 | -0.532
-13 | -0.222 | 0.33308 | -0.01 | -0.666
-12.5 | -0.276 | 0.27816 | -0.01 | -0.994
-12 | -0.325 | 0.23319 | -0.01 | -1.392
-11.5 | -0.368 | 0.19896 | -0.01 | -1.848
-11 | -0.405 | 0.16816 | -0.01 | -2.409
-10.5 | -0.437 | 0.14407 | -0.01 | -3.032
-10 | -0.462 | 0.13012 | -0.01 | -3.55
-9.5 | -0.48 | 0.11 | -0.01 | -4.362
-9 | -0.49 | 0.10034 | -0.01 | -4.886
-8.5 | -0.493 | 0.08948 | -0.01 | -5.51
-8 | -0.487 | 0.07995 | -0.01 | -6.086
-7.5 | -0.472 | 0.07217 | -0.01 | -6.54
-7 | -0.452 | 0.06608 | -0.01 | -6.836
-6.5 | -0.426 | 0.05968 | -0.01 | -7.142
-6 | -0.396 | 0.05508 | -0.01 | -7.191
-5.5 | -0.362 | 0.0509 | -0.01 | -7.111
-5 | -0.324 | 0.04735 | -0.011 | -6.852
-4.5 | -0.284 | 0.04439 | -0.011 | -6.401
-4 | -0.242 | 0.04183 | -0.011 | -5.777
-3.5 | -0.197 | 0.03956 | -0.011 | -4.985
-3 | -0.152 | 0.0377 | -0.012 | -4.019
-2.5 | -0.105 | 0.03619 | -0.012 | -2.899
-2 | -0.058 | 0.03497 | -0.012 | -1.65
-1.5 | -0.01 | 0.03403 | -0.013 | -0.294
-1 | 0.047 | 0.01463 | -0.026 | 3.223
-0.5 | 0.107 | 0.0146 | -0.026 | 7.319
0 | 0.167 | 0.01347 | -0.026 | 12.382
0.5 | 0.226 | 0.01399 | -0.026 | 16.192
1 | 0.286 | 0.01432 | -0.026 | 19.988
1.5 | 0.346 | 0.01465 | -0.026 | 23.593
2 | 0.405 | 0.01508 | -0.026 | 26.863
2.5 | 0.464 | 0.01556 | -0.026 | 29.852
3 | 0.523 | 0.01599 | -0.026 | 32.731
3.5 | 0.581 | 0.01643 | -0.026 | 35.36
4 | 0.638 | 0.01692 | -0.026 | 37.693
4.5 | 0.693 | 0.01834 | -0.026 | 37.778
5 | 0.746 | 0.01902 | -0.026 | 39.2
5.5 | 0.638 | 0.04438 | -0.01 | 14.381
6 | 0.676 | 0.04741 | -0.01 | 14.261
6.5 | 0.71 | 0.05101 | -0.009 | 13.926
7 | 0.739 | 0.05523 | -0.009 | 13.378
7.5 | 0.762 | 0.0597 | -0.009 | 12.764
8 | 0.779 | 0.06495 | -0.009 | 11.991
8.5 | 0.789 | 0.07092 | -0.009 | 11.119
9 | 0.79 | 0.07705 | -0.008 | 10.259
9.5 | 0.784 | 0.08517 | -0.008 | 9.204
10 | 0.769 | 0.09697 | -0.008 | 7.928
10.5 | 0.745 | 0.10518 | -0.008 | 7.082
11 | 0.713 | 0.11994 | -0.008 | 5.941
11.5 | 0.672 | 0.12946 | -0.008 | 5.193
12 | 0.625 | 0.1469 | -0.008 | 4.254
12.5 | 0.571 | 0.16723 | -0.008 | 3.415
13 | 0.512 | 0.18479 | -0.008 | 2.769
13.5 | 0.447 | 0.20746 | -0.008 | 2.156
14 | 0.378 | 0.23982 | -0.009 | 1.577

## 14. Re 100k Mach 0.25 (2)
BIGFOIL.COM POLAR EXPORT
MID H2A
MID H2A |  |  |  | Cl Max: | 1.073 | at alpha= | 20 | deg
XFOIL ncrit=9 |  |  |  | L/D Max: | 41.66 | at alpha= | 6 | deg
Re: | 100000 |  |  | Cd Min: | 0.28228 | at alpha= | 20 | deg
Mach: | 0.25 |  |  | Cl=0 at alpha= | -1.1299 | deg
|  |  |  | @ Cl=0.1, Cd= | 0.010165
|  |  |  | @ Cl=0.4, Cd= | 0.01219
|  |  |  | @ Cl=0.6, Cd= | 0.015748
alpha (deg) | Cl | Cd | Cm | Cl/Cd
-20 | -0.9168 | 0.27317 | 0.1066 | -3.3562
-19.5 | -0.8984 | 0.26588 | 0.1029 | -3.379
-19 | -0.88 | 0.25909 | 0.0987 | -3.3965
-18.5 | -0.8615 | 0.25241 | 0.0942 | -3.4131
-18 | -0.8438 | 0.24715 | 0.0886 | -3.4141
-17.5 | -0.8324 | 0.24602 | 0.0813 | -3.3835
-17 | -0.8104 | 0.2333 | 0.0794 | -3.4736
-16.5 | -0.7902 | 0.22437 | 0.0776 | -3.5219
-16 | -0.7726 | 0.21743 | 0.0739 | -3.5533
-15.5 | -0.756 | 0.21091 | 0.0696 | -3.5845
-15 | -0.7468 | 0.20808 | 0.0628 | -3.589
-14.5 | -0.7462 | 0.20657 | 0.056 | -3.6123
-14 | -0.7095 | 0.18906 | 0.0585 | -3.7528
-13.5 | -0.6932 | 0.18176 | 0.056 | -3.8138
-13 | -0.6806 | 0.17535 | 0.0519 | -3.8814
-12.5 | -0.6855 | 0.17341 | 0.044 | -3.9531
-12 | -0.6582 | 0.16044 | 0.0451 | -4.1025
-11.5 | -0.6424 | 0.1528 | 0.0436 | -4.2042
-11 | -0.634 | 0.14616 | 0.0398 | -4.3377
-10.5 | -0.6443 | 0.14271 | 0.0307 | -4.5148
-10 | -0.616 | 0.13078 | 0.0338 | -4.7102
-9.5 | -0.6039 | 0.12362 | 0.0318 | -4.8851
-9 | -0.6175 | 0.11925 | 0.0209 | -5.1782
-8.5 | -0.5875 | 0.10885 | 0.0258 | -5.3973
-8 | -0.5951 | 0.10315 | 0.0158 | -5.7693
-7.5 | -0.5758 | 0.09404 | 0.0172 | -6.1229
-7 | -0.5722 | 0.0863 | -0.0064 | -6.6304
-6.5 | -0.5461 | 0.07815 | 0.0049 | -6.9878
-6 | -0.5213 | 0.06945 | -0.0034 | -7.5061
-5.5 | -0.4878 | 0.06062 | -0.0146 | -8.0468
-5 | -0.4522 | 0.05367 | -0.0147 | -8.4256
-4 | -0.3184 | 0.02848 | -0.0317 | -11.1798
-3.5 | -0.2606 | 0.02308 | -0.0315 | -11.2912
-3 | -0.203 | 0.0195 | -0.0308 | -10.4103
-2.5 | -0.1463 | 0.01695 | -0.0297 | -8.6313
-2 | -0.0912 | 0.01495 | -0.0284 | -6.1003
-1.5 | -0.0439 | 0.01101 | -0.0264 | -3.9873
-1 | 0.0154 | 0.00999 | -0.0245 | 1.5415
-0.5 | 0.0682 | 0.01006 | -0.0236 | 6.7793
0 | 0.1198 | 0.01023 | -0.0229 | 11.7107
0.5 | 0.1917 | 0.0106 | -0.027 | 18.0849
1 | 0.2997 | 0.01069 | -0.0352 | 28.0355
1.5 | 0.3493 | 0.01131 | -0.0309 | 30.8842
2 | 0.4 | 0.01219 | -0.0281 | 32.8138
2.5 | 0.4534 | 0.01313 | -0.0263 | 34.5316
3 | 0.5081 | 0.0141 | -0.0251 | 36.0355
3.5 | 0.5633 | 0.01508 | -0.024 | 37.3541
4 | 0.6188 | 0.01609 | -0.023 | 38.4587
4.5 | 0.6739 | 0.0171 | -0.0219 | 39.4094
5 | 0.7279 | 0.01795 | -0.0206 | 40.5515
5.5 | 0.7809 | 0.0188 | -0.0191 | 41.5372
6 | 0.8307 | 0.01994 | -0.0178 | 41.66
6.5 | 0.8763 | 0.02369 | -0.016 | 36.9903
7 | 0.9246 | 0.02776 | -0.014 | 33.3069
7.5 | 0.9698 | 0.03357 | -0.0121 | 28.8889
8 | 1.0049 | 0.04025 | -0.0103 | 24.9665
8.5 | 1.0274 | 0.04798 | -0.0092 | 21.4131
9 | 1.0068 | 0.06031 | -0.011 | 16.6937
9.5 | 0.953 | 0.07581 | -0.0222 | 12.5709
10 | 0.9143 | 0.09527 | -0.0373 | 9.5969
11 | 0.8716 | 0.14082 | -0.0587 | 6.1895
11.5 | 0.8425 | 0.15027 | -0.0699 | 5.6066
12 | 0.8585 | 0.15853 | -0.0707 | 5.4154
12.5 | 0.8635 | 0.16803 | -0.0744 | 5.139
13 | 0.8652 | 0.17525 | -0.0794 | 4.9369
13.5 | 0.8971 | 0.18674 | -0.0774 | 4.804
14 | 0.8843 | 0.19144 | -0.0872 | 4.6192
14.5 | 0.922 | 0.20397 | -0.0838 | 4.5203
15 | 0.9106 | 0.20711 | -0.0946 | 4.3967
15.5 | 0.9276 | 0.21461 | -0.0975 | 4.3223
16 | 0.9568 | 0.22777 | -0.0967 | 4.2007
16.5 | 0.9554 | 0.23018 | -0.1069 | 4.1507
17 | 0.9722 | 0.23745 | -0.1108 | 4.0943
17.5 | 1.0044 | 0.25302 | -0.1085 | 3.9696
18 | 1.0048 | 0.25286 | -0.1196 | 3.9737
18.5 | 1.0214 | 0.25975 | -0.1246 | 3.9322
19 | 1.0408 | 0.26763 | -0.1273 | 3.889
19.5 | 1.0641 | 0.28158 | -0.1283 | 3.779
20 | 1.073 | 0.28228 | -0.138 | 3.8012

## 15. Re 100k Mach 0.50 (1)
BIGFOIL.COM POLAR EXPORT
MID H2A
MID H2A |  |  |  | Cl Max: | 1.129 | at alpha= | 20 | deg
JavaFoil+Calcfoil stall+Eppler ext transition |  |  |  | L/D Max: | 37.952 | at alpha= | 4.5 | deg
Re: | 100000 |  |  | Cd Min: | 0.01454 | at alpha= | 0.5 | deg
Mach: | 0.5 |  |  | Cl=0 at alpha= | -1.3962 | deg
|  |  |  | @ Cl=0.1, Cd= | 0.0205
|  |  |  | @ Cl=0.4, Cd= | 0.015461
|  |  |  | @ Cl=0.6, Cd= | 0.017042
alpha (deg) | Cl | Cd | Cm | Cl/Cd
-20 | -0.979 | 0.3495 | -0.019 | -2.802
-19.5 | -0.954 | 0.34319 | -0.019 | -2.78
-19 | -0.929 | 0.32755 | -0.019 | -2.836
-18.5 | -0.904 | 0.32247 | -0.019 | -2.802
-18 | -0.877 | 0.30966 | -0.018 | -2.831
-17.5 | -0.851 | 0.30421 | -0.018 | -2.798
-17 | -0.826 | 0.29936 | -0.018 | -2.758
-16.5 | -0.799 | 0.30694 | -0.017 | -2.603
-16 | -0.773 | 0.30275 | -0.017 | -2.554
-15.5 | -0.748 | 0.29868 | -0.017 | -2.503
-15 | -0.721 | 0.27778 | -0.017 | -2.595
-14.5 | -0.695 | 0.27181 | -0.017 | -2.557
-14 | -0.668 | 0.25448 | -0.016 | -2.627
-13.5 | -0.642 | 0.24978 | -0.016 | -2.572
-13 | -0.616 | 0.24827 | -0.015 | -2.48
-12.5 | -0.59 | 0.23621 | -0.015 | -2.497
-12 | -0.564 | 0.23282 | -0.015 | -2.421
-11.5 | -0.537 | 0.22093 | -0.015 | -2.431
-11 | -0.511 | 0.21637 | -0.015 | -2.361
-10.5 | -0.485 | 0.2124 | -0.015 | -2.282
-10 | -0.458 | 0.20027 | -0.014 | -2.286
-9.5 | -0.432 | 0.19612 | -0.014 | -2.201
-9 | -0.405 | 0.18054 | -0.014 | -2.242
-8.5 | -0.378 | 0.17663 | -0.014 | -2.143
-8 | -0.352 | 0.17999 | -0.013 | -1.954
-7.5 | -0.325 | 0.16362 | -0.013 | -1.988
-7 | -0.299 | 0.14883 | -0.012 | -2.006
-6.5 | -0.272 | 0.14605 | -0.012 | -1.862
-6 | -0.245 | 0.13391 | -0.011 | -1.832
-5.5 | -0.219 | 0.08522 | -0.011 | -2.565
-5 | -0.31 | 0.06106 | -0.011 | -5.084
-4.5 | -0.295 | 0.05175 | -0.011 | -5.697
-4 | -0.26 | 0.04574 | -0.012 | -5.676
-3.5 | -0.215 | 0.0422 | -0.012 | -5.105
-3 | -0.167 | 0.03937 | -0.013 | -4.243
-2.5 | -0.116 | 0.03732 | -0.013 | -3.118
-2 | -0.064 | 0.03583 | -0.014 | -1.793
-1.5 | -0.011 | 0.03468 | -0.014 | -0.322
-1 | 0.042 | 0.03393 | -0.014 | 1.25
-0.5 | 0.119 | 0.0161 | -0.03 | 7.417
0 | 0.186 | 0.01642 | -0.03 | 11.353
0.5 | 0.253 | 0.01454 | -0.029 | 17.406
1 | 0.32 | 0.01489 | -0.029 | 21.471
1.5 | 0.386 | 0.01535 | -0.029 | 25.174
2 | 0.453 | 0.01588 | -0.029 | 28.513
2.5 | 0.519 | 0.01636 | -0.029 | 31.699
3 | 0.584 | 0.01689 | -0.029 | 34.58
3.5 | 0.647 | 0.01749 | -0.029 | 37.016
4 | 0.708 | 0.01917 | -0.029 | 36.949
4.5 | 0.765 | 0.02016 | -0.029 | 37.952
5 | 0.654 | 0.04393 | -0.011 | 14.883
5.5 | 0.686 | 0.04813 | -0.01 | 14.255
6 | 0.704 | 0.05446 | -0.01 | 12.935
6.5 | 0.69 | 0.06657 | -0.01 | 10.359
7 | 0.446 | 0.07157 | -0.01 | 6.235
7.5 | 0.473 | 0.10922 | -0.01 | 4.327
8 | 0.499 | 0.14886 | -0.011 | 3.353
8.5 | 0.525 | 0.1617 | -0.011 | 3.249
9 | 0.552 | 0.1668 | -0.012 | 3.31
9.5 | 0.578 | 0.18097 | -0.012 | 3.196
10 | 0.605 | 0.1913 | -0.012 | 3.162
10.5 | 0.631 | 0.20035 | -0.013 | 3.152
11 | 0.658 | 0.22104 | -0.013 | 2.977
11.5 | 0.685 | 0.2176 | -0.014 | 3.147
12 | 0.711 | 0.22735 | -0.014 | 3.129
12.5 | 0.737 | 0.24641 | -0.014 | 2.992
13 | 0.764 | 0.259 | -0.015 | 2.95
13.5 | 0.791 | 0.25657 | -0.015 | 3.082
14 | 0.816 | 0.28065 | -0.015 | 2.909
14.5 | 0.843 | 0.27843 | -0.015 | 3.028
15 | 0.869 | 0.28274 | -0.015 | 3.073
15.5 | 0.896 | 0.30646 | -0.016 | 2.923
16 | 0.921 | 0.30463 | -0.016 | 3.024
16.5 | 0.948 | 0.3265 | -0.016 | 2.905
17 | 0.974 | 0.31893 | -0.016 | 3.053
17.5 | 1.001 | 0.33312 | -0.017 | 3.005
18 | 1.026 | 0.34927 | -0.017 | 2.939
18.5 | 1.052 | 0.35029 | -0.017 | 3.003
19 | 1.079 | 0.36291 | -0.018 | 2.973
19.5 | 1.104 | 0.3749 | -0.018 | 2.945
20 | 1.129 | 0.37093 | -0.018 | 3.045

## 16. Re 100k Mach 0.50 (2)
BIGFOIL.COM POLAR EXPORT
MID H2A
MID H2A |  |  |  | Cl Max: | 1.1809 | at alpha= | 20 | deg
XFOIL ncrit=9 |  |  |  | L/D Max: | 39.2586 | at alpha= | 5 | deg
Re: | 100000 |  |  | Cd Min: | 0.31318 | at alpha= | 20 | deg
Mach: | 0.5 |  |  | Cl=0 at alpha= | -1.0579 | deg
|  |  |  | @ Cl=0.1, Cd= | 0.010559
|  |  |  | @ Cl=0.4, Cd= | 0.013071
|  |  |  | @ Cl=0.6, Cd= | 0.016589
alpha (deg) | Cl | Cd | Cm | Cl/Cd
-20 | -1.005 | 0.29923 | 0.1252 | -3.3586
-19.5 | -0.9821 | 0.2916 | 0.1192 | -3.368
-19 | -0.9613 | 0.28804 | 0.1114 | -3.3374
-18.5 | -0.9437 | 0.2856 | 0.1038 | -3.3043
-18 | -0.9147 | 0.26628 | 0.1031 | -3.4351
-17.5 | -0.8918 | 0.25731 | 0.0989 | -3.4659
-17 | -0.8692 | 0.24916 | 0.0941 | -3.4885
-16.5 | -0.8478 | 0.24277 | 0.0879 | -3.4922
-16 | -0.8338 | 0.2413 | 0.0798 | -3.4554
-15.5 | -0.8061 | 0.22641 | 0.0778 | -3.5604
-15 | -0.7823 | 0.21648 | 0.0752 | -3.6137
-14.5 | -0.761 | 0.20845 | 0.0712 | -3.6508
-14 | -0.7419 | 0.20156 | 0.0659 | -3.6808
-13.5 | -0.7381 | 0.20109 | 0.0576 | -3.6705
-13 | -0.7029 | 0.18477 | 0.0584 | -3.8042
-12.5 | -0.6834 | 0.17684 | 0.0552 | -3.8645
-12 | -0.6719 | 0.17137 | 0.0495 | -3.9208
-11 | -0.6348 | 0.15352 | 0.0446 | -4.135
-10.5 | -0.6208 | 0.14631 | 0.0412 | -4.243
-10 | -0.6333 | 0.14444 | 0.0317 | -4.3845
-9.5 | -0.5932 | 0.1308 | 0.0357 | -4.5352
-9 | -0.6031 | 0.12741 | 0.0269 | -4.7335
-8.5 | -0.5709 | 0.11579 | 0.0295 | -4.9305
-8 | -0.5731 | 0.11066 | 0.0226 | -5.1789
-7.5 | -0.5502 | 0.10108 | 0.0231 | -5.4432
-7 | -0.562 | 0.09668 | 0.0122 | -5.813
-6.5 | -0.5335 | 0.08733 | 0.0152 | -6.109
-6 | -0.5177 | 0.07962 | 0.0122 | -6.5021
-5.5 | -0.4986 | 0.07176 | 0.0058 | -6.9482
-5 | -0.4746 | 0.06353 | -0.0052 | -7.4705
-4.5 | -0.4403 | 0.05599 | -0.0067 | -7.8639
-4 | -0.3671 | 0.03884 | -0.0297 | -9.4516
-3.5 | -0.304 | 0.02992 | -0.0342 | -10.1604
-3 | -0.2401 | 0.02405 | -0.0349 | -9.9834
-2.5 | -0.1751 | 0.01999 | -0.0341 | -8.7594
-2 | -0.1109 | 0.01712 | -0.0326 | -6.4778
-1.5 | -0.0496 | 0.01491 | -0.0308 | -3.3266
-1 | 0.0065 | 0.01144 | -0.0291 | 0.56818
-0.5 | 0.0656 | 0.01048 | -0.026 | 6.2595
0 | 0.1835 | 0.01075 | -0.0365 | 17.0698
0.5 | 0.269 | 0.01107 | -0.037 | 24.2999
1 | 0.3252 | 0.01188 | -0.0328 | 27.3737
1.5 | 0.3852 | 0.01283 | -0.0303 | 30.0234
2 | 0.4473 | 0.01384 | -0.0286 | 32.3194
2.5 | 0.5106 | 0.01493 | -0.0271 | 34.1996
3 | 0.5747 | 0.0161 | -0.0257 | 35.6957
3.5 | 0.6389 | 0.01734 | -0.0241 | 36.8454
4 | 0.7029 | 0.01865 | -0.0223 | 37.689
4.5 | 0.7657 | 0.01979 | -0.02 | 38.6913
5 | 0.826 | 0.02104 | -0.017 | 39.2586
5.5 | 0.8809 | 0.02367 | -0.014 | 37.2159
6 | 0.9294 | 0.0288 | -0.0111 | 32.2708
6.5 | 0.9657 | 0.036 | -0.0091 | 26.825
7 | 0.9695 | 0.04582 | -0.01 | 21.1589
7.5 | 0.9427 | 0.05715 | -0.0157 | 16.4952
8 | 0.9076 | 0.0724 | -0.0299 | 12.5359
8.5 | 0.8815 | 0.08773 | -0.0407 | 10.0479
9 | 0.8649 | 0.10104 | -0.0483 | 8.56
9.5 | 0.8559 | 0.11313 | -0.0544 | 7.5656
10 | 0.8555 | 0.12408 | -0.0587 | 6.8947
10.5 | 0.8483 | 0.13749 | -0.0667 | 6.1699
11 | 0.8449 | 0.15335 | -0.0762 | 5.5096
11.5 | 0.8574 | 0.16262 | -0.0796 | 5.2724
12 | 0.8777 | 0.17296 | -0.0815 | 5.0746
12.5 | 0.8836 | 0.18014 | -0.0871 | 4.9051
13 | 0.9152 | 0.19277 | -0.0872 | 4.7476
13.5 | 0.913 | 0.19778 | -0.0963 | 4.6162
14 | 0.9382 | 0.20765 | -0.0979 | 4.5182
14.5 | 0.9517 | 0.21613 | -0.104 | 4.4034
15 | 0.9703 | 0.22405 | -0.1088 | 4.3307
15.5 | 0.9956 | 0.23582 | -0.1111 | 4.2219
16 | 1.0084 | 0.2415 | -0.1195 | 4.1756
16.5 | 1.0319 | 0.25091 | -0.1228 | 4.1126
17 | 1.0581 | 0.26433 | -0.1252 | 4.003
17.5 | 1.0715 | 0.26824 | -0.1349 | 3.9946
18 | 1.0936 | 0.277 | -0.1397 | 3.948
18.5 | 1.1229 | 0.29368 | -0.1402 | 3.8235
19 | 1.1367 | 0.29534 | -0.1508 | 3.8488
19.5 | 1.1583 | 0.30383 | -0.157 | 3.8123
20 | 1.1809 | 0.31318 | -0.1618 | 3.7707

## 17. Re 250k Mach 0.00 (1)
BIGFOIL.COM POLAR EXPORT
MID H2A
MID H2A |  |  |  | Cl Max: | 0.837 | at alpha= | 10.5 | deg
JavaFoil+Calcfoil stall+Eppler ext transition |  |  |  | L/D Max: | 49.797 | at alpha= | 6 | deg
Re: | 250000 |  |  | Cd Min: | 0.00977 | at alpha= | 0 | deg
Mach: | 0 |  |  | Cl=0 at alpha= | -1.3965 | deg
|  |  |  | @ Cl=0.1, Cd= | 0.011573
|  |  |  | @ Cl=0.4, Cd= | 0.011632
|  |  |  | @ Cl=0.6, Cd= | 0.012992
alpha (deg) | Cl | Cd | Cm | Cl/Cd
-15.5 | -0.449 | 0.18727 | -0.01 | -2.397
-15 | -0.466 | 0.17425 | -0.01 | -2.674
-14.5 | -0.483 | 0.16254 | -0.01 | -2.969
-14 | -0.499 | 0.15301 | -0.01 | -3.259
-13.5 | -0.514 | 0.14686 | -0.01 | -3.498
-13 | -0.527 | 0.13346 | -0.01 | -3.952
-12.5 | -0.54 | 0.12317 | -0.01 | -4.381
-12 | -0.55 | 0.1146 | -0.01 | -4.796
-11.5 | -0.557 | 0.10696 | -0.01 | -5.209
-11 | -0.562 | 0.09819 | -0.01 | -5.722
-10.5 | -0.563 | 0.09025 | -0.01 | -6.241
-10 | -0.561 | 0.0847 | -0.01 | -6.623
-9.5 | -0.555 | 0.07748 | -0.01 | -7.16
-9 | -0.545 | 0.07239 | -0.01 | -7.522
-8.5 | -0.53 | 0.06716 | -0.01 | -7.892
-8 | -0.51 | 0.06242 | -0.01 | -8.174
-7.5 | -0.486 | 0.05813 | -0.01 | -8.356
-7 | -0.458 | 0.05416 | -0.01 | -8.456
-6.5 | -0.427 | 0.05028 | -0.01 | -8.493
-6 | -0.393 | 0.04714 | -0.011 | -8.343
-5.5 | -0.357 | 0.0443 | -0.011 | -8.055
-5 | -0.318 | 0.04173 | -0.011 | -7.627
-4.5 | -0.278 | 0.0394 | -0.011 | -7.048
-4 | -0.236 | 0.03735 | -0.012 | -6.307
-3.5 | -0.192 | 0.03557 | -0.012 | -5.396
-3 | -0.147 | 0.03406 | -0.012 | -4.323
-2.5 | -0.102 | 0.03278 | -0.013 | -3.109
-2 | -0.069 | 0.01192 | -0.026 | -5.825
-1.5 | -0.012 | 0.01175 | -0.026 | -1.024
-1 | 0.046 | 0.01162 | -0.026 | 3.929
-0.5 | 0.103 | 0.01157 | -0.026 | 8.942
0 | 0.161 | 0.00977 | -0.026 | 16.533
0.5 | 0.219 | 0.01055 | -0.026 | 20.791
1 | 0.277 | 0.01091 | -0.025 | 25.402
1.5 | 0.335 | 0.01122 | -0.025 | 29.834
2 | 0.392 | 0.01157 | -0.025 | 33.907
2.5 | 0.45 | 0.01202 | -0.025 | 37.433
3 | 0.507 | 0.01241 | -0.025 | 40.852
3.5 | 0.563 | 0.01275 | -0.025 | 44.172
4 | 0.618 | 0.01311 | -0.025 | 47.157
4.5 | 0.672 | 0.01487 | -0.025 | 45.212
5 | 0.725 | 0.01537 | -0.025 | 47.128
5.5 | 0.775 | 0.01594 | -0.025 | 48.623
6 | 0.823 | 0.01653 | -0.025 | 49.797
6.5 | 0.696 | 0.04599 | -0.01 | 15.137
7 | 0.728 | 0.04903 | -0.009 | 14.853
7.5 | 0.757 | 0.05227 | -0.009 | 14.476
8 | 0.781 | 0.05605 | -0.009 | 13.938
8.5 | 0.802 | 0.06022 | -0.009 | 13.312
9 | 0.818 | 0.06436 | -0.008 | 12.702
9.5 | 0.829 | 0.06909 | -0.008 | 11.993
10 | 0.835 | 0.07516 | -0.008 | 11.112
10.5 | 0.837 | 0.08032 | -0.008 | 10.422
11 | 0.834 | 0.08677 | -0.008 | 9.616
11.5 | 0.827 | 0.09388 | -0.008 | 8.814
12 | 0.817 | 0.10111 | -0.008 | 8.076
12.5 | 0.802 | 0.10805 | -0.008 | 7.424
13 | 0.785 | 0.1164 | -0.008 | 6.743
13.5 | 0.765 | 0.12765 | -0.008 | 5.992
14 | 0.743 | 0.13602 | -0.008 | 5.462
14.5 | 0.719 | 0.14577 | -0.008 | 4.936
15 | 0.695 | 0.15542 | -0.008 | 4.47
15.5 | 0.669 | 0.16579 | -0.008 | 4.036

## 18. Re 250k Mach 0.00 (2)
BIGFOIL.COM POLAR EXPORT
MID H2A
MID H2A |  |  |  | Cl Max: | 1.1211 | at alpha= | 10.5 | deg
XFOIL ncrit=9 |  |  |  | L/D Max: | 62.5868 | at alpha= | 5.5 | deg
Re: | 250000 |  |  | Cd Min: | 0.25973 | at alpha= | -19.5 | deg
Mach: | 0 |  |  | Cl=0 at alpha= | -1.1995 | deg
|  |  |  | @ Cl=0.1, Cd= | 0.0064058
|  |  |  | @ Cl=0.4, Cd= | 0.0086308
|  |  |  | @ Cl=0.6, Cd= | 0.010531
alpha (deg) | Cl | Cd | Cm | Cl/Cd
-19.5 | -0.8823 | 0.25973 | 0.1005 | -3.397
-19 | -0.8655 | 0.25334 | 0.0968 | -3.4164
-18.5 | -0.8484 | 0.2468 | 0.0928 | -3.4376
-18 | -0.8313 | 0.24002 | 0.0887 | -3.4635
-17.5 | -0.8149 | 0.23416 | 0.0823 | -3.4801
-16.5 | -0.7826 | 0.21877 | 0.0761 | -3.5773
-16 | -0.7665 | 0.21208 | 0.0732 | -3.6142
-15.5 | -0.7508 | 0.20526 | 0.0698 | -3.6578
-15 | -0.7355 | 0.19819 | 0.0662 | -3.7111
-14.5 | -0.7233 | 0.19165 | 0.0604 | -3.7741
-14 | -0.7196 | 0.18618 | 0.0537 | -3.8651
-13.5 | -0.6971 | 0.17575 | 0.055 | -3.9664
-13 | -0.6834 | 0.16882 | 0.0529 | -4.0481
-12.5 | -0.6713 | 0.16169 | 0.0501 | -4.1518
-12 | -0.6605 | 0.15427 | 0.0469 | -4.2815
-11.5 | -0.6567 | 0.14718 | 0.0405 | -4.4619
-11 | -0.6532 | 0.13951 | 0.0341 | -4.6821
-10.5 | -0.6455 | 0.12966 | 0.0331 | -4.9784
-10 | -0.6292 | 0.12285 | 0.0337 | -5.1217
-9.5 | -0.6189 | 0.11593 | 0.0314 | -5.3386
-9 | -0.6126 | 0.10817 | 0.0269 | -5.6633
-8.5 | -0.6126 | 0.09937 | 0.0156 | -6.1648
-8 | -0.6023 | 0.08899 | 0.0025 | -6.7682
-7.5 | -0.5956 | 0.0795 | 0.0026 | -7.4918
-7 | -0.5721 | 0.07203 | -0.0023 | -7.9425
-6.5 | -0.5279 | 0.05836 | -0.0209 | -9.0456
-6 | -0.5002 | 0.04784 | -0.0245 | -10.4557
-5.5 | -0.4544 | 0.03984 | -0.0289 | -11.4056
-5 | -0.4105 | 0.03471 | -0.0294 | -11.8266
-4.5 | -0.3521 | 0.022 | -0.0302 | -16.0045
-4 | -0.2966 | 0.01735 | -0.0296 | -17.0951
-3.5 | -0.2414 | 0.01513 | -0.0289 | -15.9551
-3 | -0.1875 | 0.01274 | -0.0281 | -14.7174
-2.5 | -0.1335 | 0.01163 | -0.0274 | -11.4789
-2 | -0.0798 | 0.01046 | -0.0268 | -7.6291
-1.5 | -0.0265 | 0.00871 | -0.0267 | -3.0425
-1 | 0.0176 | 0.00674 | -0.0244 | 2.6113
-0.5 | 0.0737 | 0.0064 | -0.0236 | 11.5156
0 | 0.1643 | 0.00642 | -0.0305 | 25.5919
0.5 | 0.2209 | 0.00665 | -0.0291 | 33.218
1 | 0.2693 | 0.00725 | -0.0265 | 37.1448
1.5 | 0.3218 | 0.00784 | -0.0253 | 41.0459
2 | 0.3757 | 0.00839 | -0.0247 | 44.7795
2.5 | 0.4302 | 0.00893 | -0.0242 | 48.1747
3 | 0.485 | 0.00944 | -0.0238 | 51.3771
3.5 | 0.5397 | 0.00998 | -0.0235 | 54.0782
4 | 0.5945 | 0.01048 | -0.0231 | 56.7271
4.5 | 0.6491 | 0.01099 | -0.0228 | 59.0628
5 | 0.7035 | 0.01153 | -0.0225 | 61.0147
5.5 | 0.7573 | 0.0121 | -0.0222 | 62.5868
6 | 0.8098 | 0.01312 | -0.0219 | 61.7226
6.5 | 0.8581 | 0.01564 | -0.0212 | 54.8657
7 | 0.906 | 0.01793 | -0.0203 | 50.5298
7.5 | 0.9527 | 0.02043 | -0.0189 | 46.6324
8 | 0.9986 | 0.02317 | -0.0175 | 43.0988
8.5 | 1.0404 | 0.02738 | -0.016 | 37.9985
9 | 1.0807 | 0.03169 | -0.0144 | 34.1022
9.5 | 1.11 | 0.03808 | -0.0124 | 29.1492
10 | 1.1208 | 0.04677 | -0.0106 | 23.9641
10.5 | 1.1211 | 0.05625 | -0.0095 | 19.9307
11 | 1.027 | 0.07556 | -0.0231 | 13.5918
11.5 | 0.9393 | 0.10949 | -0.0488 | 8.5789
12 | 0.7311 | 0.12385 | -0.0405 | 5.9031
12.5 | 0.8738 | 0.1532 | -0.0701 | 5.7037
13 | 0.8796 | 0.16172 | -0.0734 | 5.439
13.5 | 0.8934 | 0.16821 | -0.0742 | 5.3112
14 | 0.9011 | 0.17797 | -0.0752 | 5.0632
14.5 | 0.8971 | 0.18911 | -0.0863 | 4.7438
15 | 0.9087 | 0.19672 | -0.0901 | 4.6193
15.5 | 0.9272 | 0.20289 | -0.0909 | 4.57

## 19. Re 250k Mach 0.10 (1)
BIGFOIL.COM POLAR EXPORT
MID H2A
MID H2A |  |  |  | Cl Max: | 0.829 | at alpha= | 10 | deg
JavaFoil+Calcfoil stall+Eppler ext transition |  |  |  | L/D Max: | 49.754 | at alpha= | 6 | deg
Re: | 250000 |  |  | Cd Min: | 0.00983 | at alpha= | 0 | deg
Mach: | 0.1 |  |  | Cl=0 at alpha= | -1.3965 | deg
|  |  |  | @ Cl=0.1, Cd= | 0.011593
|  |  |  | @ Cl=0.4, Cd= | 0.011647
|  |  |  | @ Cl=0.6, Cd= | 0.013003
alpha (deg) | Cl | Cd | Cm | Cl/Cd
-15 | -0.425 | 0.18461 | -0.01 | -2.304
-14.5 | -0.445 | 0.17143 | -0.01 | -2.595
-14 | -0.464 | 0.16038 | -0.01 | -2.892
-13.5 | -0.482 | 0.14764 | -0.01 | -3.264
-13 | -0.499 | 0.13725 | -0.01 | -3.635
-12.5 | -0.514 | 0.12718 | -0.01 | -4.044
-12 | -0.528 | 0.11762 | -0.01 | -4.485
-11.5 | -0.538 | 0.10926 | -0.009 | -4.927
-11 | -0.546 | 0.10006 | -0.01 | -5.458
-10.5 | -0.55 | 0.09259 | -0.01 | -5.945
-10 | -0.551 | 0.08659 | -0.01 | -6.362
-9.5 | -0.547 | 0.07877 | -0.01 | -6.946
-9 | -0.539 | 0.07332 | -0.01 | -7.352
-8.5 | -0.526 | 0.06784 | -0.01 | -7.759
-8 | -0.508 | 0.063 | -0.01 | -8.064
-7.5 | -0.485 | 0.05871 | -0.01 | -8.256
-7 | -0.458 | 0.05452 | -0.01 | -8.395
-6.5 | -0.427 | 0.05076 | -0.01 | -8.419
-6 | -0.394 | 0.04732 | -0.011 | -8.325
-5.5 | -0.358 | 0.04443 | -0.011 | -8.054
-5 | -0.319 | 0.04184 | -0.011 | -7.633
-4.5 | -0.279 | 0.03949 | -0.011 | -7.061
-4 | -0.237 | 0.03746 | -0.012 | -6.314
-3.5 | -0.193 | 0.03563 | -0.012 | -5.411
-3 | -0.148 | 0.03409 | -0.012 | -4.341
-2.5 | -0.102 | 0.03286 | -0.012 | -3.116
-2 | -0.07 | 0.01194 | -0.026 | -5.848
-1.5 | -0.012 | 0.01176 | -0.026 | -1.028
-1 | 0.046 | 0.01163 | -0.026 | 3.944
-0.5 | 0.104 | 0.01159 | -0.026 | 8.975
0 | 0.162 | 0.00983 | -0.026 | 16.518
0.5 | 0.22 | 0.01058 | -0.026 | 20.842
1 | 0.278 | 0.01093 | -0.026 | 25.476
1.5 | 0.336 | 0.01124 | -0.026 | 29.923
2 | 0.394 | 0.0116 | -0.026 | 33.987
2.5 | 0.452 | 0.01205 | -0.025 | 37.514
3 | 0.509 | 0.01244 | -0.025 | 40.964
3.5 | 0.566 | 0.01278 | -0.025 | 44.277
4 | 0.621 | 0.01314 | -0.025 | 47.26
4.5 | 0.675 | 0.01491 | -0.025 | 45.291
5 | 0.728 | 0.01543 | -0.025 | 47.181
5.5 | 0.778 | 0.01601 | -0.025 | 48.619
6 | 0.827 | 0.01661 | -0.025 | 49.754
6.5 | 0.699 | 0.04613 | -0.01 | 15.142
7 | 0.73 | 0.04922 | -0.009 | 14.835
7.5 | 0.758 | 0.05251 | -0.009 | 14.436
8 | 0.782 | 0.0563 | -0.009 | 13.887
8.5 | 0.801 | 0.06019 | -0.009 | 13.306
9 | 0.815 | 0.06481 | -0.008 | 12.577
9.5 | 0.824 | 0.07021 | -0.008 | 11.743
10 | 0.829 | 0.07572 | -0.008 | 10.942
10.5 | 0.828 | 0.08119 | -0.008 | 10.195
11 | 0.822 | 0.08829 | -0.008 | 9.31
11.5 | 0.812 | 0.09497 | -0.008 | 8.547
12 | 0.797 | 0.10338 | -0.008 | 7.712
12.5 | 0.779 | 0.11205 | -0.008 | 6.953
13 | 0.758 | 0.12005 | -0.008 | 6.312
13.5 | 0.734 | 0.13088 | -0.008 | 5.607
14 | 0.708 | 0.13867 | -0.008 | 5.105
14.5 | 0.68 | 0.14947 | -0.008 | 4.552
15 | 0.652 | 0.16323 | -0.008 | 3.994

## 20. Re 250k Mach 0.10 (2)
BIGFOIL.COM POLAR EXPORT
MID H2A
MID H2A |  |  |  | Cl Max: | 1.1143 | at alpha= | 10 | deg
XFOIL ncrit=9 |  |  |  | L/D Max: | 62.4426 | at alpha= | 5.5 | deg
Re: | 250000 |  |  | Cd Min: | 0.26938 | at alpha= | -20 | deg
Mach: | 0.1 |  |  | Cl=0 at alpha= | -1.2074 | deg
|  |  |  | @ Cl=0.1, Cd= | 0.0064128
|  |  |  | @ Cl=0.4, Cd= | 0.0086449
|  |  |  | @ Cl=0.6, Cd= | 0.01057
alpha (deg) | Cl | Cd | Cm | Cl/Cd
-20 | -0.9028 | 0.26938 | 0.1029 | -3.3514
-19.5 | -0.8853 | 0.26057 | 0.1013 | -3.3976
-19 | -0.8683 | 0.25413 | 0.0975 | -3.4168
-18.5 | -0.851 | 0.24753 | 0.0934 | -3.438
-18 | -0.8336 | 0.24069 | 0.0892 | -3.4634
-17.5 | -0.8174 | 0.23497 | 0.0826 | -3.4787
-16.5 | -0.7843 | 0.21937 | 0.0767 | -3.5752
-16 | -0.768 | 0.21266 | 0.0736 | -3.6114
-15.5 | -0.7521 | 0.20579 | 0.0702 | -3.6547
-15 | -0.7366 | 0.19868 | 0.0665 | -3.7075
-14.5 | -0.7247 | 0.1923 | 0.0605 | -3.7686
-14 | -0.7206 | 0.1868 | 0.0539 | -3.8576
-13.5 | -0.6972 | 0.17625 | 0.0555 | -3.9557
-13 | -0.6834 | 0.16929 | 0.0532 | -4.0369
-12.5 | -0.6713 | 0.16213 | 0.0503 | -4.1405
-12 | -0.6603 | 0.15469 | 0.047 | -4.2685
-11.5 | -0.6574 | 0.14776 | 0.0403 | -4.4491
-11 | -0.6529 | 0.14003 | 0.0342 | -4.6626
-10.5 | -0.6429 | 0.13029 | 0.0342 | -4.9344
-10 | -0.6274 | 0.12344 | 0.0342 | -5.0826
-9.5 | -0.6174 | 0.11642 | 0.0317 | -5.3032
-9 | -0.6116 | 0.10859 | 0.0267 | -5.6322
-8.5 | -0.6116 | 0.0999 | 0.0154 | -6.1221
-8 | -0.6017 | 0.08984 | 0.0034 | -6.6975
-7.5 | -0.5951 | 0.08105 | 0.0054 | -7.3424
-7 | -0.5723 | 0.07328 | -0.0004 | -7.8098
-6.5 | -0.5286 | 0.05934 | -0.0204 | -8.908
-6 | -0.5019 | 0.04888 | -0.0239 | -10.268
-5.5 | -0.4562 | 0.04062 | -0.0288 | -11.2309
-5 | -0.4127 | 0.0353 | -0.0293 | -11.6912
-4.5 | -0.3545 | 0.02246 | -0.0305 | -15.7836
-4 | -0.2987 | 0.01762 | -0.0299 | -16.9523
-3.5 | -0.2432 | 0.01524 | -0.0291 | -15.958
-3 | -0.1888 | 0.01285 | -0.0283 | -14.6926
-2.5 | -0.1345 | 0.01169 | -0.0276 | -11.5056
-2 | -0.0806 | 0.01049 | -0.0269 | -7.6835
-1.5 | -0.0268 | 0.00885 | -0.0268 | -3.0282
-1 | 0.019 | 0.00684 | -0.0249 | 2.7778
-0.5 | 0.0739 | 0.00641 | -0.0237 | 11.5289
0 | 0.1665 | 0.00642 | -0.0309 | 25.9346
0.5 | 0.2213 | 0.00669 | -0.029 | 33.0792
1 | 0.2705 | 0.00729 | -0.0265 | 37.1056
1.5 | 0.3233 | 0.00789 | -0.0254 | 40.9759
2 | 0.3777 | 0.00843 | -0.0247 | 44.8043
2.5 | 0.4327 | 0.00896 | -0.0243 | 48.2924
3 | 0.4877 | 0.00948 | -0.0239 | 51.4451
3.5 | 0.5429 | 0.01001 | -0.0235 | 54.2358
4 | 0.5978 | 0.01055 | -0.0231 | 56.6635
4.5 | 0.653 | 0.01104 | -0.0228 | 59.1486
5 | 0.7076 | 0.01162 | -0.0224 | 60.895
5.5 | 0.7618 | 0.0122 | -0.0221 | 62.4426
6 | 0.8144 | 0.01333 | -0.0218 | 61.0953
6.5 | 0.8629 | 0.01593 | -0.021 | 54.1682
7 | 0.9102 | 0.01847 | -0.0199 | 49.2799
7.5 | 0.958 | 0.02083 | -0.0185 | 45.9914
8 | 1.0038 | 0.02374 | -0.017 | 42.2831
8.5 | 1.0455 | 0.02808 | -0.0154 | 37.2329
9 | 1.0839 | 0.03287 | -0.0136 | 32.9754
9.5 | 1.1093 | 0.03978 | -0.0116 | 27.8859
10 | 1.1143 | 0.04877 | -0.01 | 22.8481
10.5 | 1.1063 | 0.05865 | -0.0093 | 18.8627
11 | 1.0381 | 0.07348 | -0.0212 | 14.1277
11.5 | 0.9291 | 0.11321 | -0.051 | 8.2069
12 | 0.8892 | 0.13915 | -0.0582 | 6.3902
12.5 | 0.8731 | 0.15414 | -0.0707 | 5.6643
13 | 0.8786 | 0.16278 | -0.0742 | 5.3975
13.5 | 0.8923 | 0.16948 | -0.0753 | 5.2649
14 | 0.902 | 0.17886 | -0.0757 | 5.0431
14.5 | 0.8984 | 0.1898 | -0.0867 | 4.7334
15 | 0.9098 | 0.19763 | -0.0909 | 4.6036

## 21. Re 250k Mach 0.25 (1)
BIGFOIL.COM POLAR EXPORT
MID H2A
MID H2A |  |  |  | Cl Max: | 0.844 | at alpha= | 6 | deg
JavaFoil+Calcfoil stall+Eppler ext transition |  |  |  | L/D Max: | 49.391 | at alpha= | 6 | deg
Re: | 250000 |  |  | Cd Min: | 0.01017 | at alpha= | 0 | deg
Mach: | 0.25 |  |  | Cl=0 at alpha= | -1.3983 | deg
|  |  |  | @ Cl=0.1, Cd= | 0.011709
|  |  |  | @ Cl=0.4, Cd= | 0.011736
|  |  |  | @ Cl=0.6, Cd= | 0.013087
alpha (deg) | Cl | Cd | Cm | Cl/Cd
-13.5 | -0.153 | 0.1758 | -0.011 | -0.873
-13 | -0.222 | 0.19444 | -0.011 | -1.142
-12.5 | -0.277 | 0.17239 | -0.01 | -1.605
-12 | -0.325 | 0.15492 | -0.01 | -2.096
-11.5 | -0.368 | 0.14023 | -0.01 | -2.622
-11 | -0.405 | 0.12216 | -0.01 | -3.317
-10.5 | -0.437 | 0.11178 | -0.01 | -3.909
-10 | -0.462 | 0.10153 | -0.01 | -4.55
-9.5 | -0.48 | 0.09085 | -0.01 | -5.283
-9 | -0.49 | 0.08145 | -0.01 | -6.02
-8.5 | -0.493 | 0.07487 | -0.01 | -6.586
-8 | -0.487 | 0.06838 | -0.01 | -7.118
-7.5 | -0.472 | 0.06239 | -0.01 | -7.567
-7 | -0.452 | 0.0569 | -0.01 | -7.94
-6.5 | -0.426 | 0.05236 | -0.01 | -8.142
-6 | -0.396 | 0.04873 | -0.011 | -8.131
-5.5 | -0.362 | 0.04546 | -0.011 | -7.965
-5 | -0.325 | 0.04259 | -0.011 | -7.622
-4.5 | -0.284 | 0.04008 | -0.011 | -7.096
-4 | -0.242 | 0.03787 | -0.012 | -6.387
-3.5 | -0.197 | 0.03595 | -0.012 | -5.493
-3 | -0.152 | 0.03434 | -0.012 | -4.418
-2.5 | -0.105 | 0.03302 | -0.013 | -3.182
-2 | -0.072 | 0.01201 | -0.027 | -5.97
-1.5 | -0.012 | 0.01184 | -0.027 | -1.05
-1 | 0.047 | 0.0117 | -0.026 | 4.028
-0.5 | 0.107 | 0.01171 | -0.026 | 9.122
0 | 0.167 | 0.01017 | -0.026 | 16.4
0.5 | 0.226 | 0.01072 | -0.026 | 21.129
1 | 0.286 | 0.01104 | -0.026 | 25.909
1.5 | 0.346 | 0.01137 | -0.026 | 30.412
2 | 0.405 | 0.01177 | -0.026 | 34.418
2.5 | 0.464 | 0.01222 | -0.026 | 38.017
3 | 0.523 | 0.01259 | -0.026 | 41.567
3.5 | 0.581 | 0.01296 | -0.026 | 44.853
4 | 0.638 | 0.01334 | -0.026 | 47.79
4.5 | 0.693 | 0.01519 | -0.026 | 45.595
5 | 0.746 | 0.01577 | -0.026 | 47.301
5.5 | 0.796 | 0.01641 | -0.026 | 48.532
6 | 0.844 | 0.01708 | -0.026 | 49.391
6.5 | 0.711 | 0.04677 | -0.01 | 15.194
7 | 0.739 | 0.0502 | -0.009 | 14.724
7.5 | 0.762 | 0.05381 | -0.009 | 14.163
8 | 0.779 | 0.05788 | -0.009 | 13.458
8.5 | 0.789 | 0.06256 | -0.009 | 12.606
9 | 0.79 | 0.06777 | -0.009 | 11.665
9.5 | 0.784 | 0.07475 | -0.009 | 10.488
10 | 0.769 | 0.08103 | -0.008 | 9.488
10.5 | 0.745 | 0.08956 | -0.008 | 8.318
11 | 0.713 | 0.09793 | -0.009 | 7.277

## 22. Re 250k Mach 0.25 (2)
BIGFOIL.COM POLAR EXPORT
MID H2A
MID H2A |  |  |  | Cl Max: | 1.0867 | at alpha= | 9 | deg
XFOIL ncrit=9 |  |  |  | L/D Max: | 62.2117 | at alpha= | 5.5 | deg
Re: | 250000 |  |  | Cd Min: | 0.27238 | at alpha= | -20 | deg
Mach: | 0.25 |  |  | Cl=0 at alpha= | -1.2206 | deg
|  |  |  | @ Cl=0.1, Cd= | 0.0064445
|  |  |  | @ Cl=0.4, Cd= | 0.0087663
|  |  |  | @ Cl=0.6, Cd= | 0.010648
alpha (deg) | Cl | Cd | Cm | Cl/Cd
-20 | -0.9198 | 0.27238 | 0.1086 | -3.3769
-19.5 | -0.9022 | 0.26535 | 0.1051 | -3.4
-19 | -0.884 | 0.25861 | 0.1009 | -3.4183
-18.5 | -0.8657 | 0.25166 | 0.0966 | -3.44
-18 | -0.8468 | 0.24458 | 0.0918 | -3.4623
-17.5 | -0.8314 | 0.23969 | 0.0844 | -3.4686
-17 | -0.8122 | 0.23008 | 0.0823 | -3.5301
-16.5 | -0.7944 | 0.22278 | 0.0796 | -3.5658
-16 | -0.7772 | 0.21584 | 0.0761 | -3.6008
-15.5 | -0.7602 | 0.20872 | 0.0723 | -3.6422
-15 | -0.7435 | 0.20152 | 0.0678 | -3.6895
-14.5 | -0.7334 | 0.19595 | 0.0609 | -3.7428
-14 | -0.7171 | 0.18658 | 0.0586 | -3.8434
-13.5 | -0.6993 | 0.17894 | 0.0577 | -3.908
-13 | -0.6849 | 0.17178 | 0.0548 | -3.9871
-12.5 | -0.6717 | 0.16442 | 0.0515 | -4.0853
-12 | -0.6617 | 0.15725 | 0.0466 | -4.2079
-11.5 | -0.6592 | 0.15066 | 0.0397 | -4.3754
-11 | -0.652 | 0.14184 | 0.0355 | -4.5967
-10.5 | -0.6321 | 0.13322 | 0.038 | -4.7448
-10 | -0.6201 | 0.12618 | 0.0361 | -4.9144
-9.5 | -0.6113 | 0.11875 | 0.0326 | -5.1478
-9 | -0.61 | 0.11109 | 0.0234 | -5.491
-8.5 | -0.6051 | 0.10284 | 0.016 | -5.8839
-8 | -0.5981 | 0.09343 | 0.0169 | -6.4016
-7.5 | -0.5853 | 0.08673 | 0.0153 | -6.7485
-7 | -0.5707 | 0.07846 | 0.0076 | -7.2738
-6.5 | -0.5319 | 0.06412 | -0.0178 | -8.2954
-6 | -0.5107 | 0.0549 | -0.019 | -9.3024
-5.5 | -0.4655 | 0.04476 | -0.0279 | -10.3999
-5 | -0.4244 | 0.03866 | -0.0284 | -10.9778
-4.5 | -0.3673 | 0.02537 | -0.0314 | -14.4777
-4 | -0.3106 | 0.01939 | -0.0312 | -16.0186
-3.5 | -0.2528 | 0.01596 | -0.0304 | -15.8396
-3 | -0.1959 | 0.01361 | -0.0294 | -14.3938
-2.5 | -0.1401 | 0.01202 | -0.0286 | -11.6556
-2 | -0.0846 | 0.01069 | -0.0278 | -7.9139
-1.5 | -0.029 | 0.00962 | -0.0271 | -3.0146
-1 | 0.0229 | 0.00742 | -0.0268 | 3.0863
-0.5 | 0.0905 | 0.00644 | -0.0275 | 14.0528
0 | 0.1753 | 0.00648 | -0.032 | 27.0525
0.5 | 0.2243 | 0.00693 | -0.0285 | 32.3665
1 | 0.277 | 0.00755 | -0.0266 | 36.6887
1.5 | 0.3323 | 0.00813 | -0.0257 | 40.8733
2 | 0.3888 | 0.00866 | -0.0251 | 44.8961
2.5 | 0.4457 | 0.0092 | -0.0246 | 48.4457
3 | 0.5028 | 0.00974 | -0.0241 | 51.6222
3.5 | 0.5601 | 0.01027 | -0.0237 | 54.5375
4 | 0.6171 | 0.01081 | -0.0232 | 57.086
4.5 | 0.6744 | 0.01135 | -0.0226 | 59.4185
5 | 0.7313 | 0.01192 | -0.0221 | 61.3507
5.5 | 0.7876 | 0.01266 | -0.0216 | 62.2117
6 | 0.8396 | 0.01479 | -0.0209 | 56.7681
6.5 | 0.8901 | 0.01742 | -0.0195 | 51.0964
7 | 0.9384 | 0.02022 | -0.0179 | 46.4095
7.5 | 0.9864 | 0.02335 | -0.0159 | 42.2441
8 | 1.0307 | 0.02735 | -0.0141 | 37.6856
8.5 | 1.0657 | 0.03311 | -0.012 | 32.1867
9 | 1.0867 | 0.04028 | -0.01 | 26.9786
9.5 | 1.0844 | 0.04902 | -0.009 | 22.1216
10 | 1.0567 | 0.05821 | -0.0105 | 18.1532
10.5 | 1.0227 | 0.07192 | -0.0224 | 14.22
11 | 0.9928 | 0.088 | -0.0354 | 11.2818
11.5 | 0.8874 | 0.13318 | -0.0591 | 6.6632
12 | 0.8847 | 0.14457 | -0.0613 | 6.1195
12.5 | 0.8729 | 0.15828 | -0.0731 | 5.5149
13 | 0.8769 | 0.16773 | -0.0781 | 5.228
13.5 | 0.8891 | 0.17538 | -0.0807 | 5.0696
14 | 0.9095 | 0.18229 | -0.0792 | 4.9893

## 23. Re 250k Mach 0.50 (1)
BIGFOIL.COM POLAR EXPORT
MID H2A
MID H2A |  |  |  | Cl Max: | 1.129 | at alpha= | 20 | deg
JavaFoil+Calcfoil stall+Eppler ext transition |  |  |  | L/D Max: | 47.042 | at alpha= | 3.5 | deg
Re: | 250000 |  |  | Cd Min: | 0.0112 | at alpha= | 0.5 | deg
Mach: | 0.5 |  |  | Cl=0 at alpha= | -1.4141 | deg
|  |  |  | @ Cl=0.1, Cd= | 0.013024
|  |  |  | @ Cl=0.4, Cd= | 0.012062
|  |  |  | @ Cl=0.6, Cd= | 0.013417
alpha (deg) | Cl | Cd | Cm | Cl/Cd
-20 | -0.979 | 0.27274 | -0.019 | -3.591
-19.5 | -0.954 | 0.26774 | -0.019 | -3.563
-19 | -0.929 | 0.2556 | -0.019 | -3.634
-18.5 | -0.904 | 0.25067 | -0.019 | -3.605
-18 | -0.877 | 0.24063 | -0.018 | -3.643
-17.5 | -0.851 | 0.23554 | -0.018 | -3.614
-17 | -0.826 | 0.23087 | -0.018 | -3.577
-16.5 | -0.799 | 0.22293 | -0.017 | -3.584
-16 | -0.773 | 0.21872 | -0.017 | -3.536
-15.5 | -0.748 | 0.21462 | -0.017 | -3.483
-15 | -0.721 | 0.20942 | -0.017 | -3.442
-14.5 | -0.695 | 0.19536 | -0.017 | -3.558
-14 | -0.668 | 0.19138 | -0.016 | -3.493
-13.5 | -0.643 | 0.18711 | -0.016 | -3.434
-13 | -0.616 | 0.18451 | -0.015 | -3.338
-12.5 | -0.59 | 0.17506 | -0.015 | -3.369
-12 | -0.564 | 0.17167 | -0.015 | -3.284
-11.5 | -0.537 | 0.16285 | -0.015 | -3.298
-11 | -0.511 | 0.15888 | -0.015 | -3.215
-10.5 | -0.485 | 0.1553 | -0.015 | -3.12
-10 | -0.458 | 0.14607 | -0.014 | -3.135
-9.5 | -0.432 | 0.14053 | -0.014 | -3.071
-9 | -0.405 | 0.13451 | -0.014 | -3.01
-8.5 | -0.378 | 0.13127 | -0.014 | -2.883
-8 | -0.352 | 0.13009 | -0.013 | -2.704
-7.5 | -0.325 | 0.12021 | -0.013 | -2.706
-7 | -0.299 | 0.10863 | -0.012 | -2.748
-6.5 | -0.272 | 0.1064 | -0.012 | -2.557
-6 | -0.245 | 0.06962 | -0.012 | -3.524
-5.5 | -0.219 | 0.06813 | -0.011 | -3.209
-5 | -0.31 | 0.0517 | -0.011 | -6.004
-4.5 | -0.295 | 0.04475 | -0.011 | -6.589
-4 | -0.26 | 0.04061 | -0.012 | -6.395
-3.5 | -0.216 | 0.03778 | -0.013 | -5.706
-3 | -0.167 | 0.03559 | -0.013 | -4.699
-2.5 | -0.116 | 0.03388 | -0.014 | -3.438
-2 | -0.064 | 0.03264 | -0.014 | -1.969
-1.5 | -0.011 | 0.03158 | -0.015 | -0.354
-1 | 0.053 | 0.01212 | -0.03 | 4.343
-0.5 | 0.119 | 0.01339 | -0.03 | 8.915
0 | 0.186 | 0.01374 | -0.03 | 13.571
0.5 | 0.253 | 0.0112 | -0.029 | 22.601
1 | 0.32 | 0.01154 | -0.029 | 27.724
1.5 | 0.386 | 0.01196 | -0.029 | 32.289
2 | 0.453 | 0.01245 | -0.029 | 36.355
2.5 | 0.519 | 0.01287 | -0.029 | 40.303
3 | 0.584 | 0.0133 | -0.029 | 43.927
3.5 | 0.647 | 0.01376 | -0.029 | 47.042
4 | 0.708 | 0.01587 | -0.029 | 44.624
4.5 | 0.765 | 0.01668 | -0.029 | 45.872
5 | 0.816 | 0.0176 | -0.029 | 46.348
5.5 | 0.686 | 0.04369 | -0.011 | 15.707
6 | 0.704 | 0.04798 | -0.01 | 14.683
6.5 | 0.69 | 0.05604 | -0.01 | 12.307
7 | 0.446 | 0.06162 | -0.01 | 7.243
7.5 | 0.473 | 0.08485 | -0.01 | 5.571
8 | 0.499 | 0.11151 | -0.011 | 4.477
8.5 | 0.525 | 0.12258 | -0.011 | 4.286
9 | 0.552 | 0.12759 | -0.012 | 4.328
9.5 | 0.578 | 0.13168 | -0.012 | 4.392
10 | 0.605 | 0.14204 | -0.012 | 4.259
10.5 | 0.632 | 0.15103 | -0.013 | 4.182
11 | 0.658 | 0.16012 | -0.013 | 4.11
11.5 | 0.685 | 0.16816 | -0.014 | 4.072
12 | 0.711 | 0.16855 | -0.014 | 4.221
12.5 | 0.737 | 0.18073 | -0.014 | 4.08
13 | 0.764 | 0.18337 | -0.015 | 4.166
13.5 | 0.791 | 0.19313 | -0.015 | 4.094
14 | 0.816 | 0.19912 | -0.015 | 4.1
14.5 | 0.843 | 0.20896 | -0.015 | 4.036
15 | 0.869 | 0.21302 | -0.015 | 4.079
15.5 | 0.896 | 0.23037 | -0.016 | 3.888
16 | 0.921 | 0.23011 | -0.016 | 4.004
16.5 | 0.948 | 0.23478 | -0.016 | 4.039
17 | 0.974 | 0.24015 | -0.016 | 4.055
17.5 | 1.001 | 0.25467 | -0.017 | 3.931
18 | 1.026 | 0.25308 | -0.017 | 4.055
18.5 | 1.052 | 0.26311 | -0.017 | 3.998
19 | 1.079 | 0.27909 | -0.018 | 3.866
19.5 | 1.104 | 0.28254 | -0.018 | 3.908
20 | 1.129 | 0.2829 | -0.018 | 3.992

## 24. Re 250k Mach 0.50 (2)
BIGFOIL.COM POLAR EXPORT
MID H2A
MID H2A |  |  |  | Cl Max: | 1.1828 | at alpha= | 20 | deg
XFOIL ncrit=9 |  |  |  | L/D Max: | 60.5016 | at alpha= | 4.5 | deg
Re: | 250000 |  |  | Cd Min: | 0.31178 | at alpha= | 20 | deg
Mach: | 0.5 |  |  | Cl=0 at alpha= | -1.2793 | deg
|  |  |  | @ Cl=0.1, Cd= | 0.0073708
|  |  |  | @ Cl=0.4, Cd= | 0.0092118
|  |  |  | @ Cl=0.6, Cd= | 0.011044
alpha (deg) | Cl | Cd | Cm | Cl/Cd
-20 | -1.0088 | 0.29887 | 0.1278 | -3.3754
-19.5 | -0.9859 | 0.29034 | 0.1223 | -3.3957
-19 | -0.9626 | 0.28183 | 0.1166 | -3.4155
-18.5 | -0.9397 | 0.2746 | 0.1096 | -3.4221
-17.5 | -0.8953 | 0.25618 | 0.1013 | -3.4948
-17 | -0.8729 | 0.2479 | 0.0965 | -3.5212
-16.5 | -0.8505 | 0.23958 | 0.0917 | -3.55
-16 | -0.828 | 0.23146 | 0.0862 | -3.5773
-15.5 | -0.8089 | 0.22517 | 0.0789 | -3.5924
-15 | -0.7884 | 0.21611 | 0.0744 | -3.6481
-14.5 | -0.7653 | 0.20617 | 0.0729 | -3.712
-14 | -0.7446 | 0.19825 | 0.0692 | -3.7559
-13.5 | -0.7246 | 0.19021 | 0.0649 | -3.8095
-13 | -0.708 | 0.18339 | 0.0585 | -3.8606
-12.5 | -0.6985 | 0.17751 | 0.0519 | -3.935
-12 | -0.6741 | 0.16601 | 0.0512 | -4.0606
-11.5 | -0.655 | 0.1577 | 0.0496 | -4.1535
-11 | -0.6389 | 0.14998 | 0.0467 | -4.2599
-10.5 | -0.6248 | 0.14239 | 0.0426 | -4.3879
-10 | -0.6227 | 0.13657 | 0.0339 | -4.5596
-9.5 | -0.6066 | 0.12645 | 0.0332 | -4.7972
-9 | -0.5882 | 0.11838 | 0.033 | -4.9687
-8.5 | -0.5752 | 0.11093 | 0.0303 | -5.1853
-8 | -0.565 | 0.10341 | 0.0258 | -5.4637
-7.5 | -0.563 | 0.09635 | 0.0145 | -5.8433
-7 | -0.5511 | 0.08706 | 0.0147 | -6.3301
-6.5 | -0.5345 | 0.08038 | 0.014 | -6.6497
-6 | -0.5127 | 0.07024 | -0.0101 | -7.2993
-5.5 | -0.494 | 0.0613 | -0.0097 | -8.0587
-5 | -0.4594 | 0.05323 | -0.0157 | -8.6305
-4.5 | -0.4134 | 0.04267 | -0.0268 | -9.6883
-4 | -0.3561 | 0.02953 | -0.0334 | -12.0589
-3.5 | -0.2964 | 0.02198 | -0.0349 | -13.485
-3 | -0.231 | 0.01736 | -0.0343 | -13.3065
-2.5 | -0.1666 | 0.01397 | -0.033 | -11.9256
-2 | -0.1036 | 0.01223 | -0.0313 | -8.471
-1.5 | -0.0422 | 0.01079 | -0.0298 | -3.911
-1 | 0.0534 | 0.00897 | -0.0358 | 5.9532
-0.5 | 0.1178 | 0.00676 | -0.0328 | 17.426
0 | 0.1838 | 0.00727 | -0.031 | 25.282
0.5 | 0.2454 | 0.00788 | -0.0292 | 31.1421
1 | 0.3093 | 0.00844 | -0.0282 | 36.6469
1.5 | 0.3741 | 0.00899 | -0.0274 | 41.6129
2 | 0.4395 | 0.00955 | -0.0266 | 46.0209
2.5 | 0.5052 | 0.01014 | -0.0258 | 49.8225
3 | 0.5714 | 0.01076 | -0.0249 | 53.1041
3.5 | 0.6379 | 0.01142 | -0.0238 | 55.8581
4 | 0.7047 | 0.01206 | -0.0226 | 58.4328
4.5 | 0.772 | 0.01276 | -0.0211 | 60.5016
5 | 0.8375 | 0.01404 | -0.0195 | 59.651
5.5 | 0.8961 | 0.01721 | -0.0172 | 52.0686
6 | 0.95 | 0.02109 | -0.0139 | 45.045
6.5 | 0.9977 | 0.02586 | -0.0107 | 38.5808
7 | 1.0237 | 0.03311 | -0.0085 | 30.9182
7.5 | 1.0196 | 0.04226 | -0.0094 | 24.1268
8 | 0.9914 | 0.05443 | -0.0199 | 18.2142
8.5 | 0.9604 | 0.07018 | -0.034 | 13.6848
9 | 0.9287 | 0.08541 | -0.044 | 10.8734
9.5 | 0.904 | 0.0997 | -0.0516 | 9.0672
10 | 0.8894 | 0.1125 | -0.0575 | 7.9058
10.5 | 0.8829 | 0.124 | -0.0623 | 7.1202
11 | 0.8729 | 0.13957 | -0.0705 | 6.2542
11.5 | 0.8757 | 0.15181 | -0.0757 | 5.7684
12 | 0.889 | 0.16241 | -0.0784 | 5.4738
12.5 | 0.9051 | 0.17223 | -0.0803 | 5.2552
13 | 0.9172 | 0.18322 | -0.085 | 5.006
13.5 | 0.9201 | 0.19281 | -0.0958 | 4.7721
14 | 0.937 | 0.2018 | -0.1007 | 4.6432
14.5 | 0.957 | 0.21024 | -0.104 | 4.5519
15 | 0.9839 | 0.22163 | -0.1038 | 4.4394
15.5 | 0.9924 | 0.22931 | -0.1153 | 4.3278
16 | 1.0126 | 0.23823 | -0.1206 | 4.2505
16.5 | 1.0343 | 0.24675 | -0.1244 | 4.1917
17 | 1.0614 | 0.25925 | -0.1247 | 4.0941
17.5 | 1.0758 | 0.26625 | -0.134 | 4.0406
18 | 1.0959 | 0.27497 | -0.1421 | 3.9855
18.5 | 1.1177 | 0.28387 | -0.1475 | 3.9374
19 | 1.1403 | 0.29281 | -0.1507 | 3.8943
19.5 | 1.1622 | 0.30377 | -0.1554 | 3.8259
20 | 1.1828 | 0.31178 | -0.1648 | 3.7937

## 25. Re 500k Mach 0.00 (1)
BIGFOIL.COM POLAR EXPORT
MID H2A
MID H2A |  |  |  | Cl Max: | 0.909 | at alpha= | 7 | deg
JavaFoil+Calcfoil stall+Eppler ext transition |  |  |  | L/D Max: | 57.556 | at alpha= | 7 | deg
Re: | 500000 |  |  | Cd Min: | 0.00807 | at alpha= | 0 | deg
Mach: | 0 |  |  | Cl=0 at alpha= | -1.3965 | deg
|  |  |  | @ Cl=0.1, Cd= | 0.010129
|  |  |  | @ Cl=0.4, Cd= | 0.0098779
|  |  |  | @ Cl=0.6, Cd= | 0.011118
alpha (deg) | Cl | Cd | Cm | Cl/Cd
-15.5 | -0.449 | 0.15824 | -0.011 | -2.838
-15 | -0.466 | 0.14917 | -0.011 | -3.125
-14.5 | -0.483 | 0.1434 | -0.011 | -3.367
-14 | -0.499 | 0.13433 | -0.01 | -3.714
-13.5 | -0.514 | 0.12595 | -0.01 | -4.08
-13 | -0.528 | 0.11744 | -0.01 | -4.493
-12.5 | -0.54 | 0.10949 | -0.01 | -4.929
-12 | -0.55 | 0.10242 | -0.01 | -5.368
-11.5 | -0.557 | 0.09498 | -0.01 | -5.869
-11 | -0.562 | 0.08811 | -0.01 | -6.378
-10.5 | -0.563 | 0.08227 | -0.01 | -6.849
-10 | -0.561 | 0.07684 | -0.01 | -7.304
-9.5 | -0.555 | 0.07104 | -0.01 | -7.813
-9 | -0.545 | 0.06672 | -0.01 | -8.165
-8.5 | -0.53 | 0.062 | -0.01 | -8.553
-8 | -0.511 | 0.05766 | -0.011 | -8.855
-7.5 | -0.486 | 0.054 | -0.011 | -9.002
-7 | -0.458 | 0.05042 | -0.011 | -9.089
-6.5 | -0.427 | 0.04724 | -0.011 | -9.049
-6 | -0.394 | 0.04432 | -0.011 | -8.884
-5.5 | -0.357 | 0.04164 | -0.012 | -8.583
-5 | -0.319 | 0.03925 | -0.012 | -8.124
-4.5 | -0.278 | 0.03709 | -0.012 | -7.503
-4 | -0.237 | 0.03478 | -0.013 | -6.802
-3.5 | -0.238 | 0.01098 | -0.026 | -21.715
-3 | -0.183 | 0.01074 | -0.026 | -17.024
-2.5 | -0.126 | 0.01052 | -0.026 | -12.018
-2 | -0.069 | 0.01033 | -0.026 | -6.725
-1.5 | -0.012 | 0.01018 | -0.026 | -1.183
-1 | 0.046 | 0.01011 | -0.026 | 4.514
-0.5 | 0.103 | 0.01013 | -0.026 | 10.214
0 | 0.161 | 0.00807 | -0.026 | 20.013
0.5 | 0.219 | 0.00885 | -0.026 | 24.793
1 | 0.277 | 0.0092 | -0.025 | 30.131
1.5 | 0.335 | 0.00949 | -0.025 | 35.266
2 | 0.392 | 0.00982 | -0.025 | 39.939
2.5 | 0.45 | 0.01024 | -0.025 | 43.928
3 | 0.507 | 0.0106 | -0.025 | 47.802
3.5 | 0.563 | 0.01091 | -0.025 | 51.63
4 | 0.618 | 0.01122 | -0.025 | 55.087
4.5 | 0.672 | 0.0131 | -0.025 | 51.325
5 | 0.725 | 0.01354 | -0.025 | 53.502
5.5 | 0.775 | 0.01404 | -0.025 | 55.21
6 | 0.823 | 0.01457 | -0.025 | 56.506
6.5 | 0.868 | 0.01515 | -0.025 | 57.333
7 | 0.909 | 0.01579 | -0.025 | 57.556
7.5 | 0.757 | 0.04975 | -0.01 | 15.219
8 | 0.782 | 0.05315 | -0.009 | 14.707
8.5 | 0.802 | 0.05673 | -0.009 | 14.137
9 | 0.818 | 0.06061 | -0.009 | 13.492
9.5 | 0.829 | 0.06488 | -0.008 | 12.774
10 | 0.835 | 0.06932 | -0.008 | 12.048
10.5 | 0.837 | 0.07436 | -0.009 | 11.259
11 | 0.834 | 0.07958 | -0.008 | 10.485
11.5 | 0.828 | 0.0856 | -0.009 | 9.669
12 | 0.817 | 0.09163 | -0.009 | 8.913

## 26. Re 500k Mach 0.00 (2)
BIGFOIL.COM POLAR EXPORT
MID H2A
MID H2A |  |  |  | Cl Max: | 1.206 | at alpha= | 11 | deg
XFOIL ncrit=9 |  |  |  | L/D Max: | 75.8521 | at alpha= | 5 | deg
Re: | 500000 |  |  | Cd Min: | 0.2662 | at alpha= | -20 | deg
Mach: | 0 |  |  | Cl=0 at alpha= | -1.3531 | deg
|  |  |  | @ Cl=0.1, Cd= | 0.0052833
|  |  |  | @ Cl=0.4, Cd= | 0.0069871
|  |  |  | @ Cl=0.6, Cd= | 0.0083695
alpha (deg) | Cl | Cd | Cm | Cl/Cd
-20 | -0.9023 | 0.2662 | 0.1062 | -3.3896
-19.5 | -0.8857 | 0.26012 | 0.1022 | -3.405
-19 | -0.8686 | 0.25361 | 0.0981 | -3.4249
-18.5 | -0.8514 | 0.2468 | 0.094 | -3.4498
-18 | -0.8335 | 0.23935 | 0.089 | -3.4823
-17.5 | -0.8183 | 0.23233 | 0.0832 | -3.5221
-17 | -0.8021 | 0.22454 | 0.0809 | -3.5722
-16.5 | -0.7862 | 0.21826 | 0.078 | -3.6021
-16 | -0.7703 | 0.21173 | 0.0746 | -3.6381
-15.5 | -0.7547 | 0.20467 | 0.071 | -3.6874
-15 | -0.7396 | 0.19695 | 0.0665 | -3.7553
-14.5 | -0.7298 | 0.18935 | 0.0607 | -3.8542
-14 | -0.7166 | 0.18082 | 0.0583 | -3.9631
-13.5 | -0.7017 | 0.17424 | 0.0569 | -4.0272
-13 | -0.689 | 0.16745 | 0.0543 | -4.1147
-12.5 | -0.6774 | 0.1602 | 0.0513 | -4.2285
-12 | -0.6701 | 0.15184 | 0.0458 | -4.4132
-11.5 | -0.6651 | 0.14333 | 0.0406 | -4.6403
-11 | -0.6602 | 0.1339 | 0.037 | -4.9305
-10.5 | -0.647 | 0.12728 | 0.0374 | -5.0833
-10 | -0.6365 | 0.12054 | 0.0353 | -5.2804
-9.5 | -0.6283 | 0.11316 | 0.0322 | -5.5523
-9 | -0.6228 | 0.1048 | 0.0276 | -5.9427
-8.5 | -0.6211 | 0.09432 | 0.0181 | -6.585
-8 | -0.6143 | 0.08391 | 0.0082 | -7.3209
-7.5 | -0.6059 | 0.07151 | -0.0025 | -8.4729
-7 | -0.5778 | 0.06381 | -0.0092 | -9.055
-6.5 | -0.5416 | 0.05243 | -0.0193 | -10.33
-6 | -0.5038 | 0.02735 | -0.0293 | -18.4205
-5.5 | -0.4555 | 0.02037 | -0.0297 | -22.3613
-5 | -0.4033 | 0.01636 | -0.0296 | -24.6516
-4.5 | -0.349 | 0.01432 | -0.0292 | -24.3715
-4 | -0.2939 | 0.01312 | -0.0287 | -22.4009
-3.5 | -0.24 | 0.01087 | -0.0282 | -22.0791
-3 | -0.1852 | 0.01005 | -0.0278 | -18.4279
-2.5 | -0.1308 | 0.00894 | -0.0273 | -14.6309
-2 | -0.0766 | 0.0084 | -0.0267 | -9.119
-1.5 | -0.023 | 0.00771 | -0.0261 | -2.9831
-1 | 0.0553 | 0.00629 | -0.0316 | 8.7917
-0.5 | 0.1037 | 0.0052 | -0.0291 | 19.9423
0 | 0.1545 | 0.00518 | -0.0266 | 29.8263
0.5 | 0.2083 | 0.00566 | -0.0258 | 36.8021
1 | 0.2635 | 0.00607 | -0.0254 | 43.4102
1.5 | 0.3191 | 0.00645 | -0.0251 | 49.4729
2 | 0.3748 | 0.00682 | -0.0249 | 54.956
2.5 | 0.4306 | 0.00719 | -0.0248 | 59.8887
3 | 0.4865 | 0.00755 | -0.0246 | 64.4371
3.5 | 0.5421 | 0.00794 | -0.0244 | 68.2746
4 | 0.5976 | 0.00835 | -0.0242 | 71.5689
4.5 | 0.6529 | 0.0088 | -0.0241 | 74.1932
5 | 0.7077 | 0.00933 | -0.0239 | 75.8521
5.5 | 0.7618 | 0.01006 | -0.0237 | 75.7256
6 | 0.814 | 0.0113 | -0.0235 | 72.0354
6.5 | 0.8651 | 0.01303 | -0.0229 | 66.3929
7 | 0.9172 | 0.01424 | -0.0223 | 64.4101
7.5 | 0.9667 | 0.01598 | -0.0215 | 60.4944
8 | 1.0157 | 0.01758 | -0.0206 | 57.7759
8.5 | 1.0595 | 0.02026 | -0.0194 | 52.2952
9 | 1.1012 | 0.02349 | -0.0178 | 46.8795
9.5 | 1.1419 | 0.02677 | -0.0162 | 42.656
10 | 1.1769 | 0.03087 | -0.0144 | 38.1244
10.5 | 1.2033 | 0.03573 | -0.0125 | 33.6776
11 | 1.206 | 0.04337 | -0.0102 | 27.8072
11.5 | 1.1768 | 0.05206 | -0.0088 | 22.6047
12 | 1.1376 | 0.06553 | -0.0194 | 17.36
12.5 | 1.0917 | 0.08497 | -0.0356 | 12.8481
13 | 1.031 | 0.10877 | -0.0513 | 9.4787
13.5 | 0.6943 | 0.14742 | -0.05 | 4.7097
14 | 0.6972 | 0.15184 | -0.051 | 4.5917
14.5 | 0.9085 | 0.18373 | -0.0857 | 4.9448
15 | 0.9223 | 0.18981 | -0.0879 | 4.8591
15.5 | 0.9299 | 0.19853 | -0.0906 | 4.6839
16 | 0.937 | 0.21055 | -0.099 | 4.4502

## 27. Re 500k Mach 0.10 (1)
BIGFOIL.COM POLAR EXPORT
MID H2A
MID H2A |  |  |  | Cl Max: | 0.911 | at alpha= | 7 | deg
JavaFoil+Calcfoil stall+Eppler ext transition |  |  |  | L/D Max: | 57.388 | at alpha= | 7 | deg
Re: | 500000 |  |  | Cd Min: | 0.00813 | at alpha= | 0 | deg
Mach: | 0.1 |  |  | Cl=0 at alpha= | -1.3965 | deg
|  |  |  | @ Cl=0.1, Cd= | 0.010149
|  |  |  | @ Cl=0.4, Cd= | 0.0098934
|  |  |  | @ Cl=0.6, Cd= | 0.011128
alpha (deg) | Cl | Cd | Cm | Cl/Cd
-15.5 | -0.406 | 0.16293 | -0.011 | -2.492
-15 | -0.426 | 0.15175 | -0.011 | -2.805
-14.5 | -0.445 | 0.14379 | -0.011 | -3.095
-14 | -0.464 | 0.14063 | -0.011 | -3.299
-13.5 | -0.482 | 0.13112 | -0.011 | -3.678
-13 | -0.499 | 0.12112 | -0.01 | -4.12
-12.5 | -0.514 | 0.11315 | -0.01 | -4.547
-12 | -0.528 | 0.10373 | -0.01 | -5.088
-11.5 | -0.538 | 0.09778 | -0.01 | -5.507
-11 | -0.546 | 0.09091 | -0.01 | -6.009
-10.5 | -0.551 | 0.08413 | -0.01 | -6.545
-10 | -0.551 | 0.07724 | -0.01 | -7.135
-9.5 | -0.547 | 0.07232 | -0.01 | -7.569
-9 | -0.539 | 0.06742 | -0.01 | -7.999
-8.5 | -0.527 | 0.06243 | -0.011 | -8.436
-8 | -0.508 | 0.05841 | -0.011 | -8.704
-7.5 | -0.485 | 0.05427 | -0.011 | -8.936
-7 | -0.458 | 0.05071 | -0.011 | -9.031
-6.5 | -0.428 | 0.04747 | -0.011 | -9.01
-6 | -0.394 | 0.04445 | -0.011 | -8.872
-5.5 | -0.358 | 0.04175 | -0.012 | -8.585
-5 | -0.32 | 0.03931 | -0.012 | -8.138
-4.5 | -0.279 | 0.03712 | -0.012 | -7.527
-4 | -0.237 | 0.03514 | -0.013 | -6.75
-3.5 | -0.24 | 0.01099 | -0.026 | -21.788
-3 | -0.184 | 0.01076 | -0.026 | -17.078
-2.5 | -0.127 | 0.01054 | -0.026 | -12.061
-2 | -0.07 | 0.01034 | -0.026 | -6.749
-1.5 | -0.012 | 0.01019 | -0.026 | -1.187
-1 | 0.046 | 0.01013 | -0.026 | 4.529
-0.5 | 0.104 | 0.01015 | -0.026 | 10.249
0 | 0.162 | 0.00813 | -0.026 | 19.975
0.5 | 0.22 | 0.00887 | -0.026 | 24.848
1 | 0.278 | 0.00922 | -0.026 | 30.216
1.5 | 0.336 | 0.00951 | -0.026 | 35.377
2 | 0.394 | 0.00985 | -0.026 | 40.026
2.5 | 0.452 | 0.01027 | -0.025 | 44.015
3 | 0.509 | 0.01063 | -0.025 | 47.932
3.5 | 0.566 | 0.01093 | -0.025 | 51.753
4 | 0.621 | 0.01125 | -0.025 | 55.207
4.5 | 0.675 | 0.01314 | -0.025 | 51.413
5 | 0.728 | 0.01359 | -0.025 | 53.547
5.5 | 0.778 | 0.0141 | -0.025 | 55.193
6 | 0.827 | 0.01464 | -0.025 | 56.455
6.5 | 0.871 | 0.01523 | -0.025 | 57.235
7 | 0.911 | 0.01588 | -0.025 | 57.388
7.5 | 0.758 | 0.0499 | -0.01 | 15.199
8 | 0.782 | 0.05328 | -0.009 | 14.681
8.5 | 0.801 | 0.05698 | -0.009 | 14.063
9 | 0.815 | 0.061 | -0.009 | 13.366
9.5 | 0.825 | 0.06531 | -0.009 | 12.626
10 | 0.829 | 0.06972 | -0.008 | 11.886
10.5 | 0.828 | 0.0746 | -0.008 | 11.096
11 | 0.822 | 0.08048 | -0.009 | 10.216
11.5 | 0.812 | 0.08663 | -0.009 | 9.372
12 | 0.797 | 0.09232 | -0.009 | 8.638

## 28. Re 500k Mach 0.10 (2)
BIGFOIL.COM POLAR EXPORT
MID H2A
MID H2A |  |  |  | Cl Max: | 1.197 | at alpha= | 10.5 | deg
XFOIL ncrit=9 |  |  |  | L/D Max: | 75.9979 | at alpha= | 5 | deg
Re: | 500000 |  |  | Cd Min: | 0.11784 | at alpha= | 13 | deg
Mach: | 0.1 |  |  | Cl=0 at alpha= | -99 | deg
|  |  |  | @ Cl=0.1, Cd= | 0.00522
|  |  |  | @ Cl=0.4, Cd= | 0.0069917
|  |  |  | @ Cl=0.6, Cd= | 0.008381
alpha (deg) | Cl | Cd | Cm | Cl/Cd
0 | 0.155 | 0.00522 | -0.0266 | 29.6935
0.5 | 0.2093 | 0.0057 | -0.0259 | 36.7193
1 | 0.2649 | 0.0061 | -0.0255 | 43.4262
1.5 | 0.3208 | 0.00648 | -0.0252 | 49.5062
2 | 0.377 | 0.00684 | -0.025 | 55.117
2.5 | 0.4331 | 0.00721 | -0.0248 | 60.0693
3 | 0.4893 | 0.00759 | -0.0247 | 64.4664
3.5 | 0.5453 | 0.00797 | -0.0245 | 68.4191
4 | 0.6012 | 0.00839 | -0.0243 | 71.6567
4.5 | 0.6569 | 0.00883 | -0.0241 | 74.3941
5 | 0.7121 | 0.00937 | -0.0239 | 75.9979
6 | 0.8189 | 0.01146 | -0.0233 | 71.4572
6.5 | 0.8707 | 0.01314 | -0.0227 | 66.2633
7 | 0.9227 | 0.0145 | -0.022 | 63.6345
7.5 | 0.9726 | 0.01624 | -0.0211 | 59.8892
8 | 1.0215 | 0.01797 | -0.0202 | 56.8447
8.5 | 1.0642 | 0.02105 | -0.0187 | 50.5558
9 | 1.1065 | 0.02423 | -0.0171 | 45.6665
9.5 | 1.1457 | 0.02793 | -0.0153 | 41.0204
10 | 1.1776 | 0.03249 | -0.0133 | 36.245
10.5 | 1.197 | 0.03825 | -0.0113 | 31.2941
11 | 1.1883 | 0.04653 | -0.0093 | 25.5384
11.5 | 1.1521 | 0.05619 | -0.0118 | 20.5036
12 | 1.113 | 0.07262 | -0.0267 | 15.3264
12.5 | 1.0638 | 0.09323 | -0.0422 | 11.4105
13 | 1.0004 | 0.11784 | -0.0567 | 8.4895

## 29. Re 500k Mach 0.25 (1)
BIGFOIL.COM POLAR EXPORT
MID H2A
MID H2A |  |  |  | Cl Max: | 0.923 | at alpha= | 7 | deg
JavaFoil+Calcfoil stall+Eppler ext transition |  |  |  | L/D Max: | 56.319 | at alpha= | 6.5 | deg
Re: | 500000 |  |  | Cd Min: | 0.00846 | at alpha= | 0 | deg
Mach: | 0.25 |  |  | Cl=0 at alpha= | -1.3983 | deg
|  |  |  | @ Cl=0.1, Cd= | 0.010306
|  |  |  | @ Cl=0.4, Cd= | 0.0099778
|  |  |  | @ Cl=0.6, Cd= | 0.011193
alpha (deg) | Cl | Cd | Cm | Cl/Cd
-13.5 | -0.154 | 0.13819 | -0.012 | -1.111
-13 | -0.222 | 0.14078 | -0.011 | -1.579
-12.5 | -0.277 | 0.13129 | -0.011 | -2.109
-12 | -0.325 | 0.12107 | -0.011 | -2.685
-11.5 | -0.368 | 0.1117 | -0.011 | -3.294
-11 | -0.405 | 0.10748 | -0.01 | -3.772
-10.5 | -0.437 | 0.09707 | -0.01 | -4.503
-10 | -0.462 | 0.08853 | -0.01 | -5.22
-9.5 | -0.48 | 0.08007 | -0.01 | -5.995
-9 | -0.49 | 0.07363 | -0.01 | -6.661
-8.5 | -0.493 | 0.0678 | -0.01 | -7.275
-8 | -0.487 | 0.06151 | -0.01 | -7.915
-7.5 | -0.472 | 0.05702 | -0.011 | -8.283
-7 | -0.452 | 0.05275 | -0.011 | -8.569
-6.5 | -0.427 | 0.04889 | -0.011 | -8.725
-6 | -0.397 | 0.04564 | -0.011 | -8.688
-5.5 | -0.362 | 0.04261 | -0.012 | -8.507
-5 | -0.325 | 0.04 | -0.012 | -8.129
-4.5 | -0.285 | 0.0377 | -0.012 | -7.559
-4 | -0.242 | 0.03562 | -0.013 | -6.805
-3.5 | -0.245 | 0.01105 | -0.027 | -22.216
-3 | -0.188 | 0.01085 | -0.027 | -17.37
-2.5 | -0.13 | 0.01062 | -0.027 | -12.278
-2 | -0.072 | 0.01042 | -0.027 | -6.882
-1.5 | -0.012 | 0.01026 | -0.027 | -1.211
-1 | 0.047 | 0.0102 | -0.026 | 4.62
-0.5 | 0.107 | 0.01032 | -0.026 | 10.357
0 | 0.167 | 0.00846 | -0.026 | 19.717
0.5 | 0.226 | 0.00901 | -0.026 | 25.148
1 | 0.286 | 0.00932 | -0.026 | 30.707
1.5 | 0.346 | 0.00963 | -0.026 | 35.915
2 | 0.405 | 0.01001 | -0.026 | 40.492
2.5 | 0.464 | 0.01042 | -0.026 | 44.556
3 | 0.523 | 0.01076 | -0.026 | 48.631
3.5 | 0.581 | 0.01108 | -0.026 | 52.426
4 | 0.638 | 0.01142 | -0.026 | 55.831
4.5 | 0.693 | 0.01338 | -0.026 | 51.758
5 | 0.746 | 0.01389 | -0.026 | 53.697
5.5 | 0.796 | 0.01445 | -0.026 | 55.103
6 | 0.844 | 0.01507 | -0.026 | 55.997
6.5 | 0.887 | 0.01574 | -0.026 | 56.319
7 | 0.923 | 0.01639 | -0.026 | 56.27
7.5 | 0.762 | 0.05102 | -0.01 | 14.943
8 | 0.779 | 0.05467 | -0.009 | 14.255
8.5 | 0.789 | 0.05859 | -0.009 | 13.464
9 | 0.791 | 0.06306 | -0.009 | 12.538
9.5 | 0.784 | 0.06855 | -0.009 | 11.438
10 | 0.769 | 0.07388 | -0.009 | 10.409
10.5 | 0.745 | 0.07959 | -0.009 | 9.362
11 | 0.713 | 0.08543 | -0.009 | 8.345
11.5 | 0.673 | 0.09342 | -0.009 | 7.201
12 | 0.625 | 0.0992 | -0.009 | 6.302

## 30. Re 500k Mach 0.25 (2)
BIGFOIL.COM POLAR EXPORT
MID H2A
MID H2A |  |  |  | Cl Max: | 1.146 | at alpha= | 9.5 | deg
XFOIL ncrit=9 |  |  |  | L/D Max: | 75.9649 | at alpha= | 5 | deg
Re: | 500000 |  |  | Cd Min: | 0.27223 | at alpha= | -20 | deg
Mach: | 0.25 |  |  | Cl=0 at alpha= | -1.3944 | deg
|  |  |  | @ Cl=0.1, Cd= | 0.0059124
|  |  |  | @ Cl=0.4, Cd= | 0.0070546
|  |  |  | @ Cl=0.6, Cd= | 0.008425
alpha (deg) | Cl | Cd | Cm | Cl/Cd
-20 | -0.9232 | 0.27223 | 0.1108 | -3.3913
-19.5 | -0.9053 | 0.26576 | 0.1065 | -3.4065
-19 | -0.887 | 0.25883 | 0.1022 | -3.427
-18.5 | -0.8683 | 0.25156 | 0.0977 | -3.4517
-18 | -0.8494 | 0.24402 | 0.0921 | -3.4809
-17 | -0.8152 | 0.22903 | 0.0846 | -3.5594
-16.5 | -0.798 | 0.22238 | 0.0811 | -3.5885
-16 | -0.7809 | 0.21548 | 0.0774 | -3.624
-15.5 | -0.7639 | 0.20806 | 0.0734 | -3.6715
-15 | -0.7481 | 0.20028 | 0.0679 | -3.7353
-14.5 | -0.7367 | 0.19284 | 0.0623 | -3.8203
-14 | -0.7193 | 0.18446 | 0.0615 | -3.8995
-13.5 | -0.7042 | 0.17768 | 0.0591 | -3.9633
-13 | -0.6902 | 0.17053 | 0.0561 | -4.0474
-12.5 | -0.6774 | 0.16296 | 0.0527 | -4.1568
-12 | -0.6717 | 0.15476 | 0.0459 | -4.3403
-11.5 | -0.6632 | 0.14647 | 0.0416 | -4.5279
-11 | -0.6505 | 0.13802 | 0.0415 | -4.7131
-10.5 | -0.638 | 0.13122 | 0.0399 | -4.8621
-10 | -0.6278 | 0.12401 | 0.0373 | -5.0625
-9.5 | -0.6193 | 0.11623 | 0.0339 | -5.3282
-9 | -0.6159 | 0.10685 | 0.0259 | -5.7642
-8.5 | -0.6097 | 0.09803 | 0.0203 | -6.2195
-8 | -0.6109 | 0.08824 | 0.0161 | -6.9232
-7.5 | -0.5992 | 0.08218 | 0.0139 | -7.2913
-7 | -0.5797 | 0.07334 | 0.0043 | -7.9043
-6.5 | -0.5495 | 0.06164 | -0.0096 | -8.9147
-6 | -0.5017 | 0.04556 | -0.025 | -11.0119
-5.5 | -0.4686 | 0.03439 | -0.0293 | -13.6261
-5 | -0.4206 | 0.01969 | -0.0314 | -21.3611
-4.5 | -0.3649 | 0.01618 | -0.0311 | -22.5525
-4 | -0.3076 | 0.01399 | -0.0304 | -21.9871
-3.5 | -0.2506 | 0.01167 | -0.0297 | -21.4739
-3 | -0.1939 | 0.01043 | -0.0291 | -18.5906
-2.5 | -0.1373 | 0.00932 | -0.0283 | -14.7318
-2 | -0.0813 | 0.00858 | -0.0276 | -9.4755
-1.5 | -0.0161 | 0.0079 | -0.0289 | -2.038
-1 | 0.0601 | 0.0066 | -0.0329 | 9.1061
-0.5 | 0.1071 | 0.00579 | -0.0299 | 18.4974
0 | 0.1585 | 0.0054 | -0.027 | 29.3519
0.5 | 0.215 | 0.00586 | -0.0264 | 36.6894
1 | 0.2726 | 0.00625 | -0.026 | 43.616
1.5 | 0.3305 | 0.00662 | -0.0257 | 49.9245
2 | 0.3886 | 0.00698 | -0.0255 | 55.6734
2.5 | 0.4467 | 0.00736 | -0.0252 | 60.6929
3 | 0.5048 | 0.00775 | -0.025 | 65.1355
3.5 | 0.5629 | 0.00815 | -0.0247 | 69.0675
4 | 0.6209 | 0.00858 | -0.0244 | 72.366
4.5 | 0.6788 | 0.00905 | -0.024 | 75.0055
5 | 0.7361 | 0.00969 | -0.0236 | 75.9649
5.5 | 0.792 | 0.01076 | -0.0232 | 73.6059
6 | 0.8461 | 0.01247 | -0.0225 | 67.8508
6.5 | 0.901 | 0.01395 | -0.0215 | 64.5878
7 | 0.9526 | 0.01606 | -0.0202 | 59.3151
7.5 | 1.0043 | 0.01792 | -0.0189 | 56.0435
8 | 1.0518 | 0.02053 | -0.0172 | 51.2323
8.5 | 1.0901 | 0.0252 | -0.0149 | 43.2579
9 | 1.1264 | 0.02974 | -0.0127 | 37.8749
9.5 | 1.146 | 0.03623 | -0.0104 | 31.6312
10 | 1.1433 | 0.04392 | -0.009 | 26.0314
10.5 | 1.1142 | 0.05337 | -0.0127 | 20.8769
11 | 1.0823 | 0.06921 | -0.0277 | 15.6379
11.5 | 1.0433 | 0.08684 | -0.0405 | 12.014
12 | 0.8876 | 0.14149 | -0.0681 | 6.2732
12.5 | 0.8895 | 0.15128 | -0.0722 | 5.8798
13 | 0.901 | 0.15727 | -0.0738 | 5.729
13.5 | 0.8999 | 0.16811 | -0.0774 | 5.353
14 | 0.9036 | 0.18087 | -0.0856 | 4.9959
14.5 | 0.9129 | 0.19035 | -0.0907 | 4.7959

## 31. Re 500k Mach 0.50 (1)
BIGFOIL.COM POLAR EXPORT
MID H2A
MID H2A |  |  |  | Cl Max: | 1.13 | at alpha= | 20 | deg
JavaFoil+Calcfoil stall+Eppler ext transition |  |  |  | L/D Max: | 55.018 | at alpha= | 3.5 | deg
Re: | 500000 |  |  | Cd Min: | 0.00944 | at alpha= | 0.5 | deg
Mach: | 0.5 |  |  | Cl=0 at alpha= | -1.3955 | deg
|  |  |  | @ Cl=0.1, Cd= | 0.011509
|  |  |  | @ Cl=0.4, Cd= | 0.010256
|  |  |  | @ Cl=0.6, Cd= | 0.011472
alpha (deg) | Cl | Cd | Cm | Cl/Cd
-20 | -0.98 | 0.2298 | -0.019 | -4.263
-19.5 | -0.954 | 0.22753 | -0.019 | -4.193
-19 | -0.929 | 0.21717 | -0.019 | -4.278
-18.5 | -0.904 | 0.21234 | -0.019 | -4.256
-18 | -0.877 | 0.20369 | -0.018 | -4.304
-17.5 | -0.851 | 0.19879 | -0.018 | -4.283
-17 | -0.826 | 0.19422 | -0.018 | -4.252
-16.5 | -0.799 | 0.18704 | -0.017 | -4.272
-16 | -0.773 | 0.18282 | -0.017 | -4.23
-15.5 | -0.748 | 0.17872 | -0.017 | -4.183
-15 | -0.721 | 0.17262 | -0.017 | -4.177
-14.5 | -0.695 | 0.16817 | -0.017 | -4.134
-14 | -0.668 | 0.15749 | -0.016 | -4.245
-13.5 | -0.643 | 0.15342 | -0.016 | -4.188
-13 | -0.616 | 0.15016 | -0.015 | -4.102
-12.5 | -0.59 | 0.14684 | -0.015 | -4.017
-12 | -0.564 | 0.14345 | -0.015 | -3.93
-11.5 | -0.537 | 0.13602 | -0.015 | -3.949
-11 | -0.511 | 0.12786 | -0.015 | -3.996
-10.5 | -0.485 | 0.12449 | -0.015 | -3.893
-10 | -0.458 | 0.12055 | -0.014 | -3.799
-9.5 | -0.432 | 0.11428 | -0.014 | -3.777
-9 | -0.405 | 0.08774 | -0.014 | -4.615
-8.5 | -0.379 | 0.07232 | -0.014 | -5.235
-8 | -0.352 | 0.08203 | -0.013 | -4.289
-7.5 | -0.325 | 0.0661 | -0.013 | -4.922
-7 | -0.299 | 0.07033 | -0.013 | -4.246
-6.5 | -0.272 | 0.05742 | -0.013 | -4.739
-6 | -0.245 | 0.06016 | -0.012 | -4.079
-5.5 | -0.219 | 0.0593 | -0.011 | -3.688
-5 | -0.31 | 0.04687 | -0.011 | -6.624
-4.5 | -0.295 | 0.04129 | -0.012 | -7.143
-4 | -0.26 | 0.038 | -0.013 | -6.84
-3.5 | -0.216 | 0.03546 | -0.014 | -6.088
-3 | -0.168 | 0.03347 | -0.014 | -5.005
-2.5 | -0.145 | 0.01097 | -0.03 | -13.194
-2 | -0.08 | 0.01076 | -0.03 | -7.421
-1.5 | -0.014 | 0.01061 | -0.03 | -1.307
-1 | 0.053 | 0.01069 | -0.03 | 4.925
-0.5 | 0.119 | 0.01184 | -0.03 | 10.081
0 | 0.186 | 0.01221 | -0.03 | 15.269
0.5 | 0.253 | 0.00944 | -0.029 | 26.82
1 | 0.32 | 0.00975 | -0.029 | 32.783
1.5 | 0.386 | 0.01016 | -0.029 | 38.014
2 | 0.453 | 0.01062 | -0.029 | 42.64
2.5 | 0.519 | 0.01099 | -0.029 | 47.183
3 | 0.584 | 0.01137 | -0.029 | 51.384
3.5 | 0.647 | 0.01177 | -0.029 | 55.018
4 | 0.708 | 0.01398 | -0.029 | 50.671
4.5 | 0.765 | 0.01468 | -0.029 | 52.135
5 | 0.816 | 0.01548 | -0.029 | 52.697
5.5 | 0.857 | 0.01643 | -0.029 | 52.131
6 | 0.705 | 0.04526 | -0.01 | 15.569
6.5 | 0.69 | 0.05008 | -0.01 | 13.771
7 | 0.446 | 0.0559 | -0.01 | 7.984
7.5 | 0.473 | 0.07399 | -0.011 | 6.391
8 | 0.499 | 0.06206 | -0.011 | 8.047
8.5 | 0.526 | 0.10197 | -0.011 | 5.153
9 | 0.552 | 0.0741 | -0.012 | 7.453
9.5 | 0.578 | 0.09712 | -0.012 | 5.956
10 | 0.605 | 0.11652 | -0.012 | 5.193
10.5 | 0.632 | 0.12605 | -0.013 | 5.011
11 | 0.658 | 0.13153 | -0.013 | 5.004
11.5 | 0.685 | 0.13446 | -0.014 | 5.093
12 | 0.711 | 0.14152 | -0.014 | 5.027
12.5 | 0.737 | 0.14547 | -0.014 | 5.069
13 | 0.764 | 0.15631 | -0.015 | 4.888
13.5 | 0.791 | 0.15904 | -0.015 | 4.972
14 | 0.816 | 0.16423 | -0.015 | 4.971
14.5 | 0.843 | 0.1717 | -0.015 | 4.911
15 | 0.869 | 0.17566 | -0.016 | 4.947
15.5 | 0.896 | 0.18962 | -0.016 | 4.724
16 | 0.921 | 0.19031 | -0.016 | 4.841
16.5 | 0.948 | 0.19587 | -0.016 | 4.842
17 | 0.974 | 0.20514 | -0.016 | 4.748
17.5 | 1.001 | 0.21298 | -0.017 | 4.701
18 | 1.026 | 0.21269 | -0.017 | 4.826
18.5 | 1.052 | 0.21959 | -0.017 | 4.791
19 | 1.079 | 0.22537 | -0.018 | 4.788
19.5 | 1.104 | 0.23355 | -0.018 | 4.728
20 | 1.13 | 0.2395 | -0.018 | 4.716

## 32. Re 500k Mach 0.50 (2)
BIGFOIL.COM POLAR EXPORT
MID H2A
MID H2A |  |  |  | Cl Max: | 1.1854 | at alpha= | 20 | deg
XFOIL ncrit=9 |  |  |  | L/D Max: | 76.2133 | at alpha= | 4.5 | deg
Re: | 500000 |  |  | Cd Min: | 0.31168 | at alpha= | 20 | deg
Mach: | 0.5 |  |  | Cl=0 at alpha= | -1.4929 | deg
|  |  |  | @ Cl=0.1, Cd= | 0.0076765
|  |  |  | @ Cl=0.4, Cd= | 0.0073308
|  |  |  | @ Cl=0.6, Cd= | 0.0086022
alpha (deg) | Cl | Cd | Cm | Cl/Cd
-20 | -1.0115 | 0.29921 | 0.1291 | -3.3806
-19.5 | -0.9886 | 0.29056 | 0.1236 | -3.4024
-19 | -0.9648 | 0.2817 | 0.1176 | -3.4249
-18.5 | -0.942 | 0.27335 | 0.1113 | -3.4461
-18 | -0.9199 | 0.26421 | 0.1066 | -3.4817
-17.5 | -0.8983 | 0.25585 | 0.1026 | -3.511
-17 | -0.8761 | 0.24766 | 0.0979 | -3.5375
-16.5 | -0.8538 | 0.23928 | 0.093 | -3.5682
-16 | -0.831 | 0.23071 | 0.087 | -3.6019
-15.5 | -0.8107 | 0.22264 | 0.081 | -3.6413
-15 | -0.7896 | 0.21345 | 0.0775 | -3.6992
-14.5 | -0.769 | 0.20536 | 0.0745 | -3.7446
-14 | -0.7487 | 0.19743 | 0.0706 | -3.7922
-13.5 | -0.729 | 0.18927 | 0.0665 | -3.8516
-13 | -0.7105 | 0.18096 | 0.0607 | -3.9263
-12.5 | -0.6983 | 0.17339 | 0.0543 | -4.0273
-12 | -0.6768 | 0.16401 | 0.054 | -4.1266
-11.5 | -0.66 | 0.15636 | 0.0513 | -4.221
-11 | -0.6444 | 0.1486 | 0.0482 | -4.3365
-10.5 | -0.63 | 0.14056 | 0.0446 | -4.4821
-10 | -0.6221 | 0.13255 | 0.0377 | -4.6933
-9.5 | -0.6115 | 0.12414 | 0.0331 | -4.9259
-9 | -0.5974 | 0.11559 | 0.0331 | -5.1683
-8.5 | -0.5829 | 0.10863 | 0.0314 | -5.3659
-8 | -0.5716 | 0.10101 | 0.0279 | -5.6588
-7.5 | -0.563 | 0.09266 | 0.0203 | -6.076
-7 | -0.5536 | 0.08416 | 0.0133 | -6.5779
-6.5 | -0.5417 | 0.07526 | 0.0054 | -7.1977
-6 | -0.5292 | 0.0661 | 0 | -8.0061
-5.5 | -0.4994 | 0.05734 | -0.0091 | -8.7095
-5 | -0.4469 | 0.04554 | -0.0247 | -9.8134
-4.5 | -0.4113 | 0.03289 | -0.0311 | -12.5053
-4 | -0.3566 | 0.0227 | -0.035 | -15.7093
-3.5 | -0.2932 | 0.01662 | -0.0351 | -17.6414
-3 | -0.2283 | 0.01271 | -0.0341 | -17.9622
-2.5 | -0.1638 | 0.01095 | -0.0326 | -14.9589
-2 | -0.0881 | 0.0093 | -0.0335 | -9.4731
-1.5 | -0.0008 | 0.0084 | -0.0365 | -0.095238
-1 | 0.0559 | 0.0082 | -0.0328 | 6.8171
-0.5 | 0.1174 | 0.00747 | -0.032 | 15.7162
0 | 0.1722 | 0.00635 | -0.0293 | 27.1181
0.5 | 0.2417 | 0.00642 | -0.0289 | 37.648
1 | 0.3078 | 0.0068 | -0.0284 | 45.2647
1.5 | 0.3742 | 0.00718 | -0.0279 | 52.117
2 | 0.4409 | 0.00757 | -0.0274 | 58.2431
2.5 | 0.5079 | 0.00799 | -0.0268 | 63.567
3 | 0.5752 | 0.00843 | -0.026 | 68.2325
3.5 | 0.6429 | 0.0089 | -0.0251 | 72.236
4 | 0.711 | 0.00947 | -0.0241 | 75.0792
4.5 | 0.7789 | 0.01022 | -0.0228 | 76.2133
5 | 0.8437 | 0.01192 | -0.0213 | 70.7802
5.5 | 0.9084 | 0.01403 | -0.0191 | 64.747
6 | 0.9689 | 0.01683 | -0.0161 | 57.5698
6.5 | 1.022 | 0.02078 | -0.0126 | 49.1819
7 | 1.0587 | 0.02678 | -0.0094 | 39.5332
7.5 | 1.0658 | 0.03524 | -0.0087 | 30.244
8 | 1.0427 | 0.04659 | -0.0168 | 22.3803
8.5 | 1.0143 | 0.06258 | -0.0324 | 16.2081
9 | 0.9803 | 0.07755 | -0.0424 | 12.6409
9.5 | 0.9474 | 0.0924 | -0.0507 | 10.2532
10 | 0.9211 | 0.10677 | -0.0577 | 8.627
10.5 | 0.9047 | 0.12006 | -0.0639 | 7.5354
11 | 0.8967 | 0.13251 | -0.0695 | 6.767
11.5 | 0.8956 | 0.14411 | -0.0747 | 6.2147
12 | 0.9006 | 0.1544 | -0.0791 | 5.8329
12.5 | 0.903 | 0.16893 | -0.0832 | 5.3454
13 | 0.9112 | 0.18074 | -0.0917 | 5.0415
13.5 | 0.9273 | 0.18959 | -0.096 | 4.8911
14 | 0.9483 | 0.19666 | -0.097 | 4.822
14.5 | 0.9631 | 0.20731 | -0.1022 | 4.6457
15 | 0.9771 | 0.21844 | -0.1113 | 4.4731
15.5 | 0.9966 | 0.22744 | -0.1163 | 4.3818
16 | 1.0172 | 0.23563 | -0.1202 | 4.3169
16.5 | 1.0394 | 0.24496 | -0.1223 | 4.2431
17 | 1.0567 | 0.25491 | -0.1305 | 4.1454
17.5 | 1.0777 | 0.26488 | -0.1378 | 4.0686
18 | 1.099 | 0.27338 | -0.1427 | 4.02
19 | 1.1413 | 0.29188 | -0.1523 | 3.9102
19.5 | 1.1635 | 0.30233 | -0.1604 | 3.8484
20 | 1.1854 | 0.31168 | -0.1662 | 3.8033

## 33. Re 750k Mach 0.00 (1)
BIGFOIL.COM POLAR EXPORT
MID H2A
MID H2A |  |  |  | Cl Max: | 0.975 | at alpha= | 8 | deg
JavaFoil+Calcfoil stall+Eppler ext transition |  |  |  | L/D Max: | 61.713 | at alpha= | 7 | deg
Re: | 750000 |  |  | Cd Min: | 0.00753 | at alpha= | 0 | deg
Mach: | 0 |  |  | Cl=0 at alpha= | -1.3965 | deg
|  |  |  | @ Cl=0.1, Cd= | 0.010139
|  |  |  | @ Cl=0.4, Cd= | 0.0090652
|  |  |  | @ Cl=0.6, Cd= | 0.010235
alpha (deg) | Cl | Cd | Cm | Cl/Cd
-15.5 | -0.449 | 0.14596 | -0.011 | -3.079
-15 | -0.466 | 0.13968 | -0.011 | -3.339
-14.5 | -0.483 | 0.13163 | -0.011 | -3.67
-14 | -0.499 | 0.12266 | -0.011 | -4.069
-13.5 | -0.514 | 0.11714 | -0.011 | -4.389
-13 | -0.528 | 0.10943 | -0.011 | -4.824
-12.5 | -0.54 | 0.10299 | -0.01 | -5.243
-12 | -0.55 | 0.0966 | -0.01 | -5.694
-11.5 | -0.558 | 0.09019 | -0.01 | -6.182
-11 | -0.562 | 0.08451 | -0.01 | -6.653
-10.5 | -0.564 | 0.07906 | -0.011 | -7.131
-10 | -0.562 | 0.07352 | -0.011 | -7.638
-9.5 | -0.555 | 0.0685 | -0.011 | -8.107
-9 | -0.545 | 0.06402 | -0.011 | -8.515
-8.5 | -0.531 | 0.05963 | -0.011 | -8.899
-8 | -0.511 | 0.05577 | -0.011 | -9.161
-7.5 | -0.487 | 0.0521 | -0.011 | -9.339
-7 | -0.459 | 0.04874 | -0.012 | -9.413
-6.5 | -0.428 | 0.04559 | -0.012 | -9.389
-6 | -0.394 | 0.04279 | -0.012 | -9.216
-5.5 | -0.358 | 0.04027 | -0.012 | -8.889
-5 | -0.32 | 0.03778 | -0.013 | -8.462
-4.5 | -0.346 | 0.01068 | -0.026 | -32.337
-4 | -0.293 | 0.01046 | -0.026 | -27.994
-3.5 | -0.238 | 0.01022 | -0.026 | -23.333
-3 | -0.183 | 0.00998 | -0.026 | -18.315
-2.5 | -0.126 | 0.00979 | -0.026 | -12.914
-2 | -0.069 | 0.00963 | -0.026 | -7.21
-1.5 | -0.012 | 0.00957 | -0.026 | -1.257
-1 | 0.046 | 0.00958 | -0.026 | 4.764
-0.5 | 0.103 | 0.01017 | -0.026 | 10.171
0 | 0.161 | 0.00753 | -0.026 | 21.458
0.5 | 0.219 | 0.00806 | -0.026 | 27.206
1 | 0.277 | 0.00841 | -0.025 | 32.962
1.5 | 0.335 | 0.00869 | -0.025 | 38.523
2 | 0.392 | 0.00901 | -0.025 | 43.545
2.5 | 0.45 | 0.00941 | -0.025 | 47.798
3 | 0.507 | 0.00976 | -0.025 | 51.956
3.5 | 0.563 | 0.01004 | -0.025 | 56.081
4 | 0.618 | 0.01033 | -0.025 | 59.827
4.5 | 0.672 | 0.01223 | -0.025 | 54.977
5 | 0.725 | 0.01264 | -0.025 | 57.321
5.5 | 0.775 | 0.0131 | -0.025 | 59.162
6 | 0.823 | 0.0136 | -0.025 | 60.559
6.5 | 0.868 | 0.01413 | -0.025 | 61.473
7 | 0.909 | 0.01472 | -0.025 | 61.713
7.5 | 0.944 | 0.01532 | -0.025 | 61.655
8 | 0.975 | 0.01594 | -0.025 | 61.173
8.5 | 0.803 | 0.05533 | -0.01 | 14.512
9 | 0.818 | 0.05909 | -0.009 | 13.846
9.5 | 0.829 | 0.06307 | -0.009 | 13.146
10 | 0.835 | 0.06739 | -0.009 | 12.396
10.5 | 0.837 | 0.07168 | -0.009 | 11.683
11 | 0.835 | 0.07679 | -0.009 | 10.87
11.5 | 0.828 | 0.08238 | -0.009 | 10.05
12 | 0.817 | 0.08774 | -0.009 | 9.312
12.5 | 0.803 | 0.09375 | -0.009 | 8.562
13 | 0.785 | 0.09902 | -0.009 | 7.931

## 34. Re 750k Mach 0.00 (2)
BIGFOIL.COM POLAR EXPORT
MID H2A
MID H2A |  |  |  | Cl Max: | 1.2795 | at alpha= | 11.5 | deg
XFOIL ncrit=9 |  |  |  | L/D Max: | 83.6042 | at alpha= | 5 | deg
Re: | 750000 |  |  | Cd Min: | 0.21662 | at alpha= | 16.5 | deg
Mach: | 0 |  |  | Cl=0 at alpha= | -99 | deg
|  |  |  | @ Cl=0.1, Cd= | 0.00511
|  |  |  | @ Cl=0.4, Cd= | 0.0062587
|  |  |  | @ Cl=0.6, Cd= | 0.0074841
alpha (deg) | Cl | Cd | Cm | Cl/Cd
0 | 0.1491 | 0.00511 | -0.0259 | 29.1781
0.5 | 0.2067 | 0.0052 | -0.0257 | 39.75
1 | 0.2628 | 0.00551 | -0.0255 | 47.6951
1.5 | 0.3191 | 0.00582 | -0.0254 | 54.8282
2.5 | 0.4316 | 0.00643 | -0.0252 | 67.1229
3 | 0.4877 | 0.00677 | -0.0251 | 72.0384
3.5 | 0.5436 | 0.00712 | -0.025 | 76.3483
4 | 0.5995 | 0.00748 | -0.0248 | 80.1471
4.5 | 0.6549 | 0.00793 | -0.0247 | 82.5851
5 | 0.7098 | 0.00849 | -0.0245 | 83.6042
5.5 | 0.7637 | 0.00934 | -0.0244 | 81.7666
6 | 0.8165 | 0.01048 | -0.0241 | 77.9103
6.5 | 0.8692 | 0.01173 | -0.0237 | 74.1006
7 | 0.9221 | 0.01269 | -0.0232 | 72.6635
7.5 | 0.9733 | 0.01407 | -0.0226 | 69.1756
8 | 1.0237 | 0.0154 | -0.0219 | 66.474
8.5 | 1.0721 | 0.01702 | -0.0211 | 62.9906
9 | 1.112 | 0.02046 | -0.0194 | 54.35
9.5 | 1.157 | 0.02247 | -0.0183 | 51.4909
10 | 1.1991 | 0.02482 | -0.017 | 48.3118
10.5 | 1.2349 | 0.02814 | -0.0153 | 43.8842
11 | 1.2631 | 0.03222 | -0.0133 | 39.2024
11.5 | 1.2795 | 0.0372 | -0.0111 | 34.3952
12 | 1.2741 | 0.04309 | -0.0084 | 29.5683
12.5 | 1.2405 | 0.05326 | -0.0127 | 23.2914
13 | 1.1897 | 0.07256 | -0.0288 | 16.3961
13.5 | 1.1262 | 0.09556 | -0.0446 | 11.7853
14 | 1.0335 | 0.12762 | -0.063 | 8.0983
14.5 | 0.9207 | 0.17793 | -0.0839 | 5.1745
15 | 0.924 | 0.18651 | -0.0872 | 4.9542
15.5 | 0.932 | 0.19748 | -0.0927 | 4.7195
16 | 0.9405 | 0.20941 | -0.0996 | 4.4912
16.5 | 0.9539 | 0.21662 | -0.1034 | 4.4036

## 35. Re 750k Mach 0.10 (1)
BIGFOIL.COM POLAR EXPORT
MID H2A
MID H2A |  |  |  | Cl Max: | 0.976 | at alpha= | 8 | deg
JavaFoil+Calcfoil stall+Eppler ext transition |  |  |  | L/D Max: | 61.496 | at alpha= | 7 | deg
Re: | 750000 |  |  | Cd Min: | 0.00755 | at alpha= | 0 | deg
Mach: | 0.1 |  |  | Cl=0 at alpha= | -1.3965 | deg
|  |  |  | @ Cl=0.1, Cd= | 0.010196
|  |  |  | @ Cl=0.4, Cd= | 0.0090814
|  |  |  | @ Cl=0.6, Cd= | 0.010249
alpha (deg) | Cl | Cd | Cm | Cl/Cd
-15.5 | -0.406 | 0.14726 | -0.012 | -2.759
-15 | -0.426 | 0.14305 | -0.011 | -2.977
-14.5 | -0.445 | 0.13412 | -0.011 | -3.32
-14 | -0.464 | 0.1277 | -0.011 | -3.635
-13.5 | -0.482 | 0.11909 | -0.011 | -4.051
-13 | -0.499 | 0.11049 | -0.011 | -4.519
-12.5 | -0.515 | 0.10453 | -0.011 | -4.924
-12 | -0.528 | 0.09817 | -0.011 | -5.378
-11.5 | -0.539 | 0.09215 | -0.01 | -5.845
-11 | -0.546 | 0.08572 | -0.01 | -6.375
-10.5 | -0.551 | 0.07981 | -0.011 | -6.902
-10 | -0.551 | 0.07434 | -0.011 | -7.417
-9.5 | -0.548 | 0.0692 | -0.011 | -7.914
-9 | -0.54 | 0.06457 | -0.011 | -8.357
-8.5 | -0.527 | 0.06013 | -0.011 | -8.764
-8 | -0.509 | 0.05619 | -0.011 | -9.054
-7.5 | -0.485 | 0.05234 | -0.011 | -9.275
-7 | -0.458 | 0.04909 | -0.011 | -9.338
-6.5 | -0.428 | 0.04585 | -0.012 | -9.34
-6 | -0.395 | 0.04301 | -0.012 | -9.183
-5.5 | -0.359 | 0.04036 | -0.013 | -8.894
-5 | -0.321 | 0.03785 | -0.013 | -8.476
-4.5 | -0.347 | 0.01071 | -0.026 | -32.385
-4 | -0.294 | 0.01048 | -0.026 | -28.068
-3.5 | -0.24 | 0.01023 | -0.026 | -23.405
-3 | -0.184 | 0.01 | -0.026 | -18.365
-2.5 | -0.127 | 0.00981 | -0.026 | -12.958
-2 | -0.07 | 0.00965 | -0.026 | -7.235
-1.5 | -0.012 | 0.00958 | -0.026 | -1.262
-1 | 0.046 | 0.0096 | -0.026 | 4.781
-0.5 | 0.104 | 0.01024 | -0.026 | 10.157
0 | 0.162 | 0.00755 | -0.026 | 21.487
0.5 | 0.22 | 0.00809 | -0.026 | 27.262
1 | 0.278 | 0.00843 | -0.026 | 33.049
1.5 | 0.336 | 0.00871 | -0.026 | 38.628
2 | 0.394 | 0.00904 | -0.026 | 43.635
2.5 | 0.452 | 0.00944 | -0.025 | 47.888
3 | 0.509 | 0.00978 | -0.025 | 52.097
3.5 | 0.566 | 0.01007 | -0.025 | 56.216
4 | 0.621 | 0.01036 | -0.025 | 59.949
4.5 | 0.675 | 0.01226 | -0.025 | 55.071
5 | 0.728 | 0.01269 | -0.025 | 57.361
5.5 | 0.778 | 0.01316 | -0.025 | 59.145
6 | 0.827 | 0.01366 | -0.025 | 60.508
6.5 | 0.871 | 0.0142 | -0.025 | 61.367
7 | 0.911 | 0.01482 | -0.025 | 61.496
7.5 | 0.946 | 0.01542 | -0.025 | 61.356
8 | 0.976 | 0.01614 | -0.025 | 60.468
8.5 | 0.802 | 0.05546 | -0.01 | 14.461
9 | 0.816 | 0.05934 | -0.009 | 13.748
9.5 | 0.825 | 0.06354 | -0.009 | 12.984
10 | 0.829 | 0.06769 | -0.009 | 12.244
10.5 | 0.828 | 0.07238 | -0.009 | 11.44
11 | 0.822 | 0.07721 | -0.009 | 10.652
11.5 | 0.812 | 0.08275 | -0.009 | 9.815
12 | 0.798 | 0.0891 | -0.009 | 8.953
12.5 | 0.78 | 0.09436 | -0.009 | 8.262
13 | 0.758 | 0.10121 | -0.009 | 7.491

## 36. Re 750k Mach 0.10 (2)
BIGFOIL.COM POLAR EXPORT
MID H2A
MID H2A |  |  |  | Cl Max: | 1.2609 | at alpha= | 11.5 | deg
XFOIL ncrit=9 |  |  |  | L/D Max: | 83.5322 | at alpha= | 5 | deg
Re: | 750000 |  |  | Cd Min: | 0.26756 | at alpha= | -20 | deg
Mach: | 0.1 |  |  | Cl=0 at alpha= | -1.5062 | deg
|  |  |  | @ Cl=0.1, Cd= | 0.006034
|  |  |  | @ Cl=0.4, Cd= | 0.0062732
|  |  |  | @ Cl=0.6, Cd= | 0.0074902
alpha (deg) | Cl | Cd | Cm | Cl/Cd
-20 | -0.9073 | 0.26756 | 0.1077 | -3.391
-19.5 | -0.8901 | 0.26116 | 0.1035 | -3.4083
-19 | -0.8728 | 0.25445 | 0.0993 | -3.4301
-18.5 | -0.8545 | 0.24692 | 0.0946 | -3.4606
-18 | -0.8376 | 0.23932 | 0.0894 | -3.4999
-17.5 | -0.8221 | 0.2315 | 0.0855 | -3.5512
-17 | -0.8061 | 0.22528 | 0.0827 | -3.5782
-16.5 | -0.7899 | 0.21889 | 0.0792 | -3.6087
-16 | -0.7739 | 0.21205 | 0.0756 | -3.6496
-15.5 | -0.758 | 0.20466 | 0.0718 | -3.7037
-15 | -0.7439 | 0.1964 | 0.0666 | -3.7877
-14.5 | -0.7326 | 0.18839 | 0.0619 | -3.8887
-14 | -0.7188 | 0.18067 | 0.0603 | -3.9785
-13.5 | -0.7049 | 0.17427 | 0.058 | -4.0449
-13 | -0.6923 | 0.16735 | 0.0552 | -4.1368
-12.5 | -0.6808 | 0.15987 | 0.0521 | -4.2585
-12 | -0.6738 | 0.15072 | 0.0467 | -4.4705
-11.5 | -0.6672 | 0.14214 | 0.0424 | -4.694
-11 | -0.6621 | 0.13312 | 0.04 | -4.9737
-10.5 | -0.6499 | 0.12674 | 0.0387 | -5.1278
-10 | -0.6403 | 0.11981 | 0.0362 | -5.3443
-9.5 | -0.6325 | 0.1123 | 0.033 | -5.6322
-9 | -0.6302 | 0.10218 | 0.026 | -6.1675
-8.5 | -0.6265 | 0.09257 | 0.0197 | -6.7679
-8 | -0.623 | 0.08236 | 0.0114 | -7.5644
-7.5 | -0.614 | 0.06665 | -0.0056 | -9.2123
-7 | -0.5835 | 0.05829 | -0.0135 | -10.0103
-6.5 | -0.5557 | 0.03178 | -0.0283 | -17.4858
-6 | -0.5145 | 0.01806 | -0.03 | -28.4884
-5.5 | -0.4616 | 0.01449 | -0.0297 | -31.8565
-5 | -0.4069 | 0.0131 | -0.0295 | -31.0611
-4.5 | -0.3516 | 0.01174 | -0.0291 | -29.9489
-4 | -0.2966 | 0.01025 | -0.0287 | -28.9366
-3.5 | -0.241 | 0.00945 | -0.0283 | -25.5026
-3 | -0.1855 | 0.00874 | -0.0279 | -21.2243
-2.5 | -0.1303 | 0.00794 | -0.0275 | -16.4106
-2 | -0.0713 | 0.00739 | -0.0279 | -9.6482
-1.5 | 0.0009 | 0.00693 | -0.0309 | 0.12987
-1 | 0.0492 | 0.00643 | -0.0287 | 7.6516
-0.5 | 0.1018 | 0.00602 | -0.028 | 16.9103
0 | 0.1506 | 0.00517 | -0.0262 | 29.1296
0.5 | 0.2078 | 0.00522 | -0.0258 | 39.8084
1 | 0.2643 | 0.00554 | -0.0256 | 47.7076
1.5 | 0.3209 | 0.00584 | -0.0255 | 54.9486
2 | 0.3775 | 0.00615 | -0.0254 | 61.3821
2.5 | 0.4341 | 0.00646 | -0.0253 | 67.1981
3 | 0.4905 | 0.00679 | -0.0251 | 72.2386
3.5 | 0.5468 | 0.00715 | -0.025 | 76.4755
4 | 0.6031 | 0.00751 | -0.0248 | 80.3063
4.5 | 0.6589 | 0.00796 | -0.0247 | 82.7764
5 | 0.7142 | 0.00855 | -0.0245 | 83.5322
5.5 | 0.7683 | 0.00945 | -0.0243 | 81.3016
6 | 0.8215 | 0.01061 | -0.024 | 77.427
6.5 | 0.8748 | 0.01183 | -0.0235 | 73.9476
7 | 0.9279 | 0.01289 | -0.0229 | 71.986
7.5 | 0.9795 | 0.01428 | -0.0222 | 68.5924
8 | 1.0301 | 0.01571 | -0.0214 | 65.5697
8.5 | 1.0782 | 0.0175 | -0.0205 | 61.6114
9 | 1.118 | 0.02103 | -0.0187 | 53.1621
9.5 | 1.1626 | 0.02324 | -0.0174 | 50.0258
10 | 1.2031 | 0.02597 | -0.0159 | 46.3265
10.5 | 1.2355 | 0.02985 | -0.014 | 41.3903
11 | 1.2573 | 0.0347 | -0.0118 | 36.2334
11.5 | 1.2609 | 0.04077 | -0.0096 | 30.9272
12 | 1.2341 | 0.04872 | -0.0097 | 25.3305
12.5 | 1.1945 | 0.06459 | -0.0233 | 18.4936
13 | 1.1412 | 0.08531 | -0.0387 | 13.3771
13.5 | 1.0765 | 0.10897 | -0.0532 | 9.8789
14 | 0.9683 | 0.14849 | -0.0726 | 6.521
14.5 | 0.9202 | 0.17938 | -0.0848 | 5.1299
15 | 0.9247 | 0.18767 | -0.088 | 4.9273
15.5 | 0.9332 | 0.19847 | -0.0933 | 4.702
16 | 0.9421 | 0.21038 | -0.1004 | 4.4781
16.5 | 0.9558 | 0.21768 | -0.1043 | 4.3908

## 37. Re 750k Mach 0.25 (1)
BIGFOIL.COM POLAR EXPORT
MID H2A
MID H2A |  |  |  | Cl Max: | 0.952 | at alpha= | 7.5 | deg
JavaFoil+Calcfoil stall+Eppler ext transition |  |  |  | L/D Max: | 60.638 | at alpha= | 4 | deg
Re: | 750000 |  |  | Cd Min: | 0.00772 | at alpha= | 0 | deg
Mach: | 0.25 |  |  | Cl=0 at alpha= | -1.3983 | deg
|  |  |  | @ Cl=0.1, Cd= | 0.010361
|  |  |  | @ Cl=0.4, Cd= | 0.0091495
|  |  |  | @ Cl=0.6, Cd= | 0.10302
alpha (deg) | Cl | Cd | Cm | Cl/Cd
-13.5 | -0.154 | 0.12648 | -0.012 | -1.215
-13 | -0.222 | 0.12251 | -0.012 | -1.815
-12.5 | -0.277 | 0.11443 | -0.012 | -2.421
-12 | -0.325 | 0.11218 | -0.011 | -2.899
-11.5 | -0.368 | 0.10373 | -0.011 | -3.549
-11 | -0.406 | 0.09486 | -0.011 | -4.276
-10.5 | -0.437 | 0.08859 | -0.011 | -4.936
-10 | -0.462 | 0.08396 | -0.011 | -5.506
-9.5 | -0.48 | 0.07619 | -0.01 | -6.302
-9 | -0.491 | 0.07008 | -0.01 | -7
-8.5 | -0.493 | 0.06412 | -0.011 | -7.696
-8 | -0.487 | 0.05912 | -0.011 | -8.24
-7.5 | -0.473 | 0.05469 | -0.011 | -8.641
-7 | -0.452 | 0.05076 | -0.011 | -8.911
-6.5 | -0.427 | 0.04715 | -0.012 | -9.056
-6 | -0.397 | 0.04411 | -0.012 | -9.001
-5.5 | -0.363 | 0.04124 | -0.012 | -8.801
-5 | -0.326 | 0.03866 | -0.013 | -8.422
-4.5 | -0.286 | 0.03616 | -0.014 | -7.904
-4 | -0.301 | 0.01058 | -0.027 | -28.44
-3.5 | -0.245 | 0.01033 | -0.027 | -23.751
-3 | -0.188 | 0.01009 | -0.027 | -18.667
-2.5 | -0.13 | 0.00989 | -0.027 | -13.189
-2 | -0.072 | 0.00972 | -0.027 | -7.374
-1.5 | -0.012 | 0.00965 | -0.027 | -1.287
-1 | 0.047 | 0.00976 | -0.026 | 4.829
-0.5 | 0.107 | 0.01044 | -0.026 | 10.232
0 | 0.167 | 0.00772 | -0.026 | 21.617
0.5 | 0.226 | 0.00822 | -0.026 | 27.564
1 | 0.286 | 0.00852 | -0.026 | 33.576
1.5 | 0.346 | 0.00882 | -0.026 | 39.214
2 | 0.405 | 0.00918 | -0.026 | 44.127
2.5 | 0.464 | 0.00958 | -0.026 | 48.457
3 | 0.523 | 0.0099 | -0.026 | 52.849
3.5 | 0.581 | 0.0102 | -0.026 | 56.952
4 | 0.638 | 0.01052 | -0.026 | 60.638
4.5 | 0.693 | 0.01249 | -0.026 | 55.44
5 | 0.746 | 0.01296 | -0.026 | 57.532
5.5 | 0.796 | 0.01348 | -0.026 | 59.055
6 | 0.844 | 0.01405 | -0.026 | 60.045
6.5 | 0.887 | 0.01468 | -0.026 | 60.391
7 | 0.923 | 0.01537 | -0.026 | 60.038
7.5 | 0.952 | 0.016 | -0.026 | 59.483
8 | 0.78 | 0.05304 | -0.01 | 14.698
8.5 | 0.789 | 0.05688 | -0.01 | 13.873
9 | 0.791 | 0.06118 | -0.009 | 12.927
9.5 | 0.784 | 0.06587 | -0.009 | 11.908
10 | 0.769 | 0.07068 | -0.009 | 10.883
10.5 | 0.745 | 0.07651 | -0.009 | 9.743
11 | 0.713 | 0.08198 | -0.009 | 8.699
11.5 | 0.673 | 0.08824 | -0.01 | 7.626
12 | 0.625 | 0.09592 | -0.01 | 6.521
12.5 | 0.572 | 0.10302 | -0.01 | 5.549

## 38. Re 750k Mach 0.25 (2)
BIGFOIL.COM POLAR EXPORT
MID H2A
MID H2A |  |  |  | Cl Max: | 1.1945 | at alpha= | 10 | deg
XFOIL ncrit=9 |  |  |  | L/D Max: | 83.2518 | at alpha= | 4.5 | deg
Re: | 750000 |  |  | Cd Min: | 0.27267 | at alpha= | -20 | deg
Mach: | 0.25 |  |  | Cl=0 at alpha= | -1.4861 | deg
|  |  |  | @ Cl=0.1, Cd= | 0.0063642
|  |  |  | @ Cl=0.4, Cd= | 0.0063171
|  |  |  | @ Cl=0.6, Cd= | 0.0075157
alpha (deg) | Cl | Cd | Cm | Cl/Cd
-20 | -0.925 | 0.27267 | 0.1115 | -3.3924
-19.5 | -0.9068 | 0.26594 | 0.1071 | -3.4098
-19 | -0.8883 | 0.25884 | 0.1027 | -3.4318
-18.5 | -0.8689 | 0.25101 | 0.0976 | -3.4616
-18 | -0.8511 | 0.24338 | 0.0924 | -3.497
-17.5 | -0.8343 | 0.23554 | 0.0887 | -3.5421
-17 | -0.8173 | 0.22908 | 0.0855 | -3.5677
-16.5 | -0.8 | 0.22235 | 0.0817 | -3.5979
-16 | -0.783 | 0.21525 | 0.0779 | -3.6376
-15.5 | -0.7655 | 0.20729 | 0.0734 | -3.6929
-15 | -0.7506 | 0.19931 | 0.0683 | -3.766
-14.5 | -0.7377 | 0.19134 | 0.0636 | -3.8554
-14 | -0.7219 | 0.18388 | 0.0625 | -3.9259
-13.5 | -0.7071 | 0.17718 | 0.0597 | -3.9909
-13 | -0.6933 | 0.16998 | 0.0567 | -4.0787
-12.5 | -0.6808 | 0.16211 | 0.0532 | -4.1996
-12 | -0.6732 | 0.15317 | 0.0474 | -4.3951
-11.5 | -0.6648 | 0.14482 | 0.0434 | -4.5905
-11 | -0.6539 | 0.13695 | 0.0427 | -4.7747
-10.5 | -0.6426 | 0.13013 | 0.0406 | -4.9381
-10 | -0.6328 | 0.12288 | 0.0378 | -5.1497
-9.5 | -0.6245 | 0.11507 | 0.0345 | -5.4271
-9 | -0.6216 | 0.10485 | 0.027 | -5.9285
-8.5 | -0.6158 | 0.09597 | 0.0221 | -6.4166
-8 | -0.6177 | 0.08564 | 0.016 | -7.2128
-7.5 | -0.6101 | 0.07745 | 0.0097 | -7.8773
-7 | -0.586 | 0.06929 | 0.0006 | -8.4572
-6.5 | -0.5532 | 0.05805 | -0.0123 | -9.5297
-6 | -0.5221 | 0.03094 | -0.0294 | -16.8746
-5.5 | -0.4773 | 0.01852 | -0.0314 | -25.7721
-5 | -0.4225 | 0.01476 | -0.0313 | -28.6247
-4.5 | -0.3652 | 0.01283 | -0.0307 | -28.4645
-4 | -0.3072 | 0.01155 | -0.0301 | -26.5974
-3.5 | -0.2503 | 0.00986 | -0.0296 | -25.3854
-3 | -0.1928 | 0.00907 | -0.029 | -21.2569
-2.5 | -0.1359 | 0.0081 | -0.0284 | -16.7778
-2 | -0.0691 | 0.00753 | -0.0299 | -9.1766
-1.5 | -0.0014 | 0.00712 | -0.0312 | -0.19663
-1 | 0.049 | 0.00677 | -0.029 | 7.2378
-0.5 | 0.1043 | 0.00633 | -0.0286 | 16.4771
0 | 0.158 | 0.00553 | -0.0277 | 28.5714
0.5 | 0.2139 | 0.00533 | -0.0264 | 40.1313
1 | 0.2723 | 0.00565 | -0.0262 | 48.1947
1.5 | 0.3308 | 0.00594 | -0.026 | 55.6902
2 | 0.3892 | 0.00626 | -0.0259 | 62.1725
2.5 | 0.4478 | 0.00657 | -0.0257 | 68.1583
3 | 0.5063 | 0.00692 | -0.0255 | 73.1647
3.5 | 0.5647 | 0.00728 | -0.0252 | 77.5687
4 | 0.6231 | 0.00767 | -0.025 | 81.2386
4.5 | 0.681 | 0.00818 | -0.0247 | 83.2518
5.5 | 0.7943 | 0.01 | -0.0239 | 79.43
6 | 0.8498 | 0.01131 | -0.0232 | 75.137
6.5 | 0.9059 | 0.01248 | -0.0224 | 72.5881
7 | 0.9598 | 0.0141 | -0.0213 | 68.0709
7.5 | 1.013 | 0.01571 | -0.0201 | 64.4812
8 | 1.0635 | 0.01774 | -0.0187 | 59.9493
8.5 | 1.1076 | 0.02092 | -0.0168 | 52.9446
9 | 1.1451 | 0.02525 | -0.0144 | 45.3505
9.5 | 1.1795 | 0.02944 | -0.0122 | 40.0645
10 | 1.1945 | 0.03568 | -0.01 | 33.4781
10.5 | 1.1801 | 0.04335 | -0.0085 | 27.2226
11 | 1.1504 | 0.05597 | -0.0191 | 20.5539
11.5 | 1.1162 | 0.07313 | -0.0336 | 15.2632
12 | 1.0746 | 0.09091 | -0.0452 | 11.8205
12.5 | 1.0267 | 0.1103 | -0.0559 | 9.3083
13 | 0.9698 | 0.13349 | -0.0673 | 7.265
13.5 | 0.9031 | 0.16874 | -0.0813 | 5.352
14 | 0.9096 | 0.17868 | -0.086 | 5.0907
14.5 | 0.9213 | 0.18637 | -0.0895 | 4.9434
15 | 0.9353 | 0.1926 | -0.092 | 4.8562

## 39. Re 750k Mach 0.50 (1)
BIGFOIL.COM POLAR EXPORT
MID H2A
MID H2A |  |  |  | Cl Max: | 1.13 | at alpha= | 20 | deg
JavaFoil+Calcfoil stall+Eppler ext transition |  |  |  | L/D Max: | 59.794 | at alpha= | 3.5 | deg
Re: | 750000 |  |  | Cd Min: | 0.00862 | at alpha= | 0.5 | deg
Mach: | 0.5 |  |  | Cl=0 at alpha= | -1.3955 | deg
|  |  |  | @ Cl=0.1, Cd= | 0.011019
|  |  |  | @ Cl=0.4, Cd= | 0.0094119
|  |  |  | @ Cl=0.6, Cd= | 0.010554
alpha (deg) | Cl | Cd | Cm | Cl/Cd
-20 | -0.98 | 0.21103 | -0.019 | -4.642
-19.5 | -0.954 | 0.20445 | -0.019 | -4.667
-19 | -0.929 | 0.19522 | -0.019 | -4.759
-18.5 | -0.904 | 0.19041 | -0.019 | -4.746
-18 | -0.877 | 0.18779 | -0.018 | -4.669
-17.5 | -0.851 | 0.18298 | -0.018 | -4.653
-17 | -0.826 | 0.17846 | -0.018 | -4.628
-16.5 | -0.799 | 0.17144 | -0.017 | -4.661
-16 | -0.773 | 0.16722 | -0.017 | -4.625
-15.5 | -0.748 | 0.16311 | -0.017 | -4.584
-15 | -0.721 | 0.15654 | -0.017 | -4.606
-14.5 | -0.695 | 0.15234 | -0.017 | -4.564
-14 | -0.669 | 0.14649 | -0.016 | -4.564
-13.5 | -0.643 | 0.14261 | -0.016 | -4.506
-13 | -0.616 | 0.13877 | -0.016 | -4.439
-12.5 | -0.59 | 0.13079 | -0.015 | -4.51
-12 | -0.564 | 0.1274 | -0.015 | -4.425
-11.5 | -0.537 | 0.12066 | -0.015 | -4.452
-11 | -0.511 | 0.11717 | -0.015 | -4.361
-10.5 | -0.485 | 0.11391 | -0.015 | -4.255
-10 | -0.458 | 0.10913 | -0.014 | -4.197
-9.5 | -0.432 | 0.07112 | -0.014 | -6.07
-9 | -0.405 | 0.08026 | -0.014 | -5.046
-8.5 | -0.379 | 0.0679 | -0.014 | -5.575
-8 | -0.352 | 0.07732 | -0.013 | -4.551
-7.5 | -0.325 | 0.06149 | -0.013 | -5.292
-7 | -0.299 | 0.06576 | -0.013 | -4.543
-6.5 | -0.272 | 0.05466 | -0.013 | -4.979
-6 | -0.245 | 0.05684 | -0.012 | -4.317
-5.5 | -0.219 | 0.04911 | -0.012 | -4.455
-5 | -0.31 | 0.04411 | -0.011 | -7.04
-4.5 | -0.295 | 0.0399 | -0.012 | -7.397
-4 | -0.26 | 0.03676 | -0.014 | -7.081
-3.5 | -0.216 | 0.03433 | -0.014 | -6.296
-3 | -0.208 | 0.01053 | -0.03 | -19.757
-2.5 | -0.145 | 0.01028 | -0.03 | -14.079
-2 | -0.08 | 0.01011 | -0.03 | -7.892
-1.5 | -0.014 | 0.01013 | -0.03 | -1.368
-1 | 0.053 | 0.01077 | -0.03 | 4.886
-0.5 | 0.119 | 0.01112 | -0.03 | 10.742
0 | 0.186 | 0.01145 | -0.03 | 16.289
0.5 | 0.253 | 0.00862 | -0.029 | 29.358
1 | 0.32 | 0.00893 | -0.029 | 35.813
1.5 | 0.386 | 0.00932 | -0.029 | 41.447
2 | 0.453 | 0.00976 | -0.029 | 46.405
2.5 | 0.519 | 0.01011 | -0.029 | 51.298
3 | 0.584 | 0.01046 | -0.029 | 55.844
3.5 | 0.647 | 0.01083 | -0.029 | 59.794
4 | 0.708 | 0.01305 | -0.029 | 54.293
4.5 | 0.765 | 0.01369 | -0.029 | 55.887
5 | 0.816 | 0.01443 | -0.029 | 56.546
5.5 | 0.857 | 0.01533 | -0.029 | 55.871
6 | 0.705 | 0.04394 | -0.011 | 16.04
6.5 | 0.69 | 0.04822 | -0.01 | 14.306
7 | 0.446 | 0.05323 | -0.011 | 8.388
7.5 | 0.473 | 0.06951 | -0.011 | 6.805
8 | 0.5 | 0.05941 | -0.012 | 8.409
8.5 | 0.526 | 0.07069 | -0.011 | 7.436
9 | 0.552 | 0.07014 | -0.012 | 7.876
9.5 | 0.579 | 0.08963 | -0.012 | 6.455
10 | 0.605 | 0.09025 | -0.013 | 6.705
10.5 | 0.632 | 0.0951 | -0.013 | 6.643
11 | 0.658 | 0.11875 | -0.013 | 5.543
11.5 | 0.685 | 0.12293 | -0.014 | 5.571
12 | 0.711 | 0.12622 | -0.014 | 5.637
12.5 | 0.737 | 0.13369 | -0.014 | 5.516
13 | 0.764 | 0.14059 | -0.015 | 5.435
13.5 | 0.791 | 0.14419 | -0.015 | 5.484
14 | 0.816 | 0.14898 | -0.015 | 5.48
14.5 | 0.843 | 0.15557 | -0.016 | 5.421
15 | 0.869 | 0.15945 | -0.016 | 5.45
15.5 | 0.896 | 0.16662 | -0.016 | 5.376
16 | 0.921 | 0.17315 | -0.016 | 5.321
16.5 | 0.948 | 0.17924 | -0.016 | 5.291
17 | 0.974 | 0.18529 | -0.017 | 5.256
17.5 | 1.001 | 0.18881 | -0.017 | 5.302
18 | 1.026 | 0.19561 | -0.017 | 5.248
18.5 | 1.052 | 0.20048 | -0.017 | 5.249
19 | 1.079 | 0.20838 | -0.018 | 5.179
19.5 | 1.104 | 0.21251 | -0.018 | 5.197
20 | 1.13 | 0.2168 | -0.018 | 5.211

## 40. Re 750k Mach 0.50 (2)
BIGFOIL.COM POLAR EXPORT
MID H2A
MID H2A |  |  |  | Cl Max: | 1.1865 | at alpha= | 20 | deg
XFOIL ncrit=9 |  |  |  | L/D Max: | 84.6208 | at alpha= | 4 | deg
Re: | 750000 |  |  | Cd Min: | 0.31131 | at alpha= | 20 | deg
Mach: | 0.5 |  |  | Cl=0 at alpha= | -1.3916 | deg
|  |  |  | @ Cl=0.1, Cd= | 0.0075796
|  |  |  | @ Cl=0.4, Cd= | 0.0065057
|  |  |  | @ Cl=0.6, Cd= | 0.0076212
alpha (deg) | Cl | Cd | Cm | Cl/Cd
-20 | -1.0129 | 0.2995 | 0.1297 | -3.382
-19.5 | -0.9899 | 0.29064 | 0.1242 | -3.4059
-19 | -0.9659 | 0.28152 | 0.118 | -3.431
-18 | -0.9216 | 0.26389 | 0.1077 | -3.4924
-17.5 | -0.9 | 0.25587 | 0.1033 | -3.5174
-17 | -0.8778 | 0.24767 | 0.0985 | -3.5442
-16.5 | -0.8556 | 0.2392 | 0.0936 | -3.5769
-16 | -0.8327 | 0.23023 | 0.0881 | -3.6168
-15.5 | -0.812 | 0.2217 | 0.0821 | -3.6626
-15 | -0.7914 | 0.21284 | 0.0785 | -3.7183
-14.5 | -0.7712 | 0.20501 | 0.0752 | -3.7618
-14 | -0.751 | 0.1971 | 0.0712 | -3.8102
-13.5 | -0.7314 | 0.18894 | 0.0672 | -3.8711
-13 | -0.7126 | 0.18015 | 0.0619 | -3.9556
-12.5 | -0.6972 | 0.17171 | 0.0566 | -4.0603
-12 | -0.6799 | 0.16312 | 0.0545 | -4.1681
-11.5 | -0.6632 | 0.15575 | 0.052 | -4.2581
-11 | -0.6478 | 0.14796 | 0.0489 | -4.3782
-10.5 | -0.6337 | 0.13993 | 0.0455 | -4.5287
-10 | -0.6234 | 0.13114 | 0.0396 | -4.7537
-9.5 | -0.6138 | 0.12261 | 0.035 | -5.0061
-9 | -0.6034 | 0.11402 | 0.0331 | -5.2921
-8.5 | -0.5894 | 0.10698 | 0.0315 | -5.5094
-8 | -0.5772 | 0.09976 | 0.0285 | -5.7859
-7.5 | -0.5676 | 0.09128 | 0.0219 | -6.2182
-7 | -0.5585 | 0.08257 | 0.0155 | -6.764
-6.5 | -0.5489 | 0.07385 | 0.0087 | -7.4326
-6 | -0.5263 | 0.06331 | -0.0036 | -8.3131
-5 | -0.4637 | 0.04074 | -0.0252 | -11.3819
-4.5 | -0.4142 | 0.02895 | -0.0329 | -14.3074
-4 | -0.3578 | 0.01873 | -0.0358 | -19.103
-3.5 | -0.293 | 0.01354 | -0.0353 | -21.6396
-3 | -0.2275 | 0.01086 | -0.0341 | -20.9484
-2.5 | -0.1528 | 0.00942 | -0.0344 | -16.2208
-2 | -0.0717 | 0.00818 | -0.036 | -8.7653
-1.5 | -0.014 | 0.00799 | -0.0326 | -1.7522
-1 | 0.0506 | 0.00797 | -0.0314 | 6.3488
-0.5 | 0.1164 | 0.00745 | -0.0313 | 15.6242
0 | 0.1816 | 0.00678 | -0.0314 | 26.7847
0.5 | 0.2414 | 0.00575 | -0.0291 | 41.9826
1 | 0.3082 | 0.00606 | -0.0287 | 50.8581
1.5 | 0.3752 | 0.00638 | -0.0283 | 58.8088
2 | 0.4423 | 0.00672 | -0.0279 | 65.8185
2.5 | 0.5098 | 0.00708 | -0.0273 | 72.0056
3 | 0.5776 | 0.00748 | -0.0267 | 77.2193
3.5 | 0.6458 | 0.00791 | -0.0258 | 81.6435
4 | 0.7142 | 0.00844 | -0.0248 | 84.6209
4.5 | 0.7816 | 0.00939 | -0.0237 | 83.2375
5 | 0.8476 | 0.01092 | -0.0221 | 77.619
5.5 | 0.9144 | 0.01259 | -0.02 | 72.6291
6 | 0.9784 | 0.01489 | -0.0171 | 65.7085
6.5 | 1.0356 | 0.0183 | -0.0137 | 56.5902
7 | 1.0775 | 0.0237 | -0.0103 | 45.4641
7.5 | 1.0914 | 0.0318 | -0.0086 | 34.3208
8 | 1.0711 | 0.04235 | -0.0137 | 25.2916
8.5 | 1.0443 | 0.05879 | -0.0311 | 17.7632
9 | 1.0103 | 0.07353 | -0.0411 | 13.74
9.5 | 0.9762 | 0.08805 | -0.0494 | 11.0869
10 | 0.9454 | 0.10263 | -0.0567 | 9.2117
10.5 | 0.9228 | 0.11666 | -0.0633 | 7.9102
11 | 0.9099 | 0.1298 | -0.0693 | 7.01
11.5 | 0.9049 | 0.14218 | -0.075 | 6.3645
12 | 0.9065 | 0.1536 | -0.0801 | 5.9017
12.5 | 0.9148 | 0.16304 | -0.0842 | 5.6109
13 | 0.9209 | 0.17514 | -0.0886 | 5.2581
13.5 | 0.933 | 0.18571 | -0.0934 | 5.024
14 | 0.948 | 0.19602 | -0.0985 | 4.8362
14.5 | 0.9619 | 0.20805 | -0.1067 | 4.6234
15 | 0.9803 | 0.21714 | -0.1115 | 4.5146
15.5 | 1 | 0.22531 | -0.1156 | 4.4383
16 | 1.0199 | 0.23397 | -0.1186 | 4.3591
16.5 | 1.0381 | 0.24451 | -0.1256 | 4.2456
17 | 1.0585 | 0.25526 | -0.1329 | 4.1468
17.5 | 1.0795 | 0.26387 | -0.1379 | 4.091
18 | 1.1006 | 0.27173 | -0.1418 | 4.0503
18.5 | 1.1212 | 0.2816 | -0.1471 | 3.9815
19 | 1.1429 | 0.29269 | -0.1551 | 3.9048
19.5 | 1.1649 | 0.30237 | -0.161 | 3.8526
20 | 1.1865 | 0.31131 | -0.1666 | 3.8113

## 41. Re 1M Mach 0.00 (1)
BIGFOIL.COM POLAR EXPORT
MID H2A
MID H2A |  |  |  | Cl Max: | 1.021 | at alpha= | 9 | deg
JavaFoil+Calcfoil stall+Eppler ext transition |  |  |  | L/D Max: | 64.739 | at alpha= | 7 | deg
Re: | 1000000 |  |  | Cd Min: | 0.00737 | at alpha= | 0 | deg
Mach: | 0 |  |  | Cl=0 at alpha= | -1.3965 | deg
|  |  |  | @ Cl=0.1, Cd= | 0.010136
|  |  |  | @ Cl=0.4, Cd= | 0.0085638
|  |  |  | @ Cl=0.6, Cd= | 0.0096884
alpha (deg) | Cl | Cd | Cm | Cl/Cd
-15.5 | -0.45 | 0.14186 | -0.012 | -3.17
-15 | -0.467 | 0.13356 | -0.012 | -3.494
-14.5 | -0.483 | 0.12646 | -0.011 | -3.822
-14 | -0.499 | 0.12025 | -0.011 | -4.153
-13.5 | -0.514 | 0.11123 | -0.011 | -4.624
-13 | -0.528 | 0.10579 | -0.011 | -4.992
-12.5 | -0.54 | 0.09972 | -0.011 | -5.417
-12 | -0.55 | 0.0929 | -0.011 | -5.923
-11.5 | -0.558 | 0.08691 | -0.011 | -6.418
-11 | -0.562 | 0.08207 | -0.011 | -6.854
-10.5 | -0.564 | 0.07613 | -0.011 | -7.409
-10 | -0.562 | 0.07143 | -0.011 | -7.866
-9.5 | -0.556 | 0.06653 | -0.011 | -8.354
-9 | -0.546 | 0.06231 | -0.012 | -8.755
-8.5 | -0.531 | 0.0582 | -0.012 | -9.124
-8 | -0.511 | 0.05445 | -0.012 | -9.392
-7.5 | -0.487 | 0.05085 | -0.012 | -9.578
-7 | -0.459 | 0.04764 | -0.012 | -9.641
-6.5 | -0.429 | 0.04456 | -0.012 | -9.617
-6 | -0.395 | 0.0418 | -0.013 | -9.447
-5.5 | -0.36 | 0.03869 | -0.014 | -9.295
-5 | -0.396 | 0.01048 | -0.026 | -37.816
-4.5 | -0.346 | 0.01023 | -0.026 | -33.771
-4 | -0.293 | 0.00998 | -0.026 | -29.341
-3.5 | -0.238 | 0.00975 | -0.026 | -24.458
-3 | -0.183 | 0.00954 | -0.026 | -19.164
-2.5 | -0.126 | 0.00938 | -0.026 | -13.481
-2 | -0.069 | 0.00929 | -0.026 | -7.479
-1.5 | -0.012 | 0.00929 | -0.026 | -1.296
-1 | 0.046 | 0.00952 | -0.026 | 4.794
-0.5 | 0.103 | 0.01017 | -0.026 | 10.175
0 | 0.161 | 0.00737 | -0.026 | 21.917
0.5 | 0.219 | 0.00769 | -0.026 | 28.526
1 | 0.277 | 0.00795 | -0.025 | 34.87
1.5 | 0.335 | 0.0082 | -0.025 | 40.844
2 | 0.392 | 0.00851 | -0.025 | 46.12
2.5 | 0.45 | 0.0089 | -0.025 | 50.553
3 | 0.507 | 0.00923 | -0.025 | 54.921
3.5 | 0.563 | 0.0095 | -0.025 | 59.265
4 | 0.618 | 0.00978 | -0.025 | 63.215
4.5 | 0.672 | 0.01167 | -0.025 | 57.596
5 | 0.725 | 0.01206 | -0.025 | 60.07
5.5 | 0.775 | 0.0125 | -0.025 | 61.996
6 | 0.823 | 0.01297 | -0.025 | 63.475
6.5 | 0.868 | 0.01347 | -0.025 | 64.479
7 | 0.909 | 0.01404 | -0.025 | 64.739
7.5 | 0.944 | 0.0146 | -0.025 | 64.686
8 | 0.975 | 0.01524 | -0.025 | 64.007
8.5 | 1.001 | 0.016 | -0.025 | 62.554
9 | 1.021 | 0.01685 | -0.025 | 60.594
9.5 | 0.829 | 0.06181 | -0.009 | 13.417
10 | 0.836 | 0.06609 | -0.009 | 12.644
10.5 | 0.838 | 0.07042 | -0.009 | 11.897
11 | 0.835 | 0.075 | -0.009 | 11.133
11.5 | 0.828 | 0.08034 | -0.01 | 10.309
12 | 0.817 | 0.08566 | -0.009 | 9.541
12.5 | 0.803 | 0.09156 | -0.009 | 8.77
13 | 0.786 | 0.09702 | -0.009 | 8.097
13.5 | 0.766 | 0.10299 | -0.009 | 7.434
14 | 0.744 | 0.10947 | -0.009 | 6.794

## 42. Re 1M Mach 0.00 (2)
BIGFOIL.COM POLAR EXPORT
MID H2A
MID H2A |  |  |  | Cl Max: | 1.3223 | at alpha= | 12 | deg
XFOIL ncrit=9 |  |  |  | L/D Max: | 88.3354 | at alpha= | 5 | deg
Re: | 1000000 |  |  | Cd Min: | 0.22477 | at alpha= | 17 | deg
Mach: | 0 |  |  | Cl=0 at alpha= | -1.4263 | deg
|  |  |  | @ Cl=0.1, Cd= | 0.006107
|  |  |  | @ Cl=0.4, Cd= | 0.0058357
|  |  |  | @ Cl=0.6, Cd= | 0.0069963
alpha (deg) | Cl | Cd | Cm | Cl/Cd
-9 | -0.6508 | 0.09611 | 0.0239 | -6.7714
-8.5 | -0.6458 | 0.08892 | 0.0201 | -7.2627
-8 | -0.6369 | 0.08142 | 0.0139 | -7.8224
-7.5 | -0.6152 | 0.07097 | 0.0012 | -8.6685
-7 | -0.5903 | 0.0455 | -0.0226 | -12.9736
-6.5 | -0.5689 | 0.01415 | -0.0296 | -40.2049
-6 | -0.5147 | 0.01304 | -0.0294 | -39.4709
-5.5 | -0.4598 | 0.01215 | -0.0291 | -37.8436
-5 | -0.4045 | 0.01135 | -0.0288 | -35.6388
-4.5 | -0.3501 | 0.00971 | -0.0286 | -36.0556
-4 | -0.2944 | 0.00917 | -0.0283 | -32.1047
-3.5 | -0.2391 | 0.00823 | -0.0281 | -29.0522
-3 | -0.1836 | 0.00776 | -0.0278 | -23.6598
-2.5 | -0.1284 | 0.0072 | -0.0274 | -17.8333
-2 | -0.0571 | 0.00685 | -0.0305 | -8.3358
-1.5 | -0.0078 | 0.00678 | -0.0281 | -1.1504
-1 | 0.0451 | 0.00655 | -0.0273 | 6.8855
0 | 0.1554 | 0.00566 | -0.0275 | 27.4558
0.5 | 0.2063 | 0.00489 | -0.0258 | 42.1881
1 | 0.2628 | 0.00517 | -0.0257 | 50.8317
1.5 | 0.3194 | 0.00544 | -0.0256 | 58.7132
2 | 0.3758 | 0.00572 | -0.0255 | 65.6993
2.5 | 0.4323 | 0.00599 | -0.0255 | 72.1703
3 | 0.4885 | 0.00631 | -0.0254 | 77.4168
4 | 0.6006 | 0.007 | -0.0252 | 85.8
4.5 | 0.6561 | 0.00746 | -0.0251 | 87.9491
5 | 0.7111 | 0.00805 | -0.025 | 88.3354
5.5 | 0.7649 | 0.00894 | -0.0248 | 85.5593
6 | 0.8183 | 0.00994 | -0.0246 | 82.3239
6.5 | 0.8718 | 0.0109 | -0.0242 | 79.9817
7 | 0.9252 | 0.0118 | -0.0237 | 78.4068
7.5 | 0.9776 | 0.01281 | -0.0233 | 76.3154
8 | 1.0273 | 0.01444 | -0.0225 | 71.1427
8.5 | 1.0774 | 0.01572 | -0.0218 | 68.5369
9 | 1.1257 | 0.01727 | -0.021 | 65.1824
9.5 | 1.1723 | 0.01894 | -0.02 | 61.8955
10 | 1.2127 | 0.02165 | -0.0187 | 56.0139
10.5 | 1.2462 | 0.02549 | -0.0167 | 48.8898
11 | 1.2819 | 0.02832 | -0.0151 | 45.2648
11.5 | 1.3087 | 0.03205 | -0.0132 | 40.8331
12 | 1.3223 | 0.03674 | -0.0109 | 35.9907
12.5 | 1.3097 | 0.04257 | -0.0084 | 30.7658
13 | 1.284 | 0.05344 | -0.0157 | 24.0269
13.5 | 1.2494 | 0.06952 | -0.0285 | 17.9718
14 | 1.2005 | 0.08821 | -0.0408 | 13.6096
14.5 | 1.1402 | 0.10964 | -0.0531 | 10.3995
15.5 | 0.943 | 0.19223 | -0.0916 | 4.9056
16.5 | 0.9547 | 0.21687 | -0.1041 | 4.4022
17 | 0.968 | 0.22477 | -0.1084 | 4.3066

## 43. Re 1M Mach 0.10 (1)
BIGFOIL.COM POLAR EXPORT
MID H2A
MID H2A |  |  |  | Cl Max: | 1 | at alpha= | 8.5 | deg
JavaFoil+Calcfoil stall+Eppler ext transition |  |  |  | L/D Max: | 64.539 | at alpha= | 7 | deg
Re: | 1000000 |  |  | Cd Min: | 0.00739 | at alpha= | 0 | deg
Mach: | 0.1 |  |  | Cl=0 at alpha= | -1.3965 | deg
|  |  |  | @ Cl=0.1, Cd= | 0.010166
|  |  |  | @ Cl=0.4, Cd= | 0.0085703
|  |  |  | @ Cl=0.6, Cd= | 0.0096993
alpha (deg) | Cl | Cd | Cm | Cl/Cd
-15 | -0.426 | 0.1345 | -0.012 | -3.168
-14.5 | -0.446 | 0.12767 | -0.012 | -3.49
-14 | -0.464 | 0.1208 | -0.011 | -3.845
-13.5 | -0.483 | 0.11447 | -0.011 | -4.216
-13 | -0.499 | 0.10752 | -0.011 | -4.646
-12.5 | -0.515 | 0.10163 | -0.011 | -5.066
-12 | -0.528 | 0.09475 | -0.011 | -5.575
-11.5 | -0.539 | 0.08862 | -0.011 | -6.08
-11 | -0.547 | 0.08374 | -0.011 | -6.529
-10.5 | -0.551 | 0.07768 | -0.011 | -7.095
-10 | -0.552 | 0.07221 | -0.011 | -7.639
-9.5 | -0.548 | 0.06732 | -0.011 | -8.14
-9 | -0.54 | 0.06268 | -0.011 | -8.614
-8.5 | -0.527 | 0.05865 | -0.012 | -8.992
-8 | -0.509 | 0.0548 | -0.012 | -9.292
-7.5 | -0.486 | 0.05115 | -0.012 | -9.499
-7 | -0.459 | 0.04792 | -0.012 | -9.577
-6.5 | -0.429 | 0.04478 | -0.012 | -9.574
-6 | -0.395 | 0.04199 | -0.013 | -9.417
-5.5 | -0.36 | 0.03895 | -0.014 | -9.252
-5 | -0.398 | 0.0105 | -0.026 | -37.843
-4.5 | -0.347 | 0.01026 | -0.026 | -33.807
-4 | -0.294 | 0.01 | -0.026 | -29.409
-3.5 | -0.24 | 0.00977 | -0.026 | -24.524
-3 | -0.184 | 0.00956 | -0.026 | -19.219
-2.5 | -0.127 | 0.0094 | -0.026 | -13.526
-2 | -0.07 | 0.0093 | -0.026 | -7.506
-1.5 | -0.012 | 0.0093 | -0.026 | -1.3
-1 | 0.046 | 0.00971 | -0.026 | 4.727
-0.5 | 0.104 | 0.0102 | -0.026 | 10.193
0 | 0.162 | 0.00739 | -0.026 | 21.962
0.5 | 0.22 | 0.00771 | -0.026 | 28.604
1 | 0.278 | 0.00796 | -0.026 | 34.98
1.5 | 0.336 | 0.00822 | -0.026 | 40.954
2 | 0.394 | 0.00853 | -0.026 | 46.213
2.5 | 0.452 | 0.00892 | -0.025 | 50.661
3 | 0.509 | 0.00925 | -0.025 | 55.07
3.5 | 0.566 | 0.00952 | -0.025 | 59.408
4 | 0.621 | 0.00981 | -0.025 | 63.345
4.5 | 0.675 | 0.01171 | -0.025 | 57.695
5 | 0.728 | 0.01211 | -0.025 | 60.107
5.5 | 0.778 | 0.01256 | -0.025 | 61.995
6 | 0.827 | 0.01303 | -0.025 | 63.443
6.5 | 0.871 | 0.01354 | -0.025 | 64.355
7 | 0.911 | 0.01412 | -0.025 | 64.539
7.5 | 0.946 | 0.0147 | -0.025 | 64.384
8 | 0.976 | 0.01539 | -0.025 | 63.398
8.5 | 1 | 0.01614 | -0.025 | 61.941
9 | 0.821 | 0.05746 | -0.013 | 14.29
9.5 | 0.825 | 0.06225 | -0.01 | 13.257
10 | 0.829 | 0.06638 | -0.009 | 12.49
10.5 | 0.828 | 0.0708 | -0.009 | 11.7
11 | 0.823 | 0.07539 | -0.009 | 10.912
11.5 | 0.812 | 0.08083 | -0.009 | 10.051
12 | 0.798 | 0.08612 | -0.009 | 9.265
12.5 | 0.78 | 0.09265 | -0.01 | 8.417
13 | 0.758 | 0.09784 | -0.009 | 7.752
13.5 | 0.735 | 0.1056 | -0.01 | 6.956

## 44. Re 1M Mach 0.10 (2)
BIGFOIL.COM POLAR EXPORT
MID H2A
MID H2A |  |  |  | Cl Max: | 1.3009 | at alpha= | 11.5 | deg
XFOIL ncrit=9 |  |  |  | L/D Max: | 88.1442 | at alpha= | 4.5 | deg
Re: | 1000000 |  |  | Cd Min: | 0.26723 | at alpha= | -20 | deg
Mach: | 0.1 |  |  | Cl=0 at alpha= | -1.4224 | deg
|  |  |  | @ Cl=0.1, Cd= | 0.0062452
|  |  |  | @ Cl=0.4, Cd= | 0.0058446
|  |  |  | @ Cl=0.6, Cd= | 0.0069939
alpha (deg) | Cl | Cd | Cm | Cl/Cd
-20 | -0.9067 | 0.26723 | 0.1076 | -3.393
-19.5 | -0.8892 | 0.25989 | 0.1027 | -3.4214
-19 | -0.8727 | 0.25234 | 0.098 | -3.4584
-18.5 | -0.8569 | 0.24613 | 0.095 | -3.4815
-18 | -0.8402 | 0.23988 | 0.0912 | -3.5026
-17.5 | -0.8234 | 0.23328 | 0.0873 | -3.5297
-17 | -0.8068 | 0.22619 | 0.0834 | -3.5669
-16.5 | -0.7902 | 0.21785 | 0.0784 | -3.6273
-16 | -0.7756 | 0.21004 | 0.0738 | -3.6926
-15.5 | -0.7617 | 0.20224 | 0.0709 | -3.7663
-15 | -0.7465 | 0.19603 | 0.0682 | -3.8081
-14.5 | -0.7321 | 0.18936 | 0.0651 | -3.8662
-14 | -0.7183 | 0.18229 | 0.0619 | -3.9404
-13.5 | -0.7055 | 0.17404 | 0.0581 | -4.0537
-13 | -0.6972 | 0.165 | 0.0531 | -4.2255
-12.5 | -0.6876 | 0.15676 | 0.0496 | -4.3863
-12 | -0.6787 | 0.14907 | 0.0481 | -4.5529
-11.5 | -0.6674 | 0.1424 | 0.0458 | -4.6868
-11 | -0.6572 | 0.13545 | 0.0432 | -4.852
-10.5 | -0.6485 | 0.12784 | 0.0401 | -5.0727
-10 | -0.6461 | 0.11744 | 0.0341 | -5.5015
-9.5 | -0.6414 | 0.10832 | 0.0298 | -5.9213
-9 | -0.6483 | 0.09701 | 0.0245 | -6.6828
-8.5 | -0.6417 | 0.09014 | 0.0211 | -7.1189
-8 | -0.634 | 0.08298 | 0.0161 | -7.6404
-7.5 | -0.6147 | 0.07292 | 0.004 | -8.4298
-7 | -0.6223 | 0.01954 | -0.0301 | -31.8475
-6.5 | -0.5721 | 0.01519 | -0.03 | -37.6629
-6 | -0.5184 | 0.01336 | -0.0298 | -38.8024
-5.5 | -0.4631 | 0.01239 | -0.0295 | -37.3769
-5 | -0.4074 | 0.01145 | -0.0292 | -35.5808
-4.5 | -0.3525 | 0.00981 | -0.0289 | -35.9327
-4 | -0.2965 | 0.00922 | -0.0286 | -32.1584
-3.5 | -0.2407 | 0.00829 | -0.0283 | -29.035
-3 | -0.1849 | 0.00779 | -0.028 | -23.7356
-2.5 | -0.1294 | 0.00723 | -0.0276 | -17.8976
-2 | -0.0575 | 0.00686 | -0.0306 | -8.3819
-1.5 | -0.0083 | 0.00681 | -0.0282 | -1.2188
-1 | 0.0452 | 0.0066 | -0.0274 | 6.8485
-0.5 | 0.1008 | 0.00624 | -0.0275 | 16.1538
0 | 0.1563 | 0.0057 | -0.0276 | 27.4211
0.5 | 0.2074 | 0.00492 | -0.0259 | 42.1545
1 | 0.2643 | 0.00518 | -0.0258 | 51.0232
1.5 | 0.3212 | 0.00545 | -0.0257 | 58.9358
2 | 0.378 | 0.00574 | -0.0256 | 65.8537
2.5 | 0.4348 | 0.00601 | -0.0255 | 72.3461
3 | 0.4914 | 0.00633 | -0.0255 | 77.6303
3.5 | 0.5479 | 0.00667 | -0.0253 | 82.1439
4 | 0.6042 | 0.00702 | -0.0252 | 86.0684
4.5 | 0.6602 | 0.00749 | -0.0251 | 88.1442
5 | 0.7154 | 0.00812 | -0.0249 | 88.1034
5.5 | 0.7697 | 0.00903 | -0.0247 | 85.2381
6 | 0.8234 | 0.01009 | -0.0244 | 81.6056
6.5 | 0.8774 | 0.01103 | -0.024 | 79.5467
7 | 0.9312 | 0.01192 | -0.0235 | 78.1208
7.5 | 0.9838 | 0.01305 | -0.0229 | 75.387
8 | 1.034 | 0.01468 | -0.0221 | 70.436
8.5 | 1.0841 | 0.01608 | -0.0213 | 67.4192
9 | 1.1322 | 0.01777 | -0.0203 | 63.7141
9.5 | 1.1787 | 0.01957 | -0.0192 | 60.2299
10 | 1.2145 | 0.02325 | -0.0174 | 52.2366
10.5 | 1.2497 | 0.0267 | -0.0156 | 46.8052
11 | 1.2814 | 0.03012 | -0.0137 | 42.5432
11.5 | 1.3009 | 0.03462 | -0.0115 | 37.5765
12 | 1.2988 | 0.04013 | -0.0087 | 32.3648
12.5 | 1.2739 | 0.04907 | -0.0123 | 25.9609
13 | 1.2425 | 0.06437 | -0.0253 | 19.3025
13.5 | 1.1995 | 0.0821 | -0.0376 | 14.6102
14 | 1.147 | 0.1016 | -0.0492 | 11.2894
14.5 | 1.0807 | 0.12568 | -0.0623 | 8.5988
15 | 0.9318 | 0.18692 | -0.0893 | 4.985
15.5 | 0.9434 | 0.19365 | -0.0925 | 4.8717
16 | 0.9462 | 0.20589 | -0.0982 | 4.5957
16.5 | 0.9566 | 0.21786 | -0.1049 | 4.3909

## 45. Re 1M Mach 0.25 (1)
BIGFOIL.COM POLAR EXPORT
MID H2A
MID H2A |  |  |  | Cl Max: | 0.973 | at alpha= | 8 | deg
JavaFoil+Calcfoil stall+Eppler ext transition |  |  |  | L/D Max: | 64.079 | at alpha= | 4 | deg
Re: | 1000000 |  |  | Cd Min: | 0.00751 | at alpha= | 0 | deg
Mach: | 0.25 |  |  | Cl=0 at alpha= | -1.3983 | deg
|  |  |  | @ Cl=0.1, Cd= | 0.010283
|  |  |  | @ Cl=0.4, Cd= | 0.0086403
|  |  |  | @ Cl=0.6, Cd= | 0.10174
alpha (deg) | Cl | Cd | Cm | Cl/Cd
-13.5 | -0.154 | 0.12305 | -0.012 | -1.249
-13 | -0.222 | 0.11604 | -0.012 | -1.917
-12.5 | -0.277 | 0.1096 | -0.012 | -2.528
-12 | -0.325 | 0.1047 | -0.012 | -3.107
-11.5 | -0.368 | 0.09631 | -0.012 | -3.824
-11 | -0.406 | 0.09153 | -0.011 | -4.433
-10.5 | -0.437 | 0.08489 | -0.011 | -5.153
-10 | -0.462 | 0.07823 | -0.011 | -5.911
-9.5 | -0.48 | 0.07264 | -0.011 | -6.613
-9 | -0.491 | 0.06741 | -0.011 | -7.28
-8.5 | -0.494 | 0.0622 | -0.011 | -7.937
-8 | -0.487 | 0.0577 | -0.011 | -8.447
-7.5 | -0.473 | 0.05322 | -0.012 | -8.884
-7 | -0.453 | 0.04959 | -0.012 | -9.129
-6.5 | -0.427 | 0.04602 | -0.012 | -9.286
-6 | -0.397 | 0.043 | -0.013 | -9.242
-5.5 | -0.363 | 0.04026 | -0.013 | -9.026
-5 | -0.327 | 0.03744 | -0.014 | -8.724
-4.5 | -0.354 | 0.01039 | -0.027 | -34.081
-4 | -0.301 | 0.01012 | -0.027 | -29.736
-3.5 | -0.245 | 0.00987 | -0.027 | -24.874
-3 | -0.188 | 0.00965 | -0.027 | -19.524
-2.5 | -0.13 | 0.00948 | -0.027 | -13.761
-2 | -0.072 | 0.00938 | -0.027 | -7.644
-1.5 | -0.012 | 0.00946 | -0.027 | -1.314
-1 | 0.047 | 0.01 | -0.026 | 4.713
-0.5 | 0.107 | 0.01032 | -0.026 | 10.354
0 | 0.167 | 0.00751 | -0.026 | 22.204
0.5 | 0.226 | 0.00779 | -0.026 | 29.082
1 | 0.286 | 0.00804 | -0.026 | 35.574
1.5 | 0.346 | 0.00832 | -0.026 | 41.569
2 | 0.405 | 0.00867 | -0.026 | 46.719
2.5 | 0.464 | 0.00906 | -0.026 | 51.247
3 | 0.523 | 0.00937 | -0.026 | 55.863
3.5 | 0.581 | 0.00965 | -0.026 | 60.189
4 | 0.638 | 0.00995 | -0.026 | 64.079
4.5 | 0.693 | 0.01193 | -0.026 | 58.077
5 | 0.746 | 0.01237 | -0.026 | 60.295
5.5 | 0.796 | 0.01286 | -0.026 | 61.913
6 | 0.844 | 0.0134 | -0.026 | 62.963
6.5 | 0.887 | 0.014 | -0.026 | 63.352
7 | 0.923 | 0.01464 | -0.026 | 62.999
7.5 | 0.952 | 0.01534 | -0.026 | 62.027
8 | 0.973 | 0.01614 | -0.026 | 60.246
8.5 | 0.789 | 0.05586 | -0.01 | 14.131
9 | 0.791 | 0.05996 | -0.01 | 13.192
9.5 | 0.785 | 0.06417 | -0.01 | 12.227
10 | 0.769 | 0.06946 | -0.01 | 11.078
10.5 | 0.746 | 0.07443 | -0.01 | 10.018
11 | 0.713 | 0.08016 | -0.01 | 8.899
11.5 | 0.673 | 0.08541 | -0.01 | 7.881
12 | 0.626 | 0.0917 | -0.01 | 6.823
12.5 | 0.572 | 0.09611 | -0.011 | 5.952
13 | 0.513 | 0.10174 | -0.011 | 5.039

## 46. Re 1M Mach 0.25 (2)
BIGFOIL.COM POLAR EXPORT
MID H2A
MID H2A |  |  |  | Cl Max: | 1.224 | at alpha= | 10.5 | deg
XFOIL ncrit=9 |  |  |  | L/D Max: | 88.7386 | at alpha= | 4.5 | deg
Re: | 1000000 |  |  | Cd Min: | 0.2722 | at alpha= | -20 | deg
Mach: | 0.25 |  |  | Cl=0 at alpha= | -1.4084 | deg
|  |  |  | @ Cl=0.1, Cd= | 0.0065025
|  |  |  | @ Cl=0.4, Cd= | 0.0058868
|  |  |  | @ Cl=0.6, Cd= | 0.0070136
alpha (deg) | Cl | Cd | Cm | Cl/Cd
-20 | -0.9242 | 0.2722 | 0.1114 | -3.3953
-19.5 | -0.9058 | 0.26468 | 0.1063 | -3.4222
-19 | -0.8884 | 0.257 | 0.1018 | -3.4568
-18.5 | -0.8714 | 0.25067 | 0.0984 | -3.4763
-18 | -0.8536 | 0.24406 | 0.0943 | -3.4975
-17.5 | -0.8358 | 0.23712 | 0.0902 | -3.5248
-17 | -0.8178 | 0.22956 | 0.086 | -3.5625
-16.5 | -0.8002 | 0.22124 | 0.0808 | -3.6169
-16 | -0.7845 | 0.21341 | 0.0762 | -3.676
-15.5 | -0.7689 | 0.20578 | 0.0734 | -3.7365
-15 | -0.7526 | 0.19933 | 0.0704 | -3.7756
-14.5 | -0.7369 | 0.19237 | 0.0671 | -3.8306
-14 | -0.7221 | 0.18507 | 0.0637 | -3.9018
-13.5 | -0.7083 | 0.17636 | 0.0592 | -4.0162
-13 | -0.6981 | 0.16774 | 0.0545 | -4.1618
-12.5 | -0.6888 | 0.15894 | 0.0513 | -4.3337
-12 | -0.6752 | 0.15241 | 0.0499 | -4.4302
-11.5 | -0.6634 | 0.14552 | 0.0474 | -4.5588
-11 | -0.6523 | 0.1383 | 0.0446 | -4.7166
-10.5 | -0.6433 | 0.13005 | 0.041 | -4.9466
-10 | -0.6393 | 0.1203 | 0.0353 | -5.3142
-9.5 | -0.633 | 0.11149 | 0.0314 | -5.6776
-9 | -0.6341 | 0.10193 | 0.0278 | -6.2209
-8.5 | -0.6236 | 0.09556 | 0.0253 | -6.5257
-8 | -0.615 | 0.08849 | 0.0215 | -6.9499
-7.5 | -0.6087 | 0.08025 | 0.0151 | -7.585
-7 | -0.5828 | 0.06531 | -0.0047 | -8.9236
-6.5 | -0.5694 | 0.03613 | -0.0272 | -15.7598
-6 | -0.5376 | 0.01623 | -0.032 | -33.1238
-5.5 | -0.4811 | 0.01417 | -0.0316 | -33.952
-5 | -0.4235 | 0.01254 | -0.0311 | -33.7719
-4.5 | -0.3662 | 0.01047 | -0.0305 | -34.9761
-4 | -0.3081 | 0.00963 | -0.03 | -31.9938
-3.5 | -0.2498 | 0.0091 | -0.0295 | -27.4505
-3 | -0.1923 | 0.00798 | -0.029 | -24.0977
-2.5 | -0.1302 | 0.00749 | -0.0295 | -17.3832
-2 | -0.0612 | 0.00697 | -0.0312 | -8.7805
-1.5 | -0.0103 | 0.00698 | -0.0287 | -1.4756
-1 | 0.0459 | 0.00685 | -0.0281 | 6.7007
-0.5 | 0.1035 | 0.00648 | -0.0282 | 15.9722
0 | 0.1612 | 0.00594 | -0.0283 | 27.138
0.5 | 0.2137 | 0.005 | -0.0265 | 42.74
1 | 0.2724 | 0.00527 | -0.0264 | 51.6888
1.5 | 0.3311 | 0.00554 | -0.0263 | 59.7653
2 | 0.3898 | 0.00584 | -0.0261 | 66.7466
2.5 | 0.4486 | 0.00611 | -0.026 | 73.4206
3 | 0.5073 | 0.00644 | -0.0258 | 78.7733
3.5 | 0.5659 | 0.00678 | -0.0256 | 83.4661
4 | 0.6243 | 0.00718 | -0.0254 | 86.9499
4.5 | 0.6824 | 0.00769 | -0.0251 | 88.7386
5 | 0.7395 | 0.00849 | -0.0248 | 87.1025
5.5 | 0.796 | 0.0095 | -0.0243 | 83.7895
6 | 0.8523 | 0.01062 | -0.0237 | 80.2542
6.5 | 0.9088 | 0.01169 | -0.0229 | 77.7417
7 | 0.9648 | 0.01275 | -0.022 | 75.6706
7.5 | 1.0168 | 0.01475 | -0.0208 | 68.9356
8 | 1.0693 | 0.01642 | -0.0194 | 65.1218
8.5 | 1.1184 | 0.01864 | -0.0178 | 60
9 | 1.1639 | 0.02135 | -0.0159 | 54.5152
9.5 | 1.2034 | 0.02473 | -0.014 | 48.6615
10 | 1.218 | 0.03156 | -0.0112 | 38.5932
10.5 | 1.224 | 0.0378 | -0.0093 | 32.381
11 | 1.2009 | 0.04628 | -0.0117 | 25.9486
11.5 | 1.173 | 0.06186 | -0.0265 | 18.9622
12 | 1.1353 | 0.07853 | -0.0382 | 14.4569
13 | 0.915 | 0.15003 | -0.0737 | 6.0988
13.5 | 0.9117 | 0.16283 | -0.079 | 5.5991
14 | 0.9141 | 0.17683 | -0.0858 | 5.1694
14.5 | 0.9224 | 0.18638 | -0.0904 | 4.949
15 | 0.9349 | 0.194 | -0.094 | 4.8191
15.5 | 0.9485 | 0.20088 | -0.0973 | 4.7217

## 47. Re 1M Mach 0.50 (1)
BIGFOIL.COM POLAR EXPORT
MID H2A
MID H2A |  |  |  | Cl Max: | 1.13 | at alpha= | 20 | deg
JavaFoil+Calcfoil stall+Eppler ext transition |  |  |  | L/D Max: | 63.209 | at alpha= | 3.5 | deg
Re: | 1000000 |  |  | Cd Min: | 0.00813 | at alpha= | 0.5 | deg
Mach: | 0.5 |  |  | Cl=0 at alpha= | -1.3955 | deg
|  |  |  | @ Cl=0.1, Cd= | 0.010788
|  |  |  | @ Cl=0.4, Cd= | 0.0088878
|  |  |  | @ Cl=0.6, Cd= | 0.0099789
alpha (deg) | Cl | Cd | Cm | Cl/Cd
-20 | -0.98 | 0.1997 | -0.019 | -4.906
-19.5 | -0.954 | 0.19534 | -0.019 | -4.885
-19 | -0.929 | 0.18643 | -0.019 | -4.983
-18.5 | -0.904 | 0.18165 | -0.019 | -4.975
-18 | -0.877 | 0.17845 | -0.018 | -4.914
-17.5 | -0.851 | 0.16951 | -0.018 | -5.023
-17 | -0.826 | 0.165 | -0.018 | -5.005
-16.5 | -0.799 | 0.16216 | -0.017 | -4.928
-16 | -0.773 | 0.15793 | -0.017 | -4.897
-15.5 | -0.748 | 0.15383 | -0.017 | -4.861
-15 | -0.721 | 0.14689 | -0.017 | -4.909
-14.5 | -0.695 | 0.14287 | -0.017 | -4.866
-14 | -0.669 | 0.13664 | -0.016 | -4.893
-13.5 | -0.643 | 0.13282 | -0.016 | -4.839
-13 | -0.616 | 0.12869 | -0.016 | -4.787
-12.5 | -0.59 | 0.12392 | -0.016 | -4.761
-12 | -0.564 | 0.12053 | -0.015 | -4.678
-11.5 | -0.537 | 0.11401 | -0.015 | -4.712
-11 | -0.511 | 0.11065 | -0.015 | -4.618
-10.5 | -0.485 | 0.10748 | -0.015 | -4.51
-10 | -0.458 | 0.07864 | -0.014 | -5.825
-9.5 | -0.432 | 0.06914 | -0.014 | -6.244
-9 | -0.405 | 0.07723 | -0.014 | -5.245
-8.5 | -0.379 | 0.06527 | -0.014 | -5.801
-8 | -0.352 | 0.07285 | -0.013 | -4.831
-7.5 | -0.325 | 0.05871 | -0.013 | -5.543
-7 | -0.299 | 0.06331 | -0.013 | -4.719
-6.5 | -0.272 | 0.05223 | -0.013 | -5.211
-6 | -0.245 | 0.05387 | -0.012 | -4.556
-5.5 | -0.219 | 0.04793 | -0.012 | -4.566
-5 | -0.311 | 0.04324 | -0.012 | -7.183
-4.5 | -0.295 | 0.03892 | -0.013 | -7.588
-4 | -0.261 | 0.03595 | -0.014 | -7.247
-3.5 | -0.268 | 0.0103 | -0.03 | -26.053
-3 | -0.208 | 0.0101 | -0.03 | -20.584
-2.5 | -0.145 | 0.00989 | -0.03 | -14.643
-2 | -0.08 | 0.00978 | -0.03 | -8.157
-1.5 | -0.014 | 0.01031 | -0.03 | -1.345
-1 | 0.053 | 0.01061 | -0.03 | 4.961
-0.5 | 0.119 | 0.01086 | -0.03 | 10.991
0 | 0.186 | 0.011 | -0.03 | 16.954
0.5 | 0.253 | 0.00813 | -0.029 | 31.155
1 | 0.32 | 0.00842 | -0.029 | 37.981
1.5 | 0.386 | 0.0088 | -0.029 | 43.898
2 | 0.453 | 0.00922 | -0.029 | 49.09
2.5 | 0.519 | 0.00956 | -0.029 | 54.238
3 | 0.584 | 0.00989 | -0.029 | 59.039
3.5 | 0.647 | 0.01024 | -0.029 | 63.209
4 | 0.708 | 0.01245 | -0.029 | 56.902
4.5 | 0.765 | 0.01306 | -0.029 | 58.587
5 | 0.816 | 0.01375 | -0.029 | 59.321
5.5 | 0.857 | 0.01461 | -0.029 | 58.646
6 | 0.705 | 0.0431 | -0.011 | 16.36
6.5 | 0.69 | 0.04731 | -0.01 | 14.584
7 | 0.447 | 0.0516 | -0.011 | 8.654
7.5 | 0.473 | 0.0544 | -0.012 | 8.701
8 | 0.5 | 0.05813 | -0.013 | 8.607
8.5 | 0.526 | 0.06868 | -0.011 | 7.654
9 | 0.553 | 0.06748 | -0.012 | 8.189
9.5 | 0.579 | 0.08496 | -0.012 | 6.811
10 | 0.605 | 0.08578 | -0.013 | 7.055
10.5 | 0.632 | 0.08954 | -0.013 | 7.056
11 | 0.658 | 0.1137 | -0.013 | 5.79
11.5 | 0.685 | 0.11595 | -0.014 | 5.907
12 | 0.712 | 0.11983 | -0.014 | 5.938
12.5 | 0.737 | 0.12344 | -0.014 | 5.974
13 | 0.764 | 0.13116 | -0.015 | 5.825
13.5 | 0.791 | 0.13533 | -0.015 | 5.843
14 | 0.817 | 0.13986 | -0.015 | 5.838
14.5 | 0.843 | 0.146 | -0.016 | 5.776
15 | 0.869 | 0.14984 | -0.016 | 5.8
15.5 | 0.896 | 0.15721 | -0.016 | 5.698
16 | 0.921 | 0.16304 | -0.016 | 5.651
16.5 | 0.948 | 0.1696 | -0.016 | 5.592
17 | 0.974 | 0.17359 | -0.017 | 5.611
17.5 | 1.001 | 0.17955 | -0.017 | 5.576
18 | 1.026 | 0.18053 | -0.017 | 5.686
18.5 | 1.052 | 0.18883 | -0.017 | 5.573
19 | 1.079 | 0.19302 | -0.018 | 5.591
19.5 | 1.104 | 0.20017 | -0.018 | 5.517
20 | 1.13 | 0.2031 | -0.018 | 5.563

## 48. Re 1M Mach 0.50 (2)
BIGFOIL.COM POLAR EXPORT
MID H2A
MID H2A |  |  |  | Cl Max: | 1.1874 | at alpha= | 20 | deg
XFOIL ncrit=9 |  |  |  | L/D Max: | 90.8756 | at alpha= | 4 | deg
Re: | 1000000 |  |  | Cd Min: | 0.31191 | at alpha= | 20 | deg
Mach: | 0.5 |  |  | Cl=0 at alpha= | -1.3755 | deg
|  |  |  | @ Cl=0.1, Cd= | 0.0074316
|  |  |  | @ Cl=0.4, Cd= | 0.006024
|  |  |  | @ Cl=0.6, Cd= | 0.0070416
alpha (deg) | Cl | Cd | Cm | Cl/Cd
-20 | -1.0118 | 0.29859 | 0.1292 | -3.3886
-19.5 | -0.9893 | 0.28957 | 0.1235 | -3.4164
-19 | -0.9682 | 0.28145 | 0.119 | -3.44
-18.5 | -0.9461 | 0.27349 | 0.114 | -3.4594
-18 | -0.9236 | 0.26504 | 0.1089 | -3.4848
-17.5 | -0.9006 | 0.25617 | 0.1037 | -3.5156
-17 | -0.8774 | 0.24693 | 0.098 | -3.5532
-16.5 | -0.8557 | 0.23806 | 0.0923 | -3.5945
-16 | -0.8349 | 0.2295 | 0.0886 | -3.6379
-15.5 | -0.8139 | 0.22175 | 0.0845 | -3.6703
-15 | -0.7928 | 0.21381 | 0.0802 | -3.708
-14.5 | -0.7721 | 0.20546 | 0.0759 | -3.7579
-14 | -0.7515 | 0.19641 | 0.0706 | -3.8262
-13.5 | -0.7334 | 0.18763 | 0.0655 | -3.9088
-13 | -0.716 | 0.17893 | 0.0622 | -4.0016
-12.5 | -0.698 | 0.17151 | 0.0595 | -4.0697
-12 | -0.6807 | 0.16379 | 0.0561 | -4.1559
-11.5 | -0.6645 | 0.15576 | 0.0526 | -4.2662
-11 | -0.6513 | 0.14671 | 0.0471 | -4.4394
-10.5 | -0.6397 | 0.13817 | 0.043 | -4.6298
-10 | -0.6288 | 0.12938 | 0.0399 | -4.8601
-9.5 | -0.6145 | 0.12222 | 0.0387 | -5.0278
-9 | -0.6017 | 0.11492 | 0.036 | -5.2358
-8.5 | -0.5903 | 0.10715 | 0.0326 | -5.5091
-8 | -0.5823 | 0.09788 | 0.026 | -5.9491
-7.5 | -0.5731 | 0.08943 | 0.0214 | -6.4084
-7 | -0.5646 | 0.08094 | 0.0164 | -6.9755
-6.5 | -0.5617 | 0.07176 | 0.0099 | -7.8275
-6 | -0.5391 | 0.06339 | 0.0009 | -8.5045
-5.5 | -0.5083 | 0.05139 | -0.0139 | -9.891
-5 | -0.4663 | 0.03789 | -0.0273 | -12.3067
-4.5 | -0.4172 | 0.02494 | -0.0345 | -16.7281
-4 | -0.3598 | 0.01486 | -0.0365 | -24.2127
-3.5 | -0.2937 | 0.01157 | -0.0356 | -25.3846
-3 | -0.2264 | 0.00981 | -0.0341 | -23.0785
-2.5 | -0.1399 | 0.00823 | -0.0369 | -16.9988
-2 | -0.082 | 0.00787 | -0.0333 | -10.4193
-1 | 0.0493 | 0.00772 | -0.0312 | 6.386
-0.5 | 0.1161 | 0.00734 | -0.0311 | 15.8174
0 | 0.1824 | 0.00676 | -0.0313 | 26.9822
0.5 | 0.2454 | 0.00585 | -0.0307 | 41.9487
1 | 0.3087 | 0.00562 | -0.029 | 54.9288
1.5 | 0.376 | 0.00591 | -0.0286 | 63.621
2 | 0.4434 | 0.00623 | -0.0282 | 71.1717
2.5 | 0.5111 | 0.00655 | -0.0277 | 78.0305
3 | 0.5792 | 0.00692 | -0.0271 | 83.6994
3.5 | 0.6476 | 0.00732 | -0.0263 | 88.4699
4 | 0.7161 | 0.00788 | -0.0253 | 90.8756
4.5 | 0.7833 | 0.00891 | -0.0242 | 87.9125
5 | 0.8501 | 0.01031 | -0.0226 | 82.4539
5.5 | 0.9185 | 0.01167 | -0.0205 | 78.7061
6 | 0.9837 | 0.01382 | -0.0178 | 71.1795
6.5 | 1.0439 | 0.0168 | -0.0143 | 62.1369
7 | 1.0891 | 0.02202 | -0.0105 | 49.4596
7.5 | 1.1059 | 0.03005 | -0.0083 | 36.802
8 | 1.0889 | 0.04002 | -0.0115 | 27.2089
8.5 | 1.0646 | 0.05627 | -0.0298 | 18.9195
9 | 1.0336 | 0.07056 | -0.0397 | 14.6485
9.5 | 1.0034 | 0.08413 | -0.0475 | 11.9268
10 | 0.975 | 0.09773 | -0.0546 | 9.9765
10.5 | 0.95 | 0.11139 | -0.0614 | 8.5286
11 | 0.9296 | 0.1252 | -0.068 | 7.4249
11.5 | 0.9188 | 0.13839 | -0.074 | 6.6392
13 | 0.9274 | 0.17291 | -0.0899 | 5.3635
13.5 | 0.9354 | 0.18456 | -0.0944 | 5.0683
14.5 | 0.9654 | 0.20513 | -0.1046 | 4.7063
15 | 0.9815 | 0.21703 | -0.112 | 4.5224
15.5 | 1.0004 | 0.22614 | -0.1169 | 4.4238
16 | 1.0204 | 0.23447 | -0.1214 | 4.3519
16.5 | 1.0399 | 0.24301 | -0.1252 | 4.2792
17 | 1.0592 | 0.25362 | -0.1318 | 4.1763
17.5 | 1.0804 | 0.26451 | -0.1387 | 4.0845
18 | 1.1014 | 0.27333 | -0.1439 | 4.0296
18.5 | 1.1225 | 0.28155 | -0.1488 | 3.9869
19 | 1.1433 | 0.2904 | -0.1531 | 3.937
19.5 | 1.1644 | 0.30069 | -0.1599 | 3.8724
20 | 1.1874 | 0.31191 | -0.1672 | 3.8069

## 49. Re 2M Mach 0.00 (1)
BIGFOIL.COM POLAR EXPORT
MID H2A
MID H2A |  |  |  | Cl Max: | 1.038 | at alpha= | 10 | deg
JavaFoil+Calcfoil stall+Eppler ext transition |  |  |  | L/D Max: | 72.317 | at alpha= | 7.5 | deg
Re: | 2000000 |  |  | Cd Min: | 0.00718 | at alpha= | 0.5 | deg
Mach: | 0 |  |  | Cl=0 at alpha= | -1.3965 | deg
|  |  |  | @ Cl=0.1, Cd= | 0.0098342
|  |  |  | @ Cl=0.4, Cd= | 0.0078059
|  |  |  | @ Cl=0.6, Cd= | 0.0086582
alpha (deg) | Cl | Cd | Cm | Cl/Cd
-15.5 | -0.45 | 0.1295 | -0.013 | -3.477
-15 | -0.467 | 0.12249 | -0.012 | -3.815
-14.5 | -0.484 | 0.11697 | -0.012 | -4.138
-14 | -0.5 | 0.10969 | -0.012 | -4.559
-13.5 | -0.515 | 0.10366 | -0.012 | -4.969
-13 | -0.529 | 0.09798 | -0.012 | -5.398
-12.5 | -0.541 | 0.09222 | -0.012 | -5.867
-12 | -0.551 | 0.08754 | -0.012 | -6.296
-11.5 | -0.559 | 0.08204 | -0.012 | -6.812
-11 | -0.563 | 0.07647 | -0.012 | -7.369
-10.5 | -0.565 | 0.07145 | -0.012 | -7.909
-10 | -0.563 | 0.06729 | -0.012 | -8.366
-9.5 | -0.557 | 0.06288 | -0.013 | -8.858
-9 | -0.547 | 0.05883 | -0.013 | -9.294
-8.5 | -0.532 | 0.05507 | -0.013 | -9.667
-8 | -0.513 | 0.05147 | -0.013 | -9.964
-7.5 | -0.489 | 0.04801 | -0.013 | -10.181
-7 | -0.463 | 0.04391 | -0.015 | -10.545
-6.5 | -0.532 | 0.01021 | -0.026 | -52.106
-6 | -0.49 | 0.01 | -0.026 | -48.992
-5.5 | -0.444 | 0.00974 | -0.026 | -45.625
-5 | -0.396 | 0.00949 | -0.026 | -41.75
-4.5 | -0.346 | 0.00927 | -0.026 | -37.262
-4 | -0.293 | 0.00909 | -0.026 | -32.23
-3.5 | -0.238 | 0.00892 | -0.026 | -26.729
-3 | -0.183 | 0.00887 | -0.026 | -20.609
-2.5 | -0.126 | 0.00896 | -0.026 | -14.12
-2 | -0.069 | 0.0094 | -0.026 | -7.39
-1.5 | -0.012 | 0.00957 | -0.026 | -1.258
-1 | 0.046 | 0.00973 | -0.026 | 4.693
-0.5 | 0.103 | 0.00984 | -0.026 | 10.521
0 | 0.161 | 0.0072 | -0.026 | 22.422
0.5 | 0.219 | 0.00718 | -0.026 | 30.527
1 | 0.277 | 0.00728 | -0.025 | 38.077
1.5 | 0.335 | 0.0075 | -0.025 | 44.647
2 | 0.392 | 0.00777 | -0.025 | 50.482
2.5 | 0.45 | 0.00803 | -0.025 | 55.996
3 | 0.507 | 0.00826 | -0.025 | 61.384
3.5 | 0.563 | 0.00849 | -0.025 | 66.32
4 | 0.618 | 0.00874 | -0.025 | 70.755
4.5 | 0.672 | 0.0105 | -0.025 | 64.012
5 | 0.725 | 0.01085 | -0.025 | 66.757
5.5 | 0.775 | 0.01124 | -0.025 | 68.982
6 | 0.823 | 0.01165 | -0.025 | 70.679
6.5 | 0.868 | 0.01209 | -0.025 | 71.859
7 | 0.909 | 0.01257 | -0.025 | 72.268
7.5 | 0.944 | 0.01306 | -0.025 | 72.317
8 | 0.975 | 0.01361 | -0.025 | 71.661
8.5 | 1.001 | 0.01426 | -0.025 | 70.195
9 | 1.021 | 0.01497 | -0.025 | 68.211
9.5 | 1.035 | 0.01582 | -0.025 | 65.431
10 | 1.038 | 0.0155 | -0.025 | 66.95
10.5 | 1.019 | 0.01814 | -0.025 | 56.183
11 | 0.958 | 0.02797 | -0.023 | 34.247
11.5 | 0.898 | 0.04668 | -0.02 | 19.23
12 | 0.836 | 0.07358 | -0.016 | 11.366
12.5 | 0.81 | 0.08467 | -0.013 | 9.564
13 | 0.792 | 0.08956 | -0.013 | 8.845
13.5 | 0.769 | 0.09738 | -0.012 | 7.893
14 | 0.748 | 0.10204 | -0.012 | 7.328
14.5 | 0.724 | 0.1075 | -0.013 | 6.739
15 | 0.7 | 0.11248 | -0.013 | 6.22

## 50. Re 2M Mach 0.00 (2)
BIGFOIL.COM POLAR EXPORT
MID H2A
MID H2A |  |  |  | Cl Max: | 1.494 | at alpha= | 13.5 | deg
XFOIL ncrit=9 |  |  |  | L/D Max: | 99.2169 | at alpha= | 4.5 | deg
Re: | 2000000 |  |  | Cd Min: | 0.24852 | at alpha= | 18.5 | deg
Mach: | 0 |  |  | Cl=0 at alpha= | -1.3765 | deg
|  |  |  | @ Cl=0.1, Cd= | 0.0062673
|  |  |  | @ Cl=0.4, Cd= | 0.0050281
|  |  |  | @ Cl=0.6, Cd= | 0.0060795
alpha (deg) | Cl | Cd | Cm | Cl/Cd
-11 | -1.031 | 0.02569 | -0.0304 | -40.1323
-10.5 | -0.9892 | 0.02194 | -0.0307 | -45.0866
-10 | -0.9416 | 0.01966 | -0.0305 | -47.8942
-9.5 | -0.8976 | 0.01547 | -0.0305 | -58.022
-9 | -0.8453 | 0.01426 | -0.0302 | -59.2777
-8.5 | -0.7918 | 0.01339 | -0.03 | -59.1337
-8 | -0.7379 | 0.01251 | -0.0298 | -58.9848
-7.5 | -0.6837 | 0.01159 | -0.0295 | -58.9905
-7 | -0.6294 | 0.01046 | -0.0293 | -60.1721
-6.5 | -0.5746 | 0.00942 | -0.0291 | -60.9979
-6 | -0.5189 | 0.00891 | -0.029 | -58.2379
-5.5 | -0.463 | 0.00844 | -0.0288 | -54.8578
-5 | -0.4072 | 0.00769 | -0.0286 | -52.9519
-4.5 | -0.3509 | 0.00732 | -0.0285 | -47.9372
-4 | -0.2945 | 0.00703 | -0.0283 | -41.8919
-3.5 | -0.2377 | 0.00654 | -0.0283 | -36.3456
-3 | -0.1772 | 0.00642 | -0.0288 | -27.6012
-2.5 | -0.1259 | 0.0064 | -0.0273 | -19.6719
-2 | -0.0705 | 0.00658 | -0.0269 | -10.7143
-1.5 | -0.014 | 0.0066 | -0.0268 | -2.1212
-1 | 0.0427 | 0.0065 | -0.0268 | 6.5692
-0.5 | 0.0995 | 0.00627 | -0.027 | 15.8692
0 | 0.1563 | 0.00596 | -0.0273 | 26.2248
0.5 | 0.213 | 0.00558 | -0.0276 | 38.172
1 | 0.2679 | 0.00489 | -0.0274 | 54.7853
1.5 | 0.3204 | 0.00471 | -0.0262 | 68.0255
2 | 0.3773 | 0.00492 | -0.0261 | 76.687
2.5 | 0.434 | 0.00519 | -0.0261 | 83.6224
3 | 0.4906 | 0.00546 | -0.0261 | 89.8535
3.5 | 0.5471 | 0.00575 | -0.026 | 95.1478
4 | 0.6033 | 0.0061 | -0.026 | 98.9016
4.5 | 0.6588 | 0.00664 | -0.0259 | 99.2169
5 | 0.7137 | 0.00732 | -0.0258 | 97.5
5.5 | 0.7686 | 0.00797 | -0.0257 | 96.4366
6 | 0.8228 | 0.00878 | -0.0254 | 93.713
6.5 | 0.8774 | 0.00941 | -0.0251 | 93.2412
7 | 0.9318 | 0.00995 | -0.0249 | 93.6482
7.5 | 0.9853 | 0.01075 | -0.0245 | 91.6558
8 | 1.0379 | 0.01168 | -0.024 | 88.8613
8.5 | 1.0905 | 0.01248 | -0.0236 | 87.3798
9 | 1.1421 | 0.01341 | -0.0231 | 85.1678
9.5 | 1.1931 | 0.01432 | -0.0226 | 83.317
10 | 1.2415 | 0.01571 | -0.0218 | 79.0261
10.5 | 1.2838 | 0.01813 | -0.0205 | 70.8108
11 | 1.3298 | 0.01955 | -0.0196 | 68.0205
11.5 | 1.3726 | 0.02133 | -0.0184 | 64.3507
12 | 1.4117 | 0.02345 | -0.017 | 60.2004
12.5 | 1.4463 | 0.02591 | -0.0154 | 55.8201
13 | 1.4746 | 0.02877 | -0.0134 | 51.2548
13.5 | 1.494 | 0.03208 | -0.0112 | 46.5711
14 | 1.4892 | 0.0365 | -0.0082 | 40.8
14.5 | 1.4695 | 0.04655 | -0.0149 | 31.5682
15 | 1.4326 | 0.06308 | -0.0274 | 22.7108
15.5 | 1.3689 | 0.08289 | -0.0388 | 16.5147
16 | 1.2998 | 0.10352 | -0.0495 | 12.556
16.5 | 1.2367 | 0.12494 | -0.0606 | 9.8984
17 | 1.1702 | 0.14948 | -0.0735 | 7.8285
18.5 | 1.0127 | 0.24852 | -0.1226 | 4.0749

## 51. Re 2M Mach 0.10 (1)
BIGFOIL.COM POLAR EXPORT
MID H2A
MID H2A |  |  |  | Cl Max: | 1.03 | at alpha= | 9.5 | deg
JavaFoil+Calcfoil stall+Eppler ext transition |  |  |  | L/D Max: | 72.035 | at alpha= | 7 | deg
Re: | 2000000 |  |  | Cd Min: | 0.0072 | at alpha= | 0.5 | deg
Mach: | 0.1 |  |  | Cl=0 at alpha= | -1.3965 | deg
|  |  |  | @ Cl=0.1, Cd= | 0.0098431
|  |  |  | @ Cl=0.4, Cd= | 0.0078169
|  |  |  | @ Cl=0.6, Cd= | 0.0086646
alpha (deg) | Cl | Cd | Cm | Cl/Cd
-15 | -0.427 | 0.12447 | -0.013 | -3.428
-14.5 | -0.446 | 0.11741 | -0.012 | -3.8
-14 | -0.465 | 0.11181 | -0.012 | -4.16
-13.5 | -0.483 | 0.10548 | -0.012 | -4.582
-13 | -0.5 | 0.09891 | -0.012 | -5.057
-12.5 | -0.516 | 0.09372 | -0.012 | -5.502
-12 | -0.529 | 0.08776 | -0.012 | -6.028
-11.5 | -0.54 | 0.08301 | -0.012 | -6.501
-11 | -0.548 | 0.07794 | -0.012 | -7.027
-10.5 | -0.552 | 0.07244 | -0.012 | -7.621
-10 | -0.553 | 0.068 | -0.012 | -8.129
-9.5 | -0.549 | 0.06342 | -0.012 | -8.658
-9 | -0.541 | 0.0594 | -0.013 | -9.11
-8.5 | -0.529 | 0.05537 | -0.013 | -9.546
-8 | -0.51 | 0.05183 | -0.013 | -9.848
-7.5 | -0.487 | 0.04832 | -0.013 | -10.087
-7 | -0.461 | 0.04485 | -0.014 | -10.282
-6.5 | -0.532 | 0.0102 | -0.026 | -52.21
-6 | -0.491 | 0.01002 | -0.026 | -48.997
-5.5 | -0.446 | 0.00978 | -0.026 | -45.582
-5 | -0.398 | 0.00952 | -0.026 | -41.759
-4.5 | -0.347 | 0.0093 | -0.026 | -37.294
-4 | -0.294 | 0.0091 | -0.026 | -32.309
-3.5 | -0.24 | 0.00894 | -0.026 | -26.783
-3 | -0.184 | 0.0089 | -0.026 | -20.644
-2.5 | -0.127 | 0.00898 | -0.026 | -14.151
-2 | -0.07 | 0.00942 | -0.026 | -7.41
-1.5 | -0.012 | 0.00959 | -0.026 | -1.262
-1 | 0.046 | 0.00975 | -0.026 | 4.708
-0.5 | 0.104 | 0.00985 | -0.026 | 10.556
0 | 0.162 | 0.00722 | -0.026 | 22.493
0.5 | 0.22 | 0.0072 | -0.026 | 30.625
1 | 0.278 | 0.00729 | -0.026 | 38.199
1.5 | 0.336 | 0.00751 | -0.026 | 44.788
2 | 0.394 | 0.00779 | -0.026 | 50.623
2.5 | 0.452 | 0.00805 | -0.025 | 56.158
3 | 0.509 | 0.00827 | -0.025 | 61.559
3.5 | 0.566 | 0.00851 | -0.025 | 66.491
4 | 0.621 | 0.00876 | -0.025 | 70.913
4.5 | 0.675 | 0.01053 | -0.025 | 64.114
5 | 0.728 | 0.01089 | -0.025 | 66.814
5.5 | 0.778 | 0.01129 | -0.025 | 68.968
6 | 0.827 | 0.0117 | -0.025 | 70.633
6.5 | 0.871 | 0.01215 | -0.025 | 71.733
7 | 0.911 | 0.01265 | -0.025 | 72.035
7.5 | 0.946 | 0.01315 | -0.025 | 71.97
8 | 0.976 | 0.01374 | -0.025 | 71.042
8.5 | 1 | 0.01438 | -0.025 | 69.556
9 | 1.018 | 0.01512 | -0.025 | 67.301
9.5 | 1.03 | 0.01611 | -0.025 | 63.908
10 | 1.026 | 0.01519 | -0.025 | 67.588
10.5 | 0.994 | 0.01964 | -0.024 | 50.587
11 | 0.925 | 0.0332 | -0.022 | 27.865
11.5 | 0.857 | 0.05745 | -0.019 | 14.917
12 | 0.811 | 0.07727 | -0.015 | 10.494
12.5 | 0.786 | 0.08536 | -0.013 | 9.213
13 | 0.762 | 0.09252 | -0.012 | 8.232
13.5 | 0.738 | 0.09801 | -0.012 | 7.53
14 | 0.713 | 0.10249 | -0.013 | 6.952
14.5 | 0.685 | 0.1081 | -0.013 | 6.338

## 52. Re 2M Mach 0.10 (2)
BIGFOIL.COM POLAR EXPORT
MID H2A
MID H2A |  |  |  | Cl Max: | 1.4616 | at alpha= | 13 | deg
XFOIL ncrit=9 |  |  |  | L/D Max: | 99.2216 | at alpha= | 4.5 | deg
Re: | 2000000 |  |  | Cd Min: | 0.23872 | at alpha= | 18 | deg
Mach: | 0.1 |  |  | Cl=0 at alpha= | -1.3757 | deg
|  |  |  | @ Cl=0.1, Cd= | 0.00629
|  |  |  | @ Cl=0.4, Cd= | 0.0050333
|  |  |  | @ Cl=0.6, Cd= | 0.0060848
alpha (deg) | Cl | Cd | Cm | Cl/Cd
-10.5 | -0.9803 | 0.02853 | -0.0303 | -34.3603
-10 | -0.9441 | 0.02237 | -0.0313 | -42.2038
-9.5 | -0.8964 | 0.01967 | -0.0312 | -45.5719
-9 | -0.852 | 0.015 | -0.0312 | -56.8
-8.5 | -0.7981 | 0.01398 | -0.0308 | -57.0887
-8 | -0.7437 | 0.01302 | -0.0305 | -57.1198
-7.5 | -0.6891 | 0.01195 | -0.0302 | -57.6653
-7 | -0.6338 | 0.0111 | -0.0299 | -57.0991
-6.5 | -0.5791 | 0.00957 | -0.0296 | -60.512
-6 | -0.5229 | 0.00903 | -0.0294 | -57.907
-5.5 | -0.4665 | 0.00851 | -0.0292 | -54.8179
-5 | -0.4101 | 0.00776 | -0.029 | -52.8479
-4.5 | -0.3534 | 0.00736 | -0.0288 | -48.0163
-4 | -0.2966 | 0.00705 | -0.0286 | -42.0709
-3.5 | -0.239 | 0.00656 | -0.0286 | -36.4329
-3 | -0.1787 | 0.00644 | -0.029 | -27.7484
-2.5 | -0.1268 | 0.00643 | -0.0274 | -19.7201
-2 | -0.071 | 0.0066 | -0.0271 | -10.7576
-1.5 | -0.0142 | 0.00661 | -0.027 | -2.1483
-1 | 0.0429 | 0.00653 | -0.027 | 6.5697
-0.5 | 0.1 | 0.00629 | -0.0271 | 15.8983
0 | 0.1571 | 0.00598 | -0.0274 | 26.2709
0.5 | 0.2142 | 0.00561 | -0.0277 | 38.1818
1 | 0.2695 | 0.00492 | -0.0276 | 54.7764
1.5 | 0.3222 | 0.00472 | -0.0263 | 68.2627
2 | 0.3795 | 0.00494 | -0.0262 | 76.8219
2.5 | 0.4366 | 0.0052 | -0.0262 | 83.9615
3 | 0.4935 | 0.00547 | -0.0261 | 90.2194
3.5 | 0.5504 | 0.00576 | -0.0261 | 95.5556
4 | 0.6069 | 0.00613 | -0.026 | 99.0049
4.5 | 0.6628 | 0.00668 | -0.0259 | 99.2216
5 | 0.7181 | 0.00738 | -0.0258 | 97.3035
5.5 | 0.7734 | 0.00804 | -0.0256 | 96.194
6 | 0.8281 | 0.00884 | -0.0253 | 93.6765
6.5 | 0.8832 | 0.00947 | -0.025 | 93.2629
7 | 0.9381 | 0.01004 | -0.0247 | 93.4363
7.5 | 0.9917 | 0.01098 | -0.0242 | 90.3188
8 | 1.0451 | 0.01184 | -0.0237 | 88.2686
8.5 | 1.098 | 0.0127 | -0.0231 | 86.4567
9 | 1.1499 | 0.0137 | -0.0225 | 83.9343
9.5 | 1.2013 | 0.01468 | -0.0219 | 81.8324
10 | 1.2455 | 0.01705 | -0.0206 | 73.0499
10.5 | 1.2914 | 0.0188 | -0.0195 | 68.6915
11 | 1.3362 | 0.02052 | -0.0183 | 65.117
11.5 | 1.377 | 0.02267 | -0.0168 | 60.7411
12 | 1.4129 | 0.02525 | -0.0151 | 55.9564
12.5 | 1.4423 | 0.02828 | -0.0131 | 51.0007
13 | 1.4616 | 0.03191 | -0.0108 | 45.8038
13.5 | 1.4576 | 0.0365 | -0.0077 | 39.9342
14 | 1.4377 | 0.04662 | -0.0146 | 30.8387
14.5 | 1.3974 | 0.06405 | -0.0282 | 21.8173
15 | 1.3391 | 0.08293 | -0.0391 | 16.1474
15.5 | 1.2748 | 0.1028 | -0.0495 | 12.4008
16 | 1.2146 | 0.12356 | -0.0603 | 9.83
16.5 | 1.1515 | 0.14727 | -0.0726 | 7.819
18 | 1.001 | 0.23872 | -0.1177 | 4.1932

## 53. Re 2M Mach 0.25 (1)
BIGFOIL.COM POLAR EXPORT
MID H2A
MID H2A |  |  |  | Cl Max: | 0.987 | at alpha= | 9 | deg
JavaFoil+Calcfoil stall+Eppler ext transition |  |  |  | L/D Max: | 71.756 | at alpha= | 4 | deg
Re: | 2000000 |  |  | Cd Min: | 0.00726 | at alpha= | 0.5 | deg
Mach: | 0.25 |  |  | Cl=0 at alpha= | -1.3983 | deg
|  |  |  | @ Cl=0.1, Cd= | 0.0099095
|  |  |  | @ Cl=0.4, Cd= | 0.10542
|  |  |  | @ Cl=0.6, Cd= | 0.10542
alpha (deg) | Cl | Cd | Cm | Cl/Cd
-13.5 | -0.154 | 0.11084 | -0.013 | -1.388
-13 | -0.223 | 0.10602 | -0.013 | -2.1
-12.5 | -0.277 | 0.10218 | -0.013 | -2.714
-12 | -0.326 | 0.09568 | -0.012 | -3.403
-11.5 | -0.369 | 0.08946 | -0.012 | -4.121
-11 | -0.406 | 0.08314 | -0.012 | -4.886
-10.5 | -0.438 | 0.07831 | -0.012 | -5.592
-10 | -0.463 | 0.07271 | -0.012 | -6.368
-9.5 | -0.481 | 0.06792 | -0.012 | -7.082
-9 | -0.491 | 0.06298 | -0.012 | -7.803
-8.5 | -0.495 | 0.05858 | -0.012 | -8.442
-8 | -0.488 | 0.0541 | -0.013 | -9.026
-7.5 | -0.474 | 0.05045 | -0.013 | -9.393
-7 | -0.454 | 0.04681 | -0.013 | -9.694
-6.5 | -0.429 | 0.04349 | -0.014 | -9.86
-6 | -0.404 | 0.03774 | -0.017 | -10.703
-5.5 | -0.451 | 0.00991 | -0.027 | -45.511
-5 | -0.404 | 0.00967 | -0.027 | -41.791
-4.5 | -0.354 | 0.00943 | -0.027 | -37.523
-4 | -0.301 | 0.00922 | -0.027 | -32.624
-3.5 | -0.245 | 0.00906 | -0.027 | -27.094
-3 | -0.188 | 0.00899 | -0.027 | -20.953
-2.5 | -0.13 | 0.00911 | -0.027 | -14.315
-2 | -0.072 | 0.00953 | -0.027 | -7.519
-1.5 | -0.012 | 0.00971 | -0.027 | -1.28
-1 | 0.047 | 0.00983 | -0.026 | 4.797
-0.5 | 0.107 | 0.00992 | -0.026 | 10.772
0 | 0.167 | 0.00729 | -0.026 | 22.877
0.5 | 0.226 | 0.00726 | -0.026 | 31.184
1 | 0.286 | 0.00737 | -0.026 | 38.844
1.5 | 0.346 | 0.00759 | -0.026 | 45.531
2 | 0.405 | 0.00789 | -0.026 | 51.385
2.5 | 0.464 | 0.00814 | -0.026 | 57.075
3 | 0.523 | 0.00837 | -0.026 | 62.491
3.5 | 0.581 | 0.00862 | -0.026 | 67.412
4 | 0.638 | 0.00889 | -0.026 | 71.756
4.5 | 0.693 | 0.01073 | -0.026 | 64.561
5 | 0.746 | 0.01112 | -0.026 | 67.046
5.5 | 0.796 | 0.01156 | -0.026 | 68.908
6 | 0.844 | 0.01203 | -0.026 | 70.155
6.5 | 0.887 | 0.01254 | -0.026 | 70.708
7 | 0.923 | 0.0131 | -0.026 | 70.444
7.5 | 0.952 | 0.01371 | -0.026 | 69.401
8 | 0.973 | 0.01441 | -0.026 | 67.514
8.5 | 0.985 | 0.01522 | -0.026 | 64.694
9 | 0.987 | 0.01629 | -0.026 | 60.594
9.5 | 0.958 | 0.01744 | -0.025 | 54.943
10 | 0.842 | 0.03818 | -0.021 | 22.058
10.5 | 0.753 | 0.06906 | -0.014 | 10.899
11 | 0.718 | 0.07495 | -0.013 | 9.575
11.5 | 0.678 | 0.07943 | -0.013 | 8.53
12 | 0.63 | 0.08386 | -0.013 | 7.515
12.5 | 0.576 | 0.08887 | -0.014 | 6.486
13 | 0.516 | 0.09432 | -0.014 | 5.473
13.5 | 0.451 | 0.09982 | -0.014 | 4.522
14 | 0.382 | 0.10542 | -0.014 | 3.622

## 54. Re 2M Mach 0.25 (2)
BIGFOIL.COM POLAR EXPORT
MID H2A
MID H2A |  |  |  | Cl Max: | 1.3319 | at alpha= | 11 | deg
XFOIL ncrit=9 |  |  |  | L/D Max: | 100.352 | at alpha= | 4 | deg
Re: | 2000000 |  |  | Cd Min: | 0.27617 | at alpha= | 20 | deg
Mach: | 0.25 |  |  | Cl=0 at alpha= | -1.372 | deg
|  |  |  | @ Cl=0.1, Cd= | 0.0064238
|  |  |  | @ Cl=0.4, Cd= | 0.0050384
|  |  |  | @ Cl=0.6, Cd= | 0.0060693
alpha (deg) | Cl | Cd | Cm | Cl/Cd
-13 | -0.7004 | 0.16764 | 0.057 | -4.178
-12.5 | -0.6901 | 0.15897 | 0.0533 | -4.3411
-12 | -0.6803 | 0.15069 | 0.05 | -4.5146
-11.5 | -0.6714 | 0.14238 | 0.0469 | -4.7155
-11 | -0.6689 | 0.13309 | 0.0436 | -5.0259
-10.5 | -0.6574 | 0.12656 | 0.0411 | -5.1944
-10 | -0.6468 | 0.11971 | 0.0384 | -5.4031
-9.5 | -0.6394 | 0.11183 | 0.035 | -5.7176
-9 | -0.6361 | 0.10284 | 0.0308 | -6.1853
-8 | -0.7644 | 0.02122 | -0.0337 | -36.0226
-7.5 | -0.7138 | 0.01706 | -0.0336 | -41.8406
-7 | -0.6599 | 0.01374 | -0.0332 | -48.0277
-6.5 | -0.6025 | 0.01193 | -0.0325 | -50.5029
-6 | -0.5452 | 0.00992 | -0.032 | -54.9597
-5.5 | -0.486 | 0.00915 | -0.0314 | -53.1148
-5 | -0.4266 | 0.00859 | -0.0309 | -49.6624
-4.5 | -0.3677 | 0.00764 | -0.0304 | -48.1283
-4 | -0.3084 | 0.00722 | -0.03 | -42.7147
-3.5 | -0.246 | 0.00668 | -0.0304 | -36.8263
-3 | -0.1869 | 0.00656 | -0.0298 | -28.4909
-2.5 | -0.1321 | 0.00658 | -0.0284 | -20.076
-2 | -0.074 | 0.0067 | -0.028 | -11.0448
-1.5 | -0.0151 | 0.00671 | -0.0278 | -2.2504
-1 | 0.0439 | 0.00669 | -0.0277 | 6.562
-0.5 | 0.1029 | 0.00641 | -0.0279 | 16.053
0 | 0.1619 | 0.0061 | -0.0281 | 26.541
0.5 | 0.2208 | 0.00572 | -0.0284 | 38.6014
1 | 0.2785 | 0.00508 | -0.0284 | 54.8228
1.5 | 0.3324 | 0.00478 | -0.0268 | 69.5397
2 | 0.3916 | 0.005 | -0.0268 | 78.32
2.5 | 0.4506 | 0.00527 | -0.0267 | 85.5028
3 | 0.5096 | 0.00555 | -0.0265 | 91.8198
3.5 | 0.5685 | 0.00586 | -0.0264 | 97.0137
4 | 0.6272 | 0.00625 | -0.0262 | 100.352
4.5 | 0.6851 | 0.00692 | -0.0259 | 99.0029
5 | 0.7426 | 0.00768 | -0.0256 | 96.6927
5.5 | 0.8 | 0.0085 | -0.0252 | 94.1176
6 | 0.8579 | 0.0092 | -0.0246 | 93.25
6.5 | 0.9157 | 0.00985 | -0.024 | 92.9645
7 | 0.973 | 0.01066 | -0.0233 | 91.2758
7.5 | 1.0287 | 0.01188 | -0.0223 | 86.5909
8 | 1.0845 | 0.01297 | -0.0213 | 83.616
8.5 | 1.1388 | 0.0143 | -0.0201 | 79.6364
9 | 1.1919 | 0.01577 | -0.0187 | 75.5802
9.5 | 1.2363 | 0.01873 | -0.0168 | 66.0064
10 | 1.2764 | 0.02208 | -0.0145 | 57.808
10.5 | 1.3118 | 0.02569 | -0.0122 | 51.0627
11 | 1.3319 | 0.03068 | -0.0097 | 43.4126
11.5 | 1.3243 | 0.03711 | -0.0073 | 35.6858
12 | 1.2967 | 0.05016 | -0.0188 | 25.8513
12.5 | 1.259 | 0.06771 | -0.0326 | 18.594
13 | 1.2131 | 0.08449 | -0.0423 | 14.3579
13.5 | 1.1675 | 0.10114 | -0.051 | 11.5434
14 | 1.1224 | 0.11864 | -0.0599 | 9.4606
14.5 | 1.0746 | 0.13853 | -0.0698 | 7.7572
15 | 0.9643 | 0.18097 | -0.0905 | 5.3285
15.5 | 0.9593 | 0.19658 | -0.0976 | 4.8799
16.5 | 0.9771 | 0.21804 | -0.108 | 4.4813
17 | 0.9916 | 0.22517 | -0.112 | 4.4038
17.5 | 1.002 | 0.23579 | -0.1175 | 4.2495
18 | 1.0169 | 0.24491 | -0.1225 | 4.1521
18.5 | 1.0332 | 0.25565 | -0.1284 | 4.0415
19 | 1.0499 | 0.26311 | -0.1331 | 3.9903
19.5 | 1.0665 | 0.26988 | -0.1376 | 3.9518
20 | 1.083 | 0.27617 | -0.1419 | 3.9215

## 55. Re 2M Mach 0.50 (1)
BIGFOIL.COM POLAR EXPORT
MID H2A
MID H2A |  |  |  | Cl Max: | 1.131 | at alpha= | 20 | deg
JavaFoil+Calcfoil stall+Eppler ext transition |  |  |  | L/D Max: | 70.883 | at alpha= | 3.5 | deg
Re: | 2000000 |  |  | Cd Min: | 0.0076 | at alpha= | 0.5 | deg
Mach: | 0.5 |  |  | Cl=0 at alpha= | -1.3955 | deg
|  |  |  | @ Cl=0.1, Cd= | 0.010188
|  |  |  | @ Cl=0.4, Cd= | 0.0080385
|  |  |  | @ Cl=0.6, Cd= | 0.0088987
alpha (deg) | Cl | Cd | Cm | Cl/Cd
-20 | -0.98 | 0.18041 | -0.019 | -5.435
-19.5 | -0.955 | 0.17412 | -0.019 | -5.482
-19 | -0.929 | 0.16863 | -0.019 | -5.512
-18.5 | -0.904 | 0.16394 | -0.019 | -5.515
-18 | -0.877 | 0.15813 | -0.018 | -5.547
-17.5 | -0.852 | 0.15358 | -0.018 | -5.546
-17 | -0.826 | 0.14923 | -0.018 | -5.537
-16.5 | -0.799 | 0.1462 | -0.017 | -5.468
-16 | -0.774 | 0.14199 | -0.017 | -5.45
-15.5 | -0.748 | 0.1379 | -0.017 | -5.425
-15 | -0.721 | 0.12967 | -0.017 | -5.562
-14.5 | -0.695 | 0.12404 | -0.017 | -5.606
-14 | -0.669 | 0.12082 | -0.016 | -5.535
-13.5 | -0.643 | 0.11727 | -0.016 | -5.482
-13 | -0.616 | 0.11143 | -0.016 | -5.53
-12.5 | -0.59 | 0.09017 | -0.016 | -6.545
-12 | -0.564 | 0.08198 | -0.016 | -6.881
-11.5 | -0.537 | 0.08581 | -0.015 | -6.262
-11 | -0.511 | 0.07577 | -0.015 | -6.747
-10.5 | -0.485 | 0.06938 | -0.015 | -6.989
-10 | -0.458 | 0.07247 | -0.015 | -6.323
-9.5 | -0.432 | 0.06392 | -0.015 | -6.757
-9 | -0.405 | 0.06923 | -0.014 | -5.853
-8.5 | -0.379 | 0.06022 | -0.014 | -6.29
-8 | -0.352 | 0.05817 | -0.014 | -6.053
-7.5 | -0.326 | 0.0547 | -0.014 | -5.952
-7 | -0.299 | 0.0524 | -0.014 | -5.707
-6.5 | -0.272 | 0.04794 | -0.013 | -5.683
-6 | -0.246 | 0.04669 | -0.013 | -5.261
-5.5 | -0.219 | 0.04481 | -0.013 | -4.889
-5 | -0.311 | 0.0409 | -0.013 | -7.603
-4.5 | -0.296 | 0.03704 | -0.014 | -7.993
-4 | -0.324 | 0.00978 | -0.03 | -33.086
-3.5 | -0.268 | 0.00958 | -0.03 | -28.014
-3 | -0.208 | 0.00953 | -0.03 | -21.828
-2.5 | -0.145 | 0.00989 | -0.03 | -14.638
-2 | -0.08 | 0.00999 | -0.03 | -7.991
-1.5 | -0.014 | 0.0101 | -0.03 | -1.372
-1 | 0.053 | 0.01016 | -0.03 | 5.182
-0.5 | 0.119 | 0.0102 | -0.03 | 11.709
0 | 0.186 | 0.01023 | -0.03 | 18.219
0.5 | 0.253 | 0.0076 | -0.029 | 33.322
1 | 0.32 | 0.00773 | -0.029 | 41.387
1.5 | 0.386 | 0.00798 | -0.029 | 48.425
2 | 0.453 | 0.00826 | -0.029 | 54.78
2.5 | 0.519 | 0.00853 | -0.029 | 60.792
3 | 0.584 | 0.00882 | -0.029 | 66.24
3.5 | 0.647 | 0.00913 | -0.029 | 70.883
4 | 0.708 | 0.01119 | -0.029 | 63.278
4.5 | 0.765 | 0.01173 | -0.029 | 65.237
5 | 0.816 | 0.01233 | -0.029 | 66.167
5.5 | 0.857 | 0.01306 | -0.029 | 65.561
6 | 0.88 | 0.01394 | -0.029 | 63.104
6.5 | 0.861 | 0.01489 | -0.029 | 57.831
7 | 0.557 | 0.01626 | -0.029 | 34.268
7.5 | 0.576 | 0.01767 | -0.028 | 32.603
8 | 0.582 | 0.0228 | -0.027 | 25.526
8.5 | 0.526 | 0.06231 | -0.012 | 8.445
9 | 0.556 | 0.06312 | -0.015 | 8.804
9.5 | 0.579 | 0.07181 | -0.013 | 8.066
10 | 0.606 | 0.07701 | -0.013 | 7.863
10.5 | 0.632 | 0.08085 | -0.013 | 7.818
11 | 0.659 | 0.08427 | -0.014 | 7.815
11.5 | 0.685 | 0.08501 | -0.014 | 8.06
12 | 0.712 | 0.08679 | -0.014 | 8.202
12.5 | 0.738 | 0.10373 | -0.014 | 7.112
13 | 0.764 | 0.11443 | -0.015 | 6.679
13.5 | 0.791 | 0.11939 | -0.015 | 6.627
14 | 0.817 | 0.12563 | -0.015 | 6.503
14.5 | 0.844 | 0.12819 | -0.016 | 6.582
15 | 0.869 | 0.13182 | -0.016 | 6.595
15.5 | 0.896 | 0.13824 | -0.016 | 6.483
16 | 0.922 | 0.14283 | -0.016 | 6.454
16.5 | 0.949 | 0.14796 | -0.017 | 6.413
17 | 0.974 | 0.15086 | -0.017 | 6.459
17.5 | 1.001 | 0.15552 | -0.017 | 6.439
18 | 1.027 | 0.16056 | -0.017 | 6.395
18.5 | 1.054 | 0.16723 | -0.017 | 6.301
19 | 1.08 | 0.17129 | -0.018 | 6.303
19.5 | 1.105 | 0.17493 | -0.018 | 6.315
20 | 1.131 | 0.18275 | -0.018 | 6.189

## 56. Re 2M Mach 0.50 (2)
BIGFOIL.COM POLAR EXPORT
MID H2A
MID H2A |  |  |  | Cl Max: | 1.1422 | at alpha= | 7.5 | deg
XFOIL ncrit=9 |  |  |  | L/D Max: | 103.381 | at alpha= | 3.5 | deg
Re: | 2000000 |  |  | Cd Min: | 0.16033 | at alpha= | 12.5 | deg
Mach: | 0.5 |  |  | Cl=0 at alpha= | -99 | deg
|  |  |  | @ Cl=0.1, Cd= | 0.00655
|  |  |  | @ Cl=0.4, Cd= | 0.0051212
|  |  |  | @ Cl=0.6, Cd= | 0.0059864
alpha (deg) | Cl | Cd | Cm | Cl/Cd
0 | 0.1833 | 0.00655 | -0.0311 | 27.9847
0.5 | 0.2506 | 0.00614 | -0.0312 | 40.8143
1 | 0.3174 | 0.00566 | -0.0313 | 56.0777
1.5 | 0.3779 | 0.00504 | -0.0293 | 74.9802
2 | 0.4459 | 0.00529 | -0.0289 | 84.2911
2.5 | 0.514 | 0.00558 | -0.0285 | 92.1147
3 | 0.5826 | 0.00588 | -0.0279 | 99.0816
3.5 | 0.6513 | 0.0063 | -0.0272 | 103.381
4 | 0.7195 | 0.00701 | -0.0263 | 102.6391
4.5 | 0.7874 | 0.00798 | -0.0251 | 98.6717
5 | 0.8564 | 0.00898 | -0.0236 | 95.3675
5.5 | 0.9264 | 0.01001 | -0.0216 | 92.5475
6 | 0.996 | 0.01137 | -0.0191 | 87.5989
6.5 | 1.0618 | 0.01366 | -0.0158 | 77.7306
7 | 1.1155 | 0.0179 | -0.0117 | 62.3184
7.5 | 1.1422 | 0.02528 | -0.0083 | 45.182
8 | 1.1351 | 0.03503 | -0.0091 | 32.4037
8.5 | 1.1113 | 0.05024 | -0.026 | 22.1198
9 | 1.0784 | 0.06526 | -0.0372 | 16.5247
9.5 | 1.0435 | 0.07912 | -0.0453 | 13.1888
10 | 1.0113 | 0.09286 | -0.0525 | 10.8906
10.5 | 0.981 | 0.10691 | -0.0596 | 9.1759
11 | 0.9548 | 0.12127 | -0.0666 | 7.8733
11.5 | 0.938 | 0.13521 | -0.0732 | 6.9374
12 | 0.9311 | 0.1481 | -0.0792 | 6.287
12.5 | 0.931 | 0.16033 | -0.085 | 5.8068

## 57. Re 3M Mach 0.00 (1)
BIGFOIL.COM POLAR EXPORT
MID H2A
MID H2A |  |  |  | Cl Max: | 1.043 | at alpha= | 10 | deg
JavaFoil+Calcfoil stall+Eppler ext transition |  |  |  | L/D Max: | 76.894 | at alpha= | 7.5 | deg
Re: | 3000000 |  |  | Cd Min: | 0.00723 | at alpha= | 1 | deg
Mach: | 0 |  |  | Cl=0 at alpha= | -1.3965 | deg
|  |  |  | @ Cl=0.1, Cd= | 0.0095189
|  |  |  | @ Cl=0.4, Cd= | 0.0074576
|  |  |  | @ Cl=0.6, Cd= | 0.0082115
alpha (deg) | Cl | Cd | Cm | Cl/Cd
-12 | -0.552 | 0.08441 | -0.013 | -6.536
-11.5 | -0.559 | 0.07894 | -0.013 | -7.086
-11 | -0.564 | 0.074 | -0.013 | -7.623
-10.5 | -0.566 | 0.06924 | -0.013 | -8.17
-10 | -0.564 | 0.065 | -0.013 | -8.67
-9.5 | -0.558 | 0.06081 | -0.013 | -9.171
-9 | -0.548 | 0.05701 | -0.013 | -9.606
-8.5 | -0.534 | 0.05314 | -0.014 | -10.045
-8 | -0.515 | 0.04909 | -0.014 | -10.498
-7.5 | -0.496 | 0.04291 | -0.017 | -11.567
-7 | -0.571 | 0.01 | -0.026 | -57.084
-6.5 | -0.532 | 0.00976 | -0.026 | -54.541
-6 | -0.49 | 0.0095 | -0.026 | -51.57
-5.5 | -0.444 | 0.00928 | -0.026 | -47.868
-5 | -0.396 | 0.00908 | -0.026 | -43.651
-4.5 | -0.346 | 0.0089 | -0.026 | -38.837
-4 | -0.293 | 0.00883 | -0.026 | -33.184
-3.5 | -0.238 | 0.00885 | -0.026 | -26.929
-3 | -0.183 | 0.00919 | -0.026 | -19.901
-2.5 | -0.126 | 0.0093 | -0.026 | -13.593
-2 | -0.069 | 0.00937 | -0.026 | -7.414
-1.5 | -0.012 | 0.00946 | -0.026 | -1.273
-1 | 0.046 | 0.0095 | -0.026 | 4.804
-0.5 | 0.103 | 0.00952 | -0.026 | 10.869
0 | 0.161 | 0.00817 | -0.026 | 19.762
0.5 | 0.219 | 0.00739 | -0.026 | 29.659
1 | 0.277 | 0.00723 | -0.025 | 38.31
1.5 | 0.335 | 0.00733 | -0.025 | 45.682
2 | 0.392 | 0.00743 | -0.025 | 52.79
2.5 | 0.45 | 0.00763 | -0.025 | 58.938
3 | 0.507 | 0.00784 | -0.025 | 64.683
3.5 | 0.563 | 0.00805 | -0.025 | 69.946
4 | 0.618 | 0.00829 | -0.025 | 74.609
4.5 | 0.672 | 0.00991 | -0.025 | 67.821
5 | 0.725 | 0.01024 | -0.025 | 70.747
5.5 | 0.775 | 0.0106 | -0.025 | 73.138
6 | 0.823 | 0.01098 | -0.025 | 74.978
6.5 | 0.868 | 0.01139 | -0.025 | 76.244
7 | 0.909 | 0.01183 | -0.025 | 76.791
7.5 | 0.944 | 0.01228 | -0.025 | 76.894
8 | 0.975 | 0.01278 | -0.025 | 76.298
8.5 | 1.001 | 0.01336 | -0.025 | 74.893
9 | 1.021 | 0.01399 | -0.025 | 72.945
9.5 | 1.035 | 0.01472 | -0.025 | 70.283
10 | 1.043 | 0.01557 | -0.025 | 66.968
10.5 | 1.037 | 0.01485 | -0.025 | 69.812
11 | 1.012 | 0.01828 | -0.024 | 55.393
11.5 | 0.958 | 0.02653 | -0.023 | 36.118
12 | 0.908 | 0.03912 | -0.022 | 23.219
12.5 | 0.861 | 0.05519 | -0.02 | 15.603
13 | 0.829 | 0.06568 | -0.019 | 12.623
13.5 | 0.783 | 0.08604 | -0.016 | 9.101
14 | 0.76 | 0.09072 | -0.016 | 8.382
14.5 | 0.733 | 0.09823 | -0.015 | 7.466
15 | 0.709 | 0.10226 | -0.016 | 6.932

## 58. Re 3M Mach 0.00 (2)
BIGFOIL.COM POLAR EXPORT
MID H2A
MID H2A |  |  |  | Cl Max: | 1.5687 | at alpha= | 14.5 | deg
XFOIL ncrit=9 |  |  |  | L/D Max: | 104.965 | at alpha= | 4 | deg
Re: | 3000000 |  |  | Cd Min: | 0.2621 | at alpha= | 19.5 | deg
Mach: | 0 |  |  | Cl=0 at alpha= | -1.3711 | deg
|  |  |  | @ Cl=0.1, Cd= | 0.0061173
|  |  |  | @ Cl=0.4, Cd= | 0.0046693
|  |  |  | @ Cl=0.6, Cd= | 0.0057281
alpha (deg) | Cl | Cd | Cm | Cl/Cd
-13 | -1.2132 | 0.0323 | -0.0304 | -37.5604
-12.5 | -1.2012 | 0.02228 | -0.032 | -53.9138
-12 | -1.1594 | 0.01905 | -0.0318 | -60.8609
-11.5 | -1.1113 | 0.01727 | -0.0314 | -64.3486
-11 | -1.061 | 0.01593 | -0.0311 | -66.6039
-10.5 | -1.0095 | 0.01477 | -0.0308 | -68.348
-10 | -0.9572 | 0.01371 | -0.0305 | -69.8177
-9.5 | -0.9041 | 0.01282 | -0.0302 | -70.5226
-9 | -0.8502 | 0.0121 | -0.0299 | -70.2645
-8.5 | -0.7972 | 0.01072 | -0.0297 | -74.3657
-8 | -0.7428 | 0.00987 | -0.0295 | -75.2584
-7.5 | -0.6876 | 0.00928 | -0.0293 | -74.0948
-7 | -0.632 | 0.00873 | -0.0291 | -72.394
-6.5 | -0.5762 | 0.00832 | -0.029 | -69.2548
-6 | -0.5204 | 0.00757 | -0.0288 | -68.745
-5.5 | -0.4642 | 0.00716 | -0.0287 | -64.8324
-5 | -0.4077 | 0.00686 | -0.0285 | -59.4315
-4.5 | -0.3512 | 0.0064 | -0.0284 | -54.875
-4 | -0.2896 | 0.00613 | -0.0294 | -47.2431
-3.5 | -0.2395 | 0.00614 | -0.0276 | -39.0065
-3 | -0.1846 | 0.00624 | -0.027 | -29.5833
-2.5 | -0.1283 | 0.00636 | -0.0269 | -20.173
-2 | -0.0715 | 0.00635 | -0.0269 | -11.2598
-1.5 | -0.0147 | 0.00638 | -0.0269 | -2.3041
-1 | 0.0423 | 0.00634 | -0.0269 | 6.6719
-0.5 | 0.0993 | 0.00612 | -0.027 | 16.2255
0 | 0.1564 | 0.0059 | -0.0272 | 26.5085
0.5 | 0.2134 | 0.00562 | -0.0275 | 37.9715
1 | 0.2703 | 0.00534 | -0.0277 | 50.618
1.5 | 0.3209 | 0.00446 | -0.0264 | 71.9507
2 | 0.3783 | 0.00457 | -0.0264 | 82.779
2.5 | 0.4351 | 0.00483 | -0.0264 | 90.0828
3 | 0.4919 | 0.00506 | -0.0264 | 97.2134
3.5 | 0.5484 | 0.00537 | -0.0264 | 102.1229
4 | 0.6046 | 0.00576 | -0.0264 | 104.9653
4.5 | 0.6601 | 0.00635 | -0.0263 | 103.9528
5 | 0.7154 | 0.00693 | -0.0262 | 103.2323
5.5 | 0.7706 | 0.00751 | -0.0261 | 102.6099
6 | 0.8254 | 0.00815 | -0.0259 | 101.2761
6.5 | 0.8805 | 0.00859 | -0.0257 | 102.5029
7 | 0.935 | 0.0092 | -0.0254 | 101.6304
7.5 | 0.9894 | 0.00969 | -0.0251 | 102.1053
8 | 1.0433 | 0.01028 | -0.0248 | 101.4883
8.5 | 1.0966 | 0.01096 | -0.0245 | 100.0547
9 | 1.1479 | 0.01207 | -0.0239 | 95.1036
9.5 | 1.1996 | 0.0129 | -0.0234 | 92.9922
10 | 1.2512 | 0.01363 | -0.023 | 91.7975
10.5 | 1.3016 | 0.01453 | -0.0224 | 89.5802
11 | 1.3508 | 0.01555 | -0.0217 | 86.8682
11.5 | 1.3987 | 0.01668 | -0.0209 | 83.8549
12 | 1.445 | 0.01796 | -0.02 | 80.4566
12.5 | 1.4883 | 0.01958 | -0.0189 | 76.0112
13 | 1.5253 | 0.02192 | -0.0173 | 69.5849
13.5 | 1.5456 | 0.02607 | -0.0146 | 59.2865
14 | 1.5601 | 0.03005 | -0.0118 | 51.9168
14.5 | 1.5687 | 0.03326 | -0.0084 | 47.1648
15 | 1.5588 | 0.03934 | -0.0092 | 39.6238
15.5 | 1.5306 | 0.05371 | -0.0211 | 28.4975
16 | 1.4519 | 0.07667 | -0.0353 | 18.937
16.5 | 1.3461 | 0.10344 | -0.0493 | 13.0133
17 | 1.2979 | 0.12116 | -0.0582 | 10.7123
17.5 | 1.263 | 0.1371 | -0.0662 | 9.2123
18 | 1.225 | 0.15456 | -0.0754 | 7.9257
18.5 | 1.1915 | 0.17225 | -0.0851 | 6.9173
19 | 1.156 | 0.19254 | -0.097 | 6.0039
19.5 | 1.0429 | 0.2621 | -0.1315 | 3.979

## 59. Re 3M Mach 0.10 (1)
BIGFOIL.COM POLAR EXPORT
MID H2A
MID H2A |  |  |  | Cl Max: | 1.035 | at alpha= | 10 | deg
JavaFoil+Calcfoil stall+Eppler ext transition |  |  |  | L/D Max: | 76.557 | at alpha= | 7.5 | deg
Re: | 3000000 |  |  | Cd Min: | 0.00725 | at alpha= | 1 | deg
Mach: | 0.1 |  |  | Cl=0 at alpha= | -1.3965 | deg
|  |  |  | @ Cl=0.1, Cd= | 0.0095286
|  |  |  | @ Cl=0.4, Cd= | 0.0074707
|  |  |  | @ Cl=0.6, Cd= | 0.0082122
alpha (deg) | Cl | Cd | Cm | Cl/Cd
-12 | -0.53 | 0.08492 | -0.013 | -6.235
-11.5 | -0.54 | 0.07967 | -0.012 | -6.782
-11 | -0.548 | 0.07486 | -0.013 | -7.323
-10.5 | -0.553 | 0.07033 | -0.013 | -7.859
-10 | -0.553 | 0.06572 | -0.013 | -8.42
-9.5 | -0.55 | 0.06152 | -0.013 | -8.936
-9 | -0.542 | 0.05745 | -0.013 | -9.433
-8.5 | -0.53 | 0.05366 | -0.013 | -9.871
-8 | -0.512 | 0.04989 | -0.014 | -10.265
-7.5 | -0.492 | 0.04491 | -0.016 | -10.955
-7 | -0.57 | 0.01002 | -0.027 | -56.929
-6.5 | -0.533 | 0.00978 | -0.026 | -54.452
-6 | -0.491 | 0.00954 | -0.026 | -51.425
-5.5 | -0.446 | 0.00932 | -0.026 | -47.825
-5 | -0.398 | 0.0091 | -0.026 | -43.662
-4.5 | -0.347 | 0.00892 | -0.026 | -38.884
-4 | -0.294 | 0.00885 | -0.026 | -33.237
-3.5 | -0.24 | 0.00888 | -0.026 | -26.987
-3 | -0.184 | 0.00921 | -0.026 | -19.943
-2.5 | -0.127 | 0.00932 | -0.026 | -13.638
-2 | -0.07 | 0.00939 | -0.026 | -7.438
-1.5 | -0.012 | 0.00947 | -0.026 | -1.278
-1 | 0.046 | 0.00951 | -0.026 | 4.823
-0.5 | 0.104 | 0.00953 | -0.026 | 10.911
0 | 0.162 | 0.00819 | -0.026 | 19.821
0.5 | 0.22 | 0.00742 | -0.026 | 29.703
1 | 0.278 | 0.00725 | -0.026 | 38.428
1.5 | 0.336 | 0.00735 | -0.026 | 45.802
2 | 0.394 | 0.00745 | -0.026 | 52.961
2.5 | 0.452 | 0.00765 | -0.025 | 59.117
3 | 0.509 | 0.00785 | -0.025 | 64.877
3.5 | 0.566 | 0.00807 | -0.025 | 70.152
4 | 0.621 | 0.0083 | -0.025 | 74.806
4.5 | 0.675 | 0.00994 | -0.025 | 67.931
5 | 0.728 | 0.01028 | -0.025 | 70.793
5.5 | 0.778 | 0.01064 | -0.025 | 73.126
6 | 0.827 | 0.01103 | -0.025 | 74.935
6.5 | 0.871 | 0.01144 | -0.025 | 76.158
7 | 0.911 | 0.0119 | -0.025 | 76.554
7.5 | 0.946 | 0.01236 | -0.025 | 76.557
8 | 0.976 | 0.01289 | -0.025 | 75.701
8.5 | 1 | 0.01347 | -0.025 | 74.234
9 | 1.018 | 0.01413 | -0.025 | 72.016
9.5 | 1.03 | 0.01495 | -0.025 | 68.849
10 | 1.035 | 0.01582 | -0.025 | 65.393
10.5 | 1.021 | 0.01654 | -0.025 | 61.705
11 | 0.985 | 0.01988 | -0.024 | 49.548
11.5 | 0.924 | 0.03087 | -0.023 | 29.939
12 | 0.871 | 0.04576 | -0.021 | 19.038
12.5 | 0.826 | 0.06106 | -0.019 | 13.529
13 | 0.779 | 0.07979 | -0.017 | 9.766
13.5 | 0.748 | 0.08878 | -0.015 | 8.43
14 | 0.724 | 0.09145 | -0.016 | 7.92
14.5 | 0.693 | 0.0993 | -0.015 | 6.979
15 | 0.662 | 0.10616 | -0.015 | 6.24

## 60. Re 3M Mach 0.10 (2)
BIGFOIL.COM POLAR EXPORT
MID H2A
MID H2A |  |  |  | Cl Max: | 1.5386 | at alpha= | 14 | deg
XFOIL ncrit=9 |  |  |  | L/D Max: | 105.225 | at alpha= | 4 | deg
Re: | 3000000 |  |  | Cd Min: | 0.27144 | at alpha= | 20 | deg
Mach: | 0.1 |  |  | Cl=0 at alpha= | -1.3709 | deg
|  |  |  | @ Cl=0.1, Cd= | 0.0061296
|  |  |  | @ Cl=0.4, Cd= | 0.0046757
|  |  |  | @ Cl=0.6, Cd= | 0.0057219
alpha (deg) | Cl | Cd | Cm | Cl/Cd
-12.5 | -1.1684 | 0.03465 | -0.0305 | -33.7201
-12 | -1.1603 | 0.02293 | -0.0333 | -50.6018
-11.5 | -1.1178 | 0.01941 | -0.033 | -57.5889
-11 | -1.0689 | 0.01742 | -0.0326 | -61.3605
-10.5 | -1.0177 | 0.0159 | -0.0321 | -64.0063
-10 | -0.9654 | 0.01455 | -0.0317 | -66.3505
-9.5 | -0.9121 | 0.0134 | -0.0313 | -68.0672
-9 | -0.8578 | 0.0125 | -0.0309 | -68.624
-8.5 | -0.8029 | 0.0117 | -0.0306 | -68.6239
-8 | -0.7491 | 0.01012 | -0.0302 | -74.0217
-7.5 | -0.6933 | 0.00948 | -0.03 | -73.1329
-7 | -0.6372 | 0.00887 | -0.0297 | -71.8377
-6.5 | -0.5808 | 0.0084 | -0.0295 | -69.1429
-6 | -0.5244 | 0.00767 | -0.0292 | -68.3703
-5.5 | -0.4677 | 0.00722 | -0.0291 | -64.7784
-5 | -0.4108 | 0.00689 | -0.0289 | -59.6226
-4.5 | -0.3538 | 0.00644 | -0.0287 | -54.9379
-4 | -0.2916 | 0.00615 | -0.0297 | -47.4146
-3.5 | -0.2412 | 0.00619 | -0.0278 | -38.9661
-3 | -0.1859 | 0.00626 | -0.0272 | -29.6965
-2.5 | -0.1292 | 0.0064 | -0.0271 | -20.1875
-2 | -0.072 | 0.00636 | -0.0271 | -11.3208
-1.5 | -0.0148 | 0.0064 | -0.027 | -2.3125
-1 | 0.0425 | 0.00635 | -0.027 | 6.6929
-0.5 | 0.0999 | 0.00613 | -0.0272 | 16.2969
0 | 0.1572 | 0.00591 | -0.0273 | 26.599
0.5 | 0.2146 | 0.00564 | -0.0276 | 38.0496
1 | 0.2718 | 0.00535 | -0.0279 | 50.8037
1.5 | 0.323 | 0.00448 | -0.0266 | 72.0982
2 | 0.3804 | 0.00459 | -0.0265 | 82.8758
2.5 | 0.4376 | 0.00484 | -0.0265 | 90.4132
3 | 0.4948 | 0.00508 | -0.0265 | 97.4016
3.5 | 0.5517 | 0.00538 | -0.0265 | 102.5465
4 | 0.6082 | 0.00578 | -0.0264 | 105.2249
4.5 | 0.6641 | 0.00638 | -0.0263 | 104.0909
5 | 0.7199 | 0.00697 | -0.0262 | 103.2855
5.5 | 0.7754 | 0.00758 | -0.026 | 102.2955
6 | 0.8308 | 0.00819 | -0.0258 | 101.4408
6.5 | 0.8864 | 0.00866 | -0.0255 | 102.3557
7 | 0.9414 | 0.00926 | -0.0252 | 101.6631
7.5 | 0.9963 | 0.00978 | -0.0249 | 101.8712
8 | 1.0507 | 0.0104 | -0.0245 | 101.0288
8.5 | 1.1044 | 0.01114 | -0.024 | 99.1382
9 | 1.1555 | 0.01248 | -0.0233 | 92.5881
9.5 | 1.2085 | 0.01313 | -0.0228 | 92.0411
10 | 1.2603 | 0.01397 | -0.0222 | 90.2147
10.5 | 1.3108 | 0.015 | -0.0214 | 87.3867
11 | 1.36 | 0.01617 | -0.0205 | 84.1064
11.5 | 1.4076 | 0.01747 | -0.0195 | 80.5724
12 | 1.453 | 0.01901 | -0.0184 | 76.4335
12.5 | 1.4935 | 0.0211 | -0.0168 | 70.782
13 | 1.522 | 0.02456 | -0.0145 | 61.9707
13.5 | 1.5273 | 0.03002 | -0.0111 | 50.8761
14 | 1.5386 | 0.0333 | -0.008 | 46.2042
14.5 | 1.5221 | 0.04039 | -0.0095 | 37.6851
15 | 1.49 | 0.05625 | -0.023 | 26.4889
15.5 | 1.4086 | 0.07942 | -0.037 | 17.7361
16 | 1.3241 | 0.10236 | -0.049 | 12.9357
16.5 | 1.2887 | 0.11742 | -0.0564 | 10.9751
17 | 1.2551 | 0.13286 | -0.064 | 9.4468
17.5 | 1.2201 | 0.14938 | -0.0725 | 8.1678
18 | 1.1837 | 0.16752 | -0.0824 | 7.066
18.5 | 1.1474 | 0.18753 | -0.0939 | 6.1185
19.5 | 1.0463 | 0.2633 | -0.1325 | 3.9738
20 | 1.0617 | 0.27144 | -0.1374 | 3.9114

## 61. Re 3M Mach 0.25 (1)
BIGFOIL.COM POLAR EXPORT
MID H2A
MID H2A |  |  |  | Cl Max: | 0.987 | at alpha= | 9 | deg
JavaFoil+Calcfoil stall+Eppler ext transition |  |  |  | L/D Max: | 75.733 | at alpha= | 4 | deg
Re: | 3000000 |  |  | Cd Min: | 0.00732 | at alpha= | 1 | deg
Mach: | 0.25 |  |  | Cl=0 at alpha= | -1.3983 | deg
|  |  |  | @ Cl=0.1, Cd= | 0.0095877
|  |  |  | @ Cl=0.4, Cd= | 0.09845
|  |  |  | @ Cl=0.6, Cd= | 0.09845
alpha (deg) | Cl | Cd | Cm | Cl/Cd
-13.5 | -0.154 | 0.10715 | -0.013 | -1.436
-13 | -0.223 | 0.1023 | -0.013 | -2.178
-12.5 | -0.278 | 0.09778 | -0.013 | -2.838
-12 | -0.326 | 0.09235 | -0.013 | -3.528
-11.5 | -0.369 | 0.08536 | -0.013 | -4.322
-11 | -0.407 | 0.07987 | -0.013 | -5.09
-10.5 | -0.438 | 0.07491 | -0.013 | -5.851
-10 | -0.463 | 0.07004 | -0.012 | -6.617
-9.5 | -0.482 | 0.06575 | -0.013 | -7.323
-9 | -0.492 | 0.06125 | -0.013 | -8.034
-8.5 | -0.495 | 0.05659 | -0.013 | -8.748
-8 | -0.489 | 0.05263 | -0.013 | -9.289
-7.5 | -0.475 | 0.04888 | -0.013 | -9.71
-7 | -0.455 | 0.04521 | -0.014 | -10.069
-6.5 | -0.439 | 0.03669 | -0.018 | -11.975
-6 | -0.494 | 0.00972 | -0.027 | -50.797
-5.5 | -0.451 | 0.00948 | -0.027 | -47.569
-5 | -0.404 | 0.00926 | -0.027 | -43.667
-4.5 | -0.354 | 0.00906 | -0.027 | -39.059
-4 | -0.301 | 0.00897 | -0.027 | -33.543
-3.5 | -0.245 | 0.00899 | -0.027 | -27.301
-3 | -0.188 | 0.00932 | -0.027 | -20.213
-2.5 | -0.13 | 0.0094 | -0.027 | -13.873
-2 | -0.072 | 0.00948 | -0.027 | -7.564
-1.5 | -0.012 | 0.00954 | -0.027 | -1.303
-1 | 0.047 | 0.00957 | -0.026 | 4.925
-0.5 | 0.107 | 0.00959 | -0.026 | 11.149
0 | 0.167 | 0.0083 | -0.026 | 20.1
0.5 | 0.226 | 0.00758 | -0.026 | 29.878
1 | 0.286 | 0.00732 | -0.026 | 39.101
1.5 | 0.346 | 0.00742 | -0.026 | 46.596
2 | 0.405 | 0.00752 | -0.026 | 53.897
2.5 | 0.464 | 0.00773 | -0.026 | 60.113
3 | 0.523 | 0.00794 | -0.026 | 65.91
3.5 | 0.581 | 0.00817 | -0.026 | 71.128
4 | 0.638 | 0.00842 | -0.026 | 75.733
4.5 | 0.693 | 0.01013 | -0.026 | 68.411
5 | 0.746 | 0.01049 | -0.026 | 71.075
5.5 | 0.796 | 0.01089 | -0.026 | 73.09
6 | 0.844 | 0.01133 | -0.026 | 74.465
6.5 | 0.887 | 0.01181 | -0.026 | 75.098
7 | 0.923 | 0.01232 | -0.026 | 74.909
7.5 | 0.952 | 0.01287 | -0.026 | 73.907
8 | 0.973 | 0.0135 | -0.026 | 72.055
8.5 | 0.985 | 0.01423 | -0.026 | 69.224
9 | 0.987 | 0.01511 | -0.026 | 65.343
9.5 | 0.975 | 0.01507 | -0.026 | 64.665
10 | 0.931 | 0.01819 | -0.025 | 51.169
10.5 | 0.84 | 0.0314 | -0.023 | 26.768
11 | 0.761 | 0.05103 | -0.02 | 14.912
11.5 | 0.704 | 0.06204 | -0.019 | 11.347
12 | 0.649 | 0.06895 | -0.018 | 9.419
12.5 | 0.587 | 0.07825 | -0.017 | 7.505
13 | 0.523 | 0.08589 | -0.016 | 6.088
13.5 | 0.456 | 0.09224 | -0.016 | 4.943
14 | 0.385 | 0.09845 | -0.016 | 3.91

## 62. Re 3M Mach 0.25 (2)
BIGFOIL.COM POLAR EXPORT
MID H2A
MID H2A |  |  |  | Cl Max: | 1.4335 | at alpha= | 12 | deg
XFOIL ncrit=9 |  |  |  | L/D Max: | 106.003 | at alpha= | 4 | deg
Re: | 3000000 |  |  | Cd Min: | 0.22468 | at alpha= | 17 | deg
Mach: | 0.25 |  |  | Cl=0 at alpha= | -1.3674 | deg
|  |  |  | @ Cl=0.1, Cd= | 0.0062109
|  |  |  | @ Cl=0.4, Cd= | 0.0046651
|  |  |  | @ Cl=0.6, Cd= | 0.0057006
alpha (deg) | Cl | Cd | Cm | Cl/Cd
-11.5 | -0.6861 | 0.13863 | 0.0469 | -4.9491
-11 | -0.685 | 0.12875 | 0.043 | -5.3204
-10.5 | -0.6804 | 0.12024 | 0.0395 | -5.6587
-10 | -0.6723 | 0.11276 | 0.0362 | -5.9622
-8.5 | -0.8349 | 0.01686 | -0.0353 | -49.5196
-8 | -0.781 | 0.01384 | -0.0347 | -56.4306
-7.5 | -0.7253 | 0.01127 | -0.034 | -64.3567
-7 | -0.6662 | 0.01015 | -0.0332 | -65.6355
-6.5 | -0.6068 | 0.00924 | -0.0325 | -65.671
-6 | -0.5471 | 0.00852 | -0.0318 | -64.2136
-5.5 | -0.4876 | 0.00761 | -0.0313 | -64.0736
-5 | -0.4278 | 0.00717 | -0.0308 | -59.6653
-4.5 | -0.3681 | 0.00677 | -0.0304 | -54.3722
-4 | -0.3028 | 0.00629 | -0.0313 | -48.1399
-3.5 | -0.2509 | 0.00634 | -0.029 | -39.5741
-3 | -0.1931 | 0.00637 | -0.0284 | -30.314
-2.5 | -0.1342 | 0.00647 | -0.0281 | -20.7419
-2 | -0.0749 | 0.00644 | -0.028 | -11.6304
-1.5 | -0.0157 | 0.00646 | -0.0279 | -2.4303
-1 | 0.0435 | 0.00643 | -0.0278 | 6.7652
-0.5 | 0.1028 | 0.0062 | -0.0279 | 16.5806
0 | 0.1621 | 0.00601 | -0.028 | 26.9717
0.5 | 0.2213 | 0.00571 | -0.0283 | 38.7566
1 | 0.2804 | 0.00543 | -0.0285 | 51.639
1.5 | 0.3346 | 0.00457 | -0.0276 | 73.2166
2 | 0.3926 | 0.00463 | -0.0271 | 84.7948
2.5 | 0.4517 | 0.00491 | -0.027 | 91.9959
3 | 0.511 | 0.00513 | -0.0269 | 99.6101
3.5 | 0.57 | 0.00546 | -0.0268 | 104.3956
4 | 0.6286 | 0.00593 | -0.0266 | 106.0034
4.5 | 0.6866 | 0.00657 | -0.0264 | 104.5053
5 | 0.7448 | 0.00718 | -0.0261 | 103.7326
5.5 | 0.8026 | 0.00791 | -0.0256 | 101.4665
6 | 0.861 | 0.00843 | -0.0251 | 102.1352
6.5 | 0.919 | 0.00911 | -0.0245 | 100.8782
7 | 0.9772 | 0.00968 | -0.0239 | 100.9504
7.5 | 1.0348 | 0.0104 | -0.0231 | 99.5
8 | 1.0918 | 0.01127 | -0.0222 | 96.8767
8.5 | 1.1454 | 0.0129 | -0.0209 | 88.7907
9 | 1.2013 | 0.01387 | -0.0197 | 86.6114
9.5 | 1.2543 | 0.01539 | -0.0183 | 81.501
10 | 1.3041 | 0.01735 | -0.0165 | 75.1643
10.5 | 1.3498 | 0.01981 | -0.0145 | 68.1373
11 | 1.3898 | 0.02283 | -0.0122 | 60.876
11.5 | 1.4207 | 0.02661 | -0.0096 | 53.3897
12 | 1.4335 | 0.03175 | -0.007 | 45.1496
12.5 | 1.4088 | 0.03956 | -0.0071 | 35.6117
13 | 1.3752 | 0.05726 | -0.0243 | 24.0168
13.5 | 1.3274 | 0.07447 | -0.0349 | 17.8246
14 | 1.2744 | 0.0915 | -0.044 | 13.9279
14.5 | 1.2194 | 0.10923 | -0.0531 | 11.1636
15 | 1.1718 | 0.12708 | -0.0621 | 9.221
15.5 | 1.125 | 0.14631 | -0.0721 | 7.6892
16 | 1.0567 | 0.17386 | -0.087 | 6.0779
16.5 | 0.9786 | 0.21827 | -0.1085 | 4.4834
17 | 0.9947 | 0.22468 | -0.1123 | 4.4272

## 63. Re 3M Mach 0.50 (1)
BIGFOIL.COM POLAR EXPORT
MID H2A
MID H2A |  |  |  | Cl Max: | 1.132 | at alpha= | 20 | deg
JavaFoil+Calcfoil stall+Eppler ext transition |  |  |  | L/D Max: | 74.894 | at alpha= | 3.5 | deg
Re: | 3000000 |  |  | Cd Min: | 0.00772 | at alpha= | 1 | deg
Mach: | 0.5 |  |  | Cl=0 at alpha= | -1.3955 | deg
|  |  |  | @ Cl=0.1, Cd= | 0.00982
|  |  |  | @ Cl=0.4, Cd= | 0.0077688
|  |  |  | @ Cl=0.6, Cd= | 0.0084262
alpha (deg) | Cl | Cd | Cm | Cl/Cd
-20 | -0.981 | 0.17073 | -0.019 | -5.747
-19.5 | -0.955 | 0.16679 | -0.019 | -5.725
-19 | -0.93 | 0.15752 | -0.019 | -5.902
-18.5 | -0.904 | 0.15289 | -0.019 | -5.916
-18 | -0.878 | 0.15053 | -0.018 | -5.83
-17.5 | -0.852 | 0.14615 | -0.018 | -5.831
-17 | -0.827 | 0.13917 | -0.018 | -5.94
-16.5 | -0.8 | 0.1378 | -0.018 | -5.804
-16 | -0.774 | 0.1336 | -0.017 | -5.794
-15.5 | -0.748 | 0.12951 | -0.017 | -5.778
-15 | -0.722 | 0.11073 | -0.017 | -6.518
-14.5 | -0.696 | 0.1005 | -0.017 | -6.926
-14 | -0.669 | 0.10563 | -0.016 | -6.336
-13.5 | -0.643 | 0.09368 | -0.016 | -6.868
-13 | -0.617 | 0.10612 | -0.016 | -5.811
-12.5 | -0.591 | 0.08647 | -0.016 | -6.829
-12 | -0.565 | 0.07902 | -0.016 | -7.147
-11.5 | -0.538 | 0.08118 | -0.015 | -6.624
-11 | -0.511 | 0.07283 | -0.015 | -7.023
-10.5 | -0.485 | 0.0671 | -0.016 | -7.235
-10 | -0.458 | 0.06872 | -0.015 | -6.67
-9.5 | -0.432 | 0.06229 | -0.015 | -6.936
-9 | -0.405 | 0.06069 | -0.015 | -6.68
-8.5 | -0.379 | 0.05637 | -0.014 | -6.723
-8 | -0.352 | 0.05626 | -0.014 | -6.262
-7.5 | -0.326 | 0.05199 | -0.014 | -6.265
-7 | -0.299 | 0.05029 | -0.014 | -5.949
-6.5 | -0.273 | 0.04665 | -0.014 | -5.843
-6 | -0.246 | 0.04544 | -0.014 | -5.41
-5.5 | -0.219 | 0.04319 | -0.013 | -5.077
-5 | -0.311 | 0.0397 | -0.014 | -7.843
-4.5 | -0.297 | 0.03574 | -0.016 | -8.319
-4 | -0.324 | 0.00955 | -0.03 | -33.884
-3.5 | -0.268 | 0.00967 | -0.03 | -27.745
-3 | -0.208 | 0.00983 | -0.03 | -21.163
-2.5 | -0.145 | 0.00982 | -0.03 | -14.747
-2 | -0.08 | 0.00985 | -0.03 | -8.108
-1.5 | -0.014 | 0.00983 | -0.03 | -1.411
-1 | 0.053 | 0.00982 | -0.03 | 5.363
-0.5 | 0.119 | 0.00982 | -0.03 | 12.162
0 | 0.186 | 0.00986 | -0.03 | 18.902
0.5 | 0.253 | 0.00852 | -0.029 | 29.712
1 | 0.32 | 0.00772 | -0.029 | 41.449
1.5 | 0.386 | 0.00775 | -0.029 | 49.846
2 | 0.453 | 0.00784 | -0.029 | 57.75
2.5 | 0.519 | 0.00808 | -0.029 | 64.162
3 | 0.584 | 0.00835 | -0.029 | 69.962
3.5 | 0.647 | 0.00865 | -0.029 | 74.894
4 | 0.708 | 0.01056 | -0.029 | 67.076
4.5 | 0.765 | 0.01106 | -0.029 | 69.205
5 | 0.816 | 0.01162 | -0.029 | 70.228
5.5 | 0.857 | 0.01228 | -0.029 | 69.722
6 | 0.88 | 0.01309 | -0.029 | 67.21
6.5 | 0.861 | 0.01408 | -0.029 | 61.15
7 | 0.557 | 0.01513 | -0.029 | 36.834
7.5 | 0.585 | 0.01479 | -0.029 | 39.587
8 | 0.605 | 0.01776 | -0.028 | 34.096
8.5 | 0.529 | 0.05991 | -0.015 | 8.827
9 | 0.598 | 0.03995 | -0.023 | 14.979
9.5 | 0.581 | 0.06884 | -0.014 | 8.435
10 | 0.606 | 0.0725 | -0.014 | 8.363
10.5 | 0.632 | 0.07671 | -0.014 | 8.245
11 | 0.659 | 0.08023 | -0.014 | 8.212
11.5 | 0.686 | 0.08205 | -0.014 | 8.358
12 | 0.713 | 0.08359 | -0.015 | 8.527
12.5 | 0.738 | 0.09913 | -0.015 | 7.447
13 | 0.765 | 0.0953 | -0.015 | 8.026
13.5 | 0.792 | 0.09548 | -0.016 | 8.294
14 | 0.817 | 0.10752 | -0.015 | 7.601
14.5 | 0.844 | 0.1203 | -0.016 | 7.015
15 | 0.87 | 0.12376 | -0.016 | 7.027
15.5 | 0.897 | 0.13128 | -0.016 | 6.83
16 | 0.922 | 0.13486 | -0.016 | 6.838
16.5 | 0.949 | 0.13725 | -0.017 | 6.916
17 | 0.975 | 0.14373 | -0.017 | 6.783
17.5 | 1.002 | 0.14708 | -0.017 | 6.812
18 | 1.027 | 0.15145 | -0.017 | 6.783
18.5 | 1.055 | 0.15693 | -0.018 | 6.722
19 | 1.08 | 0.16193 | -0.018 | 6.668
19.5 | 1.105 | 0.16745 | -0.018 | 6.601
20 | 1.132 | 0.17151 | -0.018 | 6.602

## 64. Re 3M Mach 0.50 (2)
BIGFOIL.COM POLAR EXPORT
MID H2A
MID H2A |  |  |  | Cl Max: | 1.1888 | at alpha= | 20 | deg
XFOIL ncrit=9 |  |  |  | L/D Max: | 110.883 | at alpha= | 3.5 | deg
Re: | 3000000 |  |  | Cd Min: | 0.31101 | at alpha= | 20 | deg
Mach: | 0.5 |  |  | Cl=0 at alpha= | -1.3517 | deg
|  |  |  | @ Cl=0.1, Cd= | 0.0066087
|  |  |  | @ Cl=0.4, Cd= | 0.0049755
|  |  |  | @ Cl=0.6, Cd= | 0.0055422
alpha (deg) | Cl | Cd | Cm | Cl/Cd
-20 | -1.0153 | 0.29805 | 0.1307 | -3.4065
-19.5 | -0.9938 | 0.29043 | 0.1255 | -3.4218
-19 | -0.9714 | 0.28241 | 0.1203 | -3.4397
-18.5 | -0.9482 | 0.27334 | 0.115 | -3.4689
-18 | -0.9256 | 0.26428 | 0.1097 | -3.5023
-17.5 | -0.9033 | 0.25527 | 0.1045 | -3.5386
-17 | -0.8814 | 0.24627 | 0.0994 | -3.579
-16.5 | -0.8607 | 0.23695 | 0.0944 | -3.6324
-16 | -0.8395 | 0.22952 | 0.0901 | -3.6576
-15.5 | -0.8179 | 0.22172 | 0.0857 | -3.6889
-15 | -0.7965 | 0.21284 | 0.0811 | -3.7422
-14.5 | -0.7764 | 0.20407 | 0.0765 | -3.8046
-14 | -0.757 | 0.19531 | 0.0721 | -3.8759
-13.5 | -0.7387 | 0.18664 | 0.068 | -3.9579
-12.5 | -0.7066 | 0.16949 | 0.0604 | -4.169
-12 | -0.6885 | 0.16238 | 0.0571 | -4.2401
-11.5 | -0.6725 | 0.15376 | 0.0533 | -4.3737
-11 | -0.659 | 0.14519 | 0.0498 | -4.5389
-10.5 | -0.648 | 0.13724 | 0.0469 | -4.7217
-10 | -0.6374 | 0.12858 | 0.0434 | -4.9572
-9.5 | -0.6293 | 0.11958 | 0.0398 | -5.2626
-9 | -0.6199 | 0.11125 | 0.0363 | -5.5721
-8.5 | -0.6121 | 0.1027 | 0.0325 | -5.9601
-8 | -0.6065 | 0.09384 | 0.0283 | -6.4631
-7.5 | -0.6026 | 0.08484 | 0.0234 | -7.1028
-7 | -0.6006 | 0.0757 | 0.0175 | -7.9339
-6.5 | -0.5928 | 0.06474 | 0.0052 | -9.1566
-6 | -0.5644 | 0.0524 | -0.0117 | -10.771
-5.5 | -0.5246 | 0.03945 | -0.0259 | -13.2978
-5 | -0.4825 | 0.02448 | -0.0356 | -19.71
-4.5 | -0.4343 | 0.01087 | -0.0389 | -39.954
-4 | -0.3613 | 0.00819 | -0.038 | -44.1148
-3.5 | -0.2969 | 0.00731 | -0.0352 | -40.6156
-3 | -0.2274 | 0.00713 | -0.0339 | -31.8934
-2.5 | -0.1578 | 0.00689 | -0.033 | -22.9028
-2 | -0.0888 | 0.00683 | -0.0323 | -13.0015
-1.5 | -0.0202 | 0.0067 | -0.0318 | -3.0149
-1 | 0.0479 | 0.00667 | -0.0314 | 7.1814
-0.5 | 0.1159 | 0.00659 | -0.0311 | 17.5873
0 | 0.1836 | 0.00633 | -0.0311 | 29.0047
0.5 | 0.2512 | 0.00602 | -0.0312 | 41.7276
1 | 0.3187 | 0.00575 | -0.0313 | 55.4261
1.5 | 0.3845 | 0.00501 | -0.0311 | 76.7465
2 | 0.4473 | 0.00487 | -0.0293 | 91.848
2.5 | 0.5157 | 0.00514 | -0.0289 | 100.3307
3 | 0.5844 | 0.00544 | -0.0283 | 107.4265
3.5 | 0.6531 | 0.00589 | -0.0277 | 110.8829
4 | 0.7214 | 0.00664 | -0.0268 | 108.6446
4.5 | 0.7901 | 0.00747 | -0.0256 | 105.7697
5 | 0.8598 | 0.00832 | -0.0241 | 103.3413
5.5 | 0.931 | 0.00906 | -0.0222 | 102.7594
6 | 1.0011 | 0.01039 | -0.0197 | 96.3523
6.5 | 1.0697 | 0.01226 | -0.0166 | 87.2512
7 | 1.1273 | 0.01606 | -0.0124 | 70.193
7.5 | 1.1552 | 0.02359 | -0.0085 | 48.9699
8 | 1.1468 | 0.03367 | -0.0083 | 34.06
8.5 | 1.1216 | 0.04829 | -0.0241 | 23.2263
9 | 1.092 | 0.06345 | -0.036 | 17.2104
9.5 | 1.0601 | 0.07701 | -0.044 | 13.7657
10 | 1.0304 | 0.09025 | -0.051 | 11.4172
10.5 | 1.0044 | 0.10336 | -0.0575 | 9.7175
11 | 0.9843 | 0.11611 | -0.0637 | 8.4773
11.5 | 0.969 | 0.12892 | -0.07 | 7.5163
12 | 0.9527 | 0.14306 | -0.0772 | 6.6594
12.5 | 0.9457 | 0.15636 | -0.0835 | 6.0482
13 | 0.9462 | 0.16886 | -0.0895 | 5.6035
13.5 | 0.9522 | 0.18069 | -0.0952 | 5.2698
14 | 0.9626 | 0.1919 | -0.1008 | 5.0162
14.5 | 0.9759 | 0.20253 | -0.1062 | 4.8185
15 | 0.9904 | 0.2133 | -0.1118 | 4.6432
15.5 | 1.0076 | 0.22329 | -0.1171 | 4.5125
16 | 1.0246 | 0.23434 | -0.1229 | 4.3723
16.5 | 1.0432 | 0.24308 | -0.1278 | 4.2916
17 | 1.064 | 0.25364 | -0.1337 | 4.1949
17.5 | 1.0849 | 0.26161 | -0.1386 | 4.147
18 | 1.1041 | 0.27127 | -0.1442 | 4.0701
18.5 | 1.1247 | 0.28105 | -0.1499 | 4.0018
19 | 1.1458 | 0.29087 | -0.1557 | 3.9392
19.5 | 1.1671 | 0.30081 | -0.1616 | 3.8799
20 | 1.1888 | 0.31101 | -0.1678 | 3.8224

## 65. Re 4M Mach 0.00 (1)
BIGFOIL.COM POLAR EXPORT
MID H2A
MID H2A |  |  |  | Cl Max: | 1.045 | at alpha= | 10.5 | deg
JavaFoil+Calcfoil stall+Eppler ext transition |  |  |  | L/D Max: | 80.197 | at alpha= | 7.5 | deg
Re: | 4000000 |  |  | Cd Min: | 0.00737 | at alpha= | 2 | deg
Mach: | 0 |  |  | Cl=0 at alpha= | -1.3965 | deg
|  |  |  | @ Cl=0.1, Cd= | 0.0093089
|  |  |  | @ Cl=0.4, Cd= | 0.0073714
|  |  |  | @ Cl=0.6, Cd= | 0.0079482
alpha (deg) | Cl | Cd | Cm | Cl/Cd
-12.5 | -0.542 | 0.08706 | -0.013 | -6.225
-12 | -0.552 | 0.08213 | -0.013 | -6.722
-11.5 | -0.56 | 0.0773 | -0.013 | -7.241
-11 | -0.565 | 0.07268 | -0.013 | -7.767
-10.5 | -0.566 | 0.06804 | -0.013 | -8.321
-10 | -0.564 | 0.0637 | -0.013 | -8.857
-9.5 | -0.559 | 0.05956 | -0.014 | -9.377
-9 | -0.549 | 0.05556 | -0.014 | -9.879
-8.5 | -0.536 | 0.05102 | -0.015 | -10.51
-8 | -0.521 | 0.04509 | -0.017 | -11.561
-7.5 | -0.605 | 0.00999 | -0.026 | -60.58
-7 | -0.571 | 0.00969 | -0.026 | -58.907
-6.5 | -0.532 | 0.00946 | -0.026 | -56.244
-6 | -0.49 | 0.00924 | -0.026 | -53.005
-5.5 | -0.444 | 0.00904 | -0.026 | -49.163
-5 | -0.396 | 0.00891 | -0.026 | -44.467
-4.5 | -0.346 | 0.00888 | -0.026 | -38.929
-4 | -0.293 | 0.00888 | -0.026 | -32.969
-3.5 | -0.238 | 0.00917 | -0.026 | -26.003
-3 | -0.183 | 0.00919 | -0.026 | -19.889
-2.5 | -0.126 | 0.00926 | -0.026 | -13.658
-2 | -0.069 | 0.00928 | -0.026 | -7.487
-1.5 | -0.012 | 0.00929 | -0.026 | -1.296
-1 | 0.046 | 0.00929 | -0.026 | 4.917
-0.5 | 0.103 | 0.00931 | -0.026 | 11.119
0 | 0.161 | 0.00829 | -0.026 | 19.471
0.5 | 0.219 | 0.00818 | -0.026 | 26.811
1 | 0.277 | 0.00762 | -0.025 | 36.354
1.5 | 0.335 | 0.0074 | -0.025 | 45.224
2 | 0.392 | 0.00737 | -0.025 | 53.231
2.5 | 0.45 | 0.00738 | -0.025 | 60.957
3 | 0.507 | 0.00757 | -0.025 | 66.97
3.5 | 0.563 | 0.00778 | -0.025 | 72.388
4 | 0.618 | 0.00803 | -0.025 | 77.024
4.5 | 0.672 | 0.00953 | -0.025 | 70.538
5 | 0.725 | 0.00984 | -0.025 | 73.617
5.5 | 0.775 | 0.01019 | -0.025 | 76.099
6 | 0.823 | 0.01055 | -0.025 | 78.053
6.5 | 0.868 | 0.01093 | -0.025 | 79.435
7 | 0.909 | 0.01135 | -0.025 | 80.031
7.5 | 0.944 | 0.01178 | -0.025 | 80.197
8 | 0.975 | 0.01225 | -0.025 | 79.636
8.5 | 1.001 | 0.01279 | -0.025 | 78.28
9 | 1.021 | 0.01337 | -0.025 | 76.367
9.5 | 1.035 | 0.01403 | -0.025 | 73.749
10 | 1.043 | 0.01477 | -0.025 | 70.601
10.5 | 1.045 | 0.01586 | -0.025 | 65.901
11 | 1.026 | 0.01657 | -0.025 | 61.904
11.5 | 0.987 | 0.02057 | -0.024 | 47.951
12 | 0.937 | 0.02923 | -0.023 | 32.065
12.5 | 0.887 | 0.04245 | -0.021 | 20.906
13 | 0.851 | 0.05257 | -0.02 | 16.195
13.5 | 0.806 | 0.06939 | -0.019 | 11.623
14 | 0.778 | 0.07676 | -0.018 | 10.135
14.5 | 0.746 | 0.08652 | -0.017 | 8.625
15 | 0.721 | 0.09047 | -0.017 | 7.967
15.5 | 0.687 | 0.10201 | -0.016 | 6.738

## 66. Re 4M Mach 0.00 (2)
BIGFOIL.COM POLAR EXPORT
MID H2A
MID H2A |  |  |  | Cl Max: | 1.7064 | at alpha= | 15.5 | deg
XFOIL ncrit=9 |  |  |  | L/D Max: | 109.746 | at alpha= | 7.5 | deg
Re: | 4000000 |  |  | Cd Min: | 0.19437 | at alpha= | 19.5 | deg
Mach: | 0 |  |  | Cl=0 at alpha= | -1.3699 | deg
|  |  |  | @ Cl=0.1, Cd= | 0.0059783
|  |  |  | @ Cl=0.4, Cd= | 0.0045168
|  |  |  | @ Cl=0.6, Cd= | 0.0055548
alpha (deg) | Cl | Cd | Cm | Cl/Cd
-15 | -1.4054 | 0.03342 | -0.0331 | -42.0527
-14.5 | -1.3787 | 0.02906 | -0.0333 | -47.4432
-14 | -1.3437 | 0.02573 | -0.0332 | -52.2231
-13.5 | -1.3034 | 0.02309 | -0.0328 | -56.4487
-13 | -1.2596 | 0.02092 | -0.0324 | -60.2103
-12.5 | -1.2129 | 0.01915 | -0.032 | -63.3368
-12 | -1.1645 | 0.01764 | -0.0316 | -66.0147
-11.5 | -1.1151 | 0.01615 | -0.0312 | -69.0464
-11 | -1.068 | 0.01355 | -0.0308 | -78.8192
-10.5 | -1.0157 | 0.01253 | -0.0305 | -81.0615
-10 | -0.9623 | 0.01174 | -0.0302 | -81.9676
-9.5 | -0.9084 | 0.01103 | -0.03 | -82.3572
-9 | -0.8541 | 0.01038 | -0.0297 | -82.2832
-8.5 | -0.7993 | 0.0098 | -0.0295 | -81.5612
-8 | -0.7441 | 0.00932 | -0.0293 | -79.8391
-7.5 | -0.6893 | 0.00833 | -0.0291 | -82.7491
-7 | -0.6335 | 0.00785 | -0.029 | -80.7006
-6.5 | -0.5774 | 0.00746 | -0.0288 | -77.3995
-6 | -0.5211 | 0.00712 | -0.0287 | -73.1882
-5.5 | -0.4648 | 0.00658 | -0.0286 | -70.6383
-5 | -0.4082 | 0.00627 | -0.0285 | -65.1037
-4.5 | -0.3475 | 0.00604 | -0.0293 | -57.5331
-4 | -0.2978 | 0.006 | -0.0274 | -49.6333
-3.5 | -0.2422 | 0.00612 | -0.027 | -39.5752
-3 | -0.1857 | 0.00615 | -0.027 | -30.1951
-2.5 | -0.1289 | 0.00621 | -0.027 | -20.7568
-2 | -0.0719 | 0.00617 | -0.0269 | -11.6532
-1 | 0.0422 | 0.00616 | -0.0269 | 6.8506
-0.5 | 0.0993 | 0.00598 | -0.027 | 16.6054
0 | 0.1564 | 0.00584 | -0.0272 | 26.7808
0.5 | 0.2136 | 0.00561 | -0.0274 | 38.0749
1 | 0.2706 | 0.0054 | -0.0276 | 50.1111
1.5 | 0.3276 | 0.00498 | -0.028 | 65.7831
2 | 0.3798 | 0.00447 | -0.0269 | 84.9664
2.5 | 0.4359 | 0.0046 | -0.0267 | 94.7609
3 | 0.4927 | 0.00483 | -0.0267 | 102.0083
3.5 | 0.5493 | 0.00513 | -0.0266 | 107.076
4 | 0.6054 | 0.0056 | -0.0266 | 108.1071
4.5 | 0.6611 | 0.00613 | -0.0266 | 107.8467
5 | 0.7167 | 0.00663 | -0.0265 | 108.0995
5.5 | 0.7719 | 0.00723 | -0.0263 | 106.7635
6 | 0.8273 | 0.00769 | -0.0262 | 107.5813
6.5 | 0.8824 | 0.00818 | -0.026 | 107.8729
7 | 0.9374 | 0.00857 | -0.0258 | 109.3816
7.5 | 0.9921 | 0.00904 | -0.0256 | 109.7456
8 | 1.046 | 0.00967 | -0.0252 | 108.1696
8.5 | 1.0991 | 0.01044 | -0.0249 | 105.2778
9 | 1.1524 | 0.011 | -0.0245 | 104.7636
9.5 | 1.2053 | 0.01158 | -0.0242 | 104.0846
10 | 1.2574 | 0.01225 | -0.0238 | 102.6449
10.5 | 1.3088 | 0.01298 | -0.0233 | 100.832
11 | 1.3592 | 0.01384 | -0.0227 | 98.2081
11.5 | 1.4059 | 0.01535 | -0.0217 | 91.5896
12 | 1.4488 | 0.01735 | -0.0205 | 83.5043
12.5 | 1.4947 | 0.01856 | -0.0196 | 80.5334
13 | 1.539 | 0.01988 | -0.0185 | 77.4145
13.5 | 1.5809 | 0.02136 | -0.0173 | 74.0122
14 | 1.62 | 0.02301 | -0.0159 | 70.4042
14.5 | 1.6552 | 0.02491 | -0.0142 | 66.4472
15 | 1.6851 | 0.02708 | -0.0122 | 62.2267
15.5 | 1.7064 | 0.02967 | -0.0096 | 57.5126
16 | 1.7021 | 0.03337 | -0.0056 | 51.0069
16.5 | 1.6842 | 0.04168 | -0.0094 | 40.4079
17 | 1.6318 | 0.06026 | -0.0233 | 27.0793
17.5 | 1.4992 | 0.09116 | -0.0403 | 16.4458
18 | 1.3845 | 0.12003 | -0.0554 | 11.5346
18.5 | 1.2956 | 0.14693 | -0.07 | 8.8178
19 | 1.2335 | 0.17062 | -0.0836 | 7.2295
19.5 | 1.1833 | 0.19437 | -0.0979 | 6.0879

## 67. Re 4M Mach 0.10 (1)
BIGFOIL.COM POLAR EXPORT
MID H2A
MID H2A |  |  |  | Cl Max: | 1.035 | at alpha= | 10 | deg
JavaFoil+Calcfoil stall+Eppler ext transition |  |  |  | L/D Max: | 79.855 | at alpha= | 7.5 | deg
Re: | 4000000 |  |  | Cd Min: | 0.00739 | at alpha= | 2 | deg
Mach: | 0.1 |  |  | Cl=0 at alpha= | -1.3965 | deg
|  |  |  | @ Cl=0.1, Cd= | 0.0093186
|  |  |  | @ Cl=0.4, Cd= | 0.00739
|  |  |  | @ Cl=0.6, Cd= | 0.0079545
alpha (deg) | Cl | Cd | Cm | Cl/Cd
-12.5 | -0.516 | 0.08831 | -0.013 | -5.848
-12 | -0.53 | 0.08316 | -0.013 | -6.371
-11.5 | -0.541 | 0.07831 | -0.013 | -6.904
-11 | -0.549 | 0.0736 | -0.013 | -7.454
-10.5 | -0.553 | 0.06893 | -0.013 | -8.024
-10 | -0.554 | 0.06432 | -0.013 | -8.61
-9.5 | -0.55 | 0.06016 | -0.013 | -9.15
-9 | -0.543 | 0.0562 | -0.014 | -9.659
-8.5 | -0.531 | 0.05208 | -0.014 | -10.203
-8 | -0.516 | 0.04726 | -0.016 | -10.912
-7.5 | -0.604 | 0.01019 | -0.027 | -59.246
-7 | -0.57 | 0.00973 | -0.027 | -58.645
-6.5 | -0.533 | 0.00949 | -0.026 | -56.111
-6 | -0.491 | 0.00927 | -0.026 | -52.94
-5.5 | -0.446 | 0.00907 | -0.026 | -49.122
-5 | -0.398 | 0.00894 | -0.026 | -44.48
-4.5 | -0.347 | 0.0089 | -0.026 | -38.969
-4 | -0.294 | 0.0089 | -0.026 | -33.046
-3.5 | -0.24 | 0.00919 | -0.026 | -26.071
-3 | -0.184 | 0.00921 | -0.026 | -19.94
-2.5 | -0.127 | 0.00927 | -0.026 | -13.706
-2 | -0.07 | 0.00929 | -0.026 | -7.515
-1.5 | -0.012 | 0.0093 | -0.026 | -1.301
-1 | 0.046 | 0.0093 | -0.026 | 4.935
-0.5 | 0.104 | 0.00932 | -0.026 | 11.165
0 | 0.162 | 0.00831 | -0.026 | 19.534
0.5 | 0.22 | 0.0082 | -0.026 | 26.893
1 | 0.278 | 0.00764 | -0.026 | 36.471
1.5 | 0.336 | 0.00742 | -0.026 | 45.363
2 | 0.394 | 0.00739 | -0.026 | 53.401
2.5 | 0.452 | 0.00739 | -0.025 | 61.152
3 | 0.509 | 0.00758 | -0.025 | 67.17
3.5 | 0.566 | 0.0078 | -0.025 | 72.585
4 | 0.621 | 0.00805 | -0.025 | 77.192
4.5 | 0.675 | 0.00956 | -0.025 | 70.665
5 | 0.728 | 0.00988 | -0.025 | 73.667
5.5 | 0.778 | 0.01023 | -0.025 | 76.102
6 | 0.827 | 0.0106 | -0.025 | 78.013
6.5 | 0.871 | 0.01099 | -0.025 | 79.323
7 | 0.911 | 0.01142 | -0.025 | 79.793
7.5 | 0.946 | 0.01185 | -0.025 | 79.855
8 | 0.976 | 0.01235 | -0.025 | 79.039
8.5 | 1 | 0.01289 | -0.025 | 77.6
9 | 1.018 | 0.0135 | -0.025 | 75.425
9.5 | 1.03 | 0.01423 | -0.025 | 72.325
10 | 1.035 | 0.01498 | -0.025 | 69.079
10.5 | 1.029 | 0.01483 | -0.025 | 69.376
11 | 1.003 | 0.01731 | -0.025 | 57.972
11.5 | 0.954 | 0.02307 | -0.024 | 41.367
12 | 0.898 | 0.03464 | -0.022 | 25.941
12.5 | 0.85 | 0.04798 | -0.021 | 17.719
13 | 0.804 | 0.06334 | -0.019 | 12.69
13.5 | 0.766 | 0.0749 | -0.018 | 10.233
14 | 0.74 | 0.07809 | -0.018 | 9.477
14.5 | 0.704 | 0.08841 | -0.017 | 7.965
15 | 0.67 | 0.09715 | -0.017 | 6.9

## 68. Re 4M Mach 0.10 (2)
BIGFOIL.COM POLAR EXPORT
MID H2A
MID H2A |  |  |  | Cl Max: | 1.667 | at alpha= | 15 | deg
XFOIL ncrit=9 |  |  |  | L/D Max: | 109.419 | at alpha= | 7.5 | deg
Re: | 4000000 |  |  | Cd Min: | 0.19724 | at alpha= | 19 | deg
Mach: | 0.1 |  |  | Cl=0 at alpha= | -1.3687 | deg
|  |  |  | @ Cl=0.1, Cd= | 0.0059895
|  |  |  | @ Cl=0.4, Cd= | 0.0045213
|  |  |  | @ Cl=0.6, Cd= | 0.0055443
alpha (deg) | Cl | Cd | Cm | Cl/Cd
-13.5 | -1.2911 | 0.02999 | -0.034 | -43.051
-13 | -1.2591 | 0.02525 | -0.0342 | -49.8653
-12.5 | -1.2178 | 0.02212 | -0.0339 | -55.0542
-12 | -1.1719 | 0.01976 | -0.0334 | -59.3067
-11.5 | -1.123 | 0.01794 | -0.0329 | -62.5975
-11 | -1.0762 | 0.0151 | -0.0325 | -71.2715
-10.5 | -1.0254 | 0.01322 | -0.032 | -77.5643
-10 | -0.9716 | 0.01223 | -0.0315 | -79.444
-9.5 | -0.917 | 0.01143 | -0.0311 | -80.2275
-9 | -0.862 | 0.01069 | -0.0307 | -80.6361
-8.5 | -0.8065 | 0.01004 | -0.0304 | -80.3287
-8 | -0.7506 | 0.00948 | -0.0301 | -79.1772
-7.5 | -0.6951 | 0.0085 | -0.0298 | -81.7765
-7 | -0.6388 | 0.00795 | -0.0296 | -80.3522
-6.5 | -0.5821 | 0.00753 | -0.0293 | -77.3041
-6 | -0.5252 | 0.00717 | -0.0291 | -73.2497
-5.5 | -0.4683 | 0.00664 | -0.029 | -70.5271
-5 | -0.4113 | 0.00631 | -0.0288 | -65.1823
-4.5 | -0.35 | 0.00606 | -0.0296 | -57.7558
-4 | -0.2999 | 0.00603 | -0.0276 | -49.7347
-3.5 | -0.2439 | 0.00614 | -0.0273 | -39.7231
-3 | -0.187 | 0.00617 | -0.0272 | -30.3079
-2.5 | -0.1298 | 0.00622 | -0.0271 | -20.8682
-2 | -0.0724 | 0.00619 | -0.0271 | -11.6963
-1.5 | -0.0151 | 0.0062 | -0.0271 | -2.4355
-1 | 0.0424 | 0.00617 | -0.0271 | 6.872
-0.5 | 0.0998 | 0.00599 | -0.0272 | 16.6611
0 | 0.1573 | 0.00584 | -0.0273 | 26.9349
0.5 | 0.2148 | 0.00563 | -0.0275 | 38.1528
1 | 0.2722 | 0.00542 | -0.0278 | 50.2214
1.5 | 0.3295 | 0.00499 | -0.0281 | 66.0321
2 | 0.3821 | 0.00448 | -0.0271 | 85.2902
2.5 | 0.4384 | 0.00461 | -0.0268 | 95.0976
3 | 0.4957 | 0.00484 | -0.0267 | 102.4174
3.5 | 0.5526 | 0.00515 | -0.0267 | 107.301
4 | 0.6091 | 0.00562 | -0.0267 | 108.3808
4.5 | 0.6651 | 0.00617 | -0.0266 | 107.7958
5 | 0.7212 | 0.00666 | -0.0265 | 108.2883
5.5 | 0.7768 | 0.00729 | -0.0263 | 106.5569
6 | 0.8327 | 0.00773 | -0.0261 | 107.7232
6.5 | 0.8883 | 0.00822 | -0.0258 | 108.0657
7 | 0.9439 | 0.00863 | -0.0256 | 109.3743
7.5 | 0.999 | 0.00913 | -0.0253 | 109.4195
8 | 1.0533 | 0.00983 | -0.0249 | 107.1516
8.5 | 1.1071 | 0.01057 | -0.0244 | 104.7398
9 | 1.161 | 0.01115 | -0.024 | 104.1256
9.5 | 1.2144 | 0.01179 | -0.0235 | 103.0025
10 | 1.2671 | 0.01251 | -0.023 | 101.287
10.5 | 1.319 | 0.01332 | -0.0223 | 99.024
11 | 1.3691 | 0.01441 | -0.0215 | 95.0104
11.5 | 1.4113 | 0.01687 | -0.02 | 83.6574
12 | 1.4581 | 0.01819 | -0.0189 | 80.1594
12.5 | 1.5034 | 0.01961 | -0.0177 | 76.665
13 | 1.5463 | 0.0212 | -0.0164 | 72.9387
13.5 | 1.5859 | 0.02302 | -0.0148 | 68.8923
14 | 1.6212 | 0.02511 | -0.0129 | 64.5639
14.5 | 1.6497 | 0.02763 | -0.0107 | 59.7068
15 | 1.667 | 0.03063 | -0.0078 | 54.4238
15.5 | 1.6556 | 0.03541 | -0.0048 | 46.7552
16 | 1.6305 | 0.04714 | -0.0135 | 34.5885
16.5 | 1.5558 | 0.06966 | -0.0289 | 22.3342
17 | 1.4361 | 0.09794 | -0.0441 | 14.6631
17.5 | 1.334 | 0.12501 | -0.0584 | 10.6711
18 | 1.2681 | 0.14735 | -0.0703 | 8.606
18.5 | 1.2095 | 0.17035 | -0.0835 | 7.1001
19 | 1.1506 | 0.19724 | -0.0996 | 5.8335

## 69. Re 4M Mach 0.25 (1)
BIGFOIL.COM POLAR EXPORT
MID H2A
MID H2A |  |  |  | Cl Max: | 0.987 | at alpha= | 9 | deg
JavaFoil+Calcfoil stall+Eppler ext transition |  |  |  | L/D Max: | 78.29 | at alpha= | 6.5 | deg
Re: | 4000000 |  |  | Cd Min: | 0.00745 | at alpha= | 2 | deg
Mach: | 0.25 |  |  | Cl=0 at alpha= | -1.3983 | deg
|  |  |  | @ Cl=0.1, Cd= | 0.0093588
|  |  |  | @ Cl=0.4, Cd= | 0.09219
|  |  |  | @ Cl=0.6, Cd= | 0.09219
alpha (deg) | Cl | Cd | Cm | Cl/Cd
-11.5 | -0.369 | 0.08362 | -0.013 | -4.413
-11 | -0.407 | 0.07798 | -0.013 | -5.216
-10.5 | -0.439 | 0.0738 | -0.013 | -5.942
-10 | -0.464 | 0.06865 | -0.013 | -6.755
-9.5 | -0.482 | 0.06405 | -0.013 | -7.523
-9 | -0.492 | 0.05962 | -0.013 | -8.259
-8.5 | -0.495 | 0.05559 | -0.013 | -8.912
-8 | -0.489 | 0.05151 | -0.014 | -9.501
-7.5 | -0.476 | 0.04771 | -0.014 | -9.969
-7 | -0.459 | 0.04248 | -0.016 | -10.808
-6.5 | -0.531 | 0.00969 | -0.027 | -54.837
-6 | -0.494 | 0.00945 | -0.027 | -52.249
-5.5 | -0.451 | 0.00924 | -0.027 | -48.832
-5 | -0.404 | 0.00907 | -0.027 | -44.578
-4.5 | -0.354 | 0.00904 | -0.027 | -39.156
-4 | -0.301 | 0.00913 | -0.027 | -32.938
-3.5 | -0.245 | 0.00929 | -0.027 | -26.425
-3 | -0.188 | 0.00934 | -0.027 | -20.186
-2.5 | -0.13 | 0.00935 | -0.027 | -13.945
-2 | -0.072 | 0.00935 | -0.027 | -7.664
-1.5 | -0.012 | 0.00935 | -0.027 | -1.329
-1 | 0.047 | 0.00935 | -0.026 | 5.044
-0.5 | 0.107 | 0.00936 | -0.026 | 11.413
0 | 0.167 | 0.00839 | -0.026 | 19.872
0.5 | 0.226 | 0.00829 | -0.026 | 27.331
1 | 0.286 | 0.00789 | -0.026 | 36.271
1.5 | 0.346 | 0.00748 | -0.026 | 46.225
2 | 0.405 | 0.00745 | -0.026 | 54.374
2.5 | 0.464 | 0.00746 | -0.026 | 62.222
3 | 0.523 | 0.00767 | -0.026 | 68.245
3.5 | 0.581 | 0.00789 | -0.026 | 73.65
4 | 0.638 | 0.00817 | -0.026 | 78.012
4.5 | 0.693 | 0.00973 | -0.026 | 71.165
5 | 0.746 | 0.01008 | -0.026 | 73.96
5.5 | 0.796 | 0.01047 | -0.026 | 76.081
6 | 0.844 | 0.01088 | -0.026 | 77.545
6.5 | 0.887 | 0.01133 | -0.026 | 78.29
7 | 0.923 | 0.01181 | -0.026 | 78.117
7.5 | 0.952 | 0.01233 | -0.026 | 77.161
8 | 0.973 | 0.01291 | -0.026 | 75.332
8.5 | 0.985 | 0.01358 | -0.026 | 72.522
9 | 0.987 | 0.01437 | -0.026 | 68.688
9.5 | 0.979 | 0.01547 | -0.026 | 63.284
10 | 0.946 | 0.01637 | -0.026 | 57.762
10.5 | 0.876 | 0.02211 | -0.024 | 39.619
11 | 0.791 | 0.03694 | -0.022 | 21.428
11.5 | 0.727 | 0.04842 | -0.021 | 15.01
12 | 0.666 | 0.05694 | -0.02 | 11.695
12.5 | 0.599 | 0.06794 | -0.019 | 8.81
13 | 0.531 | 0.07635 | -0.018 | 6.961
13.5 | 0.462 | 0.08422 | -0.017 | 5.481
14 | 0.388 | 0.09219 | -0.017 | 4.21

## 70. Re 4M Mach 0.25 (2)
BIGFOIL.COM POLAR EXPORT
MID H2A
MID H2A |  |  |  | Cl Max: | 1.4626 | at alpha= | 12 | deg
XFOIL ncrit=9 |  |  |  | L/D Max: | 108.95 | at alpha= | 3.5 | deg
Re: | 4000000 |  |  | Cd Min: | 0.2718 | at alpha= | -20 | deg
Mach: | 0.25 |  |  | Cl=0 at alpha= | -1.3653 | deg
|  |  |  | @ Cl=0.1, Cd= | 0.0060766
|  |  |  | @ Cl=0.4, Cd= | 0.0045608
|  |  |  | @ Cl=0.6, Cd= | 0.005519
alpha (deg) | Cl | Cd | Cm | Cl/Cd
-20 | -0.9281 | 0.2718 | 0.1127 | -3.4146
-19.5 | -0.9101 | 0.26428 | 0.1082 | -3.4437
-19 | -0.8923 | 0.25684 | 0.1037 | -3.4741
-18.5 | -0.8762 | 0.24927 | 0.0992 | -3.5151
-18 | -0.8583 | 0.24285 | 0.0951 | -3.5343
-17.5 | -0.8405 | 0.23621 | 0.0911 | -3.5583
-17 | -0.8225 | 0.22866 | 0.087 | -3.597
-16.5 | -0.8062 | 0.22032 | 0.0828 | -3.6592
-16 | -0.79 | 0.21252 | 0.0789 | -3.7173
-15.5 | -0.7744 | 0.20474 | 0.075 | -3.7824
-15 | -0.7597 | 0.19683 | 0.0713 | -3.8597
-14 | -0.7388 | 0.17879 | 0.0635 | -4.1322
-13.5 | -0.723 | 0.17267 | 0.0606 | -4.1872
-13 | -0.7096 | 0.16572 | 0.0576 | -4.2819
-12.5 | -0.6983 | 0.15791 | 0.0544 | -4.4221
-12 | -0.6902 | 0.14926 | 0.0511 | -4.6241
-11.5 | -0.6849 | 0.13997 | 0.0475 | -4.8932
-11 | -0.6851 | 0.12937 | 0.0435 | -5.2957
-10.5 | -0.6902 | 0.11777 | 0.0389 | -5.8606
-9.5 | -0.9526 | 0.01859 | -0.0373 | -51.2426
-9 | -0.9016 | 0.0149 | -0.0366 | -60.5101
-8.5 | -0.8452 | 0.01279 | -0.0357 | -66.0829
-8 | -0.787 | 0.01123 | -0.0347 | -70.0801
-7.5 | -0.7274 | 0.0103 | -0.0339 | -70.6214
-7 | -0.6686 | 0.00887 | -0.0331 | -75.3777
-6.5 | -0.6086 | 0.00812 | -0.0324 | -74.9507
-6 | -0.5484 | 0.00756 | -0.0318 | -72.5397
-5.5 | -0.4883 | 0.00711 | -0.0312 | -68.6779
-5 | -0.4284 | 0.00652 | -0.0308 | -65.7055
-4.5 | -0.3643 | 0.0062 | -0.0312 | -58.7581
-4 | -0.3119 | 0.0062 | -0.029 | -50.3065
-3.5 | -0.2534 | 0.00624 | -0.0285 | -40.609
-3 | -0.1942 | 0.00628 | -0.0283 | -30.9236
-2.5 | -0.1347 | 0.00627 | -0.0282 | -21.4833
-2 | -0.0753 | 0.00626 | -0.0281 | -12.0288
-1.5 | -0.016 | 0.00624 | -0.028 | -2.5641
-1 | 0.0434 | 0.00621 | -0.0279 | 6.9887
-0.5 | 0.1028 | 0.00607 | -0.0279 | 16.9357
0 | 0.1621 | 0.00591 | -0.028 | 27.4281
0.5 | 0.2215 | 0.00569 | -0.0282 | 38.9279
1 | 0.2808 | 0.00547 | -0.0284 | 51.3346
1.5 | 0.3399 | 0.00509 | -0.0287 | 66.778
2 | 0.3948 | 0.00455 | -0.0278 | 86.7692
2.5 | 0.4526 | 0.00467 | -0.0273 | 96.9165
3 | 0.5119 | 0.00489 | -0.0272 | 104.683
3.5 | 0.5709 | 0.00524 | -0.027 | 108.9504
4.5 | 0.6877 | 0.00636 | -0.0266 | 108.1289
5 | 0.7462 | 0.00687 | -0.0263 | 108.6172
5.5 | 0.8044 | 0.00752 | -0.0259 | 106.9681
6 | 0.863 | 0.008 | -0.0254 | 107.875
6.5 | 0.9216 | 0.00848 | -0.0249 | 108.6792
7 | 0.98 | 0.00901 | -0.0243 | 108.768
7.5 | 1.0378 | 0.00973 | -0.0235 | 106.6598
8 | 1.0947 | 0.0107 | -0.0226 | 102.3084
8.5 | 1.152 | 0.01145 | -0.0216 | 100.6114
9 | 1.2087 | 0.01233 | -0.0205 | 98.0292
9.5 | 1.264 | 0.01347 | -0.0192 | 93.8382
10 | 1.3179 | 0.01483 | -0.0177 | 88.8672
10.5 | 1.3674 | 0.01687 | -0.0158 | 81.0551
11 | 1.4009 | 0.02119 | -0.013 | 66.1114
11.5 | 1.4379 | 0.02437 | -0.0105 | 59.0029
12 | 1.4626 | 0.02853 | -0.0078 | 51.2653
12.5 | 1.4615 | 0.03409 | -0.0046 | 42.8718
13 | 1.4294 | 0.04624 | -0.0138 | 30.9126
13.5 | 1.3844 | 0.06523 | -0.029 | 21.2234
14 | 1.3247 | 0.08345 | -0.0392 | 15.8742
14.5 | 1.2609 | 0.10229 | -0.0491 | 12.3267
15 | 1.2069 | 0.12051 | -0.0585 | 10.0149
15.5 | 1.1578 | 0.13938 | -0.0682 | 8.3068
16 | 1.1152 | 0.15846 | -0.0784 | 7.0377
16.5 | 1.0636 | 0.18284 | -0.0919 | 5.8171
17 | 0.9978 | 0.22327 | -0.112 | 4.469

## 71. Re 4M Mach 0.50 (1)
BIGFOIL.COM POLAR EXPORT
MID H2A
MID H2A |  |  |  | Cl Max: | 1.134 | at alpha= | 20 | deg
JavaFoil+Calcfoil stall+Eppler ext transition |  |  |  | L/D Max: | 77.335 | at alpha= | 3.5 | deg
Re: | 4000000 |  |  | Cd Min: | 0.00776 | at alpha= | 2 | deg
Mach: | 0.5 |  |  | Cl=0 at alpha= | -1.3955 | deg
|  |  |  | @ Cl=0.1, Cd= | 0.0095771
|  |  |  | @ Cl=0.4, Cd= | 0.0078154
|  |  |  | @ Cl=0.6, Cd= | 0.0081387
alpha (deg) | Cl | Cd | Cm | Cl/Cd
-20 | -0.982 | 0.16465 | -0.019 | -5.963
-19.5 | -0.955 | 0.1613 | -0.019 | -5.922
-19 | -0.93 | 0.15439 | -0.019 | -6.024
-18.5 | -0.905 | 0.14982 | -0.019 | -6.039
-18 | -0.878 | 0.14238 | -0.018 | -6.166
-17.5 | -0.853 | 0.12968 | -0.018 | -6.574
-17 | -0.827 | 0.12064 | -0.018 | -6.856
-16.5 | -0.8 | 0.12645 | -0.018 | -6.329
-16 | -0.775 | 0.11484 | -0.018 | -6.748
-15.5 | -0.75 | 0.10596 | -0.018 | -7.074
-15 | -0.722 | 0.10719 | -0.017 | -6.739
-14.5 | -0.698 | 0.09812 | -0.018 | -7.109
-14 | -0.669 | 0.10175 | -0.017 | -6.579
-13.5 | -0.644 | 0.0914 | -0.017 | -7.043
-13 | -0.617 | 0.09117 | -0.016 | -6.767
-12.5 | -0.591 | 0.08498 | -0.016 | -6.952
-12 | -0.566 | 0.07717 | -0.017 | -7.333
-11.5 | -0.538 | 0.07661 | -0.016 | -7.024
-11 | -0.512 | 0.07132 | -0.016 | -7.174
-10.5 | -0.487 | 0.06556 | -0.016 | -7.42
-10 | -0.459 | 0.06481 | -0.015 | -7.08
-9.5 | -0.433 | 0.06026 | -0.015 | -7.178
-9 | -0.406 | 0.05886 | -0.015 | -6.891
-8.5 | -0.379 | 0.05541 | -0.015 | -6.842
-8 | -0.352 | 0.05484 | -0.014 | -6.426
-7.5 | -0.326 | 0.05084 | -0.014 | -6.41
-7 | -0.299 | 0.04947 | -0.014 | -6.051
-6.5 | -0.273 | 0.04581 | -0.014 | -5.954
-6 | -0.246 | 0.04456 | -0.014 | -5.521
-5.5 | -0.219 | 0.04261 | -0.014 | -5.148
-5 | -0.312 | 0.03917 | -0.014 | -7.957
-4.5 | -0.368 | 0.0096 | -0.03 | -38.285
-4 | -0.324 | 0.00987 | -0.03 | -32.772
-3.5 | -0.268 | 0.00981 | -0.03 | -27.361
-3 | -0.208 | 0.00974 | -0.03 | -21.36
-2.5 | -0.145 | 0.0097 | -0.03 | -14.928
-2 | -0.08 | 0.00964 | -0.03 | -8.277
-1.5 | -0.014 | 0.00958 | -0.03 | -1.446
-1 | 0.053 | 0.00957 | -0.03 | 5.501
-0.5 | 0.119 | 0.00958 | -0.03 | 12.467
0 | 0.186 | 0.00964 | -0.03 | 19.341
0.5 | 0.253 | 0.00864 | -0.029 | 29.314
1 | 0.32 | 0.00854 | -0.029 | 37.451
1.5 | 0.386 | 0.00783 | -0.029 | 49.352
2 | 0.453 | 0.00776 | -0.029 | 58.356
2.5 | 0.519 | 0.0078 | -0.029 | 66.505
3 | 0.584 | 0.00806 | -0.029 | 72.486
3.5 | 0.647 | 0.00837 | -0.029 | 77.335
4 | 0.708 | 0.01015 | -0.029 | 69.808
4.5 | 0.765 | 0.01062 | -0.029 | 72.048
5 | 0.816 | 0.01115 | -0.029 | 73.179
5.5 | 0.857 | 0.01178 | -0.029 | 72.705
6 | 0.88 | 0.01253 | -0.029 | 70.182
6.5 | 0.861 | 0.01347 | -0.029 | 63.935
7 | 0.557 | 0.0144 | -0.029 | 38.701
7.5 | 0.59 | 0.0158 | -0.029 | 37.336
8 | 0.613 | 0.01632 | -0.029 | 37.585
8.5 | 0.551 | 0.04728 | -0.021 | 11.655
9 | 0.622 | 0.02972 | -0.025 | 20.912
9.5 | 0.583 | 0.06632 | -0.015 | 8.791
10 | 0.608 | 0.07051 | -0.015 | 8.62
10.5 | 0.634 | 0.07454 | -0.015 | 8.502
11 | 0.66 | 0.0778 | -0.014 | 8.479
11.5 | 0.687 | 0.07978 | -0.015 | 8.608
12 | 0.717 | 0.08048 | -0.017 | 8.915
12.5 | 0.738 | 0.09472 | -0.015 | 7.797
13 | 0.766 | 0.0922 | -0.016 | 8.31
13.5 | 0.808 | 0.08593 | -0.019 | 9.405
14 | 0.818 | 0.10427 | -0.016 | 7.845
14.5 | 0.847 | 0.10284 | -0.017 | 8.238
15 | 0.87 | 0.11552 | -0.016 | 7.535
15.5 | 0.897 | 0.12421 | -0.016 | 7.221
16 | 0.923 | 0.12854 | -0.016 | 7.177
16.5 | 0.949 | 0.13425 | -0.017 | 7.072
17 | 0.975 | 0.13708 | -0.017 | 7.114
17.5 | 1.002 | 0.14287 | -0.017 | 7.015
18 | 1.028 | 0.14674 | -0.017 | 7.003
18.5 | 1.056 | 0.15097 | -0.018 | 6.994
19 | 1.08 | 0.15404 | -0.018 | 7.012
19.5 | 1.106 | 0.15905 | -0.018 | 6.953
20 | 1.134 | 0.16477 | -0.018 | 6.882

## 72. Re 4M Mach 0.50 (2)
BIGFOIL.COM POLAR EXPORT
MID H2A
MID H2A |  |  |  | Cl Max: | 1.19 | at alpha= | 20 | deg
XFOIL ncrit=9 |  |  |  | L/D Max: | 115.397 | at alpha= | 3.5 | deg
Re: | 4000000 |  |  | Cd Min: | 0.30978 | at alpha= | 20 | deg
Mach: | 0.5 |  |  | Cl=0 at alpha= | -1.3507 | deg
|  |  |  | @ Cl=0.1, Cd= | 0.0063694
|  |  |  | @ Cl=0.4, Cd= | 0.0053007
|  |  |  | @ Cl=0.6, Cd= | 0.0052827
alpha (deg) | Cl | Cd | Cm | Cl/Cd
-20 | -1.0159 | 0.29924 | 0.1312 | -3.3949
-19.5 | -0.9933 | 0.28987 | 0.1256 | -3.4267
-19 | -0.9709 | 0.28087 | 0.1201 | -3.4568
-18.5 | -0.9497 | 0.27258 | 0.115 | -3.4841
-18 | -0.9274 | 0.26458 | 0.11 | -3.5052
-17.5 | -0.9051 | 0.25629 | 0.105 | -3.5315
-17 | -0.8823 | 0.24713 | 0.1 | -3.5702
-16.5 | -0.8606 | 0.23805 | 0.095 | -3.6152
-16 | -0.8394 | 0.22892 | 0.0901 | -3.6668
-15.5 | -0.8186 | 0.22017 | 0.0854 | -3.718
-15 | -0.7998 | 0.21148 | 0.0809 | -3.7819
-14.5 | -0.7792 | 0.20376 | 0.0768 | -3.8241
-14 | -0.7592 | 0.19584 | 0.0727 | -3.8766
-13.5 | -0.7399 | 0.18773 | 0.0688 | -3.9413
-13 | -0.725 | 0.17782 | 0.0645 | -4.0772
-12.5 | -0.7074 | 0.16986 | 0.0608 | -4.1646
-12 | -0.6917 | 0.16146 | 0.0572 | -4.284
-11.5 | -0.6777 | 0.15292 | 0.0536 | -4.4317
-11 | -0.6651 | 0.14426 | 0.0501 | -4.6104
-10.5 | -0.6543 | 0.13549 | 0.0466 | -4.8291
-10 | -0.6459 | 0.12635 | 0.043 | -5.112
-9.5 | -0.6384 | 0.11722 | 0.0393 | -5.4462
-9 | -0.6311 | 0.10868 | 0.0355 | -5.807
-8.5 | -0.6205 | 0.10103 | 0.0321 | -6.1417
-8 | -0.612 | 0.09299 | 0.0281 | -6.5814
-7.5 | -0.6065 | 0.08443 | 0.0234 | -7.1835
-7 | -0.6042 | 0.07546 | 0.0175 | -8.0069
-6.5 | -0.5945 | 0.0645 | 0.0047 | -9.2171
-6 | -0.5691 | 0.04981 | -0.0149 | -11.4254
-5.5 | -0.5344 | 0.03312 | -0.0313 | -16.1353
-5 | -0.4895 | 0.02024 | -0.0375 | -24.1848
-4.5 | -0.4344 | 0.00901 | -0.0396 | -48.2131
-3.5 | -0.299 | 0.00708 | -0.035 | -42.2316
-3 | -0.2284 | 0.00677 | -0.0339 | -33.7371
-2.5 | -0.1584 | 0.00667 | -0.0331 | -23.7481
-2 | -0.0891 | 0.00652 | -0.0324 | -13.6656
-1.5 | -0.0204 | 0.00645 | -0.0319 | -3.1628
-1 | 0.0479 | 0.0064 | -0.0315 | 7.4844
-0.5 | 0.1159 | 0.00636 | -0.0312 | 18.2233
0 | 0.1838 | 0.00614 | -0.0311 | 29.9349
1 | 0.3192 | 0.00571 | -0.0312 | 55.9019
1.5 | 0.3871 | 0.00542 | -0.0313 | 71.4207
2 | 0.452 | 0.00482 | -0.0305 | 93.7759
2.5 | 0.5168 | 0.00487 | -0.0292 | 106.1191
3 | 0.5856 | 0.00518 | -0.0286 | 113.0502
3.5 | 0.6543 | 0.00567 | -0.028 | 115.3968
4 | 0.7227 | 0.00642 | -0.0271 | 112.5701
4.5 | 0.7917 | 0.00722 | -0.0259 | 109.6537
5 | 0.8623 | 0.00784 | -0.0244 | 109.9872
5.5 | 0.9336 | 0.00861 | -0.0225 | 108.4321
6 | 1.0054 | 0.00958 | -0.0202 | 104.9478
6.5 | 1.0753 | 0.01128 | -0.017 | 95.328
7 | 1.1354 | 0.01481 | -0.0128 | 76.6644
7.5 | 1.1679 | 0.0219 | -0.0086 | 53.3288
8 | 1.1651 | 0.03159 | -0.0075 | 36.8819
8.5 | 1.1418 | 0.04466 | -0.02 | 25.5665
9 | 1.1157 | 0.0605 | -0.0339 | 18.4413
9.5 | 1.085 | 0.07386 | -0.0419 | 14.69
10 | 1.0545 | 0.08699 | -0.0489 | 12.1221
10.5 | 1.0239 | 0.10049 | -0.0558 | 10.1891
11 | 0.9977 | 0.11398 | -0.0626 | 8.7533
11.5 | 0.975 | 0.12794 | -0.0696 | 7.6208
12 | 0.9589 | 0.14194 | -0.0765 | 6.7557
12.5 | 0.951 | 0.1553 | -0.083 | 6.1236
13 | 0.9515 | 0.16761 | -0.089 | 5.6769
13.5 | 0.9585 | 0.17874 | -0.0945 | 5.3625
14 | 0.9703 | 0.18892 | -0.0996 | 5.136
14.5 | 0.983 | 0.19926 | -0.1051 | 4.9333
15 | 0.9951 | 0.21078 | -0.111 | 4.721
15.5 | 1.0103 | 0.22185 | -0.1167 | 4.554
16 | 1.0274 | 0.23243 | -0.1224 | 4.4203
16.5 | 1.0459 | 0.2427 | -0.128 | 4.3094
17 | 1.0653 | 0.25277 | -0.1336 | 4.2145
17.5 | 1.0856 | 0.26241 | -0.1391 | 4.137
18 | 1.1058 | 0.27238 | -0.1448 | 4.0598
18.5 | 1.1261 | 0.28285 | -0.1508 | 3.9813
19 | 1.1475 | 0.29247 | -0.1565 | 3.9235
19.5 | 1.1689 | 0.30132 | -0.162 | 3.8793
20 | 1.19 | 0.30978 | -0.1676 | 3.8414

## 73. Re 5M Mach 0.00 (1)
BIGFOIL.COM POLAR EXPORT
MID H2A
MID H2A |  |  |  | Cl Max: | 1.045 | at alpha= | 10.5 | deg
JavaFoil+Calcfoil stall+Eppler ext transition |  |  |  | L/D Max: | 82.801 | at alpha= | 7.5 | deg
Re: | 5000000 |  |  | Cd Min: | 0.00738 | at alpha= | 3 | deg
Mach: | 0 |  |  | Cl=0 at alpha= | -1.3965 | deg
|  |  |  | @ Cl=0.1, Cd= | 0.0091395
|  |  |  | @ Cl=0.4, Cd= | 0.0075062
|  |  |  | @ Cl=0.6, Cd= | 0.0077751
alpha (deg) | Cl | Cd | Cm | Cl/Cd
-12.5 | -0.542 | 0.08563 | -0.013 | -6.332
-12 | -0.552 | 0.08091 | -0.013 | -6.827
-11.5 | -0.56 | 0.07624 | -0.013 | -7.347
-11 | -0.565 | 0.07149 | -0.013 | -7.903
-10.5 | -0.567 | 0.06698 | -0.013 | -8.461
-10 | -0.565 | 0.06272 | -0.014 | -9.005
-9.5 | -0.56 | 0.05839 | -0.014 | -9.582
-9 | -0.551 | 0.05398 | -0.015 | -10.202
-8.5 | -0.54 | 0.04851 | -0.016 | -11.129
-8 | -0.56 | 0.02577 | -0.022 | -21.71
-7.5 | -0.605 | 0.00976 | -0.026 | -62.054
-7 | -0.571 | 0.00949 | -0.026 | -60.132
-6.5 | -0.532 | 0.00927 | -0.026 | -57.393
-6 | -0.49 | 0.00908 | -0.026 | -53.98
-5.5 | -0.444 | 0.00899 | -0.026 | -49.455
-5 | -0.396 | 0.00893 | -0.026 | -44.387
-4.5 | -0.346 | 0.0091 | -0.026 | -37.956
-4 | -0.293 | 0.00916 | -0.026 | -31.978
-3.5 | -0.238 | 0.00917 | -0.026 | -25.997
-3 | -0.183 | 0.00917 | -0.026 | -19.95
-2.5 | -0.126 | 0.00918 | -0.026 | -13.785
-2 | -0.069 | 0.00915 | -0.026 | -7.595
-1.5 | -0.012 | 0.00914 | -0.026 | -1.317
-1 | 0.046 | 0.00913 | -0.026 | 5.002
-0.5 | 0.103 | 0.00914 | -0.026 | 11.318
0 | 0.161 | 0.00838 | -0.026 | 19.261
0.5 | 0.219 | 0.00828 | -0.026 | 26.485
1 | 0.277 | 0.0082 | -0.025 | 33.772
1.5 | 0.335 | 0.00794 | -0.025 | 42.148
2 | 0.392 | 0.00752 | -0.025 | 52.182
2.5 | 0.45 | 0.00742 | -0.025 | 60.606
3 | 0.507 | 0.00738 | -0.025 | 68.641
3.5 | 0.563 | 0.00758 | -0.025 | 74.264
4 | 0.618 | 0.00787 | -0.025 | 78.568
4.5 | 0.672 | 0.00925 | -0.025 | 72.658
5 | 0.725 | 0.00955 | -0.025 | 75.852
5.5 | 0.775 | 0.00988 | -0.025 | 78.433
6 | 0.823 | 0.01023 | -0.025 | 80.469
6.5 | 0.868 | 0.0106 | -0.025 | 81.902
7 | 0.909 | 0.011 | -0.025 | 82.583
7.5 | 0.944 | 0.01141 | -0.025 | 82.801
8 | 0.975 | 0.01186 | -0.025 | 82.243
8.5 | 1.001 | 0.01236 | -0.025 | 80.958
9 | 1.021 | 0.01292 | -0.025 | 79.038
9.5 | 1.035 | 0.01353 | -0.025 | 76.459
10 | 1.043 | 0.01421 | -0.025 | 73.4
10.5 | 1.045 | 0.01516 | -0.025 | 68.96
11 | 1.033 | 0.01572 | -0.025 | 65.686
11.5 | 1.001 | 0.01829 | -0.024 | 54.719
12 | 0.955 | 0.02431 | -0.023 | 39.306
12.5 | 0.908 | 0.03427 | -0.022 | 26.486
13 | 0.866 | 0.04502 | -0.021 | 19.234
13.5 | 0.821 | 0.05978 | -0.02 | 13.733
14 | 0.789 | 0.06803 | -0.019 | 11.603
14.5 | 0.755 | 0.0787 | -0.018 | 9.593
15 | 0.728 | 0.08289 | -0.018 | 8.788
15.5 | 0.695 | 0.09393 | -0.017 | 7.395

## 74. Re 5M Mach 0.00 (2)
BIGFOIL.COM POLAR EXPORT
MID H2A
MID H2A |  |  |  | Cl Max: | 1.7969 | at alpha= | 16.5 | deg
XFOIL ncrit=9 |  |  |  | L/D Max: | 114.945 | at alpha= | 7 | deg
Re: | 5000000 |  |  | Cd Min: | 0.18637 | at alpha= | 20 | deg
Mach: | 0 |  |  | Cl=0 at alpha= | -1.3686 | deg
|  |  |  | @ Cl=0.1, Cd= | 0.0058784
|  |  |  | @ Cl=0.4, Cd= | 0.004687
|  |  |  | @ Cl=0.6, Cd= | 0.0054178
alpha (deg) | Cl | Cd | Cm | Cl/Cd
-16.5 | -1.5228 | 0.03732 | -0.0345 | -40.8039
-16 | -1.515 | 0.03127 | -0.0353 | -48.449
-15.5 | -1.4873 | 0.02753 | -0.0349 | -54.0247
-15 | -1.4509 | 0.02482 | -0.0344 | -58.4569
-14.5 | -1.4097 | 0.02269 | -0.0339 | -62.1287
-14 | -1.366 | 0.02076 | -0.0333 | -65.7996
-13.5 | -1.3204 | 0.01902 | -0.0328 | -69.4217
-13 | -1.2729 | 0.01747 | -0.0323 | -72.862
-12.5 | -1.2238 | 0.01615 | -0.0319 | -75.7771
-12 | -1.1734 | 0.01501 | -0.0314 | -78.1746
-11.5 | -1.1218 | 0.01404 | -0.0311 | -79.9003
-11 | -1.0696 | 0.01315 | -0.0307 | -81.3384
-10.5 | -1.0185 | 0.01157 | -0.0303 | -88.0294
-10 | -0.9651 | 0.01073 | -0.0301 | -89.9441
-9.5 | -0.9108 | 0.01007 | -0.0298 | -90.4469
-9 | -0.8562 | 0.00949 | -0.0296 | -90.2213
-8.5 | -0.8011 | 0.00895 | -0.0294 | -89.5084
-8 | -0.7457 | 0.00848 | -0.0292 | -87.9363
-7.5 | -0.6901 | 0.008 | -0.029 | -86.2625
-7 | -0.6344 | 0.00735 | -0.0289 | -86.3129
-6.5 | -0.5782 | 0.00697 | -0.0287 | -82.9555
-6 | -0.5218 | 0.00664 | -0.0286 | -78.5843
-5.5 | -0.4652 | 0.00632 | -0.0285 | -73.6076
-5 | -0.4055 | 0.00593 | -0.0291 | -68.3811
-4.5 | -0.355 | 0.00595 | -0.0274 | -59.6639
-4 | -0.2995 | 0.00601 | -0.0271 | -49.8336
-3.5 | -0.243 | 0.00606 | -0.027 | -40.099
-3 | -0.1861 | 0.00607 | -0.027 | -30.659
-2 | -0.0721 | 0.00606 | -0.027 | -11.8977
-1.5 | -0.015 | 0.00603 | -0.027 | -2.4876
-1 | 0.0421 | 0.00601 | -0.027 | 7.005
-0.5 | 0.0993 | 0.00588 | -0.0271 | 16.8878
0 | 0.1564 | 0.00575 | -0.0272 | 27.2
0.5 | 0.2136 | 0.00561 | -0.0273 | 38.0749
1 | 0.2708 | 0.0054 | -0.0276 | 50.1481
1.5 | 0.3279 | 0.0052 | -0.0278 | 63.0577
2 | 0.3847 | 0.00479 | -0.0281 | 80.3132
2.5 | 0.4352 | 0.00445 | -0.0265 | 97.7978
3 | 0.4934 | 0.00468 | -0.0268 | 105.4274
3.5 | 0.55 | 0.00499 | -0.0268 | 110.2204
4 | 0.6061 | 0.00547 | -0.0268 | 110.8044
4.5 | 0.6619 | 0.00599 | -0.0268 | 110.5008
5 | 0.7177 | 0.00643 | -0.0267 | 111.6174
5.5 | 0.773 | 0.00698 | -0.0265 | 110.745
6 | 0.8286 | 0.0074 | -0.0264 | 111.973
6.5 | 0.884 | 0.00779 | -0.0262 | 113.4788
7 | 0.9391 | 0.00817 | -0.026 | 114.9449
7.5 | 0.9938 | 0.00867 | -0.0258 | 114.6251
8 | 1.0479 | 0.00926 | -0.0255 | 113.1641
8.5 | 1.1019 | 0.00974 | -0.0253 | 113.1314
9 | 1.1555 | 0.01027 | -0.025 | 112.5122
9.5 | 1.2086 | 0.01083 | -0.0246 | 111.5974
10 | 1.2611 | 0.01144 | -0.0242 | 110.236
10.5 | 1.3128 | 0.01217 | -0.0238 | 107.8718
11 | 1.3609 | 0.01359 | -0.0229 | 100.1398
11.5 | 1.4111 | 0.0144 | -0.0223 | 97.9931
12 | 1.4602 | 0.01528 | -0.0217 | 95.5628
12.5 | 1.5081 | 0.01628 | -0.0209 | 92.6351
13 | 1.5546 | 0.01738 | -0.02 | 89.4476
13.5 | 1.5994 | 0.01862 | -0.019 | 85.8969
14 | 1.6421 | 0.01998 | -0.0178 | 82.1872
14.5 | 1.6825 | 0.02149 | -0.0164 | 78.2922
15 | 1.7198 | 0.02315 | -0.0148 | 74.2894
15.5 | 1.7531 | 0.025 | -0.0129 | 70.124
16 | 1.7809 | 0.0271 | -0.0107 | 65.7159
16.5 | 1.7969 | 0.02948 | -0.0072 | 60.9532
17 | 1.7932 | 0.03326 | -0.004 | 53.9146
17.5 | 1.7789 | 0.04111 | -0.0074 | 43.2717
18 | 1.7354 | 0.05707 | -0.0189 | 30.4083
18.5 | 1.5594 | 0.09491 | -0.0401 | 16.4303
19 | 1.3969 | 0.13331 | -0.0609 | 10.4786
19.5 | 1.3081 | 0.16099 | -0.0768 | 8.1253
20 | 1.2435 | 0.18637 | -0.0924 | 6.6722

## 75. Re 5M Mach 0.10 (1)
BIGFOIL.COM POLAR EXPORT
MID H2A
MID H2A |  |  |  | Cl Max: | 1.035 | at alpha= | 10 | deg
JavaFoil+Calcfoil stall+Eppler ext transition |  |  |  | L/D Max: | 82.424 | at alpha= | 7.5 | deg
Re: | 5000000 |  |  | Cd Min: | 0.0074 | at alpha= | 3 | deg
Mach: | 0.1 |  |  | Cl=0 at alpha= | -1.3965 | deg
|  |  |  | @ Cl=0.1, Cd= | 0.0091493
|  |  |  | @ Cl=0.4, Cd= | 0.0075197
|  |  |  | @ Cl=0.6, Cd= | 0.0077855
alpha (deg) | Cl | Cd | Cm | Cl/Cd
-12.5 | -0.517 | 0.08641 | -0.013 | -5.979
-12 | -0.53 | 0.08189 | -0.013 | -6.473
-11.5 | -0.541 | 0.0772 | -0.013 | -7.007
-11 | -0.549 | 0.07251 | -0.013 | -7.569
-10.5 | -0.553 | 0.06773 | -0.013 | -8.173
-10 | -0.554 | 0.06337 | -0.014 | -8.748
-9.5 | -0.551 | 0.05912 | -0.014 | -9.323
-9 | -0.544 | 0.05494 | -0.014 | -9.902
-8.5 | -0.534 | 0.05027 | -0.015 | -10.616
-8 | -0.522 | 0.04308 | -0.017 | -12.123
-7.5 | -0.604 | 0.0098 | -0.027 | -61.633
-7 | -0.57 | 0.00954 | -0.027 | -59.814
-6.5 | -0.533 | 0.00932 | -0.026 | -57.158
-6 | -0.491 | 0.00912 | -0.026 | -53.819
-5.5 | -0.446 | 0.00902 | -0.026 | -49.431
-5 | -0.398 | 0.00897 | -0.026 | -44.329
-4.5 | -0.347 | 0.00913 | -0.026 | -37.991
-4 | -0.294 | 0.00918 | -0.026 | -32.056
-3.5 | -0.24 | 0.0092 | -0.026 | -26.046
-3 | -0.184 | 0.00918 | -0.026 | -20.009
-2.5 | -0.127 | 0.00919 | -0.026 | -13.836
-2 | -0.07 | 0.00916 | -0.026 | -7.625
-1.5 | -0.012 | 0.00914 | -0.026 | -1.323
-1 | 0.046 | 0.00914 | -0.026 | 5.022
-0.5 | 0.104 | 0.00915 | -0.026 | 11.364
0 | 0.162 | 0.0084 | -0.026 | 19.331
0.5 | 0.22 | 0.00829 | -0.026 | 26.574
1 | 0.278 | 0.00822 | -0.026 | 33.887
1.5 | 0.336 | 0.00796 | -0.026 | 42.272
2 | 0.394 | 0.00753 | -0.026 | 52.375
2.5 | 0.452 | 0.00743 | -0.025 | 60.83
3 | 0.509 | 0.0074 | -0.025 | 68.859
3.5 | 0.566 | 0.0076 | -0.025 | 74.465
4 | 0.621 | 0.0079 | -0.025 | 78.665
4.5 | 0.675 | 0.00928 | -0.025 | 72.778
5 | 0.728 | 0.00959 | -0.025 | 75.905
5.5 | 0.778 | 0.00992 | -0.025 | 78.437
6 | 0.827 | 0.01028 | -0.025 | 80.431
6.5 | 0.871 | 0.01065 | -0.025 | 81.806
7 | 0.911 | 0.01107 | -0.025 | 82.344
7.5 | 0.946 | 0.01148 | -0.025 | 82.424
8 | 0.976 | 0.01195 | -0.025 | 81.633
8.5 | 1 | 0.01246 | -0.025 | 80.229
9 | 1.018 | 0.01303 | -0.025 | 78.097
9.5 | 1.03 | 0.01372 | -0.025 | 75.038
10 | 1.035 | 0.0144 | -0.025 | 71.858
10.5 | 1.034 | 0.01546 | -0.025 | 66.878
11 | 1.012 | 0.01621 | -0.025 | 62.427
11.5 | 0.971 | 0.01983 | -0.024 | 48.954
12 | 0.915 | 0.02907 | -0.023 | 31.473
12.5 | 0.863 | 0.04172 | -0.021 | 20.688
13 | 0.819 | 0.05409 | -0.02 | 15.139
13.5 | 0.779 | 0.06594 | -0.019 | 11.808
14 | 0.75 | 0.06987 | -0.019 | 10.734
14.5 | 0.712 | 0.08084 | -0.018 | 8.808
15 | 0.678 | 0.08936 | -0.018 | 7.582

## 76. Re 5M Mach 0.10 (2)
BIGFOIL.COM POLAR EXPORT
MID H2A
MID H2A |  |  |  | Cl Max: | 1.7532 | at alpha= | 16 | deg
XFOIL ncrit=9 |  |  |  | L/D Max: | 114.897 | at alpha= | 7 | deg
Re: | 5000000 |  |  | Cd Min: | 0.22392 | at alpha= | -17 | deg
Mach: | 0.1 |  |  | Cl=0 at alpha= | -1.3678 | deg
|  |  |  | @ Cl=0.1, Cd= | 0.0058995
|  |  |  | @ Cl=0.4, Cd= | 0.0047125
|  |  |  | @ Cl=0.6, Cd= | 0.0054157
alpha (deg) | Cl | Cd | Cm | Cl/Cd
-17 | -0.8143 | 0.22392 | 0.0841 | -3.6366
-15 | -1.4263 | 0.0336 | -0.0359 | -42.4494
-14.5 | -1.4025 | 0.02857 | -0.0362 | -49.09
-14 | -1.367 | 0.02508 | -0.0358 | -54.5056
-13.5 | -1.3263 | 0.02219 | -0.0353 | -59.7702
-13 | -1.2816 | 0.01982 | -0.0347 | -64.662
-12.5 | -1.2339 | 0.01791 | -0.034 | -68.8945
-12 | -1.1841 | 0.01631 | -0.0334 | -72.5996
-11.5 | -1.1326 | 0.01502 | -0.0329 | -75.4061
-11 | -1.0801 | 0.01388 | -0.0323 | -77.817
-10.5 | -1.0269 | 0.01279 | -0.0318 | -80.2893
-10 | -0.9745 | 0.01116 | -0.0313 | -87.3208
-9.5 | -0.9197 | 0.01038 | -0.0309 | -88.6031
-9 | -0.8642 | 0.00973 | -0.0306 | -88.8181
-8.5 | -0.8085 | 0.00914 | -0.0303 | -88.4573
-8 | -0.7524 | 0.00862 | -0.03 | -87.2854
-7.5 | -0.6959 | 0.00821 | -0.0297 | -84.7625
-7 | -0.6397 | 0.00745 | -0.0294 | -85.8658
-6.5 | -0.5829 | 0.00703 | -0.0292 | -82.9161
-6 | -0.5259 | 0.00668 | -0.0291 | -78.7275
-5.5 | -0.4688 | 0.00638 | -0.0289 | -73.4796
-5 | -0.4084 | 0.00596 | -0.0295 | -68.5235
-4.5 | -0.3576 | 0.00597 | -0.0277 | -59.8995
-4 | -0.3017 | 0.00604 | -0.0273 | -49.9503
-3.5 | -0.2447 | 0.00607 | -0.0273 | -40.313
-3 | -0.1874 | 0.00609 | -0.0272 | -30.7718
-2.5 | -0.13 | 0.00607 | -0.0272 | -21.4168
-2 | -0.0726 | 0.00607 | -0.0272 | -11.9605
-1.5 | -0.0152 | 0.00604 | -0.0272 | -2.5166
-1 | 0.0423 | 0.00602 | -0.0271 | 7.0266
-0.5 | 0.0998 | 0.0059 | -0.0272 | 16.9153
0 | 0.1573 | 0.00576 | -0.0273 | 27.309
0.5 | 0.2148 | 0.00561 | -0.0275 | 38.2888
1 | 0.2723 | 0.00542 | -0.0277 | 50.2399
1.5 | 0.3298 | 0.00522 | -0.0279 | 63.1801
2 | 0.3869 | 0.0048 | -0.0282 | 80.6042
2.5 | 0.4378 | 0.00446 | -0.0266 | 98.1614
3 | 0.4963 | 0.00469 | -0.0269 | 105.8209
3.5 | 0.5533 | 0.00501 | -0.0269 | 110.4391
4 | 0.6097 | 0.0055 | -0.0269 | 110.8545
4.5 | 0.6659 | 0.00602 | -0.0268 | 110.6146
5 | 0.7222 | 0.00646 | -0.0267 | 111.7957
5.5 | 0.778 | 0.00703 | -0.0265 | 110.6686
6 | 0.834 | 0.00744 | -0.0263 | 112.0968
6.5 | 0.8899 | 0.00783 | -0.0261 | 113.6526
7 | 0.9456 | 0.00823 | -0.0258 | 114.8967
7.5 | 1.0007 | 0.00879 | -0.0255 | 113.8453
8 | 1.0554 | 0.00935 | -0.0252 | 112.877
8.5 | 1.1101 | 0.00985 | -0.0248 | 112.7005
9 | 1.1642 | 0.01041 | -0.0244 | 111.8348
9.5 | 1.2179 | 0.01101 | -0.024 | 110.6176
10 | 1.271 | 0.01166 | -0.0235 | 109.0051
10.5 | 1.3225 | 0.01262 | -0.0228 | 104.794
11 | 1.3716 | 0.01398 | -0.0218 | 98.1116
11.5 | 1.422 | 0.01489 | -0.0211 | 95.5003
12 | 1.4712 | 0.01593 | -0.0202 | 92.354
12.5 | 1.5189 | 0.0171 | -0.0191 | 88.8246
13 | 1.5648 | 0.01841 | -0.018 | 84.9973
13.5 | 1.6084 | 0.01991 | -0.0166 | 80.7835
14 | 1.6493 | 0.02157 | -0.0151 | 76.4627
14.5 | 1.6867 | 0.02345 | -0.0132 | 71.9275
15 | 1.7197 | 0.02554 | -0.0111 | 67.3336
15.5 | 1.7457 | 0.02795 | -0.0086 | 62.458
16 | 1.7532 | 0.03088 | -0.0044 | 56.7746
16.5 | 1.7414 | 0.03651 | -0.0036 | 47.6965
17 | 1.7153 | 0.04878 | -0.0128 | 35.164
17.5 | 1.6041 | 0.07642 | -0.0303 | 20.9906
18 | 1.4572 | 0.10915 | -0.0478 | 13.3504
18.5 | 1.346 | 0.13888 | -0.0642 | 9.6918
19 | 1.2729 | 0.16366 | -0.0785 | 7.7777
19.5 | 1.2212 | 0.18605 | -0.0922 | 6.5638
20 | 1.1665 | 0.21312 | -0.1092 | 5.4734

## 77. Re 5M Mach 0.25 (1)
BIGFOIL.COM POLAR EXPORT
MID H2A
MID H2A |  |  |  | Cl Max: | 0.987 | at alpha= | 9 | deg
JavaFoil+Calcfoil stall+Eppler ext transition |  |  |  | L/D Max: | 80.754 | at alpha= | 6.5 | deg
Re: | 5000000 |  |  | Cd Min: | 0.00748 | at alpha= | 3 | deg
Mach: | 0.25 |  |  | Cl=0 at alpha= | -1.3983 | deg
|  |  |  | @ Cl=0.1, Cd= | 0.0091988
|  |  |  | @ Cl=0.4, Cd= | 0.08638
|  |  |  | @ Cl=0.6, Cd= | 0.08638
alpha (deg) | Cl | Cd | Cm | Cl/Cd
-11.5 | -0.369 | 0.082 | -0.013 | -4.502
-11 | -0.407 | 0.07687 | -0.013 | -5.293
-10.5 | -0.439 | 0.07212 | -0.013 | -6.083
-10 | -0.464 | 0.06749 | -0.013 | -6.875
-9.5 | -0.482 | 0.063 | -0.013 | -7.652
-9 | -0.493 | 0.05882 | -0.013 | -8.376
-8.5 | -0.496 | 0.05461 | -0.013 | -9.08
-8 | -0.49 | 0.05063 | -0.014 | -9.679
-7.5 | -0.477 | 0.0463 | -0.015 | -10.313
-7 | -0.482 | 0.02992 | -0.021 | -16.096
-6.5 | -0.531 | 0.00953 | -0.027 | -55.777
-6 | -0.494 | 0.0093 | -0.027 | -53.098
-5.5 | -0.451 | 0.00918 | -0.027 | -49.139
-5 | -0.404 | 0.0091 | -0.027 | -44.424
-4.5 | -0.354 | 0.00928 | -0.027 | -38.148
-4 | -0.301 | 0.00928 | -0.027 | -32.408
-3.5 | -0.245 | 0.00928 | -0.027 | -26.445
-3 | -0.188 | 0.00926 | -0.027 | -20.343
-2.5 | -0.13 | 0.00926 | -0.027 | -14.091
-2 | -0.072 | 0.00921 | -0.027 | -7.781
-1.5 | -0.012 | 0.00918 | -0.027 | -1.353
-1 | 0.047 | 0.00919 | -0.026 | 5.132
-0.5 | 0.107 | 0.0092 | -0.026 | 11.619
0 | 0.167 | 0.00846 | -0.026 | 19.707
0.5 | 0.226 | 0.00836 | -0.026 | 27.077
1 | 0.286 | 0.00829 | -0.026 | 34.509
1.5 | 0.346 | 0.00808 | -0.026 | 42.801
2 | 0.405 | 0.00759 | -0.026 | 53.386
2.5 | 0.464 | 0.0075 | -0.026 | 61.968
3 | 0.523 | 0.00748 | -0.026 | 69.969
3.5 | 0.581 | 0.0077 | -0.026 | 75.455
4 | 0.638 | 0.00809 | -0.026 | 78.823
4.5 | 0.693 | 0.00945 | -0.026 | 73.32
5 | 0.746 | 0.00978 | -0.026 | 76.218
5.5 | 0.796 | 0.01015 | -0.026 | 78.43
6 | 0.844 | 0.01055 | -0.026 | 79.963
6.5 | 0.887 | 0.01098 | -0.026 | 80.754
7 | 0.923 | 0.01144 | -0.026 | 80.655
7.5 | 0.952 | 0.01193 | -0.026 | 79.733
8 | 0.973 | 0.01249 | -0.026 | 77.89
8.5 | 0.985 | 0.01311 | -0.026 | 75.088
9 | 0.987 | 0.01385 | -0.026 | 71.293
9.5 | 0.979 | 0.01482 | -0.026 | 66.068
10 | 0.952 | 0.01426 | -0.026 | 66.8
10.5 | 0.899 | 0.01825 | -0.025 | 49.228
11 | 0.811 | 0.02974 | -0.023 | 27.259
11.5 | 0.745 | 0.03916 | -0.022 | 19.021
12 | 0.677 | 0.04976 | -0.021 | 13.597
12.5 | 0.605 | 0.06185 | -0.02 | 9.789
13 | 0.537 | 0.06974 | -0.019 | 7.707
13.5 | 0.466 | 0.07777 | -0.018 | 5.995
14 | 0.391 | 0.08638 | -0.018 | 4.53

## 78. Re 5M Mach 0.25 (2)
BIGFOIL.COM POLAR EXPORT
MID H2A
MID H2A |  |  |  | Cl Max: | 1.5171 | at alpha= | 12.5 | deg
XFOIL ncrit=9 |  |  |  | L/D Max: | 114.27 | at alpha= | 6.5 | deg
Re: | 5000000 |  |  | Cd Min: | 0.2471 | at alpha= | 18.5 | deg
Mach: | 0.25 |  |  | Cl=0 at alpha= | -1.3647 | deg
|  |  |  | @ Cl=0.1, Cd= | 0.0059647
|  |  |  | @ Cl=0.4, Cd= | 0.0048559
|  |  |  | @ Cl=0.6, Cd= | 0.0053469
alpha (deg) | Cl | Cd | Cm | Cl/Cd
-14.5 | -0.7487 | 0.18889 | 0.0678 | -3.9637
-14 | -0.7395 | 0.17887 | 0.0637 | -4.1343
-13.5 | -0.7302 | 0.16974 | 0.0599 | -4.3019
-13 | -0.7183 | 0.16242 | 0.0568 | -4.4225
-12.5 | -0.7091 | 0.15404 | 0.0534 | -4.6033
-12 | -0.7059 | 0.14415 | 0.0496 | -4.897
-11.5 | -0.7009 | 0.13517 | 0.0461 | -5.1853
-11 | -0.6986 | 0.12569 | 0.0423 | -5.5581
-9.5 | -0.9569 | 0.01723 | -0.0374 | -55.5369
-9 | -0.9085 | 0.01242 | -0.0367 | -73.1481
-8.5 | -0.8496 | 0.01102 | -0.0357 | -77.0962
-8 | -0.7899 | 0.00996 | -0.0347 | -79.3072
-7.5 | -0.7297 | 0.00917 | -0.0338 | -79.5747
-7 | -0.6695 | 0.00846 | -0.033 | -79.1371
-6.5 | -0.6096 | 0.00752 | -0.0323 | -81.0638
-6 | -0.5493 | 0.00702 | -0.0317 | -78.2479
-5.5 | -0.489 | 0.0066 | -0.0312 | -74.0909
-5 | -0.4252 | 0.00618 | -0.0315 | -68.8026
-4.5 | -0.3721 | 0.00611 | -0.0294 | -60.9002
-4 | -0.3136 | 0.00619 | -0.0288 | -50.6624
-3.5 | -0.2542 | 0.00616 | -0.0285 | -41.2662
-3 | -0.1946 | 0.00617 | -0.0284 | -31.5397
-2.5 | -0.135 | 0.00612 | -0.0282 | -22.0588
-2 | -0.0755 | 0.00612 | -0.0281 | -12.3366
-1.5 | -0.0161 | 0.00607 | -0.028 | -2.6524
-1 | 0.0434 | 0.00606 | -0.0279 | 7.1617
-0.5 | 0.1028 | 0.00596 | -0.0279 | 17.2483
0 | 0.1622 | 0.0058 | -0.028 | 27.9655
0.5 | 0.2216 | 0.00565 | -0.0281 | 39.2212
1 | 0.281 | 0.00545 | -0.0284 | 51.5596
1.5 | 0.3403 | 0.00528 | -0.0285 | 64.4508
2 | 0.3994 | 0.00486 | -0.0288 | 82.1811
2.5 | 0.4521 | 0.0045 | -0.0272 | 100.4667
3 | 0.5126 | 0.00474 | -0.0273 | 108.1435
3.5 | 0.5716 | 0.00509 | -0.0272 | 112.2986
4 | 0.6302 | 0.00562 | -0.0271 | 112.1352
4.5 | 0.6887 | 0.00616 | -0.0268 | 111.8019
5 | 0.7472 | 0.00668 | -0.0265 | 111.8563
5.5 | 0.8058 | 0.00721 | -0.0261 | 111.7614
6 | 0.8645 | 0.00766 | -0.0257 | 112.859
6.5 | 0.9233 | 0.00808 | -0.0252 | 114.2698
7 | 0.9819 | 0.00861 | -0.0245 | 114.0418
7.5 | 1.0398 | 0.00932 | -0.0238 | 111.5665
8 | 1.098 | 0.00994 | -0.023 | 110.4628
8.5 | 1.1557 | 0.01064 | -0.0221 | 108.6184
9 | 1.2132 | 0.01139 | -0.021 | 106.5145
9.5 | 1.2696 | 0.01236 | -0.0198 | 102.7184
10 | 1.3197 | 0.01457 | -0.0179 | 90.5765
10.5 | 1.3717 | 0.01617 | -0.0162 | 84.8299
11 | 1.4204 | 0.01819 | -0.0142 | 78.0869
11.5 | 1.4637 | 0.0208 | -0.0119 | 70.3702
12 | 1.4982 | 0.02424 | -0.0091 | 61.8069
12.5 | 1.5171 | 0.02887 | -0.0061 | 52.5494
13 | 1.5047 | 0.03479 | -0.0025 | 43.2509
13.5 | 1.4726 | 0.04881 | -0.0151 | 30.17
14 | 1.4239 | 0.06738 | -0.0286 | 21.1324
14.5 | 1.3609 | 0.08571 | -0.0387 | 15.878
15 | 1.3021 | 0.10346 | -0.0479 | 12.5855
15.5 | 1.2473 | 0.1215 | -0.0573 | 10.2658
16 | 1.1987 | 0.13986 | -0.0669 | 8.5707
16.5 | 1.1556 | 0.15851 | -0.0772 | 7.2904
17 | 1.1161 | 0.17833 | -0.0885 | 6.2586
18 | 1.0288 | 0.23827 | -0.1209 | 4.3178
18.5 | 1.0427 | 0.2471 | -0.126 | 4.2197

## 79. Re 5M Mach 0.50 (1)
BIGFOIL.COM POLAR EXPORT
MID H2A
MID H2A |  |  |  | Cl Max: | 1.136 | at alpha= | 20 | deg
JavaFoil+Calcfoil stall+Eppler ext transition |  |  |  | L/D Max: | 78.963 | at alpha= | 3.5 | deg
Re: | 5000000 |  |  | Cd Min: | 0.0078 | at alpha= | 2.5 | deg
Mach: | 0.5 |  |  | Cl=0 at alpha= | -1.3955 | deg
|  |  |  | @ Cl=0.1, Cd= | 0.0094114
|  |  |  | @ Cl=0.4, Cd= | 0.0083851
|  |  |  | @ Cl=0.6, Cd= | 0.0079389
alpha (deg) | Cl | Cd | Cm | Cl/Cd
-20 | -0.982 | 0.16203 | -0.02 | -6.062
-19.5 | -0.956 | 0.15197 | -0.019 | -6.289
-19 | -0.931 | 0.14005 | -0.019 | -6.646
-18.5 | -0.906 | 0.13176 | -0.019 | -6.873
-18 | -0.879 | 0.14064 | -0.019 | -6.247
-17.5 | -0.854 | 0.12681 | -0.019 | -6.731
-17 | -0.828 | 0.11828 | -0.019 | -7.004
-16.5 | -0.801 | 0.12489 | -0.018 | -6.41
-16 | -0.776 | 0.11196 | -0.018 | -6.927
-15.5 | -0.751 | 0.10373 | -0.018 | -7.24
-15 | -0.723 | 0.10581 | -0.017 | -6.83
-14.5 | -0.699 | 0.09542 | -0.018 | -7.328
-14 | -0.67 | 0.09837 | -0.017 | -6.809
-13.5 | -0.646 | 0.08901 | -0.018 | -7.252
-13 | -0.618 | 0.08901 | -0.017 | -6.939
-12.5 | -0.592 | 0.08284 | -0.017 | -7.141
-12 | -0.57 | 0.07365 | -0.018 | -7.732
-11.5 | -0.538 | 0.07532 | -0.016 | -7.149
-11 | -0.512 | 0.07038 | -0.016 | -7.277
-10.5 | -0.49 | 0.0625 | -0.018 | -7.838
-10 | -0.459 | 0.06379 | -0.016 | -7.199
-9.5 | -0.433 | 0.05894 | -0.016 | -7.353
-9 | -0.406 | 0.05809 | -0.015 | -6.988
-8.5 | -0.38 | 0.05431 | -0.015 | -6.988
-8 | -0.353 | 0.05392 | -0.015 | -6.54
-7.5 | -0.326 | 0.04996 | -0.014 | -6.526
-7 | -0.299 | 0.04872 | -0.014 | -6.146
-6.5 | -0.273 | 0.04522 | -0.014 | -6.035
-6 | -0.246 | 0.04396 | -0.014 | -5.599
-5.5 | -0.219 | 0.04221 | -0.014 | -5.198
-5 | -0.312 | 0.03886 | -0.015 | -8.026
-4.5 | -0.368 | 0.00994 | -0.03 | -36.963
-4 | -0.324 | 0.00988 | -0.03 | -32.758
-3.5 | -0.268 | 0.00973 | -0.03 | -27.584
-3 | -0.208 | 0.00965 | -0.03 | -21.546
-2.5 | -0.145 | 0.00955 | -0.03 | -15.152
-2 | -0.08 | 0.00947 | -0.03 | -8.428
-1.5 | -0.014 | 0.0094 | -0.03 | -1.474
-1 | 0.053 | 0.00939 | -0.03 | 5.607
-0.5 | 0.119 | 0.00942 | -0.03 | 12.678
0 | 0.186 | 0.00948 | -0.03 | 19.671
0.5 | 0.253 | 0.00868 | -0.029 | 29.161
1 | 0.32 | 0.00858 | -0.029 | 37.271
1.5 | 0.386 | 0.0085 | -0.029 | 45.455
2 | 0.453 | 0.00795 | -0.029 | 56.954
2.5 | 0.519 | 0.0078 | -0.029 | 66.464
3 | 0.584 | 0.00785 | -0.029 | 74.438
3.5 | 0.647 | 0.0082 | -0.029 | 78.963
4 | 0.708 | 0.00984 | -0.029 | 71.944
4.5 | 0.765 | 0.0103 | -0.029 | 74.277
5 | 0.816 | 0.01081 | -0.029 | 75.465
5.5 | 0.857 | 0.01142 | -0.029 | 75.035
6 | 0.88 | 0.01213 | -0.029 | 72.51
6.5 | 0.861 | 0.01302 | -0.029 | 66.159
7 | 0.557 | 0.01387 | -0.029 | 40.162
7.5 | 0.59 | 0.0151 | -0.029 | 39.085
8 | 0.617 | 0.01435 | -0.029 | 43.023
8.5 | 0.577 | 0.03422 | -0.024 | 16.858
9 | 0.637 | 0.02447 | -0.026 | 26.017
9.5 | 0.591 | 0.06103 | -0.018 | 9.689
10 | 0.613 | 0.06691 | -0.017 | 9.167
10.5 | 0.635 | 0.07256 | -0.015 | 8.759
11 | 0.661 | 0.07621 | -0.015 | 8.67
11.5 | 0.696 | 0.07447 | -0.018 | 9.348
12 | 0.752 | 0.05959 | -0.022 | 12.628
12.5 | 0.74 | 0.08927 | -0.015 | 8.286
13 | 0.771 | 0.08908 | -0.017 | 8.651
13.5 | 0.83 | 0.07079 | -0.022 | 11.73
14 | 0.819 | 0.10182 | -0.016 | 8.043
14.5 | 0.861 | 0.09377 | -0.019 | 9.179
15 | 0.871 | 0.11328 | -0.016 | 7.689
15.5 | 0.9 | 0.1116 | -0.017 | 8.068
16 | 0.924 | 0.12554 | -0.017 | 7.357
16.5 | 0.95 | 0.12222 | -0.017 | 7.773
17 | 0.976 | 0.1346 | -0.017 | 7.255
17.5 | 1.002 | 0.13715 | -0.017 | 7.309
18 | 1.028 | 0.14074 | -0.017 | 7.303
18.5 | 1.057 | 0.14726 | -0.018 | 7.177
19 | 1.08 | 0.1498 | -0.018 | 7.212
19.5 | 1.106 | 0.15591 | -0.018 | 7.094
20 | 1.136 | 0.15989 | -0.019 | 7.102

## 80. Re 5M Mach 0.50 (2)
BIGFOIL.COM POLAR EXPORT
MID H2A
MID H2A |  |  |  | Cl Max: | 1.1907 | at alpha= | 20 | deg
XFOIL ncrit=9 |  |  |  | L/D Max: | 118.696 | at alpha= | 3.5 | deg
Re: | 5000000 |  |  | Cd Min: | 0.31115 | at alpha= | 20 | deg
Mach: | 0.5 |  |  | Cl=0 at alpha= | -1.3501 | deg
|  |  |  | @ Cl=0.1, Cd= | 0.0061847
|  |  |  | @ Cl=0.4, Cd= | 0.0054215
|  |  |  | @ Cl=0.6, Cd= | 0.0051102
alpha (deg) | Cl | Cd | Cm | Cl/Cd
-20 | -1.0172 | 0.3001 | 0.1314 | -3.3895
-19.5 | -0.9941 | 0.29065 | 0.1259 | -3.4203
-19 | -0.9716 | 0.28143 | 0.1204 | -3.4524
-18.5 | -0.9492 | 0.2725 | 0.1151 | -3.4833
-18 | -0.9271 | 0.26358 | 0.1099 | -3.5173
-16.5 | -0.8624 | 0.23789 | 0.0951 | -3.6252
-16 | -0.8401 | 0.22952 | 0.0905 | -3.6602
-15.5 | -0.8192 | 0.22053 | 0.0857 | -3.7147
-15 | -0.7997 | 0.21227 | 0.0814 | -3.7674
-14.5 | -0.78 | 0.2037 | 0.077 | -3.8292
-14 | -0.761 | 0.19493 | 0.0727 | -3.904
-13.5 | -0.7434 | 0.18602 | 0.0685 | -3.9963
-13 | -0.7281 | 0.17645 | 0.0643 | -4.1264
-12.5 | -0.7117 | 0.16816 | 0.0605 | -4.2323
-12 | -0.6945 | 0.16064 | 0.0571 | -4.3233
-11.5 | -0.68 | 0.15242 | 0.0537 | -4.4614
-11 | -0.6675 | 0.14377 | 0.0501 | -4.6428
-10.5 | -0.6566 | 0.13511 | 0.0467 | -4.8597
-10 | -0.6471 | 0.12639 | 0.0432 | -5.1199
-9.5 | -0.6404 | 0.11714 | 0.0394 | -5.467
-9 | -0.6345 | 0.10802 | 0.0356 | -5.8739
-8.5 | -0.6309 | 0.09885 | 0.0312 | -6.3824
-8 | -0.6237 | 0.09065 | 0.027 | -6.8803
-7.5 | -0.6178 | 0.08233 | 0.0222 | -7.5039
-7 | -0.6144 | 0.07374 | 0.0163 | -8.332
-6.5 | -0.5997 | 0.06273 | 0.0022 | -9.56
-6 | -0.5713 | 0.04845 | -0.0167 | -11.7915
-5.5 | -0.5376 | 0.03118 | -0.0327 | -17.2418
-5 | -0.4937 | 0.01567 | -0.0401 | -31.5061
-4.5 | -0.4422 | 0.00838 | -0.0384 | -52.7685
-4 | -0.3717 | 0.00716 | -0.0365 | -51.9134
-3.5 | -0.2999 | 0.0068 | -0.0351 | -44.1029
-3 | -0.2289 | 0.00654 | -0.034 | -35
-2.5 | -0.1587 | 0.00644 | -0.0331 | -24.6429
-2 | -0.0893 | 0.00631 | -0.0325 | -14.1521
-1.5 | -0.0205 | 0.00629 | -0.032 | -3.2591
-1 | 0.0479 | 0.0062 | -0.0316 | 7.7258
-0.5 | 0.116 | 0.00618 | -0.0313 | 18.7702
0 | 0.1839 | 0.006 | -0.0311 | 30.65
1 | 0.3196 | 0.00566 | -0.0311 | 56.4664
1.5 | 0.3876 | 0.0055 | -0.0311 | 70.4727
2 | 0.4555 | 0.00507 | -0.0312 | 89.8422
2.5 | 0.5176 | 0.00469 | -0.0293 | 110.3625
3 | 0.5865 | 0.00501 | -0.0288 | 117.0659
3.5 | 0.6552 | 0.00552 | -0.0282 | 118.6957
4 | 0.7238 | 0.00623 | -0.0273 | 116.1798
4.5 | 0.7931 | 0.00698 | -0.0261 | 113.6246
5 | 0.8641 | 0.00752 | -0.0247 | 114.9069
5.5 | 0.936 | 0.00816 | -0.0228 | 114.7059
6 | 1.0083 | 0.00904 | -0.0205 | 111.5376
6.5 | 1.0795 | 0.01055 | -0.0174 | 102.3223
7 | 1.1422 | 0.01373 | -0.0133 | 83.1901
7.5 | 1.1789 | 0.0204 | -0.0088 | 57.7892
8 | 1.1781 | 0.03013 | -0.0072 | 39.1006
8.5 | 1.1495 | 0.04292 | -0.0176 | 26.7824
9 | 1.1228 | 0.05957 | -0.0333 | 18.8484
9.5 | 1.0903 | 0.07319 | -0.0416 | 14.8968
10 | 1.0599 | 0.08629 | -0.0486 | 12.283
10.5 | 1.0312 | 0.09943 | -0.0552 | 10.3711
11 | 1.0054 | 0.11276 | -0.0618 | 8.9163
11.5 | 0.9841 | 0.12631 | -0.0686 | 7.7911
12 | 0.9693 | 0.13978 | -0.0753 | 6.9345
12.5 | 0.9618 | 0.15265 | -0.0816 | 6.3007
13 | 0.9622 | 0.16462 | -0.0876 | 5.845
13.5 | 0.9677 | 0.17579 | -0.0931 | 5.5049
14 | 0.9731 | 0.188 | -0.0994 | 5.1761
14.5 | 0.9839 | 0.19937 | -0.1052 | 4.935
15 | 0.9958 | 0.21099 | -0.1111 | 4.7197
15.5 | 1.0113 | 0.22171 | -0.1167 | 4.5614
16 | 1.0284 | 0.23216 | -0.1224 | 4.4297
16.5 | 1.047 | 0.2422 | -0.1279 | 4.3229
17 | 1.0668 | 0.25158 | -0.1332 | 4.2404
17.5 | 1.0875 | 0.26017 | -0.1384 | 4.18
18 | 1.1071 | 0.27045 | -0.1443 | 4.0935
18.5 | 1.1273 | 0.28113 | -0.1503 | 4.0099
19 | 1.1481 | 0.29127 | -0.1562 | 3.9417
19.5 | 1.1693 | 0.30122 | -0.1621 | 3.8819
20 | 1.1907 | 0.31115 | -0.1681 | 3.8268

## 81. Re 6M Mach 0.00 (1)
BIGFOIL.COM POLAR EXPORT
MID H2A
MID H2A |  |  |  | Cl Max: | 1.045 | at alpha= | 10.5 | deg
JavaFoil+Calcfoil stall+Eppler ext transition |  |  |  | L/D Max: | 84.943 | at alpha= | 7.5 | deg
Re: | 6000000 |  |  | Cd Min: | 0.00746 | at alpha= | 3.5 | deg
Mach: | 0 |  |  | Cl=0 at alpha= | -1.3965 | deg
|  |  |  | @ Cl=0.1, Cd= | 0.0090284
|  |  |  | @ Cl=0.4, Cd= | 0.0079245
|  |  |  | @ Cl=0.6, Cd= | 0.0077291
alpha (deg) | Cl | Cd | Cm | Cl/Cd
-13 | -0.53 | 0.08984 | -0.013 | -5.902
-12.5 | -0.542 | 0.0849 | -0.013 | -6.39
-12 | -0.553 | 0.08008 | -0.013 | -6.901
-11.5 | -0.56 | 0.07522 | -0.013 | -7.449
-11 | -0.565 | 0.07061 | -0.014 | -8.007
-10.5 | -0.567 | 0.06626 | -0.014 | -8.559
-10 | -0.566 | 0.0618 | -0.014 | -9.152
-9.5 | -0.561 | 0.05719 | -0.015 | -9.806
-9 | -0.552 | 0.05261 | -0.015 | -10.5
-8.5 | -0.545 | 0.04518 | -0.017 | -12.063
-8 | -0.636 | 0.00992 | -0.027 | -64.072
-7.5 | -0.605 | 0.0096 | -0.026 | -63.08
-7 | -0.571 | 0.00937 | -0.026 | -60.93
-6.5 | -0.532 | 0.00919 | -0.026 | -57.903
-6 | -0.49 | 0.00905 | -0.026 | -54.109
-5.5 | -0.444 | 0.00904 | -0.026 | -49.174
-5 | -0.396 | 0.00917 | -0.026 | -43.189
-4.5 | -0.346 | 0.00917 | -0.026 | -37.696
-4 | -0.293 | 0.00915 | -0.026 | -32.006
-3.5 | -0.238 | 0.00913 | -0.026 | -26.12
-3 | -0.183 | 0.0091 | -0.026 | -20.098
-2.5 | -0.126 | 0.00907 | -0.026 | -13.943
-2 | -0.069 | 0.00903 | -0.026 | -7.697
-1.5 | -0.012 | 0.00901 | -0.026 | -1.336
-1 | 0.046 | 0.009 | -0.026 | 5.071
-0.5 | 0.103 | 0.00903 | -0.026 | 11.46
0 | 0.161 | 0.00836 | -0.026 | 19.312
0.5 | 0.219 | 0.00833 | -0.026 | 26.32
1 | 0.277 | 0.00825 | -0.025 | 33.577
1.5 | 0.335 | 0.00819 | -0.025 | 40.898
2 | 0.392 | 0.00797 | -0.025 | 49.238
2.5 | 0.45 | 0.00764 | -0.025 | 58.856
3 | 0.507 | 0.00748 | -0.025 | 67.749
3.5 | 0.563 | 0.00746 | -0.025 | 75.489
4 | 0.618 | 0.00786 | -0.025 | 78.654
4.5 | 0.672 | 0.00903 | -0.025 | 74.403
5 | 0.725 | 0.00933 | -0.025 | 77.689
5.5 | 0.775 | 0.00965 | -0.025 | 80.351
6 | 0.823 | 0.00999 | -0.025 | 82.452
6.5 | 0.868 | 0.01034 | -0.025 | 83.947
7 | 0.909 | 0.01073 | -0.025 | 84.652
7.5 | 0.944 | 0.01112 | -0.025 | 84.943
8 | 0.975 | 0.01155 | -0.025 | 84.415
8.5 | 1.001 | 0.01204 | -0.025 | 83.119
9 | 1.021 | 0.01256 | -0.025 | 81.268
9.5 | 1.035 | 0.01315 | -0.025 | 78.67
10 | 1.043 | 0.01378 | -0.025 | 75.663
10.5 | 1.045 | 0.01464 | -0.025 | 71.397
11 | 1.037 | 0.0144 | -0.025 | 72.01
11.5 | 1.01 | 0.01697 | -0.025 | 59.531
12 | 0.97 | 0.02111 | -0.024 | 45.946
12.5 | 0.921 | 0.02951 | -0.023 | 31.22
13 | 0.877 | 0.03952 | -0.022 | 22.201
13.5 | 0.832 | 0.05275 | -0.021 | 15.78
14 | 0.798 | 0.06192 | -0.02 | 12.885
14.5 | 0.763 | 0.07196 | -0.019 | 10.602
15 | 0.734 | 0.07732 | -0.019 | 9.496
15.5 | 0.699 | 0.08858 | -0.018 | 7.896

## 82. Re 6M Mach 0.00 (2)
BIGFOIL.COM POLAR EXPORT
MID H2A
MID H2A |  |  |  | Cl Max: | 1.8531 | at alpha= | 17 | deg
XFOIL ncrit=9 |  |  |  | L/D Max: | 119.189 | at alpha= | 7 | deg
Re: | 6000000 |  |  | Cd Min: | 0.15476 | at alpha= | 20 | deg
Mach: | 0 |  |  | Cl=0 at alpha= | -1.3678 | deg
|  |  |  | @ Cl=0.1, Cd= | 0.0057884
|  |  |  | @ Cl=0.4, Cd= | 0.0048703
|  |  |  | @ Cl=0.6, Cd= | 0.0053135
alpha (deg) | Cl | Cd | Cm | Cl/Cd
-17 | -1.5423 | 0.04036 | -0.0345 | -38.2136
-16.5 | -1.5583 | 0.03207 | -0.036 | -48.5906
-16 | -1.5378 | 0.02748 | -0.0356 | -55.9607
-15.5 | -1.505 | 0.02428 | -0.035 | -61.9852
-15 | -1.4657 | 0.02187 | -0.0343 | -67.0187
-14.5 | -1.4222 | 0.02 | -0.0337 | -71.11
-14 | -1.3761 | 0.01843 | -0.0332 | -74.6663
-13.5 | -1.3285 | 0.01701 | -0.0326 | -78.1011
-13 | -1.2795 | 0.01573 | -0.0321 | -81.3414
-12.5 | -1.2293 | 0.01462 | -0.0317 | -84.0834
-12 | -1.178 | 0.01363 | -0.0313 | -86.427
-11.5 | -1.1258 | 0.01279 | -0.0309 | -88.0219
-11 | -1.0729 | 0.01203 | -0.0306 | -89.1854
-10.5 | -1.0194 | 0.01136 | -0.0303 | -89.7359
-10 | -0.9666 | 0.01019 | -0.0299 | -94.8577
-9.5 | -0.9124 | 0.00949 | -0.0297 | -96.1433
-9 | -0.8576 | 0.00892 | -0.0295 | -96.1435
-8.5 | -0.8023 | 0.00842 | -0.0293 | -95.285
-8 | -0.7468 | 0.00796 | -0.0291 | -93.8191
-7.5 | -0.6909 | 0.0076 | -0.0289 | -90.9079
-7 | -0.635 | 0.00705 | -0.0288 | -90.0709
-6.5 | -0.5788 | 0.00664 | -0.0287 | -87.1687
-6 | -0.5223 | 0.00632 | -0.0286 | -82.6424
-5.5 | -0.4652 | 0.00603 | -0.0286 | -77.1476
-5 | -0.4115 | 0.00588 | -0.0277 | -69.983
-4.5 | -0.3566 | 0.00596 | -0.0271 | -59.8322
-4 | -0.3001 | 0.00602 | -0.0271 | -49.8505
-3.5 | -0.2433 | 0.00599 | -0.0271 | -40.6177
-3 | -0.1864 | 0.00601 | -0.0271 | -31.015
-2.5 | -0.1293 | 0.00594 | -0.0271 | -21.7677
-2 | -0.0722 | 0.00595 | -0.0271 | -12.1345
-1.5 | -0.0151 | 0.0059 | -0.027 | -2.5593
-1 | 0.042 | 0.0059 | -0.027 | 7.1186
-0.5 | 0.0993 | 0.00579 | -0.0271 | 17.1503
0 | 0.1565 | 0.00566 | -0.0272 | 27.6502
0.5 | 0.2137 | 0.00557 | -0.0273 | 38.3662
1 | 0.2709 | 0.00537 | -0.0275 | 50.4469
1.5 | 0.3281 | 0.00525 | -0.0277 | 62.4952
2 | 0.3852 | 0.00492 | -0.0281 | 78.2927
2.5 | 0.4418 | 0.00473 | -0.0281 | 93.4038
3 | 0.4939 | 0.00458 | -0.027 | 107.8384
3.5 | 0.5505 | 0.00489 | -0.027 | 112.5767
4 | 0.6066 | 0.00537 | -0.027 | 112.9609
4.5 | 0.6626 | 0.00584 | -0.0269 | 113.4589
5 | 0.7185 | 0.00624 | -0.0268 | 115.1442
5.5 | 0.774 | 0.00679 | -0.0267 | 113.9912
6 | 0.8296 | 0.00718 | -0.0265 | 115.5432
6.5 | 0.8852 | 0.0075 | -0.0264 | 118.0267
7 | 0.9404 | 0.00789 | -0.0262 | 119.1888
7.5 | 0.995 | 0.00841 | -0.026 | 118.3115
8 | 1.0496 | 0.00883 | -0.0258 | 118.8675
8.5 | 1.1038 | 0.00928 | -0.0255 | 118.944
9 | 1.1576 | 0.00978 | -0.0253 | 118.364
9.5 | 1.2109 | 0.01032 | -0.0249 | 117.3353
10 | 1.2635 | 0.01094 | -0.0246 | 115.4936
10.5 | 1.314 | 0.01201 | -0.0239 | 109.4088
11 | 1.3656 | 0.01264 | -0.0235 | 108.038
11.5 | 1.4165 | 0.01334 | -0.023 | 106.1844
12 | 1.4665 | 0.01413 | -0.0224 | 103.7863
12.5 | 1.5153 | 0.01501 | -0.0217 | 100.9527
13 | 1.563 | 0.01599 | -0.0209 | 97.7486
13.5 | 1.6093 | 0.01707 | -0.02 | 94.2765
14 | 1.6541 | 0.01825 | -0.0189 | 90.6356
14.5 | 1.697 | 0.01952 | -0.0178 | 86.9365
15 | 1.7378 | 0.02091 | -0.0164 | 83.1086
15.5 | 1.7757 | 0.02245 | -0.0148 | 79.0958
16 | 1.8097 | 0.02418 | -0.0129 | 74.8428
16.5 | 1.8383 | 0.02615 | -0.0106 | 70.2983
17 | 1.8531 | 0.0286 | -0.0069 | 64.7937
17.5 | 1.8428 | 0.03278 | -0.0031 | 56.2172
18 | 1.8236 | 0.04122 | -0.0068 | 44.2407
18.5 | 1.7744 | 0.05777 | -0.0183 | 30.7149
19 | 1.6738 | 0.08212 | -0.0317 | 20.3824
19.5 | 1.5103 | 0.11825 | -0.0511 | 12.7721
20 | 1.3707 | 0.15476 | -0.0721 | 8.8569

## 83. Re 6M Mach 0.10 (1)
BIGFOIL.COM POLAR EXPORT
MID H2A
MID H2A |  |  |  | Cl Max: | 1.035 | at alpha= | 10 | deg
JavaFoil+Calcfoil stall+Eppler ext transition |  |  |  | L/D Max: | 84.563 | at alpha= | 7.5 | deg
Re: | 6000000 |  |  | Cd Min: | 0.00748 | at alpha= | 3.5 | deg
Mach: | 0.1 |  |  | Cl=0 at alpha= | -1.3965 | deg
|  |  |  | @ Cl=0.1, Cd= | 0.0090379
|  |  |  | @ Cl=0.4, Cd= | 0.0079459
|  |  |  | @ Cl=0.6, Cd= | 0.007752
alpha (deg) | Cl | Cd | Cm | Cl/Cd
-13 | -0.501 | 0.09086 | -0.013 | -5.518
-12.5 | -0.517 | 0.08551 | -0.013 | -6.045
-12 | -0.53 | 0.08079 | -0.013 | -6.564
-11.5 | -0.541 | 0.0761 | -0.013 | -7.112
-11 | -0.549 | 0.07151 | -0.013 | -7.68
-10.5 | -0.554 | 0.06698 | -0.014 | -8.268
-10 | -0.555 | 0.0626 | -0.014 | -8.863
-9.5 | -0.552 | 0.05817 | -0.014 | -9.49
-9 | -0.545 | 0.05376 | -0.015 | -10.146
-8.5 | -0.536 | 0.04833 | -0.016 | -11.097
-8 | -0.633 | 0.01032 | -0.027 | -61.349
-7.5 | -0.604 | 0.00965 | -0.027 | -62.571
-7 | -0.57 | 0.00941 | -0.027 | -60.617
-6.5 | -0.533 | 0.00923 | -0.026 | -57.666
-6 | -0.491 | 0.00909 | -0.026 | -53.969
-5.5 | -0.446 | 0.00907 | -0.026 | -49.142
-5 | -0.398 | 0.00921 | -0.026 | -43.144
-4.5 | -0.347 | 0.00919 | -0.026 | -37.755
-4 | -0.294 | 0.00917 | -0.026 | -32.078
-3.5 | -0.24 | 0.00914 | -0.026 | -26.197
-3 | -0.184 | 0.00911 | -0.026 | -20.161
-2.5 | -0.127 | 0.00908 | -0.026 | -13.995
-2 | -0.07 | 0.00904 | -0.026 | -7.727
-1.5 | -0.012 | 0.00901 | -0.026 | -1.342
-1 | 0.046 | 0.00901 | -0.026 | 5.092
-0.5 | 0.104 | 0.00904 | -0.026 | 11.506
0 | 0.162 | 0.00837 | -0.026 | 19.384
0.5 | 0.22 | 0.00834 | -0.026 | 26.416
1 | 0.278 | 0.00826 | -0.026 | 33.705
1.5 | 0.336 | 0.0082 | -0.026 | 41.047
2 | 0.394 | 0.00798 | -0.026 | 49.407
2.5 | 0.452 | 0.00765 | -0.025 | 59.064
3 | 0.509 | 0.00749 | -0.025 | 67.986
3.5 | 0.566 | 0.00748 | -0.025 | 75.692
4 | 0.621 | 0.00792 | -0.025 | 78.397
4.5 | 0.675 | 0.00906 | -0.025 | 74.527
5 | 0.728 | 0.00936 | -0.025 | 77.745
5.5 | 0.778 | 0.00969 | -0.025 | 80.345
6 | 0.827 | 0.01003 | -0.025 | 82.417
6.5 | 0.871 | 0.01039 | -0.025 | 83.853
7 | 0.911 | 0.01079 | -0.025 | 84.443
7.5 | 0.946 | 0.01119 | -0.025 | 84.563
8 | 0.976 | 0.01165 | -0.025 | 83.798
8.5 | 1 | 0.01213 | -0.025 | 82.418
9 | 1.018 | 0.01268 | -0.025 | 80.271
9.5 | 1.03 | 0.01333 | -0.025 | 77.247
10 | 1.035 | 0.01396 | -0.025 | 74.122
10.5 | 1.034 | 0.0149 | -0.025 | 69.379
11 | 1.017 | 0.01553 | -0.025 | 65.506
11.5 | 0.983 | 0.01796 | -0.024 | 54.72
12 | 0.93 | 0.02468 | -0.023 | 37.696
12.5 | 0.876 | 0.03616 | -0.022 | 24.226
13 | 0.832 | 0.04668 | -0.021 | 17.829
13.5 | 0.789 | 0.05867 | -0.02 | 13.454
14 | 0.758 | 0.06392 | -0.02 | 11.854
14.5 | 0.719 | 0.07434 | -0.019 | 9.673
15 | 0.682 | 0.08419 | -0.018 | 8.103

## 84. Re 6M Mach 0.10 (2)
BIGFOIL.COM POLAR EXPORT
MID H2A
MID H2A |  |  |  | Cl Max: | 1.8145 | at alpha= | 16.5 | deg
XFOIL ncrit=9 |  |  |  | L/D Max: | 119.107 | at alpha= | 7 | deg
Re: | 6000000 |  |  | Cd Min: | 0.18643 | at alpha= | 20 | deg
Mach: | 0.1 |  |  | Cl=0 at alpha= | -1.3676 | deg
|  |  |  | @ Cl=0.1, Cd= | 0.0058095
|  |  |  | @ Cl=0.4, Cd= | 0.0048858
|  |  |  | @ Cl=0.6, Cd= | 0.0052943
alpha (deg) | Cl | Cd | Cm | Cl/Cd
-15.5 | -1.4792 | 0.03316 | -0.0372 | -44.608
-15 | -1.4622 | 0.02722 | -0.0374 | -53.7179
-14.5 | -1.4275 | 0.02368 | -0.0368 | -60.2829
-14 | -1.3851 | 0.02122 | -0.036 | -65.2733
-13.5 | -1.3394 | 0.01916 | -0.0353 | -69.9061
-13 | -1.2914 | 0.01739 | -0.0346 | -74.2611
-12.5 | -1.2414 | 0.01591 | -0.0339 | -78.0264
-12 | -1.1901 | 0.01462 | -0.0333 | -81.4022
-11.5 | -1.1375 | 0.01353 | -0.0327 | -84.0724
-11 | -1.0841 | 0.01258 | -0.0322 | -86.1765
-10.5 | -1.0299 | 0.01178 | -0.0317 | -87.4278
-10 | -0.9758 | 0.01077 | -0.0312 | -90.6035
-9.5 | -0.9213 | 0.00978 | -0.0308 | -94.2025
-9 | -0.8657 | 0.00914 | -0.0305 | -94.7155
-8.5 | -0.8098 | 0.00859 | -0.0301 | -94.2724
-8 | -0.7535 | 0.00809 | -0.0299 | -93.1397
-7.5 | -0.6969 | 0.00769 | -0.0296 | -90.6242
-7 | -0.6403 | 0.00718 | -0.0294 | -89.1783
-6.5 | -0.5835 | 0.0067 | -0.0292 | -87.0896
-6 | -0.5264 | 0.00636 | -0.029 | -82.7673
-5.5 | -0.4688 | 0.00606 | -0.029 | -77.3597
-5 | -0.4145 | 0.00592 | -0.028 | -70.0169
-4.5 | -0.3592 | 0.00598 | -0.0274 | -60.0669
-4 | -0.3023 | 0.00604 | -0.0273 | -50.0497
-3.5 | -0.245 | 0.006 | -0.0273 | -40.8333
-3 | -0.1877 | 0.00601 | -0.0273 | -31.2313
-2.5 | -0.1302 | 0.00595 | -0.0272 | -21.8824
-2 | -0.0728 | 0.00596 | -0.0272 | -12.2148
-1.5 | -0.0152 | 0.00591 | -0.0272 | -2.5719
-1 | 0.0422 | 0.00591 | -0.0272 | 7.1404
-0.5 | 0.0998 | 0.00581 | -0.0272 | 17.1773
0 | 0.1574 | 0.00567 | -0.0273 | 27.7601
0.5 | 0.2149 | 0.00558 | -0.0275 | 38.5125
1 | 0.2725 | 0.00538 | -0.0277 | 50.6506
2 | 0.3874 | 0.00493 | -0.0282 | 78.5801
2.5 | 0.4444 | 0.00473 | -0.0282 | 93.9535
3 | 0.4968 | 0.00458 | -0.0271 | 108.4716
3.5 | 0.5538 | 0.00491 | -0.027 | 112.7902
4 | 0.6103 | 0.00538 | -0.027 | 113.4387
4.5 | 0.6667 | 0.00587 | -0.0269 | 113.5775
5 | 0.723 | 0.00628 | -0.0268 | 115.1274
5.5 | 0.779 | 0.00682 | -0.0266 | 114.2229
6 | 0.8351 | 0.00721 | -0.0264 | 115.8252
6.5 | 0.8911 | 0.00754 | -0.0263 | 118.183
7 | 0.9469 | 0.00795 | -0.026 | 119.1069
7.5 | 1.0021 | 0.00847 | -0.0257 | 118.3117
8 | 1.0573 | 0.00891 | -0.0254 | 118.6644
8.5 | 1.1121 | 0.00939 | -0.0251 | 118.4345
9 | 1.1664 | 0.00991 | -0.0247 | 117.6993
9.5 | 1.2203 | 0.01048 | -0.0243 | 116.4408
10 | 1.2734 | 0.0112 | -0.0238 | 113.6964
10.5 | 1.3246 | 0.01225 | -0.023 | 108.1306
11 | 1.3768 | 0.01295 | -0.0224 | 106.3166
11.5 | 1.4281 | 0.01374 | -0.0217 | 103.9374
12 | 1.4784 | 0.01465 | -0.0209 | 100.9147
12.5 | 1.5273 | 0.01568 | -0.02 | 97.4043
13 | 1.5749 | 0.01683 | -0.0189 | 93.5769
13.5 | 1.6207 | 0.0181 | -0.0177 | 89.5414
14 | 1.6647 | 0.01949 | -0.0164 | 85.413
14.5 | 1.7063 | 0.02101 | -0.0148 | 81.2137
15 | 1.7449 | 0.02269 | -0.013 | 76.9017
15.5 | 1.779 | 0.02461 | -0.0109 | 72.2877
16 | 1.8062 | 0.02688 | -0.0083 | 67.1949
16.5 | 1.8145 | 0.02976 | -0.0039 | 60.9711
17 | 1.7997 | 0.03518 | -0.002 | 51.1569
17.5 | 1.7681 | 0.04755 | -0.0106 | 37.184
18 | 1.701 | 0.0674 | -0.0235 | 25.2374
18.5 | 1.5705 | 0.09643 | -0.0392 | 16.2864
19 | 1.421 | 0.13149 | -0.0585 | 10.8069
19.5 | 1.3144 | 0.16248 | -0.0768 | 8.0896
20 | 1.254 | 0.18643 | -0.0919 | 6.7264

## 85. Re 6M Mach 0.25 (1)
BIGFOIL.COM POLAR EXPORT
MID H2A
MID H2A |  |  |  | Cl Max: | 0.987 | at alpha= | 9 | deg
JavaFoil+Calcfoil stall+Eppler ext transition |  |  |  | L/D Max: | 82.804 | at alpha= | 6.5 | deg
Re: | 6000000 |  |  | Cd Min: | 0.00756 | at alpha= | 3 | deg
Mach: | 0.25 |  |  | Cl=0 at alpha= | -1.3983 | deg
|  |  |  | @ Cl=0.1, Cd= | 0.0090853
|  |  |  | @ Cl=0.4, Cd= | 0.08296
|  |  |  | @ Cl=0.6, Cd= | 0.08296
alpha (deg) | Cl | Cd | Cm | Cl/Cd
-12 | -0.326 | 0.08703 | -0.013 | -3.747
-11.5 | -0.369 | 0.08106 | -0.013 | -4.555
-11 | -0.407 | 0.07566 | -0.013 | -5.379
-10.5 | -0.439 | 0.07136 | -0.013 | -6.149
-10 | -0.464 | 0.06644 | -0.013 | -6.985
-9.5 | -0.482 | 0.06241 | -0.013 | -7.726
-9 | -0.493 | 0.05825 | -0.013 | -8.462
-8.5 | -0.496 | 0.05401 | -0.014 | -9.187
-8 | -0.491 | 0.04985 | -0.015 | -9.847
-7.5 | -0.48 | 0.04434 | -0.016 | -10.831
-7 | -0.563 | 0.00965 | -0.027 | -58.383
-6.5 | -0.531 | 0.00944 | -0.027 | -56.304
-6 | -0.494 | 0.00927 | -0.027 | -53.264
-5.5 | -0.451 | 0.00922 | -0.027 | -48.931
-5 | -0.404 | 0.00934 | -0.027 | -43.272
-4.5 | -0.354 | 0.00932 | -0.027 | -37.993
-4 | -0.301 | 0.00927 | -0.027 | -32.45
-3.5 | -0.245 | 0.00923 | -0.027 | -26.603
-3 | -0.188 | 0.0092 | -0.027 | -20.488
-2.5 | -0.13 | 0.00914 | -0.027 | -14.266
-2 | -0.072 | 0.00909 | -0.027 | -7.889
-1.5 | -0.012 | 0.00906 | -0.027 | -1.371
-1 | 0.047 | 0.00905 | -0.026 | 5.207
-0.5 | 0.107 | 0.00909 | -0.026 | 11.76
0 | 0.167 | 0.00843 | -0.026 | 19.786
0.5 | 0.226 | 0.00841 | -0.026 | 26.918
1 | 0.286 | 0.00831 | -0.026 | 34.425
1.5 | 0.346 | 0.00826 | -0.026 | 41.869
2 | 0.405 | 0.00806 | -0.026 | 50.277
2.5 | 0.464 | 0.00772 | -0.026 | 60.184
3 | 0.523 | 0.00756 | -0.026 | 69.206
3.5 | 0.581 | 0.00758 | -0.026 | 76.69
4 | 0.638 | 0.00805 | -0.026 | 79.211
4.5 | 0.693 | 0.00923 | -0.026 | 75.091
5 | 0.746 | 0.00955 | -0.026 | 78.072
5.5 | 0.796 | 0.00991 | -0.026 | 80.358
6 | 0.844 | 0.01029 | -0.026 | 81.955
6.5 | 0.887 | 0.01071 | -0.026 | 82.804
7 | 0.923 | 0.01115 | -0.026 | 82.743
7.5 | 0.952 | 0.01163 | -0.026 | 81.809
8 | 0.973 | 0.01216 | -0.026 | 80.015
8.5 | 0.985 | 0.01275 | -0.026 | 77.224
9 | 0.987 | 0.01345 | -0.026 | 73.41
9.5 | 0.979 | 0.01434 | -0.026 | 68.259
10 | 0.96 | 0.01561 | -0.026 | 61.494
10.5 | 0.908 | 0.01686 | -0.025 | 53.888
11 | 0.827 | 0.02494 | -0.024 | 33.136
11.5 | 0.756 | 0.03401 | -0.023 | 22.232
12 | 0.685 | 0.04448 | -0.022 | 15.402
12.5 | 0.612 | 0.05645 | -0.02 | 10.84
13 | 0.542 | 0.06467 | -0.02 | 8.385
13.5 | 0.469 | 0.07421 | -0.019 | 6.318
14 | 0.393 | 0.08296 | -0.018 | 4.74

## 86. Re 6M Mach 0.25 (2)
BIGFOIL.COM POLAR EXPORT
MID H2A
MID H2A |  |  |  | Cl Max: | 1.5631 | at alpha= | 13 | deg
XFOIL ncrit=9 |  |  |  | L/D Max: | 118.703 | at alpha= | 6.5 | deg
Re: | 6000000 |  |  | Cd Min: | 0.2057 | at alpha= | 18 | deg
Mach: | 0.25 |  |  | Cl=0 at alpha= | -1.3645 | deg
|  |  |  | @ Cl=0.1, Cd= | 0.0058638
|  |  |  | @ Cl=0.4, Cd= | 0.0049793
|  |  |  | @ Cl=0.6, Cd= | 0.0052367
alpha (deg) | Cl | Cd | Cm | Cl/Cd
-15 | -0.7658 | 0.19502 | 0.071 | -3.9268
-14.5 | -0.7528 | 0.18699 | 0.0674 | -4.0259
-14 | -0.7407 | 0.17864 | 0.0637 | -4.1463
-13.5 | -0.7309 | 0.16964 | 0.0601 | -4.3085
-13 | -0.7207 | 0.16148 | 0.0568 | -4.4631
-12.5 | -0.7287 | 0.14777 | 0.0514 | -4.9313
-12 | -0.719 | 0.14022 | 0.0483 | -5.1277
-11.5 | -0.7127 | 0.13192 | 0.045 | -5.4025
-11 | -0.714 | 0.12171 | 0.0407 | -5.8664
-10 | -1.0177 | 0.01768 | -0.0387 | -57.5622
-9.5 | -0.9662 | 0.01422 | -0.0378 | -67.9466
-9 | -0.9098 | 0.01202 | -0.0367 | -75.6905
-8.5 | -0.8521 | 0.01006 | -0.0356 | -84.7018
-8 | -0.7918 | 0.00918 | -0.0346 | -86.2527
-7.5 | -0.7312 | 0.00849 | -0.0337 | -86.1249
-7 | -0.6707 | 0.00786 | -0.0329 | -85.3308
-6.5 | -0.6102 | 0.00727 | -0.0322 | -83.934
-6 | -0.5499 | 0.00665 | -0.0316 | -82.6917
-5.5 | -0.4887 | 0.00627 | -0.0313 | -77.9426
-5 | -0.4318 | 0.00616 | -0.0299 | -70.0974
-4.5 | -0.3738 | 0.00611 | -0.0291 | -61.1784
-4 | -0.3142 | 0.00613 | -0.0288 | -51.2561
-3.5 | -0.2545 | 0.00608 | -0.0286 | -41.8586
-3 | -0.1949 | 0.00605 | -0.0284 | -32.2149
-2.5 | -0.1352 | 0.006 | -0.0283 | -22.5333
-2 | -0.0757 | 0.00599 | -0.0282 | -12.6377
-1.5 | -0.0161 | 0.00595 | -0.0281 | -2.7059
-1 | 0.0433 | 0.00594 | -0.028 | 7.2896
-0.5 | 0.1028 | 0.00586 | -0.028 | 17.5427
0 | 0.1622 | 0.0057 | -0.028 | 28.4561
0.5 | 0.2216 | 0.00562 | -0.0281 | 39.4306
1 | 0.2811 | 0.00542 | -0.0283 | 51.8635
1.5 | 0.3405 | 0.0053 | -0.0285 | 64.2453
2 | 0.3998 | 0.00498 | -0.0288 | 80.2811
2.5 | 0.4588 | 0.00476 | -0.0288 | 96.3866
3 | 0.5131 | 0.00462 | -0.0275 | 111.0606
3.5 | 0.5722 | 0.00499 | -0.0274 | 114.6693
4 | 0.6308 | 0.00551 | -0.0272 | 114.4828
4.5 | 0.6895 | 0.006 | -0.027 | 114.9167
5 | 0.748 | 0.00655 | -0.0267 | 114.1985
5.5 | 0.8068 | 0.00699 | -0.0263 | 115.422
6 | 0.8658 | 0.00738 | -0.0258 | 117.3171
6.5 | 0.9247 | 0.00779 | -0.0254 | 118.7035
7 | 0.9832 | 0.00838 | -0.0247 | 117.327
7.5 | 1.0418 | 0.00887 | -0.024 | 117.4521
8 | 1.1002 | 0.00944 | -0.0233 | 116.5466
8.5 | 1.1583 | 0.01008 | -0.0224 | 114.9107
9 | 1.2161 | 0.01078 | -0.0214 | 112.8108
9.5 | 1.2707 | 0.01221 | -0.0199 | 104.0704
10 | 1.3264 | 0.01331 | -0.0186 | 99.6544
10.5 | 1.3803 | 0.01466 | -0.0169 | 94.1542
11 | 1.4316 | 0.01639 | -0.015 | 87.3459
11.5 | 1.4786 | 0.01862 | -0.0128 | 79.4092
12 | 1.5193 | 0.02149 | -0.0102 | 70.698
12.5 | 1.5498 | 0.02519 | -0.0072 | 61.5244
13 | 1.5631 | 0.03002 | -0.0039 | 52.0686
13.5 | 1.5419 | 0.03646 | -0.0015 | 42.2902
14 | 1.5082 | 0.05266 | -0.017 | 28.6403
14.5 | 1.4482 | 0.07184 | -0.0296 | 20.1587
15 | 1.386 | 0.08973 | -0.0392 | 15.4463
15.5 | 1.3234 | 0.1079 | -0.0487 | 12.2651
16 | 1.2668 | 0.12638 | -0.0585 | 10.0237
16.5 | 1.2174 | 0.14487 | -0.0685 | 8.4034
17 | 1.1751 | 0.1635 | -0.0791 | 7.1872
17.5 | 1.135 | 0.18353 | -0.091 | 6.1843
18 | 1.0988 | 0.2057 | -0.1044 | 5.3418

## 87. Re 6M Mach 0.50 (1)
BIGFOIL.COM POLAR EXPORT
MID H2A
MID H2A |  |  |  | Cl Max: | 1.138 | at alpha= | 20 | deg
JavaFoil+Calcfoil stall+Eppler ext transition |  |  |  | L/D Max: | 79.097 | at alpha= | 3.5 | deg
Re: | 6000000 |  |  | Cd Min: | 0.00789 | at alpha= | 3 | deg
Mach: | 0.5 |  |  | Cl=0 at alpha= | -1.3955 | deg
|  |  |  | @ Cl=0.1, Cd= | 0.0092785
|  |  |  | @ Cl=0.4, Cd= | 0.0085128
|  |  |  | @ Cl=0.6, Cd= | 0.0079662
alpha (deg) | Cl | Cd | Cm | Cl/Cd
-20 | -0.983 | 0.15753 | -0.02 | -6.238
-19.5 | -0.956 | 0.14911 | -0.019 | -6.413
-19 | -0.932 | 0.13811 | -0.019 | -6.746
-18.5 | -0.907 | 0.12966 | -0.019 | -6.993
-18 | -0.879 | 0.13627 | -0.019 | -6.449
-17.5 | -0.854 | 0.12463 | -0.019 | -6.852
-17 | -0.83 | 0.11573 | -0.019 | -7.173
-16.5 | -0.801 | 0.12135 | -0.018 | -6.601
-16 | -0.777 | 0.10973 | -0.019 | -7.084
-15.5 | -0.755 | 0.09964 | -0.02 | -7.578
-15 | -0.723 | 0.10389 | -0.018 | -6.963
-14.5 | -0.702 | 0.09252 | -0.019 | -7.585
-14 | -0.67 | 0.09691 | -0.017 | -6.917
-13.5 | -0.647 | 0.0868 | -0.018 | -7.456
-13 | -0.618 | 0.08759 | -0.017 | -7.061
-12.5 | -0.593 | 0.08133 | -0.017 | -7.286
-12 | -0.573 | 0.07009 | -0.02 | -8.176
-11.5 | -0.54 | 0.07366 | -0.017 | -7.328
-11 | -0.514 | 0.06855 | -0.017 | -7.498
-10.5 | -0.497 | 0.05628 | -0.021 | -8.833
-10 | -0.461 | 0.06232 | -0.017 | -7.392
-9.5 | -0.436 | 0.05698 | -0.018 | -7.644
-9 | -0.406 | 0.05743 | -0.015 | -7.076
-8.5 | -0.38 | 0.05364 | -0.016 | -7.083
-8 | -0.353 | 0.05295 | -0.015 | -6.661
-7.5 | -0.326 | 0.04937 | -0.015 | -6.607
-7 | -0.3 | 0.048 | -0.015 | -6.24
-6.5 | -0.273 | 0.04466 | -0.015 | -6.113
-6 | -0.246 | 0.04366 | -0.014 | -5.64
-5.5 | -0.22 | 0.04201 | -0.014 | -5.225
-5 | -0.312 | 0.03886 | -0.015 | -8.034
-4.5 | -0.368 | 0.00994 | -0.03 | -36.97
-4 | -0.324 | 0.00981 | -0.03 | -32.972
-3.5 | -0.268 | 0.00966 | -0.03 | -27.77
-3 | -0.208 | 0.00954 | -0.03 | -21.801
-2.5 | -0.145 | 0.00942 | -0.03 | -15.369
-2 | -0.08 | 0.00933 | -0.03 | -8.557
-1.5 | -0.014 | 0.00928 | -0.03 | -1.494
-1 | 0.053 | 0.00925 | -0.03 | 5.689
-0.5 | 0.119 | 0.00929 | -0.03 | 12.853
0 | 0.186 | 0.00936 | -0.03 | 19.91
0.5 | 0.253 | 0.00869 | -0.029 | 29.133
1 | 0.32 | 0.00859 | -0.029 | 37.223
1.5 | 0.386 | 0.00854 | -0.029 | 45.249
2 | 0.453 | 0.00841 | -0.029 | 53.824
2.5 | 0.519 | 0.00793 | -0.029 | 65.441
3 | 0.584 | 0.00789 | -0.029 | 73.98
3.5 | 0.647 | 0.00819 | -0.029 | 79.097
4 | 0.708 | 0.00961 | -0.029 | 73.695
4.5 | 0.765 | 0.01005 | -0.029 | 76.102
5 | 0.816 | 0.01055 | -0.029 | 77.359
5.5 | 0.857 | 0.01113 | -0.029 | 76.966
6 | 0.88 | 0.01182 | -0.029 | 74.449
6.5 | 0.861 | 0.01266 | -0.029 | 68.02
7 | 0.557 | 0.01347 | -0.029 | 41.354
7.5 | 0.59 | 0.01458 | -0.029 | 40.46
8 | 0.62 | 0.01437 | -0.029 | 43.155
8.5 | 0.592 | 0.02783 | -0.025 | 21.288
9 | 0.647 | 0.02162 | -0.027 | 29.906
9.5 | 0.606 | 0.05195 | -0.021 | 11.674
10 | 0.627 | 0.05871 | -0.02 | 10.673
10.5 | 0.642 | 0.06865 | -0.018 | 9.345
11 | 0.667 | 0.07269 | -0.017 | 9.173
11.5 | 0.717 | 0.06158 | -0.021 | 11.639
12 | 0.765 | 0.05193 | -0.023 | 14.735
12.5 | 0.742 | 0.08709 | -0.016 | 8.516
13 | 0.786 | 0.07914 | -0.02 | 9.93
13.5 | 0.843 | 0.06266 | -0.023 | 13.452
14 | 0.824 | 0.09837 | -0.017 | 8.376
14.5 | 0.881 | 0.07963 | -0.022 | 11.058
15 | 0.873 | 0.11038 | -0.017 | 7.908
15.5 | 0.907 | 0.10657 | -0.018 | 8.507
16 | 0.924 | 0.12319 | -0.017 | 7.501
16.5 | 0.951 | 0.11994 | -0.017 | 7.932
17 | 0.977 | 0.13071 | -0.017 | 7.476
17.5 | 1.003 | 0.13356 | -0.017 | 7.507
18 | 1.028 | 0.13946 | -0.017 | 7.372
18.5 | 1.059 | 0.14333 | -0.018 | 7.389
19 | 1.081 | 0.14759 | -0.018 | 7.323
19.5 | 1.107 | 0.15299 | -0.018 | 7.233
20 | 1.138 | 0.15532 | -0.019 | 7.328

## 88. Re 6M Mach 0.50 (2)
BIGFOIL.COM POLAR EXPORT
MID H2A
MID H2A |  |  |  | Cl Max: | 1.191 | at alpha= | 20 | deg
XFOIL ncrit=9 |  |  |  | L/D Max: | 121.933 | at alpha= | 3.5 | deg
Re: | 6000000 |  |  | Cd Min: | 0.31066 | at alpha= | 20 | deg
Mach: | 0.5 |  |  | Cl=0 at alpha= | -1.3496 | deg
|  |  |  | @ Cl=0.1, Cd= | 0.0060424
|  |  |  | @ Cl=0.4, Cd= | 0.005415
|  |  |  | @ Cl=0.6, Cd= | 0.0049812
alpha (deg) | Cl | Cd | Cm | Cl/Cd
-20 | -1.0172 | 0.29774 | 0.131 | -3.4164
-19.5 | -0.9951 | 0.29025 | 0.1258 | -3.4284
-19 | -0.9727 | 0.2822 | 0.1206 | -3.4468
-18.5 | -0.9498 | 0.27291 | 0.1153 | -3.4803
-18 | -0.9282 | 0.26438 | 0.1101 | -3.5109
-17.5 | -0.9062 | 0.25542 | 0.105 | -3.5479
-17 | -0.8845 | 0.24637 | 0.1 | -3.5901
-16.5 | -0.8638 | 0.23609 | 0.0947 | -3.6588
-16 | -0.8419 | 0.2288 | 0.0903 | -3.6796
-15.5 | -0.8204 | 0.22105 | 0.0859 | -3.7114
-15 | -0.8002 | 0.21248 | 0.0815 | -3.766
-14.5 | -0.7806 | 0.20366 | 0.0771 | -3.8329
-14 | -0.7618 | 0.19484 | 0.0727 | -3.9099
-13.5 | -0.7445 | 0.18578 | 0.0685 | -4.0074
-13 | -0.7282 | 0.17691 | 0.0645 | -4.1162
-12.5 | -0.7131 | 0.16764 | 0.0605 | -4.2538
-12 | -0.7001 | 0.15865 | 0.0566 | -4.4129
-11.5 | -0.6863 | 0.15034 | 0.0531 | -4.565
-11 | -0.674 | 0.14188 | 0.0496 | -4.7505
-10.5 | -0.661 | 0.13398 | 0.0464 | -4.9336
-10 | -0.6514 | 0.1254 | 0.043 | -5.1946
-9.5 | -0.6427 | 0.11678 | 0.0394 | -5.5035
-9 | -0.6373 | 0.10762 | 0.0354 | -5.9218
-8.5 | -0.632 | 0.09876 | 0.0314 | -6.3994
-8 | -0.6266 | 0.09016 | 0.027 | -6.9499
-7.5 | -0.6289 | 0.08034 | 0.021 | -7.828
-7 | -0.6261 | 0.07164 | 0.0143 | -8.7395
-6.5 | -0.6059 | 0.06033 | -0.0012 | -10.0431
-6 | -0.5748 | 0.04639 | -0.0193 | -12.3906
-5.5 | -0.537 | 0.02849 | -0.0357 | -18.8487
-5 | -0.506 | 0.0134 | -0.0394 | -37.7612
-4.5 | -0.4448 | 0.00794 | -0.0383 | -56.0202
-4 | -0.3725 | 0.00696 | -0.0365 | -53.5201
-3.5 | -0.3004 | 0.0066 | -0.0351 | -45.5152
-3 | -0.2292 | 0.00642 | -0.034 | -35.7009
-2.5 | -0.1589 | 0.00626 | -0.0332 | -25.3834
-2 | -0.0894 | 0.00616 | -0.0325 | -14.513
-1.5 | -0.0206 | 0.00611 | -0.032 | -3.3715
-1 | 0.0479 | 0.00605 | -0.0316 | 7.9174
-0.5 | 0.116 | 0.00604 | -0.0313 | 19.2053
0 | 0.184 | 0.00589 | -0.0312 | 31.2394
1 | 0.3198 | 0.0056 | -0.0311 | 57.1071
1.5 | 0.3879 | 0.00547 | -0.0311 | 70.9141
2 | 0.4561 | 0.00516 | -0.0312 | 88.3915
2.5 | 0.5241 | 0.00492 | -0.0309 | 106.5244
3 | 0.5872 | 0.00489 | -0.029 | 120.0818
3.5 | 0.656 | 0.00538 | -0.0283 | 121.9331
4 | 0.7247 | 0.00608 | -0.0275 | 119.1941
4.5 | 0.7942 | 0.00679 | -0.0263 | 116.9661
5 | 0.8654 | 0.00729 | -0.0248 | 118.7106
5.5 | 0.9377 | 0.00784 | -0.023 | 119.6046
6 | 1.0105 | 0.00864 | -0.0207 | 116.956
6.5 | 1.0824 | 0.01002 | -0.0177 | 108.024
7 | 1.1468 | 0.013 | -0.0136 | 88.2154
7.5 | 1.1835 | 0.01979 | -0.0089 | 59.8029
8 | 1.1797 | 0.02993 | -0.007 | 39.4153
8.5 | 1.1525 | 0.04192 | -0.016 | 27.4928
9 | 1.1279 | 0.05882 | -0.0328 | 19.1755
9.5 | 1.0964 | 0.07238 | -0.0411 | 15.1478
10 | 1.0669 | 0.08536 | -0.048 | 12.4988
10.5 | 1.0395 | 0.09825 | -0.0545 | 10.5802
11 | 1.0152 | 0.11122 | -0.0609 | 9.1279
11.5 | 0.9956 | 0.12425 | -0.0674 | 8.0129
12 | 0.9819 | 0.13719 | -0.0738 | 7.1572
12.5 | 0.9741 | 0.14976 | -0.08 | 6.5044
13 | 0.9721 | 0.16203 | -0.0862 | 5.9995
13.5 | 0.9692 | 0.17548 | -0.0931 | 5.5231
14 | 0.9762 | 0.18711 | -0.099 | 5.2173
14.5 | 0.9853 | 0.19905 | -0.105 | 4.95
15 | 0.998 | 0.2101 | -0.1108 | 4.7501
15.5 | 1.0137 | 0.22047 | -0.1163 | 4.5979
16 | 1.031 | 0.23052 | -0.1218 | 4.4725
16.5 | 1.0494 | 0.24035 | -0.1272 | 4.3661
17 | 1.0688 | 0.24969 | -0.1326 | 4.2805
17.5 | 1.0878 | 0.26015 | -0.1385 | 4.1814
18 | 1.1074 | 0.2711 | -0.1445 | 4.0848
18.5 | 1.1277 | 0.28132 | -0.1504 | 4.0086
19 | 1.1486 | 0.29119 | -0.1563 | 3.9445
19.5 | 1.1697 | 0.30104 | -0.1621 | 3.8855
20 | 1.191 | 0.31066 | -0.168 | 3.8338

## 89. Re 7M Mach 0.00 (1)
BIGFOIL.COM POLAR EXPORT
MID H2A
MID H2A |  |  |  | Cl Max: | 1.045 | at alpha= | 10.5 | deg
JavaFoil+Calcfoil stall+Eppler ext transition |  |  |  | L/D Max: | 86.764 | at alpha= | 7.5 | deg
Re: | 7000000 |  |  | Cd Min: | 0.0076 | at alpha= | 3.5 | deg
Mach: | 0 |  |  | Cl=0 at alpha= | -1.3965 | deg
|  |  |  | @ Cl=0.1, Cd= | 0.0089384
|  |  |  | @ Cl=0.4, Cd= | 0.0081483
|  |  |  | @ Cl=0.6, Cd= | 0.0077278
alpha (deg) | Cl | Cd | Cm | Cl/Cd
-13 | -0.53 | 0.08888 | -0.013 | -5.968
-12.5 | -0.543 | 0.08397 | -0.013 | -6.463
-12 | -0.553 | 0.07922 | -0.013 | -6.979
-11.5 | -0.561 | 0.07455 | -0.014 | -7.52
-11 | -0.566 | 0.06989 | -0.014 | -8.095
-10.5 | -0.568 | 0.06543 | -0.014 | -8.676
-10 | -0.566 | 0.06086 | -0.014 | -9.306
-9.5 | -0.562 | 0.05608 | -0.015 | -10.021
-9 | -0.555 | 0.05093 | -0.016 | -10.892
-8.5 | -0.56 | 0.03666 | -0.02 | -15.279
-8 | -0.636 | 0.00977 | -0.027 | -65.086
-7.5 | -0.605 | 0.0095 | -0.026 | -63.723
-7 | -0.571 | 0.00931 | -0.026 | -61.336
-6.5 | -0.532 | 0.00915 | -0.026 | -58.146
-6 | -0.49 | 0.00913 | -0.026 | -53.665
-5.5 | -0.444 | 0.00924 | -0.026 | -48.116
-5 | -0.396 | 0.00921 | -0.026 | -43.023
-4.5 | -0.346 | 0.00916 | -0.026 | -37.732
-4 | -0.293 | 0.00911 | -0.026 | -32.143
-3.5 | -0.238 | 0.00907 | -0.026 | -26.288
-3 | -0.183 | 0.00903 | -0.026 | -20.26
-2.5 | -0.126 | 0.00897 | -0.026 | -14.098
-2 | -0.069 | 0.00892 | -0.026 | -7.788
-1.5 | -0.012 | 0.0089 | -0.026 | -1.352
-1 | 0.046 | 0.00891 | -0.026 | 5.126
-0.5 | 0.103 | 0.00894 | -0.026 | 11.582
0 | 0.161 | 0.00834 | -0.026 | 19.371
0.5 | 0.219 | 0.00836 | -0.026 | 26.247
1 | 0.277 | 0.00826 | -0.025 | 33.546
1.5 | 0.335 | 0.0082 | -0.025 | 40.807
2 | 0.392 | 0.00818 | -0.025 | 47.989
2.5 | 0.45 | 0.00795 | -0.025 | 56.597
3 | 0.507 | 0.0077 | -0.025 | 65.817
3.5 | 0.563 | 0.0076 | -0.025 | 74.039
4 | 0.618 | 0.00779 | -0.025 | 79.314
4.5 | 0.672 | 0.00886 | -0.025 | 75.881
5 | 0.725 | 0.00914 | -0.025 | 79.244
5.5 | 0.775 | 0.00946 | -0.025 | 81.974
6 | 0.823 | 0.00979 | -0.025 | 84.137
6.5 | 0.868 | 0.01014 | -0.025 | 85.682
7 | 0.909 | 0.01051 | -0.025 | 86.43
7.5 | 0.944 | 0.01089 | -0.025 | 86.764
8 | 0.975 | 0.01131 | -0.025 | 86.269
8.5 | 1.001 | 0.01177 | -0.025 | 85.017
9 | 1.021 | 0.01228 | -0.025 | 83.105
9.5 | 1.035 | 0.01284 | -0.025 | 80.571
10 | 1.043 | 0.01344 | -0.025 | 77.598
10.5 | 1.045 | 0.01424 | -0.025 | 73.404
11 | 1.042 | 0.01525 | -0.025 | 68.329
11.5 | 1.016 | 0.01617 | -0.025 | 62.865
12 | 0.981 | 0.01912 | -0.024 | 51.302
12.5 | 0.933 | 0.02595 | -0.023 | 35.951
13 | 0.887 | 0.03537 | -0.022 | 25.084
13.5 | 0.841 | 0.04805 | -0.021 | 17.492
14 | 0.805 | 0.05724 | -0.02 | 14.056
14.5 | 0.769 | 0.06717 | -0.02 | 11.446
15 | 0.738 | 0.07391 | -0.019 | 9.984
15.5 | 0.702 | 0.0853 | -0.018 | 8.234

## 90. Re 7M Mach 0.00 (2)
BIGFOIL.COM POLAR EXPORT
MID H2A
MID H2A |  |  |  | Cl Max: | 1.8698 | at alpha= | 17 | deg
XFOIL ncrit=9 |  |  |  | L/D Max: | 123.502 | at alpha= | 8 | deg
Re: | 7000000 |  |  | Cd Min: | 0.12942 | at alpha= | 20 | deg
Mach: | 0 |  |  | Cl=0 at alpha= | -1.3678 | deg
|  |  |  | @ Cl=0.1, Cd= | 0.0057085
|  |  |  | @ Cl=0.4, Cd= | 0.0049616
|  |  |  | @ Cl=0.6, Cd= | 0.0052319
alpha (deg) | Cl | Cd | Cm | Cl/Cd
-17 | -1.5546 | 0.03914 | -0.0347 | -39.719
-16.5 | -1.5646 | 0.03117 | -0.0361 | -50.1957
-16 | -1.5454 | 0.02621 | -0.0356 | -58.9622
-15.5 | -1.512 | 0.023 | -0.0349 | -65.7391
-15 | -1.472 | 0.02061 | -0.0342 | -71.4216
-14.5 | -1.4282 | 0.01869 | -0.0336 | -76.4152
-14 | -1.3816 | 0.01715 | -0.033 | -80.5598
-13.5 | -1.3333 | 0.01583 | -0.0324 | -84.2262
-13 | -1.2836 | 0.01466 | -0.032 | -87.558
-12.5 | -1.2327 | 0.01365 | -0.0315 | -90.3077
-12 | -1.181 | 0.01276 | -0.0311 | -92.5549
-11.5 | -1.1284 | 0.01199 | -0.0308 | -94.1118
-11 | -1.0751 | 0.01129 | -0.0304 | -95.2259
-10.5 | -1.0213 | 0.01069 | -0.0301 | -95.5379
-10 | -0.9675 | 0.00993 | -0.0298 | -97.432
-9.5 | -0.9134 | 0.00913 | -0.0296 | -100.0438
-9 | -0.8585 | 0.00854 | -0.0294 | -100.5269
-8.5 | -0.8032 | 0.00805 | -0.0292 | -99.7764
-8 | -0.7476 | 0.00761 | -0.029 | -98.2392
-7.5 | -0.6917 | 0.00725 | -0.0288 | -95.4069
-7 | -0.6355 | 0.00688 | -0.0287 | -92.3692
-6.5 | -0.5793 | 0.00641 | -0.0286 | -90.3744
-6 | -0.5227 | 0.00608 | -0.0285 | -85.9704
-5.5 | -0.4671 | 0.00591 | -0.0281 | -79.0355
-5 | -0.4135 | 0.00593 | -0.0272 | -69.7302
-4.5 | -0.3572 | 0.00595 | -0.0271 | -60.0336
-4 | -0.3005 | 0.00598 | -0.0271 | -50.2508
-3.5 | -0.2435 | 0.00592 | -0.0271 | -41.1318
-3 | -0.1865 | 0.00591 | -0.0271 | -31.5567
-2.5 | -0.1294 | 0.00585 | -0.0271 | -22.1197
-2 | -0.0723 | 0.00585 | -0.0271 | -12.359
-1.5 | -0.0151 | 0.00581 | -0.0271 | -2.599
-1 | 0.042 | 0.00581 | -0.0271 | 7.2289
-0.5 | 0.0993 | 0.00571 | -0.0271 | 17.3905
0 | 0.1565 | 0.00559 | -0.0272 | 27.9964
0.5 | 0.2137 | 0.00554 | -0.0273 | 38.574
1.5 | 0.3282 | 0.00525 | -0.0277 | 62.5143
2 | 0.3854 | 0.005 | -0.028 | 77.08
2.5 | 0.4424 | 0.00485 | -0.0282 | 91.2165
3 | 0.4974 | 0.00467 | -0.0279 | 106.5096
3.5 | 0.5509 | 0.00483 | -0.0271 | 114.058
4 | 0.6071 | 0.00529 | -0.0271 | 114.7637
4.5 | 0.6631 | 0.00573 | -0.027 | 115.7243
5 | 0.7191 | 0.00613 | -0.0269 | 117.3083
5.5 | 0.7748 | 0.00661 | -0.0268 | 117.2163
6.5 | 0.8861 | 0.00729 | -0.0265 | 121.5501
7 | 0.9413 | 0.00768 | -0.0264 | 122.5651
7.5 | 0.9962 | 0.00812 | -0.0262 | 122.6847
8 | 1.051 | 0.00851 | -0.026 | 123.5018
8.5 | 1.1053 | 0.00895 | -0.0258 | 123.4972
9 | 1.1592 | 0.00943 | -0.0255 | 122.9268
9.5 | 1.2125 | 0.00998 | -0.0252 | 121.493
10 | 1.265 | 0.01066 | -0.0248 | 118.6679
10.5 | 1.3168 | 0.01143 | -0.0243 | 115.2056
11 | 1.3688 | 0.012 | -0.0239 | 114.0667
11.5 | 1.4201 | 0.01265 | -0.0234 | 112.2609
12 | 1.4705 | 0.01338 | -0.0228 | 109.9028
12.5 | 1.52 | 0.01419 | -0.0222 | 107.1177
13 | 1.5685 | 0.01508 | -0.0215 | 104.0119
13.5 | 1.6157 | 0.01606 | -0.0206 | 100.604
14 | 1.6616 | 0.01712 | -0.0197 | 97.0561
14.5 | 1.7059 | 0.01828 | -0.0186 | 93.3206
15 | 1.748 | 0.01958 | -0.0174 | 89.2748
15.5 | 1.7873 | 0.02105 | -0.0159 | 84.9074
16 | 1.8227 | 0.02276 | -0.014 | 80.0835
16.5 | 1.8518 | 0.02485 | -0.0117 | 74.5191
17 | 1.8698 | 0.02751 | -0.0085 | 67.968
17.5 | 1.8564 | 0.03149 | -0.0032 | 58.952
18 | 1.8306 | 0.04011 | -0.006 | 45.6395
18.5 | 1.7839 | 0.05619 | -0.0173 | 31.7476
19 | 1.7081 | 0.07643 | -0.0286 | 22.3486
19.5 | 1.5998 | 0.10176 | -0.0416 | 15.7213
20 | 1.4914 | 0.12942 | -0.0566 | 11.5237

## 91. Re 7M Mach 0.10 (1)
BIGFOIL.COM POLAR EXPORT
MID H2A
MID H2A |  |  |  | Cl Max: | 1.035 | at alpha= | 10 | deg
JavaFoil+Calcfoil stall+Eppler ext transition |  |  |  | L/D Max: | 86.382 | at alpha= | 7.5 | deg
Re: | 7000000 |  |  | Cd Min: | 0.00762 | at alpha= | 3.5 | deg
Mach: | 0.1 |  |  | Cl=0 at alpha= | -1.3965 | deg
|  |  |  | @ Cl=0.1, Cd= | 0.0089386
|  |  |  | @ Cl=0.4, Cd= | 0.0081662
|  |  |  | @ Cl=0.6, Cd= | 0.0077436
alpha (deg) | Cl | Cd | Cm | Cl/Cd
-13 | -0.502 | 0.09012 | -0.013 | -5.565
-12.5 | -0.517 | 0.08464 | -0.013 | -6.109
-12 | -0.53 | 0.0799 | -0.013 | -6.639
-11.5 | -0.541 | 0.07539 | -0.013 | -7.182
-11 | -0.549 | 0.07089 | -0.014 | -7.751
-10.5 | -0.554 | 0.06629 | -0.014 | -8.36
-10 | -0.555 | 0.06184 | -0.014 | -8.981
-9.5 | -0.553 | 0.0572 | -0.015 | -9.671
-9 | -0.547 | 0.05255 | -0.016 | -10.409
-8.5 | -0.54 | 0.04578 | -0.017 | -11.802
-8 | -0.633 | 0.00988 | -0.027 | -64.112
-7.5 | -0.604 | 0.00955 | -0.027 | -63.257
-7 | -0.57 | 0.00934 | -0.027 | -61.082
-6.5 | -0.533 | 0.0092 | -0.026 | -57.91
-6 | -0.491 | 0.00917 | -0.026 | -53.53
-5.5 | -0.446 | 0.00927 | -0.026 | -48.074
-5 | -0.398 | 0.00924 | -0.026 | -43.044
-4.5 | -0.347 | 0.00918 | -0.026 | -37.793
-4 | -0.294 | 0.00913 | -0.026 | -32.225
-3.5 | -0.24 | 0.00909 | -0.026 | -26.367
-3 | -0.184 | 0.00904 | -0.026 | -20.324
-2.5 | -0.127 | 0.00898 | -0.026 | -14.151
-2 | -0.07 | 0.00893 | -0.026 | -7.819
-1.5 | -0.012 | 0.00891 | -0.026 | -1.358
-1 | 0.046 | 0.00892 | -0.026 | 5.147
-0.5 | 0.104 | 0.00894 | -0.026 | 11.629
0 | 0.162 | 0.00835 | -0.026 | 19.447
0.5 | 0.22 | 0.00836 | -0.026 | 26.369
1 | 0.278 | 0.00827 | -0.026 | 33.679
1.5 | 0.336 | 0.00822 | -0.026 | 40.958
2 | 0.394 | 0.00819 | -0.026 | 48.169
2.5 | 0.452 | 0.00796 | -0.025 | 56.814
3 | 0.509 | 0.00771 | -0.025 | 66.039
3.5 | 0.566 | 0.00762 | -0.025 | 74.247
4 | 0.621 | 0.00782 | -0.025 | 79.471
4.5 | 0.675 | 0.00888 | -0.025 | 76.032
5 | 0.728 | 0.00918 | -0.025 | 79.302
5.5 | 0.778 | 0.0095 | -0.025 | 81.97
6 | 0.827 | 0.00983 | -0.025 | 84.103
6.5 | 0.871 | 0.01018 | -0.025 | 85.59
7 | 0.911 | 0.01057 | -0.025 | 86.221
7.5 | 0.946 | 0.01095 | -0.025 | 86.382
8 | 0.976 | 0.01139 | -0.025 | 85.648
8.5 | 1 | 0.01187 | -0.025 | 84.276
9 | 1.018 | 0.01239 | -0.025 | 82.136
9.5 | 1.03 | 0.01301 | -0.025 | 79.127
10 | 1.035 | 0.01361 | -0.025 | 76.054
10.5 | 1.034 | 0.01447 | -0.025 | 71.417
11 | 1.021 | 0.01432 | -0.025 | 71.324
11.5 | 0.99 | 0.01687 | -0.025 | 58.707
12 | 0.942 | 0.02182 | -0.024 | 43.201
12.5 | 0.887 | 0.03198 | -0.023 | 27.726
13 | 0.841 | 0.04206 | -0.022 | 20.004
13.5 | 0.796 | 0.054 | -0.021 | 14.75
14 | 0.762 | 0.06058 | -0.02 | 12.578
14.5 | 0.724 | 0.06969 | -0.019 | 10.393
15 | 0.685 | 0.08098 | -0.019 | 8.462

## 92. Re 7M Mach 0.10 (2)
BIGFOIL.COM POLAR EXPORT
MID H2A
MID H2A |  |  |  | Cl Max: | 1.8291 | at alpha= | 16.5 | deg
XFOIL ncrit=9 |  |  |  | L/D Max: | 123.236 | at alpha= | 8 | deg
Re: | 7000000 |  |  | Cd Min: | 0.16559 | at alpha= | 20 | deg
Mach: | 0.1 |  |  | Cl=0 at alpha= | -1.367 | deg
|  |  |  | @ Cl=0.1, Cd= | 0.0057295
|  |  |  | @ Cl=0.4, Cd= | 0.0049676
|  |  |  | @ Cl=0.6, Cd= | 0.0052141
alpha (deg) | Cl | Cd | Cm | Cl/Cd
-16 | -1.438 | 0.04801 | -0.0258 | -29.9521
-15.5 | -1.4866 | 0.03201 | -0.0375 | -46.4417
-15 | -1.4714 | 0.02556 | -0.0375 | -57.5665
-14.5 | -1.4362 | 0.02192 | -0.0368 | -65.5201
-14 | -1.3932 | 0.01944 | -0.036 | -71.6667
-13.5 | -1.3462 | 0.01756 | -0.0352 | -76.6629
-13 | -1.297 | 0.016 | -0.0345 | -81.0625
-12.5 | -1.246 | 0.0147 | -0.0338 | -84.7619
-12 | -1.1938 | 0.01357 | -0.0332 | -87.9735
-11.5 | -1.1406 | 0.0126 | -0.0326 | -90.5238
-11 | -1.0867 | 0.01175 | -0.0321 | -92.4851
-10.5 | -1.0321 | 0.01103 | -0.0316 | -93.5721
-10 | -0.9771 | 0.01038 | -0.0312 | -94.1329
-9.5 | -0.9223 | 0.00944 | -0.0307 | -97.7013
-9 | -0.8668 | 0.00875 | -0.0304 | -99.0629
-8.5 | -0.8107 | 0.0082 | -0.0301 | -98.8659
-8 | -0.7543 | 0.00773 | -0.0298 | -97.5809
-7.5 | -0.6977 | 0.00733 | -0.0295 | -95.1842
-7 | -0.6409 | 0.00698 | -0.0293 | -91.8195
-6.5 | -0.584 | 0.00647 | -0.0291 | -90.2628
-6 | -0.5269 | 0.00612 | -0.0289 | -86.0948
-5.5 | -0.4707 | 0.00594 | -0.0285 | -79.2424
-5 | -0.4165 | 0.00597 | -0.0276 | -69.7655
-4.5 | -0.3598 | 0.00597 | -0.0274 | -60.268
-4 | -0.3026 | 0.00599 | -0.0274 | -50.5175
-3.5 | -0.2452 | 0.00593 | -0.0273 | -41.3491
-3 | -0.1878 | 0.00592 | -0.0273 | -31.723
-2.5 | -0.1303 | 0.00586 | -0.0273 | -22.2355
-2 | -0.0728 | 0.00585 | -0.0273 | -12.4444
-1.5 | -0.0153 | 0.00581 | -0.0272 | -2.6334
-1 | 0.0422 | 0.00581 | -0.0272 | 7.2633
-0.5 | 0.0998 | 0.00573 | -0.0272 | 17.4171
0 | 0.1574 | 0.0056 | -0.0273 | 28.1071
0.5 | 0.2149 | 0.00555 | -0.0274 | 38.7207
1 | 0.2726 | 0.00534 | -0.0277 | 51.0487
1.5 | 0.3301 | 0.00526 | -0.0278 | 62.7567
2 | 0.3876 | 0.005 | -0.0281 | 77.52
2.5 | 0.445 | 0.00485 | -0.0283 | 91.7526
3 | 0.5003 | 0.00467 | -0.028 | 107.1306
3.5 | 0.5542 | 0.00485 | -0.0272 | 114.268
4 | 0.6108 | 0.0053 | -0.0271 | 115.2453
4.5 | 0.6673 | 0.00576 | -0.027 | 115.8507
5 | 0.7237 | 0.00616 | -0.0269 | 117.4838
5.5 | 0.7798 | 0.00664 | -0.0268 | 117.4398
6 | 0.836 | 0.00699 | -0.0266 | 119.5994
6.5 | 0.8921 | 0.00733 | -0.0264 | 121.7053
7 | 0.9478 | 0.00775 | -0.0262 | 122.2968
7.5 | 1.0034 | 0.00817 | -0.0259 | 122.8152
8 | 1.0586 | 0.00859 | -0.0256 | 123.2363
8.5 | 1.1136 | 0.00905 | -0.0253 | 123.0497
9 | 1.1681 | 0.00955 | -0.025 | 122.3141
9.5 | 1.222 | 0.01014 | -0.0245 | 120.5128
10 | 1.2745 | 0.01104 | -0.0239 | 115.4438
10.5 | 1.3277 | 0.01163 | -0.0234 | 114.1617
11 | 1.3803 | 0.01226 | -0.0228 | 112.5856
11.5 | 1.4321 | 0.01299 | -0.0222 | 110.2463
12 | 1.483 | 0.01383 | -0.0214 | 107.2307
12.5 | 1.5328 | 0.01476 | -0.0206 | 103.8482
13 | 1.5814 | 0.01578 | -0.0196 | 100.2155
13.5 | 1.6287 | 0.0169 | -0.0185 | 96.3728
14 | 1.6743 | 0.01813 | -0.0173 | 92.3497
14.5 | 1.7177 | 0.01951 | -0.0158 | 88.042
15 | 1.7581 | 0.02109 | -0.0141 | 83.3618
15.5 | 1.7939 | 0.023 | -0.0121 | 77.9957
16 | 1.8217 | 0.0254 | -0.0095 | 71.7205
16.5 | 1.8291 | 0.02884 | -0.0052 | 63.4223
17 | 1.8032 | 0.03475 | -0.0019 | 51.8906
17.5 | 1.7632 | 0.04852 | -0.0115 | 36.3397
18 | 1.7022 | 0.06729 | -0.0236 | 25.2965
18.5 | 1.6265 | 0.08698 | -0.0338 | 18.6997
19 | 1.5361 | 0.10968 | -0.0456 | 14.0053
19.5 | 1.4348 | 0.13648 | -0.0604 | 10.5129
20 | 1.3371 | 0.16559 | -0.078 | 8.0748

## 93. Re 7M Mach 0.25 (1)
BIGFOIL.COM POLAR EXPORT
MID H2A
MID H2A |  |  |  | Cl Max: | 0.987 | at alpha= | 9 | deg
JavaFoil+Calcfoil stall+Eppler ext transition |  |  |  | L/D Max: | 84.541 | at alpha= | 6.5 | deg
Re: | 7000000 |  |  | Cd Min: | 0.00772 | at alpha= | 3.5 | deg
Mach: | 0.25 |  |  | Cl=0 at alpha= | -1.3983 | deg
|  |  |  | @ Cl=0.1, Cd= | 0.0089865
|  |  |  | @ Cl=0.4, Cd= | 0.07952
|  |  |  | @ Cl=0.6, Cd= | 0.07952
alpha (deg) | Cl | Cd | Cm | Cl/Cd
-12 | -0.326 | 0.08637 | -0.013 | -3.776
-11.5 | -0.369 | 0.08087 | -0.013 | -4.567
-11 | -0.407 | 0.07545 | -0.013 | -5.395
-10.5 | -0.439 | 0.07077 | -0.013 | -6.202
-10 | -0.464 | 0.0662 | -0.013 | -7.013
-9.5 | -0.482 | 0.06172 | -0.013 | -7.816
-9 | -0.493 | 0.05758 | -0.014 | -8.565
-8.5 | -0.497 | 0.05349 | -0.014 | -9.283
-8 | -0.492 | 0.04897 | -0.015 | -10.047
-7.5 | -0.484 | 0.04174 | -0.018 | -11.605
-7 | -0.563 | 0.00958 | -0.027 | -58.777
-6.5 | -0.531 | 0.0094 | -0.027 | -56.511
-6 | -0.494 | 0.00933 | -0.027 | -52.897
-5.5 | -0.451 | 0.00943 | -0.027 | -47.865
-5 | -0.404 | 0.00936 | -0.027 | -43.208
-4.5 | -0.354 | 0.0093 | -0.027 | -38.08
-4 | -0.301 | 0.00923 | -0.027 | -32.586
-3.5 | -0.245 | 0.00917 | -0.027 | -26.759
-3 | -0.188 | 0.00911 | -0.027 | -20.695
-2.5 | -0.13 | 0.00904 | -0.027 | -14.428
-2 | -0.072 | 0.00898 | -0.027 | -7.985
-1.5 | -0.012 | 0.00895 | -0.027 | -1.388
-1 | 0.047 | 0.00896 | -0.026 | 5.26
-0.5 | 0.107 | 0.00899 | -0.026 | 11.889
0 | 0.167 | 0.00839 | -0.026 | 19.87
0.5 | 0.226 | 0.00841 | -0.026 | 26.92
1 | 0.286 | 0.00832 | -0.026 | 34.373
1.5 | 0.346 | 0.00827 | -0.026 | 41.815
2 | 0.405 | 0.00824 | -0.026 | 49.151
2.5 | 0.464 | 0.00801 | -0.026 | 57.972
3 | 0.523 | 0.00779 | -0.026 | 67.171
3.5 | 0.581 | 0.00772 | -0.026 | 75.235
4 | 0.638 | 0.00794 | -0.026 | 80.275
4.5 | 0.693 | 0.00904 | -0.026 | 76.59
5 | 0.746 | 0.00936 | -0.026 | 79.647
5.5 | 0.796 | 0.00971 | -0.026 | 81.997
6 | 0.844 | 0.01009 | -0.026 | 83.651
6.5 | 0.887 | 0.01049 | -0.026 | 84.541
7 | 0.923 | 0.01092 | -0.026 | 84.513
7.5 | 0.952 | 0.01138 | -0.026 | 83.595
8 | 0.973 | 0.01188 | -0.026 | 81.841
8.5 | 0.985 | 0.01246 | -0.026 | 79.012
9 | 0.987 | 0.01312 | -0.026 | 75.227
9.5 | 0.979 | 0.01396 | -0.026 | 70.135
10 | 0.96 | 0.01509 | -0.026 | 63.633
10.5 | 0.915 | 0.01604 | -0.026 | 57.013
11 | 0.839 | 0.02173 | -0.024 | 38.626
11.5 | 0.766 | 0.03012 | -0.023 | 25.429
12 | 0.692 | 0.04028 | -0.022 | 17.188
12.5 | 0.617 | 0.05233 | -0.021 | 11.791
13 | 0.546 | 0.06116 | -0.02 | 8.924
13.5 | 0.472 | 0.07039 | -0.019 | 6.701
14 | 0.395 | 0.07952 | -0.019 | 4.969

## 94. Re 7M Mach 0.25 (2)
BIGFOIL.COM POLAR EXPORT
MID H2A
MID H2A |  |  |  | Cl Max: | 1.6076 | at alpha= | 13.5 | deg
XFOIL ncrit=9 |  |  |  | L/D Max: | 122.166 | at alpha= | 7.5 | deg
Re: | 7000000 |  |  | Cd Min: | 0.20916 | at alpha= | 18.5 | deg
Mach: | 0.25 |  |  | Cl=0 at alpha= | -1.3639 | deg
|  |  |  | @ Cl=0.1, Cd= | 0.0057819
|  |  |  | @ Cl=0.4, Cd= | 0.0050404
|  |  |  | @ Cl=0.6, Cd= | 0.0051627
alpha (deg) | Cl | Cd | Cm | Cl/Cd
-15.5 | -0.7856 | 0.19972 | 0.074 | -3.9335
-15 | -0.7706 | 0.19261 | 0.0704 | -4.0008
-14.5 | -0.7561 | 0.18556 | 0.0671 | -4.0747
-14 | -0.7427 | 0.17794 | 0.0636 | -4.1739
-13.5 | -0.7338 | 0.16879 | 0.0599 | -4.3474
-12.5 | -0.7364 | 0.14555 | 0.0506 | -5.0594
-12 | -0.7283 | 0.1376 | 0.0474 | -5.2929
-11.5 | -0.725 | 0.12859 | 0.0436 | -5.6381
-11 | -0.8818 | 0.08536 | 0.0172 | -10.3304
-10.5 | -1.0736 | 0.01959 | -0.0399 | -54.8035
-10 | -1.0266 | 0.01506 | -0.0391 | -68.1673
-9.5 | -0.971 | 0.01266 | -0.0379 | -76.6983
-9 | -0.9123 | 0.01114 | -0.0366 | -81.8941
-8.5 | -0.8534 | 0.00956 | -0.0355 | -89.2678
-8 | -0.793 | 0.00865 | -0.0345 | -91.6763
-7.5 | -0.7323 | 0.00802 | -0.0337 | -91.3092
-7 | -0.6715 | 0.00745 | -0.0329 | -90.1342
-6.5 | -0.6108 | 0.00699 | -0.0322 | -87.382
-6 | -0.5504 | 0.0064 | -0.0316 | -86
-5.5 | -0.4909 | 0.00613 | -0.0308 | -80.0816
-5 | -0.4339 | 0.00613 | -0.0295 | -70.783
-4.5 | -0.3744 | 0.0061 | -0.0291 | -61.377
-4 | -0.3146 | 0.00607 | -0.0288 | -51.8287
-3.5 | -0.2548 | 0.00602 | -0.0286 | -42.3256
-3 | -0.195 | 0.00596 | -0.0285 | -32.7181
-2.5 | -0.1353 | 0.0059 | -0.0283 | -22.9322
-2 | -0.0757 | 0.00588 | -0.0282 | -12.8741
-1.5 | -0.0162 | 0.00584 | -0.0281 | -2.774
-1 | 0.0433 | 0.00582 | -0.028 | 7.4399
-0.5 | 0.1028 | 0.00578 | -0.028 | 17.7855
0 | 0.1623 | 0.00562 | -0.0281 | 28.879
0.5 | 0.2217 | 0.00557 | -0.0281 | 39.8025
1 | 0.2812 | 0.00539 | -0.0283 | 52.1707
1.5 | 0.3407 | 0.00528 | -0.0284 | 64.5265
2 | 0.4001 | 0.00504 | -0.0287 | 79.3849
2.5 | 0.4595 | 0.0049 | -0.0288 | 93.7755
3 | 0.5163 | 0.00468 | -0.0283 | 110.3205
3.5 | 0.5726 | 0.00492 | -0.0275 | 116.3821
4 | 0.6313 | 0.00544 | -0.0273 | 116.0478
4.5 | 0.6902 | 0.00586 | -0.0271 | 117.7816
5 | 0.7487 | 0.00641 | -0.0268 | 116.8019
5.5 | 0.8077 | 0.00682 | -0.0264 | 118.4311
6 | 0.8667 | 0.00717 | -0.026 | 120.8787
6.5 | 0.9257 | 0.00758 | -0.0255 | 122.124
7 | 0.9845 | 0.00807 | -0.0249 | 121.995
7.5 | 1.0433 | 0.00854 | -0.0243 | 122.1663
8 | 1.1018 | 0.00908 | -0.0235 | 121.3436
8.5 | 1.1602 | 0.00967 | -0.0226 | 119.9793
9 | 1.2179 | 0.01045 | -0.0216 | 116.5455
9.5 | 1.2741 | 0.01154 | -0.0203 | 110.4073
10 | 1.3308 | 0.01246 | -0.019 | 106.8058
10.5 | 1.386 | 0.01366 | -0.0175 | 101.4641
11 | 1.439 | 0.01517 | -0.0157 | 94.8583
11.5 | 1.4887 | 0.01709 | -0.0135 | 87.1094
12 | 1.5339 | 0.01949 | -0.0111 | 78.7019
12.5 | 1.5724 | 0.02247 | -0.0083 | 69.9777
13 | 1.5997 | 0.02626 | -0.0051 | 60.9177
13.5 | 1.6076 | 0.03114 | -0.0016 | 51.6249
14 | 1.5795 | 0.03888 | -0.002 | 40.625
14.5 | 1.5364 | 0.0574 | -0.019 | 26.7666
15 | 1.4766 | 0.0755 | -0.0299 | 19.5576
15.5 | 1.4081 | 0.09404 | -0.0398 | 14.9734
16 | 1.342 | 0.11282 | -0.0498 | 11.8951
16.5 | 1.2817 | 0.1321 | -0.0602 | 9.7025
17 | 1.2287 | 0.15148 | -0.0712 | 8.1113
17.5 | 1.1827 | 0.1712 | -0.0829 | 6.9083
18 | 1.1558 | 0.18818 | -0.0932 | 6.142
18.5 | 1.1227 | 0.20916 | -0.1063 | 5.3677

## 95. Re 7M Mach 0.50 (1)
BIGFOIL.COM POLAR EXPORT
MID H2A
MID H2A |  |  |  | Cl Max: | 1.142 | at alpha= | 20 | deg
JavaFoil+Calcfoil stall+Eppler ext transition |  |  |  | L/D Max: | 78.969 | at alpha= | 5 | deg
Re: | 7000000 |  |  | Cd Min: | 0.00799 | at alpha= | 3 | deg
Mach: | 0.5 |  |  | Cl=0 at alpha= | -1.3955 | deg
|  |  |  | @ Cl=0.1, Cd= | 0.0091814
|  |  |  | @ Cl=0.4, Cd= | 0.0085258
|  |  |  | @ Cl=0.6, Cd= | 0.0080687
alpha (deg) | Cl | Cd | Cm | Cl/Cd
-20 | -0.983 | 0.15592 | -0.02 | -6.304
-19.5 | -0.957 | 0.14638 | -0.019 | -6.539
-19 | -0.932 | 0.13571 | -0.02 | -6.87
-18.5 | -0.909 | 0.12693 | -0.02 | -7.16
-18 | -0.879 | 0.13425 | -0.019 | -6.548
-17.5 | -0.855 | 0.12306 | -0.019 | -6.948
-17 | -0.833 | 0.11274 | -0.02 | -7.385
-16.5 | -0.801 | 0.11968 | -0.018 | -6.695
-16 | -0.779 | 0.10746 | -0.019 | -7.248
-15.5 | -0.759 | 0.09575 | -0.02 | -7.925
-15 | -0.725 | 0.10191 | -0.018 | -7.112
-14.5 | -0.706 | 0.08838 | -0.02 | -7.989
-14 | -0.671 | 0.09515 | -0.017 | -7.056
-13.5 | -0.65 | 0.08387 | -0.019 | -7.752
-13 | -0.619 | 0.08576 | -0.017 | -7.222
-12.5 | -0.594 | 0.07968 | -0.018 | -7.454
-12 | -0.577 | 0.06676 | -0.021 | -8.637
-11.5 | -0.541 | 0.07222 | -0.018 | -7.492
-11 | -0.516 | 0.06662 | -0.018 | -7.744
-10.5 | -0.505 | 0.04946 | -0.023 | -10.221
-10 | -0.462 | 0.06061 | -0.018 | -7.626
-9.5 | -0.441 | 0.05252 | -0.02 | -8.392
-9 | -0.407 | 0.05669 | -0.016 | -7.176
-8.5 | -0.381 | 0.05268 | -0.016 | -7.227
-8 | -0.353 | 0.05268 | -0.015 | -6.699
-7.5 | -0.326 | 0.04904 | -0.015 | -6.657
-7 | -0.3 | 0.0477 | -0.015 | -6.282
-6.5 | -0.273 | 0.04442 | -0.015 | -6.151
-6 | -0.246 | 0.04348 | -0.014 | -5.665
-5.5 | -0.22 | 0.04211 | -0.014 | -5.215
-5 | -0.313 | 0.03859 | -0.015 | -8.099
-4.5 | -0.368 | 0.00991 | -0.03 | -37.096
-4 | -0.324 | 0.00976 | -0.03 | -33.16
-3.5 | -0.268 | 0.00959 | -0.03 | -27.981
-3 | -0.208 | 0.00943 | -0.03 | -22.055
-2.5 | -0.145 | 0.0093 | -0.03 | -15.56
-2 | -0.08 | 0.00921 | -0.03 | -8.668
-1.5 | -0.014 | 0.00916 | -0.03 | -1.514
-1 | 0.053 | 0.00916 | -0.03 | 5.745
-0.5 | 0.119 | 0.00919 | -0.03 | 12.995
0 | 0.186 | 0.00925 | -0.03 | 20.161
0.5 | 0.253 | 0.00863 | -0.029 | 29.347
1 | 0.32 | 0.00859 | -0.029 | 37.249
1.5 | 0.386 | 0.00853 | -0.029 | 45.306
2 | 0.453 | 0.00851 | -0.029 | 53.186
2.5 | 0.519 | 0.00827 | -0.029 | 62.729
3 | 0.584 | 0.00799 | -0.029 | 73.102
3.5 | 0.647 | 0.0083 | -0.029 | 78.005
4 | 0.708 | 0.00942 | -0.029 | 75.186
4.5 | 0.765 | 0.00985 | -0.029 | 77.658
5 | 0.816 | 0.01033 | -0.029 | 78.969
5.5 | 0.857 | 0.0109 | -0.029 | 78.582
6 | 0.88 | 0.01156 | -0.029 | 76.095
6.5 | 0.861 | 0.01237 | -0.029 | 69.601
7 | 0.557 | 0.01318 | -0.029 | 42.28
7.5 | 0.59 | 0.01419 | -0.029 | 41.592
8 | 0.623 | 0.01524 | -0.029 | 40.871
8.5 | 0.605 | 0.02363 | -0.026 | 25.588
9 | 0.655 | 0.0195 | -0.027 | 33.598
9.5 | 0.617 | 0.04592 | -0.022 | 13.432
10 | 0.638 | 0.05155 | -0.022 | 12.381
10.5 | 0.657 | 0.05914 | -0.021 | 11.112
11 | 0.68 | 0.0642 | -0.02 | 10.599
11.5 | 0.73 | 0.05339 | -0.023 | 13.675
12 | 0.774 | 0.04718 | -0.024 | 16.397
12.5 | 0.747 | 0.08344 | -0.018 | 8.953
13 | 0.801 | 0.06872 | -0.022 | 11.661
13.5 | 0.85 | 0.05814 | -0.023 | 14.615
14 | 0.831 | 0.09312 | -0.019 | 8.922
14.5 | 0.89 | 0.07318 | -0.022 | 12.156
15 | 0.876 | 0.10779 | -0.017 | 8.125
15.5 | 0.919 | 0.097 | -0.02 | 9.479
16 | 0.925 | 0.12078 | -0.017 | 7.66
16.5 | 0.957 | 0.11616 | -0.018 | 8.237
17 | 0.978 | 0.12862 | -0.017 | 7.603
17.5 | 1.004 | 0.12719 | -0.018 | 7.892
18 | 1.029 | 0.1364 | -0.018 | 7.546
18.5 | 1.062 | 0.1395 | -0.019 | 7.615
19 | 1.081 | 0.14619 | -0.018 | 7.395
19.5 | 1.108 | 0.15027 | -0.018 | 7.373
20 | 1.142 | 0.15049 | -0.02 | 7.592

## 96. Re 7M Mach 0.50 (2)
BIGFOIL.COM POLAR EXPORT
MID H2A
MID H2A |  |  |  | Cl Max: | 1.1914 | at alpha= | 20 | deg
XFOIL ncrit=9 |  |  |  | L/D Max: | 124.121 | at alpha= | 3.5 | deg
Re: | 7000000 |  |  | Cd Min: | 0.30937 | at alpha= | 20 | deg
Mach: | 0.5 |  |  | Cl=0 at alpha= | -1.3496 | deg
|  |  |  | @ Cl=0.1, Cd= | 0.0059147
|  |  |  | @ Cl=0.4, Cd= | 0.0053865
|  |  |  | @ Cl=0.6, Cd= | 0.0049175
alpha (deg) | Cl | Cd | Cm | Cl/Cd
-20 | -1.0175 | 0.2988 | 0.1313 | -3.4053
-19.5 | -0.9953 | 0.28926 | 0.1257 | -3.4408
-19 | -0.973 | 0.28163 | 0.1205 | -3.4549
-18.5 | -0.9507 | 0.27342 | 0.1154 | -3.4771
-18 | -0.9285 | 0.26439 | 0.1102 | -3.5119
-17.5 | -0.9066 | 0.25516 | 0.105 | -3.5531
-17 | -0.8849 | 0.24617 | 0.1 | -3.5947
-16.5 | -0.8636 | 0.23713 | 0.0951 | -3.6419
-16 | -0.8433 | 0.22749 | 0.0901 | -3.707
-15.5 | -0.8216 | 0.22017 | 0.0858 | -3.7317
-15 | -0.8016 | 0.21164 | 0.0813 | -3.7876
-14.5 | -0.783 | 0.20221 | 0.0767 | -3.8722
-14 | -0.7642 | 0.19359 | 0.0725 | -3.9475
-13.5 | -0.7463 | 0.18502 | 0.0684 | -4.0336
-13 | -0.7292 | 0.17665 | 0.0645 | -4.1279
-12.5 | -0.7141 | 0.1676 | 0.0606 | -4.2607
-12 | -0.6999 | 0.15885 | 0.0569 | -4.406
-11.5 | -0.6865 | 0.15031 | 0.0533 | -4.5672
-11 | -0.6782 | 0.14076 | 0.0494 | -4.8181
-10.5 | -0.6669 | 0.13241 | 0.0459 | -5.0366
-10 | -0.656 | 0.1243 | 0.0426 | -5.2776
-9.5 | -0.6459 | 0.11612 | 0.0392 | -5.5623
-9 | -0.6392 | 0.10736 | 0.0354 | -5.9538
-8.5 | -0.6355 | 0.09818 | 0.0311 | -6.4728
-8 | -0.632 | 0.08923 | 0.0265 | -7.0828
-7.5 | -0.63 | 0.08027 | 0.0211 | -7.8485
-7 | -0.6344 | 0.06968 | 0.0118 | -9.1045
-6.5 | -0.6113 | 0.05811 | -0.0044 | -10.5197
-6 | -0.5789 | 0.04399 | -0.0221 | -13.1598
-5.5 | -0.5453 | 0.02775 | -0.0348 | -19.6505
-5 | -0.5127 | 0.01151 | -0.0397 | -44.5439
-4.5 | -0.4462 | 0.0076 | -0.0383 | -58.7105
-4 | -0.373 | 0.00686 | -0.0366 | -54.3732
-3.5 | -0.3007 | 0.00645 | -0.0352 | -46.6202
-3 | -0.2294 | 0.00628 | -0.0341 | -36.5287
-2.5 | -0.1591 | 0.00612 | -0.0332 | -25.9967
-2 | -0.0895 | 0.00604 | -0.0326 | -14.8179
-1.5 | -0.0206 | 0.00598 | -0.0321 | -3.4448
-1 | 0.0479 | 0.00593 | -0.0317 | 8.0776
-0.5 | 0.1161 | 0.00591 | -0.0314 | 19.6447
0 | 0.1841 | 0.0058 | -0.0312 | 31.7414
0.5 | 0.2519 | 0.00572 | -0.0311 | 44.0385
1 | 0.32 | 0.00553 | -0.0311 | 57.8662
1.5 | 0.3881 | 0.00543 | -0.0311 | 71.4733
2 | 0.4565 | 0.00518 | -0.0311 | 88.1274
3 | 0.5867 | 0.00483 | -0.0289 | 121.47
3.5 | 0.6566 | 0.00529 | -0.0285 | 124.121
4 | 0.7256 | 0.00592 | -0.0276 | 122.5676
4.5 | 0.7953 | 0.0066 | -0.0264 | 120.5
5 | 0.8666 | 0.00708 | -0.025 | 122.4011
5.5 | 0.9391 | 0.00759 | -0.0232 | 123.7286
6 | 1.0121 | 0.00836 | -0.0209 | 121.0646
6.5 | 1.0841 | 0.00974 | -0.0179 | 111.3039
7 | 1.1497 | 0.01256 | -0.0138 | 91.5366
7.5 | 1.1863 | 0.01942 | -0.009 | 61.0865
8 | 1.1845 | 0.02938 | -0.0068 | 40.3165
8.5 | 1.1574 | 0.04067 | -0.0138 | 28.4583
9 | 1.1346 | 0.05793 | -0.0322 | 19.5857
9.5 | 1.1037 | 0.07144 | -0.0405 | 15.4493
10 | 1.0748 | 0.08431 | -0.0474 | 12.7482
10.5 | 1.0484 | 0.09699 | -0.0536 | 10.8094
11 | 1.0252 | 0.10966 | -0.0599 | 9.3489
11.5 | 1.0068 | 0.12231 | -0.0661 | 8.2315
12 | 0.9935 | 0.13489 | -0.0723 | 7.3653
12.5 | 0.9842 | 0.14751 | -0.0787 | 6.6721
13 | 0.9732 | 0.16187 | -0.0862 | 6.0122
13.5 | 0.9733 | 0.17432 | -0.0925 | 5.5834
14 | 0.9783 | 0.18653 | -0.0987 | 5.2447
14.5 | 0.9875 | 0.1983 | -0.1047 | 4.9798
15 | 1.0009 | 0.20882 | -0.1102 | 4.7931
15.5 | 1.0164 | 0.21904 | -0.1157 | 4.6402
16 | 1.0338 | 0.22874 | -0.1211 | 4.5195
16.5 | 1.0494 | 0.24022 | -0.1274 | 4.3685
17 | 1.0687 | 0.24999 | -0.1328 | 4.275
17.5 | 1.0882 | 0.26046 | -0.1386 | 4.178
18 | 1.108 | 0.27078 | -0.1445 | 4.0919
18.5 | 1.1283 | 0.28071 | -0.1503 | 4.0195
19 | 1.1492 | 0.29027 | -0.156 | 3.9591
19.5 | 1.1702 | 0.29999 | -0.1619 | 3.9008
20 | 1.1914 | 0.30937 | -0.1677 | 3.8511

## 97. Re 8M Mach 0.00 (1)
BIGFOIL.COM POLAR EXPORT
MID H2A
MID H2A |  |  |  | Cl Max: | 1.045 | at alpha= | 10.5 | deg
JavaFoil+Calcfoil stall+Eppler ext transition |  |  |  | L/D Max: | 88.341 | at alpha= | 7.5 | deg
Re: | 8000000 |  |  | Cd Min: | 0.00789 | at alpha= | 3.5 | deg
Mach: | 0 |  |  | Cl=0 at alpha= | -1.3965 | deg
|  |  |  | @ Cl=0.1, Cd= | 0.0088584
|  |  |  | @ Cl=0.4, Cd= | 0.0081859
|  |  |  | @ Cl=0.6, Cd= | 0.0079236
alpha (deg) | Cl | Cd | Cm | Cl/Cd
-13.5 | -0.517 | 0.09381 | -0.013 | -5.507
-13 | -0.531 | 0.08812 | -0.014 | -6.021
-12.5 | -0.543 | 0.08328 | -0.014 | -6.519
-12 | -0.553 | 0.07866 | -0.014 | -7.031
-11.5 | -0.561 | 0.07387 | -0.014 | -7.594
-11 | -0.566 | 0.06912 | -0.014 | -8.191
-10.5 | -0.568 | 0.06469 | -0.014 | -8.783
-10 | -0.567 | 0.05998 | -0.015 | -9.459
-9.5 | -0.563 | 0.05501 | -0.016 | -10.241
-9 | -0.558 | 0.04895 | -0.017 | -11.392
-8.5 | -0.66 | 0.0104 | -0.027 | -63.484
-8 | -0.636 | 0.00967 | -0.027 | -65.754
-7.5 | -0.605 | 0.00945 | -0.026 | -64.105
-7 | -0.571 | 0.00928 | -0.026 | -61.519
-6.5 | -0.532 | 0.00923 | -0.026 | -57.632
-6 | -0.49 | 0.00932 | -0.026 | -52.578
-5.5 | -0.444 | 0.00925 | -0.026 | -48.041
-5 | -0.396 | 0.00918 | -0.026 | -43.163
-4.5 | -0.346 | 0.00913 | -0.026 | -37.863
-4 | -0.293 | 0.00907 | -0.026 | -32.279
-3.5 | -0.238 | 0.00901 | -0.026 | -26.458
-3 | -0.183 | 0.00894 | -0.026 | -20.462
-2.5 | -0.126 | 0.00888 | -0.026 | -14.245
-2 | -0.069 | 0.00884 | -0.026 | -7.86
-1.5 | -0.012 | 0.00881 | -0.026 | -1.367
-1 | 0.046 | 0.00883 | -0.026 | 5.171
-0.5 | 0.103 | 0.00886 | -0.026 | 11.679
0 | 0.161 | 0.00854 | -0.026 | 18.918
0.5 | 0.219 | 0.00831 | -0.026 | 26.386
1 | 0.277 | 0.00827 | -0.025 | 33.494
1.5 | 0.335 | 0.00821 | -0.025 | 40.765
2 | 0.392 | 0.00819 | -0.025 | 47.937
2.5 | 0.45 | 0.00816 | -0.025 | 55.143
3 | 0.507 | 0.00791 | -0.025 | 64.046
3.5 | 0.563 | 0.00789 | -0.025 | 71.338
4 | 0.618 | 0.00794 | -0.025 | 77.858
4.5 | 0.672 | 0.00871 | -0.025 | 77.181
5 | 0.725 | 0.00899 | -0.025 | 80.594
5.5 | 0.775 | 0.00929 | -0.025 | 83.387
6 | 0.823 | 0.00962 | -0.025 | 85.597
6.5 | 0.868 | 0.00996 | -0.025 | 87.223
7 | 0.909 | 0.01032 | -0.025 | 88.007
7.5 | 0.944 | 0.01069 | -0.025 | 88.341
8 | 0.975 | 0.0111 | -0.025 | 87.869
8.5 | 1.001 | 0.01155 | -0.025 | 86.628
9 | 1.021 | 0.01204 | -0.025 | 84.796
9.5 | 1.035 | 0.01259 | -0.025 | 82.21
10 | 1.043 | 0.01315 | -0.025 | 79.32
10.5 | 1.045 | 0.01391 | -0.025 | 75.128
11 | 1.042 | 0.01483 | -0.025 | 70.244
11.5 | 1.021 | 0.01561 | -0.025 | 65.397
12 | 0.988 | 0.01785 | -0.024 | 55.363
12.5 | 0.943 | 0.02334 | -0.024 | 40.397
13 | 0.896 | 0.03205 | -0.023 | 27.94
13.5 | 0.845 | 0.04544 | -0.021 | 18.6
14 | 0.81 | 0.05345 | -0.021 | 15.162
14.5 | 0.774 | 0.06334 | -0.02 | 12.214
15 | 0.742 | 0.0701 | -0.02 | 10.588
15.5 | 0.706 | 0.08154 | -0.019 | 8.657

## 98. Re 8M Mach 0.00 (2)
BIGFOIL.COM POLAR EXPORT
MID H2A
MID H2A |  |  |  | Cl Max: | 1.8682 | at alpha= | 17 | deg
XFOIL ncrit=9 |  |  |  | L/D Max: | 127.207 | at alpha= | 8 | deg
Re: | 8000000 |  |  | Cd Min: | 0.12645 | at alpha= | 20 | deg
Mach: | 0 |  |  | Cl=0 at alpha= | -1.3671 | deg
|  |  |  | @ Cl=0.1, Cd= | 0.0056484
|  |  |  | @ Cl=0.4, Cd= | 0.0050221
|  |  |  | @ Cl=0.6, Cd= | 0.00517
alpha (deg) | Cl | Cd | Cm | Cl/Cd
-17.5 | -1.622 | 0.0362 | -0.037 | -44.8066
-17 | -1.6104 | 0.0315 | -0.0369 | -51.1238
-16.5 | -1.5829 | 0.02832 | -0.0363 | -55.8934
-16 | -1.5483 | 0.02575 | -0.0356 | -60.1282
-15.5 | -1.5154 | 0.02239 | -0.0349 | -67.682
-15 | -1.4754 | 0.01994 | -0.0341 | -73.992
-14.5 | -1.4314 | 0.01801 | -0.0335 | -79.4781
-14 | -1.3848 | 0.01643 | -0.0329 | -84.2848
-13.5 | -1.3362 | 0.0151 | -0.0323 | -88.4901
-13 | -1.2863 | 0.01396 | -0.0318 | -92.1418
-12.5 | -1.2351 | 0.01299 | -0.0314 | -95.0808
-12 | -1.1831 | 0.01214 | -0.031 | -97.4547
-11.5 | -1.1302 | 0.01142 | -0.0306 | -98.9667
-11 | -1.0768 | 0.01076 | -0.0303 | -100.0743
-10.5 | -1.0228 | 0.01019 | -0.03 | -100.3729
-10 | -0.9684 | 0.00965 | -0.0298 | -100.3523
-9.5 | -0.9142 | 0.00889 | -0.0295 | -102.8346
-9 | -0.8593 | 0.00828 | -0.0293 | -103.7802
-8.5 | -0.8039 | 0.00778 | -0.0291 | -103.329
-8 | -0.7482 | 0.00735 | -0.0289 | -101.7959
-7.5 | -0.6922 | 0.00699 | -0.0288 | -99.0272
-7 | -0.636 | 0.00667 | -0.0287 | -95.3523
-6.5 | -0.5797 | 0.00624 | -0.0285 | -92.9006
-6 | -0.521 | 0.00592 | -0.0289 | -88.0068
-5.5 | -0.47 | 0.00591 | -0.0274 | -79.5262
-5 | -0.4141 | 0.00598 | -0.0272 | -69.2475
-4.5 | -0.3575 | 0.00593 | -0.0271 | -60.2867
-4 | -0.3007 | 0.00592 | -0.0271 | -50.7939
-3.5 | -0.2437 | 0.00586 | -0.0271 | -41.587
-3 | -0.1866 | 0.00582 | -0.0271 | -32.0619
-2.5 | -0.1295 | 0.00577 | -0.0271 | -22.4437
-2 | -0.0724 | 0.00576 | -0.0271 | -12.5694
-1.5 | -0.0152 | 0.00573 | -0.0271 | -2.6527
-1 | 0.042 | 0.00571 | -0.0271 | 7.3555
-0.5 | 0.0993 | 0.00565 | -0.0271 | 17.5752
0 | 0.1565 | 0.00552 | -0.0272 | 28.3514
0.5 | 0.2138 | 0.00549 | -0.0273 | 38.9435
1 | 0.2711 | 0.00531 | -0.0275 | 51.0546
1.5 | 0.3283 | 0.00525 | -0.0277 | 62.5333
2 | 0.3855 | 0.00505 | -0.028 | 76.3366
2.5 | 0.4426 | 0.00494 | -0.0281 | 89.5951
3 | 0.4992 | 0.00486 | -0.0283 | 102.716
3.5 | 0.5512 | 0.00478 | -0.0272 | 115.3138
4 | 0.6075 | 0.00523 | -0.0272 | 116.1568
4.5 | 0.6637 | 0.00561 | -0.0271 | 118.3066
5 | 0.7197 | 0.00603 | -0.027 | 119.3532
5.5 | 0.7754 | 0.00646 | -0.0269 | 120.031
6 | 0.8312 | 0.00679 | -0.0268 | 122.4153
6.5 | 0.8869 | 0.00712 | -0.0267 | 124.5646
7 | 0.9421 | 0.00753 | -0.0265 | 125.1129
7.5 | 0.9972 | 0.00788 | -0.0263 | 126.5482
8 | 1.052 | 0.00827 | -0.0261 | 127.2068
8.5 | 1.1064 | 0.0087 | -0.0259 | 127.1724
9 | 1.1604 | 0.00918 | -0.0257 | 126.4052
9.5 | 1.2138 | 0.00974 | -0.0253 | 124.6201
10 | 1.2661 | 0.01048 | -0.0249 | 120.8111
10.5 | 1.3189 | 0.01099 | -0.0245 | 120.0091
11 | 1.3712 | 0.01154 | -0.0242 | 118.8215
11.5 | 1.4227 | 0.01215 | -0.0237 | 117.0947
12 | 1.4735 | 0.01284 | -0.0232 | 114.7586
12.5 | 1.5234 | 0.0136 | -0.0226 | 112.0147
13 | 1.5723 | 0.01444 | -0.0219 | 108.885
13.5 | 1.6201 | 0.01537 | -0.0211 | 105.4066
14 | 1.6665 | 0.01639 | -0.0202 | 101.6779
14.5 | 1.7112 | 0.01753 | -0.0192 | 97.6155
15 | 1.7537 | 0.01883 | -0.0179 | 93.1333
15.5 | 1.7933 | 0.02033 | -0.0164 | 88.2095
16 | 1.8285 | 0.02213 | -0.0145 | 82.6254
16.5 | 1.8558 | 0.02447 | -0.012 | 75.8398
17 | 1.8682 | 0.02764 | -0.0084 | 67.5904
17.5 | 1.8618 | 0.03101 | -0.0034 | 60.0387
18 | 1.8564 | 0.0364 | -0.0037 | 51
18.5 | 1.8266 | 0.04855 | -0.0118 | 37.6231
19 | 1.7278 | 0.07318 | -0.0268 | 23.6103
19.5 | 1.5945 | 0.1028 | -0.0423 | 15.5107
20 | 1.5069 | 0.12645 | -0.0549 | 11.917

## 99. Re 8M Mach 0.10 (1)
BIGFOIL.COM POLAR EXPORT
MID H2A
MID H2A |  |  |  | Cl Max: | 1.035 | at alpha= | 10 | deg
JavaFoil+Calcfoil stall+Eppler ext transition |  |  |  | L/D Max: | 87.957 | at alpha= | 7.5 | deg
Re: | 8000000 |  |  | Cd Min: | 0.00792 | at alpha= | 3 | deg
Mach: | 0.1 |  |  | Cl=0 at alpha= | -1.3965 | deg
|  |  |  | @ Cl=0.1, Cd= | 0.0088672
|  |  |  | @ Cl=0.4, Cd= | 0.0081969
|  |  |  | @ Cl=0.6, Cd= | 0.0079447
alpha (deg) | Cl | Cd | Cm | Cl/Cd
-13 | -0.502 | 0.08934 | -0.013 | -5.615
-12.5 | -0.517 | 0.08416 | -0.014 | -6.146
-12 | -0.531 | 0.07938 | -0.014 | -6.685
-11.5 | -0.542 | 0.07468 | -0.014 | -7.253
-11 | -0.55 | 0.07025 | -0.014 | -7.826
-10.5 | -0.555 | 0.0656 | -0.014 | -8.454
-10 | -0.556 | 0.06106 | -0.014 | -9.106
-9.5 | -0.554 | 0.05628 | -0.015 | -9.846
-9 | -0.549 | 0.05118 | -0.016 | -10.723
-8.5 | -0.546 | 0.04223 | -0.019 | -12.932
-8 | -0.633 | 0.00975 | -0.027 | -64.965
-7.5 | -0.604 | 0.00949 | -0.027 | -63.628
-7 | -0.57 | 0.00931 | -0.027 | -61.264
-6.5 | -0.533 | 0.00926 | -0.026 | -57.501
-6 | -0.491 | 0.00934 | -0.026 | -52.528
-5.5 | -0.446 | 0.00928 | -0.026 | -48.016
-5 | -0.398 | 0.00921 | -0.026 | -43.177
-4.5 | -0.347 | 0.00915 | -0.026 | -37.915
-4 | -0.294 | 0.00909 | -0.026 | -32.362
-3.5 | -0.24 | 0.00903 | -0.026 | -26.537
-3 | -0.184 | 0.00895 | -0.026 | -20.527
-2.5 | -0.127 | 0.00889 | -0.026 | -14.298
-2 | -0.07 | 0.00885 | -0.026 | -7.891
-1.5 | -0.012 | 0.00881 | -0.026 | -1.372
-1 | 0.046 | 0.00883 | -0.026 | 5.194
-0.5 | 0.104 | 0.00887 | -0.026 | 11.726
0 | 0.162 | 0.00855 | -0.026 | 18.995
0.5 | 0.22 | 0.00832 | -0.026 | 26.49
1 | 0.278 | 0.00828 | -0.026 | 33.62
1.5 | 0.336 | 0.00822 | -0.026 | 40.921
2 | 0.394 | 0.0082 | -0.026 | 48.116
2.5 | 0.452 | 0.00817 | -0.025 | 55.347
3 | 0.509 | 0.00792 | -0.025 | 64.293
3.5 | 0.566 | 0.00792 | -0.025 | 71.484
4 | 0.621 | 0.00796 | -0.025 | 78.089
4.5 | 0.675 | 0.00874 | -0.025 | 77.311
5 | 0.728 | 0.00902 | -0.025 | 80.651
5.5 | 0.778 | 0.00934 | -0.025 | 83.384
6 | 0.827 | 0.00966 | -0.025 | 85.565
6.5 | 0.871 | 0.01 | -0.025 | 87.102
7 | 0.911 | 0.01038 | -0.025 | 87.765
7.5 | 0.946 | 0.01076 | -0.025 | 87.957
8 | 0.976 | 0.01119 | -0.025 | 87.244
8.5 | 1 | 0.01164 | -0.025 | 85.888
9 | 1.018 | 0.01214 | -0.025 | 83.821
9.5 | 1.03 | 0.01275 | -0.025 | 80.772
10 | 1.035 | 0.01332 | -0.025 | 77.688
10.5 | 1.034 | 0.01414 | -0.025 | 73.123
11 | 1.027 | 0.01523 | -0.025 | 67.397
11.5 | 0.996 | 0.01615 | -0.025 | 61.651
12 | 0.952 | 0.01987 | -0.024 | 47.918
12.5 | 0.896 | 0.0287 | -0.023 | 31.226
13 | 0.849 | 0.03834 | -0.022 | 22.149
13.5 | 0.803 | 0.05017 | -0.021 | 15.998
14 | 0.767 | 0.05691 | -0.02 | 13.48
14.5 | 0.727 | 0.06718 | -0.02 | 10.824
15 | 0.689 | 0.0772 | -0.019 | 8.923

## 100. Re 8M Mach 0.10 (2)
BIGFOIL.COM POLAR EXPORT
MID H2A
MID H2A |  |  |  | Cl Max: | 1.8362 | at alpha= | 16.5 | deg
XFOIL ncrit=9 |  |  |  | L/D Max: | 127.062 | at alpha= | 8 | deg
Re: | 8000000 |  |  | Cd Min: | 0.15483 | at alpha= | 20 | deg
Mach: | 0.1 |  |  | Cl=0 at alpha= | -1.367 | deg
|  |  |  | @ Cl=0.1, Cd= | 0.0056596
|  |  |  | @ Cl=0.4, Cd= | 0.0050365
|  |  |  | @ Cl=0.6, Cd= | 0.0051611
alpha (deg) | Cl | Cd | Cm | Cl/Cd
-16 | -1.5291 | 0.03325 | -0.0383 | -45.988
-15.5 | -1.506 | 0.0288 | -0.0381 | -52.2917
-15 | -1.4727 | 0.02536 | -0.0375 | -58.0718
-14.5 | -1.44 | 0.02119 | -0.0368 | -67.9566
-14 | -1.3972 | 0.01859 | -0.0359 | -75.1587
-13.5 | -1.35 | 0.01668 | -0.0351 | -80.9353
-13 | -1.3003 | 0.01516 | -0.0344 | -85.7718
-12.5 | -1.2489 | 0.01392 | -0.0337 | -89.7198
-12 | -1.1963 | 0.01286 | -0.0331 | -93.0249
-11.5 | -1.1428 | 0.01195 | -0.0325 | -95.6318
-11 | -1.0886 | 0.01116 | -0.032 | -97.5448
-10.5 | -1.0337 | 0.01049 | -0.0315 | -98.5415
-10 | -0.9785 | 0.00989 | -0.0311 | -98.9383
-9.5 | -0.923 | 0.00926 | -0.0307 | -99.676
-9 | -0.8675 | 0.00849 | -0.0303 | -102.179
-8.5 | -0.8114 | 0.00793 | -0.03 | -102.3203
-8 | -0.755 | 0.00745 | -0.0297 | -101.3423
-7.5 | -0.6983 | 0.00706 | -0.0295 | -98.9093
-7 | -0.6414 | 0.00672 | -0.0293 | -95.4464
-6.5 | -0.5844 | 0.00631 | -0.0291 | -92.6149
-6 | -0.525 | 0.00596 | -0.0294 | -88.0872
-5.5 | -0.4736 | 0.00593 | -0.0278 | -79.8651
-5 | -0.4172 | 0.006 | -0.0275 | -69.5333
-4.5 | -0.3601 | 0.00595 | -0.0274 | -60.521
-4 | -0.3028 | 0.00593 | -0.0274 | -51.0624
-3.5 | -0.2454 | 0.00587 | -0.0274 | -41.8058
-3 | -0.1879 | 0.00583 | -0.0273 | -32.2298
-2.5 | -0.1304 | 0.00578 | -0.0273 | -22.5606
-2 | -0.0729 | 0.00576 | -0.0273 | -12.6562
-1.5 | -0.0153 | 0.00573 | -0.0273 | -2.6702
-1 | 0.0422 | 0.00572 | -0.0273 | 7.3776
-0.5 | 0.0998 | 0.00566 | -0.0273 | 17.6325
0 | 0.1574 | 0.00553 | -0.0274 | 28.4629
0.5 | 0.215 | 0.0055 | -0.0274 | 39.0909
1 | 0.2726 | 0.00532 | -0.0276 | 51.2406
1.5 | 0.3302 | 0.00525 | -0.0278 | 62.8952
2 | 0.3877 | 0.00506 | -0.0281 | 76.6206
2.5 | 0.4452 | 0.00495 | -0.0282 | 89.9394
3 | 0.5022 | 0.00487 | -0.0284 | 103.1211
3.5 | 0.5545 | 0.0048 | -0.0273 | 115.5208
4 | 0.6112 | 0.00525 | -0.0272 | 116.419
4.5 | 0.6678 | 0.00563 | -0.0271 | 118.6146
5 | 0.7242 | 0.00608 | -0.027 | 119.1118
5.5 | 0.7804 | 0.00649 | -0.0269 | 120.2465
6 | 0.8367 | 0.00682 | -0.0267 | 122.6833
6.5 | 0.8929 | 0.00716 | -0.0265 | 124.7067
7 | 0.9487 | 0.00758 | -0.0263 | 125.1583
7.5 | 1.0044 | 0.00794 | -0.0261 | 126.4987
8 | 1.0597 | 0.00834 | -0.0258 | 127.0624
8.5 | 1.1147 | 0.00879 | -0.0255 | 126.8146
9 | 1.1693 | 0.00929 | -0.0251 | 125.8665
9.5 | 1.2233 | 0.00991 | -0.0247 | 123.441
10 | 1.2765 | 0.01062 | -0.0242 | 120.1977
10.5 | 1.3299 | 0.01117 | -0.0237 | 119.06
11 | 1.3829 | 0.01177 | -0.0231 | 117.4936
11.5 | 1.435 | 0.01246 | -0.0225 | 115.1685
12 | 1.4863 | 0.01323 | -0.0218 | 112.3432
12.5 | 1.5367 | 0.01409 | -0.021 | 109.0632
13 | 1.586 | 0.01504 | -0.0201 | 105.4521
13.5 | 1.6339 | 0.0161 | -0.019 | 101.4845
14 | 1.6802 | 0.01729 | -0.0178 | 97.1776
14.5 | 1.7241 | 0.01866 | -0.0164 | 92.3955
15 | 1.7647 | 0.02029 | -0.0147 | 86.9739
15.5 | 1.8 | 0.02233 | -0.0126 | 80.609
16 | 1.8223 | 0.02537 | -0.0095 | 71.8289
16.5 | 1.8362 | 0.0284 | -0.0058 | 64.6549
17 | 1.831 | 0.03194 | -0.0014 | 57.3262
17.5 | 1.8154 | 0.0395 | -0.004 | 45.9595
18 | 1.7814 | 0.05359 | -0.0144 | 33.2413
18.5 | 1.6202 | 0.08815 | -0.0346 | 18.38
19 | 1.5306 | 0.11077 | -0.0463 | 13.8178
19.5 | 1.458 | 0.13197 | -0.0577 | 11.048
20 | 1.3852 | 0.15483 | -0.071 | 8.9466

## 101. Re 8M Mach 0.25 (1)
BIGFOIL.COM POLAR EXPORT
MID H2A
MID H2A |  |  |  | Cl Max: | 0.987 | at alpha= | 9 | deg
JavaFoil+Calcfoil stall+Eppler ext transition |  |  |  | L/D Max: | 86.051 | at alpha= | 7 | deg
Re: | 8000000 |  |  | Cd Min: | 0.00796 | at alpha= | 3.5 | deg
Mach: | 0.25 |  |  | Cl=0 at alpha= | -1.3983 | deg
|  |  |  | @ Cl=0.1, Cd= | 0.0089153
|  |  |  | @ Cl=0.4, Cd= | 0.07654
|  |  |  | @ Cl=0.6, Cd= | 0.07654
alpha (deg) | Cl | Cd | Cm | Cl/Cd
-12 | -0.326 | 0.08577 | -0.013 | -3.803
-11.5 | -0.369 | 0.08009 | -0.013 | -4.612
-11 | -0.407 | 0.07449 | -0.013 | -5.466
-10.5 | -0.439 | 0.06977 | -0.013 | -6.292
-10 | -0.464 | 0.06548 | -0.013 | -7.091
-9.5 | -0.483 | 0.06135 | -0.014 | -7.867
-9 | -0.493 | 0.05722 | -0.014 | -8.623
-8.5 | -0.497 | 0.05297 | -0.014 | -9.384
-8 | -0.493 | 0.04813 | -0.016 | -10.246
-7.5 | -0.494 | 0.03632 | -0.02 | -13.593
-7 | -0.563 | 0.00956 | -0.027 | -58.937
-6.5 | -0.531 | 0.00945 | -0.027 | -56.22
-6 | -0.494 | 0.00951 | -0.027 | -51.9
-5.5 | -0.451 | 0.00943 | -0.027 | -47.825
-5 | -0.404 | 0.00934 | -0.027 | -43.304
-4.5 | -0.354 | 0.00925 | -0.027 | -38.263
-4 | -0.301 | 0.00918 | -0.027 | -32.77
-3.5 | -0.245 | 0.0091 | -0.027 | -26.974
-3 | -0.188 | 0.00901 | -0.027 | -20.904
-2.5 | -0.13 | 0.00894 | -0.027 | -14.586
-2 | -0.072 | 0.00889 | -0.027 | -8.06
-1.5 | -0.012 | 0.00886 | -0.027 | -1.403
-1 | 0.047 | 0.00888 | -0.026 | 5.309
-0.5 | 0.107 | 0.00892 | -0.026 | 11.987
0 | 0.167 | 0.00861 | -0.026 | 19.375
0.5 | 0.226 | 0.00836 | -0.026 | 27.089
1 | 0.286 | 0.00834 | -0.026 | 34.311
1.5 | 0.346 | 0.00828 | -0.026 | 41.768
2 | 0.405 | 0.00825 | -0.026 | 49.104
2.5 | 0.464 | 0.00823 | -0.026 | 56.444
3 | 0.523 | 0.00797 | -0.026 | 65.675
3.5 | 0.581 | 0.00796 | -0.026 | 72.999
4 | 0.638 | 0.00804 | -0.026 | 79.288
4.5 | 0.693 | 0.00889 | -0.026 | 77.891
5 | 0.746 | 0.00921 | -0.026 | 81.012
5.5 | 0.796 | 0.00955 | -0.026 | 83.417
6 | 0.844 | 0.00991 | -0.026 | 85.122
6.5 | 0.887 | 0.0103 | -0.026 | 86.049
7 | 0.923 | 0.01072 | -0.026 | 86.051
7.5 | 0.952 | 0.01117 | -0.026 | 85.151
8 | 0.973 | 0.01166 | -0.026 | 83.41
8.5 | 0.985 | 0.01222 | -0.026 | 80.582
9 | 0.987 | 0.01285 | -0.026 | 76.794
9.5 | 0.979 | 0.01365 | -0.026 | 71.71
10 | 0.96 | 0.01469 | -0.026 | 65.382
10.5 | 0.919 | 0.01549 | -0.026 | 59.332
11 | 0.849 | 0.01964 | -0.025 | 43.232
11.5 | 0.774 | 0.02704 | -0.024 | 28.635
12 | 0.699 | 0.03684 | -0.022 | 18.969
12.5 | 0.622 | 0.04893 | -0.021 | 12.703
13 | 0.549 | 0.05784 | -0.02 | 9.494
13.5 | 0.474 | 0.06784 | -0.02 | 6.982
14 | 0.397 | 0.07654 | -0.019 | 5.184

## 102. Re 8M Mach 0.25 (2)
BIGFOIL.COM POLAR EXPORT
MID H2A
MID H2A |  |  |  | Cl Max: | 1.6452 | at alpha= | 13.5 | deg
XFOIL ncrit=9 |  |  |  | L/D Max: | 125.983 | at alpha= | 7.5 | deg
Re: | 8000000 |  |  | Cd Min: | 0.26077 | at alpha= | -19.5 | deg
Mach: | 0.25 |  |  | Cl=0 at alpha= | -1.3639 | deg
|  |  |  | @ Cl=0.1, Cd= | 0.0057109
|  |  |  | @ Cl=0.4, Cd= | 0.0050806
|  |  |  | @ Cl=0.6, Cd= | 0.0051004
alpha (deg) | Cl | Cd | Cm | Cl/Cd
-19.5 | -0.9143 | 0.26077 | 0.1077 | -3.5062
-19 | -0.8969 | 0.25375 | 0.1032 | -3.5346
-18.5 | -0.8794 | 0.24686 | 0.0989 | -3.5623
-18 | -0.8617 | 0.24027 | 0.0948 | -3.5864
-17.5 | -0.8443 | 0.23334 | 0.0908 | -3.6183
-17 | -0.8284 | 0.22514 | 0.0866 | -3.6795
-15.5 | -0.7881 | 0.19852 | 0.0736 | -3.9699
-15 | -0.7725 | 0.19178 | 0.0702 | -4.0281
-14.5 | -0.7578 | 0.18488 | 0.0669 | -4.0989
-14 | -0.7444 | 0.17731 | 0.0635 | -4.1983
-13.5 | -0.7364 | 0.16797 | 0.0597 | -4.3841
-13 | -0.7377 | 0.1559 | 0.0549 | -4.7319
-12.5 | -0.7453 | 0.14301 | 0.0496 | -5.2115
-12 | -0.74 | 0.13449 | 0.0461 | -5.5023
-11.5 | -0.8775 | 0.09453 | 0.023 | -9.2828
-11 | -1.1229 | 0.02297 | -0.0407 | -48.8855
-10.5 | -1.0849 | 0.01657 | -0.0404 | -65.4737
-10 | -1.0317 | 0.01355 | -0.0392 | -76.1402
-9.5 | -0.974 | 0.01167 | -0.0379 | -83.4619
-9 | -0.9144 | 0.0104 | -0.0366 | -87.9231
-8.5 | -0.854 | 0.0094 | -0.0355 | -90.8511
-8 | -0.794 | 0.00829 | -0.0345 | -95.778
-7.5 | -0.7331 | 0.00768 | -0.0336 | -95.4557
-7 | -0.6722 | 0.00715 | -0.0328 | -94.014
-6.5 | -0.6114 | 0.00672 | -0.0321 | -90.9821
-6 | -0.5483 | 0.00624 | -0.0321 | -87.8686
-5.5 | -0.494 | 0.00611 | -0.0301 | -80.8511
-5 | -0.4347 | 0.00611 | -0.0295 | -71.1457
-4.5 | -0.3748 | 0.00609 | -0.0291 | -61.5435
-4 | -0.3148 | 0.00601 | -0.0289 | -52.3794
-3.5 | -0.255 | 0.00596 | -0.0287 | -42.7852
-3 | -0.1952 | 0.00588 | -0.0285 | -33.1973
-2.5 | -0.1354 | 0.00583 | -0.0283 | -23.2247
-2 | -0.0758 | 0.00578 | -0.0282 | -13.1142
-1.5 | -0.0162 | 0.00576 | -0.0281 | -2.8125
-1 | 0.0433 | 0.00573 | -0.0281 | 7.5567
-0.5 | 0.1028 | 0.00571 | -0.028 | 18.0035
0 | 0.1623 | 0.00557 | -0.0281 | 29.1382
0.5 | 0.2217 | 0.00553 | -0.0281 | 40.0904
1 | 0.2813 | 0.00534 | -0.0283 | 52.6779
1.5 | 0.3408 | 0.00527 | -0.0284 | 64.6679
2 | 0.4002 | 0.00508 | -0.0287 | 78.7795
2.5 | 0.4597 | 0.00497 | -0.0288 | 92.495
3 | 0.5187 | 0.00492 | -0.0288 | 105.4268
3.5 | 0.573 | 0.00488 | -0.0276 | 117.418
4 | 0.6318 | 0.00536 | -0.0274 | 117.8731
4.5 | 0.6907 | 0.00577 | -0.0272 | 119.7054
5 | 0.7494 | 0.00629 | -0.0269 | 119.1415
5.5 | 0.8084 | 0.00666 | -0.0265 | 121.3814
6 | 0.8676 | 0.00699 | -0.0261 | 124.1202
6.5 | 0.9266 | 0.00742 | -0.0256 | 124.8787
7 | 0.9855 | 0.00783 | -0.0251 | 125.8621
7.5 | 1.0444 | 0.00829 | -0.0244 | 125.9831
8 | 1.1032 | 0.0088 | -0.0237 | 125.3636
8.5 | 1.1617 | 0.00938 | -0.0228 | 123.8486
9 | 1.2189 | 0.0103 | -0.0217 | 118.3398
9.5 | 1.2767 | 0.01102 | -0.0206 | 115.853
10 | 1.334 | 0.01186 | -0.0193 | 112.4789
10.5 | 1.39 | 0.01293 | -0.0178 | 107.5019
11 | 1.4443 | 0.01427 | -0.0161 | 101.2123
11.5 | 1.4962 | 0.01593 | -0.0141 | 93.9234
12 | 1.5446 | 0.01797 | -0.0118 | 85.9544
12.5 | 1.5884 | 0.02043 | -0.0092 | 77.7484
13 | 1.6242 | 0.02353 | -0.0062 | 69.0268
13.5 | 1.6452 | 0.02767 | -0.0027 | 59.4579
14 | 1.6333 | 0.03303 | 0.002 | 49.449
14.5 | 1.5985 | 0.04565 | -0.0078 | 35.0164
15 | 1.5517 | 0.06369 | -0.0216 | 24.3633
15.5 | 1.4891 | 0.08141 | -0.0315 | 18.2914
16 | 1.4233 | 0.09944 | -0.041 | 14.3132
16.5 | 1.3557 | 0.11863 | -0.0515 | 11.428
17 | 1.2925 | 0.13863 | -0.0627 | 9.3234
17.5 | 1.2376 | 0.15866 | -0.0744 | 7.8003
18 | 1.1996 | 0.1767 | -0.0854 | 6.7889
18.5 | 1.1629 | 0.19675 | -0.0982 | 5.9105

## 103. Re 8M Mach 0.50 (1)
BIGFOIL.COM POLAR EXPORT
MID H2A
MID H2A |  |  |  | Cl Max: | 1.146 | at alpha= | 20 | deg
JavaFoil+Calcfoil stall+Eppler ext transition |  |  |  | L/D Max: | 80.367 | at alpha= | 5 | deg
Re: | 8000000 |  |  | Cd Min: | 0.00825 | at alpha= | 3 | deg
Mach: | 0.5 |  |  | Cl=0 at alpha= | -1.3955 | deg
|  |  |  | @ Cl=0.1, Cd= | 0.0090985
|  |  |  | @ Cl=0.4, Cd= | 0.00851
|  |  |  | @ Cl=0.6, Cd= | 0.0082881
alpha (deg) | Cl | Cd | Cm | Cl/Cd
-20 | -0.984 | 0.15376 | -0.02 | -6.397
-19.5 | -0.958 | 0.14483 | -0.02 | -6.612
-19 | -0.935 | 0.13277 | -0.02 | -7.044
-18.5 | -0.914 | 0.12145 | -0.021 | -7.528
-18 | -0.88 | 0.13318 | -0.019 | -6.604
-17.5 | -0.857 | 0.12049 | -0.02 | -7.114
-17 | -0.838 | 0.10783 | -0.021 | -7.767
-16.5 | -0.802 | 0.11849 | -0.018 | -6.766
-16 | -0.781 | 0.10497 | -0.02 | -7.439
-15.5 | -0.762 | 0.09221 | -0.021 | -8.265
-15 | -0.726 | 0.1005 | -0.019 | -7.222
-14.5 | -0.709 | 0.08539 | -0.021 | -8.301
-14 | -0.672 | 0.09361 | -0.018 | -7.179
-13.5 | -0.652 | 0.08141 | -0.02 | -8.015
-13 | -0.621 | 0.08415 | -0.018 | -7.377
-12.5 | -0.596 | 0.07761 | -0.019 | -7.678
-12 | -0.58 | 0.06335 | -0.021 | -9.161
-11.5 | -0.542 | 0.0706 | -0.018 | -7.683
-11 | -0.518 | 0.06429 | -0.019 | -8.061
-10.5 | -0.516 | 0.0415 | -0.024 | -12.441
-10 | -0.464 | 0.05875 | -0.018 | -7.899
-9.5 | -0.446 | 0.04835 | -0.021 | -9.216
-9 | -0.408 | 0.05571 | -0.017 | -7.32
-8.5 | -0.383 | 0.05109 | -0.018 | -7.488
-8 | -0.353 | 0.05229 | -0.015 | -6.751
-7.5 | -0.327 | 0.04855 | -0.015 | -6.729
-7 | -0.3 | 0.0474 | -0.015 | -6.323
-6.5 | -0.273 | 0.04419 | -0.015 | -6.188
-6 | -0.246 | 0.04347 | -0.015 | -5.667
-5.5 | -0.22 | 0.04188 | -0.014 | -5.244
-5 | -0.313 | 0.03813 | -0.016 | -8.212
-4.5 | -0.368 | 0.00985 | -0.03 | -37.314
-4 | -0.324 | 0.00968 | -0.03 | -33.43
-3.5 | -0.268 | 0.00949 | -0.03 | -28.261
-3 | -0.208 | 0.00934 | -0.03 | -22.27
-2.5 | -0.145 | 0.00921 | -0.03 | -15.718
-2 | -0.08 | 0.00912 | -0.03 | -8.752
-1.5 | -0.014 | 0.00907 | -0.03 | -1.529
-1 | 0.053 | 0.00907 | -0.03 | 5.806
-0.5 | 0.119 | 0.00911 | -0.03 | 13.102
0 | 0.186 | 0.00914 | -0.03 | 20.388
0.5 | 0.253 | 0.00856 | -0.029 | 29.576
1 | 0.32 | 0.00857 | -0.029 | 37.306
1.5 | 0.386 | 0.00851 | -0.029 | 45.401
2 | 0.453 | 0.00851 | -0.029 | 53.218
2.5 | 0.519 | 0.00851 | -0.029 | 60.92
3 | 0.584 | 0.00825 | -0.029 | 70.786
3.5 | 0.647 | 0.0084 | -0.029 | 77.064
4 | 0.708 | 0.0094 | -0.029 | 75.385
4.5 | 0.765 | 0.00968 | -0.029 | 79.029
5 | 0.816 | 0.01015 | -0.029 | 80.367
5.5 | 0.857 | 0.01071 | -0.029 | 80
6 | 0.88 | 0.01135 | -0.029 | 77.501
6.5 | 0.861 | 0.01213 | -0.029 | 70.977
7 | 0.557 | 0.01291 | -0.029 | 43.169
7.5 | 0.59 | 0.01386 | -0.029 | 42.571
8 | 0.623 | 0.01488 | -0.029 | 41.873
8.5 | 0.612 | 0.02138 | -0.027 | 28.649
9 | 0.662 | 0.01808 | -0.028 | 36.616
9.5 | 0.625 | 0.04152 | -0.023 | 15.043
10 | 0.647 | 0.04667 | -0.023 | 13.857
10.5 | 0.667 | 0.053 | -0.022 | 12.588
11 | 0.692 | 0.05672 | -0.022 | 12.205
11.5 | 0.739 | 0.04832 | -0.023 | 15.295
12 | 0.78 | 0.04401 | -0.024 | 17.714
12.5 | 0.761 | 0.07458 | -0.02 | 10.201
13 | 0.81 | 0.06323 | -0.022 | 12.803
13.5 | 0.855 | 0.0547 | -0.024 | 15.632
14 | 0.84 | 0.08598 | -0.02 | 9.774
14.5 | 0.896 | 0.06854 | -0.023 | 13.072
15 | 0.88 | 0.10429 | -0.018 | 8.434
15.5 | 0.931 | 0.08811 | -0.021 | 10.568
16 | 0.928 | 0.11799 | -0.018 | 7.864
16.5 | 0.965 | 0.10951 | -0.019 | 8.814
17 | 0.98 | 0.12601 | -0.018 | 7.781
17.5 | 1.005 | 0.12514 | -0.018 | 8.033
18 | 1.03 | 0.13423 | -0.018 | 7.676
18.5 | 1.065 | 0.13573 | -0.019 | 7.848
19 | 1.081 | 0.14328 | -0.018 | 7.546
19.5 | 1.109 | 0.14802 | -0.018 | 7.493
20 | 1.146 | 0.14567 | -0.02 | 7.87

## 104. Re 8M Mach 0.50 (2)
BIGFOIL.COM POLAR EXPORT
MID H2A
MID H2A |  |  |  | Cl Max: | 1.1912 | at alpha= | 20 | deg
XFOIL ncrit=9 |  |  |  | L/D Max: | 127.226 | at alpha= | 5.5 | deg
Re: | 8000000 |  |  | Cd Min: | 0.30885 | at alpha= | 20 | deg
Mach: | 0.5 |  |  | Cl=0 at alpha= | -1.3496 | deg
|  |  |  | @ Cl=0.1, Cd= | 0.0058147
|  |  |  | @ Cl=0.4, Cd= | 0.0053658
|  |  |  | @ Cl=0.6, Cd= | 0.0050964
alpha (deg) | Cl | Cd | Cm | Cl/Cd
-20 | -1.0176 | 0.29867 | 0.1313 | -3.4071
-19.5 | -0.9954 | 0.28903 | 0.1257 | -3.4439
-19 | -0.9734 | 0.28061 | 0.1204 | -3.4689
-18.5 | -0.951 | 0.2728 | 0.1153 | -3.4861
-18 | -0.9291 | 0.26341 | 0.11 | -3.5272
-17.5 | -0.9072 | 0.25455 | 0.1049 | -3.5639
-17 | -0.8856 | 0.24557 | 0.0999 | -3.6063
-16.5 | -0.864 | 0.23701 | 0.0951 | -3.6454
-16 | -0.8433 | 0.22776 | 0.0902 | -3.7026
-15.5 | -0.823 | 0.21878 | 0.0856 | -3.7618
-15 | -0.8033 | 0.21017 | 0.0811 | -3.8221
-14.5 | -0.7853 | 0.2008 | 0.0764 | -3.9109
-14 | -0.7669 | 0.19219 | 0.0721 | -3.9903
-13.5 | -0.7481 | 0.18431 | 0.0682 | -4.0589
-13 | -0.7304 | 0.17628 | 0.0645 | -4.1434
-12.5 | -0.7144 | 0.1677 | 0.0606 | -4.26
-12 | -0.7011 | 0.15866 | 0.0568 | -4.4189
-11.5 | -0.6888 | 0.14977 | 0.0532 | -4.5991
-11 | -0.6778 | 0.14097 | 0.0496 | -4.8081
-10.5 | -0.671 | 0.1314 | 0.0456 | -5.1065
-10 | -0.6596 | 0.12346 | 0.0423 | -5.3426
-9.5 | -0.6492 | 0.11545 | 0.039 | -5.6232
-9 | -0.6415 | 0.10694 | 0.0353 | -5.9987
-8.5 | -0.6381 | 0.09773 | 0.0309 | -6.5292
-8 | -0.6364 | 0.08847 | 0.026 | -7.1934
-7.5 | -0.6357 | 0.07931 | 0.0205 | -8.0154
-7 | -0.6348 | 0.06972 | 0.0119 | -9.105
-6.5 | -0.6162 | 0.05595 | -0.0076 | -11.0134
-6 | -0.5827 | 0.04169 | -0.0247 | -13.977
-5.5 | -0.5504 | 0.02644 | -0.0353 | -20.8169
-5 | -0.5166 | 0.01026 | -0.0401 | -50.3509
-4.5 | -0.4471 | 0.00733 | -0.0384 | -60.9959
-4 | -0.3734 | 0.00669 | -0.0366 | -55.8146
-3.5 | -0.3009 | 0.00632 | -0.0352 | -47.6108
-3 | -0.2296 | 0.00617 | -0.0341 | -37.2123
-2.5 | -0.1591 | 0.00601 | -0.0332 | -26.4725
-2 | -0.0896 | 0.00595 | -0.0326 | -15.0588
-1.5 | -0.0206 | 0.00586 | -0.0321 | -3.5154
-1 | 0.0479 | 0.00583 | -0.0317 | 8.2161
-0.5 | 0.1161 | 0.00581 | -0.0314 | 19.9828
0 | 0.1841 | 0.00573 | -0.0312 | 32.1291
0.5 | 0.252 | 0.00565 | -0.0311 | 44.6018
1 | 0.3201 | 0.00548 | -0.0311 | 58.4124
1.5 | 0.3883 | 0.0054 | -0.031 | 71.9074
2 | 0.4567 | 0.0052 | -0.0311 | 87.8269
2.5 | 0.5254 | 0.00512 | -0.0309 | 102.6172
3 | 0.5935 | 0.00508 | -0.0305 | 116.8307
3.5 | 0.657 | 0.00524 | -0.0286 | 125.3817
4 | 0.7263 | 0.00581 | -0.0277 | 125.0086
4.5 | 0.7961 | 0.00645 | -0.0265 | 123.4264
5 | 0.8677 | 0.00689 | -0.0251 | 125.9361
5.5 | 0.9402 | 0.00739 | -0.0234 | 127.226
6 | 1.0131 | 0.00821 | -0.0211 | 123.3983
6.5 | 1.0861 | 0.00939 | -0.0181 | 115.6656
7 | 1.1521 | 0.01218 | -0.014 | 94.5895
7.5 | 1.1897 | 0.01897 | -0.009 | 62.7148
8 | 1.1897 | 0.02879 | -0.0067 | 41.3234
8.5 | 1.1628 | 0.03951 | -0.0118 | 29.4305
9 | 1.1413 | 0.05702 | -0.0315 | 20.0158
9.5 | 1.1111 | 0.07051 | -0.0398 | 15.758
10 | 1.0826 | 0.08326 | -0.0466 | 13.0026
10.5 | 1.0569 | 0.0958 | -0.0528 | 11.0324
11 | 1.0345 | 0.10825 | -0.0589 | 9.5566
11.5 | 1.0165 | 0.12065 | -0.065 | 8.4252
12 | 1.0027 | 0.13314 | -0.0712 | 7.5312
12.5 | 0.9861 | 0.14721 | -0.0786 | 6.6986
13 | 0.9785 | 0.16054 | -0.0854 | 6.0951
13.5 | 0.9767 | 0.17339 | -0.092 | 5.633
14 | 0.9805 | 0.18586 | -0.0984 | 5.2755
14.5 | 0.99 | 0.1974 | -0.1043 | 5.0152
15 | 1.0037 | 0.20764 | -0.1097 | 4.8338
15.5 | 1.0192 | 0.21764 | -0.1151 | 4.683
16 | 1.0334 | 0.22915 | -0.1214 | 4.5097
16.5 | 1.0508 | 0.23956 | -0.1271 | 4.3864
17 | 1.0694 | 0.24985 | -0.1328 | 4.2802
17.5 | 1.0885 | 0.26046 | -0.1386 | 4.1791
18 | 1.1086 | 0.27027 | -0.1443 | 4.1018
18.5 | 1.1291 | 0.27965 | -0.15 | 4.0375
19 | 1.1498 | 0.28919 | -0.1557 | 3.9759
19.5 | 1.1708 | 0.29835 | -0.1614 | 3.9243
20 | 1.1912 | 0.30885 | -0.1677 | 3.8569

## 105. Re 10M Mach 0.00 (1)
BIGFOIL.COM POLAR EXPORT
MID H2A
MID H2A |  |  |  | Cl Max: | 1.045 | at alpha= | 10.5 | deg
JavaFoil+Calcfoil stall+Eppler ext transition |  |  |  | L/D Max: | 90.984 | at alpha= | 7.5 | deg
Re: | 10000000 |  |  | Cd Min: | 0.00818 | at alpha= | 2.5 | deg
Mach: | 0 |  |  | Cl=0 at alpha= | -1.3965 | deg
|  |  |  | @ Cl=0.1, Cd= | 0.0087284
|  |  |  | @ Cl=0.4, Cd= | 0.0081886
|  |  |  | @ Cl=0.6, Cd= | 0.0083126
alpha (deg) | Cl | Cd | Cm | Cl/Cd
-13.5 | -0.517 | 0.09256 | -0.014 | -5.584
-13 | -0.531 | 0.08717 | -0.014 | -6.091
-12.5 | -0.543 | 0.08232 | -0.014 | -6.599
-12 | -0.554 | 0.07748 | -0.014 | -7.144
-11.5 | -0.562 | 0.07277 | -0.014 | -7.716
-11 | -0.567 | 0.06812 | -0.014 | -8.323
-10.5 | -0.569 | 0.06338 | -0.015 | -8.984
-10 | -0.569 | 0.05846 | -0.016 | -9.732
-9.5 | -0.567 | 0.05251 | -0.017 | -10.792
-9 | -0.566 | 0.0439 | -0.019 | -12.887
-8.5 | -0.661 | 0.0099 | -0.027 | -66.743
-8 | -0.636 | 0.00962 | -0.027 | -66.14
-7.5 | -0.605 | 0.00947 | -0.026 | -63.921
-7 | -0.571 | 0.00942 | -0.026 | -60.57
-6.5 | -0.532 | 0.00941 | -0.026 | -56.578
-6 | -0.49 | 0.00931 | -0.026 | -52.623
-5.5 | -0.444 | 0.00922 | -0.026 | -48.208
-5 | -0.396 | 0.00913 | -0.026 | -43.399
-4.5 | -0.346 | 0.00905 | -0.026 | -38.192
-4 | -0.293 | 0.00895 | -0.026 | -32.71
-3.5 | -0.238 | 0.00887 | -0.026 | -26.893
-3 | -0.183 | 0.0088 | -0.026 | -20.785
-2.5 | -0.126 | 0.00873 | -0.026 | -14.48
-2 | -0.069 | 0.00869 | -0.026 | -7.991
-1.5 | -0.012 | 0.00868 | -0.026 | -1.386
-1 | 0.046 | 0.0087 | -0.026 | 5.247
-0.5 | 0.103 | 0.00873 | -0.026 | 11.851
0 | 0.161 | 0.00845 | -0.026 | 19.114
0.5 | 0.219 | 0.00822 | -0.026 | 26.694
1 | 0.277 | 0.00823 | -0.025 | 33.657
1.5 | 0.335 | 0.00821 | -0.025 | 40.777
2 | 0.392 | 0.00819 | -0.025 | 47.933
2.5 | 0.45 | 0.00818 | -0.025 | 54.968
3 | 0.507 | 0.00825 | -0.025 | 61.475
3.5 | 0.563 | 0.0084 | -0.025 | 67.04
4 | 0.618 | 0.00827 | -0.025 | 74.773
4.5 | 0.672 | 0.00885 | -0.025 | 75.929
5 | 0.725 | 0.00889 | -0.025 | 81.516
5.5 | 0.775 | 0.00904 | -0.025 | 85.773
6 | 0.823 | 0.00935 | -0.025 | 88.042
6.5 | 0.868 | 0.00968 | -0.025 | 89.745
7 | 0.909 | 0.01003 | -0.025 | 90.587
7.5 | 0.944 | 0.01038 | -0.025 | 90.984
8 | 0.975 | 0.01077 | -0.025 | 90.587
8.5 | 1.001 | 0.0112 | -0.025 | 89.377
9 | 1.021 | 0.01166 | -0.025 | 87.566
9.5 | 1.035 | 0.01218 | -0.025 | 84.967
10 | 1.043 | 0.0127 | -0.025 | 82.098
10.5 | 1.045 | 0.01341 | -0.025 | 77.967
11 | 1.042 | 0.01422 | -0.025 | 73.284
11.5 | 1.026 | 0.01414 | -0.025 | 72.613
12 | 0.997 | 0.01653 | -0.025 | 60.31
12.5 | 0.955 | 0.02048 | -0.024 | 46.641
13 | 0.91 | 0.02698 | -0.023 | 33.732
13.5 | 0.857 | 0.03936 | -0.022 | 21.776
14 | 0.818 | 0.0486 | -0.021 | 16.83
14.5 | 0.78 | 0.05861 | -0.02 | 13.306
15 | 0.747 | 0.0654 | -0.02 | 11.428
15.5 | 0.711 | 0.07669 | -0.019 | 9.265

## 106. Re 10M Mach 0.00 (2)
BIGFOIL.COM POLAR EXPORT
MID H2A
MID H2A |  |  |  | Cl Max: | 1.9374 | at alpha= | 18 | deg
XFOIL ncrit=9 |  |  |  | L/D Max: | 133.198 | at alpha= | 8 | deg
Re: | 10000000 |  |  | Cd Min: | 0.08676 | at alpha= | 20 | deg
Mach: | 0 |  |  | Cl=0 at alpha= | -1.3671 | deg
|  |  |  | @ Cl=0.1, Cd= | 0.0055488
|  |  |  | @ Cl=0.4, Cd= | 0.0050525
|  |  |  | @ Cl=0.6, Cd= | 0.0050997
alpha (deg) | Cl | Cd | Cm | Cl/Cd
-18.5 | -1.7077 | 0.03606 | -0.04 | -47.3572
-18 | -1.7046 | 0.03158 | -0.0389 | -53.9772
-17.5 | -1.6804 | 0.02842 | -0.038 | -59.1274
-17 | -1.6478 | 0.02593 | -0.0371 | -63.548
-16.5 | -1.6103 | 0.02383 | -0.0362 | -67.5745
-16 | -1.5694 | 0.02201 | -0.0354 | -71.304
-15.5 | -1.526 | 0.02039 | -0.0347 | -74.8406
-15 | -1.4805 | 0.01895 | -0.034 | -78.1266
-14.5 | -1.435 | 0.01729 | -0.0333 | -82.996
-14 | -1.3882 | 0.01569 | -0.0327 | -88.4767
-13.5 | -1.3395 | 0.01434 | -0.0321 | -93.41
-13 | -1.2894 | 0.01319 | -0.0316 | -97.7559
-12.5 | -1.2381 | 0.0122 | -0.0312 | -101.4836
-12 | -1.1859 | 0.01135 | -0.0308 | -104.4846
-11.5 | -1.1329 | 0.01064 | -0.0305 | -106.4756
-11 | -1.0792 | 0.01003 | -0.0302 | -107.5972
-10.5 | -1.0249 | 0.0095 | -0.0299 | -107.8842
-10 | -0.9703 | 0.009 | -0.0296 | -107.8111
-9.5 | -0.9153 | 0.00854 | -0.0294 | -107.178
-9 | -0.8603 | 0.00795 | -0.0292 | -108.2138
-8.5 | -0.8049 | 0.00743 | -0.029 | -108.3311
-8 | -0.7492 | 0.00697 | -0.0288 | -107.4892
-7.5 | -0.6931 | 0.00661 | -0.0287 | -104.8563
-7 | -0.6368 | 0.00631 | -0.0286 | -100.9192
-6.5 | -0.58 | 0.00606 | -0.0285 | -95.7096
-6 | -0.5275 | 0.00594 | -0.0274 | -88.8047
-5 | -0.4148 | 0.00595 | -0.0272 | -69.7143
-4.5 | -0.3579 | 0.00588 | -0.0272 | -60.8673
-4 | -0.301 | 0.00581 | -0.0272 | -51.8072
-3.5 | -0.2439 | 0.00576 | -0.0272 | -42.3438
-3 | -0.1868 | 0.00569 | -0.0272 | -32.8295
-2.5 | -0.1296 | 0.00565 | -0.0272 | -22.9381
-2 | -0.0724 | 0.0056 | -0.0272 | -12.9286
-1.5 | -0.0152 | 0.00559 | -0.0272 | -2.7191
-1 | 0.042 | 0.00556 | -0.0272 | 7.554
-0.5 | 0.0993 | 0.00555 | -0.0272 | 17.8919
0 | 0.1566 | 0.00545 | -0.0273 | 28.7339
1 | 0.2712 | 0.00527 | -0.0275 | 51.4611
1.5 | 0.3284 | 0.00523 | -0.0276 | 62.7916
2 | 0.3857 | 0.00507 | -0.0279 | 76.075
2.5 | 0.4429 | 0.005 | -0.028 | 88.58
3 | 0.4996 | 0.00508 | -0.0282 | 98.3465
3.5 | 0.5557 | 0.00499 | -0.0283 | 111.3627
4 | 0.6082 | 0.00512 | -0.0273 | 118.7891
4.5 | 0.6645 | 0.00546 | -0.0273 | 121.7033
5 | 0.7205 | 0.00589 | -0.0272 | 122.326
5.5 | 0.7765 | 0.00624 | -0.0271 | 124.4391
6 | 0.8324 | 0.00653 | -0.027 | 127.4732
6.5 | 0.8881 | 0.00686 | -0.0269 | 129.4606
7 | 0.9435 | 0.00721 | -0.0267 | 130.8599
7.5 | 0.9988 | 0.00754 | -0.0266 | 132.4668
8 | 1.0536 | 0.00791 | -0.0264 | 133.1985
8.5 | 1.1081 | 0.00834 | -0.0262 | 132.8657
9 | 1.1622 | 0.00883 | -0.0259 | 131.6195
9.5 | 1.2155 | 0.00943 | -0.0256 | 128.8971
10 | 1.269 | 0.00989 | -0.0253 | 128.3114
10.5 | 1.322 | 0.01037 | -0.025 | 127.4831
11 | 1.3746 | 0.01088 | -0.0246 | 126.3419
11.5 | 1.4265 | 0.01145 | -0.0242 | 124.5852
12 | 1.4776 | 0.0121 | -0.0237 | 122.1157
12.5 | 1.5279 | 0.01283 | -0.0231 | 119.0881
13 | 1.5772 | 0.01365 | -0.0225 | 115.5458
13.5 | 1.6253 | 0.01457 | -0.0217 | 111.5511
14 | 1.6719 | 0.0156 | -0.0208 | 107.1731
14.5 | 1.7169 | 0.01675 | -0.0197 | 102.5015
15 | 1.7595 | 0.0181 | -0.0185 | 97.2099
15.5 | 1.7981 | 0.01978 | -0.0169 | 90.905
16 | 1.8348 | 0.02146 | -0.0151 | 85.4986
17 | 1.9039 | 0.02449 | -0.0113 | 77.7419
17.5 | 1.93 | 0.02637 | -0.0087 | 73.1892
18 | 1.9374 | 0.0286 | -0.004 | 67.7413
18.5 | 1.9305 | 0.03301 | -0.0017 | 58.4823
19 | 1.918 | 0.04069 | -0.0052 | 47.1369
19.5 | 1.8743 | 0.05551 | -0.0149 | 33.7651
20 | 1.7279 | 0.08676 | -0.0322 | 19.9159

## 107. Re 10M Mach 0.10 (1)
BIGFOIL.COM POLAR EXPORT
MID H2A
MID H2A |  |  |  | Cl Max: | 1.035 | at alpha= | 10 | deg
JavaFoil+Calcfoil stall+Eppler ext transition |  |  |  | L/D Max: | 90.633 | at alpha= | 7.5 | deg
Re: | 10000000 |  |  | Cd Min: | 0.00819 | at alpha= | 2.5 | deg
Mach: | 0.1 |  |  | Cl=0 at alpha= | -1.3965 | deg
|  |  |  | @ Cl=0.1, Cd= | 0.0087379
|  |  |  | @ Cl=0.4, Cd= | 0.008199
|  |  |  | @ Cl=0.6, Cd= | 0.0083358
alpha (deg) | Cl | Cd | Cm | Cl/Cd
-13.5 | -0.485 | 0.0938 | -0.014 | -5.167
-13 | -0.502 | 0.08817 | -0.014 | -5.692
-12.5 | -0.518 | 0.08308 | -0.014 | -6.229
-12 | -0.531 | 0.07844 | -0.014 | -6.769
-11.5 | -0.542 | 0.07379 | -0.014 | -7.346
-11 | -0.55 | 0.06908 | -0.014 | -7.967
-10.5 | -0.556 | 0.06451 | -0.014 | -8.611
-10 | -0.557 | 0.05974 | -0.015 | -9.332
-9.5 | -0.556 | 0.05455 | -0.016 | -10.197
-9 | -0.553 | 0.04804 | -0.017 | -11.521
-8.5 | -0.656 | 0.0104 | -0.027 | -63.101
-8 | -0.633 | 0.00968 | -0.027 | -65.407
-7.5 | -0.604 | 0.00951 | -0.027 | -63.542
-7 | -0.57 | 0.00946 | -0.027 | -60.268
-6.5 | -0.533 | 0.00943 | -0.026 | -56.462
-6 | -0.491 | 0.00935 | -0.026 | -52.52
-5.5 | -0.446 | 0.00925 | -0.026 | -48.186
-5 | -0.398 | 0.00915 | -0.026 | -43.426
-4.5 | -0.347 | 0.00907 | -0.026 | -38.248
-4 | -0.294 | 0.00897 | -0.026 | -32.805
-3.5 | -0.24 | 0.00889 | -0.026 | -26.942
-3 | -0.184 | 0.00881 | -0.026 | -20.855
-2.5 | -0.127 | 0.00874 | -0.026 | -14.537
-2 | -0.07 | 0.0087 | -0.026 | -8.024
-1.5 | -0.012 | 0.00869 | -0.026 | -1.392
-1 | 0.046 | 0.00871 | -0.026 | 5.269
-0.5 | 0.104 | 0.00874 | -0.026 | 11.902
0 | 0.162 | 0.00846 | -0.026 | 19.195
0.5 | 0.22 | 0.00822 | -0.026 | 26.803
1 | 0.278 | 0.00824 | -0.026 | 33.79
1.5 | 0.336 | 0.00822 | -0.026 | 40.934
2 | 0.394 | 0.0082 | -0.026 | 48.122
2.5 | 0.452 | 0.00819 | -0.025 | 55.165
3 | 0.509 | 0.00826 | -0.025 | 61.672
3.5 | 0.566 | 0.00841 | -0.025 | 67.262
4 | 0.621 | 0.00829 | -0.025 | 74.971
4.5 | 0.675 | 0.00887 | -0.025 | 76.101
5 | 0.728 | 0.00892 | -0.025 | 81.638
5.5 | 0.778 | 0.00908 | -0.025 | 85.773
6 | 0.827 | 0.00939 | -0.025 | 88.04
6.5 | 0.871 | 0.00972 | -0.025 | 89.623
7 | 0.911 | 0.01009 | -0.025 | 90.343
7.5 | 0.946 | 0.01044 | -0.025 | 90.633
8 | 0.976 | 0.01085 | -0.025 | 89.916
8.5 | 1 | 0.01129 | -0.025 | 88.589
9 | 1.018 | 0.01176 | -0.025 | 86.542
9.5 | 1.03 | 0.01233 | -0.025 | 83.514
10 | 1.035 | 0.01286 | -0.025 | 80.46
10.5 | 1.034 | 0.0136 | -0.025 | 76.004
11 | 1.027 | 0.01454 | -0.025 | 70.6
11.5 | 1.003 | 0.01524 | -0.025 | 65.819
12 | 0.965 | 0.01759 | -0.025 | 54.859
12.5 | 0.913 | 0.02386 | -0.024 | 38.247
13 | 0.859 | 0.03378 | -0.022 | 25.443
13.5 | 0.813 | 0.044 | -0.022 | 18.485
14 | 0.776 | 0.05099 | -0.021 | 15.214
14.5 | 0.734 | 0.06126 | -0.02 | 11.986
15 | 0.695 | 0.07109 | -0.02 | 9.778

## 108. Re 10M Mach 0.10 (2)
BIGFOIL.COM POLAR EXPORT
MID H2A
MID H2A |  |  |  | Cl Max: | 1.9064 | at alpha= | 17.5 | deg
XFOIL ncrit=9 |  |  |  | L/D Max: | 133.008 | at alpha= | 8 | deg
Re: | 10000000 |  |  | Cd Min: | 0.14602 | at alpha= | 20 | deg
Mach: | 0.1 |  |  | Cl=0 at alpha= | -1.3663 | deg
|  |  |  | @ Cl=0.1, Cd= | 0.0055497
|  |  |  | @ Cl=0.4, Cd= | 0.0050553
|  |  |  | @ Cl=0.6, Cd= | 0.0050985
alpha (deg) | Cl | Cd | Cm | Cl/Cd
-17 | -1.6273 | 0.03342 | -0.0409 | -48.6924
-16.5 | -1.6072 | 0.02918 | -0.0403 | -55.0788
-16 | -1.5751 | 0.02603 | -0.0394 | -60.5109
-15.5 | -1.5363 | 0.02354 | -0.0385 | -65.2634
-15 | -1.4934 | 0.02146 | -0.0375 | -69.5899
-14.5 | -1.4478 | 0.01963 | -0.0367 | -73.7545
-14 | -1.4007 | 0.01791 | -0.0358 | -78.2077
-13.5 | -1.3539 | 0.01582 | -0.035 | -85.5815
-13 | -1.304 | 0.01429 | -0.0342 | -91.2526
-12.5 | -1.2523 | 0.01305 | -0.0335 | -95.9617
-12 | -1.1995 | 0.012 | -0.0329 | -99.9583
-11.5 | -1.1457 | 0.01111 | -0.0323 | -103.1233
-11 | -1.0912 | 0.01037 | -0.0318 | -105.2266
-10.5 | -1.036 | 0.00976 | -0.0313 | -106.1475
-10 | -0.9805 | 0.0092 | -0.0309 | -106.5761
-9.5 | -0.9246 | 0.0087 | -0.0305 | -106.2759
-9 | -0.8686 | 0.00817 | -0.0302 | -106.3158
-8.5 | -0.8125 | 0.00757 | -0.0299 | -107.3316
-8 | -0.756 | 0.00708 | -0.0296 | -106.7797
-7.5 | -0.6992 | 0.00668 | -0.0294 | -104.6707
-7 | -0.6422 | 0.00636 | -0.0292 | -100.9748
-6.5 | -0.5846 | 0.00612 | -0.029 | -95.5229
-6 | -0.5317 | 0.00599 | -0.0278 | -88.7646
-5.5 | -0.475 | 0.00595 | -0.0276 | -79.8319
-5 | -0.4179 | 0.00596 | -0.0276 | -70.1174
-4.5 | -0.3605 | 0.0059 | -0.0275 | -61.1017
-4 | -0.3031 | 0.00582 | -0.0275 | -52.079
-3.5 | -0.2456 | 0.00578 | -0.0274 | -42.4913
-3 | -0.1881 | 0.0057 | -0.0274 | -33
-2.5 | -0.1305 | 0.00566 | -0.0274 | -23.0565
-2 | -0.0729 | 0.00561 | -0.0274 | -12.9947
-1.5 | -0.0154 | 0.00559 | -0.0273 | -2.7549
-1 | 0.0422 | 0.00556 | -0.0273 | 7.5899
-0.5 | 0.0998 | 0.00555 | -0.0273 | 17.982
0 | 0.1575 | 0.00546 | -0.0274 | 28.8462
0.5 | 0.2151 | 0.0054 | -0.0275 | 39.8333
1.5 | 0.3303 | 0.00523 | -0.0277 | 63.1549
2 | 0.3879 | 0.00507 | -0.028 | 76.5089
2.5 | 0.4455 | 0.005 | -0.0281 | 89.1
3 | 0.5026 | 0.00509 | -0.0283 | 98.7426
3.5 | 0.559 | 0.00499 | -0.0284 | 112.024
4 | 0.6119 | 0.00513 | -0.0274 | 119.2788
4.5 | 0.6686 | 0.00548 | -0.0273 | 122.0073
5 | 0.725 | 0.00592 | -0.0272 | 122.4662
5.5 | 0.7815 | 0.00627 | -0.027 | 124.6411
6 | 0.8379 | 0.00656 | -0.0269 | 127.7287
6.5 | 0.8941 | 0.0069 | -0.0267 | 129.5797
7 | 0.9501 | 0.00725 | -0.0265 | 131.0483
7.5 | 1.0059 | 0.00759 | -0.0263 | 132.5296
8 | 1.0614 | 0.00798 | -0.026 | 133.0075
8.5 | 1.1165 | 0.00843 | -0.0257 | 132.4437
9 | 1.1711 | 0.00895 | -0.0254 | 130.8492
9.5 | 1.2252 | 0.00956 | -0.0249 | 128.159
10 | 1.2794 | 0.01001 | -0.0245 | 127.8122
10.5 | 1.3332 | 0.01052 | -0.0241 | 126.73
11 | 1.3865 | 0.01108 | -0.0236 | 125.1354
11.5 | 1.4391 | 0.01172 | -0.023 | 122.7901
12 | 1.4908 | 0.01245 | -0.0223 | 119.743
12.5 | 1.5417 | 0.01326 | -0.0216 | 116.267
13 | 1.5914 | 0.01418 | -0.0207 | 112.2285
13.5 | 1.6397 | 0.01523 | -0.0196 | 107.6625
14 | 1.6862 | 0.01645 | -0.0184 | 102.5046
14.5 | 1.73 | 0.0179 | -0.017 | 96.648
15 | 1.7691 | 0.01979 | -0.0151 | 89.3936
15.5 | 1.8065 | 0.02163 | -0.0131 | 83.5183
16 | 1.8451 | 0.02306 | -0.0113 | 80.013
16.5 | 1.8787 | 0.02477 | -0.0091 | 75.8458
17 | 1.9048 | 0.02682 | -0.0062 | 71.0216
17.5 | 1.9064 | 0.02958 | -0.0011 | 64.449
18 | 1.9015 | 0.03441 | 0 | 55.2601
18.5 | 1.8776 | 0.04487 | -0.0064 | 41.8453
19 | 1.8075 | 0.06446 | -0.0192 | 28.0406
19.5 | 1.6145 | 0.10309 | -0.0405 | 15.6611
20 | 1.4272 | 0.14602 | -0.0654 | 9.774

## 109. Re 10M Mach 0.25 (1)
BIGFOIL.COM POLAR EXPORT
MID H2A
MID H2A |  |  |  | Cl Max: | 0.987 | at alpha= | 9 | deg
JavaFoil+Calcfoil stall+Eppler ext transition |  |  |  | L/D Max: | 88.629 | at alpha= | 7 | deg
Re: | 10000000 |  |  | Cd Min: | 0.00825 | at alpha= | 2 | deg
Mach: | 0.25 |  |  | Cl=0 at alpha= | -1.3983 | deg
|  |  |  | @ Cl=0.1, Cd= | 0.0087765
|  |  |  | @ Cl=0.4, Cd= | 0.07252
|  |  |  | @ Cl=0.6, Cd= | 0.07252
alpha (deg) | Cl | Cd | Cm | Cl/Cd
-12.5 | -0.278 | 0.09017 | -0.013 | -3.081
-12 | -0.326 | 0.08511 | -0.013 | -3.833
-11.5 | -0.369 | 0.07918 | -0.013 | -4.666
-11 | -0.407 | 0.07384 | -0.013 | -5.515
-10.5 | -0.439 | 0.06916 | -0.014 | -6.351
-10 | -0.465 | 0.0648 | -0.014 | -7.17
-9.5 | -0.483 | 0.06052 | -0.014 | -7.979
-9 | -0.494 | 0.05661 | -0.014 | -8.724
-8.5 | -0.498 | 0.05195 | -0.015 | -9.589
-8 | -0.496 | 0.04618 | -0.017 | -10.741
-7.5 | -0.589 | 0.00987 | -0.027 | -59.614
-7 | -0.563 | 0.0097 | -0.027 | -58.055
-6.5 | -0.531 | 0.00963 | -0.027 | -55.171
-6 | -0.494 | 0.00951 | -0.027 | -51.904
-5.5 | -0.451 | 0.00939 | -0.027 | -48.053
-5 | -0.404 | 0.00927 | -0.027 | -43.63
-4.5 | -0.354 | 0.00917 | -0.027 | -38.607
-4 | -0.301 | 0.00906 | -0.027 | -33.201
-3.5 | -0.245 | 0.00896 | -0.027 | -27.396
-3 | -0.188 | 0.00886 | -0.027 | -21.261
-2.5 | -0.13 | 0.0088 | -0.027 | -14.826
-2 | -0.072 | 0.00875 | -0.027 | -8.197
-1.5 | -0.012 | 0.00873 | -0.027 | -1.423
-1 | 0.047 | 0.00875 | -0.026 | 5.388
-0.5 | 0.107 | 0.00878 | -0.026 | 12.175
0 | 0.167 | 0.0085 | -0.026 | 19.626
0.5 | 0.226 | 0.00826 | -0.026 | 27.42
1 | 0.286 | 0.00828 | -0.026 | 34.569
1.5 | 0.346 | 0.00827 | -0.026 | 41.822
2 | 0.405 | 0.00825 | -0.026 | 49.142
2.5 | 0.464 | 0.00826 | -0.026 | 56.256
3 | 0.523 | 0.00835 | -0.026 | 62.665
3.5 | 0.581 | 0.0085 | -0.026 | 68.395
4 | 0.638 | 0.00839 | -0.026 | 76.051
4.5 | 0.693 | 0.00901 | -0.026 | 76.873
5 | 0.746 | 0.00895 | -0.026 | 83.32
5.5 | 0.796 | 0.00928 | -0.026 | 85.812
6 | 0.844 | 0.00963 | -0.026 | 87.609
6.5 | 0.887 | 0.01001 | -0.026 | 88.611
7 | 0.923 | 0.01041 | -0.026 | 88.629
7.5 | 0.952 | 0.01084 | -0.026 | 87.795
8 | 0.973 | 0.0113 | -0.026 | 86.033
8.5 | 0.985 | 0.01183 | -0.026 | 83.21
9 | 0.987 | 0.01243 | -0.026 | 79.431
9.5 | 0.979 | 0.01316 | -0.026 | 74.371
10 | 0.96 | 0.01407 | -0.026 | 68.241
10.5 | 0.924 | 0.01407 | -0.026 | 65.679
11 | 0.863 | 0.01727 | -0.025 | 49.942
11.5 | 0.789 | 0.02256 | -0.024 | 34.986
12 | 0.707 | 0.03263 | -0.023 | 21.672
12.5 | 0.628 | 0.04464 | -0.022 | 14.057
13 | 0.553 | 0.05372 | -0.021 | 10.301
13.5 | 0.478 | 0.06251 | -0.02 | 7.646
14 | 0.399 | 0.07252 | -0.019 | 5.504

## 110. Re 10M Mach 0.25 (2)
BIGFOIL.COM POLAR EXPORT
MID H2A
MID H2A |  |  |  | Cl Max: | 1.6675 | at alpha= | 13.5 | deg
XFOIL ncrit=9 |  |  |  | L/D Max: | 132.263 | at alpha= | 7.5 | deg
Re: | 10000000 |  |  | Cd Min: | 0.21634 | at alpha= | -16.5 | deg
Mach: | 0.25 |  |  | Cl=0 at alpha= | -1.3639 | deg
|  |  |  | @ Cl=0.1, Cd= | 0.0055605
|  |  |  | @ Cl=0.4, Cd= | 0.0051013
|  |  |  | @ Cl=0.6, Cd= | 0.0050917
alpha (deg) | Cl | Cd | Cm | Cl/Cd
-16.5 | -0.8148 | 0.21634 | 0.0823 | -3.7663
-15.5 | -0.7906 | 0.19751 | 0.0734 | -4.0028
-15 | -0.7751 | 0.19079 | 0.07 | -4.0626
-14.5 | -0.7607 | 0.18374 | 0.0667 | -4.1401
-14 | -0.7486 | 0.17573 | 0.0631 | -4.2599
-13.5 | -0.7561 | 0.16112 | 0.0573 | -4.6928
-13 | -0.7726 | 0.14563 | 0.0507 | -5.3052
-12.5 | -0.8369 | 0.12025 | 0.0377 | -6.9597
-12 | -0.963 | 0.08683 | 0.0149 | -11.0906
-11.5 | -1.1881 | 0.02247 | -0.0428 | -52.8749
-11 | -1.149 | 0.01658 | -0.0421 | -69.3004
-10.5 | -1.0955 | 0.01369 | -0.0407 | -80.0219
-10 | -1.0376 | 0.0118 | -0.0392 | -87.9322
-9.5 | -0.9778 | 0.01045 | -0.0378 | -93.5694
-9 | -0.9171 | 0.00945 | -0.0365 | -97.0476
-8.5 | -0.856 | 0.00871 | -0.0354 | -98.2778
-8 | -0.7951 | 0.00789 | -0.0344 | -100.7731
-7.5 | -0.7342 | 0.00722 | -0.0335 | -101.6898
-7 | -0.6732 | 0.00673 | -0.0327 | -100.0297
-6.5 | -0.6113 | 0.00637 | -0.0322 | -95.9655
-6 | -0.5553 | 0.00627 | -0.0305 | -88.5646
-5.5 | -0.4955 | 0.00612 | -0.0299 | -80.9641
-5 | -0.4354 | 0.00607 | -0.0295 | -71.7298
-4.5 | -0.3752 | 0.00602 | -0.0292 | -62.3256
-4 | -0.3151 | 0.0059 | -0.0289 | -53.4068
-3.5 | -0.2552 | 0.00583 | -0.0287 | -43.7736
-3 | -0.1953 | 0.00574 | -0.0285 | -34.0244
-2.5 | -0.1355 | 0.0057 | -0.0284 | -23.7719
-2 | -0.0758 | 0.00564 | -0.0283 | -13.4397
-1.5 | -0.0162 | 0.00562 | -0.0282 | -2.8826
-1 | 0.0433 | 0.00557 | -0.0281 | 7.7738
-0.5 | 0.1029 | 0.00556 | -0.0281 | 18.5072
0 | 0.1624 | 0.00547 | -0.0281 | 29.6892
0.5 | 0.2218 | 0.00543 | -0.0282 | 40.8471
1 | 0.2814 | 0.0053 | -0.0283 | 53.0943
1.5 | 0.3409 | 0.00525 | -0.0284 | 64.9333
2 | 0.4005 | 0.0051 | -0.0286 | 78.5294
2.5 | 0.46 | 0.00504 | -0.0287 | 91.2698
3 | 0.5192 | 0.00512 | -0.0288 | 101.4062
3.5 | 0.5775 | 0.00501 | -0.0287 | 115.2695
4 | 0.6326 | 0.00521 | -0.0276 | 121.4203
4.5 | 0.6917 | 0.00558 | -0.0274 | 123.9606
5 | 0.7505 | 0.00607 | -0.027 | 123.6409
5.5 | 0.8096 | 0.00639 | -0.0267 | 126.698
6 | 0.8688 | 0.00673 | -0.0263 | 129.0936
6.5 | 0.928 | 0.00712 | -0.0258 | 130.3371
7 | 0.9872 | 0.00748 | -0.0253 | 131.9786
7.5 | 1.0462 | 0.00791 | -0.0247 | 132.263
8 | 1.1051 | 0.0084 | -0.0239 | 131.5595
8.5 | 1.1636 | 0.00903 | -0.023 | 128.8594
9 | 1.222 | 0.00966 | -0.0221 | 126.501
9.5 | 1.2804 | 0.0103 | -0.021 | 124.3107
10 | 1.3384 | 0.01103 | -0.0198 | 121.3418
10.5 | 1.3956 | 0.01194 | -0.0184 | 116.8844
11 | 1.4517 | 0.01302 | -0.0168 | 111.4977
11.5 | 1.5063 | 0.01432 | -0.015 | 105.1885
12 | 1.5587 | 0.0159 | -0.0129 | 98.0314
12.5 | 1.6079 | 0.01782 | -0.0104 | 90.2301
13 | 1.65 | 0.02047 | -0.0076 | 80.6058
13.5 | 1.6675 | 0.02544 | -0.0036 | 65.5464
14 | 1.6547 | 0.03152 | 0.0014 | 52.4968
14.5 | 1.6192 | 0.04167 | -0.0033 | 38.8577
15 | 1.5753 | 0.05988 | -0.0189 | 26.3076
15.5 | 1.5102 | 0.0783 | -0.0296 | 19.2874
16.5 | 1.4034 | 0.11054 | -0.0462 | 12.6959
17 | 1.3572 | 0.12661 | -0.0547 | 10.7195
17.5 | 1.3059 | 0.1446 | -0.0648 | 9.0311
18 | 1.2564 | 0.16371 | -0.0764 | 7.6745
18.5 | 1.2166 | 0.18234 | -0.0882 | 6.6722

## 111. Re 10M Mach 0.50 (1)
BIGFOIL.COM POLAR EXPORT
MID H2A
MID H2A |  |  |  | Cl Max: | 1.142 | at alpha= | 20 | deg
JavaFoil+Calcfoil stall+Eppler ext transition |  |  |  | L/D Max: | 82.732 | at alpha= | 5 | deg
Re: | 10000000 |  |  | Cd Min: | 0.00847 | at alpha= | 1 | deg
Mach: | 0.5 |  |  | Cl=0 at alpha= | -1.3955 | deg
|  |  |  | @ Cl=0.1, Cd= | 0.0089542
|  |  |  | @ Cl=0.4, Cd= | 0.0084958
|  |  |  | @ Cl=0.6, Cd= | 0.0088276
alpha (deg) | Cl | Cd | Cm | Cl/Cd
-20 | -0.985 | 0.15065 | -0.02 | -6.538
-19.5 | -0.959 | 0.1414 | -0.02 | -6.785
-19 | -0.94 | 0.1268 | -0.021 | -7.414
-18.5 | -0.922 | 0.11323 | -0.022 | -8.14
-18 | -0.88 | 0.13101 | -0.019 | -6.721
-17.5 | -0.861 | 0.11599 | -0.02 | -7.42
-17 | -0.844 | 0.10109 | -0.022 | -8.346
-16.5 | -0.803 | 0.11608 | -0.019 | -6.917
-16 | -0.786 | 0.09949 | -0.021 | -7.896
-15.5 | -0.77 | 0.0849 | -0.022 | -9.064
-15 | -0.729 | 0.09697 | -0.019 | -7.513
-14.5 | -0.714 | 0.07995 | -0.022 | -8.933
-14 | -0.674 | 0.09115 | -0.018 | -7.392
-13.5 | -0.657 | 0.07701 | -0.021 | -8.526
-13 | -0.623 | 0.08149 | -0.019 | -7.641
-12.5 | -0.599 | 0.07409 | -0.02 | -8.087
-12 | -0.589 | 0.05587 | -0.023 | -10.548
-11.5 | -0.546 | 0.06695 | -0.019 | -8.156
-11 | -0.524 | 0.0591 | -0.021 | -8.864
-10.5 | -0.544 | 0.02543 | -0.027 | -21.398
-10 | -0.469 | 0.05432 | -0.02 | -8.633
-9.5 | -0.47 | 0.03119 | -0.026 | -15.073
-9 | -0.41 | 0.05376 | -0.018 | -7.621
-8.5 | -0.387 | 0.04703 | -0.02 | -8.229
-8 | -0.353 | 0.05158 | -0.016 | -6.852
-7.5 | -0.328 | 0.04778 | -0.016 | -6.855
-7 | -0.3 | 0.04711 | -0.015 | -6.368
-6.5 | -0.274 | 0.04382 | -0.016 | -6.251
-6 | -0.247 | 0.04332 | -0.015 | -5.691
-5.5 | -0.22 | 0.04166 | -0.015 | -5.274
-5 | -0.315 | 0.03639 | -0.018 | -8.666
-4.5 | -0.368 | 0.00974 | -0.03 | -37.732
-4 | -0.324 | 0.00953 | -0.03 | -33.935
-3.5 | -0.268 | 0.00933 | -0.03 | -28.749
-3 | -0.208 | 0.00916 | -0.03 | -22.695
-2.5 | -0.145 | 0.00904 | -0.03 | -16.019
-2 | -0.08 | 0.00897 | -0.03 | -8.902
-1.5 | -0.014 | 0.00893 | -0.03 | -1.553
-1 | 0.053 | 0.00894 | -0.03 | 5.892
-0.5 | 0.119 | 0.00896 | -0.03 | 13.331
0 | 0.186 | 0.00897 | -0.03 | 20.791
0.5 | 0.253 | 0.00866 | -0.029 | 29.217
1 | 0.32 | 0.00847 | -0.029 | 37.748
1.5 | 0.386 | 0.0085 | -0.029 | 45.455
2 | 0.453 | 0.00848 | -0.029 | 53.393
2.5 | 0.519 | 0.00854 | -0.029 | 60.705
3 | 0.584 | 0.00882 | -0.029 | 66.199
3.5 | 0.647 | 0.00885 | -0.029 | 73.149
4 | 0.708 | 0.00956 | -0.029 | 74.092
4.5 | 0.765 | 0.00963 | -0.029 | 79.427
5 | 0.816 | 0.00986 | -0.029 | 82.732
5.5 | 0.857 | 0.01039 | -0.029 | 82.417
6 | 0.88 | 0.01101 | -0.029 | 79.9
6.5 | 0.861 | 0.01175 | -0.029 | 73.279
7 | 0.557 | 0.01248 | -0.029 | 44.655
7.5 | 0.59 | 0.01339 | -0.029 | 44.074
8 | 0.623 | 0.01424 | -0.029 | 43.736
8.5 | 0.626 | 0.01819 | -0.028 | 34.39
9 | 0.67 | 0.01661 | -0.028 | 40.309
9.5 | 0.635 | 0.03611 | -0.024 | 17.594
10 | 0.659 | 0.03978 | -0.024 | 16.576
10.5 | 0.682 | 0.04457 | -0.023 | 15.294
11 | 0.708 | 0.04745 | -0.023 | 14.923
11.5 | 0.751 | 0.04208 | -0.024 | 17.838
12 | 0.79 | 0.03884 | -0.025 | 20.333
12.5 | 0.775 | 0.06455 | -0.022 | 12.01
13 | 0.821 | 0.0561 | -0.023 | 14.626
13.5 | 0.863 | 0.04989 | -0.024 | 17.3
14 | 0.854 | 0.07606 | -0.022 | 11.222
14.5 | 0.905 | 0.06249 | -0.024 | 14.478
15 | 0.893 | 0.09366 | -0.02 | 9.54
15.5 | 0.943 | 0.07875 | -0.022 | 11.977
16 | 0.933 | 0.11239 | -0.018 | 8.302
16.5 | 0.982 | 0.09584 | -0.021 | 10.246
17 | 0.986 | 0.12007 | -0.019 | 8.214
17.5 | 1.028 | 0.11051 | -0.021 | 9.299
18 | 1.042 | 0.12727 | -0.019 | 8.187
18.5 | 1.067 | 0.13892 | -0.019 | 7.677
19 | 1.086 | 0.15407 | -0.019 | 7.049
19.5 | 1.113 | 0.15927 | -0.019 | 6.99
20 | 1.142 | 0.16349 | -0.019 | 6.984

## 112. Re 10M Mach 0.50 (2)
BIGFOIL.COM POLAR EXPORT
MID H2A
MID H2A |  |  |  | Cl Max: | 1.1993 | at alpha= | 8 | deg
XFOIL ncrit=9 |  |  |  | L/D Max: | 158.194 | at alpha= | -0.5 | deg
Re: | 10000000 |  |  | Cd Min: | 0.29817 | at alpha= | -20 | deg
Mach: | 0.5 |  |  | Cl=0 at alpha= | -1.349 | deg
|  |  |  | @ Cl=0.1, Cd= | 0.00072207
|  |  |  | @ Cl=0.4, Cd= | 0.0053134
|  |  |  | @ Cl=0.6, Cd= | 0.0053057
alpha (deg) | Cl | Cd | Cm | Cl/Cd
-20 | -1.0179 | 0.29817 | 0.1313 | -3.4138
-19.5 | -0.9957 | 0.28961 | 0.1259 | -3.4381
-19 | -0.9737 | 0.28034 | 0.1204 | -3.4733
-18.5 | -0.9517 | 0.27114 | 0.1151 | -3.51
-17.5 | -0.9086 | 0.25264 | 0.1045 | -3.5964
-17 | -0.8866 | 0.24461 | 0.0997 | -3.6245
-16.5 | -0.8647 | 0.23659 | 0.0951 | -3.6548
-16 | -0.8436 | 0.22808 | 0.0904 | -3.6987
-15.5 | -0.8236 | 0.21909 | 0.0857 | -3.7592
-15 | -0.5702 | 0.16999 | 0.0432 | -3.3543
-14.5 | -0.5592 | 0.16461 | 0.0408 | -3.3971
-14 | -0.5486 | 0.15936 | 0.0386 | -3.4425
-13.5 | -0.5401 | 0.15387 | 0.0364 | -3.5101
-13 | -0.5357 | 0.14828 | 0.0344 | -3.6128
-12.5 | -0.5388 | 0.14358 | 0.0331 | -3.7526
-12 | -0.5352 | 0.13631 | 0.0306 | -3.9263
-11.5 | -0.5292 | 0.12893 | 0.028 | -4.1046
-11 | -0.5255 | 0.12104 | 0.0253 | -4.3415
-10.5 | -0.5188 | 0.11393 | 0.0231 | -4.5537
-10 | -0.5167 | 0.10591 | 0.0209 | -4.8787
-9.5 | -0.5196 | 0.09672 | 0.0182 | -5.3722
-9 | -0.5256 | 0.08684 | 0.0151 | -6.0525
-8.5 | -0.5327 | 0.07696 | 0.012 | -6.9218
-8 | -0.5427 | 0.06714 | 0.0087 | -8.0831
-7.5 | -0.5651 | 0.05607 | 0.004 | -10.0785
-7 | -0.5823 | 0.04674 | -0.0027 | -12.4583
-6.5 | -0.5788 | 0.03379 | -0.0191 | -17.1293
-6 | -0.5614 | 0.02049 | -0.0312 | -27.3987
-5.5 | -0.5396 | 0.00796 | -0.038 | -67.7889
-5 | -0.5083 | 0.00138 | -0.04 | -368.3333
-4.5 | -0.4382 | 0.00097 | -0.038 | -451.7526
-4 | -0.3661 | 0.00088 | -0.0362 | -416.0227
-3.5 | -0.2952 | 0.00082 | -0.0347 | -360
-3 | -0.2253 | 0.00079 | -0.0336 | -285.1899
-2.5 | -0.1563 | 0.00077 | -0.0327 | -202.987
-2 | -0.088 | 0.00075 | -0.032 | -117.3333
-1.5 | -0.0203 | 0.00074 | -0.0314 | -27.4324
-1 | 0.0469 | 0.00073 | -0.031 | 64.2466
-0.5 | 0.1139 | 0.00072 | -0.0306 | 158.1944
0 | 0.1842 | 0.00562 | -0.0313 | 32.7758
0.5 | 0.2522 | 0.00553 | -0.0312 | 45.6058
1 | 0.3203 | 0.00541 | -0.0311 | 59.2052
1.5 | 0.3886 | 0.00534 | -0.031 | 72.7715
2 | 0.4571 | 0.00518 | -0.031 | 88.2432
2.5 | 0.5258 | 0.00517 | -0.0308 | 101.7021
3 | 0.5944 | 0.00531 | -0.0305 | 111.9397
3.5 | 0.6601 | 0.00526 | -0.0293 | 125.4943
4 | 0.7274 | 0.00563 | -0.0279 | 129.2007
4.5 | 0.7975 | 0.00622 | -0.0267 | 128.2154
5 | 0.8693 | 0.00662 | -0.0253 | 131.3142
5.5 | 0.942 | 0.00711 | -0.0236 | 132.4895
6 | 1.0155 | 0.00778 | -0.0213 | 130.527
6.5 | 1.0892 | 0.00885 | -0.0184 | 123.0734
7 | 1.1563 | 0.01153 | -0.0143 | 100.2862
7.5 | 1.1961 | 0.0181 | -0.0092 | 66.0829
8 | 1.1993 | 0.02769 | -0.0064 | 43.3117
8.5 | 1.1742 | 0.03783 | -0.0091 | 31.0389
9 | 1.1538 | 0.05534 | -0.0301 | 20.8493
9.5 | 1.1244 | 0.06883 | -0.0386 | 16.3359
10 | 1.0965 | 0.08144 | -0.0454 | 13.4639
10.5 | 1.0713 | 0.0938 | -0.0515 | 11.4211
11 | 1.0492 | 0.10605 | -0.0574 | 9.8934
11.5 | 1.0295 | 0.11849 | -0.0635 | 8.6885
12 | 1.0101 | 0.13183 | -0.0704 | 7.6621
12.5 | 0.9966 | 0.14502 | -0.0772 | 6.8722
13 | 0.9871 | 0.15847 | -0.0842 | 6.2289

## 113. Re 12M Mach 0.00 (1)
BIGFOIL.COM POLAR EXPORT
MID H2A
MID H2A |  |  |  | Cl Max: | 1.045 | at alpha= | 10.5 | deg
JavaFoil+Calcfoil stall+Eppler ext transition |  |  |  | L/D Max: | 93.182 | at alpha= | 7.5 | deg
Re: | 12000000 |  |  | Cd Min: | 0.00815 | at alpha= | 1 | deg
Mach: | 0 |  |  | Cl=0 at alpha= | -1.3965 | deg
|  |  |  | @ Cl=0.1, Cd= | 0.0086095
|  |  |  | @ Cl=0.4, Cd= | 0.0081655
|  |  |  | @ Cl=0.6, Cd= | 0.0085506
alpha (deg) | Cl | Cd | Cm | Cl/Cd
-13.5 | -0.517 | 0.09164 | -0.014 | -5.643
-13 | -0.531 | 0.08637 | -0.014 | -6.15
-12.5 | -0.544 | 0.08124 | -0.014 | -6.691
-12 | -0.554 | 0.07676 | -0.014 | -7.216
-11.5 | -0.562 | 0.07213 | -0.014 | -7.79
-11 | -0.568 | 0.06706 | -0.015 | -8.467
-10.5 | -0.571 | 0.06225 | -0.015 | -9.166
-10 | -0.57 | 0.05772 | -0.016 | -9.874
-9.5 | -0.57 | 0.04997 | -0.018 | -11.415
-9 | -0.601 | 0.02644 | -0.022 | -22.722
-8.5 | -0.661 | 0.00989 | -0.027 | -66.769
-8 | -0.636 | 0.00966 | -0.027 | -65.813
-7.5 | -0.605 | 0.00962 | -0.026 | -62.919
-7 | -0.571 | 0.00949 | -0.026 | -60.149
-6.5 | -0.532 | 0.00937 | -0.026 | -56.807
-6 | -0.49 | 0.00925 | -0.026 | -52.974
-5.5 | -0.444 | 0.00915 | -0.026 | -48.588
-5 | -0.396 | 0.00905 | -0.026 | -43.778
-4.5 | -0.346 | 0.00895 | -0.026 | -38.616
-4 | -0.293 | 0.00884 | -0.026 | -33.128
-3.5 | -0.238 | 0.00875 | -0.026 | -27.246
-3 | -0.183 | 0.00868 | -0.026 | -21.072
-2.5 | -0.126 | 0.00861 | -0.026 | -14.682
-2 | -0.069 | 0.00859 | -0.026 | -8.084
-1.5 | -0.012 | 0.00858 | -0.026 | -1.403
-1 | 0.046 | 0.0086 | -0.026 | 5.31
-0.5 | 0.103 | 0.00861 | -0.026 | 12.019
0 | 0.161 | 0.00834 | -0.026 | 19.358
0.5 | 0.219 | 0.00833 | -0.026 | 26.33
1 | 0.277 | 0.00815 | -0.025 | 34.017
1.5 | 0.335 | 0.00818 | -0.025 | 40.95
2 | 0.392 | 0.00816 | -0.025 | 48.063
2.5 | 0.45 | 0.0082 | -0.025 | 54.875
3 | 0.507 | 0.00833 | -0.025 | 60.839
3.5 | 0.563 | 0.00849 | -0.025 | 66.357
4 | 0.618 | 0.00858 | -0.025 | 72.068
4.5 | 0.672 | 0.00912 | -0.025 | 73.693
5 | 0.725 | 0.00912 | -0.025 | 79.461
5.5 | 0.775 | 0.00909 | -0.025 | 85.252
6 | 0.823 | 0.00914 | -0.025 | 90.064
6.5 | 0.868 | 0.00946 | -0.025 | 91.844
7 | 0.909 | 0.0098 | -0.025 | 92.739
7.5 | 0.944 | 0.01014 | -0.025 | 93.182
8 | 0.975 | 0.01051 | -0.025 | 92.783
8.5 | 1.001 | 0.01093 | -0.025 | 91.596
9 | 1.021 | 0.01137 | -0.025 | 89.805
9.5 | 1.035 | 0.01186 | -0.025 | 87.22
10 | 1.043 | 0.01239 | -0.025 | 84.194
10.5 | 1.045 | 0.01302 | -0.025 | 80.285
11 | 1.042 | 0.0138 | -0.025 | 75.477
11.5 | 1.033 | 0.01488 | -0.025 | 69.457
12 | 1.004 | 0.01562 | -0.025 | 64.272
12.5 | 0.966 | 0.01837 | -0.024 | 52.612
13 | 0.919 | 0.02418 | -0.023 | 38.023
13.5 | 0.864 | 0.03593 | -0.022 | 24.059
14 | 0.826 | 0.04381 | -0.022 | 18.862
14.5 | 0.786 | 0.05386 | -0.021 | 14.601
15 | 0.753 | 0.06076 | -0.02 | 12.393
15.5 | 0.715 | 0.07185 | -0.02 | 9.958

## 114. Re 12M Mach 0.00 (2)
BIGFOIL.COM POLAR EXPORT
MID H2A
MID H2A |  |  |  | Cl Max: | 1.9867 | at alpha= | 18.5 | deg
XFOIL ncrit=9 |  |  |  | L/D Max: | 137.523 | at alpha= | 8 | deg
Re: | 12000000 |  |  | Cd Min: | 0.05256 | at alpha= | 20 | deg
Mach: | 0 |  |  | Cl=0 at alpha= | -1.3674 | deg
|  |  |  | @ Cl=0.1, Cd= | 0.0054491
|  |  |  | @ Cl=0.4, Cd= | 0.0050476
|  |  |  | @ Cl=0.6, Cd= | 0.0052588
alpha (deg) | Cl | Cd | Cm | Cl/Cd
-13.5 | -1.3416 | 0.01391 | -0.032 | -96.4486
-13 | -1.2913 | 0.01275 | -0.0315 | -101.2784
-12.5 | -1.2399 | 0.01178 | -0.0311 | -105.2547
-12 | -1.1876 | 0.0109 | -0.0307 | -108.9541
-11.5 | -1.1346 | 0.01014 | -0.0303 | -111.8935
-11 | -1.0808 | 0.00954 | -0.03 | -113.2914
-10.5 | -1.0264 | 0.00903 | -0.0298 | -113.6656
-10 | -0.9716 | 0.00856 | -0.0295 | -113.5047
-9.5 | -0.9165 | 0.00812 | -0.0293 | -112.8695
-9 | -0.8612 | 0.00772 | -0.0291 | -111.5544
-8.5 | -0.8057 | 0.0072 | -0.0289 | -111.9028
-8 | -0.7499 | 0.00673 | -0.0287 | -111.4264
-7.5 | -0.6938 | 0.00635 | -0.0286 | -109.2598
-7 | -0.638 | 0.00612 | -0.0283 | -104.2484
-6.5 | -0.5845 | 0.00607 | -0.0275 | -96.2932
-6 | -0.5285 | 0.00599 | -0.0273 | -88.2304
-5.5 | -0.4719 | 0.00592 | -0.0273 | -79.7128
-5 | -0.4151 | 0.00588 | -0.0273 | -70.5952
-4.5 | -0.3581 | 0.00582 | -0.0273 | -61.5292
-4 | -0.3012 | 0.00573 | -0.0273 | -52.5654
-3.5 | -0.2441 | 0.00567 | -0.0273 | -43.0511
-3 | -0.1869 | 0.00559 | -0.0272 | -33.4347
-2.5 | -0.1297 | 0.00556 | -0.0272 | -23.3273
-2 | -0.0725 | 0.00549 | -0.0272 | -13.2058
-1.5 | -0.0152 | 0.00548 | -0.0272 | -2.7737
-1 | 0.0421 | 0.00545 | -0.0272 | 7.7248
-0.5 | 0.0993 | 0.00545 | -0.0272 | 18.2202
0 | 0.1566 | 0.00538 | -0.0273 | 29.1078
0.5 | 0.2139 | 0.0053 | -0.0274 | 40.3585
1.5 | 0.3285 | 0.00518 | -0.0276 | 63.417
2 | 0.3858 | 0.00506 | -0.0278 | 76.2451
2.5 | 0.443 | 0.00501 | -0.028 | 88.4232
3 | 0.4997 | 0.00518 | -0.0281 | 96.4672
4.5 | 0.6652 | 0.00531 | -0.0274 | 125.2731
5 | 0.7212 | 0.00574 | -0.0273 | 125.6446
5.5 | 0.7773 | 0.00606 | -0.0272 | 128.2673
6 | 0.8333 | 0.00633 | -0.0271 | 131.643
6.5 | 0.8891 | 0.00667 | -0.027 | 133.2984
7 | 0.9446 | 0.00697 | -0.0269 | 135.5237
7.5 | 0.9999 | 0.00729 | -0.0267 | 137.1605
8 | 1.0548 | 0.00767 | -0.0265 | 137.5228
8.5 | 1.1094 | 0.00809 | -0.0263 | 137.1323
9 | 1.1635 | 0.00859 | -0.0261 | 135.4482
10 | 1.271 | 0.00947 | -0.0255 | 134.2133
10.5 | 1.3242 | 0.00993 | -0.0252 | 133.3535
11 | 1.377 | 0.01042 | -0.0249 | 132.1497
11.5 | 1.4291 | 0.01098 | -0.0245 | 130.1548
12 | 1.4803 | 0.01164 | -0.024 | 127.1735
12.5 | 1.5307 | 0.01238 | -0.0235 | 123.643
13 | 1.58 | 0.01321 | -0.0228 | 119.6064
13.5 | 1.6283 | 0.01412 | -0.022 | 115.3187
14 | 1.675 | 0.01517 | -0.0211 | 110.4153
14.5 | 1.7198 | 0.01638 | -0.02 | 104.9939
15 | 1.7628 | 0.01769 | -0.0188 | 99.6495
15.5 | 1.8068 | 0.0187 | -0.0177 | 96.6203
16 | 1.8489 | 0.0198 | -0.0165 | 93.3788
16.5 | 1.8883 | 0.02106 | -0.0149 | 89.6629
17 | 1.9247 | 0.02245 | -0.0132 | 85.7327
17.5 | 1.9568 | 0.02402 | -0.011 | 81.4654
18 | 1.9835 | 0.02576 | -0.0084 | 76.9992
18.5 | 1.9867 | 0.02815 | -0.0032 | 70.5755
19 | 1.9826 | 0.03229 | -0.001 | 61.3998
19.5 | 1.971 | 0.03956 | -0.0038 | 49.8231
20 | 1.9353 | 0.05256 | -0.012 | 36.8208

## 115. Re 12M Mach 0.10 (1)
BIGFOIL.COM POLAR EXPORT
MID H2A
MID H2A |  |  |  | Cl Max: | 1.035 | at alpha= | 10 | deg
JavaFoil+Calcfoil stall+Eppler ext transition |  |  |  | L/D Max: | 92.79 | at alpha= | 7.5 | deg
Re: | 12000000 |  |  | Cd Min: | 0.00815 | at alpha= | 1 | deg
Mach: | 0.1 |  |  | Cl=0 at alpha= | -1.3965 | deg
|  |  |  | @ Cl=0.1, Cd= | 0.0086186
|  |  |  | @ Cl=0.4, Cd= | 0.0081741
|  |  |  | @ Cl=0.6, Cd= | 0.0085556
alpha (deg) | Cl | Cd | Cm | Cl/Cd
-13.5 | -0.485 | 0.09305 | -0.014 | -5.21
-13 | -0.502 | 0.08756 | -0.014 | -5.734
-12.5 | -0.518 | 0.08228 | -0.014 | -6.294
-12 | -0.531 | 0.07762 | -0.014 | -6.845
-11.5 | -0.543 | 0.07295 | -0.014 | -7.436
-11 | -0.551 | 0.06868 | -0.014 | -8.018
-10.5 | -0.556 | 0.06381 | -0.015 | -8.716
-10 | -0.558 | 0.05897 | -0.015 | -9.468
-9.5 | -0.558 | 0.05313 | -0.017 | -10.507
-9 | -0.559 | 0.04451 | -0.019 | -12.562
-8.5 | -0.656 | 0.01002 | -0.027 | -65.483
-8 | -0.633 | 0.00971 | -0.027 | -65.218
-7.5 | -0.604 | 0.00967 | -0.027 | -62.456
-7 | -0.57 | 0.00952 | -0.027 | -59.925
-6.5 | -0.533 | 0.00939 | -0.026 | -56.693
-6 | -0.491 | 0.00927 | -0.026 | -52.935
-5.5 | -0.446 | 0.00918 | -0.026 | -48.569
-5 | -0.398 | 0.00908 | -0.026 | -43.808
-4.5 | -0.347 | 0.00897 | -0.026 | -38.683
-4 | -0.294 | 0.00885 | -0.026 | -33.225
-3.5 | -0.24 | 0.00877 | -0.026 | -27.304
-3 | -0.184 | 0.00869 | -0.026 | -21.143
-2.5 | -0.127 | 0.00862 | -0.026 | -14.737
-2 | -0.07 | 0.0086 | -0.026 | -8.116
-1.5 | -0.012 | 0.00858 | -0.026 | -1.409
-1 | 0.046 | 0.0086 | -0.026 | 5.334
-0.5 | 0.104 | 0.00862 | -0.026 | 12.067
0 | 0.162 | 0.00835 | -0.026 | 19.435
0.5 | 0.22 | 0.00834 | -0.026 | 26.434
1 | 0.278 | 0.00815 | -0.026 | 34.163
1.5 | 0.336 | 0.00818 | -0.026 | 41.116
2 | 0.394 | 0.00817 | -0.026 | 48.254
2.5 | 0.452 | 0.00821 | -0.025 | 55.082
3 | 0.509 | 0.00835 | -0.025 | 61.023
3.5 | 0.566 | 0.0085 | -0.025 | 66.567
4 | 0.621 | 0.00859 | -0.025 | 72.28
4.5 | 0.675 | 0.00913 | -0.025 | 73.933
5 | 0.728 | 0.00915 | -0.025 | 79.576
5.5 | 0.778 | 0.00913 | -0.025 | 85.302
6 | 0.827 | 0.00918 | -0.025 | 90.046
6.5 | 0.871 | 0.0095 | -0.025 | 91.724
7 | 0.911 | 0.00985 | -0.025 | 92.495
7.5 | 0.946 | 0.0102 | -0.025 | 92.79
8 | 0.976 | 0.01059 | -0.025 | 92.144
8.5 | 1 | 0.01101 | -0.025 | 90.838
9 | 1.018 | 0.01146 | -0.025 | 88.807
9.5 | 1.03 | 0.012 | -0.025 | 85.789
10 | 1.035 | 0.01253 | -0.025 | 82.557
10.5 | 1.034 | 0.01323 | -0.025 | 78.103
11 | 1.027 | 0.0141 | -0.025 | 72.828
11.5 | 1.007 | 0.0134 | -0.025 | 75.113
12 | 0.972 | 0.01654 | -0.025 | 58.74
12.5 | 0.922 | 0.02147 | -0.024 | 42.928
13 | 0.871 | 0.02948 | -0.023 | 29.532
13.5 | 0.82 | 0.04051 | -0.022 | 20.233
14 | 0.781 | 0.04758 | -0.021 | 16.412
14.5 | 0.738 | 0.05792 | -0.021 | 12.749
15 | 0.699 | 0.06768 | -0.02 | 10.323

## 116. Re 12M Mach 0.10 (2)
BIGFOIL.COM POLAR EXPORT
MID H2A
MID H2A |  |  |  | Cl Max: | 1.9618 | at alpha= | 18 | deg
XFOIL ncrit=9 |  |  |  | L/D Max: | 137.464 | at alpha= | 8 | deg
Re: | 12000000 |  |  | Cd Min: | 0.09333 | at alpha= | 20 | deg
Mach: | 0.1 |  |  | Cl=0 at alpha= | -1.3665 | deg
|  |  |  | @ Cl=0.1, Cd= | 0.0054149
|  |  |  | @ Cl=0.4, Cd= | 0.0050517
|  |  |  | @ Cl=0.6, Cd= | 0.0051331
alpha (deg) | Cl | Cd | Cm | Cl/Cd
-18 | -1.6753 | 0.03817 | -0.0429 | -43.8905
-17.5 | -1.6891 | 0.03187 | -0.0426 | -52.9997
-17 | -1.6667 | 0.02806 | -0.0416 | -59.3977
-16.5 | -1.6333 | 0.02521 | -0.0405 | -64.7878
-16 | -1.5939 | 0.0229 | -0.0394 | -69.6026
-15.5 | -1.5507 | 0.02094 | -0.0384 | -74.0544
-15 | -1.5047 | 0.01926 | -0.0374 | -78.1256
-14 | -1.4074 | 0.01642 | -0.0357 | -85.7125
-13.5 | -1.3565 | 0.01527 | -0.0349 | -88.8343
-13 | -1.3061 | 0.01382 | -0.0341 | -94.508
-12.5 | -1.2543 | 0.01259 | -0.0334 | -99.6267
-12 | -1.2013 | 0.01154 | -0.0328 | -104.0988
-11.5 | -1.1475 | 0.01061 | -0.0322 | -108.1527
-11 | -1.0929 | 0.00987 | -0.0317 | -110.7295
-10.5 | -1.0376 | 0.00926 | -0.0312 | -112.0518
-10 | -0.9819 | 0.00874 | -0.0308 | -112.3455
-8.5 | -0.8132 | 0.00734 | -0.0298 | -110.7902
-8 | -0.7567 | 0.00684 | -0.0295 | -110.6287
-7.5 | -0.6999 | 0.00643 | -0.0293 | -108.8491
-7 | -0.6433 | 0.00616 | -0.0289 | -104.4318
-6.5 | -0.5893 | 0.0061 | -0.028 | -96.6066
-6 | -0.5326 | 0.00603 | -0.0278 | -88.325
-5.5 | -0.4755 | 0.00595 | -0.0277 | -79.916
-5 | -0.4182 | 0.0059 | -0.0276 | -70.8814
-4.5 | -0.3608 | 0.00584 | -0.0276 | -61.7808
-4 | -0.3033 | 0.00574 | -0.0275 | -52.8397
-3.5 | -0.2458 | 0.00568 | -0.0275 | -43.2746
-3 | -0.1882 | 0.0056 | -0.0275 | -33.6071
-2.5 | -0.1306 | 0.00556 | -0.0274 | -23.4892
-2 | -0.073 | 0.0055 | -0.0274 | -13.2727
-1.5 | -0.0154 | 0.00548 | -0.0274 | -2.8102
-1 | 0.0423 | 0.00545 | -0.0274 | 7.7615
0 | 0.1575 | 0.00538 | -0.0274 | 29.2751
0.5 | 0.2152 | 0.00531 | -0.0275 | 40.5273
2 | 0.3881 | 0.00506 | -0.0279 | 76.6996
2.5 | 0.4456 | 0.00502 | -0.0281 | 88.7649
3 | 0.5027 | 0.00518 | -0.0282 | 97.0463
3.5 | 0.5597 | 0.00526 | -0.0284 | 106.4068
4 | 0.6137 | 0.00509 | -0.0278 | 120.5697
4.5 | 0.6694 | 0.00532 | -0.0274 | 125.8271
5 | 0.7258 | 0.00577 | -0.0273 | 125.7886
5.5 | 0.7824 | 0.00608 | -0.0272 | 128.6842
6 | 0.8389 | 0.00636 | -0.027 | 131.9025
6.5 | 0.8951 | 0.00671 | -0.0268 | 133.3979
7 | 0.9512 | 0.007 | -0.0267 | 135.8857
7.5 | 1.0071 | 0.00734 | -0.0265 | 137.2071
8 | 1.0626 | 0.00773 | -0.0262 | 137.4644
8.5 | 1.1178 | 0.00818 | -0.0259 | 136.6504
9 | 1.1725 | 0.0087 | -0.0255 | 134.7701
9.5 | 1.2272 | 0.00915 | -0.0252 | 134.1202
10 | 1.2816 | 0.00959 | -0.0248 | 133.6392
10.5 | 1.3356 | 0.01007 | -0.0244 | 132.6316
11 | 1.389 | 0.01061 | -0.0239 | 130.9142
11.5 | 1.4418 | 0.01123 | -0.0233 | 128.3882
12 | 1.4936 | 0.01197 | -0.0227 | 124.7786
12.5 | 1.5446 | 0.01278 | -0.0219 | 120.8607
13 | 1.5945 | 0.01372 | -0.021 | 116.2172
13.5 | 1.6429 | 0.01479 | -0.0199 | 111.0818
14 | 1.689 | 0.01609 | -0.0187 | 104.972
14.5 | 1.7332 | 0.01751 | -0.0173 | 98.9834
15 | 1.7779 | 0.01869 | -0.0159 | 95.1257
15.5 | 1.8215 | 0.01987 | -0.0145 | 91.6709
16 | 1.8629 | 0.02113 | -0.0128 | 88.1637
16.5 | 1.9006 | 0.02262 | -0.0108 | 84.023
17 | 1.9335 | 0.02433 | -0.0085 | 79.4698
17.5 | 1.9587 | 0.02634 | -0.0055 | 74.3622
18 | 1.9618 | 0.02888 | -0.0003 | 67.9294
18.5 | 1.9525 | 0.03406 | 0.001 | 57.3253
19 | 1.9337 | 0.04342 | -0.0043 | 44.5348
19.5 | 1.8724 | 0.06114 | -0.0158 | 30.6248
20 | 1.7144 | 0.09333 | -0.0335 | 18.3692

## 117. Re 12M Mach 0.25 (1)
BIGFOIL.COM POLAR EXPORT
MID H2A
MID H2A |  |  |  | Cl Max: | 0.987 | at alpha= | 9 | deg
JavaFoil+Calcfoil stall+Eppler ext transition |  |  |  | L/D Max: | 90.772 | at alpha= | 7 | deg
Re: | 12000000 |  |  | Cd Min: | 0.00819 | at alpha= | 1 | deg
Mach: | 0.25 |  |  | Cl=0 at alpha= | -1.3983 | deg
|  |  |  | @ Cl=0.1, Cd= | 0.0086577
|  |  |  | @ Cl=0.4, Cd= | 0.00823
|  |  |  | @ Cl=0.6, Cd= | 0.06959
alpha (deg) | Cl | Cd | Cm | Cl/Cd
-12.5 | -0.278 | 0.08899 | -0.014 | -3.123
-12 | -0.326 | 0.08385 | -0.013 | -3.891
-11.5 | -0.37 | 0.07874 | -0.014 | -4.693
-11 | -0.407 | 0.07329 | -0.014 | -5.558
-10.5 | -0.439 | 0.06879 | -0.014 | -6.386
-10 | -0.465 | 0.06429 | -0.014 | -7.23
-9.5 | -0.483 | 0.05992 | -0.014 | -8.064
-9 | -0.494 | 0.05601 | -0.014 | -8.827
-8.5 | -0.499 | 0.05138 | -0.015 | -9.715
-8 | -0.5 | 0.04374 | -0.018 | -11.429
-7.5 | -0.589 | 0.01001 | -0.027 | -58.778
-7 | -0.563 | 0.00977 | -0.027 | -57.625
-6.5 | -0.531 | 0.00959 | -0.027 | -55.41
-6 | -0.494 | 0.00945 | -0.027 | -52.264
-5.5 | -0.451 | 0.00932 | -0.027 | -48.43
-5 | -0.404 | 0.00918 | -0.027 | -44.034
-4.5 | -0.354 | 0.00906 | -0.027 | -39.055
-4 | -0.301 | 0.00895 | -0.027 | -33.636
-3.5 | -0.245 | 0.00884 | -0.027 | -27.778
-3 | -0.188 | 0.00875 | -0.027 | -21.543
-2.5 | -0.13 | 0.00867 | -0.027 | -15.037
-2 | -0.072 | 0.00865 | -0.027 | -8.292
-1.5 | -0.012 | 0.00863 | -0.027 | -1.441
-1 | 0.047 | 0.00864 | -0.026 | 5.454
-0.5 | 0.107 | 0.00866 | -0.026 | 12.347
0 | 0.167 | 0.00839 | -0.026 | 19.887
0.5 | 0.226 | 0.00839 | -0.026 | 27.009
1 | 0.286 | 0.00819 | -0.026 | 34.936
1.5 | 0.346 | 0.00823 | -0.026 | 42.015
2 | 0.405 | 0.00823 | -0.026 | 49.25
2.5 | 0.464 | 0.00827 | -0.026 | 56.17
3 | 0.523 | 0.00845 | -0.026 | 61.964
3.5 | 0.581 | 0.00859 | -0.026 | 67.664
4 | 0.638 | 0.00869 | -0.026 | 73.342
4.5 | 0.693 | 0.00923 | -0.026 | 75.065
5 | 0.746 | 0.0093 | -0.026 | 80.177
5.5 | 0.796 | 0.00928 | -0.026 | 85.769
6 | 0.844 | 0.00941 | -0.026 | 89.652
6.5 | 0.887 | 0.00977 | -0.026 | 90.711
7 | 0.923 | 0.01016 | -0.026 | 90.772
7.5 | 0.952 | 0.01058 | -0.026 | 89.969
8 | 0.973 | 0.01103 | -0.026 | 88.177
8.5 | 0.985 | 0.01153 | -0.026 | 85.395
9 | 0.987 | 0.0121 | -0.026 | 81.575
9.5 | 0.979 | 0.01279 | -0.026 | 76.521
10 | 0.96 | 0.01367 | -0.026 | 70.24
10.5 | 0.93 | 0.01488 | -0.026 | 62.533
11 | 0.871 | 0.01604 | -0.025 | 54.276
11.5 | 0.796 | 0.02077 | -0.024 | 38.314
12 | 0.717 | 0.02856 | -0.023 | 25.09
12.5 | 0.634 | 0.04022 | -0.022 | 15.769
13 | 0.558 | 0.04954 | -0.021 | 11.265
13.5 | 0.48 | 0.05954 | -0.02 | 8.069
14 | 0.401 | 0.06959 | -0.02 | 5.761

## 118. Re 12M Mach 0.25 (2)
BIGFOIL.COM POLAR EXPORT
MID H2A
MID H2A |  |  |  | Cl Max: | 1.7025 | at alpha= | 14 | deg
XFOIL ncrit=9 |  |  |  | L/D Max: | 136.928 | at alpha= | 7.5 | deg
Re: | 12000000 |  |  | Cd Min: | 0.20349 | at alpha= | 19 | deg
Mach: | 0.25 |  |  | Cl=0 at alpha= | -1.3641 | deg
|  |  |  | @ Cl=0.1, Cd= | 0.00546
|  |  |  | @ Cl=0.4, Cd= | 0.0050713
|  |  |  | @ Cl=0.6, Cd= | 0.0052247
alpha (deg) | Cl | Cd | Cm | Cl/Cd
-16.5 | -0.5866 | 0.17779 | 0.0453 | -3.2994
-15.5 | -0.7926 | 0.19669 | 0.0732 | -4.0297
-15 | -0.7777 | 0.18981 | 0.0698 | -4.0973
-14 | -0.7711 | 0.16739 | 0.0602 | -4.6066
-13.5 | -0.8111 | 0.1452 | 0.05 | -5.5861
-12 | -1.1588 | 0.04054 | -0.0358 | -28.5841
-11.5 | -1.2054 | 0.01861 | -0.0437 | -64.7716
-11 | -1.1576 | 0.01444 | -0.0423 | -80.1662
-10.5 | -1.1006 | 0.01228 | -0.0407 | -89.6254
-10 | -1.0409 | 0.01081 | -0.0392 | -96.2905
-9.5 | -0.9802 | 0.00971 | -0.0377 | -100.9475
-9 | -0.9189 | 0.00885 | -0.0365 | -103.8305
-8.5 | -0.8574 | 0.00819 | -0.0353 | -104.6886
-8 | -0.796 | 0.00763 | -0.0343 | -104.325
-7.5 | -0.735 | 0.00696 | -0.0334 | -105.6034
-7 | -0.6737 | 0.0065 | -0.0327 | -103.6462
-6.5 | -0.6166 | 0.00632 | -0.0311 | -97.5633
-6 | -0.5565 | 0.00624 | -0.0304 | -89.1827
-5.5 | -0.4961 | 0.00613 | -0.0299 | -80.9299
-5 | -0.4358 | 0.00601 | -0.0296 | -72.5125
-4.5 | -0.3755 | 0.00592 | -0.0293 | -63.4291
-4 | -0.3153 | 0.00581 | -0.029 | -54.2685
-3.5 | -0.2554 | 0.00572 | -0.0288 | -44.6503
-3 | -0.1954 | 0.00564 | -0.0286 | -34.6454
-2.5 | -0.1356 | 0.00558 | -0.0285 | -24.3011
-2 | -0.0759 | 0.00552 | -0.0283 | -13.75
-1.5 | -0.0162 | 0.0055 | -0.0283 | -2.9455
-1 | 0.0434 | 0.00546 | -0.0282 | 7.9487
-0.5 | 0.1029 | 0.00546 | -0.0281 | 18.8462
0 | 0.1624 | 0.0054 | -0.0282 | 30.0741
0.5 | 0.2219 | 0.00533 | -0.0282 | 41.6323
1 | 0.2815 | 0.00528 | -0.0282 | 53.3144
1.5 | 0.341 | 0.0052 | -0.0284 | 65.5769
2 | 0.4006 | 0.00507 | -0.0285 | 79.0138
2.5 | 0.4601 | 0.00505 | -0.0286 | 91.1089
3 | 0.5193 | 0.00521 | -0.0287 | 99.6737
3.5 | 0.5785 | 0.00528 | -0.0288 | 109.5644
4 | 0.6329 | 0.00514 | -0.0276 | 123.1323
4.5 | 0.6923 | 0.00546 | -0.0275 | 126.7949
5 | 0.7513 | 0.00589 | -0.0272 | 127.5552
5.5 | 0.8106 | 0.0062 | -0.0268 | 130.7419
6 | 0.8698 | 0.00654 | -0.0264 | 132.9969
6.5 | 0.9291 | 0.00688 | -0.026 | 135.0436
7 | 0.9884 | 0.00723 | -0.0255 | 136.7082
7.5 | 1.0475 | 0.00765 | -0.0248 | 136.9281
8 | 1.1065 | 0.00814 | -0.0241 | 135.9337
8.5 | 1.1652 | 0.00873 | -0.0232 | 133.4708
9 | 1.2242 | 0.00923 | -0.0223 | 132.6327
9.5 | 1.283 | 0.00981 | -0.0213 | 130.7849
10 | 1.3414 | 0.01048 | -0.0201 | 127.9962
10.5 | 1.3993 | 0.01128 | -0.0188 | 124.0514
11 | 1.4564 | 0.01222 | -0.0173 | 119.1817
11.5 | 1.5124 | 0.01335 | -0.0155 | 113.2884
12 | 1.5663 | 0.01477 | -0.0135 | 106.046
12.5 | 1.6162 | 0.01669 | -0.0111 | 96.8364
13 | 1.6516 | 0.0203 | -0.0077 | 81.3596
13.5 | 1.6861 | 0.02347 | -0.0044 | 71.8406
14 | 1.7025 | 0.02785 | -0.0005 | 61.1311
14.5 | 1.6799 | 0.0337 | 0.0041 | 49.8487
15 | 1.6467 | 0.04724 | -0.0075 | 34.8582
15.5 | 1.5976 | 0.06495 | -0.0203 | 24.5974
16 | 1.5347 | 0.08235 | -0.0299 | 18.6363
16.5 | 1.4617 | 0.10125 | -0.0401 | 14.4365
17 | 1.3878 | 0.12131 | -0.0513 | 11.4401
17.5 | 1.3067 | 0.14458 | -0.0649 | 9.0379
18 | 1.2522 | 0.16477 | -0.0772 | 7.5997
18.5 | 1.2066 | 0.18502 | -0.0901 | 6.5215
19 | 1.1769 | 0.20349 | -0.1022 | 5.7836

## 119. Re 12M Mach 0.50 (1)
BIGFOIL.COM POLAR EXPORT
MID H2A
MID H2A |  |  |  | Cl Max: | 1.139 | at alpha= | 20 | deg
JavaFoil+Calcfoil stall+Eppler ext transition |  |  |  | L/D Max: | 84.417 | at alpha= | 5.5 | deg
Re: | 12000000 |  |  | Cd Min: | 0.00837 | at alpha= | 1 | deg
Mach: | 0.5 |  |  | Cl=0 at alpha= | -1.3955 | deg
|  |  |  | @ Cl=0.1, Cd= | 0.00882
|  |  |  | @ Cl=0.4, Cd= | 0.0084384
|  |  |  | @ Cl=0.6, Cd= | 0.0088557
alpha (deg) | Cl | Cd | Cm | Cl/Cd
-20 | -0.985 | 0.15864 | -0.02 | -6.209
-19.5 | -0.961 | 0.14746 | -0.02 | -6.516
-19 | -0.943 | 0.12635 | -0.022 | -7.462
-18.5 | -0.923 | 0.1138 | -0.022 | -8.111
-18 | -0.881 | 0.12837 | -0.019 | -6.866
-17.5 | -0.864 | 0.11158 | -0.021 | -7.745
-17 | -0.851 | 0.09409 | -0.023 | -9.041
-16.5 | -0.804 | 0.11383 | -0.019 | -7.065
-16 | -0.789 | 0.09556 | -0.021 | -8.257
-15.5 | -0.777 | 0.07783 | -0.023 | -9.987
-15 | -0.731 | 0.09392 | -0.02 | -7.783
-14.5 | -0.72 | 0.07446 | -0.023 | -9.671
-14 | -0.676 | 0.08853 | -0.019 | -7.635
-13.5 | -0.661 | 0.07319 | -0.022 | -9.025
-13 | -0.625 | 0.07889 | -0.019 | -7.923
-12.5 | -0.602 | 0.07088 | -0.02 | -8.496
-12 | -0.598 | 0.04909 | -0.024 | -12.181
-11.5 | -0.549 | 0.0639 | -0.02 | -8.593
-11 | -0.53 | 0.0536 | -0.022 | -9.896
-10.5 | -0.58 | 0.01392 | -0.03 | -41.66
-10 | -0.474 | 0.04961 | -0.022 | -9.565
-9.5 | -0.516 | 0.01343 | -0.03 | -38.4
-9 | -0.412 | 0.05152 | -0.019 | -7.998
-8.5 | -0.395 | 0.04068 | -0.022 | -9.706
-8 | -0.354 | 0.05101 | -0.016 | -6.938
-7.5 | -0.329 | 0.04619 | -0.018 | -7.129
-7 | -0.3 | 0.04688 | -0.015 | -6.404
-6.5 | -0.275 | 0.04291 | -0.017 | -6.404
-6 | -0.247 | 0.04297 | -0.015 | -5.741
-5.5 | -0.22 | 0.04135 | -0.015 | -5.316
-5 | -0.387 | 0.00991 | -0.03 | -39.031
-4.5 | -0.368 | 0.00962 | -0.03 | -38.214
-4 | -0.324 | 0.0094 | -0.03 | -34.43
-3.5 | -0.268 | 0.0092 | -0.03 | -29.179
-3 | -0.208 | 0.00903 | -0.03 | -23.031
-2.5 | -0.145 | 0.00891 | -0.03 | -16.24
-2 | -0.08 | 0.00885 | -0.03 | -9.016
-1.5 | -0.014 | 0.00882 | -0.03 | -1.572
-1 | 0.053 | 0.00882 | -0.03 | 5.97
-0.5 | 0.119 | 0.00882 | -0.03 | 13.54
0 | 0.186 | 0.00882 | -0.03 | 21.125
0.5 | 0.253 | 0.00857 | -0.029 | 29.545
1 | 0.32 | 0.00837 | -0.029 | 38.198
1.5 | 0.386 | 0.00843 | -0.029 | 45.83
2 | 0.453 | 0.00847 | -0.029 | 53.441
2.5 | 0.519 | 0.00856 | -0.029 | 60.618
3 | 0.584 | 0.00881 | -0.029 | 66.269
3.5 | 0.647 | 0.00899 | -0.029 | 72.008
4 | 0.708 | 0.00982 | -0.029 | 72.089
4.5 | 0.765 | 0.00984 | -0.029 | 77.733
5 | 0.816 | 0.00997 | -0.029 | 81.833
5.5 | 0.857 | 0.01015 | -0.029 | 84.417
6 | 0.88 | 0.01074 | -0.029 | 81.895
6.5 | 0.861 | 0.01145 | -0.029 | 75.205
7 | 0.557 | 0.01217 | -0.029 | 45.792
7.5 | 0.59 | 0.013 | -0.029 | 45.384
8 | 0.623 | 0.01382 | -0.029 | 45.067
8.5 | 0.636 | 0.01636 | -0.028 | 38.854
9 | 0.675 | 0.01567 | -0.028 | 43.069
9.5 | 0.645 | 0.03182 | -0.025 | 20.256
10 | 0.67 | 0.03481 | -0.025 | 19.234
10.5 | 0.69 | 0.03994 | -0.024 | 17.288
11 | 0.719 | 0.04179 | -0.024 | 17.196
11.5 | 0.76 | 0.03752 | -0.025 | 20.251
12 | 0.798 | 0.03503 | -0.026 | 22.776
12.5 | 0.785 | 0.05834 | -0.023 | 13.452
13 | 0.828 | 0.05179 | -0.024 | 15.98
13.5 | 0.87 | 0.04592 | -0.025 | 18.945
14 | 0.862 | 0.0698 | -0.022 | 12.352
14.5 | 0.911 | 0.05801 | -0.024 | 15.711
15 | 0.902 | 0.08656 | -0.021 | 10.419
15.5 | 0.947 | 0.07635 | -0.023 | 12.401
16 | 0.942 | 0.10625 | -0.02 | 8.867
16.5 | 0.972 | 0.10827 | -0.02 | 8.977
17 | 0.985 | 0.12842 | -0.019 | 7.67
17.5 | 1.011 | 0.1334 | -0.019 | 7.581
18 | 1.034 | 0.14632 | -0.018 | 7.067
18.5 | 1.061 | 0.15686 | -0.019 | 6.762
19 | 1.085 | 0.169 | -0.018 | 6.418
19.5 | 1.111 | 0.17488 | -0.019 | 6.355
20 | 1.139 | 0.17923 | -0.019 | 6.353

## 120. Re 12M Mach 0.50 (2)
BIGFOIL.COM POLAR EXPORT
MID H2A
MID H2A |  |  |  | Cl Max: | 1.2075 | at alpha= | 8 | deg
XFOIL ncrit=9 |  |  |  | L/D Max: | 136.909 | at alpha= | 5.5 | deg
Re: | 12000000 |  |  | Cd Min: | 0.2978 | at alpha= | -20 | deg
Mach: | 0.5 |  |  | Cl=0 at alpha= | -1.3498 | deg
|  |  |  | @ Cl=0.1, Cd= | 0.0055248
|  |  |  | @ Cl=0.4, Cd= | 0.0052553
|  |  |  | @ Cl=0.6, Cd= | 0.0054092
alpha (deg) | Cl | Cd | Cm | Cl/Cd
-20 | -1.0181 | 0.2978 | 0.1312 | -3.4187
-19.5 | -0.996 | 0.28949 | 0.1259 | -3.4405
-19 | -0.9739 | 0.28068 | 0.1205 | -3.4698
-18.5 | -0.952 | 0.27138 | 0.1152 | -3.508
-18 | -0.9304 | 0.26161 | 0.1098 | -3.5564
-17.5 | -0.9093 | 0.25201 | 0.1044 | -3.6082
-17 | -0.8873 | 0.24408 | 0.0997 | -3.6353
-16.5 | -0.8654 | 0.23622 | 0.095 | -3.6635
-16 | -0.8441 | 0.22792 | 0.0904 | -3.7035
-15.5 | -0.8239 | 0.21919 | 0.0858 | -3.7588
-15 | -0.8048 | 0.21009 | 0.0812 | -3.8307
-14.5 | -0.7871 | 0.20036 | 0.0764 | -3.9284
-14 | -0.7696 | 0.19121 | 0.072 | -4.0249
-13.5 | -0.7523 | 0.1828 | 0.068 | -4.1154
-13 | -0.7343 | 0.17497 | 0.0643 | -4.1967
-12.5 | -0.7176 | 0.16686 | 0.0606 | -4.3006
-12 | -0.7038 | 0.15821 | 0.0569 | -4.4485
-11.5 | -0.6929 | 0.1489 | 0.053 | -4.6535
-11 | -0.686 | 0.13906 | 0.049 | -4.9331
-10.5 | -0.6765 | 0.1303 | 0.0454 | -5.1919
-10 | -0.6702 | 0.12113 | 0.0415 | -5.5329
-9.5 | -0.6605 | 0.11308 | 0.0381 | -5.841
-9 | -0.653 | 0.10469 | 0.0343 | -6.2375
-8.5 | -0.6504 | 0.09547 | 0.0298 | -6.8126
-8 | -0.6513 | 0.08586 | 0.0244 | -7.5856
-7.5 | -0.6543 | 0.07628 | 0.0181 | -8.5776
-7 | -0.6522 | 0.06597 | 0.0067 | -9.8863
-6.5 | -0.6289 | 0.05247 | -0.0125 | -11.9859
-6 | -0.6011 | 0.03534 | -0.0307 | -17.0091
-5.5 | -0.5653 | 0.0211 | -0.0383 | -26.7915
-5 | -0.5225 | 0.00838 | -0.0407 | -62.3508
-4.5 | -0.4487 | 0.00665 | -0.0386 | -67.4737
-4 | -0.3743 | 0.00626 | -0.0368 | -59.7923
-3.5 | -0.3015 | 0.00604 | -0.0353 | -49.9172
-3 | -0.2299 | 0.00584 | -0.0342 | -39.3664
-2.5 | -0.1594 | 0.00572 | -0.0334 | -27.8671
-2 | -0.0897 | 0.00564 | -0.0327 | -15.9043
-1.5 | -0.0206 | 0.00557 | -0.0322 | -3.6984
-1 | 0.048 | 0.00554 | -0.0318 | 8.6643
-0.5 | 0.1163 | 0.00552 | -0.0315 | 21.0688
0 | 0.1843 | 0.00553 | -0.0313 | 33.3273
0.5 | 0.2524 | 0.00543 | -0.0312 | 46.4825
1 | 0.3205 | 0.00538 | -0.0311 | 59.5725
1.5 | 0.3888 | 0.00527 | -0.031 | 73.7761
2 | 0.4573 | 0.00518 | -0.0309 | 88.2819
2.5 | 0.5261 | 0.00518 | -0.0307 | 101.5637
3 | 0.5947 | 0.0054 | -0.0304 | 110.1296
3.5 | 0.6635 | 0.00552 | -0.03 | 120.1993
4 | 0.7282 | 0.00552 | -0.028 | 131.9203
4.5 | 0.7986 | 0.00604 | -0.0269 | 132.2185
5 | 0.8705 | 0.00641 | -0.0255 | 135.8034
5.5 | 0.9433 | 0.00689 | -0.0237 | 136.9086
6 | 1.0173 | 0.00746 | -0.0215 | 136.3673
6.5 | 1.0915 | 0.00845 | -0.0187 | 129.1716
7 | 1.1598 | 0.01098 | -0.0145 | 105.6284
7.5 | 1.2017 | 0.01733 | -0.0094 | 69.3422
8 | 1.2075 | 0.02675 | -0.0063 | 45.1402
8.5 | 1.1844 | 0.03674 | -0.0079 | 32.2373
9 | 1.1639 | 0.05394 | -0.0289 | 21.5777
9.5 | 1.135 | 0.06751 | -0.0377 | 16.8123
10 | 1.1071 | 0.08008 | -0.0444 | 13.8249
10.5 | 1.0814 | 0.09243 | -0.0505 | 11.6997
11 | 1.0557 | 0.1051 | -0.0567 | 10.0447
11.5 | 1.0347 | 0.11768 | -0.063 | 8.7925
12 | 1.018 | 0.13039 | -0.0695 | 7.8073
12.5 | 1.0043 | 0.14348 | -0.0762 | 6.9996
13 | 0.9941 | 0.15683 | -0.0832 | 6.3387

## 121. Re 14M Mach 0.00 (1)
BIGFOIL.COM POLAR EXPORT
MID H2A
MID H2A |  |  |  | Cl Max: | 1.045 | at alpha= | 10.5 | deg
JavaFoil+Calcfoil stall+Eppler ext transition |  |  |  | L/D Max: | 95.046 | at alpha= | 7.5 | deg
Re: | 14000000 |  |  | Cd Min: | 0.00807 | at alpha= | 1 | deg
Mach: | 0 |  |  | Cl=0 at alpha= | -1.3965 | deg
|  |  |  | @ Cl=0.1, Cd= | 0.0085
|  |  |  | @ Cl=0.4, Cd= | 0.0081655
|  |  |  | @ Cl=0.6, Cd= | 0.0087289
alpha (deg) | Cl | Cd | Cm | Cl/Cd
-14 | -0.502 | 0.09647 | -0.014 | -5.203
-13.5 | -0.517 | 0.0911 | -0.014 | -5.678
-13 | -0.531 | 0.08592 | -0.014 | -6.184
-12.5 | -0.544 | 0.0808 | -0.014 | -6.731
-12 | -0.554 | 0.07607 | -0.014 | -7.287
-11.5 | -0.563 | 0.07132 | -0.015 | -7.887
-11 | -0.568 | 0.06667 | -0.015 | -8.523
-10.5 | -0.571 | 0.06167 | -0.016 | -9.263
-10 | -0.572 | 0.05631 | -0.016 | -10.154
-9.5 | -0.573 | 0.04832 | -0.018 | -11.859
-9 | -0.679 | 0.01055 | -0.027 | -64.303
-8.5 | -0.661 | 0.00993 | -0.027 | -66.538
-8 | -0.636 | 0.0098 | -0.027 | -64.873
-7.5 | -0.606 | 0.00962 | -0.026 | -62.972
-7 | -0.571 | 0.00944 | -0.026 | -60.49
-6.5 | -0.532 | 0.00931 | -0.026 | -57.184
-6 | -0.49 | 0.00918 | -0.026 | -53.347
-5.5 | -0.444 | 0.00907 | -0.026 | -49.003
-5 | -0.396 | 0.00896 | -0.026 | -44.234
-4.5 | -0.346 | 0.00885 | -0.026 | -39.051
-4 | -0.293 | 0.00874 | -0.026 | -33.522
-3.5 | -0.238 | 0.00866 | -0.026 | -27.545
-3 | -0.183 | 0.00858 | -0.026 | -21.317
-2.5 | -0.126 | 0.00853 | -0.026 | -14.829
-2 | -0.069 | 0.0085 | -0.026 | -8.175
-1.5 | -0.012 | 0.0085 | -0.026 | -1.417
-1 | 0.046 | 0.0085 | -0.026 | 5.37
-0.5 | 0.103 | 0.0085 | -0.026 | 12.174
0 | 0.161 | 0.00826 | -0.026 | 19.562
0.5 | 0.219 | 0.00826 | -0.026 | 26.538
1 | 0.277 | 0.00807 | -0.025 | 34.318
1.5 | 0.335 | 0.00811 | -0.025 | 41.279
2 | 0.392 | 0.00816 | -0.025 | 48.11
2.5 | 0.45 | 0.0082 | -0.025 | 54.827
3 | 0.507 | 0.00838 | -0.025 | 60.488
3.5 | 0.563 | 0.00848 | -0.025 | 66.383
4 | 0.618 | 0.00885 | -0.025 | 69.872
4.5 | 0.672 | 0.00927 | -0.025 | 72.499
5 | 0.725 | 0.00931 | -0.025 | 77.8
5.5 | 0.775 | 0.00933 | -0.025 | 83.077
6 | 0.823 | 0.00939 | -0.025 | 87.649
6.5 | 0.868 | 0.00928 | -0.025 | 93.621
7 | 0.909 | 0.00961 | -0.025 | 94.566
7.5 | 0.944 | 0.00994 | -0.025 | 95.046
8 | 0.975 | 0.0103 | -0.025 | 94.676
8.5 | 1.001 | 0.0107 | -0.025 | 93.51
9 | 1.021 | 0.01113 | -0.025 | 91.733
9.5 | 1.035 | 0.01162 | -0.025 | 89.028
10 | 1.043 | 0.01215 | -0.025 | 85.841
10.5 | 1.045 | 0.01274 | -0.025 | 82.064
11 | 1.042 | 0.01348 | -0.025 | 77.322
11.5 | 1.033 | 0.01446 | -0.025 | 71.44
12 | 1.007 | 0.01511 | -0.025 | 66.68
12.5 | 0.972 | 0.01734 | -0.024 | 56.054
13 | 0.929 | 0.02163 | -0.024 | 42.958
13.5 | 0.873 | 0.03223 | -0.023 | 27.091
14 | 0.834 | 0.03987 | -0.022 | 20.908
14.5 | 0.792 | 0.04988 | -0.021 | 15.884
15 | 0.758 | 0.0569 | -0.021 | 13.32
15.5 | 0.718 | 0.06924 | -0.02 | 10.372

## 122. Re 14M Mach 0.00 (2)
BIGFOIL.COM POLAR EXPORT
MID H2A
MID H2A |  |  |  | Cl Max: | 2.0258 | at alpha= | 18.5 | deg
XFOIL ncrit=9 |  |  |  | L/D Max: | 141.157 | at alpha= | 7.5 | deg
Re: | 14000000 |  |  | Cd Min: | 0.04113 | at alpha= | 20 | deg
Mach: | 0 |  |  | Cl=0 at alpha= | -1.3674 | deg
|  |  |  | @ Cl=0.1, Cd= | 0.0053693
|  |  |  | @ Cl=0.4, Cd= | 0.0050652
|  |  |  | @ Cl=0.6, Cd= | 0.0052819
alpha (deg) | Cl | Cd | Cm | Cl/Cd
-19.5 | -1.8102 | 0.03426 | -0.0432 | -52.8371
-19 | -1.8098 | 0.03021 | -0.041 | -59.9073
-18.5 | -1.7857 | 0.02736 | -0.0397 | -65.2668
-18 | -1.7535 | 0.02506 | -0.0385 | -69.9721
-17.5 | -1.7165 | 0.02311 | -0.0374 | -74.2752
-17 | -1.6761 | 0.02142 | -0.0365 | -78.2493
-16.5 | -1.6331 | 0.01991 | -0.0356 | -82.0241
-16 | -1.5881 | 0.01856 | -0.0349 | -85.5657
-15.5 | -1.5416 | 0.01733 | -0.0342 | -88.9556
-15 | -1.4937 | 0.01621 | -0.0335 | -92.1468
-14.5 | -1.4448 | 0.01516 | -0.0329 | -95.3034
-13 | -1.2927 | 0.01245 | -0.0315 | -103.8313
-12.5 | -1.2411 | 0.01149 | -0.031 | -108.0157
-12 | -1.1888 | 0.01061 | -0.0306 | -112.0452
-11.5 | -1.1359 | 0.0098 | -0.0302 | -115.9082
-11 | -1.082 | 0.00918 | -0.0299 | -117.8649
-10.5 | -1.0276 | 0.00868 | -0.0297 | -118.3871
-10 | -0.9727 | 0.00823 | -0.0294 | -118.1896
-9.5 | -0.9175 | 0.00781 | -0.0292 | -117.4776
-8.5 | -0.8063 | 0.00702 | -0.0288 | -114.8575
-8 | -0.7504 | 0.00656 | -0.0287 | -114.3902
-7.5 | -0.6948 | 0.00622 | -0.0284 | -111.7042
-6.5 | -0.5854 | 0.00607 | -0.0274 | -96.4415
-6 | -0.5289 | 0.006 | -0.0273 | -88.15
-5.5 | -0.4722 | 0.00591 | -0.0273 | -79.8985
-4.5 | -0.3583 | 0.00576 | -0.0273 | -62.2049
-4 | -0.3013 | 0.00566 | -0.0273 | -53.2332
-3.5 | -0.2442 | 0.00558 | -0.0273 | -43.7634
-3 | -0.187 | 0.0055 | -0.0273 | -34
-2.5 | -0.1297 | 0.00546 | -0.0273 | -23.7546
-2 | -0.0725 | 0.0054 | -0.0273 | -13.4259
-1.5 | -0.0152 | 0.00538 | -0.0273 | -2.8253
-1 | 0.0421 | 0.00536 | -0.0273 | 7.8545
-0.5 | 0.0993 | 0.00537 | -0.0273 | 18.4916
0 | 0.1567 | 0.00531 | -0.0273 | 29.5104
0.5 | 0.214 | 0.00524 | -0.0274 | 40.8397
1 | 0.2713 | 0.00521 | -0.0274 | 52.0729
1.5 | 0.3286 | 0.00514 | -0.0276 | 63.93
2.5 | 0.4431 | 0.00502 | -0.028 | 88.2669
3 | 0.4998 | 0.00522 | -0.0281 | 95.7471
4 | 0.6131 | 0.00529 | -0.0284 | 115.8979
4.5 | 0.6669 | 0.00529 | -0.0278 | 126.0681
5 | 0.7218 | 0.00562 | -0.0274 | 128.4342
5.5 | 0.778 | 0.0059 | -0.0273 | 131.8644
6 | 0.834 | 0.00618 | -0.0272 | 134.9515
7.5 | 1.0008 | 0.00709 | -0.0269 | 141.1566
8 | 1.0558 | 0.00748 | -0.0267 | 141.1497
8.5 | 1.1104 | 0.0079 | -0.0265 | 140.557
10 | 1.2726 | 0.00916 | -0.0258 | 138.9301
10.5 | 1.3259 | 0.0096 | -0.0255 | 138.1146
11 | 1.3788 | 0.01008 | -0.0251 | 136.7857
11.5 | 1.431 | 0.01064 | -0.0248 | 134.4925
12 | 1.4821 | 0.01134 | -0.0242 | 130.6966
12.5 | 1.5326 | 0.01208 | -0.0237 | 126.8709
13 | 1.5821 | 0.0129 | -0.023 | 122.6434
13.5 | 1.6303 | 0.01383 | -0.0222 | 117.8814
14 | 1.6772 | 0.01487 | -0.0213 | 112.7909
14.5 | 1.7243 | 0.01575 | -0.0205 | 109.4794
15 | 1.7702 | 0.01669 | -0.0196 | 106.0635
15.5 | 1.8152 | 0.01762 | -0.0186 | 103.0193
16 | 1.8584 | 0.01866 | -0.0174 | 99.5927
16.5 | 1.8994 | 0.01982 | -0.016 | 95.8325
17 | 1.938 | 0.02108 | -0.0144 | 91.9355
17.5 | 1.9732 | 0.02248 | -0.0125 | 87.7758
18 | 2.0043 | 0.02403 | -0.0103 | 83.4082
18.5 | 2.0258 | 0.02588 | -0.007 | 78.2767
19 | 2.0246 | 0.02855 | -0.0018 | 70.9142
19.5 | 2.0195 | 0.0332 | -0.0006 | 60.8283
20 | 2.0058 | 0.04113 | -0.0041 | 48.7673

## 123. Re 14M Mach 0.10 (1)
BIGFOIL.COM POLAR EXPORT
MID H2A
MID H2A |  |  |  | Cl Max: | 1.035 | at alpha= | 10 | deg
JavaFoil+Calcfoil stall+Eppler ext transition |  |  |  | L/D Max: | 94.652 | at alpha= | 7.5 | deg
Re: | 14000000 |  |  | Cd Min: | 0.00808 | at alpha= | 1 | deg
Mach: | 0.1 |  |  | Cl=0 at alpha= | -1.3965 | deg
|  |  |  | @ Cl=0.1, Cd= | 0.00851
|  |  |  | @ Cl=0.4, Cd= | 0.0081662
|  |  |  | @ Cl=0.6, Cd= | 0.0087287
alpha (deg) | Cl | Cd | Cm | Cl/Cd
-13.5 | -0.485 | 0.09241 | -0.014 | -5.249
-13 | -0.502 | 0.08722 | -0.014 | -5.758
-12.5 | -0.518 | 0.08182 | -0.014 | -6.33
-12 | -0.532 | 0.07692 | -0.014 | -6.912
-11.5 | -0.543 | 0.07254 | -0.014 | -7.483
-11 | -0.551 | 0.06792 | -0.015 | -8.116
-10.5 | -0.557 | 0.063 | -0.015 | -8.842
-10 | -0.56 | 0.05795 | -0.016 | -9.656
-9.5 | -0.561 | 0.05135 | -0.017 | -10.92
-9 | -0.577 | 0.03485 | -0.021 | -16.55
-8.5 | -0.656 | 0.01003 | -0.027 | -65.432
-8 | -0.633 | 0.00985 | -0.027 | -64.293
-7.5 | -0.604 | 0.00966 | -0.027 | -62.541
-7 | -0.57 | 0.00947 | -0.027 | -60.266
-6.5 | -0.533 | 0.00933 | -0.026 | -57.06
-6 | -0.491 | 0.00921 | -0.026 | -53.308
-5.5 | -0.446 | 0.0091 | -0.026 | -48.987
-5 | -0.398 | 0.00898 | -0.026 | -44.266
-4.5 | -0.347 | 0.00887 | -0.026 | -39.12
-4 | -0.294 | 0.00875 | -0.026 | -33.62
-3.5 | -0.24 | 0.00867 | -0.026 | -27.637
-3 | -0.184 | 0.00859 | -0.026 | -21.389
-2.5 | -0.127 | 0.00854 | -0.026 | -14.881
-2 | -0.07 | 0.00851 | -0.026 | -8.205
-1.5 | -0.012 | 0.0085 | -0.026 | -1.423
-1 | 0.046 | 0.00851 | -0.026 | 5.394
-0.5 | 0.104 | 0.00851 | -0.026 | 12.227
0 | 0.162 | 0.00826 | -0.026 | 19.647
0.5 | 0.22 | 0.00827 | -0.026 | 26.652
1 | 0.278 | 0.00808 | -0.026 | 34.46
1.5 | 0.336 | 0.00812 | -0.026 | 41.452
2 | 0.394 | 0.00816 | -0.026 | 48.301
2.5 | 0.452 | 0.00822 | -0.025 | 55.024
3 | 0.509 | 0.00839 | -0.025 | 60.692
3.5 | 0.566 | 0.0085 | -0.025 | 66.606
4 | 0.621 | 0.00887 | -0.025 | 70.054
4.5 | 0.675 | 0.00929 | -0.025 | 72.669
5 | 0.728 | 0.00934 | -0.025 | 77.951
5.5 | 0.778 | 0.00936 | -0.025 | 83.14
6 | 0.827 | 0.00937 | -0.025 | 88.247
6.5 | 0.871 | 0.00932 | -0.025 | 93.503
7 | 0.911 | 0.00966 | -0.025 | 94.322
7.5 | 0.946 | 0.01 | -0.025 | 94.652
8 | 0.976 | 0.01038 | -0.025 | 94.032
8.5 | 1 | 0.01079 | -0.025 | 92.704
9 | 1.018 | 0.01122 | -0.025 | 90.684
9.5 | 1.03 | 0.01174 | -0.025 | 87.68
10 | 1.035 | 0.01225 | -0.025 | 84.462
10.5 | 1.034 | 0.01294 | -0.025 | 79.865
11 | 1.027 | 0.01371 | -0.025 | 74.884
11.5 | 1.014 | 0.01485 | -0.025 | 68.277
12 | 0.978 | 0.01571 | -0.025 | 62.255
12.5 | 0.932 | 0.01935 | -0.024 | 48.157
13 | 0.875 | 0.02783 | -0.023 | 31.439
13.5 | 0.827 | 0.03664 | -0.022 | 22.585
14 | 0.787 | 0.04369 | -0.022 | 18.022
14.5 | 0.743 | 0.05406 | -0.021 | 13.751
15 | 0.703 | 0.06381 | -0.02 | 11.016

## 124. Re 14M Mach 0.10 (2)
BIGFOIL.COM POLAR EXPORT
MID H2A
MID H2A |  |  |  | Cl Max: | 2.003 | at alpha= | 18 | deg
XFOIL ncrit=9 |  |  |  | L/D Max: | 140.979 | at alpha= | 7.5 | deg
Re: | 14000000 |  |  | Cd Min: | 0.06502 | at alpha= | 20 | deg
Mach: | 0.1 |  |  | Cl=0 at alpha= | -1.3669 | deg
|  |  |  | @ Cl=0.1, Cd= | 0.0053699
|  |  |  | @ Cl=0.4, Cd= | 0.0050676
|  |  |  | @ Cl=0.6, Cd= | 0.0053225
alpha (deg) | Cl | Cd | Cm | Cl/Cd
-18.5 | -1.6974 | 0.0416 | -0.0398 | -40.8029
-18 | -1.7353 | 0.03231 | -0.0439 | -53.7078
-17.5 | -1.7171 | 0.02827 | -0.0428 | -60.7393
-17 | -1.6857 | 0.02533 | -0.0416 | -66.5495
-16.5 | -1.6475 | 0.02297 | -0.0404 | -71.724
-16 | -1.605 | 0.021 | -0.0393 | -76.4286
-15.5 | -1.5596 | 0.01932 | -0.0382 | -80.7246
-15 | -1.512 | 0.01785 | -0.0372 | -84.7059
-14.5 | -1.4629 | 0.01651 | -0.0363 | -88.6069
-14 | -1.4124 | 0.01533 | -0.0355 | -92.1331
-13.5 | -1.3608 | 0.01428 | -0.0347 | -95.2941
-12.5 | -1.2557 | 0.01228 | -0.0333 | -102.2557
-12 | -1.2026 | 0.01124 | -0.0327 | -106.9929
-11.5 | -1.1488 | 0.0103 | -0.0321 | -111.534
-11 | -1.0942 | 0.00952 | -0.0316 | -114.937
-10.5 | -1.0388 | 0.00891 | -0.0311 | -116.5881
-10 | -0.983 | 0.0084 | -0.0307 | -117.0238
-9.5 | -0.9269 | 0.00795 | -0.0304 | -116.5912
-9 | -0.8705 | 0.00753 | -0.03 | -115.6042
-8 | -0.7572 | 0.00667 | -0.0295 | -113.5232
-7.5 | -0.7007 | 0.0063 | -0.0291 | -111.2222
-7 | -0.6469 | 0.00616 | -0.0282 | -105.0162
-6.5 | -0.5902 | 0.0061 | -0.0279 | -96.7541
-6 | -0.5331 | 0.00604 | -0.0278 | -88.2616
-5.5 | -0.4758 | 0.00594 | -0.0277 | -80.101
-4.5 | -0.3609 | 0.00577 | -0.0276 | -62.5477
-4 | -0.3034 | 0.00567 | -0.0276 | -53.5097
-3.5 | -0.2459 | 0.00559 | -0.0275 | -43.9893
-3 | -0.1883 | 0.00551 | -0.0275 | -34.1742
-2.5 | -0.1306 | 0.00546 | -0.0275 | -23.9194
-2 | -0.073 | 0.00541 | -0.0274 | -13.4935
-1 | 0.0423 | 0.00536 | -0.0274 | 7.8918
-0.5 | 0.0999 | 0.00537 | -0.0274 | 18.6034
0 | 0.1575 | 0.00532 | -0.0275 | 29.6053
0.5 | 0.2152 | 0.00524 | -0.0275 | 41.0687
1 | 0.2729 | 0.00522 | -0.0276 | 52.2797
1.5 | 0.3305 | 0.00514 | -0.0277 | 64.2996
2.5 | 0.4457 | 0.00502 | -0.0281 | 88.7849
3 | 0.5028 | 0.00523 | -0.0282 | 96.1377
3.5 | 0.5599 | 0.0054 | -0.0283 | 103.6852
4 | 0.6168 | 0.00529 | -0.0285 | 116.5974
4.5 | 0.6708 | 0.00531 | -0.0277 | 126.3277
5 | 0.7264 | 0.00564 | -0.0274 | 128.7943
5.5 | 0.7831 | 0.00592 | -0.0273 | 132.2804
6 | 0.8396 | 0.00621 | -0.0271 | 135.2013
6.5 | 0.8959 | 0.00652 | -0.027 | 137.408
7 | 0.9521 | 0.00681 | -0.0268 | 139.8091
7.5 | 1.008 | 0.00715 | -0.0266 | 140.979
8 | 1.0636 | 0.00755 | -0.0263 | 140.8742
8.5 | 1.1188 | 0.00799 | -0.026 | 140.025
9 | 1.1739 | 0.00841 | -0.0257 | 139.5838
9.5 | 1.2287 | 0.00884 | -0.0254 | 138.9932
10 | 1.2832 | 0.00927 | -0.025 | 138.425
10.5 | 1.3373 | 0.00974 | -0.0246 | 137.2998
11 | 1.3909 | 0.01027 | -0.0241 | 135.4333
11.5 | 1.4437 | 0.0109 | -0.0236 | 132.4495
12 | 1.4955 | 0.01166 | -0.0229 | 128.259
12.5 | 1.5467 | 0.01247 | -0.0221 | 124.0337
13 | 1.5965 | 0.01342 | -0.0212 | 118.9642
13.5 | 1.6446 | 0.01456 | -0.0201 | 112.9533
15 | 1.7866 | 0.01757 | -0.0167 | 101.6847
15.5 | 1.8315 | 0.01865 | -0.0154 | 98.2038
16 | 1.8746 | 0.01982 | -0.0139 | 94.5812
16.5 | 1.9145 | 0.02118 | -0.012 | 90.3919
17 | 1.9509 | 0.0227 | -0.0099 | 85.9427
17.5 | 1.982 | 0.02445 | -0.0074 | 81.0634
18 | 2.003 | 0.02642 | -0.0037 | 75.8138
18.5 | 1.998 | 0.02963 | 0.0014 | 67.4317
19 | 1.9892 | 0.03541 | 0.0012 | 56.1762
19.5 | 1.9646 | 0.0461 | -0.0053 | 42.6161
20 | 1.8928 | 0.06502 | -0.0169 | 29.111

## 125. Re 14M Mach 0.25 (1)
BIGFOIL.COM POLAR EXPORT
MID H2A
MID H2A |  |  |  | Cl Max: | 0.987 | at alpha= | 9 | deg
JavaFoil+Calcfoil stall+Eppler ext transition |  |  |  | L/D Max: | 92.59 | at alpha= | 7 | deg
Re: | 14000000 |  |  | Cd Min: | 0.00812 | at alpha= | 1 | deg
Mach: | 0.25 |  |  | Cl=0 at alpha= | -1.3983 | deg
|  |  |  | @ Cl=0.1, Cd= | 0.00854
|  |  |  | @ Cl=0.4, Cd= | 0.0082058
|  |  |  | @ Cl=0.6, Cd= | 0.06598
alpha (deg) | Cl | Cd | Cm | Cl/Cd
-12.5 | -0.278 | 0.08802 | -0.014 | -3.157
-12 | -0.326 | 0.08334 | -0.014 | -3.915
-11.5 | -0.37 | 0.07821 | -0.014 | -4.725
-11 | -0.407 | 0.07308 | -0.014 | -5.576
-10.5 | -0.439 | 0.06833 | -0.014 | -6.432
-10 | -0.465 | 0.0638 | -0.014 | -7.289
-9.5 | -0.483 | 0.05967 | -0.014 | -8.102
-9 | -0.495 | 0.05552 | -0.015 | -8.915
-8.5 | -0.5 | 0.05058 | -0.016 | -9.889
-8 | -0.504 | 0.04153 | -0.019 | -12.13
-7.5 | -0.589 | 0.00996 | -0.027 | -59.079
-7 | -0.563 | 0.00973 | -0.027 | -57.866
-6.5 | -0.531 | 0.00953 | -0.027 | -55.78
-6 | -0.494 | 0.00938 | -0.027 | -52.66
-5.5 | -0.451 | 0.00923 | -0.027 | -48.863
-5 | -0.404 | 0.00909 | -0.027 | -44.488
-4.5 | -0.354 | 0.00896 | -0.027 | -39.507
-4 | -0.301 | 0.00884 | -0.027 | -34.043
-3.5 | -0.245 | 0.00873 | -0.027 | -28.107
-3 | -0.188 | 0.00864 | -0.027 | -21.8
-2.5 | -0.13 | 0.00859 | -0.027 | -15.188
-2 | -0.072 | 0.00855 | -0.027 | -8.384
-1.5 | -0.012 | 0.00854 | -0.027 | -1.455
-1 | 0.047 | 0.00854 | -0.026 | 5.517
-0.5 | 0.107 | 0.00854 | -0.026 | 12.511
0 | 0.167 | 0.0083 | -0.026 | 20.104
0.5 | 0.226 | 0.00831 | -0.026 | 27.266
1 | 0.286 | 0.00812 | -0.026 | 35.241
1.5 | 0.346 | 0.00816 | -0.026 | 42.372
2 | 0.405 | 0.00821 | -0.026 | 49.34
2.5 | 0.464 | 0.00828 | -0.026 | 56.07
3 | 0.523 | 0.00847 | -0.026 | 61.774
3.5 | 0.581 | 0.00858 | -0.026 | 67.759
4 | 0.638 | 0.00898 | -0.026 | 71.014
4.5 | 0.693 | 0.00942 | -0.026 | 73.567
5 | 0.746 | 0.00944 | -0.026 | 79.005
5.5 | 0.796 | 0.00951 | -0.026 | 83.739
6 | 0.844 | 0.00957 | -0.026 | 88.115
6.5 | 0.887 | 0.00959 | -0.026 | 92.486
7 | 0.923 | 0.00996 | -0.026 | 92.59
7.5 | 0.952 | 0.01037 | -0.026 | 91.772
8 | 0.973 | 0.0108 | -0.026 | 90.032
8.5 | 0.985 | 0.01129 | -0.026 | 87.249
9 | 0.987 | 0.01183 | -0.026 | 83.415
9.5 | 0.979 | 0.0125 | -0.026 | 78.304
10 | 0.96 | 0.01334 | -0.026 | 71.974
10.5 | 0.93 | 0.01439 | -0.026 | 64.637
11 | 0.875 | 0.01544 | -0.026 | 56.641
11.5 | 0.805 | 0.01874 | -0.025 | 42.939
12 | 0.722 | 0.02633 | -0.024 | 27.425
12.5 | 0.638 | 0.03781 | -0.022 | 16.874
13 | 0.56 | 0.04769 | -0.022 | 11.745
13.5 | 0.483 | 0.05664 | -0.021 | 8.524
14 | 0.403 | 0.06598 | -0.02 | 6.111

## 126. Re 14M Mach 0.25 (2)
BIGFOIL.COM POLAR EXPORT
MID H2A
MID H2A |  |  |  | Cl Max: | 1.7313 | at alpha= | 14 | deg
XFOIL ncrit=9 |  |  |  | L/D Max: | 140.74 | at alpha= | 7 | deg
Re: | 14000000 |  |  | Cd Min: | 0.21871 | at alpha= | -17 | deg
Mach: | 0.25 |  |  | Cl=0 at alpha= | -1.3641 | deg
|  |  |  | @ Cl=0.1, Cd= | 0.00538
|  |  |  | @ Cl=0.4, Cd= | 0.0050709
|  |  |  | @ Cl=0.6, Cd= | 0.0053965
alpha (deg) | Cl | Cd | Cm | Cl/Cd
-17 | -0.8387 | 0.21871 | 0.0848 | -3.8348
-16.5 | -0.8228 | 0.2115 | 0.0809 | -3.8903
-16 | -0.8066 | 0.20463 | 0.0772 | -3.9417
-15.5 | -0.795 | 0.19571 | 0.0729 | -4.0621
-15 | -0.7966 | 0.18195 | 0.0669 | -4.3781
-14.5 | -0.7864 | 0.17361 | 0.0631 | -4.5297
-14 | -0.7767 | 0.16565 | 0.0595 | -4.6888
-13.5 | -0.8489 | 0.13581 | 0.0448 | -6.2506
-13 | -0.8936 | 0.11706 | 0.0344 | -7.6337
-12.5 | -1.0077 | 0.087 | 0.0132 | -11.5828
-12 | -1.2117 | 0.03039 | -0.0418 | -39.8717
-11.5 | -1.208 | 0.01805 | -0.0437 | -66.9252
-11 | -1.1612 | 0.01355 | -0.0423 | -85.6974
-10.5 | -1.1035 | 0.01151 | -0.0407 | -95.8732
-10 | -1.043 | 0.0102 | -0.0391 | -102.2549
-9.5 | -0.9818 | 0.00921 | -0.0377 | -106.6015
-9 | -0.9202 | 0.00844 | -0.0364 | -109.0284
-8.5 | -0.8585 | 0.00783 | -0.0353 | -109.6424
-8 | -0.7969 | 0.0073 | -0.0343 | -109.1644
-7.5 | -0.7349 | 0.0068 | -0.0335 | -108.0735
-7 | -0.6781 | 0.0065 | -0.0317 | -104.3231
-6.5 | -0.6177 | 0.0063 | -0.031 | -98.0476
-5.5 | -0.4965 | 0.00611 | -0.03 | -81.2602
-4.5 | -0.3757 | 0.00584 | -0.0293 | -64.3322
-4 | -0.3155 | 0.00574 | -0.029 | -54.9652
-3.5 | -0.2555 | 0.00562 | -0.0288 | -45.4626
-3 | -0.1955 | 0.00555 | -0.0286 | -35.2252
-2.5 | -0.1357 | 0.00548 | -0.0285 | -24.7628
-2 | -0.0759 | 0.00543 | -0.0284 | -13.9779
-1.5 | -0.0162 | 0.0054 | -0.0283 | -3
-1 | 0.0434 | 0.00538 | -0.0282 | 8.0669
-0.5 | 0.1029 | 0.00538 | -0.0282 | 19.1264
0 | 0.1624 | 0.00534 | -0.0282 | 30.412
0.5 | 0.222 | 0.00525 | -0.0282 | 42.2857
1 | 0.2815 | 0.00523 | -0.0282 | 53.8241
1.5 | 0.3411 | 0.00515 | -0.0283 | 66.233
2 | 0.4007 | 0.00507 | -0.0285 | 79.0335
2.5 | 0.4602 | 0.00506 | -0.0286 | 90.9486
3 | 0.5194 | 0.00526 | -0.0286 | 98.7452
3.5 | 0.5786 | 0.00544 | -0.0287 | 106.3603
4 | 0.6377 | 0.00532 | -0.0287 | 119.8684
4.5 | 0.6925 | 0.00541 | -0.0275 | 128.0037
5 | 0.752 | 0.00576 | -0.0273 | 130.5556
5.5 | 0.8114 | 0.00604 | -0.027 | 134.3377
6 | 0.8707 | 0.00638 | -0.0266 | 136.4734
6.5 | 0.9301 | 0.00669 | -0.0261 | 139.0284
7 | 0.9894 | 0.00703 | -0.0256 | 140.7397
7.5 | 1.0486 | 0.00746 | -0.025 | 140.563
8 | 1.1076 | 0.00795 | -0.0242 | 139.3208
8.5 | 1.1667 | 0.00843 | -0.0234 | 138.3986
9 | 1.2259 | 0.0089 | -0.0226 | 137.7416
9.5 | 1.2849 | 0.00945 | -0.0215 | 135.9683
10 | 1.3437 | 0.01008 | -0.0204 | 133.3036
10.5 | 1.4019 | 0.01082 | -0.0191 | 129.5656
11 | 1.4595 | 0.01171 | -0.0176 | 124.6371
11.5 | 1.5159 | 0.0128 | -0.0158 | 118.4297
12 | 1.5698 | 0.01427 | -0.0138 | 110.007
12.5 | 1.6164 | 0.0167 | -0.0111 | 96.7904
13 | 1.6644 | 0.0187 | -0.0085 | 89.0053
13.5 | 1.7049 | 0.02138 | -0.0054 | 79.7428
14 | 1.7313 | 0.02514 | -0.0017 | 68.8663
14.5 | 1.7276 | 0.0303 | 0.0034 | 57.0165
15 | 1.6951 | 0.03871 | 0.0019 | 43.7897
15.5 | 1.6572 | 0.0554 | -0.0129 | 29.9134
16 | 1.6032 | 0.07218 | -0.023 | 22.2111
16.5 | 1.5387 | 0.08944 | -0.0322 | 17.2037
17 | 1.4673 | 0.10806 | -0.0423 | 13.5786
17.5 | 1.3907 | 0.12901 | -0.0543 | 10.7798
18 | 1.3299 | 0.14864 | -0.0659 | 8.9471
18.5 | 1.2618 | 0.17178 | -0.0807 | 7.3454
19 | 1.2158 | 0.19272 | -0.0946 | 6.3086

## 127. Re 14M Mach 0.50 (1)
BIGFOIL.COM POLAR EXPORT
MID H2A
MID H2A |  |  |  | Cl Max: | 1.138 | at alpha= | 20 | deg
JavaFoil+Calcfoil stall+Eppler ext transition |  |  |  | L/D Max: | 83.589 | at alpha= | 6 | deg
Re: | 14000000 |  |  | Cd Min: | 0.0083 | at alpha= | 1 | deg
Mach: | 0.5 |  |  | Cl=0 at alpha= | -1.3955 | deg
|  |  |  | @ Cl=0.1, Cd= | 0.0087029
|  |  |  | @ Cl=0.4, Cd= | 0.0083709
|  |  |  | @ Cl=0.6, Cd= | 0.0088432
alpha (deg) | Cl | Cd | Cm | Cl/Cd
-20 | -0.984 | 0.16962 | -0.02 | -5.803
-19.5 | -0.96 | 0.15722 | -0.02 | -6.103
-19 | -0.937 | 0.1382 | -0.021 | -6.782
-18.5 | -0.915 | 0.12719 | -0.021 | -7.19
-18 | -0.882 | 0.13522 | -0.019 | -6.52
-17.5 | -0.861 | 0.11917 | -0.02 | -7.224
-17 | -0.84 | 0.10673 | -0.021 | -7.873
-16.5 | -0.806 | 0.11291 | -0.019 | -7.136
-16 | -0.79 | 0.0949 | -0.022 | -8.327
-15.5 | -0.777 | 0.07842 | -0.023 | -9.906
-15 | -0.733 | 0.0911 | -0.021 | -8.049
-14.5 | -0.726 | 0.06931 | -0.024 | -10.475
-14 | -0.678 | 0.08621 | -0.02 | -7.863
-13.5 | -0.665 | 0.06911 | -0.022 | -9.62
-13 | -0.627 | 0.07671 | -0.02 | -8.173
-12.5 | -0.605 | 0.06831 | -0.021 | -8.853
-12 | -0.606 | 0.0437 | -0.025 | -13.86
-11.5 | -0.552 | 0.06151 | -0.021 | -8.968
-11 | -0.537 | 0.04811 | -0.023 | -11.173
-10.5 | -0.593 | 0.01211 | -0.031 | -48.927
-10 | -0.483 | 0.04284 | -0.023 | -11.282
-9.5 | -0.536 | 0.01155 | -0.031 | -46.402
-9 | -0.415 | 0.04921 | -0.02 | -8.426
-8.5 | -0.419 | 0.02503 | -0.026 | -16.725
-8 | -0.354 | 0.05079 | -0.016 | -6.976
-7.5 | -0.331 | 0.0446 | -0.019 | -7.423
-7 | -0.3 | 0.04661 | -0.016 | -6.446
-6.5 | -0.276 | 0.04215 | -0.017 | -6.538
-6 | -0.247 | 0.04261 | -0.015 | -5.792
-5.5 | -0.22 | 0.04121 | -0.015 | -5.336
-5 | -0.387 | 0.00971 | -0.03 | -39.864
-4.5 | -0.368 | 0.0095 | -0.03 | -38.685
-4 | -0.324 | 0.00928 | -0.03 | -34.88
-3.5 | -0.268 | 0.00908 | -0.03 | -29.558
-3 | -0.208 | 0.00893 | -0.03 | -23.297
-2.5 | -0.145 | 0.00883 | -0.03 | -16.402
-2 | -0.08 | 0.00875 | -0.03 | -9.119
-1.5 | -0.014 | 0.00872 | -0.03 | -1.59
-1 | 0.053 | 0.00871 | -0.03 | 6.046
-0.5 | 0.119 | 0.0087 | -0.03 | 13.726
0 | 0.186 | 0.00871 | -0.03 | 21.416
0.5 | 0.253 | 0.00846 | -0.029 | 29.915
1 | 0.32 | 0.0083 | -0.029 | 38.549
1.5 | 0.386 | 0.00835 | -0.029 | 46.29
2 | 0.453 | 0.00845 | -0.029 | 53.6
2.5 | 0.519 | 0.00861 | -0.029 | 60.251
3 | 0.584 | 0.0088 | -0.029 | 66.334
3.5 | 0.647 | 0.00897 | -0.029 | 72.189
4 | 0.708 | 0.00984 | -0.029 | 72.007
4.5 | 0.765 | 0.01003 | -0.029 | 76.304
5 | 0.816 | 0.01011 | -0.029 | 80.719
5.5 | 0.857 | 0.01029 | -0.029 | 83.206
6 | 0.88 | 0.01052 | -0.029 | 83.589
6.5 | 0.861 | 0.01121 | -0.029 | 76.804
7 | 0.557 | 0.0119 | -0.029 | 46.815
7.5 | 0.59 | 0.0127 | -0.029 | 46.479
8 | 0.623 | 0.01346 | -0.029 | 46.285
8.5 | 0.64 | 0.01558 | -0.028 | 41.095
9 | 0.679 | 0.01504 | -0.029 | 45.142
9.5 | 0.654 | 0.02817 | -0.026 | 23.203
10 | 0.676 | 0.03196 | -0.025 | 21.154
10.5 | 0.699 | 0.03582 | -0.025 | 19.512
11 | 0.727 | 0.03753 | -0.025 | 19.377
11.5 | 0.766 | 0.0347 | -0.025 | 22.073
12 | 0.803 | 0.03257 | -0.026 | 24.666
12.5 | 0.792 | 0.05381 | -0.023 | 14.716
13 | 0.834 | 0.04809 | -0.024 | 17.34
13.5 | 0.876 | 0.04271 | -0.025 | 20.507
14 | 0.869 | 0.06513 | -0.023 | 13.336
14.5 | 0.905 | 0.06187 | -0.024 | 14.632
15 | 0.9 | 0.08888 | -0.021 | 10.127
15.5 | 0.921 | 0.09941 | -0.02 | 9.262
16 | 0.93 | 0.12369 | -0.018 | 7.522
16.5 | 0.96 | 0.12371 | -0.019 | 7.763
17 | 0.981 | 0.14068 | -0.018 | 6.975
17.5 | 1.009 | 0.14278 | -0.018 | 7.065
18 | 1.033 | 0.15628 | -0.018 | 6.609
18.5 | 1.06 | 0.1667 | -0.018 | 6.356
19 | 1.084 | 0.17695 | -0.018 | 6.128
19.5 | 1.111 | 0.18405 | -0.019 | 6.036
20 | 1.138 | 0.18726 | -0.019 | 6.078

## 128. Re 14M Mach 0.50 (2)
BIGFOIL.COM POLAR EXPORT
MID H2A
MID H2A |  |  |  | Cl Max: | 1.2142 | at alpha= | 8 | deg
XFOIL ncrit=9 |  |  |  | L/D Max: | 141.392 | at alpha= | 5.5 | deg
Re: | 14000000 |  |  | Cd Min: | 0.15541 | at alpha= | 13 | deg
Mach: | 0.5 |  |  | Cl=0 at alpha= | -1.3498 | deg
|  |  |  | @ Cl=0.1, Cd= | 0.0054324
|  |  |  | @ Cl=0.4, Cd= | 0.0052071
|  |  |  | @ Cl=0.6, Cd= | 0.0054317
alpha (deg) | Cl | Cd | Cm | Cl/Cd
-10 | -0.6741 | 0.12032 | 0.0412 | -5.6026
-9.5 | -0.6658 | 0.11198 | 0.0376 | -5.9457
-9 | -0.6592 | 0.10346 | 0.0337 | -6.3715
-8.5 | -0.6575 | 0.09414 | 0.029 | -6.9843
-8 | -0.6588 | 0.08457 | 0.0235 | -7.79
-7.5 | -0.6641 | 0.07558 | 0.018 | -8.7867
-7 | -0.6579 | 0.06458 | 0.0042 | -10.1874
-6.5 | -0.6338 | 0.0504 | -0.0157 | -12.5754
-6 | -0.6067 | 0.03309 | -0.0327 | -18.3348
-5 | -0.5238 | 0.00791 | -0.0408 | -66.22
-4.5 | -0.4491 | 0.00648 | -0.0386 | -69.3056
-4 | -0.3746 | 0.00612 | -0.0368 | -61.2092
-3.5 | -0.3016 | 0.00591 | -0.0354 | -51.0321
-3 | -0.23 | 0.00572 | -0.0343 | -40.2098
-2.5 | -0.1595 | 0.00562 | -0.0334 | -28.3808
-2 | -0.0897 | 0.00553 | -0.0327 | -16.2206
-1.5 | -0.0206 | 0.00547 | -0.0322 | -3.766
-1 | 0.048 | 0.00544 | -0.0319 | 8.8235
-0.5 | 0.1163 | 0.00543 | -0.0316 | 21.418
0 | 0.1844 | 0.00545 | -0.0314 | 33.8349
0.5 | 0.2525 | 0.00534 | -0.0312 | 47.2846
1 | 0.3206 | 0.0053 | -0.0311 | 60.4906
1.5 | 0.3889 | 0.00522 | -0.031 | 74.5019
2 | 0.4575 | 0.00514 | -0.0309 | 89.0078
2.5 | 0.5262 | 0.00518 | -0.0307 | 101.583
3.5 | 0.664 | 0.00565 | -0.0299 | 117.5221
4 | 0.7331 | 0.00567 | -0.0291 | 129.2945
4.5 | 0.7995 | 0.00589 | -0.027 | 135.7385
5 | 0.8715 | 0.00625 | -0.0256 | 139.44
5.5 | 0.9445 | 0.00668 | -0.0239 | 141.3922
6 | 1.0187 | 0.00722 | -0.0217 | 141.0942
6.5 | 1.0934 | 0.00813 | -0.0189 | 134.4895
7 | 1.1627 | 0.01051 | -0.0148 | 110.628
7.5 | 1.2065 | 0.01666 | -0.0095 | 72.419
8 | 1.2142 | 0.02598 | -0.0062 | 46.736
8.5 | 1.1926 | 0.03601 | -0.0073 | 33.1186
9 | 1.1715 | 0.05291 | -0.028 | 22.1414
9.5 | 1.1423 | 0.06663 | -0.037 | 17.1439
10 | 1.1131 | 0.07935 | -0.0439 | 14.0277
10.5 | 1.0859 | 0.09185 | -0.0501 | 11.8225
11 | 1.0615 | 0.10429 | -0.0562 | 10.1783
11.5 | 1.0405 | 0.11677 | -0.0624 | 8.9107
12 | 1.0239 | 0.12937 | -0.0688 | 7.9145
12.5 | 1.0104 | 0.1423 | -0.0755 | 7.1005
13 | 1.0004 | 0.15541 | -0.0823 | 6.4372

## 129. Re 16M Mach 0.00 (1)
BIGFOIL.COM POLAR EXPORT
MID H2A
MID H2A |  |  |  | Cl Max: | 1.045 | at alpha= | 10.5 | deg
JavaFoil+Calcfoil stall+Eppler ext transition |  |  |  | L/D Max: | 96.666 | at alpha= | 7.5 | deg
Re: | 16000000 |  |  | Cd Min: | 0.00802 | at alpha= | 1 | deg
Mach: | 0 |  |  | Cl=0 at alpha= | -1.3965 | deg
|  |  |  | @ Cl=0.1, Cd= | 0.00841
|  |  |  | @ Cl=0.4, Cd= | 0.0081379
|  |  |  | @ Cl=0.6, Cd= | 0.0087054
alpha (deg) | Cl | Cd | Cm | Cl/Cd
-14 | -0.502 | 0.09592 | -0.014 | -5.233
-13.5 | -0.517 | 0.09063 | -0.014 | -5.709
-13 | -0.531 | 0.08548 | -0.014 | -6.217
-12.5 | -0.544 | 0.08019 | -0.014 | -6.786
-12 | -0.555 | 0.07543 | -0.015 | -7.354
-11.5 | -0.563 | 0.07066 | -0.015 | -7.97
-11 | -0.569 | 0.06592 | -0.015 | -8.63
-10.5 | -0.572 | 0.06081 | -0.016 | -9.411
-10 | -0.574 | 0.05491 | -0.017 | -10.448
-9.5 | -0.581 | 0.04354 | -0.019 | -13.345
-9 | -0.679 | 0.01031 | -0.027 | -65.837
-8.5 | -0.661 | 0.00998 | -0.027 | -66.182
-8 | -0.636 | 0.00977 | -0.027 | -65.117
-7.5 | -0.605 | 0.00957 | -0.026 | -63.301
-7 | -0.571 | 0.00939 | -0.026 | -60.807
-6.5 | -0.532 | 0.00925 | -0.026 | -57.54
-6 | -0.49 | 0.00913 | -0.026 | -53.681
-5.5 | -0.444 | 0.009 | -0.026 | -49.402
-5 | -0.396 | 0.00888 | -0.026 | -44.634
-4.5 | -0.346 | 0.00876 | -0.026 | -39.431
-4 | -0.293 | 0.00866 | -0.026 | -33.817
-3.5 | -0.238 | 0.00857 | -0.026 | -27.818
-3 | -0.183 | 0.0085 | -0.026 | -21.512
-2.5 | -0.126 | 0.00846 | -0.026 | -14.942
-2 | -0.069 | 0.00843 | -0.026 | -8.24
-1.5 | -0.012 | 0.00842 | -0.026 | -1.43
-1 | 0.046 | 0.00841 | -0.026 | 5.428
-0.5 | 0.103 | 0.00841 | -0.026 | 12.31
0 | 0.161 | 0.00818 | -0.026 | 19.754
0.5 | 0.219 | 0.00818 | -0.026 | 26.804
1 | 0.277 | 0.00802 | -0.025 | 34.538
1.5 | 0.335 | 0.00805 | -0.025 | 41.611
2 | 0.392 | 0.00812 | -0.025 | 48.336
2.5 | 0.45 | 0.00825 | -0.025 | 54.542
3 | 0.507 | 0.00837 | -0.025 | 60.586
3.5 | 0.563 | 0.00847 | -0.025 | 66.474
4 | 0.618 | 0.00882 | -0.025 | 70.075
4.5 | 0.672 | 0.00923 | -0.025 | 72.794
5 | 0.725 | 0.00937 | -0.025 | 77.348
5.5 | 0.775 | 0.00946 | -0.025 | 81.914
6 | 0.823 | 0.00949 | -0.025 | 86.724
6.5 | 0.868 | 0.00964 | -0.025 | 90.056
7 | 0.909 | 0.00959 | -0.025 | 94.744
7.5 | 0.944 | 0.00977 | -0.025 | 96.666
8 | 0.975 | 0.01014 | -0.025 | 96.212
8.5 | 1.001 | 0.01052 | -0.025 | 95.172
9 | 1.021 | 0.01093 | -0.025 | 93.407
9.5 | 1.035 | 0.01141 | -0.025 | 90.669
10 | 1.043 | 0.01194 | -0.025 | 87.358
10.5 | 1.045 | 0.0125 | -0.025 | 83.654
11 | 1.042 | 0.01318 | -0.025 | 79.056
11.5 | 1.033 | 0.01408 | -0.025 | 73.368
12 | 1.011 | 0.01465 | -0.025 | 69.014
12.5 | 0.978 | 0.01642 | -0.025 | 59.577
13 | 0.935 | 0.02026 | -0.024 | 46.141
13.5 | 0.881 | 0.02917 | -0.023 | 30.204
14 | 0.837 | 0.03797 | -0.022 | 22.05
14.5 | 0.795 | 0.0478 | -0.021 | 16.64
15 | 0.76 | 0.05487 | -0.021 | 13.859
15.5 | 0.722 | 0.06589 | -0.02 | 10.953

## 130. Re 16M Mach 0.00 (2)
BIGFOIL.COM POLAR EXPORT
MID H2A
MID H2A |  |  |  | Cl Max: | 2.0557 | at alpha= | 19 | deg
XFOIL ncrit=9 |  |  |  | L/D Max: | 144.323 | at alpha= | 7.5 | deg
Re: | 16000000 |  |  | Cd Min: | 0.03825 | at alpha= | -20 | deg
Mach: | 0 |  |  | Cl=0 at alpha= | -1.3674 | deg
|  |  |  | @ Cl=0.1, Cd= | 0.0053094
|  |  |  | @ Cl=0.4, Cd= | 0.0050425
|  |  |  | @ Cl=0.6, Cd= | 0.0053994
alpha (deg) | Cl | Cd | Cm | Cl/Cd
-20 | -1.8151 | 0.03825 | -0.0417 | -47.4536
-19.5 | -1.8462 | 0.03129 | -0.0421 | -59.0029
-19 | -1.8287 | 0.028 | -0.0407 | -65.3107
-18.5 | -1.7998 | 0.02552 | -0.0394 | -70.5251
-18 | -1.7646 | 0.02349 | -0.0382 | -75.1213
-17.5 | -1.7254 | 0.02174 | -0.0372 | -79.3652
-17 | -1.6834 | 0.0202 | -0.0363 | -83.3366
-16.5 | -1.6393 | 0.01881 | -0.0354 | -87.1505
-16 | -1.5934 | 0.01758 | -0.0347 | -90.6371
-15.5 | -1.5461 | 0.01644 | -0.034 | -94.045
-15 | -1.4975 | 0.01541 | -0.0334 | -97.1772
-14.5 | -1.4481 | 0.01444 | -0.0328 | -100.2839
-14 | -1.3977 | 0.01355 | -0.0323 | -103.1513
-13.5 | -1.3465 | 0.01272 | -0.0318 | -105.8569
-13 | -1.2946 | 0.01198 | -0.0313 | -108.0634
-12.5 | -1.2422 | 0.01127 | -0.0309 | -110.2218
-12 | -1.1897 | 0.01041 | -0.0305 | -114.2843
-11.5 | -1.1368 | 0.00958 | -0.0302 | -118.6639
-11 | -1.083 | 0.00892 | -0.0299 | -121.4126
-10.5 | -1.0285 | 0.00841 | -0.0296 | -122.2949
-10 | -0.9735 | 0.00797 | -0.0294 | -122.1455
-9.5 | -0.9182 | 0.00756 | -0.0291 | -121.455
-9 | -0.8627 | 0.00719 | -0.029 | -119.9861
-8 | -0.7513 | 0.00647 | -0.0285 | -116.1206
-7.5 | -0.698 | 0.00626 | -0.0277 | -111.5016
-7 | -0.6422 | 0.00611 | -0.0275 | -105.1064
-6.5 | -0.5858 | 0.00605 | -0.0274 | -96.8264
-5.5 | -0.4723 | 0.00588 | -0.0274 | -80.3231
-5 | -0.4155 | 0.00576 | -0.0274 | -72.1354
-4.5 | -0.3584 | 0.00569 | -0.0274 | -62.9877
-4 | -0.3014 | 0.00559 | -0.0273 | -53.9177
-3.5 | -0.2442 | 0.0055 | -0.0273 | -44.4
-3 | -0.187 | 0.00544 | -0.0273 | -34.375
-2.5 | -0.1298 | 0.00538 | -0.0273 | -24.1264
-2 | -0.0725 | 0.00533 | -0.0273 | -13.6023
-1.5 | -0.0152 | 0.0053 | -0.0273 | -2.8679
-1 | 0.0421 | 0.00529 | -0.0273 | 7.9584
-0.5 | 0.0994 | 0.00531 | -0.0273 | 18.7194
0 | 0.1567 | 0.00525 | -0.0273 | 29.8476
0.5 | 0.214 | 0.00519 | -0.0274 | 41.2331
1 | 0.2713 | 0.00517 | -0.0275 | 52.4758
1.5 | 0.3287 | 0.00512 | -0.0276 | 64.1992
2 | 0.386 | 0.00504 | -0.0278 | 76.5873
2.5 | 0.4431 | 0.00505 | -0.0279 | 87.7426
3 | 0.4999 | 0.00522 | -0.028 | 95.7663
3.5 | 0.5566 | 0.00543 | -0.0281 | 102.5046
4 | 0.6134 | 0.00539 | -0.0283 | 113.8033
4.5 | 0.6696 | 0.0054 | -0.0284 | 124
5 | 0.7242 | 0.0056 | -0.0279 | 129.3214
5.5 | 0.7786 | 0.00577 | -0.0274 | 134.9393
6 | 0.8346 | 0.00606 | -0.0273 | 137.7228
6.5 | 0.8905 | 0.00634 | -0.0272 | 140.4574
7 | 0.9462 | 0.00662 | -0.0271 | 142.9305
7.5 | 1.0016 | 0.00694 | -0.027 | 144.3228
8 | 1.0566 | 0.00733 | -0.0268 | 144.1473
9.5 | 1.22 | 0.0085 | -0.0262 | 143.5294
10 | 1.2739 | 0.0089 | -0.0259 | 143.1348
10.5 | 1.3273 | 0.00934 | -0.0257 | 142.1092
11 | 1.3803 | 0.00982 | -0.0253 | 140.5601
11.5 | 1.4324 | 0.01039 | -0.0249 | 137.8633
12 | 1.4835 | 0.01112 | -0.0244 | 133.4083
12.5 | 1.5341 | 0.01185 | -0.0238 | 129.4599
13 | 1.5835 | 0.01269 | -0.0232 | 124.7833
14 | 1.6813 | 0.01425 | -0.0218 | 117.986
14.5 | 1.729 | 0.01507 | -0.021 | 114.7313
15 | 1.7756 | 0.01594 | -0.0201 | 111.3927
15.5 | 1.8213 | 0.01683 | -0.0192 | 108.2175
16 | 1.8653 | 0.01782 | -0.0181 | 104.6745
16.5 | 1.9074 | 0.0189 | -0.0168 | 100.9206
17 | 1.9473 | 0.02008 | -0.0153 | 96.9771
17.5 | 1.9845 | 0.02138 | -0.0136 | 92.8204
18 | 2.0181 | 0.0228 | -0.0115 | 88.5132
18.5 | 2.046 | 0.02447 | -0.009 | 83.6126
19 | 2.0557 | 0.02648 | -0.004 | 77.6322
19.5 | 2.0531 | 0.02984 | -0.0004 | 68.8036
20 | 2.046 | 0.03549 | -0.0008 | 57.65

## 131. Re 16M Mach 0.10 (1)
BIGFOIL.COM POLAR EXPORT
MID H2A
MID H2A |  |  |  | Cl Max: | 1.035 | at alpha= | 10 | deg
JavaFoil+Calcfoil stall+Eppler ext transition |  |  |  | L/D Max: | 96.271 | at alpha= | 7.5 | deg
Re: | 16000000 |  |  | Cd Min: | 0.00805 | at alpha= | 1.5 | deg
Mach: | 0.1 |  |  | Cl=0 at alpha= | -1.3965 | deg
|  |  |  | @ Cl=0.1, Cd= | 0.0084107
|  |  |  | @ Cl=0.4, Cd= | 0.0081434
|  |  |  | @ Cl=0.6, Cd= | 0.0087064
alpha (deg) | Cl | Cd | Cm | Cl/Cd
-13.5 | -0.485 | 0.09193 | -0.014 | -5.277
-13 | -0.502 | 0.08657 | -0.014 | -5.803
-12.5 | -0.518 | 0.08158 | -0.014 | -6.351
-12 | -0.532 | 0.07674 | -0.014 | -6.93
-11.5 | -0.543 | 0.07195 | -0.014 | -7.55
-11 | -0.552 | 0.06725 | -0.015 | -8.206
-10.5 | -0.557 | 0.06259 | -0.015 | -8.906
-10 | -0.56 | 0.05749 | -0.016 | -9.744
-9.5 | -0.562 | 0.0505 | -0.018 | -11.132
-9 | -0.593 | 0.02744 | -0.022 | -21.603
-8.5 | -0.656 | 0.01006 | -0.027 | -65.243
-8 | -0.633 | 0.00982 | -0.027 | -64.481
-7.5 | -0.604 | 0.00961 | -0.027 | -62.845
-7 | -0.57 | 0.00943 | -0.027 | -60.48
-6.5 | -0.533 | 0.00928 | -0.026 | -57.379
-6 | -0.491 | 0.00916 | -0.026 | -53.611
-5.5 | -0.446 | 0.00902 | -0.026 | -49.428
-5 | -0.398 | 0.00889 | -0.026 | -44.703
-4.5 | -0.347 | 0.00878 | -0.026 | -39.522
-4 | -0.294 | 0.00868 | -0.026 | -33.9
-3.5 | -0.24 | 0.00858 | -0.026 | -27.911
-3 | -0.184 | 0.00851 | -0.026 | -21.585
-2.5 | -0.127 | 0.00847 | -0.026 | -15.001
-2 | -0.07 | 0.00844 | -0.026 | -8.274
-1.5 | -0.012 | 0.00842 | -0.026 | -1.436
-1 | 0.046 | 0.00842 | -0.026 | 5.451
-0.5 | 0.104 | 0.00841 | -0.026 | 12.364
0 | 0.162 | 0.00818 | -0.026 | 19.834
0.5 | 0.22 | 0.00819 | -0.026 | 26.919
1 | 0.278 | 0.00818 | -0.026 | 34.028
1.5 | 0.336 | 0.00805 | -0.026 | 41.78
2 | 0.394 | 0.00813 | -0.026 | 48.528
2.5 | 0.452 | 0.00826 | -0.026 | 54.738
3 | 0.509 | 0.00838 | -0.025 | 60.801
3.5 | 0.566 | 0.00849 | -0.025 | 66.686
4 | 0.621 | 0.00884 | -0.025 | 70.259
4.5 | 0.675 | 0.00926 | -0.025 | 72.969
5 | 0.728 | 0.0094 | -0.025 | 77.469
5.5 | 0.778 | 0.00949 | -0.025 | 82.012
6 | 0.827 | 0.00953 | -0.025 | 86.775
6.5 | 0.871 | 0.00968 | -0.025 | 90.018
7 | 0.911 | 0.0095 | -0.025 | 95.905
7.5 | 0.946 | 0.00983 | -0.025 | 96.271
8 | 0.976 | 0.0102 | -0.025 | 95.671
8.5 | 1 | 0.0106 | -0.025 | 94.358
9 | 1.018 | 0.01102 | -0.025 | 92.35
9.5 | 1.03 | 0.01152 | -0.025 | 89.352
10 | 1.035 | 0.01204 | -0.025 | 85.919
10.5 | 1.034 | 0.01266 | -0.025 | 81.625
11 | 1.027 | 0.01344 | -0.025 | 76.389
11.5 | 1.014 | 0.0145 | -0.025 | 69.893
12 | 0.981 | 0.01527 | -0.025 | 64.224
12.5 | 0.939 | 0.01792 | -0.024 | 52.407
13 | 0.884 | 0.02499 | -0.023 | 35.354
13.5 | 0.835 | 0.03342 | -0.023 | 24.969
14 | 0.793 | 0.04035 | -0.022 | 19.657
14.5 | 0.746 | 0.05206 | -0.021 | 14.33
15 | 0.705 | 0.06186 | -0.02 | 11.396

## 132. Re 16M Mach 0.10 (2)
BIGFOIL.COM POLAR EXPORT
MID H2A
MID H2A |  |  |  | Cl Max: | 2.0311 | at alpha= | 18.5 | deg
XFOIL ncrit=9 |  |  |  | L/D Max: | 144.114 | at alpha= | 7.5 | deg
Re: | 16000000 |  |  | Cd Min: | 0.05187 | at alpha= | 20 | deg
Mach: | 0.1 |  |  | Cl=0 at alpha= | -1.3665 | deg
|  |  |  | @ Cl=0.1, Cd= | 0.0053099
|  |  |  | @ Cl=0.4, Cd= | 0.0050421
|  |  |  | @ Cl=0.6, Cd= | 0.0053659
alpha (deg) | Cl | Cd | Cm | Cl/Cd
-18.5 | -1.7568 | 0.03502 | -0.0453 | -50.1656
-18 | -1.7572 | 0.0297 | -0.0441 | -59.165
-17.5 | -1.7326 | 0.02618 | -0.0428 | -66.1803
-17 | -1.6976 | 0.02357 | -0.0415 | -72.0238
-16.5 | -1.6568 | 0.02148 | -0.0403 | -77.1322
-16 | -1.6125 | 0.01972 | -0.0391 | -81.7698
-15.5 | -1.5657 | 0.01818 | -0.0381 | -86.1221
-15 | -1.517 | 0.01685 | -0.0371 | -90.0297
-14.5 | -1.4671 | 0.01563 | -0.0362 | -93.8644
-14 | -1.4159 | 0.01454 | -0.0354 | -97.3796
-13.5 | -1.3639 | 0.01356 | -0.0346 | -100.5826
-13 | -1.3109 | 0.01268 | -0.0339 | -103.3833
-12.5 | -1.2575 | 0.01185 | -0.0332 | -106.1181
-12 | -1.2036 | 0.01101 | -0.0326 | -109.3188
-11.5 | -1.1497 | 0.01008 | -0.032 | -114.0575
-11 | -1.0951 | 0.00928 | -0.0315 | -118.0065
-10.5 | -1.0398 | 0.00863 | -0.0311 | -120.4867
-10 | -0.9839 | 0.00813 | -0.0307 | -121.0209
-9.5 | -0.9276 | 0.00769 | -0.0303 | -120.6242
-9 | -0.8712 | 0.00729 | -0.03 | -119.5062
-8.5 | -0.8145 | 0.00692 | -0.0297 | -117.7023
-8 | -0.758 | 0.00657 | -0.0293 | -115.3729
-7.5 | -0.7041 | 0.00634 | -0.0284 | -111.0568
-7 | -0.6476 | 0.00615 | -0.0281 | -105.3008
-6.5 | -0.5906 | 0.00608 | -0.0279 | -97.1382
-6 | -0.5334 | 0.00601 | -0.0278 | -88.7521
-5.5 | -0.476 | 0.00591 | -0.0278 | -80.5415
-5 | -0.4186 | 0.00577 | -0.0277 | -72.5477
-4 | -0.3035 | 0.0056 | -0.0276 | -54.1964
-3.5 | -0.2459 | 0.00551 | -0.0276 | -44.6279
-3 | -0.1883 | 0.00544 | -0.0275 | -34.614
-2.5 | -0.1307 | 0.00538 | -0.0275 | -24.2937
-2 | -0.073 | 0.00533 | -0.0275 | -13.6961
-1.5 | -0.0154 | 0.0053 | -0.0274 | -2.9057
-1 | 0.0423 | 0.0053 | -0.0274 | 7.9811
-0.5 | 0.0999 | 0.00531 | -0.0274 | 18.8136
0 | 0.1576 | 0.00525 | -0.0275 | 30.019
0.5 | 0.2153 | 0.0052 | -0.0275 | 41.4038
1 | 0.2729 | 0.00517 | -0.0276 | 52.7853
1.5 | 0.3306 | 0.00512 | -0.0277 | 64.5703
2 | 0.3882 | 0.00504 | -0.0279 | 77.0238
2.5 | 0.4457 | 0.00505 | -0.028 | 88.2574
3 | 0.5029 | 0.00523 | -0.0281 | 96.1568
4 | 0.6172 | 0.00539 | -0.0284 | 114.5083
4.5 | 0.6738 | 0.00543 | -0.0284 | 124.0884
5 | 0.7286 | 0.00561 | -0.0279 | 129.8752
5.5 | 0.7837 | 0.00579 | -0.0274 | 135.3541
6 | 0.8402 | 0.00609 | -0.0272 | 137.9639
6.5 | 0.8966 | 0.00637 | -0.0271 | 140.7535
7 | 0.9529 | 0.00665 | -0.0269 | 143.2932
7.5 | 1.0088 | 0.007 | -0.0267 | 144.1143
8 | 1.0644 | 0.00739 | -0.0264 | 144.0325
9.5 | 1.2299 | 0.00859 | -0.0256 | 143.1781
10 | 1.2845 | 0.00901 | -0.0252 | 142.5638
10.5 | 1.3388 | 0.00947 | -0.0248 | 141.3728
11 | 1.3924 | 0.01001 | -0.0243 | 139.1009
11.5 | 1.4451 | 0.01066 | -0.0237 | 135.5629
12 | 1.497 | 0.01144 | -0.023 | 130.8566
12.5 | 1.5482 | 0.01225 | -0.0223 | 126.3837
13 | 1.5985 | 0.01312 | -0.0214 | 121.8369
13.5 | 1.6486 | 0.01395 | -0.0205 | 118.1792
14 | 1.6977 | 0.01483 | -0.0196 | 114.4774
14.5 | 1.746 | 0.01574 | -0.0185 | 110.9276
15 | 1.7929 | 0.01674 | -0.0174 | 107.1027
15.5 | 1.8388 | 0.01775 | -0.0161 | 103.5944
16 | 1.8828 | 0.01887 | -0.0146 | 99.7774
16.5 | 1.9243 | 0.02014 | -0.0129 | 95.5462
17 | 1.9628 | 0.02154 | -0.011 | 91.1235
17.5 | 1.997 | 0.02313 | -0.0086 | 86.3381
18 | 2.0254 | 0.02494 | -0.0058 | 81.2109
18.5 | 2.0311 | 0.02729 | -0.0003 | 74.4265
19 | 2.0256 | 0.03138 | 0.0026 | 64.5507
19.5 | 2.0127 | 0.03874 | 0 | 51.9541
20 | 1.9756 | 0.05187 | -0.0084 | 38.0875

## 133. Re 16M Mach 0.25 (1)
BIGFOIL.COM POLAR EXPORT
MID H2A
MID H2A |  |  |  | Cl Max: | 0.987 | at alpha= | 9 | deg
JavaFoil+Calcfoil stall+Eppler ext transition |  |  |  | L/D Max: | 94.17 | at alpha= | 7 | deg
Re: | 16000000 |  |  | Cd Min: | 0.0081 | at alpha= | 1.5 | deg
Mach: | 0.25 |  |  | Cl=0 at alpha= | -1.3983 | deg
|  |  |  | @ Cl=0.1, Cd= | 0.0084512
|  |  |  | @ Cl=0.4, Cd= | 0.0081641
|  |  |  | @ Cl=0.6, Cd= | 0.06452
alpha (deg) | Cl | Cd | Cm | Cl/Cd
-12.5 | -0.278 | 0.08759 | -0.014 | -3.174
-12 | -0.326 | 0.08285 | -0.014 | -3.94
-11.5 | -0.37 | 0.07767 | -0.014 | -4.759
-11 | -0.408 | 0.07248 | -0.014 | -5.623
-10.5 | -0.44 | 0.06812 | -0.014 | -6.452
-10 | -0.465 | 0.06372 | -0.014 | -7.299
-9.5 | -0.484 | 0.05937 | -0.014 | -8.149
-9 | -0.495 | 0.05524 | -0.015 | -8.968
-8.5 | -0.501 | 0.04983 | -0.016 | -10.063
-8 | -0.52 | 0.03278 | -0.021 | -15.849
-7.5 | -0.589 | 0.00991 | -0.027 | -59.377
-7 | -0.563 | 0.00967 | -0.027 | -58.218
-6.5 | -0.531 | 0.00947 | -0.027 | -56.131
-6 | -0.494 | 0.0093 | -0.027 | -53.093
-5.5 | -0.451 | 0.00915 | -0.027 | -49.295
-5 | -0.404 | 0.00901 | -0.027 | -44.882
-4.5 | -0.354 | 0.00886 | -0.027 | -39.934
-4 | -0.301 | 0.00875 | -0.027 | -34.406
-3.5 | -0.245 | 0.00864 | -0.027 | -28.397
-3 | -0.188 | 0.00857 | -0.027 | -21.999
-2.5 | -0.13 | 0.00852 | -0.027 | -15.315
-2 | -0.072 | 0.00848 | -0.027 | -8.453
-1.5 | -0.012 | 0.00846 | -0.027 | -1.469
-1 | 0.047 | 0.00846 | -0.026 | 5.573
-0.5 | 0.107 | 0.00845 | -0.026 | 12.647
0 | 0.167 | 0.00845 | -0.026 | 19.728
0.5 | 0.226 | 0.00822 | -0.026 | 27.553
1 | 0.286 | 0.00822 | -0.026 | 34.818
1.5 | 0.346 | 0.0081 | -0.026 | 42.703
2 | 0.405 | 0.00817 | -0.026 | 49.59
2.5 | 0.464 | 0.00832 | -0.026 | 55.794
3 | 0.523 | 0.00845 | -0.026 | 61.919
3.5 | 0.581 | 0.00855 | -0.026 | 67.93
4 | 0.638 | 0.00895 | -0.026 | 71.26
4.5 | 0.693 | 0.00938 | -0.026 | 73.837
5 | 0.746 | 0.00954 | -0.026 | 78.203
5.5 | 0.796 | 0.00964 | -0.026 | 82.591
6 | 0.844 | 0.00973 | -0.026 | 86.734
6.5 | 0.887 | 0.00985 | -0.026 | 90.012
7 | 0.923 | 0.0098 | -0.026 | 94.17
7.5 | 0.952 | 0.01019 | -0.026 | 93.371
8 | 0.973 | 0.01061 | -0.026 | 91.639
8.5 | 0.985 | 0.01108 | -0.026 | 88.857
9 | 0.987 | 0.01162 | -0.026 | 84.976
9.5 | 0.979 | 0.01229 | -0.026 | 79.683
10 | 0.96 | 0.01308 | -0.026 | 73.43
10.5 | 0.93 | 0.01413 | -0.026 | 65.859
11 | 0.88 | 0.01481 | -0.026 | 59.386
11.5 | 0.811 | 0.0174 | -0.025 | 46.632
12 | 0.731 | 0.02317 | -0.024 | 31.564
12.5 | 0.643 | 0.03485 | -0.023 | 18.453
13 | 0.564 | 0.04462 | -0.022 | 12.638
13.5 | 0.484 | 0.05472 | -0.021 | 8.853
14 | 0.404 | 0.06452 | -0.02 | 6.264

## 134. Re 16M Mach 0.25 (2)
BIGFOIL.COM POLAR EXPORT
MID H2A
MID H2A |  |  |  | Cl Max: | 1.7612 | at alpha= | 14.5 | deg
XFOIL ncrit=9 |  |  |  | L/D Max: | 143.924 | at alpha= | 7 | deg
Re: | 16000000 |  |  | Cd Min: | 0.218 | at alpha= | -17 | deg
Mach: | 0.25 |  |  | Cl=0 at alpha= | -1.3641 | deg
|  |  |  | @ Cl=0.1, Cd= | 0.00531
|  |  |  | @ Cl=0.4, Cd= | 0.0050509
|  |  |  | @ Cl=0.6, Cd= | 0.0054885
alpha (deg) | Cl | Cd | Cm | Cl/Cd
-17 | -0.8401 | 0.218 | 0.0846 | -3.8537
-16.5 | -0.8237 | 0.21113 | 0.0808 | -3.9014
-16 | -0.8248 | 0.19599 | 0.0739 | -4.2084
-15.5 | -0.8138 | 0.18777 | 0.0699 | -4.334
-15 | -0.8019 | 0.18 | 0.0661 | -4.455
-14.5 | -0.7908 | 0.17218 | 0.0625 | -4.5929
-14 | -0.7964 | 0.15963 | 0.0569 | -4.989
-13.5 | -0.8533 | 0.13485 | 0.0443 | -6.3278
-13 | -0.902 | 0.11538 | 0.0333 | -7.8176
-12.5 | -1.0311 | 0.08297 | 0.0097 | -12.4274
-12 | -1.2567 | 0.0216 | -0.045 | -58.1806
-11.5 | -1.2152 | 0.01643 | -0.0439 | -73.9623
-11 | -1.1628 | 0.01319 | -0.0423 | -88.1577
-10.5 | -1.1051 | 0.01108 | -0.0406 | -99.7383
-10 | -1.0444 | 0.00981 | -0.0391 | -106.4628
-9.5 | -0.9829 | 0.00886 | -0.0376 | -110.9368
-9 | -0.9212 | 0.00813 | -0.0364 | -113.3087
-8.5 | -0.8593 | 0.00755 | -0.0352 | -113.8146
-8 | -0.7967 | 0.00707 | -0.0344 | -112.6874
-7.5 | -0.7394 | 0.00683 | -0.0326 | -108.2577
-7 | -0.6789 | 0.0065 | -0.0317 | -104.4462
-6.5 | -0.6182 | 0.00628 | -0.031 | -98.4395
-6 | -0.5574 | 0.00615 | -0.0305 | -90.6341
-5.5 | -0.4967 | 0.00606 | -0.03 | -81.9637
-5 | -0.4362 | 0.00589 | -0.0297 | -74.0577
-4.5 | -0.3758 | 0.00576 | -0.0293 | -65.2431
-4 | -0.3156 | 0.00567 | -0.0291 | -55.6614
-3.5 | -0.2555 | 0.00554 | -0.0289 | -46.1191
-3 | -0.1956 | 0.00548 | -0.0287 | -35.6934
-2.5 | -0.1357 | 0.00539 | -0.0285 | -25.1763
-2 | -0.0759 | 0.00536 | -0.0284 | -14.1604
-1.5 | -0.0162 | 0.00531 | -0.0283 | -3.0508
-1 | 0.0434 | 0.00531 | -0.0282 | 8.1733
-0.5 | 0.1029 | 0.00531 | -0.0282 | 19.3785
0 | 0.1625 | 0.00529 | -0.0282 | 30.7183
0.5 | 0.2221 | 0.00521 | -0.0282 | 42.6296
1 | 0.2816 | 0.00518 | -0.0282 | 54.3629
2 | 0.4008 | 0.00505 | -0.0285 | 79.3663
2.5 | 0.4603 | 0.00507 | -0.0286 | 90.789
3 | 0.5195 | 0.00526 | -0.0286 | 98.7643
3.5 | 0.5787 | 0.00551 | -0.0286 | 105.0272
4 | 0.6381 | 0.00545 | -0.0287 | 117.0826
4.5 | 0.6969 | 0.00557 | -0.0285 | 125.1167
5 | 0.7531 | 0.00569 | -0.0275 | 132.355
5.5 | 0.812 | 0.00592 | -0.027 | 137.1622
6 | 0.8714 | 0.00623 | -0.0267 | 139.8716
6.5 | 0.9308 | 0.00653 | -0.0262 | 142.5421
7 | 0.9902 | 0.00688 | -0.0257 | 143.9244
7.5 | 1.0494 | 0.0073 | -0.0251 | 143.7534
8 | 1.1086 | 0.00778 | -0.0243 | 142.4936
8.5 | 1.1679 | 0.00818 | -0.0236 | 142.7751
9 | 1.2273 | 0.00864 | -0.0227 | 142.0486
9.5 | 1.2864 | 0.00917 | -0.0217 | 140.2835
10 | 1.3453 | 0.00978 | -0.0206 | 137.5562
10.5 | 1.4038 | 0.0105 | -0.0193 | 133.6952
11 | 1.4615 | 0.01139 | -0.0178 | 128.3143
11.5 | 1.5179 | 0.01251 | -0.016 | 121.3349
12 | 1.5708 | 0.01415 | -0.0139 | 111.0106
12.5 | 1.6232 | 0.01575 | -0.0116 | 103.0603
13 | 1.6737 | 0.01751 | -0.0091 | 95.5854
13.5 | 1.7182 | 0.01985 | -0.0062 | 86.5592
14 | 1.7512 | 0.02314 | -0.0026 | 75.6785
14.5 | 1.7612 | 0.02794 | 0.0018 | 63.0351
15 | 1.7337 | 0.03398 | 0.0061 | 51.0212
15.5 | 1.7 | 0.04801 | -0.006 | 35.4093
16 | 1.6539 | 0.06464 | -0.0176 | 25.5863
16.5 | 1.5951 | 0.08114 | -0.0266 | 19.6586
17 | 1.5302 | 0.09839 | -0.0358 | 15.5524
17.5 | 1.4585 | 0.1175 | -0.0465 | 12.4128
18 | 1.3989 | 0.13589 | -0.057 | 10.2944
18.5 | 1.3287 | 0.15764 | -0.0706 | 8.4287
19 | 1.2635 | 0.18078 | -0.0859 | 6.9892
19.5 | 1.2145 | 0.20324 | -0.1013 | 5.9757

## 135. Re 16M Mach 0.50 (1)
BIGFOIL.COM POLAR EXPORT
MID H2A
MID H2A |  |  |  | Cl Max: | 1.138 | at alpha= | 20 | deg
JavaFoil+Calcfoil stall+Eppler ext transition |  |  |  | L/D Max: | 82.148 | at alpha= | 5.5 | deg
Re: | 16000000 |  |  | Cd Min: | 0.00829 | at alpha= | 1.5 | deg
Mach: | 0.5 |  |  | Cl=0 at alpha= | -1.3955 | deg
|  |  |  | @ Cl=0.1, Cd= | 0.0086058
|  |  |  | @ Cl=0.4, Cd= | 0.008313
|  |  |  | @ Cl=0.6, Cd= | 0.0088818
alpha (deg) | Cl | Cd | Cm | Cl/Cd
-20 | -0.984 | 0.17609 | -0.02 | -5.589
-19.5 | -0.959 | 0.16248 | -0.02 | -5.904
-19 | -0.936 | 0.14429 | -0.02 | -6.487
-18.5 | -0.912 | 0.13328 | -0.021 | -6.844
-18 | -0.881 | 0.1433 | -0.019 | -6.148
-17.5 | -0.858 | 0.12686 | -0.02 | -6.764
-17 | -0.835 | 0.11504 | -0.02 | -7.261
-16.5 | -0.804 | 0.12064 | -0.019 | -6.663
-16 | -0.783 | 0.10532 | -0.02 | -7.435
-15.5 | -0.762 | 0.0941 | -0.021 | -8.095
-15 | -0.733 | 0.09209 | -0.02 | -7.96
-14.5 | -0.721 | 0.07378 | -0.023 | -9.771
-14 | -0.68 | 0.08407 | -0.02 | -8.085
-13.5 | -0.67 | 0.06491 | -0.023 | -10.318
-13 | -0.629 | 0.07479 | -0.02 | -8.406
-12.5 | -0.608 | 0.06561 | -0.022 | -9.262
-12 | -0.615 | 0.03765 | -0.026 | -16.338
-11.5 | -0.555 | 0.05879 | -0.022 | -9.435
-11 | -0.546 | 0.04219 | -0.025 | -12.934
-10.5 | -0.599 | 0.01098 | -0.031 | -54.583
-10 | -0.491 | 0.03728 | -0.025 | -13.18
-9.5 | -0.536 | 0.01121 | -0.031 | -47.816
-9 | -0.418 | 0.04668 | -0.021 | -8.948
-8.5 | -0.469 | 0.0107 | -0.031 | -43.833
-8 | -0.355 | 0.0502 | -0.017 | -7.07
-7.5 | -0.334 | 0.04227 | -0.02 | -7.893
-7 | -0.301 | 0.04624 | -0.016 | -6.503
-6.5 | -0.277 | 0.04081 | -0.018 | -6.782
-6 | -0.247 | 0.04242 | -0.016 | -5.822
-5.5 | -0.22 | 0.04103 | -0.015 | -5.36
-5 | -0.387 | 0.00962 | -0.03 | -40.24
-4.5 | -0.368 | 0.0094 | -0.03 | -39.122
-4 | -0.324 | 0.00917 | -0.03 | -35.275
-3.5 | -0.268 | 0.00898 | -0.03 | -29.891
-3 | -0.208 | 0.00884 | -0.03 | -23.523
-2.5 | -0.145 | 0.00874 | -0.03 | -16.568
-2 | -0.08 | 0.00868 | -0.03 | -9.195
-1.5 | -0.014 | 0.00864 | -0.03 | -1.605
-1 | 0.053 | 0.00862 | -0.03 | 6.109
-0.5 | 0.119 | 0.0086 | -0.03 | 13.88
0 | 0.186 | 0.00861 | -0.03 | 21.652
0.5 | 0.253 | 0.00839 | -0.029 | 30.184
1 | 0.32 | 0.00841 | -0.029 | 38.01
1.5 | 0.386 | 0.00829 | -0.029 | 46.598
2 | 0.453 | 0.0084 | -0.029 | 53.879
2.5 | 0.519 | 0.00865 | -0.029 | 59.964
3 | 0.584 | 0.00877 | -0.029 | 66.598
3.5 | 0.647 | 0.00921 | -0.029 | 70.266
4 | 0.708 | 0.00977 | -0.029 | 72.514
4.5 | 0.765 | 0.01002 | -0.029 | 76.371
5 | 0.816 | 0.01026 | -0.029 | 79.522
5.5 | 0.857 | 0.01043 | -0.029 | 82.148
6 | 0.88 | 0.01076 | -0.029 | 81.765
6.5 | 0.861 | 0.01101 | -0.029 | 78.214
7 | 0.557 | 0.0117 | -0.029 | 47.623
7.5 | 0.59 | 0.01247 | -0.029 | 47.329
8 | 0.623 | 0.01316 | -0.029 | 47.345
8.5 | 0.644 | 0.01491 | -0.029 | 43.231
9 | 0.681 | 0.01466 | -0.029 | 46.452
9.5 | 0.659 | 0.02606 | -0.026 | 25.289
10 | 0.683 | 0.0289 | -0.026 | 23.649
10.5 | 0.706 | 0.03253 | -0.025 | 21.712
11 | 0.733 | 0.035 | -0.025 | 20.93
11.5 | 0.773 | 0.03189 | -0.026 | 24.226
12 | 0.81 | 0.0301 | -0.026 | 26.896
12.5 | 0.798 | 0.05026 | -0.024 | 15.872
13 | 0.838 | 0.04566 | -0.025 | 18.357
13.5 | 0.857 | 0.05277 | -0.024 | 16.243
14 | 0.851 | 0.07847 | -0.021 | 10.841
14.5 | 0.881 | 0.07953 | -0.022 | 11.08
15 | 0.883 | 0.10647 | -0.019 | 8.29
15.5 | 0.911 | 0.11047 | -0.019 | 8.249
16 | 0.928 | 0.13211 | -0.018 | 7.027
16.5 | 0.958 | 0.13076 | -0.018 | 7.324
17 | 0.98 | 0.1482 | -0.018 | 6.615
17.5 | 1.008 | 0.14846 | -0.018 | 6.791
18 | 1.033 | 0.16288 | -0.018 | 6.339
18.5 | 1.059 | 0.17234 | -0.018 | 6.146
19 | 1.084 | 0.18194 | -0.018 | 5.96
19.5 | 1.111 | 0.18908 | -0.019 | 5.875
20 | 1.138 | 0.19415 | -0.019 | 5.862

## 136. Re 16M Mach 0.50 (2)
BIGFOIL.COM POLAR EXPORT
MID H2A
MID H2A |  |  |  | Cl Max: | 1.2196 | at alpha= | 8 | deg
XFOIL ncrit=9 |  |  |  | L/D Max: | 145.285 | at alpha= | 6 | deg
Re: | 16000000 |  |  | Cd Min: | 0.29727 | at alpha= | -20 | deg
Mach: | 0.5 |  |  | Cl=0 at alpha= | -1.3496 | deg
|  |  |  | @ Cl=0.1, Cd= | 0.0053448
|  |  |  | @ Cl=0.4, Cd= | 0.0051708
|  |  |  | @ Cl=0.6, Cd= | 0.0054684
alpha (deg) | Cl | Cd | Cm | Cl/Cd
-20 | -1.0184 | 0.29727 | 0.1312 | -3.4258
-19.5 | -0.9963 | 0.28912 | 0.1259 | -3.446
-19 | -0.9743 | 0.28051 | 0.1206 | -3.4733
-18.5 | -0.9523 | 0.2714 | 0.1152 | -3.5088
-18 | -0.9308 | 0.26166 | 0.1098 | -3.5573
-17.5 | -0.9096 | 0.25201 | 0.1045 | -3.6094
-17 | -0.8883 | 0.24342 | 0.0995 | -3.6492
-16.5 | -0.8664 | 0.23557 | 0.0949 | -3.6779
-16 | -0.8452 | 0.22738 | 0.0903 | -3.7171
-15.5 | -0.825 | 0.21878 | 0.0858 | -3.7709
-15 | -0.8061 | 0.20958 | 0.0811 | -3.8463
-14.5 | -0.7889 | 0.19964 | 0.0763 | -3.9516
-13.5 | -0.7551 | 0.18188 | 0.0678 | -4.1516
-13 | -0.7376 | 0.17389 | 0.064 | -4.2418
-12.5 | -0.7214 | 0.16567 | 0.0603 | -4.3544
-12 | -0.7083 | 0.15697 | 0.0566 | -4.5123
-11.5 | -0.6986 | 0.14736 | 0.0525 | -4.7408
-11 | -0.6926 | 0.13746 | 0.0484 | -5.0386
-10.5 | -0.682 | 0.12912 | 0.045 | -5.2819
-10 | -0.6718 | 0.12097 | 0.0416 | -5.5534
-9.5 | -0.671 | 0.1109 | 0.037 | -6.0505
-9 | -0.6657 | 0.10217 | 0.033 | -6.5156
-8.5 | -0.6648 | 0.09282 | 0.0282 | -7.1622
-8 | -0.6678 | 0.08395 | 0.0236 | -7.9547
-7.5 | -0.6711 | 0.0746 | 0.0169 | -8.996
-7 | -0.6624 | 0.06323 | 0.0018 | -10.476
-6.5 | -0.6379 | 0.04857 | -0.0184 | -13.1336
-6 | -0.6107 | 0.03157 | -0.0341 | -19.3443
-5.5 | -0.5754 | 0.01755 | -0.04 | -32.7863
-5 | -0.5248 | 0.00756 | -0.0409 | -69.418
-4.5 | -0.4493 | 0.00639 | -0.0387 | -70.313
-4 | -0.3748 | 0.00601 | -0.0368 | -62.3627
-3.5 | -0.3018 | 0.0058 | -0.0354 | -52.0345
-3 | -0.2301 | 0.00564 | -0.0343 | -40.7979
-2.5 | -0.1595 | 0.00553 | -0.0334 | -28.8427
-2 | -0.0897 | 0.00543 | -0.0328 | -16.5193
-1.5 | -0.0206 | 0.00538 | -0.0323 | -3.829
-0.5 | 0.1164 | 0.00534 | -0.0316 | 21.7978
0 | 0.1844 | 0.00537 | -0.0314 | 34.3389
0.5 | 0.2526 | 0.00527 | -0.0312 | 47.9317
1 | 0.3207 | 0.00524 | -0.0311 | 61.2023
1.5 | 0.3891 | 0.00517 | -0.031 | 75.2611
2.5 | 0.5263 | 0.00518 | -0.0307 | 101.6023
3.5 | 0.6643 | 0.00572 | -0.0298 | 116.1364
4 | 0.734 | 0.00581 | -0.0292 | 126.3339
4.5 | 0.804 | 0.00592 | -0.0279 | 135.8108
5 | 0.8723 | 0.00612 | -0.0257 | 142.5327
5.5 | 0.9455 | 0.00652 | -0.024 | 145.0153
6 | 1.0199 | 0.00702 | -0.0218 | 145.2849
6.5 | 1.0949 | 0.00786 | -0.019 | 139.3003
7 | 1.1652 | 0.01012 | -0.015 | 115.1383
7.5 | 1.2106 | 0.01609 | -0.0097 | 75.2393
8 | 1.2196 | 0.02536 | -0.0061 | 48.0915
8.5 | 1.1974 | 0.03561 | -0.0071 | 33.6254
9 | 1.1749 | 0.05244 | -0.0277 | 22.4047
9.5 | 1.1452 | 0.06626 | -0.0368 | 17.2834
10 | 1.1166 | 0.07891 | -0.0437 | 14.1503
10.5 | 1.0899 | 0.09134 | -0.0499 | 11.9323
11 | 1.0659 | 0.1037 | -0.0559 | 10.2787
11.5 | 1.0451 | 0.11607 | -0.062 | 9.004
12 | 1.0287 | 0.12855 | -0.0683 | 8.0023
12.5 | 1.0157 | 0.14131 | -0.0748 | 7.1877
13 | 1.0061 | 0.15417 | -0.0815 | 6.5259

## 137. Re 18M Mach 0.00 (1)
BIGFOIL.COM POLAR EXPORT
MID H2A
MID H2A |  |  |  | Cl Max: | 1.045 | at alpha= | 10.5 | deg
JavaFoil+Calcfoil stall+Eppler ext transition |  |  |  | L/D Max: | 97.664 | at alpha= | 8 | deg
Re: | 18000000 |  |  | Cd Min: | 0.008 | at alpha= | 1.5 | deg
Mach: | 0 |  |  | Cl=0 at alpha= | -1.3965 | deg
|  |  |  | @ Cl=0.1, Cd= | 0.00833
|  |  |  | @ Cl=0.4, Cd= | 0.0081062
|  |  |  | @ Cl=0.6, Cd= | 0.0086754
alpha (deg) | Cl | Cd | Cm | Cl/Cd
-14 | -0.502 | 0.09569 | -0.014 | -5.247
-13.5 | -0.517 | 0.09029 | -0.014 | -5.731
-13 | -0.532 | 0.08495 | -0.014 | -6.259
-12.5 | -0.545 | 0.07954 | -0.015 | -6.846
-12 | -0.555 | 0.07516 | -0.015 | -7.383
-11.5 | -0.563 | 0.07038 | -0.015 | -8.005
-11 | -0.57 | 0.06534 | -0.015 | -8.716
-10.5 | -0.573 | 0.06043 | -0.016 | -9.478
-10 | -0.574 | 0.0544 | -0.017 | -10.56
-9.5 | -0.586 | 0.04095 | -0.02 | -14.301
-9 | -0.679 | 0.01031 | -0.027 | -65.82
-8.5 | -0.661 | 0.00994 | -0.027 | -66.477
-8 | -0.636 | 0.00972 | -0.027 | -65.448
-7.5 | -0.606 | 0.00953 | -0.026 | -63.519
-7 | -0.571 | 0.00934 | -0.026 | -61.108
-6.5 | -0.532 | 0.00919 | -0.026 | -57.909
-6 | -0.49 | 0.00906 | -0.026 | -54.105
-5.5 | -0.444 | 0.00893 | -0.026 | -49.798
-5 | -0.396 | 0.0088 | -0.026 | -45.037
-4.5 | -0.346 | 0.00868 | -0.026 | -39.802
-4 | -0.293 | 0.00858 | -0.026 | -34.125
-3.5 | -0.238 | 0.0085 | -0.026 | -28.058
-3 | -0.183 | 0.00844 | -0.026 | -21.662
-2.5 | -0.126 | 0.0084 | -0.026 | -15.063
-2 | -0.069 | 0.00837 | -0.026 | -8.299
-1.5 | -0.012 | 0.00835 | -0.026 | -1.442
-1 | 0.046 | 0.00833 | -0.026 | 5.479
-0.5 | 0.103 | 0.00833 | -0.026 | 12.422
0 | 0.161 | 0.00833 | -0.026 | 19.396
0.5 | 0.219 | 0.00812 | -0.026 | 27.02
1 | 0.277 | 0.00813 | -0.025 | 34.068
1.5 | 0.335 | 0.008 | -0.025 | 41.841
2 | 0.392 | 0.00808 | -0.025 | 48.57
2.5 | 0.45 | 0.00827 | -0.025 | 54.403
3 | 0.507 | 0.00836 | -0.025 | 60.647
3.5 | 0.563 | 0.00844 | -0.025 | 66.693
4 | 0.618 | 0.00879 | -0.025 | 70.347
4.5 | 0.672 | 0.00919 | -0.025 | 73.18
5 | 0.725 | 0.00933 | -0.025 | 77.655
5.5 | 0.775 | 0.00949 | -0.025 | 81.66
6 | 0.823 | 0.00962 | -0.025 | 85.613
6.5 | 0.868 | 0.00968 | -0.025 | 89.704
7 | 0.909 | 0.00984 | -0.025 | 92.36
7.5 | 0.944 | 0.00987 | -0.025 | 95.69
8 | 0.975 | 0.00999 | -0.025 | 97.664
8.5 | 1.001 | 0.01036 | -0.025 | 96.64
9 | 1.021 | 0.01077 | -0.025 | 94.744
9.5 | 1.035 | 0.01123 | -0.025 | 92.153
10 | 1.043 | 0.01173 | -0.025 | 88.927
10.5 | 1.045 | 0.01228 | -0.025 | 85.156
11 | 1.042 | 0.01297 | -0.025 | 80.348
11.5 | 1.033 | 0.01384 | -0.025 | 74.657
12 | 1.013 | 0.01306 | -0.025 | 77.568
12.5 | 0.982 | 0.01583 | -0.025 | 62.026
13 | 0.94 | 0.01923 | -0.024 | 48.86
13.5 | 0.886 | 0.02749 | -0.023 | 32.217
14 | 0.843 | 0.03513 | -0.022 | 24.004
14.5 | 0.8 | 0.04495 | -0.022 | 17.796
15 | 0.765 | 0.05175 | -0.021 | 14.778
15.5 | 0.726 | 0.06223 | -0.02 | 11.663

## 138. Re 18M Mach 0.00 (2)
BIGFOIL.COM POLAR EXPORT
MID H2A
MID H2A |  |  |  | Cl Max: | 2.0802 | at alpha= | 19 | deg
XFOIL ncrit=9 |  |  |  | L/D Max: | 147.108 | at alpha= | 9.5 | deg
Re: | 18000000 |  |  | Cd Min: | 0.03432 | at alpha= | -20 | deg
Mach: | 0 |  |  | Cl=0 at alpha= | -1.3674 | deg
|  |  |  | @ Cl=0.1, Cd= | 0.0052497
|  |  |  | @ Cl=0.4, Cd= | 0.0050323
|  |  |  | @ Cl=0.6, Cd= | 0.0054753
alpha (deg) | Cl | Cd | Cm | Cl/Cd
-20 | -1.8499 | 0.03432 | -0.0447 | -53.9015
-19.5 | -1.8613 | 0.02968 | -0.0419 | -62.7123
-19 | -1.8404 | 0.02659 | -0.0404 | -69.214
-18.5 | -1.8094 | 0.02424 | -0.0391 | -74.6452
-18 | -1.7725 | 0.02234 | -0.038 | -79.342
-17.5 | -1.732 | 0.02072 | -0.037 | -83.5907
-17 | -1.6889 | 0.01929 | -0.036 | -87.5531
-16.5 | -1.6439 | 0.018 | -0.0352 | -91.3278
-16 | -1.5973 | 0.01683 | -0.0345 | -94.9079
-15.5 | -1.5495 | 0.01577 | -0.0338 | -98.2562
-15 | -1.5005 | 0.01479 | -0.0332 | -101.4537
-14.5 | -1.4506 | 0.01388 | -0.0326 | -104.5101
-14 | -1.3999 | 0.01304 | -0.0321 | -107.3543
-13.5 | -1.3485 | 0.01226 | -0.0317 | -109.9918
-13 | -1.2963 | 0.01155 | -0.0312 | -112.2338
-12.5 | -1.2436 | 0.01088 | -0.0308 | -114.3015
-12 | -1.1905 | 0.01025 | -0.0305 | -116.1463
-11.5 | -1.1375 | 0.0094 | -0.0301 | -121.0106
-11 | -1.0837 | 0.00872 | -0.0298 | -124.2775
-10.5 | -1.0292 | 0.00819 | -0.0295 | -125.6654
-10 | -0.9742 | 0.00776 | -0.0293 | -125.5412
-9.5 | -0.9189 | 0.00736 | -0.0291 | -124.8505
-9 | -0.8632 | 0.007 | -0.0289 | -123.3143
-8.5 | -0.8074 | 0.00669 | -0.0287 | -120.6876
-8 | -0.7543 | 0.00651 | -0.0278 | -115.8679
-7.5 | -0.6987 | 0.00628 | -0.0276 | -111.258
-6 | -0.5293 | 0.00595 | -0.0274 | -88.958
-5.5 | -0.4725 | 0.00584 | -0.0274 | -80.9075
-5 | -0.4156 | 0.0057 | -0.0274 | -72.9123
-4 | -0.3014 | 0.00553 | -0.0274 | -54.5027
-3.5 | -0.2443 | 0.00544 | -0.0274 | -44.9081
-3 | -0.1871 | 0.00537 | -0.0273 | -34.8417
-2.5 | -0.1298 | 0.00531 | -0.0273 | -24.4444
-2 | -0.0725 | 0.00526 | -0.0273 | -13.7833
-1.5 | -0.0152 | 0.00523 | -0.0273 | -2.9063
-1 | 0.0421 | 0.00522 | -0.0273 | 8.0651
-0.5 | 0.0994 | 0.00525 | -0.0273 | 18.9333
0 | 0.1567 | 0.00522 | -0.0274 | 30.0192
0.5 | 0.2141 | 0.00513 | -0.0274 | 41.7349
1 | 0.2714 | 0.00513 | -0.0275 | 52.9045
2 | 0.386 | 0.00502 | -0.0277 | 76.8924
2.5 | 0.4431 | 0.00507 | -0.0279 | 87.3964
3 | 0.5 | 0.00524 | -0.028 | 95.4198
3.5 | 0.5566 | 0.00546 | -0.0281 | 101.9414
4 | 0.6135 | 0.00548 | -0.0282 | 111.9526
4.5 | 0.67 | 0.0055 | -0.0284 | 121.8182
5 | 0.7261 | 0.00568 | -0.0283 | 127.8345
5.5 | 0.7805 | 0.00573 | -0.0278 | 136.2129
6 | 0.8352 | 0.00595 | -0.0274 | 140.3697
7 | 0.9468 | 0.00648 | -0.0272 | 146.1111
7.5 | 1.0022 | 0.00682 | -0.0271 | 146.9501
8 | 1.0572 | 0.0072 | -0.0269 | 146.8333
9.5 | 1.221 | 0.0083 | -0.0263 | 147.1084
10 | 1.2749 | 0.0087 | -0.0261 | 146.5402
10.5 | 1.3285 | 0.00912 | -0.0258 | 145.6689
11 | 1.3814 | 0.0096 | -0.0255 | 143.8958
11.5 | 1.4335 | 0.0102 | -0.0251 | 140.5392
12 | 1.4846 | 0.01095 | -0.0245 | 135.5799
12.5 | 1.5354 | 0.01164 | -0.024 | 131.9072
13 | 1.5859 | 0.0123 | -0.0235 | 128.935
13.5 | 1.6356 | 0.01301 | -0.0228 | 125.7187
14 | 1.6845 | 0.01376 | -0.0222 | 122.4201
14.5 | 1.7326 | 0.01454 | -0.0214 | 119.1609
15 | 1.7798 | 0.01536 | -0.0206 | 115.8724
15.5 | 1.8259 | 0.01622 | -0.0197 | 112.5709
16 | 1.8705 | 0.01717 | -0.0186 | 108.94
16.5 | 1.9134 | 0.0182 | -0.0174 | 105.1319
17 | 1.9544 | 0.01932 | -0.016 | 101.1594
17.5 | 1.9929 | 0.02054 | -0.0144 | 97.0253
18 | 2.0282 | 0.02188 | -0.0125 | 92.6965
18.5 | 2.0588 | 0.02342 | -0.0101 | 87.9078
19 | 2.0802 | 0.02519 | -0.0067 | 82.5804
19.5 | 2.0788 | 0.02776 | -0.0013 | 74.8847
20 | 2.0747 | 0.03214 | 0.0003 | 64.552

## 139. Re 18M Mach 0.10 (1)
BIGFOIL.COM POLAR EXPORT
MID H2A
MID H2A |  |  |  | Cl Max: | 1.035 | at alpha= | 10 | deg
JavaFoil+Calcfoil stall+Eppler ext transition |  |  |  | L/D Max: | 97.121 | at alpha= | 8 | deg
Re: | 18000000 |  |  | Cd Min: | 0.00801 | at alpha= | 1.5 | deg
Mach: | 0.1 |  |  | Cl=0 at alpha= | -1.3965 | deg
|  |  |  | @ Cl=0.1, Cd= | 0.00834
|  |  |  | @ Cl=0.4, Cd= | 0.0081097
|  |  |  | @ Cl=0.6, Cd= | 0.0086764
alpha (deg) | Cl | Cd | Cm | Cl/Cd
-14 | -0.467 | 0.09645 | -0.014 | -4.84
-13.5 | -0.485 | 0.09143 | -0.014 | -5.307
-13 | -0.502 | 0.08631 | -0.014 | -5.821
-12.5 | -0.518 | 0.08127 | -0.014 | -6.376
-12 | -0.532 | 0.0762 | -0.014 | -6.983
-11.5 | -0.544 | 0.07142 | -0.015 | -7.611
-11 | -0.552 | 0.06702 | -0.015 | -8.238
-10.5 | -0.558 | 0.06206 | -0.016 | -8.994
-10 | -0.562 | 0.05651 | -0.016 | -9.938
-9.5 | -0.565 | 0.04878 | -0.018 | -11.581
-9 | -0.672 | 0.0109 | -0.027 | -61.608
-8.5 | -0.656 | 0.01001 | -0.027 | -65.54
-8 | -0.633 | 0.00976 | -0.027 | -64.853
-7.5 | -0.604 | 0.00956 | -0.027 | -63.19
-7 | -0.57 | 0.00938 | -0.027 | -60.804
-6.5 | -0.533 | 0.00923 | -0.026 | -57.711
-6 | -0.491 | 0.00908 | -0.026 | -54.07
-5.5 | -0.446 | 0.00895 | -0.026 | -49.807
-5 | -0.398 | 0.00882 | -0.026 | -45.097
-4.5 | -0.347 | 0.0087 | -0.026 | -39.873
-4 | -0.294 | 0.0086 | -0.026 | -34.224
-3.5 | -0.24 | 0.00851 | -0.026 | -28.153
-3 | -0.184 | 0.00845 | -0.026 | -21.742
-2.5 | -0.127 | 0.00841 | -0.026 | -15.119
-2 | -0.07 | 0.00838 | -0.026 | -8.333
-1.5 | -0.012 | 0.00835 | -0.026 | -1.448
-1 | 0.046 | 0.00834 | -0.026 | 5.502
-0.5 | 0.104 | 0.00834 | -0.026 | 12.473
0 | 0.162 | 0.00833 | -0.026 | 19.475
0.5 | 0.22 | 0.00812 | -0.026 | 27.132
1 | 0.278 | 0.00814 | -0.026 | 34.207
1.5 | 0.336 | 0.00801 | -0.026 | 42.01
2 | 0.394 | 0.00809 | -0.026 | 48.755
2.5 | 0.452 | 0.00828 | -0.026 | 54.604
3 | 0.509 | 0.00837 | -0.025 | 60.862
3.5 | 0.566 | 0.00846 | -0.025 | 66.906
4 | 0.621 | 0.00881 | -0.025 | 70.548
4.5 | 0.675 | 0.00921 | -0.025 | 73.358
5 | 0.728 | 0.00936 | -0.025 | 77.78
5.5 | 0.778 | 0.00952 | -0.025 | 81.774
6 | 0.827 | 0.00964 | -0.025 | 85.7
6.5 | 0.871 | 0.0097 | -0.025 | 89.868
7 | 0.911 | 0.00988 | -0.025 | 92.189
7.5 | 0.946 | 0.00986 | -0.025 | 95.949
8 | 0.976 | 0.01005 | -0.025 | 97.121
8.5 | 1 | 0.01044 | -0.025 | 95.822
9 | 1.018 | 0.01087 | -0.025 | 93.674
9.5 | 1.03 | 0.01134 | -0.025 | 90.826
10 | 1.035 | 0.01185 | -0.025 | 87.335
10.5 | 1.034 | 0.01248 | -0.025 | 82.825
11 | 1.027 | 0.01317 | -0.025 | 77.939
11.5 | 1.014 | 0.01415 | -0.025 | 71.624
12 | 0.984 | 0.01481 | -0.025 | 66.444
12.5 | 0.943 | 0.01723 | -0.025 | 54.739
13 | 0.891 | 0.02274 | -0.024 | 39.201
13.5 | 0.838 | 0.03167 | -0.023 | 26.471
14 | 0.796 | 0.03893 | -0.022 | 20.438
14.5 | 0.75 | 0.04925 | -0.021 | 15.23
15 | 0.709 | 0.05825 | -0.021 | 12.175

## 140. Re 18M Mach 0.10 (2)
BIGFOIL.COM POLAR EXPORT
MID H2A
MID H2A |  |  |  | Cl Max: | 2.0575 | at alpha= | 18.5 | deg
XFOIL ncrit=9 |  |  |  | L/D Max: | 147.171 | at alpha= | 9 | deg
Re: | 18000000 |  |  | Cd Min: | 0.04475 | at alpha= | 20 | deg
Mach: | 0.1 |  |  | Cl=0 at alpha= | -1.3665 | deg
|  |  |  | @ Cl=0.1, Cd= | 0.0052499
|  |  |  | @ Cl=0.4, Cd= | 0.0050302
|  |  |  | @ Cl=0.6, Cd= | 0.005484
alpha (deg) | Cl | Cd | Cm | Cl/Cd
-18.5 | -1.7762 | 0.03322 | -0.0453 | -53.4678
-18 | -1.7688 | 0.02828 | -0.0441 | -62.546
-17.5 | -1.7422 | 0.02486 | -0.0427 | -70.0805
-17 | -1.7057 | 0.02235 | -0.0414 | -76.3177
-16.5 | -1.6635 | 0.02039 | -0.0401 | -81.5841
-16 | -1.6179 | 0.01877 | -0.039 | -86.1961
-15.5 | -1.5702 | 0.01734 | -0.0379 | -90.5536
-15 | -1.5209 | 0.01609 | -0.037 | -94.5245
-14.5 | -1.4703 | 0.01496 | -0.0361 | -98.2821
-14 | -1.4187 | 0.01394 | -0.0353 | -101.7719
-13.5 | -1.3662 | 0.01301 | -0.0345 | -105.0115
-13 | -1.313 | 0.01218 | -0.0338 | -107.7997
-12.5 | -1.2592 | 0.0114 | -0.0332 | -110.4561
-11.5 | -1.1505 | 0.00991 | -0.032 | -116.0949
-11 | -1.0958 | 0.0091 | -0.0315 | -120.4176
-10.5 | -1.0405 | 0.00842 | -0.031 | -123.5748
-10 | -0.9846 | 0.00792 | -0.0306 | -124.3182
-9.5 | -0.9283 | 0.00749 | -0.0302 | -123.9386
-9 | -0.8718 | 0.0071 | -0.0299 | -122.7887
-8.5 | -0.8147 | 0.00677 | -0.0297 | -120.3397
-7.5 | -0.7048 | 0.00636 | -0.0283 | -110.8176
-7 | -0.648 | 0.00615 | -0.0281 | -105.3659
-6 | -0.5335 | 0.00597 | -0.0279 | -89.3635
-5.5 | -0.4761 | 0.00587 | -0.0278 | -81.1073
-5 | -0.4187 | 0.00572 | -0.0277 | -73.1993
-4.5 | -0.3612 | 0.00563 | -0.0277 | -64.1563
-4 | -0.3036 | 0.00554 | -0.0276 | -54.8014
-3.5 | -0.246 | 0.00544 | -0.0276 | -45.2206
-3 | -0.1884 | 0.00538 | -0.0275 | -35.0186
-2.5 | -0.1307 | 0.00531 | -0.0275 | -24.6139
-2 | -0.073 | 0.00527 | -0.0275 | -13.852
-1.5 | -0.0154 | 0.00524 | -0.0275 | -2.9389
-1 | 0.0423 | 0.00522 | -0.0275 | 8.1034
-0.5 | 0.0999 | 0.00525 | -0.0275 | 19.0286
0 | 0.1576 | 0.00522 | -0.0275 | 30.1916
0.5 | 0.2153 | 0.00513 | -0.0276 | 41.9688
1 | 0.273 | 0.00513 | -0.0276 | 53.2164
1.5 | 0.3306 | 0.00508 | -0.0277 | 65.0787
2 | 0.3883 | 0.00502 | -0.0278 | 77.3506
2.5 | 0.4458 | 0.00507 | -0.028 | 87.929
3 | 0.503 | 0.00525 | -0.0281 | 95.8095
3.5 | 0.56 | 0.00547 | -0.0281 | 102.3766
4.5 | 0.6742 | 0.00551 | -0.0284 | 122.3593
5 | 0.7307 | 0.0057 | -0.0283 | 128.193
5.5 | 0.7852 | 0.00575 | -0.0277 | 136.5565
6 | 0.8408 | 0.00598 | -0.0273 | 140.602
7 | 0.9535 | 0.00652 | -0.027 | 146.2423
7.5 | 1.0094 | 0.00687 | -0.0268 | 146.9287
8 | 1.0651 | 0.00727 | -0.0265 | 146.5062
9 | 1.1759 | 0.00799 | -0.026 | 147.1715
9.5 | 1.2309 | 0.00839 | -0.0257 | 146.7104
10 | 1.2856 | 0.0088 | -0.0254 | 146.0909
10.5 | 1.3399 | 0.00926 | -0.025 | 144.6976
11 | 1.3935 | 0.00981 | -0.0245 | 142.0489
11.5 | 1.4463 | 0.01048 | -0.0239 | 138.0057
12 | 1.4982 | 0.01126 | -0.0232 | 133.0551
13 | 1.6013 | 0.01268 | -0.0217 | 126.2855
13.5 | 1.6517 | 0.01346 | -0.0209 | 122.7117
14 | 1.7014 | 0.01429 | -0.02 | 119.0623
14.5 | 1.7501 | 0.01516 | -0.019 | 115.442
15 | 1.7977 | 0.0161 | -0.0178 | 111.6584
15.5 | 1.8443 | 0.01707 | -0.0166 | 108.0434
16 | 1.8891 | 0.01814 | -0.0152 | 104.14
16.5 | 1.9317 | 0.01934 | -0.0136 | 99.8811
17 | 1.9716 | 0.02066 | -0.0118 | 95.4308
17.5 | 2.0078 | 0.02215 | -0.0096 | 90.6456
18 | 2.0391 | 0.02383 | -0.0069 | 85.5686
18.5 | 2.0575 | 0.02584 | -0.0028 | 79.6246
19 | 2.0532 | 0.02896 | 0.0023 | 70.8978
19.5 | 2.0441 | 0.0346 | 0.0024 | 59.078
20 | 2.0205 | 0.04475 | -0.0033 | 45.1508

## 141. Re 18M Mach 0.25 (1)
BIGFOIL.COM POLAR EXPORT
MID H2A
MID H2A |  |  |  | Cl Max: | 0.987 | at alpha= | 9 | deg
JavaFoil+Calcfoil stall+Eppler ext transition |  |  |  | L/D Max: | 94.716 | at alpha= | 7.5 | deg
Re: | 18000000 |  |  | Cd Min: | 0.00805 | at alpha= | 1.5 | deg
Mach: | 0.25 |  |  | Cl=0 at alpha= | -1.3983 | deg
|  |  |  | @ Cl=0.1, Cd= | 0.00837
|  |  |  | @ Cl=0.4, Cd= | 0.0081415
|  |  |  | @ Cl=0.6, Cd= | 0.06196
alpha (deg) | Cl | Cd | Cm | Cl/Cd
-13 | -0.223 | 0.09196 | -0.014 | -2.427
-12.5 | -0.278 | 0.087 | -0.014 | -3.196
-12 | -0.326 | 0.0827 | -0.014 | -3.947
-11.5 | -0.37 | 0.07755 | -0.014 | -4.767
-11 | -0.408 | 0.07235 | -0.014 | -5.633
-10.5 | -0.44 | 0.06787 | -0.014 | -6.478
-10 | -0.465 | 0.06348 | -0.014 | -7.33
-9.5 | -0.484 | 0.05905 | -0.015 | -8.2
-9 | -0.496 | 0.05479 | -0.015 | -9.053
-8.5 | -0.502 | 0.04937 | -0.017 | -10.169
-8 | -0.607 | 0.01063 | -0.027 | -57.088
-7.5 | -0.589 | 0.00987 | -0.027 | -59.646
-7 | -0.563 | 0.00962 | -0.027 | -58.544
-6.5 | -0.531 | 0.0094 | -0.027 | -56.508
-6 | -0.494 | 0.00923 | -0.027 | -53.492
-5.5 | -0.451 | 0.00907 | -0.027 | -49.757
-5 | -0.404 | 0.00892 | -0.027 | -45.305
-4.5 | -0.354 | 0.0088 | -0.027 | -40.243
-4 | -0.301 | 0.00867 | -0.027 | -34.715
-3.5 | -0.245 | 0.00857 | -0.027 | -28.647
-3 | -0.188 | 0.00851 | -0.027 | -22.149
-2.5 | -0.13 | 0.00845 | -0.027 | -15.434
-2 | -0.072 | 0.00842 | -0.027 | -8.517
-1.5 | -0.012 | 0.00839 | -0.027 | -1.481
-1 | 0.047 | 0.00837 | -0.026 | 5.631
-0.5 | 0.107 | 0.00837 | -0.026 | 12.765
0 | 0.167 | 0.00837 | -0.026 | 19.937
0.5 | 0.226 | 0.00815 | -0.026 | 27.775
1 | 0.286 | 0.00817 | -0.026 | 35.02
1.5 | 0.346 | 0.00805 | -0.026 | 42.943
2 | 0.405 | 0.00815 | -0.026 | 49.747
2.5 | 0.464 | 0.00834 | -0.026 | 55.689
3 | 0.523 | 0.00844 | -0.026 | 62.011
3.5 | 0.581 | 0.00854 | -0.026 | 68.045
4 | 0.638 | 0.0089 | -0.026 | 71.62
4.5 | 0.693 | 0.00933 | -0.026 | 74.278
5 | 0.746 | 0.0095 | -0.026 | 78.506
5.5 | 0.796 | 0.00968 | -0.026 | 82.237
6 | 0.844 | 0.00982 | -0.026 | 85.88
6.5 | 0.887 | 0.00993 | -0.026 | 89.249
7 | 0.923 | 0.01015 | -0.026 | 90.914
7.5 | 0.952 | 0.01005 | -0.026 | 94.716
8 | 0.973 | 0.01045 | -0.026 | 93.06
8.5 | 0.985 | 0.01091 | -0.026 | 90.277
9 | 0.987 | 0.01143 | -0.026 | 86.388
9.5 | 0.979 | 0.01208 | -0.026 | 81.049
10 | 0.96 | 0.01287 | -0.026 | 74.623
10.5 | 0.93 | 0.01381 | -0.026 | 67.368
11 | 0.883 | 0.01317 | -0.026 | 66.993
11.5 | 0.814 | 0.01682 | -0.025 | 48.402
12 | 0.738 | 0.02127 | -0.024 | 34.676
12.5 | 0.648 | 0.03222 | -0.023 | 20.106
13 | 0.567 | 0.0419 | -0.022 | 13.543
13.5 | 0.487 | 0.05214 | -0.021 | 9.337
14 | 0.406 | 0.06196 | -0.02 | 6.55

## 142. Re 18M Mach 0.25 (2)
BIGFOIL.COM POLAR EXPORT
MID H2A
MID H2A |  |  |  | Cl Max: | 1.7838 | at alpha= | 14.5 | deg
XFOIL ncrit=9 |  |  |  | L/D Max: | 146.785 | at alpha= | 7 | deg
Re: | 18000000 |  |  | Cd Min: | 0.22434 | at alpha= | -17.5 | deg
Mach: | 0.25 |  |  | Cl=0 at alpha= | -1.3641 | deg
|  |  |  | @ Cl=0.1, Cd= | 0.005249
|  |  |  | @ Cl=0.4, Cd= | 0.0050406
|  |  |  | @ Cl=0.6, Cd= | 0.0055171
alpha (deg) | Cl | Cd | Cm | Cl/Cd
-17.5 | -0.8573 | 0.22434 | 0.0884 | -3.8214
-17 | -0.8408 | 0.21767 | 0.0845 | -3.8627
-16 | -0.8294 | 0.19416 | 0.0732 | -4.2717
-15.5 | -0.8172 | 0.18656 | 0.0694 | -4.3804
-14.5 | -0.8007 | 0.16899 | 0.0611 | -4.7382
-14 | -0.8207 | 0.15271 | 0.0535 | -5.3742
-13.5 | -0.854 | 0.13477 | 0.0443 | -6.3367
-13 | -0.9075 | 0.11431 | 0.0326 | -7.9389
-12.5 | -1.2897 | 0.02766 | -0.0453 | -46.6269
-12 | -1.2707 | 0.01871 | -0.0457 | -67.9156
-11.5 | -1.2214 | 0.01501 | -0.0441 | -81.3724
-11 | -1.1647 | 0.01274 | -0.0423 | -91.4207
-10.5 | -1.1063 | 0.01081 | -0.0406 | -102.3404
-10 | -1.0454 | 0.00955 | -0.039 | -109.466
-9.5 | -0.9838 | 0.00861 | -0.0376 | -114.2625
-9 | -0.922 | 0.00788 | -0.0363 | -117.0051
-8.5 | -0.8588 | 0.00733 | -0.0354 | -117.1623
-8 | -0.8012 | 0.00702 | -0.0335 | -114.1311
-7.5 | -0.7404 | 0.00678 | -0.0324 | -109.2035
-7 | -0.6794 | 0.00649 | -0.0317 | -104.6841
-6.5 | -0.6185 | 0.00625 | -0.031 | -98.96
-6 | -0.5576 | 0.00611 | -0.0305 | -91.2602
-5.5 | -0.4969 | 0.006 | -0.0301 | -82.8167
-5 | -0.4363 | 0.00584 | -0.0297 | -74.7089
-4.5 | -0.3759 | 0.00569 | -0.0294 | -66.0633
-4 | -0.3157 | 0.00561 | -0.0291 | -56.2745
-3.5 | -0.2556 | 0.00548 | -0.0289 | -46.6423
-3 | -0.1956 | 0.00541 | -0.0287 | -36.1553
-2.5 | -0.1357 | 0.00533 | -0.0286 | -25.4597
-2 | -0.0759 | 0.00528 | -0.0284 | -14.375
-1.5 | -0.0162 | 0.00524 | -0.0283 | -3.0916
-1 | 0.0434 | 0.00523 | -0.0283 | 8.2983
-0.5 | 0.103 | 0.00525 | -0.0282 | 19.619
0 | 0.1625 | 0.00523 | -0.0282 | 31.0707
0.5 | 0.2221 | 0.00514 | -0.0283 | 43.2101
1 | 0.2817 | 0.00514 | -0.0283 | 54.8054
1.5 | 0.3413 | 0.00508 | -0.0284 | 67.185
2 | 0.4009 | 0.00504 | -0.0284 | 79.5437
2.5 | 0.4603 | 0.00508 | -0.0286 | 90.6102
3 | 0.5196 | 0.00527 | -0.0286 | 98.5958
3.5 | 0.5788 | 0.00551 | -0.0285 | 105.0454
4 | 0.6383 | 0.00553 | -0.0286 | 115.425
4.5 | 0.6974 | 0.00563 | -0.0285 | 123.8721
5 | 0.7565 | 0.00577 | -0.0282 | 131.1092
5.5 | 0.8125 | 0.00582 | -0.0271 | 139.6048
6.5 | 0.9315 | 0.0064 | -0.0263 | 145.5469
7 | 0.9908 | 0.00675 | -0.0258 | 146.7852
7.5 | 1.0501 | 0.00717 | -0.0252 | 146.4575
8 | 1.1095 | 0.00759 | -0.0245 | 146.1792
8.5 | 1.169 | 0.00799 | -0.0237 | 146.3079
9 | 1.2284 | 0.00843 | -0.0229 | 145.7177
9.5 | 1.2877 | 0.00895 | -0.0219 | 143.8771
10 | 1.3467 | 0.00955 | -0.0207 | 141.0157
10.5 | 1.4052 | 0.01027 | -0.0194 | 136.8257
11 | 1.463 | 0.01117 | -0.0179 | 130.9758
11.5 | 1.5191 | 0.01235 | -0.0161 | 123.004
12 | 1.5739 | 0.0137 | -0.0141 | 114.8832
12.5 | 1.6285 | 0.01501 | -0.012 | 108.4943
13 | 1.6807 | 0.0166 | -0.0096 | 101.247
13.5 | 1.728 | 0.01868 | -0.0068 | 92.5054
14 | 1.7659 | 0.02161 | -0.0034 | 81.7168
14.5 | 1.7838 | 0.02597 | 0.0009 | 68.6869
15 | 1.7662 | 0.03128 | 0.0069 | 56.4642
15.5 | 1.7328 | 0.04219 | 0.0002 | 41.0713
16 | 1.693 | 0.05866 | -0.0131 | 28.8612
16.5 | 1.6393 | 0.07479 | -0.0223 | 21.9187
17 | 1.5798 | 0.09099 | -0.0308 | 17.3623
17.5 | 1.5124 | 0.10875 | -0.0405 | 13.9071
18 | 1.4537 | 0.1263 | -0.0503 | 11.5099
18.5 | 1.3823 | 0.14721 | -0.063 | 9.39
19 | 1.3229 | 0.16764 | -0.0762 | 7.8913
19.5 | 1.2662 | 0.18983 | -0.0914 | 6.6702

## 143. Re 18M Mach 0.50 (1)
BIGFOIL.COM POLAR EXPORT
MID H2A
MID H2A |  |  |  | Cl Max: | 1.138 | at alpha= | 20 | deg
JavaFoil+Calcfoil stall+Eppler ext transition |  |  |  | L/D Max: | 81.291 | at alpha= | 6 | deg
Re: | 18000000 |  |  | Cd Min: | 0.00823 | at alpha= | 1.5 | deg
Mach: | 0.5 |  |  | Cl=0 at alpha= | -1.3955 | deg
|  |  |  | @ Cl=0.1, Cd= | 0.00852
|  |  |  | @ Cl=0.4, Cd= | 0.0082634
|  |  |  | @ Cl=0.6, Cd= | 0.0088592
alpha (deg) | Cl | Cd | Cm | Cl/Cd
-20 | -0.984 | 0.18198 | -0.02 | -5.407
-19.5 | -0.959 | 0.16811 | -0.02 | -5.705
-19 | -0.935 | 0.14838 | -0.02 | -6.304
-18.5 | -0.911 | 0.13677 | -0.02 | -6.665
-18 | -0.881 | 0.14858 | -0.019 | -5.927
-17.5 | -0.857 | 0.13109 | -0.02 | -6.54
-17 | -0.834 | 0.11912 | -0.02 | -7.001
-16.5 | -0.803 | 0.12515 | -0.019 | -6.418
-16 | -0.781 | 0.11061 | -0.02 | -7.058
-15.5 | -0.758 | 0.09962 | -0.02 | -7.611
-15 | -0.728 | 0.0998 | -0.019 | -7.296
-14.5 | -0.709 | 0.08607 | -0.021 | -8.236
-14 | -0.677 | 0.08768 | -0.02 | -7.726
-13.5 | -0.659 | 0.07476 | -0.021 | -8.814
-13 | -0.63 | 0.07309 | -0.021 | -8.623
-12.5 | -0.611 | 0.06264 | -0.022 | -9.754
-12 | -0.625 | 0.03212 | -0.027 | -19.459
-11.5 | -0.559 | 0.0554 | -0.022 | -10.086
-11 | -0.556 | 0.03581 | -0.026 | -15.515
-10.5 | -0.601 | 0.01157 | -0.031 | -51.988
-10 | -0.505 | 0.0294 | -0.026 | -17.163
-9.5 | -0.536 | 0.01111 | -0.031 | -48.259
-9 | -0.424 | 0.04218 | -0.022 | -10.041
-8.5 | -0.471 | 0.01095 | -0.031 | -42.973
-8 | -0.356 | 0.04955 | -0.017 | -7.175
-7.5 | -0.338 | 0.03823 | -0.022 | -8.85
-7 | -0.301 | 0.0458 | -0.016 | -6.574
-6.5 | -0.279 | 0.03897 | -0.02 | -7.152
-6 | -0.247 | 0.04212 | -0.016 | -5.868
-5.5 | -0.22 | 0.04082 | -0.015 | -5.391
-5 | -0.387 | 0.00956 | -0.03 | -40.486
-4.5 | -0.368 | 0.00931 | -0.03 | -39.475
-4 | -0.324 | 0.00908 | -0.03 | -35.639
-3.5 | -0.268 | 0.0089 | -0.03 | -30.162
-3 | -0.208 | 0.00877 | -0.03 | -23.724
-2.5 | -0.145 | 0.00867 | -0.03 | -16.694
-2 | -0.08 | 0.00861 | -0.03 | -9.274
-1.5 | -0.014 | 0.00855 | -0.03 | -1.621
-1 | 0.053 | 0.00852 | -0.03 | 6.177
-0.5 | 0.119 | 0.00852 | -0.03 | 14.013
0 | 0.186 | 0.00852 | -0.03 | 21.887
0.5 | 0.253 | 0.00831 | -0.029 | 30.459
1 | 0.32 | 0.00834 | -0.029 | 38.356
1.5 | 0.386 | 0.00823 | -0.029 | 46.915
2 | 0.453 | 0.00839 | -0.029 | 53.976
2.5 | 0.519 | 0.00862 | -0.029 | 60.208
3 | 0.584 | 0.00875 | -0.029 | 66.775
3.5 | 0.647 | 0.00918 | -0.029 | 70.502
4 | 0.708 | 0.0097 | -0.029 | 73.008
4.5 | 0.765 | 0.00995 | -0.029 | 76.862
5 | 0.816 | 0.01024 | -0.029 | 79.634
5.5 | 0.857 | 0.01056 | -0.029 | 81.117
6 | 0.88 | 0.01082 | -0.029 | 81.291
6.5 | 0.861 | 0.01133 | -0.029 | 76.041
7 | 0.557 | 0.01151 | -0.029 | 48.424
7.5 | 0.59 | 0.01224 | -0.029 | 48.193
8 | 0.623 | 0.01294 | -0.029 | 48.138
8.5 | 0.648 | 0.01444 | -0.029 | 44.839
9 | 0.683 | 0.0131 | -0.029 | 52.158
9.5 | 0.666 | 0.02361 | -0.026 | 28.23
10 | 0.69 | 0.02637 | -0.026 | 26.172
10.5 | 0.711 | 0.03064 | -0.026 | 23.197
11 | 0.739 | 0.03225 | -0.025 | 22.914
11.5 | 0.778 | 0.02955 | -0.026 | 26.344
12 | 0.815 | 0.02799 | -0.026 | 29.123
12.5 | 0.803 | 0.04727 | -0.024 | 16.983
13 | 0.809 | 0.06287 | -0.022 | 12.873
13.5 | 0.837 | 0.06563 | -0.023 | 12.756
14 | 0.835 | 0.0921 | -0.019 | 9.069
14.5 | 0.87 | 0.08921 | -0.021 | 9.755
15 | 0.878 | 0.11359 | -0.018 | 7.733
15.5 | 0.908 | 0.11582 | -0.019 | 7.842
16 | 0.928 | 0.13712 | -0.017 | 6.764
16.5 | 0.957 | 0.13515 | -0.018 | 7.081
17 | 0.98 | 0.15185 | -0.018 | 6.454
17.5 | 1.008 | 0.15075 | -0.018 | 6.689
18 | 1.032 | 0.16845 | -0.018 | 6.129
18.5 | 1.059 | 0.17569 | -0.018 | 6.029
19 | 1.085 | 0.18345 | -0.018 | 5.914
19.5 | 1.111 | 0.19263 | -0.019 | 5.768
20 | 1.138 | 0.19759 | -0.019 | 5.76

## 144. Re 18M Mach 0.50 (2)
BIGFOIL.COM POLAR EXPORT
MID H2A
MID H2A |  |  |  | Cl Max: | 1.2237 | at alpha= | 8 | deg
XFOIL ncrit=9 |  |  |  | L/D Max: | 148.805 | at alpha= | 6 | deg
Re: | 18000000 |  |  | Cd Min: | 0.24315 | at alpha= | -17 | deg
Mach: | 0.5 |  |  | Cl=0 at alpha= | -1.3501 | deg
|  |  |  | @ Cl=0.1, Cd= | 0.0052852
|  |  |  | @ Cl=0.4, Cd= | 0.0051184
|  |  |  | @ Cl=0.6, Cd= | 0.005449
alpha (deg) | Cl | Cd | Cm | Cl/Cd
-20 | -0.6709 | 0.23579 | 0.0709 | -2.8453
-19.5 | -0.6608 | 0.22864 | 0.068 | -2.8901
-19 | -0.652 | 0.22088 | 0.0651 | -2.9518
-18.5 | -0.642 | 0.21389 | 0.0623 | -3.0015
-18 | -0.6314 | 0.20748 | 0.0594 | -3.0432
-17 | -0.8887 | 0.24315 | 0.0995 | -3.6549
-16.5 | -0.8669 | 0.23525 | 0.0949 | -3.685
-16 | -0.8457 | 0.22705 | 0.0903 | -3.7247
-15.5 | -0.8257 | 0.21842 | 0.0857 | -3.7803
-15 | -0.8069 | 0.20912 | 0.081 | -3.8586
-14.5 | -0.7903 | 0.19901 | 0.0761 | -3.9712
-14 | -0.7724 | 0.19027 | 0.0718 | -4.0595
-13.5 | -0.7562 | 0.18154 | 0.0677 | -4.1655
-13 | -0.7392 | 0.17336 | 0.0638 | -4.264
-12.5 | -0.7233 | 0.16504 | 0.0601 | -4.3826
-12 | -0.7109 | 0.15618 | 0.0563 | -4.5518
-11.5 | -0.7016 | 0.14655 | 0.0523 | -4.7874
-11 | -0.6951 | 0.13688 | 0.0482 | -5.0782
-10.5 | -0.6842 | 0.12866 | 0.0448 | -5.3179
-10 | -0.6741 | 0.1205 | 0.0414 | -5.5942
-9.5 | -0.6763 | 0.10983 | 0.0365 | -6.1577
-9 | -0.6724 | 0.10088 | 0.0322 | -6.6653
-8 | -0.6739 | 0.08303 | 0.0226 | -8.1163
-7.5 | -0.6774 | 0.07365 | 0.0157 | -9.1976
-7 | -0.6664 | 0.06193 | -0.0005 | -10.7605
-6.5 | -0.6415 | 0.04696 | -0.0206 | -13.6606
-6 | -0.6121 | 0.03106 | -0.0345 | -19.707
-5.5 | -0.5792 | 0.01629 | -0.0406 | -35.5556
-5 | -0.5254 | 0.00728 | -0.041 | -72.1703
-4.5 | -0.4496 | 0.00627 | -0.0387 | -71.7065
-4 | -0.3749 | 0.00592 | -0.0369 | -63.3277
-3.5 | -0.3019 | 0.00572 | -0.0354 | -52.7797
-3 | -0.2302 | 0.00557 | -0.0343 | -41.3285
-2.5 | -0.1596 | 0.00545 | -0.0335 | -29.2844
-2 | -0.0897 | 0.00535 | -0.0328 | -16.7664
-1.5 | -0.0206 | 0.00532 | -0.0323 | -3.8722
-1 | 0.0481 | 0.00527 | -0.0319 | 9.1271
0 | 0.1845 | 0.00531 | -0.0314 | 34.7458
0.5 | 0.2527 | 0.00522 | -0.0313 | 48.41
1 | 0.3209 | 0.00517 | -0.0311 | 62.0696
1.5 | 0.3892 | 0.00512 | -0.031 | 76.0156
2 | 0.4577 | 0.00511 | -0.0308 | 89.5695
3 | 0.5953 | 0.00543 | -0.0303 | 109.6317
3.5 | 0.6645 | 0.00571 | -0.0297 | 116.3748
4 | 0.7345 | 0.00588 | -0.0291 | 124.915
4.5 | 0.8053 | 0.00597 | -0.0281 | 134.8911
5.5 | 0.9463 | 0.00638 | -0.0241 | 148.3229
6 | 1.0208 | 0.00686 | -0.0219 | 148.8047
6.5 | 1.0962 | 0.00764 | -0.0192 | 143.4817
7 | 1.1673 | 0.00978 | -0.0151 | 119.3558
7.5 | 1.2142 | 0.0156 | -0.0098 | 77.8333
8 | 1.2237 | 0.02489 | -0.0061 | 49.1643
8.5 | 1.1996 | 0.03542 | -0.007 | 33.8679
9 | 1.1772 | 0.05212 | -0.0275 | 22.5863
9.5 | 1.1479 | 0.06593 | -0.0366 | 17.4109
10 | 1.1196 | 0.07855 | -0.0435 | 14.2533
10.5 | 1.0931 | 0.09093 | -0.0496 | 12.0213
11 | 1.0695 | 0.1032 | -0.0556 | 10.3634
11.5 | 1.0491 | 0.11547 | -0.0616 | 9.0855
12 | 1.033 | 0.12783 | -0.0678 | 8.081
12.5 | 1.0204 | 0.14046 | -0.0742 | 7.2647
13 | 1.0112 | 0.15308 | -0.0808 | 6.6057

## 145. Re 20M Mach 0.00 (1)
BIGFOIL.COM POLAR EXPORT
MID H2A
MID H2A |  |  |  | Cl Max: | 1.045 | at alpha= | 10.5 | deg
JavaFoil+Calcfoil stall+Eppler ext transition |  |  |  | L/D Max: | 97.846 | at alpha= | 8.5 | deg
Re: | 20000000 |  |  | Cd Min: | 0.00797 | at alpha= | 1.5 | deg
Mach: | 0 |  |  | Cl=0 at alpha= | -1.3965 | deg
|  |  |  | @ Cl=0.1, Cd= | 0.0082505
|  |  |  | @ Cl=0.4, Cd= | 0.0080921
|  |  |  | @ Cl=0.6, Cd= | 0.008652
alpha (deg) | Cl | Cd | Cm | Cl/Cd
-14 | -0.502 | 0.09516 | -0.014 | -5.278
-13.5 | -0.518 | 0.08989 | -0.014 | -5.759
-13 | -0.532 | 0.08491 | -0.014 | -6.263
-12.5 | -0.545 | 0.07936 | -0.015 | -6.864
-12 | -0.555 | 0.07464 | -0.015 | -7.44
-11.5 | -0.564 | 0.06985 | -0.015 | -8.073
-11 | -0.57 | 0.06515 | -0.016 | -8.745
-10.5 | -0.574 | 0.0596 | -0.016 | -9.629
-10 | -0.576 | 0.05324 | -0.017 | -10.822
-9.5 | -0.601 | 0.03305 | -0.022 | -18.172
-9 | -0.679 | 0.01021 | -0.027 | -66.493
-8.5 | -0.661 | 0.00988 | -0.027 | -66.855
-8 | -0.636 | 0.00967 | -0.027 | -65.778
-7.5 | -0.606 | 0.00947 | -0.026 | -63.909
-7 | -0.571 | 0.00929 | -0.026 | -61.435
-6.5 | -0.532 | 0.00913 | -0.026 | -58.283
-6 | -0.49 | 0.00898 | -0.026 | -54.557
-5.5 | -0.444 | 0.00885 | -0.026 | -50.199
-5 | -0.396 | 0.00873 | -0.026 | -45.38
-4.5 | -0.346 | 0.00862 | -0.026 | -40.099
-4 | -0.293 | 0.00851 | -0.026 | -34.413
-3.5 | -0.238 | 0.00844 | -0.026 | -28.251
-3 | -0.183 | 0.00838 | -0.026 | -21.826
-2.5 | -0.126 | 0.00835 | -0.026 | -15.156
-2 | -0.069 | 0.0083 | -0.026 | -8.366
-1.5 | -0.012 | 0.00828 | -0.026 | -1.453
-1 | 0.046 | 0.00826 | -0.026 | 5.526
-0.5 | 0.103 | 0.00825 | -0.026 | 12.54
0 | 0.161 | 0.00826 | -0.026 | 19.558
0.5 | 0.219 | 0.00806 | -0.026 | 27.214
1 | 0.277 | 0.00807 | -0.025 | 34.331
1.5 | 0.335 | 0.00797 | -0.025 | 42.019
2 | 0.392 | 0.00807 | -0.025 | 48.61
2.5 | 0.45 | 0.00823 | -0.025 | 54.646
3 | 0.507 | 0.00834 | -0.025 | 60.797
3.5 | 0.563 | 0.00843 | -0.025 | 66.808
4 | 0.618 | 0.00876 | -0.025 | 70.565
4.5 | 0.672 | 0.00913 | -0.025 | 73.585
5 | 0.725 | 0.00928 | -0.025 | 78.043
5.5 | 0.775 | 0.00945 | -0.025 | 82.003
6 | 0.823 | 0.00963 | -0.025 | 85.49
6.5 | 0.868 | 0.00978 | -0.025 | 88.819
7 | 0.909 | 0.00989 | -0.025 | 91.841
7.5 | 0.944 | 0.01005 | -0.025 | 93.986
8 | 0.975 | 0.01017 | -0.025 | 95.891
8.5 | 1.001 | 0.01023 | -0.025 | 97.846
9 | 1.021 | 0.01063 | -0.025 | 96.068
9.5 | 1.035 | 0.01107 | -0.025 | 93.48
10 | 1.043 | 0.01158 | -0.025 | 90.082
10.5 | 1.045 | 0.01212 | -0.025 | 86.219
11 | 1.042 | 0.01275 | -0.025 | 81.72
11.5 | 1.033 | 0.01358 | -0.025 | 76.102
12 | 1.015 | 0.01333 | -0.025 | 76.182
12.5 | 0.984 | 0.01547 | -0.025 | 63.624
13 | 0.945 | 0.01809 | -0.024 | 52.261
13.5 | 0.892 | 0.0253 | -0.023 | 35.269
14 | 0.849 | 0.03269 | -0.023 | 25.961
14.5 | 0.805 | 0.0423 | -0.022 | 19.021
15 | 0.768 | 0.0491 | -0.021 | 15.65
15.5 | 0.729 | 0.05964 | -0.021 | 12.22

## 146. Re 20M Mach 0.00 (2)
BIGFOIL.COM POLAR EXPORT
MID H2A
MID H2A |  |  |  | Cl Max: | 2.1 | at alpha= | 19.5 | deg
XFOIL ncrit=9 |  |  |  | L/D Max: | 150.451 | at alpha= | 9 | deg
Re: | 20000000 |  |  | Cd Min: | 0.03292 | at alpha= | -20 | deg
Mach: | 0 |  |  | Cl=0 at alpha= | -1.3674 | deg
|  |  |  | @ Cl=0.1, Cd= | 0.0051897
|  |  |  | @ Cl=0.4, Cd= | 0.0050472
|  |  |  | @ Cl=0.6, Cd= | 0.0055186
alpha (deg) | Cl | Cd | Cm | Cl/Cd
-20 | -1.8685 | 0.03292 | -0.0444 | -56.7588
-19.5 | -1.87 | 0.02873 | -0.0418 | -65.0888
-19 | -1.8478 | 0.02567 | -0.0402 | -71.9829
-18.5 | -1.8161 | 0.02332 | -0.0389 | -77.8774
-18 | -1.7784 | 0.02147 | -0.0378 | -82.8319
-17.5 | -1.737 | 0.01993 | -0.0368 | -87.155
-17 | -1.6932 | 0.01857 | -0.0359 | -91.1793
-16.5 | -1.6476 | 0.01735 | -0.0351 | -94.9625
-16 | -1.6005 | 0.01625 | -0.0343 | -98.4923
-15.5 | -1.5522 | 0.01523 | -0.0337 | -101.9173
-15 | -1.5029 | 0.0143 | -0.0331 | -105.0979
-14.5 | -1.4527 | 0.01343 | -0.0325 | -108.1683
-14 | -1.4017 | 0.01263 | -0.032 | -110.9818
-13 | -1.2977 | 0.0112 | -0.0311 | -115.8661
-12.5 | -1.2449 | 0.01057 | -0.0308 | -117.7767
-11.5 | -1.138 | 0.00927 | -0.0301 | -122.7616
-11 | -1.0843 | 0.00857 | -0.0297 | -126.5228
-10.5 | -1.0298 | 0.00801 | -0.0295 | -128.5643
-10 | -0.9748 | 0.00758 | -0.0292 | -128.6016
-9.5 | -0.9194 | 0.0072 | -0.029 | -127.6944
-9 | -0.863 | 0.00686 | -0.029 | -125.8017
-7.5 | -0.6991 | 0.0063 | -0.0276 | -110.9683
-7 | -0.6428 | 0.00609 | -0.0275 | -105.5501
-6.5 | -0.5862 | 0.00599 | -0.0275 | -97.8631
-6 | -0.5295 | 0.00591 | -0.0275 | -89.5939
-5.5 | -0.4726 | 0.00581 | -0.0275 | -81.3425
-5 | -0.4157 | 0.00566 | -0.0274 | -73.4452
-4.5 | -0.3586 | 0.00557 | -0.0274 | -64.3806
-3.5 | -0.2443 | 0.00538 | -0.0274 | -45.4089
-3 | -0.1871 | 0.00532 | -0.0274 | -35.1692
-2.5 | -0.1298 | 0.00525 | -0.0274 | -24.7238
-2 | -0.0725 | 0.00521 | -0.0273 | -13.9155
-1.5 | -0.0152 | 0.00517 | -0.0273 | -2.94
-1 | 0.0421 | 0.00517 | -0.0273 | 8.1431
-0.5 | 0.0994 | 0.00519 | -0.0274 | 19.1522
0 | 0.1568 | 0.00516 | -0.0274 | 30.3876
0.5 | 0.2141 | 0.0051 | -0.0274 | 41.9804
1 | 0.2715 | 0.00508 | -0.0275 | 53.4449
1.5 | 0.3288 | 0.00506 | -0.0276 | 64.9802
2 | 0.386 | 0.00503 | -0.0277 | 76.7396
2.5 | 0.4431 | 0.0051 | -0.0279 | 86.8824
3 | 0.5001 | 0.00522 | -0.028 | 95.8046
3.5 | 0.5568 | 0.00545 | -0.028 | 102.1651
4 | 0.6135 | 0.00554 | -0.0282 | 110.7401
4.5 | 0.6702 | 0.00554 | -0.0284 | 120.9747
5 | 0.7265 | 0.00571 | -0.0283 | 127.2329
5.5 | 0.7826 | 0.00582 | -0.0283 | 134.4674
6 | 0.8356 | 0.00585 | -0.0275 | 142.8376
6.5 | 0.8916 | 0.0061 | -0.0274 | 146.1639
7 | 0.9474 | 0.00637 | -0.0273 | 148.7284
7.5 | 1.0027 | 0.00671 | -0.0271 | 149.4337
8.5 | 1.1128 | 0.0074 | -0.0268 | 150.3784
9 | 1.1675 | 0.00776 | -0.0266 | 150.451
9.5 | 1.2218 | 0.00813 | -0.0264 | 150.2829
10 | 1.2758 | 0.00852 | -0.0262 | 149.7418
10.5 | 1.3294 | 0.00894 | -0.0259 | 148.7025
11 | 1.3824 | 0.00943 | -0.0256 | 146.596
11.5 | 1.4344 | 0.01007 | -0.0252 | 142.4429
12 | 1.4858 | 0.01075 | -0.0247 | 138.214
12.5 | 1.5372 | 0.01134 | -0.0242 | 135.5556
13 | 1.5879 | 0.01197 | -0.0237 | 132.6566
13.5 | 1.6379 | 0.01265 | -0.0231 | 129.4783
14 | 1.6871 | 0.01337 | -0.0225 | 126.1855
14.5 | 1.7355 | 0.01412 | -0.0218 | 122.9108
15 | 1.7831 | 0.0149 | -0.021 | 119.6711
15.5 | 1.8296 | 0.01573 | -0.0201 | 116.3128
16 | 1.8747 | 0.01665 | -0.0191 | 112.5946
16.5 | 1.9182 | 0.01764 | -0.0179 | 108.7415
17 | 1.9599 | 0.0187 | -0.0166 | 104.8075
17.5 | 1.9994 | 0.01987 | -0.0151 | 100.6241
18 | 2.036 | 0.02115 | -0.0133 | 96.2648
18.5 | 2.0685 | 0.02259 | -0.0111 | 91.5671
19 | 2.0951 | 0.02425 | -0.0083 | 86.3959
19.5 | 2.1 | 0.02634 | -0.0028 | 79.7267
20 | 2.097 | 0.02991 | 0.0004 | 70.1103

## 147. Re 20M Mach 0.10 (1)
BIGFOIL.COM POLAR EXPORT
MID H2A
MID H2A |  |  |  | Cl Max: | 1.035 | at alpha= | 10 | deg
JavaFoil+Calcfoil stall+Eppler ext transition |  |  |  | L/D Max: | 97.046 | at alpha= | 8.5 | deg
Re: | 20000000 |  |  | Cd Min: | 0.00797 | at alpha= | 1.5 | deg
Mach: | 0.1 |  |  | Cl=0 at alpha= | -1.3965 | deg
|  |  |  | @ Cl=0.1, Cd= | 0.0082607
|  |  |  | @ Cl=0.4, Cd= | 0.0080965
|  |  |  | @ Cl=0.6, Cd= | 0.0086502
alpha (deg) | Cl | Cd | Cm | Cl/Cd
-14 | -0.467 | 0.09623 | -0.014 | -4.851
-13.5 | -0.485 | 0.09125 | -0.014 | -5.318
-13 | -0.503 | 0.08597 | -0.014 | -5.846
-12.5 | -0.518 | 0.08086 | -0.014 | -6.411
-12 | -0.532 | 0.0758 | -0.015 | -7.024
-11.5 | -0.544 | 0.07128 | -0.015 | -7.628
-11 | -0.553 | 0.06655 | -0.015 | -8.303
-10.5 | -0.559 | 0.06141 | -0.016 | -9.099
-10 | -0.563 | 0.05554 | -0.017 | -10.136
-9.5 | -0.569 | 0.04596 | -0.019 | -12.388
-9 | -0.666 | 0.01075 | -0.027 | -62.001
-8.5 | -0.656 | 0.00994 | -0.027 | -65.992
-8 | -0.633 | 0.00972 | -0.027 | -65.123
-7.5 | -0.604 | 0.00951 | -0.027 | -63.532
-7 | -0.57 | 0.00933 | -0.027 | -61.142
-6.5 | -0.533 | 0.00916 | -0.026 | -58.149
-6 | -0.491 | 0.009 | -0.026 | -54.524
-5.5 | -0.446 | 0.00887 | -0.026 | -50.226
-5 | -0.398 | 0.00875 | -0.026 | -45.46
-4.5 | -0.347 | 0.00864 | -0.026 | -40.173
-4 | -0.294 | 0.00852 | -0.026 | -34.52
-3.5 | -0.24 | 0.00846 | -0.026 | -28.329
-3 | -0.184 | 0.00839 | -0.026 | -21.906
-2.5 | -0.127 | 0.00835 | -0.026 | -15.221
-2 | -0.07 | 0.00831 | -0.026 | -8.399
-1.5 | -0.012 | 0.00829 | -0.026 | -1.46
-1 | 0.046 | 0.00827 | -0.026 | 5.55
-0.5 | 0.104 | 0.00826 | -0.026 | 12.595
0 | 0.162 | 0.00826 | -0.026 | 19.644
0.5 | 0.22 | 0.00806 | -0.026 | 27.332
1 | 0.278 | 0.00808 | -0.026 | 34.478
1.5 | 0.336 | 0.00797 | -0.026 | 42.195
2 | 0.394 | 0.00808 | -0.026 | 48.802
2.5 | 0.452 | 0.00824 | -0.026 | 54.849
3 | 0.509 | 0.00835 | -0.025 | 61.013
3.5 | 0.566 | 0.00844 | -0.025 | 67.012
4 | 0.621 | 0.00878 | -0.025 | 70.759
4.5 | 0.675 | 0.00916 | -0.025 | 73.766
5 | 0.728 | 0.00931 | -0.025 | 78.173
5.5 | 0.778 | 0.00948 | -0.025 | 82.075
6 | 0.827 | 0.00967 | -0.025 | 85.501
6.5 | 0.871 | 0.00981 | -0.025 | 88.834
7 | 0.911 | 0.00993 | -0.025 | 91.781
7.5 | 0.946 | 0.01009 | -0.025 | 93.809
8 | 0.976 | 0.01023 | -0.025 | 95.373
8.5 | 1 | 0.0103 | -0.025 | 97.046
9 | 1.018 | 0.01071 | -0.025 | 95.034
9.5 | 1.03 | 0.01119 | -0.025 | 91.976
10 | 1.035 | 0.01167 | -0.025 | 88.655
10.5 | 1.034 | 0.01228 | -0.025 | 84.158
11 | 1.027 | 0.01296 | -0.025 | 79.179
11.5 | 1.014 | 0.01392 | -0.025 | 72.804
12 | 0.987 | 0.01446 | -0.025 | 68.269
12.5 | 0.948 | 0.01644 | -0.025 | 57.659
13 | 0.894 | 0.02194 | -0.024 | 40.759
13.5 | 0.844 | 0.02931 | -0.023 | 28.812
14 | 0.8 | 0.03641 | -0.022 | 21.984
14.5 | 0.754 | 0.04662 | -0.022 | 16.17
15 | 0.712 | 0.05567 | -0.021 | 12.796

## 148. Re 20M Mach 0.10 (2)
BIGFOIL.COM POLAR EXPORT
MID H2A
MID H2A |  |  |  | Cl Max: | 2.075 | at alpha= | 18.5 | deg
XFOIL ncrit=9 |  |  |  | L/D Max: | 150.281 | at alpha= | 9 | deg
Re: | 20000000 |  |  | Cd Min: | 0.04373 | at alpha= | -19 | deg
Mach: | 0.1 |  |  | Cl=0 at alpha= | -1.3672 | deg
|  |  |  | @ Cl=0.1, Cd= | 0.00519
|  |  |  | @ Cl=0.4, Cd= | 0.0050442
|  |  |  | @ Cl=0.6, Cd= | 0.0055128
alpha (deg) | Cl | Cd | Cm | Cl/Cd
-19 | -1.7369 | 0.04373 | -0.0376 | -39.7187
-18.5 | -1.7883 | 0.03192 | -0.0454 | -56.0244
-18 | -1.776 | 0.02738 | -0.0441 | -64.8649
-17.5 | -1.7482 | 0.02402 | -0.0426 | -72.781
-17 | -1.7113 | 0.02149 | -0.0412 | -79.6324
-16.5 | -1.6684 | 0.01958 | -0.04 | -85.2094
-16 | -1.6221 | 0.01803 | -0.0389 | -89.9667
-15.5 | -1.5738 | 0.01669 | -0.0378 | -94.296
-15 | -1.5239 | 0.0155 | -0.0369 | -98.3161
-14.5 | -1.4729 | 0.01443 | -0.036 | -102.0721
-14 | -1.4209 | 0.01346 | -0.0352 | -105.5646
-13.5 | -1.3681 | 0.01258 | -0.0344 | -108.752
-13 | -1.3146 | 0.01178 | -0.0337 | -111.5959
-12.5 | -1.2606 | 0.01105 | -0.0331 | -114.0814
-12 | -1.2061 | 0.01035 | -0.0325 | -116.5314
-11.5 | -1.1513 | 0.00971 | -0.0319 | -118.5685
-11 | -1.0964 | 0.00895 | -0.0314 | -122.5028
-10.5 | -1.0411 | 0.00826 | -0.031 | -126.0412
-10 | -0.9852 | 0.00775 | -0.0306 | -127.1226
-9.5 | -0.9289 | 0.00732 | -0.0302 | -126.8989
-9 | -0.8714 | 0.00695 | -0.0301 | -125.3813
-8.5 | -0.8183 | 0.00676 | -0.0289 | -121.0503
-8 | -0.762 | 0.00656 | -0.0285 | -116.1585
-7.5 | -0.7052 | 0.00638 | -0.0283 | -110.5329
-6.5 | -0.5911 | 0.00602 | -0.028 | -98.1894
-6 | -0.5337 | 0.00593 | -0.0279 | -90
-5 | -0.4188 | 0.00568 | -0.0278 | -73.7324
-4.5 | -0.3612 | 0.00558 | -0.0277 | -64.7312
-3.5 | -0.246 | 0.00538 | -0.0276 | -45.7249
-3 | -0.1884 | 0.00533 | -0.0276 | -35.3471
-2.5 | -0.1307 | 0.00525 | -0.0275 | -24.8952
-2 | -0.073 | 0.00521 | -0.0275 | -14.0115
-1.5 | -0.0153 | 0.00517 | -0.0275 | -2.9594
-1 | 0.0423 | 0.00517 | -0.0275 | 8.1818
-0.5 | 0.1 | 0.00519 | -0.0275 | 19.2678
0 | 0.1577 | 0.00516 | -0.0275 | 30.562
0.5 | 0.2154 | 0.0051 | -0.0276 | 42.2353
1 | 0.273 | 0.00508 | -0.0276 | 53.7402
1.5 | 0.3307 | 0.00506 | -0.0277 | 65.3557
2 | 0.3883 | 0.00503 | -0.0278 | 77.1968
2.5 | 0.4458 | 0.0051 | -0.028 | 87.4118
3 | 0.5031 | 0.00522 | -0.0281 | 96.3793
3.5 | 0.5601 | 0.00545 | -0.0281 | 102.7706
4 | 0.6173 | 0.00554 | -0.0282 | 111.426
4.5 | 0.6744 | 0.00557 | -0.0284 | 121.0772
5 | 0.7311 | 0.00572 | -0.0283 | 127.8147
5.5 | 0.7877 | 0.00584 | -0.0282 | 134.8801
6 | 0.8412 | 0.00587 | -0.0274 | 143.3049
6.5 | 0.8977 | 0.00613 | -0.0272 | 146.4437
7 | 0.954 | 0.00641 | -0.0271 | 148.83
7.5 | 1.0099 | 0.00677 | -0.0269 | 149.1728
9 | 1.1767 | 0.00783 | -0.0261 | 150.281
9.5 | 1.2318 | 0.00822 | -0.0258 | 149.854
10 | 1.2866 | 0.00862 | -0.0255 | 149.2575
10.5 | 1.3409 | 0.00908 | -0.0251 | 147.6762
11 | 1.3945 | 0.00965 | -0.0246 | 144.5078
11.5 | 1.4472 | 0.01034 | -0.024 | 139.9613
12 | 1.4997 | 0.011 | -0.0233 | 136.3364
12.5 | 1.5519 | 0.01164 | -0.0227 | 133.3247
13 | 1.6035 | 0.01233 | -0.022 | 130.0487
13.5 | 1.6543 | 0.01307 | -0.0212 | 126.5723
14 | 1.7043 | 0.01386 | -0.0203 | 122.9654
14.5 | 1.7535 | 0.0147 | -0.0193 | 119.2857
15 | 1.8016 | 0.01559 | -0.0182 | 115.5613
15.5 | 1.8486 | 0.01652 | -0.0171 | 111.9007
16 | 1.894 | 0.01756 | -0.0157 | 107.8588
16.5 | 1.9374 | 0.01871 | -0.0142 | 103.5489
17 | 1.9784 | 0.01997 | -0.0124 | 99.0686
17.5 | 2.0161 | 0.02138 | -0.0103 | 94.2984
18 | 2.0494 | 0.02296 | -0.0078 | 89.2596
18.5 | 2.075 | 0.02486 | -0.0046 | 83.4674
19 | 2.0743 | 0.02742 | 0.0013 | 75.6492
19.5 | 2.0665 | 0.03209 | 0.0033 | 64.397
20 | 2.0476 | 0.04064 | -0.0004 | 50.3839

## 149. Re 20M Mach 0.25 (1)
BIGFOIL.COM POLAR EXPORT
MID H2A
MID H2A |  |  |  | Cl Max: | 0.987 | at alpha= | 9 | deg
JavaFoil+Calcfoil stall+Eppler ext transition |  |  |  | L/D Max: | 94.367 | at alpha= | 8 | deg
Re: | 20000000 |  |  | Cd Min: | 0.00801 | at alpha= | 1.5 | deg
Mach: | 0.25 |  |  | Cl=0 at alpha= | -1.3983 | deg
|  |  |  | @ Cl=0.1, Cd= | 0.0082912
|  |  |  | @ Cl=0.4, Cd= | 0.0081198
|  |  |  | @ Cl=0.6, Cd= | 0.05969
alpha (deg) | Cl | Cd | Cm | Cl/Cd
-13 | -0.223 | 0.09225 | -0.014 | -2.419
-12.5 | -0.278 | 0.08721 | -0.014 | -3.188
-12 | -0.326 | 0.08239 | -0.014 | -3.963
-11.5 | -0.37 | 0.07719 | -0.014 | -4.79
-11 | -0.408 | 0.07252 | -0.014 | -5.621
-10.5 | -0.44 | 0.06761 | -0.014 | -6.505
-10 | -0.465 | 0.06328 | -0.014 | -7.356
-9.5 | -0.485 | 0.05875 | -0.015 | -8.248
-9 | -0.497 | 0.05428 | -0.016 | -9.147
-8.5 | -0.504 | 0.04833 | -0.017 | -10.418
-8 | -0.607 | 0.01045 | -0.027 | -58.024
-7.5 | -0.589 | 0.0098 | -0.027 | -60.038
-7 | -0.563 | 0.00958 | -0.027 | -58.801
-6.5 | -0.531 | 0.00934 | -0.027 | -56.89
-6 | -0.494 | 0.00915 | -0.027 | -53.938
-5.5 | -0.451 | 0.00901 | -0.027 | -50.081
-5 | -0.404 | 0.00886 | -0.027 | -45.659
-4.5 | -0.354 | 0.00872 | -0.027 | -40.607
-4 | -0.301 | 0.0086 | -0.027 | -34.973
-3.5 | -0.245 | 0.00852 | -0.027 | -28.82
-3 | -0.188 | 0.00844 | -0.027 | -22.327
-2.5 | -0.13 | 0.0084 | -0.027 | -15.538
-2 | -0.072 | 0.00835 | -0.027 | -8.583
-1.5 | -0.012 | 0.00832 | -0.027 | -1.493
-1 | 0.047 | 0.0083 | -0.026 | 5.679
-0.5 | 0.107 | 0.00829 | -0.026 | 12.89
0 | 0.167 | 0.0083 | -0.026 | 20.104
0.5 | 0.226 | 0.0081 | -0.026 | 27.977
1 | 0.286 | 0.00812 | -0.026 | 35.258
1.5 | 0.346 | 0.00801 | -0.026 | 43.137
2 | 0.405 | 0.00813 | -0.026 | 49.825
2.5 | 0.464 | 0.0083 | -0.026 | 55.95
3 | 0.523 | 0.00841 | -0.026 | 62.205
3.5 | 0.581 | 0.00867 | -0.026 | 66.997
4 | 0.638 | 0.00887 | -0.026 | 71.923
4.5 | 0.693 | 0.00927 | -0.026 | 74.693
5 | 0.746 | 0.00945 | -0.026 | 78.945
5.5 | 0.796 | 0.00965 | -0.026 | 82.552
6 | 0.844 | 0.00985 | -0.026 | 85.649
6.5 | 0.887 | 0.01002 | -0.026 | 88.461
7 | 0.923 | 0.01016 | -0.026 | 90.813
7.5 | 0.952 | 0.01041 | -0.026 | 91.405
8 | 0.973 | 0.01031 | -0.026 | 94.367
8.5 | 0.985 | 0.01076 | -0.026 | 91.549
9 | 0.987 | 0.01128 | -0.026 | 87.52
9.5 | 0.979 | 0.01194 | -0.026 | 82.008
10 | 0.96 | 0.01266 | -0.026 | 75.852
10.5 | 0.93 | 0.01354 | -0.026 | 68.709
11 | 0.884 | 0.01294 | -0.026 | 68.303
11.5 | 0.819 | 0.01608 | -0.025 | 50.906
12 | 0.74 | 0.02049 | -0.025 | 36.117
12.5 | 0.65 | 0.0311 | -0.023 | 20.897
13 | 0.569 | 0.04078 | -0.022 | 13.948
13.5 | 0.489 | 0.0498 | -0.021 | 9.82
14 | 0.407 | 0.05969 | -0.021 | 6.826

## 150. Re 20M Mach 0.25 (2)
BIGFOIL.COM POLAR EXPORT
MID H2A
MID H2A |  |  |  | Cl Max: | 1.8013 | at alpha= | 14.5 | deg
XFOIL ncrit=9 |  |  |  | L/D Max: | 149.591 | at alpha= | 8.5 | deg
Re: | 20000000 |  |  | Cd Min: | 0.22401 | at alpha= | -17.5 | deg
Mach: | 0.25 |  |  | Cl=0 at alpha= | -1.3641 | deg
|  |  |  | @ Cl=0.1, Cd= | 0.0051895
|  |  |  | @ Cl=0.4, Cd= | 0.0050405
|  |  |  | @ Cl=0.6, Cd= | 0.0055248
alpha (deg) | Cl | Cd | Cm | Cl/Cd
-17.5 | -0.858 | 0.22401 | 0.0883 | -3.8302
-17 | -0.8414 | 0.21741 | 0.0845 | -3.8701
-16 | -0.8313 | 0.19348 | 0.0729 | -4.2966
-15 | -0.824 | 0.17259 | 0.0628 | -4.7743
-14.5 | -0.833 | 0.1595 | 0.0565 | -5.2226
-14 | -0.8558 | 0.1438 | 0.0486 | -5.9513
-13 | -1.2723 | 0.04096 | -0.0392 | -31.062
-12.5 | -1.3151 | 0.02299 | -0.047 | -57.2031
-12 | -1.2791 | 0.01696 | -0.046 | -75.4186
-11.5 | -1.2257 | 0.01401 | -0.0441 | -87.4875
-11 | -1.1674 | 0.01208 | -0.0423 | -96.6391
-10.5 | -1.1071 | 0.01064 | -0.0406 | -104.0508
-10 | -1.0462 | 0.00935 | -0.039 | -111.893
-9.5 | -0.9845 | 0.00842 | -0.0375 | -116.924
-9 | -0.9218 | 0.00769 | -0.0364 | -119.87
-8.5 | -0.8634 | 0.00729 | -0.0345 | -118.4362
-8 | -0.8023 | 0.00697 | -0.0333 | -115.1076
-7.5 | -0.741 | 0.00673 | -0.0324 | -110.104
-7 | -0.6797 | 0.00649 | -0.0317 | -104.7304
-6.5 | -0.6187 | 0.00623 | -0.0311 | -99.3098
-6 | -0.5578 | 0.00606 | -0.0306 | -92.0462
-5.5 | -0.497 | 0.00594 | -0.0301 | -83.67
-5 | -0.4364 | 0.0058 | -0.0297 | -75.2414
-4.5 | -0.376 | 0.00563 | -0.0294 | -66.7851
-4 | -0.3158 | 0.00554 | -0.0291 | -57.0036
-3 | -0.1957 | 0.00535 | -0.0287 | -36.5794
-2.5 | -0.1357 | 0.00526 | -0.0286 | -25.7985
-2 | -0.0759 | 0.00523 | -0.0285 | -14.5124
-1.5 | -0.0162 | 0.00518 | -0.0284 | -3.1274
-1 | 0.0434 | 0.00518 | -0.0283 | 8.3784
-0.5 | 0.103 | 0.00519 | -0.0283 | 19.8459
0 | 0.1626 | 0.00519 | -0.0282 | 31.3295
0.5 | 0.2222 | 0.00511 | -0.0283 | 43.4834
1 | 0.2818 | 0.00508 | -0.0283 | 55.4724
1.5 | 0.3413 | 0.00507 | -0.0284 | 67.3176
2 | 0.4009 | 0.00504 | -0.0284 | 79.5437
2.5 | 0.4604 | 0.00511 | -0.0285 | 90.0978
3 | 0.5197 | 0.00525 | -0.0285 | 98.9905
3.5 | 0.5789 | 0.0055 | -0.0285 | 105.2545
4 | 0.6384 | 0.00557 | -0.0285 | 114.614
4.5 | 0.6977 | 0.00567 | -0.0285 | 123.0511
5 | 0.757 | 0.0058 | -0.0283 | 130.5172
5.5 | 0.8162 | 0.00594 | -0.0279 | 137.4074
6.5 | 0.932 | 0.00628 | -0.0264 | 148.4076
7 | 0.9914 | 0.00664 | -0.0259 | 149.3072
7.5 | 1.0508 | 0.00705 | -0.0252 | 149.0496
8 | 1.1103 | 0.00743 | -0.0246 | 149.4347
8.5 | 1.1698 | 0.00782 | -0.0238 | 149.5908
9 | 1.2293 | 0.00826 | -0.023 | 148.8257
9.5 | 1.2887 | 0.00876 | -0.022 | 147.1119
10 | 1.3478 | 0.00937 | -0.0209 | 143.842
10.5 | 1.4064 | 0.0101 | -0.0195 | 139.2475
11 | 1.4641 | 0.01102 | -0.018 | 132.8584
11.5 | 1.5208 | 0.01209 | -0.0163 | 125.7899
12 | 1.5772 | 0.0132 | -0.0144 | 119.4848
12.5 | 1.6327 | 0.01441 | -0.0124 | 113.3033
13 | 1.6862 | 0.01587 | -0.01 | 106.2508
13.5 | 1.7357 | 0.01776 | -0.0073 | 97.7309
14 | 1.7771 | 0.02039 | -0.004 | 87.1555
14.5 | 1.8013 | 0.02437 | 0.0002 | 73.9146
15 | 1.7943 | 0.02956 | 0.0059 | 60.7003
15.5 | 1.7599 | 0.03792 | 0.0049 | 46.4109
16 | 1.7245 | 0.05367 | -0.0089 | 32.1315
16.5 | 1.6754 | 0.06957 | -0.0186 | 24.0822
17 | 1.6195 | 0.08532 | -0.0269 | 18.9815
17.5 | 1.5562 | 0.10208 | -0.0359 | 15.2449
18 | 1.4979 | 0.11903 | -0.0452 | 12.5842
18.5 | 1.434 | 0.13792 | -0.0564 | 10.3973
19 | 1.3696 | 0.15829 | -0.0693 | 8.6525
19.5 | 1.3079 | 0.18002 | -0.084 | 7.2653

## 151. Re 20M Mach 0.50 (1)
BIGFOIL.COM POLAR EXPORT
MID H2A
MID H2A |  |  |  | Cl Max: | 1.138 | at alpha= | 20 | deg
JavaFoil+Calcfoil stall+Eppler ext transition |  |  |  | L/D Max: | 81.268 | at alpha= | 5.5 | deg
Re: | 20000000 |  |  | Cd Min: | 0.00819 | at alpha= | 1.5 | deg
Mach: | 0.5 |  |  | Cl=0 at alpha= | -1.3955 | deg
|  |  |  | @ Cl=0.1, Cd= | 0.0084429
|  |  |  | @ Cl=0.4, Cd= | 0.0082297
|  |  |  | @ Cl=0.6, Cd= | 0.0088192
alpha (deg) | Cl | Cd | Cm | Cl/Cd
-20 | -0.984 | 0.18492 | -0.02 | -5.32
-19.5 | -0.959 | 0.17113 | -0.02 | -5.603
-19 | -0.935 | 0.15138 | -0.02 | -6.177
-18.5 | -0.911 | 0.13949 | -0.02 | -6.532
-18 | -0.88 | 0.15218 | -0.019 | -5.786
-17.5 | -0.857 | 0.13451 | -0.02 | -6.37
-17 | -0.833 | 0.12263 | -0.02 | -6.793
-16.5 | -0.803 | 0.1296 | -0.019 | -6.195
-16 | -0.78 | 0.11407 | -0.019 | -6.836
-15.5 | -0.757 | 0.10264 | -0.02 | -7.373
-15 | -0.727 | 0.10355 | -0.019 | -7.019
-14.5 | -0.706 | 0.09071 | -0.02 | -7.778
-14 | -0.674 | 0.09345 | -0.019 | -7.214
-13.5 | -0.653 | 0.08176 | -0.02 | -7.987
-13 | -0.625 | 0.07948 | -0.019 | -7.863
-12.5 | -0.609 | 0.06474 | -0.022 | -9.401
-12 | -0.619 | 0.03562 | -0.026 | -17.367
-11.5 | -0.563 | 0.05208 | -0.023 | -10.809
-11 | -0.567 | 0.0296 | -0.027 | -19.149
-10.5 | -0.601 | 0.01142 | -0.031 | -52.648
-10 | -0.518 | 0.02265 | -0.028 | -22.89
-9.5 | -0.536 | 0.01103 | -0.031 | -48.584
-9 | -0.427 | 0.03939 | -0.023 | -10.847
-8.5 | -0.471 | 0.01083 | -0.031 | -43.441
-8 | -0.356 | 0.04886 | -0.018 | -7.29
-7.5 | -0.354 | 0.02657 | -0.025 | -13.334
-7 | -0.301 | 0.04554 | -0.017 | -6.616
-6.5 | -0.279 | 0.03816 | -0.02 | -7.325
-6 | -0.247 | 0.04177 | -0.016 | -5.923
-5.5 | -0.22 | 0.04073 | -0.015 | -5.403
-5 | -0.387 | 0.00949 | -0.03 | -40.801
-4.5 | -0.368 | 0.00923 | -0.03 | -39.833
-4 | -0.324 | 0.00901 | -0.03 | -35.908
-3.5 | -0.268 | 0.00883 | -0.03 | -30.383
-3 | -0.208 | 0.00869 | -0.03 | -23.923
-2.5 | -0.145 | 0.00862 | -0.03 | -16.799
-2 | -0.08 | 0.00854 | -0.03 | -9.344
-1.5 | -0.014 | 0.00848 | -0.03 | -1.634
-1 | 0.053 | 0.00845 | -0.03 | 6.23
-0.5 | 0.119 | 0.00844 | -0.03 | 14.151
0 | 0.186 | 0.00845 | -0.03 | 22.069
0.5 | 0.253 | 0.00825 | -0.029 | 30.684
1 | 0.32 | 0.00828 | -0.029 | 38.608
1.5 | 0.386 | 0.00819 | -0.029 | 47.16
2 | 0.453 | 0.00838 | -0.029 | 53.994
2.5 | 0.519 | 0.00857 | -0.029 | 60.538
3 | 0.584 | 0.00871 | -0.029 | 67.016
3.5 | 0.647 | 0.00914 | -0.029 | 70.805
4 | 0.708 | 0.00964 | -0.029 | 73.45
4.5 | 0.765 | 0.00989 | -0.029 | 77.372
5 | 0.816 | 0.01019 | -0.029 | 80.045
5.5 | 0.857 | 0.01054 | -0.029 | 81.268
6 | 0.88 | 0.01091 | -0.029 | 80.62
6.5 | 0.861 | 0.01132 | -0.029 | 76.081
7 | 0.557 | 0.01182 | -0.029 | 47.156
7.5 | 0.59 | 0.01205 | -0.029 | 48.95
8 | 0.623 | 0.01273 | -0.029 | 48.937
8.5 | 0.649 | 0.01418 | -0.029 | 45.755
9 | 0.685 | 0.01336 | -0.029 | 51.242
9.5 | 0.673 | 0.02158 | -0.027 | 31.205
10 | 0.694 | 0.02512 | -0.026 | 27.616
10.5 | 0.717 | 0.02834 | -0.026 | 25.29
11 | 0.747 | 0.02917 | -0.026 | 25.6
11.5 | 0.784 | 0.02755 | -0.026 | 28.454
12 | 0.796 | 0.03529 | -0.025 | 22.553
12.5 | 0.78 | 0.06098 | -0.022 | 12.789
13 | 0.793 | 0.07496 | -0.021 | 10.575
13.5 | 0.825 | 0.0748 | -0.021 | 11.027
14 | 0.828 | 0.09966 | -0.018 | 8.312
14.5 | 0.864 | 0.09547 | -0.02 | 9.055
15 | 0.877 | 0.11782 | -0.018 | 7.443
15.5 | 0.906 | 0.12019 | -0.018 | 7.541
16 | 0.927 | 0.14146 | -0.017 | 6.555
16.5 | 0.957 | 0.1378 | -0.018 | 6.942
17 | 0.98 | 0.1562 | -0.018 | 6.274
17.5 | 1.008 | 0.15435 | -0.018 | 6.533
18 | 1.032 | 0.17136 | -0.018 | 6.025
18.5 | 1.059 | 0.1807 | -0.018 | 5.861
19 | 1.085 | 0.18629 | -0.019 | 5.824
19.5 | 1.111 | 0.19367 | -0.019 | 5.739
20 | 1.138 | 0.1986 | -0.019 | 5.731

## 152. Re 20M Mach 0.50 (2)
BIGFOIL.COM POLAR EXPORT
MID H2A
MID H2A |  |  |  | Cl Max: | 1.2253 | at alpha= | 8 | deg
XFOIL ncrit=9 |  |  |  | L/D Max: | 152.039 | at alpha= | 6 | deg
Re: | 20000000 |  |  | Cd Min: | 0.15213 | at alpha= | 13 | deg
Mach: | 0.5 |  |  | Cl=0 at alpha= | -99 | deg
|  |  |  | @ Cl=0.1, Cd= | 0.00524
|  |  |  | @ Cl=0.4, Cd= | 0.0050969
|  |  |  | @ Cl=0.6, Cd= | 0.0054293
alpha (deg) | Cl | Cd | Cm | Cl/Cd
0 | 0.1846 | 0.00524 | -0.0314 | 35.229
0.5 | 0.2528 | 0.00515 | -0.0313 | 49.0874
1 | 0.321 | 0.00512 | -0.0311 | 62.6953
1.5 | 0.3893 | 0.0051 | -0.031 | 76.3333
2 | 0.4579 | 0.00508 | -0.0308 | 90.1378
2.5 | 0.5265 | 0.00517 | -0.0307 | 101.8375
3 | 0.5954 | 0.00541 | -0.0302 | 110.0555
3.5 | 0.6647 | 0.0057 | -0.0297 | 116.614
4 | 0.7347 | 0.00593 | -0.029 | 123.8954
4.5 | 0.8059 | 0.00598 | -0.0281 | 134.7659
5 | 0.8778 | 0.00619 | -0.0267 | 141.8094
5.5 | 0.9463 | 0.00627 | -0.024 | 150.925
6 | 1.0217 | 0.00672 | -0.022 | 152.0387
6.5 | 1.0973 | 0.00745 | -0.0193 | 147.2886
7 | 1.1691 | 0.00949 | -0.0153 | 123.1928
7.5 | 1.2171 | 0.01519 | -0.0099 | 80.1251
8 | 1.2253 | 0.0247 | -0.0061 | 49.6073
8.5 | 1.2022 | 0.0352 | -0.0069 | 34.1534
9 | 1.1797 | 0.05176 | -0.0272 | 22.7917
9.5 | 1.1507 | 0.0656 | -0.0364 | 17.5412
10 | 1.1226 | 0.0782 | -0.0433 | 14.3555
10.5 | 1.0963 | 0.09053 | -0.0494 | 12.1098
11 | 1.0729 | 0.10275 | -0.0553 | 10.4418
11.5 | 1.0527 | 0.11493 | -0.0612 | 9.1595
12 | 1.0368 | 0.12719 | -0.0673 | 8.1516
12.5 | 1.0245 | 0.13969 | -0.0737 | 7.3341
13 | 1.0157 | 0.15213 | -0.0801 | 6.6765