## index
index | Re | Mach | Datasource
1 | 50000 | 0 | JavaFoil+Calcfoil stall+Eppler ext transition
2 | 50000 | 0 | XFOIL ncrit=9
3 | 50000 | 0.1 | JavaFoil+Calcfoil stall+Eppler ext transition
4 | 50000 | 0.1 | XFOIL ncrit=9
5 | 50000 | 0.25 | JavaFoil+Calcfoil stall+Eppler ext transition
6 | 50000 | 0.25 | XFOIL ncrit=9
7 | 50000 | 0.5 | JavaFoil+Calcfoil stall+Eppler ext transition
8 | 50000 | 0.5 | XFOIL ncrit=9
9 | 100000 | 0 | JavaFoil+Calcfoil stall+Eppler ext transition
10 | 100000 | 0 | XFOIL ncrit=9
11 | 100000 | 0.1 | JavaFoil+Calcfoil stall+Eppler ext transition
12 | 100000 | 0.1 | XFOIL ncrit=9
13 | 100000 | 0.25 | JavaFoil+Calcfoil stall+Eppler ext transition
14 | 100000 | 0.25 | XFOIL ncrit=9
15 | 100000 | 0.5 | JavaFoil+Calcfoil stall+Eppler ext transition
16 | 100000 | 0.5 | XFOIL ncrit=9
17 | 250000 | 0 | JavaFoil+Calcfoil stall+Eppler ext transition
18 | 250000 | 0 | XFOIL ncrit=9
19 | 250000 | 0.1 | JavaFoil+Calcfoil stall+Eppler ext transition
20 | 250000 | 0.1 | XFOIL ncrit=9
21 | 250000 | 0.25 | JavaFoil+Calcfoil stall+Eppler ext transition
22 | 250000 | 0.25 | XFOIL ncrit=9
23 | 250000 | 0.5 | JavaFoil+Calcfoil stall+Eppler ext transition
24 | 250000 | 0.5 | XFOIL ncrit=9
25 | 500000 | 0 | JavaFoil+Calcfoil stall+Eppler ext transition
26 | 500000 | 0 | XFOIL ncrit=9
27 | 500000 | 0.1 | JavaFoil+Calcfoil stall+Eppler ext transition
28 | 500000 | 0.1 | XFOIL ncrit=9
29 | 500000 | 0.25 | JavaFoil+Calcfoil stall+Eppler ext transition
30 | 500000 | 0.25 | XFOIL ncrit=9
31 | 500000 | 0.5 | JavaFoil+Calcfoil stall+Eppler ext transition
32 | 500000 | 0.5 | XFOIL ncrit=9
33 | 750000 | 0 | JavaFoil+Calcfoil stall+Eppler ext transition
34 | 750000 | 0 | XFOIL ncrit=9
35 | 750000 | 0.1 | JavaFoil+Calcfoil stall+Eppler ext transition
36 | 750000 | 0.1 | XFOIL ncrit=9
37 | 750000 | 0.25 | JavaFoil+Calcfoil stall+Eppler ext transition
38 | 750000 | 0.25 | XFOIL ncrit=9
39 | 750000 | 0.5 | JavaFoil+Calcfoil stall+Eppler ext transition
40 | 750000 | 0.5 | XFOIL ncrit=9
41 | 1000000 | 0 | JavaFoil+Calcfoil stall+Eppler ext transition
42 | 1000000 | 0 | XFOIL ncrit=9
43 | 1000000 | 0.1 | JavaFoil+Calcfoil stall+Eppler ext transition
44 | 1000000 | 0.1 | XFOIL ncrit=9
45 | 1000000 | 0.25 | JavaFoil+Calcfoil stall+Eppler ext transition
46 | 1000000 | 0.25 | XFOIL ncrit=9
47 | 1000000 | 0.5 | JavaFoil+Calcfoil stall+Eppler ext transition
48 | 1000000 | 0.5 | XFOIL ncrit=9
49 | 2000000 | 0 | JavaFoil+Calcfoil stall+Eppler ext transition
50 | 2000000 | 0 | XFOIL ncrit=9
51 | 2000000 | 0.1 | JavaFoil+Calcfoil stall+Eppler ext transition
52 | 2000000 | 0.1 | XFOIL ncrit=9
53 | 2000000 | 0.25 | JavaFoil+Calcfoil stall+Eppler ext transition
54 | 2000000 | 0.25 | XFOIL ncrit=9
55 | 2000000 | 0.5 | JavaFoil+Calcfoil stall+Eppler ext transition
56 | 2000000 | 0.5 | XFOIL ncrit=9
57 | 3000000 | 0 | JavaFoil+Calcfoil stall+Eppler ext transition
58 | 3000000 | 0 | XFOIL ncrit=9
59 | 3000000 | 0.1 | JavaFoil+Calcfoil stall+Eppler ext transition
60 | 3000000 | 0.1 | XFOIL ncrit=9
61 | 3000000 | 0.25 | JavaFoil+Calcfoil stall+Eppler ext transition
62 | 3000000 | 0.25 | XFOIL ncrit=9
63 | 3000000 | 0.5 | JavaFoil+Calcfoil stall+Eppler ext transition
64 | 3000000 | 0.5 | XFOIL ncrit=9
65 | 4000000 | 0 | JavaFoil+Calcfoil stall+Eppler ext transition
66 | 4000000 | 0 | XFOIL ncrit=9
67 | 4000000 | 0.1 | JavaFoil+Calcfoil stall+Eppler ext transition
68 | 4000000 | 0.1 | XFOIL ncrit=9
69 | 4000000 | 0.25 | JavaFoil+Calcfoil stall+Eppler ext transition
70 | 4000000 | 0.25 | XFOIL ncrit=9
71 | 4000000 | 0.5 | JavaFoil+Calcfoil stall+Eppler ext transition
72 | 4000000 | 0.5 | XFOIL ncrit=9
73 | 5000000 | 0 | JavaFoil+Calcfoil stall+Eppler ext transition
74 | 5000000 | 0 | XFOIL ncrit=9
75 | 5000000 | 0.1 | JavaFoil+Calcfoil stall+Eppler ext transition
76 | 5000000 | 0.1 | XFOIL ncrit=9
77 | 5000000 | 0.25 | JavaFoil+Calcfoil stall+Eppler ext transition
78 | 5000000 | 0.25 | XFOIL ncrit=9
79 | 5000000 | 0.5 | JavaFoil+Calcfoil stall+Eppler ext transition
80 | 5000000 | 0.5 | XFOIL ncrit=9
81 | 6000000 | 0 | JavaFoil+Calcfoil stall+Eppler ext transition
82 | 6000000 | 0 | XFOIL ncrit=9
83 | 6000000 | 0.1 | JavaFoil+Calcfoil stall+Eppler ext transition
84 | 6000000 | 0.1 | XFOIL ncrit=9
85 | 6000000 | 0.25 | JavaFoil+Calcfoil stall+Eppler ext transition
86 | 6000000 | 0.25 | XFOIL ncrit=9
87 | 6000000 | 0.5 | JavaFoil+Calcfoil stall+Eppler ext transition
88 | 6000000 | 0.5 | XFOIL ncrit=9
89 | 7000000 | 0 | JavaFoil+Calcfoil stall+Eppler ext transition
90 | 7000000 | 0 | XFOIL ncrit=9
91 | 7000000 | 0.1 | JavaFoil+Calcfoil stall+Eppler ext transition
92 | 7000000 | 0.1 | XFOIL ncrit=9
93 | 7000000 | 0.25 | JavaFoil+Calcfoil stall+Eppler ext transition
94 | 7000000 | 0.25 | XFOIL ncrit=9
95 | 7000000 | 0.5 | JavaFoil+Calcfoil stall+Eppler ext transition
96 | 7000000 | 0.5 | XFOIL ncrit=9
97 | 8000000 | 0 | JavaFoil+Calcfoil stall+Eppler ext transition
98 | 8000000 | 0 | XFOIL ncrit=9
99 | 8000000 | 0.1 | JavaFoil+Calcfoil stall+Eppler ext transition
100 | 8000000 | 0.1 | XFOIL ncrit=9
101 | 8000000 | 0.25 | JavaFoil+Calcfoil stall+Eppler ext transition
102 | 8000000 | 0.25 | XFOIL ncrit=9
103 | 8000000 | 0.5 | JavaFoil+Calcfoil stall+Eppler ext transition
104 | 8000000 | 0.5 | XFOIL ncrit=9
105 | 10000000 | 0 | JavaFoil+Calcfoil stall+Eppler ext transition
106 | 10000000 | 0 | XFOIL ncrit=9
107 | 10000000 | 0.1 | JavaFoil+Calcfoil stall+Eppler ext transition
108 | 10000000 | 0.1 | XFOIL ncrit=9
109 | 10000000 | 0.25 | JavaFoil+Calcfoil stall+Eppler ext transition
110 | 10000000 | 0.25 | XFOIL ncrit=9
111 | 10000000 | 0.5 | JavaFoil+Calcfoil stall+Eppler ext transition
112 | 10000000 | 0.5 | XFOIL ncrit=9
113 | 12000000 | 0 | JavaFoil+Calcfoil stall+Eppler ext transition
114 | 12000000 | 0 | XFOIL ncrit=9
115 | 12000000 | 0.1 | JavaFoil+Calcfoil stall+Eppler ext transition
116 | 12000000 | 0.1 | XFOIL ncrit=9
117 | 12000000 | 0.25 | JavaFoil+Calcfoil stall+Eppler ext transition
118 | 12000000 | 0.25 | XFOIL ncrit=9
119 | 12000000 | 0.5 | JavaFoil+Calcfoil stall+Eppler ext transition
120 | 12000000 | 0.5 | XFOIL ncrit=9
121 | 14000000 | 0 | JavaFoil+Calcfoil stall+Eppler ext transition
122 | 14000000 | 0 | XFOIL ncrit=9
123 | 14000000 | 0.1 | JavaFoil+Calcfoil stall+Eppler ext transition
124 | 14000000 | 0.1 | XFOIL ncrit=9
125 | 14000000 | 0.25 | JavaFoil+Calcfoil stall+Eppler ext transition
126 | 14000000 | 0.25 | XFOIL ncrit=9
127 | 14000000 | 0.5 | JavaFoil+Calcfoil stall+Eppler ext transition
128 | 14000000 | 0.5 | XFOIL ncrit=9
129 | 16000000 | 0 | JavaFoil+Calcfoil stall+Eppler ext transition
130 | 16000000 | 0 | XFOIL ncrit=9
131 | 16000000 | 0.1 | JavaFoil+Calcfoil stall+Eppler ext transition
132 | 16000000 | 0.1 | XFOIL ncrit=9
133 | 16000000 | 0.25 | JavaFoil+Calcfoil stall+Eppler ext transition
134 | 16000000 | 0.25 | XFOIL ncrit=9
135 | 16000000 | 0.5 | JavaFoil+Calcfoil stall+Eppler ext transition
136 | 16000000 | 0.5 | XFOIL ncrit=9
137 | 18000000 | 0 | JavaFoil+Calcfoil stall+Eppler ext transition
138 | 18000000 | 0 | XFOIL ncrit=9
139 | 18000000 | 0.1 | JavaFoil+Calcfoil stall+Eppler ext transition
140 | 18000000 | 0.1 | XFOIL ncrit=9
141 | 18000000 | 0.25 | JavaFoil+Calcfoil stall+Eppler ext transition
142 | 18000000 | 0.25 | XFOIL ncrit=9
143 | 18000000 | 0.5 | JavaFoil+Calcfoil stall+Eppler ext transition
144 | 18000000 | 0.5 | XFOIL ncrit=9
145 | 20000000 | 0 | JavaFoil+Calcfoil stall+Eppler ext transition
146 | 20000000 | 0 | XFOIL ncrit=9
147 | 20000000 | 0.1 | JavaFoil+Calcfoil stall+Eppler ext transition
148 | 20000000 | 0.1 | XFOIL ncrit=9
149 | 20000000 | 0.25 | JavaFoil+Calcfoil stall+Eppler ext transition
150 | 20000000 | 0.25 | XFOIL ncrit=9
151 | 20000000 | 0.5 | JavaFoil+Calcfoil stall+Eppler ext transition
152 | 20000000 | 0.5 | XFOIL ncrit=9

## 1. Re 50k Mach 0.00 (1)
BIGFOIL.COM POLAR EXPORT
NACA65A317
NACA65A317 |  |  |  | Cl Max: | 1.225 | at alpha= | 13.5 | deg
JavaFoil+Calcfoil stall+Eppler ext transition |  |  |  | L/D Max: | 35.353 | at alpha= | 5.5 | deg
Re: | 50000 |  |  | Cd Min: | 0.0198 | at alpha= | -2 | deg
Mach: | 0 |  |  | Cl=0 at alpha= | -2.4677 | deg
|  |  |  | @ Cl=0.1, Cd= | 0.020512
|  |  |  | @ Cl=0.4, Cd= | 0.020548
|  |  |  | @ Cl=0.6, Cd= | 0.021926
alpha (deg) | Cl | Cd | Cm | Cl/Cd
-20 | -0.777 | 0.29617 | -0.006 | -2.623
-19.5 | -0.798 | 0.28682 | -0.006 | -2.782
-19 | -0.818 | 0.26906 | -0.007 | -3.04
-18.5 | -0.836 | 0.24841 | -0.007 | -3.367
-18 | -0.854 | 0.2354 | -0.008 | -3.626
-17.5 | -0.869 | 0.2264 | -0.008 | -3.837
-17 | -0.881 | 0.20869 | -0.008 | -4.223
-16.5 | -0.892 | 0.19347 | -0.009 | -4.608
-16 | -0.899 | 0.18237 | -0.009 | -4.93
-15.5 | -0.903 | 0.17168 | -0.01 | -5.261
-15 | -0.904 | 0.16076 | -0.01 | -5.623
-14.5 | -0.895 | 0.14922 | -0.011 | -6.001
-14 | -0.884 | 0.13909 | -0.011 | -6.355
-13.5 | -0.87 | 0.1295 | -0.012 | -6.715
-13 | -0.852 | 0.12272 | -0.013 | -6.943
-12.5 | -0.832 | 0.1126 | -0.013 | -7.385
-12 | -0.808 | 0.10632 | -0.014 | -7.602
-11.5 | -0.782 | 0.09884 | -0.015 | -7.912
-11 | -0.753 | 0.09252 | -0.016 | -8.142
-10.5 | -0.722 | 0.08664 | -0.017 | -8.331
-10 | -0.688 | 0.08054 | -0.018 | -8.542
-9.5 | -0.652 | 0.07549 | -0.018 | -8.632
-9 | -0.613 | 0.07055 | -0.019 | -8.693
-8.5 | -0.573 | 0.06649 | -0.02 | -8.618
-8 | -0.531 | 0.06198 | -0.021 | -8.564
-7.5 | -0.487 | 0.05859 | -0.022 | -8.315
-7 | -0.442 | 0.05529 | -0.023 | -7.998
-6.5 | -0.396 | 0.05204 | -0.023 | -7.607
-6 | -0.348 | 0.04955 | -0.024 | -7.033
-5.5 | -0.301 | 0.04689 | -0.025 | -6.409
-5 | -0.252 | 0.04457 | -0.026 | -5.653
-4.5 | -0.203 | 0.04263 | -0.027 | -4.76
-4 | -0.153 | 0.04078 | -0.028 | -3.764
-3.5 | -0.126 | 0.02069 | -0.052 | -6.108
-3 | -0.066 | 0.02042 | -0.053 | -3.211
-2.5 | -0.004 | 0.02004 | -0.055 | -0.215
-2 | 0.058 | 0.0198 | -0.056 | 2.913
-1.5 | 0.114 | 0.02075 | -0.054 | 5.479
-1 | 0.173 | 0.02059 | -0.055 | 8.41
-0.5 | 0.233 | 0.02049 | -0.056 | 11.365
0 | 0.296 | 0.01999 | -0.057 | 14.8
0.5 | 0.355 | 0.02022 | -0.058 | 17.57
1 | 0.414 | 0.02065 | -0.061 | 20.063
1.5 | 0.473 | 0.02098 | -0.062 | 22.559
2 | 0.532 | 0.02136 | -0.063 | 24.88
2.5 | 0.587 | 0.02183 | -0.064 | 26.902
3 | 0.644 | 0.02225 | -0.066 | 28.936
3.5 | 0.7 | 0.02279 | -0.066 | 30.693
4 | 0.777 | 0.0243 | -0.07 | 31.988
4.5 | 0.834 | 0.02503 | -0.071 | 33.332
5 | 0.89 | 0.02585 | -0.072 | 34.442
5.5 | 0.946 | 0.02675 | -0.073 | 35.353
6 | 0.834 | 0.04659 | -0.041 | 17.905
6.5 | 0.878 | 0.04977 | -0.04 | 17.646
7 | 0.921 | 0.05296 | -0.04 | 17.387
7.5 | 0.962 | 0.05643 | -0.04 | 17.049
8 | 1.002 | 0.06043 | -0.04 | 16.578
8.5 | 1.04 | 0.06471 | -0.04 | 16.069
9 | 1.075 | 0.06954 | -0.04 | 15.459
9.5 | 1.106 | 0.07425 | -0.04 | 14.894
10 | 1.135 | 0.07811 | -0.041 | 14.535
10.5 | 1.159 | 0.08409 | -0.041 | 13.786
11 | 1.18 | 0.09005 | -0.04 | 13.103
11.5 | 1.196 | 0.0976 | -0.039 | 12.256
12 | 1.21 | 0.10367 | -0.039 | 11.67
12.5 | 1.217 | 0.11027 | -0.033 | 11.036
13 | 1.223 | 0.11845 | -0.034 | 10.325
13.5 | 1.225 | 0.12573 | -0.033 | 9.741
14 | 1.223 | 0.13957 | -0.033 | 8.763
14.5 | 1.215 | 0.14563 | -0.033 | 8.34
15 | 1.201 | 0.15957 | -0.033 | 7.526
15.5 | 1.184 | 0.1667 | -0.032 | 7.101
16 | 1.164 | 0.17979 | -0.033 | 6.471
16.5 | 1.14 | 0.195 | -0.032 | 5.847
17 | 1.115 | 0.2122 | -0.032 | 5.253
17.5 | 1.087 | 0.22065 | -0.032 | 4.926
18 | 1.058 | 0.23643 | -0.031 | 4.473
18.5 | 1.027 | 0.2549 | -0.031 | 4.029

## 2. Re 50k Mach 0.00 (2)
BIGFOIL.COM POLAR EXPORT
NACA65A317
NACA65A317 |  |  |  | Cl Max: | 1.1278 | at alpha= | 12 | deg
XFOIL ncrit=9 |  |  |  | L/D Max: | 21.4032 | at alpha= | 11 | deg
Re: | 50000 |  |  | Cd Min: | 0.169 | at alpha= | 17 | deg
Mach: | 0 |  |  | Cl=0 at alpha= | 4.5828 | deg
|  |  |  | @ Cl=0.1, Cd= | 0.05946
|  |  |  | @ Cl=0.4, Cd= | 0.07705
|  |  |  | @ Cl=0.6, Cd= | 0.169
alpha (deg) | Cl | Cd | Cm | Cl/Cd
-12.5 | -0.357 | 0.13944 | -0.0396 | -2.5602
-12 | -0.3536 | 0.13475 | -0.037 | -2.6241
-11.5 | -0.3593 | 0.13053 | -0.034 | -2.7526
-11 | -0.3786 | 0.12716 | -0.0302 | -2.9774
-10 | -0.6199 | 0.08677 | -0.05 | -7.1442
-9.5 | -0.7499 | 0.08044 | -0.0397 | -9.3225
-9 | -0.8195 | 0.07461 | -0.0293 | -10.9838
-8.5 | -0.8629 | 0.06799 | -0.0204 | -12.6916
-8 | -0.9093 | 0.06184 | -0.0094 | -14.7041
-7.5 | -0.9139 | 0.05636 | -0.0022 | -16.2154
-7 | -0.9049 | 0.05112 | 0.0037 | -17.7015
-6.5 | -0.8822 | 0.04682 | 0.0079 | -18.8424
-6 | -0.8569 | 0.04338 | 0.0124 | -19.7533
-5.5 | -0.8211 | 0.04012 | 0.0153 | -20.4661
-5 | -0.779 | 0.03787 | 0.0173 | -20.5704
-4.5 | -0.7316 | 0.03595 | 0.0183 | -20.3505
-4 | -0.6975 | 0.03434 | 0.0218 | -20.3116
-3.5 | -0.6862 | 0.03152 | 0.0284 | -21.7703
-3 | -0.7104 | 0.03215 | 0.0505 | -22.0964
-2.5 | -0.2598 | 0.05096 | 0.0005 | -5.0981
-2 | -0.1881 | 0.05105 | -0.008 | -3.6846
-1.5 | -0.1137 | 0.05172 | -0.0176 | -2.1984
-1 | -0.1078 | 0.05127 | -0.014 | -2.1026
-0.5 | -0.102 | 0.05085 | -0.0102 | -2.0059
0 | -0.097 | 0.05042 | -0.0063 | -1.9238
0.5 | -0.0934 | 0.04993 | -0.0021 | -1.8706
1 | -0.0919 | 0.04934 | 0.0025 | -1.8626
1.5 | -0.0936 | 0.04856 | 0.0076 | -1.9275
2 | -0.1009 | 0.04744 | 0.0137 | -2.1269
2.5 | -0.1102 | 0.04614 | 0.0203 | -2.3884
3 | -0.1017 | 0.04605 | 0.0242 | -2.2085
3.5 | -0.08 | 0.04704 | 0.0259 | -1.7007
4 | -0.0538 | 0.04856 | 0.0269 | -1.1079
4.5 | -0.0096 | 0.05141 | 0.0239 | -0.18673
5 | 0.0484 | 0.0554 | 0.0182 | 0.87365
5.5 | 0.108 | 0.06009 | 0.0123 | 1.7973
6 | 0.1514 | 0.063 | 0.0095 | 2.4032
6.5 | 0.1917 | 0.06623 | 0.0073 | 2.8945
7 | 0.2337 | 0.06998 | 0.0048 | 3.3395
7.5 | 0.2786 | 0.07399 | 0.0021 | 3.7654
8 | 0.3239 | 0.07816 | -0.0005 | 4.1441
8.5 | 0.461 | 0.07616 | -0.0043 | 6.053
9 | 0.5348 | 0.07587 | -0.0043 | 7.0489
9.5 | 0.6925 | 0.06136 | 0.0004 | 11.2859
10 | 0.8276 | 0.04081 | 0.0154 | 20.2793
10.5 | 0.8491 | 0.04425 | 0.0206 | 19.1887
11 | 0.9884 | 0.04618 | 0.0145 | 21.4032
11.5 | 1.0677 | 0.05128 | 0.0115 | 20.821
12 | 1.1278 | 0.05791 | 0.0097 | 19.475
12.5 | 1.1009 | 0.06301 | 0.0183 | 17.4718
13 | 1.0664 | 0.06931 | 0.0253 | 15.3859
13.5 | 1.0183 | 0.07722 | 0.0305 | 13.187
14 | 0.961 | 0.08746 | 0.0327 | 10.9879
14.5 | 0.9075 | 0.10004 | 0.0315 | 9.0714
15 | 0.4078 | 0.14582 | 0.0042 | 2.7966
15.5 | 0.4222 | 0.15202 | 0.0029 | 2.7773
16 | 0.4346 | 0.15759 | 0.0017 | 2.7578
16.5 | 0.4495 | 0.16385 | 0.0005 | 2.7434
17 | 0.4588 | 0.169 | -0.0008 | 2.7148

## 3. Re 50k Mach 0.10 (1)
BIGFOIL.COM POLAR EXPORT
NACA65A317
NACA65A317 |  |  |  | Cl Max: | 1.215 | at alpha= | 13 | deg
JavaFoil+Calcfoil stall+Eppler ext transition |  |  |  | L/D Max: | 35.298 | at alpha= | 5.5 | deg
Re: | 50000 |  |  | Cd Min: | 0.01983 | at alpha= | -2 | deg
Mach: | 0.1 |  |  | Cl=0 at alpha= | -2.4677 | deg
|  |  |  | @ Cl=0.1, Cd= | 0.020565
|  |  |  | @ Cl=0.4, Cd= | 0.020601
|  |  |  | @ Cl=0.6, Cd= | 0.021984
alpha (deg) | Cl | Cd | Cm | Cl/Cd
-20 | -0.728 | 0.31217 | -0.006 | -2.331
-19.5 | -0.752 | 0.30479 | -0.006 | -2.468
-19 | -0.776 | 0.28567 | -0.007 | -2.716
-18.5 | -0.798 | 0.26602 | -0.007 | -3.001
-18 | -0.819 | 0.2435 | -0.008 | -3.364
-17.5 | -0.838 | 0.22762 | -0.008 | -3.682
-17 | -0.855 | 0.21658 | -0.008 | -3.946
-16.5 | -0.869 | 0.20104 | -0.009 | -4.32
-16 | -0.88 | 0.18923 | -0.009 | -4.648
-15.5 | -0.887 | 0.17559 | -0.01 | -5.051
-15 | -0.891 | 0.16183 | -0.01 | -5.506
-14.5 | -0.885 | 0.15226 | -0.011 | -5.81
-14 | -0.875 | 0.14119 | -0.011 | -6.2
-13.5 | -0.863 | 0.13193 | -0.012 | -6.541
-13 | -0.847 | 0.12225 | -0.012 | -6.928
-12.5 | -0.828 | 0.1142 | -0.013 | -7.251
-12 | -0.806 | 0.10774 | -0.014 | -7.482
-11.5 | -0.781 | 0.10028 | -0.015 | -7.789
-11 | -0.753 | 0.09251 | -0.016 | -8.14
-10.5 | -0.722 | 0.08757 | -0.017 | -8.249
-10 | -0.689 | 0.08112 | -0.017 | -8.494
-9.5 | -0.653 | 0.07594 | -0.018 | -8.601
-9 | -0.615 | 0.07139 | -0.019 | -8.616
-8.5 | -0.575 | 0.06657 | -0.02 | -8.637
-8 | -0.533 | 0.06245 | -0.021 | -8.532
-7.5 | -0.489 | 0.05862 | -0.022 | -8.345
-7 | -0.444 | 0.05531 | -0.023 | -8.029
-6.5 | -0.398 | 0.05226 | -0.023 | -7.611
-6 | -0.35 | 0.04961 | -0.024 | -7.058
-5.5 | -0.302 | 0.04692 | -0.025 | -6.434
-5 | -0.253 | 0.04469 | -0.026 | -5.665
-4.5 | -0.204 | 0.04261 | -0.027 | -4.785
-4 | -0.154 | 0.04085 | -0.028 | -3.775
-3.5 | -0.127 | 0.02071 | -0.052 | -6.133
-3 | -0.066 | 0.0205 | -0.053 | -3.214
-2.5 | -0.004 | 0.02021 | -0.055 | -0.214
-2 | 0.058 | 0.01983 | -0.056 | 2.923
-1.5 | 0.114 | 0.02081 | -0.054 | 5.49
-1 | 0.174 | 0.02069 | -0.055 | 8.405
-0.5 | 0.234 | 0.02056 | -0.056 | 11.383
0 | 0.297 | 0.02006 | -0.057 | 14.824
0.5 | 0.357 | 0.02028 | -0.059 | 17.601
1 | 0.416 | 0.02072 | -0.061 | 20.095
1.5 | 0.476 | 0.02104 | -0.062 | 22.598
2 | 0.534 | 0.02145 | -0.063 | 24.901
2.5 | 0.59 | 0.02191 | -0.064 | 26.925
3 | 0.647 | 0.02233 | -0.066 | 28.959
3.5 | 0.703 | 0.02289 | -0.067 | 30.705
4 | 0.781 | 0.02443 | -0.07 | 31.969
4.5 | 0.838 | 0.02515 | -0.071 | 33.31
5 | 0.894 | 0.02599 | -0.072 | 34.405
5.5 | 0.95 | 0.02691 | -0.073 | 35.298
6 | 0.838 | 0.04675 | -0.041 | 17.922
6.5 | 0.882 | 0.04996 | -0.04 | 17.659
7 | 0.925 | 0.05312 | -0.04 | 17.408
7.5 | 0.966 | 0.05683 | -0.04 | 17.001
8 | 1.006 | 0.06095 | -0.04 | 16.503
8.5 | 1.043 | 0.06487 | -0.04 | 16.082
9 | 1.078 | 0.06975 | -0.04 | 15.457
9.5 | 1.108 | 0.07454 | -0.04 | 14.87
10 | 1.137 | 0.07911 | -0.041 | 14.373
10.5 | 1.16 | 0.08544 | -0.041 | 13.579
11 | 1.179 | 0.09069 | -0.04 | 13.004
11.5 | 1.194 | 0.0988 | -0.038 | 12.085
12 | 1.204 | 0.1057 | -0.034 | 11.388
12.5 | 1.211 | 0.11386 | -0.033 | 10.638
13 | 1.215 | 0.11912 | -0.033 | 10.197
13.5 | 1.214 | 0.13089 | -0.033 | 9.274
14 | 1.209 | 0.14126 | -0.033 | 8.56
14.5 | 1.197 | 0.15475 | -0.033 | 7.736
15 | 1.18 | 0.16268 | -0.033 | 7.251
15.5 | 1.158 | 0.1711 | -0.033 | 6.77
16 | 1.134 | 0.18485 | -0.032 | 6.132
16.5 | 1.106 | 0.20118 | -0.032 | 5.497
17 | 1.076 | 0.21398 | -0.032 | 5.028
17.5 | 1.044 | 0.23194 | -0.031 | 4.499
18 | 1.01 | 0.25331 | -0.031 | 3.986

## 4. Re 50k Mach 0.10 (2)
BIGFOIL.COM POLAR EXPORT
NACA65A317
NACA65A317 |  |  |  | Cl Max: | 1.1215 | at alpha= | 12 | deg
XFOIL ncrit=9 |  |  |  | L/D Max: | 21.1154 | at alpha= | 11 | deg
Re: | 50000 |  |  | Cd Min: | 0.14 | at alpha= | -12.5 | deg
Mach: | 0.1 |  |  | Cl=0 at alpha= | 4.5794 | deg
|  |  |  | @ Cl=0.1, Cd= | 0.059592
|  |  |  | @ Cl=0.4, Cd= | 0.077104
|  |  |  | @ Cl=0.6, Cd= | 0.067825
alpha (deg) | Cl | Cd | Cm | Cl/Cd
-12.5 | -0.3558 | 0.14 | -0.0397 | -2.5414
-12 | -0.3526 | 0.13532 | -0.0371 | -2.6057
-11.5 | -0.3577 | 0.13105 | -0.0341 | -2.7295
-11 | -0.3743 | 0.1275 | -0.0304 | -2.9357
-10.5 | -0.3932 | 0.124 | -0.0262 | -3.171
-10 | -0.606 | 0.08828 | -0.0502 | -6.8645
-9.5 | -0.7495 | 0.08127 | -0.0404 | -9.2223
-9 | -0.8061 | 0.07539 | -0.0312 | -10.6924
-8.5 | -0.8546 | 0.06896 | -0.022 | -12.3927
-8 | -0.9067 | 0.06289 | -0.0106 | -14.4172
-7.5 | -0.9134 | 0.05731 | -0.0033 | -15.9379
-7 | -0.9058 | 0.05196 | 0.0026 | -17.4326
-6.5 | -0.885 | 0.04752 | 0.0072 | -18.6237
-6 | -0.8609 | 0.04399 | 0.0118 | -19.5704
-5.5 | -0.8265 | 0.04064 | 0.0151 | -20.3371
-5 | -0.7859 | 0.03835 | 0.0173 | -20.4928
-4.5 | -0.7363 | 0.03628 | 0.0181 | -20.2949
-4 | -0.6998 | 0.03471 | 0.0213 | -20.1613
-3.5 | -0.6859 | 0.03213 | 0.0275 | -21.3477
-3 | -0.7108 | 0.03196 | 0.0486 | -22.2403
-2.5 | -0.2651 | 0.05117 | 0.0012 | -5.1808
-2 | -0.1942 | 0.05126 | -0.0071 | -3.7885
-1.5 | -0.1192 | 0.05185 | -0.0167 | -2.2989
-1 | -0.108 | 0.05155 | -0.0141 | -2.0951
-0.5 | -0.1021 | 0.05113 | -0.0103 | -1.9969
0 | -0.0969 | 0.05071 | -0.0064 | -1.9109
0.5 | -0.093 | 0.05023 | -0.0022 | -1.8515
1 | -0.0912 | 0.04965 | 0.0023 | -1.8369
1.5 | -0.0925 | 0.04891 | 0.0074 | -1.8912
2 | -0.099 | 0.04783 | 0.0134 | -2.0698
2.5 | -0.1086 | 0.04652 | 0.0201 | -2.3345
3 | -0.1019 | 0.0463 | 0.0242 | -2.2009
3.5 | -0.0809 | 0.04724 | 0.0261 | -1.7125
4 | -0.0549 | 0.04873 | 0.0271 | -1.1266
4.5 | -0.0091 | 0.05166 | 0.0238 | -0.17615
5 | 0.0482 | 0.05554 | 0.0182 | 0.86784
5.5 | 0.1047 | 0.05996 | 0.013 | 1.7462
6 | 0.1545 | 0.06363 | 0.0091 | 2.4281
6.5 | 0.1942 | 0.06668 | 0.007 | 2.9124
7 | 0.236 | 0.07036 | 0.0046 | 3.3542
7.5 | 0.2857 | 0.07476 | 0.0012 | 3.8216
8 | 0.3217 | 0.07807 | 0.0002 | 4.1207
8.5 | 0.4724 | 0.07621 | -0.0047 | 6.1987
9 | 0.5267 | 0.07647 | -0.0035 | 6.8877
10 | 0.8232 | 0.0415 | 0.0168 | 19.8361
10.5 | 0.8536 | 0.04465 | 0.0213 | 19.1176
11 | 0.9882 | 0.0468 | 0.0156 | 21.1154
11.5 | 1.0641 | 0.05205 | 0.0132 | 20.4438
12 | 1.1215 | 0.05877 | 0.0118 | 19.0829
12.5 | 1.0911 | 0.06401 | 0.0204 | 17.0458
13 | 1.0529 | 0.07053 | 0.0271 | 14.9284
13.5 | 1.003 | 0.07879 | 0.0317 | 12.73
14 | 0.9465 | 0.08939 | 0.0332 | 10.5884

## 5. Re 50k Mach 0.25 (1)
BIGFOIL.COM POLAR EXPORT
NACA65A317
NACA65A317 |  |  |  | Cl Max: | 1.169 | at alpha= | 11.5 | deg
JavaFoil+Calcfoil stall+Eppler ext transition |  |  |  | L/D Max: | 34.932 | at alpha= | 5.5 | deg
Re: | 50000 |  |  | Cd Min: | 0.02017 | at alpha= | -2 | deg
Mach: | 0.25 |  |  | Cl=0 at alpha= | -2.4688 | deg
|  |  |  | @ Cl=0.1, Cd= | 0.020942
|  |  |  | @ Cl=0.4, Cd= | 0.020847
|  |  |  | @ Cl=0.6, Cd= | 0.022426
alpha (deg) | Cl | Cd | Cm | Cl/Cd
-18.5 | -0.445 | 0.40071 | -0.008 | -1.11
-18 | -0.506 | 0.34948 | -0.008 | -1.448
-17.5 | -0.563 | 0.31493 | -0.009 | -1.789
-17 | -0.616 | 0.29941 | -0.008 | -2.058
-16.5 | -0.664 | 0.25998 | -0.009 | -2.556
-16 | -0.708 | 0.23836 | -0.009 | -2.968
-15.5 | -0.745 | 0.21579 | -0.01 | -3.451
-15 | -0.776 | 0.19664 | -0.01 | -3.946
-14.5 | -0.791 | 0.18266 | -0.011 | -4.328
-14 | -0.8 | 0.16362 | -0.011 | -4.888
-13.5 | -0.804 | 0.14952 | -0.012 | -5.376
-13 | -0.802 | 0.13555 | -0.012 | -5.919
-12.5 | -0.796 | 0.12565 | -0.013 | -6.334
-12 | -0.784 | 0.11529 | -0.014 | -6.802
-11.5 | -0.768 | 0.10589 | -0.015 | -7.249
-11 | -0.747 | 0.09876 | -0.016 | -7.56
-10.5 | -0.721 | 0.09084 | -0.016 | -7.941
-10 | -0.692 | 0.08517 | -0.018 | -8.129
-9.5 | -0.66 | 0.07898 | -0.018 | -8.35
-9 | -0.624 | 0.07302 | -0.02 | -8.54
-8.5 | -0.585 | 0.06882 | -0.021 | -8.498
-8 | -0.543 | 0.06399 | -0.021 | -8.492
-7.5 | -0.5 | 0.06015 | -0.022 | -8.31
-7 | -0.454 | 0.05651 | -0.023 | -8.042
-6.5 | -0.408 | 0.05309 | -0.024 | -7.676
-6 | -0.359 | 0.05033 | -0.025 | -7.133
-5.5 | -0.31 | 0.04764 | -0.026 | -6.501
-5 | -0.26 | 0.04514 | -0.027 | -5.756
-4.5 | -0.209 | 0.04305 | -0.028 | -4.861
-4 | -0.158 | 0.04125 | -0.029 | -3.837
-3.5 | -0.13 | 0.02114 | -0.053 | -6.159
-3 | -0.068 | 0.02078 | -0.055 | -3.25
-2.5 | -0.004 | 0.0206 | -0.056 | -0.214
-2 | 0.06 | 0.02017 | -0.058 | 2.954
-1.5 | 0.117 | 0.02127 | -0.055 | 5.505
-1 | 0.178 | 0.02111 | -0.056 | 8.447
-0.5 | 0.24 | 0.02101 | -0.058 | 11.416
0 | 0.305 | 0.02043 | -0.059 | 14.933
0.5 | 0.366 | 0.02068 | -0.06 | 17.713
1 | 0.427 | 0.02098 | -0.061 | 20.359
1.5 | 0.487 | 0.02151 | -0.063 | 22.662
2 | 0.547 | 0.02196 | -0.065 | 24.927
2.5 | 0.605 | 0.02247 | -0.066 | 26.906
3 | 0.663 | 0.02239 | -0.067 | 29.598
3.5 | 0.72 | 0.02358 | -0.068 | 30.539
4 | 0.8 | 0.02514 | -0.072 | 31.829
4.5 | 0.859 | 0.02589 | -0.073 | 33.173
5 | 0.916 | 0.02681 | -0.074 | 34.177
5.5 | 0.973 | 0.02786 | -0.075 | 34.932
6 | 0.859 | 0.04757 | -0.041 | 18.049
6.5 | 0.904 | 0.05075 | -0.041 | 17.802
7 | 0.947 | 0.05427 | -0.041 | 17.44
7.5 | 0.987 | 0.05822 | -0.041 | 16.962
8 | 1.026 | 0.06235 | -0.041 | 16.456
8.5 | 1.062 | 0.06699 | -0.041 | 15.853
9 | 1.094 | 0.07253 | -0.041 | 15.089
9.5 | 1.122 | 0.07631 | -0.042 | 14.705
10 | 1.143 | 0.08228 | -0.041 | 13.888
10.5 | 1.158 | 0.08985 | -0.041 | 12.89
11 | 1.167 | 0.09688 | -0.039 | 12.049
11.5 | 1.169 | 0.105 | -0.034 | 11.134
12 | 1.167 | 0.11556 | -0.033 | 10.094
12.5 | 1.157 | 0.12549 | -0.033 | 9.22
13 | 1.14 | 0.13794 | -0.032 | 8.267
13.5 | 1.117 | 0.14475 | -0.032 | 7.715
14 | 1.086 | 0.16016 | -0.032 | 6.781
14.5 | 1.043 | 0.17486 | -0.031 | 5.967
15 | 0.992 | 0.20028 | -0.03 | 4.951
15.5 | 0.933 | 0.21784 | -0.029 | 4.283
16 | 0.869 | 0.24813 | -0.03 | 3.501
16.5 | 0.799 | 0.2688 | -0.028 | 2.972

## 6. Re 50k Mach 0.25 (2)
BIGFOIL.COM POLAR EXPORT
NACA65A317
NACA65A317 |  |  |  | Cl Max: | 1.0387 | at alpha= | 11.5 | deg
XFOIL ncrit=9 |  |  |  | L/D Max: | 19.4826 | at alpha= | 11 | deg
Re: | 50000 |  |  | Cd Min: | 0.19269 | at alpha= | 16.5 | deg
Mach: | 0.25 |  |  | Cl=0 at alpha= | 4.5223 | deg
|  |  |  | @ Cl=0.1, Cd= | 0.060576
|  |  |  | @ Cl=0.4, Cd= | 0.075956
|  |  |  | @ Cl=0.6, Cd= | 0.070347
alpha (deg) | Cl | Cd | Cm | Cl/Cd
-12 | -0.3485 | 0.13848 | -0.0374 | -2.5166
-11.5 | -0.3522 | 0.13409 | -0.0344 | -2.6266
-11 | -0.3595 | 0.12983 | -0.031 | -2.769
-10.5 | -0.3662 | 0.12546 | -0.0274 | -2.9189
-10 | -0.5672 | 0.09564 | -0.0501 | -5.9306
-9.5 | -0.6816 | 0.08469 | -0.0486 | -8.0482
-9 | -0.7305 | 0.07893 | -0.0412 | -9.255
-8.5 | -0.7975 | 0.07381 | -0.031 | -10.8048
-8 | -0.8628 | 0.06779 | -0.0202 | -12.7275
-7.5 | -0.8977 | 0.0621 | -0.0107 | -14.4557
-7 | -0.9 | 0.05655 | -0.004 | -15.9151
-6.5 | -0.8942 | 0.05154 | 0.0024 | -17.3496
-6 | -0.8783 | 0.04744 | 0.008 | -18.5139
-5.5 | -0.8526 | 0.04369 | 0.0129 | -19.5148
-5 | -0.8134 | 0.04054 | 0.0155 | -20.0641
-4.5 | -0.7645 | 0.03814 | 0.017 | -20.0446
-4 | -0.7172 | 0.03641 | 0.0189 | -19.6979
-3.5 | -0.6927 | 0.03445 | 0.0241 | -20.1074
-3 | -0.7027 | 0.03143 | 0.0375 | -22.3576
-2.5 | -0.298 | 0.05233 | 0.0057 | -5.6946
-2 | -0.2246 | 0.0524 | -0.0025 | -4.2863
-1.5 | -0.1536 | 0.05271 | -0.0109 | -2.9141
-1 | -0.1093 | 0.05312 | -0.0147 | -2.0576
-0.5 | -0.1025 | 0.0527 | -0.0109 | -1.945
0 | -0.0963 | 0.05229 | -0.007 | -1.8417
0.5 | -0.0912 | 0.05186 | -0.0028 | -1.7586
1 | -0.0877 | 0.05136 | 0.0016 | -1.7076
1.5 | -0.0868 | 0.05075 | 0.0064 | -1.7103
2 | -0.0901 | 0.04989 | 0.0119 | -1.806
2.5 | -0.0984 | 0.04867 | 0.0184 | -2.0218
3 | -0.1008 | 0.04784 | 0.0241 | -2.107
3.5 | -0.0847 | 0.04839 | 0.0268 | -1.7504
4 | -0.0603 | 0.04974 | 0.0281 | -1.2123
4.5 | -0.0026 | 0.05366 | 0.0225 | -0.048453
5 | 0.0556 | 0.05761 | 0.0169 | 0.96511
5.5 | 0.1023 | 0.06073 | 0.0136 | 1.6845
6 | 0.1466 | 0.06415 | 0.0108 | 2.2853
6.5 | 0.192 | 0.06802 | 0.0079 | 2.8227
7 | 0.2353 | 0.07183 | 0.0055 | 3.2758
7.5 | 0.2869 | 0.07609 | 0.0021 | 3.7705
8 | 0.4133 | 0.07594 | -0.0024 | 5.4425
8.5 | 0.4662 | 0.07743 | -0.0021 | 6.0209
9 | 0.5526 | 0.07549 | -0.001 | 7.3202
9.5 | 0.7315 | 0.05608 | 0.0076 | 13.0439
10 | 0.8122 | 0.04471 | 0.0225 | 18.166
10.5 | 0.8759 | 0.04699 | 0.0247 | 18.6401
11 | 0.9827 | 0.05044 | 0.0219 | 19.4826
11.5 | 1.0387 | 0.0563 | 0.0218 | 18.4494
12 | 1.0187 | 0.06237 | 0.0277 | 16.3332
12.5 | 0.9907 | 0.06966 | 0.0322 | 14.2219
13 | 0.931 | 0.07937 | 0.035 | 11.7299
13.5 | 0.8501 | 0.09343 | 0.0329 | 9.0988
14 | 0.7803 | 0.11145 | 0.0259 | 7.0013
14.5 | 0.587 | 0.16273 | -0.0106 | 3.6072
15 | 0.5944 | 0.17074 | -0.0136 | 3.4813
15.5 | 0.6063 | 0.17781 | -0.0159 | 3.4098
16 | 0.6301 | 0.18656 | -0.0179 | 3.3775
16.5 | 0.6395 | 0.19269 | -0.0203 | 3.3188

## 7. Re 50k Mach 0.50 (1)
BIGFOIL.COM POLAR EXPORT
NACA65A317
NACA65A317 |  |  |  | Cl Max: | 1.253 | at alpha= | 20 | deg
JavaFoil+Calcfoil stall+Eppler ext transition |  |  |  | L/D Max: | 32.433 | at alpha= | 4.5 | deg
Re: | 50000 |  |  | Cd Min: | 0.02188 | at alpha= | -2 | deg
Mach: | 0.5 |  |  | Cl=0 at alpha= | -2.4648 | deg
|  |  |  | @ Cl=0.1, Cd= | 0.022608
|  |  |  | @ Cl=0.4, Cd= | 0.022545
|  |  |  | @ Cl=0.6, Cd= | 0.024114
alpha (deg) | Cl | Cd | Cm | Cl/Cd
-20 | -0.987 | 0.42251 | -0.011 | -2.336
-19.5 | -0.96 | 0.42629 | -0.012 | -2.252
-19 | -0.933 | 0.42349 | -0.012 | -2.202
-18.5 | -0.903 | 0.4007 | -0.012 | -2.253
-18 | -0.875 | 0.3963 | -0.013 | -2.208
-17.5 | -0.848 | 0.38963 | -0.013 | -2.176
-17 | -0.82 | 0.37741 | -0.014 | -2.174
-16.5 | -0.793 | 0.53394 | -0.014 | -1.485
-16 | -0.765 | 0.35099 | -0.015 | -2.181
-15.5 | -0.738 | 0.34595 | -0.016 | -2.132
-15 | -0.708 | 0.3491 | -0.015 | -2.029
-14.5 | -0.68 | 0.32686 | -0.016 | -2.081
-14 | -0.652 | 0.30483 | -0.016 | -2.14
-13.5 | -0.625 | 0.29994 | -0.017 | -2.083
-13 | -0.597 | 0.32716 | -0.018 | -1.824
-12.5 | -0.569 | 0.28244 | -0.018 | -2.014
-12 | -0.54 | 0.2843 | -0.017 | -1.898
-11.5 | -0.512 | 0.27934 | -0.018 | -1.831
-11 | -0.484 | 0.25553 | -0.018 | -1.892
-10.5 | -0.455 | 0.23919 | -0.017 | -1.9
-10 | -0.427 | 0.20703 | -0.018 | -2.06
-9.5 | -0.398 | 0.16676 | -0.016 | -2.386
-9 | -0.528 | 0.10545 | -0.017 | -5.003
-8.5 | -0.572 | 0.08502 | -0.02 | -6.725
-8 | -0.561 | 0.07683 | -0.022 | -7.305
-7.5 | -0.532 | 0.06927 | -0.023 | -7.678
-7 | -0.492 | 0.0631 | -0.025 | -7.804
-6.5 | -0.447 | 0.05828 | -0.026 | -7.662
-6 | -0.396 | 0.05405 | -0.027 | -7.324
-5.5 | -0.343 | 0.05062 | -0.028 | -6.775
-5 | -0.288 | 0.04769 | -0.029 | -6.048
-4.5 | -0.233 | 0.04513 | -0.03 | -5.156
-4 | -0.176 | 0.04299 | -0.031 | -4.1
-3.5 | -0.119 | 0.04112 | -0.033 | -2.901
-3 | -0.062 | 0.03962 | -0.034 | -1.561
-2.5 | -0.005 | 0.02215 | -0.062 | -0.22
-2 | 0.066 | 0.02188 | -0.063 | 2.994
-1.5 | 0.13 | 0.02325 | -0.061 | 5.582
-1 | 0.198 | 0.02309 | -0.062 | 8.557
-0.5 | 0.266 | 0.02301 | -0.063 | 11.546
0 | 0.339 | 0.02219 | -0.064 | 15.261
0.5 | 0.406 | 0.02258 | -0.066 | 17.981
1 | 0.473 | 0.023 | -0.067 | 20.571
1.5 | 0.54 | 0.02355 | -0.068 | 22.908
2 | 0.606 | 0.02417 | -0.069 | 25.06
2.5 | 0.668 | 0.02487 | -0.07 | 26.873
3 | 0.732 | 0.02584 | -0.073 | 28.319
3.5 | 0.821 | 0.02751 | -0.077 | 29.866
4 | 0.886 | 0.02857 | -0.079 | 31.017
4.5 | 0.95 | 0.02928 | -0.08 | 32.433
5 | 0.847 | 0.0444 | -0.045 | 19.081
5.5 | 0.897 | 0.04769 | -0.044 | 18.812
6 | 0.945 | 0.05152 | -0.044 | 18.349
6.5 | 0.99 | 0.05583 | -0.044 | 17.734
7 | 1.027 | 0.06127 | -0.044 | 16.761
7.5 | 1.055 | 0.06761 | -0.043 | 15.598
8 | 1.071 | 0.07393 | -0.045 | 14.483
8.5 | 1.06 | 0.08499 | -0.042 | 12.477
9 | 0.989 | 0.10315 | -0.033 | 9.588
9.5 | 0.672 | 0.18966 | -0.032 | 3.545
10 | 0.7 | 0.20348 | -0.034 | 3.44
10.5 | 0.728 | 0.23703 | -0.039 | 3.073
11 | 0.757 | 0.25633 | -0.044 | 2.954
11.5 | 0.784 | 0.26962 | -0.044 | 2.909
12 | 0.812 | 0.26812 | -0.046 | 3.029
12.5 | 0.841 | 0.32707 | -0.049 | 2.571
13 | 0.868 | 0.33367 | -0.05 | 2.602
13.5 | 0.895 | 0.32748 | -0.05 | 2.734
14 | 0.922 | 0.32927 | -0.051 | 2.801
14.5 | 0.952 | 0.34617 | -0.056 | 2.75
15 | 0.979 | 0.36596 | -0.056 | 2.675
15.5 | 1.006 | 0.3551 | -0.057 | 2.833
16 | 1.033 | 0.36009 | -0.057 | 2.868
16.5 | 1.06 | 0.3708 | -0.058 | 2.857
17 | 1.087 | 0.3889 | -0.059 | 2.795
17.5 | 1.116 | 0.43225 | -0.062 | 2.582
18 | 1.142 | 0.43099 | -0.063 | 2.651
18.5 | 1.169 | 0.43292 | -0.064 | 2.701
19 | 1.2 | 0.44597 | -0.068 | 2.69
19.5 | 1.226 | 0.46577 | -0.068 | 2.632
20 | 1.253 | 0.47414 | -0.069 | 2.642

## 8. Re 50k Mach 0.50 (2)
BIGFOIL.COM POLAR EXPORT
NACA65A317
NACA65A317 |  |  |  | Cl Max: | 0.8068 | at alpha= | 10.5 | deg
XFOIL ncrit=9 |  |  |  | L/D Max: | 14.1531 | at alpha= | 9.5 | deg
Re: | 50000 |  |  | Cd Min: | 0.19108 | at alpha= | 15.5 | deg
Mach: | 0.5 |  |  | Cl=0 at alpha= | 4.3613 | deg
|  |  |  | @ Cl=0.1, Cd= | 0.066714
|  |  |  | @ Cl=0.4, Cd= | 0.080297
|  |  |  | @ Cl=0.6, Cd= | 0.072241
alpha (deg) | Cl | Cd | Cm | Cl/Cd
-10.5 | -0.3832 | 0.14152 | -0.0281 | -2.7077
-10 | -0.443 | 0.12519 | -0.0396 | -3.5386
-9.5 | -0.4689 | 0.11698 | -0.04 | -4.0084
-8.5 | -0.5458 | 0.09862 | -0.0422 | -5.5344
-8 | -0.5901 | 0.08951 | -0.0424 | -6.5926
-7.5 | -0.6661 | 0.08029 | -0.0412 | -8.2962
-7 | -0.7725 | 0.07443 | -0.0319 | -10.3789
-6.5 | -0.8242 | 0.06894 | -0.0227 | -11.9553
-6 | -0.8635 | 0.06325 | -0.0135 | -13.6522
-5.5 | -0.8843 | 0.05758 | -0.0049 | -15.3578
-5 | -0.8755 | 0.05241 | 0.0016 | -16.7048
-4.5 | -0.8621 | 0.04796 | 0.0084 | -17.9754
-4 | -0.8204 | 0.04424 | 0.0121 | -18.5443
-3.5 | -0.7621 | 0.04166 | 0.0143 | -18.2933
-3 | -0.7205 | 0.03957 | 0.0187 | -18.2082
-2.5 | -0.7118 | 0.03667 | 0.0276 | -19.411
-2 | -0.3547 | 0.05721 | 0.0151 | -6.2
-1.5 | -0.2648 | 0.05767 | 0.0057 | -4.5916
-1 | -0.1983 | 0.05801 | -0.0009 | -3.4184
-0.5 | -0.1276 | 0.05875 | -0.0088 | -2.1719
0 | -0.0969 | 0.05908 | -0.0091 | -1.6401
0.5 | -0.088 | 0.05875 | -0.0051 | -1.4979
1 | -0.0798 | 0.05845 | -0.0008 | -1.3653
1.5 | -0.0729 | 0.05817 | 0.0036 | -1.2532
2 | -0.068 | 0.05783 | 0.0083 | -1.1759
2.5 | -0.0656 | 0.05737 | 0.0134 | -1.1435
3 | -0.0671 | 0.05671 | 0.0191 | -1.1832
3.5 | -0.0721 | 0.05582 | 0.0254 | -1.2917
4 | -0.0344 | 0.05785 | 0.0233 | -0.59464
4.5 | 0.0132 | 0.06059 | 0.0198 | 0.21786
5 | 0.0641 | 0.0641 | 0.0162 | 1
5.5 | 0.1145 | 0.06777 | 0.013 | 1.6895
6 | 0.162 | 0.07146 | 0.0105 | 2.267
6.5 | 0.1981 | 0.07428 | 0.01 | 2.6669
7 | 0.3098 | 0.07602 | 0.0052 | 4.0752
7.5 | 0.3614 | 0.07843 | 0.0053 | 4.6079
8 | 0.4133 | 0.08094 | 0.0056 | 5.1063
8.5 | 0.4628 | 0.0832 | 0.0067 | 5.5625
9 | 0.6213 | 0.07054 | 0.0157 | 8.8078
9.5 | 0.7671 | 0.0542 | 0.0332 | 14.1531
10 | 0.793 | 0.05836 | 0.0375 | 13.5881
10.5 | 0.8068 | 0.06483 | 0.0397 | 12.4449
11 | 0.7805 | 0.07467 | 0.0397 | 10.4527
11.5 | 0.7187 | 0.08956 | 0.035 | 8.0248
12 | 0.6749 | 0.10464 | 0.0287 | 6.4497
12.5 | 0.6622 | 0.11685 | 0.0242 | 5.6671
13 | 0.6479 | 0.13014 | 0.0182 | 4.9785
13.5 | 0.6361 | 0.14274 | 0.012 | 4.4564
14 | 0.6204 | 0.1554 | 0.0047 | 3.9923
15 | 0.6037 | 0.18349 | -0.014 | 3.2901
15.5 | 0.6183 | 0.19108 | -0.0173 | 3.2358

## 9. Re 100k Mach 0.00 (1)
BIGFOIL.COM POLAR EXPORT
NACA65A317
NACA65A317 |  |  |  | Cl Max: | 1.227 | at alpha= | 13 | deg
JavaFoil+Calcfoil stall+Eppler ext transition |  |  |  | L/D Max: | 43.656 | at alpha= | 6.5 | deg
Re: | 100000 |  |  | Cd Min: | 0.01441 | at alpha= | -0.5 | deg
Mach: | 0 |  |  | Cl=0 at alpha= | -2.4677 | deg
|  |  |  | @ Cl=0.1, Cd= | 0.014928
|  |  |  | @ Cl=0.4, Cd= | 0.014914
|  |  |  | @ Cl=0.6, Cd= | 0.015707
alpha (deg) | Cl | Cd | Cm | Cl/Cd
-20 | -0.777 | 0.25762 | -0.006 | -3.016
-19.5 | -0.798 | 0.23893 | -0.007 | -3.339
-19 | -0.818 | 0.23039 | -0.007 | -3.55
-18.5 | -0.837 | 0.21666 | -0.007 | -3.861
-18 | -0.854 | 0.20206 | -0.008 | -4.225
-17.5 | -0.869 | 0.19298 | -0.008 | -4.502
-17 | -0.881 | 0.17914 | -0.009 | -4.92
-16.5 | -0.892 | 0.16905 | -0.009 | -5.275
-16 | -0.899 | 0.15895 | -0.01 | -5.657
-15.5 | -0.903 | 0.14797 | -0.01 | -6.105
-15 | -0.904 | 0.14201 | -0.011 | -6.369
-14.5 | -0.896 | 0.13162 | -0.011 | -6.807
-14 | -0.884 | 0.12189 | -0.012 | -7.255
-13.5 | -0.87 | 0.11475 | -0.013 | -7.584
-13 | -0.853 | 0.10885 | -0.014 | -7.834
-12.5 | -0.833 | 0.10082 | -0.014 | -8.258
-12 | -0.809 | 0.09503 | -0.015 | -8.515
-11.5 | -0.783 | 0.08833 | -0.016 | -8.866
-11 | -0.755 | 0.08261 | -0.017 | -9.134
-10.5 | -0.723 | 0.07766 | -0.018 | -9.312
-10 | -0.689 | 0.07236 | -0.019 | -9.522
-9.5 | -0.653 | 0.06801 | -0.019 | -9.596
-9 | -0.614 | 0.06377 | -0.02 | -9.63
-8.5 | -0.574 | 0.05983 | -0.021 | -9.586
-8 | -0.531 | 0.0562 | -0.022 | -9.455
-7.5 | -0.488 | 0.05297 | -0.022 | -9.206
-7 | -0.443 | 0.05012 | -0.023 | -8.83
-6.5 | -0.396 | 0.04734 | -0.024 | -8.37
-6 | -0.349 | 0.04498 | -0.025 | -7.753
-5.5 | -0.301 | 0.04245 | -0.026 | -7.089
-5 | -0.252 | 0.04029 | -0.027 | -6.263
-4.5 | -0.248 | 0.01738 | -0.05 | -14.251
-4 | -0.188 | 0.01709 | -0.052 | -10.982
-3.5 | -0.128 | 0.0167 | -0.053 | -7.661
-3 | -0.066 | 0.01637 | -0.054 | -4.043
-2.5 | -0.004 | 0.01611 | -0.056 | -0.267
-2 | 0.058 | 0.01588 | -0.057 | 3.632
-1.5 | 0.118 | 0.01452 | -0.057 | 8.128
-1 | 0.18 | 0.0145 | -0.058 | 12.397
-0.5 | 0.244 | 0.01441 | -0.06 | 16.937
0 | 0.3 | 0.01468 | -0.061 | 20.449
0.5 | 0.361 | 0.01481 | -0.062 | 24.345
1 | 0.421 | 0.01497 | -0.063 | 28.098
1.5 | 0.48 | 0.01517 | -0.064 | 31.632
2 | 0.539 | 0.0154 | -0.065 | 35.027
2.5 | 0.597 | 0.01569 | -0.066 | 38.025
3 | 0.655 | 0.01601 | -0.067 | 40.9
3.5 | 0.712 | 0.01644 | -0.068 | 43.347
4 | 0.78 | 0.02035 | -0.07 | 38.345
4.5 | 0.838 | 0.02099 | -0.071 | 39.897
5 | 0.894 | 0.0217 | -0.072 | 41.197
5.5 | 0.949 | 0.02252 | -0.073 | 42.16
6 | 1.004 | 0.02334 | -0.074 | 43.014
6.5 | 1.057 | 0.02421 | -0.075 | 43.656
7 | 0.924 | 0.04795 | -0.042 | 19.266
7.5 | 0.965 | 0.05121 | -0.042 | 18.839
8 | 1.003 | 0.05503 | -0.041 | 18.233
8.5 | 1.041 | 0.05867 | -0.041 | 17.743
9 | 1.076 | 0.06255 | -0.041 | 17.204
9.5 | 1.107 | 0.06723 | -0.041 | 16.466
10 | 1.139 | 0.0706 | -0.045 | 16.137
10.5 | 1.163 | 0.07595 | -0.044 | 15.309
11 | 1.183 | 0.08097 | -0.044 | 14.613
11.5 | 1.199 | 0.08788 | -0.043 | 13.648
12 | 1.213 | 0.09311 | -0.043 | 13.028
12.5 | 1.221 | 0.10113 | -0.04 | 12.068
13 | 1.227 | 0.10681 | -0.041 | 11.485
13.5 | 1.227 | 0.11458 | -0.038 | 10.707
14 | 1.223 | 0.1202 | -0.034 | 10.176
14.5 | 1.215 | 0.13023 | -0.035 | 9.329
15 | 1.201 | 0.1398 | -0.034 | 8.592
15.5 | 1.184 | 0.15019 | -0.034 | 7.885
16 | 1.164 | 0.15924 | -0.035 | 7.309
16.5 | 1.141 | 0.16818 | -0.034 | 6.782
17 | 1.115 | 0.18255 | -0.034 | 6.108
17.5 | 1.087 | 0.18855 | -0.034 | 5.766
18 | 1.058 | 0.20506 | -0.033 | 5.159

## 10. Re 100k Mach 0.00 (2)
BIGFOIL.COM POLAR EXPORT
NACA65A317
NACA65A317 |  |  |  | Cl Max: | 1.1597 | at alpha= | 13.5 | deg
XFOIL ncrit=9 |  |  |  | L/D Max: | 35.2686 | at alpha= | 8.5 | deg
Re: | 100000 |  |  | Cd Min: | 0.20682 | at alpha= | 18.5 | deg
Mach: | 0 |  |  | Cl=0 at alpha= | 1.4622 | deg
|  |  |  | @ Cl=0.1, Cd= | 0.040532
|  |  |  | @ Cl=0.4, Cd= | 0.045306
|  |  |  | @ Cl=0.6, Cd= | 0.042493
alpha (deg) | Cl | Cd | Cm | Cl/Cd
-14 | -0.4169 | 0.14362 | -0.0543 | -2.9028
-13.5 | -0.3899 | 0.13855 | -0.0507 | -2.8141
-13 | -0.4161 | 0.13203 | -0.0517 | -3.1516
-12.5 | -0.4411 | 0.12768 | -0.0507 | -3.4547
-12 | -0.4209 | 0.12288 | -0.0454 | -3.4253
-11.5 | -0.4634 | 0.11682 | -0.0446 | -3.9668
-11 | -0.5212 | 0.11164 | -0.0438 | -4.6686
-10.5 | -0.4825 | 0.10772 | -0.0368 | -4.4792
-10 | -0.5185 | 0.10203 | -0.034 | -5.0818
-9 | -0.8937 | 0.05897 | -0.0259 | -15.1552
-8.5 | -0.8716 | 0.05184 | -0.0242 | -16.8133
-8 | -0.8426 | 0.04631 | -0.0219 | -18.1948
-7.5 | -0.8104 | 0.04176 | -0.0197 | -19.4061
-7 | -0.765 | 0.03894 | -0.019 | -19.6456
-6.5 | -0.6999 | 0.03617 | -0.0215 | -19.3503
-6 | -0.6561 | 0.03439 | -0.0202 | -19.0782
-5.5 | -0.6013 | 0.03273 | -0.0208 | -18.3715
-5 | -0.555 | 0.0316 | -0.0199 | -17.5633
-4.5 | -0.5356 | 0.0308 | -0.0142 | -17.3896
-4 | -0.5053 | 0.02962 | -0.0103 | -17.0594
-3.5 | -0.5435 | 0.02747 | 0.0068 | -19.7852
-3 | -0.5361 | 0.02882 | 0.018 | -18.6017
-2.5 | -0.5081 | 0.03002 | 0.0243 | -16.9254
-2 | -0.472 | 0.03148 | 0.0298 | -14.9936
-1.5 | -0.4379 | 0.03245 | 0.035 | -13.4946
-1 | -0.3607 | 0.03378 | 0.0315 | -10.6779
-0.5 | -0.2878 | 0.03505 | 0.0268 | -8.2111
0 | -0.2086 | 0.03587 | 0.0204 | -5.8154
0.5 | -0.1589 | 0.03661 | 0.0183 | -4.3403
1 | -0.0684 | 0.03783 | 0.0093 | -1.8081
1.5 | 0.0056 | 0.03898 | 0.0027 | 0.14366
2 | 0.0744 | 0.04029 | -0.003 | 1.8466
2.5 | 0.1761 | 0.04125 | -0.0129 | 4.2691
3 | 0.2394 | 0.04274 | -0.0185 | 5.6013
3.5 | 0.313 | 0.0441 | -0.0254 | 7.0975
4 | 0.4024 | 0.04521 | -0.0345 | 8.9007
4.5 | 0.403 | 0.0453 | -0.0284 | 8.8962
5 | 0.3906 | 0.04517 | -0.0191 | 8.6473
5.5 | 0.43 | 0.04574 | -0.0174 | 9.401
6 | 0.4811 | 0.04605 | -0.0168 | 10.4473
6.5 | 0.5533 | 0.04491 | -0.0176 | 12.3202
7 | 0.6868 | 0.038 | -0.0216 | 18.0737
7.5 | 0.795 | 0.03078 | -0.0219 | 25.8285
8.5 | 0.893 | 0.02532 | -0.0127 | 35.2686
9 | 0.8659 | 0.02766 | 0 | 31.3051
9.5 | 0.8341 | 0.03282 | 0.0088 | 25.4144
10 | 0.8459 | 0.03575 | 0.0132 | 23.6615
10.5 | 0.8808 | 0.03762 | 0.0157 | 23.4131
11 | 0.9415 | 0.0391 | 0.0159 | 24.0793
11.5 | 1.0263 | 0.04146 | 0.0131 | 24.754
12 | 1.068 | 0.0444 | 0.0143 | 24.0541
12.5 | 1.1161 | 0.04889 | 0.0144 | 22.8288
13 | 1.1354 | 0.05306 | 0.0173 | 21.3984
13.5 | 1.1597 | 0.06 | 0.0187 | 19.3283
14 | 1.1307 | 0.06562 | 0.025 | 17.231
14.5 | 1.0934 | 0.07245 | 0.0297 | 15.0918
15 | 1.0471 | 0.0812 | 0.0325 | 12.8953
15.5 | 0.9976 | 0.09173 | 0.0326 | 10.8754
16 | 0.9436 | 0.10462 | 0.0299 | 9.0193
16.5 | 0.711 | 0.17791 | -0.0092 | 3.9964
17 | 0.6941 | 0.18518 | -0.0158 | 3.7482
17.5 | 0.6925 | 0.19287 | -0.0205 | 3.5905
18 | 0.723 | 0.20119 | -0.0205 | 3.5936
18.5 | 0.7224 | 0.20682 | -0.0257 | 3.4929

## 11. Re 100k Mach 0.10 (1)
BIGFOIL.COM POLAR EXPORT
NACA65A317
NACA65A317 |  |  |  | Cl Max: | 1.218 | at alpha= | 13 | deg
JavaFoil+Calcfoil stall+Eppler ext transition |  |  |  | L/D Max: | 43.53 | at alpha= | 6.5 | deg
Re: | 100000 |  |  | Cd Min: | 0.01445 | at alpha= | -0.5 | deg
Mach: | 0.1 |  |  | Cl=0 at alpha= | -2.4677 | deg
|  |  |  | @ Cl=0.1, Cd= | 0.014987
|  |  |  | @ Cl=0.4, Cd= | 0.014951
|  |  |  | @ Cl=0.6, Cd= | 0.01575
alpha (deg) | Cl | Cd | Cm | Cl/Cd
-20 | -0.728 | 0.26305 | -0.006 | -2.766
-19.5 | -0.752 | 0.25434 | -0.007 | -2.958
-19 | -0.776 | 0.23684 | -0.007 | -3.277
-18.5 | -0.799 | 0.22764 | -0.007 | -3.508
-18 | -0.819 | 0.21226 | -0.008 | -3.86
-17.5 | -0.838 | 0.19694 | -0.008 | -4.257
-17 | -0.855 | 0.18678 | -0.009 | -4.577
-16.5 | -0.869 | 0.17242 | -0.009 | -5.038
-16 | -0.88 | 0.16204 | -0.01 | -5.429
-15.5 | -0.887 | 0.15457 | -0.01 | -5.739
-15 | -0.891 | 0.14252 | -0.011 | -6.254
-14.5 | -0.885 | 0.13346 | -0.011 | -6.63
-14 | -0.876 | 0.12498 | -0.012 | -7.009
-13.5 | -0.863 | 0.11582 | -0.013 | -7.455
-13 | -0.848 | 0.10967 | -0.013 | -7.73
-12.5 | -0.829 | 0.10291 | -0.014 | -8.055
-12 | -0.807 | 0.09623 | -0.015 | -8.386
-11.5 | -0.782 | 0.08929 | -0.016 | -8.761
-11 | -0.754 | 0.08318 | -0.017 | -9.069
-10.5 | -0.724 | 0.07803 | -0.018 | -9.273
-10 | -0.69 | 0.07296 | -0.019 | -9.459
-9.5 | -0.654 | 0.06844 | -0.019 | -9.557
-9 | -0.616 | 0.06405 | -0.02 | -9.615
-8.5 | -0.576 | 0.06006 | -0.021 | -9.584
-8 | -0.533 | 0.05661 | -0.022 | -9.423
-7.5 | -0.49 | 0.05329 | -0.023 | -9.189
-7 | -0.444 | 0.0502 | -0.023 | -8.853
-6.5 | -0.398 | 0.04751 | -0.024 | -8.377
-6 | -0.351 | 0.04497 | -0.025 | -7.795
-5.5 | -0.302 | 0.04254 | -0.026 | -7.108
-5 | -0.254 | 0.04038 | -0.027 | -6.279
-4.5 | -0.249 | 0.01747 | -0.051 | -14.247
-4 | -0.189 | 0.01715 | -0.052 | -10.994
-3.5 | -0.129 | 0.0167 | -0.054 | -7.698
-3 | -0.067 | 0.01641 | -0.055 | -4.056
-2.5 | -0.004 | 0.01613 | -0.056 | -0.268
-2 | 0.058 | 0.01591 | -0.057 | 3.645
-1.5 | 0.119 | 0.01457 | -0.057 | 8.14
-1 | 0.181 | 0.01455 | -0.058 | 12.408
-0.5 | 0.245 | 0.01445 | -0.06 | 16.98
0 | 0.302 | 0.01472 | -0.061 | 20.49
0.5 | 0.362 | 0.01485 | -0.062 | 24.407
1 | 0.422 | 0.01501 | -0.063 | 28.14
1.5 | 0.482 | 0.01522 | -0.064 | 31.689
2 | 0.542 | 0.01549 | -0.065 | 34.986
2.5 | 0.6 | 0.01575 | -0.066 | 38.076
3 | 0.658 | 0.01612 | -0.067 | 40.819
3.5 | 0.716 | 0.01651 | -0.068 | 43.358
4 | 0.784 | 0.02044 | -0.07 | 38.339
4.5 | 0.841 | 0.0211 | -0.071 | 39.876
5 | 0.898 | 0.02183 | -0.072 | 41.138
5.5 | 0.954 | 0.02266 | -0.073 | 42.08
6 | 1.008 | 0.02349 | -0.074 | 42.912
6.5 | 1.062 | 0.02439 | -0.075 | 43.53
7 | 0.927 | 0.04814 | -0.042 | 19.266
7.5 | 0.968 | 0.05143 | -0.042 | 18.828
8 | 1.007 | 0.0553 | -0.041 | 18.209
8.5 | 1.045 | 0.05892 | -0.041 | 17.728
9 | 1.079 | 0.06287 | -0.041 | 17.169
9.5 | 1.11 | 0.0676 | -0.041 | 16.416
10 | 1.141 | 0.0711 | -0.045 | 16.043
10.5 | 1.163 | 0.07632 | -0.044 | 15.24
11 | 1.183 | 0.08168 | -0.044 | 14.479
11.5 | 1.197 | 0.08849 | -0.042 | 13.526
12 | 1.207 | 0.09535 | -0.041 | 12.663
12.5 | 1.214 | 0.10207 | -0.039 | 11.894
13 | 1.218 | 0.1092 | -0.041 | 11.153
13.5 | 1.214 | 0.11561 | -0.034 | 10.502
14 | 1.209 | 0.12306 | -0.034 | 9.828
14.5 | 1.197 | 0.13377 | -0.034 | 8.951
15 | 1.18 | 0.13993 | -0.034 | 8.432
15.5 | 1.159 | 0.14859 | -0.034 | 7.797
16 | 1.134 | 0.16649 | -0.034 | 6.811
16.5 | 1.106 | 0.176 | -0.033 | 6.285
17 | 1.076 | 0.1828 | -0.033 | 5.887
17.5 | 1.044 | 0.20134 | -0.033 | 5.184
18 | 1.01 | 0.21743 | -0.033 | 4.645

## 12. Re 100k Mach 0.10 (2)
BIGFOIL.COM POLAR EXPORT
NACA65A317
NACA65A317 |  |  |  | Cl Max: | 1.1488 | at alpha= | 13.5 | deg
XFOIL ncrit=9 |  |  |  | L/D Max: | 34.6463 | at alpha= | 8 | deg
Re: | 100000 |  |  | Cd Min: | 0.17595 | at alpha= | 18.5 | deg
Mach: | 0.1 |  |  | Cl=0 at alpha= | 1.4757 | deg
|  |  |  | @ Cl=0.1, Cd= | 0.040798
|  |  |  | @ Cl=0.4, Cd= | 0.045372
|  |  |  | @ Cl=0.6, Cd= | 0.17595
alpha (deg) | Cl | Cd | Cm | Cl/Cd
-14 | -0.4122 | 0.14439 | -0.054 | -2.8548
-13.5 | -0.3884 | 0.13929 | -0.0507 | -2.7884
-13 | -0.4126 | 0.13294 | -0.0515 | -3.1037
-12.5 | -0.441 | 0.12862 | -0.0507 | -3.4287
-12 | -0.4185 | 0.12377 | -0.0452 | -3.3813
-11.5 | -0.4595 | 0.11783 | -0.0444 | -3.8997
-11 | -0.5187 | 0.11274 | -0.0437 | -4.6009
-10.5 | -0.4785 | 0.10871 | -0.0366 | -4.4016
-10 | -0.5129 | 0.10312 | -0.0339 | -4.9738
-9 | -0.888 | 0.06004 | -0.0278 | -14.7901
-8.5 | -0.868 | 0.05274 | -0.026 | -16.4581
-8 | -0.8394 | 0.04698 | -0.0238 | -17.8672
-7.5 | -0.8097 | 0.04233 | -0.0212 | -19.1283
-7 | -0.7663 | 0.03939 | -0.0201 | -19.4542
-6.5 | -0.7087 | 0.03678 | -0.0211 | -19.2686
-6 | -0.657 | 0.03468 | -0.0212 | -18.9446
-5.5 | -0.605 | 0.03301 | -0.0212 | -18.3278
-5 | -0.5529 | 0.03182 | -0.0212 | -17.3759
-4.5 | -0.535 | 0.03102 | -0.0152 | -17.2469
-4 | -0.5095 | 0.02999 | -0.0104 | -16.989
-3.5 | -0.5399 | 0.02757 | 0.0051 | -19.5829
-3 | -0.5371 | 0.02886 | 0.0173 | -18.6105
-2.5 | -0.5061 | 0.03014 | 0.0233 | -16.7916
-2 | -0.4814 | 0.03141 | 0.0306 | -15.3263
-1.5 | -0.4422 | 0.03253 | 0.0353 | -13.5936
-1 | -0.3815 | 0.03357 | 0.0346 | -11.3643
-0.5 | -0.2895 | 0.03518 | 0.0269 | -8.2291
0 | -0.2202 | 0.03593 | 0.0223 | -6.1286
0.5 | -0.1638 | 0.03668 | 0.0192 | -4.4656
1 | -0.0762 | 0.03798 | 0.0105 | -2.0063
1.5 | 0.0039 | 0.03907 | 0.0032 | 0.099821
2 | 0.0688 | 0.04039 | -0.0019 | 1.7034
2.5 | 0.1576 | 0.04155 | -0.0103 | 3.793
3 | 0.2405 | 0.04283 | -0.0183 | 5.6152
3.5 | 0.3122 | 0.04419 | -0.0249 | 7.0649
4 | 0.399 | 0.04535 | -0.0336 | 8.7982
4.5 | 0.4084 | 0.04556 | -0.029 | 8.964
5 | 0.3935 | 0.04531 | -0.0192 | 8.6846
5.5 | 0.4334 | 0.04583 | -0.0174 | 9.4567
6 | 0.486 | 0.04606 | -0.017 | 10.5515
6.5 | 0.5637 | 0.04456 | -0.0181 | 12.6504
7 | 0.6371 | 0.04135 | -0.0168 | 15.4075
7.5 | 0.8051 | 0.03025 | -0.022 | 26.6149
8 | 0.8866 | 0.02559 | -0.0206 | 34.6463
8.5 | 0.8833 | 0.02607 | -0.0107 | 33.8819
9 | 0.8586 | 0.02836 | 0.0016 | 30.275
9.5 | 0.8307 | 0.03338 | 0.0099 | 24.8862
10 | 0.8446 | 0.03622 | 0.0141 | 23.3186
10.5 | 0.8813 | 0.03804 | 0.0165 | 23.1677
11 | 0.9436 | 0.03955 | 0.0168 | 23.8584
11.5 | 1.0269 | 0.04201 | 0.0143 | 24.4442
12 | 1.0693 | 0.04513 | 0.0155 | 23.6938
12.5 | 1.1113 | 0.04979 | 0.0162 | 22.3197
13 | 1.127 | 0.05416 | 0.0194 | 20.8087
13.5 | 1.1488 | 0.06129 | 0.021 | 18.7437
14 | 1.1172 | 0.06717 | 0.027 | 16.6324
14.5 | 1.0772 | 0.07428 | 0.0312 | 14.5019
15 | 1.0286 | 0.08333 | 0.0334 | 12.3437
15.5 | 0.9794 | 0.09427 | 0.0327 | 10.3893
16 | 0.9281 | 0.10758 | 0.0294 | 8.6271
16.5 | 0.4601 | 0.15362 | 0.0038 | 2.9951
17 | 0.4832 | 0.16011 | 0.0035 | 3.0179
17.5 | 0.4824 | 0.16392 | 0.0013 | 2.9429
18 | 0.4711 | 0.16859 | -0.0023 | 2.7944
18.5 | 0.4988 | 0.17595 | -0.0024 | 2.8349

## 13. Re 100k Mach 0.25 (1)
BIGFOIL.COM POLAR EXPORT
NACA65A317
NACA65A317 |  |  |  | Cl Max: | 1.172 | at alpha= | 11.5 | deg
JavaFoil+Calcfoil stall+Eppler ext transition |  |  |  | L/D Max: | 43.383 | at alpha= | 3.5 | deg
Re: | 100000 |  |  | Cd Min: | 0.01481 | at alpha= | -0.5 | deg
Mach: | 0.25 |  |  | Cl=0 at alpha= | -2.4688 | deg
|  |  |  | @ Cl=0.1, Cd= | 0.015311
|  |  |  | @ Cl=0.4, Cd= | 0.015223
|  |  |  | @ Cl=0.6, Cd= | 0.016046
alpha (deg) | Cl | Cd | Cm | Cl/Cd
-18.5 | -0.445 | 0.34038 | -0.008 | -1.307
-18 | -0.506 | 0.2969 | -0.008 | -1.706
-17.5 | -0.564 | 0.25866 | -0.009 | -2.179
-17 | -0.616 | 0.24129 | -0.008 | -2.554
-16.5 | -0.664 | 0.21801 | -0.009 | -3.048
-16 | -0.708 | 0.19901 | -0.009 | -3.555
-15.5 | -0.745 | 0.18756 | -0.01 | -3.971
-15 | -0.776 | 0.16208 | -0.011 | -4.788
-14.5 | -0.791 | 0.15095 | -0.011 | -5.238
-14 | -0.8 | 0.1379 | -0.011 | -5.801
-13.5 | -0.804 | 0.12735 | -0.012 | -6.313
-13 | -0.803 | 0.11833 | -0.013 | -6.783
-12.5 | -0.796 | 0.11065 | -0.014 | -7.196
-12 | -0.785 | 0.10206 | -0.015 | -7.689
-11.5 | -0.768 | 0.09467 | -0.016 | -8.117
-11 | -0.748 | 0.08838 | -0.017 | -8.46
-10.5 | -0.723 | 0.08166 | -0.018 | -8.849
-10 | -0.693 | 0.07606 | -0.019 | -9.116
-9.5 | -0.66 | 0.07063 | -0.02 | -9.35
-9 | -0.624 | 0.06592 | -0.021 | -9.473
-8.5 | -0.585 | 0.06153 | -0.021 | -9.514
-8 | -0.544 | 0.05761 | -0.022 | -9.441
-7.5 | -0.5 | 0.054 | -0.023 | -9.263
-7 | -0.455 | 0.05106 | -0.024 | -8.908
-6.5 | -0.408 | 0.04809 | -0.024 | -8.48
-6 | -0.359 | 0.04559 | -0.025 | -7.881
-5.5 | -0.31 | 0.0431 | -0.026 | -7.192
-5 | -0.26 | 0.04073 | -0.028 | -6.389
-4.5 | -0.21 | 0.03885 | -0.029 | -5.395
-4 | -0.193 | 0.01743 | -0.053 | -11.084
-3.5 | -0.131 | 0.01715 | -0.054 | -7.627
-3 | -0.068 | 0.01668 | -0.056 | -4.098
-2.5 | -0.004 | 0.0164 | -0.057 | -0.271
-2 | 0.06 | 0.01617 | -0.058 | 3.684
-1.5 | 0.121 | 0.01486 | -0.058 | 8.169
-1 | 0.185 | 0.01482 | -0.06 | 12.486
-0.5 | 0.249 | 0.01481 | -0.061 | 16.806
0 | 0.31 | 0.015 | -0.063 | 20.637
0.5 | 0.372 | 0.01514 | -0.064 | 24.544
1 | 0.433 | 0.01532 | -0.065 | 28.262
1.5 | 0.495 | 0.01553 | -0.066 | 31.836
2 | 0.556 | 0.01583 | -0.067 | 35.123
2.5 | 0.615 | 0.01612 | -0.068 | 38.151
3 | 0.675 | 0.01648 | -0.069 | 40.938
3.5 | 0.734 | 0.01692 | -0.07 | 43.383
4 | 0.804 | 0.02101 | -0.072 | 38.248
4.5 | 0.862 | 0.02176 | -0.073 | 39.618
5 | 0.92 | 0.02261 | -0.074 | 40.68
5.5 | 0.976 | 0.02351 | -0.075 | 41.528
6 | 1.032 | 0.0244 | -0.076 | 42.304
6.5 | 1.086 | 0.02538 | -0.077 | 42.799
7 | 0.949 | 0.04906 | -0.043 | 19.337
7.5 | 0.989 | 0.05257 | -0.042 | 18.811
8 | 1.027 | 0.05624 | -0.042 | 18.262
8.5 | 1.063 | 0.06047 | -0.042 | 17.58
9 | 1.095 | 0.06479 | -0.042 | 16.904
9.5 | 1.126 | 0.06834 | -0.046 | 16.474
10 | 1.146 | 0.07393 | -0.045 | 15.496
10.5 | 1.161 | 0.08039 | -0.044 | 14.444
11 | 1.17 | 0.08645 | -0.043 | 13.534
11.5 | 1.172 | 0.09497 | -0.04 | 12.341
12 | 1.167 | 0.10217 | -0.034 | 11.42
12.5 | 1.157 | 0.1089 | -0.034 | 10.627
13 | 1.14 | 0.11815 | -0.033 | 9.653
13.5 | 1.117 | 0.12802 | -0.033 | 8.725
14 | 1.086 | 0.13799 | -0.033 | 7.872
14.5 | 1.044 | 0.1502 | -0.033 | 6.949
15 | 0.992 | 0.16487 | -0.031 | 6.015
15.5 | 0.933 | 0.18401 | -0.031 | 5.071
16 | 0.869 | 0.20286 | -0.031 | 4.282
16.5 | 0.799 | 0.22694 | -0.029 | 3.521

## 14. Re 100k Mach 0.25 (2)
BIGFOIL.COM POLAR EXPORT
NACA65A317
NACA65A317 |  |  |  | Cl Max: | 1.076 | at alpha= | 12.5 | deg
XFOIL ncrit=9 |  |  |  | L/D Max: | 30.325 | at alpha= | 8.5 | deg
Re: | 100000 |  |  | Cd Min: | 0.16536 | at alpha= | 17.5 | deg
Mach: | 0.25 |  |  | Cl=0 at alpha= | 1.6668 | deg
|  |  |  | @ Cl=0.1, Cd= | 0.04185
|  |  |  | @ Cl=0.4, Cd= | 0.045742
|  |  |  | @ Cl=0.6, Cd= | 0.16536
alpha (deg) | Cl | Cd | Cm | Cl/Cd
-14 | -0.392 | 0.14829 | -0.0528 | -2.6435
-13.5 | -0.3846 | 0.1433 | -0.051 | -2.6839
-13 | -0.3963 | 0.13755 | -0.0501 | -2.8811
-12.5 | -0.4405 | 0.13369 | -0.0506 | -3.2949
-12 | -0.4083 | 0.12839 | -0.0444 | -3.1802
-11.5 | -0.443 | 0.12291 | -0.0433 | -3.6043
-11 | -0.5019 | 0.11845 | -0.0429 | -4.2372
-10.5 | -0.461 | 0.11374 | -0.036 | -4.0531
-10 | -0.7091 | 0.07738 | -0.0545 | -9.1639
-9.5 | -0.7617 | 0.07208 | -0.0476 | -10.5674
-9 | -0.8521 | 0.06417 | -0.0387 | -13.2788
-8.5 | -0.8416 | 0.05736 | -0.0361 | -14.6722
-8 | -0.8286 | 0.05105 | -0.0324 | -16.2311
-7.5 | -0.7967 | 0.04538 | -0.0308 | -17.5562
-7 | -0.7654 | 0.04189 | -0.0275 | -18.2717
-6.5 | -0.7307 | 0.03935 | -0.024 | -18.5693
-6 | -0.6564 | 0.03628 | -0.0277 | -18.0926
-5.5 | -0.6193 | 0.0348 | -0.0242 | -17.796
-5 | -0.564 | 0.03316 | -0.0245 | -17.0084
-4.5 | -0.5289 | 0.03207 | -0.021 | -16.492
-4 | -0.5162 | 0.03128 | -0.0136 | -16.5026
-3.5 | -0.5113 | 0.02893 | -0.005 | -17.6737
-3 | -0.541 | 0.02898 | 0.0129 | -18.668
-2.5 | -0.504 | 0.03072 | 0.0192 | -16.4062
-2 | -0.4879 | 0.03184 | 0.028 | -15.3235
-1.5 | -0.4163 | 0.03378 | 0.029 | -12.3239
-1 | -0.4009 | 0.03413 | 0.0358 | -11.7463
-0.5 | -0.3043 | 0.03576 | 0.029 | -8.5095
0 | -0.2623 | 0.03636 | 0.029 | -7.214
0.5 | -0.1495 | 0.03766 | 0.0169 | -3.9697
1 | -0.1053 | 0.03858 | 0.0154 | -2.7294
1.5 | -0.0297 | 0.03963 | 0.0093 | -0.74943
2 | 0.0593 | 0.04094 | 0.0007 | 1.4485
2.5 | 0.1268 | 0.04245 | -0.005 | 2.987
3 | 0.2065 | 0.04386 | -0.0123 | 4.7082
3.5 | 0.2927 | 0.04507 | -0.0202 | 6.4943
4 | 0.3991 | 0.04573 | -0.0305 | 8.7273
4.5 | 0.4619 | 0.0466 | -0.0348 | 9.912
5 | 0.405 | 0.04643 | -0.0193 | 8.7228
5.5 | 0.4245 | 0.04712 | -0.0148 | 9.0089
6 | 0.4729 | 0.04752 | -0.0137 | 9.9516
6.5 | 0.5462 | 0.04644 | -0.0141 | 11.7614
8.5 | 0.8585 | 0.02831 | -0.0027 | 30.325
9 | 0.8253 | 0.03204 | 0.009 | 25.7584
9.5 | 0.8138 | 0.03643 | 0.0153 | 22.3387
10 | 0.8396 | 0.0387 | 0.0189 | 21.6951
10.5 | 0.8869 | 0.04028 | 0.0211 | 22.0184
11 | 0.9553 | 0.04209 | 0.0214 | 22.6966
11.5 | 1.0273 | 0.04536 | 0.0206 | 22.6477
12 | 1.066 | 0.04941 | 0.0222 | 21.5746
12.5 | 1.076 | 0.05498 | 0.0258 | 19.5708
13 | 1.0614 | 0.06067 | 0.0303 | 17.4946
13.5 | 1.0424 | 0.06748 | 0.0336 | 15.4475
14 | 1.0057 | 0.0759 | 0.0359 | 13.2503
14.5 | 0.943 | 0.08749 | 0.0353 | 10.7784
15 | 0.8656 | 0.10389 | 0.0294 | 8.3319
15.5 | 0.7989 | 0.1238 | 0.0193 | 6.4532
16.5 | 0.4566 | 0.15485 | 0.0037 | 2.9487
17 | 0.4798 | 0.16153 | 0.0032 | 2.9703
17.5 | 0.4789 | 0.16536 | 0.0008 | 2.8961

## 15. Re 100k Mach 0.50 (1)
BIGFOIL.COM POLAR EXPORT
NACA65A317
NACA65A317 |  |  |  | Cl Max: | 1.253 | at alpha= | 20 | deg
JavaFoil+Calcfoil stall+Eppler ext transition |  |  |  | L/D Max: | 40.428 | at alpha= | 3 | deg
Re: | 100000 |  |  | Cd Min: | 0.01638 | at alpha= | 0 | deg
Mach: | 0.5 |  |  | Cl=0 at alpha= | -2.4648 | deg
|  |  |  | @ Cl=0.1, Cd= | 0.017152
|  |  |  | @ Cl=0.4, Cd= | 0.016578
|  |  |  | @ Cl=0.6, Cd= | 0.017458
alpha (deg) | Cl | Cd | Cm | Cl/Cd
-20 | -0.987 | 0.34186 | -0.011 | -2.887
-19.5 | -0.96 | 0.33181 | -0.012 | -2.893
-19 | -0.933 | 0.32721 | -0.012 | -2.85
-18.5 | -0.903 | 0.32352 | -0.012 | -2.79
-18 | -0.875 | 0.3181 | -0.013 | -2.751
-17.5 | -0.848 | 0.30142 | -0.013 | -2.813
-17 | -0.82 | 0.29139 | -0.014 | -2.815
-16.5 | -0.793 | 0.40198 | -0.015 | -1.973
-16 | -0.765 | 0.27029 | -0.015 | -2.832
-15.5 | -0.738 | 0.26508 | -0.016 | -2.783
-15 | -0.708 | 0.27379 | -0.015 | -2.587
-14.5 | -0.68 | 0.26151 | -0.016 | -2.601
-14 | -0.653 | 0.24584 | -0.017 | -2.654
-13.5 | -0.625 | 0.24132 | -0.017 | -2.589
-13 | -0.597 | 0.24536 | -0.018 | -2.432
-12.5 | -0.569 | 0.22617 | -0.018 | -2.515
-12 | -0.54 | 0.22195 | -0.017 | -2.431
-11.5 | -0.512 | 0.21885 | -0.018 | -2.337
-11 | -0.484 | 0.20208 | -0.019 | -2.393
-10.5 | -0.455 | 0.18859 | -0.017 | -2.41
-10 | -0.427 | 0.16406 | -0.018 | -2.6
-9.5 | -0.398 | 0.13127 | -0.016 | -3.032
-9 | -0.528 | 0.08991 | -0.017 | -5.868
-8.5 | -0.572 | 0.0751 | -0.021 | -7.621
-8 | -0.562 | 0.06727 | -0.023 | -8.351
-7.5 | -0.532 | 0.06077 | -0.024 | -8.76
-7 | -0.493 | 0.05598 | -0.026 | -8.804
-6.5 | -0.447 | 0.05197 | -0.027 | -8.6
-6 | -0.396 | 0.04815 | -0.027 | -8.224
-5.5 | -0.343 | 0.04533 | -0.028 | -7.568
-5 | -0.289 | 0.04287 | -0.03 | -6.731
-4.5 | -0.233 | 0.0406 | -0.031 | -5.735
-4 | -0.177 | 0.03859 | -0.033 | -4.575
-3.5 | -0.145 | 0.01859 | -0.06 | -7.785
-3 | -0.075 | 0.01825 | -0.061 | -4.113
-2.5 | -0.005 | 0.01786 | -0.063 | -0.274
-2 | 0.066 | 0.0176 | -0.064 | 3.737
-1.5 | 0.132 | 0.01673 | -0.063 | 7.915
-1 | 0.202 | 0.01661 | -0.064 | 12.136
-0.5 | 0.272 | 0.01641 | -0.066 | 16.569
0 | 0.343 | 0.01638 | -0.068 | 20.961
0.5 | 0.412 | 0.01662 | -0.07 | 24.813
1 | 0.481 | 0.01688 | -0.071 | 28.492
1.5 | 0.549 | 0.01724 | -0.072 | 31.877
2 | 0.617 | 0.01753 | -0.074 | 35.223
2.5 | 0.682 | 0.01789 | -0.075 | 38.117
3 | 0.748 | 0.01849 | -0.076 | 40.428
3.5 | 0.824 | 0.02298 | -0.079 | 35.845
4 | 0.889 | 0.024 | -0.08 | 37.034
4.5 | 0.952 | 0.02506 | -0.081 | 38.007
5 | 1.014 | 0.02623 | -0.082 | 38.674
5.5 | 1.074 | 0.02757 | -0.083 | 38.966
6 | 0.947 | 0.04633 | -0.045 | 20.431
6.5 | 0.991 | 0.05013 | -0.045 | 19.767
7 | 1.028 | 0.05463 | -0.045 | 18.815
7.5 | 1.055 | 0.06003 | -0.044 | 17.582
8 | 1.073 | 0.06532 | -0.047 | 16.419
8.5 | 1.062 | 0.0743 | -0.045 | 14.298
9 | 0.989 | 0.08689 | -0.033 | 11.383
9.5 | 0.672 | 0.15441 | -0.033 | 4.355
10 | 0.7 | 0.16442 | -0.034 | 4.258
10.5 | 0.729 | 0.18765 | -0.039 | 3.882
11 | 0.757 | 0.20288 | -0.044 | 3.732
11.5 | 0.784 | 0.21286 | -0.044 | 3.685
12 | 0.812 | 0.21462 | -0.046 | 3.785
12.5 | 0.841 | 0.24386 | -0.049 | 3.448
13 | 0.868 | 0.24952 | -0.05 | 3.479
13.5 | 0.895 | 0.26086 | -0.05 | 3.432
14 | 0.922 | 0.25792 | -0.051 | 3.576
14.5 | 0.952 | 0.26295 | -0.056 | 3.621
15 | 0.979 | 0.27798 | -0.056 | 3.522
15.5 | 1.006 | 0.28727 | -0.057 | 3.502
16 | 1.033 | 0.28957 | -0.057 | 3.567
16.5 | 1.06 | 0.29252 | -0.058 | 3.622
17 | 1.087 | 0.30658 | -0.06 | 3.546
17.5 | 1.116 | 0.32903 | -0.062 | 3.391
18 | 1.143 | 0.33906 | -0.063 | 3.37
18.5 | 1.169 | 0.34237 | -0.064 | 3.415
19 | 1.2 | 0.35189 | -0.068 | 3.409
19.5 | 1.226 | 0.3641 | -0.068 | 3.367
20 | 1.253 | 0.37943 | -0.069 | 3.302

## 16. Re 100k Mach 0.50 (2)
BIGFOIL.COM POLAR EXPORT
NACA65A317
NACA65A317 |  |  |  | Cl Max: | 0.913 | at alpha= | 11 | deg
XFOIL ncrit=9 |  |  |  | L/D Max: | 19.8823 | at alpha= | 8.5 | deg
Re: | 100000 |  |  | Cd Min: | 0.19233 | at alpha= | 16 | deg
Mach: | 0.5 |  |  | Cl=0 at alpha= | 2.2898 | deg
|  |  |  | @ Cl=0.1, Cd= | 0.04647
|  |  |  | @ Cl=0.4, Cd= | 0.052305
|  |  |  | @ Cl=0.6, Cd= | 0.048944
alpha (deg) | Cl | Cd | Cm | Cl/Cd
-11.5 | -0.4117 | 0.14083 | -0.0404 | -2.9234
-11 | -0.4452 | 0.13737 | -0.0391 | -3.2409
-10.5 | -0.4265 | 0.13164 | -0.0342 | -3.2399
-9.5 | -0.5085 | 0.09169 | -0.0666 | -5.5459
-9 | -0.5312 | 0.07909 | -0.0757 | -6.7164
-8.5 | -0.5681 | 0.06862 | -0.0816 | -8.2789
-8 | -0.6112 | 0.06121 | -0.0812 | -9.9853
-7.5 | -0.6542 | 0.05653 | -0.074 | -11.5726
-7 | -0.6906 | 0.05283 | -0.0636 | -13.0721
-6.5 | -0.7073 | 0.04906 | -0.0538 | -14.417
-6 | -0.6874 | 0.04483 | -0.0484 | -15.3335
-5.5 | -0.6564 | 0.04166 | -0.0432 | -15.7561
-5 | -0.6179 | 0.03925 | -0.0384 | -15.7427
-4.5 | -0.5432 | 0.03711 | -0.0393 | -14.6376
-4 | -0.5195 | 0.03604 | -0.0322 | -14.4145
-3.5 | -0.4826 | 0.03483 | -0.0271 | -13.8559
-3 | -0.5031 | 0.03388 | -0.0131 | -14.8495
-2.5 | -0.5364 | 0.03193 | 0.005 | -16.7992
-2 | -0.526 | 0.03356 | 0.0182 | -15.6734
-1.5 | -0.485 | 0.03581 | 0.0267 | -13.5437
-1 | -0.4513 | 0.03734 | 0.035 | -12.0862
-0.5 | -0.3588 | 0.03944 | 0.032 | -9.0974
0 | -0.2969 | 0.04041 | 0.0316 | -7.3472
0.5 | -0.2554 | 0.04078 | 0.0329 | -6.2629
1 | -0.173 | 0.04168 | 0.0273 | -4.1507
1.5 | -0.1181 | 0.04266 | 0.0251 | -2.7684
2 | -0.0462 | 0.04389 | 0.0201 | -1.0526
2.5 | 0.0335 | 0.04531 | 0.014 | 0.73935
3 | 0.1143 | 0.04672 | 0.0078 | 2.4465
3.5 | 0.1992 | 0.04848 | 0.0003 | 4.1089
4 | 0.2792 | 0.05023 | -0.0065 | 5.5584
4.5 | 0.3669 | 0.05187 | -0.0141 | 7.0735
5 | 0.459 | 0.05308 | -0.0215 | 8.6473
5.5 | 0.4588 | 0.052 | -0.0122 | 8.8231
6 | 0.4517 | 0.05276 | -0.0038 | 8.5614
6.5 | 0.5313 | 0.05156 | -0.0031 | 10.3045
7 | 0.5865 | 0.04973 | 0.0014 | 11.7937
8 | 0.7448 | 0.04051 | 0.0121 | 18.3856
8.5 | 0.777 | 0.03908 | 0.0216 | 19.8823
9 | 0.7595 | 0.04432 | 0.0277 | 17.1367
9.5 | 0.7883 | 0.04682 | 0.0322 | 16.8368
10 | 0.8492 | 0.04811 | 0.0361 | 17.6512
10.5 | 0.8954 | 0.05156 | 0.0391 | 17.3662
11 | 0.913 | 0.05722 | 0.0419 | 15.956
11.5 | 0.8978 | 0.06479 | 0.0439 | 13.8571
12 | 0.8713 | 0.07384 | 0.0441 | 11.7998
12.5 | 0.8493 | 0.08335 | 0.043 | 10.1896
13 | 0.8034 | 0.09634 | 0.0381 | 8.3392
14 | 0.6766 | 0.13913 | 0.0116 | 4.8631
14.5 | 0.6693 | 0.15211 | 0.005 | 4.4001
15 | 0.6713 | 0.16373 | -0.0006 | 4.1
15.5 | 0.6834 | 0.17647 | -0.0057 | 3.8726
16 | 0.6735 | 0.19233 | -0.0163 | 3.5018

## 17. Re 250k Mach 0.00 (1)
BIGFOIL.COM POLAR EXPORT
NACA65A317
NACA65A317 |  |  |  | Cl Max: | 1.433 | at alpha= | 12 | deg
JavaFoil+Calcfoil stall+Eppler ext transition |  |  |  | L/D Max: | 65.099 | at alpha= | 3.5 | deg
Re: | 250000 |  |  | Cd Min: | 0.00994 | at alpha= | -1.5 | deg
Mach: | 0 |  |  | Cl=0 at alpha= | -2.4677 | deg
|  |  |  | @ Cl=0.1, Cd= | 0.010679
|  |  |  | @ Cl=0.4, Cd= | 0.010255
|  |  |  | @ Cl=0.6, Cd= | 0.010742
alpha (deg) | Cl | Cd | Cm | Cl/Cd
-20 | -0.777 | 0.21254 | -0.006 | -3.656
-19.5 | -0.798 | 0.20251 | -0.007 | -3.941
-19 | -0.818 | 0.19341 | -0.008 | -4.232
-18.5 | -0.837 | 0.1836 | -0.008 | -4.558
-18 | -0.854 | 0.17083 | -0.009 | -5.001
-17.5 | -0.87 | 0.16338 | -0.009 | -5.322
-17 | -0.882 | 0.15493 | -0.009 | -5.696
-16.5 | -0.893 | 0.14763 | -0.01 | -6.05
-16 | -0.901 | 0.14003 | -0.011 | -6.433
-15.5 | -0.905 | 0.13141 | -0.011 | -6.887
-15 | -0.907 | 0.12405 | -0.012 | -7.309
-14.5 | -0.898 | 0.11487 | -0.013 | -7.821
-14 | -0.887 | 0.10822 | -0.014 | -8.196
-13.5 | -0.873 | 0.10073 | -0.015 | -8.669
-13 | -0.856 | 0.09563 | -0.016 | -8.953
-12.5 | -0.836 | 0.08869 | -0.017 | -9.424
-12 | -0.813 | 0.08342 | -0.017 | -9.74
-11.5 | -0.786 | 0.07827 | -0.018 | -10.047
-11 | -0.758 | 0.07358 | -0.019 | -10.298
-10.5 | -0.726 | 0.0688 | -0.02 | -10.552
-10 | -0.692 | 0.06439 | -0.021 | -10.744
-9.5 | -0.655 | 0.0606 | -0.021 | -10.812
-9 | -0.617 | 0.05691 | -0.022 | -10.835
-8.5 | -0.576 | 0.05353 | -0.023 | -10.755
-8 | -0.534 | 0.05012 | -0.024 | -10.646
-7.5 | -0.592 | 0.01622 | -0.044 | -36.507
-7 | -0.539 | 0.01558 | -0.045 | -34.6
-6.5 | -0.484 | 0.01497 | -0.046 | -32.302
-6 | -0.426 | 0.0146 | -0.048 | -29.211
-5.5 | -0.368 | 0.01419 | -0.049 | -25.962
-5 | -0.312 | 0.01384 | -0.051 | -22.518
-4.5 | -0.251 | 0.01348 | -0.052 | -18.607
-4 | -0.189 | 0.01311 | -0.053 | -14.449
-3.5 | -0.128 | 0.01282 | -0.054 | -9.982
-3 | -0.066 | 0.01263 | -0.055 | -5.241
-2.5 | -0.004 | 0.01243 | -0.056 | -0.346
-2 | 0.058 | 0.01223 | -0.058 | 4.717
-1.5 | 0.12 | 0.00994 | -0.059 | 12.06
-1 | 0.182 | 0.00995 | -0.06 | 18.291
-0.5 | 0.244 | 0.01011 | -0.061 | 24.153
0 | 0.305 | 0.0101 | -0.062 | 30.178
0.5 | 0.365 | 0.01018 | -0.063 | 35.889
1 | 0.426 | 0.01031 | -0.064 | 41.311
1.5 | 0.487 | 0.01043 | -0.065 | 46.666
2 | 0.547 | 0.01058 | -0.066 | 51.727
2.5 | 0.606 | 0.01076 | -0.067 | 56.353
3 | 0.666 | 0.01091 | -0.068 | 60.996
3.5 | 0.725 | 0.01113 | -0.069 | 65.099
4 | 0.783 | 0.01651 | -0.07 | 47.418
4.5 | 0.841 | 0.0171 | -0.071 | 49.168
5 | 0.898 | 0.01768 | -0.072 | 50.769
5.5 | 0.954 | 0.01831 | -0.073 | 52.089
6 | 1.009 | 0.01894 | -0.074 | 53.281
6.5 | 1.063 | 0.01969 | -0.075 | 53.982
7 | 1.113 | 0.0205 | -0.076 | 54.321
7.5 | 1.162 | 0.0214 | -0.077 | 54.291
8 | 1.209 | 0.02235 | -0.078 | 54.066
8.5 | 1.253 | 0.02329 | -0.079 | 53.802
9 | 1.294 | 0.02436 | -0.08 | 53.122
9.5 | 1.33 | 0.0254 | -0.081 | 52.371
10 | 1.361 | 0.02753 | -0.081 | 49.446
10.5 | 1.388 | 0.02896 | -0.082 | 47.943
11 | 1.411 | 0.0304 | -0.083 | 46.425
11.5 | 1.426 | 0.03232 | -0.084 | 44.132
12 | 1.433 | 0.03475 | -0.084 | 41.245
12.5 | 1.228 | 0.08811 | -0.048 | 13.939
13 | 1.234 | 0.09417 | -0.048 | 13.103
13.5 | 1.234 | 0.10088 | -0.047 | 12.228
14 | 1.231 | 0.10793 | -0.046 | 11.402
14.5 | 1.221 | 0.11553 | -0.046 | 10.572
15 | 1.206 | 0.12316 | -0.044 | 9.791
15.5 | 1.189 | 0.13297 | -0.044 | 8.94
16 | 1.168 | 0.14087 | -0.045 | 8.294
16.5 | 1.144 | 0.14914 | -0.042 | 7.668
17 | 1.118 | 0.15541 | -0.043 | 7.194

## 18. Re 250k Mach 0.00 (2)
BIGFOIL.COM POLAR EXPORT
NACA65A317
NACA65A317 |  |  |  | Cl Max: | 1.1644 | at alpha= | 15.5 | deg
XFOIL ncrit=9 |  |  |  | L/D Max: | 69.5074 | at alpha= | 6.5 | deg
Re: | 250000 |  |  | Cd Min: | 0.2174 | at alpha= | 20 | deg
Mach: | 0 |  |  | Cl=0 at alpha= | -1.6505 | deg
|  |  |  | @ Cl=0.1, Cd= | 0.013661
|  |  |  | @ Cl=0.4, Cd= | 0.013722
|  |  |  | @ Cl=0.6, Cd= | 0.01347
alpha (deg) | Cl | Cd | Cm | Cl/Cd
-16.5 | -0.4149 | 0.16632 | -0.0464 | -2.4946
-16 | -0.4097 | 0.15958 | -0.0489 | -2.5674
-15.5 | -0.4385 | 0.14728 | -0.058 | -2.9773
-15 | -0.42 | 0.14212 | -0.0551 | -2.9552
-14.5 | -0.4119 | 0.13735 | -0.0546 | -2.9989
-14 | -0.4185 | 0.13077 | -0.0549 | -3.2003
-13 | -0.6641 | 0.07508 | -0.0756 | -8.8452
-12.5 | -0.7245 | 0.06423 | -0.0782 | -11.2798
-12 | -0.7615 | 0.05354 | -0.0824 | -14.223
-11.5 | -0.7751 | 0.04635 | -0.0819 | -16.7228
-11 | -0.7734 | 0.04082 | -0.0786 | -18.9466
-10.5 | -0.7555 | 0.0374 | -0.0754 | -20.2005
-10 | -0.6943 | 0.03183 | -0.0799 | -21.8128
-9.5 | -0.6481 | 0.02952 | -0.0798 | -21.9546
-9 | -0.5753 | 0.02635 | -0.085 | -21.833
-8.5 | -0.4935 | 0.02428 | -0.0916 | -20.3254
-8 | -0.4219 | 0.02183 | -0.0961 | -19.3266
-7.5 | -0.3455 | 0.02025 | -0.1013 | -17.0617
-7 | -0.2985 | 0.01853 | -0.1011 | -16.109
-6.5 | -0.239 | 0.01725 | -0.1032 | -13.8551
-6 | -0.2205 | 0.01629 | -0.0967 | -13.5359
-5.5 | -0.2051 | 0.01568 | -0.0891 | -13.0804
-4.5 | -0.2391 | 0.01269 | -0.0613 | -18.8416
-4 | -0.2181 | 0.01271 | -0.0536 | -17.1597
-3.5 | -0.1639 | 0.01272 | -0.0528 | -12.8852
-3 | -0.1342 | 0.01299 | -0.047 | -10.331
-2.5 | -0.0706 | 0.01322 | -0.048 | -5.3404
-2 | -0.039 | 0.01346 | -0.0427 | -2.8975
-1.5 | 0.0168 | 0.01359 | -0.0426 | 1.2362
-1 | 0.0611 | 0.0137 | -0.0401 | 4.4599
-0.5 | 0.1204 | 0.01364 | -0.0411 | 8.827
0 | 0.1584 | 0.01363 | -0.0378 | 11.6214
0.5 | 0.2205 | 0.01359 | -0.0395 | 16.2252
1 | 0.2558 | 0.01365 | -0.0356 | 18.7399
1.5 | 0.325 | 0.01358 | -0.0388 | 23.9323
2 | 0.3506 | 0.01378 | -0.033 | 25.4427
2.5 | 0.4192 | 0.0137 | -0.036 | 30.5985
3 | 0.4416 | 0.01397 | -0.0296 | 31.6106
3.5 | 0.5225 | 0.01386 | -0.0351 | 37.6984
4 | 0.5688 | 0.01366 | -0.0332 | 41.6398
4.5 | 0.6297 | 0.01329 | -0.034 | 47.3815
5 | 0.6983 | 0.01288 | -0.0365 | 54.2158
5.5 | 0.7479 | 0.01272 | -0.0353 | 58.7972
6 | 0.8222 | 0.0126 | -0.0394 | 65.254
6.5 | 0.889 | 0.01279 | -0.0423 | 69.5074
7 | 0.9323 | 0.01364 | -0.0411 | 68.3504
7.5 | 0.8989 | 0.01612 | -0.0276 | 55.763
8 | 0.8575 | 0.01972 | -0.0138 | 43.4838
8.5 | 0.8451 | 0.02315 | -0.0057 | 36.5054
9 | 0.8587 | 0.02551 | -0.0014 | 33.6613
9.5 | 0.8771 | 0.02774 | 0.0021 | 31.6186
10 | 0.8926 | 0.03032 | 0.0056 | 29.4393
10.5 | 0.9149 | 0.03258 | 0.0084 | 28.0816
11 | 0.9415 | 0.03464 | 0.0106 | 27.1796
11.5 | 0.973 | 0.0367 | 0.0128 | 26.5123
12 | 1.0027 | 0.03866 | 0.0144 | 25.9364
12.5 | 1.0362 | 0.04064 | 0.0158 | 25.497
13 | 1.0731 | 0.04288 | 0.0172 | 25.0257
13.5 | 1.0977 | 0.04539 | 0.0188 | 24.1837
14 | 1.1313 | 0.04839 | 0.02 | 23.3788
14.5 | 1.1475 | 0.05186 | 0.022 | 22.1269
15 | 1.1636 | 0.05488 | 0.0231 | 21.2026
15.5 | 1.1644 | 0.06021 | 0.0251 | 19.339
16 | 1.1589 | 0.0653 | 0.0263 | 17.7473
16.5 | 1.1591 | 0.07043 | 0.0268 | 16.4575
17 | 1.1541 | 0.07678 | 0.0271 | 15.0313
17.5 | 1.1254 | 0.08642 | 0.0262 | 13.0224
18 | 1.0814 | 0.09835 | 0.0221 | 10.9954
18.5 | 1.0249 | 0.11473 | 0.0156 | 8.9331
19 | 0.9747 | 0.13188 | 0.0068 | 7.3908
19.5 | 0.7632 | 0.21129 | -0.0338 | 3.6121
20 | 0.7807 | 0.2174 | -0.0352 | 3.5911

## 19. Re 250k Mach 0.10 (1)
BIGFOIL.COM POLAR EXPORT
NACA65A317
NACA65A317 |  |  |  | Cl Max: | 1.421 | at alpha= | 11.5 | deg
JavaFoil+Calcfoil stall+Eppler ext transition |  |  |  | L/D Max: | 65.128 | at alpha= | 3.5 | deg
Re: | 250000 |  |  | Cd Min: | 0.00986 | at alpha= | -0.5 | deg
Mach: | 0.1 |  |  | Cl=0 at alpha= | -2.4677 | deg
|  |  |  | @ Cl=0.1, Cd= | 0.010743
|  |  |  | @ Cl=0.4, Cd= | 0.01027
|  |  |  | @ Cl=0.6, Cd= | 0.010762
alpha (deg) | Cl | Cd | Cm | Cl/Cd
-20 | -0.728 | 0.22325 | -0.006 | -3.261
-19.5 | -0.753 | 0.21363 | -0.007 | -3.523
-19 | -0.776 | 0.20135 | -0.007 | -3.856
-18.5 | -0.799 | 0.18731 | -0.008 | -4.266
-18 | -0.82 | 0.17659 | -0.008 | -4.641
-17.5 | -0.839 | 0.16842 | -0.009 | -4.98
-17 | -0.855 | 0.15971 | -0.009 | -5.356
-16.5 | -0.87 | 0.14914 | -0.01 | -5.831
-16 | -0.881 | 0.14102 | -0.011 | -6.247
-15.5 | -0.888 | 0.13413 | -0.011 | -6.623
-15 | -0.893 | 0.1252 | -0.012 | -7.131
-14.5 | -0.887 | 0.11798 | -0.013 | -7.517
-14 | -0.878 | 0.10883 | -0.014 | -8.072
-13.5 | -0.866 | 0.10234 | -0.015 | -8.465
-13 | -0.851 | 0.09639 | -0.016 | -8.828
-12.5 | -0.832 | 0.09006 | -0.017 | -9.242
-12 | -0.81 | 0.08432 | -0.017 | -9.609
-11.5 | -0.785 | 0.07919 | -0.018 | -9.919
-11 | -0.757 | 0.07391 | -0.019 | -10.247
-10.5 | -0.726 | 0.06944 | -0.02 | -10.461
-10 | -0.693 | 0.06482 | -0.021 | -10.688
-9.5 | -0.657 | 0.06095 | -0.021 | -10.772
-9 | -0.618 | 0.05716 | -0.022 | -10.814
-8.5 | -0.578 | 0.05344 | -0.023 | -10.812
-8 | -0.536 | 0.05039 | -0.024 | -10.628
-7.5 | -0.492 | 0.04741 | -0.025 | -10.37
-7 | -0.541 | 0.01565 | -0.045 | -34.572
-6.5 | -0.399 | 0.04247 | -0.026 | -9.403
-6 | -0.428 | 0.0147 | -0.048 | -29.133
-5.5 | -0.37 | 0.01424 | -0.049 | -25.973
-5 | -0.313 | 0.01387 | -0.051 | -22.574
-4.5 | -0.252 | 0.0135 | -0.052 | -18.666
-4 | -0.19 | 0.01313 | -0.053 | -14.503
-3.5 | -0.129 | 0.01281 | -0.054 | -10.04
-3 | -0.067 | 0.01265 | -0.056 | -5.261
-2.5 | -0.004 | 0.0125 | -0.057 | -0.346
-2 | 0.058 | 0.01233 | -0.058 | 4.702
-1.5 | 0.121 | 0.00995 | -0.059 | 12.11
-1 | 0.183 | 0.01003 | -0.06 | 18.232
-0.5 | 0.245 | 0.00986 | -0.061 | 24.884
0 | 0.306 | 0.01012 | -0.062 | 30.224
0.5 | 0.367 | 0.0102 | -0.063 | 35.971
1 | 0.428 | 0.01033 | -0.064 | 41.454
1.5 | 0.489 | 0.01046 | -0.065 | 46.77
2 | 0.55 | 0.01061 | -0.066 | 51.825
2.5 | 0.609 | 0.01079 | -0.067 | 56.439
3 | 0.669 | 0.01096 | -0.069 | 61.048
3.5 | 0.728 | 0.01118 | -0.07 | 65.128
4 | 0.786 | 0.01659 | -0.071 | 47.408
4.5 | 0.844 | 0.01719 | -0.072 | 49.139
5 | 0.902 | 0.01779 | -0.073 | 50.703
5.5 | 0.958 | 0.01843 | -0.074 | 51.997
6 | 1.014 | 0.01908 | -0.075 | 53.12
6.5 | 1.067 | 0.01984 | -0.076 | 53.804
7 | 1.118 | 0.02066 | -0.076 | 54.105
7.5 | 1.166 | 0.02157 | -0.077 | 54.07
8 | 1.213 | 0.02256 | -0.078 | 53.764
8.5 | 1.257 | 0.02351 | -0.079 | 53.46
9 | 1.298 | 0.0246 | -0.08 | 52.743
9.5 | 1.333 | 0.0256 | -0.081 | 52.062
10 | 1.363 | 0.02785 | -0.082 | 48.938
10.5 | 1.389 | 0.02936 | -0.083 | 47.308
11 | 1.41 | 0.03085 | -0.083 | 45.711
11.5 | 1.421 | 0.03293 | -0.084 | 43.156
12 | 1.215 | 0.08353 | -0.048 | 14.549
12.5 | 1.222 | 0.08993 | -0.048 | 13.584
13 | 1.225 | 0.09521 | -0.048 | 12.863
13.5 | 1.222 | 0.10212 | -0.046 | 11.965
14 | 1.217 | 0.10906 | -0.046 | 11.156
14.5 | 1.203 | 0.11752 | -0.045 | 10.234
15 | 1.185 | 0.12515 | -0.044 | 9.468
15.5 | 1.164 | 0.13376 | -0.045 | 8.699
16 | 1.137 | 0.14232 | -0.042 | 7.989
16.5 | 1.107 | 0.14981 | -0.037 | 7.39

## 20. Re 250k Mach 0.10 (2)
BIGFOIL.COM POLAR EXPORT
NACA65A317
NACA65A317 |  |  |  | Cl Max: | 1.1618 | at alpha= | 15 | deg
XFOIL ncrit=9 |  |  |  | L/D Max: | 69.2218 | at alpha= | 6.5 | deg
Re: | 250000 |  |  | Cd Min: | 0.21884 | at alpha= | 20 | deg
Mach: | 0.1 |  |  | Cl=0 at alpha= | -1.5844 | deg
|  |  |  | @ Cl=0.1, Cd= | 0.01375
|  |  |  | @ Cl=0.4, Cd= | 0.013851
|  |  |  | @ Cl=0.6, Cd= | 0.013547
alpha (deg) | Cl | Cd | Cm | Cl/Cd
-16.5 | -0.4133 | 0.16704 | -0.0465 | -2.4743
-16 | -0.4081 | 0.16027 | -0.0491 | -2.5463
-15.5 | -0.436 | 0.14836 | -0.0579 | -2.9388
-15 | -0.4169 | 0.14319 | -0.0549 | -2.9115
-14.5 | -0.4089 | 0.13841 | -0.0544 | -2.9543
-14 | -0.4158 | 0.13192 | -0.0547 | -3.1519
-13.5 | -0.4932 | 0.11325 | -0.0649 | -4.355
-13 | -0.6391 | 0.07795 | -0.0752 | -8.1988
-12.5 | -0.7 | 0.06682 | -0.0784 | -10.4759
-12 | -0.7384 | 0.05554 | -0.084 | -13.2949
-11.5 | -0.7572 | 0.04778 | -0.0846 | -15.8476
-10.5 | -0.749 | 0.03809 | -0.0779 | -19.664
-10 | -0.6926 | 0.03236 | -0.0816 | -21.403
-9.5 | -0.6463 | 0.02992 | -0.0816 | -21.6009
-9 | -0.5744 | 0.02663 | -0.0865 | -21.5697
-8.5 | -0.4911 | 0.02442 | -0.0934 | -20.1106
-8 | -0.4204 | 0.02198 | -0.0975 | -19.1265
-7.5 | -0.3425 | 0.02034 | -0.103 | -16.8387
-7 | -0.2951 | 0.01864 | -0.1027 | -15.8315
-6.5 | -0.2344 | 0.01731 | -0.105 | -13.5413
-6 | -0.2155 | 0.01633 | -0.0986 | -13.1966
-5.5 | -0.201 | 0.01572 | -0.0907 | -12.7863
-5 | -0.2016 | 0.0145 | -0.0802 | -13.9034
-4.5 | -0.2355 | 0.01275 | -0.0628 | -18.4706
-4 | -0.2185 | 0.01274 | -0.0542 | -17.1507
-3.5 | -0.1625 | 0.01274 | -0.0536 | -12.7551
-3 | -0.1349 | 0.01302 | -0.0473 | -10.361
-2.5 | -0.082 | 0.01334 | -0.0461 | -6.1469
-2 | -0.0384 | 0.0135 | -0.0431 | -2.8444
-1.5 | 0.0078 | 0.0137 | -0.0409 | 0.56934
-1 | 0.0638 | 0.01375 | -0.0408 | 4.64
-0.5 | 0.1135 | 0.01375 | -0.0398 | 8.2545
0 | 0.1587 | 0.01369 | -0.0379 | 11.5924
0.5 | 0.2112 | 0.01372 | -0.0375 | 15.3936
1 | 0.2563 | 0.01371 | -0.0356 | 18.6944
1.5 | 0.3095 | 0.01377 | -0.0354 | 22.4764
2.5 | 0.4099 | 0.01386 | -0.0338 | 29.5743
3 | 0.4435 | 0.01405 | -0.0296 | 31.5658
3.5 | 0.515 | 0.01402 | -0.0332 | 36.7332
4 | 0.5734 | 0.01371 | -0.0336 | 41.8235
4.5 | 0.6337 | 0.01334 | -0.0342 | 47.5037
5 | 0.6971 | 0.01297 | -0.0355 | 53.7471
5.5 | 0.7472 | 0.0128 | -0.0344 | 58.375
6.5 | 0.8895 | 0.01285 | -0.0413 | 69.2218
7 | 0.9295 | 0.01385 | -0.0396 | 67.1119
7.5 | 0.8932 | 0.01644 | -0.0257 | 54.3309
8 | 0.8524 | 0.02018 | -0.0123 | 42.2398
8.5 | 0.8426 | 0.02355 | -0.0046 | 35.7792
9 | 0.8562 | 0.02596 | -0.0003 | 32.9815
9.5 | 0.8752 | 0.02821 | 0.0031 | 31.0245
10 | 0.8902 | 0.03087 | 0.0067 | 28.8371
10.5 | 0.9136 | 0.0331 | 0.0094 | 27.6012
11 | 0.9404 | 0.03518 | 0.0116 | 26.7311
11.5 | 0.9728 | 0.03722 | 0.0138 | 26.1365
12 | 1.0028 | 0.03923 | 0.0155 | 25.5621
12.5 | 1.0502 | 0.04114 | 0.0164 | 25.5275
13 | 1.0723 | 0.04363 | 0.0184 | 24.5771
13.5 | 1.0982 | 0.0462 | 0.0199 | 23.7706
14 | 1.1262 | 0.04956 | 0.0215 | 22.724
14.5 | 1.1421 | 0.05318 | 0.0234 | 21.4761
15 | 1.1618 | 0.05689 | 0.0245 | 20.4219
15.5 | 1.1502 | 0.06256 | 0.0267 | 18.3855
16 | 1.1429 | 0.06807 | 0.0276 | 16.7901
16.5 | 1.1401 | 0.07371 | 0.0278 | 15.4674
17 | 1.1273 | 0.08119 | 0.0275 | 13.8847
17.5 | 1.097 | 0.09141 | 0.0258 | 12.0009
18 | 1.0453 | 0.10531 | 0.0201 | 9.9259
18.5 | 0.9913 | 0.12219 | 0.0124 | 8.1128
19.5 | 0.7635 | 0.21249 | -0.0344 | 3.5931
20 | 0.7808 | 0.21884 | -0.0359 | 3.5679

## 21. Re 250k Mach 0.25 (1)
BIGFOIL.COM POLAR EXPORT
NACA65A317
NACA65A317 |  |  |  | Cl Max: | 1.383 | at alpha= | 10.5 | deg
JavaFoil+Calcfoil stall+Eppler ext transition |  |  |  | L/D Max: | 65.102 | at alpha= | 3.5 | deg
Re: | 250000 |  |  | Cd Min: | 0.00996 | at alpha= | -1 | deg
Mach: | 0.25 |  |  | Cl=0 at alpha= | -2.4688 | deg
|  |  |  | @ Cl=0.1, Cd= | 0.011048
|  |  |  | @ Cl=0.4, Cd= | 0.010417
|  |  |  | @ Cl=0.6, Cd= | 0.010929
alpha (deg) | Cl | Cd | Cm | Cl/Cd
-18.5 | -0.445 | 0.25643 | -0.009 | -1.737
-18 | -0.507 | 0.23899 | -0.009 | -2.121
-17.5 | -0.564 | 0.22141 | -0.01 | -2.549
-17 | -0.616 | 0.19447 | -0.009 | -3.169
-16.5 | -0.665 | 0.17813 | -0.009 | -3.731
-16 | -0.708 | 0.16425 | -0.01 | -4.309
-15.5 | -0.745 | 0.15078 | -0.01 | -4.941
-15 | -0.777 | 0.13735 | -0.011 | -5.654
-14.5 | -0.791 | 0.12902 | -0.012 | -6.133
-14 | -0.801 | 0.11994 | -0.013 | -6.676
-13.5 | -0.805 | 0.11175 | -0.014 | -7.205
-13 | -0.804 | 0.10346 | -0.015 | -7.776
-12.5 | -0.799 | 0.09627 | -0.016 | -8.295
-12 | -0.787 | 0.08905 | -0.017 | -8.843
-11.5 | -0.771 | 0.08324 | -0.018 | -9.266
-11 | -0.75 | 0.07701 | -0.019 | -9.745
-10.5 | -0.725 | 0.07134 | -0.02 | -10.165
-10 | -0.696 | 0.06703 | -0.021 | -10.381
-9.5 | -0.663 | 0.06283 | -0.022 | -10.548
-9 | -0.627 | 0.05836 | -0.023 | -10.738
-8.5 | -0.587 | 0.05479 | -0.023 | -10.72
-8 | -0.546 | 0.05132 | -0.024 | -10.632
-7.5 | -0.502 | 0.0482 | -0.025 | -10.414
-7 | -0.457 | 0.04541 | -0.026 | -10.055
-6.5 | -0.409 | 0.043 | -0.027 | -9.519
-6 | -0.438 | 0.01505 | -0.049 | -29.105
-5.5 | -0.379 | 0.01464 | -0.05 | -25.863
-5 | -0.318 | 0.0143 | -0.052 | -22.236
-4.5 | -0.259 | 0.01387 | -0.053 | -18.653
-4 | -0.196 | 0.01338 | -0.055 | -14.623
-3.5 | -0.132 | 0.01319 | -0.056 | -10.014
-3 | -0.068 | 0.0129 | -0.057 | -5.299
-2.5 | -0.004 | 0.01267 | -0.058 | -0.351
-2 | 0.06 | 0.01246 | -0.06 | 4.781
-1.5 | 0.124 | 0.0102 | -0.061 | 12.145
-1 | 0.188 | 0.00996 | -0.062 | 18.876
-0.5 | 0.252 | 0.01018 | -0.063 | 24.767
0 | 0.313 | 0.01027 | -0.064 | 30.502
0.5 | 0.376 | 0.01036 | -0.065 | 36.317
1 | 0.439 | 0.01051 | -0.066 | 41.786
1.5 | 0.502 | 0.01065 | -0.067 | 47.115
2 | 0.565 | 0.01083 | -0.068 | 52.131
2.5 | 0.625 | 0.011 | -0.069 | 56.814
3 | 0.686 | 0.01121 | -0.07 | 61.198
3.5 | 0.747 | 0.01148 | -0.071 | 65.102
4 | 0.807 | 0.01708 | -0.072 | 47.241
4.5 | 0.866 | 0.01773 | -0.073 | 48.84
5 | 0.924 | 0.0184 | -0.075 | 50.234
5.5 | 0.982 | 0.01913 | -0.076 | 51.308
6 | 1.037 | 0.01987 | -0.077 | 52.202
6.5 | 1.091 | 0.02071 | -0.077 | 52.707
7 | 1.142 | 0.02162 | -0.078 | 52.822
7.5 | 1.19 | 0.02262 | -0.079 | 52.62
8 | 1.236 | 0.02368 | -0.08 | 52.166
8.5 | 1.277 | 0.0248 | -0.081 | 51.508
9 | 1.315 | 0.02601 | -0.082 | 50.553
9.5 | 1.344 | 0.02817 | -0.083 | 47.705
10 | 1.367 | 0.02985 | -0.084 | 45.8
10.5 | 1.383 | 0.0316 | -0.084 | 43.75
11 | 1.179 | 0.07569 | -0.05 | 15.581
11.5 | 1.178 | 0.08265 | -0.047 | 14.255
12 | 1.174 | 0.0899 | -0.046 | 13.057
12.5 | 1.164 | 0.09716 | -0.046 | 11.98
13 | 1.144 | 0.10516 | -0.042 | 10.879
13.5 | 1.121 | 0.11161 | -0.043 | 10.043
14 | 1.09 | 0.12072 | -0.043 | 9.027
14.5 | 1.045 | 0.13236 | -0.038 | 7.894
15 | 0.992 | 0.14431 | -0.035 | 6.876
15.5 | 0.934 | 0.15867 | -0.035 | 5.885

## 22. Re 250k Mach 0.25 (2)
BIGFOIL.COM POLAR EXPORT
NACA65A317
NACA65A317 |  |  |  | Cl Max: | 1.0943 | at alpha= | 14.5 | deg
XFOIL ncrit=9 |  |  |  | L/D Max: | 66.7269 | at alpha= | 6.5 | deg
Re: | 250000 |  |  | Cd Min: | 0.21886 | at alpha= | 19.5 | deg
Mach: | 0.25 |  |  | Cl=0 at alpha= | -1.6078 | deg
|  |  |  | @ Cl=0.1, Cd= | 0.014134
|  |  |  | @ Cl=0.4, Cd= | 0.014531
|  |  |  | @ Cl=0.6, Cd= | 0.014135
alpha (deg) | Cl | Cd | Cm | Cl/Cd
-15.5 | -0.4253 | 0.1536 | -0.058 | -2.7689
-15 | -0.4026 | 0.14856 | -0.0545 | -2.71
-14.5 | -0.3962 | 0.14368 | -0.0538 | -2.7575
-14 | -0.4051 | 0.13764 | -0.0534 | -2.9432
-13.5 | -0.4601 | 0.12552 | -0.0591 | -3.6656
-12.5 | -0.5903 | 0.08066 | -0.076 | -7.3184
-12 | -0.63 | 0.06608 | -0.0875 | -9.5339
-11.5 | -0.6633 | 0.05546 | -0.0942 | -11.96
-11 | -0.6826 | 0.04714 | -0.0963 | -14.4803
-10.5 | -0.6959 | 0.04225 | -0.0929 | -16.471
-10 | -0.6698 | 0.03567 | -0.0928 | -18.7777
-9.5 | -0.629 | 0.03239 | -0.0923 | -19.4196
-9 | -0.5694 | 0.02858 | -0.0949 | -19.923
-8.5 | -0.4874 | 0.02552 | -0.1011 | -19.0987
-8 | -0.4113 | 0.02286 | -0.1056 | -17.9921
-7.5 | -0.3256 | 0.0209 | -0.1119 | -15.5789
-7 | -0.2763 | 0.01924 | -0.1113 | -14.3607
-6.5 | -0.2358 | 0.01805 | -0.1092 | -13.0637
-6 | -0.2072 | 0.01692 | -0.1046 | -12.2459
-5.5 | -0.1738 | 0.01589 | -0.1006 | -10.9377
-5 | -0.1724 | 0.01505 | -0.0898 | -11.4551
-4.5 | -0.2081 | 0.01325 | -0.0722 | -15.7057
-4 | -0.2147 | 0.01285 | -0.0586 | -16.7082
-3.5 | -0.1853 | 0.01304 | -0.0522 | -14.2101
-3 | -0.1266 | 0.01318 | -0.0516 | -9.6055
-2.5 | -0.0971 | 0.01358 | -0.0452 | -7.1502
-2 | -0.024 | 0.01374 | -0.0477 | -1.7467
-1.5 | 0.0066 | 0.01404 | -0.0419 | 0.47009
-1 | 0.0723 | 0.01409 | -0.0434 | 5.1313
-0.5 | 0.1037 | 0.01414 | -0.0383 | 7.3338
0 | 0.1711 | 0.01405 | -0.0406 | 12.1779
0.5 | 0.1995 | 0.01416 | -0.0349 | 14.089
1 | 0.2717 | 0.01405 | -0.0382 | 19.3381
1.5 | 0.2913 | 0.01433 | -0.0309 | 20.328
2 | 0.3621 | 0.01422 | -0.0339 | 25.4641
2.5 | 0.3805 | 0.01456 | -0.0263 | 26.1332
3 | 0.461 | 0.01444 | -0.0312 | 31.9252
3.5 | 0.4836 | 0.01477 | -0.0245 | 32.742
4 | 0.5458 | 0.01456 | -0.0254 | 37.4863
4.5 | 0.616 | 0.01401 | -0.0274 | 43.9686
5 | 0.6801 | 0.01357 | -0.0282 | 50.1179
5.5 | 0.7545 | 0.01315 | -0.0312 | 57.3764
6 | 0.817 | 0.01303 | -0.0322 | 62.7015
6.5 | 0.8868 | 0.01329 | -0.0351 | 66.7269
7 | 0.9117 | 0.01541 | -0.0318 | 59.1629
7.5 | 0.8662 | 0.01835 | -0.0167 | 47.2044
8 | 0.8299 | 0.0226 | -0.0052 | 36.7212
8.5 | 0.832 | 0.02567 | 0.0007 | 32.4114
9 | 0.8449 | 0.02839 | 0.0049 | 29.7605
9.5 | 0.8647 | 0.03085 | 0.0082 | 28.0292
10 | 0.8793 | 0.03378 | 0.0119 | 26.0302
10.5 | 0.9076 | 0.03591 | 0.0144 | 25.2743
11 | 0.9369 | 0.03808 | 0.0167 | 24.6035
11.5 | 0.9726 | 0.04012 | 0.019 | 24.2423
12 | 1.004 | 0.04243 | 0.0209 | 23.6625
12.5 | 1.0413 | 0.04502 | 0.0227 | 23.1297
13 | 1.0654 | 0.04814 | 0.0248 | 22.1313
13.5 | 1.0916 | 0.05213 | 0.0266 | 20.94
14 | 1.0905 | 0.05707 | 0.029 | 19.1081
14.5 | 1.0943 | 0.06227 | 0.0306 | 17.5735
15 | 1.0877 | 0.06858 | 0.0316 | 15.8603
15.5 | 1.0575 | 0.07768 | 0.0315 | 13.6135
16 | 1.0198 | 0.08852 | 0.0291 | 11.5206
16.5 | 0.9757 | 0.10187 | 0.0242 | 9.5779
17 | 0.9228 | 0.11871 | 0.016 | 7.7736
17.5 | 0.8544 | 0.14193 | 0.0021 | 6.0199
18 | 0.7871 | 0.17154 | -0.0139 | 4.5884
18.5 | 0.7577 | 0.1992 | -0.0242 | 3.8037
19 | 0.7503 | 0.2123 | -0.0342 | 3.5341
19.5 | 0.7662 | 0.21886 | -0.0375 | 3.5009

## 23. Re 250k Mach 0.50 (1)
BIGFOIL.COM POLAR EXPORT
NACA65A317
NACA65A317 |  |  |  | Cl Max: | 1.278 | at alpha= | 8 | deg
JavaFoil+Calcfoil stall+Eppler ext transition |  |  |  | L/D Max: | 61.455 | at alpha= | 3 | deg
Re: | 250000 |  |  | Cd Min: | 0.01075 | at alpha= | -1.5 | deg
Mach: | 0.5 |  |  | Cl=0 at alpha= | -2.4653 | deg
|  |  |  | @ Cl=0.1, Cd= | 0.012184
|  |  |  | @ Cl=0.4, Cd= | 0.011141
|  |  |  | @ Cl=0.6, Cd= | 0.011729
alpha (deg) | Cl | Cd | Cm | Cl/Cd
-20 | -0.987 | 0.26046 | -0.011 | -3.79
-19.5 | -0.96 | 0.25693 | -0.012 | -3.736
-19 | -0.933 | 0.25206 | -0.012 | -3.7
-18.5 | -0.903 | 0.25014 | -0.012 | -3.609
-18 | -0.875 | 0.23925 | -0.013 | -3.658
-17.5 | -0.848 | 0.23126 | -0.013 | -3.666
-17 | -0.82 | 0.22422 | -0.014 | -3.659
-16.5 | -0.793 | 0.28529 | -0.015 | -2.779
-16 | -0.765 | 0.20695 | -0.015 | -3.698
-15.5 | -0.738 | 0.20242 | -0.016 | -3.645
-15 | -0.708 | 0.20111 | -0.016 | -3.522
-14.5 | -0.68 | 0.19426 | -0.016 | -3.502
-14 | -0.653 | 0.18406 | -0.017 | -3.545
-13.5 | -0.625 | 0.17986 | -0.017 | -3.473
-13 | -0.597 | 0.18877 | -0.018 | -3.161
-12.5 | -0.569 | 0.1673 | -0.019 | -3.4
-12 | -0.54 | 0.16381 | -0.018 | -3.294
-11.5 | -0.512 | 0.15597 | -0.018 | -3.28
-11 | -0.484 | 0.14641 | -0.019 | -3.303
-10.5 | -0.455 | 0.14107 | -0.017 | -3.222
-10 | -0.427 | 0.12757 | -0.018 | -3.344
-9.5 | -0.398 | 0.10445 | -0.017 | -3.811
-9 | -0.528 | 0.07559 | -0.018 | -6.984
-8.5 | -0.574 | 0.06475 | -0.024 | -8.868
-8 | -0.563 | 0.05834 | -0.025 | -9.656
-7.5 | -0.534 | 0.05357 | -0.026 | -9.961
-7 | -0.494 | 0.04924 | -0.027 | -10.029
-6.5 | -0.448 | 0.04584 | -0.029 | -9.77
-6 | -0.397 | 0.04295 | -0.029 | -9.24
-5.5 | -0.344 | 0.04044 | -0.03 | -8.502
-5 | -0.289 | 0.03812 | -0.032 | -7.595
-4.5 | -0.283 | 0.01539 | -0.059 | -18.397
-4 | -0.215 | 0.01495 | -0.06 | -14.363
-3.5 | -0.145 | 0.01439 | -0.061 | -10.111
-3 | -0.075 | 0.0142 | -0.063 | -5.315
-2.5 | -0.005 | 0.01372 | -0.065 | -0.362
-2 | 0.067 | 0.01343 | -0.066 | 4.958
-1.5 | 0.138 | 0.01075 | -0.067 | 12.882
-1 | 0.21 | 0.01076 | -0.068 | 19.523
-0.5 | 0.282 | 0.0108 | -0.07 | 26.088
0 | 0.348 | 0.01106 | -0.071 | 31.492
0.5 | 0.419 | 0.01117 | -0.072 | 37.478
1 | 0.489 | 0.01136 | -0.073 | 43.031
1.5 | 0.559 | 0.01161 | -0.075 | 48.111
2 | 0.628 | 0.01181 | -0.076 | 53.198
2.5 | 0.694 | 0.01207 | -0.077 | 57.504
3 | 0.762 | 0.01239 | -0.078 | 61.455
3.5 | 0.828 | 0.01868 | -0.079 | 44.319
4 | 0.893 | 0.0196 | -0.08 | 45.545
4.5 | 0.956 | 0.02049 | -0.081 | 46.673
5 | 1.018 | 0.0215 | -0.083 | 47.357
5.5 | 1.078 | 0.02261 | -0.084 | 47.697
6 | 1.136 | 0.0238 | -0.085 | 47.72
6.5 | 1.188 | 0.02519 | -0.086 | 47.17
7 | 1.231 | 0.02672 | -0.087 | 46.074
7.5 | 1.058 | 0.05281 | -0.047 | 20.026
8 | 1.278 | 0.03141 | -0.089 | 40.678
8.5 | 1.066 | 0.06418 | -0.049 | 16.615
9 | 0.989 | 0.07324 | -0.035 | 13.507
9.5 | 0.673 | 0.11707 | -0.033 | 5.745
10 | 0.7 | 0.12438 | -0.034 | 5.63
10.5 | 0.729 | 0.13849 | -0.04 | 5.261
11 | 0.757 | 0.14678 | -0.044 | 5.158
11.5 | 0.784 | 0.16013 | -0.044 | 4.899
12 | 0.813 | 0.1623 | -0.047 | 5.007
12.5 | 0.841 | 0.17871 | -0.049 | 4.705
13 | 0.868 | 0.18368 | -0.05 | 4.726

## 24. Re 250k Mach 0.50 (2)
BIGFOIL.COM POLAR EXPORT
NACA65A317
NACA65A317 |  |  |  | Cl Max: | 0.3357 | at alpha= | 3 | deg
XFOIL ncrit=9 |  |  |  | L/D Max: | 18.5778 | at alpha= | 3 | deg
Re: | 250000 |  |  | Cd Min: | 0.23673 | at alpha= | -20 | deg
Mach: | 0.5 |  |  | Cl=0 at alpha= | -0.92359 | deg
|  |  |  | @ Cl=0.1, Cd= | 0.016593
|  |  |  | @ Cl=0.4, Cd= | 0.01807
|  |  |  | @ Cl=0.6, Cd= | 0.01807
alpha (deg) | Cl | Cd | Cm | Cl/Cd
-20 | -0.513 | 0.23673 | -0.0326 | -2.167
-19.5 | -0.4852 | 0.22749 | -0.0338 | -2.1328
-19 | -0.4652 | 0.22069 | -0.0368 | -2.1079
-18.5 | -0.4553 | 0.21354 | -0.0423 | -2.1322
-18 | -0.4544 | 0.20779 | -0.0482 | -2.1868
-17.5 | -0.4202 | 0.19855 | -0.0471 | -2.1163
-17 | -0.4044 | 0.1921 | -0.0492 | -2.1052
-16.5 | -0.3931 | 0.18541 | -0.0516 | -2.1202
-16 | -0.4055 | 0.17911 | -0.0571 | -2.264
-15.5 | -0.3867 | 0.17171 | -0.0551 | -2.2521
-15 | -0.3797 | 0.16707 | -0.0528 | -2.2727
-14.5 | -0.3842 | 0.16252 | -0.0507 | -2.364
-14 | -0.4142 | 0.15687 | -0.0524 | -2.6404
-13.5 | -0.3885 | 0.14728 | -0.0563 | -2.6378
-13 | -0.3532 | 0.13886 | -0.0626 | -2.5436
-12.5 | -0.3582 | 0.12578 | -0.0783 | -2.8478
-11 | -0.3485 | 0.08263 | -0.105 | -4.2176
-10.5 | -0.3834 | 0.0658 | -0.12 | -5.8267
-10 | -0.4142 | 0.05367 | -0.1298 | -7.7175
-9.5 | -0.4322 | 0.04396 | -0.1373 | -9.8317
-9 | -0.4332 | 0.03722 | -0.1385 | -11.6389
-8.5 | -0.4108 | 0.03222 | -0.1386 | -12.7498
-8 | -0.3748 | 0.02847 | -0.1375 | -13.1647
-7.5 | -0.2908 | 0.02458 | -0.1417 | -11.8308
-7 | -0.2282 | 0.02273 | -0.1407 | -10.0396
-6.5 | -0.1734 | 0.02098 | -0.139 | -8.265
-6 | -0.1335 | 0.01971 | -0.1353 | -6.7732
-5.5 | -0.1178 | 0.01832 | -0.1278 | -6.4301
-5 | -0.1071 | 0.01723 | -0.1186 | -6.2159
-4.5 | -0.1023 | 0.01607 | -0.1078 | -6.3659
-4 | -0.152 | 0.01483 | -0.0865 | -10.2495
-3.5 | -0.1943 | 0.014 | -0.0651 | -13.8786
-3 | -0.1829 | 0.0144 | -0.0531 | -12.7014
-2.5 | -0.1165 | 0.01465 | -0.0516 | -7.9522
-2 | -0.0965 | 0.01539 | -0.0415 | -6.2703
0 | 0.0828 | 0.0165 | -0.0239 | 5.0182
1 | 0.1513 | 0.01687 | -0.0125 | 8.9686
2 | 0.2333 | 0.01745 | -0.004 | 13.3696
3 | 0.3357 | 0.01807 | 0.0004 | 18.5778

## 25. Re 500k Mach 0.00 (1)
BIGFOIL.COM POLAR EXPORT
NACA65A317
NACA65A317 |  |  |  | Cl Max: | 1.456 | at alpha= | 12.5 | deg
JavaFoil+Calcfoil stall+Eppler ext transition |  |  |  | L/D Max: | 84.06 | at alpha= | 3.5 | deg
Re: | 500000 |  |  | Cd Min: | 0.00781 | at alpha= | -1.5 | deg
Mach: | 0 |  |  | Cl=0 at alpha= | -2.4677 | deg
|  |  |  | @ Cl=0.1, Cd= | 0.0086164
|  |  |  | @ Cl=0.4, Cd= | 0.0080623
|  |  |  | @ Cl=0.6, Cd= | 0.008478
alpha (deg) | Cl | Cd | Cm | Cl/Cd
-20 | -0.778 | 0.1974 | -0.007 | -3.944
-19.5 | -0.8 | 0.1866 | -0.008 | -4.286
-19 | -0.82 | 0.17637 | -0.009 | -4.652
-18.5 | -0.839 | 0.16692 | -0.009 | -5.025
-18 | -0.857 | 0.15817 | -0.01 | -5.419
-17.5 | -0.872 | 0.15151 | -0.01 | -5.756
-17 | -0.885 | 0.14292 | -0.011 | -6.196
-16.5 | -0.897 | 0.13526 | -0.012 | -6.628
-16 | -0.904 | 0.12765 | -0.013 | -7.084
-15.5 | -0.908 | 0.11966 | -0.013 | -7.592
-15 | -0.91 | 0.11285 | -0.014 | -8.064
-14.5 | -0.902 | 0.10565 | -0.015 | -8.536
-14 | -0.89 | 0.09939 | -0.016 | -8.96
-13.5 | -0.877 | 0.09281 | -0.016 | -9.445
-13 | -0.859 | 0.08811 | -0.017 | -9.755
-12.5 | -0.839 | 0.08225 | -0.018 | -10.205
-12 | -0.816 | 0.07742 | -0.019 | -10.537
-11.5 | -0.791 | 0.07169 | -0.02 | -11.041
-11 | -0.883 | 0.02345 | -0.034 | -37.667
-10.5 | -0.858 | 0.02023 | -0.036 | -42.423
-10 | -0.822 | 0.01868 | -0.037 | -44.007
-9.5 | -0.786 | 0.01705 | -0.039 | -46.085
-9 | -0.744 | 0.01594 | -0.04 | -46.665
-8.5 | -0.697 | 0.01507 | -0.041 | -46.267
-8 | -0.647 | 0.01443 | -0.043 | -44.85
-7.5 | -0.595 | 0.01383 | -0.044 | -43.058
-7 | -0.541 | 0.01321 | -0.045 | -40.975
-6.5 | -0.486 | 0.01269 | -0.047 | -38.289
-6 | -0.432 | 0.01233 | -0.048 | -35.027
-5.5 | -0.372 | 0.01193 | -0.049 | -31.173
-5 | -0.312 | 0.01156 | -0.051 | -26.966
-4.5 | -0.251 | 0.01125 | -0.052 | -22.287
-4 | -0.19 | 0.01107 | -0.053 | -17.123
-3.5 | -0.128 | 0.0108 | -0.054 | -11.85
-3 | -0.066 | 0.0106 | -0.055 | -6.246
-2.5 | -0.004 | 0.01041 | -0.056 | -0.414
-2 | 0.058 | 0.01031 | -0.058 | 5.595
-1.5 | 0.12 | 0.00781 | -0.059 | 15.361
-1 | 0.182 | 0.00782 | -0.06 | 23.267
-0.5 | 0.244 | 0.00788 | -0.061 | 30.984
0 | 0.306 | 0.0079 | -0.062 | 38.767
0.5 | 0.368 | 0.00799 | -0.063 | 46.1
1 | 0.43 | 0.00813 | -0.065 | 52.936
1.5 | 0.492 | 0.00824 | -0.066 | 59.779
2 | 0.554 | 0.00834 | -0.067 | 66.487
2.5 | 0.614 | 0.00852 | -0.068 | 72.083
3 | 0.674 | 0.0083 | -0.069 | 81.184
3.5 | 0.732 | 0.00871 | -0.07 | 84.06
4 | 0.785 | 0.01429 | -0.07 | 54.893
4.5 | 0.843 | 0.01482 | -0.071 | 56.856
5 | 0.9 | 0.01535 | -0.072 | 58.64
5.5 | 0.956 | 0.01588 | -0.073 | 60.23
6 | 1.012 | 0.01642 | -0.075 | 61.639
6.5 | 1.066 | 0.01705 | -0.075 | 62.544
7 | 1.118 | 0.01772 | -0.076 | 63.075
7.5 | 1.167 | 0.01845 | -0.077 | 63.271
8 | 1.214 | 0.01929 | -0.078 | 62.923
8.5 | 1.258 | 0.02014 | -0.079 | 62.464
9 | 1.299 | 0.02108 | -0.08 | 61.612
9.5 | 1.335 | 0.02202 | -0.081 | 60.617
10 | 1.366 | 0.02382 | -0.082 | 57.361
10.5 | 1.394 | 0.02511 | -0.083 | 55.522
11 | 1.417 | 0.02633 | -0.083 | 53.832
11.5 | 1.436 | 0.02779 | -0.084 | 51.675
12 | 1.449 | 0.02934 | -0.085 | 49.398
12.5 | 1.456 | 0.03127 | -0.086 | 46.569
13 | 1.456 | 0.03362 | -0.086 | 43.321
13.5 | 1.447 | 0.03655 | -0.086 | 39.599
14 | 1.419 | 0.04293 | -0.085 | 33.041
14.5 | 1.23 | 0.105 | -0.052 | 11.713
15 | 1.212 | 0.11266 | -0.05 | 10.762
15.5 | 1.195 | 0.12 | -0.05 | 9.955
16 | 1.174 | 0.12848 | -0.05 | 9.135
16.5 | 1.149 | 0.13597 | -0.049 | 8.45
17 | 1.123 | 0.14206 | -0.05 | 7.906
17.5 | 1.095 | 0.15239 | -0.05 | 7.185

## 26. Re 500k Mach 0.00 (2)
BIGFOIL.COM POLAR EXPORT
NACA65A317
NACA65A317 |  |  |  | Cl Max: | 1.2288 | at alpha= | 18 | deg
XFOIL ncrit=9 |  |  |  | L/D Max: | 80.4296 | at alpha= | 6 | deg
Re: | 500000 |  |  | Cd Min: | 0.19343 | at alpha= | -19 | deg
Mach: | 0 |  |  | Cl=0 at alpha= | -2.2115 | deg
|  |  |  | @ Cl=0.1, Cd= | 0.0085299
|  |  |  | @ Cl=0.4, Cd= | 0.0088485
|  |  |  | @ Cl=0.6, Cd= | 0.0089515
alpha (deg) | Cl | Cd | Cm | Cl/Cd
-19 | -0.4777 | 0.19343 | -0.0333 | -2.4696
-18.5 | -0.4574 | 0.18969 | -0.0347 | -2.4113
-18 | -0.4458 | 0.18325 | -0.0377 | -2.4327
-17.5 | -0.4566 | 0.17069 | -0.0453 | -2.675
-17 | -0.4495 | 0.16302 | -0.0472 | -2.7573
-16.5 | -0.7453 | 0.0807 | -0.0834 | -9.2354
-16 | -0.8172 | 0.06427 | -0.0908 | -12.7151
-15.5 | -0.8612 | 0.05472 | -0.0921 | -15.7383
-15 | -0.8901 | 0.04892 | -0.0897 | -18.195
-14 | -0.9088 | 0.03883 | -0.0873 | -23.4046
-13.5 | -0.8845 | 0.03423 | -0.0898 | -25.8399
-13 | -0.8442 | 0.03109 | -0.0926 | -27.1534
-12.5 | -0.8019 | 0.02887 | -0.0951 | -27.7762
-12 | -0.7532 | 0.02649 | -0.0978 | -28.4334
-11.5 | -0.7055 | 0.02429 | -0.0998 | -29.0449
-11 | -0.6494 | 0.02284 | -0.1032 | -28.4326
-10.5 | -0.5974 | 0.02119 | -0.105 | -28.1925
-10 | -0.5426 | 0.01999 | -0.1074 | -27.1436
-9.5 | -0.478 | 0.0191 | -0.1114 | -25.0262
-9 | -0.4284 | 0.01767 | -0.1123 | -24.2445
-8.5 | -0.3753 | 0.01684 | -0.1136 | -22.2862
-8 | -0.3272 | 0.01549 | -0.1141 | -21.1233
-7.5 | -0.2834 | 0.01458 | -0.1134 | -19.4376
-7 | -0.2456 | 0.01387 | -0.1109 | -17.7073
-6.5 | -0.2173 | 0.01292 | -0.1066 | -16.8189
-6 | -0.1849 | 0.01228 | -0.1026 | -15.057
-5.5 | -0.1526 | 0.01177 | -0.0983 | -12.9652
-5 | -0.1285 | 0.01125 | -0.0922 | -11.4222
-4.5 | -0.1346 | 0.00982 | -0.0804 | -13.7067
-4 | -0.144 | 0.00845 | -0.0674 | -17.0414
-3.5 | -0.1106 | 0.00829 | -0.0626 | -13.3414
-3 | -0.0648 | 0.0083 | -0.0605 | -7.8072
-2.5 | -0.0262 | 0.00833 | -0.0568 | -3.1453
-2 | 0.0192 | 0.00841 | -0.0545 | 2.283
-1.5 | 0.065 | 0.0085 | -0.0523 | 7.6471
-1 | 0.1119 | 0.00854 | -0.0506 | 13.103
-0.5 | 0.1624 | 0.00862 | -0.0496 | 18.8399
0 | 0.2103 | 0.00866 | -0.0481 | 24.2841
0.5 | 0.2637 | 0.00869 | -0.0478 | 30.3452
1 | 0.3114 | 0.00874 | -0.0464 | 35.6293
1.5 | 0.3641 | 0.00879 | -0.046 | 41.4221
2 | 0.4132 | 0.00887 | -0.0449 | 46.584
2.5 | 0.4637 | 0.00892 | -0.044 | 51.9843
3 | 0.5063 | 0.00897 | -0.0414 | 56.4437
3.5 | 0.549 | 0.00895 | -0.0387 | 61.3408
4 | 0.5912 | 0.00896 | -0.0359 | 65.9821
4.5 | 0.6222 | 0.00893 | -0.0307 | 69.6753
5 | 0.657 | 0.00897 | -0.0264 | 73.2441
5.5 | 0.7008 | 0.00909 | -0.0243 | 77.0957
6 | 0.7488 | 0.00931 | -0.0233 | 80.4296
6.5 | 0.7963 | 0.00991 | -0.023 | 80.3532
7 | 0.8188 | 0.01299 | -0.0211 | 63.0331
7.5 | 0.8348 | 0.01724 | -0.0192 | 48.4223
8 | 0.8526 | 0.0189 | -0.0144 | 45.1111
8.5 | 0.8752 | 0.02052 | -0.0106 | 42.6511
9 | 0.8991 | 0.02221 | -0.0072 | 40.4818
9.5 | 0.9245 | 0.02392 | -0.0043 | 38.6497
10 | 0.945 | 0.02603 | -0.0012 | 36.3043
10.5 | 0.9636 | 0.02838 | 0.0019 | 33.9535
11 | 0.9925 | 0.03013 | 0.0037 | 32.9406
11.5 | 1.0168 | 0.03227 | 0.0058 | 31.5091
12 | 1.0325 | 0.0351 | 0.0086 | 29.416
12.5 | 1.0619 | 0.03701 | 0.0097 | 28.6922
13 | 1.0861 | 0.03936 | 0.0113 | 27.594
13.5 | 1.1057 | 0.04215 | 0.0127 | 26.2325
14 | 1.1286 | 0.04479 | 0.014 | 25.1976
14.5 | 1.1508 | 0.04758 | 0.0146 | 24.1866
15 | 1.1663 | 0.05102 | 0.0158 | 22.8597
15.5 | 1.1838 | 0.05445 | 0.0164 | 21.741
16 | 1.1968 | 0.05841 | 0.0167 | 20.4896
16.5 | 1.208 | 0.0627 | 0.0171 | 19.2663
17 | 1.2172 | 0.06727 | 0.0173 | 18.0942
17.5 | 1.226 | 0.07223 | 0.0165 | 16.9736
18 | 1.2288 | 0.07798 | 0.0158 | 15.7579
18.5 | 1.2284 | 0.08428 | 0.0149 | 14.5752
19 | 1.2266 | 0.09097 | 0.0132 | 13.4836
19.5 | 1.2213 | 0.09849 | 0.0109 | 12.4002
20 | 1.2087 | 0.10712 | 0.008 | 11.2836

## 27. Re 500k Mach 0.10 (1)
BIGFOIL.COM POLAR EXPORT
NACA65A317
NACA65A317 |  |  |  | Cl Max: | 1.447 | at alpha= | 12.5 | deg
JavaFoil+Calcfoil stall+Eppler ext transition |  |  |  | L/D Max: | 84.043 | at alpha= | 3.5 | deg
Re: | 500000 |  |  | Cd Min: | 0.00781 | at alpha= | -1.5 | deg
Mach: | 0.1 |  |  | Cl=0 at alpha= | -2.4677 | deg
|  |  |  | @ Cl=0.1, Cd= | 0.0086433
|  |  |  | @ Cl=0.4, Cd= | 0.0080886
|  |  |  | @ Cl=0.6, Cd= | 0.0085032
alpha (deg) | Cl | Cd | Cm | Cl/Cd
-20 | -0.729 | 0.2007 | -0.007 | -3.631
-19.5 | -0.753 | 0.1898 | -0.007 | -3.97
-19 | -0.778 | 0.18087 | -0.008 | -4.299
-18.5 | -0.801 | 0.17146 | -0.009 | -4.67
-18 | -0.821 | 0.16137 | -0.009 | -5.089
-17.5 | -0.841 | 0.15306 | -0.01 | -5.492
-17 | -0.858 | 0.14515 | -0.011 | -5.911
-16.5 | -0.873 | 0.1385 | -0.012 | -6.301
-16 | -0.884 | 0.12951 | -0.012 | -6.825
-15.5 | -0.892 | 0.12257 | -0.013 | -7.275
-15 | -0.896 | 0.11411 | -0.014 | -7.854
-14.5 | -0.89 | 0.10812 | -0.015 | -8.236
-14 | -0.882 | 0.10051 | -0.016 | -8.774
-13.5 | -0.87 | 0.094 | -0.016 | -9.252
-13 | -0.854 | 0.08874 | -0.017 | -9.626
-12.5 | -0.836 | 0.08304 | -0.018 | -10.061
-12 | -0.813 | 0.07784 | -0.019 | -10.449
-11.5 | -0.79 | 0.07248 | -0.02 | -10.896
-11 | -0.86 | 0.02922 | -0.033 | -29.428
-10.5 | -0.857 | 0.02075 | -0.036 | -41.285
-10 | -0.822 | 0.01897 | -0.037 | -43.363
-9.5 | -0.786 | 0.01733 | -0.039 | -45.354
-9 | -0.746 | 0.0161 | -0.04 | -46.313
-8.5 | -0.699 | 0.01523 | -0.042 | -45.904
-8 | -0.65 | 0.01453 | -0.043 | -44.691
-7.5 | -0.598 | 0.01391 | -0.044 | -42.943
-7 | -0.543 | 0.01331 | -0.045 | -40.827
-6.5 | -0.488 | 0.01276 | -0.047 | -38.239
-6 | -0.434 | 0.01238 | -0.048 | -35.046
-5.5 | -0.374 | 0.01196 | -0.05 | -31.255
-5 | -0.313 | 0.01161 | -0.051 | -26.98
-4.5 | -0.252 | 0.01136 | -0.052 | -22.177
-4 | -0.19 | 0.01108 | -0.053 | -17.192
-3.5 | -0.129 | 0.0108 | -0.054 | -11.913
-3 | -0.067 | 0.01066 | -0.056 | -6.243
-2.5 | -0.004 | 0.01052 | -0.057 | -0.412
-2 | 0.058 | 0.01031 | -0.058 | 5.622
-1.5 | 0.121 | 0.00781 | -0.059 | 15.428
-1 | 0.183 | 0.00787 | -0.06 | 23.254
-0.5 | 0.245 | 0.00788 | -0.061 | 31.145
0 | 0.308 | 0.008 | -0.063 | 38.496
0.5 | 0.37 | 0.00806 | -0.064 | 45.95
1 | 0.433 | 0.00812 | -0.065 | 53.237
1.5 | 0.495 | 0.00825 | -0.066 | 59.98
2 | 0.557 | 0.00841 | -0.067 | 66.217
2.5 | 0.617 | 0.00854 | -0.068 | 72.262
3 | 0.677 | 0.00809 | -0.069 | 83.61
3.5 | 0.735 | 0.00874 | -0.07 | 84.043
4 | 0.788 | 0.01437 | -0.071 | 54.859
4.5 | 0.846 | 0.0149 | -0.072 | 56.807
5 | 0.904 | 0.01543 | -0.073 | 58.57
5.5 | 0.961 | 0.01598 | -0.074 | 60.134
6 | 1.017 | 0.01654 | -0.075 | 61.472
6.5 | 1.071 | 0.01717 | -0.076 | 62.36
7 | 1.122 | 0.01786 | -0.077 | 62.846
7.5 | 1.172 | 0.0186 | -0.078 | 62.992
8 | 1.218 | 0.01947 | -0.079 | 62.557
8.5 | 1.262 | 0.02034 | -0.08 | 62.049
9 | 1.302 | 0.02128 | -0.08 | 61.184
9.5 | 1.338 | 0.02226 | -0.081 | 60.105
10 | 1.368 | 0.02409 | -0.082 | 56.778
10.5 | 1.395 | 0.02543 | -0.083 | 54.843
11 | 1.417 | 0.02671 | -0.084 | 53.039
11.5 | 1.433 | 0.02818 | -0.085 | 50.843
12 | 1.444 | 0.02987 | -0.085 | 48.328
12.5 | 1.447 | 0.03194 | -0.086 | 45.317
13 | 1.443 | 0.03454 | -0.086 | 41.781
13.5 | 1.422 | 0.039 | -0.085 | 36.47
14 | 1.246 | 0.09122 | -0.062 | 13.659
14.5 | 1.209 | 0.108 | -0.051 | 11.195
15 | 1.191 | 0.11513 | -0.05 | 10.342
15.5 | 1.169 | 0.12022 | -0.051 | 9.726
16 | 1.142 | 0.13004 | -0.049 | 8.784
16.5 | 1.114 | 0.13993 | -0.049 | 7.957
17 | 1.083 | 0.14884 | -0.049 | 7.278
17.5 | 1.05 | 0.15634 | -0.049 | 6.718

## 28. Re 500k Mach 0.10 (2)
BIGFOIL.COM POLAR EXPORT
NACA65A317
NACA65A317 |  |  |  | Cl Max: | 1.2178 | at alpha= | 18 | deg
XFOIL ncrit=9 |  |  |  | L/D Max: | 79.936 | at alpha= | 6 | deg
Re: | 500000 |  |  | Cd Min: | 0.20429 | at alpha= | -19.5 | deg
Mach: | 0.1 |  |  | Cl=0 at alpha= | -2.2031 | deg
|  |  |  | @ Cl=0.1, Cd= | 0.00856
|  |  |  | @ Cl=0.4, Cd= | 0.0088867
|  |  |  | @ Cl=0.6, Cd= | 0.0089918
alpha (deg) | Cl | Cd | Cm | Cl/Cd
-19.5 | -0.4791 | 0.20429 | -0.028 | -2.3452
-19 | -0.4775 | 0.19409 | -0.0335 | -2.4602
-18.5 | -0.4565 | 0.19041 | -0.0349 | -2.3975
-18 | -0.4448 | 0.18397 | -0.0378 | -2.4178
-17.5 | -0.4549 | 0.17169 | -0.0454 | -2.6495
-17 | -0.4476 | 0.16395 | -0.0473 | -2.7301
-16 | -0.7221 | 0.07913 | -0.0845 | -9.1255
-15.5 | -0.8008 | 0.06244 | -0.0914 | -12.8251
-15 | -0.8452 | 0.05388 | -0.0913 | -15.6867
-14.5 | -0.8954 | 0.04806 | -0.0854 | -18.6309
-14 | -0.8914 | 0.04137 | -0.089 | -21.547
-13.5 | -0.8749 | 0.03599 | -0.0917 | -24.3095
-13 | -0.8389 | 0.03219 | -0.0945 | -26.0609
-12.5 | -0.7986 | 0.02979 | -0.0969 | -26.8077
-12 | -0.7515 | 0.02717 | -0.0995 | -27.6592
-11.5 | -0.7046 | 0.02478 | -0.1013 | -28.4342
-11 | -0.6491 | 0.02323 | -0.1047 | -27.9423
-10.5 | -0.5968 | 0.02175 | -0.1066 | -27.4391
-10 | -0.5425 | 0.02023 | -0.1087 | -26.8166
-9.5 | -0.4773 | 0.01926 | -0.1128 | -24.7819
-9 | -0.4278 | 0.01786 | -0.1136 | -23.953
-8.5 | -0.3752 | 0.01698 | -0.1147 | -22.0966
-8 | -0.3271 | 0.01567 | -0.1151 | -20.8743
-7.5 | -0.281 | 0.0147 | -0.1148 | -19.1156
-7 | -0.2435 | 0.01396 | -0.1123 | -17.4427
-6.5 | -0.215 | 0.01301 | -0.1079 | -16.5257
-6 | -0.1836 | 0.01235 | -0.1037 | -14.8664
-5.5 | -0.1515 | 0.01184 | -0.0993 | -12.7956
-4.5 | -0.1303 | 0.00994 | -0.0818 | -13.1087
-4 | -0.1427 | 0.0085 | -0.0682 | -16.7882
-3.5 | -0.1111 | 0.00832 | -0.063 | -13.3534
-3 | -0.0669 | 0.00832 | -0.0604 | -8.0409
-2.5 | -0.0266 | 0.00837 | -0.057 | -3.178
-2 | 0.0182 | 0.00844 | -0.0546 | 2.1564
-1.5 | 0.066 | 0.00853 | -0.0528 | 7.7374
-1 | 0.1114 | 0.00857 | -0.0506 | 12.9988
-0.5 | 0.1637 | 0.00867 | -0.0499 | 18.8812
0 | 0.2104 | 0.00869 | -0.0481 | 24.2117
0.5 | 0.2656 | 0.00874 | -0.0482 | 30.389
1 | 0.3119 | 0.00877 | -0.0463 | 35.5644
1.5 | 0.3661 | 0.00883 | -0.0462 | 41.4609
2 | 0.4139 | 0.00891 | -0.0447 | 46.4534
2.5 | 0.4661 | 0.00896 | -0.0442 | 52.0201
3 | 0.5081 | 0.00901 | -0.0413 | 56.3929
3.5 | 0.5502 | 0.00899 | -0.0384 | 61.2013
4 | 0.5917 | 0.009 | -0.0354 | 65.7444
4.5 | 0.622 | 0.00897 | -0.0299 | 69.3423
5 | 0.6576 | 0.00902 | -0.0257 | 72.9047
5.5 | 0.702 | 0.00915 | -0.0237 | 76.7213
6 | 0.7498 | 0.00938 | -0.0226 | 79.936
6.5 | 0.7962 | 0.01004 | -0.0221 | 79.3028
7 | 0.8161 | 0.01329 | -0.0199 | 61.4071
7.5 | 0.8321 | 0.01754 | -0.018 | 47.4401
8 | 0.8515 | 0.01918 | -0.0134 | 44.3952
8.5 | 0.8734 | 0.02088 | -0.0095 | 41.8295
9 | 0.8976 | 0.0226 | -0.0062 | 39.7168
9.5 | 0.9228 | 0.02437 | -0.0033 | 37.8662
10 | 0.9426 | 0.02657 | 0 | 35.4761
10.5 | 0.9621 | 0.02892 | 0.003 | 33.2676
11 | 0.9906 | 0.03074 | 0.0048 | 32.2251
11.5 | 1.0145 | 0.03297 | 0.0069 | 30.7704
12 | 1.0316 | 0.03575 | 0.0096 | 28.8559
12.5 | 1.0604 | 0.03778 | 0.0108 | 28.0678
13 | 1.0843 | 0.04022 | 0.0124 | 26.9592
13.5 | 1.1045 | 0.04303 | 0.0138 | 25.6681
14 | 1.1265 | 0.04581 | 0.0151 | 24.5907
14.5 | 1.1471 | 0.04882 | 0.0158 | 23.4965
15 | 1.1635 | 0.05231 | 0.0169 | 22.2424
15.5 | 1.1797 | 0.05593 | 0.0175 | 21.0924
16 | 1.1899 | 0.06023 | 0.018 | 19.7559
16.5 | 1.202 | 0.0646 | 0.0182 | 18.6068
17 | 1.21 | 0.06943 | 0.0183 | 17.4276
17.5 | 1.2125 | 0.07513 | 0.0176 | 16.1387
18 | 1.2178 | 0.08093 | 0.0165 | 15.0476
18.5 | 1.2147 | 0.08773 | 0.0152 | 13.8459
19 | 1.2109 | 0.09494 | 0.0132 | 12.7544
19.5 | 1.2021 | 0.10314 | 0.0105 | 11.655
20 | 1.1861 | 0.11269 | 0.0068 | 10.5253

## 29. Re 500k Mach 0.25 (1)
BIGFOIL.COM POLAR EXPORT
NACA65A317
NACA65A317 |  |  |  | Cl Max: | 1.399 | at alpha= | 11 | deg
JavaFoil+Calcfoil stall+Eppler ext transition |  |  |  | L/D Max: | 84.316 | at alpha= | 3.5 | deg
Re: | 500000 |  |  | Cd Min: | 0.00789 | at alpha= | -1.5 | deg
Mach: | 0.25 |  |  | Cl=0 at alpha= | -2.4688 | deg
|  |  |  | @ Cl=0.1, Cd= | 0.0088687
|  |  |  | @ Cl=0.4, Cd= | 0.0082081
|  |  |  | @ Cl=0.6, Cd= | 0.0084437
alpha (deg) | Cl | Cd | Cm | Cl/Cd
-15 | -0.778 | 0.12751 | -0.013 | -6.105
-14.5 | -0.794 | 0.11954 | -0.014 | -6.638
-14 | -0.803 | 0.11067 | -0.015 | -7.258
-13.5 | -0.808 | 0.10312 | -0.016 | -7.837
-13 | -0.807 | 0.09418 | -0.017 | -8.573
-12.5 | -0.801 | 0.08744 | -0.018 | -9.163
-12 | -0.79 | 0.08198 | -0.019 | -9.64
-11.5 | -0.774 | 0.0765 | -0.02 | -10.118
-11 | -0.753 | 0.07127 | -0.021 | -10.569
-10.5 | -0.729 | 0.06569 | -0.022 | -11.102
-10 | -0.816 | 0.02157 | -0.038 | -37.827
-9.5 | -0.786 | 0.01906 | -0.039 | -41.243
-9 | -0.75 | 0.01736 | -0.041 | -43.167
-8.5 | -0.709 | 0.01603 | -0.043 | -44.21
-8 | -0.66 | 0.01519 | -0.044 | -43.487
-7.5 | -0.609 | 0.01444 | -0.045 | -42.175
-7 | -0.555 | 0.01388 | -0.047 | -39.965
-6.5 | -0.499 | 0.01322 | -0.048 | -37.726
-6 | -0.44 | 0.01278 | -0.049 | -34.441
-5.5 | -0.384 | 0.01235 | -0.051 | -31.053
-5 | -0.322 | 0.01196 | -0.052 | -26.893
-4.5 | -0.259 | 0.0116 | -0.053 | -22.303
-4 | -0.196 | 0.01127 | -0.055 | -17.352
-3.5 | -0.132 | 0.01109 | -0.056 | -11.909
-3 | -0.068 | 0.01077 | -0.057 | -6.345
-2.5 | -0.004 | 0.01061 | -0.058 | -0.419
-2 | 0.06 | 0.0105 | -0.06 | 5.672
-1.5 | 0.124 | 0.00789 | -0.061 | 15.696
-1 | 0.188 | 0.00797 | -0.062 | 23.588
-0.5 | 0.252 | 0.00801 | -0.063 | 31.473
0 | 0.316 | 0.0081 | -0.064 | 39.069
0.5 | 0.38 | 0.00818 | -0.066 | 46.513
1 | 0.444 | 0.00827 | -0.067 | 53.75
1.5 | 0.509 | 0.00847 | -0.068 | 60.009
2 | 0.571 | 0.00826 | -0.069 | 69.16
2.5 | 0.631 | 0.00864 | -0.07 | 73.093
3 | 0.692 | 0.00878 | -0.071 | 78.831
3.5 | 0.753 | 0.00893 | -0.072 | 84.316
4 | 0.809 | 0.0148 | -0.073 | 54.638
4.5 | 0.868 | 0.01538 | -0.074 | 56.438
5 | 0.927 | 0.01595 | -0.075 | 58.121
5.5 | 0.984 | 0.01659 | -0.076 | 59.336
6 | 1.041 | 0.0172 | -0.077 | 60.538
6.5 | 1.096 | 0.01791 | -0.078 | 61.169
7 | 1.147 | 0.01869 | -0.079 | 61.37
7.5 | 1.195 | 0.01956 | -0.08 | 61.077
8 | 1.24 | 0.0205 | -0.081 | 60.491
8.5 | 1.282 | 0.02147 | -0.082 | 59.699
9 | 1.319 | 0.02258 | -0.082 | 58.433
9.5 | 1.349 | 0.02447 | -0.083 | 55.115
10 | 1.373 | 0.02585 | -0.084 | 53.09
10.5 | 1.39 | 0.02737 | -0.085 | 50.786
11 | 1.399 | 0.02904 | -0.086 | 48.181
11.5 | 1.399 | 0.0311 | -0.086 | 44.989
12 | 1.384 | 0.03409 | -0.086 | 40.589
12.5 | 1.181 | 0.085 | -0.057 | 13.891
13 | 1.151 | 0.09552 | -0.049 | 12.046
13.5 | 1.126 | 0.10265 | -0.049 | 10.972
14 | 1.094 | 0.11028 | -0.049 | 9.923
14.5 | 1.05 | 0.11985 | -0.048 | 8.763
15 | 0.996 | 0.13194 | -0.045 | 7.551
15.5 | 0.936 | 0.14403 | -0.043 | 6.5
16 | 0.872 | 0.15207 | -0.044 | 5.732

## 30. Re 500k Mach 0.25 (2)
BIGFOIL.COM POLAR EXPORT
NACA65A317
NACA65A317 |  |  |  | Cl Max: | 1.1555 | at alpha= | 16.5 | deg
XFOIL ncrit=9 |  |  |  | L/D Max: | 77.4104 | at alpha= | 6 | deg
Re: | 500000 |  |  | Cd Min: | 0.18777 | at alpha= | -18 | deg
Mach: | 0.25 |  |  | Cl=0 at alpha= | -2.1732 | deg
|  |  |  | @ Cl=0.1, Cd= | 0.0087527
|  |  |  | @ Cl=0.4, Cd= | 0.0090843
|  |  |  | @ Cl=0.6, Cd= | 0.009225
alpha (deg) | Cl | Cd | Cm | Cl/Cd
-18 | -0.4402 | 0.18777 | -0.0387 | -2.3444
-17.5 | -0.4474 | 0.17655 | -0.046 | -2.5341
-17 | -0.4382 | 0.16882 | -0.048 | -2.5957
-16.5 | -0.4189 | 0.1649 | -0.0482 | -2.5403
-16 | -0.4085 | 0.15924 | -0.0496 | -2.5653
-15.5 | -0.42 | 0.14812 | -0.055 | -2.8355
-14.5 | -0.6646 | 0.0768 | -0.0841 | -8.6536
-13.5 | -0.7599 | 0.05111 | -0.098 | -14.8679
-13 | -0.7691 | 0.04235 | -0.1031 | -18.1606
-12.5 | -0.7509 | 0.0375 | -0.1062 | -20.024
-12 | -0.7228 | 0.03281 | -0.1094 | -22.0299
-11.5 | -0.6908 | 0.02896 | -0.1105 | -23.8536
-11 | -0.6435 | 0.02564 | -0.1128 | -25.0975
-10.5 | -0.5927 | 0.02386 | -0.1149 | -24.8407
-10 | -0.5398 | 0.02172 | -0.116 | -24.8527
-9.5 | -0.4814 | 0.02044 | -0.1186 | -23.5519
-9 | -0.4222 | 0.01898 | -0.1207 | -22.2445
-8.5 | -0.3725 | 0.01787 | -0.1209 | -20.845
-8 | -0.3217 | 0.01681 | -0.121 | -19.1374
-7.5 | -0.2777 | 0.01544 | -0.1203 | -17.9858
-7 | -0.2299 | 0.01452 | -0.1198 | -15.8333
-6.5 | -0.1995 | 0.01356 | -0.1156 | -14.7124
-6 | -0.1735 | 0.01273 | -0.1101 | -13.6292
-5.5 | -0.1428 | 0.01217 | -0.1051 | -11.7338
-5 | -0.1179 | 0.0116 | -0.0988 | -10.1638
-4.5 | -0.1104 | 0.01068 | -0.0891 | -10.3371
-4 | -0.1287 | 0.00894 | -0.0744 | -14.396
-3.5 | -0.1106 | 0.00847 | -0.0661 | -13.0579
-3 | -0.0736 | 0.00847 | -0.0615 | -8.6895
-2.5 | -0.0268 | 0.00851 | -0.059 | -3.1492
-2 | 0.0142 | 0.0086 | -0.0553 | 1.6512
-1.5 | 0.062 | 0.00869 | -0.0531 | 7.1346
-1 | 0.1105 | 0.00877 | -0.0511 | 12.5998
-0.5 | 0.161 | 0.00882 | -0.0497 | 18.254
0 | 0.2135 | 0.00886 | -0.0487 | 24.0971
0.5 | 0.263 | 0.00893 | -0.0472 | 29.4513
1 | 0.317 | 0.00895 | -0.0466 | 35.419
1.5 | 0.3687 | 0.00906 | -0.0456 | 40.6954
2 | 0.4202 | 0.0091 | -0.0445 | 46.1758
3 | 0.5198 | 0.00922 | -0.0414 | 56.3774
3.5 | 0.5582 | 0.0092 | -0.0373 | 60.6739
4 | 0.5947 | 0.00923 | -0.0327 | 64.4312
4.5 | 0.6267 | 0.0092 | -0.0272 | 68.1196
5 | 0.668 | 0.00929 | -0.0238 | 71.9053
5.5 | 0.7114 | 0.00946 | -0.0211 | 75.2008
6 | 0.7563 | 0.00977 | -0.0191 | 77.4104
6.5 | 0.7928 | 0.01096 | -0.0169 | 72.3358
7 | 0.8004 | 0.01497 | -0.0134 | 53.4669
7.5 | 0.8219 | 0.0191 | -0.0124 | 43.0314
8 | 0.8442 | 0.02085 | -0.0082 | 40.4892
8.5 | 0.8634 | 0.02296 | -0.0041 | 37.6045
9 | 0.8892 | 0.02484 | -0.0009 | 35.7971
9.5 | 0.913 | 0.02696 | 0.0022 | 33.865
10 | 0.9298 | 0.02964 | 0.0057 | 31.3698
10.5 | 0.9529 | 0.03203 | 0.0083 | 29.7502
11 | 0.9802 | 0.03422 | 0.0104 | 28.6441
11.5 | 1.0009 | 0.03696 | 0.0129 | 27.0806
12 | 1.0253 | 0.03951 | 0.0151 | 25.9504
12.5 | 1.0514 | 0.04208 | 0.0165 | 24.9857
13 | 1.0705 | 0.04517 | 0.0189 | 23.6994
13.5 | 1.0942 | 0.04823 | 0.0196 | 22.6871
14 | 1.1114 | 0.05181 | 0.021 | 21.4515
14.5 | 1.1273 | 0.0557 | 0.0222 | 20.2388
15 | 1.1416 | 0.05998 | 0.0226 | 19.033
15.5 | 1.1472 | 0.06509 | 0.0236 | 17.6248
16 | 1.1528 | 0.07068 | 0.0234 | 16.3101
16.5 | 1.1555 | 0.07682 | 0.0227 | 15.0417
17 | 1.1504 | 0.08399 | 0.0217 | 13.6969
17.5 | 1.1352 | 0.09308 | 0.0194 | 12.196
18 | 1.1286 | 0.10169 | 0.016 | 11.0984
18.5 | 1.1047 | 0.11289 | 0.0115 | 9.7856
19 | 1.0665 | 0.12722 | 0.0045 | 8.3831
19.5 | 1.0232 | 0.14384 | -0.0049 | 7.1135
20 | 1.0162 | 0.15412 | -0.0112 | 6.5936

## 31. Re 500k Mach 0.50 (1)
BIGFOIL.COM POLAR EXPORT
NACA65A317
NACA65A317 |  |  |  | Cl Max: | 1.282 | at alpha= | 8 | deg
JavaFoil+Calcfoil stall+Eppler ext transition |  |  |  | L/D Max: | 79.658 | at alpha= | 3 | deg
Re: | 500000 |  |  | Cd Min: | 0.00839 | at alpha= | -0.5 | deg
Mach: | 0.5 |  |  | Cl=0 at alpha= | -2.4653 | deg
|  |  |  | @ Cl=0.1, Cd= | 0.0099672
|  |  |  | @ Cl=0.4, Cd= | 0.0087459
|  |  |  | @ Cl=0.6, Cd= | 0.0091369
alpha (deg) | Cl | Cd | Cm | Cl/Cd
-20 | -0.987 | 0.22238 | -0.011 | -4.439
-19.5 | -0.96 | 0.21723 | -0.012 | -4.419
-19 | -0.933 | 0.21212 | -0.012 | -4.397
-18.5 | -0.903 | 0.21097 | -0.012 | -4.281
-18 | -0.875 | 0.20589 | -0.013 | -4.251
-17.5 | -0.848 | 0.19389 | -0.013 | -4.373
-17 | -0.82 | 0.18841 | -0.014 | -4.355
-16.5 | -0.793 | 0.23768 | -0.015 | -3.336
-16 | -0.765 | 0.17318 | -0.015 | -4.42
-15.5 | -0.738 | 0.16875 | -0.016 | -4.372
-15 | -0.709 | 0.16724 | -0.016 | -4.237
-14.5 | -0.68 | 0.16251 | -0.016 | -4.186
-14 | -0.653 | 0.15583 | -0.017 | -4.188
-13.5 | -0.625 | 0.15181 | -0.017 | -4.115
-13 | -0.597 | 0.1509 | -0.018 | -3.955
-12.5 | -0.569 | 0.1402 | -0.019 | -4.058
-12 | -0.54 | 0.13378 | -0.018 | -4.034
-11.5 | -0.512 | 0.12974 | -0.018 | -3.943
-11 | -0.484 | 0.12365 | -0.019 | -3.911
-10.5 | -0.455 | 0.11911 | -0.018 | -3.817
-10 | -0.427 | 0.10417 | -0.018 | -4.096
-9.5 | -0.398 | 0.09028 | -0.017 | -4.41
-9 | -0.53 | 0.06907 | -0.022 | -7.669
-8.5 | -0.576 | 0.05951 | -0.026 | -9.672
-8 | -0.565 | 0.05326 | -0.027 | -10.609
-7.5 | -0.536 | 0.04905 | -0.028 | -10.919
-7 | -0.591 | 0.01672 | -0.051 | -35.371
-6.5 | -0.54 | 0.01558 | -0.053 | -34.682
-6 | -0.481 | 0.01468 | -0.054 | -32.746
-5.5 | -0.417 | 0.01398 | -0.056 | -29.858
-5 | -0.352 | 0.01342 | -0.057 | -26.208
-4.5 | -0.284 | 0.01296 | -0.059 | -21.928
-4 | -0.216 | 0.01256 | -0.06 | -17.166
-3.5 | -0.146 | 0.01218 | -0.062 | -12.015
-3 | -0.076 | 0.01178 | -0.064 | -6.476
-2.5 | -0.005 | 0.0115 | -0.065 | -0.432
-2 | 0.067 | 0.01125 | -0.067 | 5.916
-1.5 | 0.138 | 0.00849 | -0.068 | 16.318
-1 | 0.21 | 0.00855 | -0.069 | 24.594
-0.5 | 0.282 | 0.00839 | -0.07 | 33.596
0 | 0.351 | 0.00867 | -0.071 | 40.51
0.5 | 0.422 | 0.00878 | -0.073 | 48.014
1 | 0.492 | 0.00889 | -0.074 | 55.354
1.5 | 0.562 | 0.00905 | -0.075 | 62.12
2 | 0.632 | 0.00921 | -0.076 | 68.634
2.5 | 0.699 | 0.0094 | -0.078 | 74.359
3 | 0.767 | 0.00963 | -0.079 | 79.658
3.5 | 0.83 | 0.01623 | -0.08 | 51.169
4 | 0.896 | 0.01701 | -0.081 | 52.678
4.5 | 0.96 | 0.0178 | -0.082 | 53.939
5 | 1.022 | 0.01868 | -0.083 | 54.715
5.5 | 1.082 | 0.01965 | -0.084 | 55.044
6 | 1.139 | 0.02069 | -0.085 | 55.075
6.5 | 1.192 | 0.02194 | -0.086 | 54.335
7 | 1.235 | 0.02327 | -0.087 | 53.078
7.5 | 1.267 | 0.02471 | -0.088 | 51.296
8 | 1.282 | 0.02732 | -0.089 | 46.948
8.5 | 1.269 | 0.02989 | -0.09 | 42.454
9 | 0.996 | 0.06884 | -0.048 | 14.463
9.5 | 0.673 | 0.09945 | -0.035 | 6.764
10 | 0.7 | 0.10591 | -0.036 | 6.613
10.5 | 0.729 | 0.11535 | -0.041 | 6.318
11 | 0.757 | 0.12405 | -0.044 | 6.104
11.5 | 0.785 | 0.12946 | -0.044 | 6.06
12 | 0.813 | 0.13255 | -0.048 | 6.135
12.5 | 0.841 | 0.14874 | -0.05 | 5.654
13 | 0.868 | 0.15352 | -0.05 | 5.655

## 32. Re 500k Mach 0.50 (2)
BIGFOIL.COM POLAR EXPORT
NACA65A317
NACA65A317 |  |  |  | Cl Max: | 0.9822 | at alpha= | 12 | deg
XFOIL ncrit=9 |  |  |  | L/D Max: | 65.8059 | at alpha= | 5.5 | deg
Re: | 500000 |  |  | Cd Min: | 0.23302 | at alpha= | -20 | deg
Mach: | 0.5 |  |  | Cl=0 at alpha= | -2.0505 | deg
|  |  |  | @ Cl=0.1, Cd= | 0.0095869
|  |  |  | @ Cl=0.4, Cd= | 0.010082
|  |  |  | @ Cl=0.6, Cd= | 0.010385
alpha (deg) | Cl | Cd | Cm | Cl/Cd
-20 | -0.5036 | 0.23302 | -0.0285 | -2.1612
-19.5 | -0.4849 | 0.22582 | -0.0323 | -2.1473
-19 | -0.4749 | 0.2166 | -0.0385 | -2.1925
-18.5 | -0.4508 | 0.21075 | -0.0398 | -2.139
-18 | -0.4348 | 0.20343 | -0.0433 | -2.1373
-17.5 | -0.4346 | 0.19422 | -0.0498 | -2.2377
-17 | -0.4142 | 0.18721 | -0.0504 | -2.2125
-16.5 | -0.3972 | 0.18199 | -0.051 | -2.1825
-16 | -0.3892 | 0.1759 | -0.0519 | -2.2126
-15.5 | -0.4053 | 0.1686 | -0.0532 | -2.4039
-15 | -0.3861 | 0.15798 | -0.061 | -2.444
-14.5 | -0.3661 | 0.14536 | -0.0676 | -2.5186
-13 | -0.326 | 0.11232 | -0.091 | -2.9024
-12.5 | -0.3219 | 0.10071 | -0.0996 | -3.1963
-12 | -0.3202 | 0.08945 | -0.1079 | -3.5797
-11.5 | -0.3533 | 0.07057 | -0.1222 | -5.0064
-11 | -0.3883 | 0.05516 | -0.1362 | -7.0395
-10.5 | -0.4098 | 0.04416 | -0.1455 | -9.2799
-10 | -0.4251 | 0.03591 | -0.1493 | -11.8379
-9.5 | -0.4241 | 0.02959 | -0.1497 | -14.3325
-9 | -0.3943 | 0.02609 | -0.1495 | -15.1131
-8.5 | -0.3511 | 0.02316 | -0.1483 | -15.1598
-8 | -0.3009 | 0.02103 | -0.1471 | -14.3081
-7.5 | -0.2465 | 0.01939 | -0.1457 | -12.7127
-7 | -0.1985 | 0.01785 | -0.1438 | -11.1204
-6.5 | -0.1545 | 0.01651 | -0.1413 | -9.358
-6 | -0.1207 | 0.01513 | -0.1371 | -7.9775
-5.5 | -0.0935 | 0.01391 | -0.1314 | -6.7218
-5 | -0.0659 | 0.01309 | -0.1248 | -5.0344
-4.5 | -0.045 | 0.01233 | -0.1165 | -3.6496
-4 | -0.0439 | 0.01136 | -0.1044 | -3.8644
-3.5 | -0.0736 | 0.00998 | -0.0862 | -7.3747
-3 | -0.0783 | 0.00915 | -0.0718 | -8.5574
-2.5 | -0.0445 | 0.00918 | -0.0646 | -4.8475
-2 | 0.005 | 0.00932 | -0.0607 | 0.53648
-1.5 | 0.0474 | 0.00946 | -0.0555 | 5.0106
-1 | 0.1013 | 0.00959 | -0.0528 | 10.5631
-0.5 | 0.1543 | 0.00964 | -0.0502 | 16.0062
0 | 0.2136 | 0.00977 | -0.0488 | 21.8628
0.5 | 0.2589 | 0.00984 | -0.0448 | 26.311
1 | 0.3286 | 0.00992 | -0.0459 | 33.125
1.5 | 0.3696 | 0.01004 | -0.0409 | 36.8127
2 | 0.4348 | 0.01013 | -0.0409 | 42.922
2.5 | 0.4773 | 0.0103 | -0.0362 | 46.3398
3 | 0.5416 | 0.01034 | -0.0357 | 52.3791
3.5 | 0.5742 | 0.01029 | -0.0284 | 55.8017
4 | 0.6121 | 0.01043 | -0.0224 | 58.6865
4.5 | 0.6537 | 0.01053 | -0.0171 | 62.0798
5 | 0.6944 | 0.01081 | -0.012 | 64.2368
5.5 | 0.739 | 0.01123 | -0.0082 | 65.8059
6 | 0.7717 | 0.01236 | -0.0034 | 62.4353
7.5 | 0.789 | 0.02669 | 0.0058 | 29.5616
8 | 0.8127 | 0.0294 | 0.0095 | 27.6429
8.5 | 0.8284 | 0.03278 | 0.0136 | 25.2715
9 | 0.8521 | 0.03581 | 0.017 | 23.795
9.5 | 0.8754 | 0.03898 | 0.0203 | 22.4577
10 | 0.8965 | 0.04233 | 0.0237 | 21.1788
10.5 | 0.923 | 0.04545 | 0.0269 | 20.308
11 | 0.9495 | 0.04881 | 0.0297 | 19.453
11.5 | 0.9686 | 0.05293 | 0.0326 | 18.2996
12 | 0.9822 | 0.05792 | 0.0347 | 16.9579
12.5 | 0.9805 | 0.06459 | 0.036 | 15.1804
13 | 0.9652 | 0.0732 | 0.0359 | 13.1858
13.5 | 0.9437 | 0.08312 | 0.0336 | 11.3535
14 | 0.9254 | 0.09338 | 0.0298 | 9.91
14.5 | 0.893 | 0.10635 | 0.0237 | 8.3968
15 | 0.8503 | 0.12249 | 0.0143 | 6.9418
15.5 | 0.8123 | 0.13931 | 0.0042 | 5.8309
16 | 0.7673 | 0.16068 | -0.0078 | 4.7753
16.5 | 0.7705 | 0.17116 | -0.0136 | 4.5016
17 | 0.773 | 0.18214 | -0.0195 | 4.244

## 33. Re 750k Mach 0.00 (1)
BIGFOIL.COM POLAR EXPORT
NACA65A317
NACA65A317 |  |  |  | Cl Max: | 1.465 | at alpha= | 13 | deg
JavaFoil+Calcfoil stall+Eppler ext transition |  |  |  | L/D Max: | 94.744 | at alpha= | 3.5 | deg
Re: | 750000 |  |  | Cd Min: | 0.00692 | at alpha= | -1.5 | deg
Mach: | 0 |  |  | Cl=0 at alpha= | -2.4677 | deg
|  |  |  | @ Cl=0.1, Cd= | 0.0077168
|  |  |  | @ Cl=0.4, Cd= | 0.0071413
|  |  |  | @ Cl=0.6, Cd= | 0.0075027
alpha (deg) | Cl | Cd | Cm | Cl/Cd
-17 | -0.888 | 0.13628 | -0.012 | -6.513
-16.5 | -0.898 | 0.12863 | -0.013 | -6.984
-16 | -0.906 | 0.12158 | -0.013 | -7.452
-15.5 | -0.91 | 0.11474 | -0.014 | -7.935
-15 | -0.912 | 0.10771 | -0.015 | -8.466
-14.5 | -0.904 | 0.10136 | -0.015 | -8.919
-14 | -0.893 | 0.09496 | -0.016 | -9.4
-13.5 | -0.879 | 0.08935 | -0.017 | -9.836
-13 | -0.862 | 0.08373 | -0.018 | -10.3
-12.5 | -0.851 | 0.07369 | -0.021 | -11.55
-12 | -0.933 | 0.02808 | -0.031 | -33.215
-11.5 | -0.925 | 0.02189 | -0.033 | -42.238
-11 | -0.898 | 0.01957 | -0.035 | -45.87
-10.5 | -0.865 | 0.01796 | -0.036 | -48.175
-10 | -0.831 | 0.01643 | -0.038 | -50.589
-9.5 | -0.791 | 0.01533 | -0.039 | -51.621
-9 | -0.747 | 0.0145 | -0.04 | -51.51
-8.5 | -0.699 | 0.01374 | -0.042 | -50.923
-8 | -0.649 | 0.01317 | -0.043 | -49.296
-7.5 | -0.597 | 0.01263 | -0.044 | -47.264
-7 | -0.543 | 0.01206 | -0.045 | -45.04
-6.5 | -0.491 | 0.01161 | -0.047 | -42.28
-6 | -0.432 | 0.01123 | -0.048 | -38.453
-5.5 | -0.372 | 0.01089 | -0.049 | -34.161
-5 | -0.312 | 0.01058 | -0.051 | -29.451
-4.5 | -0.251 | 0.01027 | -0.052 | -24.41
-4 | -0.19 | 0.01012 | -0.053 | -18.726
-3.5 | -0.128 | 0.00987 | -0.054 | -12.968
-3 | -0.066 | 0.00973 | -0.055 | -6.802
-2.5 | -0.004 | 0.00957 | -0.056 | -0.45
-2 | 0.058 | 0.00939 | -0.058 | 6.142
-1.5 | 0.12 | 0.00692 | -0.059 | 17.33
-1 | 0.182 | 0.00695 | -0.06 | 26.195
-0.5 | 0.244 | 0.00699 | -0.061 | 34.93
0 | 0.306 | 0.00702 | -0.062 | 43.601
0.5 | 0.368 | 0.0071 | -0.063 | 51.902
1 | 0.43 | 0.00718 | -0.065 | 59.951
1.5 | 0.492 | 0.00728 | -0.066 | 67.607
2 | 0.554 | 0.00738 | -0.067 | 75.118
2.5 | 0.614 | 0.00754 | -0.068 | 81.534
3 | 0.675 | 0.00764 | -0.069 | 88.429
3.5 | 0.736 | 0.00777 | -0.07 | 94.744
4 | 0.786 | 0.01318 | -0.071 | 59.6
4.5 | 0.844 | 0.0137 | -0.072 | 61.588
5 | 0.901 | 0.01416 | -0.073 | 63.629
5.5 | 0.958 | 0.01465 | -0.074 | 65.384
6 | 1.014 | 0.01517 | -0.075 | 66.824
6.5 | 1.068 | 0.01574 | -0.076 | 67.853
7 | 1.12 | 0.01632 | -0.077 | 68.614
7.5 | 1.169 | 0.01701 | -0.078 | 68.745
8 | 1.217 | 0.01777 | -0.079 | 68.454
8.5 | 1.261 | 0.01851 | -0.079 | 68.153
9 | 1.302 | 0.01937 | -0.08 | 67.223
9.5 | 1.338 | 0.02024 | -0.081 | 66.092
10 | 1.369 | 0.02196 | -0.082 | 62.365
10.5 | 1.397 | 0.02311 | -0.083 | 60.451
11 | 1.421 | 0.02424 | -0.084 | 58.611
11.5 | 1.439 | 0.02559 | -0.084 | 56.258
12 | 1.453 | 0.027 | -0.085 | 53.833
12.5 | 1.462 | 0.02863 | -0.086 | 51.059
13 | 1.465 | 0.03041 | -0.087 | 48.171
13.5 | 1.461 | 0.0324 | -0.087 | 45.093
14 | 1.452 | 0.03464 | -0.087 | 41.924
14.5 | 1.421 | 0.0406 | -0.087 | 34.995
15 | 1.276 | 0.08205 | -0.072 | 15.552
15.5 | 1.209 | 0.10997 | -0.059 | 10.991
16 | 1.179 | 0.12114 | -0.054 | 9.73
16.5 | 1.152 | 0.13 | -0.052 | 8.864
17 | 1.126 | 0.13571 | -0.053 | 8.298
17.5 | 1.097 | 0.1451 | -0.052 | 7.563
18 | 1.067 | 0.15327 | -0.052 | 6.96

## 34. Re 750k Mach 0.00 (2)
BIGFOIL.COM POLAR EXPORT
NACA65A317
NACA65A317 |  |  |  | Cl Max: | 1.3094 | at alpha= | 18.5 | deg
XFOIL ncrit=9 |  |  |  | L/D Max: | 86.1614 | at alpha= | 5.5 | deg
Re: | 750000 |  |  | Cd Min: | 0.11462 | at alpha= | -19.5 | deg
Mach: | 0 |  |  | Cl=0 at alpha= | -2.2409 | deg
|  |  |  | @ Cl=0.1, Cd= | 0.0071116
|  |  |  | @ Cl=0.4, Cd= | 0.0073707
|  |  |  | @ Cl=0.6, Cd= | 0.0076933
alpha (deg) | Cl | Cd | Cm | Cl/Cd
-19.5 | -0.8088 | 0.11462 | -0.0619 | -7.0564
-19 | -0.8594 | 0.09696 | -0.0719 | -8.8634
-18.5 | -0.9122 | 0.08084 | -0.0807 | -11.284
-18 | -0.9569 | 0.06761 | -0.0865 | -14.1532
-17.5 | -0.9592 | 0.06131 | -0.0892 | -15.6451
-17 | -0.9912 | 0.05221 | -0.0907 | -18.9849
-16.5 | -0.9793 | 0.04869 | -0.0913 | -20.113
-16 | -0.9804 | 0.04435 | -0.0906 | -22.106
-15.5 | -0.9851 | 0.04039 | -0.0884 | -24.3897
-15 | -0.9905 | 0.0375 | -0.0845 | -26.4133
-14.5 | -0.9565 | 0.03354 | -0.0881 | -28.5182
-14 | -0.9257 | 0.02998 | -0.0905 | -30.8773
-13.5 | -0.8859 | 0.02739 | -0.0933 | -32.3439
-13 | -0.8446 | 0.02498 | -0.0955 | -33.811
-12.5 | -0.797 | 0.02321 | -0.0978 | -34.3386
-12 | -0.7514 | 0.02096 | -0.1004 | -35.8492
-11.5 | -0.701 | 0.0199 | -0.1023 | -35.2261
-11 | -0.6593 | 0.01863 | -0.1024 | -35.3892
-10.5 | -0.6136 | 0.01783 | -0.1028 | -34.4139
-10 | -0.5642 | 0.01705 | -0.1036 | -33.0909
-9.5 | -0.5208 | 0.01585 | -0.1037 | -32.858
-9 | -0.4714 | 0.01525 | -0.1041 | -30.9115
-8.5 | -0.4139 | 0.01466 | -0.106 | -28.2333
-8 | -0.3688 | 0.01354 | -0.1059 | -27.2378
-7.5 | -0.324 | 0.013 | -0.1049 | -24.9231
-7 | -0.2818 | 0.01229 | -0.1033 | -22.9292
-6.5 | -0.2447 | 0.01152 | -0.1006 | -21.2413
-6 | -0.2074 | 0.01105 | -0.0974 | -18.7692
-5.5 | -0.1747 | 0.01067 | -0.093 | -16.373
-5 | -0.1448 | 0.01024 | -0.088 | -14.1406
-4.5 | -0.1124 | 0.00977 | -0.0836 | -11.5046
-4 | -0.1116 | 0.0083 | -0.0731 | -13.4458
-3.5 | -0.103 | 0.00721 | -0.0638 | -14.2857
-3 | -0.0671 | 0.00704 | -0.0596 | -9.5312
-2.5 | -0.0228 | 0.00704 | -0.0572 | -3.2386
-2 | 0.0212 | 0.00702 | -0.0547 | 3.0199
-1.5 | 0.0656 | 0.00706 | -0.0524 | 9.2918
-1 | 0.1123 | 0.00713 | -0.0505 | 15.7504
-0.5 | 0.1605 | 0.00713 | -0.049 | 22.5105
0 | 0.2091 | 0.00721 | -0.0476 | 29.0014
0.5 | 0.2578 | 0.00722 | -0.0463 | 35.7064
1 | 0.3092 | 0.00728 | -0.0456 | 42.4725
1.5 | 0.3596 | 0.00733 | -0.0448 | 49.0587
2 | 0.4092 | 0.00738 | -0.0437 | 55.4472
2.5 | 0.4541 | 0.00743 | -0.0415 | 61.1171
3 | 0.4992 | 0.00749 | -0.0394 | 66.6489
3.5 | 0.5352 | 0.00754 | -0.0353 | 70.9814
4 | 0.5729 | 0.00761 | -0.0315 | 75.2825
4.5 | 0.6152 | 0.00774 | -0.029 | 79.4832
5 | 0.6588 | 0.00791 | -0.0268 | 83.287
5.5 | 0.7048 | 0.00818 | -0.0253 | 86.1614
6 | 0.7487 | 0.00871 | -0.0239 | 85.9587
6.5 | 0.7679 | 0.01089 | -0.0196 | 70.5142
7 | 0.7757 | 0.01344 | -0.0138 | 57.7158
7.5 | 0.8153 | 0.0157 | -0.0146 | 51.9299
8 | 0.8755 | 0.01733 | -0.018 | 50.5193
8.5 | 0.9021 | 0.01867 | -0.0145 | 48.3182
9 | 0.9276 | 0.0202 | -0.0112 | 45.9208
9.5 | 0.9584 | 0.02151 | -0.0087 | 44.556
10 | 0.9868 | 0.02303 | -0.0063 | 42.8485
10.5 | 1.0024 | 0.02544 | -0.0026 | 39.4025
11 | 1.0355 | 0.02682 | -0.0011 | 38.6092
11.5 | 1.0636 | 0.02859 | 0.0008 | 37.2018
12 | 1.0902 | 0.03054 | 0.0027 | 35.6974
12.5 | 1.1133 | 0.03279 | 0.0046 | 33.9524
13 | 1.1403 | 0.03484 | 0.006 | 32.7296
13.5 | 1.1693 | 0.03679 | 0.007 | 31.7831
14 | 1.1861 | 0.03979 | 0.0088 | 29.809
14.5 | 1.2172 | 0.04167 | 0.0094 | 29.2105
15 | 1.2339 | 0.04489 | 0.0107 | 27.4872
15.5 | 1.256 | 0.04766 | 0.0115 | 26.3533
16 | 1.2676 | 0.05153 | 0.0125 | 24.5993
16.5 | 1.2832 | 0.05515 | 0.0131 | 23.2675
17 | 1.2955 | 0.05917 | 0.0135 | 21.8945
17.5 | 1.2942 | 0.06483 | 0.0139 | 19.963
18 | 1.3072 | 0.06911 | 0.0136 | 18.9148
18.5 | 1.3094 | 0.07473 | 0.0131 | 17.5217
19 | 1.3074 | 0.08111 | 0.0121 | 16.1189
19.5 | 1.294 | 0.08926 | 0.0104 | 14.497
20 | 1.2838 | 0.09733 | 0.0081 | 13.1902

## 35. Re 750k Mach 0.10 (1)
BIGFOIL.COM POLAR EXPORT
NACA65A317
NACA65A317 |  |  |  | Cl Max: | 1.454 | at alpha= | 12.5 | deg
JavaFoil+Calcfoil stall+Eppler ext transition |  |  |  | L/D Max: | 94.332 | at alpha= | 3.5 | deg
Re: | 750000 |  |  | Cd Min: | 0.00695 | at alpha= | -1.5 | deg
Mach: | 0.1 |  |  | Cl=0 at alpha= | -2.4677 | deg
|  |  |  | @ Cl=0.1, Cd= | 0.0077667
|  |  |  | @ Cl=0.4, Cd= | 0.007149
|  |  |  | @ Cl=0.6, Cd= | 0.0075145
alpha (deg) | Cl | Cd | Cm | Cl/Cd
-16.5 | -0.875 | 0.12953 | -0.012 | -6.752
-16 | -0.886 | 0.12315 | -0.013 | -7.193
-15.5 | -0.894 | 0.11758 | -0.014 | -7.601
-15 | -0.898 | 0.10995 | -0.015 | -8.169
-14.5 | -0.892 | 0.10354 | -0.015 | -8.619
-14 | -0.884 | 0.09658 | -0.016 | -9.153
-13.5 | -0.872 | 0.09033 | -0.017 | -9.649
-13 | -0.856 | 0.08503 | -0.018 | -10.071
-12.5 | -0.839 | 0.07901 | -0.019 | -10.621
-12 | -0.838 | 0.06326 | -0.024 | -13.248
-11.5 | -0.919 | 0.02292 | -0.033 | -40.103
-11 | -0.896 | 0.01996 | -0.035 | -44.904
-10.5 | -0.864 | 0.01831 | -0.036 | -47.215
-10 | -0.831 | 0.01675 | -0.038 | -49.605
-9.5 | -0.793 | 0.01549 | -0.039 | -51.16
-9 | -0.749 | 0.01463 | -0.041 | -51.167
-8.5 | -0.701 | 0.01388 | -0.042 | -50.534
-8 | -0.651 | 0.01326 | -0.043 | -49.115
-7.5 | -0.599 | 0.0127 | -0.044 | -47.148
-7 | -0.545 | 0.01213 | -0.046 | -44.946
-6.5 | -0.493 | 0.01164 | -0.047 | -42.34
-6 | -0.434 | 0.01127 | -0.048 | -38.49
-5.5 | -0.374 | 0.01091 | -0.05 | -34.259
-5 | -0.313 | 0.0106 | -0.051 | -29.552
-4.5 | -0.252 | 0.01038 | -0.052 | -24.273
-4 | -0.19 | 0.01013 | -0.053 | -18.802
-3.5 | -0.129 | 0.00986 | -0.054 | -13.04
-3 | -0.067 | 0.00974 | -0.056 | -6.833
-2.5 | -0.004 | 0.00961 | -0.057 | -0.45
-2 | 0.058 | 0.0094 | -0.058 | 6.169
-1.5 | 0.121 | 0.00695 | -0.059 | 17.334
-1 | 0.183 | 0.00696 | -0.06 | 26.291
-0.5 | 0.245 | 0.00702 | -0.061 | 34.938
0 | 0.308 | 0.00705 | -0.063 | 43.632
0.5 | 0.37 | 0.00713 | -0.064 | 51.934
1 | 0.433 | 0.00717 | -0.065 | 60.293
1.5 | 0.495 | 0.00727 | -0.066 | 68.033
2 | 0.557 | 0.00745 | -0.067 | 74.83
2.5 | 0.617 | 0.00754 | -0.068 | 81.854
3 | 0.679 | 0.00765 | -0.07 | 88.735
3.5 | 0.74 | 0.00784 | -0.071 | 94.332
4 | 0.789 | 0.01325 | -0.071 | 59.559
4.5 | 0.848 | 0.01378 | -0.072 | 61.524
5 | 0.905 | 0.01425 | -0.073 | 63.532
5.5 | 0.962 | 0.01475 | -0.074 | 65.248
6 | 1.018 | 0.01527 | -0.075 | 66.678
6.5 | 1.073 | 0.01585 | -0.076 | 67.671
7 | 1.124 | 0.01644 | -0.077 | 68.363
7.5 | 1.174 | 0.01715 | -0.078 | 68.439
8 | 1.221 | 0.01793 | -0.079 | 68.088
8.5 | 1.265 | 0.01869 | -0.08 | 67.698
9 | 1.306 | 0.01956 | -0.081 | 66.74
9.5 | 1.341 | 0.02046 | -0.082 | 65.53
10 | 1.371 | 0.02222 | -0.082 | 61.696
10.5 | 1.398 | 0.02344 | -0.083 | 59.644
11 | 1.42 | 0.02458 | -0.084 | 57.765
11.5 | 1.437 | 0.02597 | -0.085 | 55.31
12 | 1.448 | 0.02748 | -0.086 | 52.693
12.5 | 1.454 | 0.02915 | -0.086 | 49.863
13 | 1.453 | 0.03108 | -0.087 | 46.748
13.5 | 1.445 | 0.03328 | -0.087 | 43.418
14 | 1.429 | 0.03645 | -0.087 | 39.216
14.5 | 1.374 | 0.04727 | -0.085 | 29.064
15 | 1.208 | 0.10354 | -0.06 | 11.664
15.5 | 1.181 | 0.11192 | -0.058 | 10.547
16 | 1.146 | 0.12507 | -0.052 | 9.159
16.5 | 1.116 | 0.13219 | -0.052 | 8.446
17 | 1.086 | 0.14016 | -0.052 | 7.749
17.5 | 1.052 | 0.14868 | -0.051 | 7.078

## 36. Re 750k Mach 0.10 (2)
BIGFOIL.COM POLAR EXPORT
NACA65A317
NACA65A317 |  |  |  | Cl Max: | 1.2968 | at alpha= | 18 | deg
XFOIL ncrit=9 |  |  |  | L/D Max: | 86.1192 | at alpha= | 5.5 | deg
Re: | 750000 |  |  | Cd Min: | 0.20759 | at alpha= | -20 | deg
Mach: | 0.1 |  |  | Cl=0 at alpha= | -2.235 | deg
|  |  |  | @ Cl=0.1, Cd= | 0.0071381
|  |  |  | @ Cl=0.4, Cd= | 0.0074052
|  |  |  | @ Cl=0.6, Cd= | 0.0077179
alpha (deg) | Cl | Cd | Cm | Cl/Cd
-20 | -0.4984 | 0.20759 | -0.0249 | -2.4009
-19 | -0.7945 | 0.11119 | -0.0648 | -7.1454
-18.5 | -0.7693 | 0.10833 | -0.0664 | -7.1014
-18 | -0.9138 | 0.07535 | -0.0842 | -12.1274
-17.5 | -0.9152 | 0.06854 | -0.0877 | -13.3528
-17 | -0.9643 | 0.05649 | -0.0912 | -17.0703
-16.5 | -0.9532 | 0.05259 | -0.0923 | -18.1251
-16 | -0.9582 | 0.0475 | -0.0921 | -20.1726
-15.5 | -0.9665 | 0.0429 | -0.0905 | -22.5291
-14.5 | -0.9485 | 0.03512 | -0.0899 | -27.0074
-14 | -0.915 | 0.03173 | -0.0925 | -28.8371
-13.5 | -0.882 | 0.02834 | -0.0951 | -31.1221
-13 | -0.8422 | 0.02577 | -0.0971 | -32.6814
-12.5 | -0.7958 | 0.02382 | -0.0994 | -33.4089
-12 | -0.7496 | 0.02148 | -0.1021 | -34.8976
-11.5 | -0.7006 | 0.02029 | -0.1038 | -34.5293
-11 | -0.6545 | 0.01931 | -0.1043 | -33.8944
-10.5 | -0.6136 | 0.01808 | -0.1042 | -33.9381
-10 | -0.5651 | 0.01723 | -0.1048 | -32.7974
-9.5 | -0.5206 | 0.01605 | -0.105 | -32.4361
-9 | -0.4718 | 0.01542 | -0.1052 | -30.5966
-8.5 | -0.4138 | 0.01486 | -0.107 | -27.8466
-8 | -0.3676 | 0.01366 | -0.1073 | -26.9107
-7.5 | -0.3234 | 0.0131 | -0.106 | -24.687
-7 | -0.28 | 0.01244 | -0.1046 | -22.508
-6.5 | -0.2447 | 0.01159 | -0.1015 | -21.113
-6 | -0.2054 | 0.0111 | -0.0987 | -18.5045
-5.5 | -0.1724 | 0.01072 | -0.0943 | -16.0821
-5 | -0.144 | 0.01028 | -0.0889 | -14.0078
-4.5 | -0.1107 | 0.00985 | -0.0845 | -11.2386
-4 | -0.1093 | 0.00842 | -0.0741 | -12.981
-3.5 | -0.1019 | 0.00726 | -0.0645 | -14.0358
-3 | -0.0673 | 0.00707 | -0.06 | -9.5191
-2.5 | -0.0239 | 0.00705 | -0.0573 | -3.3901
-2 | 0.0212 | 0.00705 | -0.055 | 3.0071
-1.5 | 0.065 | 0.00708 | -0.0524 | 9.1808
-1 | 0.1132 | 0.00716 | -0.0508 | 15.8101
-0.5 | 0.1602 | 0.00716 | -0.049 | 22.3743
0.5 | 0.258 | 0.00724 | -0.0463 | 35.6354
1 | 0.3106 | 0.00733 | -0.0458 | 42.3738
1.5 | 0.3602 | 0.00735 | -0.0447 | 49.0068
2 | 0.4107 | 0.00742 | -0.0437 | 55.3504
2.5 | 0.4552 | 0.00745 | -0.0414 | 61.1007
3 | 0.4999 | 0.00751 | -0.0391 | 66.5646
3.5 | 0.536 | 0.00756 | -0.0349 | 70.8995
4 | 0.5744 | 0.00764 | -0.0313 | 75.1832
4.5 | 0.6171 | 0.00777 | -0.0287 | 79.4208
5 | 0.6603 | 0.00796 | -0.0264 | 82.9523
5.5 | 0.7079 | 0.00822 | -0.0252 | 86.1192
6 | 0.7503 | 0.00881 | -0.0234 | 85.1646
6.5 | 0.7665 | 0.01111 | -0.0186 | 68.9919
7 | 0.7733 | 0.01372 | -0.0127 | 56.363
7.5 | 0.8136 | 0.01593 | -0.0135 | 51.0734
8 | 0.8744 | 0.01759 | -0.0169 | 49.7101
8.5 | 0.9007 | 0.019 | -0.0134 | 47.4053
9 | 0.9265 | 0.02055 | -0.0101 | 45.0852
9.5 | 0.957 | 0.02193 | -0.0076 | 43.6389
10 | 0.9848 | 0.02353 | -0.0051 | 41.853
10.5 | 1.0014 | 0.02594 | -0.0015 | 38.6045
11 | 1.0339 | 0.02741 | 0.0001 | 37.7198
11.5 | 1.0618 | 0.02926 | 0.002 | 36.2884
12 | 1.0869 | 0.03137 | 0.004 | 34.6478
12.5 | 1.1122 | 0.03353 | 0.0057 | 33.1703
13 | 1.1389 | 0.03568 | 0.0072 | 31.9198
13.5 | 1.1627 | 0.03811 | 0.0086 | 30.5091
14 | 1.185 | 0.04075 | 0.01 | 29.0798
14.5 | 1.2146 | 0.04285 | 0.0107 | 28.3454
15 | 1.2318 | 0.0461 | 0.0119 | 26.7202
15.5 | 1.2521 | 0.04914 | 0.0128 | 25.4803
16 | 1.2636 | 0.05313 | 0.0137 | 23.7832
16.5 | 1.2771 | 0.05705 | 0.0144 | 22.3856
17 | 1.2874 | 0.06141 | 0.0147 | 20.964
17.5 | 1.2855 | 0.06731 | 0.0149 | 19.0982
18 | 1.2968 | 0.07191 | 0.0146 | 18.0337
18.5 | 1.2966 | 0.07802 | 0.0138 | 16.6188
19 | 1.2906 | 0.08512 | 0.0125 | 15.1621
19.5 | 1.2695 | 0.09454 | 0.0102 | 13.4282
20 | 1.2649 | 0.10213 | 0.0077 | 12.3852

## 37. Re 750k Mach 0.25 (1)
BIGFOIL.COM POLAR EXPORT
NACA65A317
NACA65A317 |  |  |  | Cl Max: | 1.404 | at alpha= | 11.5 | deg
JavaFoil+Calcfoil stall+Eppler ext transition |  |  |  | L/D Max: | 94.645 | at alpha= | 3.5 | deg
Re: | 750000 |  |  | Cd Min: | 0.007 | at alpha= | -1.5 | deg
Mach: | 0.25 |  |  | Cl=0 at alpha= | -2.4688 | deg
|  |  |  | @ Cl=0.1, Cd= | 0.00796
|  |  |  | @ Cl=0.4, Cd= | 0.007245
|  |  |  | @ Cl=0.6, Cd= | 0.0076131
alpha (deg) | Cl | Cd | Cm | Cl/Cd
-15.5 | -0.748 | 0.13185 | -0.013 | -5.67
-15 | -0.78 | 0.12015 | -0.014 | -6.493
-14.5 | -0.795 | 0.11261 | -0.015 | -7.063
-14 | -0.805 | 0.10472 | -0.016 | -7.689
-13.5 | -0.81 | 0.09704 | -0.016 | -8.343
-13 | -0.809 | 0.09048 | -0.018 | -8.944
-12.5 | -0.803 | 0.08419 | -0.018 | -9.54
-12 | -0.792 | 0.07862 | -0.019 | -10.073
-11.5 | -0.777 | 0.07282 | -0.021 | -10.664
-11 | -0.835 | 0.03452 | -0.033 | -24.194
-10.5 | -0.855 | 0.02059 | -0.037 | -41.526
-10 | -0.827 | 0.01849 | -0.038 | -44.714
-9.5 | -0.794 | 0.01689 | -0.04 | -46.98
-9 | -0.756 | 0.01551 | -0.041 | -48.751
-8.5 | -0.711 | 0.01459 | -0.043 | -48.77
-8 | -0.663 | 0.01383 | -0.044 | -47.931
-7.5 | -0.611 | 0.01318 | -0.045 | -46.342
-7 | -0.556 | 0.01267 | -0.047 | -43.9
-6.5 | -0.5 | 0.01206 | -0.048 | -41.473
-6 | -0.445 | 0.01168 | -0.05 | -38.092
-5.5 | -0.384 | 0.01125 | -0.051 | -34.111
-5 | -0.322 | 0.0109 | -0.052 | -29.511
-4.5 | -0.259 | 0.01059 | -0.053 | -24.444
-4 | -0.196 | 0.0103 | -0.055 | -18.985
-3.5 | -0.132 | 0.01011 | -0.056 | -13.062
-3 | -0.068 | 0.00984 | -0.057 | -6.948
-2.5 | -0.004 | 0.00974 | -0.058 | -0.457
-2 | 0.06 | 0.00956 | -0.06 | 6.229
-1.5 | 0.124 | 0.007 | -0.061 | 17.682
-1 | 0.188 | 0.00708 | -0.062 | 26.553
-0.5 | 0.252 | 0.00711 | -0.063 | 35.454
0 | 0.316 | 0.00715 | -0.064 | 44.26
0.5 | 0.38 | 0.00722 | -0.066 | 52.714
1 | 0.444 | 0.0073 | -0.067 | 60.906
1.5 | 0.509 | 0.00746 | -0.068 | 68.169
2 | 0.573 | 0.00756 | -0.069 | 75.747
2.5 | 0.634 | 0.00768 | -0.07 | 82.633
3 | 0.697 | 0.00786 | -0.072 | 88.747
3.5 | 0.76 | 0.00803 | -0.073 | 94.645
4 | 0.81 | 0.01366 | -0.073 | 59.274
4.5 | 0.869 | 0.0142 | -0.074 | 61.199
5 | 0.928 | 0.01474 | -0.075 | 62.955
5.5 | 0.986 | 0.01531 | -0.076 | 64.381
6 | 1.043 | 0.01588 | -0.077 | 65.675
6.5 | 1.098 | 0.01651 | -0.078 | 66.488
7 | 1.149 | 0.0172 | -0.079 | 66.804
7.5 | 1.198 | 0.01798 | -0.08 | 66.631
8 | 1.243 | 0.01885 | -0.081 | 65.967
8.5 | 1.285 | 0.01977 | -0.082 | 65
9 | 1.322 | 0.02077 | -0.083 | 63.653
9.5 | 1.352 | 0.0226 | -0.084 | 59.807
10 | 1.376 | 0.02385 | -0.084 | 57.677
10.5 | 1.393 | 0.02524 | -0.085 | 55.196
11 | 1.403 | 0.02673 | -0.086 | 52.474
11.5 | 1.404 | 0.02844 | -0.087 | 49.373
12 | 1.396 | 0.03053 | -0.087 | 45.727
12.5 | 1.374 | 0.03373 | -0.087 | 40.74
13 | 1.303 | 0.04529 | -0.084 | 28.777
13.5 | 1.131 | 0.097 | -0.053 | 11.663
14 | 1.097 | 0.10596 | -0.051 | 10.355
14.5 | 1.052 | 0.11407 | -0.05 | 9.226
15 | 0.999 | 0.1257 | -0.049 | 7.946
15.5 | 0.939 | 0.13562 | -0.048 | 6.922
16 | 0.874 | 0.14403 | -0.048 | 6.067
16.5 | 0.802 | 0.16138 | -0.044 | 4.969

## 38. Re 750k Mach 0.25 (2)
BIGFOIL.COM POLAR EXPORT
NACA65A317
NACA65A317 |  |  |  | Cl Max: | 1.2281 | at alpha= | 16 | deg
XFOIL ncrit=9 |  |  |  | L/D Max: | 84.6244 | at alpha= | 5.5 | deg
Re: | 750000 |  |  | Cd Min: | 0.1959 | at alpha= | -19 | deg
Mach: | 0.25 |  |  | Cl=0 at alpha= | -2.1972 | deg
|  |  |  | @ Cl=0.1, Cd= | 0.0072494
|  |  |  | @ Cl=0.4, Cd= | 0.0075626
|  |  |  | @ Cl=0.6, Cd= | 0.0078989
alpha (deg) | Cl | Cd | Cm | Cl/Cd
-19 | -0.4783 | 0.1959 | -0.0345 | -2.4416
-18.5 | -0.459 | 0.19142 | -0.0359 | -2.3979
-18 | -0.4548 | 0.18169 | -0.0402 | -2.5032
-17 | -0.4373 | 0.16709 | -0.0455 | -2.6172
-16 | -0.7056 | 0.08824 | -0.08 | -7.9964
-15.5 | -0.7693 | 0.07089 | -0.0894 | -10.852
-15 | -0.814 | 0.05997 | -0.0928 | -13.5735
-14.5 | -0.8501 | 0.05017 | -0.0958 | -16.9444
-14 | -0.8504 | 0.04198 | -0.1009 | -20.2573
-13.5 | -0.8399 | 0.03568 | -0.1045 | -23.5398
-13 | -0.8161 | 0.0313 | -0.1064 | -26.0735
-12.5 | -0.778 | 0.0282 | -0.1087 | -27.5887
-12 | -0.7338 | 0.02527 | -0.1112 | -29.0384
-11.5 | -0.6934 | 0.02283 | -0.1121 | -30.3723
-11 | -0.6506 | 0.02127 | -0.1123 | -30.5877
-10.5 | -0.6084 | 0.01987 | -0.1119 | -30.619
-10 | -0.5654 | 0.01855 | -0.1116 | -30.4798
-9.5 | -0.5131 | 0.01771 | -0.1123 | -28.9723
-9 | -0.4708 | 0.01645 | -0.1115 | -28.6201
-8.5 | -0.4186 | 0.01561 | -0.112 | -26.8161
-8 | -0.3683 | 0.01445 | -0.1125 | -25.4879
-7.5 | -0.317 | 0.0137 | -0.1126 | -23.1387
-7 | -0.273 | 0.01308 | -0.1109 | -20.8716
-6.5 | -0.2408 | 0.01204 | -0.107 | -20
-6 | -0.203 | 0.01143 | -0.1037 | -17.7603
-5.5 | -0.1642 | 0.01097 | -0.1002 | -14.9681
-5 | -0.1331 | 0.01048 | -0.0951 | -12.7004
-4.5 | -0.1033 | 0.01014 | -0.0894 | -10.1874
-4 | -0.0948 | 0.00905 | -0.08 | -10.4751
-3.5 | -0.096 | 0.00764 | -0.0685 | -12.5654
-3 | -0.0684 | 0.00722 | -0.0622 | -9.4737
-2.5 | -0.0281 | 0.00715 | -0.0584 | -3.9301
-2 | 0.0183 | 0.00719 | -0.056 | 2.5452
-1.5 | 0.0634 | 0.00721 | -0.0533 | 8.7933
-1 | 0.1098 | 0.00726 | -0.0508 | 15.124
-0.5 | 0.1596 | 0.00732 | -0.0492 | 21.8033
0 | 0.2085 | 0.00736 | -0.0474 | 28.3288
0.5 | 0.2606 | 0.00738 | -0.0464 | 35.3117
1 | 0.3126 | 0.00746 | -0.0454 | 41.9035
1.5 | 0.3641 | 0.00749 | -0.0443 | 48.6115
2 | 0.4185 | 0.0076 | -0.0438 | 55.0658
2.5 | 0.4627 | 0.00761 | -0.041 | 60.8016
3 | 0.5019 | 0.00766 | -0.037 | 65.5222
3.5 | 0.542 | 0.0077 | -0.0333 | 70.3896
4 | 0.5829 | 0.00782 | -0.0298 | 74.5396
5 | 0.6718 | 0.00823 | -0.0247 | 81.6282
5.5 | 0.721 | 0.00852 | -0.0234 | 84.6244
6 | 0.7556 | 0.00949 | -0.0202 | 79.6207
6.5 | 0.7591 | 0.01235 | -0.0134 | 61.4656
7 | 0.7588 | 0.01537 | -0.0067 | 49.3689
7.5 | 0.8034 | 0.01725 | -0.0076 | 46.5739
8 | 0.8688 | 0.01914 | -0.0117 | 45.3918
8.5 | 0.8924 | 0.02094 | -0.0078 | 42.617
9 | 0.92 | 0.02263 | -0.0047 | 40.654
9.5 | 0.9488 | 0.02436 | -0.0019 | 38.9491
10 | 0.9735 | 0.02645 | 0.001 | 36.8053
10.5 | 0.9933 | 0.02895 | 0.0041 | 34.3109
11 | 1.0241 | 0.03086 | 0.0061 | 33.1854
11.5 | 1.051 | 0.0331 | 0.0082 | 31.7523
12 | 1.0675 | 0.03617 | 0.0108 | 29.5134
12.5 | 1.1034 | 0.03795 | 0.0118 | 29.0751
13 | 1.1265 | 0.04074 | 0.0135 | 27.651
13.5 | 1.1516 | 0.0435 | 0.0149 | 26.4736
14 | 1.1717 | 0.04678 | 0.0163 | 25.047
14.5 | 1.1917 | 0.05016 | 0.0175 | 23.758
15 | 1.2085 | 0.054 | 0.0184 | 22.3796
15.5 | 1.2168 | 0.05873 | 0.0195 | 20.7185
16 | 1.2281 | 0.06339 | 0.0199 | 19.3737
16.5 | 1.2251 | 0.06977 | 0.02 | 17.5591
17 | 1.2271 | 0.07583 | 0.0197 | 16.1822
17.5 | 1.2216 | 0.08313 | 0.0187 | 14.6951
18 | 1.2145 | 0.09106 | 0.0165 | 13.3374
18.5 | 1.1972 | 0.10061 | 0.0135 | 11.8994
19 | 1.1782 | 0.1108 | 0.0096 | 10.6336
19.5 | 1.1526 | 0.12257 | 0.0043 | 9.4036
20 | 1.1287 | 0.13472 | -0.002 | 8.3781

## 39. Re 750k Mach 0.50 (1)
BIGFOIL.COM POLAR EXPORT
NACA65A317
NACA65A317 |  |  |  | Cl Max: | 1.285 | at alpha= | 8 | deg
JavaFoil+Calcfoil stall+Eppler ext transition |  |  |  | L/D Max: | 90.245 | at alpha= | 3 | deg
Re: | 750000 |  |  | Cd Min: | 0.00747 | at alpha= | -1.5 | deg
Mach: | 0.5 |  |  | Cl=0 at alpha= | -2.4653 | deg
|  |  |  | @ Cl=0.1, Cd= | 0.0089472
|  |  |  | @ Cl=0.4, Cd= | 0.0077583
|  |  |  | @ Cl=0.6, Cd= | 0.00807
alpha (deg) | Cl | Cd | Cm | Cl/Cd
-20 | -0.987 | 0.20593 | -0.011 | -4.794
-19.5 | -0.96 | 0.19995 | -0.012 | -4.801
-19 | -0.933 | 0.19491 | -0.012 | -4.786
-18.5 | -0.903 | 0.1918 | -0.012 | -4.71
-18 | -0.875 | 0.18796 | -0.013 | -4.657
-17.5 | -0.848 | 0.17754 | -0.013 | -4.776
-17 | -0.821 | 0.17292 | -0.014 | -4.745
-16.5 | -0.793 | 0.20832 | -0.015 | -3.807
-16 | -0.765 | 0.16275 | -0.015 | -4.704
-15.5 | -0.738 | 0.15411 | -0.016 | -4.788
-15 | -0.709 | 0.15496 | -0.016 | -4.575
-14.5 | -0.68 | 0.14838 | -0.016 | -4.585
-14 | -0.653 | 0.13992 | -0.017 | -4.664
-13.5 | -0.625 | 0.13597 | -0.017 | -4.595
-13 | -0.597 | 0.13804 | -0.018 | -4.324
-12.5 | -0.569 | 0.12506 | -0.019 | -4.55
-12 | -0.54 | 0.12228 | -0.018 | -4.414
-11.5 | -0.512 | 0.11795 | -0.018 | -4.338
-11 | -0.484 | 0.11081 | -0.019 | -4.365
-10.5 | -0.455 | 0.10869 | -0.018 | -4.184
-10 | -0.427 | 0.09653 | -0.019 | -4.42
-9.5 | -0.399 | 0.07767 | -0.019 | -5.131
-9 | -0.531 | 0.06601 | -0.024 | -8.044
-8.5 | -0.577 | 0.0567 | -0.027 | -10.171
-8 | -0.568 | 0.05056 | -0.029 | -11.231
-7.5 | -0.638 | 0.01655 | -0.05 | -38.582
-7 | -0.596 | 0.01508 | -0.052 | -39.536
-6.5 | -0.542 | 0.01421 | -0.053 | -38.169
-6 | -0.482 | 0.01339 | -0.055 | -35.991
-5.5 | -0.418 | 0.01277 | -0.056 | -32.777
-5 | -0.353 | 0.01224 | -0.058 | -28.806
-4.5 | -0.285 | 0.01182 | -0.059 | -24.098
-4 | -0.218 | 0.01139 | -0.061 | -19.144
-3.5 | -0.147 | 0.01103 | -0.062 | -13.369
-3 | -0.076 | 0.01072 | -0.064 | -7.122
-2.5 | -0.005 | 0.01046 | -0.065 | -0.475
-2 | 0.067 | 0.01023 | -0.067 | 6.507
-1.5 | 0.138 | 0.00747 | -0.068 | 18.545
-1 | 0.21 | 0.00751 | -0.069 | 27.974
-0.5 | 0.282 | 0.00763 | -0.071 | 36.961
0 | 0.354 | 0.0077 | -0.072 | 45.929
0.5 | 0.425 | 0.00779 | -0.073 | 54.625
1 | 0.496 | 0.00766 | -0.074 | 64.688
1.5 | 0.565 | 0.008 | -0.076 | 70.67
2 | 0.635 | 0.00814 | -0.077 | 77.999
2.5 | 0.702 | 0.00831 | -0.078 | 84.413
3 | 0.77 | 0.00853 | -0.079 | 90.245
3.5 | 0.832 | 0.01498 | -0.08 | 55.541
4 | 0.897 | 0.01574 | -0.081 | 57.033
4.5 | 0.962 | 0.01646 | -0.082 | 58.447
5 | 1.024 | 0.01725 | -0.083 | 59.386
5.5 | 1.084 | 0.01814 | -0.084 | 59.761
6 | 1.142 | 0.01912 | -0.085 | 59.723
6.5 | 1.194 | 0.02024 | -0.086 | 59.02
7 | 1.237 | 0.02152 | -0.087 | 57.497
7.5 | 1.27 | 0.02282 | -0.088 | 55.647
8 | 1.285 | 0.02525 | -0.089 | 50.893
8.5 | 1.272 | 0.02763 | -0.09 | 46.03
9 | 0.998 | 0.06494 | -0.05 | 15.37
9.5 | 0.673 | 0.09065 | -0.036 | 7.422
10 | 0.701 | 0.09768 | -0.038 | 7.174
10.5 | 0.729 | 0.1056 | -0.042 | 6.904
11 | 0.757 | 0.11101 | -0.044 | 6.822
11.5 | 0.785 | 0.11851 | -0.045 | 6.621
12 | 0.814 | 0.12627 | -0.049 | 6.443
12.5 | 0.841 | 0.13592 | -0.05 | 6.188
13 | 0.868 | 0.13655 | -0.05 | 6.358

## 40. Re 750k Mach 0.50 (2)
BIGFOIL.COM POLAR EXPORT
NACA65A317
NACA65A317 |  |  |  | Cl Max: | 1.0236 | at alpha= | 12.5 | deg
XFOIL ncrit=9 |  |  |  | L/D Max: | 75.1468 | at alpha= | 5 | deg
Re: | 750000 |  |  | Cd Min: | 0.19279 | at alpha= | 17.5 | deg
Mach: | 0.5 |  |  | Cl=0 at alpha= | -2.0255 | deg
|  |  |  | @ Cl=0.1, Cd= | 0.0078429
|  |  |  | @ Cl=0.4, Cd= | 0.0082389
|  |  |  | @ Cl=0.6, Cd= | 0.0087627
alpha (deg) | Cl | Cd | Cm | Cl/Cd
-15 | -0.3561 | 0.15178 | -0.0664 | -2.3462
-14.5 | -0.343 | 0.13981 | -0.0747 | -2.4533
-14 | -0.3272 | 0.13004 | -0.0816 | -2.5161
-13.5 | -0.3243 | 0.11745 | -0.09 | -2.7612
-13 | -0.3248 | 0.10533 | -0.0982 | -3.0836
-12.5 | -0.3684 | 0.08584 | -0.1104 | -4.2917
-12 | -0.3988 | 0.06859 | -0.1244 | -5.8143
-11.5 | -0.4159 | 0.05604 | -0.1359 | -7.4215
-11 | -0.451 | 0.04473 | -0.1434 | -10.0827
-10.5 | -0.4638 | 0.03773 | -0.1457 | -12.2926
-10 | -0.4784 | 0.03115 | -0.145 | -15.3579
-9.5 | -0.4745 | 0.02586 | -0.1423 | -18.3488
-9 | -0.442 | 0.02319 | -0.1404 | -19.0599
-8.5 | -0.3989 | 0.02074 | -0.1383 | -19.2334
-8 | -0.347 | 0.01915 | -0.1376 | -18.1201
-7.5 | -0.2947 | 0.01747 | -0.1366 | -16.8689
-7 | -0.2448 | 0.01615 | -0.1353 | -15.1579
-6.5 | -0.199 | 0.01497 | -0.1329 | -13.2933
-6 | -0.1666 | 0.01347 | -0.1287 | -12.3682
-5.5 | -0.1301 | 0.0125 | -0.1242 | -10.408
-5 | -0.0922 | 0.01185 | -0.1193 | -7.7806
-4.5 | -0.0638 | 0.01116 | -0.1123 | -5.7168
-4 | -0.0314 | 0.01068 | -0.1058 | -2.9401
-3.5 | -0.0311 | 0.00989 | -0.0929 | -3.1446
-3 | -0.0538 | 0.00836 | -0.0758 | -6.4354
-2.5 | -0.0391 | 0.00775 | -0.0652 | -5.0452
-2 | 0.0021 | 0.00772 | -0.0597 | 0.27202
-1.5 | 0.0512 | 0.00781 | -0.056 | 6.5557
-1 | 0.0985 | 0.00784 | -0.0519 | 12.5638
-0.5 | 0.155 | 0.00795 | -0.05 | 19.4969
0 | 0.2043 | 0.00797 | -0.0465 | 25.6336
0.5 | 0.2647 | 0.00806 | -0.0455 | 32.8412
1 | 0.3125 | 0.00812 | -0.0419 | 38.4852
1.5 | 0.3707 | 0.00817 | -0.0404 | 45.3733
2 | 0.426 | 0.0083 | -0.0383 | 51.3253
2.5 | 0.4774 | 0.00835 | -0.0353 | 57.1737
3 | 0.5242 | 0.0085 | -0.0312 | 61.6706
3.5 | 0.5719 | 0.00864 | -0.0274 | 66.1921
4 | 0.6177 | 0.00884 | -0.0231 | 69.8756
4.5 | 0.6662 | 0.00912 | -0.0196 | 73.0482
5 | 0.7169 | 0.00954 | -0.0168 | 75.1468
6 | 0.7434 | 0.01401 | -0.0032 | 53.0621
6.5 | 0.721 | 0.01843 | 0.0058 | 39.121
7 | 0.725 | 0.02202 | 0.0112 | 32.9246
7.5 | 0.7619 | 0.02418 | 0.0132 | 31.5095
8 | 0.8298 | 0.02683 | 0.0086 | 30.9281
8.5 | 0.8572 | 0.03075 | 0.0109 | 27.8764
9 | 0.8838 | 0.03359 | 0.0142 | 26.3114
9.5 | 0.9084 | 0.03667 | 0.0174 | 24.7723
10 | 0.9317 | 0.03997 | 0.0205 | 23.31
10.5 | 0.952 | 0.04353 | 0.0238 | 21.87
11 | 0.9796 | 0.04688 | 0.0263 | 20.8959
11.5 | 0.9974 | 0.05105 | 0.029 | 19.5377
12 | 1.0165 | 0.05545 | 0.0315 | 18.3318
12.5 | 1.0236 | 0.06114 | 0.0333 | 16.7419
13 | 1.0202 | 0.0682 | 0.0341 | 14.9589
13.5 | 1.0087 | 0.07663 | 0.0332 | 13.1633
14 | 0.9761 | 0.08797 | 0.0303 | 11.0958
14.5 | 0.9446 | 0.10034 | 0.0252 | 9.414
15 | 0.9117 | 0.11398 | 0.018 | 7.9988
15.5 | 0.872 | 0.12986 | 0.0086 | 6.7149
16 | 0.8451 | 0.14486 | -0.0002 | 5.8339
16.5 | 0.8206 | 0.16031 | -0.0091 | 5.1188
17 | 0.7922 | 0.17818 | -0.019 | 4.4461
17.5 | 0.7847 | 0.19279 | -0.0269 | 4.0702

## 41. Re 1M Mach 0.00 (1)
BIGFOIL.COM POLAR EXPORT
NACA65A317
NACA65A317 |  |  |  | Cl Max: | 1.468 | at alpha= | 13 | deg
JavaFoil+Calcfoil stall+Eppler ext transition |  |  |  | L/D Max: | 101.522 | at alpha= | 3.5 | deg
Re: | 1000000 |  |  | Cd Min: | 0.00648 | at alpha= | -1.5 | deg
Mach: | 0 |  |  | Cl=0 at alpha= | -2.4677 | deg
|  |  |  | @ Cl=0.1, Cd= | 0.0072639
|  |  |  | @ Cl=0.4, Cd= | 0.0066813
|  |  |  | @ Cl=0.6, Cd= | 0.006972
alpha (deg) | Cl | Cd | Cm | Cl/Cd
-17.5 | -0.875 | 0.13938 | -0.012 | -6.281
-17 | -0.889 | 0.13106 | -0.012 | -6.782
-16.5 | -0.9 | 0.12354 | -0.013 | -7.283
-16 | -0.907 | 0.11755 | -0.014 | -7.72
-15.5 | -0.912 | 0.11157 | -0.014 | -8.174
-15 | -0.913 | 0.10556 | -0.015 | -8.651
-14.5 | -0.906 | 0.09841 | -0.016 | -9.203
-14 | -0.896 | 0.0915 | -0.017 | -9.79
-13.5 | -0.887 | 0.08341 | -0.019 | -10.63
-13 | -0.876 | 0.07472 | -0.021 | -11.73
-12.5 | -0.967 | 0.02681 | -0.031 | -36.053
-12 | -0.954 | 0.02225 | -0.032 | -42.894
-11.5 | -0.931 | 0.01983 | -0.034 | -46.959
-11 | -0.902 | 0.01811 | -0.035 | -49.792
-10.5 | -0.871 | 0.01647 | -0.037 | -52.9
-10 | -0.835 | 0.01529 | -0.038 | -54.612
-9.5 | -0.794 | 0.01439 | -0.039 | -55.154
-9 | -0.749 | 0.01363 | -0.04 | -54.927
-8.5 | -0.701 | 0.01294 | -0.042 | -54.168
-8 | -0.65 | 0.01241 | -0.043 | -52.407
-7.5 | -0.598 | 0.01189 | -0.044 | -50.309
-7 | -0.548 | 0.01136 | -0.046 | -48.251
-6.5 | -0.491 | 0.01089 | -0.047 | -45.062
-6 | -0.432 | 0.01055 | -0.048 | -40.906
-5.5 | -0.372 | 0.01024 | -0.049 | -36.322
-5 | -0.312 | 0.01004 | -0.051 | -31.04
-4.5 | -0.251 | 0.00978 | -0.052 | -25.637
-4 | -0.19 | 0.00959 | -0.053 | -19.759
-3.5 | -0.128 | 0.00936 | -0.054 | -13.67
-3 | -0.066 | 0.00922 | -0.055 | -7.182
-2.5 | -0.004 | 0.00909 | -0.056 | -0.474
-2 | 0.058 | 0.00891 | -0.058 | 6.477
-1.5 | 0.12 | 0.00648 | -0.059 | 18.509
-1 | 0.182 | 0.00652 | -0.06 | 27.933
-0.5 | 0.244 | 0.00655 | -0.061 | 37.278
0 | 0.306 | 0.00658 | -0.062 | 46.563
0.5 | 0.368 | 0.00664 | -0.063 | 55.439
1 | 0.43 | 0.00672 | -0.065 | 64.009
1.5 | 0.492 | 0.00678 | -0.066 | 72.623
2 | 0.554 | 0.00688 | -0.067 | 80.6
2.5 | 0.614 | 0.007 | -0.068 | 87.818
3 | 0.675 | 0.00712 | -0.069 | 94.864
3.5 | 0.736 | 0.00725 | -0.07 | 101.522
4 | 0.787 | 0.0125 | -0.071 | 62.926
4.5 | 0.845 | 0.01298 | -0.072 | 65.097
5 | 0.902 | 0.01343 | -0.073 | 67.179
5.5 | 0.959 | 0.01389 | -0.074 | 69.041
6 | 1.015 | 0.01436 | -0.075 | 70.643
6.5 | 1.069 | 0.01488 | -0.076 | 71.837
7 | 1.121 | 0.01544 | -0.077 | 72.568
7.5 | 1.171 | 0.01608 | -0.078 | 72.801
8 | 1.218 | 0.0168 | -0.079 | 72.526
8.5 | 1.263 | 0.01749 | -0.08 | 72.237
9 | 1.305 | 0.01825 | -0.08 | 71.487
9.5 | 1.341 | 0.01908 | -0.081 | 70.271
10 | 1.372 | 0.02067 | -0.082 | 66.342
10.5 | 1.399 | 0.02177 | -0.083 | 64.297
11 | 1.423 | 0.0229 | -0.084 | 62.145
11.5 | 1.442 | 0.02415 | -0.085 | 59.702
12 | 1.456 | 0.02548 | -0.085 | 57.139
12.5 | 1.465 | 0.02696 | -0.086 | 54.32
13 | 1.468 | 0.02858 | -0.087 | 51.384
13.5 | 1.467 | 0.03016 | -0.087 | 48.64
14 | 1.459 | 0.0322 | -0.088 | 45.305
14.5 | 1.438 | 0.03571 | -0.088 | 40.26
15 | 1.409 | 0.03985 | -0.088 | 35.364
15.5 | 1.349 | 0.05246 | -0.085 | 25.715
16 | 1.2 | 0.1076 | -0.064 | 11.155
16.5 | 1.162 | 0.12145 | -0.059 | 9.572
17 | 1.134 | 0.12864 | -0.058 | 8.816
17.5 | 1.099 | 0.13992 | -0.054 | 7.854
18 | 1.069 | 0.14895 | -0.054 | 7.175

## 42. Re 1M Mach 0.00 (2)
BIGFOIL.COM POLAR EXPORT
NACA65A317
NACA65A317 |  |  |  | Cl Max: | 1.3613 | at alpha= | 18.5 | deg
XFOIL ncrit=9 |  |  |  | L/D Max: | 92.3748 | at alpha= | 5.5 | deg
Re: | 1000000 |  |  | Cd Min: | 0.10141 | at alpha= | -20 | deg
Mach: | 0 |  |  | Cl=0 at alpha= | -2.1972 | deg
|  |  |  | @ Cl=0.1, Cd= | 0.0063722
|  |  |  | @ Cl=0.4, Cd= | 0.0066183
|  |  |  | @ Cl=0.6, Cd= | 0.0070403
alpha (deg) | Cl | Cd | Cm | Cl/Cd
-20 | -0.9271 | 0.10141 | -0.0677 | -9.1421
-19.5 | -0.9947 | 0.08299 | -0.0772 | -11.9858
-19 | -1.0062 | 0.07419 | -0.0818 | -13.5625
-18.5 | -1.001 | 0.06813 | -0.0851 | -14.6925
-18 | -1.0435 | 0.05685 | -0.0886 | -18.3553
-17.5 | -1.0379 | 0.05205 | -0.0899 | -19.9404
-17 | -1.0539 | 0.04551 | -0.0901 | -23.1575
-16.5 | -1.0374 | 0.0427 | -0.0898 | -24.2951
-16 | -1.0328 | 0.03919 | -0.0883 | -26.3537
-15.5 | -1.0371 | 0.03598 | -0.0848 | -28.8243
-14.5 | -0.9873 | 0.02804 | -0.0896 | -35.2104
-14 | -0.9461 | 0.02579 | -0.092 | -36.6848
-13.5 | -0.9005 | 0.02382 | -0.0945 | -37.8044
-13 | -0.8553 | 0.02186 | -0.0969 | -39.1263
-12.5 | -0.817 | 0.01977 | -0.0981 | -41.3252
-12 | -0.777 | 0.0185 | -0.0982 | -42
-11.5 | -0.7389 | 0.01733 | -0.0976 | -42.637
-11 | -0.6967 | 0.01641 | -0.0973 | -42.4558
-10.5 | -0.6509 | 0.0158 | -0.0971 | -41.1962
-10 | -0.6124 | 0.0148 | -0.0959 | -41.3784
-9.5 | -0.5618 | 0.0143 | -0.0964 | -39.2867
-9 | -0.5148 | 0.0135 | -0.0963 | -38.1333
-8.5 | -0.4637 | 0.01294 | -0.0968 | -35.8346
-8 | -0.4037 | 0.01258 | -0.0988 | -32.0906
-7.5 | -0.3636 | 0.01171 | -0.097 | -31.0504
-7 | -0.3179 | 0.01124 | -0.0958 | -28.2829
-6.5 | -0.2721 | 0.01085 | -0.0945 | -25.0783
-6 | -0.2338 | 0.01033 | -0.0916 | -22.6331
-5.5 | -0.1999 | 0.00993 | -0.0875 | -20.1309
-5 | -0.16 | 0.00966 | -0.0845 | -16.5631
-4.5 | -0.1217 | 0.00932 | -0.0813 | -13.0579
-4 | -0.099 | 0.00849 | -0.0749 | -11.6608
-3.5 | -0.0893 | 0.00727 | -0.066 | -12.2834
-3 | -0.0696 | 0.00647 | -0.0588 | -10.7573
-2.5 | -0.0278 | 0.00637 | -0.0559 | -4.3642
-2 | 0.0181 | 0.00636 | -0.0539 | 2.8459
-1.5 | 0.063 | 0.00634 | -0.0517 | 9.9369
-1 | 0.1089 | 0.00638 | -0.0496 | 17.069
-0.5 | 0.1563 | 0.00639 | -0.048 | 24.4601
0 | 0.204 | 0.00648 | -0.0464 | 31.4815
0.5 | 0.2529 | 0.00647 | -0.0451 | 39.0881
1 | 0.3033 | 0.00653 | -0.0442 | 46.4472
1.5 | 0.3539 | 0.00657 | -0.0433 | 53.8661
2 | 0.4016 | 0.00662 | -0.0418 | 60.6647
2.5 | 0.4437 | 0.00665 | -0.039 | 66.7218
3 | 0.4868 | 0.00672 | -0.0365 | 72.4405
3.5 | 0.53 | 0.00684 | -0.034 | 77.4854
4 | 0.5777 | 0.00696 | -0.0326 | 83.0029
4.5 | 0.6249 | 0.00713 | -0.0312 | 87.6438
5 | 0.6717 | 0.00739 | -0.0298 | 90.8931
5.5 | 0.7196 | 0.00779 | -0.029 | 92.3748
6 | 0.7485 | 0.00936 | -0.0256 | 79.9679
6.5 | 0.7565 | 0.01171 | -0.019 | 64.6029
7 | 0.7663 | 0.01396 | -0.0131 | 54.8926
7.5 | 0.8045 | 0.01496 | -0.0116 | 53.7767
8 | 0.8666 | 0.01599 | -0.0153 | 54.1964
8.5 | 0.9235 | 0.01733 | -0.0176 | 53.2891
9 | 0.9557 | 0.01842 | -0.0151 | 51.8838
9.5 | 0.979 | 0.02009 | -0.0115 | 48.7307
10 | 1.0134 | 0.02122 | -0.0096 | 47.7568
10.5 | 1.0442 | 0.02259 | -0.0074 | 46.224
11 | 1.0744 | 0.02406 | -0.0054 | 44.655
11.5 | 1.0935 | 0.02633 | -0.0024 | 41.5306
12 | 1.1264 | 0.02776 | -0.0009 | 40.5764
12.5 | 1.1606 | 0.02913 | 0.0002 | 39.8421
13 | 1.1816 | 0.0315 | 0.0024 | 37.5111
13.5 | 1.2136 | 0.03311 | 0.0034 | 36.6536
14 | 1.2388 | 0.03532 | 0.0048 | 35.0736
14.5 | 1.2623 | 0.03771 | 0.0062 | 33.4739
15 | 1.2851 | 0.04022 | 0.0074 | 31.9518
15.5 | 1.3046 | 0.0431 | 0.0087 | 30.2691
16 | 1.3195 | 0.04646 | 0.0099 | 28.4008
16.5 | 1.3306 | 0.05031 | 0.0111 | 26.448
17 | 1.344 | 0.05405 | 0.0118 | 24.8659
17.5 | 1.3515 | 0.05852 | 0.0124 | 23.0947
18 | 1.3561 | 0.06347 | 0.0126 | 21.366
18.5 | 1.3613 | 0.06854 | 0.0126 | 19.8614
19 | 1.3613 | 0.07435 | 0.0121 | 18.3093
19.5 | 1.357 | 0.08098 | 0.0111 | 16.7572
20 | 1.3473 | 0.08857 | 0.0094 | 15.2117

## 43. Re 1M Mach 0.10 (1)
BIGFOIL.COM POLAR EXPORT
NACA65A317
NACA65A317 |  |  |  | Cl Max: | 1.458 | at alpha= | 13 | deg
JavaFoil+Calcfoil stall+Eppler ext transition |  |  |  | L/D Max: | 101.78 | at alpha= | 3.5 | deg
Re: | 1000000 |  |  | Cd Min: | 0.00648 | at alpha= | -1.5 | deg
Mach: | 0.1 |  |  | Cl=0 at alpha= | -2.4677 | deg
|  |  |  | @ Cl=0.1, Cd= | 0.00729
|  |  |  | @ Cl=0.4, Cd= | 0.0066786
|  |  |  | @ Cl=0.6, Cd= | 0.0069875
alpha (deg) | Cl | Cd | Cm | Cl/Cd
-17 | -0.861 | 0.13304 | -0.012 | -6.474
-16.5 | -0.876 | 0.12559 | -0.013 | -6.974
-16 | -0.887 | 0.11955 | -0.014 | -7.422
-15.5 | -0.895 | 0.11282 | -0.014 | -7.933
-15 | -0.9 | 0.10618 | -0.015 | -8.472
-14.5 | -0.894 | 0.10089 | -0.016 | -8.858
-14 | -0.886 | 0.09288 | -0.017 | -9.539
-13.5 | -0.875 | 0.08707 | -0.018 | -10.045
-13 | -0.865 | 0.07894 | -0.02 | -10.957
-12.5 | -0.912 | 0.04323 | -0.028 | -21.101
-12 | -0.948 | 0.0233 | -0.032 | -40.677
-11.5 | -0.928 | 0.0204 | -0.034 | -45.478
-11 | -0.9 | 0.01848 | -0.035 | -48.704
-10.5 | -0.87 | 0.0168 | -0.037 | -51.784
-10 | -0.836 | 0.01548 | -0.038 | -53.99
-9.5 | -0.795 | 0.01454 | -0.039 | -54.67
-9 | -0.75 | 0.01374 | -0.041 | -54.612
-8.5 | -0.703 | 0.01307 | -0.042 | -53.761
-8 | -0.653 | 0.0125 | -0.043 | -52.216
-7.5 | -0.6 | 0.01199 | -0.044 | -50.076
-7 | -0.551 | 0.0114 | -0.046 | -48.307
-6.5 | -0.493 | 0.01092 | -0.047 | -45.154
-6 | -0.434 | 0.01061 | -0.048 | -40.871
-5.5 | -0.374 | 0.01036 | -0.05 | -36.1
-5 | -0.313 | 0.01006 | -0.051 | -31.142
-4.5 | -0.252 | 0.00979 | -0.052 | -25.743
-4 | -0.19 | 0.0096 | -0.053 | -19.84
-3.5 | -0.129 | 0.00935 | -0.054 | -13.749
-3 | -0.067 | 0.00923 | -0.056 | -7.21
-2.5 | -0.004 | 0.0091 | -0.057 | -0.476
-2 | 0.058 | 0.00891 | -0.058 | 6.51
-1.5 | 0.121 | 0.00648 | -0.059 | 18.587
-1 | 0.183 | 0.00652 | -0.06 | 28.071
-0.5 | 0.245 | 0.00656 | -0.061 | 37.415
0 | 0.308 | 0.00658 | -0.063 | 46.799
0.5 | 0.37 | 0.00665 | -0.064 | 55.637
1 | 0.433 | 0.00671 | -0.065 | 64.481
1.5 | 0.495 | 0.00682 | -0.066 | 72.565
2 | 0.557 | 0.00688 | -0.067 | 80.97
2.5 | 0.617 | 0.00703 | -0.068 | 87.852
3 | 0.679 | 0.00714 | -0.07 | 95.137
3.5 | 0.74 | 0.00727 | -0.071 | 101.78
4 | 0.79 | 0.01257 | -0.071 | 62.89
4.5 | 0.849 | 0.01305 | -0.072 | 65.033
5 | 0.906 | 0.01351 | -0.073 | 67.092
5.5 | 0.963 | 0.01397 | -0.074 | 68.93
6 | 1.019 | 0.01447 | -0.075 | 70.463
6.5 | 1.074 | 0.01499 | -0.076 | 71.617
7 | 1.126 | 0.01557 | -0.077 | 72.281
7.5 | 1.175 | 0.01622 | -0.078 | 72.478
8 | 1.223 | 0.01695 | -0.079 | 72.14
8.5 | 1.267 | 0.01764 | -0.08 | 71.844
9 | 1.308 | 0.01845 | -0.081 | 70.92
9.5 | 1.343 | 0.0193 | -0.082 | 69.624
10 | 1.373 | 0.02092 | -0.082 | 65.638
10.5 | 1.4 | 0.02205 | -0.083 | 63.487
11 | 1.422 | 0.02323 | -0.084 | 61.228
11.5 | 1.439 | 0.02452 | -0.085 | 58.682
12 | 1.451 | 0.02591 | -0.086 | 56
12.5 | 1.457 | 0.02748 | -0.086 | 53.012
13 | 1.458 | 0.02918 | -0.087 | 49.943
13.5 | 1.451 | 0.03088 | -0.088 | 47.01
14 | 1.438 | 0.03355 | -0.088 | 42.862
14.5 | 1.411 | 0.03738 | -0.088 | 37.756
15 | 1.36 | 0.04639 | -0.086 | 29.32
15.5 | 1.293 | 0.06165 | -0.082 | 20.98
16 | 1.156 | 0.11667 | -0.059 | 9.905
16.5 | 1.12 | 0.12757 | -0.054 | 8.777
17 | 1.088 | 0.13553 | -0.054 | 8.027
17.5 | 1.054 | 0.14348 | -0.053 | 7.347
18 | 1.02 | 0.15272 | -0.053 | 6.676

## 44. Re 1M Mach 0.10 (2)
BIGFOIL.COM POLAR EXPORT
NACA65A317
NACA65A317 |  |  |  | Cl Max: | 1.3498 | at alpha= | 18.5 | deg
XFOIL ncrit=9 |  |  |  | L/D Max: | 91.8321 | at alpha= | 5.5 | deg
Re: | 1000000 |  |  | Cd Min: | 0.09491 | at alpha= | 20 | deg
Mach: | 0.1 |  |  | Cl=0 at alpha= | -2.1891 | deg
|  |  |  | @ Cl=0.1, Cd= | 0.006384
|  |  |  | @ Cl=0.4, Cd= | 0.0066472
|  |  |  | @ Cl=0.6, Cd= | 0.0070674
alpha (deg) | Cl | Cd | Cm | Cl/Cd
-19.5 | -0.9338 | 0.09479 | -0.0724 | -9.8513
-19 | -0.9536 | 0.08403 | -0.0783 | -11.3483
-18.5 | -0.9531 | 0.07671 | -0.0825 | -12.4247
-18 | -1.0121 | 0.06224 | -0.0884 | -16.2612
-17.5 | -1.0092 | 0.05668 | -0.0904 | -17.8052
-17 | -1.0339 | 0.04877 | -0.0914 | -21.1995
-16.5 | -1.0187 | 0.04557 | -0.0914 | -22.3546
-16 | -1.0177 | 0.04149 | -0.0903 | -24.5288
-15.5 | -1.0229 | 0.03781 | -0.0874 | -27.0537
-14.5 | -0.9819 | 0.02933 | -0.0914 | -33.4777
-14 | -0.9421 | 0.0268 | -0.0939 | -35.153
-13.5 | -0.8986 | 0.02465 | -0.0962 | -36.4544
-13 | -0.8546 | 0.02248 | -0.0985 | -38.016
-12.5 | -0.816 | 0.0203 | -0.0998 | -40.197
-12 | -0.7762 | 0.01893 | -0.0999 | -41.0037
-11.5 | -0.7349 | 0.01789 | -0.0996 | -41.0788
-11 | -0.6971 | 0.01666 | -0.0988 | -41.8427
-10.5 | -0.6504 | 0.01607 | -0.0986 | -40.4729
-10 | -0.6131 | 0.01497 | -0.0972 | -40.9552
-9.5 | -0.5628 | 0.01445 | -0.0975 | -38.9481
-9 | -0.5144 | 0.0137 | -0.0976 | -37.5474
-8.5 | -0.4649 | 0.01306 | -0.0978 | -35.5972
-8 | -0.4052 | 0.01266 | -0.0996 | -32.0063
-7.5 | -0.363 | 0.01181 | -0.0982 | -30.7367
-7 | -0.3179 | 0.01132 | -0.0968 | -28.083
-6.5 | -0.2722 | 0.01091 | -0.0954 | -24.9496
-6 | -0.2329 | 0.01039 | -0.0926 | -22.4158
-5.5 | -0.1985 | 0.00997 | -0.0886 | -19.9097
-5 | -0.1596 | 0.00969 | -0.0853 | -16.4706
-4.5 | -0.1212 | 0.00936 | -0.082 | -12.9487
-4 | -0.0968 | 0.0086 | -0.0759 | -11.2558
-3 | -0.07 | 0.0065 | -0.0591 | -10.7692
-2.5 | -0.0286 | 0.00639 | -0.0561 | -4.4757
-2 | 0.0174 | 0.00638 | -0.054 | 2.7273
-1.5 | 0.0625 | 0.00636 | -0.0518 | 9.827
-0.5 | 0.1561 | 0.00642 | -0.048 | 24.3146
0 | 0.2048 | 0.0065 | -0.0466 | 31.5077
0.5 | 0.253 | 0.00649 | -0.0451 | 38.9831
1 | 0.3039 | 0.00656 | -0.0442 | 46.3262
1.5 | 0.3543 | 0.00659 | -0.0432 | 53.7633
2 | 0.4022 | 0.00665 | -0.0416 | 60.4812
2.5 | 0.4445 | 0.00667 | -0.0388 | 66.6417
3 | 0.488 | 0.00675 | -0.0363 | 72.2963
3.5 | 0.5319 | 0.00686 | -0.0339 | 77.5364
4 | 0.5798 | 0.00699 | -0.0325 | 82.9471
4.5 | 0.6268 | 0.00717 | -0.0309 | 87.4198
5 | 0.6746 | 0.00743 | -0.0297 | 90.7941
5.5 | 0.7218 | 0.00786 | -0.0286 | 91.8321
6 | 0.7487 | 0.00952 | -0.0249 | 78.645
6.5 | 0.7549 | 0.01193 | -0.018 | 63.2775
7 | 0.7648 | 0.0142 | -0.0122 | 53.8592
7.5 | 0.8041 | 0.01517 | -0.0108 | 53.0059
8 | 0.8651 | 0.01624 | -0.0142 | 53.2697
8.5 | 0.9228 | 0.01761 | -0.0166 | 52.402
9 | 0.9548 | 0.01876 | -0.014 | 50.8955
9.5 | 0.9774 | 0.02051 | -0.0103 | 47.6548
10 | 1.0124 | 0.02165 | -0.0085 | 46.7621
10.5 | 1.043 | 0.02309 | -0.0062 | 45.1711
11 | 1.0723 | 0.02467 | -0.0041 | 43.4657
11.5 | 1.0929 | 0.0269 | -0.0012 | 40.6283
12 | 1.1253 | 0.02843 | 0.0003 | 39.5814
12.5 | 1.1592 | 0.02988 | 0.0015 | 38.7952
13 | 1.1778 | 0.0325 | 0.0039 | 36.24
13.5 | 1.213 | 0.03394 | 0.0047 | 35.7395
14 | 1.2352 | 0.03647 | 0.0063 | 33.8689
14.5 | 1.2612 | 0.03874 | 0.0076 | 32.5555
15 | 1.2793 | 0.04174 | 0.0091 | 30.6493
15.5 | 1.3012 | 0.0445 | 0.0102 | 29.2404
16 | 1.3107 | 0.04846 | 0.0116 | 27.047
16.5 | 1.325 | 0.05215 | 0.0125 | 25.4075
17 | 1.337 | 0.05615 | 0.0132 | 23.8112
17.5 | 1.3395 | 0.06128 | 0.0138 | 21.8587
18 | 1.3474 | 0.06605 | 0.0138 | 20.3997
18.5 | 1.3498 | 0.07158 | 0.0136 | 18.8572
19 | 1.3475 | 0.07787 | 0.0128 | 17.3045
19.5 | 1.338 | 0.0854 | 0.0115 | 15.6674
20 | 1.3164 | 0.09491 | 0.009 | 13.87

## 45. Re 1M Mach 0.25 (1)
BIGFOIL.COM POLAR EXPORT
NACA65A317
NACA65A317 |  |  |  | Cl Max: | 1.407 | at alpha= | 11.5 | deg
JavaFoil+Calcfoil stall+Eppler ext transition |  |  |  | L/D Max: | 101.67 | at alpha= | 3.5 | deg
Re: | 1000000 |  |  | Cd Min: | 0.00656 | at alpha= | -1.5 | deg
Mach: | 0.25 |  |  | Cl=0 at alpha= | -2.4688 | deg
|  |  |  | @ Cl=0.1, Cd= | 0.0074975
|  |  |  | @ Cl=0.4, Cd= | 0.0067513
|  |  |  | @ Cl=0.6, Cd= | 0.0070943
alpha (deg) | Cl | Cd | Cm | Cl/Cd
-16 | -0.711 | 0.13439 | -0.012 | -5.288
-15.5 | -0.749 | 0.12628 | -0.013 | -5.93
-15 | -0.781 | 0.11721 | -0.014 | -6.666
-14.5 | -0.796 | 0.1088 | -0.015 | -7.319
-14 | -0.806 | 0.10129 | -0.016 | -7.959
-13.5 | -0.811 | 0.09444 | -0.017 | -8.585
-13 | -0.81 | 0.08755 | -0.018 | -9.256
-12.5 | -0.804 | 0.08152 | -0.019 | -9.863
-12 | -0.795 | 0.07567 | -0.02 | -10.501
-11.5 | -0.81 | 0.05489 | -0.027 | -14.755
-11 | -0.882 | 0.02138 | -0.036 | -41.26
-10.5 | -0.86 | 0.01888 | -0.037 | -45.58
-10 | -0.832 | 0.01706 | -0.039 | -48.761
-9.5 | -0.799 | 0.01556 | -0.04 | -51.372
-9 | -0.758 | 0.01456 | -0.042 | -52.082
-8.5 | -0.713 | 0.0137 | -0.043 | -52.069
-8 | -0.664 | 0.01302 | -0.044 | -50.995
-7.5 | -0.612 | 0.01244 | -0.046 | -49.183
-7 | -0.557 | 0.01197 | -0.047 | -46.566
-6.5 | -0.504 | 0.01129 | -0.048 | -44.686
-6 | -0.445 | 0.01094 | -0.05 | -40.669
-5.5 | -0.384 | 0.01058 | -0.051 | -36.24
-5 | -0.322 | 0.01025 | -0.052 | -31.366
-4.5 | -0.259 | 0.00996 | -0.053 | -25.983
-4 | -0.196 | 0.00971 | -0.055 | -20.152
-3.5 | -0.132 | 0.00956 | -0.056 | -13.821
-3 | -0.068 | 0.00932 | -0.057 | -7.333
-2.5 | -0.004 | 0.00926 | -0.058 | -0.48
-2 | 0.06 | 0.00906 | -0.06 | 6.575
-1.5 | 0.124 | 0.00656 | -0.061 | 18.87
-1 | 0.188 | 0.00659 | -0.062 | 28.531
-0.5 | 0.252 | 0.00662 | -0.063 | 38.099
0 | 0.316 | 0.00669 | -0.064 | 47.266
0.5 | 0.38 | 0.00672 | -0.066 | 56.6
1 | 0.444 | 0.00682 | -0.067 | 65.159
1.5 | 0.509 | 0.00694 | -0.068 | 73.274
2 | 0.573 | 0.00705 | -0.069 | 81.226
2.5 | 0.634 | 0.00715 | -0.07 | 88.776
3 | 0.697 | 0.00726 | -0.072 | 96.023
3.5 | 0.76 | 0.00747 | -0.073 | 101.67
4 | 0.811 | 0.01295 | -0.073 | 62.583
4.5 | 0.87 | 0.01347 | -0.074 | 64.587
5 | 0.929 | 0.01398 | -0.075 | 66.469
5.5 | 0.987 | 0.01452 | -0.076 | 67.996
6 | 1.044 | 0.01505 | -0.077 | 69.378
6.5 | 1.099 | 0.01563 | -0.078 | 70.307
7 | 1.151 | 0.01628 | -0.079 | 70.656
7.5 | 1.2 | 0.01701 | -0.08 | 70.504
8 | 1.246 | 0.01781 | -0.081 | 69.941
8.5 | 1.287 | 0.01865 | -0.082 | 69.024
9 | 1.325 | 0.01962 | -0.083 | 67.533
9.5 | 1.354 | 0.02134 | -0.084 | 63.418
10 | 1.378 | 0.02257 | -0.085 | 61.043
10.5 | 1.395 | 0.02382 | -0.085 | 58.572
11 | 1.405 | 0.02528 | -0.086 | 55.576
11.5 | 1.407 | 0.0269 | -0.087 | 52.311
12 | 1.4 | 0.02869 | -0.088 | 48.805
12.5 | 1.382 | 0.03132 | -0.088 | 44.112
13 | 1.35 | 0.03461 | -0.088 | 39.012
13.5 | 1.282 | 0.04515 | -0.085 | 28.384
14 | 1.102 | 0.10119 | -0.055 | 10.886
14.5 | 1.054 | 0.11083 | -0.052 | 9.511
15 | 1 | 0.11993 | -0.051 | 8.34
15.5 | 0.94 | 0.12935 | -0.05 | 7.268
16 | 0.875 | 0.13911 | -0.05 | 6.291
16.5 | 0.803 | 0.15116 | -0.047 | 5.313

## 46. Re 1M Mach 0.25 (2)
BIGFOIL.COM POLAR EXPORT
NACA65A317
NACA65A317 |  |  |  | Cl Max: | 1.2819 | at alpha= | 17 | deg
XFOIL ncrit=9 |  |  |  | L/D Max: | 89.7001 | at alpha= | 5 | deg
Re: | 1000000 |  |  | Cd Min: | 0.21077 | at alpha= | -20 | deg
Mach: | 0.25 |  |  | Cl=0 at alpha= | -2.1478 | deg
|  |  |  | @ Cl=0.1, Cd= | 0.0065072
|  |  |  | @ Cl=0.4, Cd= | 0.0067764
|  |  |  | @ Cl=0.6, Cd= | 0.007219
alpha (deg) | Cl | Cd | Cm | Cl/Cd
-20 | -0.4995 | 0.21077 | -0.0252 | -2.3699
-19.5 | -0.4903 | 0.20198 | -0.029 | -2.4275
-19 | -0.4824 | 0.19297 | -0.0341 | -2.4999
-18.5 | -0.459 | 0.19124 | -0.0354 | -2.4001
-18 | -0.4634 | 0.17812 | -0.0399 | -2.6016
-17.5 | -0.6738 | 0.11825 | -0.0644 | -5.6981
-17 | -0.8266 | 0.0835 | -0.0835 | -9.8994
-16.5 | -0.8368 | 0.07443 | -0.0882 | -11.2428
-16 | -0.8708 | 0.06326 | -0.0931 | -13.7654
-15.5 | -0.8999 | 0.05445 | -0.0952 | -16.5271
-15 | -0.9251 | 0.04697 | -0.0958 | -19.6956
-14.5 | -0.9232 | 0.03914 | -0.1004 | -23.5871
-14 | -0.9028 | 0.03417 | -0.1035 | -26.4208
-13.5 | -0.871 | 0.03064 | -0.1057 | -28.4269
-13 | -0.8369 | 0.02712 | -0.1078 | -30.8591
-12.5 | -0.7941 | 0.02451 | -0.1098 | -32.399
-12 | -0.7656 | 0.02179 | -0.1094 | -35.1354
-11.5 | -0.7272 | 0.02023 | -0.1088 | -35.9466
-11 | -0.6886 | 0.01878 | -0.1077 | -36.6667
-10.5 | -0.6503 | 0.01745 | -0.1065 | -37.2665
-10 | -0.6075 | 0.01647 | -0.1054 | -36.8852
-9.5 | -0.5648 | 0.01542 | -0.1044 | -36.6278
-9 | -0.5091 | 0.01489 | -0.105 | -34.1907
-8.5 | -0.4677 | 0.01378 | -0.1037 | -33.9405
-8 | -0.4126 | 0.01322 | -0.1042 | -31.2103
-7.5 | -0.3564 | 0.01262 | -0.1049 | -28.2409
-7 | -0.3153 | 0.01176 | -0.1028 | -26.8112
-6.5 | -0.271 | 0.01124 | -0.1007 | -24.1103
-6 | -0.2259 | 0.01082 | -0.0986 | -20.878
-5.5 | -0.1918 | 0.01019 | -0.0943 | -18.8224
-5 | -0.1554 | 0.00988 | -0.0901 | -15.7287
-4.5 | -0.1173 | 0.00958 | -0.0862 | -12.2443
-4 | -0.0842 | 0.00912 | -0.0814 | -9.2325
-3.5 | -0.076 | 0.00793 | -0.0718 | -9.5839
-3 | -0.0703 | 0.00671 | -0.0615 | -10.4769
-2.5 | -0.0324 | 0.0065 | -0.0573 | -4.9846
-2 | 0.0136 | 0.00648 | -0.0548 | 2.0988
-1.5 | 0.0598 | 0.00649 | -0.0523 | 9.2142
-1 | 0.1065 | 0.00651 | -0.05 | 16.3594
-0.5 | 0.1543 | 0.00656 | -0.0479 | 23.5213
0 | 0.2041 | 0.00658 | -0.0464 | 31.0182
0.5 | 0.2536 | 0.00661 | -0.0447 | 38.3661
1 | 0.3062 | 0.00668 | -0.0438 | 45.8383
1.5 | 0.3548 | 0.00669 | -0.042 | 53.0344
2 | 0.4071 | 0.00679 | -0.0411 | 59.9558
2.5 | 0.4498 | 0.00681 | -0.0379 | 66.0499
3 | 0.4945 | 0.00691 | -0.0352 | 71.563
3.5 | 0.5416 | 0.00702 | -0.0331 | 77.151
4 | 0.59 | 0.00717 | -0.0314 | 82.2873
4.5 | 0.6369 | 0.0074 | -0.0294 | 86.0676
5 | 0.688 | 0.00767 | -0.0285 | 89.7001
5.5 | 0.7319 | 0.0083 | -0.0265 | 88.1807
6 | 0.7469 | 0.01047 | -0.0206 | 71.3372
6.5 | 0.7464 | 0.01317 | -0.0128 | 56.6743
7 | 0.7612 | 0.01536 | -0.0078 | 49.5573
7.5 | 0.8022 | 0.01638 | -0.0063 | 48.9744
8 | 0.8566 | 0.01761 | -0.0081 | 48.6428
8.5 | 0.9184 | 0.01929 | -0.0111 | 47.6102
9 | 0.9489 | 0.02076 | -0.0082 | 45.7081
9.5 | 0.9723 | 0.02272 | -0.0046 | 42.7949
10 | 1.006 | 0.0242 | -0.0024 | 41.5702
10.5 | 1.0359 | 0.02597 | 0 | 39.8883
11 | 1.0565 | 0.02844 | 0.003 | 37.1484
11.5 | 1.0868 | 0.03038 | 0.005 | 35.7735
12 | 1.1182 | 0.03231 | 0.0068 | 34.6085
12.5 | 1.1461 | 0.03455 | 0.0086 | 33.1722
13 | 1.1751 | 0.03681 | 0.0102 | 31.9234
13.5 | 1.2014 | 0.03933 | 0.0118 | 30.5467
14 | 1.2245 | 0.04222 | 0.0134 | 29.0028
14.5 | 1.2436 | 0.04553 | 0.015 | 27.3139
15 | 1.2614 | 0.04907 | 0.0164 | 25.7061
15.5 | 1.2715 | 0.05345 | 0.0177 | 23.7886
16 | 1.2801 | 0.05814 | 0.0187 | 22.0175
16.5 | 1.2815 | 0.06379 | 0.0193 | 20.0894
17 | 1.2819 | 0.0698 | 0.0193 | 18.3653
17.5 | 1.2768 | 0.0767 | 0.0188 | 16.6467
18 | 1.2728 | 0.08384 | 0.0176 | 15.1813
18.5 | 1.2551 | 0.09302 | 0.0152 | 13.4928
19 | 1.2416 | 0.10208 | 0.0122 | 12.163
19.5 | 1.2084 | 0.11443 | 0.0072 | 10.5602
20 | 1.1882 | 0.12543 | 0.002 | 9.473

## 47. Re 1M Mach 0.50 (1)
BIGFOIL.COM POLAR EXPORT
NACA65A317
NACA65A317 |  |  |  | Cl Max: | 1.287 | at alpha= | 8 | deg
JavaFoil+Calcfoil stall+Eppler ext transition |  |  |  | L/D Max: | 97.134 | at alpha= | 3 | deg
Re: | 1000000 |  |  | Cd Min: | 0.00696 | at alpha= | -1.5 | deg
Mach: | 0.5 |  |  | Cl=0 at alpha= | -2.4653 | deg
|  |  |  | @ Cl=0.1, Cd= | 0.0084104
|  |  |  | @ Cl=0.4, Cd= | 0.0072113
|  |  |  | @ Cl=0.6, Cd= | 0.0074346
alpha (deg) | Cl | Cd | Cm | Cl/Cd
-20 | -0.987 | 0.19616 | -0.011 | -5.034
-19.5 | -0.96 | 0.18966 | -0.012 | -5.062
-19 | -0.933 | 0.18477 | -0.012 | -5.049
-18.5 | -0.904 | 0.18221 | -0.012 | -4.959
-18 | -0.875 | 0.17696 | -0.013 | -4.947
-17.5 | -0.848 | 0.16773 | -0.013 | -5.056
-17 | -0.821 | 0.16376 | -0.014 | -5.011
-16.5 | -0.793 | 0.19051 | -0.015 | -4.163
-16 | -0.766 | 0.15317 | -0.015 | -4.998
-15.5 | -0.738 | 0.14885 | -0.016 | -4.957
-15 | -0.709 | 0.1475 | -0.016 | -4.809
-14.5 | -0.68 | 0.13965 | -0.016 | -4.872
-14 | -0.653 | 0.13339 | -0.017 | -4.893
-13.5 | -0.625 | 0.12951 | -0.018 | -4.825
-13 | -0.597 | 0.13042 | -0.018 | -4.577
-12.5 | -0.569 | 0.11859 | -0.019 | -4.798
-12 | -0.54 | 0.11716 | -0.018 | -4.608
-11.5 | -0.512 | 0.11324 | -0.019 | -4.519
-11 | -0.484 | 0.10516 | -0.019 | -4.6
-10.5 | -0.455 | 0.10179 | -0.018 | -4.468
-10 | -0.427 | 0.09146 | -0.019 | -4.666
-9.5 | -0.399 | 0.07694 | -0.02 | -5.183
-9 | -0.531 | 0.06306 | -0.024 | -8.427
-8.5 | -0.577 | 0.05518 | -0.027 | -10.461
-8 | -0.67 | 0.01742 | -0.048 | -38.466
-7.5 | -0.643 | 0.01533 | -0.05 | -41.949
-7 | -0.598 | 0.0142 | -0.052 | -42.095
-6.5 | -0.544 | 0.01339 | -0.053 | -40.59
-6 | -0.483 | 0.01264 | -0.055 | -38.222
-5.5 | -0.419 | 0.01206 | -0.056 | -34.748
-5 | -0.353 | 0.01155 | -0.058 | -30.568
-4.5 | -0.286 | 0.01117 | -0.059 | -25.582
-4 | -0.218 | 0.01067 | -0.061 | -20.44
-3.5 | -0.147 | 0.01032 | -0.062 | -14.289
-3 | -0.076 | 0.01014 | -0.064 | -7.526
-2.5 | -0.005 | 0.0098 | -0.065 | -0.507
-2 | 0.067 | 0.00967 | -0.067 | 6.885
-1.5 | 0.138 | 0.00696 | -0.068 | 19.903
-1 | 0.21 | 0.00698 | -0.069 | 30.097
-0.5 | 0.282 | 0.00702 | -0.071 | 40.131
0 | 0.354 | 0.00714 | -0.072 | 49.501
0.5 | 0.425 | 0.00725 | -0.073 | 58.688
1 | 0.497 | 0.00733 | -0.075 | 67.768
1.5 | 0.569 | 0.00752 | -0.076 | 75.598
2 | 0.638 | 0.00733 | -0.077 | 87.096
2.5 | 0.704 | 0.00774 | -0.078 | 90.95
3 | 0.772 | 0.00795 | -0.079 | 97.134
3.5 | 0.833 | 0.01418 | -0.08 | 58.703
4 | 0.898 | 0.0149 | -0.081 | 60.304
4.5 | 0.963 | 0.01559 | -0.082 | 61.746
5 | 1.026 | 0.01633 | -0.083 | 62.815
5.5 | 1.086 | 0.01715 | -0.084 | 63.342
6 | 1.144 | 0.01807 | -0.085 | 63.308
6.5 | 1.196 | 0.01914 | -0.086 | 62.501
7 | 1.239 | 0.02034 | -0.088 | 60.932
7.5 | 1.272 | 0.02158 | -0.089 | 58.918
8 | 1.287 | 0.0239 | -0.09 | 53.843
8.5 | 1.274 | 0.02613 | -0.09 | 48.755
9 | 1.003 | 0.06276 | -0.054 | 15.976
9.5 | 0.676 | 0.07362 | -0.046 | 9.182
10 | 0.701 | 0.09222 | -0.04 | 7.604
10.5 | 0.729 | 0.10257 | -0.043 | 7.111
11 | 0.757 | 0.10534 | -0.045 | 7.19
11.5 | 0.785 | 0.1117 | -0.045 | 7.025
12 | 0.814 | 0.1144 | -0.049 | 7.114
12.5 | 0.841 | 0.12483 | -0.05 | 6.738
13 | 0.868 | 0.12946 | -0.05 | 6.707

## 48. Re 1M Mach 0.50 (2)
BIGFOIL.COM POLAR EXPORT
NACA65A317
NACA65A317 |  |  |  | Cl Max: | 1.0676 | at alpha= | 12.5 | deg
XFOIL ncrit=9 |  |  |  | L/D Max: | 81.3405 | at alpha= | 4.5 | deg
Re: | 1000000 |  |  | Cd Min: | 0.18718 | at alpha= | 17.5 | deg
Mach: | 0.5 |  |  | Cl=0 at alpha= | -1.9463 | deg
|  |  |  | @ Cl=0.1, Cd= | 0.0070083
|  |  |  | @ Cl=0.4, Cd= | 0.0073842
|  |  |  | @ Cl=0.6, Cd= | 0.0079602
alpha (deg) | Cl | Cd | Cm | Cl/Cd
-15 | -0.3543 | 0.14643 | -0.0712 | -2.4196
-14.5 | -0.3428 | 0.13548 | -0.0784 | -2.5303
-14 | -0.3363 | 0.12363 | -0.0865 | -2.7202
-13.5 | -0.3477 | 0.10919 | -0.0958 | -3.1844
-13 | -0.3657 | 0.09438 | -0.1062 | -3.8748
-12.5 | -0.3835 | 0.08009 | -0.1166 | -4.7884
-12 | -0.425 | 0.06268 | -0.1302 | -6.7805
-11.5 | -0.4538 | 0.05117 | -0.1384 | -8.8685
-11 | -0.4921 | 0.04125 | -0.1425 | -11.9297
-10.5 | -0.5189 | 0.03359 | -0.1428 | -15.4481
-10 | -0.533 | 0.02729 | -0.1404 | -19.531
-9.5 | -0.5127 | 0.02379 | -0.1378 | -21.5511
-9 | -0.481 | 0.02105 | -0.1344 | -22.8504
-8.5 | -0.4403 | 0.01912 | -0.132 | -23.0282
-8 | -0.3948 | 0.01751 | -0.1297 | -22.5471
-7.5 | -0.3466 | 0.0161 | -0.128 | -21.528
-7 | -0.2905 | 0.01511 | -0.1271 | -19.2257
-6.5 | -0.2472 | 0.01349 | -0.1252 | -18.3247
-6 | -0.1992 | 0.01256 | -0.1229 | -15.8599
-5.5 | -0.1559 | 0.01176 | -0.1192 | -13.2568
-5 | -0.1225 | 0.01096 | -0.1135 | -11.177
-4.5 | -0.0841 | 0.01049 | -0.1081 | -8.0172
-4 | -0.0492 | 0.01008 | -0.1019 | -4.881
-3.5 | -0.0225 | 0.00975 | -0.0938 | -2.3077
-3 | -0.029 | 0.00857 | -0.0798 | -3.3839
-2.5 | -0.0405 | 0.0072 | -0.0645 | -5.625
-2 | -0.0052 | 0.00696 | -0.0579 | -0.74713
-1.5 | 0.0432 | 0.00697 | -0.0541 | 6.198
-1 | 0.0879 | 0.00699 | -0.0494 | 12.5751
-0.5 | 0.1407 | 0.00707 | -0.0467 | 19.901
0 | 0.1902 | 0.00706 | -0.0432 | 26.9405
0.5 | 0.245 | 0.00713 | -0.041 | 34.3619
1 | 0.3008 | 0.00722 | -0.0391 | 41.662
1.5 | 0.3591 | 0.00729 | -0.0376 | 49.2593
2 | 0.4199 | 0.00743 | -0.0367 | 56.5141
2.5 | 0.4723 | 0.00752 | -0.034 | 62.8059
3 | 0.5237 | 0.00768 | -0.0309 | 68.1901
3.5 | 0.5765 | 0.00785 | -0.0283 | 73.4395
4 | 0.6298 | 0.0081 | -0.0257 | 77.7531
4.5 | 0.6857 | 0.00843 | -0.0239 | 81.3405
5 | 0.7341 | 0.00913 | -0.021 | 80.4053
5.5 | 0.7409 | 0.01161 | -0.013 | 63.8157
6 | 0.7256 | 0.01517 | -0.0031 | 47.8312
7.5 | 0.7828 | 0.02318 | 0.0107 | 33.7705
8 | 0.8181 | 0.0254 | 0.0131 | 32.2087
8.5 | 0.8868 | 0.02811 | 0.0084 | 31.5475
9 | 0.916 | 0.03145 | 0.0117 | 29.1256
9.5 | 0.93 | 0.03513 | 0.0157 | 26.4731
10 | 0.9622 | 0.03788 | 0.0185 | 25.4013
10.5 | 0.9879 | 0.04116 | 0.0214 | 24.0015
11 | 1.0093 | 0.04488 | 0.0243 | 22.4889
11.5 | 1.0337 | 0.04861 | 0.0269 | 21.2652
12 | 1.0505 | 0.05308 | 0.0295 | 19.7909
12.5 | 1.0676 | 0.05792 | 0.0313 | 18.4323
13 | 1.0634 | 0.06461 | 0.0332 | 16.4588
13.5 | 1.056 | 0.07231 | 0.0333 | 14.6038
14 | 1.0246 | 0.08297 | 0.0314 | 12.349
14.5 | 0.9932 | 0.09467 | 0.0274 | 10.4912
15 | 0.9569 | 0.1081 | 0.0209 | 8.852
15.5 | 0.9234 | 0.12219 | 0.013 | 7.5571
16 | 0.8932 | 0.1369 | 0.0042 | 6.5245
16.5 | 0.8574 | 0.15355 | -0.0055 | 5.5838
17 | 0.8249 | 0.17094 | -0.0156 | 4.8257
17.5 | 0.8059 | 0.18718 | -0.0249 | 4.3055

## 49. Re 2M Mach 0.00 (1)
BIGFOIL.COM POLAR EXPORT
NACA65A317
NACA65A317 |  |  |  | Cl Max: | 1.475 | at alpha= | 13 | deg
JavaFoil+Calcfoil stall+Eppler ext transition |  |  |  | L/D Max: | 116.792 | at alpha= | 3.5 | deg
Re: | 2000000 |  |  | Cd Min: | 0.00567 | at alpha= | -1.5 | deg
Mach: | 0 |  |  | Cl=0 at alpha= | -2.4677 | deg
|  |  |  | @ Cl=0.1, Cd= | 0.0063894
|  |  |  | @ Cl=0.4, Cd= | 0.0058203
|  |  |  | @ Cl=0.6, Cd= | 0.0060513
alpha (deg) | Cl | Cd | Cm | Cl/Cd
-19 | -0.826 | 0.15154 | -0.01 | -5.451
-18.5 | -0.845 | 0.14302 | -0.011 | -5.908
-18 | -0.863 | 0.13568 | -0.012 | -6.358
-17.5 | -0.878 | 0.1295 | -0.012 | -6.78
-17 | -0.892 | 0.12328 | -0.013 | -7.236
-16.5 | -0.903 | 0.11634 | -0.014 | -7.765
-16 | -0.911 | 0.10993 | -0.015 | -8.291
-15.5 | -0.921 | 0.09996 | -0.016 | -9.218
-15 | -0.925 | 0.09357 | -0.017 | -9.885
-14.5 | -0.935 | 0.07686 | -0.02 | -12.163
-14 | -1.018 | 0.03134 | -0.027 | -32.481
-13.5 | -1.016 | 0.02598 | -0.029 | -39.09
-13 | -1.004 | 0.02278 | -0.03 | -44.099
-12.5 | -0.99 | 0.01977 | -0.032 | -50.072
-12 | -0.967 | 0.01811 | -0.033 | -53.375
-11.5 | -0.943 | 0.01635 | -0.034 | -57.66
-11 | -0.915 | 0.01488 | -0.036 | -61.494
-10.5 | -0.88 | 0.01395 | -0.037 | -63.069
-10 | -0.841 | 0.01315 | -0.038 | -63.931
-9.5 | -0.798 | 0.01245 | -0.039 | -64.107
-9 | -0.752 | 0.0118 | -0.041 | -63.786
-8.5 | -0.704 | 0.0113 | -0.042 | -62.348
-8 | -0.659 | 0.01087 | -0.044 | -60.598
-7.5 | -0.604 | 0.01041 | -0.045 | -58.028
-7 | -0.548 | 0.01002 | -0.046 | -54.718
-6.5 | -0.491 | 0.00958 | -0.047 | -51.203
-6 | -0.432 | 0.00932 | -0.048 | -46.315
-5.5 | -0.372 | 0.00913 | -0.049 | -40.748
-5 | -0.312 | 0.00886 | -0.051 | -35.166
-4.5 | -0.251 | 0.00873 | -0.052 | -28.719
-4 | -0.19 | 0.00851 | -0.053 | -22.262
-3.5 | -0.128 | 0.00835 | -0.054 | -15.335
-3 | -0.066 | 0.00821 | -0.055 | -8.068
-2.5 | -0.004 | 0.00805 | -0.056 | -0.535
-2 | 0.058 | 0.0079 | -0.058 | 7.299
-1.5 | 0.12 | 0.00567 | -0.059 | 21.153
-1 | 0.182 | 0.00567 | -0.06 | 32.107
-0.5 | 0.244 | 0.00573 | -0.061 | 42.641
0 | 0.306 | 0.00574 | -0.062 | 53.314
0.5 | 0.368 | 0.00581 | -0.063 | 63.449
1 | 0.43 | 0.00583 | -0.065 | 73.786
1.5 | 0.492 | 0.00593 | -0.066 | 83
2 | 0.554 | 0.00599 | -0.067 | 92.618
2.5 | 0.614 | 0.00607 | -0.068 | 101.245
3 | 0.675 | 0.00618 | -0.069 | 109.22
3.5 | 0.736 | 0.0063 | -0.07 | 116.792
4 | 0.789 | 0.01108 | -0.071 | 71.264
4.5 | 0.847 | 0.0115 | -0.072 | 73.671
5 | 0.905 | 0.0119 | -0.073 | 76.039
5.5 | 0.962 | 0.01229 | -0.074 | 78.238
6 | 1.017 | 0.01271 | -0.075 | 80.067
6.5 | 1.072 | 0.01316 | -0.076 | 81.43
7 | 1.124 | 0.01363 | -0.077 | 82.43
7.5 | 1.174 | 0.01418 | -0.078 | 82.793
8 | 1.222 | 0.0148 | -0.079 | 82.55
8.5 | 1.267 | 0.01536 | -0.08 | 82.502
9 | 1.309 | 0.01603 | -0.081 | 81.661
9.5 | 1.346 | 0.01671 | -0.082 | 80.533
10 | 1.378 | 0.01808 | -0.083 | 76.24
10.5 | 1.406 | 0.01902 | -0.083 | 73.895
11 | 1.429 | 0.02004 | -0.084 | 71.319
11.5 | 1.448 | 0.02111 | -0.085 | 68.585
12 | 1.462 | 0.02225 | -0.086 | 65.698
12.5 | 1.471 | 0.02352 | -0.087 | 62.545
13 | 1.475 | 0.02483 | -0.087 | 59.424
13.5 | 1.475 | 0.02623 | -0.088 | 56.226
14 | 1.47 | 0.02772 | -0.089 | 53.005
14.5 | 1.454 | 0.03002 | -0.089 | 48.425
15 | 1.431 | 0.03214 | -0.09 | 44.54
15.5 | 1.402 | 0.03542 | -0.09 | 39.568
16 | 1.364 | 0.04037 | -0.089 | 33.786
16.5 | 1.32 | 0.04675 | -0.089 | 28.241
17 | 1.267 | 0.05698 | -0.087 | 22.237
17.5 | 1.148 | 0.10302 | -0.074 | 11.147
18 | 1.094 | 0.12446 | -0.067 | 8.786

## 50. Re 2M Mach 0.00 (2)
BIGFOIL.COM POLAR EXPORT
NACA65A317
NACA65A317 |  |  |  | Cl Max: | 1.4733 | at alpha= | 20 | deg
XFOIL ncrit=9 |  |  |  | L/D Max: | 102.577 | at alpha= | 4.5 | deg
Re: | 2000000 |  |  | Cd Min: | 0.07231 | at alpha= | 20 | deg
Mach: | 0 |  |  | Cl=0 at alpha= | -2.1357 | deg
|  |  |  | @ Cl=0.1, Cd= | 0.0052069
|  |  |  | @ Cl=0.4, Cd= | 0.0054247
|  |  |  | @ Cl=0.6, Cd= | 0.0059486
alpha (deg) | Cl | Cd | Cm | Cl/Cd
-20 | -1.1638 | 0.0653 | -0.0841 | -17.8224
-19.5 | -1.1862 | 0.05659 | -0.0873 | -20.9613
-19 | -1.1859 | 0.05119 | -0.0887 | -23.1666
-18.5 | -1.2016 | 0.04451 | -0.0896 | -26.9962
-18 | -1.2061 | 0.03955 | -0.0892 | -30.4956
-17.5 | -1.2015 | 0.03588 | -0.0881 | -33.4866
-17 | -1.198 | 0.03248 | -0.0862 | -36.8842
-16.5 | -1.1807 | 0.03053 | -0.0841 | -38.6734
-15.5 | -1.1114 | 0.02496 | -0.0884 | -44.5272
-15 | -1.0654 | 0.02329 | -0.0907 | -45.745
-14 | -0.9943 | 0.01904 | -0.0927 | -52.2216
-13.5 | -0.9622 | 0.01769 | -0.0915 | -54.3923
-13 | -0.9271 | 0.01659 | -0.0903 | -55.8831
-12 | -0.858 | 0.01446 | -0.0871 | -59.3361
-11.5 | -0.8194 | 0.01365 | -0.0856 | -60.0293
-10.5 | -0.7369 | 0.01233 | -0.0829 | -59.7648
-10 | -0.6937 | 0.01174 | -0.0817 | -59.0886
-9.5 | -0.6481 | 0.0113 | -0.0806 | -57.354
-9 | -0.6017 | 0.01085 | -0.0797 | -55.4562
-8.5 | -0.5534 | 0.01047 | -0.079 | -52.8558
-8 | -0.504 | 0.01018 | -0.0784 | -49.5088
-7.5 | -0.4573 | 0.00974 | -0.0773 | -46.9507
-7 | -0.4058 | 0.0094 | -0.0771 | -43.1702
-6 | -0.2985 | 0.00887 | -0.0775 | -33.6528
-5.5 | -0.251 | 0.00857 | -0.0763 | -29.2882
-5 | -0.2031 | 0.00837 | -0.0751 | -24.2652
-4.5 | -0.156 | 0.00818 | -0.0736 | -19.0709
-4 | -0.1113 | 0.00793 | -0.0716 | -14.0353
-3.5 | -0.0693 | 0.00766 | -0.069 | -9.047
-3 | -0.0494 | 0.0067 | -0.062 | -7.3731
-2.5 | -0.0302 | 0.00571 | -0.0548 | -5.289
-1.5 | 0.0527 | 0.00523 | -0.0491 | 10.0765
-1 | 0.0963 | 0.00521 | -0.0466 | 18.4837
-0.5 | 0.1447 | 0.00517 | -0.0452 | 27.9884
0.5 | 0.2439 | 0.00521 | -0.0429 | 46.8138
1 | 0.2938 | 0.00528 | -0.0418 | 55.6439
1.5 | 0.347 | 0.0053 | -0.0416 | 65.4717
2 | 0.3973 | 0.00542 | -0.0407 | 73.3026
2.5 | 0.4495 | 0.00551 | -0.0402 | 81.5789
3 | 0.5023 | 0.00564 | -0.0399 | 89.0603
3.5 | 0.5579 | 0.00575 | -0.0404 | 97.0261
4 | 0.6109 | 0.006 | -0.0403 | 101.8167
4.5 | 0.6647 | 0.00648 | -0.0407 | 102.5772
5 | 0.6993 | 0.00761 | -0.0375 | 91.8922
5.5 | 0.7187 | 0.0091 | -0.0317 | 78.978
6 | 0.7402 | 0.0105 | -0.0264 | 70.4952
6.5 | 0.7638 | 0.01188 | -0.0219 | 64.2929
7 | 0.8061 | 0.0125 | -0.0204 | 64.488
7.5 | 0.8483 | 0.01314 | -0.019 | 64.5586
8 | 0.8884 | 0.01388 | -0.0175 | 64.0058
8.5 | 0.931 | 0.01452 | -0.0164 | 64.1185
9 | 0.9727 | 0.01517 | -0.0153 | 64.12
9.5 | 1.042 | 0.01628 | -0.0202 | 64.0049
10 | 1.0768 | 0.01725 | -0.018 | 62.4232
10.5 | 1.1112 | 0.01828 | -0.0159 | 60.7877
11 | 1.1436 | 0.01946 | -0.0137 | 58.7667
11.5 | 1.1742 | 0.02079 | -0.0115 | 56.4791
12 | 1.2083 | 0.02197 | -0.0098 | 54.9977
12.5 | 1.2379 | 0.02347 | -0.0077 | 52.7439
13 | 1.2674 | 0.02502 | -0.0059 | 50.6555
13.5 | 1.294 | 0.02682 | -0.0039 | 48.2476
14 | 1.32 | 0.02875 | -0.002 | 45.913
14.5 | 1.342 | 0.031 | 0 | 43.2903
15 | 1.363 | 0.03344 | 0.0019 | 40.7596
15.5 | 1.3812 | 0.03617 | 0.0037 | 38.1863
16 | 1.398 | 0.03909 | 0.0053 | 35.7636
16.5 | 1.4107 | 0.0425 | 0.007 | 33.1929
17 | 1.4275 | 0.04563 | 0.0081 | 31.2842
17.5 | 1.4414 | 0.04913 | 0.0091 | 29.3385
18 | 1.4531 | 0.05294 | 0.0099 | 27.4481
18.5 | 1.4615 | 0.05719 | 0.0106 | 25.5552
19 | 1.4647 | 0.06214 | 0.011 | 23.571
19.5 | 1.4662 | 0.06749 | 0.011 | 21.7247
20 | 1.4733 | 0.07231 | 0.0106 | 20.3748

## 51. Re 2M Mach 0.10 (1)
BIGFOIL.COM POLAR EXPORT
NACA65A317
NACA65A317 |  |  |  | Cl Max: | 1.465 | at alpha= | 13 | deg
JavaFoil+Calcfoil stall+Eppler ext transition |  |  |  | L/D Max: | 117.135 | at alpha= | 3.5 | deg
Re: | 2000000 |  |  | Cd Min: | 0.00567 | at alpha= | -1.5 | deg
Mach: | 0.1 |  |  | Cl=0 at alpha= | -2.4677 | deg
|  |  |  | @ Cl=0.1, Cd= | 0.0064167
|  |  |  | @ Cl=0.4, Cd= | 0.0058386
|  |  |  | @ Cl=0.6, Cd= | 0.0060845
alpha (deg) | Cl | Cd | Cm | Cl/Cd
-18.5 | -0.806 | 0.14605 | -0.011 | -5.52
-18 | -0.828 | 0.13909 | -0.012 | -5.95
-17.5 | -0.847 | 0.13184 | -0.012 | -6.424
-17 | -0.864 | 0.12446 | -0.013 | -6.942
-16.5 | -0.879 | 0.1187 | -0.014 | -7.404
-16 | -0.891 | 0.11146 | -0.014 | -7.994
-15.5 | -0.899 | 0.10505 | -0.015 | -8.561
-15 | -0.909 | 0.09531 | -0.017 | -9.54
-14.5 | -0.907 | 0.08799 | -0.018 | -10.309
-14 | -0.983 | 0.04056 | -0.026 | -24.233
-13.5 | -1 | 0.02855 | -0.028 | -35.013
-13 | -0.994 | 0.02405 | -0.03 | -41.334
-12.5 | -0.982 | 0.02079 | -0.032 | -47.228
-12 | -0.963 | 0.01851 | -0.033 | -52.009
-11.5 | -0.939 | 0.01685 | -0.034 | -55.714
-11 | -0.914 | 0.01511 | -0.036 | -60.499
-10.5 | -0.88 | 0.01413 | -0.037 | -62.287
-10 | -0.841 | 0.01329 | -0.038 | -63.333
-9.5 | -0.8 | 0.01256 | -0.04 | -63.665
-9 | -0.754 | 0.01189 | -0.041 | -63.43
-8.5 | -0.706 | 0.01143 | -0.042 | -61.775
-8 | -0.66 | 0.01083 | -0.044 | -60.931
-7.5 | -0.607 | 0.01044 | -0.045 | -58.092
-7 | -0.55 | 0.01004 | -0.046 | -54.83
-6.5 | -0.493 | 0.0096 | -0.047 | -51.342
-6 | -0.434 | 0.00944 | -0.048 | -45.953
-5.5 | -0.374 | 0.00914 | -0.05 | -40.896
-5 | -0.313 | 0.00896 | -0.051 | -34.956
-4.5 | -0.252 | 0.00874 | -0.052 | -28.838
-4 | -0.19 | 0.00857 | -0.053 | -22.231
-3.5 | -0.129 | 0.00833 | -0.054 | -15.437
-3 | -0.067 | 0.00821 | -0.056 | -8.103
-2.5 | -0.004 | 0.00808 | -0.057 | -0.536
-2 | 0.058 | 0.00791 | -0.058 | 7.335
-1.5 | 0.121 | 0.00567 | -0.059 | 21.247
-1 | 0.183 | 0.00571 | -0.06 | 32.013
-0.5 | 0.245 | 0.00573 | -0.061 | 42.855
0 | 0.308 | 0.00578 | -0.063 | 53.271
0.5 | 0.37 | 0.00581 | -0.064 | 63.764
1 | 0.433 | 0.00587 | -0.065 | 73.647
1.5 | 0.495 | 0.00594 | -0.066 | 83.32
2 | 0.557 | 0.00602 | -0.067 | 92.507
2.5 | 0.617 | 0.00611 | -0.068 | 101.073
3 | 0.679 | 0.00619 | -0.07 | 109.689
3.5 | 0.74 | 0.00632 | -0.071 | 117.135
4 | 0.793 | 0.01114 | -0.071 | 71.211
4.5 | 0.851 | 0.01156 | -0.072 | 73.602
5 | 0.909 | 0.01197 | -0.073 | 75.933
5.5 | 0.966 | 0.01237 | -0.074 | 78.095
6 | 1.022 | 0.01279 | -0.075 | 79.886
6.5 | 1.077 | 0.01326 | -0.076 | 81.191
7 | 1.129 | 0.01374 | -0.077 | 82.131
7.5 | 1.179 | 0.0143 | -0.078 | 82.434
8 | 1.226 | 0.01493 | -0.079 | 82.145
8.5 | 1.271 | 0.0155 | -0.08 | 82.027
9 | 1.313 | 0.01619 | -0.081 | 81.07
9.5 | 1.349 | 0.01689 | -0.082 | 79.857
10 | 1.38 | 0.01829 | -0.083 | 75.446
10.5 | 1.406 | 0.01927 | -0.084 | 72.952
11 | 1.428 | 0.02031 | -0.085 | 70.309
11.5 | 1.445 | 0.02141 | -0.085 | 67.479
12 | 1.457 | 0.02261 | -0.086 | 64.429
12.5 | 1.463 | 0.02393 | -0.087 | 61.151
13 | 1.465 | 0.02531 | -0.088 | 57.866
13.5 | 1.461 | 0.02679 | -0.088 | 54.511
14 | 1.451 | 0.02854 | -0.089 | 50.84
14.5 | 1.43 | 0.03093 | -0.089 | 46.231
15 | 1.401 | 0.03381 | -0.09 | 41.43
15.5 | 1.368 | 0.03686 | -0.09 | 37.098
16 | 1.318 | 0.04407 | -0.089 | 29.897
16.5 | 1.259 | 0.05488 | -0.087 | 22.936
17 | 1.123 | 0.10769 | -0.07 | 10.427
17.5 | 1.076 | 0.12245 | -0.066 | 8.785
18 | 1.032 | 0.13583 | -0.062 | 7.597

## 52. Re 2M Mach 0.10 (2)
BIGFOIL.COM POLAR EXPORT
NACA65A317
NACA65A317 |  |  |  | Cl Max: | 1.4606 | at alpha= | 20 | deg
XFOIL ncrit=9 |  |  |  | L/D Max: | 102.159 | at alpha= | 4.5 | deg
Re: | 2000000 |  |  | Cd Min: | 0.07588 | at alpha= | 20 | deg
Mach: | 0.1 |  |  | Cl=0 at alpha= | -2.066 | deg
|  |  |  | @ Cl=0.1, Cd= | 0.0052163
|  |  |  | @ Cl=0.4, Cd= | 0.0054322
|  |  |  | @ Cl=0.6, Cd= | 0.0059577
alpha (deg) | Cl | Cd | Cm | Cl/Cd
-20 | -1.1087 | 0.07491 | -0.0817 | -14.8004
-19.5 | -1.1578 | 0.06194 | -0.0874 | -18.6923
-19 | -1.1466 | 0.05739 | -0.089 | -19.9791
-18.5 | -1.1767 | 0.04861 | -0.0911 | -24.207
-18 | -1.1859 | 0.04282 | -0.0913 | -27.695
-17.5 | -1.1868 | 0.03836 | -0.0906 | -30.9385
-17 | -1.1868 | 0.03445 | -0.0889 | -34.4499
-16.5 | -1.1697 | 0.03229 | -0.087 | -36.2248
-16 | -1.1379 | 0.02952 | -0.0888 | -38.5467
-15.5 | -1.1086 | 0.02616 | -0.0905 | -42.3777
-15 | -1.0642 | 0.02429 | -0.0926 | -43.8123
-14.5 | -1.0225 | 0.02179 | -0.0953 | -46.9252
-14 | -0.9922 | 0.01974 | -0.095 | -50.2634
-13.5 | -0.9613 | 0.01824 | -0.0937 | -52.7029
-13 | -0.9268 | 0.01704 | -0.0924 | -54.3897
-12 | -0.8578 | 0.01479 | -0.0891 | -57.9986
-11.5 | -0.8202 | 0.01388 | -0.0875 | -59.0922
-10.5 | -0.7384 | 0.01246 | -0.0845 | -59.2616
-10 | -0.695 | 0.01186 | -0.0832 | -58.6003
-9.5 | -0.6495 | 0.01139 | -0.082 | -57.0237
-9 | -0.6025 | 0.01096 | -0.081 | -54.9726
-8.5 | -0.5546 | 0.01054 | -0.0802 | -52.6186
-8 | -0.5049 | 0.01023 | -0.0795 | -49.3548
-7.5 | -0.4576 | 0.0098 | -0.0784 | -46.6939
-7 | -0.4067 | 0.00945 | -0.078 | -43.037
-6.5 | -0.3505 | 0.00919 | -0.0787 | -38.1393
-6 | -0.2987 | 0.00893 | -0.0784 | -33.449
-5.5 | -0.2514 | 0.0086 | -0.077 | -29.2326
-5 | -0.2034 | 0.0084 | -0.0757 | -24.2143
-4.5 | -0.1563 | 0.00822 | -0.0742 | -19.0146
-4 | -0.1115 | 0.00796 | -0.0721 | -14.0075
-3 | -0.0486 | 0.00678 | -0.0626 | -7.1681
-2.5 | -0.0296 | 0.00577 | -0.0552 | -5.13
-2 | 0.0045 | 0.00534 | -0.0508 | 0.8427
-1.5 | 0.0513 | 0.00524 | -0.049 | 9.7901
-1 | 0.0955 | 0.00522 | -0.0465 | 18.295
-0.5 | 0.1438 | 0.00518 | -0.045 | 27.7606
0 | 0.1916 | 0.00522 | -0.0434 | 36.705
0.5 | 0.244 | 0.00522 | -0.0428 | 46.7433
1 | 0.2938 | 0.0053 | -0.0417 | 55.434
1.5 | 0.3478 | 0.00532 | -0.0415 | 65.3759
2 | 0.3987 | 0.00543 | -0.0407 | 73.4254
2.5 | 0.4511 | 0.00552 | -0.0402 | 81.721
3 | 0.5044 | 0.00565 | -0.0399 | 89.2743
3.5 | 0.5602 | 0.00577 | -0.0403 | 97.0884
4 | 0.6132 | 0.00602 | -0.0402 | 101.8605
4.5 | 0.6671 | 0.00653 | -0.0405 | 102.1593
5 | 0.7002 | 0.00769 | -0.037 | 91.0533
5.5 | 0.7187 | 0.00922 | -0.0309 | 77.9501
6 | 0.7391 | 0.01066 | -0.0255 | 69.334
6.5 | 0.764 | 0.01201 | -0.0211 | 63.6137
7 | 0.8067 | 0.01264 | -0.0197 | 63.8212
7.5 | 0.8487 | 0.0133 | -0.0182 | 63.812
8 | 0.889 | 0.01407 | -0.0166 | 63.1841
8.5 | 0.9314 | 0.01475 | -0.0154 | 63.1458
9 | 0.973 | 0.01543 | -0.0142 | 63.059
9.5 | 1.0424 | 0.01657 | -0.0191 | 62.9089
10 | 1.0768 | 0.0176 | -0.0168 | 61.1818
10.5 | 1.1114 | 0.01866 | -0.0147 | 59.5606
11 | 1.1433 | 0.01992 | -0.0124 | 57.3946
11.5 | 1.1751 | 0.02123 | -0.0102 | 55.3509
12 | 1.2087 | 0.02249 | -0.0084 | 53.7439
12.5 | 1.2372 | 0.02413 | -0.0062 | 51.2723
13 | 1.2678 | 0.02567 | -0.0044 | 49.3884
13.5 | 1.2939 | 0.02759 | -0.0024 | 46.8974
14 | 1.3184 | 0.02969 | -0.0003 | 44.4055
14.5 | 1.3405 | 0.03203 | 0.0017 | 41.8514
15 | 1.3598 | 0.03468 | 0.0037 | 39.2099
15.5 | 1.3791 | 0.03741 | 0.0054 | 36.8645
16 | 1.394 | 0.0406 | 0.0072 | 34.335
16.5 | 1.4081 | 0.044 | 0.0087 | 32.0023
17 | 1.4245 | 0.04727 | 0.0098 | 30.1354
17.5 | 1.436 | 0.05113 | 0.0108 | 28.0853
18 | 1.4421 | 0.05561 | 0.0118 | 25.9324
18.5 | 1.4484 | 0.06025 | 0.0123 | 24.0398
19 | 1.4547 | 0.06505 | 0.0124 | 22.3628
19.5 | 1.4557 | 0.07062 | 0.0123 | 20.6131
20 | 1.4606 | 0.07588 | 0.0117 | 19.2488

## 53. Re 2M Mach 0.25 (1)
BIGFOIL.COM POLAR EXPORT
NACA65A317
NACA65A317 |  |  |  | Cl Max: | 1.413 | at alpha= | 11.5 | deg
JavaFoil+Calcfoil stall+Eppler ext transition |  |  |  | L/D Max: | 117.779 | at alpha= | 3.5 | deg
Re: | 2000000 |  |  | Cd Min: | 0.00573 | at alpha= | -1.5 | deg
Mach: | 0.25 |  |  | Cl=0 at alpha= | -2.4688 | deg
|  |  |  | @ Cl=0.1, Cd= | 0.006585
|  |  |  | @ Cl=0.4, Cd= | 0.0059219
|  |  |  | @ Cl=0.6, Cd= | 0.0061454
alpha (deg) | Cl | Cd | Cm | Cl/Cd
-17 | -0.62 | 0.14547 | -0.012 | -4.262
-16.5 | -0.669 | 0.13341 | -0.013 | -5.016
-16 | -0.713 | 0.1233 | -0.014 | -5.784
-15.5 | -0.751 | 0.11754 | -0.014 | -6.392
-15 | -0.783 | 0.10884 | -0.015 | -7.198
-14.5 | -0.799 | 0.10165 | -0.016 | -7.857
-14 | -0.809 | 0.09466 | -0.017 | -8.543
-13.5 | -0.814 | 0.08807 | -0.018 | -9.246
-13 | -0.82 | 0.07841 | -0.021 | -10.463
-12.5 | -0.887 | 0.03881 | -0.029 | -22.857
-12 | -0.921 | 0.02293 | -0.033 | -40.16
-11.5 | -0.913 | 0.0194 | -0.035 | -47.068
-11 | -0.894 | 0.01742 | -0.036 | -51.338
-10.5 | -0.873 | 0.01555 | -0.038 | -56.138
-10 | -0.842 | 0.01427 | -0.039 | -59.021
-9.5 | -0.805 | 0.01335 | -0.041 | -60.292
-9 | -0.763 | 0.0126 | -0.042 | -60.544
-8.5 | -0.717 | 0.01196 | -0.043 | -59.912
-8 | -0.667 | 0.01142 | -0.044 | -58.433
-7.5 | -0.616 | 0.01092 | -0.046 | -56.408
-7 | -0.563 | 0.01044 | -0.047 | -53.999
-6.5 | -0.505 | 0.00995 | -0.049 | -50.796
-6 | -0.445 | 0.00961 | -0.05 | -46.286
-5.5 | -0.384 | 0.00933 | -0.051 | -41.131
-5 | -0.322 | 0.00913 | -0.052 | -35.215
-4.5 | -0.259 | 0.00887 | -0.053 | -29.166
-4 | -0.196 | 0.00865 | -0.055 | -22.624
-3.5 | -0.132 | 0.00851 | -0.056 | -15.522
-3 | -0.068 | 0.00828 | -0.057 | -8.255
-2.5 | -0.004 | 0.00814 | -0.058 | -0.546
-2 | 0.06 | 0.00801 | -0.06 | 7.437
-1.5 | 0.124 | 0.00573 | -0.061 | 21.598
-1 | 0.188 | 0.00576 | -0.062 | 32.621
-0.5 | 0.252 | 0.00581 | -0.063 | 43.423
0 | 0.316 | 0.00581 | -0.064 | 54.41
0.5 | 0.38 | 0.0059 | -0.066 | 64.46
1 | 0.444 | 0.00597 | -0.067 | 74.448
1.5 | 0.509 | 0.00602 | -0.068 | 84.466
2 | 0.573 | 0.00611 | -0.069 | 93.659
2.5 | 0.634 | 0.00619 | -0.07 | 102.44
3 | 0.697 | 0.00629 | -0.072 | 110.854
3.5 | 0.76 | 0.00645 | -0.073 | 117.779
4 | 0.813 | 0.01147 | -0.073 | 70.88
4.5 | 0.872 | 0.01193 | -0.074 | 73.124
5 | 0.931 | 0.01238 | -0.075 | 75.252
5.5 | 0.99 | 0.01285 | -0.076 | 77.038
6 | 1.047 | 0.0133 | -0.077 | 78.667
6.5 | 1.102 | 0.0138 | -0.078 | 79.838
7 | 1.154 | 0.01436 | -0.079 | 80.337
7.5 | 1.203 | 0.01498 | -0.08 | 80.305
8 | 1.249 | 0.01564 | -0.081 | 79.882
8.5 | 1.292 | 0.01637 | -0.082 | 78.925
9 | 1.33 | 0.01715 | -0.083 | 77.559
9.5 | 1.36 | 0.01869 | -0.084 | 72.738
10 | 1.383 | 0.01975 | -0.085 | 70.043
10.5 | 1.401 | 0.02083 | -0.086 | 67.235
11 | 1.411 | 0.02212 | -0.087 | 63.796
11.5 | 1.413 | 0.02344 | -0.087 | 60.278
12 | 1.407 | 0.02498 | -0.088 | 56.334
12.5 | 1.392 | 0.02688 | -0.089 | 51.77
13 | 1.367 | 0.02889 | -0.089 | 47.338
13.5 | 1.33 | 0.03168 | -0.09 | 41.992
14 | 1.274 | 0.0377 | -0.089 | 33.782
14.5 | 1.145 | 0.06456 | -0.08 | 17.729
15 | 1.006 | 0.11064 | -0.056 | 9.094
15.5 | 0.943 | 0.12109 | -0.053 | 7.789
16 | 0.877 | 0.13077 | -0.053 | 6.708
16.5 | 0.806 | 0.1388 | -0.052 | 5.807

## 54. Re 2M Mach 0.25 (2)
BIGFOIL.COM POLAR EXPORT
NACA65A317
NACA65A317 |  |  |  | Cl Max: | 1.3929 | at alpha= | 18 | deg
XFOIL ncrit=9 |  |  |  | L/D Max: | 101.556 | at alpha= | 4 | deg
Re: | 2000000 |  |  | Cd Min: | 0.19888 | at alpha= | -20 | deg
Mach: | 0.25 |  |  | Cl=0 at alpha= | -1.9988 | deg
|  |  |  | @ Cl=0.1, Cd= | 0.0052782
|  |  |  | @ Cl=0.4, Cd= | 0.0055014
|  |  |  | @ Cl=0.6, Cd= | 0.0060385
alpha (deg) | Cl | Cd | Cm | Cl/Cd
-20 | -0.5273 | 0.19888 | -0.027 | -2.6513
-19.5 | -0.7942 | 0.12854 | -0.0598 | -6.1786
-19 | -0.8858 | 0.10525 | -0.0725 | -8.4162
-18.5 | -0.9425 | 0.08853 | -0.0818 | -10.6461
-18 | -1.0091 | 0.07164 | -0.091 | -14.0857
-17.5 | -1.0465 | 0.06039 | -0.096 | -17.329
-17 | -1.0773 | 0.05127 | -0.0985 | -21.0123
-16.5 | -1.0689 | 0.04696 | -0.0984 | -22.7619
-15.5 | -1.0627 | 0.03546 | -0.1014 | -29.969
-15 | -1.0321 | 0.03182 | -0.1034 | -32.4356
-14.5 | -1.0094 | 0.0273 | -0.1057 | -36.9744
-14 | -0.9719 | 0.02452 | -0.1072 | -39.637
-13.5 | -0.9493 | 0.02193 | -0.1057 | -43.2877
-13 | -0.9192 | 0.0201 | -0.1039 | -45.7313
-12.5 | -0.8881 | 0.0184 | -0.1019 | -48.2663
-12 | -0.8538 | 0.01694 | -0.1 | -50.4014
-11.5 | -0.818 | 0.01563 | -0.098 | -52.3353
-10.5 | -0.7414 | 0.01348 | -0.0938 | -55
-10 | -0.6994 | 0.01265 | -0.0918 | -55.2885
-9.5 | -0.655 | 0.01199 | -0.09 | -54.6289
-9 | -0.6072 | 0.0115 | -0.0886 | -52.8
-8.5 | -0.5605 | 0.01095 | -0.0869 | -51.1872
-8 | -0.5095 | 0.01058 | -0.0859 | -48.1569
-7.5 | -0.4576 | 0.01024 | -0.0851 | -44.6875
-7 | -0.4087 | 0.00973 | -0.0838 | -42.0041
-6.5 | -0.3541 | 0.00942 | -0.0835 | -37.5902
-6 | -0.2988 | 0.00918 | -0.0833 | -32.549
-5.5 | -0.2529 | 0.00881 | -0.0812 | -28.706
-5 | -0.2047 | 0.00855 | -0.0795 | -23.9415
-4.5 | -0.1568 | 0.00835 | -0.0776 | -18.7784
-4 | -0.1129 | 0.00812 | -0.0749 | -13.9039
-3.5 | -0.0665 | 0.0079 | -0.0727 | -8.4177
-3 | -0.0422 | 0.00712 | -0.0661 | -5.927
-2.5 | -0.0266 | 0.00613 | -0.0577 | -4.3393
-2 | -0.0001 | 0.00543 | -0.0513 | -0.018416
-1.5 | 0.042 | 0.00533 | -0.048 | 7.8799
-1 | 0.0913 | 0.00528 | -0.0463 | 17.2917
-0.5 | 0.1386 | 0.00527 | -0.0442 | 26.2998
0 | 0.1913 | 0.00529 | -0.0433 | 36.1626
0.5 | 0.2437 | 0.00534 | -0.0423 | 45.6367
1 | 0.2964 | 0.00538 | -0.0414 | 55.0929
1.5 | 0.3518 | 0.00543 | -0.0411 | 64.7882
2 | 0.4058 | 0.00551 | -0.0405 | 73.6479
2.5 | 0.4595 | 0.00563 | -0.0399 | 81.6163
3 | 0.5154 | 0.00574 | -0.0399 | 89.7909
3.5 | 0.572 | 0.0059 | -0.0399 | 96.9492
4 | 0.6266 | 0.00617 | -0.0397 | 101.5559
4.5 | 0.6781 | 0.00684 | -0.0393 | 99.1374
5 | 0.7033 | 0.0082 | -0.0339 | 85.7683
5.5 | 0.718 | 0.00986 | -0.027 | 72.8195
6 | 0.7339 | 0.01156 | -0.0208 | 63.4862
6.5 | 0.7648 | 0.01278 | -0.0172 | 59.8435
7 | 0.8083 | 0.01349 | -0.0156 | 59.9185
7.5 | 0.8494 | 0.01435 | -0.0137 | 59.1916
8 | 0.8911 | 0.0152 | -0.012 | 58.625
8.5 | 0.9332 | 0.01606 | -0.0104 | 58.1071
9 | 0.9735 | 0.01701 | -0.0088 | 57.231
9.5 | 1.0431 | 0.01831 | -0.0131 | 56.9689
10 | 1.077 | 0.01962 | -0.0105 | 54.893
10.5 | 1.1111 | 0.02097 | -0.008 | 52.9852
11 | 1.1425 | 0.02254 | -0.0054 | 50.6877
11.5 | 1.1767 | 0.02404 | -0.0033 | 48.9476
12 | 1.2074 | 0.02579 | -0.0009 | 46.8166
12.5 | 1.2391 | 0.02758 | 0.0012 | 44.9275
13 | 1.266 | 0.02976 | 0.0035 | 42.5403
13.5 | 1.2885 | 0.03231 | 0.0059 | 39.8793
14 | 1.3104 | 0.03505 | 0.0082 | 37.3866
14.5 | 1.33 | 0.03804 | 0.0104 | 34.9632
15 | 1.3465 | 0.04141 | 0.0125 | 32.5163
15.5 | 1.3594 | 0.04521 | 0.0144 | 30.0686
16 | 1.3725 | 0.04914 | 0.016 | 27.9304
16.5 | 1.3823 | 0.05355 | 0.0173 | 25.8133
17 | 1.3925 | 0.05806 | 0.0183 | 23.9838
17.5 | 1.3842 | 0.06464 | 0.0189 | 21.414
18 | 1.3929 | 0.06972 | 0.019 | 19.9785
18.5 | 1.39 | 0.07627 | 0.0186 | 18.2247
19 | 1.3829 | 0.08361 | 0.0174 | 16.5399
19.5 | 1.3639 | 0.09275 | 0.0152 | 14.7051
20 | 1.3355 | 0.10363 | 0.0115 | 12.8872

## 55. Re 2M Mach 0.50 (1)
BIGFOIL.COM POLAR EXPORT
NACA65A317
NACA65A317 |  |  |  | Cl Max: | 1.291 | at alpha= | 8 | deg
JavaFoil+Calcfoil stall+Eppler ext transition |  |  |  | L/D Max: | 111.833 | at alpha= | 3 | deg
Re: | 2000000 |  |  | Cd Min: | 0.00604 | at alpha= | -1.5 | deg
Mach: | 0.5 |  |  | Cl=0 at alpha= | -2.4653 | deg
|  |  |  | @ Cl=0.1, Cd= | 0.0073513
|  |  |  | @ Cl=0.4, Cd= | 0.0062048
|  |  |  | @ Cl=0.6, Cd= | 0.0065211
alpha (deg) | Cl | Cd | Cm | Cl/Cd
-20 | -0.988 | 0.17702 | -0.011 | -5.581
-19.5 | -0.96 | 0.17188 | -0.012 | -5.588
-19 | -0.933 | 0.16578 | -0.012 | -5.629
-18.5 | -0.906 | 0.16223 | -0.013 | -5.584
-18 | -0.876 | 0.15887 | -0.013 | -5.515
-17.5 | -0.848 | 0.15101 | -0.014 | -5.618
-17 | -0.821 | 0.14524 | -0.014 | -5.652
-16.5 | -0.793 | 0.16505 | -0.015 | -4.806
-16 | -0.766 | 0.1345 | -0.015 | -5.693
-15.5 | -0.738 | 0.13025 | -0.016 | -5.666
-15 | -0.71 | 0.12869 | -0.017 | -5.518
-14.5 | -0.681 | 0.12425 | -0.016 | -5.479
-14 | -0.653 | 0.11837 | -0.017 | -5.516
-13.5 | -0.625 | 0.11263 | -0.018 | -5.549
-13 | -0.597 | 0.11288 | -0.018 | -5.29
-12.5 | -0.569 | 0.10561 | -0.019 | -5.39
-12 | -0.54 | 0.10213 | -0.019 | -5.289
-11.5 | -0.512 | 0.09868 | -0.019 | -5.189
-11 | -0.484 | 0.09365 | -0.02 | -5.168
-10.5 | -0.455 | 0.09013 | -0.019 | -5.049
-10 | -0.427 | 0.0732 | -0.02 | -5.839
-9.5 | -0.4 | 0.07078 | -0.023 | -5.654
-9 | -0.533 | 0.05989 | -0.026 | -8.895
-8.5 | -0.682 | 0.01726 | -0.047 | -39.492
-8 | -0.681 | 0.01456 | -0.049 | -46.734
-7.5 | -0.648 | 0.01323 | -0.051 | -48.963
-7 | -0.601 | 0.01241 | -0.052 | -48.421
-6.5 | -0.546 | 0.01175 | -0.053 | -46.485
-6 | -0.485 | 0.01111 | -0.055 | -43.635
-5.5 | -0.421 | 0.01062 | -0.056 | -39.641
-5 | -0.357 | 0.01013 | -0.058 | -35.289
-4.5 | -0.288 | 0.00977 | -0.06 | -29.494
-4 | -0.218 | 0.00941 | -0.061 | -23.16
-3.5 | -0.147 | 0.00914 | -0.062 | -16.125
-3 | -0.076 | 0.00887 | -0.064 | -8.607
-2.5 | -0.005 | 0.00864 | -0.065 | -0.575
-2 | 0.067 | 0.00849 | -0.067 | 7.839
-1.5 | 0.138 | 0.00604 | -0.068 | 22.915
-1 | 0.21 | 0.00605 | -0.069 | 34.746
-0.5 | 0.282 | 0.00608 | -0.071 | 46.337
0 | 0.354 | 0.00614 | -0.072 | 57.614
0.5 | 0.425 | 0.00624 | -0.073 | 68.13
1 | 0.497 | 0.00634 | -0.075 | 78.35
1.5 | 0.569 | 0.00646 | -0.076 | 88.067
2 | 0.64 | 0.0066 | -0.077 | 97.043
2.5 | 0.708 | 0.00674 | -0.079 | 105.095
3 | 0.778 | 0.00696 | -0.08 | 111.833
3.5 | 0.834 | 0.01255 | -0.08 | 66.5
4 | 0.901 | 0.01318 | -0.081 | 68.334
4.5 | 0.965 | 0.0138 | -0.082 | 69.97
5 | 1.029 | 0.01445 | -0.084 | 71.18
5.5 | 1.09 | 0.01517 | -0.085 | 71.817
6 | 1.148 | 0.01593 | -0.086 | 72.086
6.5 | 1.201 | 0.01682 | -0.087 | 71.43
7 | 1.244 | 0.01781 | -0.088 | 69.849
7.5 | 1.276 | 0.01894 | -0.089 | 67.398
8 | 1.291 | 0.02104 | -0.09 | 61.379
8.5 | 1.279 | 0.02295 | -0.091 | 55.71
9 | 1.192 | 0.02554 | -0.092 | 46.649
9.5 | 0.679 | 0.06846 | -0.051 | 9.912
10 | 0.703 | 0.08497 | -0.045 | 8.271
10.5 | 0.73 | 0.08948 | -0.045 | 8.16
11 | 0.758 | 0.09367 | -0.046 | 8.09
11.5 | 0.785 | 0.0994 | -0.046 | 7.899
12 | 0.814 | 0.10482 | -0.05 | 7.77
12.5 | 0.841 | 0.11062 | -0.05 | 7.606
13 | 0.869 | 0.11311 | -0.051 | 7.679

## 56. Re 2M Mach 0.50 (2)
BIGFOIL.COM POLAR EXPORT
NACA65A317
NACA65A317 |  |  |  | Cl Max: | 1.1817 | at alpha= | 12.5 | deg
XFOIL ncrit=9 |  |  |  | L/D Max: | 97.934 | at alpha= | 4 | deg
Re: | 2000000 |  |  | Cd Min: | 0.16398 | at alpha= | 17.5 | deg
Mach: | 0.5 |  |  | Cl=0 at alpha= | -1.9478 | deg
|  |  |  | @ Cl=0.1, Cd= | 0.0056763
|  |  |  | @ Cl=0.4, Cd= | 0.0059988
|  |  |  | @ Cl=0.6, Cd= | 0.0065162
alpha (deg) | Cl | Cd | Cm | Cl/Cd
-15 | -0.3779 | 0.13205 | -0.0826 | -2.8618
-14.5 | -0.3849 | 0.11813 | -0.0925 | -3.2583
-13.5 | -0.4533 | 0.08791 | -0.1113 | -5.1564
-13 | -0.494 | 0.07273 | -0.1204 | -6.7922
-12.5 | -0.5407 | 0.05814 | -0.1305 | -9.3
-12 | -0.57 | 0.04794 | -0.1363 | -11.8899
-11.5 | -0.5896 | 0.04012 | -0.1387 | -14.6959
-11 | -0.6251 | 0.03211 | -0.1388 | -19.4675
-10.5 | -0.6379 | 0.02631 | -0.1363 | -24.2455
-10 | -0.6399 | 0.02161 | -0.1319 | -29.6113
-9.5 | -0.6247 | 0.01832 | -0.1271 | -34.0993
-9 | -0.5886 | 0.01629 | -0.1232 | -36.1326
-8.5 | -0.5531 | 0.01442 | -0.1193 | -38.3564
-8 | -0.5002 | 0.01346 | -0.1168 | -37.162
-7.5 | -0.453 | 0.01239 | -0.1136 | -36.5617
-6.5 | -0.3498 | 0.01088 | -0.1082 | -32.1507
-6 | -0.2938 | 0.01035 | -0.1061 | -28.3865
-5.5 | -0.2346 | 0.00994 | -0.1046 | -23.6016
-5 | -0.1869 | 0.00939 | -0.101 | -19.9042
-4.5 | -0.1419 | 0.00904 | -0.0965 | -15.6969
-4 | -0.1024 | 0.00879 | -0.0908 | -11.6496
-3.5 | -0.0627 | 0.00855 | -0.0853 | -7.3333
-3 | -0.0184 | 0.0083 | -0.0807 | -2.2169
-2.5 | 0.0004 | 0.0077 | -0.0711 | 0.051948
-2 | -0.0021 | 0.00654 | -0.0573 | -0.3211
-1.5 | 0.018 | 0.00576 | -0.0481 | 3.125
-1 | 0.0713 | 0.00566 | -0.0455 | 12.5972
-0.5 | 0.1242 | 0.00569 | -0.0428 | 21.8278
0 | 0.1839 | 0.0057 | -0.0416 | 32.2632
0.5 | 0.2433 | 0.00578 | -0.0404 | 42.0934
1 | 0.3032 | 0.00586 | -0.0393 | 51.7406
1.5 | 0.3663 | 0.00592 | -0.0389 | 61.875
2 | 0.4262 | 0.00606 | -0.0378 | 70.33
2.5 | 0.4871 | 0.0062 | -0.037 | 78.5645
3 | 0.5514 | 0.00637 | -0.0368 | 86.562
3.5 | 0.6179 | 0.00657 | -0.0371 | 94.0487
4 | 0.6826 | 0.00697 | -0.0371 | 97.934
4.5 | 0.7012 | 0.00858 | -0.0294 | 81.7249
5 | 0.7031 | 0.01085 | -0.0197 | 64.8018
5.5 | 0.7026 | 0.01353 | -0.0108 | 51.929
6 | 0.719 | 0.01586 | -0.0048 | 45.3342
6.5 | 0.7611 | 0.01724 | -0.0021 | 44.1473
7 | 0.8028 | 0.01873 | 0.0007 | 42.8617
7.5 | 0.844 | 0.02034 | 0.0035 | 41.4946
9 | 0.958 | 0.02628 | 0.012 | 36.4536
9.5 | 0.9993 | 0.02827 | 0.0143 | 35.3484
10 | 1.0566 | 0.03161 | 0.0128 | 33.4261
10.5 | 1.0833 | 0.03468 | 0.0163 | 31.237
11 | 1.1245 | 0.03703 | 0.019 | 30.3673
11.5 | 1.152 | 0.04037 | 0.0223 | 28.536
12 | 1.1722 | 0.04441 | 0.0258 | 26.395
12.5 | 1.1817 | 0.04939 | 0.0291 | 23.9259
13 | 1.1712 | 0.05608 | 0.0322 | 20.8845
13.5 | 1.153 | 0.06383 | 0.034 | 18.0636
14 | 1.1298 | 0.07283 | 0.0341 | 15.5128
14.5 | 1.0924 | 0.084 | 0.0317 | 13.0048
15 | 1.0563 | 0.09613 | 0.0271 | 10.9882
15.5 | 1.0258 | 0.10857 | 0.0212 | 9.4483
16 | 0.9957 | 0.12183 | 0.0139 | 8.1729
16.5 | 0.9678 | 0.13553 | 0.0058 | 7.1409
17 | 0.9422 | 0.14936 | -0.0025 | 6.3082
17.5 | 0.9158 | 0.16398 | -0.0113 | 5.5848

## 57. Re 3M Mach 0.00 (1)
BIGFOIL.COM POLAR EXPORT
NACA65A317
NACA65A317 |  |  |  | Cl Max: | 1.479 | at alpha= | 13 | deg
JavaFoil+Calcfoil stall+Eppler ext transition |  |  |  | L/D Max: | 123.861 | at alpha= | 3.5 | deg
Re: | 3000000 |  |  | Cd Min: | 0.00531 | at alpha= | -1.5 | deg
Mach: | 0 |  |  | Cl=0 at alpha= | -2.4677 | deg
|  |  |  | @ Cl=0.1, Cd= | 0.0059842
|  |  |  | @ Cl=0.4, Cd= | 0.0054658
|  |  |  | @ Cl=0.6, Cd= | 0.005692
alpha (deg) | Cl | Cd | Cm | Cl/Cd
-19 | -0.827 | 0.14715 | -0.011 | -5.621
-18.5 | -0.847 | 0.13932 | -0.011 | -6.078
-18 | -0.865 | 0.13158 | -0.012 | -6.575
-17.5 | -0.882 | 0.1239 | -0.013 | -7.117
-17 | -0.897 | 0.11637 | -0.014 | -7.71
-16.5 | -0.911 | 0.10812 | -0.015 | -8.423
-16 | -0.921 | 0.1007 | -0.016 | -9.15
-15.5 | -0.949 | 0.07969 | -0.019 | -11.903
-15 | -0.956 | 0.07206 | -0.021 | -13.27
-14.5 | -1.03 | 0.03214 | -0.026 | -32.051
-14 | -1.036 | 0.02528 | -0.028 | -40.969
-13.5 | -1.028 | 0.02191 | -0.029 | -46.93
-13 | -1.013 | 0.0199 | -0.03 | -50.923
-12.5 | -0.995 | 0.01779 | -0.032 | -55.943
-12 | -0.975 | 0.01605 | -0.033 | -60.756
-11.5 | -0.951 | 0.0146 | -0.035 | -65.085
-11 | -0.919 | 0.01366 | -0.036 | -67.251
-10.5 | -0.883 | 0.01283 | -0.037 | -68.794
-10 | -0.843 | 0.01216 | -0.038 | -69.325
-9.5 | -0.8 | 0.01156 | -0.04 | -69.219
-9 | -0.756 | 0.01095 | -0.041 | -69.017
-8.5 | -0.711 | 0.01051 | -0.042 | -67.668
-8 | -0.659 | 0.01013 | -0.044 | -65.009
-7.5 | -0.604 | 0.00973 | -0.045 | -62.066
-7 | -0.548 | 0.00938 | -0.046 | -58.416
-6.5 | -0.491 | 0.00904 | -0.047 | -54.296
-6 | -0.432 | 0.00874 | -0.048 | -49.381
-5.5 | -0.372 | 0.00857 | -0.049 | -43.417
-5 | -0.312 | 0.00832 | -0.051 | -37.48
-4.5 | -0.251 | 0.00818 | -0.052 | -30.639
-4 | -0.19 | 0.00797 | -0.053 | -23.766
-3.5 | -0.128 | 0.00779 | -0.054 | -16.433
-3 | -0.066 | 0.00769 | -0.055 | -8.607
-2.5 | -0.004 | 0.00757 | -0.056 | -0.569
-2 | 0.058 | 0.0074 | -0.058 | 7.797
-1.5 | 0.12 | 0.00531 | -0.059 | 22.601
-1 | 0.182 | 0.00534 | -0.06 | 34.064
-0.5 | 0.244 | 0.00536 | -0.061 | 45.532
0 | 0.306 | 0.00539 | -0.062 | 56.864
0.5 | 0.368 | 0.00544 | -0.063 | 67.686
1 | 0.43 | 0.00549 | -0.065 | 78.327
1.5 | 0.492 | 0.00556 | -0.066 | 88.605
2 | 0.554 | 0.0056 | -0.067 | 98.904
2.5 | 0.614 | 0.00572 | -0.068 | 107.502
3 | 0.675 | 0.00582 | -0.069 | 116.019
3.5 | 0.736 | 0.00594 | -0.07 | 123.861
4 | 0.792 | 0.01032 | -0.071 | 76.79
4.5 | 0.85 | 0.01073 | -0.072 | 79.165
5 | 0.907 | 0.01111 | -0.073 | 81.622
5.5 | 0.963 | 0.01148 | -0.074 | 83.874
6 | 1.019 | 0.01186 | -0.075 | 85.925
6.5 | 1.074 | 0.01227 | -0.076 | 87.5
7 | 1.126 | 0.01272 | -0.077 | 88.511
7.5 | 1.176 | 0.01321 | -0.078 | 89.019
8 | 1.224 | 0.01377 | -0.079 | 88.854
8.5 | 1.269 | 0.01428 | -0.08 | 88.871
9 | 1.311 | 0.01491 | -0.081 | 87.973
9.5 | 1.349 | 0.0155 | -0.082 | 86.976
10 | 1.381 | 0.01681 | -0.083 | 82.124
10.5 | 1.409 | 0.01765 | -0.084 | 79.854
11 | 1.433 | 0.01851 | -0.084 | 77.402
11.5 | 1.451 | 0.01956 | -0.085 | 74.213
12 | 1.466 | 0.02052 | -0.086 | 71.419
12.5 | 1.475 | 0.02169 | -0.087 | 67.977
13 | 1.479 | 0.02294 | -0.088 | 64.473
13.5 | 1.479 | 0.02417 | -0.088 | 61.176
14 | 1.474 | 0.02549 | -0.089 | 57.813
14.5 | 1.459 | 0.02748 | -0.09 | 53.112
15 | 1.439 | 0.0293 | -0.09 | 49.113
15.5 | 1.411 | 0.03195 | -0.09 | 44.159
16 | 1.377 | 0.03537 | -0.09 | 38.926
16.5 | 1.34 | 0.03927 | -0.09 | 34.107
17 | 1.297 | 0.04447 | -0.09 | 29.172
17.5 | 1.243 | 0.05454 | -0.088 | 22.791
18 | 1.175 | 0.07254 | -0.085 | 16.203

## 58. Re 3M Mach 0.00 (2)
BIGFOIL.COM POLAR EXPORT
NACA65A317
NACA65A317 |  |  |  | Cl Max: | 0.1443 | at alpha= | -0.5 | deg
XFOIL ncrit=9 |  |  |  | L/D Max: | 30.7021 | at alpha= | -0.5 | deg
Re: | 3000000 |  |  | Cd Min: | 0.05 | at alpha= | -20 | deg
Mach: | 0 |  |  | Cl=0 at alpha= | -2.2362 | deg
|  |  |  | @ Cl=0.1, Cd= | 0.004743
|  |  |  | @ Cl=0.4, Cd= | 0.0047
|  |  |  | @ Cl=0.6, Cd= | 0.0047
alpha (deg) | Cl | Cd | Cm | Cl/Cd
-20 | -1.2906 | 0.05 | -0.0886 | -25.812
-19.5 | -1.2989 | 0.04415 | -0.0893 | -29.4202
-19 | -1.2859 | 0.0408 | -0.0893 | -31.5172
-18.5 | -1.2768 | 0.03728 | -0.0888 | -34.2489
-18 | -1.2744 | 0.03354 | -0.0874 | -37.9964
-17.5 | -1.2608 | 0.03098 | -0.0858 | -40.6972
-17 | -1.2479 | 0.02825 | -0.0843 | -44.1735
-16.5 | -1.2031 | 0.02628 | -0.0869 | -45.7801
-16 | -1.1725 | 0.02351 | -0.0883 | -49.8724
-15.5 | -1.1284 | 0.02139 | -0.0911 | -52.7536
-15 | -1.0936 | 0.01974 | -0.0912 | -55.4002
-14.5 | -1.064 | 0.01826 | -0.0898 | -58.2694
-14 | -1.0331 | 0.01694 | -0.0883 | -60.9858
-13.5 | -0.9988 | 0.01587 | -0.0869 | -62.9364
-13 | -0.9619 | 0.01498 | -0.0856 | -64.2123
-12.5 | -0.9294 | 0.01387 | -0.0836 | -67.0079
-12 | -0.8915 | 0.01308 | -0.0819 | -68.1575
-11.5 | -0.8518 | 0.0124 | -0.0803 | -68.6935
-11 | -0.8129 | 0.01169 | -0.0784 | -69.5381
-10.5 | -0.7706 | 0.01116 | -0.0769 | -69.0502
-10 | -0.7269 | 0.01066 | -0.0754 | -68.1895
-9.5 | -0.6811 | 0.01026 | -0.0743 | -66.384
-9 | -0.6357 | 0.00985 | -0.0729 | -64.5381
-8.5 | -0.5887 | 0.00956 | -0.0718 | -61.5795
-8 | -0.5428 | 0.0092 | -0.0704 | -59
-7.5 | -0.4912 | 0.00892 | -0.0702 | -55.0673
-7 | -0.4382 | 0.00868 | -0.0702 | -50.4839
-6.5 | -0.3869 | 0.00835 | -0.0699 | -46.3353
-6 | -0.3321 | 0.00815 | -0.0703 | -40.7485
-5.5 | -0.2757 | 0.00797 | -0.0709 | -34.5922
-5 | -0.224 | 0.00772 | -0.0705 | -29.0155
-4.5 | -0.1746 | 0.00754 | -0.0696 | -23.1565
-4 | -0.1249 | 0.0074 | -0.0686 | -16.8784
-3.5 | -0.0776 | 0.00721 | -0.0672 | -10.7628
-2.5 | -0.0124 | 0.00603 | -0.0581 | -2.0564
-2 | 0.0111 | 0.00531 | -0.0516 | 2.0904
-1.5 | 0.0462 | 0.00485 | -0.0474 | 9.5258
-1 | 0.0928 | 0.00475 | -0.0457 | 19.5368
-0.5 | 0.1443 | 0.0047 | -0.045 | 30.7021

## 59. Re 3M Mach 0.10 (1)
BIGFOIL.COM POLAR EXPORT
NACA65A317
NACA65A317 |  |  |  | Cl Max: | 1.468 | at alpha= | 13 | deg
JavaFoil+Calcfoil stall+Eppler ext transition |  |  |  | L/D Max: | 124.36 | at alpha= | 3.5 | deg
Re: | 3000000 |  |  | Cd Min: | 0.00534 | at alpha= | -1 | deg
Mach: | 0.1 |  |  | Cl=0 at alpha= | -2.4677 | deg
|  |  |  | @ Cl=0.1, Cd= | 0.0060467
|  |  |  | @ Cl=0.4, Cd= | 0.0054938
|  |  |  | @ Cl=0.6, Cd= | 0.005716
alpha (deg) | Cl | Cd | Cm | Cl/Cd
-18.5 | -0.807 | 0.14329 | -0.011 | -5.634
-18 | -0.829 | 0.13486 | -0.012 | -6.145
-17.5 | -0.849 | 0.12659 | -0.013 | -6.709
-17 | -0.867 | 0.12013 | -0.013 | -7.215
-16.5 | -0.883 | 0.11257 | -0.015 | -7.846
-16 | -0.9 | 0.10249 | -0.016 | -8.779
-15.5 | -0.91 | 0.09588 | -0.017 | -9.488
-15 | -0.942 | 0.0724 | -0.021 | -13.013
-14.5 | -0.981 | 0.04658 | -0.025 | -21.063
-14 | -1.014 | 0.02876 | -0.027 | -35.272
-13.5 | -1.017 | 0.023 | -0.029 | -44.215
-13 | -1.005 | 0.02064 | -0.03 | -48.67
-12.5 | -0.989 | 0.0185 | -0.032 | -53.44
-12 | -0.97 | 0.01653 | -0.033 | -58.659
-11.5 | -0.948 | 0.01491 | -0.035 | -63.591
-11 | -0.918 | 0.01386 | -0.036 | -66.245
-10.5 | -0.883 | 0.01298 | -0.037 | -68.028
-10 | -0.844 | 0.01229 | -0.038 | -68.689
-9.5 | -0.802 | 0.01165 | -0.04 | -68.815
-9 | -0.757 | 0.01104 | -0.041 | -68.537
-8.5 | -0.714 | 0.01057 | -0.043 | -67.502
-8 | -0.661 | 0.01017 | -0.044 | -65.024
-7.5 | -0.607 | 0.00976 | -0.045 | -62.143
-7 | -0.551 | 0.00941 | -0.046 | -58.517
-6.5 | -0.493 | 0.00905 | -0.047 | -54.47
-6 | -0.434 | 0.00876 | -0.048 | -49.511
-5.5 | -0.374 | 0.00858 | -0.05 | -43.578
-5 | -0.313 | 0.00837 | -0.051 | -37.437
-4.5 | -0.252 | 0.00818 | -0.052 | -30.803
-4 | -0.19 | 0.008 | -0.053 | -23.817
-3.5 | -0.129 | 0.00785 | -0.054 | -16.392
-3 | -0.067 | 0.0077 | -0.056 | -8.645
-2.5 | -0.004 | 0.00758 | -0.057 | -0.571
-2 | 0.058 | 0.00744 | -0.058 | 7.789
-1.5 | 0.121 | 0.00535 | -0.059 | 22.535
-1 | 0.183 | 0.00534 | -0.06 | 34.232
-0.5 | 0.245 | 0.00536 | -0.061 | 45.768
0 | 0.308 | 0.00542 | -0.063 | 56.839
0.5 | 0.37 | 0.00547 | -0.064 | 67.702
1 | 0.433 | 0.00552 | -0.065 | 78.319
1.5 | 0.495 | 0.00556 | -0.066 | 88.951
2 | 0.557 | 0.00563 | -0.067 | 98.886
2.5 | 0.617 | 0.00575 | -0.068 | 107.362
3 | 0.679 | 0.00583 | -0.07 | 116.529
3.5 | 0.74 | 0.00595 | -0.071 | 124.36
4 | 0.796 | 0.01037 | -0.071 | 76.705
4.5 | 0.853 | 0.01079 | -0.072 | 79.081
5 | 0.911 | 0.01116 | -0.073 | 81.609
5.5 | 0.968 | 0.01156 | -0.074 | 83.726
6 | 1.024 | 0.01194 | -0.075 | 85.73
6.5 | 1.078 | 0.01236 | -0.076 | 87.28
7 | 1.13 | 0.01281 | -0.077 | 88.202
7.5 | 1.18 | 0.01331 | -0.078 | 88.657
8 | 1.228 | 0.01389 | -0.079 | 88.429
8.5 | 1.274 | 0.01442 | -0.08 | 88.324
9 | 1.315 | 0.01505 | -0.081 | 87.376
9.5 | 1.352 | 0.01566 | -0.082 | 86.296
10 | 1.383 | 0.017 | -0.083 | 81.322
10.5 | 1.41 | 0.01786 | -0.084 | 78.927
11 | 1.432 | 0.01878 | -0.085 | 76.262
11.5 | 1.448 | 0.01986 | -0.086 | 72.932
12 | 1.46 | 0.02092 | -0.086 | 69.793
12.5 | 1.467 | 0.02206 | -0.087 | 66.482
13 | 1.468 | 0.02337 | -0.088 | 62.836
13.5 | 1.465 | 0.02469 | -0.089 | 59.322
14 | 1.455 | 0.02626 | -0.089 | 55.424
14.5 | 1.437 | 0.02816 | -0.09 | 51.014
15 | 1.409 | 0.03062 | -0.09 | 46.012
15.5 | 1.378 | 0.03306 | -0.091 | 41.663
16 | 1.335 | 0.03745 | -0.09 | 35.658
16.5 | 1.29 | 0.04264 | -0.09 | 30.254
17 | 1.227 | 0.05444 | -0.088 | 22.539
17.5 | 1.153 | 0.07351 | -0.084 | 15.691
18 | 1.052 | 0.11751 | -0.07 | 8.953

## 60. Re 3M Mach 0.10 (2)
BIGFOIL.COM POLAR EXPORT
NACA65A317
NACA65A317 |  |  |  | Cl Max: | 1.5215 | at alpha= | 20 | deg
XFOIL ncrit=9 |  |  |  | L/D Max: | 107.325 | at alpha= | 3.5 | deg
Re: | 3000000 |  |  | Cd Min: | 0.06865 | at alpha= | 20 | deg
Mach: | 0.1 |  |  | Cl=0 at alpha= | -2.2412 | deg
|  |  |  | @ Cl=0.1, Cd= | 0.004754
|  |  |  | @ Cl=0.4, Cd= | 0.0049396
|  |  |  | @ Cl=0.6, Cd= | 0.0056725
alpha (deg) | Cl | Cd | Cm | Cl/Cd
-20 | -1.2647 | 0.05478 | -0.0898 | -23.0869
-19.5 | -1.2798 | 0.04785 | -0.0912 | -26.7461
-19 | -1.2687 | 0.04403 | -0.0915 | -28.8144
-18.5 | -1.2622 | 0.04006 | -0.0913 | -31.5077
-18 | -1.2644 | 0.03565 | -0.0901 | -35.467
-17.5 | -1.2518 | 0.03284 | -0.0887 | -38.1181
-16.5 | -1.1932 | 0.02826 | -0.0898 | -42.2222
-15.5 | -1.1273 | 0.02244 | -0.0933 | -50.2362
-15 | -1.0921 | 0.02051 | -0.0938 | -53.2472
-14.5 | -1.0634 | 0.01891 | -0.0923 | -56.2348
-14 | -1.0332 | 0.01748 | -0.0907 | -59.1076
-13.5 | -0.9994 | 0.01631 | -0.0892 | -61.2753
-13 | -0.9629 | 0.01532 | -0.0878 | -62.8525
-12.5 | -0.9296 | 0.0142 | -0.0858 | -65.4648
-12 | -0.8922 | 0.01334 | -0.084 | -66.8816
-11.5 | -0.8532 | 0.01258 | -0.0822 | -67.8219
-11 | -0.8144 | 0.01185 | -0.0802 | -68.7257
-10.5 | -0.7714 | 0.01131 | -0.0787 | -68.2051
-10 | -0.7288 | 0.01076 | -0.0769 | -67.7323
-9.5 | -0.6823 | 0.01036 | -0.0758 | -65.8591
-9 | -0.6369 | 0.00992 | -0.0743 | -64.2036
-8.5 | -0.5892 | 0.00963 | -0.0732 | -61.1838
-8 | -0.5439 | 0.00925 | -0.0716 | -58.8
-7.5 | -0.4929 | 0.00897 | -0.0711 | -54.9498
-7 | -0.4397 | 0.00872 | -0.071 | -50.4243
-6.5 | -0.3881 | 0.00839 | -0.0707 | -46.2574
-6 | -0.3333 | 0.00818 | -0.0709 | -40.7457
-5.5 | -0.2767 | 0.008 | -0.0715 | -34.5875
-5 | -0.2246 | 0.00775 | -0.0712 | -28.9806
-4.5 | -0.175 | 0.00756 | -0.0701 | -23.1481
-4 | -0.1254 | 0.00743 | -0.0691 | -16.8775
-3.5 | -0.0778 | 0.00723 | -0.0676 | -10.7607
-3 | -0.0404 | 0.0068 | -0.064 | -5.9412
-2.5 | -0.0118 | 0.00608 | -0.0586 | -1.9408
-2 | 0.011 | 0.00535 | -0.0518 | 2.0561
-1.5 | 0.0451 | 0.00487 | -0.0474 | 9.2608
-1 | 0.0923 | 0.00476 | -0.0457 | 19.3908
-0.5 | 0.1438 | 0.00472 | -0.0449 | 30.4661
0 | 0.1948 | 0.00475 | -0.044 | 41.0105
0.5 | 0.2494 | 0.00475 | -0.044 | 52.5053
1 | 0.3017 | 0.00481 | -0.0434 | 62.7235
1.5 | 0.3568 | 0.00486 | -0.0435 | 73.4156
2 | 0.4111 | 0.00496 | -0.0435 | 82.8831
2.5 | 0.4672 | 0.00506 | -0.0438 | 92.332
3 | 0.5227 | 0.00523 | -0.0441 | 99.9426
3.5 | 0.5817 | 0.00542 | -0.0453 | 107.3247
4 | 0.6317 | 0.00611 | -0.0449 | 103.3879
4.5 | 0.6631 | 0.00722 | -0.0408 | 91.8421
5 | 0.6875 | 0.00843 | -0.0355 | 81.554
6 | 0.7456 | 0.01055 | -0.0271 | 70.673
6.5 | 0.7886 | 0.01111 | -0.0256 | 70.9811
7 | 0.8309 | 0.01171 | -0.0239 | 70.9564
7.5 | 0.8763 | 0.0122 | -0.0229 | 71.8279
8 | 0.9185 | 0.01281 | -0.0214 | 71.7018
8.5 | 0.9579 | 0.01358 | -0.0196 | 70.5376
9 | 1.0002 | 0.01423 | -0.0183 | 70.2881
9.5 | 1.0421 | 0.0149 | -0.0171 | 69.9396
10 | 1.0852 | 0.01558 | -0.0164 | 69.6534
10.5 | 1.1425 | 0.0168 | -0.0188 | 68.006
11 | 1.1792 | 0.01773 | -0.0169 | 66.5087
11.5 | 1.2116 | 0.01893 | -0.0146 | 64.0042
12 | 1.2435 | 0.0202 | -0.0124 | 61.5594
12.5 | 1.274 | 0.02161 | -0.0102 | 58.9542
13 | 1.3022 | 0.02323 | -0.0079 | 56.0568
13.5 | 1.3256 | 0.02519 | -0.0054 | 52.6241
14 | 1.35 | 0.02722 | -0.0031 | 49.5959
14.5 | 1.3728 | 0.02941 | -0.0009 | 46.678
15 | 1.3933 | 0.03186 | 0.0012 | 43.732
15.5 | 1.4156 | 0.03427 | 0.003 | 41.3073
16 | 1.4349 | 0.03696 | 0.0047 | 38.8231
16.5 | 1.4507 | 0.04006 | 0.0064 | 36.2132
17 | 1.4677 | 0.04316 | 0.0078 | 34.006
17.5 | 1.4805 | 0.0467 | 0.0091 | 31.7024
18 | 1.4955 | 0.05018 | 0.0101 | 29.8027
18.5 | 1.5067 | 0.05414 | 0.0108 | 27.8297
19 | 1.5142 | 0.05854 | 0.0114 | 25.8661
19.5 | 1.5148 | 0.06384 | 0.0118 | 23.7281
20 | 1.5215 | 0.06865 | 0.0117 | 22.1631

## 61. Re 3M Mach 0.25 (1)
BIGFOIL.COM POLAR EXPORT
NACA65A317
NACA65A317 |  |  |  | Cl Max: | 1.416 | at alpha= | 11.5 | deg
JavaFoil+Calcfoil stall+Eppler ext transition |  |  |  | L/D Max: | 125.419 | at alpha= | 3.5 | deg
Re: | 3000000 |  |  | Cd Min: | 0.00539 | at alpha= | -1.5 | deg
Mach: | 0.25 |  |  | Cl=0 at alpha= | -2.4688 | deg
|  |  |  | @ Cl=0.1, Cd= | 0.0061925
|  |  |  | @ Cl=0.4, Cd= | 0.0055525
|  |  |  | @ Cl=0.6, Cd= | 0.0057487
alpha (deg) | Cl | Cd | Cm | Cl/Cd
-17.5 | -0.567 | 0.157 | -0.011 | -3.61
-17 | -0.621 | 0.13745 | -0.012 | -4.517
-16.5 | -0.67 | 0.12692 | -0.013 | -5.281
-16 | -0.714 | 0.1199 | -0.014 | -5.959
-15.5 | -0.752 | 0.11288 | -0.015 | -6.666
-15 | -0.784 | 0.10419 | -0.016 | -7.528
-14.5 | -0.801 | 0.09799 | -0.017 | -8.171
-14 | -0.813 | 0.08976 | -0.018 | -9.06
-13.5 | -0.828 | 0.07749 | -0.021 | -10.686
-13 | -0.903 | 0.0367 | -0.029 | -24.594
-12.5 | -0.933 | 0.02342 | -0.032 | -39.841
-12 | -0.932 | 0.01963 | -0.034 | -47.447
-11.5 | -0.919 | 0.01745 | -0.035 | -52.643
-11 | -0.902 | 0.01557 | -0.037 | -57.922
-10.5 | -0.878 | 0.01415 | -0.038 | -62.055
-10 | -0.845 | 0.01317 | -0.039 | -64.2
-9.5 | -0.807 | 0.01237 | -0.041 | -65.294
-9 | -0.765 | 0.01169 | -0.042 | -65.419
-8.5 | -0.719 | 0.01112 | -0.043 | -64.64
-8 | -0.673 | 0.01049 | -0.045 | -64.178
-7.5 | -0.62 | 0.01015 | -0.046 | -61.09
-7 | -0.564 | 0.00976 | -0.047 | -57.761
-6.5 | -0.505 | 0.00933 | -0.049 | -54.158
-6 | -0.445 | 0.00903 | -0.05 | -49.266
-5.5 | -0.384 | 0.00873 | -0.051 | -43.923
-5 | -0.322 | 0.00856 | -0.052 | -37.581
-4.5 | -0.259 | 0.00832 | -0.053 | -31.098
-4 | -0.196 | 0.00813 | -0.055 | -24.066
-3.5 | -0.132 | 0.00796 | -0.056 | -16.588
-3 | -0.068 | 0.00776 | -0.057 | -8.807
-2.5 | -0.004 | 0.00766 | -0.058 | -0.58
-2 | 0.06 | 0.00753 | -0.06 | 7.914
-1.5 | 0.124 | 0.00539 | -0.061 | 22.998
-1 | 0.188 | 0.0054 | -0.062 | 34.81
-0.5 | 0.252 | 0.00544 | -0.063 | 46.349
0 | 0.316 | 0.00547 | -0.064 | 57.814
0.5 | 0.38 | 0.00554 | -0.066 | 68.707
1 | 0.444 | 0.00558 | -0.067 | 79.591
1.5 | 0.509 | 0.00563 | -0.068 | 90.315
2 | 0.573 | 0.0057 | -0.069 | 100.378
2.5 | 0.634 | 0.00581 | -0.07 | 109.184
3 | 0.697 | 0.00594 | -0.072 | 117.422
3.5 | 0.76 | 0.00606 | -0.073 | 125.419
4 | 0.815 | 0.01068 | -0.073 | 76.264
4.5 | 0.874 | 0.01113 | -0.074 | 78.538
5 | 0.933 | 0.01155 | -0.075 | 80.785
5.5 | 0.991 | 0.01199 | -0.076 | 82.662
6 | 1.048 | 0.0124 | -0.077 | 84.51
6.5 | 1.104 | 0.01287 | -0.078 | 85.729
7 | 1.156 | 0.01337 | -0.079 | 86.454
7.5 | 1.205 | 0.01394 | -0.08 | 86.424
8 | 1.252 | 0.01456 | -0.081 | 85.98
8.5 | 1.295 | 0.01523 | -0.082 | 85.028
9 | 1.333 | 0.01594 | -0.083 | 83.642
9.5 | 1.363 | 0.01734 | -0.084 | 78.608
10 | 1.387 | 0.0183 | -0.085 | 75.832
10.5 | 1.405 | 0.01931 | -0.086 | 72.73
11 | 1.414 | 0.02048 | -0.087 | 69.041
11.5 | 1.416 | 0.02174 | -0.088 | 65.168
12 | 1.411 | 0.02314 | -0.088 | 60.956
12.5 | 1.396 | 0.02484 | -0.089 | 56.195
13 | 1.372 | 0.02648 | -0.09 | 51.816
13.5 | 1.338 | 0.02873 | -0.09 | 46.583
14 | 1.289 | 0.0327 | -0.09 | 39.422
14.5 | 1.219 | 0.03902 | -0.089 | 31.232
15 | 1.03 | 0.09476 | -0.067 | 10.865
15.5 | 0.949 | 0.11357 | -0.058 | 8.36
16 | 0.879 | 0.12481 | -0.054 | 7.041
16.5 | 0.807 | 0.13368 | -0.054 | 6.039

## 62. Re 3M Mach 0.25 (2)
BIGFOIL.COM POLAR EXPORT
NACA65A317
NACA65A317 |  |  |  | Cl Max: | 0.1405 | at alpha= | -0.5 | deg
XFOIL ncrit=9 |  |  |  | L/D Max: | 29.2708 | at alpha= | -0.5 | deg
Re: | 3000000 |  |  | Cd Min: | 0.12297 | at alpha= | -20 | deg
Mach: | 0.25 |  |  | Cl=0 at alpha= | -2.3102 | deg
|  |  |  | @ Cl=0.1, Cd= | 0.0048158
|  |  |  | @ Cl=0.4, Cd= | 0.0048
|  |  |  | @ Cl=0.6, Cd= | 0.0048
alpha (deg) | Cl | Cd | Cm | Cl/Cd
-20 | -0.8708 | 0.12297 | -0.0633 | -7.0814
-19.5 | -1.054 | 0.08662 | -0.0847 | -12.1681
-19 | -1.0707 | 0.07711 | -0.0896 | -13.8854
-18.5 | -1.0855 | 0.06832 | -0.0937 | -15.8885
-18 | -1.1483 | 0.05478 | -0.0993 | -20.962
-17.5 | -1.1519 | 0.04897 | -0.1001 | -23.5226
-17 | -1.1791 | 0.04153 | -0.1002 | -28.3915
-16 | -1.1153 | 0.03495 | -0.1036 | -31.9113
-15.5 | -1.1035 | 0.03001 | -0.1044 | -36.7711
-15 | -1.0744 | 0.02591 | -0.1071 | -41.4666
-14.5 | -1.051 | 0.02333 | -0.1056 | -45.0493
-14 | -1.027 | 0.02108 | -0.1036 | -48.7192
-13.5 | -0.9972 | 0.01929 | -0.1016 | -51.6952
-13 | -0.9632 | 0.01779 | -0.0997 | -54.1428
-12.5 | -0.9283 | 0.01639 | -0.0977 | -56.6382
-11.5 | -0.8566 | 0.01392 | -0.0931 | -61.5374
-11 | -0.8182 | 0.01293 | -0.0907 | -63.2792
-10.5 | -0.7781 | 0.01209 | -0.0882 | -64.359
-10 | -0.7348 | 0.01143 | -0.086 | -64.287
-9.5 | -0.6907 | 0.01083 | -0.0838 | -63.7765
-9 | -0.6435 | 0.01036 | -0.082 | -62.1139
-8.5 | -0.5951 | 0.00993 | -0.0805 | -59.9295
-8 | -0.5456 | 0.00957 | -0.079 | -57.0115
-7.5 | -0.4971 | 0.00922 | -0.0773 | -53.9154
-7 | -0.4465 | 0.00895 | -0.076 | -49.8883
-6.5 | -0.3933 | 0.00864 | -0.0753 | -45.5208
-6 | -0.3388 | 0.00835 | -0.0749 | -40.5749
-5.5 | -0.2823 | 0.00814 | -0.075 | -34.6806
-4.5 | -0.1771 | 0.00769 | -0.0733 | -23.0299
-4 | -0.1274 | 0.00752 | -0.0718 | -16.9415
-3.5 | -0.079 | 0.00737 | -0.07 | -10.7191
-3 | -0.0332 | 0.00713 | -0.0677 | -4.6564
-1.5 | 0.039 | 0.00498 | -0.0472 | 7.8313
-1 | 0.0894 | 0.00482 | -0.0458 | 18.5477
-0.5 | 0.1405 | 0.0048 | -0.0445 | 29.2708

## 63. Re 3M Mach 0.50 (1)
BIGFOIL.COM POLAR EXPORT
NACA65A317
NACA65A317 |  |  |  | Cl Max: | 1.294 | at alpha= | 8 | deg
JavaFoil+Calcfoil stall+Eppler ext transition |  |  |  | L/D Max: | 119.549 | at alpha= | 3 | deg
Re: | 3000000 |  |  | Cd Min: | 0.00564 | at alpha= | -1.5 | deg
Mach: | 0.5 |  |  | Cl=0 at alpha= | -2.4653 | deg
|  |  |  | @ Cl=0.1, Cd= | 0.0068656
|  |  |  | @ Cl=0.4, Cd= | 0.0058253
|  |  |  | @ Cl=0.6, Cd= | 0.0060799
alpha (deg) | Cl | Cd | Cm | Cl/Cd
-20 | -0.989 | 0.16772 | -0.011 | -5.895
-19.5 | -0.961 | 0.16232 | -0.012 | -5.92
-19 | -0.934 | 0.15587 | -0.012 | -5.99
-18.5 | -0.907 | 0.15669 | -0.013 | -5.791
-18 | -0.877 | 0.15058 | -0.013 | -5.824
-17.5 | -0.849 | 0.1435 | -0.014 | -5.916
-17 | -0.821 | 0.1385 | -0.014 | -5.928
-16.5 | -0.793 | 0.152 | -0.015 | -5.219
-16 | -0.766 | 0.12725 | -0.016 | -6.02
-15.5 | -0.738 | 0.12306 | -0.016 | -6
-15 | -0.711 | 0.12217 | -0.017 | -5.817
-14.5 | -0.681 | 0.11874 | -0.017 | -5.738
-14 | -0.653 | 0.11046 | -0.017 | -5.914
-13.5 | -0.625 | 0.10693 | -0.018 | -5.849
-13 | -0.597 | 0.10566 | -0.019 | -5.655
-12.5 | -0.57 | 0.09884 | -0.019 | -5.763
-12 | -0.541 | 0.09694 | -0.019 | -5.577
-11.5 | -0.512 | 0.09222 | -0.019 | -5.555
-11 | -0.484 | 0.0876 | -0.02 | -5.527
-10.5 | -0.456 | 0.0859 | -0.02 | -5.303
-10 | -0.428 | 0.07077 | -0.022 | -6.053
-9.5 | -0.401 | 0.06748 | -0.023 | -5.939
-9 | -0.533 | 0.05785 | -0.026 | -9.217
-8.5 | -0.687 | 0.01554 | -0.047 | -44.222
-8 | -0.683 | 0.01344 | -0.049 | -50.833
-7.5 | -0.65 | 0.01227 | -0.051 | -52.984
-7 | -0.603 | 0.01154 | -0.052 | -52.212
-6.5 | -0.547 | 0.01092 | -0.054 | -50.116
-6 | -0.487 | 0.01035 | -0.055 | -47.02
-5.5 | -0.425 | 0.00983 | -0.057 | -43.23
-5 | -0.357 | 0.00943 | -0.058 | -37.903
-4.5 | -0.288 | 0.0091 | -0.06 | -31.673
-4 | -0.218 | 0.00881 | -0.061 | -24.736
-3.5 | -0.147 | 0.00854 | -0.062 | -17.267
-3 | -0.076 | 0.00829 | -0.064 | -9.212
-2.5 | -0.005 | 0.0081 | -0.065 | -0.613
-2 | 0.067 | 0.00793 | -0.067 | 8.398
-1.5 | 0.138 | 0.00564 | -0.068 | 24.55
-1 | 0.21 | 0.00565 | -0.069 | 37.178
-0.5 | 0.282 | 0.0057 | -0.071 | 49.415
0 | 0.354 | 0.00578 | -0.072 | 61.178
0.5 | 0.425 | 0.00585 | -0.073 | 72.666
1 | 0.497 | 0.00593 | -0.075 | 83.76
1.5 | 0.569 | 0.00601 | -0.076 | 94.547
2 | 0.64 | 0.00617 | -0.077 | 103.724
2.5 | 0.708 | 0.00631 | -0.079 | 112.281
3 | 0.778 | 0.00651 | -0.08 | 119.549
3.5 | 0.836 | 0.01171 | -0.08 | 71.358
4 | 0.902 | 0.01229 | -0.081 | 73.404
4.5 | 0.967 | 0.01286 | -0.082 | 75.185
5 | 1.03 | 0.01348 | -0.084 | 76.426
5.5 | 1.092 | 0.01413 | -0.085 | 77.23
6 | 1.15 | 0.01481 | -0.086 | 77.635
6.5 | 1.204 | 0.01567 | -0.087 | 76.809
7 | 1.247 | 0.01654 | -0.088 | 75.41
7.5 | 1.28 | 0.01755 | -0.089 | 72.918
8 | 1.294 | 0.01957 | -0.09 | 66.137
8.5 | 1.281 | 0.02134 | -0.091 | 60.049
9 | 1.195 | 0.02368 | -0.092 | 50.455
9.5 | 0.68 | 0.06557 | -0.052 | 10.365
10 | 0.704 | 0.0792 | -0.047 | 8.884
10.5 | 0.731 | 0.08488 | -0.046 | 8.607
11 | 0.758 | 0.08753 | -0.046 | 8.661
11.5 | 0.786 | 0.09379 | -0.047 | 8.375
12 | 0.815 | 0.09784 | -0.051 | 8.328
12.5 | 0.842 | 0.1034 | -0.051 | 8.142
13 | 0.869 | 0.10633 | -0.052 | 8.173

## 64. Re 3M Mach 0.50 (2)
BIGFOIL.COM POLAR EXPORT
NACA65A317
NACA65A317 |  |  |  | Cl Max: | 1.2379 | at alpha= | 12.5 | deg
XFOIL ncrit=9 |  |  |  | L/D Max: | 105.472 | at alpha= | 3.5 | deg
Re: | 3000000 |  |  | Cd Min: | 0.15651 | at alpha= | 17.5 | deg
Mach: | 0.5 |  |  | Cl=0 at alpha= | -2.5609 | deg
|  |  |  | @ Cl=0.1, Cd= | 0.0051654
|  |  |  | @ Cl=0.4, Cd= | 0.005372
|  |  |  | @ Cl=0.6, Cd= | 0.0058693
alpha (deg) | Cl | Cd | Cm | Cl/Cd
-15.5 | -0.3936 | 0.1362 | -0.0823 | -2.8899
-15 | -0.4196 | 0.12091 | -0.0911 | -3.4703
-14.5 | -0.4665 | 0.10438 | -0.1008 | -4.4692
-14 | -0.5019 | 0.09053 | -0.1092 | -5.544
-13.5 | -0.5219 | 0.07876 | -0.1158 | -6.6265
-13 | -0.5551 | 0.06528 | -0.1249 | -8.5034
-12.5 | -0.5865 | 0.0538 | -0.1323 | -10.9015
-12 | -0.6161 | 0.04432 | -0.1368 | -13.9012
-11.5 | -0.6439 | 0.03637 | -0.1384 | -17.7042
-11 | -0.6846 | 0.02851 | -0.1371 | -24.0126
-10.5 | -0.7057 | 0.02259 | -0.1329 | -31.2395
-10 | -0.703 | 0.01854 | -0.1275 | -37.918
-9.5 | -0.6786 | 0.01591 | -0.1226 | -42.6524
-9 | -0.6422 | 0.01402 | -0.1183 | -45.806
-8.5 | -0.6014 | 0.01255 | -0.1141 | -47.9203
-8 | -0.551 | 0.01162 | -0.1107 | -47.4182
-7.5 | -0.4981 | 0.0109 | -0.1075 | -45.6972
-7 | -0.4452 | 0.01028 | -0.1043 | -43.3074
-6.5 | -0.3905 | 0.0098 | -0.1014 | -39.8469
-5.5 | -0.2803 | 0.00895 | -0.096 | -31.3184
-5 | -0.2246 | 0.00866 | -0.0935 | -25.9353
-4 | -0.1309 | 0.00808 | -0.0851 | -16.2005
-3.5 | -0.0839 | 0.00789 | -0.0809 | -10.6337
-3 | -0.0382 | 0.00769 | -0.0766 | -4.9675
-2.5 | 0.0053 | 0.0075 | -0.0718 | 0.70667
-2 | 0.0244 | 0.00674 | -0.0623 | 3.6202
-1.5 | 0.035 | 0.00578 | -0.0512 | 6.0554
-1 | 0.074 | 0.00517 | -0.0459 | 14.3133
-0.5 | 0.1305 | 0.00516 | -0.044 | 25.2907
0 | 0.1927 | 0.00516 | -0.0434 | 37.345
0.5 | 0.2552 | 0.00521 | -0.0429 | 48.9827
1 | 0.3173 | 0.00529 | -0.0423 | 59.9811
1.5 | 0.3829 | 0.00534 | -0.0424 | 71.7041
2 | 0.4471 | 0.00546 | -0.0423 | 81.8864
2.5 | 0.5127 | 0.00561 | -0.0424 | 91.3904
3 | 0.5843 | 0.00578 | -0.0438 | 101.09
3.5 | 0.6476 | 0.00614 | -0.0435 | 105.4723
4 | 0.667 | 0.00759 | -0.0355 | 87.8788
4.5 | 0.6739 | 0.00949 | -0.026 | 71.0116
5 | 0.6769 | 0.0118 | -0.0168 | 57.3644
5.5 | 0.6999 | 0.01367 | -0.0112 | 51.1997
6 | 0.747 | 0.01471 | -0.0087 | 50.7818
6.5 | 0.7908 | 0.01596 | -0.0059 | 49.5489
7 | 0.8378 | 0.01714 | -0.0035 | 48.8798
7.5 | 0.8823 | 0.01854 | -0.0008 | 47.589
8 | 0.9222 | 0.02022 | 0.0023 | 45.6083
8.5 | 0.9651 | 0.02187 | 0.005 | 44.1289
9 | 1.0055 | 0.02375 | 0.008 | 42.3368
9.5 | 1.0464 | 0.0257 | 0.0109 | 40.716
10 | 1.0801 | 0.0282 | 0.0142 | 38.3014
10.5 | 1.1458 | 0.03069 | 0.0129 | 37.3346
11 | 1.1851 | 0.03305 | 0.0162 | 35.8578
11.5 | 1.2151 | 0.03613 | 0.02 | 33.6313
12 | 1.2335 | 0.04014 | 0.0241 | 30.7299
12.5 | 1.2379 | 0.04531 | 0.0282 | 27.3207
13 | 1.224 | 0.05202 | 0.032 | 23.5294
13.5 | 1.2006 | 0.05985 | 0.0344 | 20.0602
14 | 1.1721 | 0.06892 | 0.0351 | 17.0067
14.5 | 1.1373 | 0.07943 | 0.0336 | 14.3183
15 | 1.1017 | 0.09102 | 0.0299 | 12.1039
15.5 | 1.0688 | 0.10331 | 0.0244 | 10.3456
16 | 1.0359 | 0.11639 | 0.0175 | 8.9002
16.5 | 1.0078 | 0.12969 | 0.0098 | 7.7708
17 | 0.9853 | 0.14262 | 0.0021 | 6.9086
17.5 | 0.959 | 0.15651 | -0.0063 | 6.1274

## 65. Re 4M Mach 0.00 (1)
BIGFOIL.COM POLAR EXPORT
NACA65A317
NACA65A317 |  |  |  | Cl Max: | 1.482 | at alpha= | 13 | deg
JavaFoil+Calcfoil stall+Eppler ext transition |  |  |  | L/D Max: | 127.601 | at alpha= | 3.5 | deg
Re: | 4000000 |  |  | Cd Min: | 0.00512 | at alpha= | -1.5 | deg
Mach: | 0 |  |  | Cl=0 at alpha= | -2.4677 | deg
|  |  |  | @ Cl=0.1, Cd= | 0.0057587
|  |  |  | @ Cl=0.4, Cd= | 0.0052655
|  |  |  | @ Cl=0.6, Cd= | 0.005496
alpha (deg) | Cl | Cd | Cm | Cl/Cd
-19.5 | -0.808 | 0.15015 | -0.01 | -5.382
-19 | -0.829 | 0.14331 | -0.011 | -5.785
-18.5 | -0.849 | 0.13535 | -0.012 | -6.27
-18 | -0.869 | 0.12649 | -0.013 | -6.867
-17.5 | -0.888 | 0.11697 | -0.014 | -7.591
-17 | -0.903 | 0.10977 | -0.015 | -8.228
-16.5 | -0.918 | 0.10089 | -0.016 | -9.102
-16 | -0.933 | 0.09098 | -0.018 | -10.254
-15.5 | -1.021 | 0.04119 | -0.023 | -24.788
-15 | -1.03 | 0.03664 | -0.025 | -28.097
-14.5 | -1.045 | 0.0268 | -0.027 | -38.994
-14 | -1.044 | 0.02252 | -0.028 | -46.345
-13.5 | -1.034 | 0.02001 | -0.029 | -51.666
-13 | -1.018 | 0.01839 | -0.031 | -55.339
-12.5 | -1.002 | 0.01628 | -0.032 | -61.507
-12 | -0.982 | 0.01472 | -0.033 | -66.689
-11.5 | -0.953 | 0.01373 | -0.035 | -69.451
-11 | -0.921 | 0.01289 | -0.036 | -71.493
-10.5 | -0.885 | 0.01216 | -0.037 | -72.745
-10 | -0.845 | 0.01151 | -0.038 | -73.39
-9.5 | -0.803 | 0.01093 | -0.04 | -73.422
-9 | -0.762 | 0.0104 | -0.041 | -73.254
-8.5 | -0.711 | 0.00998 | -0.042 | -71.283
-8 | -0.659 | 0.00963 | -0.044 | -68.372
-7.5 | -0.604 | 0.00927 | -0.045 | -65.162
-7 | -0.548 | 0.00895 | -0.046 | -61.242
-6.5 | -0.491 | 0.00862 | -0.047 | -56.916
-6 | -0.432 | 0.00841 | -0.048 | -51.352
-5.5 | -0.372 | 0.00816 | -0.049 | -45.603
-5 | -0.312 | 0.00799 | -0.051 | -38.994
-4.5 | -0.251 | 0.00781 | -0.052 | -32.114
-4 | -0.19 | 0.00762 | -0.053 | -24.875
-3.5 | -0.128 | 0.00748 | -0.054 | -17.119
-3 | -0.066 | 0.00733 | -0.055 | -9.029
-2.5 | -0.004 | 0.00723 | -0.056 | -0.596
-2 | 0.058 | 0.0071 | -0.058 | 8.125
-1.5 | 0.12 | 0.00512 | -0.059 | 23.441
-1 | 0.182 | 0.00515 | -0.06 | 35.344
-0.5 | 0.244 | 0.00516 | -0.061 | 47.35
0 | 0.306 | 0.00523 | -0.062 | 58.587
0.5 | 0.368 | 0.00525 | -0.063 | 70.119
1 | 0.43 | 0.00528 | -0.065 | 81.498
1.5 | 0.492 | 0.00535 | -0.066 | 91.985
2 | 0.554 | 0.00545 | -0.067 | 101.702
2.5 | 0.614 | 0.00551 | -0.068 | 111.424
3 | 0.675 | 0.00562 | -0.069 | 120.173
3.5 | 0.736 | 0.00577 | -0.07 | 127.601
4 | 0.795 | 0.00947 | -0.071 | 83.952
4.5 | 0.852 | 0.01022 | -0.072 | 83.357
5 | 0.909 | 0.01057 | -0.073 | 85.926
5.5 | 0.965 | 0.01094 | -0.074 | 88.179
6 | 1.021 | 0.01129 | -0.075 | 90.429
6.5 | 1.075 | 0.01169 | -0.076 | 91.977
7 | 1.127 | 0.01211 | -0.077 | 93.066
7.5 | 1.177 | 0.01257 | -0.078 | 93.639
8 | 1.225 | 0.0131 | -0.079 | 93.485
8.5 | 1.271 | 0.01358 | -0.08 | 93.557
9 | 1.313 | 0.01416 | -0.081 | 92.686
9.5 | 1.35 | 0.01473 | -0.082 | 91.651
10 | 1.383 | 0.01597 | -0.083 | 86.594
10.5 | 1.411 | 0.01675 | -0.084 | 84.269
11 | 1.436 | 0.01756 | -0.085 | 81.739
11.5 | 1.455 | 0.01849 | -0.085 | 78.677
12 | 1.468 | 0.0194 | -0.086 | 75.697
12.5 | 1.477 | 0.02052 | -0.087 | 72.001
13 | 1.482 | 0.0217 | -0.088 | 68.293
13.5 | 1.481 | 0.02286 | -0.088 | 64.806
14 | 1.477 | 0.02406 | -0.089 | 61.364
14.5 | 1.462 | 0.02589 | -0.09 | 56.489
15 | 1.443 | 0.02751 | -0.09 | 52.444
15.5 | 1.416 | 0.02975 | -0.091 | 47.599
16 | 1.383 | 0.03284 | -0.091 | 42.123
16.5 | 1.348 | 0.03601 | -0.091 | 37.433
17 | 1.308 | 0.0398 | -0.091 | 32.878
17.5 | 1.26 | 0.04665 | -0.09 | 27.02
18 | 1.21 | 0.05527 | -0.089 | 21.883

## 66. Re 4M Mach 0.00 (2)
BIGFOIL.COM POLAR EXPORT
NACA65A317
NACA65A317 |  |  |  | Cl Max: | 1.5749 | at alpha= | 20 | deg
XFOIL ncrit=9 |  |  |  | L/D Max: | 110.093 | at alpha= | 3.5 | deg
Re: | 4000000 |  |  | Cd Min: | 0.06065 | at alpha= | 20 | deg
Mach: | 0 |  |  | Cl=0 at alpha= | -2.4231 | deg
|  |  |  | @ Cl=0.1, Cd= | 0.0045209
|  |  |  | @ Cl=0.4, Cd= | 0.0046769
|  |  |  | @ Cl=0.6, Cd= | 0.0057238
alpha (deg) | Cl | Cd | Cm | Cl/Cd
-20 | -1.3485 | 0.04389 | -0.0892 | -30.7245
-19.5 | -1.3382 | 0.04026 | -0.0892 | -33.2389
-19 | -1.3301 | 0.03667 | -0.0887 | -36.2722
-18.5 | -1.3257 | 0.03311 | -0.0874 | -40.0393
-18 | -1.3205 | 0.02988 | -0.0854 | -44.1934
-17 | -1.2626 | 0.02512 | -0.0871 | -50.2627
-16.5 | -1.2248 | 0.02328 | -0.0879 | -52.6117
-16 | -1.1774 | 0.02146 | -0.0909 | -54.8649
-15.5 | -1.1482 | 0.01976 | -0.0901 | -58.1073
-15 | -1.1147 | 0.01858 | -0.0891 | -59.9946
-14.5 | -1.0856 | 0.01715 | -0.0874 | -63.3003
-14 | -1.0575 | 0.01573 | -0.0854 | -67.2282
-13.5 | -1.0234 | 0.01471 | -0.0838 | -69.5717
-13 | -0.9876 | 0.0138 | -0.0821 | -71.5652
-12.5 | -0.9498 | 0.01303 | -0.0805 | -72.8933
-12 | -0.9097 | 0.01239 | -0.079 | -73.4221
-11.5 | -0.8717 | 0.01167 | -0.077 | -74.6958
-11 | -0.8317 | 0.01106 | -0.0751 | -75.1989
-10.5 | -0.7897 | 0.01051 | -0.0733 | -75.138
-10 | -0.745 | 0.01008 | -0.072 | -73.9087
-9.5 | -0.7004 | 0.00968 | -0.0705 | -72.3554
-9 | -0.6555 | 0.00933 | -0.069 | -70.2572
-8.5 | -0.6094 | 0.00898 | -0.0676 | -67.8619
-8 | -0.5583 | 0.0087 | -0.0673 | -64.1724
-7.5 | -0.5078 | 0.00838 | -0.0668 | -60.5967
-7 | -0.4553 | 0.00815 | -0.0667 | -55.865
-6.5 | -0.4019 | 0.00795 | -0.0667 | -50.5535
-6 | -0.3493 | 0.0077 | -0.0666 | -45.3636
-5.5 | -0.2946 | 0.00751 | -0.0668 | -39.2277
-5 | -0.2389 | 0.00736 | -0.0673 | -32.4592
-4.5 | -0.185 | 0.00717 | -0.0674 | -25.802
-4 | -0.1338 | 0.007 | -0.0668 | -19.1143
-3.5 | -0.0835 | 0.00689 | -0.0659 | -12.119
-3 | -0.037 | 0.00668 | -0.0642 | -5.5389
-2.5 | -0.0044 | 0.00606 | -0.0597 | -0.72607
-2 | 0.0242 | 0.00551 | -0.0542 | 4.392
-1.5 | 0.0504 | 0.00481 | -0.0482 | 10.4782
-1 | 0.0941 | 0.00453 | -0.0459 | 20.7726
-0.5 | 0.146 | 0.00445 | -0.0453 | 32.809
0 | 0.1995 | 0.00444 | -0.0451 | 44.9324
0.5 | 0.2535 | 0.00447 | -0.045 | 56.7114
1 | 0.3085 | 0.00451 | -0.0451 | 68.4035
1.5 | 0.3635 | 0.00459 | -0.0453 | 79.1939
2 | 0.4181 | 0.00472 | -0.0454 | 88.5805
2.5 | 0.4758 | 0.00483 | -0.0462 | 98.5093
3 | 0.5328 | 0.00503 | -0.047 | 105.9245
3.5 | 0.5934 | 0.00539 | -0.0488 | 110.0928
4 | 0.6195 | 0.00671 | -0.0436 | 92.3249
4.5 | 0.6578 | 0.00746 | -0.0408 | 88.1769
5 | 0.6849 | 0.00853 | -0.036 | 80.2931
5.5 | 0.7137 | 0.00955 | -0.0316 | 74.733
6 | 0.759 | 0.00999 | -0.0304 | 75.976
6.5 | 0.8034 | 0.01046 | -0.029 | 76.8069
7 | 0.8488 | 0.01089 | -0.0279 | 77.9431
7.5 | 0.8932 | 0.01136 | -0.0267 | 78.6268
8 | 0.9347 | 0.01197 | -0.0251 | 78.0869
8.5 | 0.9782 | 0.01248 | -0.0239 | 78.3814
9 | 1.0204 | 0.01308 | -0.0226 | 78.0122
9.5 | 1.0595 | 0.01382 | -0.0209 | 76.6643
10 | 1.0985 | 0.01459 | -0.0193 | 75.2913
10.5 | 1.1401 | 0.01515 | -0.0182 | 75.2541
11 | 1.1979 | 0.01621 | -0.0209 | 73.8988
11.5 | 1.2322 | 0.01721 | -0.0188 | 71.5979
12 | 1.2629 | 0.01845 | -0.0163 | 68.4499
12.5 | 1.2939 | 0.01972 | -0.0141 | 65.6136
13 | 1.321 | 0.02126 | -0.0116 | 62.1355
13.5 | 1.3444 | 0.02311 | -0.0089 | 58.174
14 | 1.3717 | 0.02479 | -0.0068 | 55.3328
14.5 | 1.3952 | 0.0268 | -0.0046 | 52.0597
15 | 1.4201 | 0.02877 | -0.0027 | 49.3604
15.5 | 1.4419 | 0.03103 | -0.0007 | 46.4679
16 | 1.4605 | 0.03363 | 0.0012 | 43.4285
16.5 | 1.4807 | 0.03618 | 0.0028 | 40.9259
17 | 1.5007 | 0.03882 | 0.0042 | 38.6579
17.5 | 1.5181 | 0.04178 | 0.0055 | 36.3356
18 | 1.5284 | 0.04541 | 0.007 | 33.6578
18.5 | 1.5432 | 0.04877 | 0.0079 | 31.6424
19 | 1.5528 | 0.05273 | 0.0088 | 29.4481
19.5 | 1.5643 | 0.05659 | 0.0093 | 27.6427
20 | 1.5749 | 0.06065 | 0.0096 | 25.967

## 67. Re 4M Mach 0.10 (1)
BIGFOIL.COM POLAR EXPORT
NACA65A317
NACA65A317 |  |  |  | Cl Max: | 1.471 | at alpha= | 13 | deg
JavaFoil+Calcfoil stall+Eppler ext transition |  |  |  | L/D Max: | 127.347 | at alpha= | 3.5 | deg
Re: | 4000000 |  |  | Cd Min: | 0.00515 | at alpha= | -1 | deg
Mach: | 0.1 |  |  | Cl=0 at alpha= | -2.4677 | deg
|  |  |  | @ Cl=0.1, Cd= | 0.00582
|  |  |  | @ Cl=0.4, Cd= | 0.0052838
|  |  |  | @ Cl=0.6, Cd= | 0.0055173
alpha (deg) | Cl | Cd | Cm | Cl/Cd
-19 | -0.785 | 0.14655 | -0.011 | -5.359
-18.5 | -0.809 | 0.13915 | -0.011 | -5.812
-18 | -0.831 | 0.13078 | -0.012 | -6.351
-17.5 | -0.853 | 0.1217 | -0.013 | -7.01
-17 | -0.872 | 0.11429 | -0.014 | -7.63
-16.5 | -0.889 | 0.10617 | -0.015 | -8.376
-16 | -0.909 | 0.09391 | -0.017 | -9.682
-15.5 | -0.924 | 0.08477 | -0.019 | -10.899
-15 | -1.015 | 0.03676 | -0.025 | -27.606
-14.5 | -1.02 | 0.03115 | -0.026 | -32.736
-14 | -1.027 | 0.02452 | -0.028 | -41.878
-13.5 | -1.023 | 0.02082 | -0.029 | -49.158
-13 | -1.01 | 0.01895 | -0.031 | -53.298
-12.5 | -0.993 | 0.01713 | -0.032 | -57.988
-12 | -0.977 | 0.01507 | -0.033 | -64.855
-11.5 | -0.951 | 0.01399 | -0.035 | -67.998
-11 | -0.92 | 0.01306 | -0.036 | -70.498
-10.5 | -0.885 | 0.0123 | -0.037 | -71.94
-10 | -0.846 | 0.01163 | -0.039 | -72.727
-9.5 | -0.804 | 0.01103 | -0.04 | -72.916
-9 | -0.764 | 0.01055 | -0.041 | -72.427
-8.5 | -0.714 | 0.01013 | -0.043 | -70.45
-8 | -0.661 | 0.00966 | -0.044 | -68.448
-7.5 | -0.607 | 0.0093 | -0.045 | -65.249
-7 | -0.551 | 0.00896 | -0.046 | -61.407
-6.5 | -0.493 | 0.00872 | -0.047 | -56.55
-6 | -0.434 | 0.00843 | -0.048 | -51.469
-5.5 | -0.374 | 0.00816 | -0.05 | -45.791
-5 | -0.313 | 0.00803 | -0.051 | -39.023
-4.5 | -0.252 | 0.00786 | -0.052 | -32.049
-4 | -0.19 | 0.00767 | -0.053 | -24.845
-3.5 | -0.129 | 0.00753 | -0.054 | -17.075
-3 | -0.067 | 0.0074 | -0.056 | -8.992
-2.5 | -0.004 | 0.00728 | -0.057 | -0.595
-2 | 0.058 | 0.00714 | -0.058 | 8.123
-1.5 | 0.121 | 0.00516 | -0.059 | 23.37
-1 | 0.183 | 0.00515 | -0.06 | 35.508
-0.5 | 0.245 | 0.00516 | -0.061 | 47.53
0 | 0.308 | 0.00523 | -0.063 | 58.843
0.5 | 0.37 | 0.00526 | -0.064 | 70.37
1 | 0.433 | 0.00531 | -0.065 | 81.417
1.5 | 0.495 | 0.00535 | -0.066 | 92.436
2 | 0.557 | 0.00546 | -0.067 | 102.12
2.5 | 0.617 | 0.00554 | -0.068 | 111.377
3 | 0.679 | 0.00563 | -0.07 | 120.651
3.5 | 0.74 | 0.00581 | -0.071 | 127.347
4 | 0.798 | 0.00952 | -0.072 | 83.896
4.5 | 0.856 | 0.01028 | -0.073 | 83.247
5 | 0.913 | 0.01064 | -0.074 | 85.802
5.5 | 0.969 | 0.01101 | -0.075 | 88.003
6 | 1.025 | 0.01136 | -0.076 | 90.23
6.5 | 1.08 | 0.01177 | -0.077 | 91.725
7 | 1.132 | 0.0122 | -0.078 | 92.756
7.5 | 1.182 | 0.01267 | -0.079 | 93.246
8 | 1.23 | 0.01322 | -0.079 | 93.033
8.5 | 1.275 | 0.01371 | -0.08 | 93.016
9 | 1.317 | 0.01431 | -0.081 | 92.025
9.5 | 1.353 | 0.01488 | -0.082 | 90.939
10 | 1.385 | 0.01616 | -0.083 | 85.697
10.5 | 1.412 | 0.01697 | -0.084 | 83.238
11 | 1.435 | 0.0178 | -0.085 | 80.624
11.5 | 1.452 | 0.01877 | -0.086 | 77.332
12 | 1.463 | 0.01981 | -0.087 | 73.837
12.5 | 1.47 | 0.02087 | -0.087 | 70.431
13 | 1.471 | 0.02211 | -0.088 | 66.527
13.5 | 1.467 | 0.02334 | -0.089 | 62.884
14 | 1.458 | 0.02478 | -0.09 | 58.857
14.5 | 1.44 | 0.02653 | -0.09 | 54.267
15 | 1.414 | 0.0286 | -0.091 | 49.445
15.5 | 1.383 | 0.0309 | -0.091 | 44.744
16 | 1.343 | 0.03448 | -0.091 | 38.952
16.5 | 1.301 | 0.0384 | -0.091 | 33.878
17 | 1.247 | 0.04587 | -0.09 | 27.183
17.5 | 1.194 | 0.0537 | -0.089 | 22.232
18 | 1.102 | 0.08315 | -0.082 | 13.251

## 68. Re 4M Mach 0.10 (2)
BIGFOIL.COM POLAR EXPORT
NACA65A317
NACA65A317 |  |  |  | Cl Max: | 1.5656 | at alpha= | 20 | deg
XFOIL ncrit=9 |  |  |  | L/D Max: | 110.129 | at alpha= | 3.5 | deg
Re: | 4000000 |  |  | Cd Min: | 0.06371 | at alpha= | 20 | deg
Mach: | 0.1 |  |  | Cl=0 at alpha= | -2.4328 | deg
|  |  |  | @ Cl=0.1, Cd= | 0.0045298
|  |  |  | @ Cl=0.4, Cd= | 0.0046837
|  |  |  | @ Cl=0.6, Cd= | 0.0056342
alpha (deg) | Cl | Cd | Cm | Cl/Cd
-20 | -1.3248 | 0.04817 | -0.0912 | -27.5026
-19.5 | -1.3202 | 0.04367 | -0.0916 | -30.2313
-19 | -1.3126 | 0.0398 | -0.0914 | -32.9799
-18.5 | -1.3134 | 0.03551 | -0.0904 | -36.9868
-18 | -1.3121 | 0.03177 | -0.0886 | -41.3
-17.5 | -1.2974 | 0.02934 | -0.0867 | -44.2195
-17 | -1.2623 | 0.02642 | -0.0894 | -47.7782
-16 | -1.1784 | 0.02238 | -0.0932 | -52.6542
-15.5 | -1.1479 | 0.02053 | -0.0927 | -55.9133
-15 | -1.1146 | 0.01927 | -0.0916 | -57.8412
-14.5 | -1.0858 | 0.01774 | -0.0899 | -61.2063
-14 | -1.0574 | 0.01625 | -0.0879 | -65.0708
-13.5 | -1.024 | 0.01512 | -0.0862 | -67.7249
-13 | -0.9887 | 0.01413 | -0.0844 | -69.9717
-12.5 | -0.9515 | 0.01327 | -0.0827 | -71.7031
-12 | -0.9116 | 0.01259 | -0.081 | -72.4067
-11.5 | -0.8725 | 0.01187 | -0.0791 | -73.5046
-11 | -0.8332 | 0.0112 | -0.077 | -74.3929
-10.5 | -0.7921 | 0.01061 | -0.075 | -74.656
-10 | -0.7464 | 0.01019 | -0.0736 | -73.2483
-9.5 | -0.7019 | 0.00975 | -0.072 | -71.9897
-9 | -0.6559 | 0.0094 | -0.0706 | -69.7766
-8.5 | -0.6112 | 0.00904 | -0.0688 | -67.6106
-8 | -0.56 | 0.00877 | -0.0683 | -63.854
-7.5 | -0.5095 | 0.00843 | -0.0677 | -60.4389
-7 | -0.4569 | 0.00818 | -0.0675 | -55.8557
-6.5 | -0.4032 | 0.00798 | -0.0675 | -50.5263
-6 | -0.3505 | 0.00773 | -0.0673 | -45.3428
-5.5 | -0.2956 | 0.00754 | -0.0675 | -39.2042
-5 | -0.2399 | 0.00738 | -0.0678 | -32.5068
-4.5 | -0.1857 | 0.00719 | -0.0679 | -25.8275
-4 | -0.1343 | 0.00702 | -0.0672 | -19.1311
-3.5 | -0.0837 | 0.00691 | -0.0664 | -12.1129
-3 | -0.0371 | 0.00671 | -0.0646 | -5.5291
-2.5 | -0.0036 | 0.00611 | -0.0602 | -0.5892
-1.5 | 0.05 | 0.00483 | -0.0483 | 10.352
-1 | 0.0933 | 0.00454 | -0.0458 | 20.5507
-0.5 | 0.1459 | 0.00446 | -0.0453 | 32.713
0 | 0.1994 | 0.00446 | -0.045 | 44.7085
0.5 | 0.2541 | 0.00448 | -0.045 | 56.7188
1 | 0.3093 | 0.00452 | -0.0451 | 68.4292
1.5 | 0.3646 | 0.0046 | -0.0453 | 79.2609
2 | 0.4196 | 0.00473 | -0.0454 | 88.7104
2.5 | 0.4777 | 0.00484 | -0.0463 | 98.6983
3.5 | 0.5958 | 0.00541 | -0.0488 | 110.1294
4 | 0.6209 | 0.00675 | -0.0433 | 91.9852
4.5 | 0.6587 | 0.00751 | -0.0404 | 87.7097
5 | 0.6855 | 0.00859 | -0.0354 | 79.8021
5.5 | 0.7142 | 0.00963 | -0.031 | 74.1641
6 | 0.7597 | 0.01007 | -0.0297 | 75.4419
6.5 | 0.8042 | 0.01055 | -0.0284 | 76.2275
7 | 0.8497 | 0.011 | -0.0272 | 77.2455
7.5 | 0.8939 | 0.0115 | -0.0259 | 77.7304
8 | 0.936 | 0.01211 | -0.0243 | 77.2915
8.5 | 0.9795 | 0.01265 | -0.023 | 77.4308
9 | 1.0214 | 0.01329 | -0.0215 | 76.8548
9.5 | 1.0605 | 0.01406 | -0.0198 | 75.4267
10 | 1.1002 | 0.01483 | -0.0182 | 74.1875
10.5 | 1.1415 | 0.01545 | -0.017 | 73.8835
11 | 1.1989 | 0.01657 | -0.0195 | 72.3537
11.5 | 1.2338 | 0.01759 | -0.0174 | 70.1421
12 | 1.2641 | 0.01891 | -0.0148 | 66.8482
12.5 | 1.2936 | 0.02031 | -0.0124 | 63.6928
13 | 1.3208 | 0.02192 | -0.0098 | 60.2555
13.5 | 1.3439 | 0.02385 | -0.0071 | 56.348
14 | 1.371 | 0.02563 | -0.005 | 53.492
14.5 | 1.3957 | 0.02764 | -0.0028 | 50.4957
15 | 1.4194 | 0.02977 | -0.0008 | 47.6789
15.5 | 1.4405 | 0.03218 | 0.0012 | 44.7638
16 | 1.46 | 0.0348 | 0.0031 | 41.954
16.5 | 1.4805 | 0.03743 | 0.0047 | 39.5538
17 | 1.5 | 0.04022 | 0.0062 | 37.2949
17.5 | 1.5155 | 0.04345 | 0.0076 | 34.8792
18 | 1.5263 | 0.04716 | 0.0089 | 32.3643
18.5 | 1.5378 | 0.05097 | 0.0099 | 30.1707
19 | 1.5485 | 0.05495 | 0.0106 | 28.1802
19.5 | 1.5574 | 0.05921 | 0.0112 | 26.303
20 | 1.5656 | 0.06371 | 0.0114 | 24.5739

## 69. Re 4M Mach 0.25 (1)
BIGFOIL.COM POLAR EXPORT
NACA65A317
NACA65A317 |  |  |  | Cl Max: | 1.419 | at alpha= | 11.5 | deg
JavaFoil+Calcfoil stall+Eppler ext transition |  |  |  | L/D Max: | 128.343 | at alpha= | 3.5 | deg
Re: | 4000000 |  |  | Cd Min: | 0.00519 | at alpha= | -1.5 | deg
Mach: | 0.25 |  |  | Cl=0 at alpha= | -2.4688 | deg
|  |  |  | @ Cl=0.1, Cd= | 0.0059512
|  |  |  | @ Cl=0.4, Cd= | 0.0053488
|  |  |  | @ Cl=0.6, Cd= | 0.0055831
alpha (deg) | Cl | Cd | Cm | Cl/Cd
-17.5 | -0.567 | 0.15633 | -0.011 | -3.626
-17 | -0.622 | 0.13401 | -0.013 | -4.639
-16.5 | -0.671 | 0.12471 | -0.014 | -5.38
-16 | -0.715 | 0.11551 | -0.014 | -6.19
-15.5 | -0.753 | 0.10973 | -0.015 | -6.862
-15 | -0.786 | 0.10181 | -0.016 | -7.722
-14.5 | -0.803 | 0.09497 | -0.017 | -8.454
-14 | -0.821 | 0.08331 | -0.02 | -9.856
-13.5 | -0.887 | 0.04503 | -0.027 | -19.697
-13 | -0.932 | 0.02616 | -0.03 | -35.634
-12.5 | -0.942 | 0.02075 | -0.032 | -45.368
-12 | -0.936 | 0.0181 | -0.034 | -51.715
-11.5 | -0.924 | 0.01602 | -0.035 | -57.697
-11 | -0.907 | 0.0144 | -0.037 | -62.994
-10.5 | -0.88 | 0.01333 | -0.038 | -66.052
-10 | -0.847 | 0.01248 | -0.039 | -67.891
-9.5 | -0.809 | 0.0117 | -0.041 | -69.17
-9 | -0.767 | 0.01108 | -0.042 | -69.228
-8.5 | -0.722 | 0.01056 | -0.044 | -68.382
-8 | -0.674 | 0.01007 | -0.045 | -66.989
-7.5 | -0.62 | 0.00965 | -0.046 | -64.264
-7 | -0.564 | 0.00929 | -0.047 | -60.671
-6.5 | -0.505 | 0.00891 | -0.049 | -56.717
-6 | -0.445 | 0.00858 | -0.05 | -51.823
-5.5 | -0.384 | 0.00839 | -0.051 | -45.7
-5 | -0.322 | 0.00814 | -0.052 | -39.506
-4.5 | -0.259 | 0.00799 | -0.053 | -32.379
-4 | -0.196 | 0.00779 | -0.055 | -25.107
-3.5 | -0.132 | 0.00765 | -0.056 | -17.265
-3 | -0.068 | 0.00745 | -0.057 | -9.173
-2.5 | -0.004 | 0.00733 | -0.058 | -0.607
-2 | 0.06 | 0.00722 | -0.06 | 8.252
-1.5 | 0.124 | 0.00519 | -0.061 | 23.88
-1 | 0.188 | 0.00521 | -0.062 | 36.105
-0.5 | 0.252 | 0.00525 | -0.063 | 48.066
0 | 0.316 | 0.00526 | -0.064 | 60.107
0.5 | 0.38 | 0.00533 | -0.066 | 71.414
1 | 0.444 | 0.00539 | -0.067 | 82.454
1.5 | 0.509 | 0.00544 | -0.068 | 93.413
2 | 0.573 | 0.00553 | -0.069 | 103.449
2.5 | 0.634 | 0.00565 | -0.07 | 112.332
3 | 0.697 | 0.00572 | -0.072 | 121.98
3.5 | 0.76 | 0.00592 | -0.073 | 128.343
4 | 0.817 | 0.01018 | -0.073 | 80.223
4.5 | 0.876 | 0.01061 | -0.074 | 82.565
5 | 0.935 | 0.01099 | -0.075 | 85.023
5.5 | 0.992 | 0.01142 | -0.076 | 86.9
6 | 1.05 | 0.0118 | -0.077 | 88.907
6.5 | 1.105 | 0.01225 | -0.079 | 90.17
7 | 1.157 | 0.01272 | -0.08 | 90.921
7.5 | 1.206 | 0.01328 | -0.081 | 90.859
8 | 1.253 | 0.01385 | -0.082 | 90.492
8.5 | 1.296 | 0.01448 | -0.083 | 89.536
9 | 1.335 | 0.01513 | -0.084 | 88.193
9.5 | 1.365 | 0.01648 | -0.084 | 82.817
10 | 1.39 | 0.01736 | -0.085 | 80.057
10.5 | 1.408 | 0.01828 | -0.086 | 76.996
11 | 1.417 | 0.01939 | -0.087 | 73.062
11.5 | 1.419 | 0.02059 | -0.088 | 68.935
12 | 1.413 | 0.0219 | -0.089 | 64.523
12.5 | 1.398 | 0.02348 | -0.089 | 59.563
13 | 1.375 | 0.02499 | -0.09 | 55.013
13.5 | 1.342 | 0.02701 | -0.091 | 49.686
14 | 1.296 | 0.0302 | -0.091 | 42.902
14.5 | 1.231 | 0.03476 | -0.09 | 35.425
15 | 1.129 | 0.04925 | -0.087 | 22.92
15.5 | 0.959 | 0.1055 | -0.064 | 9.092
16 | 0.883 | 0.11966 | -0.058 | 7.376
16.5 | 0.808 | 0.13069 | -0.055 | 6.185

## 70. Re 4M Mach 0.25 (2)
BIGFOIL.COM POLAR EXPORT
NACA65A317
NACA65A317 |  |  |  | Cl Max: | 0.1448 | at alpha= | -0.5 | deg
XFOIL ncrit=9 |  |  |  | L/D Max: | 32.1064 | at alpha= | -0.5 | deg
Re: | 4000000 |  |  | Cd Min: | 0.09166 | at alpha= | -20 | deg
Mach: | 0.25 |  |  | Cl=0 at alpha= | -2.4599 | deg
|  |  |  | @ Cl=0.1, Cd= | 0.0045845
|  |  |  | @ Cl=0.4, Cd= | 0.00451
|  |  |  | @ Cl=0.6, Cd= | 0.00451
alpha (deg) | Cl | Cd | Cm | Cl/Cd
-20 | -1.0691 | 0.09166 | -0.0824 | -11.6638
-19.5 | -1.1599 | 0.07211 | -0.0937 | -16.0851
-19 | -1.1391 | 0.0681 | -0.0948 | -16.7269
-18.5 | -1.1875 | 0.05631 | -0.0997 | -21.0886
-18 | -1.2126 | 0.04824 | -0.1013 | -25.1368
-17.5 | -1.2213 | 0.04246 | -0.1012 | -28.7635
-16.5 | -1.1905 | 0.03347 | -0.1033 | -35.5692
-16 | -1.1643 | 0.02965 | -0.1049 | -39.2681
-15.5 | -1.131 | 0.02611 | -0.1072 | -43.3167
-15 | -1.1043 | 0.02391 | -0.1056 | -46.1857
-14.5 | -1.0834 | 0.02146 | -0.1033 | -50.4846
-14 | -1.0538 | 0.01964 | -0.1013 | -53.6558
-13 | -0.9911 | 0.01636 | -0.0969 | -60.5807
-12.5 | -0.9567 | 0.01501 | -0.0946 | -63.7375
-12 | -0.9182 | 0.01396 | -0.0924 | -65.7736
-11.5 | -0.8784 | 0.01303 | -0.0901 | -67.4137
-11 | -0.839 | 0.01216 | -0.0876 | -68.9967
-10.5 | -0.7987 | 0.01137 | -0.0849 | -70.2463
-10 | -0.7554 | 0.01074 | -0.0825 | -70.3352
-9.5 | -0.7095 | 0.01024 | -0.0805 | -69.2871
-9 | -0.6628 | 0.00976 | -0.0785 | -67.9098
-8.5 | -0.6148 | 0.00936 | -0.0768 | -65.6838
-8 | -0.5661 | 0.00903 | -0.075 | -62.691
-7.5 | -0.5177 | 0.00871 | -0.0732 | -59.4374
-7 | -0.4651 | 0.0084 | -0.0723 | -55.369
-6.5 | -0.4103 | 0.00816 | -0.0719 | -50.2819
-6 | -0.3561 | 0.00791 | -0.0713 | -45.019
-5.5 | -0.3014 | 0.00767 | -0.0709 | -39.296
-5 | -0.2448 | 0.00751 | -0.071 | -32.5965
-4.5 | -0.1897 | 0.00732 | -0.0706 | -25.9153
-4 | -0.1375 | 0.00713 | -0.0697 | -19.2847
-3.5 | -0.0858 | 0.007 | -0.0686 | -12.2571
-3 | -0.0374 | 0.00682 | -0.0668 | -5.4839
-2.5 | -0.0021 | 0.00635 | -0.0623 | -0.33071
-2 | 0.0241 | 0.00574 | -0.0558 | 4.1986
-1.5 | 0.0485 | 0.005 | -0.049 | 9.7
-1 | 0.0907 | 0.0046 | -0.046 | 19.7174
-0.5 | 0.1448 | 0.00451 | -0.0454 | 32.1064

## 71. Re 4M Mach 0.50 (1)
BIGFOIL.COM POLAR EXPORT
NACA65A317
NACA65A317 |  |  |  | Cl Max: | 1.297 | at alpha= | 8 | deg
JavaFoil+Calcfoil stall+Eppler ext transition |  |  |  | L/D Max: | 124.869 | at alpha= | 3 | deg
Re: | 4000000 |  |  | Cd Min: | 0.00543 | at alpha= | -1.5 | deg
Mach: | 0.5 |  |  | Cl=0 at alpha= | -2.4653 | deg
|  |  |  | @ Cl=0.1, Cd= | 0.0065861
|  |  |  | @ Cl=0.4, Cd= | 0.0055753
|  |  |  | @ Cl=0.6, Cd= | 0.0058449
alpha (deg) | Cl | Cd | Cm | Cl/Cd
-20 | -0.989 | 0.16372 | -0.011 | -6.041
-19.5 | -0.961 | 0.15764 | -0.012 | -6.099
-19 | -0.934 | 0.15102 | -0.012 | -6.183
-18.5 | -0.908 | 0.15246 | -0.013 | -5.956
-18 | -0.878 | 0.14769 | -0.013 | -5.944
-17.5 | -0.849 | 0.13758 | -0.014 | -6.174
-17 | -0.822 | 0.13492 | -0.014 | -6.089
-16.5 | -0.794 | 0.14546 | -0.015 | -5.455
-16 | -0.766 | 0.12453 | -0.016 | -6.155
-15.5 | -0.739 | 0.12042 | -0.016 | -6.135
-15 | -0.711 | 0.11863 | -0.017 | -5.994
-14.5 | -0.682 | 0.11299 | -0.017 | -6.034
-14 | -0.654 | 0.10678 | -0.017 | -6.12
-13.5 | -0.626 | 0.10334 | -0.018 | -6.054
-13 | -0.598 | 0.1033 | -0.019 | -5.786
-12.5 | -0.57 | 0.09486 | -0.019 | -6.006
-12 | -0.541 | 0.09248 | -0.02 | -5.852
-11.5 | -0.513 | 0.08404 | -0.02 | -6.101
-11 | -0.485 | 0.07472 | -0.02 | -6.485
-10.5 | -0.456 | 0.08138 | -0.02 | -5.603
-10 | -0.429 | 0.06774 | -0.023 | -6.333
-9.5 | -0.401 | 0.06568 | -0.024 | -6.105
-9 | -0.534 | 0.05654 | -0.027 | -9.45
-8.5 | -0.693 | 0.01432 | -0.048 | -48.384
-8 | -0.685 | 0.01273 | -0.049 | -53.828
-7.5 | -0.651 | 0.01167 | -0.051 | -55.772
-7 | -0.604 | 0.01099 | -0.052 | -54.949
-6.5 | -0.549 | 0.0104 | -0.054 | -52.746
-6 | -0.491 | 0.00983 | -0.056 | -49.917
-5.5 | -0.425 | 0.00929 | -0.057 | -45.735
-5 | -0.357 | 0.00892 | -0.058 | -40.053
-4.5 | -0.288 | 0.00865 | -0.06 | -33.314
-4 | -0.218 | 0.00839 | -0.061 | -25.997
-3.5 | -0.147 | 0.00811 | -0.062 | -18.172
-3 | -0.076 | 0.00791 | -0.064 | -9.645
-2.5 | -0.005 | 0.00776 | -0.065 | -0.641
-2 | 0.067 | 0.00759 | -0.067 | 8.772
-1.5 | 0.138 | 0.00543 | -0.068 | 25.501
-1 | 0.21 | 0.00543 | -0.069 | 38.685
-0.5 | 0.282 | 0.00549 | -0.071 | 51.364
0 | 0.354 | 0.00553 | -0.072 | 63.965
0.5 | 0.425 | 0.0056 | -0.073 | 75.949
1 | 0.497 | 0.00571 | -0.075 | 87.109
1.5 | 0.569 | 0.00581 | -0.076 | 97.858
2 | 0.64 | 0.00589 | -0.077 | 108.683
2.5 | 0.708 | 0.00606 | -0.079 | 116.929
3 | 0.778 | 0.00623 | -0.08 | 124.869
3.5 | 0.837 | 0.01115 | -0.08 | 75.017
4 | 0.903 | 0.01171 | -0.081 | 77.121
4.5 | 0.968 | 0.01225 | -0.083 | 79.009
5 | 1.031 | 0.01283 | -0.084 | 80.382
5.5 | 1.093 | 0.01344 | -0.085 | 81.305
6 | 1.151 | 0.01411 | -0.086 | 81.592
6.5 | 1.205 | 0.01489 | -0.087 | 80.953
7 | 1.249 | 0.01574 | -0.088 | 79.353
7.5 | 1.282 | 0.01667 | -0.089 | 76.932
8 | 1.297 | 0.01856 | -0.09 | 69.875
8.5 | 1.283 | 0.02026 | -0.091 | 63.346
9 | 1.197 | 0.02248 | -0.092 | 53.244
9.5 | 0.802 | 0.02657 | -0.092 | 30.195
10 | 0.704 | 0.07845 | -0.048 | 8.979
10.5 | 0.731 | 0.08174 | -0.047 | 8.944
11 | 0.759 | 0.07835 | -0.047 | 9.682
11.5 | 0.786 | 0.08812 | -0.048 | 8.921
12 | 0.815 | 0.09541 | -0.052 | 8.543
12.5 | 0.842 | 0.09895 | -0.052 | 8.511
13 | 0.869 | 0.1021 | -0.052 | 8.515

## 72. Re 4M Mach 0.50 (2)
BIGFOIL.COM POLAR EXPORT
NACA65A317
NACA65A317 |  |  |  | Cl Max: | 1.2706 | at alpha= | 12.5 | deg
XFOIL ncrit=9 |  |  |  | L/D Max: | 108.432 | at alpha= | 3 | deg
Re: | 4000000 |  |  | Cd Min: | 0.15173 | at alpha= | 17.5 | deg
Mach: | 0.5 |  |  | Cl=0 at alpha= | -2.4974 | deg
|  |  |  | @ Cl=0.1, Cd= | 0.0049436
|  |  |  | @ Cl=0.4, Cd= | 0.0050052
|  |  |  | @ Cl=0.6, Cd= | 0.0055424
alpha (deg) | Cl | Cd | Cm | Cl/Cd
-15.5 | -0.4432 | 0.12686 | -0.0872 | -3.4936
-15 | -0.4636 | 0.11432 | -0.0944 | -4.0553
-14.5 | -0.5096 | 0.09869 | -0.1039 | -5.1636
-14 | -0.5403 | 0.08572 | -0.1117 | -6.3031
-13.5 | -0.5776 | 0.0716 | -0.1205 | -8.067
-13 | -0.5989 | 0.06046 | -0.1281 | -9.9057
-12.5 | -0.6381 | 0.04914 | -0.1349 | -12.9853
-12 | -0.6685 | 0.04031 | -0.138 | -16.584
-11.5 | -0.6909 | 0.03324 | -0.1382 | -20.7852
-11 | -0.7282 | 0.02597 | -0.1358 | -28.04
-10.5 | -0.7405 | 0.02081 | -0.131 | -35.5839
-10 | -0.7354 | 0.01705 | -0.1253 | -43.132
-8.5 | -0.627 | 0.01161 | -0.1112 | -54.0052
-8 | -0.5772 | 0.01073 | -0.1073 | -53.7931
-7.5 | -0.5248 | 0.01007 | -0.1037 | -52.1152
-7 | -0.4682 | 0.00961 | -0.1007 | -48.7201
-6.5 | -0.4147 | 0.00913 | -0.0974 | -45.4217
-6 | -0.3564 | 0.00879 | -0.095 | -40.5461
-5.5 | -0.3018 | 0.00844 | -0.092 | -35.7583
-5 | -0.2512 | 0.00814 | -0.0883 | -30.86
-4.5 | -0.1994 | 0.0079 | -0.085 | -25.2405
-4 | -0.1462 | 0.00768 | -0.082 | -19.0365
-3.5 | -0.0978 | 0.00746 | -0.0781 | -13.1099
-3 | -0.0477 | 0.00728 | -0.0746 | -6.5522
-2.5 | -0.0002 | 0.00712 | -0.0707 | -0.02809
-2 | 0.0377 | 0.00671 | -0.0649 | 5.6185
-1.5 | 0.0556 | 0.00588 | -0.0552 | 9.4558
-1 | 0.0791 | 0.005 | -0.0468 | 15.82
-0.5 | 0.1384 | 0.00484 | -0.0456 | 28.595
0 | 0.1998 | 0.00485 | -0.0449 | 41.1959
0.5 | 0.2655 | 0.00486 | -0.0451 | 54.6296
1 | 0.3313 | 0.00492 | -0.0453 | 67.3374
1.5 | 0.3976 | 0.005 | -0.0456 | 79.52
2 | 0.4619 | 0.00514 | -0.0454 | 89.8638
2.5 | 0.5352 | 0.00527 | -0.0473 | 101.556
3 | 0.6018 | 0.00555 | -0.0476 | 108.4324
3.5 | 0.65 | 0.0062 | -0.0445 | 104.8387
4 | 0.6402 | 0.00836 | -0.0314 | 76.5789
4.5 | 0.6624 | 0.00985 | -0.0246 | 67.2487
5 | 0.669 | 0.01207 | -0.016 | 55.4267
5.5 | 0.7175 | 0.01297 | -0.0137 | 55.32
6 | 0.7654 | 0.01395 | -0.0112 | 54.8674
6.5 | 0.8137 | 0.01498 | -0.0088 | 54.3191
7 | 0.8596 | 0.01616 | -0.0061 | 53.1931
7.5 | 0.905 | 0.01747 | -0.0034 | 51.8031
8 | 0.9502 | 0.01887 | -0.0006 | 50.3551
8.5 | 0.9944 | 0.0204 | 0.0023 | 48.7451
9 | 1.0357 | 0.02219 | 0.0054 | 46.6742
9.5 | 1.078 | 0.02402 | 0.0085 | 44.8793
10 | 1.1162 | 0.02619 | 0.0118 | 42.6193
10.5 | 1.1575 | 0.02834 | 0.0149 | 40.8433
11.5 | 1.2484 | 0.03395 | 0.0186 | 36.7717
12 | 1.2682 | 0.0378 | 0.023 | 33.5503
12.5 | 1.2706 | 0.04298 | 0.0277 | 29.5626
13 | 1.2566 | 0.04956 | 0.0318 | 25.3551
13.5 | 1.2331 | 0.05724 | 0.0347 | 21.5426
14 | 1.1979 | 0.06657 | 0.0358 | 17.9946
14.5 | 1.1583 | 0.07726 | 0.0346 | 14.9922
15 | 1.1215 | 0.08877 | 0.0311 | 12.6338
15.5 | 1.0904 | 0.10065 | 0.0261 | 10.8336
16 | 1.0594 | 0.11327 | 0.0196 | 9.3529
16.5 | 1.0326 | 0.12616 | 0.0124 | 8.1848
17 | 1.0112 | 0.13874 | 0.005 | 7.2885
17.5 | 0.9892 | 0.15173 | -0.0029 | 6.5195

## 73. Re 5M Mach 0.00 (1)
BIGFOIL.COM POLAR EXPORT
NACA65A317
NACA65A317 |  |  |  | Cl Max: | 1.484 | at alpha= | 13 | deg
JavaFoil+Calcfoil stall+Eppler ext transition |  |  |  | L/D Max: | 129.197 | at alpha= | 3.5 | deg
Re: | 5000000 |  |  | Cd Min: | 0.00502 | at alpha= | -1.5 | deg
Mach: | 0 |  |  | Cl=0 at alpha= | -2.4677 | deg
|  |  |  | @ Cl=0.1, Cd= | 0.0056329
|  |  |  | @ Cl=0.4, Cd= | 0.0051461
|  |  |  | @ Cl=0.6, Cd= | 0.0053767
alpha (deg) | Cl | Cd | Cm | Cl/Cd
-19.5 | -0.809 | 0.14766 | -0.01 | -5.481
-19 | -0.831 | 0.13992 | -0.011 | -5.936
-18.5 | -0.852 | 0.13152 | -0.012 | -6.475
-18 | -0.872 | 0.12158 | -0.013 | -7.176
-17.5 | -0.893 | 0.1116 | -0.014 | -7.998
-17 | -0.909 | 0.10356 | -0.016 | -8.781
-16.5 | -0.929 | 0.09209 | -0.017 | -10.084
-16 | -0.954 | 0.07613 | -0.019 | -12.525
-15.5 | -1.038 | 0.03382 | -0.024 | -30.704
-15 | -1.045 | 0.0307 | -0.025 | -34.026
-14.5 | -1.052 | 0.02426 | -0.027 | -43.378
-14 | -1.049 | 0.02091 | -0.028 | -50.139
-13.5 | -1.038 | 0.0188 | -0.029 | -55.189
-13 | -1.021 | 0.01731 | -0.031 | -58.978
-12.5 | -1.007 | 0.01514 | -0.032 | -66.528
-12 | -0.984 | 0.01401 | -0.033 | -70.258
-11.5 | -0.956 | 0.01312 | -0.035 | -72.859
-11 | -0.923 | 0.01236 | -0.036 | -74.659
-10.5 | -0.886 | 0.01168 | -0.037 | -75.858
-10 | -0.847 | 0.01107 | -0.038 | -76.521
-9.5 | -0.808 | 0.01034 | -0.04 | -78.167
-9 | -0.762 | 0.01005 | -0.041 | -75.779
-8.5 | -0.711 | 0.00966 | -0.042 | -73.639
-8 | -0.659 | 0.00924 | -0.044 | -71.274
-7.5 | -0.604 | 0.00899 | -0.045 | -67.223
-7 | -0.548 | 0.00867 | -0.046 | -63.219
-6.5 | -0.491 | 0.00835 | -0.047 | -58.731
-6 | -0.432 | 0.00805 | -0.048 | -53.604
-5.5 | -0.372 | 0.00791 | -0.049 | -47.032
-5 | -0.312 | 0.00775 | -0.051 | -40.208
-4.5 | -0.251 | 0.00757 | -0.052 | -33.141
-4 | -0.19 | 0.00741 | -0.053 | -25.578
-3.5 | -0.128 | 0.00722 | -0.054 | -17.725
-3 | -0.066 | 0.00715 | -0.055 | -9.264
-2.5 | -0.004 | 0.00699 | -0.056 | -0.616
-2 | 0.058 | 0.00692 | -0.058 | 8.333
-1.5 | 0.12 | 0.00502 | -0.059 | 23.899
-1 | 0.182 | 0.00503 | -0.06 | 36.164
-0.5 | 0.244 | 0.00506 | -0.061 | 48.271
0 | 0.306 | 0.00506 | -0.062 | 60.522
0.5 | 0.368 | 0.00511 | -0.063 | 72.018
1 | 0.43 | 0.00518 | -0.065 | 83.027
1.5 | 0.492 | 0.00525 | -0.066 | 93.761
2 | 0.554 | 0.0053 | -0.067 | 104.548
2.5 | 0.614 | 0.0054 | -0.068 | 113.8
3 | 0.675 | 0.00554 | -0.069 | 121.84
3.5 | 0.736 | 0.0057 | -0.07 | 129.197
4 | 0.796 | 0.00963 | -0.071 | 82.731
4.5 | 0.854 | 0.00947 | -0.072 | 90.18
5 | 0.911 | 0.01019 | -0.073 | 89.354
5.5 | 0.967 | 0.01053 | -0.074 | 91.806
6 | 1.022 | 0.01087 | -0.075 | 94.016
6.5 | 1.076 | 0.01126 | -0.076 | 95.629
7 | 1.128 | 0.01166 | -0.077 | 96.776
7.5 | 1.178 | 0.01211 | -0.078 | 97.295
8 | 1.226 | 0.01262 | -0.079 | 97.164
8.5 | 1.272 | 0.01308 | -0.08 | 97.251
9 | 1.314 | 0.01363 | -0.081 | 96.41
9.5 | 1.351 | 0.01418 | -0.082 | 95.305
10 | 1.384 | 0.01535 | -0.083 | 90.165
10.5 | 1.413 | 0.0161 | -0.084 | 87.788
11 | 1.437 | 0.01686 | -0.085 | 85.257
11.5 | 1.457 | 0.01774 | -0.086 | 82.134
12 | 1.471 | 0.01858 | -0.086 | 79.182
12.5 | 1.48 | 0.01966 | -0.087 | 75.288
13 | 1.484 | 0.02079 | -0.088 | 71.374
13.5 | 1.484 | 0.0219 | -0.089 | 67.756
14 | 1.479 | 0.02304 | -0.089 | 64.178
14.5 | 1.465 | 0.02473 | -0.09 | 59.231
15 | 1.445 | 0.02623 | -0.091 | 55.091
15.5 | 1.42 | 0.02823 | -0.091 | 50.309
16 | 1.387 | 0.03124 | -0.091 | 44.405
16.5 | 1.352 | 0.03416 | -0.092 | 39.579
17 | 1.315 | 0.03701 | -0.092 | 35.541
17.5 | 1.268 | 0.04301 | -0.091 | 29.486
18 | 1.222 | 0.04906 | -0.091 | 24.912

## 74. Re 5M Mach 0.00 (2)
BIGFOIL.COM POLAR EXPORT
NACA65A317
NACA65A317 |  |  |  | Cl Max: | 1.6037 | at alpha= | 20 | deg
XFOIL ncrit=9 |  |  |  | L/D Max: | 107.648 | at alpha= | 3 | deg
Re: | 5000000 |  |  | Cd Min: | 0.05754 | at alpha= | 20 | deg
Mach: | 0 |  |  | Cl=0 at alpha= | -2.4544 | deg
|  |  |  | @ Cl=0.1, Cd= | 0.0044131
|  |  |  | @ Cl=0.4, Cd= | 0.0044964
|  |  |  | @ Cl=0.6, Cd= | 0.0065782
alpha (deg) | Cl | Cd | Cm | Cl/Cd
-20 | -1.3721 | 0.0415 | -0.0892 | -33.0627
-19.5 | -1.376 | 0.03678 | -0.0887 | -37.4116
-19 | -1.3562 | 0.03441 | -0.088 | -39.413
-18.5 | -1.348 | 0.0313 | -0.0866 | -43.0671
-18 | -1.3448 | 0.02805 | -0.0842 | -47.943
-17.5 | -1.3058 | 0.02587 | -0.0866 | -50.4755
-17 | -1.2783 | 0.02324 | -0.087 | -55.0043
-16.5 | -1.2313 | 0.02139 | -0.0901 | -57.5643
-16 | -1.2009 | 0.01985 | -0.0892 | -60.4987
-15.5 | -1.1726 | 0.01838 | -0.0878 | -63.7976
-15 | -1.1395 | 0.01722 | -0.0866 | -66.1731
-14.5 | -1.1079 | 0.01599 | -0.085 | -69.2871
-14 | -1.0731 | 0.015 | -0.0835 | -71.54
-13.5 | -1.0373 | 0.0141 | -0.082 | -73.5674
-13 | -1.0024 | 0.01317 | -0.08 | -76.1124
-12.5 | -0.9664 | 0.01237 | -0.078 | -78.1245
-12 | -0.9263 | 0.01175 | -0.0764 | -78.834
-11.5 | -0.8845 | 0.01123 | -0.0748 | -78.7622
-11 | -0.8453 | 0.01059 | -0.0726 | -79.8206
-10.5 | -0.8028 | 0.01006 | -0.0709 | -79.8012
-10 | -0.7576 | 0.00968 | -0.0696 | -78.2645
-9.5 | -0.7137 | 0.00931 | -0.0679 | -76.6595
-9 | -0.6689 | 0.00897 | -0.0663 | -74.5708
-8.5 | -0.6202 | 0.0086 | -0.0655 | -72.1163
-8 | -0.5687 | 0.00832 | -0.0652 | -68.3534
-7.5 | -0.5171 | 0.00805 | -0.0649 | -64.236
-7 | -0.4654 | 0.00779 | -0.0646 | -59.7433
-6.5 | -0.412 | 0.0076 | -0.0646 | -54.2105
-6 | -0.3579 | 0.00743 | -0.0648 | -48.1696
-5.5 | -0.3048 | 0.0072 | -0.0646 | -42.3333
-5 | -0.2496 | 0.00705 | -0.065 | -35.4043
-4.5 | -0.1935 | 0.00693 | -0.0655 | -27.9221
-4 | -0.1406 | 0.00674 | -0.0653 | -20.8605
-3.5 | -0.0882 | 0.00663 | -0.0649 | -13.3032
-3 | -0.0389 | 0.00646 | -0.0639 | -6.0217
-2 | 0.0324 | 0.00554 | -0.0559 | 5.8484
-1 | 0.0968 | 0.00442 | -0.0464 | 21.9005
-0.5 | 0.1477 | 0.00431 | -0.0456 | 34.2691
0 | 0.2023 | 0.00426 | -0.0457 | 47.4883
0.5 | 0.2569 | 0.0043 | -0.0457 | 59.7442
1 | 0.3137 | 0.00432 | -0.0463 | 72.6157
2 | 0.4262 | 0.00455 | -0.0472 | 93.6703
3 | 0.5447 | 0.00506 | -0.0499 | 107.6482
4 | 0.615 | 0.00699 | -0.043 | 87.9828
5 | 0.6854 | 0.00856 | -0.0362 | 80.0701
5.5 | 0.7231 | 0.00925 | -0.0334 | 78.173
6 | 0.77 | 0.00961 | -0.0324 | 80.1249
6.5 | 0.8157 | 0.01002 | -0.0313 | 81.4072
7 | 0.8614 | 0.01043 | -0.0302 | 82.5887
7.5 | 0.9048 | 0.01092 | -0.0287 | 82.8571
8 | 0.9494 | 0.01138 | -0.0276 | 83.4271
8.5 | 0.9926 | 0.0119 | -0.0263 | 83.4118
9 | 1.0337 | 0.01251 | -0.0247 | 82.6299
9.5 | 1.0741 | 0.01318 | -0.0231 | 81.4947
10 | 1.1149 | 0.01384 | -0.0217 | 80.5564
10.5 | 1.1546 | 0.01456 | -0.0202 | 79.2995
11 | 1.1922 | 0.01528 | -0.0186 | 78.0236
11.5 | 1.2469 | 0.01636 | -0.0207 | 76.2164
12 | 1.2782 | 0.01753 | -0.0182 | 72.915
12.5 | 1.307 | 0.01888 | -0.0156 | 69.2267
13 | 1.3339 | 0.02039 | -0.013 | 65.4193
13.5 | 1.3586 | 0.02211 | -0.0104 | 61.4473
14 | 1.3873 | 0.02366 | -0.0083 | 58.6348
14.5 | 1.4128 | 0.02548 | -0.0062 | 55.4474
15 | 1.4362 | 0.02752 | -0.004 | 52.1875
15.5 | 1.4587 | 0.02966 | -0.002 | 49.1807
16 | 1.4825 | 0.03181 | -0.0004 | 46.6048
16.5 | 1.504 | 0.03422 | 0.0013 | 43.9509
17 | 1.5247 | 0.03672 | 0.0028 | 41.5223
17.5 | 1.5406 | 0.03971 | 0.0043 | 38.7963
18 | 1.5552 | 0.04291 | 0.0057 | 36.2433
18.5 | 1.5699 | 0.04617 | 0.0069 | 34.0026
19 | 1.5835 | 0.04964 | 0.0078 | 31.8997
19.5 | 1.5947 | 0.05345 | 0.0085 | 29.8354
20 | 1.6037 | 0.05754 | 0.009 | 27.871

## 75. Re 5M Mach 0.10 (1)
BIGFOIL.COM POLAR EXPORT
NACA65A317
NACA65A317 |  |  |  | Cl Max: | 1.473 | at alpha= | 13 | deg
JavaFoil+Calcfoil stall+Eppler ext transition |  |  |  | L/D Max: | 129.064 | at alpha= | 3.5 | deg
Re: | 5000000 |  |  | Cd Min: | 0.00502 | at alpha= | -1.5 | deg
Mach: | 0.1 |  |  | Cl=0 at alpha= | -2.4677 | deg
|  |  |  | @ Cl=0.1, Cd= | 0.0056533
|  |  |  | @ Cl=0.4, Cd= | 0.0051686
|  |  |  | @ Cl=0.6, Cd= | 0.0053858
alpha (deg) | Cl | Cd | Cm | Cl/Cd
-19 | -0.786 | 0.14316 | -0.011 | -5.494
-18.5 | -0.81 | 0.13612 | -0.012 | -5.95
-18 | -0.832 | 0.12832 | -0.013 | -6.487
-17.5 | -0.857 | 0.11676 | -0.014 | -7.34
-17 | -0.875 | 0.11062 | -0.015 | -7.911
-16.5 | -0.895 | 0.10032 | -0.016 | -8.925
-16 | -0.925 | 0.08194 | -0.019 | -11.285
-15.5 | -0.956 | 0.0637 | -0.021 | -15.016
-15 | -1.03 | 0.03084 | -0.025 | -33.392
-14.5 | -1.031 | 0.02701 | -0.027 | -38.173
-14 | -1.033 | 0.02243 | -0.028 | -46.062
-13.5 | -1.028 | 0.01946 | -0.03 | -52.811
-13 | -1.013 | 0.01788 | -0.031 | -56.649
-12.5 | -0.998 | 0.01596 | -0.032 | -62.563
-12 | -0.981 | 0.01427 | -0.034 | -68.703
-11.5 | -0.953 | 0.01337 | -0.035 | -71.316
-11 | -0.922 | 0.01251 | -0.036 | -73.699
-10.5 | -0.887 | 0.01181 | -0.037 | -75.045
-10 | -0.848 | 0.01118 | -0.039 | -75.804
-9.5 | -0.808 | 0.01059 | -0.04 | -76.285
-9 | -0.764 | 0.01009 | -0.041 | -75.672
-8.5 | -0.714 | 0.00971 | -0.043 | -73.513
-8 | -0.661 | 0.00936 | -0.044 | -70.648
-7.5 | -0.607 | 0.00901 | -0.045 | -67.357
-7 | -0.551 | 0.00868 | -0.046 | -63.399
-6.5 | -0.493 | 0.00836 | -0.047 | -58.937
-6 | -0.434 | 0.00817 | -0.048 | -53.093
-5.5 | -0.374 | 0.00792 | -0.05 | -47.221
-5 | -0.313 | 0.00776 | -0.051 | -40.372
-4.5 | -0.252 | 0.00756 | -0.052 | -33.324
-4 | -0.19 | 0.00743 | -0.053 | -25.634
-3.5 | -0.129 | 0.0073 | -0.054 | -17.626
-3 | -0.067 | 0.00716 | -0.056 | -9.3
-2.5 | -0.004 | 0.00703 | -0.057 | -0.616
-2 | 0.058 | 0.00692 | -0.058 | 8.376
-1.5 | 0.121 | 0.00502 | -0.059 | 24.019
-1 | 0.183 | 0.00506 | -0.06 | 36.18
-0.5 | 0.245 | 0.00506 | -0.061 | 48.529
0 | 0.308 | 0.00506 | -0.063 | 60.831
0.5 | 0.37 | 0.00514 | -0.064 | 72.09
1 | 0.433 | 0.0052 | -0.065 | 83.239
1.5 | 0.495 | 0.00526 | -0.066 | 94.125
2 | 0.557 | 0.00535 | -0.067 | 104.169
2.5 | 0.617 | 0.0054 | -0.068 | 114.269
3 | 0.679 | 0.00555 | -0.07 | 122.385
3.5 | 0.74 | 0.00573 | -0.071 | 129.064
4 | 0.8 | 0.00966 | -0.072 | 82.836
4.5 | 0.858 | 0.00954 | -0.073 | 89.938
5 | 0.915 | 0.01025 | -0.074 | 89.252
5.5 | 0.971 | 0.01059 | -0.075 | 91.635
6 | 1.027 | 0.01095 | -0.076 | 93.788
6.5 | 1.081 | 0.01134 | -0.077 | 95.358
7 | 1.133 | 0.01175 | -0.078 | 96.456
7.5 | 1.183 | 0.01221 | -0.079 | 96.905
8 | 1.231 | 0.01273 | -0.08 | 96.699
8.5 | 1.276 | 0.0132 | -0.081 | 96.704
9 | 1.318 | 0.01375 | -0.082 | 95.828
9.5 | 1.354 | 0.01432 | -0.082 | 94.565
10 | 1.386 | 0.01553 | -0.083 | 89.278
10.5 | 1.414 | 0.01629 | -0.084 | 86.779
11 | 1.436 | 0.01708 | -0.085 | 84.106
11.5 | 1.454 | 0.01799 | -0.086 | 80.822
12 | 1.466 | 0.01896 | -0.087 | 77.301
12.5 | 1.472 | 0.02 | -0.088 | 73.579
13 | 1.473 | 0.02118 | -0.088 | 69.552
13.5 | 1.47 | 0.02233 | -0.089 | 65.796
14 | 1.461 | 0.02371 | -0.09 | 61.598
14.5 | 1.442 | 0.02535 | -0.09 | 56.896
15 | 1.417 | 0.02728 | -0.091 | 51.939
15.5 | 1.387 | 0.02926 | -0.091 | 47.39
16 | 1.347 | 0.03274 | -0.091 | 41.144
16.5 | 1.306 | 0.03623 | -0.091 | 36.04
17 | 1.254 | 0.04254 | -0.091 | 29.487
17.5 | 1.207 | 0.04749 | -0.09 | 25.415
18 | 1.144 | 0.06034 | -0.088 | 18.954

## 76. Re 5M Mach 0.10 (2)
BIGFOIL.COM POLAR EXPORT
NACA65A317
NACA65A317 |  |  |  | Cl Max: | 1.5913 | at alpha= | 20 | deg
XFOIL ncrit=9 |  |  |  | L/D Max: | 107.89 | at alpha= | 3 | deg
Re: | 5000000 |  |  | Cd Min: | 0.06085 | at alpha= | 20 | deg
Mach: | 0.1 |  |  | Cl=0 at alpha= | -2.5025 | deg
|  |  |  | @ Cl=0.1, Cd= | 0.0044229
|  |  |  | @ Cl=0.4, Cd= | 0.0045035
|  |  |  | @ Cl=0.6, Cd= | 0.0061921
alpha (deg) | Cl | Cd | Cm | Cl/Cd
-20 | -1.36 | 0.04454 | -0.0916 | -30.5344
-19.5 | -1.3677 | 0.03922 | -0.0914 | -34.8725
-19 | -1.3477 | 0.03666 | -0.0909 | -36.7621
-18.5 | -1.3324 | 0.0339 | -0.0899 | -39.3038
-18 | -1.3342 | 0.03005 | -0.0877 | -44.3993
-17.5 | -1.3028 | 0.02749 | -0.0892 | -47.3918
-17 | -1.277 | 0.02453 | -0.0896 | -52.0587
-16.5 | -1.2325 | 0.0224 | -0.0925 | -55.0223
-16 | -1.2005 | 0.02069 | -0.0921 | -58.0232
-15.5 | -1.1729 | 0.0191 | -0.0905 | -61.4084
-15 | -1.1403 | 0.01783 | -0.0892 | -63.954
-14.5 | -1.1093 | 0.01649 | -0.0875 | -67.2711
-14 | -1.0749 | 0.0154 | -0.0859 | -69.7987
-13.5 | -1.0378 | 0.0145 | -0.0845 | -71.5724
-13 | -1.0033 | 0.0135 | -0.0824 | -74.3185
-12.5 | -0.9678 | 0.01261 | -0.0803 | -76.7486
-12 | -0.9281 | 0.01194 | -0.0785 | -77.7303
-11.5 | -0.8867 | 0.01137 | -0.0767 | -77.9859
-11 | -0.8468 | 0.01074 | -0.0746 | -78.8454
-10.5 | -0.8045 | 0.01019 | -0.0727 | -78.95
-10 | -0.7597 | 0.00976 | -0.0712 | -77.8381
-9.5 | -0.7144 | 0.00939 | -0.0696 | -76.0809
-9 | -0.6703 | 0.00902 | -0.0677 | -74.3126
-8.5 | -0.6224 | 0.00866 | -0.0666 | -71.8707
-8 | -0.571 | 0.00837 | -0.0662 | -68.2198
-7 | -0.4671 | 0.00783 | -0.0654 | -59.6552
-6.5 | -0.4136 | 0.00763 | -0.0654 | -54.2071
-6 | -0.3591 | 0.00746 | -0.0655 | -48.1367
-5.5 | -0.3059 | 0.00723 | -0.0653 | -42.3098
-5 | -0.2507 | 0.00707 | -0.0655 | -35.4597
-4.5 | -0.1942 | 0.00695 | -0.066 | -27.9424
-4 | -0.1414 | 0.00676 | -0.0657 | -20.9172
-3 | -0.0392 | 0.00648 | -0.0642 | -6.0494
-2.5 | 0.0002 | 0.0061 | -0.061 | 0.032787
-2 | 0.0319 | 0.00557 | -0.056 | 5.7271
-1 | 0.0964 | 0.00443 | -0.0464 | 21.7607
-0.5 | 0.1474 | 0.00433 | -0.0456 | 34.0416
0 | 0.2026 | 0.00427 | -0.0457 | 47.4473
0.5 | 0.2574 | 0.00431 | -0.0457 | 59.7216
1 | 0.3146 | 0.00433 | -0.0463 | 72.6559
2 | 0.4278 | 0.00456 | -0.0473 | 93.8158
2.5 | 0.4828 | 0.00477 | -0.0475 | 101.2159
3 | 0.547 | 0.00507 | -0.05 | 107.8895
3.5 | 0.5914 | 0.00575 | -0.0482 | 102.8522
4 | 0.6163 | 0.00703 | -0.0427 | 87.6671
5 | 0.6864 | 0.00861 | -0.0357 | 79.7213
5.5 | 0.7238 | 0.00932 | -0.0328 | 77.6609
6 | 0.7709 | 0.00969 | -0.0318 | 79.5562
6.5 | 0.8167 | 0.01011 | -0.0306 | 80.7814
7 | 0.8623 | 0.01054 | -0.0294 | 81.8121
7.5 | 0.9059 | 0.01104 | -0.0279 | 82.0562
8 | 0.9506 | 0.01152 | -0.0267 | 82.5174
8.5 | 0.9939 | 0.01206 | -0.0253 | 82.4129
9 | 1.0353 | 0.01269 | -0.0237 | 81.5839
9.5 | 1.0757 | 0.01339 | -0.022 | 80.3361
10 | 1.116 | 0.0141 | -0.0205 | 79.1489
10.5 | 1.1564 | 0.01484 | -0.019 | 77.9245
11 | 1.1942 | 0.01558 | -0.0174 | 76.6496
11.5 | 1.2473 | 0.01679 | -0.0191 | 74.2883
12 | 1.2776 | 0.01806 | -0.0165 | 70.742
12.5 | 1.3061 | 0.01949 | -0.0138 | 67.0139
13 | 1.3341 | 0.02101 | -0.0113 | 63.4983
13.5 | 1.3593 | 0.02278 | -0.0086 | 59.6708
14 | 1.3879 | 0.0244 | -0.0065 | 56.8811
14.5 | 1.4123 | 0.02638 | -0.0042 | 53.5368
15 | 1.4354 | 0.02852 | -0.002 | 50.3296
15.5 | 1.4593 | 0.03066 | -0.0001 | 47.5962
16 | 1.4819 | 0.03299 | 0.0016 | 44.9197
16.5 | 1.5024 | 0.03556 | 0.0034 | 42.2497
17 | 1.5227 | 0.03821 | 0.0049 | 39.8508
17.5 | 1.5361 | 0.04154 | 0.0066 | 36.9788
18 | 1.5497 | 0.04494 | 0.0079 | 34.4838
18.5 | 1.5663 | 0.04818 | 0.0089 | 32.5093
19 | 1.5785 | 0.05192 | 0.0098 | 30.4025
19.5 | 1.5865 | 0.05616 | 0.0106 | 28.2496
20 | 1.5913 | 0.06085 | 0.0111 | 26.1512

## 77. Re 5M Mach 0.25 (1)
BIGFOIL.COM POLAR EXPORT
NACA65A317
NACA65A317 |  |  |  | Cl Max: | 1.421 | at alpha= | 11.5 | deg
JavaFoil+Calcfoil stall+Eppler ext transition |  |  |  | L/D Max: | 130.092 | at alpha= | 3.5 | deg
Re: | 5000000 |  |  | Cd Min: | 0.00509 | at alpha= | -1.5 | deg
Mach: | 0.25 |  |  | Cl=0 at alpha= | -2.4688 | deg
|  |  |  | @ Cl=0.1, Cd= | 0.0057988
|  |  |  | @ Cl=0.4, Cd= | 0.0052119
|  |  |  | @ Cl=0.6, Cd= | 0.0054343
alpha (deg) | Cl | Cd | Cm | Cl/Cd
-17.5 | -0.567 | 0.15251 | -0.012 | -3.719
-17 | -0.622 | 0.13132 | -0.013 | -4.738
-16.5 | -0.671 | 0.122 | -0.014 | -5.503
-16 | -0.715 | 0.11394 | -0.014 | -6.279
-15.5 | -0.754 | 0.10848 | -0.015 | -6.95
-15 | -0.788 | 0.09969 | -0.017 | -7.901
-14.5 | -0.808 | 0.09043 | -0.018 | -8.934
-14 | -0.832 | 0.07521 | -0.022 | -11.06
-13.5 | -0.923 | 0.0303 | -0.029 | -30.476
-13 | -0.942 | 0.02307 | -0.031 | -40.83
-12.5 | -0.946 | 0.01928 | -0.032 | -49.081
-12 | -0.939 | 0.01709 | -0.034 | -54.957
-11.5 | -0.93 | 0.01493 | -0.036 | -62.297
-11 | -0.91 | 0.01374 | -0.037 | -66.228
-10.5 | -0.882 | 0.01277 | -0.038 | -69.103
-10 | -0.849 | 0.01198 | -0.04 | -70.838
-9.5 | -0.811 | 0.01126 | -0.041 | -72.008
-9 | -0.769 | 0.01066 | -0.042 | -72.128
-8.5 | -0.726 | 0.01014 | -0.044 | -71.605
-8 | -0.674 | 0.00974 | -0.045 | -69.262
-7.5 | -0.62 | 0.00932 | -0.046 | -66.54
-7 | -0.564 | 0.00897 | -0.047 | -62.828
-6.5 | -0.505 | 0.00859 | -0.049 | -58.823
-6 | -0.445 | 0.00831 | -0.05 | -53.564
-5.5 | -0.384 | 0.00808 | -0.051 | -47.479
-5 | -0.322 | 0.00789 | -0.052 | -40.757
-4.5 | -0.259 | 0.00773 | -0.053 | -33.455
-4 | -0.196 | 0.00755 | -0.055 | -25.92
-3.5 | -0.132 | 0.00741 | -0.056 | -17.822
-3 | -0.068 | 0.00721 | -0.057 | -9.478
-2.5 | -0.004 | 0.00711 | -0.058 | -0.626
-2 | 0.06 | 0.00698 | -0.06 | 8.537
-1.5 | 0.124 | 0.00509 | -0.061 | 24.339
-1 | 0.188 | 0.00509 | -0.062 | 36.959
-0.5 | 0.252 | 0.0051 | -0.063 | 49.474
0 | 0.316 | 0.00514 | -0.064 | 61.56
0.5 | 0.38 | 0.00519 | -0.066 | 73.303
1 | 0.444 | 0.00526 | -0.067 | 84.531
1.5 | 0.509 | 0.00534 | -0.068 | 95.204
2 | 0.573 | 0.00539 | -0.069 | 106.141
2.5 | 0.634 | 0.00549 | -0.07 | 115.643
3 | 0.697 | 0.00565 | -0.072 | 123.316
3.5 | 0.76 | 0.00584 | -0.073 | 130.092
4 | 0.819 | 0.00912 | -0.074 | 89.805
4.5 | 0.877 | 0.01022 | -0.075 | 85.843
5 | 0.936 | 0.01061 | -0.076 | 88.213
5.5 | 0.994 | 0.01099 | -0.077 | 90.414
6 | 1.051 | 0.01138 | -0.078 | 92.324
6.5 | 1.106 | 0.01179 | -0.079 | 93.837
7 | 1.158 | 0.01225 | -0.08 | 94.53
7.5 | 1.208 | 0.01278 | -0.081 | 94.467
8 | 1.254 | 0.01333 | -0.082 | 94.081
8.5 | 1.297 | 0.01392 | -0.083 | 93.19
9 | 1.336 | 0.01454 | -0.084 | 91.852
9.5 | 1.367 | 0.01584 | -0.085 | 86.285
10 | 1.391 | 0.01669 | -0.085 | 83.383
10.5 | 1.409 | 0.01755 | -0.086 | 80.318
11 | 1.419 | 0.01859 | -0.087 | 76.368
11.5 | 1.421 | 0.01973 | -0.088 | 72.042
12 | 1.415 | 0.02096 | -0.089 | 67.513
12.5 | 1.4 | 0.02247 | -0.089 | 62.319
13 | 1.377 | 0.02392 | -0.09 | 57.574
13.5 | 1.344 | 0.02575 | -0.091 | 52.199
14 | 1.3 | 0.02855 | -0.091 | 45.542
14.5 | 1.236 | 0.03287 | -0.091 | 37.591
15 | 1.155 | 0.0397 | -0.09 | 29.095
15.5 | 0.985 | 0.08775 | -0.073 | 11.227
16 | 0.889 | 0.11353 | -0.062 | 7.829
16.5 | 0.809 | 0.12834 | -0.056 | 6.306

## 78. Re 5M Mach 0.25 (2)
BIGFOIL.COM POLAR EXPORT
NACA65A317
NACA65A317 |  |  |  | Cl Max: | 1.5332 | at alpha= | 19 | deg
XFOIL ncrit=9 |  |  |  | L/D Max: | 108.813 | at alpha= | 3 | deg
Re: | 5000000 |  |  | Cd Min: | 0.07989 | at alpha= | 20 | deg
Mach: | 0.25 |  |  | Cl=0 at alpha= | -2.5526 | deg
|  |  |  | @ Cl=0.1, Cd= | 0.0044972
|  |  |  | @ Cl=0.4, Cd= | 0.0045456
|  |  |  | @ Cl=0.6, Cd= | 0.0058075
alpha (deg) | Cl | Cd | Cm | Cl/Cd
-20 | -1.1829 | 0.07596 | -0.0924 | -15.5727
-19.5 | -1.2457 | 0.06189 | -0.0993 | -20.1276
-19 | -1.234 | 0.05714 | -0.1004 | -21.5961
-18.5 | -1.2281 | 0.05209 | -0.1012 | -23.5765
-18 | -1.2736 | 0.04265 | -0.1023 | -29.8617
-17.5 | -1.2512 | 0.03987 | -0.1013 | -31.382
-16 | -1.1825 | 0.02676 | -0.1074 | -44.1891
-15.5 | -1.1623 | 0.02415 | -0.1056 | -48.1284
-15 | -1.1357 | 0.02206 | -0.1037 | -51.4823
-14.5 | -1.1106 | 0.01993 | -0.1013 | -55.725
-14 | -1.0798 | 0.01822 | -0.0992 | -59.2645
-13.5 | -1.0439 | 0.01686 | -0.0973 | -61.9158
-13 | -1.0075 | 0.01557 | -0.0953 | -64.7078
-12.5 | -0.973 | 0.01427 | -0.0927 | -68.185
-12 | -0.935 | 0.01324 | -0.0903 | -70.6193
-11.5 | -0.8955 | 0.01236 | -0.0878 | -72.4515
-11 | -0.8541 | 0.0116 | -0.0853 | -73.6293
-10.5 | -0.8128 | 0.01088 | -0.0827 | -74.7059
-10 | -0.7685 | 0.01033 | -0.0803 | -74.395
-9.5 | -0.7231 | 0.0098 | -0.0781 | -73.7857
-8.5 | -0.6277 | 0.00899 | -0.0743 | -69.822
-8 | -0.5812 | 0.00864 | -0.0721 | -67.2685
-7.5 | -0.5286 | 0.00836 | -0.0711 | -63.2297
-7 | -0.4754 | 0.00805 | -0.0703 | -59.0559
-6.5 | -0.4215 | 0.00779 | -0.0696 | -54.1078
-6 | -0.3658 | 0.00761 | -0.0694 | -48.0683
-5 | -0.2561 | 0.00718 | -0.0686 | -35.6685
-4.5 | -0.1996 | 0.00704 | -0.0685 | -28.3523
-4 | -0.1452 | 0.00687 | -0.068 | -21.1354
-3.5 | -0.0926 | 0.00672 | -0.0672 | -13.7798
-3 | -0.0417 | 0.00658 | -0.0659 | -6.3374
-2.5 | 0.0049 | 0.00638 | -0.0637 | 0.76803
-2 | 0.0315 | 0.00576 | -0.0573 | 5.4688
-1.5 | 0.0611 | 0.00517 | -0.0515 | 11.8182
-1 | 0.0944 | 0.00451 | -0.0467 | 20.9313
-0.5 | 0.1467 | 0.00439 | -0.0458 | 33.4169
0 | 0.2041 | 0.00433 | -0.046 | 47.1363
0.5 | 0.2603 | 0.00437 | -0.0459 | 59.5652
1 | 0.3195 | 0.0044 | -0.0465 | 72.6136
1.5 | 0.3774 | 0.0045 | -0.0469 | 83.8667
2 | 0.4369 | 0.00462 | -0.0476 | 94.5671
2.5 | 0.4968 | 0.00482 | -0.0484 | 103.0705
3 | 0.5593 | 0.00514 | -0.0501 | 108.8132
3.5 | 0.6032 | 0.00586 | -0.0478 | 102.9352
4 | 0.6207 | 0.00727 | -0.0405 | 85.3783
4.5 | 0.6591 | 0.00798 | -0.0372 | 82.594
5 | 0.6819 | 0.00921 | -0.0314 | 74.0391
5.5 | 0.727 | 0.00972 | -0.0295 | 74.7942
6 | 0.7745 | 0.01017 | -0.0282 | 76.1554
6.5 | 0.8218 | 0.01063 | -0.0269 | 77.3095
7.5 | 0.9117 | 0.01178 | -0.0235 | 77.3939
8 | 0.9572 | 0.01235 | -0.022 | 77.5061
8.5 | 1 | 0.01307 | -0.0201 | 76.5111
9 | 1.0411 | 0.01388 | -0.0181 | 75.0072
9.5 | 1.0834 | 0.01468 | -0.0163 | 73.8011
10 | 1.1234 | 0.01561 | -0.0142 | 71.9667
10.5 | 1.1631 | 0.01659 | -0.0122 | 70.1085
11 | 1.2048 | 0.01749 | -0.0109 | 68.8851
11.5 | 1.2535 | 0.01911 | -0.0113 | 65.5939
12 | 1.2784 | 0.02098 | -0.0078 | 60.9342
12.5 | 1.3061 | 0.02282 | -0.0048 | 57.2349
13 | 1.3359 | 0.02461 | -0.0022 | 54.2828
13.5 | 1.3608 | 0.02681 | 0.0006 | 50.7572
14 | 1.3875 | 0.029 | 0.003 | 47.8448
14.5 | 1.4123 | 0.03139 | 0.0055 | 44.992
15 | 1.4338 | 0.03414 | 0.0079 | 41.9977
15.5 | 1.4561 | 0.03691 | 0.01 | 39.45
16 | 1.4695 | 0.04048 | 0.0123 | 36.3019
16.5 | 1.4885 | 0.04378 | 0.0141 | 33.9995
17 | 1.5065 | 0.04721 | 0.0156 | 31.9106
17.5 | 1.5172 | 0.05143 | 0.0171 | 29.5003
18 | 1.5191 | 0.05661 | 0.0184 | 26.8345
18.5 | 1.5278 | 0.06137 | 0.0191 | 24.8949
19 | 1.5332 | 0.06661 | 0.0195 | 23.0176
19.5 | 1.5293 | 0.07301 | 0.0194 | 20.9464
20 | 1.5234 | 0.07989 | 0.0187 | 19.0687

## 79. Re 5M Mach 0.50 (1)
BIGFOIL.COM POLAR EXPORT
NACA65A317
NACA65A317 |  |  |  | Cl Max: | 1.299 | at alpha= | 8 | deg
JavaFoil+Calcfoil stall+Eppler ext transition |  |  |  | L/D Max: | 125.838 | at alpha= | 3 | deg
Re: | 5000000 |  |  | Cd Min: | 0.00527 | at alpha= | -1.5 | deg
Mach: | 0.5 |  |  | Cl=0 at alpha= | -2.4653 | deg
|  |  |  | @ Cl=0.1, Cd= | 0.0063993
|  |  |  | @ Cl=0.4, Cd= | 0.0054154
|  |  |  | @ Cl=0.6, Cd= | 0.0056849
alpha (deg) | Cl | Cd | Cm | Cl/Cd
-20 | -0.989 | 0.15948 | -0.011 | -6.204
-19.5 | -0.962 | 0.15246 | -0.012 | -6.308
-19 | -0.934 | 0.14804 | -0.013 | -6.311
-18.5 | -0.91 | 0.14725 | -0.014 | -6.178
-18 | -0.879 | 0.14351 | -0.014 | -6.125
-17.5 | -0.85 | 0.13447 | -0.014 | -6.319
-17 | -0.822 | 0.13017 | -0.014 | -6.313
-16.5 | -0.794 | 0.13988 | -0.015 | -5.674
-16 | -0.767 | 0.12148 | -0.016 | -6.312
-15.5 | -0.739 | 0.1174 | -0.017 | -6.295
-15 | -0.711 | 0.11559 | -0.017 | -6.153
-14.5 | -0.682 | 0.11062 | -0.017 | -6.167
-14 | -0.654 | 0.10398 | -0.018 | -6.288
-13.5 | -0.626 | 0.1006 | -0.018 | -6.222
-13 | -0.598 | 0.10036 | -0.019 | -5.959
-12.5 | -0.57 | 0.09262 | -0.02 | -6.155
-12 | -0.541 | 0.09094 | -0.02 | -5.953
-11.5 | -0.513 | 0.08185 | -0.02 | -6.27
-11 | -0.485 | 0.07304 | -0.021 | -6.644
-10.5 | -0.456 | 0.07986 | -0.021 | -5.712
-10 | -0.429 | 0.06648 | -0.023 | -6.458
-9.5 | -0.401 | 0.06449 | -0.024 | -6.221
-9 | -0.538 | 0.05373 | -0.029 | -10.016
-8.5 | -0.695 | 0.01365 | -0.048 | -50.934
-8 | -0.686 | 0.01222 | -0.049 | -56.145
-7.5 | -0.652 | 0.0112 | -0.051 | -58.239
-7 | -0.605 | 0.01056 | -0.052 | -57.276
-6.5 | -0.553 | 0.00985 | -0.054 | -56.189
-6 | -0.491 | 0.00938 | -0.056 | -52.335
-5.5 | -0.425 | 0.00898 | -0.057 | -47.318
-5 | -0.357 | 0.00864 | -0.058 | -41.354
-4.5 | -0.288 | 0.00838 | -0.06 | -34.375
-4 | -0.218 | 0.0081 | -0.061 | -26.918
-3.5 | -0.147 | 0.00785 | -0.062 | -18.791
-3 | -0.076 | 0.00768 | -0.064 | -9.941
-2.5 | -0.005 | 0.0075 | -0.065 | -0.662
-2 | 0.067 | 0.00738 | -0.067 | 9.019
-1.5 | 0.138 | 0.00527 | -0.068 | 26.279
-1 | 0.21 | 0.00532 | -0.069 | 39.528
-0.5 | 0.282 | 0.00534 | -0.071 | 52.744
0 | 0.354 | 0.00537 | -0.072 | 65.893
0.5 | 0.425 | 0.00544 | -0.073 | 78.12
1 | 0.497 | 0.00557 | -0.075 | 89.281
1.5 | 0.569 | 0.00565 | -0.076 | 100.609
2 | 0.64 | 0.00573 | -0.077 | 111.651
2.5 | 0.708 | 0.00594 | -0.079 | 119.257
3 | 0.778 | 0.00619 | -0.08 | 125.838
3.5 | 0.837 | 0.01076 | -0.08 | 77.856
4 | 0.904 | 0.01129 | -0.081 | 80.058
4.5 | 0.969 | 0.01181 | -0.083 | 82.025
5 | 1.032 | 0.01235 | -0.084 | 83.586
5.5 | 1.094 | 0.01295 | -0.085 | 84.47
6 | 1.152 | 0.01356 | -0.086 | 84.953
6.5 | 1.206 | 0.01432 | -0.087 | 84.209
7 | 1.25 | 0.01513 | -0.088 | 82.66
7.5 | 1.284 | 0.01602 | -0.09 | 80.098
8 | 1.299 | 0.01783 | -0.09 | 72.839
8.5 | 1.285 | 0.01947 | -0.091 | 66.012
9 | 1.199 | 0.02157 | -0.092 | 55.563
9.5 | 0.808 | 0.02473 | -0.092 | 32.672
10 | 0.705 | 0.07527 | -0.049 | 9.362
10.5 | 0.732 | 0.08137 | -0.048 | 8.991
11 | 0.76 | 0.07616 | -0.05 | 9.978
11.5 | 0.787 | 0.08753 | -0.049 | 8.989
12 | 0.815 | 0.09318 | -0.052 | 8.749
12.5 | 0.843 | 0.09614 | -0.052 | 8.764
13 | 0.87 | 0.09912 | -0.053 | 8.776

## 80. Re 5M Mach 0.50 (2)
BIGFOIL.COM POLAR EXPORT
NACA65A317
NACA65A317 |  |  |  | Cl Max: | 1.2957 | at alpha= | 12.5 | deg
XFOIL ncrit=9 |  |  |  | L/D Max: | 111.758 | at alpha= | 3 | deg
Re: | 5000000 |  |  | Cd Min: | 0.14971 | at alpha= | 17.5 | deg
Mach: | 0.5 |  |  | Cl=0 at alpha= | -2.4832 | deg
|  |  |  | @ Cl=0.1, Cd= | 0.0050479
|  |  |  | @ Cl=0.4, Cd= | 0.0047889
|  |  |  | @ Cl=0.6, Cd= | 0.0054006
alpha (deg) | Cl | Cd | Cm | Cl/Cd
-15.5 | -0.4858 | 0.12038 | -0.0907 | -4.0356
-15 | -0.5035 | 0.10872 | -0.0975 | -4.6312
-14 | -0.5742 | 0.0813 | -0.1142 | -7.0627
-13.5 | -0.5981 | 0.06915 | -0.1221 | -8.6493
-13 | -0.6171 | 0.0586 | -0.1292 | -10.5307
-12.5 | -0.654 | 0.04779 | -0.1353 | -13.6849
-12 | -0.6915 | 0.03866 | -0.1383 | -17.8867
-11.5 | -0.726 | 0.03101 | -0.1381 | -23.4118
-11 | -0.7607 | 0.02415 | -0.1349 | -31.499
-10.5 | -0.7703 | 0.01933 | -0.1295 | -39.85
-10 | -0.7614 | 0.01586 | -0.1236 | -48.0076
-9.5 | -0.7325 | 0.01358 | -0.1183 | -53.9396
-9 | -0.6922 | 0.01204 | -0.1134 | -57.4917
-8.5 | -0.6449 | 0.01098 | -0.1091 | -58.7341
-8 | -0.5948 | 0.01017 | -0.1049 | -58.4857
-7.5 | -0.5409 | 0.00958 | -0.1013 | -56.4614
-7 | -0.4853 | 0.00913 | -0.098 | -53.1544
-6.5 | -0.4282 | 0.00873 | -0.0951 | -49.0493
-6 | -0.3721 | 0.00836 | -0.0922 | -44.5096
-5.5 | -0.316 | 0.0081 | -0.0893 | -39.0123
-5 | -0.2669 | 0.00781 | -0.0853 | -34.1741
-4.5 | -0.2115 | 0.00754 | -0.0826 | -28.0504
-4 | -0.1567 | 0.00736 | -0.0799 | -21.2908
-3.5 | -0.1038 | 0.00716 | -0.0769 | -14.4972
-2.5 | -0.0016 | 0.00684 | -0.0705 | -0.23392
-2 | 0.046 | 0.00665 | -0.0666 | 6.9173
-1.5 | 0.0684 | 0.0059 | -0.0578 | 11.5932
-1 | 0.0921 | 0.00508 | -0.0493 | 18.1299
0 | 0.2078 | 0.00461 | -0.0466 | 45.0759
0.5 | 0.2736 | 0.00463 | -0.0468 | 59.0929
1 | 0.3409 | 0.00468 | -0.0474 | 72.8419
1.5 | 0.406 | 0.0048 | -0.0474 | 84.5833
2 | 0.477 | 0.00492 | -0.0488 | 96.9512
2.5 | 0.5484 | 0.0051 | -0.0501 | 107.5294
3 | 0.6102 | 0.00546 | -0.0496 | 111.7582
3.5 | 0.6369 | 0.00656 | -0.0424 | 97.0884
4 | 0.6292 | 0.00867 | -0.0299 | 72.5721
4.5 | 0.6564 | 0.01002 | -0.0239 | 65.509
5 | 0.6805 | 0.01164 | -0.0178 | 58.4622
5.5 | 0.7302 | 0.01247 | -0.0155 | 58.5565
6 | 0.7809 | 0.01332 | -0.0133 | 58.6261
6.5 | 0.8306 | 0.01426 | -0.011 | 58.2468
7 | 0.8764 | 0.01542 | -0.0081 | 56.8353
7.5 | 0.9246 | 0.01657 | -0.0056 | 55.7996
8 | 0.9706 | 0.0179 | -0.0027 | 54.2235
8.5 | 1.0131 | 0.01947 | 0.0005 | 52.0339
9 | 1.0564 | 0.02113 | 0.0036 | 49.9953
9.5 | 1.102 | 0.02277 | 0.0065 | 48.397
10 | 1.1407 | 0.02486 | 0.01 | 45.885
10.5 | 1.1831 | 0.02691 | 0.0133 | 43.9651
11.5 | 1.2702 | 0.03253 | 0.0176 | 39.047
12 | 1.292 | 0.03621 | 0.0223 | 35.6808
12.5 | 1.2957 | 0.04124 | 0.0272 | 31.4185
13 | 1.2789 | 0.04791 | 0.0318 | 26.6938
13.5 | 1.2513 | 0.05575 | 0.0349 | 22.4448
14 | 1.2159 | 0.06493 | 0.0363 | 18.7263
14.5 | 1.1768 | 0.07543 | 0.0353 | 15.6012
15 | 1.139 | 0.08688 | 0.0321 | 13.11
15.5 | 1.1089 | 0.09845 | 0.0275 | 11.2636
16 | 1.0778 | 0.1109 | 0.0213 | 9.7187
16.5 | 1.0491 | 0.12384 | 0.0141 | 8.4714
17 | 1.0252 | 0.13667 | 0.0065 | 7.5013
17.5 | 1.0021 | 0.14971 | -0.0015 | 6.6936

## 81. Re 6M Mach 0.00 (1)
BIGFOIL.COM POLAR EXPORT
NACA65A317
NACA65A317 |  |  |  | Cl Max: | 1.486 | at alpha= | 13 | deg
JavaFoil+Calcfoil stall+Eppler ext transition |  |  |  | L/D Max: | 127.8 | at alpha= | 3.5 | deg
Re: | 6000000 |  |  | Cd Min: | 0.00493 | at alpha= | -1 | deg
Mach: | 0 |  |  | Cl=0 at alpha= | -2.4677 | deg
|  |  |  | @ Cl=0.1, Cd= | 0.0055342
|  |  |  | @ Cl=0.4, Cd= | 0.0050613
|  |  |  | @ Cl=0.6, Cd= | 0.0053373
alpha (deg) | Cl | Cd | Cm | Cl/Cd
-19.5 | -0.812 | 0.14321 | -0.011 | -5.669
-19 | -0.833 | 0.13572 | -0.012 | -6.141
-18.5 | -0.854 | 0.12764 | -0.012 | -6.694
-18 | -0.876 | 0.11743 | -0.014 | -7.459
-17.5 | -0.898 | 0.10586 | -0.015 | -8.486
-17 | -0.914 | 0.09898 | -0.016 | -9.238
-16.5 | -0.944 | 0.08044 | -0.018 | -11.735
-16 | -0.998 | 0.05062 | -0.022 | -19.715
-15.5 | -1.047 | 0.03019 | -0.024 | -34.689
-15 | -1.053 | 0.02765 | -0.025 | -38.086
-14.5 | -1.057 | 0.02267 | -0.027 | -46.64
-14 | -1.052 | 0.01979 | -0.028 | -53.165
-13.5 | -1.04 | 0.01793 | -0.03 | -57.995
-13 | -1.025 | 0.01636 | -0.031 | -62.635
-12.5 | -1.011 | 0.01443 | -0.032 | -70.06
-12 | -0.986 | 0.01347 | -0.034 | -73.191
-11.5 | -0.957 | 0.01266 | -0.035 | -75.593
-11 | -0.924 | 0.01195 | -0.036 | -77.326
-10.5 | -0.887 | 0.01133 | -0.037 | -78.334
-10 | -0.849 | 0.01072 | -0.039 | -79.188
-9.5 | -0.81 | 0.01021 | -0.04 | -79.286
-9 | -0.762 | 0.00967 | -0.041 | -78.726
-8.5 | -0.711 | 0.0093 | -0.042 | -76.454
-8 | -0.659 | 0.00899 | -0.044 | -73.286
-7.5 | -0.604 | 0.00865 | -0.045 | -69.81
-7 | -0.548 | 0.00843 | -0.046 | -64.994
-6.5 | -0.491 | 0.00811 | -0.047 | -60.501
-6 | -0.432 | 0.00786 | -0.048 | -54.943
-5.5 | -0.372 | 0.00769 | -0.049 | -48.371
-5 | -0.312 | 0.00756 | -0.051 | -41.221
-4.5 | -0.251 | 0.00738 | -0.052 | -33.997
-4 | -0.19 | 0.00721 | -0.053 | -26.303
-3.5 | -0.128 | 0.00706 | -0.054 | -18.117
-3 | -0.066 | 0.00694 | -0.055 | -9.543
-2.5 | -0.004 | 0.00685 | -0.056 | -0.629
-2 | 0.058 | 0.00674 | -0.058 | 8.555
-1.5 | 0.12 | 0.00496 | -0.059 | 24.186
-1 | 0.182 | 0.00493 | -0.06 | 36.941
-0.5 | 0.244 | 0.00496 | -0.061 | 49.178
0 | 0.306 | 0.00499 | -0.062 | 61.44
0.5 | 0.368 | 0.00502 | -0.063 | 73.366
1 | 0.43 | 0.0051 | -0.065 | 84.426
1.5 | 0.492 | 0.00516 | -0.066 | 95.387
2 | 0.554 | 0.00523 | -0.067 | 105.968
2.5 | 0.614 | 0.00537 | -0.068 | 114.329
3 | 0.675 | 0.0055 | -0.069 | 122.747
3.5 | 0.736 | 0.00576 | -0.07 | 127.8
4 | 0.796 | 0.00933 | -0.071 | 85.325
4.5 | 0.856 | 0.00968 | -0.073 | 88.447
5 | 0.913 | 0.0095 | -0.074 | 96.119
5.5 | 0.968 | 0.01023 | -0.074 | 94.711
6 | 1.024 | 0.01054 | -0.075 | 97.149
6.5 | 1.078 | 0.0109 | -0.076 | 98.916
7 | 1.13 | 0.0113 | -0.077 | 99.959
7.5 | 1.179 | 0.01177 | -0.078 | 100.231
8 | 1.227 | 0.01222 | -0.079 | 100.411
8.5 | 1.273 | 0.01272 | -0.08 | 100.083
9 | 1.315 | 0.01321 | -0.081 | 99.583
9.5 | 1.352 | 0.01374 | -0.082 | 98.439
10 | 1.385 | 0.01488 | -0.083 | 93.072
10.5 | 1.414 | 0.01559 | -0.084 | 90.709
11 | 1.439 | 0.01632 | -0.085 | 88.174
11.5 | 1.458 | 0.01716 | -0.086 | 84.979
12 | 1.473 | 0.01794 | -0.087 | 82.104
12.5 | 1.482 | 0.01896 | -0.087 | 78.157
13 | 1.486 | 0.02007 | -0.088 | 74.043
13.5 | 1.486 | 0.02113 | -0.089 | 70.318
14 | 1.481 | 0.02222 | -0.089 | 66.639
14.5 | 1.467 | 0.02389 | -0.09 | 61.401
15 | 1.447 | 0.02528 | -0.091 | 57.243
15.5 | 1.422 | 0.0271 | -0.091 | 52.485
16 | 1.391 | 0.02983 | -0.092 | 46.614
16.5 | 1.356 | 0.03248 | -0.092 | 41.757
17 | 1.32 | 0.03507 | -0.092 | 37.633
17.5 | 1.275 | 0.04035 | -0.092 | 31.589
18 | 1.23 | 0.04543 | -0.092 | 27.071

## 82. Re 6M Mach 0.00 (2)
BIGFOIL.COM POLAR EXPORT
NACA65A317
NACA65A317 |  |  |  | Cl Max: | 1.621 | at alpha= | 20 | deg
XFOIL ncrit=9 |  |  |  | L/D Max: | 104.723 | at alpha= | 2.5 | deg
Re: | 6000000 |  |  | Cd Min: | 0.05571 | at alpha= | 20 | deg
Mach: | 0 |  |  | Cl=0 at alpha= | -2.5577 | deg
|  |  |  | @ Cl=0.1, Cd= | 0.0044601
|  |  |  | @ Cl=0.4, Cd= | 0.0043741
|  |  |  | @ Cl=0.6, Cd= | 0.006579
alpha (deg) | Cl | Cd | Cm | Cl/Cd
-20 | -1.4079 | 0.03818 | -0.0889 | -36.8753
-19.5 | -1.4062 | 0.03419 | -0.0879 | -41.129
-19 | -1.388 | 0.03184 | -0.0869 | -43.593
-18.5 | -1.3711 | 0.02951 | -0.0856 | -46.4622
-17.5 | -1.3135 | 0.02466 | -0.087 | -53.2644
-16.5 | -1.248 | 0.02026 | -0.0889 | -61.5992
-16 | -1.2196 | 0.0188 | -0.0875 | -64.8723
-15.5 | -1.1896 | 0.01745 | -0.0861 | -68.1719
-15 | -1.1571 | 0.01629 | -0.0847 | -71.0313
-14.5 | -1.1242 | 0.01518 | -0.0831 | -74.058
-14 | -1.0891 | 0.01424 | -0.0815 | -76.4817
-13.5 | -1.0516 | 0.01346 | -0.0801 | -78.1278
-13 | -1.0133 | 0.01274 | -0.0785 | -79.5369
-12.5 | -0.9774 | 0.01194 | -0.0763 | -81.8593
-12 | -0.9372 | 0.01136 | -0.0745 | -82.5
-11.5 | -0.8963 | 0.01081 | -0.0727 | -82.914
-11 | -0.8537 | 0.01031 | -0.0711 | -82.8031
-10.5 | -0.8112 | 0.0098 | -0.0694 | -82.7755
-10 | -0.7679 | 0.00937 | -0.0676 | -81.953
-9.5 | -0.7235 | 0.00905 | -0.066 | -79.9448
-9 | -0.6774 | 0.00866 | -0.0646 | -78.2217
-8.5 | -0.6268 | 0.00835 | -0.0642 | -75.0659
-8 | -0.5762 | 0.00804 | -0.0637 | -71.6667
-7.5 | -0.5237 | 0.00781 | -0.0636 | -67.0551
-7 | -0.4719 | 0.00755 | -0.0633 | -62.5033
-6.5 | -0.4187 | 0.00735 | -0.0633 | -56.966
-6 | -0.3645 | 0.00719 | -0.0634 | -50.6954
-5.5 | -0.3106 | 0.007 | -0.0634 | -44.3714
-5 | -0.2564 | 0.00682 | -0.0636 | -37.5953
-4.5 | -0.2008 | 0.00669 | -0.0639 | -30.0149
-4 | -0.1452 | 0.00656 | -0.0643 | -22.1341
-3.5 | -0.0928 | 0.00641 | -0.064 | -14.4774
-3 | -0.0414 | 0.00629 | -0.0634 | -6.5819
-2.5 | 0.0054 | 0.00608 | -0.0617 | 0.88816
-2 | 0.0373 | 0.00556 | -0.0569 | 6.7086
-1.5 | 0.0699 | 0.00507 | -0.0522 | 13.787
-1 | 0.1005 | 0.00445 | -0.0471 | 22.5843
-0.5 | 0.1498 | 0.00424 | -0.046 | 35.3302
0 | 0.204 | 0.00415 | -0.046 | 49.1566
0.5 | 0.2605 | 0.00415 | -0.0465 | 62.7711
1 | 0.3169 | 0.00421 | -0.047 | 75.2732
1.5 | 0.3741 | 0.00431 | -0.0477 | 86.7981
2 | 0.4307 | 0.00445 | -0.0483 | 96.7865
2.5 | 0.4922 | 0.0047 | -0.0501 | 104.7234
3.5 | 0.5855 | 0.006 | -0.0478 | 97.5833
4 | 0.6133 | 0.00711 | -0.0428 | 86.2588
4.5 | 0.6569 | 0.00761 | -0.041 | 86.3206
5 | 0.6846 | 0.00862 | -0.0361 | 79.42
5.5 | 0.7319 | 0.00897 | -0.0351 | 81.5942
6 | 0.7786 | 0.00933 | -0.0341 | 83.4512
6.5 | 0.8254 | 0.00968 | -0.033 | 85.2686
7 | 0.8701 | 0.01011 | -0.0317 | 86.0633
7.5 | 0.9158 | 0.01052 | -0.0307 | 87.0532
8 | 0.9601 | 0.01096 | -0.0294 | 87.6004
8.5 | 1.0023 | 0.01151 | -0.0279 | 87.0808
9 | 1.0443 | 0.01207 | -0.0264 | 86.5203
9.5 | 1.0867 | 0.01263 | -0.0251 | 86.0412
10 | 1.126 | 0.01334 | -0.0234 | 84.4078
10.5 | 1.1653 | 0.01406 | -0.0218 | 82.8805
11 | 1.2034 | 0.01487 | -0.0201 | 80.928
11.5 | 1.2499 | 0.01559 | -0.0206 | 80.1732
12 | 1.2867 | 0.017 | -0.0193 | 75.6882
12.5 | 1.3153 | 0.01835 | -0.0166 | 71.6785
13 | 1.3442 | 0.01971 | -0.0142 | 68.1989
13.5 | 1.3713 | 0.02125 | -0.0117 | 64.5318
14 | 1.4007 | 0.02273 | -0.0097 | 61.6234
14.5 | 1.4247 | 0.02459 | -0.0073 | 57.9382
15 | 1.4512 | 0.02639 | -0.0053 | 54.9905
15.5 | 1.4764 | 0.02831 | -0.0035 | 52.1512
16 | 1.4983 | 0.03053 | -0.0015 | 49.0763
16.5 | 1.52 | 0.03287 | 0.0002 | 46.2428
17 | 1.5415 | 0.03527 | 0.0017 | 43.7057
17.5 | 1.556 | 0.03831 | 0.0035 | 40.616
18 | 1.5701 | 0.04151 | 0.005 | 37.8246
18.5 | 1.5911 | 0.04418 | 0.0059 | 36.014
19 | 1.6047 | 0.04756 | 0.007 | 33.7405
19.5 | 1.613 | 0.05157 | 0.008 | 31.2779
20 | 1.621 | 0.05571 | 0.0086 | 29.0971

## 83. Re 6M Mach 0.10 (1)
BIGFOIL.COM POLAR EXPORT
NACA65A317
NACA65A317 |  |  |  | Cl Max: | 1.475 | at alpha= | 13 | deg
JavaFoil+Calcfoil stall+Eppler ext transition |  |  |  | L/D Max: | 128.319 | at alpha= | 3.5 | deg
Re: | 6000000 |  |  | Cd Min: | 0.00496 | at alpha= | -1.5 | deg
Mach: | 0.1 |  |  | Cl=0 at alpha= | -2.4677 | deg
|  |  |  | @ Cl=0.1, Cd= | 0.0055533
|  |  |  | @ Cl=0.4, Cd= | 0.0050733
|  |  |  | @ Cl=0.6, Cd= | 0.0053603
alpha (deg) | Cl | Cd | Cm | Cl/Cd
-20 | -0.737 | 0.15547 | -0.01 | -4.743
-19.5 | -0.763 | 0.14804 | -0.01 | -5.154
-19 | -0.788 | 0.14048 | -0.011 | -5.608
-18.5 | -0.812 | 0.13287 | -0.012 | -6.112
-18 | -0.836 | 0.12437 | -0.013 | -6.718
-17.5 | -0.86 | 0.11384 | -0.014 | -7.55
-17 | -0.879 | 0.10647 | -0.015 | -8.255
-16.5 | -0.903 | 0.09384 | -0.017 | -9.617
-16 | -0.957 | 0.06137 | -0.021 | -15.587
-15.5 | -0.993 | 0.04478 | -0.023 | -22.183
-15 | -1.038 | 0.0278 | -0.026 | -37.332
-14.5 | -1.038 | 0.02473 | -0.027 | -41.966
-14 | -1.037 | 0.02106 | -0.028 | -49.247
-13.5 | -1.03 | 0.0185 | -0.03 | -55.681
-13 | -1.016 | 0.01696 | -0.031 | -59.932
-12.5 | -1.003 | 0.01504 | -0.032 | -66.706
-12 | -0.983 | 0.01372 | -0.034 | -71.611
-11.5 | -0.955 | 0.01289 | -0.035 | -74.127
-11 | -0.923 | 0.0121 | -0.036 | -76.331
-10.5 | -0.888 | 0.01144 | -0.037 | -77.577
-10 | -0.849 | 0.01084 | -0.039 | -78.365
-9.5 | -0.812 | 0.01028 | -0.04 | -78.976
-9 | -0.764 | 0.00981 | -0.041 | -77.861
-8.5 | -0.714 | 0.00944 | -0.043 | -75.582
-8 | -0.661 | 0.0091 | -0.044 | -72.66
-7.5 | -0.607 | 0.00876 | -0.045 | -69.254
-7 | -0.551 | 0.00845 | -0.046 | -65.178
-6.5 | -0.493 | 0.00814 | -0.047 | -60.563
-6 | -0.434 | 0.00794 | -0.048 | -54.663
-5.5 | -0.374 | 0.0077 | -0.05 | -48.582
-5 | -0.313 | 0.00757 | -0.051 | -41.39
-4.5 | -0.252 | 0.00743 | -0.052 | -33.93
-4 | -0.19 | 0.00721 | -0.053 | -26.434
-3.5 | -0.129 | 0.00709 | -0.054 | -18.13
-3 | -0.067 | 0.00697 | -0.056 | -9.553
-2.5 | -0.004 | 0.00685 | -0.057 | -0.632
-2 | 0.058 | 0.00674 | -0.058 | 8.601
-1.5 | 0.121 | 0.00496 | -0.059 | 24.308
-1 | 0.183 | 0.00497 | -0.06 | 36.828
-0.5 | 0.245 | 0.00496 | -0.061 | 49.431
0 | 0.308 | 0.00499 | -0.063 | 61.666
0.5 | 0.37 | 0.00504 | -0.064 | 73.39
1 | 0.433 | 0.00511 | -0.065 | 84.677
1.5 | 0.495 | 0.00516 | -0.066 | 95.841
2 | 0.557 | 0.00526 | -0.067 | 105.949
2.5 | 0.617 | 0.0054 | -0.068 | 114.274
3 | 0.679 | 0.00554 | -0.07 | 122.532
3.5 | 0.74 | 0.00577 | -0.071 | 128.319
4 | 0.8 | 0.00937 | -0.072 | 85.451
4.5 | 0.86 | 0.0098 | -0.073 | 87.744
5 | 0.917 | 0.00918 | -0.074 | 99.863
5.5 | 0.973 | 0.01029 | -0.075 | 94.53
6 | 1.028 | 0.01063 | -0.076 | 96.749
6.5 | 1.082 | 0.01098 | -0.077 | 98.571
7 | 1.134 | 0.0114 | -0.078 | 99.459
7.5 | 1.184 | 0.01186 | -0.079 | 99.829
8 | 1.232 | 0.01233 | -0.08 | 99.931
8.5 | 1.277 | 0.01283 | -0.081 | 99.517
9 | 1.319 | 0.01335 | -0.082 | 98.838
9.5 | 1.356 | 0.01388 | -0.083 | 97.665
10 | 1.387 | 0.01504 | -0.083 | 92.207
10.5 | 1.415 | 0.01578 | -0.084 | 89.66
11 | 1.438 | 0.01654 | -0.085 | 86.929
11.5 | 1.455 | 0.0174 | -0.086 | 83.636
12 | 1.468 | 0.01831 | -0.087 | 80.176
12.5 | 1.474 | 0.01929 | -0.088 | 76.418
13 | 1.475 | 0.02045 | -0.088 | 72.134
13.5 | 1.471 | 0.02154 | -0.089 | 68.299
14 | 1.462 | 0.02288 | -0.09 | 63.911
14.5 | 1.444 | 0.02442 | -0.09 | 59.146
15 | 1.419 | 0.02623 | -0.091 | 54.106
15.5 | 1.39 | 0.02804 | -0.092 | 49.556
16 | 1.351 | 0.03118 | -0.092 | 43.33
16.5 | 1.31 | 0.03431 | -0.092 | 38.194
17 | 1.261 | 0.03961 | -0.091 | 31.84
17.5 | 1.215 | 0.04398 | -0.091 | 27.629
18 | 1.152 | 0.05599 | -0.089 | 20.57

## 84. Re 6M Mach 0.10 (2)
BIGFOIL.COM POLAR EXPORT
NACA65A317
NACA65A317 |  |  |  | Cl Max: | 1.6128 | at alpha= | 20 | deg
XFOIL ncrit=9 |  |  |  | L/D Max: | 105.032 | at alpha= | 2.5 | deg
Re: | 6000000 |  |  | Cd Min: | 0.05858 | at alpha= | 20 | deg
Mach: | 0.1 |  |  | Cl=0 at alpha= | -2.5673 | deg
|  |  |  | @ Cl=0.1, Cd= | 0.0044859
|  |  |  | @ Cl=0.4, Cd= | 0.0043804
|  |  |  | @ Cl=0.6, Cd= | 0.0062829
alpha (deg) | Cl | Cd | Cm | Cl/Cd
-20 | -1.3985 | 0.04087 | -0.0916 | -34.2183
-19.5 | -1.399 | 0.03646 | -0.091 | -38.3708
-19 | -1.3813 | 0.03387 | -0.0901 | -40.7824
-18.5 | -1.3654 | 0.0313 | -0.0888 | -43.623
-18 | -1.353 | 0.02796 | -0.0882 | -48.3906
-17.5 | -1.3106 | 0.02612 | -0.0899 | -50.1761
-17 | -1.2794 | 0.02337 | -0.0913 | -54.7454
-16.5 | -1.2469 | 0.02124 | -0.0919 | -58.7053
-16 | -1.2195 | 0.01961 | -0.0904 | -62.1877
-15.5 | -1.19 | 0.01815 | -0.0889 | -65.5647
-15 | -1.1583 | 0.01686 | -0.0874 | -68.7011
-14.5 | -1.1258 | 0.01565 | -0.0857 | -71.9361
-14 | -1.0912 | 0.01461 | -0.084 | -74.6886
-13.5 | -1.0538 | 0.01376 | -0.0825 | -76.5843
-13 | -1.0155 | 0.01299 | -0.0808 | -78.1755
-12.5 | -0.9788 | 0.01218 | -0.0786 | -80.3612
-12 | -0.9388 | 0.01155 | -0.0768 | -81.2814
-11.5 | -0.8985 | 0.01095 | -0.0747 | -82.0548
-11 | -0.8556 | 0.01045 | -0.073 | -81.8756
-10 | -0.7691 | 0.00946 | -0.0694 | -81.3002
-9.5 | -0.7242 | 0.00912 | -0.0677 | -79.4079
-9 | -0.6799 | 0.00873 | -0.0658 | -77.8809
-8.5 | -0.6292 | 0.00842 | -0.0653 | -74.7268
-8 | -0.5785 | 0.00809 | -0.0647 | -71.508
-7.5 | -0.5258 | 0.00784 | -0.0645 | -67.0663
-7 | -0.4737 | 0.00759 | -0.0641 | -62.4111
-6.5 | -0.4203 | 0.00738 | -0.064 | -56.9512
-6 | -0.3659 | 0.00721 | -0.064 | -50.749
-5.5 | -0.3118 | 0.00702 | -0.064 | -44.416
-5 | -0.2573 | 0.00685 | -0.0641 | -37.562
-4.5 | -0.2019 | 0.00671 | -0.0644 | -30.0894
-3.5 | -0.0936 | 0.00643 | -0.0643 | -14.5568
-3 | -0.0418 | 0.00631 | -0.0637 | -6.6244
-2.5 | 0.0065 | 0.00613 | -0.0623 | 1.0604
-1.5 | 0.0695 | 0.00509 | -0.0523 | 13.6542
-1 | 0.1003 | 0.00448 | -0.0472 | 22.3884
-0.5 | 0.1498 | 0.00425 | -0.0461 | 35.2471
0 | 0.2042 | 0.00416 | -0.0461 | 49.0865
0.5 | 0.2612 | 0.00416 | -0.0466 | 62.7885
1 | 0.318 | 0.00422 | -0.0471 | 75.3555
1.5 | 0.3755 | 0.00432 | -0.0478 | 86.9213
2 | 0.4323 | 0.00446 | -0.0483 | 96.9283
2.5 | 0.4947 | 0.00471 | -0.0503 | 105.0318
3 | 0.5445 | 0.00531 | -0.0497 | 102.5424
3.5 | 0.5873 | 0.00602 | -0.0476 | 97.5581
5.5 | 0.7327 | 0.00903 | -0.0345 | 81.1406
6 | 0.7794 | 0.00941 | -0.0334 | 82.8268
6.5 | 0.8267 | 0.00976 | -0.0324 | 84.7029
7 | 0.8714 | 0.01021 | -0.031 | 85.3477
7.5 | 0.9169 | 0.01063 | -0.0298 | 86.2559
8 | 0.9615 | 0.01109 | -0.0285 | 86.6997
8.5 | 1.0038 | 0.01166 | -0.0269 | 86.0892
9 | 1.0456 | 0.01226 | -0.0253 | 85.2855
9.5 | 1.0886 | 0.01283 | -0.024 | 84.848
10 | 1.1278 | 0.01357 | -0.0222 | 83.1098
10.5 | 1.1669 | 0.01434 | -0.0205 | 81.3738
11 | 1.2044 | 0.01521 | -0.0187 | 79.1847
11.5 | 1.2522 | 0.01596 | -0.0192 | 78.4586
12 | 1.2866 | 0.0175 | -0.0176 | 73.52
12.5 | 1.3157 | 0.01888 | -0.0149 | 69.6875
13 | 1.3447 | 0.0203 | -0.0124 | 66.2414
13.5 | 1.3719 | 0.02191 | -0.0099 | 62.6152
14 | 1.401 | 0.02348 | -0.0078 | 59.6678
14.5 | 1.4251 | 0.02542 | -0.0054 | 56.0622
15 | 1.4517 | 0.02729 | -0.0034 | 53.1953
15.5 | 1.4765 | 0.02933 | -0.0015 | 50.3409
16 | 1.4969 | 0.03176 | 0.0006 | 47.1316
16.5 | 1.5177 | 0.03427 | 0.0024 | 44.2865
17 | 1.5385 | 0.03682 | 0.004 | 41.7844
17.5 | 1.5538 | 0.03992 | 0.0057 | 38.9228
18 | 1.5654 | 0.04344 | 0.0073 | 36.0359
18.5 | 1.5868 | 0.04621 | 0.0082 | 34.3389
19 | 1.5994 | 0.04983 | 0.0092 | 32.0971
19.5 | 1.6043 | 0.05432 | 0.0102 | 29.5342
20 | 1.6128 | 0.05858 | 0.0107 | 27.5316

## 85. Re 6M Mach 0.25 (1)
BIGFOIL.COM POLAR EXPORT
NACA65A317
NACA65A317 |  |  |  | Cl Max: | 1.423 | at alpha= | 11.5 | deg
JavaFoil+Calcfoil stall+Eppler ext transition |  |  |  | L/D Max: | 123.313 | at alpha= | 3 | deg
Re: | 6000000 |  |  | Cd Min: | 0.005 | at alpha= | -1.5 | deg
Mach: | 0.25 |  |  | Cl=0 at alpha= | -2.4688 | deg
|  |  |  | @ Cl=0.1, Cd= | 0.00569
|  |  |  | @ Cl=0.4, Cd= | 0.0051225
|  |  |  | @ Cl=0.6, Cd= | 0.0053831
alpha (deg) | Cl | Cd | Cm | Cl/Cd
-17.5 | -0.567 | 0.15008 | -0.012 | -3.78
-17 | -0.622 | 0.13004 | -0.013 | -4.787
-16.5 | -0.672 | 0.12162 | -0.014 | -5.523
-16 | -0.716 | 0.11296 | -0.015 | -6.341
-15.5 | -0.755 | 0.10665 | -0.016 | -7.078
-15 | -0.791 | 0.09595 | -0.017 | -8.249
-14.5 | -0.812 | 0.08679 | -0.019 | -9.353
-14 | -0.845 | 0.06622 | -0.023 | -12.767
-13.5 | -0.934 | 0.02637 | -0.029 | -35.426
-13 | -0.947 | 0.02137 | -0.031 | -44.303
-12.5 | -0.949 | 0.01828 | -0.033 | -51.913
-12 | -0.943 | 0.01617 | -0.034 | -58.314
-11.5 | -0.933 | 0.01424 | -0.036 | -65.542
-11 | -0.911 | 0.01324 | -0.037 | -68.86
-10.5 | -0.883 | 0.01235 | -0.038 | -71.548
-10 | -0.85 | 0.0116 | -0.04 | -73.292
-9.5 | -0.812 | 0.0109 | -0.041 | -74.49
-9 | -0.774 | 0.01017 | -0.042 | -76.101
-8.5 | -0.726 | 0.00985 | -0.044 | -73.732
-8 | -0.674 | 0.00946 | -0.045 | -71.314
-7.5 | -0.62 | 0.00907 | -0.046 | -68.332
-7 | -0.564 | 0.00872 | -0.047 | -64.632
-6.5 | -0.505 | 0.00833 | -0.049 | -60.622
-6 | -0.445 | 0.00808 | -0.05 | -55.054
-5.5 | -0.384 | 0.00784 | -0.051 | -48.908
-5 | -0.322 | 0.0077 | -0.052 | -41.747
-4.5 | -0.259 | 0.00754 | -0.053 | -34.314
-4 | -0.196 | 0.00731 | -0.055 | -26.748
-3.5 | -0.132 | 0.0072 | -0.056 | -18.343
-3 | -0.068 | 0.00706 | -0.057 | -9.687
-2.5 | -0.004 | 0.00694 | -0.058 | -0.641
-2 | 0.06 | 0.00684 | -0.06 | 8.715
-1.5 | 0.124 | 0.005 | -0.061 | 24.75
-1 | 0.188 | 0.005 | -0.062 | 37.626
-0.5 | 0.252 | 0.00501 | -0.063 | 50.369
0 | 0.316 | 0.00506 | -0.064 | 62.464
0.5 | 0.38 | 0.00511 | -0.066 | 74.488
1 | 0.444 | 0.00515 | -0.067 | 86.303
1.5 | 0.509 | 0.00522 | -0.068 | 97.358
2 | 0.573 | 0.00533 | -0.069 | 107.474
2.5 | 0.634 | 0.00545 | -0.07 | 116.385
3 | 0.697 | 0.00565 | -0.072 | 123.313
3.5 | 0.76 | 0.00931 | -0.073 | 81.613
4 | 0.82 | 0.00917 | -0.074 | 89.399
4.5 | 0.879 | 0.00992 | -0.075 | 88.636
5 | 0.937 | 0.01028 | -0.076 | 91.144
5.5 | 0.995 | 0.01067 | -0.077 | 93.218
6 | 1.052 | 0.01104 | -0.078 | 95.293
6.5 | 1.107 | 0.01143 | -0.079 | 96.805
7 | 1.159 | 0.0119 | -0.08 | 97.361
7.5 | 1.208 | 0.01241 | -0.081 | 97.369
8 | 1.255 | 0.01296 | -0.082 | 96.842
8.5 | 1.298 | 0.01352 | -0.083 | 96.024
9 | 1.337 | 0.01411 | -0.084 | 94.722
9.5 | 1.368 | 0.01535 | -0.085 | 89.109
10 | 1.393 | 0.01616 | -0.086 | 86.196
10.5 | 1.411 | 0.01699 | -0.086 | 83.033
11 | 1.421 | 0.01796 | -0.087 | 79.142
11.5 | 1.423 | 0.01904 | -0.088 | 74.74
12 | 1.417 | 0.02025 | -0.089 | 69.97
12.5 | 1.402 | 0.0217 | -0.09 | 64.616
13 | 1.379 | 0.02307 | -0.09 | 59.765
13.5 | 1.346 | 0.02485 | -0.091 | 54.177
14 | 1.303 | 0.02733 | -0.091 | 47.68
14.5 | 1.241 | 0.03115 | -0.091 | 39.83
15 | 1.164 | 0.03651 | -0.091 | 31.88
15.5 | 1.051 | 0.05475 | -0.086 | 19.191
16 | 0.895 | 0.10813 | -0.065 | 8.273
16.5 | 0.811 | 0.12573 | -0.058 | 6.451

## 86. Re 6M Mach 0.25 (2)
BIGFOIL.COM POLAR EXPORT
NACA65A317
NACA65A317 |  |  |  | Cl Max: | 1.5589 | at alpha= | 19 | deg
XFOIL ncrit=9 |  |  |  | L/D Max: | 106.046 | at alpha= | 2.5 | deg
Re: | 6000000 |  |  | Cd Min: | 0.07758 | at alpha= | 20 | deg
Mach: | 0.25 |  |  | Cl=0 at alpha= | -2.5434 | deg
|  |  |  | @ Cl=0.1, Cd= | 0.0045789
|  |  |  | @ Cl=0.4, Cd= | 0.0044103
|  |  |  | @ Cl=0.6, Cd= | 0.0063377
alpha (deg) | Cl | Cd | Cm | Cl/Cd
-20 | -1.2584 | 0.06671 | -0.0978 | -18.8637
-19.5 | -1.2981 | 0.05623 | -0.1019 | -23.0855
-19 | -1.2907 | 0.05137 | -0.1026 | -25.1256
-18.5 | -1.2832 | 0.04678 | -0.1027 | -27.4305
-18 | -1.3141 | 0.03924 | -0.1025 | -33.4888
-17 | -1.2752 | 0.03072 | -0.1048 | -41.5104
-16.5 | -1.22 | 0.02865 | -0.1077 | -42.5829
-16 | -1.205 | 0.02534 | -0.1064 | -47.5533
-15.5 | -1.182 | 0.02299 | -0.1044 | -51.4137
-15 | -1.1579 | 0.02079 | -0.1022 | -55.695
-14 | -1.098 | 0.01724 | -0.0977 | -63.6891
-13.5 | -1.0619 | 0.01592 | -0.0957 | -66.7023
-13 | -1.0248 | 0.01473 | -0.0935 | -69.5723
-12.5 | -0.9861 | 0.01369 | -0.0912 | -72.0307
-12 | -0.946 | 0.01281 | -0.0889 | -73.8486
-11.5 | -0.9071 | 0.01191 | -0.0862 | -76.1629
-11 | -0.8666 | 0.01115 | -0.0834 | -77.722
-10.5 | -0.8223 | 0.01058 | -0.0811 | -77.7221
-10 | -0.7776 | 0.01004 | -0.0788 | -77.4502
-9.5 | -0.7324 | 0.00949 | -0.0765 | -77.176
-9 | -0.6844 | 0.00909 | -0.0746 | -75.2915
-8.5 | -0.6384 | 0.00871 | -0.0723 | -73.2951
-8 | -0.59 | 0.00838 | -0.0704 | -70.4057
-7.5 | -0.5368 | 0.00807 | -0.0695 | -66.518
-7 | -0.4825 | 0.0078 | -0.0689 | -61.859
-6.5 | -0.4288 | 0.00754 | -0.0682 | -56.87
-6 | -0.3731 | 0.00735 | -0.0679 | -50.7619
-5.5 | -0.3177 | 0.00716 | -0.0676 | -44.3715
-5 | -0.2627 | 0.00696 | -0.0672 | -37.7443
-4.5 | -0.2067 | 0.00681 | -0.067 | -30.3524
-4 | -0.151 | 0.00667 | -0.0668 | -22.6387
-3.5 | -0.0976 | 0.00652 | -0.0661 | -14.9693
-3 | -0.0453 | 0.00639 | -0.0651 | -7.0892
-2.5 | 0.0043 | 0.00626 | -0.0636 | 0.6869
-2 | 0.0371 | 0.00575 | -0.0584 | 6.4522
-1.5 | 0.0698 | 0.00524 | -0.0533 | 13.3206
-1 | 0.0998 | 0.00458 | -0.0477 | 21.7904
-0.5 | 0.1498 | 0.00431 | -0.0464 | 34.7564
0 | 0.2055 | 0.00422 | -0.0463 | 48.6967
0.5 | 0.265 | 0.00421 | -0.0469 | 62.9454
1 | 0.3241 | 0.00426 | -0.0475 | 76.0798
1.5 | 0.383 | 0.00437 | -0.0481 | 87.643
2 | 0.442 | 0.00451 | -0.0487 | 98.0044
2.5 | 0.5069 | 0.00478 | -0.0508 | 106.046
3 | 0.5566 | 0.00538 | -0.0498 | 103.4572
3.5 | 0.5966 | 0.00615 | -0.0467 | 97.0081
4 | 0.6187 | 0.00737 | -0.0403 | 83.9484
4.5 | 0.6596 | 0.00799 | -0.0375 | 82.5532
5 | 0.6884 | 0.00901 | -0.0326 | 76.404
5.5 | 0.7365 | 0.00941 | -0.0313 | 78.2678
6.5 | 0.8319 | 0.01027 | -0.0286 | 81.0029
7 | 0.8769 | 0.01081 | -0.0268 | 81.1193
7.5 | 0.9239 | 0.01131 | -0.0254 | 81.6888
8 | 0.968 | 0.01191 | -0.0237 | 81.2762
8.5 | 1.0105 | 0.01262 | -0.0217 | 80.0713
9 | 1.0542 | 0.01331 | -0.0199 | 79.2036
9.5 | 1.0971 | 0.01406 | -0.0182 | 78.0299
10 | 1.1355 | 0.01504 | -0.0158 | 75.4987
10.5 | 1.1756 | 0.01597 | -0.0138 | 73.613
11 | 1.2113 | 0.01717 | -0.0114 | 70.5475
11.5 | 1.2484 | 0.01847 | -0.0093 | 67.5907
12 | 1.2877 | 0.02036 | -0.0087 | 63.2466
12.5 | 1.318 | 0.02203 | -0.0059 | 59.8275
13 | 1.3492 | 0.02371 | -0.0034 | 56.9043
13.5 | 1.3745 | 0.02583 | -0.0005 | 53.2133
14 | 1.4023 | 0.02792 | 0.002 | 50.2256
14.5 | 1.4281 | 0.0302 | 0.0044 | 47.2881
15 | 1.448 | 0.033 | 0.0071 | 43.8788
15.5 | 1.4717 | 0.03565 | 0.0092 | 41.2819
16 | 1.4915 | 0.03864 | 0.0113 | 38.5999
16.5 | 1.5106 | 0.04187 | 0.0132 | 36.0783
17 | 1.5285 | 0.04527 | 0.0149 | 33.7641
17.5 | 1.5382 | 0.0495 | 0.0166 | 31.0747
18 | 1.5386 | 0.05472 | 0.0181 | 28.1177
18.5 | 1.5517 | 0.05897 | 0.019 | 26.3134
19 | 1.5589 | 0.06395 | 0.0195 | 24.3769
19.5 | 1.5589 | 0.06983 | 0.0197 | 22.3242
20 | 1.5436 | 0.07758 | 0.0191 | 19.8969

## 87. Re 6M Mach 0.50 (1)
BIGFOIL.COM POLAR EXPORT
NACA65A317
NACA65A317 |  |  |  | Cl Max: | 1.301 | at alpha= | 20 | deg
JavaFoil+Calcfoil stall+Eppler ext transition |  |  |  | L/D Max: | 126.728 | at alpha= | 3 | deg
Re: | 6000000 |  |  | Cd Min: | 0.00521 | at alpha= | -1 | deg
Mach: | 0.5 |  |  | Cl=0 at alpha= | -2.4653 | deg
|  |  |  | @ Cl=0.1, Cd= | 0.006269
|  |  |  | @ Cl=0.4, Cd= | 0.0053289
|  |  |  | @ Cl=0.6, Cd= | 0.0056199
alpha (deg) | Cl | Cd | Cm | Cl/Cd
-20 | -0.992 | 0.15499 | -0.012 | -6.403
-19.5 | -0.962 | 0.15049 | -0.012 | -6.394
-19 | -0.935 | 0.1453 | -0.013 | -6.432
-18.5 | -0.911 | 0.14414 | -0.014 | -6.321
-18 | -0.88 | 0.13865 | -0.014 | -6.345
-17.5 | -0.85 | 0.13189 | -0.014 | -6.445
-17 | -0.822 | 0.12763 | -0.015 | -6.441
-16.5 | -0.794 | 0.13771 | -0.015 | -5.764
-16 | -0.767 | 0.11941 | -0.016 | -6.424
-15.5 | -0.739 | 0.11317 | -0.017 | -6.533
-15 | -0.711 | 0.11485 | -0.017 | -6.195
-14.5 | -0.683 | 0.1097 | -0.018 | -6.224
-14 | -0.654 | 0.09958 | -0.018 | -6.57
-13.5 | -0.626 | 0.09184 | -0.019 | -6.819
-13 | -0.598 | 0.08674 | -0.019 | -6.897
-12.5 | -0.571 | 0.07995 | -0.02 | -7.139
-12 | -0.542 | 0.08843 | -0.02 | -6.125
-11.5 | -0.513 | 0.0797 | -0.021 | -6.443
-11 | -0.486 | 0.07178 | -0.022 | -6.765
-10.5 | -0.456 | 0.07756 | -0.021 | -5.883
-10 | -0.43 | 0.06592 | -0.024 | -6.518
-9.5 | -0.401 | 0.06376 | -0.024 | -6.295
-9 | -0.545 | 0.04913 | -0.032 | -11.099
-8.5 | -0.697 | 0.0131 | -0.048 | -53.185
-8 | -0.687 | 0.01182 | -0.049 | -58.115
-7.5 | -0.653 | 0.01085 | -0.051 | -60.177
-7 | -0.606 | 0.01022 | -0.052 | -59.234
-6.5 | -0.554 | 0.00963 | -0.054 | -57.553
-6 | -0.491 | 0.0091 | -0.056 | -53.956
-5.5 | -0.425 | 0.00873 | -0.057 | -48.683
-5 | -0.357 | 0.00833 | -0.058 | -42.89
-4.5 | -0.288 | 0.00814 | -0.06 | -35.388
-4 | -0.218 | 0.00789 | -0.061 | -27.651
-3.5 | -0.147 | 0.00766 | -0.062 | -19.236
-3 | -0.076 | 0.00746 | -0.064 | -10.23
-2.5 | -0.005 | 0.00735 | -0.065 | -0.676
-2 | 0.067 | 0.00718 | -0.067 | 9.276
-1.5 | 0.138 | 0.00522 | -0.068 | 26.524
-1 | 0.21 | 0.00521 | -0.069 | 40.317
-0.5 | 0.282 | 0.00522 | -0.071 | 54.01
0 | 0.354 | 0.00529 | -0.072 | 66.844
0.5 | 0.425 | 0.00535 | -0.073 | 79.523
1 | 0.497 | 0.00544 | -0.075 | 91.351
1.5 | 0.569 | 0.00555 | -0.076 | 102.464
2 | 0.64 | 0.00571 | -0.077 | 112.133
2.5 | 0.708 | 0.00586 | -0.079 | 120.956
3 | 0.778 | 0.00614 | -0.08 | 126.728
3.5 | 0.838 | 0.01046 | -0.08 | 80.109
4 | 0.904 | 0.01096 | -0.082 | 82.529
4.5 | 0.969 | 0.01146 | -0.083 | 84.604
5 | 1.033 | 0.01198 | -0.084 | 86.19
5.5 | 1.094 | 0.01254 | -0.085 | 87.245
6 | 1.153 | 0.01315 | -0.086 | 87.677
6.5 | 1.207 | 0.01389 | -0.087 | 86.881
7 | 1.251 | 0.01466 | -0.088 | 85.342
7.5 | 1.285 | 0.01557 | -0.09 | 82.523
8 | 1.3 | 0.01723 | -0.091 | 75.461
8.5 | 1.287 | 0.01883 | -0.092 | 68.335
9 | 1.2 | 0.02088 | -0.092 | 57.466
9.5 | 0.811 | 0.02346 | -0.093 | 34.588
10 | 0.705 | 0.07495 | -0.049 | 9.407
10.5 | 0.732 | 0.0792 | -0.049 | 9.241
11 | 0.76 | 0.07447 | -0.051 | 10.211
11.5 | 0.787 | 0.08508 | -0.05 | 9.253
12 | 0.815 | 0.09122 | -0.052 | 8.939
12.5 | 0.843 | 0.09336 | -0.053 | 9.027
13 | 0.87 | 0.09858 | -0.053 | 8.826
13.5 | 0.898 | 0.10032 | -0.054 | 8.947
14 | 0.927 | 0.10572 | -0.058 | 8.77
14.5 | 0.954 | 0.10609 | -0.058 | 8.992
15 | 0.981 | 0.11099 | -0.058 | 8.837
15.5 | 1.008 | 0.11502 | -0.059 | 8.763
16 | 1.037 | 0.12152 | -0.062 | 8.537
16.5 | 1.12 | 0.09806 | -0.086 | 11.418
17 | 1.125 | 0.11906 | -0.08 | 9.447
17.5 | 1.123 | 0.13513 | -0.068 | 8.314
18 | 1.185 | 0.12157 | -0.083 | 9.744
18.5 | 1.229 | 0.11862 | -0.088 | 10.359
19 | 1.214 | 0.14279 | -0.076 | 8.5
19.5 | 1.277 | 0.12669 | -0.088 | 10.084
20 | 1.301 | 0.13735 | -0.088 | 9.47

## 88. Re 6M Mach 0.50 (2)
BIGFOIL.COM POLAR EXPORT
NACA65A317
NACA65A317 |  |  |  | Cl Max: | 1.3132 | at alpha= | 12.5 | deg
XFOIL ncrit=9 |  |  |  | L/D Max: | 110.795 | at alpha= | 2.5 | deg
Re: | 6000000 |  |  | Cd Min: | 0.14796 | at alpha= | 17.5 | deg
Mach: | 0.5 |  |  | Cl=0 at alpha= | -99 | deg
|  |  |  | @ Cl=0.1, Cd= | 0.00446
|  |  |  | @ Cl=0.4, Cd= | 0.0046074
|  |  |  | @ Cl=0.6, Cd= | 0.006155
alpha (deg) | Cl | Cd | Cm | Cl/Cd
0 | 0.2125 | 0.00446 | -0.0476 | 47.6457
0.5 | 0.2785 | 0.00449 | -0.0478 | 62.0267
1 | 0.3468 | 0.00453 | -0.0486 | 76.5563
1.5 | 0.4155 | 0.00463 | -0.0495 | 89.7408
2 | 0.4887 | 0.00479 | -0.0513 | 102.0251
2.5 | 0.5573 | 0.00503 | -0.0522 | 110.7952
3.5 | 0.626 | 0.00684 | -0.0407 | 91.5205
4 | 0.623 | 0.00884 | -0.029 | 70.4751
4.5 | 0.6538 | 0.01009 | -0.0236 | 64.7968
5 | 0.6913 | 0.01124 | -0.0194 | 61.5036
5.5 | 0.7418 | 0.01202 | -0.0172 | 61.7138
6 | 0.7935 | 0.01281 | -0.015 | 61.9438
6.5 | 0.842 | 0.01378 | -0.0125 | 61.103
7 | 0.8906 | 0.01482 | -0.0099 | 60.0945
7.5 | 0.9386 | 0.01594 | -0.0072 | 58.8833
8 | 0.9843 | 0.01725 | -0.0042 | 57.0609
8.5 | 1.0292 | 0.0187 | -0.0011 | 55.0374
9 | 1.0749 | 0.0202 | 0.0019 | 53.2129
9.5 | 1.1191 | 0.02189 | 0.0051 | 51.1238
10 | 1.1595 | 0.02387 | 0.0087 | 48.5756
10.5 | 1.2023 | 0.02586 | 0.012 | 46.4927
11 | 1.237 | 0.02841 | 0.0158 | 43.541
11.5 | 1.2696 | 0.03126 | 0.0197 | 40.6142
12 | 1.3092 | 0.03507 | 0.0217 | 37.3311
12.5 | 1.3132 | 0.04004 | 0.0269 | 32.7972
13 | 1.2943 | 0.04677 | 0.0317 | 27.6737
13.5 | 1.2652 | 0.0546 | 0.0351 | 23.1722
14 | 1.2306 | 0.06363 | 0.0367 | 19.3399
14.5 | 1.1909 | 0.07402 | 0.036 | 16.0889
15 | 1.1514 | 0.08554 | 0.0329 | 13.4604
15.5 | 1.1153 | 0.09766 | 0.028 | 11.4202
16 | 1.0865 | 0.10975 | 0.0221 | 9.8998
16.5 | 1.0581 | 0.12256 | 0.015 | 8.6333
17 | 1.0343 | 0.13532 | 0.0075 | 7.6434
17.5 | 1.0133 | 0.14796 | -0.0002 | 6.8485

## 89. Re 7M Mach 0.00 (1)
BIGFOIL.COM POLAR EXPORT
NACA65A317
NACA65A317 |  |  |  | Cl Max: | 1.488 | at alpha= | 13 | deg
JavaFoil+Calcfoil stall+Eppler ext transition |  |  |  | L/D Max: | 121.442 | at alpha= | 3 | deg
Re: | 7000000 |  |  | Cd Min: | 0.00489 | at alpha= | -1 | deg
Mach: | 0 |  |  | Cl=0 at alpha= | -2.4677 | deg
|  |  |  | @ Cl=0.1, Cd= | 0.0054616
|  |  |  | @ Cl=0.4, Cd= | 0.0050155
|  |  |  | @ Cl=0.6, Cd= | 0.0053373
alpha (deg) | Cl | Cd | Cm | Cl/Cd
-19.5 | -0.814 | 0.13986 | -0.011 | -5.82
-19 | -0.836 | 0.13183 | -0.012 | -6.343
-18.5 | -0.857 | 0.12434 | -0.013 | -6.891
-18 | -0.878 | 0.115 | -0.014 | -7.634
-17.5 | -0.902 | 0.10222 | -0.015 | -8.823
-17 | -0.923 | 0.09194 | -0.017 | -10.034
-16.5 | -0.97 | 0.06329 | -0.02 | -15.327
-16 | -1.018 | 0.04094 | -0.022 | -24.867
-15.5 | -1.051 | 0.02868 | -0.024 | -36.649
-15 | -1.058 | 0.02568 | -0.026 | -41.211
-14.5 | -1.061 | 0.02152 | -0.027 | -49.271
-14 | -1.053 | 0.01921 | -0.028 | -54.84
-13.5 | -1.043 | 0.01713 | -0.03 | -60.869
-13 | -1.029 | 0.01556 | -0.031 | -66.155
-12.5 | -1.013 | 0.01392 | -0.032 | -72.734
-12 | -0.988 | 0.01306 | -0.034 | -75.622
-11.5 | -0.958 | 0.0123 | -0.035 | -77.929
-11 | -0.925 | 0.01164 | -0.036 | -79.521
-10.5 | -0.889 | 0.01101 | -0.037 | -80.694
-10 | -0.853 | 0.01025 | -0.039 | -83.228
-9.5 | -0.81 | 0.00997 | -0.04 | -81.247
-9 | -0.762 | 0.00945 | -0.041 | -80.57
-8.5 | -0.711 | 0.00909 | -0.042 | -78.243
-8 | -0.659 | 0.00876 | -0.044 | -75.16
-7.5 | -0.604 | 0.00845 | -0.045 | -71.539
-7 | -0.548 | 0.00824 | -0.046 | -66.521
-6.5 | -0.491 | 0.00794 | -0.047 | -61.799
-6 | -0.432 | 0.00774 | -0.048 | -55.749
-5.5 | -0.372 | 0.00752 | -0.049 | -49.482
-5 | -0.312 | 0.00738 | -0.051 | -42.265
-4.5 | -0.251 | 0.00726 | -0.052 | -34.542
-4 | -0.19 | 0.00706 | -0.053 | -26.828
-3.5 | -0.128 | 0.00693 | -0.054 | -18.462
-3 | -0.066 | 0.00683 | -0.055 | -9.7
-2.5 | -0.004 | 0.00674 | -0.056 | -0.639
-2 | 0.058 | 0.00662 | -0.058 | 8.711
-1.5 | 0.12 | 0.00491 | -0.059 | 24.435
-1 | 0.182 | 0.00489 | -0.06 | 37.253
-0.5 | 0.244 | 0.00491 | -0.061 | 49.759
0 | 0.306 | 0.00493 | -0.062 | 62.121
0.5 | 0.368 | 0.005 | -0.063 | 73.647
1 | 0.43 | 0.00503 | -0.065 | 85.601
1.5 | 0.492 | 0.00512 | -0.066 | 96.26
2 | 0.554 | 0.00523 | -0.067 | 106.048
2.5 | 0.614 | 0.00537 | -0.068 | 114.402
3 | 0.675 | 0.00556 | -0.069 | 121.442
3.5 | 0.736 | 0.00874 | -0.07 | 84.182
4 | 0.796 | 0.00909 | -0.071 | 87.574
4.5 | 0.856 | 0.00942 | -0.073 | 90.889
5 | 0.915 | 0.00983 | -0.074 | 93.129
5.5 | 0.97 | 0.00919 | -0.075 | 105.574
6 | 1.025 | 0.01029 | -0.076 | 99.677
6.5 | 1.079 | 0.01063 | -0.076 | 101.489
7 | 1.13 | 0.01102 | -0.077 | 102.568
7.5 | 1.18 | 0.01148 | -0.078 | 102.82
8 | 1.228 | 0.01191 | -0.079 | 103.146
8.5 | 1.274 | 0.01239 | -0.08 | 102.849
9 | 1.316 | 0.01287 | -0.081 | 102.248
9.5 | 1.354 | 0.01341 | -0.082 | 100.899
10 | 1.386 | 0.01449 | -0.083 | 95.646
10.5 | 1.415 | 0.01519 | -0.084 | 93.201
11 | 1.44 | 0.01589 | -0.085 | 90.624
11.5 | 1.459 | 0.01668 | -0.086 | 87.481
12 | 1.474 | 0.01746 | -0.087 | 84.465
12.5 | 1.484 | 0.0184 | -0.087 | 80.648
13 | 1.488 | 0.01947 | -0.088 | 76.415
13.5 | 1.487 | 0.0205 | -0.089 | 72.534
14 | 1.482 | 0.02155 | -0.09 | 68.791
14.5 | 1.468 | 0.02313 | -0.09 | 63.489
15 | 1.448 | 0.02474 | -0.091 | 58.539
15.5 | 1.424 | 0.02623 | -0.091 | 54.301
16 | 1.394 | 0.02873 | -0.092 | 48.501
16.5 | 1.359 | 0.03118 | -0.092 | 43.595
17 | 1.323 | 0.0336 | -0.092 | 39.38
17.5 | 1.279 | 0.03831 | -0.092 | 33.386
18 | 1.236 | 0.04279 | -0.092 | 28.877

## 90. Re 7M Mach 0.00 (2)
BIGFOIL.COM POLAR EXPORT
NACA65A317
NACA65A317 |  |  |  | Cl Max: | 1.6398 | at alpha= | 20 | deg
XFOIL ncrit=9 |  |  |  | L/D Max: | 103.271 | at alpha= | 2.5 | deg
Re: | 7000000 |  |  | Cd Min: | 0.05376 | at alpha= | 20 | deg
Mach: | 0 |  |  | Cl=0 at alpha= | -2.5673 | deg
|  |  |  | @ Cl=0.1, Cd= | 0.0046929
|  |  |  | @ Cl=0.4, Cd= | 0.0043013
|  |  |  | @ Cl=0.6, Cd= | 0.00673
alpha (deg) | Cl | Cd | Cm | Cl/Cd
-20 | -1.4346 | 0.03581 | -0.0884 | -40.0614
-19.5 | -1.4291 | 0.03233 | -0.0872 | -44.2035
-19 | -1.4118 | 0.03 | -0.086 | -47.06
-18.5 | -1.3946 | 0.02778 | -0.0844 | -50.2016
-18 | -1.3584 | 0.02505 | -0.0873 | -54.2275
-17.5 | -1.3228 | 0.02337 | -0.0876 | -56.6025
-17 | -1.2857 | 0.02123 | -0.0893 | -60.5605
-16.5 | -1.2614 | 0.01952 | -0.0877 | -64.6209
-16 | -1.2326 | 0.0181 | -0.0863 | -68.0994
-15.5 | -1.2015 | 0.01683 | -0.0849 | -71.3904
-15 | -1.1699 | 0.01564 | -0.0833 | -74.8018
-14.5 | -1.1359 | 0.01462 | -0.0817 | -77.6949
-14 | -1.1016 | 0.01366 | -0.0799 | -80.6442
-13.5 | -1.0636 | 0.01294 | -0.0784 | -82.1947
-13 | -1.0251 | 0.01226 | -0.0767 | -83.6134
-12.5 | -0.9855 | 0.01165 | -0.075 | -84.5923
-12 | -0.9451 | 0.01108 | -0.0732 | -85.2978
-11.5 | -0.9048 | 0.01052 | -0.0713 | -86.0076
-11 | -0.8609 | 0.01006 | -0.0698 | -85.5765
-10.5 | -0.8189 | 0.00955 | -0.0679 | -85.7487
-10 | -0.7749 | 0.00918 | -0.0663 | -84.4118
-9.5 | -0.7318 | 0.00882 | -0.0644 | -82.9705
-9 | -0.6829 | 0.00845 | -0.0636 | -80.8166
-8.5 | -0.6325 | 0.00813 | -0.0631 | -77.7983
-8 | -0.5818 | 0.00782 | -0.0626 | -74.399
-7.5 | -0.5291 | 0.0076 | -0.0625 | -69.6184
-7 | -0.4765 | 0.00737 | -0.0624 | -64.654
-6.5 | -0.4238 | 0.00715 | -0.0622 | -59.2727
-6 | -0.3692 | 0.007 | -0.0624 | -52.7429
-5.5 | -0.3151 | 0.00683 | -0.0625 | -46.1347
-5 | -0.2611 | 0.00665 | -0.0626 | -39.2632
-4.5 | -0.2053 | 0.00652 | -0.063 | -31.4877
-4 | -0.1503 | 0.0064 | -0.0632 | -23.4844
-3.5 | -0.0959 | 0.00626 | -0.0633 | -15.3195
-3 | -0.0437 | 0.00614 | -0.0629 | -7.1173
-2.5 | 0.0068 | 0.00603 | -0.062 | 1.1277
-2 | 0.0413 | 0.00554 | -0.0577 | 7.4549
-1.5 | 0.076 | 0.00513 | -0.0534 | 14.8148
-1 | 0.1073 | 0.00456 | -0.0485 | 23.5307
-0.5 | 0.1519 | 0.00426 | -0.0464 | 35.6573
1.5 | 0.3759 | 0.00424 | -0.0481 | 88.6557
2 | 0.4349 | 0.00439 | -0.0493 | 99.0661
2.5 | 0.4957 | 0.0048 | -0.0511 | 103.2708
3 | 0.5402 | 0.00553 | -0.0495 | 97.6854
3.5 | 0.582 | 0.00617 | -0.0472 | 94.3274
4 | 0.6135 | 0.00715 | -0.043 | 85.8042
4.5 | 0.6571 | 0.00764 | -0.0411 | 86.0079
5 | 0.6909 | 0.00844 | -0.0374 | 81.8602
5.5 | 0.7387 | 0.00876 | -0.0364 | 84.3265
6 | 0.7858 | 0.00909 | -0.0354 | 86.4466
6.5 | 0.8334 | 0.00941 | -0.0345 | 88.5654
7 | 0.8781 | 0.00983 | -0.0332 | 89.3286
7.5 | 0.9244 | 0.0102 | -0.0321 | 90.6275
8 | 0.9682 | 0.01066 | -0.0308 | 90.8255
8.5 | 1.0109 | 0.01117 | -0.0293 | 90.5013
9 | 1.054 | 0.01168 | -0.028 | 90.2397
9.5 | 1.0961 | 0.01223 | -0.0266 | 89.6239
10 | 1.1348 | 0.01296 | -0.0247 | 87.5617
10.5 | 1.1752 | 0.01361 | -0.0232 | 86.3483
11 | 1.211 | 0.01451 | -0.0212 | 83.4597
11.5 | 1.248 | 0.01537 | -0.0195 | 81.1971
12 | 1.2933 | 0.0166 | -0.0201 | 77.9096
12.5 | 1.3225 | 0.01789 | -0.0175 | 73.924
13 | 1.3545 | 0.01907 | -0.0154 | 71.0278
13.5 | 1.3806 | 0.02063 | -0.0127 | 66.922
14 | 1.4109 | 0.02203 | -0.0107 | 64.0445
14.5 | 1.4372 | 0.02371 | -0.0085 | 60.6158
15 | 1.4635 | 0.02548 | -0.0064 | 57.4372
15.5 | 1.4893 | 0.02734 | -0.0046 | 54.4733
16 | 1.5092 | 0.02964 | -0.0024 | 50.9177
16.5 | 1.5316 | 0.0319 | -0.0006 | 48.0125
17 | 1.5536 | 0.03424 | 0.001 | 45.3738
17.5 | 1.5714 | 0.03695 | 0.0026 | 42.5277
18 | 1.5829 | 0.0403 | 0.0044 | 39.2779
18.5 | 1.6067 | 0.04272 | 0.0052 | 37.61
19 | 1.6203 | 0.04603 | 0.0064 | 35.201
19.5 | 1.628 | 0.05003 | 0.0075 | 32.5405
20 | 1.6398 | 0.05376 | 0.0082 | 30.5022

## 91. Re 7M Mach 0.10 (1)
BIGFOIL.COM POLAR EXPORT
NACA65A317
NACA65A317 |  |  |  | Cl Max: | 1.477 | at alpha= | 13 | deg
JavaFoil+Calcfoil stall+Eppler ext transition |  |  |  | L/D Max: | 121.344 | at alpha= | 3 | deg
Re: | 7000000 |  |  | Cd Min: | 0.00491 | at alpha= | -1.5 | deg
Mach: | 0.1 |  |  | Cl=0 at alpha= | -2.4677 | deg
|  |  |  | @ Cl=0.1, Cd= | 0.00548
|  |  |  | @ Cl=0.4, Cd= | 0.0050238
|  |  |  | @ Cl=0.6, Cd= | 0.0053432
alpha (deg) | Cl | Cd | Cm | Cl/Cd
-20 | -0.738 | 0.15361 | -0.01 | -4.805
-19.5 | -0.764 | 0.14568 | -0.011 | -5.245
-19 | -0.79 | 0.13707 | -0.012 | -5.764
-18.5 | -0.815 | 0.12873 | -0.012 | -6.331
-18 | -0.838 | 0.1213 | -0.013 | -6.906
-17.5 | -0.863 | 0.11016 | -0.015 | -7.831
-17 | -0.884 | 0.10193 | -0.016 | -8.668
-16.5 | -0.908 | 0.08945 | -0.017 | -10.148
-16 | -0.981 | 0.04836 | -0.022 | -20.279
-15.5 | -1.009 | 0.03753 | -0.024 | -26.896
-15 | -1.041 | 0.02648 | -0.026 | -39.311
-14.5 | -1.04 | 0.0237 | -0.027 | -43.903
-14 | -1.04 | 0.02005 | -0.028 | -51.87
-13.5 | -1.032 | 0.01778 | -0.03 | -58.078
-13 | -1.02 | 0.01618 | -0.031 | -63.033
-12.5 | -1.006 | 0.0144 | -0.032 | -69.891
-12 | -0.984 | 0.0133 | -0.034 | -73.991
-11.5 | -0.956 | 0.01251 | -0.035 | -76.436
-11 | -0.925 | 0.01178 | -0.036 | -78.525
-10.5 | -0.889 | 0.01114 | -0.037 | -79.825
-10 | -0.852 | 0.01052 | -0.039 | -80.969
-9.5 | -0.812 | 0.01004 | -0.04 | -80.876
-9 | -0.764 | 0.0096 | -0.041 | -79.559
-8.5 | -0.714 | 0.00921 | -0.043 | -77.514
-8 | -0.661 | 0.00889 | -0.044 | -74.39
-7.5 | -0.607 | 0.00856 | -0.045 | -70.884
-7 | -0.551 | 0.00825 | -0.046 | -66.721
-6.5 | -0.493 | 0.00795 | -0.047 | -62.029
-6 | -0.434 | 0.00775 | -0.048 | -55.953
-5.5 | -0.374 | 0.00754 | -0.05 | -49.565
-5 | -0.313 | 0.0074 | -0.051 | -42.356
-4.5 | -0.252 | 0.00726 | -0.052 | -34.725
-4 | -0.19 | 0.00706 | -0.053 | -26.969
-3.5 | -0.129 | 0.00696 | -0.054 | -18.472
-3 | -0.067 | 0.00685 | -0.056 | -9.721
-2.5 | -0.004 | 0.00673 | -0.057 | -0.643
-2 | 0.058 | 0.00662 | -0.058 | 8.757
-1.5 | 0.121 | 0.00491 | -0.059 | 24.558
-1 | 0.183 | 0.00491 | -0.06 | 37.24
-0.5 | 0.245 | 0.00491 | -0.061 | 50.012
0 | 0.308 | 0.00493 | -0.063 | 62.439
0.5 | 0.37 | 0.005 | -0.064 | 74.008
1 | 0.433 | 0.00505 | -0.065 | 85.7
1.5 | 0.495 | 0.00512 | -0.066 | 96.727
2 | 0.557 | 0.00525 | -0.067 | 106.157
2.5 | 0.617 | 0.00538 | -0.068 | 114.798
3 | 0.679 | 0.00559 | -0.07 | 121.344
3.5 | 0.74 | 0.00877 | -0.071 | 84.34
4 | 0.8 | 0.00913 | -0.072 | 87.641
4.5 | 0.86 | 0.00954 | -0.073 | 90.129
5 | 0.918 | 0.00931 | -0.074 | 98.53
5.5 | 0.974 | 0.01005 | -0.075 | 96.965
6 | 1.029 | 0.01036 | -0.076 | 99.385
6.5 | 1.083 | 0.01071 | -0.077 | 101.201
7 | 1.135 | 0.01113 | -0.078 | 102.018
7.5 | 1.185 | 0.01157 | -0.079 | 102.414
8 | 1.233 | 0.01202 | -0.08 | 102.53
8.5 | 1.278 | 0.0125 | -0.081 | 102.269
9 | 1.32 | 0.01299 | -0.082 | 101.573
9.5 | 1.357 | 0.01355 | -0.083 | 100.121
10 | 1.388 | 0.01466 | -0.083 | 94.713
10.5 | 1.416 | 0.01537 | -0.084 | 92.127
11 | 1.439 | 0.01609 | -0.085 | 89.434
11.5 | 1.457 | 0.01693 | -0.086 | 86.041
12 | 1.469 | 0.01779 | -0.087 | 82.588
12.5 | 1.476 | 0.01871 | -0.088 | 78.874
13 | 1.477 | 0.01984 | -0.088 | 74.434
13.5 | 1.473 | 0.0209 | -0.089 | 70.465
14 | 1.464 | 0.0222 | -0.09 | 65.927
14.5 | 1.446 | 0.02371 | -0.091 | 60.975
15 | 1.421 | 0.0254 | -0.091 | 55.935
15.5 | 1.391 | 0.02709 | -0.092 | 51.36
16 | 1.354 | 0.02999 | -0.092 | 45.152
16.5 | 1.311 | 0.03359 | -0.092 | 39.038
17 | 1.266 | 0.03755 | -0.092 | 33.722
17.5 | 1.221 | 0.04138 | -0.092 | 29.5
18 | 1.161 | 0.05137 | -0.09 | 22.593

## 92. Re 7M Mach 0.10 (2)
BIGFOIL.COM POLAR EXPORT
NACA65A317
NACA65A317 |  |  |  | Cl Max: | 1.6311 | at alpha= | 20 | deg
XFOIL ncrit=9 |  |  |  | L/D Max: | 103.688 | at alpha= | 2.5 | deg
Re: | 7000000 |  |  | Cd Min: | 0.05663 | at alpha= | 20 | deg
Mach: | 0.1 |  |  | Cl=0 at alpha= | -2.5621 | deg
|  |  |  | @ Cl=0.1, Cd= | 0.0046862
|  |  |  | @ Cl=0.4, Cd= | 0.004318
|  |  |  | @ Cl=0.6, Cd= | 0.0065375
alpha (deg) | Cl | Cd | Cm | Cl/Cd
-20 | -1.4267 | 0.03832 | -0.0914 | -37.2312
-19.5 | -1.4213 | 0.03458 | -0.0905 | -41.1018
-19 | -1.4063 | 0.03191 | -0.0893 | -44.0708
-18.5 | -1.3901 | 0.02943 | -0.0878 | -47.2341
-18 | -1.3599 | 0.02638 | -0.09 | -51.5504
-17.5 | -1.3144 | 0.02462 | -0.0923 | -53.3875
-17 | -1.2869 | 0.02212 | -0.0923 | -58.1781
-16.5 | -1.2602 | 0.02048 | -0.0908 | -61.5332
-16 | -1.2327 | 0.0189 | -0.0892 | -65.2222
-15.5 | -1.2019 | 0.01752 | -0.0878 | -68.6016
-15 | -1.1714 | 0.01619 | -0.0861 | -72.3533
-14.5 | -1.1375 | 0.01507 | -0.0844 | -75.4811
-14 | -1.1037 | 0.01402 | -0.0825 | -78.7233
-13.5 | -1.066 | 0.01322 | -0.0809 | -80.6354
-13 | -1.0275 | 0.01249 | -0.0791 | -82.2658
-12.5 | -0.9872 | 0.01187 | -0.0774 | -83.1676
-12 | -0.9467 | 0.01127 | -0.0755 | -84.0018
-11.5 | -0.9068 | 0.01067 | -0.0733 | -84.9859
-11 | -0.8639 | 0.01016 | -0.0716 | -85.0295
-10.5 | -0.8208 | 0.00965 | -0.0697 | -85.057
-10 | -0.7755 | 0.00928 | -0.0682 | -83.5668
-9.5 | -0.7335 | 0.00888 | -0.0659 | -82.6014
-9 | -0.6855 | 0.00853 | -0.0648 | -80.3634
-8.5 | -0.6352 | 0.00818 | -0.0641 | -77.6528
-8 | -0.5841 | 0.00786 | -0.0636 | -74.313
-7.5 | -0.5314 | 0.00763 | -0.0634 | -69.6461
-7 | -0.4783 | 0.00741 | -0.0632 | -64.5479
-6.5 | -0.4256 | 0.00718 | -0.0629 | -59.2758
-6 | -0.3708 | 0.00702 | -0.0631 | -52.8205
-5.5 | -0.3162 | 0.00686 | -0.0631 | -46.0933
-5 | -0.2622 | 0.00667 | -0.0631 | -39.3103
-4.5 | -0.2062 | 0.00654 | -0.0635 | -31.5291
-4 | -0.1512 | 0.00641 | -0.0636 | -23.5881
-3.5 | -0.0966 | 0.00628 | -0.0636 | -15.3822
-3 | -0.0444 | 0.00615 | -0.0631 | -7.2195
-2.5 | 0.0063 | 0.00605 | -0.0623 | 1.0413
-2 | 0.0406 | 0.00555 | -0.0578 | 7.3153
-1 | 0.1073 | 0.00458 | -0.0486 | 23.4279
-0.5 | 0.1519 | 0.00427 | -0.0464 | 35.5738
0 | 0.2059 | 0.00408 | -0.0464 | 50.4657
0.5 | 0.2619 | 0.0041 | -0.0467 | 63.878
1 | 0.3188 | 0.00416 | -0.0473 | 76.6346
2 | 0.437 | 0.00439 | -0.0494 | 99.5444
2.5 | 0.4977 | 0.0048 | -0.0511 | 103.6875
3 | 0.542 | 0.00554 | -0.0494 | 97.8339
3.5 | 0.5837 | 0.00619 | -0.047 | 94.2973
5 | 0.6916 | 0.00849 | -0.0368 | 81.4605
5.5 | 0.7394 | 0.00882 | -0.0358 | 83.8322
6 | 0.7871 | 0.00915 | -0.0348 | 86.0219
6.5 | 0.8345 | 0.00949 | -0.0338 | 87.9347
7 | 0.8793 | 0.00992 | -0.0324 | 88.6391
7.5 | 0.9259 | 0.0103 | -0.0314 | 89.8932
8 | 0.9697 | 0.01078 | -0.0299 | 89.9536
8.5 | 1.0122 | 0.01133 | -0.0283 | 89.338
9 | 1.0559 | 0.01184 | -0.027 | 89.1807
9.5 | 1.0981 | 0.01242 | -0.0255 | 88.4138
10 | 1.1364 | 0.01319 | -0.0235 | 86.1562
10.5 | 1.1769 | 0.01388 | -0.0219 | 84.7911
11 | 1.2128 | 0.01481 | -0.0199 | 81.8906
11.5 | 1.2493 | 0.01574 | -0.018 | 79.371
12 | 1.2935 | 0.01707 | -0.0184 | 75.7762
12.5 | 1.3234 | 0.01839 | -0.0158 | 71.963
13 | 1.3551 | 0.01964 | -0.0136 | 68.9969
13.5 | 1.3807 | 0.02131 | -0.0108 | 64.7912
14 | 1.4108 | 0.02279 | -0.0087 | 61.9043
14.5 | 1.4381 | 0.02449 | -0.0066 | 58.7219
15 | 1.4633 | 0.02642 | -0.0044 | 55.3861
15.5 | 1.489 | 0.02837 | -0.0025 | 52.485
16 | 1.5079 | 0.03085 | -0.0002 | 48.8784
16.5 | 1.5302 | 0.03322 | 0.0016 | 46.0626
17 | 1.5518 | 0.03568 | 0.0032 | 43.4922
17.5 | 1.5709 | 0.03844 | 0.0048 | 40.8663
18 | 1.5767 | 0.04238 | 0.0068 | 37.2039
18.5 | 1.5993 | 0.04501 | 0.0077 | 35.5321
19 | 1.6125 | 0.04852 | 0.0088 | 33.2337
19.5 | 1.6229 | 0.05244 | 0.0097 | 30.9477
20 | 1.6311 | 0.05663 | 0.0104 | 28.8028

## 93. Re 7M Mach 0.25 (1)
BIGFOIL.COM POLAR EXPORT
NACA65A317
NACA65A317 |  |  |  | Cl Max: | 1.425 | at alpha= | 11.5 | deg
JavaFoil+Calcfoil stall+Eppler ext transition |  |  |  | L/D Max: | 122.221 | at alpha= | 3 | deg
Re: | 7000000 |  |  | Cd Min: | 0.00494 | at alpha= | -1 | deg
Mach: | 0.25 |  |  | Cl=0 at alpha= | -2.4688 | deg
|  |  |  | @ Cl=0.1, Cd= | 0.0056288
|  |  |  | @ Cl=0.4, Cd= | 0.0050725
|  |  |  | @ Cl=0.6, Cd= | 0.0053775
alpha (deg) | Cl | Cd | Cm | Cl/Cd
-18 | -0.51 | 0.15927 | -0.011 | -3.199
-17.5 | -0.567 | 0.14953 | -0.012 | -3.795
-17 | -0.621 | 0.13886 | -0.012 | -4.472
-16.5 | -0.672 | 0.11936 | -0.014 | -5.629
-16 | -0.717 | 0.1116 | -0.015 | -6.426
-15.5 | -0.755 | 0.10538 | -0.016 | -7.168
-15 | -0.794 | 0.0933 | -0.018 | -8.509
-14.5 | -0.817 | 0.08263 | -0.02 | -9.885
-14 | -0.894 | 0.04078 | -0.027 | -21.932
-13.5 | -0.94 | 0.02418 | -0.03 | -38.89
-13 | -0.951 | 0.02022 | -0.031 | -47.008
-12.5 | -0.951 | 0.01754 | -0.033 | -54.229
-12 | -0.947 | 0.01539 | -0.034 | -61.515
-11.5 | -0.935 | 0.01377 | -0.036 | -67.921
-11 | -0.913 | 0.01284 | -0.037 | -71.091
-10.5 | -0.885 | 0.01202 | -0.038 | -73.608
-10 | -0.851 | 0.01131 | -0.04 | -75.263
-9.5 | -0.814 | 0.01061 | -0.041 | -76.652
-9 | -0.775 | 0.01003 | -0.043 | -77.267
-8.5 | -0.726 | 0.00961 | -0.044 | -75.551
-8 | -0.674 | 0.00923 | -0.045 | -73.049
-7.5 | -0.62 | 0.00885 | -0.046 | -70.028
-7 | -0.564 | 0.00849 | -0.047 | -66.384
-6.5 | -0.505 | 0.00819 | -0.049 | -61.668
-6 | -0.445 | 0.00789 | -0.05 | -56.37
-5.5 | -0.384 | 0.00772 | -0.051 | -49.665
-5 | -0.322 | 0.00752 | -0.052 | -42.77
-4.5 | -0.259 | 0.00737 | -0.053 | -35.12
-4 | -0.196 | 0.00717 | -0.055 | -27.268
-3.5 | -0.132 | 0.00707 | -0.056 | -18.682
-3 | -0.068 | 0.00689 | -0.057 | -9.919
-2.5 | -0.004 | 0.00682 | -0.058 | -0.652
-2 | 0.06 | 0.00671 | -0.06 | 8.879
-1.5 | 0.124 | 0.00498 | -0.061 | 24.886
-1 | 0.188 | 0.00494 | -0.062 | 38.058
-0.5 | 0.252 | 0.00495 | -0.063 | 50.961
0 | 0.316 | 0.005 | -0.064 | 63.225
0.5 | 0.38 | 0.00506 | -0.066 | 75.215
1 | 0.444 | 0.0051 | -0.067 | 87.148
1.5 | 0.509 | 0.0052 | -0.068 | 97.839
2 | 0.573 | 0.00532 | -0.069 | 107.672
2.5 | 0.634 | 0.00545 | -0.07 | 116.295
3 | 0.697 | 0.00571 | -0.072 | 122.221
3.5 | 0.76 | 0.00908 | -0.073 | 83.732
4 | 0.822 | 0.00947 | -0.074 | 86.743
4.5 | 0.881 | 0.00931 | -0.075 | 94.585
5 | 0.939 | 0.01003 | -0.076 | 93.586
5.5 | 0.996 | 0.01042 | -0.077 | 95.601
6 | 1.053 | 0.01075 | -0.078 | 97.879
6.5 | 1.108 | 0.01116 | -0.079 | 99.266
7 | 1.16 | 0.01162 | -0.08 | 99.784
7.5 | 1.209 | 0.0121 | -0.081 | 99.92
8 | 1.256 | 0.01262 | -0.082 | 99.541
8.5 | 1.299 | 0.01317 | -0.083 | 98.657
9 | 1.338 | 0.01375 | -0.084 | 97.33
9.5 | 1.368 | 0.01494 | -0.085 | 91.567
10 | 1.394 | 0.01571 | -0.086 | 88.702
10.5 | 1.412 | 0.01652 | -0.087 | 85.441
11 | 1.423 | 0.01747 | -0.087 | 81.433
11.5 | 1.425 | 0.01848 | -0.088 | 77.097
12 | 1.419 | 0.01967 | -0.089 | 72.105
12.5 | 1.404 | 0.02106 | -0.09 | 66.642
13 | 1.38 | 0.02237 | -0.09 | 61.713
13.5 | 1.348 | 0.02407 | -0.091 | 56
14 | 1.305 | 0.02647 | -0.092 | 49.307
14.5 | 1.244 | 0.02983 | -0.092 | 41.699
15 | 1.165 | 0.03558 | -0.091 | 32.76
15.5 | 1.058 | 0.05131 | -0.087 | 20.618
16 | 0.902 | 0.10149 | -0.069 | 8.892
16.5 | 0.814 | 0.12171 | -0.06 | 6.692

## 94. Re 7M Mach 0.25 (2)
BIGFOIL.COM POLAR EXPORT
NACA65A317
NACA65A317 |  |  |  | Cl Max: | 1.5808 | at alpha= | 19.5 | deg
XFOIL ncrit=9 |  |  |  | L/D Max: | 101.49 | at alpha= | 2 | deg
Re: | 7000000 |  |  | Cd Min: | 0.07463 | at alpha= | 20 | deg
Mach: | 0.25 |  |  | Cl=0 at alpha= | -2.5234 | deg
|  |  |  | @ Cl=0.1, Cd= | 0.004825
|  |  |  | @ Cl=0.4, Cd= | 0.0043205
|  |  |  | @ Cl=0.6, Cd= | 0.0066177
alpha (deg) | Cl | Cd | Cm | Cl/Cd
-20 | -1.3105 | 0.06089 | -0.1009 | -21.5224
-19.5 | -1.3294 | 0.05306 | -0.1031 | -25.0547
-19 | -1.3305 | 0.04763 | -0.1037 | -27.9341
-18.5 | -1.3225 | 0.04325 | -0.1034 | -30.578
-17.5 | -1.2965 | 0.0335 | -0.1066 | -38.7015
-17 | -1.2765 | 0.02882 | -0.1088 | -44.2922
-16.5 | -1.2402 | 0.02705 | -0.1075 | -45.8484
-16 | -1.217 | 0.02465 | -0.1057 | -49.3712
-15.5 | -1.1926 | 0.0224 | -0.1037 | -53.2411
-15 | -1.1738 | 0.0199 | -0.1011 | -58.9849
-14.5 | -1.1426 | 0.01819 | -0.0989 | -62.8147
-14 | -1.1115 | 0.01655 | -0.0965 | -67.1601
-13.5 | -1.0757 | 0.01524 | -0.0943 | -70.584
-13 | -1.0379 | 0.01412 | -0.0921 | -73.5057
-12.5 | -0.9991 | 0.01313 | -0.0896 | -76.0929
-12 | -0.9568 | 0.01236 | -0.0875 | -77.411
-11.5 | -0.9155 | 0.01161 | -0.085 | -78.8544
-11 | -0.8754 | 0.01085 | -0.0821 | -80.682
-10.5 | -0.8317 | 0.01027 | -0.0796 | -80.9834
-10 | -0.784 | 0.00983 | -0.0777 | -79.7558
-9.5 | -0.7387 | 0.00929 | -0.0754 | -79.5156
-9 | -0.6925 | 0.00886 | -0.0731 | -78.1603
-8.5 | -0.6462 | 0.00852 | -0.0708 | -75.8451
-8 | -0.5958 | 0.00817 | -0.0693 | -72.9253
-7.5 | -0.5431 | 0.00783 | -0.0683 | -69.3614
-7 | -0.488 | 0.0076 | -0.0679 | -64.2105
-6.5 | -0.434 | 0.00734 | -0.0672 | -59.1281
-6 | -0.3788 | 0.00714 | -0.0668 | -53.0532
-5.5 | -0.3222 | 0.00699 | -0.0667 | -46.0944
-5 | -0.2676 | 0.00678 | -0.0662 | -39.469
-4.5 | -0.2116 | 0.00663 | -0.066 | -31.9155
-4 | -0.1558 | 0.0065 | -0.0658 | -23.9692
-3.5 | -0.1013 | 0.00636 | -0.0653 | -15.9277
-3 | -0.0488 | 0.00622 | -0.0644 | -7.8457
-2.5 | 0.0024 | 0.00611 | -0.0632 | 0.3928
-2 | 0.0408 | 0.00572 | -0.0592 | 7.1329
-1.5 | 0.0761 | 0.0053 | -0.0546 | 14.3585
-1 | 0.1078 | 0.00467 | -0.0494 | 23.0835
-0.5 | 0.1515 | 0.00433 | -0.0467 | 34.9885
0 | 0.2083 | 0.00412 | -0.0469 | 50.5583
0.5 | 0.2663 | 0.00414 | -0.0472 | 64.3237
1 | 0.3253 | 0.0042 | -0.0478 | 77.4524
1.5 | 0.3862 | 0.00429 | -0.0488 | 90.0233
2 | 0.4496 | 0.00443 | -0.0505 | 101.4898
3 | 0.5517 | 0.00563 | -0.049 | 97.9929
3.5 | 0.593 | 0.0063 | -0.0461 | 94.127
4 | 0.6179 | 0.00743 | -0.0402 | 83.1629
4.5 | 0.6598 | 0.008 | -0.0376 | 82.475
5 | 0.6952 | 0.00879 | -0.0338 | 79.0899
5.5 | 0.7432 | 0.00919 | -0.0324 | 80.8705
6 | 0.7924 | 0.00955 | -0.0313 | 82.9738
6.5 | 0.8396 | 0.00999 | -0.0299 | 84.044
7 | 0.8862 | 0.01047 | -0.0284 | 84.6418
7.5 | 0.9327 | 0.01096 | -0.0269 | 85.1004
8 | 0.9766 | 0.01157 | -0.025 | 84.408
8.5 | 1.0208 | 0.0122 | -0.0232 | 83.6721
9 | 1.065 | 0.01285 | -0.0215 | 82.8794
9.5 | 1.1065 | 0.01363 | -0.0195 | 81.1812
10 | 1.1458 | 0.01456 | -0.0172 | 78.6951
10.5 | 1.187 | 0.01543 | -0.0153 | 76.9281
11 | 1.2202 | 0.01671 | -0.0124 | 73.0221
11.5 | 1.2521 | 0.01814 | -0.0096 | 69.0243
12 | 1.2979 | 0.01972 | -0.0097 | 65.8164
12.5 | 1.3276 | 0.02139 | -0.0068 | 62.0664
13 | 1.3598 | 0.02298 | -0.0043 | 59.1732
13.5 | 1.3874 | 0.02493 | -0.0016 | 55.6518
14 | 1.4171 | 0.02686 | 0.0009 | 52.7587
14.5 | 1.4401 | 0.02929 | 0.0036 | 49.167
15 | 1.4632 | 0.03184 | 0.0061 | 45.9548
15.5 | 1.4872 | 0.03443 | 0.0083 | 43.1949
16 | 1.5074 | 0.03736 | 0.0105 | 40.348
16.5 | 1.5258 | 0.04058 | 0.0126 | 37.5998
17 | 1.5434 | 0.04397 | 0.0144 | 35.1012
17.5 | 1.5544 | 0.048 | 0.0162 | 32.3833
18 | 1.5525 | 0.05339 | 0.0179 | 29.0785
18.5 | 1.5673 | 0.05744 | 0.0188 | 27.2859
19 | 1.5775 | 0.06205 | 0.0195 | 25.423
19.5 | 1.5808 | 0.06753 | 0.0199 | 23.4089
20 | 1.5701 | 0.07463 | 0.0196 | 21.0385

## 95. Re 7M Mach 0.50 (1)
BIGFOIL.COM POLAR EXPORT
NACA65A317
NACA65A317 |  |  |  | Cl Max: | 1.318 | at alpha= | 19.5 | deg
JavaFoil+Calcfoil stall+Eppler ext transition |  |  |  | L/D Max: | 120.53 | at alpha= | 2.5 | deg
Re: | 7000000 |  |  | Cd Min: | 0.00515 | at alpha= | -1.5 | deg
Mach: | 0.5 |  |  | Cl=0 at alpha= | -2.4653 | deg
|  |  |  | @ Cl=0.1, Cd= | 0.0061616
|  |  |  | @ Cl=0.4, Cd= | 0.0052524
|  |  |  | @ Cl=0.6, Cd= | 0.0055886
alpha (deg) | Cl | Cd | Cm | Cl/Cd
-20 | -0.996 | 0.15021 | -0.012 | -6.628
-19.5 | -0.962 | 0.14866 | -0.012 | -6.474
-19 | -0.935 | 0.14442 | -0.013 | -6.472
-18.5 | -0.913 | 0.14155 | -0.014 | -6.45
-18 | -0.881 | 0.13527 | -0.014 | -6.511
-17.5 | -0.851 | 0.12981 | -0.014 | -6.557
-17 | -0.822 | 0.12733 | -0.015 | -6.458
-16.5 | -0.794 | 0.13364 | -0.015 | -5.94
-16 | -0.767 | 0.117 | -0.016 | -6.557
-15.5 | -0.739 | 0.11299 | -0.017 | -6.545
-15 | -0.712 | 0.1129 | -0.017 | -6.303
-14.5 | -0.683 | 0.10705 | -0.018 | -6.38
-14 | -0.655 | 0.09878 | -0.018 | -6.627
-13.5 | -0.627 | 0.09014 | -0.019 | -6.953
-13 | -0.599 | 0.08589 | -0.019 | -6.971
-12.5 | -0.571 | 0.0783 | -0.021 | -7.296
-12 | -0.542 | 0.08841 | -0.02 | -6.127
-11.5 | -0.514 | 0.08007 | -0.021 | -6.416
-11 | -0.486 | 0.07107 | -0.022 | -6.838
-10.5 | -0.457 | 0.07768 | -0.021 | -5.878
-10 | -0.43 | 0.06477 | -0.024 | -6.637
-9.5 | -0.402 | 0.06287 | -0.024 | -6.387
-9 | -0.614 | 0.02007 | -0.044 | -30.587
-8.5 | -0.698 | 0.01274 | -0.048 | -54.805
-8 | -0.688 | 0.01152 | -0.049 | -59.741
-7.5 | -0.654 | 0.01061 | -0.051 | -61.6
-7 | -0.607 | 0.00996 | -0.053 | -60.969
-6.5 | -0.554 | 0.00937 | -0.054 | -59.162
-6 | -0.491 | 0.00888 | -0.056 | -55.276
-5.5 | -0.425 | 0.00851 | -0.057 | -49.926
-5 | -0.357 | 0.00822 | -0.058 | -43.459
-4.5 | -0.288 | 0.00794 | -0.06 | -36.282
-4 | -0.218 | 0.0077 | -0.061 | -28.303
-3.5 | -0.147 | 0.00747 | -0.062 | -19.74
-3 | -0.076 | 0.00733 | -0.064 | -10.42
-2.5 | -0.005 | 0.00716 | -0.065 | -0.694
-2 | 0.067 | 0.00704 | -0.067 | 9.46
-1.5 | 0.138 | 0.00515 | -0.068 | 26.869
-1 | 0.21 | 0.00516 | -0.069 | 40.736
-0.5 | 0.282 | 0.00519 | -0.071 | 54.361
0 | 0.354 | 0.00522 | -0.072 | 67.743
0.5 | 0.425 | 0.00527 | -0.073 | 80.669
1 | 0.497 | 0.00535 | -0.075 | 92.915
1.5 | 0.569 | 0.00551 | -0.076 | 103.115
2 | 0.64 | 0.00569 | -0.077 | 112.531
2.5 | 0.708 | 0.00588 | -0.079 | 120.53
3 | 0.771 | 0.00981 | -0.079 | 78.616
3.5 | 0.839 | 0.01022 | -0.08 | 82.069
4 | 0.905 | 0.0107 | -0.082 | 84.574
4.5 | 0.97 | 0.01116 | -0.083 | 86.894
5 | 1.033 | 0.01169 | -0.084 | 88.382
5.5 | 1.095 | 0.01222 | -0.085 | 89.568
6 | 1.154 | 0.01284 | -0.086 | 89.882
6.5 | 1.208 | 0.01355 | -0.087 | 89.164
7 | 1.252 | 0.01431 | -0.089 | 87.525
7.5 | 1.286 | 0.01515 | -0.09 | 84.876
8 | 1.301 | 0.01677 | -0.091 | 77.6
8.5 | 1.288 | 0.01827 | -0.092 | 70.508
9 | 1.201 | 0.02029 | -0.092 | 59.192
9.5 | 0.812 | 0.02279 | -0.093 | 35.655
10 | 0.705 | 0.07356 | -0.05 | 9.587
10.5 | 0.732 | 0.07732 | -0.049 | 9.469
11 | 0.762 | 0.07282 | -0.053 | 10.463
11.5 | 0.788 | 0.08343 | -0.051 | 9.441
12 | 0.815 | 0.08952 | -0.052 | 9.108
12.5 | 0.844 | 0.08456 | -0.054 | 9.981
13 | 0.871 | 0.09114 | -0.054 | 9.555
13.5 | 0.898 | 0.10068 | -0.055 | 8.923
14 | 0.927 | 0.10335 | -0.058 | 8.973
14.5 | 0.954 | 0.10611 | -0.058 | 8.992
15 | 0.981 | 0.11086 | -0.059 | 8.85
15.5 | 1.008 | 0.11454 | -0.059 | 8.802
16 | 1.046 | 0.11668 | -0.069 | 8.967
16.5 | 1.186 | 0.06615 | -0.098 | 17.93
17 | 1.135 | 0.11198 | -0.083 | 10.136
17.5 | 1.132 | 0.12938 | -0.073 | 8.747
18 | 1.237 | 0.09085 | -0.095 | 13.617
18.5 | 1.252 | 0.10372 | -0.093 | 12.071
19 | 1.232 | 0.13006 | -0.082 | 9.472
19.5 | 1.318 | 0.101 | -0.097 | 13.053
20 | 1.318 | 0.12398 | -0.092 | 10.633

## 96. Re 7M Mach 0.50 (2)
BIGFOIL.COM POLAR EXPORT
NACA65A317
NACA65A317 |  |  |  | Cl Max: | 1.3285 | at alpha= | 12.5 | deg
XFOIL ncrit=9 |  |  |  | L/D Max: | 109.489 | at alpha= | 2.5 | deg
Re: | 7000000 |  |  | Cd Min: | 0.21568 | at alpha= | -20 | deg
Mach: | 0.5 |  |  | Cl=0 at alpha= | -2.4401 | deg
|  |  |  | @ Cl=0.1, Cd= | 0.0054511
|  |  |  | @ Cl=0.4, Cd= | 0.004478
|  |  |  | @ Cl=0.6, Cd= | 0.0064617
alpha (deg) | Cl | Cd | Cm | Cl/Cd
-20 | -0.539 | 0.21568 | -0.03 | -2.4991
-19.5 | -0.5468 | 0.20146 | -0.0363 | -2.7142
-18.5 | -0.4866 | 0.18927 | -0.0467 | -2.5709
-18 | -0.5061 | 0.1706 | -0.0578 | -2.9666
-17.5 | -0.4808 | 0.1607 | -0.0672 | -2.9919
-17 | -0.508 | 0.14555 | -0.0757 | -3.4902
-16.5 | -0.482 | 0.1405 | -0.0784 | -3.4306
-16 | -0.4993 | 0.12806 | -0.0856 | -3.899
-15 | -0.5569 | 0.10165 | -0.102 | -5.4786
-14.5 | -0.5916 | 0.08819 | -0.1104 | -6.7082
-14 | -0.6183 | 0.07567 | -0.1182 | -8.171
-13.5 | -0.6374 | 0.06462 | -0.1256 | -9.8638
-13 | -0.655 | 0.05483 | -0.1318 | -11.946
-12.5 | -0.6895 | 0.04485 | -0.1368 | -15.3735
-12 | -0.7234 | 0.03641 | -0.1387 | -19.8682
-11.5 | -0.7545 | 0.02927 | -0.1378 | -25.7772
-11 | -0.7921 | 0.02249 | -0.1339 | -35.2201
-10.5 | -0.8081 | 0.01752 | -0.1276 | -46.1244
-10 | -0.795 | 0.01437 | -0.1214 | -55.3236
-9.5 | -0.7612 | 0.01241 | -0.1159 | -61.3376
-9 | -0.7178 | 0.01109 | -0.1108 | -64.725
-8.5 | -0.667 | 0.01023 | -0.1064 | -65.2004
-8 | -0.6168 | 0.00949 | -0.1019 | -64.9947
-7.5 | -0.5626 | 0.00895 | -0.098 | -62.8603
-7 | -0.5054 | 0.00853 | -0.0948 | -59.2497
-6.5 | -0.4477 | 0.00817 | -0.0918 | -54.798
-6 | -0.3912 | 0.00786 | -0.0888 | -49.771
-5.5 | -0.3395 | 0.00759 | -0.0849 | -44.7299
-5 | -0.2815 | 0.00735 | -0.0825 | -38.2993
-4.5 | -0.2244 | 0.00711 | -0.0801 | -31.5612
-4 | -0.1687 | 0.0069 | -0.0776 | -24.4493
-3.5 | -0.1126 | 0.00675 | -0.0752 | -16.6815
-3 | -0.059 | 0.00658 | -0.0725 | -8.9666
-2.5 | -0.0064 | 0.00644 | -0.0696 | -0.99379
-2 | 0.047 | 0.00629 | -0.0669 | 7.4722
-1 | 0.1146 | 0.00522 | -0.0538 | 21.954
0 | 0.2149 | 0.00437 | -0.048 | 49.1762
0.5 | 0.2848 | 0.00434 | -0.0492 | 65.6221
1 | 0.3526 | 0.00441 | -0.0499 | 79.9546
1.5 | 0.4223 | 0.00451 | -0.051 | 93.6364
2 | 0.4978 | 0.00467 | -0.0533 | 106.5953
2.5 | 0.5573 | 0.00509 | -0.0524 | 109.4892
3 | 0.586 | 0.00609 | -0.0454 | 96.2233
3.5 | 0.6199 | 0.00699 | -0.0397 | 88.6838
4 | 0.6199 | 0.00892 | -0.0286 | 69.4955
5 | 0.6989 | 0.01096 | -0.0205 | 63.7682
5.5 | 0.7512 | 0.01166 | -0.0185 | 64.4254
6 | 0.8036 | 0.01242 | -0.0164 | 64.7021
6.5 | 0.8518 | 0.01338 | -0.0137 | 63.6622
7 | 0.9017 | 0.01434 | -0.0112 | 62.8801
7.5 | 0.9498 | 0.01544 | -0.0084 | 61.5155
8 | 0.9955 | 0.01673 | -0.0054 | 59.5039
8.5 | 1.0433 | 0.01803 | -0.0025 | 57.8647
9.5 | 1.1327 | 0.02119 | 0.004 | 53.4545
10 | 1.1755 | 0.02304 | 0.0075 | 51.02
10.5 | 1.2169 | 0.02508 | 0.0111 | 48.5207
11 | 1.2492 | 0.02772 | 0.0152 | 45.0649
11.5 | 1.2818 | 0.03053 | 0.0193 | 41.9849
12 | 1.3033 | 0.03354 | 0.0255 | 38.8581
12.5 | 1.3285 | 0.03901 | 0.0266 | 34.0554
13 | 1.3075 | 0.04579 | 0.0317 | 28.5543
13.5 | 1.2765 | 0.05367 | 0.0353 | 23.7842
14 | 1.2423 | 0.06258 | 0.037 | 19.8514
14.5 | 1.1989 | 0.07321 | 0.0363 | 16.3762
15 | 1.1579 | 0.08481 | 0.0333 | 13.6529
16.5 | 1.0667 | 0.12136 | 0.0159 | 8.7896
17 | 1.0423 | 0.13417 | 0.0084 | 7.7685
17.5 | 1.0229 | 0.14648 | 0.001 | 6.9832

## 97. Re 8M Mach 0.00 (1)
BIGFOIL.COM POLAR EXPORT
NACA65A317
NACA65A317 |  |  |  | Cl Max: | 1.489 | at alpha= | 13 | deg
JavaFoil+Calcfoil stall+Eppler ext transition |  |  |  | L/D Max: | 116.535 | at alpha= | 3 | deg
Re: | 8000000 |  |  | Cd Min: | 0.00488 | at alpha= | -1.5 | deg
Mach: | 0 |  |  | Cl=0 at alpha= | -2.4677 | deg
|  |  |  | @ Cl=0.1, Cd= | 0.0054058
|  |  |  | @ Cl=0.4, Cd= | 0.004971
|  |  |  | @ Cl=0.6, Cd= | 0.0053733
alpha (deg) | Cl | Cd | Cm | Cl/Cd
-20 | -0.793 | 0.14447 | -0.011 | -5.491
-19.5 | -0.816 | 0.13714 | -0.011 | -5.948
-19 | -0.838 | 0.12885 | -0.012 | -6.504
-18.5 | -0.858 | 0.12259 | -0.013 | -7
-18 | -0.883 | 0.11001 | -0.014 | -8.022
-17.5 | -0.903 | 0.10136 | -0.015 | -8.905
-17 | -0.933 | 0.08364 | -0.017 | -11.153
-16.5 | -0.987 | 0.0538 | -0.021 | -18.341
-16 | -1.027 | 0.03675 | -0.023 | -27.953
-15.5 | -1.056 | 0.02694 | -0.025 | -39.187
-15 | -1.063 | 0.02429 | -0.026 | -43.75
-14.5 | -1.062 | 0.02091 | -0.027 | -50.781
-14 | -1.056 | 0.0185 | -0.028 | -57.045
-13.5 | -1.045 | 0.01652 | -0.03 | -63.263
-13 | -1.033 | 0.01485 | -0.031 | -69.555
-12.5 | -1.014 | 0.01347 | -0.032 | -75.305
-12 | -0.989 | 0.01277 | -0.034 | -77.426
-11.5 | -0.959 | 0.01203 | -0.035 | -79.715
-11 | -0.926 | 0.01137 | -0.036 | -81.488
-10.5 | -0.89 | 0.01083 | -0.037 | -82.141
-10 | -0.855 | 0.01022 | -0.039 | -83.673
-9.5 | -0.81 | 0.00975 | -0.04 | -83.006
-9 | -0.762 | 0.00935 | -0.041 | -81.499
-8.5 | -0.711 | 0.00896 | -0.042 | -79.394
-8 | -0.659 | 0.00866 | -0.044 | -76.025
-7.5 | -0.604 | 0.00835 | -0.045 | -72.375
-7 | -0.548 | 0.00807 | -0.046 | -67.958
-6.5 | -0.491 | 0.00777 | -0.047 | -63.186
-6 | -0.432 | 0.0076 | -0.048 | -56.839
-5.5 | -0.372 | 0.00744 | -0.049 | -50.006
-5 | -0.312 | 0.00724 | -0.051 | -43.047
-4.5 | -0.251 | 0.00711 | -0.052 | -35.277
-4 | -0.19 | 0.00697 | -0.053 | -27.2
-3.5 | -0.128 | 0.00684 | -0.054 | -18.706
-3 | -0.066 | 0.00672 | -0.055 | -9.847
-2.5 | -0.004 | 0.00662 | -0.056 | -0.651
-2 | 0.058 | 0.00651 | -0.058 | 8.858
-1.5 | 0.12 | 0.00488 | -0.059 | 24.574
-1 | 0.182 | 0.00489 | -0.06 | 37.241
-0.5 | 0.244 | 0.00489 | -0.061 | 49.962
0 | 0.306 | 0.00489 | -0.062 | 62.627
0.5 | 0.368 | 0.00494 | -0.063 | 74.589
1 | 0.43 | 0.005 | -0.065 | 86.094
1.5 | 0.492 | 0.00509 | -0.066 | 96.733
2 | 0.554 | 0.00522 | -0.067 | 106.276
2.5 | 0.614 | 0.00542 | -0.068 | 113.437
3 | 0.675 | 0.0058 | -0.069 | 116.535
3.5 | 0.736 | 0.00856 | -0.07 | 86.017
4 | 0.796 | 0.0089 | -0.071 | 89.458
4.5 | 0.856 | 0.00919 | -0.073 | 93.135
5 | 0.915 | 0.00958 | -0.074 | 95.506
5.5 | 0.971 | 0.00936 | -0.075 | 103.735
6 | 1.027 | 0.01007 | -0.076 | 101.938
6.5 | 1.08 | 0.01041 | -0.077 | 103.755
7 | 1.132 | 0.01078 | -0.077 | 104.932
7.5 | 1.181 | 0.01122 | -0.078 | 105.325
8 | 1.229 | 0.01166 | -0.079 | 105.425
8.5 | 1.274 | 0.01213 | -0.08 | 105.086
9 | 1.317 | 0.01261 | -0.081 | 104.476
9.5 | 1.354 | 0.01311 | -0.082 | 103.332
10 | 1.387 | 0.01417 | -0.083 | 97.913
10.5 | 1.416 | 0.01484 | -0.084 | 95.435
11 | 1.441 | 0.01552 | -0.085 | 92.825
11.5 | 1.46 | 0.01629 | -0.086 | 89.652
12 | 1.475 | 0.01704 | -0.087 | 86.598
12.5 | 1.485 | 0.01795 | -0.087 | 82.732
13 | 1.489 | 0.01895 | -0.088 | 78.565
13.5 | 1.489 | 0.01998 | -0.089 | 74.504
14 | 1.483 | 0.02114 | -0.09 | 70.168
14.5 | 1.47 | 0.02252 | -0.09 | 65.251
15 | 1.45 | 0.02407 | -0.091 | 60.234
15.5 | 1.424 | 0.02596 | -0.091 | 54.867
16 | 1.396 | 0.02782 | -0.092 | 50.184
16.5 | 1.36 | 0.03069 | -0.092 | 44.318
17 | 1.325 | 0.03289 | -0.093 | 40.28
17.5 | 1.283 | 0.03672 | -0.093 | 34.928
18 | 1.235 | 0.04261 | -0.092 | 28.985

## 98. Re 8M Mach 0.00 (2)
BIGFOIL.COM POLAR EXPORT
NACA65A317
NACA65A317 |  |  |  | Cl Max: | 1.6534 | at alpha= | 20 | deg
XFOIL ncrit=9 |  |  |  | L/D Max: | 100.114 | at alpha= | 2 | deg
Re: | 8000000 |  |  | Cd Min: | 0.05238 | at alpha= | 20 | deg
Mach: | 0 |  |  | Cl=0 at alpha= | -2.5528 | deg
|  |  |  | @ Cl=0.1, Cd= | 0.0048546
|  |  |  | @ Cl=0.4, Cd= | 0.0042601
|  |  |  | @ Cl=0.6, Cd= | 0.0067804
alpha (deg) | Cl | Cd | Cm | Cl/Cd
-20 | -1.4559 | 0.034 | -0.0879 | -42.8206
-19.5 | -1.4457 | 0.03104 | -0.0866 | -46.5754
-19 | -1.4307 | 0.02858 | -0.0851 | -50.0595
-18 | -1.3724 | 0.02383 | -0.0866 | -57.5913
-17.5 | -1.325 | 0.02225 | -0.0893 | -59.5506
-17 | -1.3012 | 0.02034 | -0.088 | -63.9725
-16.5 | -1.2713 | 0.01897 | -0.0868 | -67.0163
-16 | -1.2425 | 0.01756 | -0.0853 | -70.7574
-15.5 | -1.2103 | 0.01638 | -0.084 | -73.8889
-15 | -1.1792 | 0.01518 | -0.0823 | -77.6812
-14.5 | -1.1447 | 0.01421 | -0.0806 | -80.5559
-14 | -1.1111 | 0.01325 | -0.0787 | -83.8566
-13.5 | -1.0733 | 0.01253 | -0.077 | -85.6584
-13 | -1.0343 | 0.01189 | -0.0753 | -86.9891
-12.5 | -0.9938 | 0.01133 | -0.0737 | -87.714
-12 | -0.9515 | 0.01087 | -0.0722 | -87.5345
-11.5 | -0.9109 | 0.01031 | -0.0702 | -88.3511
-11 | -0.8678 | 0.00982 | -0.0686 | -88.3707
-10.5 | -0.8247 | 0.00937 | -0.0669 | -88.0149
-10 | -0.781 | 0.00903 | -0.0651 | -86.4895
-9.5 | -0.7374 | 0.00861 | -0.0633 | -85.6446
-9 | -0.6873 | 0.00828 | -0.0627 | -83.0072
-8.5 | -0.6369 | 0.00795 | -0.0623 | -80.1132
-8 | -0.5857 | 0.00766 | -0.0619 | -76.4621
-7.5 | -0.5337 | 0.00741 | -0.0616 | -72.0243
-7 | -0.4802 | 0.00723 | -0.0616 | -66.4177
-6.5 | -0.4274 | 0.007 | -0.0615 | -61.0571
-6 | -0.3735 | 0.00683 | -0.0615 | -54.6852
-5.5 | -0.3182 | 0.0067 | -0.0619 | -47.4925
-5 | -0.2645 | 0.00651 | -0.0619 | -40.6298
-4.5 | -0.2093 | 0.00638 | -0.0621 | -32.8056
-4 | -0.1537 | 0.00626 | -0.0625 | -24.5527
-3.5 | -0.099 | 0.00613 | -0.0626 | -16.1501
-3 | -0.0457 | 0.00602 | -0.0624 | -7.5914
-2.5 | 0.0054 | 0.0059 | -0.0617 | 0.91525
-2 | 0.0443 | 0.00553 | -0.0584 | 8.0108
-1.5 | 0.0805 | 0.00516 | -0.0544 | 15.6008
-1 | 0.1137 | 0.00464 | -0.0498 | 24.5043
-0.5 | 0.1551 | 0.00433 | -0.047 | 35.8199
1.5 | 0.3787 | 0.00419 | -0.0488 | 90.3819
2 | 0.4395 | 0.00439 | -0.0504 | 100.1139
2.5 | 0.4946 | 0.00499 | -0.0511 | 99.1182
3 | 0.5363 | 0.00573 | -0.0488 | 93.5951
3.5 | 0.5805 | 0.00628 | -0.047 | 92.4363
4 | 0.6144 | 0.00715 | -0.0432 | 85.9301
4.5 | 0.6585 | 0.00763 | -0.0414 | 86.3041
5 | 0.6963 | 0.00827 | -0.0385 | 84.1959
5.5 | 0.744 | 0.00859 | -0.0375 | 86.6123
6 | 0.7926 | 0.00887 | -0.0367 | 89.3574
7 | 0.8854 | 0.00958 | -0.0345 | 92.4217
7.5 | 0.9313 | 0.00995 | -0.0334 | 93.598
8 | 0.9748 | 0.01042 | -0.0319 | 93.5509
8.5 | 1.0187 | 0.01087 | -0.0306 | 93.7167
9 | 1.0622 | 0.01135 | -0.0293 | 93.5859
9.5 | 1.104 | 0.01191 | -0.0278 | 92.6952
10 | 1.1432 | 0.0126 | -0.026 | 90.7302
10.5 | 1.1833 | 0.01325 | -0.0244 | 89.3057
11.5 | 1.2533 | 0.01511 | -0.0202 | 82.9451
12 | 1.2893 | 0.01615 | -0.0189 | 79.8328
12.5 | 1.3304 | 0.01742 | -0.0184 | 76.372
13 | 1.3628 | 0.01855 | -0.0163 | 73.4663
13.5 | 1.3895 | 0.02005 | -0.0137 | 69.3017
14 | 1.4193 | 0.02146 | -0.0116 | 66.137
14.5 | 1.4476 | 0.02299 | -0.0095 | 62.9665
15 | 1.4723 | 0.02482 | -0.0072 | 59.3191
15.5 | 1.4988 | 0.02661 | -0.0054 | 56.3247
16 | 1.519 | 0.02887 | -0.0031 | 52.6152
16.5 | 1.543 | 0.03098 | -0.0014 | 49.8063
17 | 1.5656 | 0.03324 | 0.0002 | 47.0999
17.5 | 1.5857 | 0.03574 | 0.0017 | 44.3677
18 | 1.5911 | 0.03953 | 0.004 | 40.2504
18.5 | 1.6171 | 0.04174 | 0.0047 | 38.7422
19 | 1.6309 | 0.04501 | 0.006 | 36.2342
19.5 | 1.6427 | 0.04858 | 0.007 | 33.8143
20 | 1.6534 | 0.05238 | 0.0078 | 31.5655

## 99. Re 8M Mach 0.10 (1)
BIGFOIL.COM POLAR EXPORT
NACA65A317
NACA65A317 |  |  |  | Cl Max: | 1.478 | at alpha= | 13 | deg
JavaFoil+Calcfoil stall+Eppler ext transition |  |  |  | L/D Max: | 116.024 | at alpha= | 3 | deg
Re: | 8000000 |  |  | Cd Min: | 0.00489 | at alpha= | -1 | deg
Mach: | 0.1 |  |  | Cl=0 at alpha= | -2.4677 | deg
|  |  |  | @ Cl=0.1, Cd= | 0.0054367
|  |  |  | @ Cl=0.4, Cd= | 0.0049733
|  |  |  | @ Cl=0.6, Cd= | 0.0053633
alpha (deg) | Cl | Cd | Cm | Cl/Cd
-20 | -0.738 | 0.15255 | -0.01 | -4.84
-19.5 | -0.766 | 0.14291 | -0.011 | -5.36
-19 | -0.792 | 0.1343 | -0.012 | -5.895
-18.5 | -0.817 | 0.12608 | -0.013 | -6.477
-18 | -0.84 | 0.11849 | -0.014 | -7.089
-17.5 | -0.866 | 0.10619 | -0.015 | -8.158
-17 | -0.889 | 0.09705 | -0.016 | -9.158
-16.5 | -0.918 | 0.08125 | -0.018 | -11.301
-16 | -0.996 | 0.0411 | -0.023 | -24.226
-15.5 | -1.018 | 0.03386 | -0.024 | -30.066
-15 | -1.045 | 0.025 | -0.026 | -41.815
-14.5 | -1.044 | 0.02251 | -0.027 | -46.374
-14 | -1.043 | 0.01925 | -0.028 | -54.174
-13.5 | -1.035 | 0.01712 | -0.03 | -60.429
-13 | -1.023 | 0.01546 | -0.031 | -66.172
-12.5 | -1.008 | 0.01397 | -0.033 | -72.159
-12 | -0.985 | 0.013 | -0.034 | -75.818
-11.5 | -0.957 | 0.01221 | -0.035 | -78.445
-11 | -0.925 | 0.01153 | -0.036 | -80.233
-10.5 | -0.89 | 0.01094 | -0.038 | -81.361
-10 | -0.856 | 0.01016 | -0.039 | -84.173
-9.5 | -0.812 | 0.0098 | -0.04 | -82.851
-9 | -0.764 | 0.0094 | -0.041 | -81.289
-8.5 | -0.714 | 0.00904 | -0.043 | -78.964
-8 | -0.661 | 0.00868 | -0.044 | -76.125
-7.5 | -0.607 | 0.00836 | -0.045 | -72.552
-7 | -0.551 | 0.00807 | -0.046 | -68.18
-6.5 | -0.493 | 0.00782 | -0.047 | -63.03
-6 | -0.434 | 0.0076 | -0.048 | -57.073
-5.5 | -0.374 | 0.00747 | -0.05 | -50.077
-5 | -0.313 | 0.00726 | -0.051 | -43.14
-4.5 | -0.252 | 0.00712 | -0.052 | -35.386
-4 | -0.19 | 0.00697 | -0.053 | -27.314
-3.5 | -0.129 | 0.00684 | -0.054 | -18.798
-3 | -0.067 | 0.00675 | -0.056 | -9.86
-2.5 | -0.004 | 0.00662 | -0.057 | -0.654
-2 | 0.058 | 0.00651 | -0.058 | 8.906
-1.5 | 0.121 | 0.0049 | -0.059 | 24.593
-1 | 0.183 | 0.00489 | -0.06 | 37.424
-0.5 | 0.245 | 0.00489 | -0.061 | 50.215
0 | 0.308 | 0.00491 | -0.063 | 62.647
0.5 | 0.37 | 0.00494 | -0.064 | 74.958
1 | 0.433 | 0.00501 | -0.065 | 86.292
1.5 | 0.495 | 0.00512 | -0.066 | 96.732
2 | 0.557 | 0.00522 | -0.067 | 106.775
2.5 | 0.617 | 0.00542 | -0.068 | 113.928
3 | 0.679 | 0.00585 | -0.07 | 116.024
3.5 | 0.74 | 0.00865 | -0.071 | 85.483
4 | 0.8 | 0.00893 | -0.072 | 89.573
4.5 | 0.86 | 0.00931 | -0.073 | 92.353
5 | 0.919 | 0.00962 | -0.074 | 95.585
5.5 | 0.975 | 0.00944 | -0.075 | 103.358
6 | 1.031 | 0.01014 | -0.076 | 101.681
6.5 | 1.085 | 0.01049 | -0.077 | 103.429
7 | 1.136 | 0.01089 | -0.078 | 104.289
7.5 | 1.186 | 0.01133 | -0.079 | 104.624
8 | 1.234 | 0.01176 | -0.08 | 104.927
8.5 | 1.279 | 0.01224 | -0.081 | 104.483
9 | 1.321 | 0.01273 | -0.082 | 103.772
9.5 | 1.357 | 0.01372 | -0.083 | 98.849
10 | 1.389 | 0.01433 | -0.084 | 96.961
10.5 | 1.417 | 0.01501 | -0.084 | 94.389
11 | 1.44 | 0.01581 | -0.085 | 91.072
11.5 | 1.458 | 0.01652 | -0.086 | 88.246
12 | 1.47 | 0.01741 | -0.087 | 84.462
12.5 | 1.477 | 0.01824 | -0.088 | 80.999
13 | 1.478 | 0.01931 | -0.089 | 76.541
13.5 | 1.474 | 0.02053 | -0.089 | 71.801
14 | 1.465 | 0.02161 | -0.09 | 67.79
14.5 | 1.447 | 0.02327 | -0.091 | 62.169
15 | 1.422 | 0.02472 | -0.091 | 57.533
15.5 | 1.392 | 0.02676 | -0.092 | 52.015
16 | 1.357 | 0.02897 | -0.092 | 46.827
16.5 | 1.314 | 0.03236 | -0.092 | 40.619
17 | 1.27 | 0.03596 | -0.092 | 35.315
17.5 | 1.22 | 0.04119 | -0.092 | 29.618
18 | 1.167 | 0.04806 | -0.091 | 24.281

## 100. Re 8M Mach 0.10 (2)
BIGFOIL.COM POLAR EXPORT
NACA65A317
NACA65A317 |  |  |  | Cl Max: | 1.6429 | at alpha= | 20 | deg
XFOIL ncrit=9 |  |  |  | L/D Max: | 100.432 | at alpha= | 2 | deg
Re: | 8000000 |  |  | Cd Min: | 0.05541 | at alpha= | 20 | deg
Mach: | 0.1 |  |  | Cl=0 at alpha= | -2.5459 | deg
|  |  |  | @ Cl=0.1, Cd= | 0.0048768
|  |  |  | @ Cl=0.4, Cd= | 0.004264
|  |  |  | @ Cl=0.6, Cd= | 0.0067882
alpha (deg) | Cl | Cd | Cm | Cl/Cd
-20 | -1.4489 | 0.03638 | -0.0911 | -39.8268
-19.5 | -1.4359 | 0.03339 | -0.0901 | -43.0039
-19 | -1.4256 | 0.03042 | -0.0886 | -46.8639
-18 | -1.3728 | 0.02511 | -0.0896 | -54.6714
-17 | -1.3026 | 0.02122 | -0.0911 | -61.3855
-16.5 | -1.27 | 0.01992 | -0.09 | -63.755
-16 | -1.2428 | 0.01833 | -0.0884 | -67.8014
-15.5 | -1.2109 | 0.01705 | -0.0869 | -71.0205
-15 | -1.1808 | 0.01571 | -0.0851 | -75.1623
-14.5 | -1.1463 | 0.01465 | -0.0834 | -78.2457
-14 | -1.1133 | 0.01359 | -0.0813 | -81.9205
-13.5 | -1.0757 | 0.01281 | -0.0795 | -83.9735
-13 | -1.0369 | 0.01211 | -0.0777 | -85.6235
-12.5 | -0.9967 | 0.0115 | -0.0759 | -86.6696
-12 | -0.954 | 0.01101 | -0.0743 | -86.6485
-11.5 | -0.9131 | 0.01045 | -0.0722 | -87.378
-11 | -0.8707 | 0.00992 | -0.0704 | -87.7722
-10.5 | -0.826 | 0.00949 | -0.0688 | -87.039
-9.5 | -0.7402 | 0.00868 | -0.0646 | -85.2765
-9 | -0.6901 | 0.00835 | -0.0639 | -82.6467
-8.5 | -0.6396 | 0.00801 | -0.0633 | -79.8502
-8 | -0.588 | 0.00771 | -0.0629 | -76.2646
-7.5 | -0.536 | 0.00745 | -0.0625 | -71.9463
-7 | -0.4822 | 0.00726 | -0.0624 | -66.4187
-6.5 | -0.4291 | 0.00703 | -0.0622 | -61.0384
-6 | -0.3751 | 0.00685 | -0.0622 | -54.7591
-5.5 | -0.3196 | 0.00672 | -0.0624 | -47.5595
-5 | -0.2655 | 0.00654 | -0.0624 | -40.5963
-4.5 | -0.2104 | 0.00639 | -0.0626 | -32.9264
-4 | -0.1546 | 0.00628 | -0.0629 | -24.6178
-3.5 | -0.1 | 0.00615 | -0.0629 | -16.2602
-3 | -0.0465 | 0.00603 | -0.0627 | -7.7114
-2.5 | 0.0047 | 0.00592 | -0.0619 | 0.79392
-2 | 0.0439 | 0.00555 | -0.0585 | 7.9099
-1.5 | 0.0807 | 0.00518 | -0.0546 | 15.5792
-1 | 0.1138 | 0.00466 | -0.0499 | 24.4206
-0.5 | 0.1553 | 0.00434 | -0.0471 | 35.7834
1.5 | 0.3803 | 0.0042 | -0.0489 | 90.5476
2 | 0.4419 | 0.0044 | -0.0506 | 100.4318
2.5 | 0.4968 | 0.00499 | -0.0512 | 99.5591
3 | 0.5378 | 0.00575 | -0.0487 | 93.5304
3.5 | 0.5821 | 0.0063 | -0.0468 | 92.3968
4 | 0.6151 | 0.0072 | -0.0428 | 85.4306
4.5 | 0.6587 | 0.00768 | -0.0408 | 85.7682
5 | 0.6971 | 0.00832 | -0.0379 | 83.7861
5.5 | 0.7451 | 0.00864 | -0.0369 | 86.2384
6 | 0.7938 | 0.00893 | -0.0361 | 88.8914
6.5 | 0.8403 | 0.00929 | -0.0349 | 90.4521
7 | 0.8869 | 0.00966 | -0.0338 | 91.8116
7.5 | 0.933 | 0.01005 | -0.0326 | 92.8358
8 | 0.9761 | 0.01054 | -0.031 | 92.6091
8.5 | 1.0205 | 0.01101 | -0.0297 | 92.6885
9 | 1.0643 | 0.0115 | -0.0283 | 92.5478
9.5 | 1.1054 | 0.01211 | -0.0267 | 91.2799
10 | 1.1451 | 0.01282 | -0.0248 | 89.3214
10.5 | 1.1857 | 0.01348 | -0.0232 | 87.9599
11 | 1.2208 | 0.01443 | -0.021 | 84.6015
11.5 | 1.2549 | 0.01546 | -0.0187 | 81.1708
12 | 1.2931 | 0.01658 | -0.0179 | 77.9916
12.5 | 1.3305 | 0.01795 | -0.0166 | 74.1226
13 | 1.364 | 0.01909 | -0.0145 | 71.451
13.5 | 1.3912 | 0.02063 | -0.0119 | 67.4358
14 | 1.4211 | 0.0221 | -0.0098 | 64.3032
14.5 | 1.4492 | 0.02371 | -0.0076 | 61.1219
15 | 1.473 | 0.0257 | -0.0052 | 57.3152
15.5 | 1.4991 | 0.02759 | -0.0032 | 54.3349
16 | 1.521 | 0.02983 | -0.0011 | 50.9889
16.5 | 1.5446 | 0.03206 | 0.0006 | 48.1784
17 | 1.5667 | 0.03445 | 0.0023 | 45.4775
17.5 | 1.586 | 0.03712 | 0.004 | 42.7263
18 | 1.5861 | 0.04149 | 0.0064 | 38.2285
18.5 | 1.6133 | 0.0437 | 0.0071 | 36.9176
19 | 1.6272 | 0.0471 | 0.0083 | 34.5478
19.5 | 1.638 | 0.05093 | 0.0093 | 32.1618
20 | 1.6429 | 0.05541 | 0.0102 | 29.6499

## 101. Re 8M Mach 0.25 (1)
BIGFOIL.COM POLAR EXPORT
NACA65A317
NACA65A317 |  |  |  | Cl Max: | 1.426 | at alpha= | 11.5 | deg
JavaFoil+Calcfoil stall+Eppler ext transition |  |  |  | L/D Max: | 117.039 | at alpha= | 3 | deg
Re: | 8000000 |  |  | Cd Min: | 0.00492 | at alpha= | -1 | deg
Mach: | 0.25 |  |  | Cl=0 at alpha= | -2.4688 | deg
|  |  |  | @ Cl=0.1, Cd= | 0.0055575
|  |  |  | @ Cl=0.4, Cd= | 0.0050144
|  |  |  | @ Cl=0.6, Cd= | 0.005383
alpha (deg) | Cl | Cd | Cm | Cl/Cd
-17.5 | -0.568 | 0.14871 | -0.012 | -3.816
-17 | -0.621 | 0.13634 | -0.013 | -4.557
-16.5 | -0.672 | 0.11868 | -0.014 | -5.666
-16 | -0.718 | 0.10998 | -0.015 | -6.525
-15.5 | -0.756 | 0.10389 | -0.016 | -7.281
-15 | -0.798 | 0.08983 | -0.019 | -8.879
-14.5 | -0.82 | 0.0802 | -0.02 | -10.222
-14 | -0.913 | 0.03286 | -0.028 | -27.789
-13.5 | -0.943 | 0.02333 | -0.03 | -40.409
-13 | -0.952 | 0.01967 | -0.031 | -48.41
-12.5 | -0.953 | 0.017 | -0.033 | -56.072
-12 | -0.952 | 0.01447 | -0.034 | -65.815
-11.5 | -0.936 | 0.0134 | -0.036 | -69.892
-11 | -0.914 | 0.01246 | -0.037 | -73.35
-10.5 | -0.886 | 0.01173 | -0.038 | -75.513
-10 | -0.852 | 0.01109 | -0.04 | -76.834
-9.5 | -0.816 | 0.0104 | -0.041 | -78.475
-9 | -0.775 | 0.0098 | -0.043 | -79.037
-8.5 | -0.726 | 0.0094 | -0.044 | -77.257
-8 | -0.674 | 0.00903 | -0.045 | -74.679
-7.5 | -0.62 | 0.00867 | -0.046 | -71.547
-7 | -0.564 | 0.00828 | -0.047 | -68.083
-6.5 | -0.505 | 0.00805 | -0.049 | -62.789
-6 | -0.445 | 0.00776 | -0.05 | -57.351
-5.5 | -0.384 | 0.00758 | -0.051 | -50.599
-5 | -0.322 | 0.00736 | -0.052 | -43.714
-4.5 | -0.259 | 0.00723 | -0.053 | -35.782
-4 | -0.196 | 0.00707 | -0.055 | -27.651
-3.5 | -0.132 | 0.00696 | -0.056 | -18.977
-3 | -0.068 | 0.00678 | -0.057 | -10.083
-2.5 | -0.004 | 0.00671 | -0.058 | -0.662
-2 | 0.06 | 0.00657 | -0.06 | 9.072
-1.5 | 0.124 | 0.00495 | -0.061 | 25.047
-1 | 0.188 | 0.00492 | -0.062 | 38.243
-0.5 | 0.252 | 0.00494 | -0.063 | 51.089
0 | 0.316 | 0.00494 | -0.064 | 64.061
0.5 | 0.38 | 0.00498 | -0.066 | 76.321
1 | 0.444 | 0.00509 | -0.067 | 87.364
1.5 | 0.509 | 0.00517 | -0.068 | 98.31
2 | 0.573 | 0.00529 | -0.069 | 108.281
2.5 | 0.634 | 0.0055 | -0.07 | 115.382
3 | 0.697 | 0.00596 | -0.072 | 117.039
3.5 | 0.76 | 0.00887 | -0.073 | 85.685
4 | 0.822 | 0.00926 | -0.074 | 88.716
4.5 | 0.882 | 0.00912 | -0.075 | 96.664
5 | 0.94 | 0.00982 | -0.076 | 95.751
5.5 | 0.997 | 0.01018 | -0.077 | 97.904
6 | 1.054 | 0.01053 | -0.078 | 100.1
6.5 | 1.109 | 0.01091 | -0.079 | 101.609
7 | 1.161 | 0.01138 | -0.08 | 102.013
7.5 | 1.21 | 0.01185 | -0.081 | 102.065
8 | 1.257 | 0.01235 | -0.082 | 101.711
8.5 | 1.3 | 0.01288 | -0.083 | 100.97
9 | 1.339 | 0.01346 | -0.084 | 99.456
9.5 | 1.369 | 0.01461 | -0.085 | 93.748
10 | 1.395 | 0.01536 | -0.086 | 90.816
10.5 | 1.413 | 0.01623 | -0.087 | 87.033
11 | 1.423 | 0.01708 | -0.087 | 83.36
11.5 | 1.426 | 0.01807 | -0.088 | 78.927
12 | 1.42 | 0.0191 | -0.089 | 74.355
12.5 | 1.405 | 0.02053 | -0.09 | 68.437
13 | 1.381 | 0.02197 | -0.091 | 62.854
13.5 | 1.349 | 0.02366 | -0.091 | 56.999
14 | 1.307 | 0.02579 | -0.092 | 50.659
14.5 | 1.245 | 0.02916 | -0.092 | 42.708
15 | 1.17 | 0.03384 | -0.091 | 34.576
15.5 | 1.07 | 0.04579 | -0.089 | 23.376
16 | 0.906 | 0.09846 | -0.07 | 9.203
16.5 | 0.815 | 0.12082 | -0.061 | 6.747

## 102. Re 8M Mach 0.25 (2)
BIGFOIL.COM POLAR EXPORT
NACA65A317
NACA65A317 |  |  |  | Cl Max: | 1.5956 | at alpha= | 19.5 | deg
XFOIL ncrit=9 |  |  |  | L/D Max: | 102.828 | at alpha= | 2 | deg
Re: | 8000000 |  |  | Cd Min: | 0.07241 | at alpha= | 20 | deg
Mach: | 0.25 |  |  | Cl=0 at alpha= | -2.5068 | deg
|  |  |  | @ Cl=0.1, Cd= | 0.0049969
|  |  |  | @ Cl=0.4, Cd= | 0.0042698
|  |  |  | @ Cl=0.6, Cd= | 0.0067651
alpha (deg) | Cl | Cd | Cm | Cl/Cd
-20 | -1.3456 | 0.05716 | -0.1027 | -23.5409
-19.5 | -1.3592 | 0.05024 | -0.1041 | -27.0541
-19 | -1.3586 | 0.0451 | -0.1042 | -30.1242
-18.5 | -1.353 | 0.04068 | -0.1037 | -33.2596
-17.5 | -1.3197 | 0.03166 | -0.106 | -41.6835
-17 | -1.2948 | 0.02749 | -0.1079 | -47.1008
-16.5 | -1.2629 | 0.02568 | -0.1065 | -49.1783
-16 | -1.2349 | 0.02359 | -0.1048 | -52.3485
-15.5 | -1.2111 | 0.02133 | -0.1026 | -56.7792
-15 | -1.185 | 0.01929 | -0.1003 | -61.4308
-14 | -1.1215 | 0.01603 | -0.0957 | -69.9626
-13.5 | -1.0864 | 0.01472 | -0.0933 | -73.8043
-13 | -1.0481 | 0.01366 | -0.0909 | -76.7277
-12.5 | -1.0096 | 0.01269 | -0.0884 | -79.5587
-12 | -0.9669 | 0.01197 | -0.0861 | -80.7769
-11.5 | -0.924 | 0.0113 | -0.0838 | -81.7699
-11 | -0.8821 | 0.01063 | -0.081 | -82.9821
-10.5 | -0.839 | 0.01003 | -0.0784 | -83.6491
-10 | -0.7905 | 0.0096 | -0.0766 | -82.3438
-9.5 | -0.7446 | 0.00911 | -0.0743 | -81.7344
-9 | -0.7 | 0.00866 | -0.0717 | -80.8314
-8.5 | -0.6523 | 0.00835 | -0.0696 | -78.1198
-8 | -0.6008 | 0.00798 | -0.0684 | -75.2882
-7.5 | -0.5476 | 0.00766 | -0.0675 | -71.4883
-7 | -0.493 | 0.00741 | -0.0669 | -66.5317
-6.5 | -0.4379 | 0.0072 | -0.0664 | -60.8194
-6 | -0.3829 | 0.00698 | -0.066 | -54.8567
-5.5 | -0.3268 | 0.00681 | -0.0657 | -47.9883
-5 | -0.2706 | 0.00666 | -0.0656 | -40.6306
-4.5 | -0.2155 | 0.00648 | -0.0652 | -33.2562
-4 | -0.1591 | 0.00636 | -0.0651 | -25.0157
-3.5 | -0.1046 | 0.00622 | -0.0646 | -16.8167
-3 | -0.0511 | 0.0061 | -0.0639 | -8.377
-2.5 | 0.0007 | 0.00599 | -0.0628 | 0.11686
-2 | 0.0439 | 0.00572 | -0.0599 | 7.6748
-1.5 | 0.0813 | 0.0053 | -0.0557 | 15.3396
-1 | 0.114 | 0.00477 | -0.0506 | 23.8994
-0.5 | 0.1562 | 0.00439 | -0.0476 | 35.5809
0 | 0.2087 | 0.00408 | -0.0469 | 51.152
0.5 | 0.2689 | 0.00405 | -0.0478 | 66.3951
1 | 0.3285 | 0.00411 | -0.0485 | 79.927
1.5 | 0.3892 | 0.00424 | -0.0496 | 91.7925
2 | 0.4545 | 0.00442 | -0.0517 | 102.8281
3 | 0.5455 | 0.00587 | -0.0479 | 92.9302
3.5 | 0.5905 | 0.00642 | -0.0458 | 91.9782
4 | 0.6183 | 0.00743 | -0.0403 | 83.2167
5 | 0.7013 | 0.0086 | -0.035 | 81.5465
5.5 | 0.7498 | 0.00898 | -0.0337 | 83.4967
6 | 0.7993 | 0.00932 | -0.0325 | 85.7618
6.5 | 0.8464 | 0.00976 | -0.0311 | 86.7213
7 | 0.8936 | 0.0102 | -0.0296 | 87.6078
7.5 | 0.9397 | 0.0107 | -0.028 | 87.8224
8 | 0.9843 | 0.01128 | -0.0262 | 87.2606
8.5 | 1.0295 | 0.01184 | -0.0246 | 86.951
9 | 1.0735 | 0.01249 | -0.0228 | 85.9488
9.5 | 1.1141 | 0.0133 | -0.0205 | 83.7669
10 | 1.1558 | 0.0141 | -0.0185 | 81.9716
10.5 | 1.1952 | 0.01504 | -0.0163 | 79.4681
11 | 1.2275 | 0.01635 | -0.0133 | 75.0765
11.5 | 1.2587 | 0.01779 | -0.0103 | 70.7532
12 | 1.2758 | 0.01924 | -0.0044 | 66.3098
12.5 | 1.3373 | 0.02077 | -0.0078 | 64.3861
13 | 1.3687 | 0.0224 | -0.0051 | 61.1027
13.5 | 1.3964 | 0.0243 | -0.0023 | 57.465
14 | 1.4284 | 0.02608 | 0 | 54.7699
14.5 | 1.4504 | 0.02853 | 0.0029 | 50.8377
15 | 1.4766 | 0.03083 | 0.0053 | 47.8949
15.5 | 1.5013 | 0.03333 | 0.0076 | 45.0435
16 | 1.5208 | 0.03627 | 0.0099 | 41.93
16.5 | 1.5378 | 0.03956 | 0.0121 | 38.8726
17 | 1.5559 | 0.04289 | 0.014 | 36.2765
17.5 | 1.5692 | 0.04669 | 0.0158 | 33.6089
18 | 1.5701 | 0.05173 | 0.0177 | 30.3518
18.5 | 1.5809 | 0.0561 | 0.0187 | 28.18
19 | 1.5912 | 0.06066 | 0.0195 | 26.2315
19.5 | 1.5956 | 0.06598 | 0.0199 | 24.1831
20 | 1.5905 | 0.07241 | 0.0199 | 21.9652

## 103. Re 8M Mach 0.50 (1)
BIGFOIL.COM POLAR EXPORT
NACA65A317
NACA65A317 |  |  |  | Cl Max: | 1.353 | at alpha= | 19.5 | deg
JavaFoil+Calcfoil stall+Eppler ext transition |  |  |  | L/D Max: | 119.536 | at alpha= | 2.5 | deg
Re: | 8000000 |  |  | Cd Min: | 0.00512 | at alpha= | -1 | deg
Mach: | 0.5 |  |  | Cl=0 at alpha= | -2.4653 | deg
|  |  |  | @ Cl=0.1, Cd= | 0.0068689
|  |  |  | @ Cl=0.4, Cd= | 0.005193
|  |  |  | @ Cl=0.6, Cd= | 0.0055668
alpha (deg) | Cl | Cd | Cm | Cl/Cd
-20 | -0.999 | 0.14553 | -0.012 | -6.866
-19.5 | -0.963 | 0.14653 | -0.012 | -6.569
-19 | -0.935 | 0.14072 | -0.013 | -6.644
-18.5 | -0.915 | 0.13828 | -0.014 | -6.613
-18 | -0.883 | 0.13512 | -0.014 | -6.533
-17.5 | -0.852 | 0.12817 | -0.015 | -6.648
-17 | -0.822 | 0.12418 | -0.015 | -6.622
-16.5 | -0.795 | 0.13479 | -0.015 | -5.895
-16 | -0.767 | 0.11426 | -0.016 | -6.715
-15.5 | -0.74 | 0.11026 | -0.017 | -6.708
-15 | -0.712 | 0.11048 | -0.017 | -6.441
-14.5 | -0.683 | 0.1046 | -0.018 | -6.531
-14 | -0.655 | 0.09661 | -0.018 | -6.781
-13.5 | -0.627 | 0.09008 | -0.019 | -6.965
-13 | -0.599 | 0.08382 | -0.02 | -7.15
-12.5 | -0.572 | 0.07711 | -0.021 | -7.414
-12 | -0.542 | 0.08688 | -0.02 | -6.236
-11.5 | -0.514 | 0.07784 | -0.021 | -6.601
-11 | -0.486 | 0.07052 | -0.022 | -6.895
-10.5 | -0.457 | 0.07697 | -0.021 | -5.934
-10 | -0.43 | 0.06464 | -0.024 | -6.655
-9.5 | -0.402 | 0.06256 | -0.025 | -6.42
-9 | -0.622 | 0.01757 | -0.045 | -35.432
-8.5 | -0.699 | 0.01241 | -0.048 | -56.298
-8 | -0.689 | 0.01124 | -0.05 | -61.282
-7.5 | -0.654 | 0.01035 | -0.051 | -63.229
-7 | -0.611 | 0.0097 | -0.053 | -63.044
-6.5 | -0.554 | 0.00916 | -0.054 | -60.507
-6 | -0.491 | 0.00868 | -0.056 | -56.543
-5.5 | -0.425 | 0.00832 | -0.057 | -51.086
-5 | -0.357 | 0.00803 | -0.058 | -44.484
-4.5 | -0.288 | 0.00777 | -0.06 | -37.056
-4 | -0.218 | 0.00757 | -0.061 | -28.816
-3.5 | -0.147 | 0.00735 | -0.062 | -20.058
-3 | -0.076 | 0.0072 | -0.064 | -10.6
-2.5 | -0.005 | 0.00704 | -0.065 | -0.706
-2 | 0.067 | 0.00692 | -0.067 | 9.624
-1.5 | 0.138 | 0.00681 | -0.068 | 20.327
-1 | 0.21 | 0.00512 | -0.069 | 41.054
-0.5 | 0.282 | 0.00514 | -0.071 | 54.859
0 | 0.354 | 0.00518 | -0.072 | 68.303
0.5 | 0.425 | 0.0052 | -0.073 | 81.822
1 | 0.497 | 0.00534 | -0.075 | 93.083
1.5 | 0.569 | 0.00551 | -0.076 | 103.111
2 | 0.64 | 0.00564 | -0.077 | 113.432
2.5 | 0.708 | 0.00593 | -0.079 | 119.536
3 | 0.772 | 0.00961 | -0.079 | 80.354
3.5 | 0.839 | 0.01001 | -0.08 | 83.868
4 | 0.906 | 0.01048 | -0.082 | 86.388
4.5 | 0.971 | 0.01095 | -0.083 | 88.644
5 | 1.034 | 0.01143 | -0.084 | 90.463
5.5 | 1.096 | 0.01197 | -0.085 | 91.537
6 | 1.154 | 0.01255 | -0.086 | 92.004
6.5 | 1.208 | 0.01324 | -0.087 | 91.291
7 | 1.253 | 0.01397 | -0.089 | 89.66
7.5 | 1.286 | 0.01483 | -0.09 | 86.731
8 | 1.302 | 0.01639 | -0.091 | 79.455
8.5 | 1.29 | 0.01781 | -0.092 | 72.403
9 | 1.202 | 0.01978 | -0.093 | 60.764
9.5 | 0.813 | 0.02241 | -0.093 | 36.273
10 | 0.706 | 0.07342 | -0.05 | 9.609
10.5 | 0.732 | 0.07692 | -0.049 | 9.52
11 | 0.763 | 0.07211 | -0.054 | 10.577
11.5 | 0.788 | 0.08195 | -0.051 | 9.614
12 | 0.816 | 0.08882 | -0.052 | 9.184
12.5 | 0.845 | 0.08289 | -0.056 | 10.196
13 | 0.872 | 0.08968 | -0.056 | 9.722
13.5 | 0.899 | 0.09836 | -0.056 | 9.141
14 | 0.93 | 0.10177 | -0.06 | 9.133
14.5 | 0.954 | 0.10332 | -0.058 | 9.236
15 | 0.981 | 0.10785 | -0.059 | 9.097
15.5 | 1.008 | 0.11359 | -0.06 | 8.877
16 | 1.077 | 0.09829 | -0.081 | 10.954
16.5 | 1.2 | 0.05949 | -0.1 | 20.17
17 | 1.151 | 0.1013 | -0.088 | 11.366
17.5 | 1.152 | 0.11582 | -0.081 | 9.949
18 | 1.271 | 0.07388 | -0.1 | 17.202
18.5 | 1.273 | 0.09194 | -0.097 | 13.843
19 | 1.283 | 0.09857 | -0.095 | 13.014
19.5 | 1.353 | 0.08191 | -0.102 | 16.519
20 | 1.34 | 0.10954 | -0.096 | 12.23

## 104. Re 8M Mach 0.50 (2)
BIGFOIL.COM POLAR EXPORT
NACA65A317
NACA65A317 |  |  |  | Cl Max: | 1.3408 | at alpha= | 12.5 | deg
XFOIL ncrit=9 |  |  |  | L/D Max: | 110.174 | at alpha= | 2 | deg
Re: | 8000000 |  |  | Cd Min: | 0.11309 | at alpha= | -15.5 | deg
Mach: | 0.5 |  |  | Cl=0 at alpha= | -2.4343 | deg
|  |  |  | @ Cl=0.1, Cd= | 0.0057567
|  |  |  | @ Cl=0.4, Cd= | 0.0043949
|  |  |  | @ Cl=0.6, Cd= | 0.006906
alpha (deg) | Cl | Cd | Cm | Cl/Cd
-15.5 | -0.5387 | 0.11309 | -0.0948 | -4.7635
-15 | -0.5677 | 0.10029 | -0.1028 | -5.6606
-14.5 | -0.604 | 0.08663 | -0.1113 | -6.9722
-14 | -0.6313 | 0.07406 | -0.1195 | -8.5242
-13.5 | -0.6529 | 0.06292 | -0.127 | -10.3767
-13 | -0.6706 | 0.05334 | -0.1328 | -12.5722
-12.5 | -0.7047 | 0.04364 | -0.1374 | -16.148
-12 | -0.7378 | 0.03542 | -0.139 | -20.83
-11.5 | -0.7673 | 0.0285 | -0.1377 | -26.9228
-11 | -0.8045 | 0.02184 | -0.1335 | -36.8361
-10.5 | -0.82 | 0.01696 | -0.1271 | -48.3491
-10 | -0.8068 | 0.01386 | -0.1206 | -58.2107
-9.5 | -0.7721 | 0.01199 | -0.1149 | -64.3953
-9 | -0.7263 | 0.01079 | -0.1098 | -67.3123
-8.5 | -0.6746 | 0.00998 | -0.1054 | -67.5952
-8 | -0.6244 | 0.00926 | -0.1008 | -67.4298
-7.5 | -0.5696 | 0.00875 | -0.0969 | -65.0971
-7 | -0.5118 | 0.00833 | -0.0937 | -61.4406
-6.5 | -0.4549 | 0.00796 | -0.0906 | -57.1482
-5.5 | -0.3469 | 0.0074 | -0.0835 | -46.8784
-5 | -0.2871 | 0.00717 | -0.0815 | -40.0418
-4.5 | -0.2286 | 0.00696 | -0.0793 | -32.8448
-4 | -0.1724 | 0.00676 | -0.0769 | -25.503
-2.5 | -0.007 | 0.00628 | -0.0695 | -1.1146
-2 | 0.0463 | 0.00617 | -0.0668 | 7.5041
-1.5 | 0.0921 | 0.00588 | -0.0626 | 15.6633
-0.5 | 0.1613 | 0.0048 | -0.05 | 33.6042
0 | 0.2187 | 0.00427 | -0.0488 | 51.2178
0.5 | 0.2868 | 0.00427 | -0.0496 | 67.1663
1 | 0.3556 | 0.00432 | -0.0505 | 82.3148
1.5 | 0.4267 | 0.00444 | -0.052 | 96.1036
2 | 0.5057 | 0.00459 | -0.0551 | 110.1743
2.5 | 0.5517 | 0.00524 | -0.0514 | 105.2863
3 | 0.5713 | 0.00645 | -0.0429 | 88.5736
3.5 | 0.6141 | 0.00713 | -0.0388 | 86.129
4 | 0.6186 | 0.00895 | -0.0285 | 69.1173
4.5 | 0.6561 | 0.00998 | -0.0241 | 65.7415
5 | 0.7062 | 0.0107 | -0.0216 | 66
5.5 | 0.7595 | 0.01135 | -0.0197 | 66.9163
6 | 0.812 | 0.01209 | -0.0176 | 67.1629
6.5 | 0.8617 | 0.01298 | -0.015 | 66.3867
7 | 0.911 | 0.01395 | -0.0124 | 65.3047
7.5 | 0.9587 | 0.01506 | -0.0095 | 63.6587
8.5 | 1.0547 | 0.01749 | -0.0036 | 60.303
9 | 1.1006 | 0.01894 | -0.0004 | 58.1098
9.5 | 1.1452 | 0.02056 | 0.0029 | 55.7004
10 | 1.189 | 0.02235 | 0.0064 | 53.1991
10.5 | 1.2287 | 0.02443 | 0.0103 | 50.2947
11 | 1.2589 | 0.02718 | 0.0146 | 46.3171
11.5 | 1.2941 | 0.02984 | 0.0187 | 43.368
12 | 1.3235 | 0.03303 | 0.0231 | 40.0696
12.5 | 1.3408 | 0.03819 | 0.0264 | 35.1087
13 | 1.3182 | 0.04501 | 0.0317 | 29.2868

## 105. Re 10M Mach 0.00 (1)
BIGFOIL.COM POLAR EXPORT
NACA65A317
NACA65A317 |  |  |  | Cl Max: | 1.492 | at alpha= | 13 | deg
JavaFoil+Calcfoil stall+Eppler ext transition |  |  |  | L/D Max: | 110.756 | at alpha= | 6 | deg
Re: | 10000000 |  |  | Cd Min: | 0.00483 | at alpha= | -0.5 | deg
Mach: | 0 |  |  | Cl=0 at alpha= | -2.4677 | deg
|  |  |  | @ Cl=0.1, Cd= | 0.0054287
|  |  |  | @ Cl=0.4, Cd= | 0.0049664
|  |  |  | @ Cl=0.6, Cd= | 0.0056637
alpha (deg) | Cl | Cd | Cm | Cl/Cd
-20 | -0.795 | 0.14135 | -0.011 | -5.624
-19.5 | -0.816 | 0.13579 | -0.011 | -6.011
-19 | -0.84 | 0.12607 | -0.012 | -6.664
-18.5 | -0.863 | 0.11704 | -0.013 | -7.37
-18 | -0.891 | 0.10143 | -0.015 | -8.784
-17.5 | -0.915 | 0.08995 | -0.016 | -10.177
-17 | -0.952 | 0.06992 | -0.019 | -13.613
-16.5 | -1.011 | 0.04106 | -0.022 | -24.635
-16 | -1.035 | 0.03311 | -0.023 | -31.266
-15.5 | -1.06 | 0.0251 | -0.025 | -42.24
-15 | -1.067 | 0.02276 | -0.026 | -46.86
-14.5 | -1.066 | 0.01952 | -0.027 | -54.616
-14 | -1.06 | 0.01727 | -0.029 | -61.368
-13.5 | -1.052 | 0.01526 | -0.03 | -68.924
-13 | -1.036 | 0.01412 | -0.031 | -73.396
-12.5 | -1.017 | 0.01293 | -0.033 | -78.647
-12 | -0.99 | 0.01229 | -0.034 | -80.568
-11.5 | -0.961 | 0.0116 | -0.035 | -82.859
-11 | -0.928 | 0.01097 | -0.036 | -84.629
-10.5 | -0.895 | 0.01043 | -0.038 | -85.81
-10 | -0.855 | 0.00991 | -0.039 | -86.257
-9.5 | -0.81 | 0.00938 | -0.04 | -86.325
-9 | -0.762 | 0.00902 | -0.041 | -84.446
-8.5 | -0.711 | 0.00867 | -0.042 | -82.044
-8 | -0.659 | 0.00834 | -0.044 | -78.99
-7.5 | -0.604 | 0.00806 | -0.045 | -74.998
-7 | -0.548 | 0.00786 | -0.046 | -69.742
-6.5 | -0.491 | 0.00756 | -0.047 | -64.912
-6 | -0.432 | 0.00739 | -0.048 | -58.395
-5.5 | -0.372 | 0.00719 | -0.049 | -51.738
-5 | -0.312 | 0.00704 | -0.051 | -44.257
-4.5 | -0.251 | 0.00693 | -0.052 | -36.19
-4 | -0.19 | 0.00677 | -0.053 | -27.977
-3.5 | -0.128 | 0.00666 | -0.054 | -19.212
-3 | -0.066 | 0.00654 | -0.055 | -10.133
-2.5 | -0.004 | 0.00644 | -0.056 | -0.669
-2 | 0.058 | 0.00635 | -0.058 | 9.09
-1.5 | 0.12 | 0.00499 | -0.059 | 24.015
-1 | 0.182 | 0.00488 | -0.06 | 37.337
-0.5 | 0.244 | 0.00483 | -0.061 | 50.567
0 | 0.306 | 0.00486 | -0.062 | 63.008
0.5 | 0.368 | 0.00492 | -0.063 | 74.819
1 | 0.43 | 0.00501 | -0.065 | 85.887
1.5 | 0.492 | 0.00516 | -0.066 | 95.417
2 | 0.554 | 0.00538 | -0.067 | 103.026
2.5 | 0.614 | 0.00575 | -0.068 | 106.761
3 | 0.675 | 0.00627 | -0.069 | 107.713
3.5 | 0.736 | 0.00831 | -0.07 | 88.596
4 | 0.796 | 0.00866 | -0.071 | 91.946
4.5 | 0.856 | 0.00891 | -0.073 | 96.072
5 | 0.915 | 0.00927 | -0.074 | 98.667
5.5 | 0.973 | 0.00957 | -0.075 | 101.772
6 | 1.029 | 0.00929 | -0.076 | 110.756
6.5 | 1.083 | 0.01005 | -0.077 | 107.735
7 | 1.134 | 0.01042 | -0.078 | 108.809
7.5 | 1.183 | 0.01083 | -0.079 | 109.26
8 | 1.231 | 0.01123 | -0.079 | 109.541
8.5 | 1.276 | 0.01168 | -0.08 | 109.308
9 | 1.318 | 0.01213 | -0.081 | 108.672
9.5 | 1.355 | 0.01307 | -0.082 | 103.636
10 | 1.388 | 0.01365 | -0.083 | 101.681
10.5 | 1.417 | 0.0143 | -0.084 | 99.146
11 | 1.442 | 0.015 | -0.085 | 96.133
11.5 | 1.462 | 0.01572 | -0.086 | 93.001
12 | 1.477 | 0.01636 | -0.087 | 90.303
12.5 | 1.487 | 0.01732 | -0.088 | 85.825
13 | 1.492 | 0.01814 | -0.088 | 82.255
13.5 | 1.491 | 0.01925 | -0.089 | 77.45
14 | 1.485 | 0.02041 | -0.09 | 72.763
14.5 | 1.472 | 0.02176 | -0.09 | 67.631
15 | 1.451 | 0.0233 | -0.091 | 62.294
15.5 | 1.427 | 0.02478 | -0.092 | 57.596
16 | 1.398 | 0.02685 | -0.092 | 52.053
16.5 | 1.365 | 0.02899 | -0.093 | 47.072
17 | 1.329 | 0.03099 | -0.093 | 42.888
17.5 | 1.286 | 0.03522 | -0.093 | 36.503
18 | 1.242 | 0.03938 | -0.093 | 31.544

## 106. Re 10M Mach 0.00 (2)
BIGFOIL.COM POLAR EXPORT
NACA65A317
NACA65A317 |  |  |  | Cl Max: | 1.6741 | at alpha= | 20 | deg
XFOIL ncrit=9 |  |  |  | L/D Max: | 99.1442 | at alpha= | 8.5 | deg
Re: | 10000000 |  |  | Cd Min: | 0.05023 | at alpha= | 20 | deg
Mach: | 0 |  |  | Cl=0 at alpha= | -2.5283 | deg
|  |  |  | @ Cl=0.1, Cd= | 0.0050259
|  |  |  | @ Cl=0.4, Cd= | 0.0043011
|  |  |  | @ Cl=0.6, Cd= | 0.0067414
alpha (deg) | Cl | Cd | Cm | Cl/Cd
-20 | -1.4872 | 0.03149 | -0.0869 | -47.2277
-19.5 | -1.4663 | 0.02943 | -0.0857 | -49.8233
-18.5 | -1.4157 | 0.02433 | -0.0867 | -58.1874
-18 | -1.3775 | 0.02216 | -0.0888 | -62.1616
-17.5 | -1.3487 | 0.02073 | -0.0877 | -65.0603
-17 | -1.3244 | 0.01902 | -0.086 | -69.632
-16.5 | -1.2908 | 0.0179 | -0.085 | -72.1117
-15.5 | -1.2263 | 0.01556 | -0.0823 | -78.8111
-15 | -1.1933 | 0.0145 | -0.0807 | -82.2966
-14.5 | -1.1581 | 0.0136 | -0.079 | -85.1544
-14 | -1.1246 | 0.01268 | -0.0769 | -88.6909
-13.5 | -1.0871 | 0.01198 | -0.075 | -90.7429
-13 | -1.0479 | 0.01137 | -0.0732 | -92.1636
-12.5 | -1.0079 | 0.01082 | -0.0714 | -93.1516
-12 | -0.965 | 0.01038 | -0.0698 | -92.9672
-11.5 | -0.92 | 0.00999 | -0.0686 | -92.0921
-11 | -0.8776 | 0.00949 | -0.0668 | -92.4763
-10.5 | -0.8336 | 0.00912 | -0.0652 | -91.4035
-10 | -0.7904 | 0.0088 | -0.0632 | -89.8182
-9.5 | -0.744 | 0.00835 | -0.062 | -89.1018
-9 | -0.6944 | 0.00799 | -0.0614 | -86.9086
-8.5 | -0.6429 | 0.00771 | -0.0611 | -83.3852
-8 | -0.5919 | 0.00741 | -0.0606 | -79.8785
-7.5 | -0.5401 | 0.00715 | -0.0604 | -75.5385
-7 | -0.4863 | 0.00697 | -0.0604 | -69.7704
-6.5 | -0.433 | 0.00677 | -0.0604 | -63.9586
-6 | -0.3792 | 0.00659 | -0.0604 | -57.5417
-5.5 | -0.3242 | 0.00645 | -0.0606 | -50.2636
-5 | -0.2696 | 0.0063 | -0.0608 | -42.7937
-4.5 | -0.2145 | 0.00616 | -0.0611 | -34.8214
-4 | -0.1594 | 0.00604 | -0.0613 | -26.3907
-3.5 | -0.103 | 0.00595 | -0.0618 | -17.3109
-3 | -0.05 | 0.00581 | -0.0615 | -8.6059
-2.5 | 0.003 | 0.00572 | -0.0612 | 0.52448
-1.5 | 0.0878 | 0.00517 | -0.056 | 16.9826
-1 | 0.1225 | 0.00476 | -0.0517 | 25.7353
-0.5 | 0.1636 | 0.00448 | -0.0488 | 36.5179
0 | 0.2069 | 0.00402 | -0.0465 | 51.4677
0.5 | 0.2628 | 0.00396 | -0.047 | 66.3636
1 | 0.3219 | 0.00399 | -0.0481 | 80.6767
1.5 | 0.3801 | 0.00415 | -0.0491 | 91.5904
2 | 0.4433 | 0.00463 | -0.0516 | 95.7451
2.5 | 0.4912 | 0.00529 | -0.0507 | 92.8544
3 | 0.5308 | 0.00602 | -0.0479 | 88.1728
3.5 | 0.5789 | 0.0064 | -0.0468 | 90.4531
4.5 | 0.658 | 0.00768 | -0.0414 | 85.6771
5 | 0.7055 | 0.008 | -0.0403 | 88.1875
5.5 | 0.754 | 0.00828 | -0.0394 | 91.0628
6 | 0.803 | 0.00854 | -0.0387 | 94.0281
6.5 | 0.8494 | 0.00889 | -0.0375 | 95.5456
7 | 0.8963 | 0.00921 | -0.0365 | 97.3181
7.5 | 0.9418 | 0.00959 | -0.0353 | 98.2065
8 | 0.9864 | 0.01 | -0.0339 | 98.64
8.5 | 1.0311 | 0.0104 | -0.0327 | 99.1442
9 | 1.0752 | 0.01086 | -0.0315 | 99.0055
9.5 | 1.1153 | 0.01146 | -0.0296 | 97.3211
10 | 1.1568 | 0.01202 | -0.0281 | 96.2396
10.5 | 1.1951 | 0.01274 | -0.0262 | 93.8069
11 | 1.2297 | 0.01364 | -0.0239 | 90.154
11.5 | 1.2631 | 0.01464 | -0.0215 | 86.2773
12 | 1.2932 | 0.01583 | -0.0188 | 81.693
12.5 | 1.3369 | 0.01662 | -0.0189 | 80.4392
13 | 1.3759 | 0.01776 | -0.0179 | 77.4718
13.5 | 1.4048 | 0.01909 | -0.0154 | 73.5883
14 | 1.4372 | 0.0203 | -0.0135 | 70.798
14.5 | 1.4637 | 0.0219 | -0.0111 | 66.8356
15 | 1.4883 | 0.02368 | -0.0087 | 62.8505
15.5 | 1.515 | 0.0254 | -0.0068 | 59.6457
16 | 1.5402 | 0.02728 | -0.0049 | 56.4589
16.5 | 1.5644 | 0.02929 | -0.003 | 53.4107
17 | 1.5875 | 0.03146 | -0.0014 | 50.4609
17.5 | 1.6082 | 0.03387 | 0.0003 | 47.4815
18 | 1.611 | 0.03773 | 0.003 | 42.6981
18.5 | 1.6381 | 0.03981 | 0.0038 | 41.148
19 | 1.654 | 0.04285 | 0.005 | 38.5998
19.5 | 1.6663 | 0.04626 | 0.0062 | 36.0203
20 | 1.6741 | 0.05023 | 0.0073 | 33.3287

## 107. Re 10M Mach 0.10 (1)
BIGFOIL.COM POLAR EXPORT
NACA65A317
NACA65A317 |  |  |  | Cl Max: | 1.481 | at alpha= | 13 | deg
JavaFoil+Calcfoil stall+Eppler ext transition |  |  |  | L/D Max: | 110.309 | at alpha= | 6 | deg
Re: | 10000000 |  |  | Cd Min: | 0.00485 | at alpha= | -0.5 | deg
Mach: | 0.1 |  |  | Cl=0 at alpha= | -2.4677 | deg
|  |  |  | @ Cl=0.1, Cd= | 0.0054567
|  |  |  | @ Cl=0.4, Cd= | 0.0049781
|  |  |  | @ Cl=0.6, Cd= | 0.0056608
alpha (deg) | Cl | Cd | Cm | Cl/Cd
-20 | -0.741 | 0.14869 | -0.01 | -4.981
-19.5 | -0.767 | 0.14148 | -0.011 | -5.419
-19 | -0.792 | 0.13316 | -0.012 | -5.951
-18.5 | -0.818 | 0.1236 | -0.013 | -6.621
-18 | -0.843 | 0.11504 | -0.014 | -7.324
-17.5 | -0.871 | 0.10184 | -0.015 | -8.548
-17 | -0.897 | 0.08975 | -0.017 | -9.995
-16.5 | -0.938 | 0.06732 | -0.02 | -13.935
-16 | -1.009 | 0.0347 | -0.023 | -29.084
-15.5 | -1.026 | 0.0306 | -0.024 | -33.511
-15 | -1.051 | 0.02292 | -0.026 | -45.849
-14.5 | -1.048 | 0.0212 | -0.027 | -49.425
-14 | -1.047 | 0.01795 | -0.029 | -58.34
-13.5 | -1.04 | 0.01592 | -0.03 | -65.331
-13 | -1.029 | 0.01448 | -0.031 | -71.035
-12.5 | -1.01 | 0.01338 | -0.033 | -75.531
-12 | -0.987 | 0.01249 | -0.034 | -79.01
-11.5 | -0.959 | 0.01176 | -0.035 | -81.563
-11 | -0.927 | 0.0111 | -0.036 | -83.568
-10.5 | -0.892 | 0.0106 | -0.038 | -84.227
-10 | -0.857 | 0.00996 | -0.039 | -86.003
-9.5 | -0.812 | 0.00953 | -0.04 | -85.137
-9 | -0.764 | 0.00913 | -0.041 | -83.684
-8.5 | -0.714 | 0.00876 | -0.043 | -81.475
-8 | -0.661 | 0.00845 | -0.044 | -78.207
-7.5 | -0.607 | 0.00815 | -0.045 | -74.408
-7 | -0.551 | 0.00788 | -0.046 | -69.86
-6.5 | -0.493 | 0.00761 | -0.047 | -64.754
-6 | -0.434 | 0.0074 | -0.048 | -58.609
-5.5 | -0.374 | 0.00725 | -0.05 | -51.56
-5 | -0.313 | 0.00706 | -0.051 | -44.354
-4.5 | -0.252 | 0.00693 | -0.052 | -36.366
-4 | -0.19 | 0.00677 | -0.053 | -28.115
-3.5 | -0.129 | 0.00665 | -0.054 | -19.355
-3 | -0.067 | 0.00654 | -0.056 | -10.183
-2.5 | -0.004 | 0.00644 | -0.057 | -0.672
-2 | 0.058 | 0.00639 | -0.058 | 9.073
-1.5 | 0.121 | 0.00499 | -0.059 | 24.137
-1 | 0.183 | 0.0049 | -0.06 | 37.359
-0.5 | 0.245 | 0.00485 | -0.061 | 50.604
0 | 0.308 | 0.00488 | -0.063 | 63.067
0.5 | 0.37 | 0.00494 | -0.064 | 74.896
1 | 0.433 | 0.00502 | -0.065 | 86.223
1.5 | 0.495 | 0.00516 | -0.066 | 95.953
2 | 0.557 | 0.00541 | -0.067 | 102.961
2.5 | 0.617 | 0.00576 | -0.068 | 107.213
3 | 0.679 | 0.00628 | -0.07 | 108.142
3.5 | 0.74 | 0.00832 | -0.071 | 88.89
4 | 0.8 | 0.00869 | -0.072 | 92.124
4.5 | 0.86 | 0.00894 | -0.073 | 96.247
5 | 0.919 | 0.00931 | -0.074 | 98.755
5.5 | 0.978 | 0.00969 | -0.075 | 100.929
6 | 1.033 | 0.00937 | -0.076 | 110.309
6.5 | 1.087 | 0.01012 | -0.077 | 107.407
7 | 1.138 | 0.0105 | -0.078 | 108.4
7.5 | 1.188 | 0.01091 | -0.079 | 108.805
8 | 1.235 | 0.01133 | -0.08 | 109.034
8.5 | 1.28 | 0.01178 | -0.081 | 108.647
9 | 1.322 | 0.01228 | -0.082 | 107.699
9.5 | 1.358 | 0.01324 | -0.083 | 102.533
10 | 1.39 | 0.01381 | -0.084 | 100.692
10.5 | 1.418 | 0.01451 | -0.085 | 97.709
11 | 1.441 | 0.0152 | -0.085 | 94.838
11.5 | 1.459 | 0.01595 | -0.086 | 91.527
12 | 1.472 | 0.01671 | -0.087 | 88.084
12.5 | 1.479 | 0.01761 | -0.088 | 84
13 | 1.481 | 0.01848 | -0.089 | 80.116
13.5 | 1.476 | 0.01965 | -0.089 | 75.144
14 | 1.467 | 0.02086 | -0.09 | 70.33
14.5 | 1.449 | 0.02226 | -0.091 | 65.089
15 | 1.424 | 0.02394 | -0.091 | 59.469
15.5 | 1.395 | 0.02555 | -0.092 | 54.59
16 | 1.359 | 0.02791 | -0.092 | 48.705
16.5 | 1.319 | 0.03046 | -0.093 | 43.305
17 | 1.273 | 0.03433 | -0.093 | 37.094
17.5 | 1.227 | 0.03806 | -0.093 | 32.234
18 | 1.176 | 0.04365 | -0.092 | 26.94

## 108. Re 10M Mach 0.10 (2)
BIGFOIL.COM POLAR EXPORT
NACA65A317
NACA65A317 |  |  |  | Cl Max: | 1.6657 | at alpha= | 20 | deg
XFOIL ncrit=9 |  |  |  | L/D Max: | 98.1102 | at alpha= | 8.5 | deg
Re: | 10000000 |  |  | Cd Min: | 0.05308 | at alpha= | 20 | deg
Mach: | 0.1 |  |  | Cl=0 at alpha= | -2.5215 | deg
|  |  |  | @ Cl=0.1, Cd= | 0.0050744
|  |  |  | @ Cl=0.4, Cd= | 0.0043377
|  |  |  | @ Cl=0.6, Cd= | 0.0068258
alpha (deg) | Cl | Cd | Cm | Cl/Cd
-20 | -1.4798 | 0.0338 | -0.0905 | -43.7811
-19.5 | -1.4594 | 0.03155 | -0.0893 | -46.2567
-19 | -1.4444 | 0.02845 | -0.0889 | -50.7698
-18.5 | -1.4152 | 0.02577 | -0.09 | -54.9166
-17.5 | -1.3499 | 0.0217 | -0.0909 | -62.2074
-17 | -1.3262 | 0.01986 | -0.0892 | -66.7774
-16.5 | -1.2932 | 0.01863 | -0.0881 | -69.4149
-16 | -1.2597 | 0.01743 | -0.0869 | -72.2719
-15.5 | -1.2292 | 0.01608 | -0.0852 | -76.4428
-15 | -1.1954 | 0.01499 | -0.0836 | -79.7465
-14.5 | -1.1603 | 0.01401 | -0.0818 | -82.8194
-14 | -1.1268 | 0.01301 | -0.0796 | -86.6103
-13.5 | -1.0894 | 0.01225 | -0.0776 | -88.9306
-13 | -1.0505 | 0.01159 | -0.0757 | -90.6385
-12.5 | -1.0108 | 0.01098 | -0.0737 | -92.0583
-12 | -0.968 | 0.01051 | -0.072 | -92.1028
-11.5 | -0.9235 | 0.01009 | -0.0705 | -91.5263
-11 | -0.8799 | 0.00961 | -0.0687 | -91.5609
-10.5 | -0.8356 | 0.00919 | -0.067 | -90.9249
-10 | -0.791 | 0.00888 | -0.0652 | -89.0766
-9.5 | -0.7469 | 0.00844 | -0.0634 | -88.4953
-9 | -0.6977 | 0.00805 | -0.0625 | -86.6708
-8 | -0.5946 | 0.00745 | -0.0616 | -79.8121
-7.5 | -0.5425 | 0.00718 | -0.0612 | -75.5571
-7 | -0.4885 | 0.007 | -0.0612 | -69.7857
-6.5 | -0.4347 | 0.0068 | -0.0611 | -63.9265
-6 | -0.3809 | 0.00661 | -0.061 | -57.6248
-5.5 | -0.3256 | 0.00647 | -0.0612 | -50.3246
-5 | -0.2707 | 0.00632 | -0.0613 | -42.8323
-4.5 | -0.2154 | 0.00618 | -0.0616 | -34.8544
-4 | -0.1604 | 0.00605 | -0.0616 | -26.5124
-3.5 | -0.1038 | 0.00596 | -0.0621 | -17.4161
-3 | -0.0511 | 0.00582 | -0.0617 | -8.7801
-2.5 | 0.0023 | 0.00573 | -0.0614 | 0.4014
-2 | 0.0507 | 0.00557 | -0.06 | 9.1023
-1.5 | 0.0874 | 0.00519 | -0.0561 | 16.8401
-0.5 | 0.1637 | 0.00449 | -0.0488 | 36.4588
0 | 0.2073 | 0.00402 | -0.0466 | 51.5672
0.5 | 0.2637 | 0.00396 | -0.0471 | 66.5909
1 | 0.3232 | 0.004 | -0.0483 | 80.8
1.5 | 0.3819 | 0.00415 | -0.0493 | 92.0241
2.5 | 0.4928 | 0.0053 | -0.0506 | 92.9811
3 | 0.5322 | 0.00603 | -0.0478 | 88.2587
3.5 | 0.5803 | 0.00642 | -0.0466 | 90.3894
4 | 0.6172 | 0.00718 | -0.0433 | 85.961
4.5 | 0.6586 | 0.00772 | -0.0409 | 85.3109
5 | 0.7065 | 0.00805 | -0.0398 | 87.764
5.5 | 0.7551 | 0.00833 | -0.0388 | 90.6483
6 | 0.8043 | 0.0086 | -0.0381 | 93.5233
6.5 | 0.8509 | 0.00895 | -0.0368 | 95.0726
7 | 0.8977 | 0.00929 | -0.0357 | 96.6308
7.5 | 0.9431 | 0.00969 | -0.0344 | 97.3271
8 | 0.9884 | 0.0101 | -0.0331 | 97.8614
8.5 | 1.0331 | 0.01053 | -0.0318 | 98.1102
9 | 1.0767 | 0.01102 | -0.0304 | 97.7042
9.5 | 1.1178 | 0.01162 | -0.0286 | 96.1962
10 | 1.1592 | 0.01222 | -0.027 | 94.8609
10.5 | 1.1968 | 0.01299 | -0.0249 | 92.1324
11 | 1.2311 | 0.01395 | -0.0224 | 88.2509
11.5 | 1.2638 | 0.01502 | -0.0198 | 84.1411
12 | 1.2939 | 0.01626 | -0.0171 | 79.5756
12.5 | 1.3408 | 0.01701 | -0.0176 | 78.8242
13 | 1.3772 | 0.01828 | -0.0161 | 75.3392
13.5 | 1.4054 | 0.01972 | -0.0135 | 71.2677
14 | 1.4386 | 0.02096 | -0.0116 | 68.6355
14.5 | 1.4636 | 0.02271 | -0.009 | 64.4474
15 | 1.4891 | 0.02453 | -0.0066 | 60.7053
15.5 | 1.5161 | 0.02633 | -0.0047 | 57.5807
16 | 1.5412 | 0.02829 | -0.0027 | 54.4786
16.5 | 1.5649 | 0.03045 | -0.0008 | 51.3924
17 | 1.588 | 0.03272 | 0.0009 | 48.533
17.5 | 1.6071 | 0.03534 | 0.0027 | 45.4754
18.5 | 1.6335 | 0.04185 | 0.0063 | 39.0323
19 | 1.6488 | 0.04505 | 0.0075 | 36.5993
19.5 | 1.6601 | 0.04874 | 0.0087 | 34.0603
20 | 1.6657 | 0.05308 | 0.0097 | 31.3809

## 109. Re 10M Mach 0.25 (1)
BIGFOIL.COM POLAR EXPORT
NACA65A317
NACA65A317 |  |  |  | Cl Max: | 1.428 | at alpha= | 11.5 | deg
JavaFoil+Calcfoil stall+Eppler ext transition |  |  |  | L/D Max: | 108.265 | at alpha= | 2.5 | deg
Re: | 10000000 |  |  | Cd Min: | 0.00488 | at alpha= | -0.5 | deg
Mach: | 0.25 |  |  | Cl=0 at alpha= | -2.4688 | deg
|  |  |  | @ Cl=0.1, Cd= | 0.0055737
|  |  |  | @ Cl=0.4, Cd= | 0.0050219
|  |  |  | @ Cl=0.6, Cd= | 0.0056593
alpha (deg) | Cl | Cd | Cm | Cl/Cd
-17.5 | -0.568 | 0.14675 | -0.012 | -3.868
-17 | -0.622 | 0.13478 | -0.013 | -4.612
-16.5 | -0.673 | 0.11654 | -0.014 | -5.778
-16 | -0.719 | 0.10857 | -0.015 | -6.618
-15.5 | -0.76 | 0.09993 | -0.017 | -7.606
-15 | -0.802 | 0.08557 | -0.019 | -9.377
-14.5 | -0.837 | 0.06822 | -0.022 | -12.262
-14 | -0.926 | 0.0276 | -0.028 | -33.57
-13.5 | -0.949 | 0.02132 | -0.03 | -44.508
-13 | -0.956 | 0.01834 | -0.031 | -52.127
-12.5 | -0.958 | 0.01583 | -0.033 | -60.501
-12 | -0.953 | 0.01404 | -0.034 | -67.905
-11.5 | -0.938 | 0.0129 | -0.036 | -72.743
-11 | -0.915 | 0.01207 | -0.037 | -75.813
-10.5 | -0.887 | 0.01133 | -0.038 | -78.313
-10 | -0.853 | 0.01071 | -0.04 | -79.681
-9.5 | -0.82 | 0.01009 | -0.041 | -81.231
-9 | -0.775 | 0.00951 | -0.043 | -81.471
-8.5 | -0.726 | 0.00909 | -0.044 | -79.855
-8 | -0.674 | 0.00876 | -0.045 | -76.944
-7.5 | -0.62 | 0.00843 | -0.046 | -73.564
-7 | -0.564 | 0.00806 | -0.047 | -69.929
-6.5 | -0.505 | 0.00782 | -0.049 | -64.62
-6 | -0.445 | 0.00752 | -0.05 | -59.155
-5.5 | -0.384 | 0.00738 | -0.051 | -51.993
-5 | -0.322 | 0.00717 | -0.052 | -44.844
-4.5 | -0.259 | 0.00703 | -0.053 | -36.81
-4 | -0.196 | 0.00688 | -0.055 | -28.454
-3.5 | -0.132 | 0.00677 | -0.056 | -19.531
-3 | -0.068 | 0.00665 | -0.057 | -10.279
-2.5 | -0.004 | 0.00654 | -0.058 | -0.68
-2 | 0.06 | 0.00643 | -0.06 | 9.27
-1.5 | 0.124 | 0.00506 | -0.061 | 24.484
-1 | 0.188 | 0.00494 | -0.062 | 38.072
-0.5 | 0.252 | 0.00488 | -0.063 | 51.69
0 | 0.316 | 0.00492 | -0.064 | 64.285
0.5 | 0.38 | 0.005 | -0.066 | 76.112
1 | 0.444 | 0.00507 | -0.067 | 87.75
1.5 | 0.509 | 0.00522 | -0.068 | 97.507
2 | 0.573 | 0.0055 | -0.069 | 104.027
2.5 | 0.634 | 0.00586 | -0.07 | 108.265
3 | 0.697 | 0.00827 | -0.072 | 84.325
3.5 | 0.76 | 0.00859 | -0.073 | 88.433
4 | 0.822 | 0.00898 | -0.074 | 91.494
4.5 | 0.883 | 0.00928 | -0.075 | 95.164
5 | 0.942 | 0.0091 | -0.076 | 103.481
5.5 | 1 | 0.00983 | -0.077 | 101.682
6 | 1.056 | 0.01016 | -0.078 | 103.937
6.5 | 1.11 | 0.01054 | -0.079 | 105.322
7 | 1.162 | 0.01097 | -0.08 | 105.951
7.5 | 1.211 | 0.01144 | -0.081 | 105.943
8 | 1.258 | 0.01192 | -0.082 | 105.563
8.5 | 1.301 | 0.01242 | -0.083 | 104.781
9 | 1.339 | 0.01342 | -0.084 | 99.816
9.5 | 1.371 | 0.01409 | -0.085 | 97.247
10 | 1.396 | 0.01483 | -0.086 | 94.142
10.5 | 1.414 | 0.01562 | -0.087 | 90.565
11 | 1.425 | 0.01642 | -0.088 | 86.807
11.5 | 1.428 | 0.01735 | -0.088 | 82.329
12 | 1.422 | 0.01839 | -0.089 | 77.354
12.5 | 1.407 | 0.01966 | -0.09 | 71.579
13 | 1.383 | 0.02104 | -0.091 | 65.75
13.5 | 1.351 | 0.02266 | -0.091 | 59.606
14 | 1.308 | 0.0248 | -0.092 | 52.747
14.5 | 1.25 | 0.02754 | -0.092 | 45.387
15 | 1.174 | 0.03229 | -0.092 | 36.348
15.5 | 1.085 | 0.03987 | -0.09 | 27.203
16 | 0.942 | 0.0743 | -0.08 | 12.677
16.5 | 0.819 | 0.1158 | -0.064 | 7.075

## 110. Re 10M Mach 0.25 (2)
BIGFOIL.COM POLAR EXPORT
NACA65A317
NACA65A317 |  |  |  | Cl Max: | 1.625 | at alpha= | 19.5 | deg
XFOIL ncrit=9 |  |  |  | L/D Max: | 100.416 | at alpha= | 2 | deg
Re: | 10000000 |  |  | Cd Min: | 0.06927 | at alpha= | 20 | deg
Mach: | 0.25 |  |  | Cl=0 at alpha= | -2.4801 | deg
|  |  |  | @ Cl=0.1, Cd= | 0.0050963
|  |  |  | @ Cl=0.4, Cd= | 0.0042184
|  |  |  | @ Cl=0.6, Cd= | 0.0070693
alpha (deg) | Cl | Cd | Cm | Cl/Cd
-20 | -1.3917 | 0.05259 | -0.1045 | -26.4632
-19.5 | -1.3949 | 0.04695 | -0.1049 | -29.7103
-19 | -1.3948 | 0.04198 | -0.1047 | -33.2253
-18 | -1.3681 | 0.03247 | -0.1069 | -42.1343
-17.5 | -1.3363 | 0.02887 | -0.1089 | -46.2868
-17 | -1.3194 | 0.02607 | -0.1068 | -50.6099
-16.5 | -1.295 | 0.02374 | -0.105 | -54.5493
-16 | -1.2654 | 0.02181 | -0.1031 | -58.0193
-15.5 | -1.2382 | 0.01979 | -0.1009 | -62.567
-15 | -1.2016 | 0.01839 | -0.0992 | -65.3399
-14.5 | -1.1722 | 0.01661 | -0.0966 | -70.5719
-14 | -1.1365 | 0.01529 | -0.0943 | -74.3296
-13.5 | -1.1017 | 0.01402 | -0.0917 | -78.5806
-13 | -1.0627 | 0.01303 | -0.0893 | -81.5579
-12.5 | -1.0249 | 0.01208 | -0.0864 | -84.8427
-12 | -0.9826 | 0.01138 | -0.084 | -86.3445
-11.5 | -0.939 | 0.01076 | -0.0815 | -87.2677
-11 | -0.8938 | 0.01024 | -0.0792 | -87.2852
-10.5 | -0.8481 | 0.00973 | -0.0769 | -87.1634
-10 | -0.7993 | 0.00931 | -0.0751 | -85.8539
-9.5 | -0.7527 | 0.00887 | -0.0729 | -84.8591
-9 | -0.7115 | 0.00838 | -0.0695 | -84.9045
-8.5 | -0.6609 | 0.00805 | -0.068 | -82.0994
-8 | -0.6085 | 0.00769 | -0.0669 | -79.1287
-7.5 | -0.5541 | 0.00741 | -0.0662 | -74.7773
-7 | -0.4999 | 0.00715 | -0.0656 | -69.9161
-6.5 | -0.4441 | 0.00696 | -0.0652 | -63.8075
-6 | -0.3893 | 0.00673 | -0.0647 | -57.8455
-5.5 | -0.3329 | 0.00657 | -0.0645 | -50.6697
-5 | -0.2765 | 0.00642 | -0.0644 | -43.0685
-4.5 | -0.2204 | 0.00627 | -0.0642 | -35.1515
-4 | -0.1652 | 0.00612 | -0.0639 | -26.9935
-3.5 | -0.1088 | 0.00602 | -0.0638 | -18.0731
-3 | -0.0556 | 0.00588 | -0.063 | -9.4558
-2.5 | -0.002 | 0.0058 | -0.0623 | -0.34483
-2 | 0.0483 | 0.00566 | -0.0608 | 8.5336
-1 | 0.1235 | 0.00484 | -0.0526 | 25.5165
-0.5 | 0.1647 | 0.00455 | -0.0493 | 36.1978
0.5 | 0.2691 | 0.00399 | -0.0478 | 67.4436
1 | 0.3306 | 0.00402 | -0.049 | 82.2388
1.5 | 0.3919 | 0.00417 | -0.0502 | 93.9808
2 | 0.4589 | 0.00457 | -0.0529 | 100.4158
4 | 0.6198 | 0.00742 | -0.0407 | 83.531
4.5 | 0.6619 | 0.00797 | -0.0381 | 83.0489
5 | 0.7106 | 0.00833 | -0.0367 | 85.3061
5.5 | 0.7606 | 0.00864 | -0.0356 | 88.0324
6 | 0.8102 | 0.00897 | -0.0345 | 90.3233
6.5 | 0.8574 | 0.00938 | -0.0329 | 91.4072
7 | 0.905 | 0.00981 | -0.0315 | 92.2528
7.5 | 0.9514 | 0.01028 | -0.0299 | 92.5486
8 | 0.9972 | 0.01078 | -0.0283 | 92.5046
8.5 | 1.0429 | 0.01132 | -0.0266 | 92.129
9 | 1.0866 | 0.01196 | -0.0247 | 90.8528
9.5 | 1.1285 | 0.01269 | -0.0226 | 88.9283
10 | 1.1701 | 0.01346 | -0.0205 | 86.9316
10.5 | 1.2082 | 0.01443 | -0.018 | 83.7283
11 | 1.236 | 0.01591 | -0.0143 | 77.687
11.5 | 1.2712 | 0.01713 | -0.0117 | 74.209
12 | 1.303 | 0.01858 | -0.0088 | 70.1292
12.5 | 1.3524 | 0.01983 | -0.0092 | 68.1997
13 | 1.3873 | 0.02122 | -0.0068 | 65.377
13.5 | 1.4119 | 0.02326 | -0.0036 | 60.7008
14 | 1.4454 | 0.02489 | -0.0013 | 58.0715
14.5 | 1.4708 | 0.02709 | 0.0014 | 54.2931
15 | 1.494 | 0.02952 | 0.0042 | 50.6098
15.5 | 1.5194 | 0.03192 | 0.0065 | 47.6003
16 | 1.5388 | 0.03484 | 0.009 | 44.1676
16.5 | 1.5593 | 0.03778 | 0.0112 | 41.2732
17 | 1.578 | 0.04099 | 0.0132 | 38.4972
17.5 | 1.5954 | 0.04442 | 0.015 | 35.9163
18 | 1.5949 | 0.04945 | 0.0172 | 32.2528
18.5 | 1.6098 | 0.05341 | 0.0183 | 30.1404
19 | 1.6201 | 0.05783 | 0.0193 | 28.0149
19.5 | 1.625 | 0.06296 | 0.0201 | 25.81
20 | 1.6202 | 0.06927 | 0.0203 | 23.3896

## 111. Re 10M Mach 0.50 (1)
BIGFOIL.COM POLAR EXPORT
NACA65A317
NACA65A317 |  |  |  | Cl Max: | 1.304 | at alpha= | 8 | deg
JavaFoil+Calcfoil stall+Eppler ext transition |  |  |  | L/D Max: | 109.543 | at alpha= | 2.5 | deg
Re: | 10000000 |  |  | Cd Min: | 0.00509 | at alpha= | -0.5 | deg
Mach: | 0.5 |  |  | Cl=0 at alpha= | -2.4653 | deg
|  |  |  | @ Cl=0.1, Cd= | 0.0067035
|  |  |  | @ Cl=0.4, Cd= | 0.0051918
|  |  |  | @ Cl=0.6, Cd= | 0.0056872
alpha (deg) | Cl | Cd | Cm | Cl/Cd
-20 | -1.01 | 0.1336 | -0.013 | -7.558
-19.5 | -0.968 | 0.14136 | -0.013 | -6.845
-19 | -0.935 | 0.14001 | -0.013 | -6.68
-18.5 | -0.917 | 0.1341 | -0.015 | -6.841
-18 | -0.887 | 0.12916 | -0.015 | -6.867
-17.5 | -0.855 | 0.12501 | -0.015 | -6.842
-17 | -0.823 | 0.12131 | -0.015 | -6.787
-16.5 | -0.795 | 0.13121 | -0.015 | -6.061
-16 | -0.77 | 0.10576 | -0.017 | -7.28
-15.5 | -0.746 | 0.09766 | -0.019 | -7.634
-15 | -0.712 | 0.10864 | -0.017 | -6.552
-14.5 | -0.684 | 0.10311 | -0.018 | -6.63
-14 | -0.656 | 0.09531 | -0.019 | -6.878
-13.5 | -0.628 | 0.08759 | -0.019 | -7.168
-13 | -0.6 | 0.08263 | -0.02 | -7.26
-12.5 | -0.574 | 0.07515 | -0.022 | -7.64
-12 | -0.542 | 0.08508 | -0.02 | -6.37
-11.5 | -0.514 | 0.0769 | -0.021 | -6.686
-11 | -0.487 | 0.06926 | -0.023 | -7.029
-10.5 | -0.457 | 0.0747 | -0.022 | -6.117
-10 | -0.43 | 0.06397 | -0.024 | -6.73
-9.5 | -0.402 | 0.0618 | -0.025 | -6.503
-9 | -0.629 | 0.01572 | -0.045 | -39.999
-8.5 | -0.7 | 0.01192 | -0.048 | -58.735
-8 | -0.69 | 0.01085 | -0.05 | -63.541
-7.5 | -0.656 | 0.01 | -0.051 | -65.631
-7 | -0.611 | 0.0094 | -0.053 | -65.033
-6.5 | -0.554 | 0.00879 | -0.054 | -63.005
-6 | -0.491 | 0.00844 | -0.056 | -58.156
-5.5 | -0.425 | 0.00808 | -0.057 | -52.617
-5 | -0.357 | 0.00783 | -0.058 | -45.659
-4.5 | -0.288 | 0.0076 | -0.06 | -37.925
-4 | -0.218 | 0.00735 | -0.061 | -29.685
-3.5 | -0.147 | 0.00714 | -0.062 | -20.64
-3 | -0.076 | 0.007 | -0.064 | -10.91
-2.5 | -0.005 | 0.00687 | -0.065 | -0.723
-2 | 0.067 | 0.00675 | -0.067 | 9.864
-1.5 | 0.138 | 0.00665 | -0.068 | 20.81
-1 | 0.21 | 0.00511 | -0.069 | 41.128
-0.5 | 0.282 | 0.00509 | -0.071 | 55.376
0 | 0.354 | 0.00514 | -0.072 | 68.798
0.5 | 0.425 | 0.00522 | -0.073 | 81.485
1 | 0.497 | 0.00533 | -0.075 | 93.168
1.5 | 0.569 | 0.00553 | -0.076 | 102.864
2 | 0.64 | 0.00589 | -0.077 | 108.685
2.5 | 0.708 | 0.00647 | -0.079 | 109.543
3 | 0.774 | 0.0093 | -0.079 | 83.181
3.5 | 0.841 | 0.00971 | -0.081 | 86.541
4 | 0.907 | 0.01011 | -0.082 | 89.664
4.5 | 0.972 | 0.01057 | -0.083 | 91.879
5 | 1.035 | 0.01104 | -0.084 | 93.726
5.5 | 1.097 | 0.01155 | -0.085 | 94.925
6 | 1.156 | 0.01212 | -0.086 | 95.341
6.5 | 1.21 | 0.01278 | -0.088 | 94.669
7 | 1.254 | 0.01349 | -0.089 | 92.97
7.5 | 1.288 | 0.01426 | -0.09 | 90.298
8 | 1.304 | 0.01579 | -0.091 | 82.547
8.5 | 1.291 | 0.01716 | -0.092 | 75.249
9 | 1.204 | 0.01904 | -0.093 | 63.235
9.5 | 0.814 | 0.02147 | -0.093 | 37.935
10 | 0.706 | 0.07135 | -0.051 | 9.893
10.5 | 0.733 | 0.07603 | -0.05 | 9.635
11 | 0.906 | 0.0242 | -0.096 | 37.448
11.5 | 0.788 | 0.08134 | -0.052 | 9.693
12 | 0.816 | 0.08718 | -0.053 | 9.362
12.5 | 1.002 | 0.02684 | -0.099 | 37.341
13 | 0.873 | 0.08762 | -0.057 | 9.962

## 112. Re 10M Mach 0.50 (2)
BIGFOIL.COM POLAR EXPORT
NACA65A317
NACA65A317 |  |  |  | Cl Max: | 1.3526 | at alpha= | 12.5 | deg
XFOIL ncrit=9 |  |  |  | L/D Max: | 111.908 | at alpha= | 2 | deg
Re: | 10000000 |  |  | Cd Min: | 0.03645 | at alpha= | 12.5 | deg
Mach: | 0.5 |  |  | Cl=0 at alpha= | -99 | deg
|  |  |  | @ Cl=0.1, Cd= | 0.00425
|  |  |  | @ Cl=0.4, Cd= | 0.0042467
|  |  |  | @ Cl=0.6, Cd= | 0.0072206
alpha (deg) | Cl | Cd | Cm | Cl/Cd
0 | 0.2205 | 0.00425 | -0.049 | 51.8824
0.5 | 0.292 | 0.00413 | -0.0507 | 70.7022
1 | 0.3622 | 0.00418 | -0.0519 | 86.6507
1.5 | 0.4415 | 0.00432 | -0.0553 | 102.1991
2 | 0.5103 | 0.00456 | -0.0562 | 111.9079
2.5 | 0.5395 | 0.00555 | -0.0493 | 97.2072
3 | 0.56 | 0.00671 | -0.0409 | 83.4575
3.5 | 0.607 | 0.00731 | -0.0377 | 83.0369
4 | 0.6146 | 0.00904 | -0.0279 | 67.9867
4.5 | 0.6679 | 0.00959 | -0.0259 | 69.6455
5 | 0.7193 | 0.01024 | -0.0236 | 70.2441
5.5 | 0.772 | 0.01089 | -0.0215 | 70.8907
6 | 0.8248 | 0.0116 | -0.0193 | 71.1034
6.5 | 0.8767 | 0.01239 | -0.017 | 70.7587
7 | 0.9244 | 0.01339 | -0.014 | 69.0366
7.5 | 0.9754 | 0.01435 | -0.0114 | 67.9721
8 | 1.0247 | 0.01543 | -0.0085 | 66.4096
8.5 | 1.0718 | 0.0167 | -0.0054 | 64.1796
9 | 1.118 | 0.01812 | -0.002 | 61.6998
9.5 | 1.1626 | 0.0197 | 0.0014 | 59.0152
10 | 1.2065 | 0.02145 | 0.0051 | 56.2471
10.5 | 1.2452 | 0.02356 | 0.0091 | 52.8523
11 | 1.2784 | 0.0261 | 0.0135 | 48.9808
11.5 | 1.3143 | 0.0287 | 0.0178 | 45.7944
12 | 1.3424 | 0.03192 | 0.0225 | 42.0551
12.5 | 1.3526 | 0.03645 | 0.0279 | 37.1084

## 113. Re 12M Mach 0.00 (1)
BIGFOIL.COM POLAR EXPORT
NACA65A317
NACA65A317 |  |  |  | Cl Max: | 1.493 | at alpha= | 13 | deg
JavaFoil+Calcfoil stall+Eppler ext transition |  |  |  | L/D Max: | 116.321 | at alpha= | 6.5 | deg
Re: | 12000000 |  |  | Cd Min: | 0.0049 | at alpha= | -0.5 | deg
Mach: | 0 |  |  | Cl=0 at alpha= | -2.4677 | deg
|  |  |  | @ Cl=0.1, Cd= | 0.006209
|  |  |  | @ Cl=0.4, Cd= | 0.0050268
|  |  |  | @ Cl=0.6, Cd= | 0.0060137
alpha (deg) | Cl | Cd | Cm | Cl/Cd
-20 | -0.797 | 0.1373 | -0.011 | -5.808
-19.5 | -0.819 | 0.13185 | -0.012 | -6.212
-19 | -0.842 | 0.12304 | -0.013 | -6.845
-18.5 | -0.868 | 0.11126 | -0.014 | -7.799
-18 | -0.895 | 0.0979 | -0.015 | -9.137
-17.5 | -0.935 | 0.07478 | -0.018 | -12.499
-17 | -0.984 | 0.05021 | -0.02 | -19.608
-16.5 | -1.018 | 0.03794 | -0.022 | -26.821
-16 | -1.043 | 0.02989 | -0.023 | -34.892
-15.5 | -1.065 | 0.02343 | -0.025 | -45.454
-15 | -1.069 | 0.02174 | -0.026 | -49.191
-14.5 | -1.069 | 0.01876 | -0.027 | -56.959
-14 | -1.064 | 0.01628 | -0.029 | -65.35
-13.5 | -1.055 | 0.01462 | -0.03 | -72.154
-13 | -1.038 | 0.01363 | -0.031 | -76.195
-12.5 | -1.018 | 0.01261 | -0.033 | -80.702
-12 | -0.992 | 0.01193 | -0.034 | -83.136
-11.5 | -0.962 | 0.01127 | -0.035 | -85.394
-11 | -0.93 | 0.01066 | -0.036 | -87.249
-10.5 | -0.898 | 0.01015 | -0.038 | -88.418
-10 | -0.855 | 0.00968 | -0.039 | -88.333
-9.5 | -0.81 | 0.00917 | -0.04 | -88.33
-9 | -0.762 | 0.00878 | -0.041 | -86.79
-8.5 | -0.711 | 0.00844 | -0.042 | -84.294
-8 | -0.659 | 0.00815 | -0.044 | -80.795
-7.5 | -0.604 | 0.00787 | -0.045 | -76.746
-7 | -0.548 | 0.00763 | -0.046 | -71.871
-6.5 | -0.491 | 0.00736 | -0.047 | -66.722
-6 | -0.432 | 0.00722 | -0.048 | -59.807
-5.5 | -0.372 | 0.00703 | -0.049 | -52.89
-5 | -0.312 | 0.00689 | -0.051 | -45.229
-4.5 | -0.251 | 0.00678 | -0.052 | -36.976
-4 | -0.19 | 0.00661 | -0.053 | -28.677
-3.5 | -0.128 | 0.00649 | -0.054 | -19.725
-3 | -0.066 | 0.00642 | -0.055 | -10.319
-2.5 | -0.004 | 0.00636 | -0.056 | -0.678
-2 | 0.058 | 0.00627 | -0.058 | 9.196
-1.5 | 0.12 | 0.00618 | -0.059 | 19.408
-1 | 0.182 | 0.00499 | -0.06 | 36.487
-0.5 | 0.244 | 0.0049 | -0.061 | 49.782
0 | 0.306 | 0.0049 | -0.062 | 62.509
0.5 | 0.368 | 0.00497 | -0.063 | 74.141
1 | 0.43 | 0.00508 | -0.065 | 84.703
1.5 | 0.492 | 0.00534 | -0.066 | 92.133
2 | 0.554 | 0.00573 | -0.067 | 96.683
2.5 | 0.614 | 0.0061 | -0.068 | 100.765
3 | 0.675 | 0.00785 | -0.069 | 86
3.5 | 0.736 | 0.00809 | -0.07 | 91.038
4 | 0.796 | 0.00836 | -0.071 | 95.275
4.5 | 0.856 | 0.00868 | -0.073 | 98.618
5 | 0.915 | 0.00894 | -0.074 | 102.339
5.5 | 0.973 | 0.0093 | -0.075 | 104.675
6 | 1.031 | 0.00958 | -0.076 | 107.577
6.5 | 1.085 | 0.00933 | -0.077 | 116.321
7 | 1.136 | 0.01012 | -0.078 | 112.218
7.5 | 1.185 | 0.01052 | -0.079 | 112.657
8 | 1.232 | 0.01091 | -0.08 | 112.95
8.5 | 1.277 | 0.01133 | -0.081 | 112.71
9 | 1.32 | 0.01176 | -0.081 | 112.181
9.5 | 1.356 | 0.01268 | -0.082 | 106.925
10 | 1.389 | 0.0133 | -0.083 | 104.474
10.5 | 1.419 | 0.0139 | -0.084 | 102.067
11 | 1.443 | 0.0146 | -0.085 | 98.888
11.5 | 1.463 | 0.01524 | -0.086 | 96.051
12 | 1.478 | 0.01591 | -0.087 | 92.905
12.5 | 1.489 | 0.01676 | -0.088 | 88.794
13 | 1.493 | 0.01766 | -0.088 | 84.547
13.5 | 1.493 | 0.01855 | -0.089 | 80.488
14 | 1.487 | 0.01969 | -0.09 | 75.55
14.5 | 1.474 | 0.02097 | -0.091 | 70.256
15 | 1.453 | 0.02247 | -0.091 | 64.678
15.5 | 1.429 | 0.02386 | -0.092 | 59.901
16 | 1.4 | 0.02582 | -0.092 | 54.217
16.5 | 1.368 | 0.02769 | -0.093 | 49.405
17 | 1.333 | 0.02955 | -0.093 | 45.09
17.5 | 1.29 | 0.03339 | -0.093 | 38.63
18 | 1.247 | 0.0371 | -0.093 | 33.607

## 114. Re 12M Mach 0.00 (2)
BIGFOIL.COM POLAR EXPORT
NACA65A317
NACA65A317 |  |  |  | Cl Max: | 1.6902 | at alpha= | 20 | deg
XFOIL ncrit=9 |  |  |  | L/D Max: | 103.612 | at alpha= | 8.5 | deg
Re: | 12000000 |  |  | Cd Min: | 0.04863 | at alpha= | 20 | deg
Mach: | 0 |  |  | Cl=0 at alpha= | -2.5075 | deg
|  |  |  | @ Cl=0.1, Cd= | 0.0050652
|  |  |  | @ Cl=0.4, Cd= | 0.0044757
|  |  |  | @ Cl=0.6, Cd= | 0.0070369
alpha (deg) | Cl | Cd | Cm | Cl/Cd
-20 | -1.5081 | 0.02988 | -0.0861 | -50.4719
-19.5 | -1.4796 | 0.02799 | -0.0861 | -52.8617
-18.5 | -1.4145 | 0.02298 | -0.0898 | -61.5535
-18 | -1.394 | 0.02122 | -0.0875 | -65.6927
-17.5 | -1.368 | 0.01962 | -0.0861 | -69.7248
-17 | -1.3415 | 0.01808 | -0.0846 | -74.198
-16 | -1.274 | 0.01589 | -0.0823 | -80.1762
-15.5 | -1.2419 | 0.01477 | -0.0807 | -84.0826
-15 | -1.2047 | 0.01398 | -0.0794 | -86.1731
-14.5 | -1.1693 | 0.01311 | -0.0776 | -89.1915
-14 | -1.1346 | 0.01227 | -0.0755 | -92.4694
-13.5 | -1.0967 | 0.01162 | -0.0736 | -94.3804
-13 | -1.0569 | 0.01105 | -0.0718 | -95.6471
-12.5 | -1.018 | 0.01046 | -0.0697 | -97.3231
-12 | -0.9743 | 0.01005 | -0.0683 | -96.9453
-11.5 | -0.9289 | 0.00967 | -0.0671 | -96.06
-11 | -0.8842 | 0.00929 | -0.0656 | -95.1776
-10.5 | -0.8427 | 0.00889 | -0.0634 | -94.7919
-10 | -0.7974 | 0.00856 | -0.0619 | -93.1542
-9.5 | -0.749 | 0.00815 | -0.0611 | -91.9018
-9 | -0.7 | 0.00776 | -0.0603 | -90.2062
-8.5 | -0.6479 | 0.0075 | -0.0601 | -86.3867
-8 | -0.597 | 0.0072 | -0.0597 | -82.9167
-7.5 | -0.5441 | 0.00698 | -0.0596 | -77.9513
-7 | -0.4913 | 0.00676 | -0.0594 | -72.6775
-6.5 | -0.437 | 0.0066 | -0.0596 | -66.2121
-6 | -0.3833 | 0.00641 | -0.0596 | -59.7972
-5.5 | -0.3287 | 0.00626 | -0.0597 | -52.508
-5 | -0.2731 | 0.00614 | -0.0601 | -44.4788
-4.5 | -0.2185 | 0.006 | -0.0602 | -36.4167
-4 | -0.1625 | 0.00588 | -0.0607 | -27.6361
-3.5 | -0.1075 | 0.00578 | -0.0608 | -18.5986
-3 | -0.0528 | 0.00566 | -0.061 | -9.3286
-2.5 | 0.0008 | 0.00557 | -0.0608 | 0.14363
-2 | 0.0514 | 0.00546 | -0.0599 | 9.4139
-1.5 | 0.0915 | 0.00515 | -0.0568 | 17.767
-1 | 0.1276 | 0.00479 | -0.0528 | 26.6388
-0.5 | 0.1699 | 0.00454 | -0.0501 | 37.4229
0 | 0.2081 | 0.00413 | -0.0466 | 50.3874
0.5 | 0.2615 | 0.00395 | -0.0467 | 66.2025
1 | 0.321 | 0.00398 | -0.0479 | 80.6533
1.5 | 0.3771 | 0.00421 | -0.0485 | 89.5724
2 | 0.4383 | 0.00492 | -0.0507 | 89.0854
2.5 | 0.4892 | 0.00544 | -0.0504 | 89.9265
3 | 0.5299 | 0.00611 | -0.0479 | 86.7267
4 | 0.6146 | 0.00723 | -0.0434 | 85.0069
4.5 | 0.6642 | 0.00752 | -0.0427 | 88.3245
5 | 0.7119 | 0.00782 | -0.0416 | 91.0358
5.5 | 0.7622 | 0.00804 | -0.041 | 94.801
6 | 0.8103 | 0.00832 | -0.0401 | 97.3918
6.5 | 0.8582 | 0.00861 | -0.0391 | 99.6748
7 | 0.9047 | 0.00894 | -0.038 | 101.1969
7.5 | 0.9499 | 0.00931 | -0.0367 | 102.0301
8 | 0.9961 | 0.00966 | -0.0357 | 103.1159
8.5 | 1.0413 | 0.01005 | -0.0345 | 103.6119
9 | 1.0832 | 0.01055 | -0.0328 | 102.673
9.5 | 1.1253 | 0.01107 | -0.0313 | 101.6531
10 | 1.1675 | 0.0116 | -0.0298 | 100.6466
10.5 | 1.2054 | 0.0123 | -0.0278 | 98
11 | 1.2365 | 0.01333 | -0.0249 | 92.7607
11.5 | 1.2708 | 0.01428 | -0.0225 | 88.9916
12 | 1.3026 | 0.01536 | -0.02 | 84.8047
12.5 | 1.3386 | 0.01628 | -0.0183 | 82.2236
13 | 1.359 | 0.01714 | -0.0132 | 79.2882
13.5 | 1.4153 | 0.01844 | -0.0166 | 76.7516
14 | 1.4502 | 0.01948 | -0.015 | 74.4456
14.5 | 1.4749 | 0.02115 | -0.0123 | 69.7352
15 | 1.5025 | 0.02271 | -0.0101 | 66.1603
15.5 | 1.5301 | 0.02433 | -0.0081 | 62.8894
16 | 1.5558 | 0.02613 | -0.0062 | 59.5408
16.5 | 1.5803 | 0.02807 | -0.0043 | 56.2985
17 | 1.6042 | 0.03012 | -0.0026 | 53.2603
17.5 | 1.6248 | 0.03249 | -0.0008 | 50.0092
18 | 1.6255 | 0.03645 | 0.0022 | 44.5953
18.5 | 1.6528 | 0.03848 | 0.003 | 42.9522
19 | 1.6689 | 0.04146 | 0.0043 | 40.2533
19.5 | 1.6807 | 0.04487 | 0.0057 | 37.4571
20 | 1.6902 | 0.04863 | 0.0068 | 34.7563

## 115. Re 12M Mach 0.10 (1)
BIGFOIL.COM POLAR EXPORT
NACA65A317
NACA65A317 |  |  |  | Cl Max: | 1.483 | at alpha= | 13 | deg
JavaFoil+Calcfoil stall+Eppler ext transition |  |  |  | L/D Max: | 115.99 | at alpha= | 6.5 | deg
Re: | 12000000 |  |  | Cd Min: | 0.0049 | at alpha= | -0.5 | deg
Mach: | 0.1 |  |  | Cl=0 at alpha= | -2.4677 | deg
|  |  |  | @ Cl=0.1, Cd= | 0.0062067
|  |  |  | @ Cl=0.4, Cd= | 0.0050576
|  |  |  | @ Cl=0.6, Cd= | 0.005998
alpha (deg) | Cl | Cd | Cm | Cl/Cd
-20 | -0.743 | 0.14516 | -0.011 | -5.115
-19.5 | -0.761 | 0.15343 | -0.01 | -4.958
-19 | -0.795 | 0.12966 | -0.012 | -6.128
-18.5 | -0.82 | 0.12107 | -0.013 | -6.774
-18 | -0.847 | 0.10987 | -0.014 | -7.71
-17.5 | -0.879 | 0.0938 | -0.016 | -9.371
-17 | -0.912 | 0.07765 | -0.018 | -11.746
-16.5 | -0.972 | 0.04749 | -0.021 | -20.471
-16 | -1.009 | 0.03442 | -0.023 | -29.316
-15.5 | -1.033 | 0.02774 | -0.025 | -37.24
-15 | -1.054 | 0.02191 | -0.026 | -48.091
-14.5 | -1.051 | 0.01997 | -0.027 | -52.654
-14 | -1.049 | 0.01727 | -0.029 | -60.735
-13.5 | -1.043 | 0.0153 | -0.03 | -68.158
-13 | -1.031 | 0.01397 | -0.031 | -73.778
-12.5 | -1.012 | 0.01294 | -0.033 | -78.213
-12 | -0.989 | 0.01212 | -0.034 | -81.541
-11.5 | -0.96 | 0.01142 | -0.035 | -84.072
-11 | -0.929 | 0.01079 | -0.036 | -86.072
-10.5 | -0.897 | 0.01009 | -0.038 | -88.889
-10 | -0.857 | 0.00972 | -0.039 | -88.091
-9.5 | -0.812 | 0.00929 | -0.04 | -87.348
-9 | -0.764 | 0.00886 | -0.041 | -86.257
-8.5 | -0.714 | 0.00846 | -0.043 | -84.407
-8 | -0.661 | 0.00818 | -0.044 | -80.843
-7.5 | -0.607 | 0.00797 | -0.045 | -76.158
-7 | -0.551 | 0.00768 | -0.046 | -71.673
-6.5 | -0.493 | 0.00744 | -0.047 | -66.309
-6 | -0.434 | 0.00723 | -0.048 | -60.03
-5.5 | -0.374 | 0.00711 | -0.05 | -52.617
-5 | -0.313 | 0.00691 | -0.051 | -45.324
-4.5 | -0.252 | 0.00676 | -0.052 | -37.287
-4 | -0.19 | 0.00661 | -0.053 | -28.822
-3.5 | -0.129 | 0.00649 | -0.054 | -19.828
-3 | -0.067 | 0.00645 | -0.056 | -10.313
-2.5 | -0.004 | 0.00636 | -0.057 | -0.681
-2 | 0.058 | 0.00626 | -0.058 | 9.264
-1.5 | 0.121 | 0.00618 | -0.059 | 19.507
-1 | 0.183 | 0.005 | -0.06 | 36.556
-0.5 | 0.245 | 0.0049 | -0.061 | 50.035
0 | 0.308 | 0.00492 | -0.063 | 62.522
0.5 | 0.37 | 0.00501 | -0.064 | 73.943
1 | 0.433 | 0.00511 | -0.065 | 84.706
1.5 | 0.495 | 0.00537 | -0.066 | 92.1
2 | 0.557 | 0.00574 | -0.067 | 97.104
2.5 | 0.617 | 0.0061 | -0.068 | 101.176
3 | 0.679 | 0.00787 | -0.07 | 86.275
3.5 | 0.74 | 0.00815 | -0.071 | 90.736
4 | 0.8 | 0.00846 | -0.072 | 94.648
4.5 | 0.86 | 0.00871 | -0.073 | 98.803
5 | 0.919 | 0.00905 | -0.074 | 101.568
5.5 | 0.978 | 0.00934 | -0.075 | 104.765
6 | 1.036 | 0.00972 | -0.076 | 106.616
6.5 | 1.089 | 0.00939 | -0.077 | 115.99
7 | 1.14 | 0.01022 | -0.078 | 111.567
7.5 | 1.189 | 0.0106 | -0.079 | 112.135
8 | 1.236 | 0.01101 | -0.08 | 112.326
8.5 | 1.282 | 0.01143 | -0.081 | 112.093
9 | 1.323 | 0.01188 | -0.082 | 111.393
9.5 | 1.359 | 0.01282 | -0.083 | 106.041
10 | 1.391 | 0.01345 | -0.084 | 103.457
10.5 | 1.419 | 0.01407 | -0.085 | 100.909
11 | 1.442 | 0.01478 | -0.086 | 97.59
11.5 | 1.461 | 0.01544 | -0.086 | 94.596
12 | 1.473 | 0.01626 | -0.087 | 90.627
12.5 | 1.481 | 0.01702 | -0.088 | 86.992
13 | 1.483 | 0.01799 | -0.089 | 82.441
13.5 | 1.479 | 0.01894 | -0.09 | 78.071
14 | 1.469 | 0.02026 | -0.09 | 72.498
14.5 | 1.45 | 0.02173 | -0.091 | 66.747
15 | 1.426 | 0.02308 | -0.092 | 61.796
15.5 | 1.397 | 0.02455 | -0.092 | 56.881
16 | 1.362 | 0.02676 | -0.093 | 50.89
16.5 | 1.321 | 0.02951 | -0.093 | 44.77
17 | 1.278 | 0.03254 | -0.093 | 39.259
17.5 | 1.232 | 0.03592 | -0.093 | 34.296
18 | 1.182 | 0.0407 | -0.093 | 29.038

## 116. Re 12M Mach 0.10 (2)
BIGFOIL.COM POLAR EXPORT
NACA65A317
NACA65A317 |  |  |  | Cl Max: | 1.686 | at alpha= | 20 | deg
XFOIL ncrit=9 |  |  |  | L/D Max: | 102.446 | at alpha= | 8.5 | deg
Re: | 12000000 |  |  | Cd Min: | 0.05106 | at alpha= | 20 | deg
Mach: | 0.1 |  |  | Cl=0 at alpha= | -2.4951 | deg
|  |  |  | @ Cl=0.1, Cd= | 0.0050707
|  |  |  | @ Cl=0.4, Cd= | 0.0044532
|  |  |  | @ Cl=0.6, Cd= | 0.0069053
alpha (deg) | Cl | Cd | Cm | Cl/Cd
-20 | -1.4985 | 0.03232 | -0.0899 | -46.3645
-19.5 | -1.4764 | 0.02992 | -0.0894 | -49.3449
-18.5 | -1.428 | 0.02427 | -0.0905 | -58.8381
-18 | -1.3911 | 0.02254 | -0.0912 | -61.7169
-17.5 | -1.3698 | 0.02055 | -0.0894 | -66.6569
-17 | -1.3431 | 0.01892 | -0.0879 | -70.9884
-16 | -1.2771 | 0.01648 | -0.0853 | -77.4939
-15 | -1.2069 | 0.01443 | -0.0823 | -83.6383
-14.5 | -1.1728 | 0.01344 | -0.0803 | -87.2619
-14 | -1.1372 | 0.01258 | -0.0782 | -90.3975
-13.5 | -1.0994 | 0.01186 | -0.0762 | -92.6981
-13 | -1.0596 | 0.01126 | -0.0743 | -94.103
-12.5 | -1.0211 | 0.01062 | -0.072 | -96.1488
-12 | -0.978 | 0.01017 | -0.0703 | -96.1652
-11.5 | -0.9325 | 0.00977 | -0.0689 | -95.4452
-11 | -0.8865 | 0.00939 | -0.0676 | -94.4089
-10.5 | -0.8435 | 0.00897 | -0.0656 | -94.0357
-10 | -0.8002 | 0.00864 | -0.0634 | -92.6157
-9.5 | -0.7518 | 0.00825 | -0.0624 | -91.1273
-8.5 | -0.651 | 0.00755 | -0.0611 | -86.2252
-8 | -0.5998 | 0.00723 | -0.0606 | -82.9599
-7.5 | -0.5464 | 0.00702 | -0.0604 | -77.8348
-7 | -0.4935 | 0.00679 | -0.0602 | -72.6804
-6.5 | -0.439 | 0.00662 | -0.0603 | -66.3142
-6 | -0.3849 | 0.00644 | -0.0602 | -59.7671
-5.5 | -0.3302 | 0.00627 | -0.0603 | -52.6635
-5 | -0.2742 | 0.00616 | -0.0606 | -44.513
-4.5 | -0.2195 | 0.00601 | -0.0607 | -36.5225
-4 | -0.1634 | 0.0059 | -0.061 | -27.6949
-3.5 | -0.1085 | 0.00578 | -0.0611 | -18.7716
-3 | -0.0537 | 0.00567 | -0.0612 | -9.4709
-2.5 | -0.0005 | 0.00557 | -0.0608 | -0.089767
-2 | 0.0504 | 0.00547 | -0.06 | 9.2139
-1.5 | 0.0909 | 0.00516 | -0.0568 | 17.6163
-1 | 0.1276 | 0.0048 | -0.0529 | 26.5833
-0.5 | 0.1701 | 0.00455 | -0.0502 | 37.3846
0 | 0.2085 | 0.00414 | -0.0467 | 50.3623
0.5 | 0.2624 | 0.00395 | -0.0468 | 66.4304
1 | 0.3226 | 0.00398 | -0.0481 | 81.0553
1.5 | 0.379 | 0.00421 | -0.0487 | 90.0238
2 | 0.4403 | 0.00492 | -0.0509 | 89.4919
2.5 | 0.4906 | 0.00545 | -0.0503 | 90.0183
3 | 0.5312 | 0.00613 | -0.0477 | 86.6558
3.5 | 0.581 | 0.00644 | -0.0468 | 90.2174
4 | 0.6153 | 0.00728 | -0.043 | 84.5192
4.5 | 0.665 | 0.00756 | -0.0422 | 87.963
5 | 0.713 | 0.00786 | -0.041 | 90.7125
5.5 | 0.7633 | 0.00809 | -0.0404 | 94.3511
6 | 0.8117 | 0.00838 | -0.0395 | 96.8616
6.5 | 0.8596 | 0.00867 | -0.0385 | 99.1465
7 | 0.9061 | 0.00902 | -0.0372 | 100.4545
7.5 | 0.952 | 0.00939 | -0.0359 | 101.3845
8 | 0.9981 | 0.00976 | -0.0348 | 102.2643
8.5 | 1.0429 | 0.01018 | -0.0335 | 102.446
9 | 1.0856 | 0.01069 | -0.0318 | 101.5529
9.5 | 1.1275 | 0.01123 | -0.0302 | 100.4007
10 | 1.169 | 0.01181 | -0.0285 | 98.9839
10.5 | 1.2081 | 0.01252 | -0.0266 | 96.4936
11 | 1.2382 | 0.01363 | -0.0234 | 90.8437
11.5 | 1.2734 | 0.01457 | -0.0211 | 87.3988
12 | 1.3052 | 0.0157 | -0.0185 | 83.1338
12.5 | 1.3404 | 0.01671 | -0.0166 | 80.2154
13 | 1.3614 | 0.01763 | -0.0116 | 77.2206
13.5 | 1.4168 | 0.019 | -0.0147 | 74.5684
14 | 1.4528 | 0.02006 | -0.0131 | 72.4227
14.5 | 1.4769 | 0.02183 | -0.0103 | 67.6546
15 | 1.5052 | 0.02343 | -0.0081 | 64.2424
15.5 | 1.5323 | 0.02517 | -0.0061 | 60.878
16 | 1.5562 | 0.02717 | -0.0039 | 57.2764
16.5 | 1.5785 | 0.02936 | -0.0018 | 53.7636
17 | 1.6017 | 0.03159 | 0 | 50.7028
17.5 | 1.6218 | 0.0341 | 0.0019 | 47.5601
18 | 1.6238 | 0.0381 | 0.0046 | 42.6194
18.5 | 1.649 | 0.04042 | 0.0056 | 40.7966
19 | 1.6646 | 0.04354 | 0.0069 | 38.2315
19.5 | 1.6762 | 0.04715 | 0.0082 | 35.5504
20 | 1.686 | 0.05106 | 0.0092 | 33.02

## 117. Re 12M Mach 0.25 (1)
BIGFOIL.COM POLAR EXPORT
NACA65A317
NACA65A317 |  |  |  | Cl Max: | 1.43 | at alpha= | 11.5 | deg
JavaFoil+Calcfoil stall+Eppler ext transition |  |  |  | L/D Max: | 109.368 | at alpha= | 5.5 | deg
Re: | 12000000 |  |  | Cd Min: | 0.00493 | at alpha= | -0.5 | deg
Mach: | 0.25 |  |  | Cl=0 at alpha= | -2.4688 | deg
|  |  |  | @ Cl=0.1, Cd= | 0.0062537
|  |  |  | @ Cl=0.4, Cd= | 0.0050581
|  |  |  | @ Cl=0.6, Cd= | 0.0059993
alpha (deg) | Cl | Cd | Cm | Cl/Cd
-17.5 | -0.568 | 0.1435 | -0.012 | -3.956
-17 | -0.622 | 0.13344 | -0.013 | -4.659
-16.5 | -0.674 | 0.1149 | -0.014 | -5.867
-16 | -0.721 | 0.10528 | -0.016 | -6.851
-15.5 | -0.762 | 0.09707 | -0.017 | -7.855
-15 | -0.811 | 0.07867 | -0.02 | -10.305
-14.5 | -0.879 | 0.04406 | -0.025 | -19.954
-14 | -0.934 | 0.02487 | -0.028 | -37.546
-13.5 | -0.953 | 0.01997 | -0.03 | -47.708
-13 | -0.959 | 0.01742 | -0.032 | -55.045
-12.5 | -0.961 | 0.01524 | -0.033 | -63.029
-12 | -0.956 | 0.01344 | -0.035 | -71.142
-11.5 | -0.94 | 0.0125 | -0.036 | -75.181
-11 | -0.917 | 0.01165 | -0.037 | -78.725
-10.5 | -0.888 | 0.011 | -0.039 | -80.717
-10 | -0.857 | 0.01037 | -0.04 | -82.664
-9.5 | -0.82 | 0.00985 | -0.041 | -83.275
-9 | -0.775 | 0.00927 | -0.043 | -83.611
-8.5 | -0.726 | 0.00879 | -0.044 | -82.639
-8 | -0.674 | 0.00846 | -0.045 | -79.682
-7.5 | -0.62 | 0.00815 | -0.046 | -76.11
-7 | -0.564 | 0.00784 | -0.047 | -71.929
-6.5 | -0.505 | 0.00764 | -0.049 | -66.117
-6 | -0.445 | 0.00736 | -0.05 | -60.459
-5.5 | -0.384 | 0.00721 | -0.051 | -53.232
-5 | -0.322 | 0.00702 | -0.052 | -45.792
-4.5 | -0.259 | 0.00686 | -0.053 | -37.71
-4 | -0.196 | 0.00671 | -0.055 | -29.169
-3.5 | -0.132 | 0.00659 | -0.056 | -20.064
-3 | -0.068 | 0.00651 | -0.057 | -10.5
-2.5 | -0.004 | 0.00639 | -0.058 | -0.696
-2 | 0.06 | 0.00631 | -0.06 | 9.442
-1.5 | 0.124 | 0.00622 | -0.061 | 19.907
-1 | 0.188 | 0.00505 | -0.062 | 37.259
-0.5 | 0.252 | 0.00493 | -0.063 | 51.121
0 | 0.316 | 0.00494 | -0.064 | 64.033
0.5 | 0.38 | 0.00503 | -0.066 | 75.639
1 | 0.444 | 0.00512 | -0.067 | 86.744
1.5 | 0.509 | 0.0054 | -0.068 | 94.114
2 | 0.573 | 0.00584 | -0.069 | 98.067
2.5 | 0.634 | 0.0062 | -0.07 | 102.256
3 | 0.697 | 0.00808 | -0.072 | 86.332
3.5 | 0.76 | 0.00838 | -0.073 | 90.68
4 | 0.822 | 0.00865 | -0.074 | 95.003
4.5 | 0.883 | 0.00903 | -0.075 | 97.842
5 | 0.944 | 0.00941 | -0.076 | 100.35
5.5 | 1.001 | 0.00916 | -0.077 | 109.368
6 | 1.058 | 0.00987 | -0.078 | 107.182
6.5 | 1.112 | 0.01025 | -0.079 | 108.509
7 | 1.163 | 0.01066 | -0.08 | 109.147
7.5 | 1.213 | 0.01111 | -0.081 | 109.11
8 | 1.259 | 0.01155 | -0.082 | 109.066
8.5 | 1.302 | 0.01203 | -0.083 | 108.311
9 | 1.34 | 0.01301 | -0.084 | 103.046
9.5 | 1.372 | 0.01369 | -0.085 | 100.178
10 | 1.397 | 0.01436 | -0.086 | 97.27
10.5 | 1.415 | 0.01517 | -0.087 | 93.27
11 | 1.427 | 0.01589 | -0.088 | 89.764
11.5 | 1.43 | 0.01679 | -0.089 | 85.176
12 | 1.424 | 0.01779 | -0.089 | 80.059
12.5 | 1.409 | 0.01909 | -0.09 | 73.784
13 | 1.385 | 0.02048 | -0.091 | 67.617
13.5 | 1.352 | 0.02208 | -0.091 | 61.231
14 | 1.31 | 0.02389 | -0.092 | 54.859
14.5 | 1.253 | 0.0264 | -0.092 | 47.453
15 | 1.178 | 0.03045 | -0.092 | 38.695
15.5 | 1.089 | 0.0377 | -0.091 | 28.892
16 | 0.983 | 0.05248 | -0.087 | 18.734
16.5 | 0.824 | 0.11054 | -0.066 | 7.455

## 118. Re 12M Mach 0.25 (2)
BIGFOIL.COM POLAR EXPORT
NACA65A317
NACA65A317 |  |  |  | Cl Max: | 1.6502 | at alpha= | 19.5 | deg
XFOIL ncrit=9 |  |  |  | L/D Max: | 97.0164 | at alpha= | 8 | deg
Re: | 12000000 |  |  | Cd Min: | 0.06698 | at alpha= | 20 | deg
Mach: | 0.25 |  |  | Cl=0 at alpha= | -2.4502 | deg
|  |  |  | @ Cl=0.1, Cd= | 0.0051463
|  |  |  | @ Cl=0.4, Cd= | 0.0043365
|  |  |  | @ Cl=0.6, Cd= | 0.006941
alpha (deg) | Cl | Cd | Cm | Cl/Cd
-20 | -1.4318 | 0.0489 | -0.1057 | -29.2802
-19.5 | -1.4199 | 0.04467 | -0.1056 | -31.7864
-19 | -1.4207 | 0.03891 | -0.1069 | -36.5125
-18.5 | -1.402 | 0.0346 | -0.1078 | -40.5202
-18 | -1.381 | 0.03038 | -0.1091 | -45.4575
-17.5 | -1.3613 | 0.02742 | -0.1078 | -49.6462
-17 | -1.3393 | 0.02489 | -0.1059 | -53.8088
-16.5 | -1.318 | 0.02241 | -0.1038 | -58.813
-16 | -1.2875 | 0.02055 | -0.1019 | -62.6521
-15.5 | -1.258 | 0.0187 | -0.0997 | -67.2727
-15 | -1.2213 | 0.01732 | -0.0977 | -70.5139
-14.5 | -1.1896 | 0.01573 | -0.0951 | -75.6262
-14 | -1.1529 | 0.0145 | -0.0928 | -79.5103
-13.5 | -1.1133 | 0.01351 | -0.0905 | -82.4056
-13 | -1.0735 | 0.01259 | -0.088 | -85.2661
-12.5 | -1.0354 | 0.01167 | -0.0851 | -88.7232
-12 | -0.9935 | 0.01098 | -0.0825 | -90.4827
-11.5 | -0.9495 | 0.0104 | -0.08 | -91.2981
-11 | -0.9041 | 0.0099 | -0.0776 | -91.3232
-10.5 | -0.8555 | 0.00948 | -0.0757 | -90.2426
-10 | -0.8063 | 0.00909 | -0.0739 | -88.7019
-9.5 | -0.7603 | 0.00866 | -0.0715 | -87.7945
-9 | -0.7183 | 0.00821 | -0.0682 | -87.4909
-8.5 | -0.6672 | 0.00781 | -0.0669 | -85.4289
-8 | -0.6139 | 0.00748 | -0.0659 | -82.0722
-7.5 | -0.5594 | 0.0072 | -0.0652 | -77.6944
-7 | -0.5047 | 0.00696 | -0.0647 | -72.5144
-6.5 | -0.4496 | 0.00674 | -0.0642 | -66.7062
-6 | -0.3933 | 0.00657 | -0.0639 | -59.863
-5.5 | -0.3379 | 0.00637 | -0.0635 | -53.0455
-5 | -0.2809 | 0.00624 | -0.0635 | -45.016
-4.5 | -0.2246 | 0.0061 | -0.0633 | -36.8197
-4 | -0.1686 | 0.00596 | -0.0632 | -28.2886
-3.5 | -0.1131 | 0.00584 | -0.0629 | -19.3664
-3 | -0.0578 | 0.00574 | -0.0626 | -10.0697
-2.5 | -0.0052 | 0.00561 | -0.0616 | -0.92692
-2 | 0.047 | 0.00553 | -0.0606 | 8.4991
-1.5 | 0.0904 | 0.00524 | -0.0577 | 17.2519
-1 | 0.1283 | 0.00487 | -0.0536 | 26.345
-0.5 | 0.1718 | 0.0046 | -0.0508 | 37.3478
0 | 0.2112 | 0.00416 | -0.0472 | 50.7692
0.5 | 0.2679 | 0.00397 | -0.0475 | 67.4811
1 | 0.3309 | 0.00398 | -0.0491 | 83.1407
1.5 | 0.3892 | 0.00422 | -0.0496 | 92.2275
2 | 0.4513 | 0.00489 | -0.0515 | 92.2904
2.5 | 0.4986 | 0.0055 | -0.05 | 90.6545
3 | 0.5379 | 0.00622 | -0.0467 | 86.4791
3.5 | 0.5881 | 0.00658 | -0.0455 | 89.3769
4 | 0.6181 | 0.00749 | -0.0404 | 82.5234
4.5 | 0.6693 | 0.00777 | -0.0395 | 86.139
5 | 0.7185 | 0.0081 | -0.0382 | 88.7037
5.5 | 0.769 | 0.00838 | -0.0372 | 91.7661
6.5 | 0.8676 | 0.00906 | -0.0348 | 95.7616
7 | 0.9137 | 0.00951 | -0.033 | 96.0778
7.5 | 0.9609 | 0.00994 | -0.0315 | 96.67
8 | 1.008 | 0.01039 | -0.03 | 97.0164
8.5 | 1.0528 | 0.01095 | -0.0282 | 96.1461
9 | 1.096 | 0.01158 | -0.0261 | 94.6459
9.5 | 1.138 | 0.01229 | -0.024 | 92.5956
10 | 1.1793 | 0.01307 | -0.0218 | 90.2295
10.5 | 1.2181 | 0.01399 | -0.0193 | 87.0693
11 | 1.2463 | 0.01541 | -0.0156 | 80.8761
11.5 | 1.282 | 0.01659 | -0.0129 | 77.2755
12 | 1.3154 | 0.01792 | -0.0101 | 73.404
12.5 | 1.3491 | 0.01932 | -0.0076 | 69.8292
13 | 1.375 | 0.02038 | -0.0028 | 67.4681
13.5 | 1.4274 | 0.02226 | -0.005 | 64.124
14 | 1.4582 | 0.02401 | -0.0024 | 60.733
14.5 | 1.4858 | 0.02603 | 0.0003 | 57.0803
15 | 1.5074 | 0.02852 | 0.0033 | 52.8541
15.5 | 1.5334 | 0.03084 | 0.0057 | 49.7211
16 | 1.5555 | 0.03352 | 0.0082 | 46.4051
16.5 | 1.5766 | 0.03638 | 0.0105 | 43.337
17 | 1.593 | 0.03971 | 0.0127 | 40.1158
17.5 | 1.6125 | 0.04295 | 0.0145 | 37.5437
18 | 1.6141 | 0.04769 | 0.0168 | 33.8457
18.5 | 1.6325 | 0.05129 | 0.018 | 31.8288
19 | 1.6448 | 0.05547 | 0.0191 | 29.6521
19.5 | 1.6502 | 0.06048 | 0.02 | 27.2851
20 | 1.6421 | 0.06698 | 0.0205 | 24.5163

## 119. Re 12M Mach 0.50 (1)
BIGFOIL.COM POLAR EXPORT
NACA65A317
NACA65A317 |  |  |  | Cl Max: | 1.305 | at alpha= | 8 | deg
JavaFoil+Calcfoil stall+Eppler ext transition |  |  |  | L/D Max: | 104.362 | at alpha= | 2.5 | deg
Re: | 12000000 |  |  | Cd Min: | 0.00514 | at alpha= | 0 | deg
Mach: | 0.5 |  |  | Cl=0 at alpha= | -2.4653 | deg
|  |  |  | @ Cl=0.1, Cd= | 0.0065982
|  |  |  | @ Cl=0.4, Cd= | 0.0052113
|  |  |  | @ Cl=0.6, Cd= | 0.0059958
alpha (deg) | Cl | Cd | Cm | Cl/Cd
-20 | -0.998 | 0.15556 | -0.012 | -6.416
-19.5 | -0.968 | 0.15035 | -0.013 | -6.437
-19 | -0.937 | 0.14704 | -0.013 | -6.373
-18.5 | -0.92 | 0.1299 | -0.015 | -7.081
-18 | -0.891 | 0.12409 | -0.016 | -7.179
-17.5 | -0.861 | 0.11848 | -0.016 | -7.264
-17 | -0.825 | 0.1189 | -0.015 | -6.938
-16.5 | -0.795 | 0.13389 | -0.016 | -5.941
-16 | -0.786 | 0.09213 | -0.02 | -8.537
-15.5 | -0.832 | 0.03898 | -0.027 | -21.34
-15 | -0.712 | 0.10792 | -0.017 | -6.596
-14.5 | -0.684 | 0.10085 | -0.018 | -6.78
-14 | -0.656 | 0.09378 | -0.019 | -6.995
-13.5 | -0.629 | 0.0868 | -0.02 | -7.241
-13 | -0.601 | 0.08178 | -0.021 | -7.346
-12.5 | -0.662 | 0.02255 | -0.036 | -29.367
-12 | -0.542 | 0.08438 | -0.02 | -6.424
-11.5 | -0.515 | 0.07652 | -0.022 | -6.724
-11 | -0.487 | 0.06828 | -0.023 | -7.135
-10.5 | -0.457 | 0.0738 | -0.022 | -6.194
-10 | -0.431 | 0.06318 | -0.025 | -6.816
-9.5 | -0.402 | 0.06098 | -0.025 | -6.593
-9 | -0.631 | 0.01495 | -0.045 | -42.243
-8.5 | -0.701 | 0.0116 | -0.048 | -60.416
-8 | -0.691 | 0.01056 | -0.05 | -65.391
-7.5 | -0.661 | 0.0098 | -0.052 | -67.439
-7 | -0.611 | 0.00913 | -0.053 | -66.937
-6.5 | -0.554 | 0.0086 | -0.054 | -64.416
-6 | -0.491 | 0.00824 | -0.056 | -59.573
-5.5 | -0.425 | 0.00791 | -0.057 | -53.761
-5 | -0.357 | 0.00764 | -0.058 | -46.747
-4.5 | -0.288 | 0.0074 | -0.06 | -38.945
-4 | -0.218 | 0.00721 | -0.061 | -30.244
-3.5 | -0.147 | 0.00698 | -0.062 | -21.115
-3 | -0.076 | 0.00684 | -0.064 | -11.156
-2.5 | -0.005 | 0.00672 | -0.065 | -0.739
-2 | 0.067 | 0.00664 | -0.067 | 10.026
-1.5 | 0.138 | 0.00655 | -0.068 | 21.158
-1 | 0.21 | 0.00521 | -0.069 | 40.311
-0.5 | 0.282 | 0.00515 | -0.071 | 54.75
0 | 0.354 | 0.00514 | -0.072 | 68.752
0.5 | 0.425 | 0.00525 | -0.073 | 80.99
1 | 0.497 | 0.00542 | -0.075 | 91.735
1.5 | 0.569 | 0.00576 | -0.076 | 98.766
2 | 0.64 | 0.0063 | -0.077 | 101.574
2.5 | 0.708 | 0.00679 | -0.079 | 104.362
3 | 0.775 | 0.00907 | -0.08 | 85.516
3.5 | 0.842 | 0.00945 | -0.081 | 89.028
4 | 0.908 | 0.00984 | -0.082 | 92.201
4.5 | 0.972 | 0.01028 | -0.083 | 94.589
5 | 1.036 | 0.01073 | -0.084 | 96.507
5.5 | 1.097 | 0.01122 | -0.085 | 97.844
6 | 1.156 | 0.01178 | -0.086 | 98.188
6.5 | 1.211 | 0.01242 | -0.088 | 97.485
7 | 1.255 | 0.01309 | -0.089 | 95.872
7.5 | 1.289 | 0.01386 | -0.09 | 92.987
8 | 1.305 | 0.01536 | -0.091 | 84.961
8.5 | 1.293 | 0.01662 | -0.092 | 77.774
9 | 1.206 | 0.01839 | -0.093 | 65.581
9.5 | 0.815 | 0.02076 | -0.093 | 39.264
10 | 0.706 | 0.07114 | -0.052 | 9.93
10.5 | 0.733 | 0.07416 | -0.05 | 9.881
11 | 0.91 | 0.02314 | -0.096 | 39.353
11.5 | 0.789 | 0.07907 | -0.053 | 9.98
12 | 0.816 | 0.08569 | -0.053 | 9.526
12.5 | 1.006 | 0.02568 | -0.099 | 39.178
13 | 0.997 | 0.03753 | -0.095 | 26.557

## 120. Re 12M Mach 0.50 (2)
BIGFOIL.COM POLAR EXPORT
NACA65A317
NACA65A317 |  |  |  | Cl Max: | 1.3688 | at alpha= | 12.5 | deg
XFOIL ncrit=9 |  |  |  | L/D Max: | 107.41 | at alpha= | 2 | deg
Re: | 12000000 |  |  | Cd Min: | 0.03547 | at alpha= | 12.5 | deg
Mach: | 0.5 |  |  | Cl=0 at alpha= | -99 | deg
|  |  |  | @ Cl=0.1, Cd= | 0.00439
|  |  |  | @ Cl=0.4, Cd= | 0.0041801
|  |  |  | @ Cl=0.6, Cd= | 0.0073485
alpha (deg) | Cl | Cd | Cm | Cl/Cd
0 | 0.2246 | 0.00439 | -0.0496 | 51.1617
0.5 | 0.2925 | 0.00408 | -0.0508 | 71.6912
1 | 0.3649 | 0.00411 | -0.0525 | 88.7835
1.5 | 0.445 | 0.00427 | -0.0561 | 104.2155
2 | 0.5059 | 0.00471 | -0.0555 | 107.4098
2.5 | 0.5312 | 0.00575 | -0.0478 | 92.3826
3 | 0.5564 | 0.0068 | -0.0404 | 81.8235
3.5 | 0.6033 | 0.00739 | -0.0371 | 81.6373
4 | 0.6225 | 0.0088 | -0.0292 | 70.7386
4.5 | 0.6766 | 0.0093 | -0.0273 | 72.7527
5 | 0.7284 | 0.00993 | -0.025 | 73.3535
5.5 | 0.7823 | 0.01053 | -0.023 | 74.2925
6 | 0.8363 | 0.01118 | -0.021 | 74.8032
6.5 | 0.8888 | 0.01193 | -0.0186 | 74.5013
7 | 0.9379 | 0.01285 | -0.0157 | 72.9883
7.5 | 0.9886 | 0.0138 | -0.013 | 71.6377
8 | 1.0387 | 0.01483 | -0.0101 | 70.0405
8.5 | 1.0849 | 0.01611 | -0.0067 | 67.3433
9 | 1.1331 | 0.01741 | -0.0035 | 65.0833
9.5 | 1.1771 | 0.01899 | 0.0002 | 61.9853
10 | 1.2195 | 0.02077 | 0.0041 | 58.7145
10.5 | 1.2573 | 0.02293 | 0.0083 | 54.8321
11 | 1.2925 | 0.02534 | 0.0127 | 51.0063
11.5 | 1.329 | 0.02788 | 0.017 | 47.6686
12 | 1.3598 | 0.03092 | 0.0219 | 43.978
12.5 | 1.3688 | 0.03547 | 0.0276 | 38.5904

## 121. Re 14M Mach 0.00 (1)
BIGFOIL.COM POLAR EXPORT
NACA65A317
NACA65A317 |  |  |  | Cl Max: | 1.495 | at alpha= | 13 | deg
JavaFoil+Calcfoil stall+Eppler ext transition |  |  |  | L/D Max: | 120.337 | at alpha= | 7 | deg
Re: | 14000000 |  |  | Cd Min: | 0.005 | at alpha= | 0 | deg
Mach: | 0 |  |  | Cl=0 at alpha= | -2.4677 | deg
|  |  |  | @ Cl=0.1, Cd= | 0.0061332
|  |  |  | @ Cl=0.4, Cd= | 0.0052232
|  |  |  | @ Cl=0.6, Cd= | 0.0061377
alpha (deg) | Cl | Cd | Cm | Cl/Cd
-20 | -0.8 | 0.1336 | -0.011 | -5.986
-19.5 | -0.809 | 0.1486 | -0.01 | -5.444
-19 | -0.846 | 0.11869 | -0.013 | -7.124
-18.5 | -0.871 | 0.10801 | -0.014 | -8.06
-18 | -0.904 | 0.08912 | -0.016 | -10.145
-17.5 | -0.961 | 0.05749 | -0.019 | -16.709
-17 | -0.998 | 0.04317 | -0.021 | -23.105
-16.5 | -1.025 | 0.03445 | -0.022 | -29.757
-16 | -1.046 | 0.02863 | -0.023 | -36.525
-15.5 | -1.068 | 0.02219 | -0.025 | -48.133
-15 | -1.073 | 0.02066 | -0.026 | -51.909
-14.5 | -1.071 | 0.01798 | -0.027 | -59.554
-14 | -1.067 | 0.01561 | -0.029 | -68.374
-13.5 | -1.058 | 0.01405 | -0.03 | -75.259
-13 | -1.04 | 0.01318 | -0.031 | -78.908
-12.5 | -1.019 | 0.01222 | -0.033 | -83.394
-12 | -0.993 | 0.0116 | -0.034 | -85.641
-11.5 | -0.964 | 0.011 | -0.035 | -87.556
-11 | -0.933 | 0.01042 | -0.036 | -89.495
-10.5 | -0.898 | 0.00992 | -0.038 | -90.537
-10 | -0.855 | 0.00946 | -0.039 | -90.399
-9.5 | -0.81 | 0.009 | -0.04 | -90.018
-9 | -0.762 | 0.00865 | -0.041 | -88.063
-8.5 | -0.711 | 0.00824 | -0.042 | -86.268
-8 | -0.659 | 0.00799 | -0.044 | -82.463
-7.5 | -0.604 | 0.00771 | -0.045 | -78.411
-7 | -0.548 | 0.0075 | -0.046 | -73.05
-6.5 | -0.491 | 0.00727 | -0.047 | -67.483
-6 | -0.432 | 0.00708 | -0.048 | -60.943
-5.5 | -0.372 | 0.00689 | -0.049 | -53.993
-5 | -0.312 | 0.00676 | -0.051 | -46.139
-4.5 | -0.251 | 0.00663 | -0.052 | -37.832
-4 | -0.19 | 0.00652 | -0.053 | -29.089
-3.5 | -0.128 | 0.00642 | -0.054 | -19.923
-3 | -0.066 | 0.00634 | -0.055 | -10.439
-2.5 | -0.004 | 0.00622 | -0.056 | -0.693
-2 | 0.058 | 0.00614 | -0.058 | 9.395
-1.5 | 0.12 | 0.00613 | -0.059 | 19.573
-1 | 0.182 | 0.00522 | -0.06 | 34.904
-0.5 | 0.244 | 0.00504 | -0.061 | 48.479
0 | 0.306 | 0.005 | -0.062 | 61.273
0.5 | 0.368 | 0.00512 | -0.063 | 71.979
1 | 0.43 | 0.00532 | -0.065 | 80.916
1.5 | 0.492 | 0.00563 | -0.066 | 87.447
2 | 0.554 | 0.0059 | -0.067 | 93.917
2.5 | 0.614 | 0.00621 | -0.068 | 98.991
3 | 0.675 | 0.00767 | -0.069 | 88.007
3.5 | 0.736 | 0.00791 | -0.07 | 93.022
4 | 0.796 | 0.00817 | -0.071 | 97.437
4.5 | 0.856 | 0.00847 | -0.073 | 101.008
5 | 0.915 | 0.00871 | -0.074 | 105.014
5.5 | 0.973 | 0.00906 | -0.075 | 107.43
6 | 1.031 | 0.00935 | -0.076 | 110.333
6.5 | 1.087 | 0.00975 | -0.077 | 111.524
7 | 1.138 | 0.00946 | -0.078 | 120.337
7.5 | 1.187 | 0.01027 | -0.079 | 115.596
8 | 1.234 | 0.01066 | -0.08 | 115.749
8.5 | 1.279 | 0.01104 | -0.081 | 115.887
9 | 1.32 | 0.01188 | -0.082 | 111.114
9.5 | 1.357 | 0.0124 | -0.082 | 109.459
10 | 1.39 | 0.01295 | -0.083 | 107.397
10.5 | 1.42 | 0.01356 | -0.084 | 104.664
11 | 1.444 | 0.01419 | -0.085 | 101.769
11.5 | 1.464 | 0.01485 | -0.086 | 98.584
12 | 1.48 | 0.01549 | -0.087 | 95.517
12.5 | 1.49 | 0.0164 | -0.088 | 90.853
13 | 1.495 | 0.01717 | -0.089 | 87.051
13.5 | 1.495 | 0.01812 | -0.089 | 82.484
14 | 1.489 | 0.01923 | -0.09 | 77.433
14.5 | 1.475 | 0.02056 | -0.091 | 71.734
15 | 1.455 | 0.02177 | -0.091 | 66.826
15.5 | 1.431 | 0.02326 | -0.092 | 61.499
16 | 1.402 | 0.02495 | -0.092 | 56.179
16.5 | 1.369 | 0.02704 | -0.093 | 50.623
17 | 1.333 | 0.02905 | -0.093 | 45.896
17.5 | 1.293 | 0.03196 | -0.094 | 40.457
18 | 1.25 | 0.03534 | -0.094 | 35.382

## 122. Re 14M Mach 0.00 (2)
BIGFOIL.COM POLAR EXPORT
NACA65A317
NACA65A317 |  |  |  | Cl Max: | 1.7082 | at alpha= | 20 | deg
XFOIL ncrit=9 |  |  |  | L/D Max: | 106.809 | at alpha= | 8.5 | deg
Re: | 14000000 |  |  | Cd Min: | 0.04683 | at alpha= | 20 | deg
Mach: | 0 |  |  | Cl=0 at alpha= | -2.4849 | deg
|  |  |  | @ Cl=0.1, Cd= | 0.0050038
|  |  |  | @ Cl=0.4, Cd= | 0.0046653
|  |  |  | @ Cl=0.6, Cd= | 0.0068138
alpha (deg) | Cl | Cd | Cm | Cl/Cd
-20 | -1.5166 | 0.02892 | -0.0864 | -52.4412
-19 | -1.4603 | 0.0244 | -0.0874 | -59.8484
-18.5 | -1.4344 | 0.022 | -0.0877 | -65.2
-18 | -1.4051 | 0.0206 | -0.0866 | -68.2087
-17.5 | -1.3831 | 0.01876 | -0.0849 | -73.726
-17 | -1.3537 | 0.01741 | -0.0835 | -77.7542
-16.5 | -1.322 | 0.0162 | -0.0822 | -81.6049
-16 | -1.2875 | 0.01519 | -0.0809 | -84.7597
-15.5 | -1.2542 | 0.01418 | -0.0793 | -88.4485
-15 | -1.2162 | 0.01345 | -0.078 | -90.4238
-14 | -1.1433 | 0.01193 | -0.0742 | -95.834
-13.5 | -1.1046 | 0.01132 | -0.0724 | -97.5795
-13 | -1.0644 | 0.01079 | -0.0706 | -98.6469
-12.5 | -1.0253 | 0.01022 | -0.0685 | -100.3229
-12 | -0.9808 | 0.00982 | -0.0672 | -99.8778
-11.5 | -0.9358 | 0.00943 | -0.0659 | -99.2365
-11 | -0.8909 | 0.00909 | -0.0644 | -98.0088
-10.5 | -0.8497 | 0.00873 | -0.0621 | -97.331
-10 | -0.8018 | 0.00839 | -0.0611 | -95.5662
-9.5 | -0.752 | 0.00803 | -0.0605 | -93.6488
-9 | -0.7047 | 0.00756 | -0.0594 | -93.2143
-8.5 | -0.6522 | 0.00732 | -0.0593 | -89.0984
-8 | -0.6008 | 0.00704 | -0.0589 | -85.3409
-7.5 | -0.5477 | 0.00683 | -0.0589 | -80.1903
-7 | -0.4947 | 0.00662 | -0.0588 | -74.7281
-6.5 | -0.4407 | 0.00644 | -0.0588 | -68.4317
-6 | -0.3865 | 0.00627 | -0.0589 | -61.6427
-5.5 | -0.332 | 0.00612 | -0.0591 | -54.2484
-5 | -0.2768 | 0.00599 | -0.0593 | -46.2104
-4.5 | -0.2209 | 0.00588 | -0.0597 | -37.568
-4 | -0.1663 | 0.00574 | -0.0599 | -28.9721
-3.5 | -0.1104 | 0.00564 | -0.0602 | -19.5745
-3 | -0.0551 | 0.00554 | -0.0605 | -9.9458
-2.5 | -0.0016 | 0.00544 | -0.0603 | -0.29412
-2 | 0.0513 | 0.00536 | -0.06 | 9.5709
-1 | 0.1306 | 0.00478 | -0.0534 | 27.3222
-0.5 | 0.1736 | 0.00461 | -0.0509 | 37.6573
0.5 | 0.2585 | 0.00399 | -0.0459 | 64.787
1 | 0.317 | 0.00403 | -0.047 | 78.66
1.5 | 0.3708 | 0.00436 | -0.0472 | 85.0459
2 | 0.4387 | 0.00507 | -0.051 | 86.5286
2.5 | 0.4891 | 0.00551 | -0.0505 | 88.7659
3 | 0.5295 | 0.00615 | -0.0478 | 86.0976
3.5 | 0.5801 | 0.00644 | -0.0472 | 90.0776
4 | 0.6179 | 0.00715 | -0.0441 | 86.4196
4.5 | 0.6694 | 0.00737 | -0.0437 | 90.8277
5 | 0.7186 | 0.00764 | -0.0429 | 94.0576
5.5 | 0.768 | 0.00787 | -0.0422 | 97.5858
6 | 0.8168 | 0.00813 | -0.0413 | 100.4674
6.5 | 0.8654 | 0.00839 | -0.0405 | 103.1466
7 | 0.911 | 0.00874 | -0.0392 | 104.2334
7.5 | 0.9578 | 0.00906 | -0.0381 | 105.7174
8 | 1.0039 | 0.0094 | -0.037 | 106.7979
8.5 | 1.0478 | 0.00981 | -0.0356 | 106.8094
9 | 1.0909 | 0.01027 | -0.0341 | 106.222
9.5 | 1.1331 | 0.01078 | -0.0326 | 105.1113
10 | 1.1733 | 0.01136 | -0.0307 | 103.2835
10.5 | 1.213 | 0.01199 | -0.029 | 101.1676
11 | 1.2427 | 0.01306 | -0.0258 | 95.1531
11.5 | 1.2795 | 0.01387 | -0.0238 | 92.2495
12 | 1.3121 | 0.0149 | -0.0213 | 88.0604
12.5 | 1.3478 | 0.01582 | -0.0194 | 85.196
13 | 1.3845 | 0.01671 | -0.0179 | 82.8546
14 | 1.4615 | 0.01879 | -0.0162 | 77.7807
14.5 | 1.4867 | 0.02039 | -0.0135 | 72.9132
15 | 1.5156 | 0.02184 | -0.0114 | 69.3956
15.5 | 1.543 | 0.02343 | -0.0094 | 65.8557
16 | 1.5667 | 0.02532 | -0.0071 | 61.876
16.5 | 1.5897 | 0.02734 | -0.005 | 58.1456
17 | 1.6136 | 0.02936 | -0.0032 | 54.9591
17.5 | 1.6354 | 0.03161 | -0.0015 | 51.7368
18 | 1.6371 | 0.03542 | 0.0016 | 46.2196
19 | 1.6819 | 0.04023 | 0.0038 | 41.8071
19.5 | 1.6955 | 0.04344 | 0.0051 | 39.0308
20 | 1.7082 | 0.04683 | 0.0062 | 36.4766

## 123. Re 14M Mach 0.10 (1)
BIGFOIL.COM POLAR EXPORT
NACA65A317
NACA65A317 |  |  |  | Cl Max: | 1.484 | at alpha= | 13 | deg
JavaFoil+Calcfoil stall+Eppler ext transition |  |  |  | L/D Max: | 125.355 | at alpha= | 7 | deg
Re: | 14000000 |  |  | Cd Min: | 0.005 | at alpha= | 0 | deg
Mach: | 0.1 |  |  | Cl=0 at alpha= | -2.4677 | deg
|  |  |  | @ Cl=0.1, Cd= | 0.0061333
|  |  |  | @ Cl=0.4, Cd= | 0.005221
|  |  |  | @ Cl=0.6, Cd= | 0.006125
alpha (deg) | Cl | Cd | Cm | Cl/Cd
-20 | -0.736 | 0.15888 | -0.01 | -4.635
-19.5 | -0.761 | 0.1536 | -0.01 | -4.954
-19 | -0.786 | 0.14435 | -0.011 | -5.446
-18.5 | -0.823 | 0.11721 | -0.013 | -7.023
-18 | -0.85 | 0.10687 | -0.015 | -7.951
-17.5 | -0.89 | 0.08457 | -0.017 | -10.519
-17 | -0.921 | 0.07115 | -0.019 | -12.942
-16.5 | -0.985 | 0.04092 | -0.022 | -24.071
-16 | -1.016 | 0.03132 | -0.023 | -32.453
-15.5 | -1.036 | 0.02661 | -0.025 | -38.922
-15 | -1.057 | 0.02083 | -0.026 | -50.739
-14.5 | -1.053 | 0.01932 | -0.027 | -54.511
-14 | -1.053 | 0.01639 | -0.029 | -64.215
-13.5 | -1.048 | 0.01448 | -0.03 | -72.34
-13 | -1.032 | 0.01358 | -0.031 | -76.043
-12.5 | -1.013 | 0.01262 | -0.033 | -80.299
-12 | -0.99 | 0.01181 | -0.034 | -83.78
-11.5 | -0.962 | 0.01116 | -0.035 | -86.178
-11 | -0.93 | 0.01056 | -0.036 | -88.101
-10.5 | -0.899 | 0.01007 | -0.038 | -89.211
-10 | -0.857 | 0.0095 | -0.039 | -90.179
-9.5 | -0.812 | 0.00911 | -0.04 | -89.105
-9 | -0.764 | 0.00873 | -0.041 | -87.545
-8.5 | -0.714 | 0.00832 | -0.043 | -85.834
-8 | -0.661 | 0.008 | -0.044 | -82.633
-7.5 | -0.607 | 0.0078 | -0.045 | -77.799
-7 | -0.551 | 0.00751 | -0.046 | -73.291
-6.5 | -0.493 | 0.00728 | -0.047 | -67.745
-6 | -0.434 | 0.00709 | -0.048 | -61.147
-5.5 | -0.374 | 0.00695 | -0.05 | -53.801
-5 | -0.313 | 0.00677 | -0.051 | -46.237
-4.5 | -0.252 | 0.00666 | -0.052 | -37.864
-4 | -0.19 | 0.00652 | -0.053 | -29.235
-3.5 | -0.129 | 0.00643 | -0.054 | -20.019
-3 | -0.067 | 0.00634 | -0.056 | -10.505
-2.5 | -0.004 | 0.00622 | -0.057 | -0.696
-2 | 0.058 | 0.00614 | -0.058 | 9.443
-1.5 | 0.121 | 0.00613 | -0.059 | 19.678
-1 | 0.183 | 0.00522 | -0.06 | 35.076
-0.5 | 0.245 | 0.00503 | -0.061 | 48.772
0 | 0.308 | 0.005 | -0.063 | 61.585
0.5 | 0.37 | 0.00514 | -0.064 | 72.047
1 | 0.433 | 0.00531 | -0.065 | 81.483
1.5 | 0.495 | 0.00566 | -0.066 | 87.415
2 | 0.557 | 0.00591 | -0.067 | 94.323
2.5 | 0.617 | 0.00621 | -0.068 | 99.382
3 | 0.679 | 0.00773 | -0.07 | 87.815
3.5 | 0.74 | 0.00797 | -0.071 | 92.766
4 | 0.8 | 0.00827 | -0.072 | 96.766
4.5 | 0.86 | 0.0085 | -0.073 | 101.235
5 | 0.919 | 0.00882 | -0.074 | 104.244
5.5 | 0.978 | 0.00911 | -0.075 | 107.42
6 | 1.036 | 0.00947 | -0.076 | 109.413
6.5 | 1.09 | 0.00917 | -0.077 | 118.931
7 | 1.142 | 0.00911 | -0.078 | 125.355
7.5 | 1.191 | 0.01035 | -0.079 | 115.115
8 | 1.238 | 0.01075 | -0.08 | 115.19
8.5 | 1.283 | 0.01113 | -0.081 | 115.217
9 | 1.324 | 0.012 | -0.082 | 110.351
9.5 | 1.36 | 0.01253 | -0.083 | 108.569
10 | 1.393 | 0.01314 | -0.084 | 106.019
10.5 | 1.42 | 0.01373 | -0.085 | 103.478
11 | 1.443 | 0.01438 | -0.086 | 100.407
11.5 | 1.462 | 0.01505 | -0.086 | 97.112
12 | 1.475 | 0.0158 | -0.087 | 93.302
12.5 | 1.482 | 0.01666 | -0.088 | 88.927
13 | 1.484 | 0.01748 | -0.089 | 84.907
13.5 | 1.48 | 0.0185 | -0.09 | 80.03
14 | 1.471 | 0.01964 | -0.09 | 74.888
14.5 | 1.452 | 0.02107 | -0.091 | 68.906
15 | 1.427 | 0.02254 | -0.092 | 63.303
15.5 | 1.398 | 0.02391 | -0.092 | 58.467
16 | 1.364 | 0.02586 | -0.093 | 52.741
16.5 | 1.324 | 0.02835 | -0.093 | 46.71
17 | 1.281 | 0.03114 | -0.093 | 41.13
17.5 | 1.236 | 0.03426 | -0.093 | 36.063
18 | 1.177 | 0.04218 | -0.092 | 27.91

## 124. Re 14M Mach 0.10 (2)
BIGFOIL.COM POLAR EXPORT
NACA65A317
NACA65A317 |  |  |  | Cl Max: | 1.703 | at alpha= | 20 | deg
XFOIL ncrit=9 |  |  |  | L/D Max: | 105.853 | at alpha= | 8 | deg
Re: | 14000000 |  |  | Cd Min: | 0.04934 | at alpha= | 20 | deg
Mach: | 0.1 |  |  | Cl=0 at alpha= | -2.4735 | deg
|  |  |  | @ Cl=0.1, Cd= | 0.0050573
|  |  |  | @ Cl=0.4, Cd= | 0.0046472
|  |  |  | @ Cl=0.6, Cd= | 0.0068162
alpha (deg) | Cl | Cd | Cm | Cl/Cd
-20 | -1.5104 | 0.03115 | -0.0901 | -48.488
-19.5 | -1.4741 | 0.0293 | -0.0911 | -50.3106
-19 | -1.4587 | 0.02598 | -0.0909 | -56.147
-18.5 | -1.432 | 0.02335 | -0.0915 | -61.3276
-18 | -1.4041 | 0.0218 | -0.0902 | -64.4083
-17.5 | -1.3851 | 0.01968 | -0.0883 | -70.3811
-17 | -1.3532 | 0.01836 | -0.087 | -73.7037
-16.5 | -1.3254 | 0.01685 | -0.0853 | -78.6588
-16 | -1.291 | 0.01574 | -0.084 | -82.0203
-15.5 | -1.2579 | 0.01462 | -0.0822 | -86.0397
-15 | -1.2197 | 0.01383 | -0.0808 | -88.1923
-14 | -1.1471 | 0.01218 | -0.0769 | -94.179
-13.5 | -1.1077 | 0.01155 | -0.075 | -95.9048
-13 | -1.0676 | 0.01097 | -0.0731 | -97.32
-12.5 | -1.0281 | 0.01038 | -0.0709 | -99.0462
-12 | -0.9846 | 0.00994 | -0.0692 | -99.0543
-11.5 | -0.9392 | 0.00953 | -0.0678 | -98.5519
-11 | -0.8936 | 0.00916 | -0.0663 | -97.5546
-10.5 | -0.8501 | 0.00881 | -0.0643 | -96.4926
-10 | -0.8049 | 0.00849 | -0.0626 | -94.8057
-9.5 | -0.7554 | 0.00811 | -0.0618 | -93.1443
-9 | -0.7079 | 0.00762 | -0.0606 | -92.9003
-8.5 | -0.6554 | 0.00736 | -0.0603 | -89.0489
-8 | -0.6035 | 0.00708 | -0.0599 | -85.2401
-7.5 | -0.5503 | 0.00686 | -0.0597 | -80.2187
-7 | -0.4969 | 0.00664 | -0.0595 | -74.8343
-6.5 | -0.4427 | 0.00647 | -0.0595 | -68.4235
-6 | -0.3881 | 0.0063 | -0.0596 | -61.6032
-5.5 | -0.3334 | 0.00614 | -0.0596 | -54.2997
-5 | -0.2781 | 0.006 | -0.0598 | -46.35
-4.5 | -0.2219 | 0.0059 | -0.0602 | -37.6102
-4 | -0.1672 | 0.00575 | -0.0602 | -29.0783
-3.5 | -0.1112 | 0.00566 | -0.0606 | -19.6466
-3 | -0.0563 | 0.00555 | -0.0606 | -10.1441
-2.5 | -0.0028 | 0.00545 | -0.0604 | -0.51376
-2 | 0.05 | 0.00537 | -0.0599 | 9.311
-1.5 | 0.0928 | 0.00512 | -0.0573 | 18.125
-1 | 0.1307 | 0.00479 | -0.0535 | 27.286
-0.5 | 0.1736 | 0.00461 | -0.0509 | 37.6573
0 | 0.2103 | 0.00425 | -0.047 | 49.4824
0.5 | 0.2595 | 0.00399 | -0.0461 | 65.0376
1 | 0.3185 | 0.00403 | -0.0472 | 79.0323
1.5 | 0.3727 | 0.00436 | -0.0474 | 85.4817
2 | 0.4402 | 0.00507 | -0.051 | 86.8245
2.5 | 0.4901 | 0.00553 | -0.0503 | 88.6257
3 | 0.5308 | 0.00617 | -0.0476 | 86.0292
3.5 | 0.5814 | 0.00646 | -0.047 | 90
4 | 0.619 | 0.00718 | -0.0438 | 86.2117
4.5 | 0.6708 | 0.0074 | -0.0434 | 90.6486
5 | 0.7196 | 0.00767 | -0.0424 | 93.8201
5.5 | 0.7694 | 0.00792 | -0.0416 | 97.1465
6 | 0.8182 | 0.00818 | -0.0407 | 100.0244
6.5 | 0.8671 | 0.00845 | -0.0398 | 102.6154
7 | 0.9129 | 0.00881 | -0.0385 | 103.6209
7.5 | 0.9596 | 0.00914 | -0.0373 | 104.9891
8 | 1.0056 | 0.0095 | -0.0361 | 105.8526
8.5 | 1.0501 | 0.00993 | -0.0347 | 105.7503
9 | 1.0933 | 0.0104 | -0.0331 | 105.125
9.5 | 1.1346 | 0.01096 | -0.0313 | 103.5219
10 | 1.1761 | 0.01153 | -0.0296 | 102.0035
10.5 | 1.2152 | 0.01222 | -0.0276 | 99.4435
11 | 1.245 | 0.01333 | -0.0244 | 93.3983
11.5 | 1.2814 | 0.0142 | -0.0222 | 90.2394
12 | 1.3137 | 0.01528 | -0.0196 | 85.9751
12.5 | 1.3487 | 0.01628 | -0.0176 | 82.844
13 | 1.3876 | 0.01712 | -0.0162 | 81.0514
14 | 1.4621 | 0.01946 | -0.0141 | 75.1336
14.5 | 1.4884 | 0.02108 | -0.0114 | 70.6072
15 | 1.5168 | 0.02264 | -0.0092 | 66.9965
15.5 | 1.5442 | 0.02432 | -0.0071 | 63.4951
16.5 | 1.5885 | 0.02858 | -0.0025 | 55.5808
17 | 1.612 | 0.03075 | -0.0006 | 52.4228
17.5 | 1.6337 | 0.03312 | 0.0011 | 49.3267
18 | 1.6354 | 0.03706 | 0.0041 | 44.1284
19 | 1.6778 | 0.04234 | 0.0064 | 39.6268
19.5 | 1.6908 | 0.04574 | 0.0077 | 36.9655
20 | 1.703 | 0.04934 | 0.0088 | 34.5156

## 125. Re 14M Mach 0.25 (1)
BIGFOIL.COM POLAR EXPORT
NACA65A317
NACA65A317 |  |  |  | Cl Max: | 1.431 | at alpha= | 11.5 | deg
JavaFoil+Calcfoil stall+Eppler ext transition |  |  |  | L/D Max: | 115.155 | at alpha= | 6 | deg
Re: | 14000000 |  |  | Cd Min: | 0.00506 | at alpha= | 0 | deg
Mach: | 0.25 |  |  | Cl=0 at alpha= | -2.4688 | deg
|  |  |  | @ Cl=0.1, Cd= | 0.006195
|  |  |  | @ Cl=0.4, Cd= | 0.0052188
|  |  |  | @ Cl=0.6, Cd= | 0.0061472
alpha (deg) | Cl | Cd | Cm | Cl/Cd
-17.5 | -0.568 | 0.14486 | -0.012 | -3.919
-17 | -0.622 | 0.13421 | -0.013 | -4.634
-16.5 | -0.671 | 0.12403 | -0.014 | -5.411
-16 | -0.723 | 0.10281 | -0.016 | -7.034
-15.5 | -0.764 | 0.09555 | -0.018 | -7.993
-15 | -0.824 | 0.06886 | -0.022 | -11.966
-14.5 | -0.89 | 0.03902 | -0.026 | -22.795
-14 | -0.939 | 0.02313 | -0.029 | -40.596
-13.5 | -0.955 | 0.01932 | -0.03 | -49.398
-13 | -0.961 | 0.01673 | -0.032 | -57.476
-12.5 | -0.965 | 0.01444 | -0.033 | -66.841
-12 | -0.958 | 0.01302 | -0.035 | -73.545
-11.5 | -0.941 | 0.01213 | -0.036 | -77.581
-11 | -0.918 | 0.01139 | -0.037 | -80.558
-10.5 | -0.889 | 0.01072 | -0.039 | -82.946
-10 | -0.861 | 0.01012 | -0.04 | -85.115
-9.5 | -0.82 | 0.00964 | -0.041 | -85.1
-9 | -0.775 | 0.00909 | -0.043 | -85.245
-8.5 | -0.726 | 0.00871 | -0.044 | -83.394
-8 | -0.674 | 0.00828 | -0.045 | -81.409
-7.5 | -0.62 | 0.00797 | -0.046 | -77.78
-7 | -0.564 | 0.00773 | -0.047 | -72.916
-6.5 | -0.505 | 0.00749 | -0.049 | -67.405
-6 | -0.445 | 0.00724 | -0.05 | -61.456
-5.5 | -0.384 | 0.00706 | -0.051 | -54.323
-5 | -0.322 | 0.00686 | -0.052 | -46.859
-4.5 | -0.259 | 0.00675 | -0.053 | -38.32
-4 | -0.196 | 0.00661 | -0.055 | -29.589
-3.5 | -0.132 | 0.00652 | -0.056 | -20.266
-3 | -0.068 | 0.00641 | -0.057 | -10.667
-2.5 | -0.004 | 0.0063 | -0.058 | -0.706
-2 | 0.06 | 0.00622 | -0.06 | 9.581
-1.5 | 0.124 | 0.00618 | -0.061 | 20.032
-1 | 0.188 | 0.00523 | -0.062 | 35.934
-0.5 | 0.252 | 0.00508 | -0.063 | 49.684
0 | 0.316 | 0.00506 | -0.064 | 62.544
0.5 | 0.38 | 0.00515 | -0.066 | 73.834
1 | 0.444 | 0.00537 | -0.067 | 82.812
1.5 | 0.509 | 0.00571 | -0.068 | 89.008
2 | 0.573 | 0.00601 | -0.069 | 95.291
2.5 | 0.634 | 0.00632 | -0.07 | 100.401
3 | 0.697 | 0.00792 | -0.072 | 88.087
3.5 | 0.76 | 0.00821 | -0.073 | 92.52
4 | 0.822 | 0.00846 | -0.074 | 97.167
4.5 | 0.883 | 0.0088 | -0.075 | 100.321
5 | 0.944 | 0.00916 | -0.076 | 102.988
5.5 | 1.004 | 0.00948 | -0.077 | 105.824
6 | 1.06 | 0.0092 | -0.078 | 115.155
6.5 | 1.114 | 0.01001 | -0.079 | 111.291
7 | 1.165 | 0.0104 | -0.08 | 112.054
7.5 | 1.214 | 0.01083 | -0.081 | 112.123
8 | 1.26 | 0.01125 | -0.082 | 112.031
8.5 | 1.303 | 0.01174 | -0.083 | 111.039
9 | 1.342 | 0.01269 | -0.084 | 105.723
9.5 | 1.373 | 0.01333 | -0.085 | 102.981
10 | 1.398 | 0.01403 | -0.086 | 99.654
10.5 | 1.416 | 0.01477 | -0.087 | 95.896
11 | 1.428 | 0.01553 | -0.088 | 91.921
11.5 | 1.431 | 0.01641 | -0.089 | 87.216
12 | 1.426 | 0.01727 | -0.089 | 82.536
12.5 | 1.411 | 0.01852 | -0.09 | 76.176
13 | 1.386 | 0.01987 | -0.091 | 69.787
13.5 | 1.354 | 0.02142 | -0.092 | 63.207
14 | 1.311 | 0.02345 | -0.092 | 55.904
14.5 | 1.254 | 0.02575 | -0.093 | 48.701
15 | 1.182 | 0.02912 | -0.092 | 40.591
15.5 | 1.096 | 0.03525 | -0.092 | 31.076
16 | 0.988 | 0.04997 | -0.088 | 19.763
16.5 | 0.826 | 0.1086 | -0.067 | 7.605

## 126. Re 14M Mach 0.25 (2)
BIGFOIL.COM POLAR EXPORT
NACA65A317
NACA65A317 |  |  |  | Cl Max: | 1.6713 | at alpha= | 19.5 | deg
XFOIL ncrit=9 |  |  |  | L/D Max: | 100.495 | at alpha= | 8 | deg
Re: | 14000000 |  |  | Cd Min: | 0.0654 | at alpha= | 20 | deg
Mach: | 0.25 |  |  | Cl=0 at alpha= | -2.4337 | deg
|  |  |  | @ Cl=0.1, Cd= | 0.0052076
|  |  |  | @ Cl=0.4, Cd= | 0.0045154
|  |  |  | @ Cl=0.6, Cd= | 0.0068452
alpha (deg) | Cl | Cd | Cm | Cl/Cd
-20 | -1.4576 | 0.04643 | -0.1067 | -31.3935
-19.5 | -1.4044 | 0.04539 | -0.1064 | -30.9407
-18.5 | -1.4147 | 0.03315 | -0.1087 | -42.6757
-18 | -1.3962 | 0.02929 | -0.1089 | -47.6681
-17.5 | -1.3783 | 0.0264 | -0.1072 | -52.2083
-17 | -1.3488 | 0.02434 | -0.1055 | -55.415
-16.5 | -1.3346 | 0.02147 | -0.103 | -62.1612
-16 | -1.3048 | 0.01958 | -0.1009 | -66.6394
-15.5 | -1.2731 | 0.01788 | -0.0986 | -71.2025
-15 | -1.2368 | 0.0165 | -0.0966 | -74.9576
-14.5 | -1.2035 | 0.01504 | -0.094 | -80.0199
-14 | -1.1658 | 0.0139 | -0.0916 | -83.8705
-13.5 | -1.1247 | 0.01301 | -0.0893 | -86.4489
-13 | -1.0834 | 0.0122 | -0.0868 | -88.8033
-12.5 | -1.0438 | 0.01138 | -0.084 | -91.7223
-12 | -1.0011 | 0.01072 | -0.0814 | -93.3862
-11.5 | -0.957 | 0.01016 | -0.0788 | -94.1929
-11 | -0.9115 | 0.00966 | -0.0764 | -94.3582
-10.5 | -0.8629 | 0.00923 | -0.0745 | -93.4886
-10 | -0.8134 | 0.00887 | -0.0727 | -91.7024
-9.5 | -0.7662 | 0.00852 | -0.0704 | -89.9296
-9 | -0.7233 | 0.00804 | -0.0673 | -89.9627
-8.5 | -0.6718 | 0.00763 | -0.066 | -88.0472
-8 | -0.6177 | 0.00733 | -0.0652 | -84.2701
-7.5 | -0.5636 | 0.00705 | -0.0645 | -79.9433
-7 | -0.5085 | 0.00681 | -0.0639 | -74.6696
-6.5 | -0.4533 | 0.0066 | -0.0634 | -68.6818
-6 | -0.3971 | 0.00642 | -0.0632 | -61.8536
-5.5 | -0.3412 | 0.00623 | -0.0629 | -54.7673
-5 | -0.2848 | 0.00608 | -0.0627 | -46.8421
-4.5 | -0.2274 | 0.00597 | -0.0628 | -38.0905
-4 | -0.1718 | 0.00583 | -0.0625 | -29.4683
-3.5 | -0.1155 | 0.00572 | -0.0624 | -20.1923
-3 | -0.0608 | 0.0056 | -0.0619 | -10.8571
-2.5 | -0.007 | 0.0055 | -0.0613 | -1.2727
-2 | 0.0458 | 0.00541 | -0.0604 | 8.4658
-1.5 | 0.0947 | 0.00527 | -0.0587 | 17.9696
-1 | 0.1312 | 0.00484 | -0.0543 | 27.1074
-0.5 | 0.1754 | 0.00465 | -0.0515 | 37.7204
0 | 0.2136 | 0.00428 | -0.0476 | 49.9065
0.5 | 0.2648 | 0.004 | -0.0467 | 66.2
1 | 0.3285 | 0.00399 | -0.0485 | 82.3308
1.5 | 0.3842 | 0.00433 | -0.0486 | 88.7298
2 | 0.4481 | 0.00508 | -0.051 | 88.2087
2.5 | 0.4966 | 0.0056 | -0.0497 | 88.6786
3 | 0.5377 | 0.00626 | -0.0467 | 85.8946
3.5 | 0.5884 | 0.00659 | -0.0456 | 89.2868
4 | 0.6234 | 0.00736 | -0.0415 | 84.7011
4.5 | 0.6753 | 0.0076 | -0.0407 | 88.8553
5 | 0.725 | 0.00791 | -0.0395 | 91.6561
5.5 | 0.7752 | 0.0082 | -0.0383 | 94.5366
6 | 0.8259 | 0.00849 | -0.0374 | 97.2792
6.5 | 0.8749 | 0.00882 | -0.036 | 99.195
7 | 0.9212 | 0.00926 | -0.0343 | 99.4816
7.5 | 0.9691 | 0.00966 | -0.0329 | 100.3209
8 | 1.016 | 0.01011 | -0.0313 | 100.4946
8.5 | 1.0602 | 0.01067 | -0.0294 | 99.3627
9 | 1.1052 | 0.01122 | -0.0275 | 98.5027
9.5 | 1.1461 | 0.01196 | -0.0252 | 95.8278
10 | 1.1871 | 0.01274 | -0.0229 | 93.179
10.5 | 1.2261 | 0.01362 | -0.0204 | 90.022
11 | 1.2543 | 0.01504 | -0.0166 | 83.3976
11.5 | 1.2915 | 0.01612 | -0.0141 | 80.1179
12 | 1.3244 | 0.01746 | -0.0111 | 75.8534
12.5 | 1.359 | 0.01877 | -0.0086 | 72.4028
14 | 1.4705 | 0.02319 | -0.0034 | 63.411
14.5 | 1.4937 | 0.02545 | -0.0002 | 58.6916
15 | 1.5176 | 0.02778 | 0.0027 | 54.6292
15.5 | 1.5439 | 0.03004 | 0.0051 | 51.3948
16 | 1.5665 | 0.03266 | 0.0076 | 47.9639
16.5 | 1.5886 | 0.03542 | 0.0099 | 44.8504
17 | 1.6071 | 0.03853 | 0.0122 | 41.7104
17.5 | 1.6269 | 0.04169 | 0.0141 | 39.0237
18.5 | 1.6483 | 0.04984 | 0.0177 | 33.0718
19 | 1.6609 | 0.05397 | 0.0189 | 30.7745
19.5 | 1.6713 | 0.05841 | 0.02 | 28.6133
20 | 1.6571 | 0.0654 | 0.0207 | 25.3379

## 127. Re 14M Mach 0.50 (1)
BIGFOIL.COM POLAR EXPORT
NACA65A317
NACA65A317 |  |  |  | Cl Max: | 1.306 | at alpha= | 8 | deg
JavaFoil+Calcfoil stall+Eppler ext transition |  |  |  | L/D Max: | 100.603 | at alpha= | 6 | deg
Re: | 14000000 |  |  | Cd Min: | 0.00523 | at alpha= | 0 | deg
Mach: | 0.5 |  |  | Cl=0 at alpha= | -2.4653 | deg
|  |  |  | @ Cl=0.1, Cd= | 0.0064889
|  |  |  | @ Cl=0.4, Cd= | 0.0052883
|  |  |  | @ Cl=0.6, Cd= | 0.0062634
alpha (deg) | Cl | Cd | Cm | Cl/Cd
-20 | -0.997 | 0.16345 | -0.012 | -6.1
-19.5 | -0.967 | 0.15738 | -0.013 | -6.143
-19 | -0.937 | 0.15462 | -0.013 | -6.059
-18.5 | -0.918 | 0.1345 | -0.015 | -6.823
-18 | -0.887 | 0.1315 | -0.015 | -6.745
-17.5 | -0.857 | 0.12681 | -0.016 | -6.758
-17 | -0.825 | 0.12572 | -0.015 | -6.566
-16.5 | -0.795 | 0.13613 | -0.016 | -5.844
-16 | -0.859 | 0.04295 | -0.026 | -19.993
-15.5 | -0.85 | 0.03034 | -0.028 | -28.02
-15 | -0.712 | 0.10639 | -0.017 | -6.692
-14.5 | -0.684 | 0.1007 | -0.018 | -6.792
-14 | -0.656 | 0.09333 | -0.019 | -7.031
-13.5 | -0.63 | 0.08575 | -0.02 | -7.345
-13 | -0.602 | 0.08002 | -0.021 | -7.527
-12.5 | -0.67 | 0.01977 | -0.036 | -33.895
-12 | -0.542 | 0.08283 | -0.021 | -6.546
-11.5 | -0.515 | 0.07581 | -0.022 | -6.791
-11 | -0.487 | 0.06776 | -0.023 | -7.194
-10.5 | -0.457 | 0.07388 | -0.022 | -6.188
-10 | -0.431 | 0.06254 | -0.025 | -6.889
-9.5 | -0.402 | 0.06047 | -0.025 | -6.649
-9 | -0.634 | 0.01417 | -0.046 | -44.771
-8.5 | -0.702 | 0.0113 | -0.048 | -62.123
-8 | -0.691 | 0.01028 | -0.05 | -67.284
-7.5 | -0.661 | 0.00945 | -0.052 | -69.946
-7 | -0.611 | 0.00892 | -0.053 | -68.503
-6.5 | -0.554 | 0.00843 | -0.054 | -65.767
-6 | -0.491 | 0.00807 | -0.056 | -60.821
-5.5 | -0.425 | 0.00774 | -0.057 | -54.9
-5 | -0.357 | 0.00748 | -0.058 | -47.771
-4.5 | -0.288 | 0.00724 | -0.06 | -39.778
-4 | -0.218 | 0.00706 | -0.061 | -30.883
-3.5 | -0.147 | 0.00687 | -0.062 | -21.469
-3 | -0.076 | 0.00675 | -0.064 | -11.314
-2.5 | -0.005 | 0.00661 | -0.065 | -0.752
-2 | 0.067 | 0.00654 | -0.067 | 10.182
-1.5 | 0.138 | 0.00643 | -0.068 | 21.544
-1 | 0.21 | 0.00543 | -0.069 | 38.722
-0.5 | 0.282 | 0.00525 | -0.071 | 53.697
0 | 0.354 | 0.00523 | -0.072 | 67.672
0.5 | 0.425 | 0.00532 | -0.073 | 79.886
1 | 0.497 | 0.00563 | -0.075 | 88.223
1.5 | 0.569 | 0.00608 | -0.076 | 93.48
2 | 0.64 | 0.0065 | -0.077 | 98.525
2.5 | 0.708 | 0.00865 | -0.079 | 81.881
3 | 0.776 | 0.00851 | -0.08 | 91.213
3.5 | 0.843 | 0.00924 | -0.081 | 91.306
4 | 0.909 | 0.00961 | -0.082 | 94.531
4.5 | 0.973 | 0.01003 | -0.083 | 97.051
5 | 1.037 | 0.01048 | -0.084 | 98.918
5.5 | 1.098 | 0.01097 | -0.085 | 100.137
6 | 1.157 | 0.0115 | -0.087 | 100.603
6.5 | 1.211 | 0.01212 | -0.088 | 99.907
7 | 1.256 | 0.01275 | -0.089 | 98.517
7.5 | 1.289 | 0.01349 | -0.09 | 95.589
8 | 1.306 | 0.01494 | -0.091 | 87.415
8.5 | 1.294 | 0.01621 | -0.092 | 79.802
9 | 1.207 | 0.01787 | -0.093 | 67.559
9.5 | 0.816 | 0.02014 | -0.094 | 40.522
10 | 0.707 | 0.0696 | -0.052 | 10.153
10.5 | 0.734 | 0.07281 | -0.052 | 10.077
11 | 0.912 | 0.02232 | -0.097 | 40.861
11.5 | 0.789 | 0.0785 | -0.054 | 10.057
12 | 0.817 | 0.08442 | -0.054 | 9.673
12.5 | 1.008 | 0.02484 | -0.099 | 40.58
13 | 1.028 | 0.0291 | -0.099 | 35.327

## 128. Re 14M Mach 0.50 (2)
BIGFOIL.COM POLAR EXPORT
NACA65A317
NACA65A317 |  |  |  | Cl Max: | 1.3739 | at alpha= | 12 | deg
XFOIL ncrit=9 |  |  |  | L/D Max: | 104.801 | at alpha= | 1.5 | deg
Re: | 14000000 |  |  | Cd Min: | 0.04834 | at alpha= | 13.5 | deg
Mach: | 0.5 |  |  | Cl=0 at alpha= | -2.394 | deg
|  |  |  | @ Cl=0.1, Cd= | 0.00552
|  |  |  | @ Cl=0.4, Cd= | 0.0041411
|  |  |  | @ Cl=0.6, Cd= | 0.0073402
alpha (deg) | Cl | Cd | Cm | Cl/Cd
-11 | -0.8551 | 0.01928 | -0.132 | -44.3517
-10.5 | -0.8693 | 0.01473 | -0.1246 | -59.0156
-10 | -0.8549 | 0.01192 | -0.1171 | -71.7198
-9.5 | -0.8128 | 0.01053 | -0.111 | -77.189
-9 | -0.763 | 0.00961 | -0.1057 | -79.3965
-8.5 | -0.7062 | 0.00904 | -0.1014 | -78.1195
-8 | -0.652 | 0.00848 | -0.0968 | -76.8868
-7.5 | -0.5959 | 0.00798 | -0.0929 | -74.6742
-7 | -0.5386 | 0.00759 | -0.0893 | -70.9618
-6.5 | -0.4819 | 0.0073 | -0.0859 | -66.0137
-6 | -0.4284 | 0.00701 | -0.0819 | -61.1127
-5.5 | -0.3671 | 0.00675 | -0.0799 | -54.3852
-5 | -0.307 | 0.0065 | -0.0778 | -47.2308
-4.5 | -0.2461 | 0.00633 | -0.076 | -38.8784
-4 | -0.1856 | 0.00617 | -0.0744 | -30.081
-3.5 | -0.1273 | 0.00601 | -0.0724 | -21.1814
-3 | -0.0699 | 0.00587 | -0.0704 | -11.908
-2.5 | -0.0117 | 0.00575 | -0.0687 | -2.0348
-2 | 0.0435 | 0.00563 | -0.0664 | 7.7265
-1.5 | 0.1 | 0.00552 | -0.0644 | 18.1159
-1 | 0.1444 | 0.00517 | -0.06 | 27.9304
0 | 0.2298 | 0.00446 | -0.0507 | 51.5247
0.5 | 0.2909 | 0.00407 | -0.0504 | 71.4742
1 | 0.3664 | 0.00405 | -0.0528 | 90.4691
1.5 | 0.4475 | 0.00427 | -0.0567 | 104.8009
2 | 0.4915 | 0.00504 | -0.0528 | 97.5198
2.5 | 0.5243 | 0.00591 | -0.0466 | 88.714
3 | 0.5548 | 0.00684 | -0.0402 | 81.1111
3.5 | 0.6036 | 0.00738 | -0.0372 | 81.7886
4 | 0.6293 | 0.00859 | -0.0304 | 73.2596
4.5 | 0.6845 | 0.00906 | -0.0286 | 75.5519
5 | 0.7366 | 0.00965 | -0.0263 | 76.3316
5.5 | 0.7922 | 0.01019 | -0.0245 | 77.7429
6 | 0.8462 | 0.01082 | -0.0224 | 78.207
6.5 | 0.8977 | 0.01159 | -0.0198 | 77.4547
7 | 0.9479 | 0.01246 | -0.017 | 76.0754
7.5 | 0.9985 | 0.01339 | -0.0142 | 74.5706
8 | 1.0486 | 0.01441 | -0.0112 | 72.7689
8.5 | 1.0962 | 0.01561 | -0.0079 | 70.2242
9 | 1.1444 | 0.0169 | -0.0046 | 67.716
9.5 | 1.1889 | 0.01844 | -0.0008 | 64.474
10 | 1.2276 | 0.02036 | 0.0035 | 60.2947
10.5 | 1.2679 | 0.02236 | 0.0076 | 56.7039
11 | 1.3045 | 0.02469 | 0.012 | 52.8352
11.5 | 1.3433 | 0.02711 | 0.0163 | 49.55
12 | 1.3739 | 0.03014 | 0.0214 | 45.5839
12.5 | 1.3652 | 0.03566 | 0.0281 | 38.2838
13 | 1.3463 | 0.04204 | 0.0336 | 32.0243
13.5 | 1.3003 | 0.04834 | 0.0425 | 26.899

## 129. Re 16M Mach 0.00 (1)
BIGFOIL.COM POLAR EXPORT
NACA65A317
NACA65A317 |  |  |  | Cl Max: | 1.496 | at alpha= | 13 | deg
JavaFoil+Calcfoil stall+Eppler ext transition |  |  |  | L/D Max: | 123.38 | at alpha= | 7 | deg
Re: | 16000000 |  |  | Cd Min: | 0.00523 | at alpha= | 0 | deg
Mach: | 0 |  |  | Cl=0 at alpha= | -2.4677 | deg
|  |  |  | @ Cl=0.1, Cd= | 0.0060897
|  |  |  | @ Cl=0.4, Cd= | 0.0054494
|  |  |  | @ Cl=0.6, Cd= | 0.006214
alpha (deg) | Cl | Cd | Cm | Cl/Cd
-20 | -0.788 | 0.15381 | -0.01 | -5.122
-19.5 | -0.809 | 0.14716 | -0.01 | -5.5
-19 | -0.831 | 0.13911 | -0.011 | -5.972
-18.5 | -0.876 | 0.10236 | -0.014 | -8.557
-18 | -0.916 | 0.0793 | -0.017 | -11.55
-17.5 | -0.976 | 0.0485 | -0.019 | -20.12
-17 | -1 | 0.04147 | -0.021 | -24.124
-16.5 | -1.031 | 0.03196 | -0.022 | -32.252
-16 | -1.05 | 0.02689 | -0.024 | -39.065
-15.5 | -1.068 | 0.02204 | -0.025 | -48.466
-15 | -1.075 | 0.01979 | -0.026 | -54.341
-14.5 | -1.072 | 0.01755 | -0.027 | -61.076
-14 | -1.071 | 0.01488 | -0.029 | -71.996
-13.5 | -1.06 | 0.01363 | -0.03 | -77.734
-13 | -1.041 | 0.01288 | -0.031 | -80.867
-12.5 | -1.021 | 0.01191 | -0.033 | -85.716
-12 | -0.994 | 0.01135 | -0.034 | -87.594
-11.5 | -0.965 | 0.01076 | -0.035 | -89.639
-11 | -0.937 | 0.01023 | -0.037 | -91.639
-10.5 | -0.898 | 0.00969 | -0.038 | -92.616
-10 | -0.855 | 0.00929 | -0.039 | -92.023
-9.5 | -0.81 | 0.00884 | -0.04 | -91.593
-9 | -0.762 | 0.00846 | -0.041 | -90.015
-8.5 | -0.711 | 0.00815 | -0.042 | -87.273
-8 | -0.659 | 0.00783 | -0.044 | -84.133
-7.5 | -0.604 | 0.00765 | -0.045 | -79.006
-7 | -0.548 | 0.00736 | -0.046 | -74.52
-6.5 | -0.491 | 0.00717 | -0.047 | -68.461
-6 | -0.432 | 0.00696 | -0.048 | -62.055
-5.5 | -0.372 | 0.00681 | -0.049 | -54.625
-5 | -0.312 | 0.00663 | -0.051 | -47.02
-4.5 | -0.251 | 0.00656 | -0.052 | -38.229
-4 | -0.19 | 0.00643 | -0.053 | -29.474
-3.5 | -0.128 | 0.00636 | -0.054 | -20.133
-3 | -0.066 | 0.00625 | -0.055 | -10.593
-2.5 | -0.004 | 0.00615 | -0.056 | -0.7
-2 | 0.058 | 0.00611 | -0.058 | 9.443
-1.5 | 0.12 | 0.00608 | -0.059 | 19.729
-1 | 0.182 | 0.0053 | -0.06 | 34.374
-0.5 | 0.244 | 0.00525 | -0.061 | 46.546
0 | 0.306 | 0.00523 | -0.062 | 58.506
0.5 | 0.368 | 0.00531 | -0.063 | 69.325
1 | 0.43 | 0.00558 | -0.065 | 77.197
1.5 | 0.492 | 0.00577 | -0.066 | 85.298
2 | 0.554 | 0.00603 | -0.067 | 91.969
2.5 | 0.614 | 0.00627 | -0.068 | 97.912
3 | 0.675 | 0.00755 | -0.069 | 89.45
3.5 | 0.736 | 0.0078 | -0.07 | 94.405
4 | 0.796 | 0.00808 | -0.071 | 98.529
4.5 | 0.856 | 0.00831 | -0.073 | 103.034
5 | 0.915 | 0.00852 | -0.074 | 107.367
5.5 | 0.973 | 0.00886 | -0.075 | 109.861
6 | 1.031 | 0.00912 | -0.076 | 113.02
6.5 | 1.087 | 0.00952 | -0.077 | 114.171
7 | 1.139 | 0.00923 | -0.078 | 123.38
7.5 | 1.189 | 0.01004 | -0.079 | 118.427
8 | 1.235 | 0.01041 | -0.08 | 118.662
8.5 | 1.28 | 0.0108 | -0.081 | 118.504
9 | 1.321 | 0.01163 | -0.082 | 113.625
9.5 | 1.358 | 0.01215 | -0.083 | 111.772
10 | 1.391 | 0.01268 | -0.083 | 109.738
10.5 | 1.421 | 0.01325 | -0.084 | 107.231
11 | 1.445 | 0.01389 | -0.085 | 104.027
11.5 | 1.465 | 0.01449 | -0.086 | 101.093
12 | 1.481 | 0.0152 | -0.087 | 97.418
12.5 | 1.491 | 0.016 | -0.088 | 93.174
13 | 1.496 | 0.01674 | -0.089 | 89.332
13.5 | 1.496 | 0.01767 | -0.089 | 84.658
14 | 1.491 | 0.01872 | -0.09 | 79.646
14.5 | 1.476 | 0.02002 | -0.091 | 73.717
15 | 1.456 | 0.02136 | -0.091 | 68.174
15.5 | 1.432 | 0.02262 | -0.092 | 63.311
16 | 1.404 | 0.02428 | -0.093 | 57.806
16.5 | 1.371 | 0.02625 | -0.093 | 52.211
17 | 1.335 | 0.0283 | -0.093 | 47.169
17.5 | 1.296 | 0.03082 | -0.094 | 42.039
18 | 1.25 | 0.03522 | -0.094 | 35.496

## 130. Re 16M Mach 0.00 (2)
BIGFOIL.COM POLAR EXPORT
NACA65A317
NACA65A317 |  |  |  | Cl Max: | 1.7205 | at alpha= | 20 | deg
XFOIL ncrit=9 |  |  |  | L/D Max: | 109.761 | at alpha= | 8 | deg
Re: | 16000000 |  |  | Cd Min: | 0.04562 | at alpha= | 20 | deg
Mach: | 0 |  |  | Cl=0 at alpha= | -2.4836 | deg
|  |  |  | @ Cl=0.1, Cd= | 0.004982
|  |  |  | @ Cl=0.4, Cd= | 0.004844
|  |  |  | @ Cl=0.6, Cd= | 0.0065986
alpha (deg) | Cl | Cd | Cm | Cl/Cd
-20 | -1.5237 | 0.02792 | -0.087 | -54.5738
-19.5 | -1.4847 | 0.02635 | -0.0882 | -56.3454
-19 | -1.4617 | 0.02352 | -0.0888 | -62.1471
-18.5 | -1.4461 | 0.02134 | -0.0868 | -67.7648
-18 | -1.4156 | 0.02001 | -0.0858 | -70.7446
-17.5 | -1.3952 | 0.01809 | -0.0839 | -77.1255
-17 | -1.3616 | 0.01698 | -0.0828 | -80.1885
-16.5 | -1.3332 | 0.01561 | -0.0811 | -85.4068
-16 | -1.2985 | 0.01464 | -0.0797 | -88.6954
-15.5 | -1.2644 | 0.0137 | -0.0781 | -92.292
-15 | -1.2264 | 0.01299 | -0.0767 | -94.4111
-14 | -1.1522 | 0.01158 | -0.0729 | -99.4991
-13.5 | -1.1115 | 0.01107 | -0.0714 | -100.4065
-13 | -1.0708 | 0.01057 | -0.0696 | -101.3056
-12.5 | -1.0305 | 0.01005 | -0.0676 | -102.5373
-12 | -0.9859 | 0.00964 | -0.0663 | -102.2718
-11.5 | -0.9416 | 0.00924 | -0.0648 | -101.9048
-11 | -0.8976 | 0.00891 | -0.0631 | -100.7407
-10.5 | -0.8546 | 0.00859 | -0.0612 | -99.4878
-10 | -0.8052 | 0.00825 | -0.0605 | -97.6
-9.5 | -0.7558 | 0.00788 | -0.0598 | -95.9137
-8.5 | -0.6558 | 0.00718 | -0.0586 | -91.337
-8 | -0.6038 | 0.00692 | -0.0584 | -87.2543
-7.5 | -0.5506 | 0.00671 | -0.0583 | -82.0566
-7 | -0.4975 | 0.0065 | -0.0582 | -76.5385
-6.5 | -0.4436 | 0.00632 | -0.0583 | -70.1899
-6 | -0.3891 | 0.00616 | -0.0584 | -63.1656
-5.5 | -0.3348 | 0.006 | -0.0585 | -55.8
-5 | -0.2794 | 0.00587 | -0.0588 | -47.598
-4.5 | -0.2236 | 0.00577 | -0.0592 | -38.7522
-4 | -0.1687 | 0.00564 | -0.0593 | -29.9113
-3.5 | -0.1125 | 0.00554 | -0.0598 | -20.3069
-3 | -0.0579 | 0.00544 | -0.0599 | -10.6434
-2.5 | -0.0017 | 0.00536 | -0.0603 | -0.31716
-2 | 0.0502 | 0.00527 | -0.0598 | 9.5256
-1 | 0.1332 | 0.00479 | -0.054 | 27.8079
-0.5 | 0.1767 | 0.00461 | -0.0516 | 38.3297
0 | 0.2121 | 0.00435 | -0.0474 | 48.7586
0.5 | 0.2553 | 0.00411 | -0.0451 | 62.1168
1 | 0.3089 | 0.00417 | -0.0452 | 74.0767
1.5 | 0.3644 | 0.0045 | -0.0458 | 80.9778
2 | 0.4358 | 0.00519 | -0.0504 | 83.9692
2.5 | 0.4888 | 0.00555 | -0.0504 | 88.0721
3 | 0.5311 | 0.00615 | -0.0482 | 86.3577
3.5 | 0.581 | 0.00643 | -0.0474 | 90.3577
4.5 | 0.6734 | 0.00725 | -0.0445 | 92.8828
5 | 0.7238 | 0.0075 | -0.044 | 96.5067
5.5 | 0.773 | 0.00773 | -0.0431 | 100
6 | 0.8229 | 0.00796 | -0.0425 | 103.3794
6.5 | 0.871 | 0.00821 | -0.0416 | 106.0901
7 | 0.9172 | 0.00855 | -0.0404 | 107.2749
7.5 | 0.9642 | 0.00885 | -0.0393 | 108.9492
8 | 1.0098 | 0.0092 | -0.0381 | 109.7609
8.5 | 1.0536 | 0.00961 | -0.0366 | 109.6358
9 | 1.0979 | 0.01002 | -0.0353 | 109.5709
9.5 | 1.1388 | 0.01056 | -0.0335 | 107.8409
10 | 1.1798 | 0.01111 | -0.0318 | 106.1926
10.5 | 1.2183 | 0.01177 | -0.0298 | 103.5089
11 | 1.2498 | 0.01276 | -0.0268 | 97.9467
11.5 | 1.2864 | 0.01357 | -0.0247 | 94.7973
12 | 1.3195 | 0.01456 | -0.0223 | 90.625
12.5 | 1.3546 | 0.01548 | -0.0203 | 87.5065
13 | 1.393 | 0.01627 | -0.0189 | 85.6177
13.5 | 1.4231 | 0.01751 | -0.0166 | 81.2736
14 | 1.4671 | 0.01835 | -0.0167 | 79.951
14.5 | 1.4956 | 0.01979 | -0.0144 | 75.5735
15 | 1.5248 | 0.02122 | -0.0123 | 71.8567
15.5 | 1.5524 | 0.02277 | -0.0102 | 68.1774
16 | 1.573 | 0.02482 | -0.0076 | 63.3763
16.5 | 1.598 | 0.02669 | -0.0056 | 59.8726
17 | 1.622 | 0.02866 | -0.0038 | 56.5946
17.5 | 1.6448 | 0.03081 | -0.0021 | 53.3853
18 | 1.6462 | 0.0346 | 0.0012 | 47.578
18.5 | 1.675 | 0.03645 | 0.0019 | 45.9534
19 | 1.692 | 0.03927 | 0.0033 | 43.0863
19.5 | 1.7064 | 0.0424 | 0.0047 | 40.2453
20 | 1.7205 | 0.04562 | 0.0058 | 37.7137

## 131. Re 16M Mach 0.10 (1)
BIGFOIL.COM POLAR EXPORT
NACA65A317
NACA65A317 |  |  |  | Cl Max: | 1.485 | at alpha= | 13 | deg
JavaFoil+Calcfoil stall+Eppler ext transition |  |  |  | L/D Max: | 122.571 | at alpha= | 7 | deg
Re: | 16000000 |  |  | Cd Min: | 0.00523 | at alpha= | 0 | deg
Mach: | 0.1 |  |  | Cl=0 at alpha= | -2.4677 | deg
|  |  |  | @ Cl=0.1, Cd= | 0.0060967
|  |  |  | @ Cl=0.4, Cd= | 0.0054291
|  |  |  | @ Cl=0.6, Cd= | 0.0062378
alpha (deg) | Cl | Cd | Cm | Cl/Cd
-20 | -0.737 | 0.15828 | -0.01 | -4.653
-19.5 | -0.761 | 0.15211 | -0.01 | -5.006
-19 | -0.786 | 0.1429 | -0.011 | -5.504
-18.5 | -0.826 | 0.11342 | -0.014 | -7.284
-18 | -0.854 | 0.10202 | -0.015 | -8.374
-17.5 | -0.903 | 0.07404 | -0.018 | -12.192
-17 | -0.944 | 0.05608 | -0.02 | -16.832
-16.5 | -0.988 | 0.03931 | -0.022 | -25.131
-16 | -1.022 | 0.02912 | -0.023 | -35.079
-15.5 | -1.04 | 0.02507 | -0.025 | -41.476
-15 | -1.057 | 0.02065 | -0.026 | -51.172
-14.5 | -1.056 | 0.01855 | -0.027 | -56.897
-14 | -1.056 | 0.01565 | -0.029 | -67.482
-13.5 | -1.05 | 0.01401 | -0.03 | -74.922
-13 | -1.034 | 0.01318 | -0.031 | -78.443
-12.5 | -1.015 | 0.01229 | -0.033 | -82.569
-12 | -0.991 | 0.01152 | -0.034 | -86.025
-11.5 | -0.963 | 0.01091 | -0.035 | -88.248
-11 | -0.935 | 0.0101 | -0.037 | -92.603
-10.5 | -0.899 | 0.00984 | -0.038 | -91.292
-10 | -0.857 | 0.00933 | -0.039 | -91.821
-9.5 | -0.812 | 0.00894 | -0.04 | -90.758
-9 | -0.764 | 0.00854 | -0.041 | -89.465
-8.5 | -0.714 | 0.00822 | -0.043 | -86.841
-8 | -0.661 | 0.00792 | -0.044 | -83.435
-7.5 | -0.607 | 0.00766 | -0.045 | -79.244
-7 | -0.551 | 0.00741 | -0.046 | -74.314
-6.5 | -0.493 | 0.00717 | -0.047 | -68.721
-6 | -0.434 | 0.00698 | -0.048 | -62.147
-5.5 | -0.374 | 0.00682 | -0.05 | -54.845
-5 | -0.313 | 0.00665 | -0.051 | -47.078
-4.5 | -0.252 | 0.00655 | -0.052 | -38.476
-4 | -0.19 | 0.00645 | -0.053 | -29.509
-3.5 | -0.129 | 0.00634 | -0.054 | -20.285
-3 | -0.067 | 0.00625 | -0.056 | -10.648
-2.5 | -0.004 | 0.00615 | -0.057 | -0.704
-2 | 0.058 | 0.00613 | -0.058 | 9.459
-1.5 | 0.121 | 0.00608 | -0.059 | 19.829
-1 | 0.183 | 0.00529 | -0.06 | 34.582
-0.5 | 0.245 | 0.00524 | -0.061 | 46.843
0 | 0.308 | 0.00523 | -0.063 | 58.871
0.5 | 0.37 | 0.00531 | -0.064 | 69.741
1 | 0.433 | 0.00556 | -0.065 | 77.786
1.5 | 0.495 | 0.0058 | -0.066 | 85.349
2 | 0.557 | 0.00603 | -0.067 | 92.356
2.5 | 0.617 | 0.00632 | -0.068 | 97.778
3 | 0.679 | 0.00756 | -0.07 | 89.759
3.5 | 0.74 | 0.00785 | -0.071 | 94.185
4 | 0.8 | 0.0081 | -0.072 | 98.777
4.5 | 0.86 | 0.00833 | -0.073 | 103.265
5 | 0.919 | 0.00863 | -0.074 | 106.576
5.5 | 0.978 | 0.00889 | -0.075 | 109.998
6 | 1.036 | 0.00924 | -0.076 | 112.076
6.5 | 1.092 | 0.00957 | -0.077 | 114.155
7 | 1.143 | 0.00933 | -0.078 | 122.571
7.5 | 1.193 | 0.01014 | -0.079 | 117.652
8 | 1.239 | 0.0105 | -0.08 | 118.067
8.5 | 1.284 | 0.0109 | -0.081 | 117.831
9 | 1.325 | 0.01174 | -0.082 | 112.869
9.5 | 1.361 | 0.01228 | -0.083 | 110.877
10 | 1.393 | 0.01282 | -0.084 | 108.677
10.5 | 1.421 | 0.01341 | -0.085 | 106.024
11 | 1.444 | 0.01407 | -0.086 | 102.63
11.5 | 1.463 | 0.0147 | -0.087 | 99.522
12 | 1.475 | 0.01543 | -0.087 | 95.637
12.5 | 1.483 | 0.01625 | -0.088 | 91.258
13 | 1.485 | 0.01705 | -0.089 | 87.095
13.5 | 1.482 | 0.01801 | -0.09 | 82.265
14 | 1.471 | 0.01935 | -0.09 | 76.036
14.5 | 1.454 | 0.02052 | -0.091 | 70.827
15 | 1.428 | 0.02193 | -0.092 | 65.121
15.5 | 1.399 | 0.02341 | -0.092 | 59.756
16 | 1.365 | 0.02541 | -0.093 | 53.699
16.5 | 1.327 | 0.02736 | -0.093 | 48.489
17 | 1.284 | 0.02998 | -0.094 | 42.825
17.5 | 1.235 | 0.03408 | -0.093 | 36.238
18 | 1.186 | 0.03859 | -0.093 | 30.721

## 132. Re 16M Mach 0.10 (2)
BIGFOIL.COM POLAR EXPORT
NACA65A317
NACA65A317 |  |  |  | Cl Max: | 1.7141 | at alpha= | 20 | deg
XFOIL ncrit=9 |  |  |  | L/D Max: | 108.934 | at alpha= | 8 | deg
Re: | 16000000 |  |  | Cd Min: | 0.04823 | at alpha= | 20 | deg
Mach: | 0.1 |  |  | Cl=0 at alpha= | -2.4692 | deg
|  |  |  | @ Cl=0.1, Cd= | 0.0051367
|  |  |  | @ Cl=0.4, Cd= | 0.0048347
|  |  |  | @ Cl=0.6, Cd= | 0.0067133
alpha (deg) | Cl | Cd | Cm | Cl/Cd
-20 | -1.5221 | 0.02982 | -0.0906 | -51.0429
-18.5 | -1.4443 | 0.02267 | -0.0906 | -63.7097
-18 | -1.4173 | 0.02104 | -0.0893 | -67.3622
-17.5 | -1.3971 | 0.019 | -0.0874 | -73.5316
-17 | -1.3614 | 0.01792 | -0.0864 | -75.971
-16.5 | -1.3368 | 0.01623 | -0.0843 | -82.366
-16 | -1.3024 | 0.01516 | -0.0828 | -85.9103
-15.5 | -1.2682 | 0.01413 | -0.0811 | -89.7523
-15 | -1.2304 | 0.01334 | -0.0796 | -92.2339
-14.5 | -1.1943 | 0.01251 | -0.0776 | -95.4676
-14 | -1.1562 | 0.01181 | -0.0756 | -97.9001
-13.5 | -1.1154 | 0.01127 | -0.0739 | -98.9707
-13 | -1.074 | 0.01075 | -0.0721 | -99.907
-12.5 | -1.0339 | 0.0102 | -0.0699 | -101.3627
-12 | -0.9895 | 0.00977 | -0.0684 | -101.2794
-11.5 | -0.9448 | 0.00934 | -0.0668 | -101.1563
-11 | -0.8998 | 0.00898 | -0.0652 | -100.2004
-10.5 | -0.8562 | 0.00867 | -0.0631 | -98.7543
-10 | -0.8086 | 0.00835 | -0.0619 | -96.8383
-9.5 | -0.7593 | 0.00795 | -0.0611 | -95.5094
-9 | -0.7102 | 0.00753 | -0.0601 | -94.3161
-8.5 | -0.659 | 0.00722 | -0.0596 | -91.2742
-8 | -0.6065 | 0.00696 | -0.0593 | -87.1408
-7.5 | -0.5532 | 0.00674 | -0.0591 | -82.0772
-7 | -0.4997 | 0.00653 | -0.059 | -76.5237
-6.5 | -0.4457 | 0.00634 | -0.0589 | -70.2997
-6 | -0.3907 | 0.00619 | -0.059 | -63.1179
-5.5 | -0.3363 | 0.00601 | -0.059 | -55.9567
-5 | -0.2807 | 0.00589 | -0.0593 | -47.657
-4.5 | -0.2247 | 0.00578 | -0.0596 | -38.8754
-4 | -0.1695 | 0.00565 | -0.0598 | -30
-3.5 | -0.1137 | 0.00555 | -0.0601 | -20.4865
-3 | -0.0588 | 0.00545 | -0.0601 | -10.789
-2.5 | -0.0032 | 0.00536 | -0.0603 | -0.59701
-2 | 0.0488 | 0.00528 | -0.0597 | 9.2424
-1.5 | 0.0978 | 0.00516 | -0.0584 | 18.9535
-1 | 0.1327 | 0.00479 | -0.054 | 27.7035
-0.5 | 0.1769 | 0.00461 | -0.0516 | 38.3731
0 | 0.2126 | 0.00434 | -0.0475 | 48.9862
0.5 | 0.2562 | 0.0041 | -0.0452 | 62.4878
1 | 0.3109 | 0.00415 | -0.0455 | 74.9157
1.5 | 0.3662 | 0.0045 | -0.046 | 81.3778
2 | 0.4369 | 0.0052 | -0.0504 | 84.0192
2.5 | 0.4898 | 0.00556 | -0.0503 | 88.0935
3 | 0.5322 | 0.00617 | -0.048 | 86.2561
3.5 | 0.5823 | 0.00645 | -0.0472 | 90.2791
4 | 0.6233 | 0.00706 | -0.0446 | 88.2861
4.5 | 0.6749 | 0.00728 | -0.0442 | 92.706
5 | 0.7247 | 0.00754 | -0.0434 | 96.1141
5.5 | 0.7744 | 0.00777 | -0.0426 | 99.6654
6 | 0.8243 | 0.008 | -0.0419 | 103.0375
6.5 | 0.8729 | 0.00827 | -0.041 | 105.5502
7 | 0.919 | 0.00862 | -0.0396 | 106.6125
7.5 | 0.966 | 0.00893 | -0.0385 | 108.1747
8 | 1.012 | 0.00929 | -0.0373 | 108.9343
8.5 | 1.0559 | 0.00972 | -0.0357 | 108.6317
9 | 1.0998 | 0.01016 | -0.0342 | 108.248
9.5 | 1.1413 | 0.01072 | -0.0324 | 106.4646
10 | 1.1822 | 0.01129 | -0.0306 | 104.7121
10.5 | 1.2207 | 0.01198 | -0.0285 | 101.8948
11 | 1.2516 | 0.01303 | -0.0253 | 96.0553
11.5 | 1.2877 | 0.0139 | -0.0231 | 92.6403
12 | 1.321 | 0.01493 | -0.0206 | 88.4796
12.5 | 1.3572 | 0.01586 | -0.0187 | 85.5738
13 | 1.3958 | 0.01669 | -0.0172 | 83.6309
13.5 | 1.4255 | 0.018 | -0.0148 | 79.1944
14 | 1.468 | 0.01899 | -0.0145 | 77.3038
14.5 | 1.4981 | 0.02042 | -0.0124 | 73.3643
15 | 1.5271 | 0.02193 | -0.0102 | 69.6352
15.5 | 1.5537 | 0.02363 | -0.0079 | 65.7512
16 | 1.5743 | 0.02579 | -0.0053 | 61.043
16.5 | 1.5991 | 0.02775 | -0.0032 | 57.6252
17 | 1.6229 | 0.02985 | -0.0013 | 54.3685
17.5 | 1.6466 | 0.03204 | 0.0004 | 51.392
18 | 1.6445 | 0.03623 | 0.0037 | 45.3906
18.5 | 1.6742 | 0.03814 | 0.0045 | 43.8962
19 | 1.6907 | 0.04114 | 0.0059 | 41.0963
19.5 | 1.7045 | 0.04443 | 0.0073 | 38.3637
20 | 1.7141 | 0.04823 | 0.0085 | 35.5401

## 133. Re 16M Mach 0.25 (1)
BIGFOIL.COM POLAR EXPORT
NACA65A317
NACA65A317 |  |  |  | Cl Max: | 1.432 | at alpha= | 11.5 | deg
JavaFoil+Calcfoil stall+Eppler ext transition |  |  |  | L/D Max: | 124.525 | at alpha= | 6.5 | deg
Re: | 16000000 |  |  | Cd Min: | 0.00528 | at alpha= | 0 | deg
Mach: | 0.25 |  |  | Cl=0 at alpha= | -2.4688 | deg
|  |  |  | @ Cl=0.1, Cd= | 0.006145
|  |  |  | @ Cl=0.4, Cd= | 0.0054375
|  |  |  | @ Cl=0.6, Cd= | 0.0067529
alpha (deg) | Cl | Cd | Cm | Cl/Cd
-17.5 | -0.568 | 0.14398 | -0.012 | -3.945
-17 | -0.622 | 0.13356 | -0.013 | -4.657
-16.5 | -0.671 | 0.12438 | -0.014 | -5.397
-16 | -0.725 | 0.10068 | -0.017 | -7.2
-15.5 | -0.766 | 0.0932 | -0.018 | -8.219
-15 | -0.848 | 0.05373 | -0.023 | -15.774
-14.5 | -0.9 | 0.03397 | -0.026 | -26.511
-14 | -0.935 | 0.02412 | -0.029 | -38.759
-13.5 | -0.957 | 0.01851 | -0.03 | -51.704
-13 | -0.965 | 0.01598 | -0.032 | -60.354
-12.5 | -0.968 | 0.01389 | -0.033 | -69.682
-12 | -0.958 | 0.01279 | -0.035 | -74.942
-11.5 | -0.942 | 0.01187 | -0.036 | -79.349
-11 | -0.919 | 0.01115 | -0.037 | -82.415
-10.5 | -0.891 | 0.01051 | -0.039 | -84.728
-10 | -0.861 | 0.00991 | -0.04 | -86.928
-9.5 | -0.82 | 0.00945 | -0.041 | -86.817
-9 | -0.775 | 0.00893 | -0.043 | -86.784
-8.5 | -0.726 | 0.0085 | -0.044 | -85.47
-8 | -0.675 | 0.00816 | -0.045 | -82.705
-7.5 | -0.62 | 0.0079 | -0.046 | -78.522
-7 | -0.564 | 0.00757 | -0.047 | -74.433
-6.5 | -0.505 | 0.00737 | -0.049 | -68.511
-6 | -0.445 | 0.00717 | -0.05 | -62.055
-5.5 | -0.384 | 0.0069 | -0.051 | -55.585
-5 | -0.322 | 0.00679 | -0.052 | -47.371
-4.5 | -0.259 | 0.00664 | -0.053 | -38.965
-4 | -0.196 | 0.00655 | -0.055 | -29.883
-3.5 | -0.132 | 0.00643 | -0.056 | -20.534
-3 | -0.068 | 0.00632 | -0.057 | -10.813
-2.5 | -0.004 | 0.00623 | -0.058 | -0.714
-2 | 0.06 | 0.00617 | -0.06 | 9.658
-1.5 | 0.124 | 0.00613 | -0.061 | 20.195
-1 | 0.188 | 0.00535 | -0.062 | 35.152
-0.5 | 0.252 | 0.00531 | -0.063 | 47.507
0 | 0.316 | 0.00528 | -0.064 | 59.91
0.5 | 0.38 | 0.00535 | -0.066 | 71.162
1 | 0.444 | 0.00563 | -0.067 | 78.948
1.5 | 0.509 | 0.00589 | -0.068 | 86.3
2 | 0.573 | 0.00612 | -0.069 | 93.534
2.5 | 0.634 | 0.00755 | -0.07 | 83.994
3 | 0.697 | 0.00779 | -0.072 | 89.523
3.5 | 0.76 | 0.00803 | -0.073 | 94.579
4 | 0.822 | 0.00828 | -0.074 | 99.199
4.5 | 0.883 | 0.00862 | -0.075 | 102.458
5 | 0.944 | 0.00896 | -0.076 | 105.361
5.5 | 1.004 | 0.00926 | -0.077 | 108.385
6 | 1.061 | 0.00901 | -0.078 | 117.691
6.5 | 1.116 | 0.00896 | -0.079 | 124.525
7 | 1.167 | 0.01018 | -0.08 | 114.533
7.5 | 1.215 | 0.01058 | -0.081 | 114.831
8 | 1.261 | 0.01102 | -0.082 | 114.501
8.5 | 1.304 | 0.01147 | -0.083 | 113.741
9 | 1.342 | 0.01245 | -0.084 | 107.793
9.5 | 1.374 | 0.01307 | -0.085 | 105.106
10 | 1.399 | 0.01371 | -0.086 | 102.035
10.5 | 1.417 | 0.01446 | -0.087 | 98.03
11 | 1.429 | 0.01516 | -0.088 | 94.206
11.5 | 1.432 | 0.01602 | -0.089 | 89.406
12 | 1.427 | 0.01697 | -0.09 | 84.089
12.5 | 1.412 | 0.01818 | -0.09 | 77.681
13 | 1.388 | 0.01946 | -0.091 | 71.305
13.5 | 1.355 | 0.02085 | -0.092 | 64.975
14 | 1.313 | 0.02263 | -0.092 | 58.029
14.5 | 1.256 | 0.02496 | -0.093 | 50.299
15 | 1.181 | 0.02902 | -0.092 | 40.705
15.5 | 1.096 | 0.03471 | -0.092 | 31.579
16 | 0.997 | 0.0454 | -0.089 | 21.955
16.5 | 0.84 | 0.09617 | -0.073 | 8.731

## 134. Re 16M Mach 0.25 (2)
BIGFOIL.COM POLAR EXPORT
NACA65A317
NACA65A317 |  |  |  | Cl Max: | 1.6865 | at alpha= | 19.5 | deg
XFOIL ncrit=9 |  |  |  | L/D Max: | 103.521 | at alpha= | 7.5 | deg
Re: | 16000000 |  |  | Cd Min: | 0.06331 | at alpha= | 20 | deg
Mach: | 0.25 |  |  | Cl=0 at alpha= | -2.4197 | deg
|  |  |  | @ Cl=0.1, Cd= | 0.0051758
|  |  |  | @ Cl=0.4, Cd= | 0.0047378
|  |  |  | @ Cl=0.6, Cd= | 0.0067653
alpha (deg) | Cl | Cd | Cm | Cl/Cd
-20 | -1.472 | 0.0448 | -0.1078 | -32.8571
-19.5 | -1.3966 | 0.04538 | -0.1076 | -30.7757
-19 | -1.4544 | 0.03501 | -0.1093 | -41.5424
-18.5 | -1.4261 | 0.0315 | -0.1103 | -45.273
-18 | -1.4059 | 0.0287 | -0.1086 | -48.9861
-17.5 | -1.3939 | 0.02547 | -0.1066 | -54.7271
-17 | -1.3609 | 0.02362 | -0.105 | -57.6164
-16.5 | -1.3472 | 0.02074 | -0.1023 | -64.9566
-16 | -1.3186 | 0.01881 | -0.1 | -70.101
-15.5 | -1.2849 | 0.01725 | -0.0978 | -74.487
-15 | -1.2498 | 0.01584 | -0.0955 | -78.9015
-14.5 | -1.2147 | 0.0145 | -0.093 | -83.7724
-14 | -1.1766 | 0.01343 | -0.0905 | -87.6098
-13.5 | -1.1349 | 0.01258 | -0.0881 | -90.2146
-13 | -1.093 | 0.01182 | -0.0857 | -92.4704
-12.5 | -1.0508 | 0.01112 | -0.0831 | -94.4964
-12 | -1.0076 | 0.01051 | -0.0805 | -95.8706
-11.5 | -0.9631 | 0.00996 | -0.0779 | -96.6968
-11 | -0.917 | 0.00947 | -0.0755 | -96.8321
-10.5 | -0.8684 | 0.00904 | -0.0736 | -96.0619
-10 | -0.819 | 0.0087 | -0.0717 | -94.1379
-9.5 | -0.7729 | 0.00837 | -0.0692 | -92.3417
-9 | -0.7269 | 0.00791 | -0.0667 | -91.8963
-8.5 | -0.6743 | 0.00754 | -0.0656 | -89.4297
-8 | -0.6216 | 0.00718 | -0.0645 | -86.5738
-7.5 | -0.5667 | 0.00693 | -0.0639 | -81.7749
-7 | -0.5117 | 0.00669 | -0.0633 | -76.4873
-6.5 | -0.4567 | 0.00646 | -0.0628 | -70.6966
-6 | -0.4 | 0.0063 | -0.0626 | -63.4921
-5.5 | -0.3443 | 0.00611 | -0.0623 | -56.3502
-5 | -0.2875 | 0.00597 | -0.0622 | -48.1575
-4.5 | -0.2307 | 0.00584 | -0.0621 | -39.5034
-4 | -0.1737 | 0.00573 | -0.0621 | -30.3141
-3.5 | -0.1186 | 0.00559 | -0.0617 | -21.2165
-3 | -0.0628 | 0.0055 | -0.0615 | -11.4182
-2.5 | -0.0085 | 0.0054 | -0.061 | -1.5741
-2 | 0.0444 | 0.0053 | -0.0601 | 8.3774
-1.5 | 0.0955 | 0.00522 | -0.0589 | 18.295
-1 | 0.1332 | 0.00485 | -0.0547 | 27.4639
-0.5 | 0.1785 | 0.00464 | -0.0522 | 38.4698
0 | 0.216 | 0.00434 | -0.0481 | 49.7696
0.5 | 0.2611 | 0.0041 | -0.0458 | 63.6829
1 | 0.3221 | 0.00409 | -0.0471 | 78.7531
1.5 | 0.378 | 0.00448 | -0.0473 | 84.375
2 | 0.4437 | 0.00525 | -0.0502 | 84.5143
2.5 | 0.4959 | 0.00565 | -0.0496 | 87.7699
3 | 0.5386 | 0.00626 | -0.0469 | 86.0383
3.5 | 0.5889 | 0.00659 | -0.0458 | 89.3627
4 | 0.6288 | 0.00722 | -0.0426 | 87.0914
4.5 | 0.6804 | 0.00746 | -0.0417 | 91.2064
5 | 0.73 | 0.00776 | -0.0404 | 94.0722
5.5 | 0.7815 | 0.00802 | -0.0395 | 97.4439
6 | 0.8321 | 0.0083 | -0.0385 | 100.253
6.5 | 0.8811 | 0.00863 | -0.0372 | 102.0973
7 | 0.9282 | 0.00903 | -0.0355 | 102.7907
7.5 | 0.9762 | 0.00943 | -0.0341 | 103.5207
8 | 1.0218 | 0.0099 | -0.0323 | 103.2121
8.5 | 1.0671 | 0.01041 | -0.0304 | 102.5072
9 | 1.1123 | 0.01096 | -0.0286 | 101.4872
9.5 | 1.1542 | 0.01165 | -0.0264 | 99.073
10 | 1.1931 | 0.01248 | -0.0237 | 95.601
10.5 | 1.2299 | 0.01345 | -0.0209 | 91.4424
11 | 1.2612 | 0.01472 | -0.0174 | 85.6793
11.5 | 1.2999 | 0.0157 | -0.0151 | 82.7962
12 | 1.3326 | 0.01704 | -0.0121 | 78.2042
12.5 | 1.3691 | 0.01824 | -0.0097 | 75.0603
13 | 1.4062 | 0.01947 | -0.0074 | 72.2239
13.5 | 1.4391 | 0.02101 | -0.0051 | 68.496
14.5 | 1.5019 | 0.02481 | -0.0007 | 60.5361
15 | 1.5263 | 0.02711 | 0.0022 | 56.3003
15.5 | 1.5529 | 0.02933 | 0.0047 | 52.9458
16 | 1.5762 | 0.03187 | 0.0072 | 49.4572
16.5 | 1.5987 | 0.03458 | 0.0095 | 46.2319
17 | 1.6193 | 0.03751 | 0.0117 | 43.1698
17.5 | 1.6382 | 0.04071 | 0.0138 | 40.2407
18 | 1.641 | 0.04523 | 0.0163 | 36.2812
18.5 | 1.6621 | 0.04851 | 0.0176 | 34.263
19 | 1.6727 | 0.0528 | 0.0189 | 31.6799
19.5 | 1.6865 | 0.05691 | 0.02 | 29.6345
20 | 1.6772 | 0.06331 | 0.0209 | 26.4919

## 135. Re 16M Mach 0.50 (1)
BIGFOIL.COM POLAR EXPORT
NACA65A317
NACA65A317 |  |  |  | Cl Max: | 1.306 | at alpha= | 8 | deg
JavaFoil+Calcfoil stall+Eppler ext transition |  |  |  | L/D Max: | 102.79 | at alpha= | 6 | deg
Re: | 16000000 |  |  | Cd Min: | 0.00539 | at alpha= | 0 | deg
Mach: | 0.5 |  |  | Cl=0 at alpha= | -2.4653 | deg
|  |  |  | @ Cl=0.1, Cd= | 0.0064535
|  |  |  | @ Cl=0.4, Cd= | 0.0055261
|  |  |  | @ Cl=0.6, Cd= | 0.0064484
alpha (deg) | Cl | Cd | Cm | Cl/Cd
-20 | -0.996 | 0.17066 | -0.012 | -5.835
-19.5 | -0.966 | 0.16493 | -0.013 | -5.857
-19 | -0.936 | 0.16304 | -0.013 | -5.743
-18.5 | -0.913 | 0.147 | -0.014 | -6.211
-18 | -0.882 | 0.14239 | -0.014 | -6.197
-17.5 | -0.853 | 0.13925 | -0.015 | -6.125
-17 | -0.824 | 0.1338 | -0.015 | -6.157
-16.5 | -0.796 | 0.13448 | -0.016 | -5.92
-16 | -0.776 | 0.10426 | -0.018 | -7.442
-15.5 | -0.753 | 0.09417 | -0.02 | -7.993
-15 | -0.712 | 0.10569 | -0.018 | -6.74
-14.5 | -0.684 | 0.09972 | -0.018 | -6.86
-14 | -0.657 | 0.092 | -0.019 | -7.141
-13.5 | -0.633 | 0.08233 | -0.022 | -7.692
-13 | -0.611 | 0.07252 | -0.024 | -8.43
-12.5 | -0.673 | 0.01859 | -0.036 | -36.224
-12 | -0.542 | 0.08232 | -0.021 | -6.59
-11.5 | -0.515 | 0.07462 | -0.022 | -6.9
-11 | -0.488 | 0.06703 | -0.024 | -7.285
-10.5 | -0.457 | 0.07336 | -0.022 | -6.233
-10 | -0.431 | 0.06182 | -0.025 | -6.974
-9.5 | -0.402 | 0.06009 | -0.025 | -6.693
-9 | -0.637 | 0.01363 | -0.046 | -46.704
-8.5 | -0.702 | 0.01109 | -0.048 | -63.324
-8 | -0.693 | 0.01008 | -0.05 | -68.724
-7.5 | -0.661 | 0.00936 | -0.052 | -70.621
-7 | -0.611 | 0.00863 | -0.053 | -70.841
-6.5 | -0.554 | 0.00825 | -0.054 | -67.183
-6 | -0.491 | 0.00791 | -0.056 | -62.093
-5.5 | -0.425 | 0.00759 | -0.057 | -56.015
-5 | -0.357 | 0.00731 | -0.058 | -48.864
-4.5 | -0.288 | 0.00713 | -0.06 | -40.409
-4 | -0.218 | 0.00694 | -0.061 | -31.433
-3.5 | -0.147 | 0.00677 | -0.062 | -21.781
-3 | -0.076 | 0.00665 | -0.064 | -11.474
-2.5 | -0.005 | 0.00651 | -0.065 | -0.763
-2 | 0.067 | 0.0065 | -0.067 | 10.236
-1.5 | 0.138 | 0.0064 | -0.068 | 21.64
-1 | 0.21 | 0.00636 | -0.069 | 33.03
-0.5 | 0.282 | 0.00546 | -0.071 | 51.606
0 | 0.354 | 0.00539 | -0.072 | 65.582
0.5 | 0.425 | 0.0056 | -0.073 | 75.997
1 | 0.497 | 0.00594 | -0.075 | 83.719
1.5 | 0.569 | 0.0063 | -0.076 | 90.231
2 | 0.64 | 0.00664 | -0.077 | 96.452
2.5 | 0.708 | 0.00847 | -0.079 | 83.603
3 | 0.778 | 0.00879 | -0.08 | 88.59
3.5 | 0.845 | 0.00834 | -0.081 | 101.327
4 | 0.91 | 0.00943 | -0.082 | 96.527
4.5 | 0.974 | 0.00984 | -0.083 | 98.964
5 | 1.037 | 0.01025 | -0.084 | 101.227
5.5 | 1.099 | 0.01072 | -0.085 | 102.51
6 | 1.158 | 0.01126 | -0.087 | 102.79
6.5 | 1.212 | 0.01188 | -0.088 | 102.017
7 | 1.256 | 0.0125 | -0.089 | 100.549
7.5 | 1.29 | 0.01321 | -0.09 | 97.626
8 | 1.306 | 0.01464 | -0.091 | 89.234
8.5 | 1.295 | 0.01582 | -0.092 | 81.822
9 | 1.208 | 0.01742 | -0.093 | 69.342
9.5 | 0.817 | 0.01964 | -0.094 | 41.613
10 | 0.707 | 0.06873 | -0.052 | 10.285
10.5 | 0.734 | 0.07227 | -0.052 | 10.158
11 | 0.913 | 0.02171 | -0.097 | 42.081
11.5 | 0.79 | 0.07757 | -0.054 | 10.183
12 | 0.817 | 0.0854 | -0.054 | 9.565
12.5 | 1.009 | 0.02416 | -0.1 | 41.779
13 | 1.034 | 0.0275 | -0.1 | 37.582

## 136. Re 16M Mach 0.50 (2)
BIGFOIL.COM POLAR EXPORT
NACA65A317
NACA65A317 |  |  |  | Cl Max: | 1.3858 | at alpha= | 12 | deg
XFOIL ncrit=9 |  |  |  | L/D Max: | 102.276 | at alpha= | 1.5 | deg
Re: | 16000000 |  |  | Cd Min: | 0.03446 | at alpha= | 12.5 | deg
Mach: | 0.5 |  |  | Cl=0 at alpha= | -99 | deg
|  |  |  | @ Cl=0.1, Cd= | 0.0045
|  |  |  | @ Cl=0.4, Cd= | 0.0041674
|  |  |  | @ Cl=0.6, Cd= | 0.0073459
alpha (deg) | Cl | Cd | Cm | Cl/Cd
0 | 0.2333 | 0.0045 | -0.0513 | 51.8444
0.5 | 0.2883 | 0.00409 | -0.0497 | 70.489
1 | 0.3662 | 0.00403 | -0.0528 | 90.8685
1.5 | 0.4449 | 0.00435 | -0.0562 | 102.2759
2 | 0.4777 | 0.00537 | -0.0502 | 88.9572
2.5 | 0.5194 | 0.00603 | -0.0458 | 86.136
3.5 | 0.6027 | 0.00739 | -0.0371 | 81.5562
4 | 0.6354 | 0.0084 | -0.0314 | 75.6429
4.5 | 0.6916 | 0.00884 | -0.0298 | 78.2353
5 | 0.7449 | 0.00939 | -0.0276 | 79.3291
5.5 | 0.7999 | 0.00993 | -0.0256 | 80.5539
6 | 0.854 | 0.01054 | -0.0235 | 81.0247
6.5 | 0.9047 | 0.01133 | -0.0207 | 79.85
7 | 0.9568 | 0.01213 | -0.0182 | 78.8788
7.5 | 1.0063 | 0.01308 | -0.0151 | 76.9343
8 | 1.0571 | 0.01406 | -0.0122 | 75.1849
8.5 | 1.1066 | 0.01516 | -0.009 | 72.9947
9 | 1.1531 | 0.0165 | -0.0054 | 69.8848
9.5 | 1.1944 | 0.01816 | -0.0013 | 65.7709
10 | 1.235 | 0.01999 | 0.0029 | 61.7809
10.5 | 1.2781 | 0.02185 | 0.0069 | 58.4943
11 | 1.3166 | 0.02405 | 0.0113 | 54.7443
11.5 | 1.3567 | 0.02637 | 0.0157 | 51.4486
12 | 1.3858 | 0.02949 | 0.0209 | 46.9922
12.5 | 1.3858 | 0.03446 | 0.0275 | 40.2147

## 137. Re 18M Mach 0.00 (1)
BIGFOIL.COM POLAR EXPORT
NACA65A317
NACA65A317 |  |  |  | Cl Max: | 1.497 | at alpha= | 13 | deg
JavaFoil+Calcfoil stall+Eppler ext transition |  |  |  | L/D Max: | 126.563 | at alpha= | 7.5 | deg
Re: | 18000000 |  |  | Cd Min: | 0.00541 | at alpha= | -1 | deg
Mach: | 0 |  |  | Cl=0 at alpha= | -2.4677 | deg
|  |  |  | @ Cl=0.1, Cd= | 0.0060732
|  |  |  | @ Cl=0.4, Cd= | 0.0056623
|  |  |  | @ Cl=0.6, Cd= | 0.0069993
alpha (deg) | Cl | Cd | Cm | Cl/Cd
-20 | -0.788 | 0.15301 | -0.01 | -5.152
-19.5 | -0.809 | 0.14742 | -0.01 | -5.489
-19 | -0.832 | 0.13727 | -0.011 | -6.061
-18.5 | -0.882 | 0.09646 | -0.015 | -9.141
-18 | -0.921 | 0.0755 | -0.017 | -12.193
-17.5 | -0.984 | 0.044 | -0.02 | -22.351
-17 | -1.006 | 0.03839 | -0.021 | -26.219
-16.5 | -1.032 | 0.03125 | -0.022 | -33.018
-16 | -1.054 | 0.02556 | -0.024 | -41.225
-15.5 | -1.071 | 0.02117 | -0.025 | -50.583
-15 | -1.076 | 0.01937 | -0.026 | -55.564
-14.5 | -1.075 | 0.01691 | -0.027 | -63.564
-14 | -1.074 | 0.01443 | -0.029 | -74.375
-13.5 | -1.061 | 0.01326 | -0.03 | -80.028
-13 | -1.043 | 0.01257 | -0.031 | -82.957
-12.5 | -1.021 | 0.01172 | -0.033 | -87.117
-12 | -0.995 | 0.01115 | -0.034 | -89.235
-11.5 | -0.967 | 0.01052 | -0.035 | -91.844
-11 | -0.937 | 0.01001 | -0.037 | -93.661
-10.5 | -0.898 | 0.00951 | -0.038 | -94.449
-10 | -0.855 | 0.00912 | -0.039 | -93.816
-9.5 | -0.81 | 0.00871 | -0.04 | -92.936
-9 | -0.762 | 0.00834 | -0.041 | -91.304
-8.5 | -0.711 | 0.00804 | -0.042 | -88.5
-8 | -0.659 | 0.00776 | -0.044 | -84.919
-7.5 | -0.604 | 0.00751 | -0.045 | -80.491
-7 | -0.548 | 0.00726 | -0.046 | -75.507
-6.5 | -0.491 | 0.0071 | -0.047 | -69.094
-6 | -0.432 | 0.00686 | -0.048 | -62.935
-5.5 | -0.372 | 0.00668 | -0.049 | -55.717
-5 | -0.312 | 0.0066 | -0.051 | -47.248
-4.5 | -0.251 | 0.0065 | -0.052 | -38.556
-4 | -0.19 | 0.00633 | -0.053 | -29.931
-3.5 | -0.128 | 0.00626 | -0.054 | -20.444
-3 | -0.066 | 0.0062 | -0.055 | -10.683
-2.5 | -0.004 | 0.00611 | -0.056 | -0.705
-2 | 0.058 | 0.00608 | -0.058 | 9.49
-1.5 | 0.12 | 0.00607 | -0.059 | 19.766
-1 | 0.182 | 0.00541 | -0.06 | 33.675
-0.5 | 0.244 | 0.00544 | -0.061 | 44.895
0 | 0.306 | 0.00546 | -0.062 | 56.139
0.5 | 0.368 | 0.00559 | -0.063 | 65.951
1 | 0.43 | 0.00573 | -0.065 | 75.13
1.5 | 0.492 | 0.00589 | -0.066 | 83.632
2 | 0.554 | 0.00611 | -0.067 | 90.741
2.5 | 0.614 | 0.00727 | -0.068 | 84.53
3 | 0.675 | 0.00747 | -0.069 | 90.412
3.5 | 0.736 | 0.00768 | -0.07 | 95.879
4 | 0.796 | 0.00794 | -0.071 | 100.246
4.5 | 0.856 | 0.00815 | -0.073 | 105.038
5 | 0.915 | 0.00846 | -0.074 | 108.125
5.5 | 0.973 | 0.00868 | -0.075 | 112.103
6 | 1.031 | 0.00893 | -0.076 | 115.432
6.5 | 1.087 | 0.00932 | -0.077 | 116.653
7 | 1.141 | 0.00973 | -0.078 | 117.249
7.5 | 1.19 | 0.0094 | -0.079 | 126.563
8 | 1.237 | 0.01024 | -0.08 | 120.777
8.5 | 1.282 | 0.01058 | -0.081 | 121.135
9 | 1.322 | 0.01139 | -0.082 | 116.102
9.5 | 1.359 | 0.0119 | -0.083 | 114.195
10 | 1.392 | 0.01243 | -0.083 | 111.971
10.5 | 1.421 | 0.01298 | -0.084 | 109.549
11 | 1.446 | 0.0136 | -0.085 | 106.309
11.5 | 1.466 | 0.0142 | -0.086 | 103.232
12 | 1.481 | 0.01488 | -0.087 | 99.561
12.5 | 1.492 | 0.01566 | -0.088 | 95.229
13 | 1.497 | 0.01648 | -0.089 | 90.808
13.5 | 1.497 | 0.01741 | -0.089 | 85.953
14 | 1.492 | 0.01827 | -0.09 | 81.654
14.5 | 1.478 | 0.01954 | -0.091 | 75.606
15 | 1.457 | 0.02087 | -0.091 | 69.833
15.5 | 1.433 | 0.02216 | -0.092 | 64.663
16 | 1.404 | 0.0239 | -0.093 | 58.746
16.5 | 1.372 | 0.02558 | -0.093 | 53.654
17 | 1.337 | 0.02746 | -0.094 | 48.698
17.5 | 1.295 | 0.03067 | -0.094 | 42.236
18 | 1.253 | 0.03395 | -0.094 | 36.905

## 138. Re 18M Mach 0.00 (2)
BIGFOIL.COM POLAR EXPORT
NACA65A317
NACA65A317 |  |  |  | Cl Max: | 1.7307 | at alpha= | 20 | deg
XFOIL ncrit=9 |  |  |  | L/D Max: | 112.463 | at alpha= | 8.5 | deg
Re: | 18000000 |  |  | Cd Min: | 0.04462 | at alpha= | 20 | deg
Mach: | 0 |  |  | Cl=0 at alpha= | -2.4647 | deg
|  |  |  | @ Cl=0.1, Cd= | 0.0051218
|  |  |  | @ Cl=0.4, Cd= | 0.0049987
|  |  |  | @ Cl=0.6, Cd= | 0.0066369
alpha (deg) | Cl | Cd | Cm | Cl/Cd
-19.5 | -1.4891 | 0.02578 | -0.0884 | -57.7618
-19 | -1.4759 | 0.02275 | -0.0877 | -64.8747
-18.5 | -1.4546 | 0.02085 | -0.0862 | -69.765
-18 | -1.4257 | 0.01942 | -0.085 | -73.414
-17.5 | -1.4043 | 0.01759 | -0.0831 | -79.8351
-17 | -1.3677 | 0.01664 | -0.0823 | -82.1935
-16.5 | -1.3424 | 0.01514 | -0.0802 | -88.6658
-16 | -1.3077 | 0.01419 | -0.0787 | -92.1564
-15.5 | -1.2731 | 0.0133 | -0.077 | -95.7218
-15 | -1.2352 | 0.01262 | -0.0755 | -97.8764
-14.5 | -1.1983 | 0.0119 | -0.0736 | -100.6975
-14 | -1.1597 | 0.0113 | -0.0718 | -102.6283
-13.5 | -1.1186 | 0.01081 | -0.0702 | -103.4783
-13 | -1.0767 | 0.01037 | -0.0686 | -103.8284
-12.5 | -1.035 | 0.00989 | -0.0668 | -104.6512
-12 | -0.99 | 0.0095 | -0.0656 | -104.2105
-11.5 | -0.946 | 0.00911 | -0.064 | -103.8419
-11 | -0.9036 | 0.00876 | -0.062 | -103.1507
-10.5 | -0.8587 | 0.00844 | -0.0604 | -101.7417
-10 | -0.8082 | 0.00813 | -0.06 | -99.4096
-9.5 | -0.7586 | 0.00776 | -0.0593 | -97.7577
-9 | -0.7098 | 0.00735 | -0.0585 | -96.5714
-8.5 | -0.6588 | 0.00705 | -0.0581 | -93.4468
-8 | -0.6059 | 0.00683 | -0.058 | -88.7116
-7.5 | -0.5533 | 0.0066 | -0.0578 | -83.8333
-7 | -0.4995 | 0.00642 | -0.0578 | -77.8037
-6.5 | -0.4463 | 0.00621 | -0.0577 | -71.868
-6 | -0.3911 | 0.00607 | -0.058 | -64.4316
-5.5 | -0.3371 | 0.0059 | -0.058 | -57.1356
-5 | -0.2815 | 0.00578 | -0.0584 | -48.7024
-4.5 | -0.2261 | 0.00567 | -0.0587 | -39.8765
-4 | -0.17 | 0.00556 | -0.0591 | -30.5755
-3.5 | -0.1155 | 0.00543 | -0.0592 | -21.2707
-3 | -0.0581 | 0.00537 | -0.0599 | -10.8194
-2.5 | -0.0039 | 0.00527 | -0.0598 | -0.74004
-2 | 0.0514 | 0.00522 | -0.0601 | 9.8467
-1.5 | 0.1009 | 0.00512 | -0.059 | 19.707
-1 | 0.1352 | 0.00477 | -0.0545 | 28.3438
-0.5 | 0.178 | 0.00463 | -0.0519 | 38.4449
0 | 0.214 | 0.00441 | -0.0478 | 48.5261
0.5 | 0.2527 | 0.00427 | -0.0444 | 59.1803
1 | 0.299 | 0.00435 | -0.0429 | 68.7356
1.5 | 0.3574 | 0.00464 | -0.0443 | 77.0259
2 | 0.4346 | 0.00529 | -0.0503 | 82.155
2.5 | 0.4889 | 0.00559 | -0.0505 | 87.4597
3 | 0.5311 | 0.00616 | -0.0482 | 86.2175
3.5 | 0.582 | 0.00643 | -0.0477 | 90.5132
4 | 0.6255 | 0.00693 | -0.0456 | 90.2597
4.5 | 0.6774 | 0.00714 | -0.0454 | 94.8739
5 | 0.7277 | 0.00739 | -0.0447 | 98.4709
5.5 | 0.7781 | 0.00759 | -0.0442 | 102.5165
6 | 0.8276 | 0.00782 | -0.0434 | 105.8312
6.5 | 0.8759 | 0.00807 | -0.0425 | 108.5378
7 | 0.9226 | 0.00839 | -0.0414 | 109.9642
7.5 | 0.9697 | 0.00868 | -0.0403 | 111.7166
8 | 1.0143 | 0.00905 | -0.0389 | 112.0773
8.5 | 1.0594 | 0.00942 | -0.0376 | 112.4628
9 | 1.1034 | 0.00983 | -0.0363 | 112.2482
9.5 | 1.1444 | 0.01035 | -0.0344 | 110.57
10 | 1.1838 | 0.01096 | -0.0324 | 108.0109
10.5 | 1.2246 | 0.01153 | -0.0308 | 106.2099
11 | 1.2556 | 0.01252 | -0.0277 | 100.2875
11.5 | 1.2922 | 0.0133 | -0.0256 | 97.1579
12 | 1.3254 | 0.01428 | -0.0231 | 92.8151
12.5 | 1.3611 | 0.01516 | -0.0212 | 89.7823
13 | 1.4011 | 0.01586 | -0.02 | 88.3417
13.5 | 1.431 | 0.01709 | -0.0175 | 83.7332
14 | 1.442 | 0.01801 | -0.0106 | 80.0666
14.5 | 1.5025 | 0.01928 | -0.015 | 77.9305
15 | 1.5323 | 0.02068 | -0.013 | 74.0957
15.5 | 1.5592 | 0.02225 | -0.0108 | 70.0764
16 | 1.5806 | 0.02423 | -0.0082 | 65.2332
16.5 | 1.6062 | 0.02604 | -0.0062 | 61.682
17 | 1.631 | 0.02793 | -0.0044 | 58.396
17.5 | 1.6556 | 0.02991 | -0.0027 | 55.3527
18 | 1.6541 | 0.0339 | 0.0008 | 48.7935
18.5 | 1.6855 | 0.03552 | 0.0014 | 47.4521
19 | 1.703 | 0.03826 | 0.0029 | 44.5112
19.5 | 1.7186 | 0.04127 | 0.0042 | 41.6428
20 | 1.7307 | 0.04462 | 0.0055 | 38.7875

## 139. Re 18M Mach 0.10 (1)
BIGFOIL.COM POLAR EXPORT
NACA65A317
NACA65A317 |  |  |  | Cl Max: | 1.486 | at alpha= | 13 | deg
JavaFoil+Calcfoil stall+Eppler ext transition |  |  |  | L/D Max: | 131.924 | at alpha= | 7.5 | deg
Re: | 18000000 |  |  | Cd Min: | 0.00541 | at alpha= | -1 | deg
Mach: | 0.1 |  |  | Cl=0 at alpha= | -2.4677 | deg
|  |  |  | @ Cl=0.1, Cd= | 0.0060867
|  |  |  | @ Cl=0.4, Cd= | 0.0056467
|  |  |  | @ Cl=0.6, Cd= | 0.0069485
alpha (deg) | Cl | Cd | Cm | Cl/Cd
-20 | -0.737 | 0.15677 | -0.01 | -4.702
-19.5 | -0.762 | 0.15037 | -0.01 | -5.068
-19 | -0.786 | 0.14325 | -0.011 | -5.489
-18.5 | -0.811 | 0.13445 | -0.012 | -6.03
-18 | -0.859 | 0.09683 | -0.015 | -8.877
-17.5 | -0.907 | 0.07064 | -0.018 | -12.84
-17 | -0.959 | 0.0476 | -0.02 | -20.139
-16.5 | -0.994 | 0.03642 | -0.022 | -27.279
-16 | -1.026 | 0.02752 | -0.024 | -37.265
-15.5 | -1.043 | 0.02387 | -0.025 | -43.696
-15 | -1.059 | 0.01986 | -0.026 | -53.338
-14.5 | -1.058 | 0.01795 | -0.028 | -58.902
-14 | -1.058 | 0.01523 | -0.029 | -69.495
-13.5 | -1.051 | 0.01361 | -0.03 | -77.235
-13 | -1.035 | 0.01286 | -0.032 | -80.546
-12.5 | -1.016 | 0.01205 | -0.033 | -84.291
-12 | -0.992 | 0.01132 | -0.034 | -87.619
-11.5 | -0.964 | 0.01071 | -0.035 | -89.998
-11 | -0.937 | 0.01019 | -0.037 | -91.965
-10.5 | -0.899 | 0.00965 | -0.038 | -93.111
-10 | -0.857 | 0.00924 | -0.039 | -92.685
-9.5 | -0.812 | 0.00876 | -0.04 | -92.71
-9 | -0.764 | 0.00842 | -0.041 | -90.763
-8.5 | -0.714 | 0.0081 | -0.043 | -88.068
-8 | -0.661 | 0.00777 | -0.044 | -85.111
-7.5 | -0.607 | 0.00753 | -0.045 | -80.534
-7 | -0.551 | 0.00731 | -0.046 | -75.307
-6.5 | -0.493 | 0.00711 | -0.047 | -69.372
-6 | -0.434 | 0.00692 | -0.048 | -62.691
-5.5 | -0.374 | 0.00673 | -0.05 | -55.535
-5 | -0.313 | 0.00658 | -0.051 | -47.574
-4.5 | -0.252 | 0.00649 | -0.052 | -38.804
-4 | -0.19 | 0.00637 | -0.053 | -29.907
-3.5 | -0.129 | 0.00626 | -0.054 | -20.55
-3 | -0.067 | 0.0062 | -0.056 | -10.738
-2.5 | -0.004 | 0.00613 | -0.057 | -0.707
-2 | 0.058 | 0.00608 | -0.058 | 9.54
-1.5 | 0.121 | 0.00609 | -0.059 | 19.799
-1 | 0.183 | 0.00541 | -0.06 | 33.843
-0.5 | 0.245 | 0.00543 | -0.061 | 45.158
0 | 0.308 | 0.00548 | -0.063 | 56.221
0.5 | 0.37 | 0.00558 | -0.064 | 66.346
1 | 0.433 | 0.00572 | -0.065 | 75.671
1.5 | 0.495 | 0.00589 | -0.066 | 84.043
2 | 0.557 | 0.00611 | -0.067 | 91.157
2.5 | 0.617 | 0.00728 | -0.068 | 84.837
3 | 0.679 | 0.00748 | -0.07 | 90.72
3.5 | 0.74 | 0.00769 | -0.071 | 96.178
4 | 0.8 | 0.00796 | -0.072 | 100.506
4.5 | 0.86 | 0.00817 | -0.073 | 105.295
5 | 0.919 | 0.00847 | -0.074 | 108.598
5.5 | 0.978 | 0.00871 | -0.075 | 112.299
6 | 1.036 | 0.00905 | -0.076 | 114.458
6.5 | 1.092 | 0.00936 | -0.077 | 116.685
7 | 1.146 | 0.00978 | -0.079 | 117.137
7.5 | 1.194 | 0.00905 | -0.079 | 131.924
8 | 1.241 | 0.01033 | -0.08 | 120.133
8.5 | 1.285 | 0.01068 | -0.081 | 120.399
9 | 1.326 | 0.0115 | -0.082 | 115.233
9.5 | 1.362 | 0.01203 | -0.083 | 113.227
10 | 1.394 | 0.01262 | -0.084 | 110.484
10.5 | 1.422 | 0.01318 | -0.085 | 107.898
11 | 1.445 | 0.01378 | -0.086 | 104.89
11.5 | 1.463 | 0.01439 | -0.087 | 101.712
12 | 1.476 | 0.0152 | -0.087 | 97.086
12.5 | 1.484 | 0.01592 | -0.088 | 93.235
13 | 1.486 | 0.01678 | -0.089 | 88.57
13.5 | 1.483 | 0.01776 | -0.09 | 83.498
14 | 1.473 | 0.01889 | -0.091 | 77.974
14.5 | 1.454 | 0.02018 | -0.091 | 72.079
15 | 1.43 | 0.02143 | -0.092 | 66.719
15.5 | 1.4 | 0.02285 | -0.092 | 61.291
16 | 1.366 | 0.02474 | -0.093 | 55.221
16.5 | 1.328 | 0.02665 | -0.093 | 49.845
17 | 1.286 | 0.02906 | -0.094 | 44.26
17.5 | 1.238 | 0.03289 | -0.094 | 37.632
18 | 1.189 | 0.03704 | -0.094 | 32.091

## 140. Re 18M Mach 0.10 (2)
BIGFOIL.COM POLAR EXPORT
NACA65A317
NACA65A317 |  |  |  | Cl Max: | 1.7237 | at alpha= | 20 | deg
XFOIL ncrit=9 |  |  |  | L/D Max: | 111.385 | at alpha= | 8.5 | deg
Re: | 18000000 |  |  | Cd Min: | 0.04723 | at alpha= | 20 | deg
Mach: | 0.1 |  |  | Cl=0 at alpha= | -2.4512 | deg
|  |  |  | @ Cl=0.1, Cd= | 0.0051262
|  |  |  | @ Cl=0.4, Cd= | 0.0050481
|  |  |  | @ Cl=0.6, Cd= | 0.0066465
alpha (deg) | Cl | Cd | Cm | Cl/Cd
-19.5 | -1.4853 | 0.02763 | -0.0921 | -53.7568
-19 | -1.4766 | 0.02406 | -0.0914 | -61.3716
-18.5 | -1.4539 | 0.02211 | -0.09 | -65.7576
-18 | -1.4281 | 0.02041 | -0.0886 | -69.9706
-17.5 | -1.4054 | 0.01853 | -0.0867 | -75.8446
-17 | -1.3701 | 0.01743 | -0.0857 | -78.6059
-16.5 | -1.3461 | 0.01574 | -0.0835 | -85.521
-16 | -1.3118 | 0.01468 | -0.0819 | -89.3597
-15.5 | -1.2773 | 0.01371 | -0.0801 | -93.1656
-15 | -1.2392 | 0.01296 | -0.0785 | -95.6173
-14.5 | -1.2027 | 0.01217 | -0.0764 | -98.825
-14 | -1.1639 | 0.01152 | -0.0745 | -101.033
-13.5 | -1.1228 | 0.01099 | -0.0728 | -102.1656
-12.5 | -1.0391 | 0.01003 | -0.069 | -103.5992
-12 | -0.9938 | 0.00962 | -0.0677 | -103.3056
-11.5 | -0.9489 | 0.00921 | -0.0661 | -103.0293
-11 | -0.9051 | 0.00883 | -0.0642 | -102.5028
-10.5 | -0.8624 | 0.00852 | -0.0619 | -101.2207
-10 | -0.8122 | 0.0082 | -0.0613 | -99.0488
-9.5 | -0.7619 | 0.00784 | -0.0606 | -97.1811
-9 | -0.7132 | 0.00741 | -0.0596 | -96.2483
-8.5 | -0.662 | 0.00709 | -0.059 | -93.3709
-8 | -0.6087 | 0.00687 | -0.0589 | -88.6026
-7.5 | -0.5559 | 0.00663 | -0.0586 | -83.8462
-7 | -0.5018 | 0.00644 | -0.0586 | -77.9193
-6.5 | -0.4484 | 0.00623 | -0.0584 | -71.9743
-6 | -0.393 | 0.00609 | -0.0586 | -64.532
-5.5 | -0.3386 | 0.00592 | -0.0586 | -57.1959
-5 | -0.2829 | 0.00579 | -0.0589 | -48.8601
-4.5 | -0.2272 | 0.00568 | -0.0591 | -40
-4 | -0.171 | 0.00557 | -0.0595 | -30.7002
-3.5 | -0.1165 | 0.00544 | -0.0594 | -21.4154
-3 | -0.0593 | 0.00537 | -0.06 | -11.0428
-2.5 | -0.0054 | 0.00527 | -0.0598 | -1.0247
-2 | 0.0499 | 0.00522 | -0.06 | 9.5594
-1.5 | 0.0994 | 0.00513 | -0.0588 | 19.3762
-0.5 | 0.1778 | 0.00463 | -0.0518 | 38.4017
0 | 0.2145 | 0.00441 | -0.0479 | 48.6395
1 | 0.3005 | 0.00434 | -0.0431 | 69.2396
2 | 0.4354 | 0.0053 | -0.0501 | 82.1509
2.5 | 0.4898 | 0.0056 | -0.0503 | 87.4643
3 | 0.532 | 0.00618 | -0.048 | 86.0841
3.5 | 0.5832 | 0.00645 | -0.0474 | 90.4186
4 | 0.6268 | 0.00696 | -0.0453 | 90.0575
4.5 | 0.679 | 0.00717 | -0.045 | 94.7001
5 | 0.729 | 0.00742 | -0.0442 | 98.248
5.5 | 0.7794 | 0.00763 | -0.0436 | 102.1494
6 | 0.8293 | 0.00786 | -0.0429 | 105.5089
6.5 | 0.8776 | 0.00813 | -0.0419 | 107.9459
7 | 0.9243 | 0.00845 | -0.0406 | 109.3846
7.5 | 0.9719 | 0.00875 | -0.0396 | 111.0743
8 | 1.0165 | 0.00914 | -0.0381 | 111.2144
8.5 | 1.0615 | 0.00953 | -0.0367 | 111.3851
9 | 1.1054 | 0.00997 | -0.0352 | 110.8726
9.5 | 1.1475 | 0.01049 | -0.0334 | 109.3899
10 | 1.1862 | 0.01113 | -0.0312 | 106.5768
10.5 | 1.2253 | 0.0118 | -0.0292 | 103.839
11 | 1.2564 | 0.01283 | -0.026 | 97.9267
11.5 | 1.2947 | 0.01359 | -0.0241 | 95.2686
12 | 1.3283 | 0.01459 | -0.0216 | 91.0418
12.5 | 1.364 | 0.01552 | -0.0195 | 87.8866
13 | 1.4025 | 0.01634 | -0.018 | 85.8323
13.5 | 1.4328 | 0.0176 | -0.0156 | 81.4091
14.5 | 1.5058 | 0.01987 | -0.013 | 75.7826
15 | 1.5325 | 0.02151 | -0.0106 | 71.2459
15.5 | 1.5581 | 0.02326 | -0.0082 | 66.9862
16 | 1.5814 | 0.02522 | -0.0058 | 62.7042
16.5 | 1.6063 | 0.02717 | -0.0037 | 59.1204
17 | 1.6299 | 0.02926 | -0.0017 | 55.704
17.5 | 1.6555 | 0.0313 | -0.0001 | 52.8914
18 | 1.654 | 0.03538 | 0.0033 | 46.7496
18.5 | 1.6861 | 0.03707 | 0.004 | 45.4842
19 | 1.7035 | 0.03996 | 0.0054 | 42.6301
19.5 | 1.7185 | 0.04311 | 0.0068 | 39.8631
20 | 1.7237 | 0.04723 | 0.0084 | 36.4959

## 141. Re 18M Mach 0.25 (1)
BIGFOIL.COM POLAR EXPORT
NACA65A317
NACA65A317 |  |  |  | Cl Max: | 1.433 | at alpha= | 11.5 | deg
JavaFoil+Calcfoil stall+Eppler ext transition |  |  |  | L/D Max: | 121.45 | at alpha= | 6.5 | deg
Re: | 18000000 |  |  | Cd Min: | 0.00544 | at alpha= | -1 | deg
Mach: | 0.25 |  |  | Cl=0 at alpha= | -2.4688 | deg
|  |  |  | @ Cl=0.1, Cd= | 0.0061237
|  |  |  | @ Cl=0.4, Cd= | 0.0056944
|  |  |  | @ Cl=0.6, Cd= | 0.0067488
alpha (deg) | Cl | Cd | Cm | Cl/Cd
-17.5 | -0.568 | 0.14089 | -0.012 | -4.032
-17 | -0.622 | 0.13096 | -0.013 | -4.75
-16.5 | -0.671 | 0.12339 | -0.014 | -5.441
-16 | -0.727 | 0.09843 | -0.017 | -7.382
-15.5 | -0.769 | 0.09035 | -0.018 | -8.51
-15 | -0.866 | 0.04378 | -0.025 | -19.777
-14.5 | -0.907 | 0.03098 | -0.027 | -29.291
-14 | -0.939 | 0.02279 | -0.029 | -41.187
-13.5 | -0.959 | 0.01786 | -0.03 | -53.696
-13 | -0.963 | 0.01608 | -0.032 | -59.904
-12.5 | -0.969 | 0.01351 | -0.033 | -71.753
-12 | -0.96 | 0.01246 | -0.035 | -77.043
-11.5 | -0.943 | 0.01161 | -0.036 | -81.244
-11 | -0.92 | 0.01091 | -0.037 | -84.294
-10.5 | -0.893 | 0.01029 | -0.039 | -86.826
-10 | -0.861 | 0.00967 | -0.04 | -89.044
-9.5 | -0.82 | 0.00927 | -0.041 | -88.464
-9 | -0.775 | 0.0088 | -0.043 | -88.043
-8.5 | -0.726 | 0.00839 | -0.044 | -86.521
-8 | -0.674 | 0.00807 | -0.045 | -83.579
-7.5 | -0.62 | 0.00772 | -0.046 | -80.285
-7 | -0.564 | 0.00747 | -0.047 | -75.43
-6.5 | -0.505 | 0.00723 | -0.049 | -69.919
-6 | -0.445 | 0.00705 | -0.05 | -63.143
-5.5 | -0.384 | 0.00683 | -0.051 | -56.184
-5 | -0.322 | 0.00668 | -0.052 | -48.13
-4.5 | -0.259 | 0.00659 | -0.053 | -39.266
-4 | -0.196 | 0.00646 | -0.055 | -30.285
-3.5 | -0.132 | 0.00631 | -0.056 | -20.937
-3 | -0.068 | 0.00626 | -0.057 | -10.921
-2.5 | -0.004 | 0.0062 | -0.058 | -0.717
-2 | 0.06 | 0.00613 | -0.06 | 9.715
-1.5 | 0.124 | 0.00612 | -0.061 | 20.225
-1 | 0.188 | 0.00544 | -0.062 | 34.561
-0.5 | 0.252 | 0.0055 | -0.063 | 45.862
0 | 0.316 | 0.00551 | -0.064 | 57.428
0.5 | 0.38 | 0.00566 | -0.066 | 67.262
1 | 0.444 | 0.00577 | -0.067 | 77.067
1.5 | 0.509 | 0.00596 | -0.068 | 85.361
2 | 0.573 | 0.0062 | -0.069 | 92.273
2.5 | 0.634 | 0.00744 | -0.07 | 85.312
3 | 0.697 | 0.00768 | -0.072 | 90.844
3.5 | 0.76 | 0.00791 | -0.073 | 96.023
4 | 0.822 | 0.00822 | -0.074 | 99.961
4.5 | 0.883 | 0.00845 | -0.075 | 104.49
5 | 0.944 | 0.00877 | -0.076 | 107.573
5.5 | 1.004 | 0.00906 | -0.077 | 110.738
6 | 1.062 | 0.00946 | -0.078 | 112.304
6.5 | 1.117 | 0.0092 | -0.079 | 121.45
7 | 1.168 | 0.01001 | -0.08 | 116.725
7.5 | 1.216 | 0.01041 | -0.081 | 116.87
8 | 1.262 | 0.01079 | -0.082 | 116.995
8.5 | 1.305 | 0.01165 | -0.083 | 112.032
9 | 1.343 | 0.01221 | -0.084 | 110.003
9.5 | 1.374 | 0.0128 | -0.085 | 107.345
10 | 1.4 | 0.01343 | -0.086 | 104.221
10.5 | 1.418 | 0.01416 | -0.087 | 100.16
11 | 1.429 | 0.01485 | -0.088 | 96.282
11.5 | 1.433 | 0.01567 | -0.089 | 91.451
12 | 1.428 | 0.01659 | -0.09 | 86.052
12.5 | 1.413 | 0.01777 | -0.09 | 79.532
13 | 1.389 | 0.01903 | -0.091 | 72.995
13.5 | 1.356 | 0.02037 | -0.092 | 66.59
14 | 1.314 | 0.02231 | -0.092 | 58.895
14.5 | 1.257 | 0.02442 | -0.093 | 51.46
15 | 1.184 | 0.02802 | -0.093 | 42.25
15.5 | 1.102 | 0.03248 | -0.092 | 33.94
16 | 1.004 | 0.04219 | -0.09 | 23.788
16.5 | 0.852 | 0.08591 | -0.077 | 9.922

## 142. Re 18M Mach 0.25 (2)
BIGFOIL.COM POLAR EXPORT
NACA65A317
NACA65A317 |  |  |  | Cl Max: | 1.7004 | at alpha= | 19.5 | deg
XFOIL ncrit=9 |  |  |  | L/D Max: | 106.097 | at alpha= | 7.5 | deg
Re: | 18000000 |  |  | Cd Min: | 0.06183 | at alpha= | 20 | deg
Mach: | 0.25 |  |  | Cl=0 at alpha= | -2.4064 | deg
|  |  |  | @ Cl=0.1, Cd= | 0.005109
|  |  |  | @ Cl=0.4, Cd= | 0.0049173
|  |  |  | @ Cl=0.6, Cd= | 0.0067146
alpha (deg) | Cl | Cd | Cm | Cl/Cd
-20 | -1.4826 | 0.04352 | -0.1087 | -34.0671
-19 | -1.4512 | 0.03418 | -0.1116 | -42.4576
-18.5 | -1.4463 | 0.03028 | -0.1097 | -47.7642
-18 | -1.4179 | 0.02797 | -0.1082 | -50.6936
-17.5 | -1.4083 | 0.02461 | -0.106 | -57.2247
-17 | -1.3692 | 0.02312 | -0.1047 | -59.2215
-16.5 | -1.3564 | 0.02021 | -0.1018 | -67.1153
-16 | -1.33 | 0.01819 | -0.0993 | -73.1171
-15.5 | -1.2942 | 0.01676 | -0.0972 | -77.2196
-15 | -1.2603 | 0.01532 | -0.0947 | -82.265
-14.5 | -1.2242 | 0.01406 | -0.0921 | -87.0697
-14 | -1.1851 | 0.01306 | -0.0896 | -90.7427
-13.5 | -1.144 | 0.01222 | -0.0871 | -93.617
-13 | -1.1012 | 0.01151 | -0.0846 | -95.6733
-12.5 | -1.0581 | 0.01087 | -0.0821 | -97.3413
-12 | -1.0133 | 0.01032 | -0.0796 | -98.188
-11.5 | -0.9682 | 0.0098 | -0.0771 | -98.7959
-11 | -0.9211 | 0.00933 | -0.0749 | -98.7245
-10.5 | -0.8733 | 0.00889 | -0.0727 | -98.234
-10 | -0.8239 | 0.00857 | -0.0708 | -96.1377
-9.5 | -0.779 | 0.00823 | -0.068 | -94.6537
-9 | -0.7303 | 0.00778 | -0.0661 | -93.8689
-8.5 | -0.6775 | 0.00742 | -0.065 | -91.3073
-8 | -0.6246 | 0.00706 | -0.064 | -88.4703
-7.5 | -0.5694 | 0.00683 | -0.0634 | -83.3675
-7 | -0.5147 | 0.00657 | -0.0627 | -78.3409
-6.5 | -0.459 | 0.00637 | -0.0623 | -72.0565
-6 | -0.4031 | 0.00618 | -0.062 | -65.2265
-5.5 | -0.3463 | 0.00603 | -0.0619 | -57.4295
-5 | -0.2902 | 0.00586 | -0.0616 | -49.5222
-4.5 | -0.2329 | 0.00575 | -0.0617 | -40.5043
-4 | -0.1761 | 0.00563 | -0.0616 | -31.2789
-3.5 | -0.1207 | 0.0055 | -0.0613 | -21.9455
-3 | -0.0643 | 0.00542 | -0.0612 | -11.8635
-2.5 | -0.01 | 0.00531 | -0.0606 | -1.8832
-2 | 0.0434 | 0.00524 | -0.0599 | 8.2824
-1.5 | 0.0949 | 0.00515 | -0.0587 | 18.4272
-1 | 0.1347 | 0.00483 | -0.055 | 27.8882
-0.5 | 0.1793 | 0.00466 | -0.0524 | 38.4764
0 | 0.2176 | 0.0044 | -0.0484 | 49.4545
0.5 | 0.2586 | 0.00423 | -0.0451 | 61.1348
1 | 0.3126 | 0.00424 | -0.0449 | 73.7264
1.5 | 0.3714 | 0.0046 | -0.0459 | 80.7391
2 | 0.4408 | 0.00537 | -0.0497 | 82.0857
3 | 0.5379 | 0.00629 | -0.0468 | 85.5167
3.5 | 0.5896 | 0.00659 | -0.046 | 89.4689
4 | 0.633 | 0.00711 | -0.0434 | 89.0295
4.5 | 0.685 | 0.00734 | -0.0426 | 93.3243
5 | 0.735 | 0.00763 | -0.0414 | 96.3303
5.5 | 0.7868 | 0.00787 | -0.0405 | 99.9746
6 | 0.8374 | 0.00814 | -0.0395 | 102.8747
6.5 | 0.8861 | 0.00848 | -0.0381 | 104.4929
7 | 0.9343 | 0.00884 | -0.0366 | 105.69
7.5 | 0.9814 | 0.00925 | -0.035 | 106.0973
8 | 1.027 | 0.00972 | -0.0331 | 105.6584
8.5 | 1.0741 | 0.01017 | -0.0316 | 105.6146
9 | 1.117 | 0.01078 | -0.0294 | 103.6178
9.5 | 1.1603 | 0.0114 | -0.0273 | 101.7807
10 | 1.1988 | 0.01225 | -0.0245 | 97.8612
10.5 | 1.235 | 0.01323 | -0.0215 | 93.3485
11 | 1.2678 | 0.01442 | -0.0183 | 87.9196
11.5 | 1.3075 | 0.01534 | -0.016 | 85.2347
12 | 1.3405 | 0.01664 | -0.0129 | 80.5589
12.5 | 1.3783 | 0.01776 | -0.0106 | 77.607
13 | 1.4139 | 0.01905 | -0.0082 | 74.2205
13.5 | 1.4428 | 0.02077 | -0.0052 | 69.4656
15 | 1.5347 | 0.02646 | 0.0017 | 58.0008
15.5 | 1.562 | 0.02861 | 0.0042 | 54.5963
16 | 1.5861 | 0.03106 | 0.0067 | 51.0657
16.5 | 1.6093 | 0.03372 | 0.0091 | 47.7254
17 | 1.6314 | 0.0365 | 0.0113 | 44.6959
17.5 | 1.6502 | 0.03967 | 0.0134 | 41.5982
18 | 1.651 | 0.04433 | 0.0161 | 37.2434
18.5 | 1.6719 | 0.04759 | 0.0175 | 35.1313
19 | 1.6838 | 0.0517 | 0.0189 | 32.5687
19.5 | 1.7004 | 0.05554 | 0.02 | 30.6158
20 | 1.6919 | 0.06183 | 0.021 | 27.3637

## 143. Re 18M Mach 0.50 (1)
BIGFOIL.COM POLAR EXPORT
NACA65A317
NACA65A317 |  |  |  | Cl Max: | 1.307 | at alpha= | 8 | deg
JavaFoil+Calcfoil stall+Eppler ext transition |  |  |  | L/D Max: | 104.669 | at alpha= | 6 | deg
Re: | 18000000 |  |  | Cd Min: | 0.00563 | at alpha= | -0.5 | deg
Mach: | 0.5 |  |  | Cl=0 at alpha= | -2.4653 | deg
|  |  |  | @ Cl=0.1, Cd= | 0.0063889
|  |  |  | @ Cl=0.4, Cd= | 0.0057666
|  |  |  | @ Cl=0.6, Cd= | 0.0065385
alpha (deg) | Cl | Cd | Cm | Cl/Cd
-20 | -0.995 | 0.17552 | -0.012 | -5.67
-19.5 | -0.965 | 0.17138 | -0.012 | -5.631
-19 | -0.936 | 0.16828 | -0.013 | -5.561
-18.5 | -0.911 | 0.15358 | -0.014 | -5.932
-18 | -0.881 | 0.14845 | -0.014 | -5.937
-17.5 | -0.853 | 0.14326 | -0.015 | -5.953
-17 | -0.824 | 0.13654 | -0.015 | -6.034
-16.5 | -0.796 | 0.13468 | -0.016 | -5.908
-16 | -0.769 | 0.11435 | -0.017 | -6.729
-15.5 | -0.742 | 0.10718 | -0.018 | -6.922
-15 | -0.713 | 0.10507 | -0.018 | -6.782
-14.5 | -0.684 | 0.09905 | -0.018 | -6.911
-14 | -0.657 | 0.09234 | -0.019 | -7.115
-13.5 | -0.634 | 0.08178 | -0.022 | -7.753
-13 | -0.617 | 0.06853 | -0.026 | -8.996
-12.5 | -0.675 | 0.01782 | -0.036 | -37.898
-12 | -0.543 | 0.08078 | -0.021 | -6.717
-11.5 | -0.515 | 0.07477 | -0.022 | -6.889
-11 | -0.489 | 0.06608 | -0.024 | -7.398
-10.5 | -0.457 | 0.07281 | -0.022 | -6.281
-10 | -0.431 | 0.06134 | -0.025 | -7.034
-9.5 | -0.402 | 0.05958 | -0.025 | -6.752
-9 | -0.64 | 0.013 | -0.046 | -49.231
-8.5 | -0.703 | 0.01088 | -0.048 | -64.572
-8 | -0.695 | 0.0099 | -0.05 | -70.128
-7.5 | -0.661 | 0.00918 | -0.052 | -71.984
-7 | -0.611 | 0.00857 | -0.053 | -71.362
-6.5 | -0.554 | 0.00812 | -0.054 | -68.274
-6 | -0.491 | 0.00778 | -0.056 | -63.126
-5.5 | -0.425 | 0.00747 | -0.057 | -56.889
-5 | -0.357 | 0.00721 | -0.058 | -49.575
-4.5 | -0.288 | 0.00702 | -0.06 | -41.064
-4 | -0.218 | 0.00688 | -0.061 | -31.675
-3.5 | -0.147 | 0.00668 | -0.062 | -22.076
-3 | -0.076 | 0.00659 | -0.064 | -11.592
-2.5 | -0.005 | 0.00646 | -0.065 | -0.769
-2 | 0.067 | 0.00644 | -0.067 | 10.331
-1.5 | 0.138 | 0.00633 | -0.068 | 21.869
-1 | 0.21 | 0.00635 | -0.069 | 33.121
-0.5 | 0.282 | 0.00563 | -0.071 | 50.03
0 | 0.354 | 0.00565 | -0.072 | 62.558
0.5 | 0.425 | 0.00583 | -0.073 | 72.9
1 | 0.497 | 0.0061 | -0.075 | 81.491
1.5 | 0.569 | 0.00639 | -0.076 | 88.942
2 | 0.64 | 0.00673 | -0.077 | 95.107
2.5 | 0.708 | 0.00832 | -0.079 | 85.144
3 | 0.778 | 0.0087 | -0.08 | 89.446
3.5 | 0.846 | 0.00854 | -0.081 | 98.958
4 | 0.911 | 0.00926 | -0.082 | 98.4
4.5 | 0.975 | 0.00967 | -0.083 | 100.802
5 | 1.038 | 0.01007 | -0.084 | 103.092
5.5 | 1.1 | 0.01054 | -0.085 | 104.321
6 | 1.159 | 0.01107 | -0.087 | 104.669
6.5 | 1.213 | 0.01165 | -0.088 | 104.12
7 | 1.257 | 0.01225 | -0.089 | 102.65
7.5 | 1.291 | 0.01295 | -0.09 | 99.665
8 | 1.307 | 0.01435 | -0.091 | 91.086
8.5 | 1.295 | 0.01554 | -0.092 | 83.363
9 | 1.209 | 0.01707 | -0.093 | 70.821
9.5 | 0.818 | 0.01928 | -0.094 | 42.417
10 | 0.707 | 0.0683 | -0.053 | 10.354
10.5 | 0.734 | 0.07202 | -0.052 | 10.195
11 | 0.914 | 0.02129 | -0.097 | 42.937
11.5 | 0.79 | 0.07692 | -0.054 | 10.273
12 | 0.817 | 0.08378 | -0.054 | 9.751
12.5 | 1.01 | 0.02363 | -0.1 | 42.741
13 | 1.014 | 0.03221 | -0.097 | 31.475

## 144. Re 18M Mach 0.50 (2)
BIGFOIL.COM POLAR EXPORT
NACA65A317
NACA65A317 |  |  |  | Cl Max: | 1.3971 | at alpha= | 12 | deg
XFOIL ncrit=9 |  |  |  | L/D Max: | 96.7257 | at alpha= | 1.5 | deg
Re: | 18000000 |  |  | Cd Min: | 0.05388 | at alpha= | 14.5 | deg
Mach: | 0.5 |  |  | Cl=0 at alpha= | -99 | deg
|  |  |  | @ Cl=0.1, Cd= | 0.0045
|  |  |  | @ Cl=0.4, Cd= | 0.0042918
|  |  |  | @ Cl=0.6, Cd= | 0.0073633
alpha (deg) | Cl | Cd | Cm | Cl/Cd
0 | 0.2363 | 0.0045 | -0.0519 | 52.5111
0.5 | 0.2835 | 0.0042 | -0.0485 | 67.5
1 | 0.3622 | 0.00406 | -0.0519 | 89.2118
1.5 | 0.4372 | 0.00452 | -0.0547 | 96.7257
2 | 0.4686 | 0.00556 | -0.0484 | 84.2806
2.5 | 0.5117 | 0.00619 | -0.0443 | 82.6656
3 | 0.5539 | 0.00685 | -0.0401 | 80.8613
3.5 | 0.6024 | 0.00739 | -0.037 | 81.5156
4 | 0.6414 | 0.00823 | -0.0324 | 77.9344
4.5 | 0.6982 | 0.00864 | -0.0309 | 80.8102
5 | 0.7514 | 0.00918 | -0.0286 | 81.8519
5.5 | 0.8065 | 0.00971 | -0.0267 | 83.0587
6 | 0.8603 | 0.01032 | -0.0244 | 83.3624
6.5 | 0.9119 | 0.01107 | -0.0217 | 82.3758
7 | 0.9646 | 0.01183 | -0.0192 | 81.5385
7.5 | 1.0143 | 0.01276 | -0.0161 | 79.4906
8 | 1.0657 | 0.01371 | -0.0132 | 77.7316
8.5 | 1.1141 | 0.01484 | -0.0098 | 75.0741
9 | 1.1615 | 0.01612 | -0.0062 | 72.0533
9.5 | 1.1997 | 0.0179 | -0.0017 | 67.0223
10 | 1.242 | 0.01964 | 0.0024 | 63.2383
10.5 | 1.287 | 0.0214 | 0.0063 | 60.1402
11 | 1.3261 | 0.02357 | 0.0107 | 56.2622
11.5 | 1.3672 | 0.02582 | 0.0151 | 52.9512
12 | 1.3971 | 0.02887 | 0.0205 | 48.3928
12.5 | 1.3958 | 0.03386 | 0.0273 | 41.2227
13.5 | 1.2703 | 0.05259 | 0.0387 | 24.1548
14 | 1.2157 | 0.04252 | 0.0434 | 28.5913
14.5 | 1.1679 | 0.05388 | 0.0453 | 21.6759

## 145. Re 20M Mach 0.00 (1)
BIGFOIL.COM POLAR EXPORT
NACA65A317
NACA65A317 |  |  |  | Cl Max: | 1.498 | at alpha= | 13 | deg
JavaFoil+Calcfoil stall+Eppler ext transition |  |  |  | L/D Max: | 135.282 | at alpha= | 8 | deg
Re: | 20000000 |  |  | Cd Min: | 0.00557 | at alpha= | -0.5 | deg
Mach: | 0 |  |  | Cl=0 at alpha= | -2.4677 | deg
|  |  |  | @ Cl=0.1, Cd= | 0.0060632
|  |  |  | @ Cl=0.4, Cd= | 0.0058061
|  |  |  | @ Cl=0.6, Cd= | 0.0069643
alpha (deg) | Cl | Cd | Cm | Cl/Cd
-20 | -0.789 | 0.1513 | -0.01 | -5.215
-19.5 | -0.81 | 0.14607 | -0.01 | -5.542
-19 | -0.831 | 0.1384 | -0.011 | -6.005
-18.5 | -0.854 | 0.12753 | -0.012 | -6.697
-18 | -0.935 | 0.06475 | -0.018 | -14.444
-17.5 | -0.985 | 0.04331 | -0.02 | -22.734
-17 | -1.011 | 0.03605 | -0.021 | -28.048
-16.5 | -1.036 | 0.02964 | -0.022 | -34.952
-16 | -1.055 | 0.02516 | -0.024 | -41.909
-15.5 | -1.073 | 0.02043 | -0.025 | -52.514
-15 | -1.078 | 0.01877 | -0.026 | -57.453
-14.5 | -1.077 | 0.01629 | -0.028 | -66.117
-14 | -1.075 | 0.01406 | -0.029 | -76.457
-13.5 | -1.063 | 0.01296 | -0.03 | -81.974
-13 | -1.044 | 0.01236 | -0.031 | -84.461
-12.5 | -1.022 | 0.0115 | -0.033 | -88.847
-12 | -0.996 | 0.01092 | -0.034 | -91.217
-11.5 | -0.969 | 0.01033 | -0.035 | -93.824
-11 | -0.937 | 0.00982 | -0.037 | -95.493
-10.5 | -0.898 | 0.00944 | -0.038 | -95.069
-10 | -0.855 | 0.00894 | -0.039 | -95.683
-9.5 | -0.81 | 0.00861 | -0.04 | -94.013
-9 | -0.762 | 0.00824 | -0.041 | -92.461
-8.5 | -0.711 | 0.00794 | -0.042 | -89.538
-8 | -0.659 | 0.00767 | -0.044 | -85.823
-7.5 | -0.604 | 0.00739 | -0.045 | -81.723
-7 | -0.548 | 0.00717 | -0.046 | -76.413
-6.5 | -0.491 | 0.00698 | -0.047 | -70.304
-6 | -0.432 | 0.00683 | -0.048 | -63.206
-5.5 | -0.372 | 0.00663 | -0.049 | -56.113
-5 | -0.312 | 0.00651 | -0.051 | -47.898
-4.5 | -0.251 | 0.00639 | -0.052 | -39.276
-4 | -0.19 | 0.00629 | -0.053 | -30.139
-3.5 | -0.128 | 0.00621 | -0.054 | -20.621
-3 | -0.066 | 0.00614 | -0.055 | -10.795
-2.5 | -0.004 | 0.00609 | -0.056 | -0.708
-2 | 0.058 | 0.00607 | -0.058 | 9.508
-1.5 | 0.12 | 0.00606 | -0.059 | 19.798
-1 | 0.182 | 0.00613 | -0.06 | 29.705
-0.5 | 0.244 | 0.00557 | -0.061 | 43.797
0 | 0.306 | 0.00571 | -0.062 | 53.632
0.5 | 0.368 | 0.00577 | -0.063 | 63.866
1 | 0.43 | 0.00584 | -0.065 | 73.679
1.5 | 0.492 | 0.00597 | -0.066 | 82.51
2 | 0.554 | 0.00619 | -0.067 | 89.553
2.5 | 0.614 | 0.0072 | -0.068 | 85.326
3 | 0.675 | 0.00738 | -0.069 | 91.487
3.5 | 0.736 | 0.00758 | -0.07 | 97.081
4 | 0.796 | 0.0078 | -0.072 | 102.103
4.5 | 0.856 | 0.008 | -0.073 | 106.992
5 | 0.915 | 0.0083 | -0.074 | 110.19
5.5 | 0.973 | 0.00852 | -0.075 | 114.261
6 | 1.031 | 0.0088 | -0.076 | 117.185
6.5 | 1.087 | 0.00919 | -0.077 | 118.352
7 | 1.141 | 0.00954 | -0.078 | 119.666
7.5 | 1.191 | 0.00924 | -0.079 | 128.88
8 | 1.239 | 0.00916 | -0.08 | 135.282
8.5 | 1.283 | 0.01042 | -0.081 | 123.076
9 | 1.323 | 0.01122 | -0.082 | 117.944
9.5 | 1.36 | 0.01172 | -0.083 | 115.985
10 | 1.393 | 0.01224 | -0.084 | 113.792
10.5 | 1.422 | 0.0128 | -0.084 | 111.136
11 | 1.447 | 0.01336 | -0.085 | 108.282
11.5 | 1.467 | 0.01393 | -0.086 | 105.29
12 | 1.482 | 0.0146 | -0.087 | 101.546
12.5 | 1.492 | 0.01537 | -0.088 | 97.095
13 | 1.498 | 0.01616 | -0.089 | 92.652
13.5 | 1.498 | 0.01702 | -0.09 | 88
14 | 1.493 | 0.01806 | -0.09 | 82.657
14.5 | 1.479 | 0.01927 | -0.091 | 76.736
15 | 1.458 | 0.02041 | -0.092 | 71.44
15.5 | 1.434 | 0.02195 | -0.092 | 65.31
16 | 1.406 | 0.02339 | -0.093 | 60.085
16.5 | 1.374 | 0.02498 | -0.093 | 54.982
17 | 1.339 | 0.02681 | -0.094 | 49.934
17.5 | 1.298 | 0.02982 | -0.094 | 43.522
18 | 1.255 | 0.03291 | -0.094 | 38.144

## 146. Re 20M Mach 0.00 (2)
BIGFOIL.COM POLAR EXPORT
NACA65A317
NACA65A317 |  |  |  | Cl Max: | 1.7405 | at alpha= | 20 | deg
XFOIL ncrit=9 |  |  |  | L/D Max: | 115.103 | at alpha= | 8.5 | deg
Re: | 20000000 |  |  | Cd Min: | 0.04364 | at alpha= | 20 | deg
Mach: | 0 |  |  | Cl=0 at alpha= | -2.479 | deg
|  |  |  | @ Cl=0.1, Cd= | 0.0050823
|  |  |  | @ Cl=0.4, Cd= | 0.005149
|  |  |  | @ Cl=0.6, Cd= | 0.0066145
alpha (deg) | Cl | Cd | Cm | Cl/Cd
-20 | -1.5375 | 0.0261 | -0.0879 | -58.908
-19.5 | -1.4894 | 0.02511 | -0.0897 | -59.315
-19 | -1.4864 | 0.02214 | -0.0869 | -67.1364
-18.5 | -1.4631 | 0.02036 | -0.0855 | -71.8615
-18 | -1.4348 | 0.0189 | -0.0843 | -75.9153
-17.5 | -1.4116 | 0.01718 | -0.0825 | -82.1653
-17 | -1.3751 | 0.01624 | -0.0816 | -84.6736
-16.5 | -1.3501 | 0.01475 | -0.0794 | -91.5322
-16 | -1.3159 | 0.01381 | -0.0778 | -95.286
-15.5 | -1.2803 | 0.01299 | -0.0761 | -98.5604
-15 | -1.2427 | 0.0123 | -0.0745 | -101.0325
-14.5 | -1.2052 | 0.01164 | -0.0727 | -103.5395
-14 | -1.1662 | 0.01106 | -0.0709 | -105.443
-13.5 | -1.1248 | 0.0106 | -0.0693 | -106.1132
-12.5 | -1.0388 | 0.00975 | -0.0662 | -106.5436
-12 | -0.9938 | 0.00938 | -0.0649 | -105.9488
-11.5 | -0.9502 | 0.00899 | -0.0633 | -105.6952
-11 | -0.9092 | 0.00864 | -0.0609 | -105.2315
-10.5 | -0.862 | 0.00831 | -0.0598 | -103.7304
-10 | -0.8114 | 0.008 | -0.0594 | -101.425
-9.5 | -0.761 | 0.00767 | -0.0589 | -99.2177
-9 | -0.712 | 0.00726 | -0.0581 | -98.0716
-8.5 | -0.6614 | 0.00695 | -0.0576 | -95.1655
-8 | -0.6082 | 0.00674 | -0.0575 | -90.2374
-7.5 | -0.5551 | 0.00653 | -0.0575 | -85.0077
-7 | -0.5018 | 0.00632 | -0.0574 | -79.3987
-6.5 | -0.4481 | 0.00613 | -0.0574 | -73.0995
-6 | -0.3936 | 0.00597 | -0.0575 | -65.9296
-5.5 | -0.3384 | 0.00584 | -0.0578 | -57.9452
-5 | -0.2839 | 0.00568 | -0.0579 | -49.9824
-4.5 | -0.2277 | 0.00559 | -0.0583 | -40.7335
-4 | -0.1723 | 0.00547 | -0.0586 | -31.4991
-3.5 | -0.1168 | 0.00536 | -0.0589 | -21.791
-3 | -0.0601 | 0.00529 | -0.0594 | -11.3611
-2.5 | -0.0022 | 0.00522 | -0.0603 | -0.42146
-2 | 0.0502 | 0.00514 | -0.0598 | 9.7665
-1.5 | 0.102 | 0.00508 | -0.0593 | 20.0787
-1 | 0.137 | 0.00476 | -0.0549 | 28.7815
-0.5 | 0.1797 | 0.00462 | -0.0522 | 38.8961
0.5 | 0.2501 | 0.00445 | -0.0438 | 56.2022
1 | 0.289 | 0.00456 | -0.0406 | 63.3772
1.5 | 0.3497 | 0.00478 | -0.0426 | 73.159
2 | 0.4315 | 0.00538 | -0.0496 | 80.2045
2.5 | 0.4877 | 0.00563 | -0.0503 | 86.6252
3 | 0.5322 | 0.00615 | -0.0485 | 86.5366
3.5 | 0.5813 | 0.00646 | -0.0475 | 89.9845
4 | 0.6285 | 0.00685 | -0.0463 | 91.7518
4.5 | 0.6808 | 0.00704 | -0.046 | 96.7045
5 | 0.7316 | 0.00728 | -0.0455 | 100.4945
5.5 | 0.7824 | 0.00748 | -0.045 | 104.5989
6 | 0.8321 | 0.00769 | -0.0443 | 108.2055
6.5 | 0.8796 | 0.00797 | -0.0432 | 110.3639
7 | 0.9274 | 0.00824 | -0.0423 | 112.5485
7.5 | 0.9739 | 0.00855 | -0.0411 | 113.9064
8 | 1.0189 | 0.00891 | -0.0397 | 114.3547
8.5 | 1.0647 | 0.00925 | -0.0386 | 115.1027
9 | 1.1068 | 0.00971 | -0.0368 | 113.9856
10 | 1.1894 | 0.01075 | -0.0334 | 110.6419
10.5 | 1.2272 | 0.01142 | -0.0312 | 107.4606
11 | 1.2596 | 0.01235 | -0.0283 | 101.9919
11.5 | 1.2979 | 0.01305 | -0.0264 | 99.4559
12 | 1.3312 | 0.01401 | -0.0239 | 95.0178
12.5 | 1.3682 | 0.01482 | -0.0221 | 92.3212
13 | 1.4069 | 0.01558 | -0.0207 | 90.3017
13.5 | 1.4376 | 0.01675 | -0.0183 | 85.8269
14 | 1.4716 | 0.01779 | -0.0166 | 82.7206
15 | 1.538 | 0.02025 | -0.0135 | 75.9506
15.5 | 1.5635 | 0.0219 | -0.0111 | 71.3927
16 | 1.5875 | 0.0237 | -0.0087 | 66.9831
16.5 | 1.613 | 0.0255 | -0.0067 | 63.2549
17 | 1.6374 | 0.0274 | -0.0048 | 59.7591
17.5 | 1.6634 | 0.02928 | -0.0033 | 56.8101
18 | 1.6622 | 0.03319 | 0.0003 | 50.0813
18.5 | 1.6959 | 0.03462 | 0.0009 | 48.9861
19 | 1.7139 | 0.03728 | 0.0024 | 45.9737
19.5 | 1.7302 | 0.04018 | 0.0038 | 43.0612
20 | 1.7405 | 0.04364 | 0.0053 | 39.8831

## 147. Re 20M Mach 0.10 (1)
BIGFOIL.COM POLAR EXPORT
NACA65A317
NACA65A317 |  |  |  | Cl Max: | 1.487 | at alpha= | 13 | deg
JavaFoil+Calcfoil stall+Eppler ext transition |  |  |  | L/D Max: | 128.135 | at alpha= | 7.5 | deg
Re: | 20000000 |  |  | Cd Min: | 0.00557 | at alpha= | -0.5 | deg
Mach: | 0.1 |  |  | Cl=0 at alpha= | -2.4677 | deg
|  |  |  | @ Cl=0.1, Cd= | 0.00607
|  |  |  | @ Cl=0.4, Cd= | 0.0058081
|  |  |  | @ Cl=0.6, Cd= | 0.0069267
alpha (deg) | Cl | Cd | Cm | Cl/Cd
-19 | -0.787 | 0.14218 | -0.011 | -5.536
-18.5 | -0.81 | 0.13491 | -0.012 | -6.005
-18 | -0.835 | 0.12438 | -0.013 | -6.714
-17.5 | -0.923 | 0.05933 | -0.019 | -15.566
-17 | -0.966 | 0.04334 | -0.021 | -22.297
-16.5 | -0.999 | 0.03413 | -0.022 | -29.26
-16 | -1.029 | 0.02623 | -0.024 | -39.235
-15.5 | -1.046 | 0.02291 | -0.025 | -45.653
-15 | -1.061 | 0.01922 | -0.026 | -55.23
-14.5 | -1.058 | 0.01766 | -0.028 | -59.917
-14 | -1.062 | 0.01462 | -0.029 | -72.605
-13.5 | -1.051 | 0.01356 | -0.03 | -77.52
-13 | -1.036 | 0.01263 | -0.032 | -82.082
-12.5 | -1.017 | 0.01181 | -0.033 | -86.085
-12 | -0.993 | 0.01109 | -0.034 | -89.474
-11.5 | -0.965 | 0.0105 | -0.035 | -91.916
-11 | -0.937 | 0.00998 | -0.037 | -93.955
-10.5 | -0.899 | 0.00949 | -0.038 | -94.728
-10 | -0.857 | 0.00906 | -0.039 | -94.61
-9.5 | -0.812 | 0.00864 | -0.04 | -93.973
-9 | -0.764 | 0.00833 | -0.041 | -91.758
-8.5 | -0.714 | 0.00801 | -0.043 | -89.111
-8 | -0.661 | 0.00769 | -0.044 | -86.026
-7.5 | -0.607 | 0.0074 | -0.045 | -81.964
-7 | -0.551 | 0.00718 | -0.046 | -76.702
-6.5 | -0.493 | 0.00702 | -0.047 | -70.222
-6 | -0.434 | 0.00685 | -0.048 | -63.298
-5.5 | -0.374 | 0.00669 | -0.05 | -55.922
-5 | -0.313 | 0.00651 | -0.051 | -48.106
-4.5 | -0.252 | 0.00638 | -0.052 | -39.532
-4 | -0.19 | 0.00629 | -0.053 | -30.287
-3.5 | -0.129 | 0.00623 | -0.054 | -20.651
-3 | -0.067 | 0.00613 | -0.056 | -10.85
-2.5 | -0.004 | 0.00608 | -0.057 | -0.712
-2 | 0.058 | 0.00609 | -0.058 | 9.526
-1.5 | 0.121 | 0.00606 | -0.059 | 19.906
-1 | 0.183 | 0.00612 | -0.06 | 29.872
-0.5 | 0.245 | 0.00557 | -0.061 | 44.048
0 | 0.308 | 0.00571 | -0.063 | 53.929
0.5 | 0.37 | 0.00577 | -0.064 | 64.202
1 | 0.433 | 0.00585 | -0.065 | 73.879
1.5 | 0.495 | 0.00597 | -0.066 | 82.907
2 | 0.557 | 0.00621 | -0.067 | 89.679
2.5 | 0.617 | 0.00721 | -0.068 | 85.644
3 | 0.679 | 0.00739 | -0.07 | 91.803
3.5 | 0.74 | 0.00759 | -0.071 | 97.42
4 | 0.8 | 0.00782 | -0.072 | 102.392
4.5 | 0.86 | 0.0081 | -0.073 | 106.219
5 | 0.919 | 0.00833 | -0.074 | 110.42
5.5 | 0.978 | 0.00863 | -0.075 | 113.396
6 | 1.036 | 0.00892 | -0.076 | 116.191
6.5 | 1.092 | 0.00923 | -0.077 | 118.407
7 | 1.146 | 0.00958 | -0.079 | 119.602
7.5 | 1.195 | 0.00933 | -0.079 | 128.135
8 | 1.242 | 0.01014 | -0.08 | 122.499
8.5 | 1.286 | 0.01085 | -0.081 | 118.51
9 | 1.327 | 0.01133 | -0.082 | 117.108
9.5 | 1.363 | 0.01184 | -0.083 | 115.073
10 | 1.395 | 0.01238 | -0.084 | 112.645
10.5 | 1.423 | 0.01295 | -0.085 | 109.883
11 | 1.446 | 0.01353 | -0.086 | 106.831
11.5 | 1.464 | 0.01419 | -0.087 | 103.194
12 | 1.477 | 0.01492 | -0.088 | 98.989
12.5 | 1.485 | 0.01562 | -0.088 | 95.072
13 | 1.487 | 0.01646 | -0.089 | 90.351
13.5 | 1.484 | 0.01735 | -0.09 | 85.502
14 | 1.474 | 0.01858 | -0.091 | 79.364
14.5 | 1.456 | 0.01977 | -0.091 | 73.646
15 | 1.431 | 0.02098 | -0.092 | 68.21
15.5 | 1.402 | 0.02238 | -0.093 | 62.633
16 | 1.367 | 0.02418 | -0.093 | 56.547
16.5 | 1.33 | 0.02599 | -0.094 | 51.152
17 | 1.286 | 0.02876 | -0.094 | 44.724
17.5 | 1.24 | 0.03189 | -0.094 | 38.889
18 | 1.191 | 0.03581 | -0.094 | 33.267

## 148. Re 20M Mach 0.10 (2)
BIGFOIL.COM POLAR EXPORT
NACA65A317
NACA65A317 |  |  |  | Cl Max: | 1.7331 | at alpha= | 20 | deg
XFOIL ncrit=9 |  |  |  | L/D Max: | 114.107 | at alpha= | 8.5 | deg
Re: | 20000000 |  |  | Cd Min: | 0.04628 | at alpha= | 20 | deg
Mach: | 0.1 |  |  | Cl=0 at alpha= | -2.46 | deg
|  |  |  | @ Cl=0.1, Cd= | 0.0050906
|  |  |  | @ Cl=0.4, Cd= | 0.0051429
|  |  |  | @ Cl=0.6, Cd= | 0.0066538
alpha (deg) | Cl | Cd | Cm | Cl/Cd
-19.5 | -1.4581 | 0.02939 | -0.0936 | -49.6121
-19 | -1.4875 | 0.02343 | -0.0907 | -63.487
-18.5 | -1.4634 | 0.02156 | -0.0894 | -67.8757
-18 | -1.437 | 0.01989 | -0.0879 | -72.2474
-17.5 | -1.4123 | 0.01814 | -0.0862 | -77.8556
-17 | -1.3778 | 0.017 | -0.0851 | -81.0471
-16.5 | -1.3538 | 0.01535 | -0.0827 | -88.1954
-16 | -1.3202 | 0.01428 | -0.081 | -92.451
-15.5 | -1.2845 | 0.01339 | -0.0793 | -95.9298
-15 | -1.2471 | 0.01262 | -0.0775 | -98.8193
-14.5 | -1.2095 | 0.01189 | -0.0755 | -101.7241
-14 | -1.1706 | 0.01127 | -0.0736 | -103.8687
-13.5 | -1.1291 | 0.01077 | -0.0718 | -104.8375
-12.5 | -1.0433 | 0.00988 | -0.0684 | -105.5972
-12 | -0.9976 | 0.00949 | -0.067 | -105.1212
-11.5 | -0.9529 | 0.00909 | -0.0654 | -104.8295
-11 | -0.9101 | 0.00871 | -0.0633 | -104.4891
-10.5 | -0.8663 | 0.00839 | -0.0612 | -103.2539
-10 | -0.8154 | 0.00807 | -0.0607 | -101.0409
-9.5 | -0.7645 | 0.00774 | -0.0601 | -98.7726
-9 | -0.7153 | 0.00732 | -0.0592 | -97.7186
-8.5 | -0.6643 | 0.007 | -0.0586 | -94.9
-8 | -0.6112 | 0.00677 | -0.0584 | -90.2806
-7.5 | -0.5576 | 0.00656 | -0.0583 | -85
-7 | -0.5042 | 0.00634 | -0.0581 | -79.5268
-6.5 | -0.4501 | 0.00615 | -0.0581 | -73.187
-6 | -0.3955 | 0.00599 | -0.0581 | -66.0267
-5.5 | -0.3399 | 0.00586 | -0.0583 | -58.0034
-5 | -0.2852 | 0.0057 | -0.0584 | -50.0351
-4.5 | -0.2288 | 0.0056 | -0.0588 | -40.8571
-4 | -0.1733 | 0.00548 | -0.059 | -31.6241
-3.5 | -0.1178 | 0.00537 | -0.0592 | -21.9367
-3 | -0.0614 | 0.00529 | -0.0596 | -11.6068
-2.5 | -0.0042 | 0.00523 | -0.0602 | -0.80306
-2 | 0.0483 | 0.00514 | -0.0597 | 9.3969
-1.5 | 0.1006 | 0.00509 | -0.0591 | 19.7642
-1 | 0.136 | 0.00476 | -0.0548 | 28.5714
-0.5 | 0.1795 | 0.00462 | -0.0522 | 38.8528
0 | 0.2157 | 0.00448 | -0.0481 | 48.1473
0.5 | 0.2508 | 0.00445 | -0.0439 | 56.3596
1 | 0.2904 | 0.00455 | -0.0408 | 63.8242
1.5 | 0.3519 | 0.00476 | -0.0428 | 73.9286
2 | 0.4323 | 0.0054 | -0.0495 | 80.0556
2.5 | 0.4885 | 0.00565 | -0.0501 | 86.4602
3 | 0.5331 | 0.00617 | -0.0482 | 86.4019
4 | 0.6299 | 0.00687 | -0.046 | 91.6885
4.5 | 0.6825 | 0.00707 | -0.0457 | 96.5347
5 | 0.7334 | 0.00731 | -0.0451 | 100.3283
5.5 | 0.7837 | 0.00751 | -0.0444 | 104.3542
6 | 0.834 | 0.00773 | -0.0438 | 107.8913
6.5 | 0.8812 | 0.00802 | -0.0425 | 109.8753
7 | 0.9295 | 0.0083 | -0.0416 | 111.988
7.5 | 0.9761 | 0.00862 | -0.0403 | 113.2367
8 | 1.021 | 0.00899 | -0.0389 | 113.5706
8.5 | 1.0669 | 0.00935 | -0.0376 | 114.107
9 | 1.1094 | 0.00983 | -0.0358 | 112.8586
9.5 | 1.1526 | 0.0103 | -0.0343 | 111.9029
10 | 1.1916 | 0.01093 | -0.0321 | 109.021
10.5 | 1.2291 | 0.01165 | -0.0297 | 105.5021
11 | 1.2619 | 0.0126 | -0.0268 | 100.1508
11.5 | 1.3012 | 0.0133 | -0.025 | 97.8346
12 | 1.3343 | 0.01432 | -0.0224 | 93.1774
12.5 | 1.3707 | 0.01519 | -0.0204 | 90.237
13 | 1.4085 | 0.01604 | -0.0188 | 87.8117
13.5 | 1.4408 | 0.01719 | -0.0165 | 83.8162
14 | 1.4752 | 0.01828 | -0.0147 | 80.7002
15 | 1.5363 | 0.02119 | -0.0108 | 72.5012
15.5 | 1.5637 | 0.02282 | -0.0086 | 68.5232
16 | 1.5869 | 0.02478 | -0.0061 | 64.0395
16.5 | 1.6121 | 0.0267 | -0.0041 | 60.3783
17 | 1.6358 | 0.02876 | -0.0021 | 56.8776
17.5 | 1.6631 | 0.03066 | -0.0006 | 54.2433
18 | 1.663 | 0.03459 | 0.0029 | 48.0775
18.5 | 1.6948 | 0.0363 | 0.0036 | 46.6887
19 | 1.7127 | 0.03912 | 0.005 | 43.7807
19.5 | 1.7284 | 0.04221 | 0.0065 | 40.9476
20 | 1.7331 | 0.04628 | 0.0082 | 37.4481

## 149. Re 20M Mach 0.25 (1)
BIGFOIL.COM POLAR EXPORT
NACA65A317
NACA65A317 |  |  |  | Cl Max: | 1.434 | at alpha= | 11.5 | deg
JavaFoil+Calcfoil stall+Eppler ext transition |  |  |  | L/D Max: | 130.574 | at alpha= | 7 | deg
Re: | 20000000 |  |  | Cd Min: | 0.00562 | at alpha= | -0.5 | deg
Mach: | 0.25 |  |  | Cl=0 at alpha= | -2.4688 | deg
|  |  |  | @ Cl=0.1, Cd= | 0.006105
|  |  |  | @ Cl=0.4, Cd= | 0.005855
|  |  |  | @ Cl=0.6, Cd= | 0.0067548
alpha (deg) | Cl | Cd | Cm | Cl/Cd
-17.5 | -0.568 | 0.13934 | -0.012 | -4.078
-17 | -0.622 | 0.13226 | -0.013 | -4.704
-16.5 | -0.671 | 0.12172 | -0.014 | -5.515
-16 | -0.716 | 0.11454 | -0.014 | -6.247
-15.5 | -0.772 | 0.08746 | -0.019 | -8.825
-15 | -0.877 | 0.03827 | -0.025 | -22.905
-14.5 | -0.913 | 0.02879 | -0.027 | -31.707
-14 | -0.942 | 0.02177 | -0.029 | -43.255
-13.5 | -0.958 | 0.01791 | -0.03 | -53.525
-13 | -0.966 | 0.01551 | -0.032 | -62.294
-12.5 | -0.971 | 0.01317 | -0.033 | -73.705
-12 | -0.961 | 0.01218 | -0.035 | -78.87
-11.5 | -0.944 | 0.01142 | -0.036 | -82.606
-11 | -0.921 | 0.01075 | -0.037 | -85.613
-10.5 | -0.896 | 0.00995 | -0.039 | -90.045
-10 | -0.861 | 0.00962 | -0.04 | -89.558
-9.5 | -0.82 | 0.00909 | -0.041 | -90.175
-9 | -0.775 | 0.00869 | -0.043 | -89.2
-8.5 | -0.726 | 0.00829 | -0.044 | -87.564
-8 | -0.674 | 0.00795 | -0.045 | -84.789
-7.5 | -0.62 | 0.00765 | -0.046 | -81.115
-7 | -0.564 | 0.00736 | -0.047 | -76.541
-6.5 | -0.505 | 0.00712 | -0.049 | -70.962
-6 | -0.445 | 0.00695 | -0.05 | -64.006
-5.5 | -0.384 | 0.0068 | -0.051 | -56.44
-5 | -0.322 | 0.00661 | -0.052 | -48.62
-4.5 | -0.259 | 0.00646 | -0.053 | -40.041
-4 | -0.196 | 0.00638 | -0.055 | -30.682
-3.5 | -0.132 | 0.00632 | -0.056 | -20.921
-3 | -0.068 | 0.00623 | -0.057 | -10.975
-2.5 | -0.004 | 0.00616 | -0.058 | -0.722
-2 | 0.06 | 0.00613 | -0.06 | 9.723
-1.5 | 0.124 | 0.00609 | -0.061 | 20.334
-1 | 0.188 | 0.0062 | -0.062 | 30.317
-0.5 | 0.252 | 0.00562 | -0.063 | 44.884
0 | 0.316 | 0.00574 | -0.064 | 55.125
0.5 | 0.38 | 0.00583 | -0.066 | 65.268
1 | 0.444 | 0.00591 | -0.067 | 75.266
1.5 | 0.509 | 0.00606 | -0.068 | 83.936
2 | 0.573 | 0.00629 | -0.069 | 90.978
2.5 | 0.634 | 0.00734 | -0.07 | 86.402
3 | 0.697 | 0.00759 | -0.072 | 91.907
3.5 | 0.76 | 0.00781 | -0.073 | 97.336
4 | 0.822 | 0.00807 | -0.074 | 101.794
4.5 | 0.883 | 0.00829 | -0.075 | 106.566
5 | 0.944 | 0.00863 | -0.076 | 109.414
5.5 | 1.004 | 0.00897 | -0.077 | 111.93
6 | 1.062 | 0.00932 | -0.078 | 114.049
6.5 | 1.118 | 0.00902 | -0.079 | 123.879
7 | 1.17 | 0.00896 | -0.08 | 130.574
7.5 | 1.218 | 0.01022 | -0.081 | 119.174
8 | 1.264 | 0.01063 | -0.082 | 118.863
8.5 | 1.305 | 0.01145 | -0.083 | 113.988
9 | 1.344 | 0.01201 | -0.084 | 111.898
9.5 | 1.375 | 0.01261 | -0.085 | 109.029
10 | 1.4 | 0.01319 | -0.086 | 106.133
10.5 | 1.419 | 0.0139 | -0.087 | 102.088
11 | 1.43 | 0.01464 | -0.088 | 97.692
11.5 | 1.434 | 0.01537 | -0.089 | 93.25
12 | 1.428 | 0.01636 | -0.09 | 87.274
12.5 | 1.414 | 0.01744 | -0.09 | 81.083
13 | 1.39 | 0.01889 | -0.091 | 73.558
13.5 | 1.357 | 0.02013 | -0.092 | 67.401
14 | 1.315 | 0.02182 | -0.092 | 60.255
14.5 | 1.258 | 0.02396 | -0.093 | 52.51
15 | 1.186 | 0.0272 | -0.093 | 43.609
15.5 | 1.105 | 0.03129 | -0.093 | 35.317
16 | 1.009 | 0.03977 | -0.091 | 25.356
16.5 | 0.873 | 0.07163 | -0.082 | 12.182

## 150. Re 20M Mach 0.25 (2)
BIGFOIL.COM POLAR EXPORT
NACA65A317
NACA65A317 |  |  |  | Cl Max: | 1.706 | at alpha= | 20 | deg
XFOIL ncrit=9 |  |  |  | L/D Max: | 108.374 | at alpha= | 8 | deg
Re: | 20000000 |  |  | Cd Min: | 0.0604 | at alpha= | 20 | deg
Mach: | 0.25 |  |  | Cl=0 at alpha= | -2.3979 | deg
|  |  |  | @ Cl=0.1, Cd= | 0.0050675
|  |  |  | @ Cl=0.4, Cd= | 0.0050831
|  |  |  | @ Cl=0.6, Cd= | 0.0067671
alpha (deg) | Cl | Cd | Cm | Cl/Cd
-19.5 | -1.4026 | 0.04391 | -0.1095 | -31.9426
-19 | -1.4641 | 0.03341 | -0.1109 | -43.8222
-18.5 | -1.4613 | 0.02933 | -0.1093 | -49.8227
-17.5 | -1.4208 | 0.02386 | -0.1056 | -59.5474
-17 | -1.3514 | 0.02418 | -0.1055 | -55.8892
-16.5 | -1.3652 | 0.01972 | -0.1014 | -69.2292
-16 | -1.3394 | 0.0177 | -0.0987 | -75.6723
-15.5 | -1.3017 | 0.01637 | -0.0966 | -79.5174
-15 | -1.2694 | 0.01487 | -0.0939 | -85.3665
-14.5 | -1.2323 | 0.0137 | -0.0913 | -89.9489
-14 | -1.1929 | 0.01273 | -0.0887 | -93.7078
-13.5 | -1.1512 | 0.01194 | -0.0863 | -96.4154
-13 | -1.1081 | 0.01126 | -0.0838 | -98.4103
-12.5 | -1.0643 | 0.01065 | -0.0812 | -99.9343
-12 | -1.0184 | 0.01016 | -0.0789 | -100.2362
-11.5 | -0.9732 | 0.00965 | -0.0763 | -100.8497
-11 | -0.9251 | 0.0092 | -0.0742 | -100.5543
-10 | -0.828 | 0.00847 | -0.0701 | -97.7568
-9.5 | -0.7841 | 0.0081 | -0.0671 | -96.8025
-9 | -0.7334 | 0.00767 | -0.0656 | -95.6193
-8.5 | -0.6795 | 0.00734 | -0.0646 | -92.5749
-8 | -0.6276 | 0.00695 | -0.0634 | -90.3022
-7.5 | -0.5717 | 0.00674 | -0.063 | -84.822
-7 | -0.5175 | 0.00647 | -0.0622 | -79.9845
-6.5 | -0.4609 | 0.0063 | -0.062 | -73.1587
-6 | -0.4056 | 0.00608 | -0.0615 | -66.7105
-5.5 | -0.3482 | 0.00595 | -0.0615 | -58.521
-5 | -0.2924 | 0.00577 | -0.0612 | -50.6759
-4.5 | -0.2348 | 0.00567 | -0.0613 | -41.4109
-4 | -0.1783 | 0.00554 | -0.0612 | -32.1841
-3.5 | -0.122 | 0.00543 | -0.0611 | -22.4678
-3 | -0.0664 | 0.00532 | -0.0608 | -12.4812
-2.5 | -0.0108 | 0.00526 | -0.0605 | -2.0532
-2 | 0.0421 | 0.00515 | -0.0596 | 8.1748
-1.5 | 0.0943 | 0.00511 | -0.0587 | 18.454
-1 | 0.1359 | 0.0048 | -0.0553 | 28.3125
-0.5 | 0.1812 | 0.00465 | -0.0528 | 38.9677
0.5 | 0.2566 | 0.00437 | -0.0446 | 58.7185
1 | 0.3003 | 0.00446 | -0.0421 | 67.3318
1.5 | 0.3644 | 0.00473 | -0.0444 | 77.0402
2 | 0.438 | 0.00546 | -0.0491 | 80.2198
2.5 | 0.4932 | 0.00575 | -0.0491 | 85.7739
3 | 0.5388 | 0.00628 | -0.047 | 85.7962
3.5 | 0.5867 | 0.00668 | -0.0454 | 87.8293
4 | 0.6371 | 0.00701 | -0.0443 | 90.8845
4.5 | 0.6891 | 0.00723 | -0.0434 | 95.3112
5 | 0.74 | 0.0075 | -0.0423 | 98.6667
5.5 | 0.7911 | 0.00774 | -0.0413 | 102.2093
6 | 0.8425 | 0.00799 | -0.0404 | 105.4443
6.5 | 0.8905 | 0.00835 | -0.0389 | 106.6467
7 | 0.9396 | 0.00868 | -0.0376 | 108.2488
7.5 | 0.9857 | 0.00911 | -0.0357 | 108.1998
8 | 1.0328 | 0.00953 | -0.0341 | 108.3736
8.5 | 1.0795 | 0.00998 | -0.0324 | 108.1663
9 | 1.1218 | 0.0106 | -0.0301 | 105.8302
9.5 | 1.1647 | 0.01123 | -0.0279 | 103.7133
10 | 1.2016 | 0.01213 | -0.0249 | 99.0602
10.5 | 1.24 | 0.01301 | -0.0222 | 95.3113
11 | 1.2733 | 0.01417 | -0.019 | 89.8589
11.5 | 1.3143 | 0.01503 | -0.0168 | 87.4451
12 | 1.3482 | 0.01626 | -0.0138 | 82.9151
12.5 | 1.3854 | 0.0174 | -0.0114 | 79.6207
13 | 1.4211 | 0.01865 | -0.009 | 76.1984
13.5 | 1.4486 | 0.02043 | -0.0058 | 70.9055
14 | 1.4851 | 0.02182 | -0.0037 | 68.0614
15 | 1.5416 | 0.02592 | 0.0014 | 59.4753
15.5 | 1.5695 | 0.02803 | 0.0038 | 55.9936
16 | 1.5936 | 0.03046 | 0.0064 | 52.3178
16.5 | 1.6179 | 0.03302 | 0.0088 | 48.9976
17 | 1.6412 | 0.03569 | 0.011 | 45.9849
17.5 | 1.6613 | 0.03871 | 0.0131 | 42.9166
18 | 1.66 | 0.04353 | 0.0159 | 38.1346
18.5 | 1.6809 | 0.04676 | 0.0174 | 35.9474
19 | 1.6939 | 0.05075 | 0.0189 | 33.3773
20 | 1.706 | 0.0604 | 0.0211 | 28.245

## 151. Re 20M Mach 0.50 (1)
BIGFOIL.COM POLAR EXPORT
NACA65A317
NACA65A317 |  |  |  | Cl Max: | 1.308 | at alpha= | 8 | deg
JavaFoil+Calcfoil stall+Eppler ext transition |  |  |  | L/D Max: | 106.831 | at alpha= | 6 | deg
Re: | 20000000 |  |  | Cd Min: | 0.0058 | at alpha= | -0.5 | deg
Mach: | 0.5 |  |  | Cl=0 at alpha= | -2.4653 | deg
|  |  |  | @ Cl=0.1, Cd= | 0.0063775
|  |  |  | @ Cl=0.4, Cd= | 0.0060266
|  |  |  | @ Cl=0.6, Cd= | 0.0066128
alpha (deg) | Cl | Cd | Cm | Cl/Cd
-20 | -0.995 | 0.17889 | -0.012 | -5.562
-19.5 | -0.966 | 0.17511 | -0.012 | -5.515
-19 | -0.936 | 0.1703 | -0.013 | -5.495
-18.5 | -0.911 | 0.15743 | -0.014 | -5.786
-18 | -0.881 | 0.1529 | -0.014 | -5.761
-17.5 | -0.852 | 0.1436 | -0.015 | -5.936
-17 | -0.824 | 0.14117 | -0.015 | -5.835
-16.5 | -0.796 | 0.13413 | -0.016 | -5.934
-16 | -0.769 | 0.11669 | -0.017 | -6.592
-15.5 | -0.742 | 0.11004 | -0.017 | -6.741
-15 | -0.712 | 0.11133 | -0.017 | -6.395
-14.5 | -0.684 | 0.10591 | -0.018 | -6.457
-14 | -0.656 | 0.09703 | -0.019 | -6.761
-13.5 | -0.629 | 0.0885 | -0.02 | -7.106
-13 | -0.6 | 0.08365 | -0.02 | -7.174
-12.5 | -0.662 | 0.02222 | -0.036 | -29.786
-12 | -0.543 | 0.0812 | -0.021 | -6.684
-11.5 | -0.515 | 0.0736 | -0.022 | -7
-11 | -0.494 | 0.06196 | -0.027 | -7.966
-10.5 | -0.457 | 0.07152 | -0.022 | -6.395
-10 | -0.432 | 0.06069 | -0.026 | -7.116
-9.5 | -0.402 | 0.06018 | -0.025 | -6.683
-9 | -0.642 | 0.01258 | -0.046 | -51.026
-8.5 | -0.703 | 0.01074 | -0.048 | -65.48
-8 | -0.698 | 0.00981 | -0.05 | -71.185
-7.5 | -0.661 | 0.00902 | -0.052 | -73.312
-7 | -0.611 | 0.00844 | -0.053 | -72.456
-6.5 | -0.554 | 0.00795 | -0.054 | -69.67
-6 | -0.491 | 0.00763 | -0.056 | -64.383
-5.5 | -0.425 | 0.00735 | -0.057 | -57.811
-5 | -0.357 | 0.00711 | -0.058 | -50.29
-4.5 | -0.288 | 0.00697 | -0.06 | -41.326
-4 | -0.218 | 0.00678 | -0.061 | -32.158
-3.5 | -0.147 | 0.00662 | -0.062 | -22.283
-3 | -0.076 | 0.00653 | -0.064 | -11.688
-2.5 | -0.005 | 0.00642 | -0.065 | -0.774
-2 | 0.067 | 0.00641 | -0.067 | 10.39
-1.5 | 0.138 | 0.00634 | -0.068 | 21.83
-1 | 0.21 | 0.00638 | -0.069 | 32.963
-0.5 | 0.282 | 0.0058 | -0.071 | 48.642
0 | 0.354 | 0.00591 | -0.072 | 59.808
0.5 | 0.425 | 0.00609 | -0.073 | 69.818
1 | 0.497 | 0.00622 | -0.075 | 79.884
1.5 | 0.569 | 0.00646 | -0.076 | 87.952
2 | 0.64 | 0.00681 | -0.077 | 94.02
2.5 | 0.708 | 0.00819 | -0.079 | 86.514
3 | 0.778 | 0.00855 | -0.08 | 91.024
3.5 | 0.848 | 0.00893 | -0.081 | 94.918
4 | 0.913 | 0.00911 | -0.082 | 100.165
4.5 | 0.976 | 0.00951 | -0.083 | 102.691
5 | 1.039 | 0.00992 | -0.084 | 104.725
5.5 | 1.1 | 0.01037 | -0.086 | 106.061
6 | 1.159 | 0.01085 | -0.087 | 106.831
6.5 | 1.213 | 0.01144 | -0.088 | 106.043
7 | 1.258 | 0.01206 | -0.089 | 104.301
7.5 | 1.291 | 0.01317 | -0.09 | 98.028
8 | 1.308 | 0.01416 | -0.091 | 92.362
8.5 | 1.296 | 0.01525 | -0.092 | 84.997
9 | 1.21 | 0.01675 | -0.093 | 72.239
9.5 | 0.819 | 0.01886 | -0.094 | 43.398
10 | 0.707 | 0.06821 | -0.053 | 10.372
10.5 | 0.735 | 0.0715 | -0.053 | 10.273
11 | 0.915 | 0.02074 | -0.097 | 44.131
11.5 | 0.793 | 0.07539 | -0.057 | 10.515
12 | 0.817 | 0.08266 | -0.054 | 9.886
12.5 | 0.967 | 0.03485 | -0.094 | 27.735
13 | 0.873 | 0.09096 | -0.057 | 9.602

## 152. Re 20M Mach 0.50 (2)
BIGFOIL.COM POLAR EXPORT
NACA65A317
NACA65A317 |  |  |  | Cl Max: | 1.4065 | at alpha= | 12 | deg
XFOIL ncrit=9 |  |  |  | L/D Max: | 92.3126 | at alpha= | 1.5 | deg
Re: | 20000000 |  |  | Cd Min: | 0.03338 | at alpha= | 12.5 | deg
Mach: | 0.5 |  |  | Cl=0 at alpha= | -99 | deg
|  |  |  | @ Cl=0.1, Cd= | 0.00455
|  |  |  | @ Cl=0.4, Cd= | 0.0044428
|  |  |  | @ Cl=0.6, Cd= | 0.0076037
alpha (deg) | Cl | Cd | Cm | Cl/Cd
0 | 0.2375 | 0.00455 | -0.0522 | 52.1978
1 | 0.3558 | 0.00412 | -0.0504 | 86.3592
1.5 | 0.4311 | 0.00467 | -0.0535 | 92.3126
2 | 0.4649 | 0.00565 | -0.0478 | 82.2832
2.5 | 0.5085 | 0.00626 | -0.0438 | 81.23
3 | 0.5509 | 0.00692 | -0.0395 | 79.6098
3.5 | 0.5956 | 0.00756 | -0.0358 | 78.7831
4 | 0.647 | 0.00807 | -0.0334 | 80.1735
4.5 | 0.7035 | 0.00848 | -0.0317 | 82.9599
5 | 0.7567 | 0.00901 | -0.0295 | 83.9845
5.5 | 0.8124 | 0.00952 | -0.0276 | 85.3361
6 | 0.8658 | 0.01013 | -0.0252 | 85.4689
6.5 | 0.919 | 0.01082 | -0.0227 | 84.9353
7 | 0.9709 | 0.0116 | -0.02 | 83.6983
7.5 | 1.021 | 0.0125 | -0.0169 | 81.68
8 | 1.0722 | 0.01344 | -0.0139 | 79.7768
8.5 | 1.1198 | 0.0146 | -0.0104 | 76.6986
9 | 1.1684 | 0.01582 | -0.0069 | 73.8559
9.5 | 1.2039 | 0.01769 | -0.0021 | 68.0554
10 | 1.2502 | 0.01924 | 0.0017 | 64.9792
10.5 | 1.2958 | 0.02096 | 0.0057 | 61.8225
11 | 1.3349 | 0.02312 | 0.0101 | 57.7379
11.5 | 1.3764 | 0.02534 | 0.0146 | 54.3173
12 | 1.4065 | 0.02836 | 0.0202 | 49.5945
12.5 | 1.404 | 0.03338 | 0.0271 | 42.0611