## index
index | Re | Mach | Datasource
1 | 50000 | 0 | JavaFoil+Calcfoil stall+Eppler ext transition
2 | 50000 | 0 | XFOIL ncrit=9
3 | 50000 | 0.1 | JavaFoil+Calcfoil stall+Eppler ext transition
4 | 50000 | 0.1 | XFOIL ncrit=9
5 | 50000 | 0.25 | JavaFoil+Calcfoil stall+Eppler ext transition
6 | 50000 | 0.25 | XFOIL ncrit=9
7 | 50000 | 0.5 | JavaFoil+Calcfoil stall+Eppler ext transition
8 | 50000 | 0.5 | XFOIL ncrit=9
9 | 100000 | 0 | JavaFoil+Calcfoil stall+Eppler ext transition
10 | 100000 | 0 | XFOIL ncrit=9
11 | 100000 | 0.1 | JavaFoil+Calcfoil stall+Eppler ext transition
12 | 100000 | 0.1 | XFOIL ncrit=9
13 | 100000 | 0.25 | JavaFoil+Calcfoil stall+Eppler ext transition
14 | 100000 | 0.25 | XFOIL ncrit=9
15 | 100000 | 0.5 | JavaFoil+Calcfoil stall+Eppler ext transition
16 | 100000 | 0.5 | XFOIL ncrit=9
17 | 250000 | 0 | JavaFoil+Calcfoil stall+Eppler ext transition
18 | 250000 | 0 | XFOIL ncrit=9
19 | 250000 | 0.1 | JavaFoil+Calcfoil stall+Eppler ext transition
20 | 250000 | 0.1 | XFOIL ncrit=9
21 | 250000 | 0.25 | JavaFoil+Calcfoil stall+Eppler ext transition
22 | 250000 | 0.25 | XFOIL ncrit=9
23 | 250000 | 0.5 | JavaFoil+Calcfoil stall+Eppler ext transition
24 | 250000 | 0.5 | XFOIL ncrit=9
25 | 500000 | 0 | JavaFoil+Calcfoil stall+Eppler ext transition
26 | 500000 | 0 | XFOIL ncrit=9
27 | 500000 | 0.1 | JavaFoil+Calcfoil stall+Eppler ext transition
28 | 500000 | 0.1 | XFOIL ncrit=9
29 | 500000 | 0.25 | JavaFoil+Calcfoil stall+Eppler ext transition
30 | 500000 | 0.25 | XFOIL ncrit=9
31 | 500000 | 0.5 | JavaFoil+Calcfoil stall+Eppler ext transition
32 | 500000 | 0.5 | XFOIL ncrit=9
33 | 750000 | 0 | JavaFoil+Calcfoil stall+Eppler ext transition
34 | 750000 | 0 | XFOIL ncrit=9
35 | 750000 | 0.1 | JavaFoil+Calcfoil stall+Eppler ext transition
36 | 750000 | 0.1 | XFOIL ncrit=9
37 | 750000 | 0.25 | JavaFoil+Calcfoil stall+Eppler ext transition
38 | 750000 | 0.25 | XFOIL ncrit=9
39 | 750000 | 0.5 | JavaFoil+Calcfoil stall+Eppler ext transition
40 | 750000 | 0.5 | XFOIL ncrit=9
41 | 1000000 | 0 | JavaFoil+Calcfoil stall+Eppler ext transition
42 | 1000000 | 0 | XFOIL ncrit=9
43 | 1000000 | 0.1 | JavaFoil+Calcfoil stall+Eppler ext transition
44 | 1000000 | 0.1 | XFOIL ncrit=9
45 | 1000000 | 0.25 | JavaFoil+Calcfoil stall+Eppler ext transition
46 | 1000000 | 0.25 | XFOIL ncrit=9
47 | 1000000 | 0.5 | JavaFoil+Calcfoil stall+Eppler ext transition
48 | 1000000 | 0.5 | XFOIL ncrit=9
49 | 2000000 | 0 | JavaFoil+Calcfoil stall+Eppler ext transition
50 | 2000000 | 0 | XFOIL ncrit=9
51 | 2000000 | 0.1 | JavaFoil+Calcfoil stall+Eppler ext transition
52 | 2000000 | 0.1 | XFOIL ncrit=9
53 | 2000000 | 0.25 | JavaFoil+Calcfoil stall+Eppler ext transition
54 | 2000000 | 0.25 | XFOIL ncrit=9
55 | 2000000 | 0.5 | JavaFoil+Calcfoil stall+Eppler ext transition
56 | 2000000 | 0.5 | XFOIL ncrit=9
57 | 3000000 | 0 | JavaFoil+Calcfoil stall+Eppler ext transition
58 | 3000000 | 0 | XFOIL ncrit=9
59 | 3000000 | 0.1 | JavaFoil+Calcfoil stall+Eppler ext transition
60 | 3000000 | 0.1 | XFOIL ncrit=9
61 | 3000000 | 0.25 | JavaFoil+Calcfoil stall+Eppler ext transition
62 | 3000000 | 0.25 | XFOIL ncrit=9
63 | 3000000 | 0.5 | JavaFoil+Calcfoil stall+Eppler ext transition
64 | 3000000 | 0.5 | XFOIL ncrit=9
65 | 4000000 | 0 | JavaFoil+Calcfoil stall+Eppler ext transition
66 | 4000000 | 0 | XFOIL ncrit=9
67 | 4000000 | 0.1 | JavaFoil+Calcfoil stall+Eppler ext transition
68 | 4000000 | 0.1 | XFOIL ncrit=9
69 | 4000000 | 0.25 | JavaFoil+Calcfoil stall+Eppler ext transition
70 | 4000000 | 0.25 | XFOIL ncrit=9
71 | 4000000 | 0.5 | JavaFoil+Calcfoil stall+Eppler ext transition
72 | 4000000 | 0.5 | XFOIL ncrit=9
73 | 5000000 | 0 | JavaFoil+Calcfoil stall+Eppler ext transition
74 | 5000000 | 0 | XFOIL ncrit=9
75 | 5000000 | 0.1 | JavaFoil+Calcfoil stall+Eppler ext transition
76 | 5000000 | 0.1 | XFOIL ncrit=9
77 | 5000000 | 0.25 | JavaFoil+Calcfoil stall+Eppler ext transition
78 | 5000000 | 0.25 | XFOIL ncrit=9
79 | 5000000 | 0.5 | JavaFoil+Calcfoil stall+Eppler ext transition
80 | 5000000 | 0.5 | XFOIL ncrit=9
81 | 6000000 | 0 | JavaFoil+Calcfoil stall+Eppler ext transition
82 | 6000000 | 0 | XFOIL ncrit=9
83 | 6000000 | 0.1 | JavaFoil+Calcfoil stall+Eppler ext transition
84 | 6000000 | 0.1 | XFOIL ncrit=9
85 | 6000000 | 0.25 | JavaFoil+Calcfoil stall+Eppler ext transition
86 | 6000000 | 0.25 | XFOIL ncrit=9
87 | 6000000 | 0.5 | JavaFoil+Calcfoil stall+Eppler ext transition
88 | 6000000 | 0.5 | XFOIL ncrit=9
89 | 7000000 | 0 | JavaFoil+Calcfoil stall+Eppler ext transition
90 | 7000000 | 0 | XFOIL ncrit=9
91 | 7000000 | 0.1 | JavaFoil+Calcfoil stall+Eppler ext transition
92 | 7000000 | 0.1 | XFOIL ncrit=9
93 | 7000000 | 0.25 | JavaFoil+Calcfoil stall+Eppler ext transition
94 | 7000000 | 0.25 | XFOIL ncrit=9
95 | 7000000 | 0.5 | JavaFoil+Calcfoil stall+Eppler ext transition
96 | 7000000 | 0.5 | XFOIL ncrit=9
97 | 8000000 | 0 | JavaFoil+Calcfoil stall+Eppler ext transition
98 | 8000000 | 0 | XFOIL ncrit=9
99 | 8000000 | 0.1 | JavaFoil+Calcfoil stall+Eppler ext transition
100 | 8000000 | 0.1 | XFOIL ncrit=9
101 | 8000000 | 0.25 | JavaFoil+Calcfoil stall+Eppler ext transition
102 | 8000000 | 0.25 | XFOIL ncrit=9
103 | 8000000 | 0.5 | JavaFoil+Calcfoil stall+Eppler ext transition
104 | 8000000 | 0.5 | XFOIL ncrit=9
105 | 10000000 | 0 | JavaFoil+Calcfoil stall+Eppler ext transition
106 | 10000000 | 0 | XFOIL ncrit=9
107 | 10000000 | 0.1 | JavaFoil+Calcfoil stall+Eppler ext transition
108 | 10000000 | 0.1 | XFOIL ncrit=9
109 | 10000000 | 0.25 | JavaFoil+Calcfoil stall+Eppler ext transition
110 | 10000000 | 0.25 | XFOIL ncrit=9
111 | 10000000 | 0.5 | JavaFoil+Calcfoil stall+Eppler ext transition
112 | 10000000 | 0.5 | XFOIL ncrit=9
113 | 12000000 | 0 | JavaFoil+Calcfoil stall+Eppler ext transition
114 | 12000000 | 0 | XFOIL ncrit=9
115 | 12000000 | 0.1 | JavaFoil+Calcfoil stall+Eppler ext transition
116 | 12000000 | 0.1 | XFOIL ncrit=9
117 | 12000000 | 0.25 | JavaFoil+Calcfoil stall+Eppler ext transition
118 | 12000000 | 0.25 | XFOIL ncrit=9
119 | 12000000 | 0.5 | JavaFoil+Calcfoil stall+Eppler ext transition
120 | 12000000 | 0.5 | XFOIL ncrit=9
121 | 14000000 | 0 | JavaFoil+Calcfoil stall+Eppler ext transition
122 | 14000000 | 0 | XFOIL ncrit=9
123 | 14000000 | 0.1 | JavaFoil+Calcfoil stall+Eppler ext transition
124 | 14000000 | 0.1 | XFOIL ncrit=9
125 | 14000000 | 0.25 | JavaFoil+Calcfoil stall+Eppler ext transition
126 | 14000000 | 0.25 | XFOIL ncrit=9
127 | 14000000 | 0.5 | JavaFoil+Calcfoil stall+Eppler ext transition
128 | 14000000 | 0.5 | XFOIL ncrit=9
129 | 16000000 | 0 | JavaFoil+Calcfoil stall+Eppler ext transition
130 | 16000000 | 0 | XFOIL ncrit=9
131 | 16000000 | 0.1 | JavaFoil+Calcfoil stall+Eppler ext transition
132 | 16000000 | 0.1 | XFOIL ncrit=9
133 | 16000000 | 0.25 | JavaFoil+Calcfoil stall+Eppler ext transition
134 | 16000000 | 0.25 | XFOIL ncrit=9
135 | 16000000 | 0.5 | JavaFoil+Calcfoil stall+Eppler ext transition
136 | 16000000 | 0.5 | XFOIL ncrit=9
137 | 18000000 | 0 | JavaFoil+Calcfoil stall+Eppler ext transition
138 | 18000000 | 0 | XFOIL ncrit=9
139 | 18000000 | 0.1 | JavaFoil+Calcfoil stall+Eppler ext transition
140 | 18000000 | 0.1 | XFOIL ncrit=9
141 | 18000000 | 0.25 | JavaFoil+Calcfoil stall+Eppler ext transition
142 | 18000000 | 0.25 | XFOIL ncrit=9
143 | 18000000 | 0.5 | JavaFoil+Calcfoil stall+Eppler ext transition
144 | 18000000 | 0.5 | XFOIL ncrit=9
145 | 20000000 | 0 | JavaFoil+Calcfoil stall+Eppler ext transition
146 | 20000000 | 0 | XFOIL ncrit=9
147 | 20000000 | 0.1 | JavaFoil+Calcfoil stall+Eppler ext transition
148 | 20000000 | 0.1 | XFOIL ncrit=9
149 | 20000000 | 0.25 | JavaFoil+Calcfoil stall+Eppler ext transition
150 | 20000000 | 0.25 | XFOIL ncrit=9
151 | 20000000 | 0.5 | JavaFoil+Calcfoil stall+Eppler ext transition
152 | 20000000 | 0.5 | XFOIL ncrit=9

## 1. Re 50k Mach 0.00 (1)
BIGFOIL.COM POLAR EXPORT
NACA22021
NACA22021 |  |  |  | Cl Max: | 1.658 | at alpha= | 20 | deg
JavaFoil+Calcfoil stall+Eppler ext transition |  |  |  | L/D Max: | 27.834 | at alpha= | 6.5 | deg
Re: | 50000 |  |  | Cd Min: | 0.0216 | at alpha= | -1 | deg
Mach: | 0 |  |  | Cl=0 at alpha= | -1.0079 | deg
|  |  |  | @ Cl=0.1, Cd= | 0.021699
|  |  |  | @ Cl=0.4, Cd= | 0.023141
|  |  |  | @ Cl=0.6, Cd= | 0.025382
alpha (deg) | Cl | Cd | Cm | Cl/Cd
-20 | -1.493 | 0.21341 | 0.009 | -6.996
-19.5 | -1.482 | 0.20273 | 0.009 | -7.31
-19 | -1.469 | 0.19299 | 0.009 | -7.613
-18.5 | -1.454 | 0.1832 | 0.009 | -7.938
-18 | -1.437 | 0.17418 | 0.009 | -8.252
-17.5 | -1.418 | 0.16494 | 0.008 | -8.597
-17 | -1.396 | 0.15634 | 0.008 | -8.931
-16.5 | -1.372 | 0.14821 | 0.008 | -9.258
-16 | -1.346 | 0.14029 | 0.008 | -9.597
-15.5 | -1.319 | 0.13253 | 0.008 | -9.954
-15 | -1.346 | 0.1062 | 0.011 | -12.678
-14.5 | -1.336 | 0.09201 | 0.011 | -14.526
-14 | -1.318 | 0.08154 | 0.011 | -16.16
-13.5 | -1.295 | 0.07268 | 0.011 | -17.817
-13 | -1.268 | 0.06521 | 0.011 | -19.445
-12.5 | -1.236 | 0.05914 | 0.01 | -20.906
-12 | -1.202 | 0.05387 | 0.01 | -22.314
-11.5 | -1.165 | 0.04936 | 0.01 | -23.597
-11 | -1.125 | 0.0454 | 0.009 | -24.785
-10.5 | -1.032 | 0.05249 | 0.008 | -19.662
-10 | -0.998 | 0.04639 | 0.008 | -21.512
-9.5 | -0.961 | 0.04122 | 0.007 | -23.321
-9 | -0.922 | 0.03707 | 0.007 | -24.864
-8.5 | -0.878 | 0.03385 | 0.007 | -25.945
-8 | -0.831 | 0.03138 | 0.006 | -26.492
-7.5 | -0.78 | 0.02953 | 0.006 | -26.417
-7 | -0.726 | 0.02805 | 0.005 | -25.891
-6.5 | -0.67 | 0.02684 | 0.005 | -24.945
-6 | -0.612 | 0.0258 | 0.004 | -23.71
-5.5 | -0.553 | 0.02491 | 0.004 | -22.206
-5 | -0.494 | 0.02415 | 0.003 | -20.437
-4.5 | -0.433 | 0.02353 | 0.003 | -18.425
-4 | -0.373 | 0.023 | 0.002 | -16.205
-3.5 | -0.311 | 0.02257 | 0.002 | -13.796
-3 | -0.25 | 0.02223 | 0.001 | -11.229
-2.5 | -0.187 | 0.02196 | 0.001 | -8.529
-2 | -0.125 | 0.02177 | 0 | -5.73
-1.5 | -0.062 | 0.02166 | 0 | -2.857
-1 | 0.001 | 0.0216 | -0.001 | 0.059
-0.5 | 0.065 | 0.02162 | -0.002 | 2.987
0 | 0.127 | 0.02176 | -0.002 | 5.854
0.5 | 0.19 | 0.02195 | -0.003 | 8.659
1 | 0.252 | 0.0222 | -0.003 | 11.365
1.5 | 0.314 | 0.02253 | -0.004 | 13.943
2 | 0.375 | 0.02294 | -0.004 | 16.368
2.5 | 0.436 | 0.02343 | -0.005 | 18.612
3 | 0.496 | 0.02403 | -0.005 | 20.645
3.5 | 0.555 | 0.02473 | -0.006 | 22.443
4 | 0.613 | 0.02557 | -0.006 | 23.983
4.5 | 0.67 | 0.02654 | -0.006 | 25.243
5 | 0.726 | 0.02769 | -0.007 | 26.206
5.5 | 0.788 | 0.02885 | -0.007 | 27.313
6 | 0.841 | 0.03029 | -0.008 | 27.764
6.5 | 0.892 | 0.03204 | -0.008 | 27.834
7 | 0.94 | 0.03415 | -0.009 | 27.528
7.5 | 0.986 | 0.0368 | -0.009 | 26.787
8 | 1.028 | 0.04004 | -0.009 | 25.689
8.5 | 1.069 | 0.04396 | -0.009 | 24.308
9 | 1.105 | 0.04875 | -0.01 | 22.674
9.5 | 1.14 | 0.05437 | -0.01 | 20.962
10 | 1.172 | 0.06066 | -0.01 | 19.329
10.5 | 1.203 | 0.06767 | -0.01 | 17.785
11 | 1.234 | 0.07492 | -0.01 | 16.476
11.5 | 1.266 | 0.08222 | -0.01 | 15.395
12 | 1.297 | 0.08952 | -0.01 | 14.492
12.5 | 1.33 | 0.09642 | -0.01 | 13.796
13 | 1.362 | 0.10366 | -0.01 | 13.135
13.5 | 1.392 | 0.11112 | -0.01 | 12.523
14 | 1.424 | 0.1178 | -0.01 | 12.091
14.5 | 1.456 | 0.12472 | -0.01 | 11.671
15 | 1.484 | 0.13208 | -0.01 | 11.239
15.5 | 1.511 | 0.13968 | -0.01 | 10.821
16 | 1.537 | 0.14773 | -0.011 | 10.401
16.5 | 1.56 | 0.15592 | -0.011 | 10.003
17 | 1.581 | 0.1647 | -0.011 | 9.599
17.5 | 1.599 | 0.17356 | -0.011 | 9.216
18 | 1.615 | 0.18306 | -0.011 | 8.825
18.5 | 1.629 | 0.19289 | -0.011 | 8.446
19 | 1.641 | 0.2028 | -0.011 | 8.093
19.5 | 1.651 | 0.21343 | -0.012 | 7.734
20 | 1.658 | 0.2246 | -0.012 | 7.384

## 2. Re 50k Mach 0.00 (2)
BIGFOIL.COM POLAR EXPORT
NACA22021
NACA22021 |  |  |  | Cl Max: | 0.9111 | at alpha= | 5.5 | deg
XFOIL ncrit=9 |  |  |  | L/D Max: | 20.9483 | at alpha= | 2.5 | deg
Re: | 50000 |  |  | Cd Min: | 0.11339 | at alpha= | -10.5 | deg
Mach: | 0 |  |  | Cl=0 at alpha= | -1.0822 | deg
|  |  |  | @ Cl=0.1, Cd= | 0.052855
|  |  |  | @ Cl=0.4, Cd= | 0.10853
|  |  |  | @ Cl=0.6, Cd= | 0.10853
alpha (deg) | Cl | Cd | Cm | Cl/Cd
-10.5 | -0.2379 | 0.11339 | -0.0113 | -2.0981
-10 | -0.2119 | 0.108 | -0.0108 | -1.962
-9 | -0.3511 | 0.09062 | -0.0083 | -3.8744
-8.5 | -0.3656 | 0.0842 | -0.006 | -4.342
-8 | -0.4388 | 0.07579 | -0.0002 | -5.7897
-7.5 | -0.7527 | 0.05553 | 0.0249 | -13.5548
-7 | -0.7718 | 0.05257 | 0.0334 | -14.6814
-6.5 | -0.8269 | 0.04775 | 0.0456 | -17.3173
-6 | -0.859 | 0.04409 | 0.0558 | -19.4829
-5.5 | -0.8617 | 0.04198 | 0.0629 | -20.5264
-5 | -0.8507 | 0.04074 | 0.0684 | -20.8812
-4.5 | -0.8324 | 0.04006 | 0.0731 | -20.7788
-4 | -0.766 | 0.04099 | 0.0694 | -18.6875
-3.5 | -0.6711 | 0.04266 | 0.0616 | -15.7314
-3 | -0.5969 | 0.04359 | 0.0572 | -13.6935
-2.5 | -0.459 | 0.04702 | 0.0449 | -9.7618
-2 | -0.3736 | 0.0483 | 0.0397 | -7.735
-1.5 | -0.1671 | 0.0521 | 0.0171 | -3.2073
-1 | 0.0329 | 0.053 | -0.0047 | 0.62075
-0.5 | 0.0633 | 0.05321 | -0.0024 | 1.1896
0 | 0.2865 | 0.05105 | -0.0277 | 5.6121
0.5 | 0.4271 | 0.04826 | -0.0407 | 8.85
1 | 0.5317 | 0.04682 | -0.0493 | 11.3563
1.5 | 0.6486 | 0.04421 | -0.0592 | 14.6709
2 | 0.7343 | 0.04302 | -0.0657 | 17.0688
2.5 | 0.8394 | 0.04007 | -0.0742 | 20.9483
3 | 0.8392 | 0.04141 | -0.0671 | 20.2656
3.5 | 0.8486 | 0.04224 | -0.0609 | 20.09
4 | 0.863 | 0.04287 | -0.0552 | 20.1306
4.5 | 0.8788 | 0.04351 | -0.0494 | 20.1977
5 | 0.8947 | 0.04426 | -0.0436 | 20.2146
5.5 | 0.9111 | 0.0451 | -0.0377 | 20.2018
6 | 0.893 | 0.04757 | -0.028 | 18.7723
6.5 | 0.6859 | 0.0582 | -0.0003 | 11.7852
7 | 0.4361 | 0.07928 | 0.0133 | 5.5008
8.5 | 0.3168 | 0.1059 | 0.0178 | 2.9915
9 | 0.3694 | 0.10853 | 0.0203 | 3.4037

## 3. Re 50k Mach 0.10 (1)
BIGFOIL.COM POLAR EXPORT
NACA22021
NACA22021 |  |  |  | Cl Max: | 1.642 | at alpha= | 20 | deg
JavaFoil+Calcfoil stall+Eppler ext transition |  |  |  | L/D Max: | 27.617 | at alpha= | 6.5 | deg
Re: | 50000 |  |  | Cd Min: | 0.02168 | at alpha= | -1 | deg
Mach: | 0.1 |  |  | Cl=0 at alpha= | -1.0079 | deg
|  |  |  | @ Cl=0.1, Cd= | 0.021783
|  |  |  | @ Cl=0.4, Cd= | 0.023238
|  |  |  | @ Cl=0.6, Cd= | 0.02551
alpha (deg) | Cl | Cd | Cm | Cl/Cd
-20 | -1.48 | 0.2163 | 0.009 | -6.842
-19.5 | -1.471 | 0.20555 | 0.009 | -7.157
-19 | -1.46 | 0.19557 | 0.009 | -7.467
-18.5 | -1.447 | 0.18532 | 0.009 | -7.808
-18 | -1.432 | 0.17618 | 0.009 | -8.126
-17.5 | -1.414 | 0.16681 | 0.008 | -8.477
-17 | -1.393 | 0.15797 | 0.008 | -8.821
-16.5 | -1.371 | 0.14967 | 0.008 | -9.158
-16 | -1.346 | 0.14159 | 0.008 | -9.504
-15.5 | -1.319 | 0.13382 | 0.008 | -9.858
-15 | -1.292 | 0.12603 | 0.008 | -10.25
-14.5 | -1.333 | 0.09508 | 0.011 | -14.015
-14 | -1.316 | 0.08383 | 0.011 | -15.699
-13.5 | -1.295 | 0.07448 | 0.011 | -17.381
-13 | -1.269 | 0.06667 | 0.011 | -19.029
-12.5 | -1.238 | 0.06033 | 0.01 | -20.518
-12 | -1.204 | 0.0549 | 0.01 | -21.928
-11.5 | -1.167 | 0.05023 | 0.01 | -23.231
-11 | -1.128 | 0.04615 | 0.009 | -24.439
-10.5 | -1.034 | 0.0535 | 0.008 | -19.322
-10 | -0.999 | 0.04738 | 0.008 | -21.094
-9.5 | -0.963 | 0.04198 | 0.008 | -22.942
-9 | -0.924 | 0.03769 | 0.007 | -24.502
-8.5 | -0.88 | 0.03434 | 0.007 | -25.643
-8 | -0.834 | 0.03175 | 0.006 | -26.255
-7.5 | -0.783 | 0.02983 | 0.006 | -26.246
-7 | -0.729 | 0.0283 | 0.005 | -25.76
-6.5 | -0.672 | 0.02705 | 0.005 | -24.852
-6 | -0.614 | 0.02598 | 0.004 | -23.642
-5.5 | -0.555 | 0.02506 | 0.004 | -22.159
-5 | -0.496 | 0.02429 | 0.003 | -20.405
-4.5 | -0.435 | 0.02365 | 0.003 | -18.409
-4 | -0.374 | 0.02311 | 0.002 | -16.198
-3.5 | -0.313 | 0.02267 | 0.002 | -13.795
-3 | -0.251 | 0.02232 | 0.001 | -11.232
-2.5 | -0.188 | 0.02205 | 0.001 | -8.534
-2 | -0.125 | 0.02186 | 0 | -5.734
-1.5 | -0.062 | 0.02174 | 0 | -2.86
-1 | 0.001 | 0.02168 | -0.001 | 0.059
-0.5 | 0.065 | 0.0217 | -0.002 | 2.99
0 | 0.128 | 0.02185 | -0.002 | 5.858
0.5 | 0.191 | 0.02203 | -0.003 | 8.664
1 | 0.253 | 0.02229 | -0.003 | 11.369
1.5 | 0.316 | 0.02263 | -0.004 | 13.943
2 | 0.377 | 0.02305 | -0.004 | 16.361
2.5 | 0.438 | 0.02355 | -0.005 | 18.594
3 | 0.498 | 0.02416 | -0.005 | 20.615
3.5 | 0.557 | 0.02489 | -0.006 | 22.396
4 | 0.616 | 0.02574 | -0.006 | 23.915
4.5 | 0.673 | 0.02675 | -0.007 | 25.147
5 | 0.728 | 0.02793 | -0.007 | 26.084
5.5 | 0.791 | 0.0291 | -0.007 | 27.179
6 | 0.844 | 0.03058 | -0.008 | 27.591
6.5 | 0.895 | 0.03239 | -0.008 | 27.617
7 | 0.943 | 0.03461 | -0.009 | 27.244
7.5 | 0.988 | 0.03733 | -0.009 | 26.478
8 | 1.031 | 0.04071 | -0.009 | 25.318
8.5 | 1.071 | 0.04474 | -0.009 | 23.931
9 | 1.107 | 0.04976 | -0.01 | 22.239
9.5 | 1.141 | 0.05559 | -0.01 | 20.516
10 | 1.173 | 0.06208 | -0.01 | 18.898
10.5 | 1.204 | 0.06921 | -0.01 | 17.394
11 | 1.236 | 0.07638 | -0.01 | 16.177
11.5 | 1.267 | 0.08368 | -0.01 | 15.143
12 | 1.299 | 0.09089 | -0.01 | 14.291
12.5 | 1.331 | 0.09803 | -0.01 | 13.58
13 | 1.361 | 0.10562 | -0.01 | 12.887
13.5 | 1.393 | 0.1125 | -0.01 | 12.384
14 | 1.426 | 0.11931 | -0.01 | 11.948
14.5 | 1.456 | 0.12636 | -0.01 | 11.523
15 | 1.484 | 0.13395 | -0.01 | 11.08
15.5 | 1.51 | 0.14154 | -0.01 | 10.671
16 | 1.534 | 0.14994 | -0.011 | 10.232
16.5 | 1.556 | 0.15842 | -0.011 | 9.824
17 | 1.576 | 0.16734 | -0.011 | 9.419
17.5 | 1.593 | 0.17665 | -0.011 | 9.018
18 | 1.607 | 0.1865 | -0.011 | 8.618
18.5 | 1.619 | 0.19646 | -0.011 | 8.242
19 | 1.629 | 0.20673 | -0.011 | 7.88
19.5 | 1.637 | 0.21804 | -0.012 | 7.506
20 | 1.642 | 0.22941 | -0.012 | 7.157

## 4. Re 50k Mach 0.10 (2)
BIGFOIL.COM POLAR EXPORT
NACA22021
NACA22021 |  |  |  | Cl Max: | 0.8976 | at alpha= | 4.5 | deg
XFOIL ncrit=9 |  |  |  | L/D Max: | 20.8019 | at alpha= | 4.5 | deg
Re: | 50000 |  |  | Cd Min: | 0.19614 | at alpha= | 20 | deg
Mach: | 0.1 |  |  | Cl=0 at alpha= | -0.96387 | deg
|  |  |  | @ Cl=0.1, Cd= | 0.047882
|  |  |  | @ Cl=0.4, Cd= | 0.19614
|  |  |  | @ Cl=0.6, Cd= | 0.19614
alpha (deg) | Cl | Cd | Cm | Cl/Cd
-10.5 | -0.231 | 0.11336 | -0.0119 | -2.0378
-9 | -0.3499 | 0.09137 | -0.0084 | -3.8295
-8.5 | -0.3584 | 0.08522 | -0.0062 | -4.2056
-8 | -0.4211 | 0.07751 | -0.0009 | -5.4328
-7.5 | -0.4542 | 0.07232 | 0.0051 | -6.2804
-7 | -0.7074 | 0.05624 | 0.0269 | -12.5782
-6.5 | -0.8274 | 0.04832 | 0.045 | -17.1233
-6 | -0.8682 | 0.04425 | 0.0561 | -19.6203
-5.5 | -0.8686 | 0.04227 | 0.063 | -20.5489
-5 | -0.8595 | 0.0409 | 0.0687 | -21.0147
-4.5 | -0.8411 | 0.04014 | 0.0734 | -20.9542
-4 | -0.7556 | 0.04182 | 0.0671 | -18.0679
-3.5 | -0.6716 | 0.04291 | 0.0608 | -15.6514
-3 | -0.5816 | 0.04456 | 0.0547 | -13.0521
-2.5 | -0.4479 | 0.04754 | 0.0427 | -9.4215
-2 | -0.3778 | 0.04853 | 0.04 | -7.7849
-1.5 | -0.1742 | 0.05206 | 0.0179 | -3.3461
-1 | -0.0087 | 0.05357 | 0.0012 | -0.1624
-0.5 | 0.1117 | 0.04727 | -0.0088 | 2.363
0 | 0.2975 | 0.05097 | -0.029 | 5.8368
0.5 | 0.4511 | 0.04782 | -0.0436 | 9.4333
1 | 0.5225 | 0.04742 | -0.0474 | 11.0186
1.5 | 0.65 | 0.04442 | -0.0585 | 14.633
2 | 0.7257 | 0.04374 | -0.0636 | 16.5912
2.5 | 0.8268 | 0.04132 | -0.0721 | 20.0097
3 | 0.835 | 0.04217 | -0.0659 | 19.8008
3.5 | 0.8521 | 0.04255 | -0.0605 | 20.0259
4 | 0.8728 | 0.04287 | -0.0554 | 20.3592
4.5 | 0.8976 | 0.04315 | -0.0506 | 20.8019
5 | 0.8957 | 0.04483 | -0.0428 | 19.9799
5.5 | 0.8895 | 0.04669 | -0.0345 | 19.0512
6 | 0.7581 | 0.05416 | -0.0138 | 13.9974
6.5 | 0.5141 | 0.07039 | 0.0077 | 7.3036
7 | 0.5914 | 0.06665 | 0.0123 | 8.8732
7.5 | 0.3754 | 0.08902 | 0.017 | 4.217
8 | 0.2704 | 0.10537 | 0.0142 | 2.5662
8.5 | 0.3154 | 0.10878 | 0.0163 | 2.8994
10.5 | 0.2169 | 0.13463 | 0.0211 | 1.6111
11 | 0.1985 | 0.136 | 0.0227 | 1.4596
11.5 | 0.2014 | 0.13954 | 0.0235 | 1.4433
12 | 0.2465 | 0.14828 | 0.0233 | 1.6624
12.5 | 0.2226 | 0.14651 | 0.0244 | 1.5194
13 | 0.2235 | 0.14887 | 0.0246 | 1.5013
13.5 | 0.2594 | 0.1569 | 0.0245 | 1.6533
14 | 0.2393 | 0.15421 | 0.0246 | 1.5518
14.5 | 0.2548 | 0.15919 | 0.0242 | 1.6006
15 | 0.2655 | 0.16186 | 0.0239 | 1.6403
15.5 | 0.2627 | 0.1633 | 0.0229 | 1.6087
16.5 | 0.2817 | 0.16976 | 0.021 | 1.6594
17 | 0.3115 | 0.17852 | 0.0203 | 1.7449
17.5 | 0.3027 | 0.17688 | 0.0186 | 1.7113
18 | 0.3188 | 0.18256 | 0.0173 | 1.7463
18.5 | 0.3242 | 0.18444 | 0.0156 | 1.7578
19 | 0.3339 | 0.18881 | 0.0139 | 1.7684
19.5 | 0.345 | 0.19226 | 0.0122 | 1.7944
20 | 0.3521 | 0.19614 | 0.0101 | 1.7951

## 5. Re 50k Mach 0.25 (1)
BIGFOIL.COM POLAR EXPORT
NACA22021
NACA22021 |  |  |  | Cl Max: | 1.533 | at alpha= | 17.5 | deg
JavaFoil+Calcfoil stall+Eppler ext transition |  |  |  | L/D Max: | 26.564 | at alpha= | 6 | deg
Re: | 50000 |  |  | Cd Min: | 0.02214 | at alpha= | -1 | deg
Mach: | 0.25 |  |  | Cl=0 at alpha= | -1.0077 | deg
|  |  |  | @ Cl=0.1, Cd= | 0.022238
|  |  |  | @ Cl=0.4, Cd= | 0.023809
|  |  |  | @ Cl=0.6, Cd= | 0.026278
alpha (deg) | Cl | Cd | Cm | Cl/Cd
-20 | -1.367 | 0.2416 | 0.009 | -5.659
-19.5 | -1.376 | 0.22801 | 0.009 | -6.034
-19 | -1.38 | 0.21557 | 0.009 | -6.404
-18.5 | -1.382 | 0.2026 | 0.009 | -6.82
-18 | -1.379 | 0.19144 | 0.008 | -7.205
-17.5 | -1.373 | 0.17999 | 0.008 | -7.63
-17 | -1.363 | 0.16947 | 0.008 | -8.042
-16.5 | -1.349 | 0.15951 | 0.008 | -8.455
-16 | -1.332 | 0.15037 | 0.008 | -8.856
-15.5 | -1.311 | 0.14162 | 0.008 | -9.26
-15 | -1.289 | 0.13318 | 0.007 | -9.675
-14.5 | -1.263 | 0.12524 | 0.007 | -10.086
-14 | -1.296 | 0.09911 | 0.01 | -13.08
-13.5 | -1.286 | 0.08564 | 0.011 | -15.021
-13 | -1.267 | 0.07588 | 0.011 | -16.696
-12.5 | -1.241 | 0.06777 | 0.01 | -18.316
-12 | -1.211 | 0.06103 | 0.01 | -19.847
-11.5 | -1.177 | 0.0554 | 0.01 | -21.253
-11 | -1.14 | 0.05059 | 0.009 | -22.534
-10.5 | -1.1 | 0.04639 | 0.009 | -23.71
-10 | -1.006 | 0.05307 | 0.008 | -18.963
-9.5 | -0.972 | 0.04669 | 0.008 | -20.813
-9 | -0.934 | 0.04143 | 0.007 | -22.54
-8.5 | -0.892 | 0.03724 | 0.007 | -23.964
-8 | -0.847 | 0.034 | 0.006 | -24.919
-7.5 | -0.797 | 0.03158 | 0.006 | -25.253
-7 | -0.744 | 0.02973 | 0.005 | -25.023
-6.5 | -0.687 | 0.02826 | 0.005 | -24.305
-6 | -0.628 | 0.02703 | 0.004 | -23.226
-5.5 | -0.568 | 0.02599 | 0.004 | -21.855
-5 | -0.507 | 0.0251 | 0.003 | -20.21
-4.5 | -0.446 | 0.02436 | 0.003 | -18.296
-4 | -0.383 | 0.02375 | 0.002 | -16.14
-3.5 | -0.32 | 0.02326 | 0.002 | -13.78
-3 | -0.257 | 0.02286 | 0.001 | -11.24
-2.5 | -0.193 | 0.02256 | 0.001 | -8.554
-2 | -0.129 | 0.02234 | 0 | -5.754
-1.5 | -0.064 | 0.0222 | 0 | -2.872
-1 | 0.001 | 0.02214 | -0.001 | 0.059
-0.5 | 0.067 | 0.02215 | -0.002 | 3.005
0 | 0.131 | 0.02232 | -0.002 | 5.88
0.5 | 0.196 | 0.02254 | -0.003 | 8.685
1 | 0.26 | 0.02283 | -0.003 | 11.38
1.5 | 0.323 | 0.0232 | -0.004 | 13.933
2 | 0.386 | 0.02368 | -0.004 | 16.308
2.5 | 0.448 | 0.02425 | -0.005 | 18.484
3 | 0.51 | 0.02495 | -0.005 | 20.424
3.5 | 0.57 | 0.02578 | -0.006 | 22.102
4 | 0.629 | 0.02676 | -0.006 | 23.493
4.5 | 0.686 | 0.02794 | -0.007 | 24.571
5 | 0.751 | 0.02909 | -0.007 | 25.816
5.5 | 0.806 | 0.03056 | -0.008 | 26.38
6 | 0.859 | 0.03234 | -0.008 | 26.564
6.5 | 0.909 | 0.03452 | -0.008 | 26.34
7 | 0.957 | 0.03722 | -0.009 | 25.701
7.5 | 1.001 | 0.04057 | -0.009 | 24.667
8 | 1.041 | 0.04474 | -0.009 | 23.277
8.5 | 1.079 | 0.04963 | -0.009 | 21.75
9 | 1.114 | 0.05565 | -0.01 | 20.011
9.5 | 1.146 | 0.0624 | -0.01 | 18.366
10 | 1.177 | 0.06978 | -0.01 | 16.867
10.5 | 1.208 | 0.07727 | -0.009 | 15.634
11 | 1.24 | 0.08453 | -0.009 | 14.673
11.5 | 1.272 | 0.09204 | -0.009 | 13.817
12 | 1.302 | 0.0997 | -0.009 | 13.056
12.5 | 1.335 | 0.10651 | -0.009 | 12.537
13 | 1.368 | 0.11356 | -0.01 | 12.047
13.5 | 1.398 | 0.1209 | -0.01 | 11.563
14 | 1.426 | 0.12857 | -0.01 | 11.09
14.5 | 1.451 | 0.13687 | -0.01 | 10.602
15 | 1.473 | 0.14569 | -0.01 | 10.111
15.5 | 1.491 | 0.15488 | -0.011 | 9.629
16 | 1.507 | 0.16466 | -0.011 | 9.152
16.5 | 1.519 | 0.17482 | -0.011 | 8.691
17 | 1.528 | 0.18587 | -0.011 | 8.223
17.5 | 1.533 | 0.19749 | -0.011 | 7.762
18 | 1.533 | 0.2097 | -0.011 | 7.311
18.5 | 1.53 | 0.22257 | -0.011 | 6.873
19 | 1.522 | 0.23637 | -0.011 | 6.441
19.5 | 1.512 | 0.25021 | -0.011 | 6.042
20 | 1.498 | 0.2656 | -0.011 | 5.639

## 6. Re 50k Mach 0.25 (2)
BIGFOIL.COM POLAR EXPORT
NACA22021
NACA22021 |  |  |  | Cl Max: | 0.8274 | at alpha= | 4 | deg
XFOIL ncrit=9 |  |  |  | L/D Max: | 18.3954 | at alpha= | 2.5 | deg
Re: | 50000 |  |  | Cd Min: | 0.23408 | at alpha= | 20 | deg
Mach: | 0.25 |  |  | Cl=0 at alpha= | -99 | deg
|  |  |  | @ Cl=0.1, Cd= | 0.05407
|  |  |  | @ Cl=0.4, Cd= | 0.051195
|  |  |  | @ Cl=0.6, Cd= | 0.23408
alpha (deg) | Cl | Cd | Cm | Cl/Cd
0 | 0.224 | 0.05407 | -0.0174 | 4.1428
0.5 | 0.392 | 0.05122 | -0.0334 | 7.6533
1 | 0.4693 | 0.05098 | -0.0377 | 9.2056
1.5 | 0.5865 | 0.04882 | -0.0468 | 12.0135
2 | 0.6705 | 0.04805 | -0.0522 | 13.9542
2.5 | 0.8151 | 0.04431 | -0.0657 | 18.3954
3 | 0.8236 | 0.04578 | -0.0607 | 17.9904
3.5 | 0.8273 | 0.0469 | -0.0538 | 17.6397
4 | 0.8274 | 0.04827 | -0.0464 | 17.1411
4.5 | 0.7987 | 0.05108 | -0.0362 | 15.6363
5 | 0.6675 | 0.05849 | -0.0172 | 11.4122
5.5 | 0.6253 | 0.06174 | -0.0068 | 10.128
6 | 0.4406 | 0.07622 | 0.005 | 5.7806
6.5 | 0.3856 | 0.08289 | 0.0109 | 4.6519
7 | 0.3808 | 0.08705 | 0.0151 | 4.3745
7.5 | 0.3363 | 0.09478 | 0.0177 | 3.5482
8 | 0.3499 | 0.09927 | 0.0202 | 3.5247
8.5 | 0.3367 | 0.10688 | 0.0208 | 3.1503
9.5 | 0.249 | 0.12607 | 0.0169 | 1.9751
10 | 0.2933 | 0.13365 | 0.0166 | 2.1945
11 | 0.2805 | 0.14007 | 0.019 | 2.0026
11.5 | 0.3291 | 0.14922 | 0.0183 | 2.2055
12 | 0.3142 | 0.15017 | 0.0192 | 2.0923
12.5 | 0.3207 | 0.15486 | 0.0189 | 2.0709
13.5 | 0.3525 | 0.16487 | 0.0179 | 2.138
14 | 0.369 | 0.17074 | 0.0171 | 2.1612
14.5 | 0.3952 | 0.17689 | 0.0164 | 2.2342
15 | 0.3944 | 0.17988 | 0.0149 | 2.1926
15.5 | 0.4415 | 0.19159 | 0.0142 | 2.3044
16 | 0.428 | 0.19024 | 0.0123 | 2.2498
16.5 | 0.4507 | 0.19748 | 0.0109 | 2.2823
17 | 0.463 | 0.20106 | 0.0091 | 2.3028
17.5 | 0.4759 | 0.20634 | 0.0069 | 2.3064
18 | 0.4983 | 0.21218 | 0.0054 | 2.3485
18.5 | 0.5057 | 0.21609 | 0.0025 | 2.3402
19 | 0.5325 | 0.22331 | 0.0011 | 2.3846
19.5 | 0.5375 | 0.22631 | -0.0023 | 2.3751
20 | 0.5651 | 0.23408 | -0.0038 | 2.4141

## 7. Re 50k Mach 0.50 (1)
BIGFOIL.COM POLAR EXPORT
NACA22021
NACA22021 |  |  |  | Cl Max: | 1.219 | at alpha= | 20 | deg
JavaFoil+Calcfoil stall+Eppler ext transition |  |  |  | L/D Max: | 22.232 | at alpha= | 5 | deg
Re: | 50000 |  |  | Cd Min: | 0.0243 | at alpha= | -1 | deg
Mach: | 0.5 |  |  | Cl=0 at alpha= | -1.0069 | deg
|  |  |  | @ Cl=0.1, Cd= | 0.024421
|  |  |  | @ Cl=0.4, Cd= | 0.026634
|  |  |  | @ Cl=0.6, Cd= | 0.030198
alpha (deg) | Cl | Cd | Cm | Cl/Cd
-16 | -0.854 | 0.37291 | 0.009 | -2.29
-15.5 | -0.825 | 0.36952 | 0.009 | -2.233
-15 | -0.797 | 0.34462 | 0.008 | -2.312
-14.5 | -0.768 | 0.31532 | 0.007 | -2.436
-14 | -0.74 | 0.28069 | 0.007 | -2.635
-13.5 | -0.711 | 0.26195 | 0.006 | -2.715
-13 | -0.976 | 0.15702 | 0.006 | -6.218
-12.5 | -1.059 | 0.13266 | 0.006 | -7.98
-12 | -1.079 | 0.11755 | 0.006 | -9.183
-11.5 | -1.076 | 0.10615 | 0.006 | -10.136
-11 | -1.131 | 0.08224 | 0.009 | -13.755
-10.5 | -1.12 | 0.07119 | 0.009 | -15.73
-10 | -1.094 | 0.06309 | 0.009 | -17.337
-9.5 | -1.059 | 0.05658 | 0.008 | -18.718
-9 | -0.96 | 0.06378 | 0.007 | -15.056
-8.5 | -0.926 | 0.05594 | 0.007 | -16.543
-8 | -0.887 | 0.049 | 0.007 | -18.111
-7.5 | -0.845 | 0.04308 | 0.006 | -19.621
-7 | -0.798 | 0.03853 | 0.006 | -20.702
-6.5 | -0.743 | 0.0352 | 0.005 | -21.109
-6 | -0.683 | 0.03279 | 0.005 | -20.836
-5.5 | -0.62 | 0.03093 | 0.004 | -20.037
-5 | -0.555 | 0.02939 | 0.004 | -18.867
-4.5 | -0.488 | 0.02811 | 0.003 | -17.378
-4 | -0.421 | 0.02704 | 0.002 | -15.574
-3.5 | -0.353 | 0.0262 | 0.002 | -13.462
-3 | -0.283 | 0.02553 | 0.001 | -11.102
-2.5 | -0.213 | 0.02503 | 0.001 | -8.518
-2 | -0.142 | 0.02466 | 0 | -5.767
-1.5 | -0.071 | 0.02442 | -0.001 | -2.893
-1 | 0.001 | 0.0243 | -0.001 | 0.059
-0.5 | 0.074 | 0.0243 | -0.002 | 3.04
0 | 0.145 | 0.02463 | -0.002 | 5.897
0.5 | 0.216 | 0.02498 | -0.003 | 8.656
1 | 0.286 | 0.02547 | -0.004 | 11.249
1.5 | 0.356 | 0.02611 | -0.004 | 13.627
2 | 0.424 | 0.02692 | -0.005 | 15.75
2.5 | 0.491 | 0.02792 | -0.005 | 17.577
3 | 0.556 | 0.02915 | -0.006 | 19.07
3.5 | 0.619 | 0.03065 | -0.006 | 20.209
4 | 0.681 | 0.03246 | -0.007 | 20.976
4.5 | 0.752 | 0.03391 | -0.007 | 22.161
5 | 0.809 | 0.03637 | -0.008 | 22.232
5.5 | 0.862 | 0.03947 | -0.008 | 21.829
6 | 0.91 | 0.04343 | -0.008 | 20.957
6.5 | 0.953 | 0.04856 | -0.009 | 19.632
7 | 0.991 | 0.05499 | -0.009 | 18.019
7.5 | 1.022 | 0.06312 | -0.009 | 16.188
8 | 1.051 | 0.07165 | -0.009 | 14.672
8.5 | 1.075 | 0.08075 | -0.008 | 13.319
9 | 1.112 | 0.08815 | -0.008 | 12.616
9.5 | 1.145 | 0.09641 | -0.008 | 11.875
10 | 1.172 | 0.10599 | -0.009 | 11.055
10.5 | 1.188 | 0.11729 | -0.009 | 10.13
11 | 1.191 | 0.13107 | -0.009 | 9.087
11.5 | 1.171 | 0.1487 | -0.009 | 7.875
12 | 1.095 | 0.17513 | -0.009 | 6.251
12.5 | 0.777 | 0.28275 | -0.008 | 2.747
13 | 0.807 | 0.32873 | -0.009 | 2.456
13.5 | 0.837 | 0.36519 | -0.009 | 2.292
14 | 0.867 | 0.40999 | -0.01 | 2.115
14.5 | 0.897 | 0.41839 | -0.01 | 2.145
15 | 0.926 | 0.43009 | -0.011 | 2.153
15.5 | 0.956 | 0.44824 | -0.011 | 2.132
16 | 0.986 | 0.46748 | -0.012 | 2.109
16.5 | 1.015 | 0.47784 | -0.012 | 2.123
17 | 1.043 | 0.48793 | -0.012 | 2.138
17.5 | 1.073 | 0.4921 | -0.013 | 2.181
18 | 1.102 | 0.52117 | -0.013 | 2.114
18.5 | 1.132 | 0.54863 | -0.013 | 2.063
19 | 1.16 | 0.52301 | -0.014 | 2.218
19.5 | 1.188 | 0.55667 | -0.014 | 2.135
20 | 1.219 | 0.55912 | -0.014 | 2.18

## 8. Re 50k Mach 0.50 (2)
BIGFOIL.COM POLAR EXPORT
NACA22021
NACA22021 |  |  |  | Cl Max: | 0.5909 | at alpha= | 20 | deg
XFOIL ncrit=9 |  |  |  | L/D Max: | 5.039 | at alpha= | 3.5 | deg
Re: | 50000 |  |  | Cd Min: | 0.25629 | at alpha= | 20 | deg
Mach: | 0.5 |  |  | Cl=0 at alpha= | -0.63671 | deg
|  |  |  | @ Cl=0.1, Cd= | 0.065786
|  |  |  | @ Cl=0.4, Cd= | 0.19636
|  |  |  | @ Cl=0.6, Cd= | 0.25629
alpha (deg) | Cl | Cd | Cm | Cl/Cd
-20 | -0.5269 | 0.23877 | -0.006 | -2.2067
-19.5 | -0.4877 | 0.22546 | -0.0074 | -2.1631
-19 | -0.4894 | 0.22522 | -0.011 | -2.173
-18.5 | -0.4502 | 0.21284 | -0.0122 | -2.1152
-18 | -0.4496 | 0.21053 | -0.0153 | -2.1356
-17.5 | -0.4166 | 0.20108 | -0.0165 | -2.0718
-17 | -0.3994 | 0.19441 | -0.0184 | -2.0544
-16.5 | -0.4008 | 0.19263 | -0.0203 | -2.0807
-16 | -0.3673 | 0.18311 | -0.0212 | -2.0059
-15.5 | -0.3453 | 0.17595 | -0.0222 | -1.9625
-15 | -0.3289 | 0.16987 | -0.023 | -1.9362
-14.5 | -0.3123 | 0.16405 | -0.0236 | -1.9037
-14 | -0.2958 | 0.15848 | -0.0237 | -1.8665
-13.5 | -0.2816 | 0.15342 | -0.0236 | -1.8355
-13 | -0.271 | 0.14914 | -0.023 | -1.8171
-12.5 | -0.2555 | 0.14423 | -0.0222 | -1.7715
-12 | -0.2333 | 0.13855 | -0.0216 | -1.6839
-11.5 | -0.213 | 0.13326 | -0.0208 | -1.5984
-11 | -0.2032 | 0.12913 | -0.0192 | -1.5736
-10 | -0.1801 | 0.12176 | -0.0149 | -1.4791
-8 | -0.2809 | 0.10289 | -0.0035 | -2.7301
-7.5 | -0.2935 | 0.09908 | 0.0005 | -2.9623
-7 | -0.329 | 0.09551 | 0.0056 | -3.4447
-6.5 | -0.3781 | 0.09125 | 0.011 | -4.1436
-6 | -0.4023 | 0.08801 | 0.0158 | -4.5711
-5.5 | -0.4001 | 0.08263 | 0.0128 | -4.8421
-5 | -0.3465 | 0.07757 | 0.0041 | -4.4669
-4.5 | -0.3181 | 0.07263 | -0.0004 | -4.3797
-4 | -0.3265 | 0.06783 | 0.0011 | -4.8135
-3.5 | -0.2148 | 0.06718 | -0.0066 | -3.1974
-3 | -0.181 | 0.06577 | -0.0049 | -2.752
-2.5 | -0.1762 | 0.06354 | -0.0002 | -2.7731
-2 | -0.0585 | 0.06306 | -0.0075 | -0.92769
-1.5 | -0.0628 | 0.06311 | 0.0003 | -0.99509
-1 | -0.0566 | 0.06268 | 0.0067 | -0.903
-0.5 | 0.0213 | 0.06295 | 0.0045 | 0.33836
0 | 0.0961 | 0.06356 | 0.0024 | 1.512
0.5 | 0.0771 | 0.0645 | 0.0115 | 1.1953
1 | 0.1209 | 0.06696 | 0.011 | 1.8056
1.5 | 0.1759 | 0.06878 | 0.0093 | 2.5574
2 | 0.2754 | 0.06974 | 0.0031 | 3.949
2.5 | 0.2758 | 0.07399 | 0.0041 | 3.7275
3 | 0.3467 | 0.07681 | -0.0027 | 4.5137
3.5 | 0.4066 | 0.08069 | -0.0102 | 5.039
4 | 0.4269 | 0.08513 | -0.0138 | 5.0147
4.5 | 0.4026 | 0.08792 | -0.0082 | 4.5792
5 | 0.4022 | 0.08951 | -0.0027 | 4.4934
5.5 | 0.3339 | 0.09494 | 0.0029 | 3.517
6 | 0.3274 | 0.09763 | 0.0082 | 3.3535
6.5 | 0.2836 | 0.10247 | 0.0128 | 2.7676
7 | 0.2664 | 0.10694 | 0.0165 | 2.4911
7.5 | 0.2732 | 0.11135 | 0.0197 | 2.4535
8.5 | 0.1913 | 0.12693 | 0.0184 | 1.5071
9 | 0.2113 | 0.1329 | 0.0194 | 1.5899
9.5 | 0.2253 | 0.13731 | 0.0209 | 1.6408
10 | 0.2226 | 0.14085 | 0.0222 | 1.5804
10.5 | 0.2616 | 0.14918 | 0.022 | 1.7536
11 | 0.2594 | 0.15134 | 0.0231 | 1.714
11.5 | 0.2689 | 0.15621 | 0.0231 | 1.7214
12 | 0.3166 | 0.16656 | 0.0225 | 1.9008
12.5 | 0.3023 | 0.16643 | 0.0226 | 1.8164
13 | 0.3292 | 0.17391 | 0.0218 | 1.8929
13.5 | 0.3461 | 0.17853 | 0.0211 | 1.9386
14 | 0.3553 | 0.18303 | 0.0198 | 1.9412
15 | 0.3922 | 0.19411 | 0.017 | 2.0205
15.5 | 0.4284 | 0.20455 | 0.0157 | 2.0944
16 | 0.4324 | 0.20601 | 0.0135 | 2.0989
16.5 | 0.4575 | 0.21416 | 0.0116 | 2.1363
17 | 0.4725 | 0.2183 | 0.0093 | 2.1645
17.5 | 0.4933 | 0.22547 | 0.0069 | 2.1879
18 | 0.513 | 0.23095 | 0.0044 | 2.2213
18.5 | 0.5311 | 0.23749 | 0.0015 | 2.2363
19 | 0.5523 | 0.2436 | -0.0011 | 2.2672
19.5 | 0.5706 | 0.25032 | -0.0044 | 2.2795
20 | 0.5909 | 0.25629 | -0.0074 | 2.3056

## 9. Re 100k Mach 0.00 (1)
BIGFOIL.COM POLAR EXPORT
NACA22021
NACA22021 |  |  |  | Cl Max: | 1.676 | at alpha= | 20 | deg
JavaFoil+Calcfoil stall+Eppler ext transition |  |  |  | L/D Max: | 37.409 | at alpha= | 7 | deg
Re: | 100000 |  |  | Cd Min: | 0.01657 | at alpha= | -1 | deg
Mach: | 0 |  |  | Cl=0 at alpha= | -1.0079 | deg
|  |  |  | @ Cl=0.1, Cd= | 0.01664
|  |  |  | @ Cl=0.4, Cd= | 0.017626
|  |  |  | @ Cl=0.6, Cd= | 0.019112
alpha (deg) | Cl | Cd | Cm | Cl/Cd
-20 | -1.496 | 0.1908 | 0.01 | -7.842
-19.5 | -1.486 | 0.18155 | 0.01 | -8.183
-19 | -1.474 | 0.1726 | 0.01 | -8.537
-18.5 | -1.46 | 0.16366 | 0.01 | -8.922
-18 | -1.485 | 0.13882 | 0.012 | -10.701
-17.5 | -1.483 | 0.12369 | 0.013 | -11.993
-17 | -1.479 | 0.10924 | 0.013 | -13.543
-16.5 | -1.467 | 0.09837 | 0.013 | -14.914
-16 | -1.453 | 0.08807 | 0.013 | -16.503
-15.5 | -1.435 | 0.07969 | 0.013 | -18.007
-15 | -1.414 | 0.07202 | 0.012 | -19.631
-14.5 | -1.389 | 0.06546 | 0.012 | -21.22
-14 | -1.362 | 0.05967 | 0.012 | -22.818
-13.5 | -1.332 | 0.05443 | 0.011 | -24.468
-13 | -1.3 | 0.04963 | 0.011 | -26.187
-12.5 | -1.264 | 0.04546 | 0.011 | -27.817
-12 | -1.227 | 0.04173 | 0.01 | -29.405
-11.5 | -1.187 | 0.03844 | 0.01 | -30.893
-11 | -1.146 | 0.03549 | 0.009 | -32.291
-10.5 | -1.095 | 0.03172 | 0.009 | -34.529
-10 | -1.052 | 0.02923 | 0.008 | -35.992
-9.5 | -1.006 | 0.02724 | 0.008 | -36.932
-9 | -0.957 | 0.02562 | 0.008 | -37.341
-8.5 | -0.906 | 0.02431 | 0.007 | -37.25
-8 | -0.852 | 0.0232 | 0.007 | -36.719
-7.5 | -0.797 | 0.0222 | 0.006 | -35.885
-7 | -0.74 | 0.02127 | 0.006 | -34.784
-6.5 | -0.681 | 0.02038 | 0.005 | -33.424
-6 | -0.622 | 0.01961 | 0.004 | -31.702
-5.5 | -0.561 | 0.01895 | 0.004 | -29.615
-5 | -0.5 | 0.0184 | 0.003 | -27.186
-4.5 | -0.439 | 0.01795 | 0.003 | -24.452
-4 | -0.377 | 0.01757 | 0.002 | -21.457
-3.5 | -0.315 | 0.01725 | 0.002 | -18.236
-3 | -0.252 | 0.01701 | 0.001 | -14.812
-2.5 | -0.189 | 0.01681 | 0.001 | -11.238
-2 | -0.126 | 0.01668 | 0 | -7.539
-1.5 | -0.062 | 0.0166 | 0 | -3.755
-1 | 0.001 | 0.01657 | -0.001 | 0.077
-0.5 | 0.065 | 0.01659 | -0.002 | 3.917
0 | 0.128 | 0.01668 | -0.002 | 7.7
0.5 | 0.192 | 0.0168 | -0.003 | 11.405
1 | 0.255 | 0.01698 | -0.003 | 14.995
1.5 | 0.317 | 0.01722 | -0.004 | 18.433
2 | 0.38 | 0.01751 | -0.004 | 21.683
2.5 | 0.442 | 0.01787 | -0.005 | 24.719
3 | 0.503 | 0.01829 | -0.005 | 27.51
3.5 | 0.564 | 0.01877 | -0.006 | 30.038
4 | 0.624 | 0.01934 | -0.006 | 32.269
4.5 | 0.683 | 0.02 | -0.007 | 34.181
5 | 0.742 | 0.02075 | -0.007 | 35.761
5.5 | 0.799 | 0.02254 | -0.008 | 35.471
6 | 0.856 | 0.02348 | -0.008 | 36.445
6.5 | 0.91 | 0.02454 | -0.008 | 37.098
7 | 0.964 | 0.02576 | -0.009 | 37.409
7.5 | 1.015 | 0.0272 | -0.009 | 37.326
8 | 1.065 | 0.02886 | -0.01 | 36.883
8.5 | 1.112 | 0.03082 | -0.01 | 36.08
9 | 1.157 | 0.03315 | -0.01 | 34.908
9.5 | 1.2 | 0.03588 | -0.011 | 33.446
10 | 1.241 | 0.03907 | -0.011 | 31.755
10.5 | 1.279 | 0.04279 | -0.011 | 29.883
11 | 1.314 | 0.04707 | -0.011 | 27.929
11.5 | 1.348 | 0.05194 | -0.012 | 25.956
12 | 1.379 | 0.05748 | -0.012 | 23.996
12.5 | 1.41 | 0.06339 | -0.012 | 22.234
13 | 1.438 | 0.06991 | -0.012 | 20.566
13.5 | 1.463 | 0.07708 | -0.012 | 18.986
14 | 1.489 | 0.08431 | -0.012 | 17.664
14.5 | 1.514 | 0.09191 | -0.012 | 16.468
15 | 1.536 | 0.09998 | -0.012 | 15.361
15.5 | 1.557 | 0.10819 | -0.012 | 14.389
16 | 1.577 | 0.1165 | -0.012 | 13.534
16.5 | 1.596 | 0.12488 | -0.012 | 12.778
17 | 1.613 | 0.13354 | -0.012 | 12.081
17.5 | 1.629 | 0.14221 | -0.013 | 11.452
18 | 1.642 | 0.15133 | -0.013 | 10.848
18.5 | 1.653 | 0.16081 | -0.013 | 10.276
19 | 1.662 | 0.17034 | -0.013 | 9.756
19.5 | 1.67 | 0.18 | -0.013 | 9.275
20 | 1.676 | 0.18974 | -0.013 | 8.833

## 10. Re 100k Mach 0.00 (2)
BIGFOIL.COM POLAR EXPORT
NACA22021
NACA22021 |  |  |  | Cl Max: | 1.1348 | at alpha= | 9.5 | deg
XFOIL ncrit=9 |  |  |  | L/D Max: | 37.9827 | at alpha= | 6 | deg
Re: | 100000 |  |  | Cd Min: | 0.22326 | at alpha= | 20 | deg
Mach: | 0 |  |  | Cl=0 at alpha= | -0.99312 | deg
|  |  |  | @ Cl=0.1, Cd= | 0.022929
|  |  |  | @ Cl=0.4, Cd= | 0.024851
|  |  |  | @ Cl=0.6, Cd= | 0.22326
alpha (deg) | Cl | Cd | Cm | Cl/Cd
-17 | -1.0337 | 0.06119 | -0.0672 | -16.8933
-16.5 | -1.0571 | 0.05538 | -0.066 | -19.0881
-16 | -1.066 | 0.05155 | -0.0636 | -20.679
-15.5 | -1.0727 | 0.04862 | -0.0603 | -22.0629
-15 | -1.0997 | 0.04494 | -0.055 | -24.4704
-14.5 | -1.1268 | 0.04222 | -0.0476 | -26.6888
-14 | -1.1159 | 0.04134 | -0.0424 | -26.9932
-13.5 | -1.1122 | 0.04017 | -0.0361 | -27.6873
-13 | -1.1561 | 0.03834 | -0.0226 | -30.1539
-12.5 | -1.1388 | 0.03779 | -0.0167 | -30.135
-12 | -1.1788 | 0.03629 | -0.0021 | -32.4828
-11.5 | -1.1521 | 0.03566 | 0.0023 | -32.3079
-11 | -1.1782 | 0.03418 | 0.0149 | -34.4705
-10.5 | -1.1489 | 0.03381 | 0.019 | -33.9811
-10 | -1.1383 | 0.03314 | 0.0259 | -34.3482
-9.5 | -1.1433 | 0.03215 | 0.0351 | -35.5614
-9 | -1.112 | 0.0314 | 0.0385 | -35.414
-8.5 | -1.1024 | 0.03013 | 0.0452 | -36.5881
-8 | -1.0723 | 0.02938 | 0.0484 | -36.4976
-7.5 | -0.9893 | 0.02896 | 0.0418 | -34.1609
-7 | -0.9095 | 0.02849 | 0.036 | -31.9235
-6.5 | -0.8387 | 0.02798 | 0.0323 | -29.975
-6 | -0.7773 | 0.02742 | 0.0305 | -28.3479
-5.5 | -0.706 | 0.02693 | 0.0274 | -26.2161
-5 | -0.6339 | 0.02648 | 0.0244 | -23.9388
-4.5 | -0.5578 | 0.0258 | 0.0211 | -21.6202
-4 | -0.4878 | 0.02534 | 0.0191 | -19.2502
-3.5 | -0.4223 | 0.02483 | 0.0182 | -17.0077
-3 | -0.3514 | 0.02427 | 0.0166 | -14.4788
-2.5 | -0.2647 | 0.02377 | 0.0125 | -11.1359
-2 | -0.1856 | 0.02311 | 0.0098 | -8.0312
-1.5 | -0.0802 | 0.02271 | 0.0027 | -3.5315
-1 | -0.0011 | 0.02268 | 0.0002 | -0.048501
-0.5 | 0.0788 | 0.02284 | -0.0025 | 3.4501
0 | 0.1698 | 0.02322 | -0.0071 | 7.3127
0.5 | 0.2684 | 0.02375 | -0.0132 | 11.3011
1 | 0.3375 | 0.0244 | -0.0144 | 13.832
1.5 | 0.4124 | 0.02494 | -0.0167 | 16.5357
2 | 0.4857 | 0.02543 | -0.0189 | 19.0995
2.5 | 0.5684 | 0.02612 | -0.0229 | 21.7611
3 | 0.6425 | 0.02641 | -0.0257 | 24.3279
3.5 | 0.7067 | 0.0268 | -0.0271 | 26.3694
4 | 0.7702 | 0.02711 | -0.0288 | 28.4102
4.5 | 0.8387 | 0.02733 | -0.0315 | 30.6879
5 | 0.9007 | 0.02765 | -0.0335 | 32.575
5.5 | 0.9777 | 0.02766 | -0.0385 | 35.3471
6 | 1.0544 | 0.02776 | -0.044 | 37.9827
6.5 | 1.0687 | 0.02846 | -0.0379 | 37.5509
7 | 1.0805 | 0.02929 | -0.0314 | 36.8897
7.5 | 1.093 | 0.03023 | -0.0249 | 36.1561
8 | 1.1119 | 0.03125 | -0.0195 | 35.5808
8.5 | 1.1087 | 0.03239 | -0.0104 | 34.2297
9 | 1.116 | 0.03375 | -0.0031 | 33.0667
9.5 | 1.1348 | 0.03493 | 0.0025 | 32.4878
10 | 1.1198 | 0.03664 | 0.0131 | 30.5622
10.5 | 1.1343 | 0.03795 | 0.0191 | 29.8893
11 | 1.1173 | 0.03996 | 0.0294 | 27.9605
11.5 | 1.0994 | 0.04209 | 0.0389 | 26.1202
12 | 1.1232 | 0.04431 | 0.0423 | 25.3487
12.5 | 1.0708 | 0.04848 | 0.0527 | 22.0875
13 | 1.0487 | 0.05263 | 0.0582 | 19.9259
13.5 | 1.0519 | 0.05649 | 0.0611 | 18.621
15.5 | 0.4387 | 0.17259 | 0.0184 | 2.5419
16 | 0.481 | 0.1786 | 0.0191 | 2.6932
16.5 | 0.4648 | 0.18317 | 0.015 | 2.5375
17 | 0.5102 | 0.19004 | 0.0159 | 2.6847
17.5 | 0.4917 | 0.1937 | 0.011 | 2.5385
18 | 0.5365 | 0.20117 | 0.0118 | 2.6669
18.5 | 0.5196 | 0.2042 | 0.0065 | 2.5446
19 | 0.5651 | 0.2125 | 0.0074 | 2.6593
19.5 | 0.5476 | 0.21463 | 0.0014 | 2.5514
20 | 0.5911 | 0.22326 | 0.0022 | 2.6476

## 11. Re 100k Mach 0.10 (1)
BIGFOIL.COM POLAR EXPORT
NACA22021
NACA22021 |  |  |  | Cl Max: | 1.659 | at alpha= | 20 | deg
JavaFoil+Calcfoil stall+Eppler ext transition |  |  |  | L/D Max: | 37.127 | at alpha= | 7 | deg
Re: | 100000 |  |  | Cd Min: | 0.01663 | at alpha= | -1 | deg
Mach: | 0.1 |  |  | Cl=0 at alpha= | -1.0078 | deg
|  |  |  | @ Cl=0.1, Cd= | 0.016699
|  |  |  | @ Cl=0.4, Cd= | 0.017697
|  |  |  | @ Cl=0.6, Cd= | 0.019203
alpha (deg) | Cl | Cd | Cm | Cl/Cd
-20 | -1.483 | 0.19324 | 0.01 | -7.674
-19.5 | -1.474 | 0.18405 | 0.01 | -8.011
-19 | -1.464 | 0.17485 | 0.01 | -8.374
-18.5 | -1.452 | 0.16592 | 0.01 | -8.75
-18 | -1.439 | 0.15697 | 0.01 | -9.165
-17.5 | -1.473 | 0.12831 | 0.013 | -11.477
-17 | -1.469 | 0.11383 | 0.013 | -12.906
-16.5 | -1.461 | 0.10126 | 0.013 | -14.431
-16 | -1.448 | 0.09092 | 0.013 | -15.928
-15.5 | -1.432 | 0.08184 | 0.013 | -17.494
-15 | -1.411 | 0.07396 | 0.012 | -19.085
-14.5 | -1.388 | 0.06713 | 0.012 | -20.676
-14 | -1.361 | 0.06115 | 0.012 | -22.259
-13.5 | -1.332 | 0.05568 | 0.011 | -23.925
-13 | -1.301 | 0.0507 | 0.011 | -25.653
-12.5 | -1.266 | 0.0464 | 0.011 | -27.287
-12 | -1.229 | 0.04253 | 0.01 | -28.898
-11.5 | -1.19 | 0.03914 | 0.01 | -30.401
-11 | -1.149 | 0.03609 | 0.009 | -31.821
-10.5 | -1.098 | 0.03229 | 0.009 | -33.992
-10 | -1.055 | 0.0297 | 0.009 | -35.519
-9.5 | -1.009 | 0.02759 | 0.008 | -36.571
-9 | -0.96 | 0.02592 | 0.008 | -37.035
-8.5 | -0.909 | 0.02455 | 0.007 | -37.011
-8 | -0.855 | 0.02341 | 0.007 | -36.529
-7.5 | -0.8 | 0.02239 | 0.006 | -35.728
-7 | -0.743 | 0.02144 | 0.006 | -34.66
-6.5 | -0.684 | 0.02053 | 0.005 | -33.324
-6 | -0.624 | 0.01973 | 0.004 | -31.638
-5.5 | -0.564 | 0.01906 | 0.004 | -29.574
-5 | -0.503 | 0.0185 | 0.003 | -27.168
-4.5 | -0.441 | 0.01804 | 0.003 | -24.438
-4 | -0.379 | 0.01765 | 0.002 | -21.456
-3.5 | -0.316 | 0.01733 | 0.002 | -18.236
-3 | -0.253 | 0.01708 | 0.001 | -14.82
-2.5 | -0.19 | 0.01689 | 0.001 | -11.243
-2 | -0.126 | 0.01675 | 0 | -7.545
-1.5 | -0.063 | 0.01666 | 0 | -3.758
-1 | 0.001 | 0.01663 | -0.001 | 0.077
-0.5 | 0.065 | 0.01665 | -0.002 | 3.922
0 | 0.129 | 0.01674 | -0.002 | 7.707
0.5 | 0.193 | 0.01687 | -0.003 | 11.415
1 | 0.256 | 0.01706 | -0.003 | 14.999
1.5 | 0.319 | 0.0173 | -0.004 | 18.434
2 | 0.382 | 0.01759 | -0.004 | 21.685
2.5 | 0.444 | 0.01796 | -0.005 | 24.711
3 | 0.505 | 0.01839 | -0.005 | 27.488
3.5 | 0.566 | 0.01888 | -0.006 | 29.997
4 | 0.627 | 0.01946 | -0.006 | 32.212
4.5 | 0.686 | 0.02013 | -0.007 | 34.1
5 | 0.745 | 0.0209 | -0.007 | 35.643
5.5 | 0.803 | 0.02272 | -0.008 | 35.333
6 | 0.859 | 0.02368 | -0.008 | 36.27
6.5 | 0.914 | 0.02478 | -0.009 | 36.879
7 | 0.967 | 0.02604 | -0.009 | 37.127
7.5 | 1.018 | 0.02753 | -0.009 | 36.999
8 | 1.068 | 0.02925 | -0.01 | 36.504
8.5 | 1.115 | 0.03129 | -0.01 | 35.64
9 | 1.16 | 0.03371 | -0.01 | 34.411
9.5 | 1.202 | 0.03655 | -0.011 | 32.897
10 | 1.243 | 0.03987 | -0.011 | 31.162
10.5 | 1.28 | 0.04374 | -0.011 | 29.264
11 | 1.316 | 0.04818 | -0.011 | 27.31
11.5 | 1.349 | 0.05323 | -0.012 | 25.339
12 | 1.38 | 0.05889 | -0.012 | 23.428
12.5 | 1.409 | 0.06517 | -0.012 | 21.62
13 | 1.437 | 0.07183 | -0.012 | 20.002
13.5 | 1.462 | 0.07921 | -0.012 | 18.454
14 | 1.487 | 0.08666 | -0.012 | 17.155
14.5 | 1.51 | 0.09444 | -0.012 | 15.993
15 | 1.532 | 0.10272 | -0.012 | 14.91
15.5 | 1.553 | 0.11063 | -0.012 | 14.037
16 | 1.572 | 0.11922 | -0.012 | 13.185
16.5 | 1.59 | 0.12784 | -0.012 | 12.433
17 | 1.606 | 0.13664 | -0.012 | 11.752
17.5 | 1.62 | 0.14554 | -0.012 | 11.129
18 | 1.631 | 0.15509 | -0.012 | 10.514
18.5 | 1.64 | 0.16467 | -0.013 | 9.958
19 | 1.648 | 0.17426 | -0.013 | 9.455
19.5 | 1.654 | 0.18414 | -0.013 | 8.982
20 | 1.659 | 0.19405 | -0.013 | 8.548

## 12. Re 100k Mach 0.10 (2)
BIGFOIL.COM POLAR EXPORT
NACA22021
NACA22021 |  |  |  | Cl Max: | 1.1467 | at alpha= | 10.5 | deg
XFOIL ncrit=9 |  |  |  | L/D Max: | 37.5294 | at alpha= | 6 | deg
Re: | 100000 |  |  | Cd Min: | 0.17318 | at alpha= | 15.5 | deg
Mach: | 0.1 |  |  | Cl=0 at alpha= | -0.96767 | deg
|  |  |  | @ Cl=0.1, Cd= | 0.022999
|  |  |  | @ Cl=0.4, Cd= | 0.024909
|  |  |  | @ Cl=0.6, Cd= | 0.17318
alpha (deg) | Cl | Cd | Cm | Cl/Cd
-16 | -1.0488 | 0.0536 | -0.0651 | -19.5672
-15.5 | -1.0775 | 0.04888 | -0.0616 | -22.0438
-15 | -1.0949 | 0.04579 | -0.0568 | -23.9113
-14.5 | -1.0971 | 0.04398 | -0.0517 | -24.9454
-14 | -1.0899 | 0.04282 | -0.0465 | -25.4531
-13.5 | -1.0949 | 0.04114 | -0.0396 | -26.614
-13 | -1.1325 | 0.03918 | -0.0277 | -28.9051
-12.5 | -1.1193 | 0.0385 | -0.0213 | -29.0727
-12 | -1.1623 | 0.03705 | -0.0064 | -31.3711
-11.5 | -1.1428 | 0.0363 | -0.0008 | -31.4821
-11 | -1.1674 | 0.03485 | 0.0115 | -33.4978
-10.5 | -1.1429 | 0.03442 | 0.0164 | -33.2045
-10 | -1.1399 | 0.03358 | 0.0245 | -33.9458
-9.5 | -1.1384 | 0.03275 | 0.0329 | -34.7603
-9 | -1.1126 | 0.03189 | 0.0372 | -34.8887
-8.5 | -1.1107 | 0.0306 | 0.0451 | -36.2974
-8 | -1.0718 | 0.02981 | 0.047 | -35.9544
-7.5 | -0.9891 | 0.02931 | 0.0404 | -33.7462
-7 | -0.9085 | 0.02879 | 0.0346 | -31.5561
-6.5 | -0.8397 | 0.02822 | 0.0314 | -29.7555
-6 | -0.7753 | 0.02765 | 0.0292 | -28.0398
-5.5 | -0.7119 | 0.02709 | 0.0275 | -26.2791
-5 | -0.6389 | 0.02664 | 0.0245 | -23.9827
-4.5 | -0.5684 | 0.02609 | 0.0223 | -21.7861
-4 | -0.4851 | 0.0254 | 0.0181 | -19.0984
-3.5 | -0.4162 | 0.0249 | 0.0168 | -16.7149
-3 | -0.3504 | 0.0243 | 0.0161 | -14.4198
-2.5 | -0.2619 | 0.02383 | 0.0117 | -10.9903
-2 | -0.1865 | 0.02326 | 0.0098 | -8.0181
-1.5 | -0.0947 | 0.02286 | 0.0051 | -4.1426
-1 | -0.0056 | 0.02278 | 0.0009 | -0.24583
-0.5 | 0.081 | 0.02293 | -0.0028 | 3.5325
0 | 0.1745 | 0.02327 | -0.0077 | 7.4989
0.5 | 0.2583 | 0.02384 | -0.0112 | 10.8347
1 | 0.3312 | 0.02446 | -0.0129 | 13.5405
1.5 | 0.4094 | 0.02497 | -0.0157 | 16.3957
2 | 0.4945 | 0.02572 | -0.0198 | 19.2263
2.5 | 0.5722 | 0.02625 | -0.0229 | 21.7981
3 | 0.6454 | 0.02656 | -0.0254 | 24.2997
3.5 | 0.7058 | 0.02698 | -0.0261 | 26.1601
4 | 0.7724 | 0.02726 | -0.0282 | 28.3346
4.5 | 0.8412 | 0.02755 | -0.0308 | 30.5336
5 | 0.8992 | 0.02792 | -0.032 | 32.2063
5.5 | 0.98 | 0.02797 | -0.0375 | 35.0375
6 | 1.0542 | 0.02809 | -0.0425 | 37.5294
6.5 | 1.0707 | 0.02879 | -0.0368 | 37.19
7 | 1.081 | 0.02968 | -0.0299 | 36.4218
7.5 | 1.0908 | 0.03068 | -0.023 | 35.5541
8 | 1.1051 | 0.03175 | -0.0168 | 34.8063
8.5 | 1.1114 | 0.03284 | -0.0091 | 33.8429
9 | 1.1089 | 0.03432 | -0.0003 | 32.3106
9.5 | 1.1378 | 0.03564 | 0.0036 | 31.9248
10 | 1.1052 | 0.03723 | 0.0171 | 29.6857
10.5 | 1.1467 | 0.03885 | 0.0188 | 29.5161
11 | 1.0977 | 0.04084 | 0.0337 | 26.8781
11.5 | 1.0818 | 0.04316 | 0.0424 | 25.0649
12 | 1.0975 | 0.04567 | 0.0466 | 24.0311
12.5 | 1.0348 | 0.05084 | 0.0564 | 20.3541
13 | 0.9719 | 0.05821 | 0.0618 | 16.6964
13.5 | 0.8966 | 0.06905 | 0.0631 | 12.9848
14.5 | 0.4133 | 0.16253 | 0.0213 | 2.5429
15 | 0.456 | 0.16817 | 0.0221 | 2.7115
15.5 | 0.4381 | 0.17318 | 0.0185 | 2.5297

## 13. Re 100k Mach 0.25 (1)
BIGFOIL.COM POLAR EXPORT
NACA22021
NACA22021 |  |  |  | Cl Max: | 1.548 | at alpha= | 17.5 | deg
JavaFoil+Calcfoil stall+Eppler ext transition |  |  |  | L/D Max: | 35.598 | at alpha= | 6.5 | deg
Re: | 100000 |  |  | Cd Min: | 0.01698 | at alpha= | -1 | deg
Mach: | 0.25 |  |  | Cl=0 at alpha= | -1.0077 | deg
|  |  |  | @ Cl=0.1, Cd= | 0.017051
|  |  |  | @ Cl=0.4, Cd= | 0.018108
|  |  |  | @ Cl=0.6, Cd= | 0.01971
alpha (deg) | Cl | Cd | Cm | Cl/Cd
-20 | -1.369 | 0.21188 | 0.01 | -6.46
-19.5 | -1.378 | 0.20048 | 0.01 | -6.871
-19 | -1.382 | 0.18989 | 0.009 | -7.28
-18.5 | -1.384 | 0.17931 | 0.009 | -7.718
-18 | -1.382 | 0.16961 | 0.009 | -8.147
-17.5 | -1.376 | 0.1598 | 0.009 | -8.613
-17 | -1.367 | 0.15089 | 0.009 | -9.057
-16.5 | -1.355 | 0.14193 | 0.009 | -9.546
-16 | -1.399 | 0.11189 | 0.012 | -12.501
-15.5 | -1.397 | 0.09783 | 0.012 | -14.282
-15 | -1.388 | 0.08702 | 0.012 | -15.947
-14.5 | -1.373 | 0.07775 | 0.012 | -17.661
-14 | -1.354 | 0.0699 | 0.012 | -19.369
-13.5 | -1.33 | 0.06317 | 0.012 | -21.06
-13 | -1.303 | 0.0574 | 0.011 | -22.696
-12.5 | -1.272 | 0.0521 | 0.011 | -24.407
-12 | -1.238 | 0.04741 | 0.01 | -26.107
-11.5 | -1.201 | 0.04331 | 0.01 | -27.736
-11 | -1.162 | 0.0397 | 0.01 | -29.257
-10.5 | -1.12 | 0.03647 | 0.009 | -30.705
-10 | -1.068 | 0.03259 | 0.009 | -32.761
-9.5 | -1.024 | 0.02987 | 0.008 | -34.276
-9 | -0.976 | 0.02773 | 0.008 | -35.2
-8.5 | -0.926 | 0.02603 | 0.007 | -35.564
-8 | -0.873 | 0.02465 | 0.007 | -35.405
-7.5 | -0.817 | 0.02347 | 0.006 | -34.815
-7 | -0.76 | 0.0224 | 0.006 | -33.909
-6.5 | -0.7 | 0.02139 | 0.005 | -32.717
-6 | -0.639 | 0.02048 | 0.005 | -31.206
-5.5 | -0.577 | 0.01971 | 0.004 | -29.29
-5 | -0.515 | 0.01908 | 0.003 | -26.996
-4.5 | -0.452 | 0.01855 | 0.003 | -24.362
-4 | -0.388 | 0.01811 | 0.002 | -21.434
-3.5 | -0.324 | 0.01776 | 0.002 | -18.251
-3 | -0.26 | 0.01748 | 0.001 | -14.855
-2.5 | -0.195 | 0.01727 | 0.001 | -11.282
-2 | -0.13 | 0.01711 | 0 | -7.578
-1.5 | -0.064 | 0.01702 | -0.001 | -3.777
-1 | 0.001 | 0.01698 | -0.001 | 0.077
-0.5 | 0.067 | 0.017 | -0.002 | 3.943
0 | 0.132 | 0.0171 | -0.002 | 7.741
0.5 | 0.198 | 0.01725 | -0.003 | 11.456
1 | 0.263 | 0.01746 | -0.003 | 15.037
1.5 | 0.327 | 0.01772 | -0.004 | 18.456
2 | 0.391 | 0.01805 | -0.004 | 21.665
2.5 | 0.455 | 0.01846 | -0.005 | 24.642
3 | 0.518 | 0.01893 | -0.005 | 27.348
3.5 | 0.58 | 0.0195 | -0.006 | 29.755
4 | 0.642 | 0.02015 | -0.006 | 31.837
4.5 | 0.702 | 0.02091 | -0.007 | 33.579
5 | 0.762 | 0.02277 | -0.007 | 33.455
5.5 | 0.82 | 0.02376 | -0.008 | 34.515
6 | 0.877 | 0.02488 | -0.008 | 35.239
6.5 | 0.931 | 0.02617 | -0.009 | 35.598
7 | 0.984 | 0.02769 | -0.009 | 35.551
7.5 | 1.035 | 0.02948 | -0.009 | 35.122
8 | 1.084 | 0.0316 | -0.01 | 34.29
8.5 | 1.13 | 0.03411 | -0.01 | 33.123
9 | 1.173 | 0.0371 | -0.01 | 31.618
9.5 | 1.213 | 0.04065 | -0.011 | 29.854
10 | 1.251 | 0.04481 | -0.011 | 27.925
10.5 | 1.286 | 0.04962 | -0.011 | 25.917
11 | 1.319 | 0.05509 | -0.011 | 23.934
11.5 | 1.348 | 0.06143 | -0.011 | 21.943
12 | 1.375 | 0.06826 | -0.012 | 20.15
12.5 | 1.401 | 0.07572 | -0.012 | 18.502
13 | 1.424 | 0.08374 | -0.012 | 17.009
13.5 | 1.447 | 0.09191 | -0.012 | 15.739
14 | 1.467 | 0.10024 | -0.012 | 14.639
14.5 | 1.486 | 0.10895 | -0.012 | 13.643
15 | 1.503 | 0.11787 | -0.012 | 12.754
15.5 | 1.517 | 0.127 | -0.012 | 11.946
16 | 1.529 | 0.13641 | -0.012 | 11.208
16.5 | 1.537 | 0.14654 | -0.012 | 10.487
17 | 1.544 | 0.15629 | -0.012 | 9.881
17.5 | 1.548 | 0.16636 | -0.012 | 9.304
18 | 1.548 | 0.17687 | -0.012 | 8.75
18.5 | 1.544 | 0.18809 | -0.012 | 8.207
19 | 1.536 | 0.19973 | -0.012 | 7.69
19.5 | 1.525 | 0.21168 | -0.012 | 7.204
20 | 1.51 | 0.2246 | -0.012 | 6.725

## 14. Re 100k Mach 0.25 (2)
BIGFOIL.COM POLAR EXPORT
NACA22021
NACA22021 |  |  |  | Cl Max: | 1.0915 | at alpha= | 7.5 | deg
XFOIL ncrit=9 |  |  |  | L/D Max: | 34.8358 | at alpha= | 6 | deg
Re: | 100000 |  |  | Cd Min: | 0.22656 | at alpha= | 20 | deg
Mach: | 0.25 |  |  | Cl=0 at alpha= | -1.0716 | deg
|  |  |  | @ Cl=0.1, Cd= | 0.023369
|  |  |  | @ Cl=0.4, Cd= | 0.025612
|  |  |  | @ Cl=0.6, Cd= | 0.22656
alpha (deg) | Cl | Cd | Cm | Cl/Cd
-14 | -0.488 | 0.11382 | -0.0381 | -4.2875
-13.5 | -0.4726 | 0.11055 | -0.0369 | -4.275
-13 | -0.8143 | 0.05934 | -0.0541 | -13.7226
-12.5 | -0.9666 | 0.04604 | -0.0452 | -20.9948
-12 | -1.0411 | 0.04178 | -0.0317 | -24.9186
-11.5 | -1.0421 | 0.04058 | -0.0235 | -25.6801
-11 | -1.0892 | 0.03906 | -0.0084 | -27.8853
-10.5 | -1.1017 | 0.03796 | 0.0021 | -29.0227
-10 | -1.1241 | 0.03691 | 0.0141 | -30.4552
-9.5 | -1.1069 | 0.0364 | 0.0205 | -30.4093
-9 | -1.1289 | 0.03456 | 0.032 | -32.6649
-8.5 | -1.1 | 0.03359 | 0.0361 | -32.7478
-8 | -1.0745 | 0.03213 | 0.0398 | -33.4423
-7.5 | -0.9976 | 0.03124 | 0.0348 | -31.9334
-7 | -0.9208 | 0.03038 | 0.0304 | -30.3094
-6.5 | -0.8502 | 0.02955 | 0.0274 | -28.7716
-6 | -0.7807 | 0.02877 | 0.0248 | -27.1359
-5.5 | -0.7069 | 0.02812 | 0.0219 | -25.1387
-5 | -0.6379 | 0.02753 | 0.0202 | -23.1711
-4.5 | -0.576 | 0.02684 | 0.0199 | -21.4605
-3.5 | -0.4267 | 0.02562 | 0.016 | -16.655
-3 | -0.3107 | 0.0246 | 0.0074 | -12.6301
-2.5 | -0.2389 | 0.02403 | 0.0064 | -9.9417
-2 | -0.1597 | 0.02351 | 0.0043 | -6.7929
-1.5 | -0.07 | 0.02322 | 0.0005 | -3.0146
-1 | 0.0117 | 0.02303 | -0.0019 | 0.50803
-0.5 | 0.057 | 0.02315 | 0.0017 | 2.4622
0 | 0.1374 | 0.02356 | -0.0006 | 5.8319
0.5 | 0.2238 | 0.02403 | -0.0039 | 9.3134
1 | 0.3059 | 0.02464 | -0.0067 | 12.4148
1.5 | 0.4192 | 0.02581 | -0.0149 | 16.2418
2 | 0.5041 | 0.0264 | -0.0183 | 19.0947
2.5 | 0.5658 | 0.02698 | -0.0181 | 20.9711
3 | 0.6356 | 0.02736 | -0.0195 | 23.231
3.5 | 0.704 | 0.02787 | -0.0209 | 25.2601
4 | 0.7685 | 0.02836 | -0.0221 | 27.098
4.5 | 0.8429 | 0.02871 | -0.0251 | 29.3591
5 | 0.9041 | 0.02925 | -0.0263 | 30.9094
5.5 | 0.9749 | 0.02967 | -0.0293 | 32.8581
6 | 1.0503 | 0.03015 | -0.034 | 34.8358
6.5 | 1.0745 | 0.03101 | -0.0295 | 34.6501
7 | 1.0798 | 0.03211 | -0.0217 | 33.6282
7.5 | 1.0915 | 0.03322 | -0.0148 | 32.8567
8 | 1.0829 | 0.0345 | -0.0049 | 31.3884
8.5 | 1.0774 | 0.03603 | 0.0045 | 29.9029
9 | 1.0611 | 0.03731 | 0.0156 | 28.4401
9.5 | 1.0496 | 0.03906 | 0.0255 | 26.8715
10 | 1.0124 | 0.04142 | 0.0376 | 24.4423
10.5 | 1.0339 | 0.0434 | 0.0422 | 23.8226
11 | 0.9618 | 0.0484 | 0.0537 | 19.8719
11.5 | 0.8784 | 0.05669 | 0.0603 | 15.4948
12 | 0.8166 | 0.06634 | 0.0619 | 12.3093
13.5 | 0.3848 | 0.15474 | 0.0243 | 2.4868
14 | 0.4424 | 0.16181 | 0.0256 | 2.7341
14.5 | 0.4087 | 0.16565 | 0.0219 | 2.4673
15 | 0.4699 | 0.17394 | 0.0234 | 2.7015
15.5 | 0.4356 | 0.17649 | 0.019 | 2.4681
16 | 0.4967 | 0.18601 | 0.0204 | 2.6703
16.5 | 0.4641 | 0.18731 | 0.0154 | 2.4777
17 | 0.5067 | 0.19582 | 0.0158 | 2.5876
17.5 | 0.493 | 0.19815 | 0.0112 | 2.488
18 | 0.5265 | 0.20603 | 0.0108 | 2.5555
18.5 | 0.5229 | 0.20898 | 0.0064 | 2.5022
19 | 0.5458 | 0.2158 | 0.0048 | 2.5292
19.5 | 0.5528 | 0.2198 | 0.0011 | 2.515
20 | 0.5748 | 0.22656 | -0.0008 | 2.5371

## 15. Re 100k Mach 0.50 (1)
BIGFOIL.COM POLAR EXPORT
NACA22021
NACA22021 |  |  |  | Cl Max: | 1.219 | at alpha= | 20 | deg
JavaFoil+Calcfoil stall+Eppler ext transition |  |  |  | L/D Max: | 29.626 | at alpha= | 5.5 | deg
Re: | 100000 |  |  | Cd Min: | 0.01863 | at alpha= | -1 | deg
Mach: | 0.5 |  |  | Cl=0 at alpha= | -1.0069 | deg
|  |  |  | @ Cl=0.1, Cd= | 0.018709
|  |  |  | @ Cl=0.4, Cd= | 0.020093
|  |  |  | @ Cl=0.6, Cd= | 0.022215
alpha (deg) | Cl | Cd | Cm | Cl/Cd
-16.5 | -0.883 | 0.30334 | 0.01 | -2.909
-16 | -0.854 | 0.28644 | 0.009 | -2.981
-15.5 | -0.825 | 0.28154 | 0.009 | -2.931
-15 | -0.797 | 0.26279 | 0.008 | -3.032
-14.5 | -0.768 | 0.2546 | 0.007 | -3.017
-14 | -0.74 | 0.22703 | 0.007 | -3.258
-13.5 | -0.711 | 0.19917 | 0.006 | -3.571
-13 | -0.977 | 0.13298 | 0.006 | -7.344
-12.5 | -1.06 | 0.11476 | 0.006 | -9.233
-12 | -1.082 | 0.10304 | 0.006 | -10.497
-11.5 | -1.165 | 0.07463 | 0.01 | -15.605
-11 | -1.161 | 0.06463 | 0.01 | -17.959
-10.5 | -1.142 | 0.05706 | 0.01 | -20.01
-10 | -1.113 | 0.05076 | 0.009 | -21.932
-9.5 | -1.077 | 0.04545 | 0.009 | -23.697
-9 | -1.019 | 0.04121 | 0.008 | -24.72
-8.5 | -0.98 | 0.03626 | 0.008 | -27.014
-8 | -0.933 | 0.03268 | 0.007 | -28.561
-7.5 | -0.881 | 0.02993 | 0.007 | -29.455
-7 | -0.825 | 0.02781 | 0.006 | -29.662
-6.5 | -0.764 | 0.02612 | 0.006 | -29.233
-6 | -0.7 | 0.02461 | 0.005 | -28.433
-5.5 | -0.634 | 0.02322 | 0.004 | -27.303
-5 | -0.567 | 0.02208 | 0.004 | -25.668
-4.5 | -0.498 | 0.02118 | 0.003 | -23.535
-4 | -0.429 | 0.02045 | 0.003 | -20.98
-3.5 | -0.359 | 0.01987 | 0.002 | -18.049
-3 | -0.288 | 0.01942 | 0.001 | -14.814
-2.5 | -0.216 | 0.01908 | 0.001 | -11.324
-2 | -0.144 | 0.01884 | 0 | -7.64
-1.5 | -0.071 | 0.01869 | -0.001 | -3.822
-1 | 0.001 | 0.01863 | -0.001 | 0.078
-0.5 | 0.075 | 0.01865 | -0.002 | 3.998
0 | 0.147 | 0.01882 | -0.002 | 7.812
0.5 | 0.219 | 0.01905 | -0.003 | 11.506
1 | 0.291 | 0.01938 | -0.004 | 15.012
1.5 | 0.362 | 0.0198 | -0.004 | 18.278
2 | 0.432 | 0.02034 | -0.005 | 21.25
2.5 | 0.502 | 0.02099 | -0.005 | 23.892
3 | 0.57 | 0.02179 | -0.006 | 26.148
3.5 | 0.637 | 0.02274 | -0.006 | 27.987
4 | 0.702 | 0.0239 | -0.007 | 29.361
4.5 | 0.766 | 0.02635 | -0.008 | 29.06
5 | 0.827 | 0.02795 | -0.008 | 29.579
5.5 | 0.885 | 0.02988 | -0.008 | 29.626
6 | 0.94 | 0.03221 | -0.009 | 29.193
6.5 | 0.992 | 0.03508 | -0.009 | 28.271
7 | 1.039 | 0.03864 | -0.01 | 26.882
7.5 | 1.081 | 0.04313 | -0.01 | 25.06
8 | 1.117 | 0.04874 | -0.01 | 22.916
8.5 | 1.146 | 0.05598 | -0.01 | 20.467
9 | 1.168 | 0.0646 | -0.01 | 18.087
9.5 | 1.183 | 0.07514 | -0.01 | 15.738
10 | 1.194 | 0.08597 | -0.01 | 13.894
10.5 | 1.198 | 0.09728 | -0.009 | 12.319
11 | 1.199 | 0.10904 | -0.009 | 11.001
11.5 | 1.178 | 0.12364 | -0.01 | 9.531
12 | 1.1 | 0.14514 | -0.009 | 7.581
12.5 | 0.777 | 0.21689 | -0.008 | 3.581
13 | 0.807 | 0.2565 | -0.009 | 3.148
13.5 | 0.837 | 0.2853 | -0.009 | 2.934
14 | 0.867 | 0.30456 | -0.01 | 2.847
14.5 | 0.897 | 0.31303 | -0.01 | 2.866
15 | 0.926 | 0.32443 | -0.011 | 2.854
15.5 | 0.956 | 0.35698 | -0.011 | 2.678
16 | 0.986 | 0.35262 | -0.012 | 2.796
16.5 | 1.015 | 0.35971 | -0.012 | 2.821
17 | 1.043 | 0.37106 | -0.012 | 2.812
17.5 | 1.073 | 0.39487 | -0.013 | 2.718
18 | 1.102 | 0.39003 | -0.013 | 2.824
18.5 | 1.132 | 0.4129 | -0.014 | 2.742
19 | 1.16 | 0.41972 | -0.014 | 2.764
19.5 | 1.188 | 0.43031 | -0.014 | 2.762
20 | 1.219 | 0.42378 | -0.014 | 2.876

## 16. Re 100k Mach 0.50 (2)
BIGFOIL.COM POLAR EXPORT
NACA22021
NACA22021 |  |  |  | Cl Max: | 0.8774 | at alpha= | 6 | deg
XFOIL ncrit=9 |  |  |  | L/D Max: | 20.9924 | at alpha= | 5.5 | deg
Re: | 100000 |  |  | Cd Min: | 0.13056 | at alpha= | 11 | deg
Mach: | 0.5 |  |  | Cl=0 at alpha= | -0.85457 | deg
|  |  |  | @ Cl=0.1, Cd= | 0.026558
|  |  |  | @ Cl=0.4, Cd= | 0.13056
|  |  |  | @ Cl=0.6, Cd= | 0.13056
alpha (deg) | Cl | Cd | Cm | Cl/Cd
-12.5 | -0.376 | 0.12039 | -0.0381 | -3.1232
-12 | -0.3671 | 0.11622 | -0.0366 | -3.1587
-11.5 | -0.343 | 0.11302 | -0.0341 | -3.0349
-11 | -0.3586 | 0.1062 | -0.0337 | -3.3766
-10.5 | -0.342 | 0.10245 | -0.031 | -3.3382
-10 | -0.3699 | 0.09537 | -0.0297 | -3.8786
-9.5 | -0.4393 | 0.08506 | -0.0288 | -5.1646
-9 | -0.4221 | 0.08368 | -0.0231 | -5.0442
-8 | -0.6118 | 0.06259 | -0.0161 | -9.7747
-7.5 | -0.7846 | 0.04462 | -0.0159 | -17.584
-7 | -0.7258 | 0.04168 | -0.0184 | -17.4136
-6.5 | -0.6912 | 0.03853 | -0.0171 | -17.9393
-6 | -0.6751 | 0.03597 | -0.0113 | -18.7684
-5.5 | -0.6229 | 0.03382 | -0.0097 | -18.4181
-5 | -0.5518 | 0.03221 | -0.0099 | -17.1313
-4.5 | -0.4807 | 0.03075 | -0.0097 | -15.6325
-4 | -0.4198 | 0.02934 | -0.0078 | -14.3081
-3.5 | -0.3324 | 0.02835 | -0.0094 | -11.7249
-3 | -0.2563 | 0.02746 | -0.0092 | -9.3336
-2.5 | -0.1858 | 0.02664 | -0.008 | -6.9745
-2 | -0.1386 | 0.02668 | -0.003 | -5.1949
-1.5 | -0.076 | 0.02649 | -0.0005 | -2.869
-1 | -0.0299 | 0.02617 | 0.0046 | -1.1425
-0.5 | 0.0729 | 0.02633 | 0.001 | 2.7687
0 | 0.136 | 0.02686 | 0.0033 | 5.0633
0.5 | 0.1871 | 0.02743 | 0.0075 | 6.821
1 | 0.2231 | 0.02774 | 0.014 | 8.0425
1.5 | 0.3167 | 0.02863 | 0.0116 | 11.0618
2 | 0.3978 | 0.02969 | 0.011 | 13.3985
2.5 | 0.4655 | 0.0308 | 0.0123 | 15.1136
3 | 0.5579 | 0.03165 | 0.01 | 17.6272
3.5 | 0.6098 | 0.03319 | 0.0129 | 18.373
4.5 | 0.729 | 0.03596 | 0.0155 | 20.2725
5 | 0.7629 | 0.03772 | 0.0191 | 20.2253
5.5 | 0.8292 | 0.0395 | 0.0173 | 20.9924
6 | 0.8774 | 0.04234 | 0.0157 | 20.7227
6.5 | 0.7751 | 0.04866 | 0.0264 | 15.9289
7 | 0.7774 | 0.04972 | 0.034 | 15.6356
7.5 | 0.4803 | 0.07623 | 0.0357 | 6.3007
8 | 0.5238 | 0.07383 | 0.0434 | 7.0947
8.5 | 0.3998 | 0.09306 | 0.0386 | 4.2962
9 | 0.3933 | 0.09897 | 0.0403 | 3.9739
9.5 | 0.3568 | 0.1092 | 0.0386 | 3.2674
10 | 0.3771 | 0.11312 | 0.0407 | 3.3336
10.5 | 0.3594 | 0.12214 | 0.039 | 2.9425
11 | 0.349 | 0.13056 | 0.0372 | 2.6731

## 17. Re 250k Mach 0.00 (1)
BIGFOIL.COM POLAR EXPORT
NACA22021
NACA22021 |  |  |  | Cl Max: | 1.73 | at alpha= | 20 | deg
JavaFoil+Calcfoil stall+Eppler ext transition |  |  |  | L/D Max: | 51.905 | at alpha= | 8 | deg
Re: | 250000 |  |  | Cd Min: | 0.01161 | at alpha= | -2.5 | deg
Mach: | 0 |  |  | Cl=0 at alpha= | -1.0078 | deg
|  |  |  | @ Cl=0.1, Cd= | 0.012277
|  |  |  | @ Cl=0.4, Cd= | 0.012608
|  |  |  | @ Cl=0.6, Cd= | 0.013736
alpha (deg) | Cl | Cd | Cm | Cl/Cd
-20 | -1.599 | 0.12077 | 0.016 | -13.237
-19.5 | -1.595 | 0.11172 | 0.016 | -14.275
-19 | -1.589 | 0.10312 | 0.016 | -15.408
-18.5 | -1.581 | 0.09499 | 0.015 | -16.642
-18 | -1.57 | 0.08755 | 0.015 | -17.934
-17.5 | -1.557 | 0.08043 | 0.015 | -19.36
-17 | -1.541 | 0.07389 | 0.014 | -20.855
-16.5 | -1.522 | 0.0678 | 0.014 | -22.451
-16 | -1.501 | 0.06205 | 0.014 | -24.197
-15.5 | -1.478 | 0.05689 | 0.013 | -25.98
-15 | -1.453 | 0.05199 | 0.013 | -27.945
-14.5 | -1.425 | 0.04761 | 0.013 | -29.933
-14 | -1.395 | 0.04358 | 0.012 | -32.01
-13.5 | -1.363 | 0.03996 | 0.012 | -34.104
-13 | -1.328 | 0.03662 | 0.011 | -36.274
-12.5 | -1.291 | 0.0337 | 0.011 | -38.314
-12 | -1.251 | 0.03109 | 0.011 | -40.25
-11.5 | -1.21 | 0.02878 | 0.01 | -42.036
-11 | -1.166 | 0.02669 | 0.01 | -43.686
-10.5 | -1.13 | 0.0211 | 0.009 | -53.564
-10 | -1.08 | 0.01971 | 0.009 | -54.792
-9.5 | -1.028 | 0.01881 | 0.008 | -54.645
-9 | -0.975 | 0.01818 | 0.008 | -53.599
-8.5 | -0.92 | 0.01748 | 0.007 | -52.598
-8 | -0.863 | 0.01686 | 0.007 | -51.209
-7.5 | -0.806 | 0.01619 | 0.006 | -49.762
-7 | -0.747 | 0.01552 | 0.006 | -48.159
-6.5 | -0.687 | 0.01481 | 0.005 | -46.409
-6 | -0.627 | 0.01419 | 0.004 | -44.173
-5.5 | -0.566 | 0.01366 | 0.004 | -41.39
-5 | -0.504 | 0.01323 | 0.003 | -38.068
-4.5 | -0.442 | 0.01287 | 0.003 | -34.312
-4 | -0.379 | 0.01257 | 0.002 | -30.145
-3.5 | -0.316 | 0.01201 | 0.002 | -26.325
-3 | -0.253 | 0.0118 | 0.001 | -21.456
-2.5 | -0.19 | 0.01161 | 0.001 | -16.351
-2 | -0.126 | 0.01231 | 0 | -10.256
-1.5 | -0.063 | 0.01226 | 0 | -5.104
-1 | 0.001 | 0.01223 | -0.001 | 0.105
-0.5 | 0.065 | 0.01225 | -0.002 | 5.323
0 | 0.129 | 0.0123 | -0.002 | 10.477
0.5 | 0.192 | 0.01239 | -0.003 | 15.542
1 | 0.256 | 0.01177 | -0.003 | 21.738
1.5 | 0.319 | 0.01198 | -0.004 | 26.639
2 | 0.382 | 0.01253 | -0.004 | 30.485
2.5 | 0.444 | 0.0128 | -0.005 | 34.713
3 | 0.507 | 0.01313 | -0.005 | 38.581
3.5 | 0.568 | 0.01351 | -0.006 | 42.07
4 | 0.629 | 0.01394 | -0.006 | 45.169
4.5 | 0.69 | 0.01443 | -0.007 | 47.807
5 | 0.75 | 0.01499 | -0.007 | 50.018
5.5 | 0.807 | 0.0168 | -0.008 | 48.052
6 | 0.865 | 0.01748 | -0.008 | 49.509
6.5 | 0.922 | 0.01819 | -0.009 | 50.704
7 | 0.978 | 0.01899 | -0.009 | 51.503
7.5 | 1.033 | 0.01991 | -0.01 | 51.875
8 | 1.086 | 0.02092 | -0.01 | 51.905
8.5 | 1.137 | 0.02207 | -0.01 | 51.528
9 | 1.187 | 0.02326 | -0.011 | 51.026
9.5 | 1.235 | 0.02476 | -0.011 | 49.865
10 | 1.281 | 0.0268 | -0.011 | 47.785
10.5 | 1.324 | 0.02876 | -0.012 | 46.05
11 | 1.366 | 0.03101 | -0.012 | 44.044
11.5 | 1.405 | 0.0336 | -0.012 | 41.83
12 | 1.442 | 0.03654 | -0.013 | 39.472
12.5 | 1.477 | 0.03987 | -0.013 | 37.05
13 | 1.51 | 0.0436 | -0.013 | 34.625
13.5 | 1.54 | 0.04774 | -0.013 | 32.252
14 | 1.567 | 0.05236 | -0.014 | 29.935
14.5 | 1.593 | 0.05743 | -0.014 | 27.741
15 | 1.616 | 0.0629 | -0.014 | 25.696
15.5 | 1.637 | 0.06898 | -0.014 | 23.728
16 | 1.655 | 0.07541 | -0.014 | 21.954
16.5 | 1.672 | 0.08218 | -0.014 | 20.351
17 | 1.687 | 0.08946 | -0.014 | 18.861
17.5 | 1.699 | 0.09715 | -0.015 | 17.493
18 | 1.709 | 0.10531 | -0.015 | 16.228
18.5 | 1.717 | 0.11364 | -0.015 | 15.108
19 | 1.723 | 0.12227 | -0.015 | 14.095
19.5 | 1.728 | 0.13134 | -0.015 | 13.155
20 | 1.73 | 0.1406 | -0.015 | 12.307

## 18. Re 250k Mach 0.00 (2)
BIGFOIL.COM POLAR EXPORT
NACA22021
NACA22021 |  |  |  | Cl Max: | 1.2136 | at alpha= | 18 | deg
XFOIL ncrit=9 |  |  |  | L/D Max: | 46.4196 | at alpha= | 8.5 | deg
Re: | 250000 |  |  | Cd Min: | 0.10017 | at alpha= | 20 | deg
Mach: | 0 |  |  | Cl=0 at alpha= | -1.0024 | deg
|  |  |  | @ Cl=0.1, Cd= | 0.012122
|  |  |  | @ Cl=0.4, Cd= | 0.013671
|  |  |  | @ Cl=0.6, Cd= | 0.015925
alpha (deg) | Cl | Cd | Cm | Cl/Cd
-20 | -1.0153 | 0.09197 | -0.0546 | -11.0395
-19.5 | -1.0092 | 0.08708 | -0.0555 | -11.5893
-19 | -1.0055 | 0.08202 | -0.0563 | -12.2592
-18.5 | -1.0081 | 0.07609 | -0.0574 | -13.2488
-18 | -1.0175 | 0.0695 | -0.0585 | -14.6403
-17.5 | -1.0333 | 0.06235 | -0.0596 | -16.5726
-17 | -1.0516 | 0.05522 | -0.0602 | -19.0438
-16.5 | -1.0755 | 0.04798 | -0.0601 | -22.4156
-16 | -1.0972 | 0.0416 | -0.059 | -26.375
-15.5 | -1.1097 | 0.0367 | -0.0569 | -30.2371
-15 | -1.1111 | 0.0333 | -0.054 | -33.3664
-14.5 | -1.1097 | 0.03065 | -0.0502 | -36.2055
-14 | -1.1062 | 0.02854 | -0.0455 | -38.7596
-13.5 | -1.0999 | 0.02689 | -0.0403 | -40.9037
-13 | -1.0956 | 0.02558 | -0.0341 | -42.8303
-12.5 | -1.0906 | 0.02444 | -0.0273 | -44.6236
-12 | -1.0905 | 0.0236 | -0.0193 | -46.2076
-11.5 | -1.0908 | 0.02283 | -0.0109 | -47.7792
-11 | -1.0962 | 0.02228 | -0.0014 | -49.2011
-10.5 | -1.0644 | 0.02169 | 0.0013 | -49.0733
-10 | -1.0009 | 0.02117 | -0.0017 | -47.2792
-9.5 | -0.9303 | 0.02046 | -0.0059 | -45.4692
-9 | -0.8666 | 0.01969 | -0.0084 | -44.0122
-8.5 | -0.8066 | 0.01889 | -0.01 | -42.6998
-8 | -0.7382 | 0.01801 | -0.013 | -40.9883
-7.5 | -0.6685 | 0.01707 | -0.016 | -39.1623
-7 | -0.6065 | 0.01619 | -0.0174 | -37.4614
-6.5 | -0.5223 | 0.0152 | -0.0231 | -34.3618
-5.5 | -0.4045 | 0.01382 | -0.0239 | -29.2692
-5 | -0.3492 | 0.01328 | -0.0234 | -26.2952
-4.5 | -0.2969 | 0.01287 | -0.0223 | -23.0692
-4 | -0.2528 | 0.0126 | -0.0195 | -20.0635
-3.5 | -0.2106 | 0.0124 | -0.0162 | -16.9839
-3 | -0.1673 | 0.01224 | -0.0132 | -13.6683
-2.5 | -0.1237 | 0.01215 | -0.0102 | -10.1811
-2 | -0.0835 | 0.0121 | -0.0066 | -6.9008
-1.5 | -0.0424 | 0.01204 | -0.0031 | -3.5216
-1 | 0.0002 | 0.01202 | 0.0001 | 0.016639
-0.5 | 0.0428 | 0.01203 | 0.0033 | 3.5578
0 | 0.0852 | 0.01209 | 0.0065 | 7.0471
0.5 | 0.1264 | 0.01218 | 0.0099 | 10.3777
1 | 0.1712 | 0.0123 | 0.0127 | 13.9187
1.5 | 0.2164 | 0.01247 | 0.0153 | 17.3536
2 | 0.26 | 0.01267 | 0.0183 | 20.5209
2.5 | 0.2992 | 0.01287 | 0.0222 | 23.2479
3 | 0.3482 | 0.01321 | 0.024 | 26.3588
3.5 | 0.4033 | 0.0137 | 0.0245 | 29.438
4 | 0.4607 | 0.01429 | 0.0246 | 32.2393
4.5 | 0.5186 | 0.01496 | 0.0244 | 34.6658
5 | 0.6038 | 0.01597 | 0.0184 | 37.8084
5.5 | 0.663 | 0.01675 | 0.0177 | 39.5821
6 | 0.7294 | 0.01758 | 0.0154 | 41.4903
6.5 | 0.7922 | 0.01837 | 0.0134 | 43.1247
7 | 0.8483 | 0.01926 | 0.0123 | 44.0447
7.5 | 0.9072 | 0.02012 | 0.0105 | 45.0895
8 | 0.9698 | 0.02113 | 0.0073 | 45.8968
8.5 | 1.0333 | 0.02226 | 0.0037 | 46.4196
9 | 1.0338 | 0.02296 | 0.0117 | 45.0261
9.5 | 1.0268 | 0.02399 | 0.0208 | 42.8012
10 | 1.0269 | 0.02499 | 0.0287 | 41.0924
10.5 | 1.0324 | 0.02635 | 0.0353 | 39.1803
11 | 1.0403 | 0.02771 | 0.0411 | 37.5424
11.5 | 1.056 | 0.02929 | 0.0456 | 36.0533
12 | 1.0657 | 0.03107 | 0.0502 | 34.3
12.5 | 1.0815 | 0.0329 | 0.0538 | 32.8723
13 | 1.0978 | 0.03496 | 0.0569 | 31.4016
13.5 | 1.1111 | 0.03722 | 0.0598 | 29.8522
14 | 1.1335 | 0.03927 | 0.062 | 28.8643
14.5 | 1.1392 | 0.04233 | 0.0643 | 26.9124
15 | 1.1568 | 0.0448 | 0.066 | 25.8214
15.5 | 1.1693 | 0.0479 | 0.0674 | 24.4113
16 | 1.1715 | 0.05187 | 0.0683 | 22.5853
16.5 | 1.1959 | 0.05411 | 0.0692 | 22.1013
17 | 1.1854 | 0.05971 | 0.0692 | 19.8526
17.5 | 1.1834 | 0.06482 | 0.0687 | 18.2567
18 | 1.2136 | 0.06658 | 0.0693 | 18.2277
18.5 | 1.1793 | 0.07571 | 0.0666 | 15.5765
19 | 1.1614 | 0.0835 | 0.064 | 13.909
19.5 | 1.196 | 0.08455 | 0.0645 | 14.1455
20 | 1.125 | 0.10017 | 0.0573 | 11.2309

## 19. Re 250k Mach 0.10 (1)
BIGFOIL.COM POLAR EXPORT
NACA22021
NACA22021 |  |  |  | Cl Max: | 1.709 | at alpha= | 19.5 | deg
JavaFoil+Calcfoil stall+Eppler ext transition |  |  |  | L/D Max: | 51.512 | at alpha= | 7.5 | deg
Re: | 250000 |  |  | Cd Min: | 0.01183 | at alpha= | 1 | deg
Mach: | 0.1 |  |  | Cl=0 at alpha= | -1.0078 | deg
|  |  |  | @ Cl=0.1, Cd= | 0.012327
|  |  |  | @ Cl=0.4, Cd= | 0.012654
|  |  |  | @ Cl=0.6, Cd= | 0.013794
alpha (deg) | Cl | Cd | Cm | Cl/Cd
-20 | -1.579 | 0.12534 | 0.016 | -12.601
-19.5 | -1.578 | 0.11572 | 0.016 | -13.637
-19 | -1.575 | 0.10665 | 0.015 | -14.766
-18.5 | -1.569 | 0.09814 | 0.015 | -15.985
-18 | -1.56 | 0.09028 | 0.015 | -17.282
-17.5 | -1.549 | 0.08296 | 0.015 | -18.669
-17 | -1.534 | 0.07613 | 0.014 | -20.155
-16.5 | -1.517 | 0.06975 | 0.014 | -21.752
-16 | -1.498 | 0.06383 | 0.014 | -23.461
-15.5 | -1.475 | 0.05841 | 0.013 | -25.261
-15 | -1.451 | 0.05339 | 0.013 | -27.183
-14.5 | -1.424 | 0.04884 | 0.013 | -29.16
-14 | -1.395 | 0.04471 | 0.012 | -31.199
-13.5 | -1.364 | 0.04091 | 0.012 | -33.334
-13 | -1.33 | 0.03743 | 0.012 | -35.522
-12.5 | -1.293 | 0.03441 | 0.011 | -37.569
-12 | -1.254 | 0.03169 | 0.011 | -39.562
-11.5 | -1.212 | 0.0293 | 0.01 | -41.377
-11 | -1.169 | 0.02715 | 0.01 | -43.061
-10.5 | -1.133 | 0.02137 | 0.009 | -53.046
-10 | -1.084 | 0.01994 | 0.009 | -54.36
-9.5 | -1.032 | 0.019 | 0.008 | -54.316
-9 | -0.978 | 0.01835 | 0.008 | -53.304
-8.5 | -0.923 | 0.01762 | 0.007 | -52.392
-8 | -0.867 | 0.01698 | 0.007 | -51.037
-7.5 | -0.809 | 0.01632 | 0.006 | -49.58
-7 | -0.751 | 0.01564 | 0.006 | -47.995
-6.5 | -0.69 | 0.01492 | 0.005 | -46.262
-6 | -0.63 | 0.01429 | 0.005 | -44.074
-5.5 | -0.568 | 0.01375 | 0.004 | -41.313
-5 | -0.506 | 0.01331 | 0.003 | -38.039
-4.5 | -0.444 | 0.01293 | 0.003 | -34.307
-4 | -0.381 | 0.01263 | 0.002 | -30.149
-3.5 | -0.318 | 0.01206 | 0.002 | -26.344
-3 | -0.254 | 0.01184 | 0.001 | -21.483
-2.5 | -0.191 | 0.01247 | 0.001 | -15.292
-2 | -0.127 | 0.01237 | 0 | -10.258
-1.5 | -0.063 | 0.0123 | 0 | -5.111
-1 | 0.001 | 0.01227 | -0.001 | 0.105
-0.5 | 0.066 | 0.01229 | -0.002 | 5.329
0 | 0.13 | 0.01236 | -0.002 | 10.479
0.5 | 0.193 | 0.01244 | -0.003 | 15.545
1 | 0.257 | 0.01183 | -0.003 | 21.742
1.5 | 0.321 | 0.01203 | -0.004 | 26.64
2 | 0.384 | 0.01258 | -0.004 | 30.492
2.5 | 0.447 | 0.01287 | -0.005 | 34.705
3 | 0.509 | 0.0132 | -0.005 | 38.555
3.5 | 0.571 | 0.01359 | -0.006 | 42.023
4 | 0.632 | 0.01402 | -0.006 | 45.097
4.5 | 0.693 | 0.01453 | -0.007 | 47.703
5 | 0.753 | 0.01511 | -0.007 | 49.863
5.5 | 0.811 | 0.01693 | -0.008 | 47.884
6 | 0.869 | 0.01762 | -0.008 | 49.318
6.5 | 0.926 | 0.01836 | -0.009 | 50.436
7 | 0.982 | 0.01919 | -0.009 | 51.171
7.5 | 1.036 | 0.02012 | -0.01 | 51.512
8 | 1.089 | 0.02116 | -0.01 | 51.498
8.5 | 1.141 | 0.02223 | -0.01 | 51.311
9 | 1.191 | 0.02359 | -0.011 | 50.457
9.5 | 1.238 | 0.02515 | -0.011 | 49.227
10 | 1.284 | 0.02726 | -0.011 | 47.091
10.5 | 1.327 | 0.0293 | -0.012 | 45.292
11 | 1.368 | 0.03167 | -0.012 | 43.212
11.5 | 1.407 | 0.03436 | -0.012 | 40.958
12 | 1.444 | 0.03741 | -0.013 | 38.594
12.5 | 1.478 | 0.04091 | -0.013 | 36.122
13 | 1.51 | 0.04479 | -0.013 | 33.704
13.5 | 1.539 | 0.04909 | -0.013 | 31.342
14 | 1.565 | 0.05392 | -0.014 | 29.032
14.5 | 1.59 | 0.0592 | -0.014 | 26.861
15 | 1.612 | 0.06494 | -0.014 | 24.827
15.5 | 1.632 | 0.07115 | -0.014 | 22.935
16 | 1.649 | 0.07788 | -0.014 | 21.176
16.5 | 1.664 | 0.085 | -0.014 | 19.581
17 | 1.678 | 0.09255 | -0.014 | 18.129
17.5 | 1.688 | 0.10052 | -0.015 | 16.796
18 | 1.696 | 0.10899 | -0.015 | 15.561
18.5 | 1.702 | 0.11768 | -0.015 | 14.462
19 | 1.706 | 0.12658 | -0.015 | 13.481
19.5 | 1.709 | 0.13592 | -0.015 | 12.571
20 | 1.709 | 0.14556 | -0.015 | 11.741

## 20. Re 250k Mach 0.10 (2)
BIGFOIL.COM POLAR EXPORT
NACA22021
NACA22021 |  |  |  | Cl Max: | 1.187 | at alpha= | 16.5 | deg
XFOIL ncrit=9 |  |  |  | L/D Max: | 45.8359 | at alpha= | 8.5 | deg
Re: | 250000 |  |  | Cd Min: | 0.0945 | at alpha= | -20 | deg
Mach: | 0.1 |  |  | Cl=0 at alpha= | -0.9977 | deg
|  |  |  | @ Cl=0.1, Cd= | 0.012189
|  |  |  | @ Cl=0.4, Cd= | 0.013732
|  |  |  | @ Cl=0.6, Cd= | 0.016012
alpha (deg) | Cl | Cd | Cm | Cl/Cd
-20 | -1.0055 | 0.0945 | -0.0547 | -10.6402
-19.5 | -1.0038 | 0.08874 | -0.0561 | -11.3117
-19 | -0.9948 | 0.08454 | -0.0565 | -11.7672
-18.5 | -0.997 | 0.07845 | -0.0578 | -12.7087
-18 | -1.0047 | 0.07214 | -0.0587 | -13.9271
-17.5 | -1.0183 | 0.06513 | -0.0598 | -15.6349
-17 | -1.0353 | 0.05799 | -0.0606 | -17.8531
-16.5 | -1.0602 | 0.05046 | -0.0608 | -21.0107
-16 | -1.0825 | 0.04378 | -0.0601 | -24.7259
-15.5 | -1.0993 | 0.03827 | -0.0584 | -28.7248
-15 | -1.1049 | 0.03439 | -0.0556 | -32.1285
-14.5 | -1.1045 | 0.03151 | -0.052 | -35.0524
-14 | -1.1013 | 0.02925 | -0.0475 | -37.6513
-13.5 | -1.0958 | 0.02748 | -0.0424 | -39.8763
-13 | -1.0918 | 0.02605 | -0.0362 | -41.9117
-12.5 | -1.0874 | 0.02485 | -0.0295 | -43.7586
-12 | -1.0871 | 0.02394 | -0.0216 | -45.4094
-11.5 | -1.0881 | 0.02316 | -0.0131 | -46.9819
-11 | -1.0931 | 0.02254 | -0.0037 | -48.496
-10.5 | -1.0655 | 0.02196 | -0.0002 | -48.52
-10 | -1.0014 | 0.02136 | -0.0033 | -46.882
-9.5 | -0.9284 | 0.02063 | -0.0078 | -45.0024
-8.5 | -0.8059 | 0.01902 | -0.0115 | -42.3712
-8 | -0.7358 | 0.01811 | -0.0147 | -40.6295
-7.5 | -0.6669 | 0.01716 | -0.0175 | -38.8636
-7 | -0.6049 | 0.01627 | -0.0187 | -37.1789
-6.5 | -0.52 | 0.01524 | -0.0245 | -34.1207
-6 | -0.4608 | 0.01451 | -0.0249 | -31.7574
-5 | -0.347 | 0.01334 | -0.0245 | -26.012
-4.5 | -0.2944 | 0.01292 | -0.0234 | -22.7864
-4 | -0.2539 | 0.01267 | -0.0197 | -20.0395
-3.5 | -0.2104 | 0.01246 | -0.0167 | -16.886
-3 | -0.1662 | 0.0123 | -0.0137 | -13.5122
-2.5 | -0.1229 | 0.0122 | -0.0106 | -10.0738
-2 | -0.0836 | 0.01214 | -0.0067 | -6.8863
-1.5 | -0.0432 | 0.01211 | -0.003 | -3.5673
-1 | -0.0002 | 0.01208 | 0.0002 | -0.016556
-0.5 | 0.0432 | 0.0121 | 0.0033 | 3.5702
0 | 0.0865 | 0.01216 | 0.0064 | 7.1135
0.5 | 0.1284 | 0.01225 | 0.0098 | 10.4816
1 | 0.1695 | 0.01235 | 0.0133 | 13.7247
1.5 | 0.2151 | 0.01251 | 0.016 | 17.1942
2 | 0.2599 | 0.01271 | 0.0188 | 20.4485
2.5 | 0.301 | 0.01293 | 0.0224 | 23.2792
3 | 0.3455 | 0.01325 | 0.0252 | 26.0755
3.5 | 0.4009 | 0.01374 | 0.0258 | 29.1776
4 | 0.4583 | 0.01434 | 0.0259 | 31.9596
4.5 | 0.5164 | 0.01502 | 0.0257 | 34.3808
5 | 0.6024 | 0.01604 | 0.0198 | 37.5561
5.5 | 0.6614 | 0.01681 | 0.0192 | 39.3456
6 | 0.7256 | 0.01766 | 0.0174 | 41.0872
6.5 | 0.7901 | 0.01853 | 0.0151 | 42.639
7 | 0.848 | 0.01939 | 0.0138 | 43.7339
7.5 | 0.9064 | 0.02033 | 0.012 | 44.5844
8 | 0.9674 | 0.02148 | 0.0091 | 45.0372
8.5 | 1.0336 | 0.02255 | 0.0051 | 45.8359
9 | 1.0286 | 0.02332 | 0.0141 | 44.1081
9.5 | 1.0228 | 0.02436 | 0.023 | 41.9869
10 | 1.0227 | 0.02545 | 0.0308 | 40.1847
10.5 | 1.0288 | 0.02683 | 0.0373 | 38.3451
11 | 1.0371 | 0.02827 | 0.043 | 36.6855
11.5 | 1.0519 | 0.02993 | 0.0475 | 35.1453
12 | 1.0626 | 0.03178 | 0.0519 | 33.4361
12.5 | 1.083 | 0.03357 | 0.0552 | 32.2609
13 | 1.0936 | 0.03589 | 0.0586 | 30.4709
13.5 | 1.108 | 0.03816 | 0.0613 | 29.0356
14 | 1.1259 | 0.04055 | 0.0637 | 27.7657
14.5 | 1.1334 | 0.04362 | 0.0658 | 25.9835
15 | 1.1575 | 0.04577 | 0.0673 | 25.2895
15.5 | 1.1579 | 0.04982 | 0.0687 | 23.2417
16 | 1.1629 | 0.05371 | 0.0694 | 21.6515
16.5 | 1.187 | 0.05611 | 0.0704 | 21.1549
17 | 1.1677 | 0.06273 | 0.0697 | 18.6147
17.5 | 1.1691 | 0.06761 | 0.0692 | 17.2918
18 | 1.1868 | 0.07083 | 0.0693 | 16.7556
18.5 | 1.1477 | 0.08098 | 0.0658 | 14.1726
19 | 1.1339 | 0.0885 | 0.063 | 12.8124
19.5 | 1.151 | 0.09193 | 0.0624 | 12.5204

## 21. Re 250k Mach 0.25 (1)
BIGFOIL.COM POLAR EXPORT
NACA22021
NACA22021 |  |  |  | Cl Max: | 1.602 | at alpha= | 17 | deg
JavaFoil+Calcfoil stall+Eppler ext transition |  |  |  | L/D Max: | 49.378 | at alpha= | 7.5 | deg
Re: | 250000 |  |  | Cd Min: | 0.01236 | at alpha= | -3.5 | deg
Mach: | 0.25 |  |  | Cl=0 at alpha= | -1.0076 | deg
|  |  |  | @ Cl=0.1, Cd= | 0.012595
|  |  |  | @ Cl=0.4, Cd= | 0.012651
|  |  |  | @ Cl=0.6, Cd= | 0.014152
alpha (deg) | Cl | Cd | Cm | Cl/Cd
-20 | -1.422 | 0.16085 | 0.015 | -8.839
-19.5 | -1.442 | 0.14583 | 0.015 | -9.89
-19 | -1.458 | 0.13281 | 0.015 | -10.976
-18.5 | -1.47 | 0.12065 | 0.015 | -12.182
-18 | -1.477 | 0.10965 | 0.015 | -13.475
-17.5 | -1.481 | 0.09966 | 0.015 | -14.861
-17 | -1.479 | 0.09076 | 0.014 | -16.297
-16.5 | -1.473 | 0.08261 | 0.014 | -17.829
-16 | -1.463 | 0.07521 | 0.014 | -19.451
-15.5 | -1.45 | 0.06837 | 0.013 | -21.204
-15 | -1.433 | 0.06222 | 0.013 | -23.028
-14.5 | -1.413 | 0.05647 | 0.013 | -25.019
-14 | -1.389 | 0.05134 | 0.012 | -27.062
-13.5 | -1.363 | 0.04667 | 0.012 | -29.205
-13 | -1.333 | 0.04256 | 0.012 | -31.32
-12.5 | -1.3 | 0.03877 | 0.011 | -33.528
-12 | -1.264 | 0.03542 | 0.011 | -35.681
-11.5 | -1.225 | 0.03246 | 0.01 | -37.738
-11 | -1.183 | 0.02987 | 0.01 | -39.623
-10.5 | -1.14 | 0.02751 | 0.009 | -41.427
-10 | -1.103 | 0.02167 | 0.009 | -50.876
-9.5 | -1.052 | 0.02016 | 0.009 | -52.164
-9 | -0.998 | 0.01918 | 0.008 | -52.056
-8.5 | -0.943 | 0.01833 | 0.007 | -51.462
-8 | -0.886 | 0.01775 | 0.007 | -49.918
-7.5 | -0.828 | 0.01706 | 0.006 | -48.544
-7 | -0.768 | 0.01633 | 0.006 | -47.058
-6.5 | -0.707 | 0.01557 | 0.005 | -45.426
-6 | -0.645 | 0.01484 | 0.005 | -43.471
-5.5 | -0.582 | 0.01423 | 0.004 | -40.93
-5 | -0.519 | 0.01372 | 0.003 | -37.814
-4.5 | -0.455 | 0.01303 | 0.003 | -34.924
-4 | -0.391 | 0.01268 | 0.002 | -30.818
-3.5 | -0.326 | 0.01236 | 0.002 | -26.374
-3 | -0.261 | 0.01292 | 0.001 | -20.203
-2.5 | -0.196 | 0.01275 | 0.001 | -15.351
-2 | -0.13 | 0.01264 | 0 | -10.302
-1.5 | -0.065 | 0.01257 | -0.001 | -5.134
-1 | 0.001 | 0.01255 | -0.001 | 0.105
-0.5 | 0.067 | 0.01256 | -0.002 | 5.354
0 | 0.133 | 0.01263 | -0.002 | 10.531
0.5 | 0.199 | 0.01273 | -0.003 | 15.591
1 | 0.264 | 0.01288 | -0.003 | 20.488
1.5 | 0.329 | 0.01308 | -0.004 | 25.142
2 | 0.394 | 0.01262 | -0.004 | 31.186
2.5 | 0.458 | 0.01295 | -0.005 | 35.36
3 | 0.522 | 0.0136 | -0.005 | 38.364
3.5 | 0.585 | 0.01404 | -0.006 | 41.69
4 | 0.648 | 0.01451 | -0.006 | 44.645
4.5 | 0.71 | 0.01507 | -0.007 | 47.098
5 | 0.769 | 0.01698 | -0.007 | 45.326
5.5 | 0.829 | 0.01769 | -0.008 | 46.876
6 | 0.888 | 0.01846 | -0.008 | 48.101
6.5 | 0.946 | 0.01931 | -0.009 | 48.959
7 | 1.002 | 0.02029 | -0.009 | 49.367
7.5 | 1.056 | 0.02139 | -0.01 | 49.378
8 | 1.109 | 0.0225 | -0.01 | 49.284
8.5 | 1.16 | 0.02396 | -0.011 | 48.396
9 | 1.208 | 0.02596 | -0.011 | 46.546
9.5 | 1.254 | 0.0279 | -0.011 | 44.956
10 | 1.298 | 0.03013 | -0.012 | 43.094
10.5 | 1.339 | 0.0327 | -0.012 | 40.95
11 | 1.378 | 0.0357 | -0.012 | 38.589
11.5 | 1.413 | 0.03907 | -0.013 | 36.167
12 | 1.446 | 0.04298 | -0.013 | 33.635
12.5 | 1.475 | 0.04738 | -0.013 | 31.136
13 | 1.502 | 0.05236 | -0.013 | 28.69
13.5 | 1.525 | 0.05791 | -0.013 | 26.343
14 | 1.546 | 0.06399 | -0.014 | 24.161
14.5 | 1.564 | 0.07069 | -0.014 | 22.122
15 | 1.578 | 0.07801 | -0.014 | 20.225
15.5 | 1.588 | 0.08591 | -0.014 | 18.487
16 | 1.596 | 0.09437 | -0.014 | 16.91
16.5 | 1.601 | 0.10332 | -0.014 | 15.491
17 | 1.602 | 0.11288 | -0.014 | 14.195
17.5 | 1.6 | 0.12281 | -0.014 | 13.028
18 | 1.594 | 0.13318 | -0.014 | 11.967
18.5 | 1.585 | 0.144 | -0.014 | 11.004
19 | 1.572 | 0.15523 | -0.014 | 10.128
19.5 | 1.557 | 0.16691 | -0.014 | 9.326
20 | 1.538 | 0.17893 | -0.014 | 8.596

## 22. Re 250k Mach 0.25 (2)
BIGFOIL.COM POLAR EXPORT
NACA22021
NACA22021 |  |  |  | Cl Max: | 1.1077 | at alpha= | 14.5 | deg
XFOIL ncrit=9 |  |  |  | L/D Max: | 41.6977 | at alpha= | 8 | deg
Re: | 250000 |  |  | Cd Min: | 0.21113 | at alpha= | 19.5 | deg
Mach: | 0.25 |  |  | Cl=0 at alpha= | -1.0133 | deg
|  |  |  | @ Cl=0.1, Cd= | 0.012516
|  |  |  | @ Cl=0.4, Cd= | 0.014104
|  |  |  | @ Cl=0.6, Cd= | 0.21113
alpha (deg) | Cl | Cd | Cm | Cl/Cd
-16 | -1.0075 | 0.05603 | -0.064 | -17.9814
-15.5 | -1.0342 | 0.04849 | -0.064 | -21.3281
-15 | -1.0534 | 0.04229 | -0.0629 | -24.909
-14.5 | -1.0657 | 0.03746 | -0.0606 | -28.449
-14 | -1.0699 | 0.03393 | -0.0572 | -31.5326
-13.5 | -1.0704 | 0.03123 | -0.0527 | -34.2747
-13 | -1.0693 | 0.02909 | -0.0472 | -36.7583
-12.5 | -1.0691 | 0.02743 | -0.0406 | -38.9756
-12 | -1.0681 | 0.02607 | -0.0332 | -40.9705
-11.5 | -1.0728 | 0.02505 | -0.0245 | -42.8263
-11 | -1.0765 | 0.02417 | -0.0155 | -44.5387
-10.5 | -1.0702 | 0.02346 | -0.0082 | -45.6181
-10 | -1.0027 | 0.02254 | -0.0116 | -44.4854
-9.5 | -0.9308 | 0.02165 | -0.0155 | -42.9931
-8.5 | -0.8054 | 0.01991 | -0.0188 | -40.452
-8 | -0.727 | 0.0188 | -0.023 | -38.6702
-7.5 | -0.6584 | 0.01774 | -0.0252 | -37.1139
-7 | -0.5929 | 0.01675 | -0.0266 | -35.397
-6.5 | -0.5041 | 0.01558 | -0.0326 | -32.3556
-6 | -0.4438 | 0.01474 | -0.0328 | -30.1085
-5.5 | -0.3886 | 0.0141 | -0.0318 | -27.5603
-5 | -0.3435 | 0.01365 | -0.0287 | -25.1648
-4.5 | -0.2973 | 0.01328 | -0.0258 | -22.387
-4 | -0.2497 | 0.01298 | -0.0231 | -19.2373
-3.5 | -0.2073 | 0.01279 | -0.0194 | -16.208
-3 | -0.1674 | 0.01266 | -0.0152 | -13.2227
-2.5 | -0.1256 | 0.01256 | -0.0113 | -10
-2 | -0.0821 | 0.01249 | -0.0078 | -6.5733
-1.5 | -0.0403 | 0.01244 | -0.004 | -3.2395
-1 | 0.0011 | 0.01242 | -0.0001 | 0.088567
-0.5 | 0.0427 | 0.01244 | 0.0038 | 3.4325
0 | 0.084 | 0.01249 | 0.0077 | 6.7254
0.5 | 0.1269 | 0.01256 | 0.0114 | 10.1035
1 | 0.1714 | 0.01268 | 0.0147 | 13.5174
1.5 | 0.2148 | 0.01284 | 0.0182 | 16.729
2 | 0.2542 | 0.01303 | 0.0225 | 19.5088
2.5 | 0.3005 | 0.01329 | 0.0255 | 22.611
3 | 0.3489 | 0.01364 | 0.028 | 25.5792
3.5 | 0.3987 | 0.01409 | 0.0302 | 28.2967
4 | 0.4523 | 0.01467 | 0.0316 | 30.8316
4.5 | 0.5187 | 0.01547 | 0.0303 | 33.5294
5 | 0.5888 | 0.01639 | 0.0281 | 35.9243
5.5 | 0.6502 | 0.01734 | 0.0275 | 37.4971
6 | 0.7082 | 0.01825 | 0.0273 | 38.8055
6.5 | 0.7805 | 0.01933 | 0.0238 | 40.3777
7 | 0.8402 | 0.02047 | 0.0223 | 41.0454
7.5 | 0.901 | 0.02169 | 0.0202 | 41.5399
8 | 0.9628 | 0.02309 | 0.0174 | 41.6977
8.5 | 1.0127 | 0.02439 | 0.0164 | 41.5211
9 | 1.0042 | 0.0255 | 0.0257 | 39.3804
9.5 | 1.0005 | 0.02671 | 0.034 | 37.4579
10 | 1.0039 | 0.02821 | 0.041 | 35.5867
10.5 | 1.0099 | 0.02984 | 0.0471 | 33.8438
11 | 1.0228 | 0.03167 | 0.052 | 32.2955
11.5 | 1.0312 | 0.03383 | 0.0566 | 30.4818
12 | 1.05 | 0.03584 | 0.0602 | 29.2969
12.5 | 1.0556 | 0.03871 | 0.0638 | 27.2694
13 | 1.0694 | 0.04133 | 0.0666 | 25.8747
13.5 | 1.0813 | 0.04437 | 0.069 | 24.3701
14 | 1.0834 | 0.04827 | 0.0709 | 22.4446
14.5 | 1.1077 | 0.05067 | 0.0726 | 21.8611
15 | 1.0916 | 0.05664 | 0.0731 | 19.2726
15.5 | 1.0875 | 0.06193 | 0.0731 | 17.5601
16 | 1.105 | 0.06529 | 0.0738 | 16.9245
16.5 | 1.0614 | 0.07553 | 0.0707 | 14.0527
17 | 1.0381 | 0.08416 | 0.0677 | 12.3348
17.5 | 1.0507 | 0.08843 | 0.0672 | 11.8817
18 | 0.5505 | 0.18856 | 0.0148 | 2.9195
18.5 | 0.5734 | 0.19302 | 0.0135 | 2.9707
19 | 0.5918 | 0.19922 | 0.0115 | 2.9706
19.5 | 0.573 | 0.21113 | 0.0036 | 2.714

## 23. Re 250k Mach 0.50 (1)
BIGFOIL.COM POLAR EXPORT
NACA22021
NACA22021 |  |  |  | Cl Max: | 1.271 | at alpha= | 10.5 | deg
JavaFoil+Calcfoil stall+Eppler ext transition |  |  |  | L/D Max: | 40.76 | at alpha= | 4 | deg
Re: | 250000 |  |  | Cd Min: | 0.01379 | at alpha= | -1 | deg
Mach: | 0.5 |  |  | Cl=0 at alpha= | -1.0069 | deg
|  |  |  | @ Cl=0.1, Cd= | 0.013851
|  |  |  | @ Cl=0.4, Cd= | 0.014817
|  |  |  | @ Cl=0.6, Cd= | 0.016263
alpha (deg) | Cl | Cd | Cm | Cl/Cd
-16.5 | -0.883 | 0.23238 | 0.01 | -3.798
-16 | -0.854 | 0.21951 | 0.009 | -3.89
-15.5 | -0.825 | 0.21352 | 0.009 | -3.865
-15 | -0.797 | 0.19894 | 0.008 | -4.005
-14.5 | -0.768 | 0.19054 | 0.007 | -4.032
-14 | -0.74 | 0.17058 | 0.007 | -4.336
-13.5 | -0.711 | 0.15837 | 0.006 | -4.491
-13 | -0.978 | 0.11294 | 0.007 | -8.664
-12.5 | -1.145 | 0.07724 | 0.011 | -14.828
-12 | -1.185 | 0.06525 | 0.011 | -18.168
-11.5 | -1.194 | 0.05682 | 0.011 | -21.008
-11 | -1.185 | 0.0497 | 0.01 | -23.845
-10.5 | -1.164 | 0.04389 | 0.01 | -26.533
-10 | -1.135 | 0.03896 | 0.009 | -29.119
-9.5 | -1.097 | 0.0348 | 0.009 | -31.526
-9 | -1.066 | 0.02615 | 0.009 | -40.763
-8.5 | -1.016 | 0.02419 | 0.008 | -41.991
-8 | -0.961 | 0.02263 | 0.008 | -42.47
-7.5 | -0.903 | 0.02133 | 0.007 | -42.314
-7 | -0.841 | 0.02024 | 0.006 | -41.542
-6.5 | -0.776 | 0.01928 | 0.006 | -40.245
-6 | -0.71 | 0.01825 | 0.005 | -38.869
-5.5 | -0.642 | 0.01721 | 0.004 | -37.314
-5 | -0.573 | 0.01634 | 0.004 | -35.098
-4.5 | -0.504 | 0.01566 | 0.003 | -32.165
-4 | -0.433 | 0.01512 | 0.003 | -28.64
-3.5 | -0.362 | 0.0147 | 0.002 | -24.604
-3 | -0.29 | 0.01437 | 0.001 | -20.179
-2.5 | -0.218 | 0.01412 | 0.001 | -15.409
-2 | -0.145 | 0.01394 | 0 | -10.391
-1.5 | -0.072 | 0.01384 | -0.001 | -5.192
-1 | 0.001 | 0.01379 | -0.001 | 0.106
-0.5 | 0.075 | 0.01381 | -0.002 | 5.423
0 | 0.148 | 0.01393 | -0.002 | 10.624
0.5 | 0.221 | 0.01409 | -0.003 | 15.663
1 | 0.293 | 0.01432 | -0.004 | 20.464
1.5 | 0.365 | 0.01463 | -0.004 | 24.959
2 | 0.436 | 0.01501 | -0.005 | 29.072
2.5 | 0.507 | 0.01547 | -0.005 | 32.769
3 | 0.577 | 0.01604 | -0.006 | 35.962
3.5 | 0.645 | 0.0167 | -0.007 | 38.65
4 | 0.713 | 0.01749 | -0.007 | 40.76
4.5 | 0.776 | 0.01992 | -0.008 | 38.957
5 | 0.84 | 0.02102 | -0.008 | 39.965
5.5 | 0.902 | 0.02227 | -0.009 | 40.49
6 | 0.961 | 0.02374 | -0.009 | 40.467
6.5 | 1.017 | 0.0255 | -0.01 | 39.882
7 | 1.069 | 0.02763 | -0.01 | 38.706
7.5 | 1.118 | 0.03018 | -0.011 | 37.063
8 | 1.162 | 0.03335 | -0.011 | 34.846
8.5 | 1.201 | 0.03716 | -0.011 | 32.307
9 | 1.233 | 0.04192 | -0.011 | 29.4
9.5 | 1.256 | 0.0479 | -0.012 | 26.225
10 | 1.27 | 0.05543 | -0.012 | 22.92
10.5 | 1.271 | 0.06501 | -0.012 | 19.546
11 | 1.254 | 0.07764 | -0.012 | 16.149
11.5 | 1.212 | 0.09393 | -0.011 | 12.904
12 | 1.115 | 0.11552 | -0.01 | 9.648
12.5 | 0.777 | 0.16402 | -0.008 | 4.737
13 | 0.807 | 0.18986 | -0.009 | 4.253
13.5 | 0.837 | 0.20433 | -0.009 | 4.098
14 | 0.867 | 0.22102 | -0.01 | 3.923
14.5 | 0.897 | 0.23123 | -0.01 | 3.881
15 | 0.926 | 0.2391 | -0.011 | 3.874
15.5 | 0.956 | 0.24948 | -0.011 | 3.832

## 24. Re 250k Mach 0.50 (2)
BIGFOIL.COM POLAR EXPORT
NACA22021
NACA22021 |  |  |  | Cl Max: | 0.9037 | at alpha= | 8.5 | deg
XFOIL ncrit=9 |  |  |  | L/D Max: | 29.0254 | at alpha= | 6 | deg
Re: | 250000 |  |  | Cd Min: | 0.13746 | at alpha= | 13.5 | deg
Mach: | 0.5 |  |  | Cl=0 at alpha= | -1.0257 | deg
|  |  |  | @ Cl=0.1, Cd= | 0.014185
|  |  |  | @ Cl=0.4, Cd= | 0.016454
|  |  |  | @ Cl=0.6, Cd= | 0.13746
alpha (deg) | Cl | Cd | Cm | Cl/Cd
-15.5 | -0.7305 | 0.09998 | -0.0626 | -7.3065
-15 | -0.7507 | 0.09124 | -0.0651 | -8.2278
-14.5 | -0.7787 | 0.08193 | -0.0678 | -9.5045
-14 | -0.8226 | 0.07137 | -0.0709 | -11.5259
-13.5 | -0.8519 | 0.06299 | -0.0723 | -13.5244
-13 | -0.8744 | 0.05594 | -0.0723 | -15.631
-12.5 | -0.8966 | 0.04969 | -0.071 | -18.0439
-12 | -0.924 | 0.04394 | -0.0681 | -21.0287
-11.5 | -0.9355 | 0.04032 | -0.0631 | -23.2019
-11 | -0.9517 | 0.03722 | -0.0564 | -25.5696
-10.5 | -0.9771 | 0.0345 | -0.0479 | -28.3217
-10 | -0.9598 | 0.03209 | -0.0448 | -29.9096
-9.5 | -0.9035 | 0.02915 | -0.0477 | -30.9949
-9 | -0.8459 | 0.02669 | -0.0496 | -31.6935
-8.5 | -0.7749 | 0.02476 | -0.0514 | -31.2964
-8 | -0.698 | 0.02276 | -0.0538 | -30.6678
-7.5 | -0.6109 | 0.0208 | -0.0578 | -29.3702
-7 | -0.5307 | 0.01918 | -0.0604 | -27.6694
-6.5 | -0.4498 | 0.01771 | -0.0628 | -25.3981
-6 | -0.3925 | 0.01669 | -0.0607 | -23.5171
-5.5 | -0.3344 | 0.0158 | -0.0586 | -21.1646
-5 | -0.2961 | 0.01526 | -0.0525 | -19.4037
-4.5 | -0.2562 | 0.01481 | -0.0465 | -17.2991
-4 | -0.2267 | 0.01459 | -0.0386 | -15.538
-3.5 | -0.1919 | 0.0144 | -0.0315 | -13.3264
-3 | -0.1533 | 0.01426 | -0.0252 | -10.7504
-2.5 | -0.1171 | 0.01416 | -0.0185 | -8.2698
-2 | -0.0786 | 0.0141 | -0.0121 | -5.5745
-1.5 | -0.0387 | 0.01407 | -0.006 | -2.7505
-1 | 0.0021 | 0.01407 | -0.0001 | 0.14925
-0.5 | 0.0444 | 0.0141 | 0.0055 | 3.1489
0 | 0.0874 | 0.01416 | 0.011 | 6.1723
0.5 | 0.1284 | 0.01424 | 0.0169 | 9.0169
1 | 0.1679 | 0.01436 | 0.023 | 11.6922
1.5 | 0.2069 | 0.01451 | 0.0293 | 14.2591
2 | 0.2429 | 0.01467 | 0.0362 | 16.5576
2.5 | 0.2711 | 0.01484 | 0.0445 | 18.2682
3 | 0.3084 | 0.01517 | 0.051 | 20.3296
3.5 | 0.3444 | 0.01564 | 0.0577 | 22.0205
4 | 0.3964 | 0.01639 | 0.0611 | 24.1855
4.5 | 0.4483 | 0.01731 | 0.0642 | 25.8983
5 | 0.5182 | 0.01869 | 0.0635 | 27.7261
5.5 | 0.5897 | 0.0204 | 0.0618 | 28.9069
6 | 0.6522 | 0.02247 | 0.061 | 29.0254
6.5 | 0.7193 | 0.02492 | 0.0584 | 28.8644
7 | 0.7823 | 0.02765 | 0.0556 | 28.2929
7.5 | 0.844 | 0.03073 | 0.052 | 27.465
8 | 0.9035 | 0.03437 | 0.0477 | 26.2875
8.5 | 0.9037 | 0.03693 | 0.0532 | 24.4706
9 | 0.8861 | 0.04008 | 0.0603 | 22.1083
9.5 | 0.8723 | 0.04376 | 0.0659 | 19.9337
10 | 0.8666 | 0.04761 | 0.0703 | 18.2021
10.5 | 0.8306 | 0.05458 | 0.0722 | 15.218
11 | 0.8137 | 0.0607 | 0.0735 | 13.4053
11.5 | 0.7646 | 0.07071 | 0.0718 | 10.8132
12 | 0.6248 | 0.09321 | 0.061 | 6.7031
13 | 0.5355 | 0.12007 | 0.0507 | 4.4599
13.5 | 0.4814 | 0.13746 | 0.0427 | 3.5021

## 25. Re 500k Mach 0.00 (1)
BIGFOIL.COM POLAR EXPORT
NACA22021
NACA22021 |  |  |  | Cl Max: | 1.765 | at alpha= | 20 | deg
JavaFoil+Calcfoil stall+Eppler ext transition |  |  |  | L/D Max: | 62.671 | at alpha= | 8 | deg
Re: | 500000 |  |  | Cd Min: | 0.00843 | at alpha= | -1 | deg
Mach: | 0 |  |  | Cl=0 at alpha= | -1.0078 | deg
|  |  |  | @ Cl=0.1, Cd= | 0.0092467
|  |  |  | @ Cl=0.4, Cd= | 0.01057
|  |  |  | @ Cl=0.6, Cd= | 0.011695
alpha (deg) | Cl | Cd | Cm | Cl/Cd
-20 | -1.631 | 0.09675 | 0.017 | -16.856
-19.5 | -1.626 | 0.08963 | 0.016 | -18.137
-19 | -1.618 | 0.08297 | 0.016 | -19.504
-18.5 | -1.609 | 0.07656 | 0.016 | -21.014
-18 | -1.597 | 0.07058 | 0.016 | -22.63
-17.5 | -1.583 | 0.06482 | 0.015 | -24.426
-17 | -1.566 | 0.05956 | 0.015 | -26.298
-16.5 | -1.547 | 0.05457 | 0.015 | -28.345
-16 | -1.525 | 0.04993 | 0.014 | -30.546
-15.5 | -1.501 | 0.04575 | 0.014 | -32.806
-15 | -1.475 | 0.0418 | 0.013 | -35.281
-14.5 | -1.446 | 0.03828 | 0.013 | -37.766
-14 | -1.415 | 0.03507 | 0.013 | -40.347
-13.5 | -1.381 | 0.0323 | 0.012 | -42.768
-13 | -1.346 | 0.02969 | 0.012 | -45.32
-12.5 | -1.307 | 0.02742 | 0.011 | -47.67
-12 | -1.266 | 0.0254 | 0.011 | -49.835
-11.5 | -1.223 | 0.02361 | 0.01 | -51.784
-11 | -1.178 | 0.02198 | 0.01 | -53.569
-10.5 | -1.141 | 0.01683 | 0.009 | -67.799
-10 | -1.089 | 0.01615 | 0.009 | -67.444
-9.5 | -1.036 | 0.01554 | 0.008 | -66.687
-9 | -0.981 | 0.01499 | 0.008 | -65.456
-8.5 | -0.925 | 0.01467 | 0.007 | -63.034
-8 | -0.868 | 0.01424 | 0.007 | -60.949
-7.5 | -0.81 | 0.01374 | 0.006 | -58.908
-7 | -0.75 | 0.01321 | 0.006 | -56.816
-6.5 | -0.69 | 0.01263 | 0.005 | -54.624
-6 | -0.629 | 0.01187 | 0.005 | -52.978
-5.5 | -0.567 | 0.01144 | 0.004 | -49.573
-5 | -0.505 | 0.01108 | 0.003 | -45.572
-4.5 | -0.443 | 0.01078 | 0.003 | -41.052
-4 | -0.38 | 0.01055 | 0.002 | -36.014
-3.5 | -0.317 | 0.01035 | 0.002 | -30.606
-3 | -0.254 | 0.01019 | 0.001 | -24.873
-2.5 | -0.19 | 0.00975 | 0.001 | -19.493
-2 | -0.126 | 0.00965 | 0 | -13.098
-1.5 | -0.063 | 0.00875 | 0 | -7.162
-1 | 0.001 | 0.00843 | -0.001 | 0.152
-0.5 | 0.065 | 0.00876 | -0.002 | 7.455
0 | 0.129 | 0.00965 | -0.002 | 13.372
0.5 | 0.193 | 0.00974 | -0.003 | 19.791
1 | 0.256 | 0.01017 | -0.003 | 25.214
1.5 | 0.32 | 0.01033 | -0.004 | 30.941
2 | 0.383 | 0.01051 | -0.004 | 36.424
2.5 | 0.445 | 0.01073 | -0.005 | 41.531
3 | 0.508 | 0.01097 | -0.005 | 46.306
3.5 | 0.57 | 0.01153 | -0.006 | 49.44
4 | 0.632 | 0.01187 | -0.006 | 53.215
4.5 | 0.693 | 0.01225 | -0.007 | 56.523
5 | 0.753 | 0.01268 | -0.007 | 59.367
5.5 | 0.811 | 0.01435 | -0.008 | 56.512
6 | 0.87 | 0.01487 | -0.008 | 58.478
6.5 | 0.928 | 0.01542 | -0.009 | 60.161
7 | 0.985 | 0.01603 | -0.009 | 61.412
7.5 | 1.04 | 0.01671 | -0.01 | 62.26
8 | 1.095 | 0.01747 | -0.01 | 62.671
8.5 | 1.148 | 0.01832 | -0.01 | 62.639
9 | 1.199 | 0.01929 | -0.011 | 62.184
9.5 | 1.249 | 0.02037 | -0.011 | 61.331
10 | 1.297 | 0.02149 | -0.012 | 60.366
10.5 | 1.343 | 0.0229 | -0.012 | 58.66
11 | 1.387 | 0.0245 | -0.012 | 56.607
11.5 | 1.429 | 0.02635 | -0.013 | 54.22
12 | 1.468 | 0.02844 | -0.013 | 51.6
12.5 | 1.505 | 0.03085 | -0.013 | 48.773
13 | 1.539 | 0.03357 | -0.014 | 45.845
13.5 | 1.571 | 0.0366 | -0.014 | 42.922
14 | 1.6 | 0.04006 | -0.014 | 39.947
14.5 | 1.627 | 0.04391 | -0.014 | 37.06
15 | 1.652 | 0.04808 | -0.015 | 34.355
15.5 | 1.673 | 0.05281 | -0.015 | 31.688
16 | 1.693 | 0.05791 | -0.015 | 29.235
16.5 | 1.71 | 0.06334 | -0.015 | 27.003
17 | 1.725 | 0.06928 | -0.015 | 24.906
17.5 | 1.737 | 0.07567 | -0.015 | 22.959
18 | 1.747 | 0.08254 | -0.015 | 21.163
18.5 | 1.754 | 0.0896 | -0.016 | 19.579
19 | 1.76 | 0.0972 | -0.016 | 18.105
19.5 | 1.763 | 0.1051 | -0.016 | 16.777
20 | 1.765 | 0.11337 | -0.016 | 15.57

## 26. Re 500k Mach 0.00 (2)
BIGFOIL.COM POLAR EXPORT
NACA22021
NACA22021 |  |  |  | Cl Max: | 1.2005 | at alpha= | 18.5 | deg
XFOIL ncrit=9 |  |  |  | L/D Max: | 53.6819 | at alpha= | 8 | deg
Re: | 500000 |  |  | Cd Min: | 0.09259 | at alpha= | 20 | deg
Mach: | 0 |  |  | Cl=0 at alpha= | -1.0157 | deg
|  |  |  | @ Cl=0.1, Cd= | 0.0093924
|  |  |  | @ Cl=0.4, Cd= | 0.010419
|  |  |  | @ Cl=0.6, Cd= | 0.012268
alpha (deg) | Cl | Cd | Cm | Cl/Cd
-19.5 | -1.027 | 0.08638 | -0.0517 | -11.8893
-19 | -1.0416 | 0.07868 | -0.0537 | -13.2384
-18.5 | -1.054 | 0.07132 | -0.0554 | -14.7785
-18 | -1.0646 | 0.06447 | -0.0566 | -16.5131
-17.5 | -1.0855 | 0.05675 | -0.0577 | -19.1278
-17 | -1.0953 | 0.05062 | -0.0579 | -21.6377
-16.5 | -1.1108 | 0.04433 | -0.0574 | -25.0575
-16 | -1.1201 | 0.03912 | -0.056 | -28.6324
-15.5 | -1.1343 | 0.03405 | -0.0534 | -33.3128
-15 | -1.1503 | 0.02951 | -0.0494 | -38.98
-14.5 | -1.16 | 0.02604 | -0.0444 | -44.5469
-14 | -1.1547 | 0.02394 | -0.0395 | -48.2331
-13.5 | -1.1462 | 0.0224 | -0.0341 | -51.1696
-13 | -1.1397 | 0.02115 | -0.0277 | -53.8865
-12.5 | -1.1329 | 0.02027 | -0.0208 | -55.8905
-12 | -1.1178 | 0.01927 | -0.0156 | -58.0073
-11.5 | -1.0523 | 0.01843 | -0.0193 | -57.0971
-11 | -0.9909 | 0.01757 | -0.022 | -56.3973
-10.5 | -0.9265 | 0.01666 | -0.0252 | -55.6122
-10 | -0.8659 | 0.01582 | -0.0273 | -54.7345
-9.5 | -0.7991 | 0.01502 | -0.0304 | -53.2024
-9 | -0.7373 | 0.0142 | -0.0324 | -51.9225
-8.5 | -0.6712 | 0.01332 | -0.0352 | -50.3904
-8 | -0.6055 | 0.01254 | -0.0377 | -48.2855
-7.5 | -0.5263 | 0.01172 | -0.0431 | -44.9061
-7 | -0.4618 | 0.01109 | -0.0452 | -41.6411
-6.5 | -0.4122 | 0.01064 | -0.0441 | -38.7406
-6 | -0.3649 | 0.01027 | -0.0423 | -35.5307
-5.5 | -0.3254 | 0.01 | -0.0389 | -32.54
-5 | -0.2899 | 0.00981 | -0.0345 | -29.5515
-4 | -0.2235 | 0.00961 | -0.0246 | -23.257
-3.5 | -0.1881 | 0.00954 | -0.0201 | -19.717
-3 | -0.1512 | 0.00949 | -0.0159 | -15.9326
-2.5 | -0.1134 | 0.00945 | -0.0119 | -12
-2 | -0.0751 | 0.00942 | -0.008 | -7.9724
-1.5 | -0.037 | 0.00938 | -0.004 | -3.9446
-1 | 0.0012 | 0.00936 | -0.0001 | 0.12821
-0.5 | 0.0398 | 0.00936 | 0.0038 | 4.2521
0 | 0.0784 | 0.00937 | 0.0076 | 8.3671
0.5 | 0.117 | 0.00941 | 0.0115 | 12.4336
1 | 0.1547 | 0.00947 | 0.0155 | 16.3358
1.5 | 0.1907 | 0.00952 | 0.0199 | 20.0315
2 | 0.2256 | 0.00959 | 0.0245 | 23.5245
2.5 | 0.2582 | 0.00966 | 0.0296 | 26.7288
3 | 0.2924 | 0.00976 | 0.0343 | 29.959
3.5 | 0.3288 | 0.00994 | 0.0386 | 33.0785
4 | 0.3662 | 0.01018 | 0.0425 | 35.9725
4.5 | 0.4142 | 0.01052 | 0.0442 | 39.3726
5 | 0.4675 | 0.01097 | 0.0446 | 42.6162
5.5 | 0.5301 | 0.01155 | 0.0429 | 45.8961
6 | 0.6041 | 0.01231 | 0.0387 | 49.0739
6.5 | 0.6691 | 0.01308 | 0.0363 | 51.1544
7 | 0.7375 | 0.01396 | 0.0331 | 52.8295
7.5 | 0.7944 | 0.01493 | 0.0319 | 53.2083
8 | 0.8573 | 0.01597 | 0.0293 | 53.6819
8.5 | 0.9143 | 0.01706 | 0.0275 | 53.5932
9 | 0.975 | 0.0182 | 0.0247 | 53.5714
9.5 | 1.0325 | 0.01941 | 0.0223 | 53.1942
10 | 1.0897 | 0.02082 | 0.0193 | 52.3391
10.5 | 1.089 | 0.0218 | 0.0273 | 49.9541
11 | 1.0859 | 0.02331 | 0.0348 | 46.5852
11.5 | 1.0923 | 0.02489 | 0.0406 | 43.8851
12 | 1.1024 | 0.02664 | 0.0453 | 41.3814
12.5 | 1.1055 | 0.02914 | 0.0499 | 37.9375
13 | 1.1218 | 0.03114 | 0.0528 | 36.0244
13.5 | 1.1335 | 0.03369 | 0.0555 | 33.645
14 | 1.1401 | 0.03679 | 0.058 | 30.9894
14.5 | 1.1541 | 0.03965 | 0.0596 | 29.1072
15 | 1.1636 | 0.04306 | 0.0608 | 27.0228
15.5 | 1.1704 | 0.04678 | 0.0619 | 25.0192
16 | 1.1803 | 0.05059 | 0.0623 | 23.3307
16.5 | 1.1865 | 0.05487 | 0.0623 | 21.6238
17 | 1.1914 | 0.05933 | 0.0622 | 20.0809
17.5 | 1.1959 | 0.06419 | 0.0615 | 18.6306
18 | 1.1981 | 0.0694 | 0.0605 | 17.2637
18.5 | 1.2005 | 0.07458 | 0.0594 | 16.0968
19 | 1.1986 | 0.08064 | 0.0576 | 14.8636
19.5 | 1.1978 | 0.08656 | 0.0557 | 13.8378
20 | 1.1963 | 0.09259 | 0.0537 | 12.9204

## 27. Re 500k Mach 0.10 (1)
BIGFOIL.COM POLAR EXPORT
NACA22021
NACA22021 |  |  |  | Cl Max: | 1.743 | at alpha= | 19.5 | deg
JavaFoil+Calcfoil stall+Eppler ext transition |  |  |  | L/D Max: | 62.247 | at alpha= | 8 | deg
Re: | 500000 |  |  | Cd Min: | 0.00845 | at alpha= | -1 | deg
Mach: | 0.1 |  |  | Cl=0 at alpha= | -1.0078 | deg
|  |  |  | @ Cl=0.1, Cd= | 0.0092681
|  |  |  | @ Cl=0.4, Cd= | 0.010612
|  |  |  | @ Cl=0.6, Cd= | 0.011596
alpha (deg) | Cl | Cd | Cm | Cl/Cd
-20 | -1.612 | 0.10022 | 0.017 | -16.087
-19.5 | -1.61 | 0.09273 | 0.016 | -17.357
-19 | -1.604 | 0.08581 | 0.016 | -18.696
-18.5 | -1.597 | 0.07912 | 0.016 | -20.185
-18 | -1.587 | 0.07285 | 0.016 | -21.79
-17.5 | -1.575 | 0.067 | 0.015 | -23.507
-17 | -1.56 | 0.06144 | 0.015 | -25.385
-16.5 | -1.542 | 0.05626 | 0.015 | -27.399
-16 | -1.521 | 0.05143 | 0.014 | -29.58
-15.5 | -1.498 | 0.04704 | 0.014 | -31.849
-15 | -1.473 | 0.04297 | 0.013 | -34.276
-14.5 | -1.445 | 0.03931 | 0.013 | -36.758
-14 | -1.415 | 0.03601 | 0.013 | -39.296
-13.5 | -1.382 | 0.03298 | 0.012 | -41.911
-13 | -1.347 | 0.03035 | 0.012 | -44.394
-12.5 | -1.309 | 0.02799 | 0.011 | -46.758
-12 | -1.269 | 0.02589 | 0.011 | -49.005
-11.5 | -1.226 | 0.02403 | 0.01 | -51.006
-11 | -1.181 | 0.02235 | 0.01 | -52.839
-10.5 | -1.145 | 0.01702 | 0.009 | -67.296
-10 | -1.093 | 0.01632 | 0.009 | -66.998
-9.5 | -1.04 | 0.01567 | 0.008 | -66.349
-9 | -0.985 | 0.01512 | 0.008 | -65.15
-8.5 | -0.929 | 0.01461 | 0.007 | -63.6
-8 | -0.871 | 0.01434 | 0.007 | -60.785
-7.5 | -0.813 | 0.01384 | 0.006 | -58.758
-7 | -0.754 | 0.0133 | 0.006 | -56.682
-6.5 | -0.693 | 0.01249 | 0.005 | -55.49
-6 | -0.632 | 0.01195 | 0.005 | -52.843
-5.5 | -0.57 | 0.01151 | 0.004 | -49.492
-5 | -0.507 | 0.01115 | 0.003 | -45.524
-4.5 | -0.445 | 0.01084 | 0.003 | -41.011
-4 | -0.382 | 0.0106 | 0.002 | -36.007
-3.5 | -0.318 | 0.0104 | 0.002 | -30.601
-3 | -0.255 | 0.01025 | 0.001 | -24.859
-2.5 | -0.191 | 0.0098 | 0.001 | -19.487
-2 | -0.127 | 0.00969 | 0 | -13.108
-1.5 | -0.063 | 0.00964 | 0 | -6.532
-1 | 0.001 | 0.00845 | -0.001 | 0.152
-0.5 | 0.066 | 0.00879 | -0.002 | 7.466
0 | 0.13 | 0.00969 | -0.002 | 13.386
0.5 | 0.194 | 0.00978 | -0.003 | 19.818
1 | 0.258 | 0.01022 | -0.003 | 25.203
1.5 | 0.321 | 0.01038 | -0.004 | 30.939
2 | 0.385 | 0.01056 | -0.004 | 36.421
2.5 | 0.448 | 0.01078 | -0.005 | 41.505
3 | 0.51 | 0.01103 | -0.005 | 46.265
3.5 | 0.573 | 0.01133 | -0.006 | 50.556
4 | 0.634 | 0.01193 | -0.006 | 53.175
4.5 | 0.696 | 0.01232 | -0.007 | 56.465
5 | 0.756 | 0.01277 | -0.007 | 59.245
5.5 | 0.815 | 0.01447 | -0.008 | 56.297
6 | 0.873 | 0.01499 | -0.008 | 58.283
6.5 | 0.931 | 0.01556 | -0.009 | 59.847
7 | 0.988 | 0.01618 | -0.009 | 61.089
7.5 | 1.044 | 0.01689 | -0.01 | 61.822
8 | 1.099 | 0.01765 | -0.01 | 62.247
8.5 | 1.152 | 0.01855 | -0.011 | 62.1
9 | 1.203 | 0.01953 | -0.011 | 61.601
9.5 | 1.253 | 0.02065 | -0.011 | 60.658
10 | 1.301 | 0.02183 | -0.012 | 59.579
10.5 | 1.346 | 0.02329 | -0.012 | 57.805
11 | 1.39 | 0.02499 | -0.012 | 55.615
11.5 | 1.431 | 0.02691 | -0.013 | 53.178
12 | 1.469 | 0.0291 | -0.013 | 50.506
12.5 | 1.506 | 0.03163 | -0.013 | 47.602
13 | 1.539 | 0.03447 | -0.014 | 44.663
13.5 | 1.57 | 0.03763 | -0.014 | 41.739
14 | 1.599 | 0.04127 | -0.014 | 38.742
14.5 | 1.625 | 0.04529 | -0.014 | 35.879
15 | 1.648 | 0.04968 | -0.015 | 33.182
15.5 | 1.669 | 0.05459 | -0.015 | 30.562
16 | 1.687 | 0.05994 | -0.015 | 28.137
16.5 | 1.702 | 0.06567 | -0.015 | 25.924
17 | 1.716 | 0.07188 | -0.015 | 23.871
17.5 | 1.726 | 0.07856 | -0.015 | 21.97
18 | 1.733 | 0.08566 | -0.015 | 20.237
18.5 | 1.739 | 0.09325 | -0.016 | 18.646
19 | 1.742 | 0.10106 | -0.016 | 17.239
19.5 | 1.743 | 0.10929 | -0.016 | 15.952
20 | 1.743 | 0.11795 | -0.016 | 14.774

## 28. Re 500k Mach 0.10 (2)
BIGFOIL.COM POLAR EXPORT
NACA22021
NACA22021 |  |  |  | Cl Max: | 1.1889 | at alpha= | 19.5 | deg
XFOIL ncrit=9 |  |  |  | L/D Max: | 52.9852 | at alpha= | 8 | deg
Re: | 500000 |  |  | Cd Min: | 0.09627 | at alpha= | 20 | deg
Mach: | 0.1 |  |  | Cl=0 at alpha= | -1.0183 | deg
|  |  |  | @ Cl=0.1, Cd= | 0.009447
|  |  |  | @ Cl=0.4, Cd= | 0.010503
|  |  |  | @ Cl=0.6, Cd= | 0.01238
alpha (deg) | Cl | Cd | Cm | Cl/Cd
-19.5 | -1.011 | 0.08967 | -0.0515 | -11.2747
-19 | -1.0247 | 0.08204 | -0.0535 | -12.4902
-18.5 | -1.0377 | 0.07455 | -0.0554 | -13.9195
-18 | -1.0463 | 0.06778 | -0.0567 | -15.4367
-17.5 | -1.0691 | 0.05971 | -0.058 | -17.9049
-17 | -1.082 | 0.05311 | -0.0585 | -20.3728
-16.5 | -1.097 | 0.04667 | -0.0582 | -23.5055
-15.5 | -1.1218 | 0.03586 | -0.055 | -31.2828
-15 | -1.1381 | 0.03104 | -0.0514 | -36.6656
-14.5 | -1.1535 | 0.027 | -0.0465 | -42.7222
-14 | -1.1512 | 0.02461 | -0.0415 | -46.7777
-13.5 | -1.1432 | 0.02293 | -0.0362 | -49.8561
-13 | -1.135 | 0.02165 | -0.0301 | -52.4249
-12.5 | -1.1306 | 0.02061 | -0.023 | -54.8569
-12 | -1.1199 | 0.01962 | -0.017 | -57.0795
-11.5 | -1.0536 | 0.01877 | -0.0207 | -56.1321
-11 | -0.993 | 0.01779 | -0.0232 | -55.8179
-10.5 | -0.9282 | 0.01686 | -0.0264 | -55.0534
-10 | -0.8661 | 0.01602 | -0.0287 | -54.0637
-9 | -0.7384 | 0.0143 | -0.0335 | -51.6364
-8.5 | -0.6721 | 0.0134 | -0.0362 | -50.1567
-8 | -0.6063 | 0.0126 | -0.0387 | -48.119
-7.5 | -0.5249 | 0.01182 | -0.0444 | -44.4078
-7 | -0.4615 | 0.0112 | -0.0462 | -41.2054
-6.5 | -0.4101 | 0.01073 | -0.0453 | -38.2199
-6 | -0.3623 | 0.01035 | -0.0436 | -35.0048
-5.5 | -0.324 | 0.01008 | -0.0398 | -32.1429
-5 | -0.2889 | 0.00986 | -0.0353 | -29.3002
-4.5 | -0.2545 | 0.00973 | -0.0306 | -26.1562
-4 | -0.2231 | 0.00964 | -0.0252 | -23.1432
-3.5 | -0.1882 | 0.00958 | -0.0205 | -19.6451
-3 | -0.1514 | 0.00954 | -0.0162 | -15.87
-2.5 | -0.1136 | 0.00948 | -0.0121 | -11.9831
-2 | -0.0753 | 0.00945 | -0.0081 | -7.9683
-1.5 | -0.0369 | 0.00944 | -0.0041 | -3.9089
-1 | 0.0014 | 0.00942 | -0.0001 | 0.14862
-0.5 | 0.0398 | 0.00942 | 0.0039 | 4.2251
0 | 0.0783 | 0.00943 | 0.0078 | 8.3033
0.5 | 0.1167 | 0.00946 | 0.0118 | 12.3362
1 | 0.1543 | 0.00951 | 0.0159 | 16.225
1.5 | 0.1901 | 0.00958 | 0.0204 | 19.8434
2 | 0.2244 | 0.00965 | 0.0252 | 23.2539
2.5 | 0.2568 | 0.00972 | 0.0305 | 26.4198
3 | 0.2906 | 0.00982 | 0.0353 | 29.5927
3.5 | 0.3275 | 0.01 | 0.0395 | 32.75
4.5 | 0.4125 | 0.01059 | 0.0454 | 38.9518
5 | 0.4668 | 0.01105 | 0.0457 | 42.2443
5.5 | 0.53 | 0.01165 | 0.044 | 45.4936
6 | 0.6038 | 0.01242 | 0.0399 | 48.6151
6.5 | 0.6698 | 0.01317 | 0.0374 | 50.858
7 | 0.7374 | 0.01411 | 0.0344 | 52.2608
7.5 | 0.7946 | 0.01513 | 0.0332 | 52.5182
8 | 0.8573 | 0.01618 | 0.0307 | 52.9852
8.5 | 0.9146 | 0.01735 | 0.0288 | 52.7147
9 | 0.9745 | 0.01855 | 0.0262 | 52.5337
9.5 | 1.0332 | 0.01978 | 0.0236 | 52.2346
10 | 1.0848 | 0.0212 | 0.0217 | 51.1698
10.5 | 1.0832 | 0.02231 | 0.0297 | 48.5522
11 | 1.0782 | 0.02403 | 0.0373 | 44.8689
11.5 | 1.0881 | 0.02555 | 0.0426 | 42.5871
12 | 1.097 | 0.02748 | 0.0472 | 39.9199
12.5 | 1.102 | 0.02998 | 0.0515 | 36.7578
13 | 1.1171 | 0.03216 | 0.0544 | 34.7357
13.5 | 1.127 | 0.03494 | 0.057 | 32.2553
14 | 1.1352 | 0.03805 | 0.0593 | 29.8344
14.5 | 1.148 | 0.04111 | 0.0608 | 27.9251
15 | 1.1559 | 0.04471 | 0.062 | 25.8533
15.5 | 1.1638 | 0.0485 | 0.0629 | 23.9959
16 | 1.1722 | 0.05253 | 0.0632 | 22.3149
16.5 | 1.177 | 0.05701 | 0.0632 | 20.6455
17 | 1.1818 | 0.06167 | 0.0629 | 19.1633
17.5 | 1.1857 | 0.06668 | 0.062 | 17.7819
18 | 1.1882 | 0.07183 | 0.0611 | 16.5418
18.5 | 1.1881 | 0.07753 | 0.0597 | 15.3244
19 | 1.1864 | 0.08364 | 0.0578 | 14.1846
19.5 | 1.1889 | 0.089 | 0.0562 | 13.3584
20 | 1.1807 | 0.09627 | 0.0534 | 12.2645

## 29. Re 500k Mach 0.25 (1)
BIGFOIL.COM POLAR EXPORT
NACA22021
NACA22021 |  |  |  | Cl Max: | 1.638 | at alpha= | 17 | deg
JavaFoil+Calcfoil stall+Eppler ext transition |  |  |  | L/D Max: | 59.548 | at alpha= | 7.5 | deg
Re: | 500000 |  |  | Cd Min: | 0.00945 | at alpha= | -1 | deg
Mach: | 0.25 |  |  | Cl=0 at alpha= | -1.0076 | deg
|  |  |  | @ Cl=0.1, Cd= | 0.009705
|  |  |  | @ Cl=0.4, Cd= | 0.01087
|  |  |  | @ Cl=0.6, Cd= | 0.011801
alpha (deg) | Cl | Cd | Cm | Cl/Cd
-20 | -1.464 | 0.12422 | 0.016 | -11.782
-19.5 | -1.48 | 0.1144 | 0.016 | -12.938
-19 | -1.493 | 0.10505 | 0.016 | -14.212
-18.5 | -1.502 | 0.09628 | 0.016 | -15.6
-18 | -1.507 | 0.08826 | 0.015 | -17.077
-17.5 | -1.509 | 0.08062 | 0.015 | -18.712
-17 | -1.505 | 0.07361 | 0.015 | -20.449
-16.5 | -1.498 | 0.0671 | 0.015 | -22.322
-16 | -1.487 | 0.0611 | 0.014 | -24.333
-15.5 | -1.473 | 0.0555 | 0.014 | -26.533
-15 | -1.455 | 0.05045 | 0.014 | -28.835
-14.5 | -1.434 | 0.04575 | 0.013 | -31.346
-14 | -1.41 | 0.04158 | 0.013 | -33.902
-13.5 | -1.382 | 0.03778 | 0.012 | -36.589
-13 | -1.351 | 0.03446 | 0.012 | -39.211
-12.5 | -1.317 | 0.03154 | 0.011 | -41.758
-12 | -1.28 | 0.0289 | 0.011 | -44.284
-11.5 | -1.239 | 0.02657 | 0.011 | -46.656
-11 | -1.197 | 0.02454 | 0.01 | -48.758
-10.5 | -1.151 | 0.02267 | 0.01 | -50.787
-10 | -1.114 | 0.01728 | 0.009 | -64.485
-9.5 | -1.061 | 0.01653 | 0.009 | -64.18
-9 | -1.006 | 0.01586 | 0.008 | -63.43
-8.5 | -0.95 | 0.01527 | 0.007 | -62.189
-8 | -0.892 | 0.01475 | 0.007 | -60.468
-7.5 | -0.832 | 0.01423 | 0.006 | -58.514
-7 | -0.772 | 0.01365 | 0.006 | -56.555
-6.5 | -0.71 | 0.01302 | 0.005 | -54.52
-6 | -0.648 | 0.01242 | 0.005 | -52.132
-5.5 | -0.584 | 0.01192 | 0.004 | -49.034
-5 | -0.52 | 0.0115 | 0.003 | -45.273
-4.5 | -0.456 | 0.01117 | 0.003 | -40.844
-4 | -0.392 | 0.0109 | 0.002 | -35.922
-3.5 | -0.327 | 0.01038 | 0.002 | -31.471
-3 | -0.262 | 0.01018 | 0.001 | -25.689
-2.5 | -0.196 | 0.01004 | 0.001 | -19.526
-2 | -0.13 | 0.00993 | 0 | -13.144
-1.5 | -0.065 | 0.00952 | -0.001 | -6.792
-1 | 0.001 | 0.00945 | -0.001 | 0.14
-0.5 | 0.067 | 0.0095 | -0.002 | 7.089
0 | 0.133 | 0.00991 | -0.002 | 13.442
0.5 | 0.199 | 0.01001 | -0.003 | 19.866
1 | 0.264 | 0.01016 | -0.003 | 26.023
1.5 | 0.33 | 0.01034 | -0.004 | 31.884
2 | 0.395 | 0.01085 | -0.004 | 36.358
2.5 | 0.459 | 0.0111 | -0.005 | 41.369
3 | 0.523 | 0.01139 | -0.005 | 45.952
3.5 | 0.587 | 0.01172 | -0.006 | 50.103
4 | 0.65 | 0.01211 | -0.007 | 53.719
4.5 | 0.713 | 0.01255 | -0.007 | 56.786
5 | 0.773 | 0.01454 | -0.008 | 53.153
5.5 | 0.834 | 0.0151 | -0.008 | 55.192
6 | 0.893 | 0.01568 | -0.008 | 56.983
6.5 | 0.952 | 0.01633 | -0.009 | 58.304
7 | 1.009 | 0.01708 | -0.009 | 59.112
7.5 | 1.065 | 0.01789 | -0.01 | 59.548
8 | 1.12 | 0.01882 | -0.01 | 59.505
8.5 | 1.172 | 0.01974 | -0.011 | 59.391
9 | 1.223 | 0.02094 | -0.011 | 58.393
9.5 | 1.271 | 0.02235 | -0.012 | 56.866
10 | 1.317 | 0.02397 | -0.012 | 54.971
10.5 | 1.361 | 0.02582 | -0.012 | 52.709
11 | 1.401 | 0.02798 | -0.013 | 50.076
11.5 | 1.44 | 0.03042 | -0.013 | 47.327
12 | 1.474 | 0.03327 | -0.013 | 44.305
12.5 | 1.506 | 0.03653 | -0.013 | 41.226
13 | 1.535 | 0.04022 | -0.014 | 38.153
13.5 | 1.559 | 0.04444 | -0.014 | 35.091
14 | 1.581 | 0.04913 | -0.014 | 32.185
14.5 | 1.6 | 0.0543 | -0.014 | 29.466
15 | 1.615 | 0.06013 | -0.015 | 26.852
15.5 | 1.626 | 0.06651 | -0.015 | 24.439
16 | 1.633 | 0.07352 | -0.015 | 22.211
16.5 | 1.637 | 0.08107 | -0.015 | 20.197
17 | 1.638 | 0.08932 | -0.015 | 18.341
17.5 | 1.635 | 0.0981 | -0.015 | 16.663
18 | 1.627 | 0.10742 | -0.015 | 15.144
18.5 | 1.616 | 0.11722 | -0.015 | 13.784
19 | 1.602 | 0.12743 | -0.015 | 12.568
19.5 | 1.584 | 0.13844 | -0.015 | 11.44
20 | 1.563 | 0.14988 | -0.015 | 10.43

## 30. Re 500k Mach 0.25 (2)
BIGFOIL.COM POLAR EXPORT
NACA22021
NACA22021 |  |  |  | Cl Max: | 1.1292 | at alpha= | 17.5 | deg
XFOIL ncrit=9 |  |  |  | L/D Max: | 49.1322 | at alpha= | 7 | deg
Re: | 500000 |  |  | Cd Min: | 0.11525 | at alpha= | 20 | deg
Mach: | 0.25 |  |  | Cl=0 at alpha= | -1.0157 | deg
|  |  |  | @ Cl=0.1, Cd= | 0.009727
|  |  |  | @ Cl=0.4, Cd= | 0.010926
|  |  |  | @ Cl=0.6, Cd= | 0.01291
alpha (deg) | Cl | Cd | Cm | Cl/Cd
-18.5 | -0.9582 | 0.09071 | -0.0546 | -10.5633
-18 | -0.9685 | 0.08331 | -0.0566 | -11.6253
-17.5 | -0.9802 | 0.07597 | -0.0582 | -12.9025
-17 | -1.0019 | 0.06773 | -0.0599 | -14.7926
-16.5 | -1.0194 | 0.06028 | -0.0608 | -16.9111
-16 | -1.04 | 0.0529 | -0.0613 | -19.6597
-15.5 | -1.0572 | 0.04633 | -0.0608 | -22.8189
-14.5 | -1.0961 | 0.03456 | -0.0564 | -31.7159
-14 | -1.1179 | 0.02964 | -0.052 | -37.7159
-13.5 | -1.1202 | 0.02666 | -0.047 | -42.018
-13 | -1.1154 | 0.02461 | -0.0414 | -45.323
-12.5 | -1.1108 | 0.02304 | -0.0349 | -48.2118
-12 | -1.1077 | 0.02187 | -0.0276 | -50.6493
-11.5 | -1.064 | 0.02051 | -0.0274 | -51.8771
-11 | -0.9989 | 0.01931 | -0.0306 | -51.7297
-10.5 | -0.9336 | 0.01827 | -0.0333 | -51.1002
-10 | -0.8629 | 0.0172 | -0.0371 | -50.1686
-9 | -0.7398 | 0.01507 | -0.0403 | -49.0909
-8.5 | -0.6731 | 0.01407 | -0.0425 | -47.8394
-8 | -0.6059 | 0.01318 | -0.0448 | -45.9712
-7.5 | -0.5283 | 0.01231 | -0.0492 | -42.9163
-7 | -0.4607 | 0.0116 | -0.0514 | -39.7155
-6.5 | -0.4023 | 0.01106 | -0.0516 | -36.3743
-6 | -0.3571 | 0.01067 | -0.0489 | -33.4677
-5.5 | -0.3187 | 0.01038 | -0.0447 | -30.7033
-5 | -0.2832 | 0.01016 | -0.0399 | -27.874
-4.5 | -0.2491 | 0.01 | -0.0347 | -24.91
-4 | -0.2157 | 0.00991 | -0.0293 | -21.7659
-3.5 | -0.1845 | 0.00985 | -0.0234 | -18.731
-3 | -0.1492 | 0.0098 | -0.0183 | -15.2245
-2.5 | -0.1122 | 0.00976 | -0.0136 | -11.4959
-1.5 | -0.0371 | 0.0097 | -0.0045 | -3.8247
-1 | 0.0012 | 0.00968 | -0.0001 | 0.12397
-0.5 | 0.0399 | 0.00968 | 0.0043 | 4.1219
0 | 0.0786 | 0.00971 | 0.0087 | 8.0947
1 | 0.154 | 0.00977 | 0.0178 | 15.7625
1.5 | 0.1889 | 0.00982 | 0.0229 | 19.2363
2 | 0.2198 | 0.00988 | 0.0289 | 22.247
2.5 | 0.2524 | 0.00997 | 0.0344 | 25.3159
3 | 0.2867 | 0.01012 | 0.0396 | 28.33
4 | 0.3606 | 0.0106 | 0.0487 | 34.0189
4.5 | 0.4017 | 0.01094 | 0.0523 | 36.7185
5 | 0.4613 | 0.01145 | 0.052 | 40.2882
5.5 | 0.5298 | 0.0121 | 0.0497 | 43.7851
6 | 0.6035 | 0.01295 | 0.0461 | 46.6023
6.5 | 0.6698 | 0.01388 | 0.0439 | 48.2565
7 | 0.736 | 0.01498 | 0.0416 | 49.1322
7.5 | 0.7958 | 0.01623 | 0.0401 | 49.0327
8 | 0.8505 | 0.01755 | 0.0393 | 48.4615
8.5 | 0.9164 | 0.01896 | 0.0359 | 48.3333
9 | 0.9724 | 0.02057 | 0.034 | 47.2727
9.5 | 1.0314 | 0.02239 | 0.0307 | 46.0652
10 | 1.055 | 0.02383 | 0.0341 | 44.2719
10.5 | 1.0474 | 0.02579 | 0.0418 | 40.6126
11 | 1.0543 | 0.02762 | 0.0474 | 38.1716
11.5 | 1.0608 | 0.02991 | 0.0522 | 35.4664
12 | 1.0647 | 0.03272 | 0.0564 | 32.5397
12.5 | 1.0772 | 0.03538 | 0.0594 | 30.4466
13 | 1.0851 | 0.03859 | 0.062 | 28.1187
13.5 | 1.0934 | 0.04202 | 0.0641 | 26.0209
14 | 1.103 | 0.04564 | 0.0655 | 24.1674
14.5 | 1.1093 | 0.04967 | 0.0666 | 22.3334
15 | 1.1161 | 0.05393 | 0.0673 | 20.6953
15.5 | 1.1213 | 0.05862 | 0.0673 | 19.1283
16 | 1.1267 | 0.06317 | 0.0674 | 17.836
16.5 | 1.1261 | 0.06895 | 0.0664 | 16.3321
17 | 1.1268 | 0.07464 | 0.0653 | 15.0965
17.5 | 1.1292 | 0.08003 | 0.0643 | 14.1097
18 | 1.1214 | 0.08717 | 0.0619 | 12.8645
18.5 | 1.1187 | 0.09369 | 0.0597 | 11.9404
19 | 1.1136 | 0.10054 | 0.0573 | 11.0762
19.5 | 1.0997 | 0.1089 | 0.0536 | 10.0983
20 | 1.1002 | 0.11525 | 0.0509 | 9.5462

## 31. Re 500k Mach 0.50 (1)
BIGFOIL.COM POLAR EXPORT
NACA22021
NACA22021 |  |  |  | Cl Max: | 1.306 | at alpha= | 10.5 | deg
JavaFoil+Calcfoil stall+Eppler ext transition |  |  |  | L/D Max: | 51.126 | at alpha= | 4 | deg
Re: | 500000 |  |  | Cd Min: | 0.01132 | at alpha= | -1 | deg
Mach: | 0.5 |  |  | Cl=0 at alpha= | -1.0069 | deg
|  |  |  | @ Cl=0.1, Cd= | 0.011371
|  |  |  | @ Cl=0.4, Cd= | 0.011834
|  |  |  | @ Cl=0.6, Cd= | 0.012968
alpha (deg) | Cl | Cd | Cm | Cl/Cd
-16.5 | -0.883 | 0.19448 | 0.01 | -4.538
-16 | -0.854 | 0.18358 | 0.009 | -4.652
-15.5 | -0.825 | 0.17694 | 0.009 | -4.665
-15 | -0.797 | 0.16992 | 0.008 | -4.689
-14.5 | -0.768 | 0.16087 | 0.008 | -4.775
-14 | -0.74 | 0.14737 | 0.007 | -5.02
-13.5 | -0.711 | 0.13515 | 0.006 | -5.263
-13 | -1.055 | 0.07847 | 0.012 | -13.447
-12.5 | -1.166 | 0.06357 | 0.012 | -18.337
-12 | -1.203 | 0.05419 | 0.011 | -22.192
-11.5 | -1.21 | 0.04711 | 0.011 | -25.688
-11 | -1.201 | 0.0411 | 0.011 | -29.227
-10.5 | -1.18 | 0.0362 | 0.01 | -32.588
-10 | -1.149 | 0.03209 | 0.01 | -35.798
-9.5 | -1.11 | 0.02864 | 0.009 | -38.771
-9 | -1.082 | 0.02036 | 0.009 | -53.119
-8.5 | -1.028 | 0.01907 | 0.008 | -53.92
-8 | -0.971 | 0.018 | 0.008 | -53.943
-7.5 | -0.911 | 0.01709 | 0.007 | -53.297
-7 | -0.847 | 0.0163 | 0.006 | -52.002
-6.5 | -0.781 | 0.01556 | 0.006 | -50.196
-6 | -0.714 | 0.01473 | 0.005 | -48.443
-5.5 | -0.645 | 0.01383 | 0.005 | -46.679
-5 | -0.576 | 0.01307 | 0.004 | -44.073
-4.5 | -0.506 | 0.01222 | 0.003 | -41.368
-4 | -0.435 | 0.01173 | 0.003 | -37.03
-3.5 | -0.363 | 0.01207 | 0.002 | -30.071
-3 | -0.291 | 0.01178 | 0.001 | -24.668
-2.5 | -0.218 | 0.01159 | 0.001 | -18.825
-2 | -0.145 | 0.01144 | 0 | -12.693
-1.5 | -0.072 | 0.01136 | -0.001 | -6.339
-1 | 0.001 | 0.01132 | -0.001 | 0.13
-0.5 | 0.075 | 0.01134 | -0.002 | 6.62
0 | 0.148 | 0.01143 | -0.002 | 12.977
0.5 | 0.221 | 0.01156 | -0.003 | 19.142
1 | 0.294 | 0.01175 | -0.004 | 25.019
1.5 | 0.366 | 0.01199 | -0.004 | 30.544
2 | 0.438 | 0.01166 | -0.005 | 37.565
2.5 | 0.509 | 0.01207 | -0.005 | 42.173
3 | 0.579 | 0.0128 | -0.006 | 45.265
3.5 | 0.649 | 0.01336 | -0.007 | 48.556
4 | 0.717 | 0.01402 | -0.007 | 51.126
4.5 | 0.781 | 0.0163 | -0.008 | 47.929
5 | 0.846 | 0.01716 | -0.008 | 49.303
5.5 | 0.909 | 0.01816 | -0.009 | 50.076
6 | 0.97 | 0.01949 | -0.009 | 49.781
6.5 | 1.028 | 0.02081 | -0.01 | 49.399
7 | 1.083 | 0.02244 | -0.01 | 48.262
7.5 | 1.135 | 0.02434 | -0.011 | 46.62
8 | 1.181 | 0.02668 | -0.011 | 44.262
8.5 | 1.222 | 0.02949 | -0.012 | 41.456
9 | 1.257 | 0.03289 | -0.012 | 38.229
9.5 | 1.284 | 0.03725 | -0.012 | 34.479
10 | 1.302 | 0.04282 | -0.012 | 30.405
10.5 | 1.306 | 0.04991 | -0.013 | 26.158
11 | 1.291 | 0.05956 | -0.013 | 21.678
11.5 | 1.248 | 0.0731 | -0.012 | 17.077
12 | 1.142 | 0.09406 | -0.012 | 12.139
12.5 | 0.778 | 0.1406 | -0.008 | 5.531
13 | 0.807 | 0.15193 | -0.009 | 5.315
13.5 | 0.837 | 0.16574 | -0.009 | 5.052
14 | 0.867 | 0.17662 | -0.01 | 4.91
14.5 | 0.897 | 0.18774 | -0.01 | 4.78
15 | 0.926 | 0.19175 | -0.011 | 4.831
15.5 | 0.956 | 0.20316 | -0.011 | 4.705

## 32. Re 500k Mach 0.50 (2)
BIGFOIL.COM POLAR EXPORT
NACA22021
NACA22021 |  |  |  | Cl Max: | 0.9316 | at alpha= | 9.5 | deg
XFOIL ncrit=9 |  |  |  | L/D Max: | 34.7576 | at alpha= | 6 | deg
Re: | 500000 |  |  | Cd Min: | 0.10743 | at alpha= | -16.5 | deg
Mach: | 0.5 |  |  | Cl=0 at alpha= | -1.0581 | deg
|  |  |  | @ Cl=0.1, Cd= | 0.010947
|  |  |  | @ Cl=0.4, Cd= | 0.013414
|  |  |  | @ Cl=0.6, Cd= | 0.017289
alpha (deg) | Cl | Cd | Cm | Cl/Cd
-16.5 | -0.7812 | 0.10743 | -0.0602 | -7.2717
-16 | -0.7884 | 0.09995 | -0.0621 | -7.8879
-15.5 | -0.8042 | 0.09186 | -0.0641 | -8.7546
-15 | -0.8271 | 0.08326 | -0.0662 | -9.9339
-14.5 | -0.859 | 0.07414 | -0.0681 | -11.5862
-14 | -0.8987 | 0.0648 | -0.0696 | -13.8688
-13.5 | -0.9389 | 0.05603 | -0.0701 | -16.7571
-13 | -0.978 | 0.04803 | -0.0692 | -20.3623
-12.5 | -1.0032 | 0.04177 | -0.0668 | -24.0172
-12 | -1.0101 | 0.0375 | -0.0627 | -26.936
-11.5 | -1.0174 | 0.03403 | -0.0571 | -29.8971
-11 | -0.9866 | 0.03054 | -0.057 | -32.3052
-10.5 | -0.9249 | 0.02731 | -0.0608 | -33.8667
-10 | -0.8616 | 0.02451 | -0.0638 | -35.153
-9.5 | -0.7998 | 0.02211 | -0.0656 | -36.1737
-9 | -0.729 | 0.02009 | -0.068 | -36.2867
-8.5 | -0.6585 | 0.01824 | -0.0699 | -36.102
-8 | -0.583 | 0.01654 | -0.0726 | -35.2479
-7.5 | -0.4893 | 0.01506 | -0.0785 | -32.49
-7 | -0.4144 | 0.01398 | -0.0806 | -29.6423
-6.5 | -0.3598 | 0.01321 | -0.0784 | -27.2369
-6 | -0.3196 | 0.01266 | -0.0733 | -25.2449
-5.5 | -0.286 | 0.01222 | -0.0667 | -23.4043
-4.5 | -0.2203 | 0.01159 | -0.0528 | -19.0078
-4 | -0.1879 | 0.01135 | -0.0456 | -16.5551
-3.5 | -0.1557 | 0.01118 | -0.0383 | -13.9267
-3 | -0.1239 | 0.01104 | -0.0308 | -11.2228
-2.5 | -0.0931 | 0.01097 | -0.023 | -8.4868
-2 | -0.0641 | 0.01096 | -0.0148 | -5.8485
-1.5 | -0.0304 | 0.01095 | -0.0076 | -2.7763
-1 | 0.004 | 0.01093 | -0.0005 | 0.36597
-0.5 | 0.0388 | 0.01092 | 0.0066 | 3.5531
0 | 0.0734 | 0.01093 | 0.0137 | 6.7155
0.5 | 0.1054 | 0.01095 | 0.0213 | 9.6256
1 | 0.1346 | 0.01098 | 0.0294 | 12.2587
1.5 | 0.1645 | 0.0111 | 0.0373 | 14.8198
2 | 0.1968 | 0.01126 | 0.0447 | 17.4778
2.5 | 0.2304 | 0.01146 | 0.0518 | 20.1047
3.5 | 0.2971 | 0.01204 | 0.0657 | 24.6761
4 | 0.3311 | 0.01243 | 0.0724 | 26.6372
4.5 | 0.3679 | 0.01294 | 0.0783 | 28.4312
5 | 0.4167 | 0.01366 | 0.0815 | 30.5051
5.5 | 0.488 | 0.01488 | 0.0798 | 32.7957
6 | 0.5735 | 0.0165 | 0.0748 | 34.7576
6.5 | 0.6437 | 0.01859 | 0.072 | 34.6261
7 | 0.7001 | 0.02102 | 0.0712 | 33.3064
7.5 | 0.764 | 0.02389 | 0.068 | 31.9799
8 | 0.8167 | 0.02714 | 0.0657 | 30.0921
8.5 | 0.8657 | 0.03103 | 0.0627 | 27.8988
9 | 0.922 | 0.03493 | 0.0583 | 26.3956
9.5 | 0.9316 | 0.03876 | 0.0606 | 24.0351
10 | 0.929 | 0.04217 | 0.0657 | 22.0299
10.5 | 0.9262 | 0.04615 | 0.0695 | 20.0693
11 | 0.9228 | 0.05067 | 0.0725 | 18.212
11.5 | 0.918 | 0.05585 | 0.0743 | 16.4369
12 | 0.9156 | 0.0611 | 0.0755 | 14.9853
12.5 | 0.8997 | 0.06807 | 0.0753 | 13.2173
13 | 0.884 | 0.07546 | 0.0742 | 11.7148
13.5 | 0.8776 | 0.08203 | 0.0734 | 10.6985
14 | 0.8252 | 0.09432 | 0.0682 | 8.7489
14.5 | 0.7981 | 0.10423 | 0.0643 | 7.6571

## 33. Re 750k Mach 0.00 (1)
BIGFOIL.COM POLAR EXPORT
NACA22021
NACA22021 |  |  |  | Cl Max: | 1.782 | at alpha= | 20 | deg
JavaFoil+Calcfoil stall+Eppler ext transition |  |  |  | L/D Max: | 69.313 | at alpha= | 8.5 | deg
Re: | 750000 |  |  | Cd Min: | 0.00814 | at alpha= | -1 | deg
Mach: | 0 |  |  | Cl=0 at alpha= | -1.0078 | deg
|  |  |  | @ Cl=0.1, Cd= | 0.0083469
|  |  |  | @ Cl=0.4, Cd= | 0.0097886
|  |  |  | @ Cl=0.6, Cd= | 0.010553
alpha (deg) | Cl | Cd | Cm | Cl/Cd
-20 | -1.645 | 0.08653 | 0.017 | -19.009
-19.5 | -1.64 | 0.08012 | 0.017 | -20.464
-19 | -1.632 | 0.0741 | 0.016 | -22.026
-18.5 | -1.623 | 0.06829 | 0.016 | -23.758
-18 | -1.611 | 0.06286 | 0.016 | -25.621
-17.5 | -1.597 | 0.05767 | 0.015 | -27.684
-17 | -1.579 | 0.05293 | 0.015 | -29.833
-16.5 | -1.559 | 0.04845 | 0.015 | -32.186
-16 | -1.537 | 0.0443 | 0.014 | -34.702
-15.5 | -1.513 | 0.04059 | 0.014 | -37.266
-15 | -1.486 | 0.03711 | 0.014 | -40.048
-14.5 | -1.457 | 0.03402 | 0.013 | -42.816
-14 | -1.425 | 0.03131 | 0.013 | -45.525
-13.5 | -1.391 | 0.02882 | 0.012 | -48.26
-13 | -1.355 | 0.02657 | 0.012 | -50.985
-12.5 | -1.315 | 0.02462 | 0.011 | -53.407
-12 | -1.273 | 0.02289 | 0.011 | -55.62
-11.5 | -1.229 | 0.02136 | 0.01 | -57.557
-11 | -1.183 | 0.01996 | 0.01 | -59.289
-10.5 | -1.146 | 0.01514 | 0.009 | -75.65
-10 | -1.093 | 0.0146 | 0.009 | -74.863
-9.5 | -1.039 | 0.01409 | 0.008 | -73.738
-9 | -0.984 | 0.01365 | 0.008 | -72.097
-8.5 | -0.927 | 0.01323 | 0.007 | -70.09
-8 | -0.87 | 0.01285 | 0.007 | -67.682
-7.5 | -0.811 | 0.01242 | 0.006 | -65.291
-7 | -0.752 | 0.01193 | 0.006 | -63.003
-6.5 | -0.691 | 0.01141 | 0.005 | -60.556
-6 | -0.63 | 0.01097 | 0.005 | -57.412
-5.5 | -0.568 | 0.01056 | 0.004 | -53.761
-5 | -0.506 | 0.01026 | 0.003 | -49.289
-4.5 | -0.443 | 0.01002 | 0.003 | -44.232
-4 | -0.38 | 0.0098 | 0.002 | -38.816
-3.5 | -0.317 | 0.00932 | 0.002 | -34.031
-3 | -0.254 | 0.00917 | 0.001 | -27.686
-2.5 | -0.19 | 0.00821 | 0.001 | -23.176
-2 | -0.127 | 0.00816 | 0 | -15.509
-1.5 | -0.063 | 0.00817 | 0 | -7.675
-1 | 0.001 | 0.00814 | -0.001 | 0.157
-0.5 | 0.065 | 0.00815 | -0.002 | 8.013
0 | 0.129 | 0.00851 | -0.002 | 15.185
0.5 | 0.193 | 0.00821 | -0.003 | 23.495
1 | 0.257 | 0.00913 | -0.003 | 28.081
1.5 | 0.32 | 0.00928 | -0.004 | 34.464
2 | 0.383 | 0.00974 | -0.004 | 39.328
2.5 | 0.446 | 0.00992 | -0.005 | 44.959
3 | 0.508 | 0.01014 | -0.005 | 50.131
3.5 | 0.571 | 0.01041 | -0.006 | 54.84
4 | 0.632 | 0.01071 | -0.006 | 59.059
4.5 | 0.694 | 0.01105 | -0.007 | 62.788
5 | 0.754 | 0.01167 | -0.007 | 64.637
5.5 | 0.813 | 0.01324 | -0.008 | 61.369
6 | 0.872 | 0.0137 | -0.008 | 63.617
6.5 | 0.93 | 0.01416 | -0.009 | 65.695
7 | 0.987 | 0.01467 | -0.009 | 67.305
7.5 | 1.044 | 0.01526 | -0.01 | 68.394
8 | 1.099 | 0.01589 | -0.01 | 69.157
8.5 | 1.152 | 0.01663 | -0.011 | 69.313
9 | 1.205 | 0.01744 | -0.011 | 69.098
9.5 | 1.255 | 0.01836 | -0.011 | 68.392
10 | 1.304 | 0.0194 | -0.012 | 67.231
10.5 | 1.351 | 0.02058 | -0.012 | 65.665
11 | 1.396 | 0.02191 | -0.012 | 63.725
11.5 | 1.439 | 0.02335 | -0.013 | 61.613
12 | 1.479 | 0.02511 | -0.013 | 58.913
12.5 | 1.517 | 0.02713 | -0.013 | 55.921
13 | 1.552 | 0.02943 | -0.014 | 52.757
13.5 | 1.585 | 0.03199 | -0.014 | 49.56
14 | 1.615 | 0.03494 | -0.014 | 46.226
14.5 | 1.643 | 0.03826 | -0.015 | 42.947
15 | 1.668 | 0.04188 | -0.015 | 39.837
15.5 | 1.69 | 0.04601 | -0.015 | 36.741
16 | 1.71 | 0.05048 | -0.015 | 33.875
16.5 | 1.728 | 0.05531 | -0.015 | 31.239
17 | 1.743 | 0.06061 | -0.016 | 28.76
17.5 | 1.755 | 0.06638 | -0.016 | 26.444
18 | 1.765 | 0.0726 | -0.016 | 24.307
18.5 | 1.772 | 0.07902 | -0.016 | 22.427
19 | 1.777 | 0.08601 | -0.016 | 20.667
19.5 | 1.781 | 0.09332 | -0.016 | 19.083
20 | 1.782 | 0.10094 | -0.016 | 17.655

## 34. Re 750k Mach 0.00 (2)
BIGFOIL.COM POLAR EXPORT
NACA22021
NACA22021 |  |  |  | Cl Max: | 1.2479 | at alpha= | 17.5 | deg
XFOIL ncrit=9 |  |  |  | L/D Max: | 60.2558 | at alpha= | 8 | deg
Re: | 750000 |  |  | Cd Min: | 0.09063 | at alpha= | 20 | deg
Mach: | 0 |  |  | Cl=0 at alpha= | -1.0063 | deg
|  |  |  | @ Cl=0.1, Cd= | 0.0084528
|  |  |  | @ Cl=0.4, Cd= | 0.0092872
|  |  |  | @ Cl=0.6, Cd= | 0.010822
alpha (deg) | Cl | Cd | Cm | Cl/Cd
-18.5 | -1.1124 | 0.06455 | -0.056 | -17.2332
-18 | -1.1343 | 0.05666 | -0.0572 | -20.0194
-17.5 | -1.144 | 0.05049 | -0.0575 | -22.658
-17 | -1.1451 | 0.04553 | -0.0571 | -25.1505
-16.5 | -1.1565 | 0.03994 | -0.0561 | -28.9559
-16 | -1.1552 | 0.03591 | -0.0544 | -32.1693
-15.5 | -1.1594 | 0.03184 | -0.0516 | -36.4133
-15 | -1.1612 | 0.02844 | -0.048 | -40.8298
-14.5 | -1.168 | 0.02524 | -0.0429 | -46.2758
-14 | -1.1872 | 0.02204 | -0.0354 | -53.8657
-13.5 | -1.1961 | 0.02003 | -0.0274 | -59.7154
-13 | -1.1942 | 0.0188 | -0.0201 | -63.5213
-12.5 | -1.1351 | 0.01771 | -0.0229 | -64.0937
-12 | -1.0726 | 0.0168 | -0.0261 | -63.8452
-11.5 | -1.0166 | 0.0159 | -0.0276 | -63.9371
-11 | -0.9523 | 0.01511 | -0.0305 | -63.0245
-10.5 | -0.8922 | 0.01425 | -0.0326 | -62.6105
-10 | -0.8329 | 0.01346 | -0.0343 | -61.8796
-9.5 | -0.7641 | 0.01269 | -0.0377 | -60.2128
-9 | -0.7093 | 0.01196 | -0.0381 | -59.306
-8.5 | -0.6372 | 0.01125 | -0.0421 | -56.64
-8 | -0.5576 | 0.01058 | -0.0477 | -52.7032
-7.5 | -0.4948 | 0.01005 | -0.0496 | -49.2338
-7 | -0.442 | 0.00966 | -0.0492 | -45.7557
-6.5 | -0.398 | 0.00936 | -0.0469 | -42.5214
-6 | -0.3624 | 0.00911 | -0.0427 | -39.7805
-5.5 | -0.3273 | 0.00892 | -0.0383 | -36.6928
-5 | -0.2937 | 0.00876 | -0.0336 | -33.5274
-4.5 | -0.2598 | 0.00865 | -0.0288 | -30.0347
-4 | -0.2266 | 0.00859 | -0.0239 | -26.3795
-3.5 | -0.1929 | 0.00855 | -0.019 | -22.5614
-3 | -0.1554 | 0.0085 | -0.015 | -18.2824
-2.5 | -0.1174 | 0.00847 | -0.011 | -13.8607
-2 | -0.0785 | 0.00846 | -0.0072 | -9.279
-1.5 | -0.0391 | 0.00844 | -0.0036 | -4.6327
-1 | 0.0005 | 0.00842 | 0.0001 | 0.059382
-0.5 | 0.0403 | 0.00842 | 0.0036 | 4.7862
0 | 0.0803 | 0.00844 | 0.0072 | 9.5142
1 | 0.1574 | 0.00849 | 0.0149 | 18.5395
1.5 | 0.1939 | 0.00853 | 0.0192 | 22.7315
2 | 0.2274 | 0.00858 | 0.0241 | 26.5035
2.5 | 0.2605 | 0.00865 | 0.029 | 30.1156
3 | 0.2941 | 0.00875 | 0.0338 | 33.6114
3.5 | 0.3275 | 0.00891 | 0.0386 | 36.7565
4 | 0.3632 | 0.00908 | 0.0429 | 40
4.5 | 0.4005 | 0.00929 | 0.0468 | 43.1109
5 | 0.4423 | 0.00956 | 0.0497 | 46.2657
5.5 | 0.4957 | 0.00994 | 0.05 | 49.8692
6 | 0.5582 | 0.01047 | 0.0482 | 53.3142
6.5 | 0.6353 | 0.01112 | 0.0432 | 57.1313
7 | 0.7056 | 0.01185 | 0.0395 | 59.5443
7.5 | 0.7589 | 0.01273 | 0.0392 | 59.6151
8 | 0.8243 | 0.01368 | 0.0362 | 60.2558
8.5 | 0.8774 | 0.01471 | 0.0356 | 59.6465
9 | 0.9383 | 0.01572 | 0.0331 | 59.6883
9.5 | 0.9977 | 0.01678 | 0.0307 | 59.4577
10 | 1.0498 | 0.01806 | 0.0293 | 58.1285
10.5 | 1.1106 | 0.0191 | 0.0262 | 58.1466
11 | 1.1485 | 0.0205 | 0.0267 | 56.0244
11.5 | 1.155 | 0.02162 | 0.0333 | 53.4228
12 | 1.1602 | 0.0232 | 0.0393 | 50.0086
12.5 | 1.1677 | 0.02509 | 0.0443 | 46.5405
13 | 1.1827 | 0.0269 | 0.048 | 43.9665
13.5 | 1.1928 | 0.02928 | 0.0514 | 40.7377
14 | 1.2018 | 0.03205 | 0.0542 | 37.4977
14.5 | 1.217 | 0.03463 | 0.0562 | 35.1429
15 | 1.2234 | 0.03812 | 0.0579 | 32.0934
15.5 | 1.2305 | 0.04178 | 0.0592 | 29.4519
16 | 1.2412 | 0.04532 | 0.0599 | 27.3875
16.5 | 1.2414 | 0.05007 | 0.0603 | 24.7933
17 | 1.2436 | 0.0548 | 0.0602 | 22.6934
17.5 | 1.2479 | 0.05954 | 0.0598 | 20.959
18 | 1.2419 | 0.06555 | 0.0589 | 18.9458
18.5 | 1.2398 | 0.07128 | 0.0577 | 17.3934
19 | 1.2379 | 0.07718 | 0.0562 | 16.0391
19.5 | 1.2285 | 0.08405 | 0.0542 | 14.6163
20 | 1.223 | 0.09063 | 0.0521 | 13.4944

## 35. Re 750k Mach 0.10 (1)
BIGFOIL.COM POLAR EXPORT
NACA22021
NACA22021 |  |  |  | Cl Max: | 1.76 | at alpha= | 19.5 | deg
JavaFoil+Calcfoil stall+Eppler ext transition |  |  |  | L/D Max: | 68.74 | at alpha= | 8.5 | deg
Re: | 750000 |  |  | Cd Min: | 0.00818 | at alpha= | -1 | deg
Mach: | 0.1 |  |  | Cl=0 at alpha= | -1.0078 | deg
|  |  |  | @ Cl=0.1, Cd= | 0.0081953
|  |  |  | @ Cl=0.4, Cd= | 0.0098429
|  |  |  | @ Cl=0.6, Cd= | 0.010585
alpha (deg) | Cl | Cd | Cm | Cl/Cd
-20 | -1.626 | 0.08965 | 0.017 | -18.142
-19.5 | -1.624 | 0.08294 | 0.017 | -19.575
-19 | -1.618 | 0.07672 | 0.016 | -21.093
-18.5 | -1.611 | 0.07066 | 0.016 | -22.795
-18 | -1.601 | 0.06498 | 0.016 | -24.634
-17.5 | -1.588 | 0.05969 | 0.015 | -26.61
-17 | -1.573 | 0.05467 | 0.015 | -28.764
-16.5 | -1.554 | 0.05001 | 0.015 | -31.08
-16 | -1.534 | 0.04568 | 0.014 | -33.575
-15.5 | -1.51 | 0.04177 | 0.014 | -36.159
-15 | -1.485 | 0.03817 | 0.014 | -38.898
-14.5 | -1.456 | 0.03494 | 0.013 | -41.672
-14 | -1.425 | 0.03214 | 0.013 | -44.351
-13.5 | -1.392 | 0.02952 | 0.012 | -47.165
-13 | -1.356 | 0.02715 | 0.012 | -49.953
-12.5 | -1.317 | 0.02513 | 0.011 | -52.416
-12 | -1.276 | 0.02332 | 0.011 | -54.721
-11.5 | -1.232 | 0.02173 | 0.01 | -56.722
-11 | -1.187 | 0.02028 | 0.01 | -58.523
-10.5 | -1.15 | 0.01531 | 0.01 | -75.08
-10 | -1.097 | 0.01474 | 0.009 | -74.467
-9.5 | -1.043 | 0.01422 | 0.008 | -73.372
-9 | -0.988 | 0.01375 | 0.008 | -71.849
-8.5 | -0.931 | 0.01332 | 0.007 | -69.898
-8 | -0.873 | 0.01296 | 0.007 | -67.422
-7.5 | -0.815 | 0.01251 | 0.006 | -65.15
-7 | -0.755 | 0.01203 | 0.006 | -62.765
-6.5 | -0.694 | 0.01151 | 0.005 | -60.317
-6 | -0.633 | 0.01103 | 0.005 | -57.353
-5.5 | -0.571 | 0.01064 | 0.004 | -53.622
-5 | -0.508 | 0.01033 | 0.003 | -49.185
-4.5 | -0.445 | 0.01005 | 0.003 | -44.286
-4 | -0.382 | 0.00955 | 0.002 | -39.991
-3.5 | -0.319 | 0.00936 | 0.002 | -34.045
-3 | -0.255 | 0.0092 | 0.001 | -27.704
-2.5 | -0.191 | 0.0091 | 0.001 | -21.013
-2 | -0.127 | 0.00819 | 0 | -15.52
-1.5 | -0.063 | 0.00821 | 0 | -7.676
-1 | 0.001 | 0.00818 | -0.001 | 0.157
-0.5 | 0.066 | 0.00819 | -0.002 | 8.016
0 | 0.13 | 0.0082 | -0.002 | 15.834
0.5 | 0.194 | 0.00825 | -0.003 | 23.512
1 | 0.258 | 0.00919 | -0.003 | 28.055
1.5 | 0.321 | 0.00933 | -0.004 | 34.45
2 | 0.385 | 0.0098 | -0.004 | 39.271
2.5 | 0.448 | 0.00998 | -0.005 | 44.876
3 | 0.511 | 0.0102 | -0.005 | 50.065
3.5 | 0.573 | 0.01045 | -0.006 | 54.858
4 | 0.635 | 0.01076 | -0.006 | 59.063
4.5 | 0.697 | 0.01113 | -0.007 | 62.619
5 | 0.758 | 0.01153 | -0.007 | 65.739
5.5 | 0.816 | 0.01336 | -0.008 | 61.11
6 | 0.876 | 0.0138 | -0.008 | 63.427
6.5 | 0.934 | 0.01429 | -0.009 | 65.344
7 | 0.991 | 0.0148 | -0.009 | 66.984
7.5 | 1.048 | 0.01541 | -0.01 | 68.005
8 | 1.103 | 0.01607 | -0.01 | 68.632
8.5 | 1.157 | 0.01682 | -0.011 | 68.74
9 | 1.209 | 0.01766 | -0.011 | 68.429
9.5 | 1.259 | 0.0186 | -0.011 | 67.694
10 | 1.308 | 0.01969 | -0.012 | 66.435
10.5 | 1.355 | 0.02091 | -0.012 | 64.777
11 | 1.399 | 0.02222 | -0.013 | 62.968
11.5 | 1.441 | 0.02383 | -0.013 | 60.481
12 | 1.481 | 0.02566 | -0.013 | 57.722
12.5 | 1.518 | 0.0278 | -0.013 | 54.62
13 | 1.553 | 0.0302 | -0.014 | 51.429
13.5 | 1.585 | 0.03287 | -0.014 | 48.211
14 | 1.614 | 0.03599 | -0.014 | 44.842
14.5 | 1.641 | 0.03947 | -0.015 | 41.57
15 | 1.665 | 0.04327 | -0.015 | 38.472
15.5 | 1.686 | 0.04761 | -0.015 | 35.405
16 | 1.704 | 0.05232 | -0.015 | 32.565
16.5 | 1.72 | 0.05741 | -0.015 | 29.958
17 | 1.734 | 0.06299 | -0.015 | 27.523
17.5 | 1.744 | 0.06903 | -0.016 | 25.261
18 | 1.751 | 0.07545 | -0.016 | 23.21
18.5 | 1.756 | 0.0824 | -0.016 | 21.314
19 | 1.759 | 0.08959 | -0.016 | 19.64
19.5 | 1.76 | 0.09726 | -0.016 | 18.1
20 | 1.759 | 0.10527 | -0.016 | 16.712

## 36. Re 750k Mach 0.10 (2)
BIGFOIL.COM POLAR EXPORT
NACA22021
NACA22021 |  |  |  | Cl Max: | 1.234 | at alpha= | 17.5 | deg
XFOIL ncrit=9 |  |  |  | L/D Max: | 59.4597 | at alpha= | 8 | deg
Re: | 750000 |  |  | Cd Min: | 0.09434 | at alpha= | 20 | deg
Mach: | 0.1 |  |  | Cl=0 at alpha= | -1.0114 | deg
|  |  |  | @ Cl=0.1, Cd= | 0.008485
|  |  |  | @ Cl=0.4, Cd= | 0.0093654
|  |  |  | @ Cl=0.6, Cd= | 0.010905
alpha (deg) | Cl | Cd | Cm | Cl/Cd
-18 | -1.1161 | 0.05992 | -0.0575 | -18.6265
-17.5 | -1.1294 | 0.05322 | -0.0581 | -21.2213
-17 | -1.134 | 0.04773 | -0.058 | -23.7586
-16.5 | -1.1447 | 0.04204 | -0.0572 | -27.2288
-16 | -1.147 | 0.03751 | -0.0557 | -30.5785
-15.5 | -1.1507 | 0.03331 | -0.0533 | -34.5452
-15 | -1.1524 | 0.02972 | -0.0499 | -38.7752
-14.5 | -1.1582 | 0.02639 | -0.0453 | -43.8878
-14 | -1.1764 | 0.02301 | -0.0383 | -51.1256
-13.5 | -1.1902 | 0.02061 | -0.0301 | -57.7487
-13 | -1.1923 | 0.01927 | -0.0222 | -61.8734
-12.5 | -1.138 | 0.01805 | -0.0242 | -63.0471
-12 | -1.0757 | 0.01708 | -0.0273 | -62.9801
-11.5 | -1.0181 | 0.01618 | -0.029 | -62.9234
-11 | -0.9552 | 0.01529 | -0.0317 | -62.4722
-10.5 | -0.8925 | 0.01443 | -0.0342 | -61.8503
-10 | -0.8343 | 0.01363 | -0.0355 | -61.2106
-9.5 | -0.7653 | 0.01285 | -0.0388 | -59.5564
-9 | -0.7109 | 0.01205 | -0.0391 | -58.9959
-8.5 | -0.639 | 0.01133 | -0.043 | -56.3989
-8 | -0.5574 | 0.01066 | -0.0489 | -52.2889
-7.5 | -0.4944 | 0.01013 | -0.0507 | -48.8055
-7 | -0.4412 | 0.00972 | -0.0503 | -45.3909
-6.5 | -0.3982 | 0.00941 | -0.0477 | -42.3167
-6 | -0.362 | 0.00916 | -0.0436 | -39.5197
-5.5 | -0.3269 | 0.00897 | -0.0391 | -36.4437
-5 | -0.2932 | 0.00881 | -0.0343 | -33.2804
-4.5 | -0.2592 | 0.0087 | -0.0295 | -29.7931
-4 | -0.2253 | 0.00863 | -0.0246 | -26.1066
-3.5 | -0.192 | 0.00859 | -0.0196 | -22.3516
-3 | -0.1551 | 0.00856 | -0.0153 | -18.1192
-2.5 | -0.1173 | 0.00853 | -0.0113 | -13.7515
-2 | -0.0782 | 0.00851 | -0.0075 | -9.1892
-1.5 | -0.0385 | 0.00848 | -0.0038 | -4.5401
-1 | 0.0009 | 0.00846 | 0 | 0.10638
-0.5 | 0.0405 | 0.00845 | 0.0037 | 4.7929
0 | 0.0804 | 0.00847 | 0.0073 | 9.4923
0.5 | 0.1196 | 0.0085 | 0.0111 | 14.0706
1 | 0.1579 | 0.00854 | 0.0151 | 18.4895
1.5 | 0.1938 | 0.00858 | 0.0196 | 22.5874
2 | 0.2266 | 0.00861 | 0.0247 | 26.3182
2.5 | 0.2599 | 0.00868 | 0.0297 | 29.9424
3 | 0.294 | 0.0088 | 0.0345 | 33.4091
3.5 | 0.3276 | 0.00895 | 0.0394 | 36.6034
4 | 0.3621 | 0.00915 | 0.0439 | 39.5738
4.5 | 0.3992 | 0.00936 | 0.048 | 42.6496
5 | 0.4406 | 0.00964 | 0.051 | 45.7054
5.5 | 0.4946 | 0.01003 | 0.0512 | 49.3121
6 | 0.5586 | 0.01056 | 0.0492 | 52.8977
6.5 | 0.6365 | 0.01121 | 0.0442 | 56.7797
7 | 0.7063 | 0.012 | 0.0406 | 58.8583
7.5 | 0.7604 | 0.01286 | 0.0403 | 59.1291
8 | 0.8253 | 0.01388 | 0.0375 | 59.4597
8.5 | 0.875 | 0.01495 | 0.0375 | 58.5284
9 | 0.9393 | 0.01601 | 0.0344 | 58.6696
9.5 | 0.9989 | 0.01709 | 0.0321 | 58.4494
10 | 1.0523 | 0.01837 | 0.0305 | 57.2836
10.5 | 1.1116 | 0.01958 | 0.0276 | 56.7722
11 | 1.1442 | 0.02096 | 0.0291 | 54.5897
11.5 | 1.1502 | 0.02221 | 0.0357 | 51.7875
12 | 1.1531 | 0.02404 | 0.0417 | 47.9659
12.5 | 1.1644 | 0.02585 | 0.0462 | 45.0445
13 | 1.1777 | 0.02788 | 0.0499 | 42.2418
13.5 | 1.1847 | 0.0306 | 0.0532 | 38.7157
14 | 1.1971 | 0.03327 | 0.0557 | 35.9814
14.5 | 1.2097 | 0.03616 | 0.0576 | 33.4541
15 | 1.212 | 0.04011 | 0.0593 | 30.2169
15.5 | 1.2228 | 0.04359 | 0.0603 | 28.0523
16 | 1.2307 | 0.04753 | 0.061 | 25.8931
16.5 | 1.2269 | 0.05277 | 0.0611 | 23.25
17 | 1.2326 | 0.0573 | 0.061 | 21.5113
17.5 | 1.234 | 0.06247 | 0.0604 | 19.7535
18 | 1.2249 | 0.06883 | 0.0593 | 17.796
18.5 | 1.2267 | 0.07432 | 0.0581 | 16.5057
19 | 1.2216 | 0.08068 | 0.0563 | 15.1413
19.5 | 1.2105 | 0.08782 | 0.0542 | 13.7839
20 | 1.2068 | 0.09434 | 0.0519 | 12.792

## 37. Re 750k Mach 0.25 (1)
BIGFOIL.COM POLAR EXPORT
NACA22021
NACA22021 |  |  |  | Cl Max: | 1.655 | at alpha= | 16.5 | deg
JavaFoil+Calcfoil stall+Eppler ext transition |  |  |  | L/D Max: | 65.837 | at alpha= | 8 | deg
Re: | 750000 |  |  | Cd Min: | 0.00802 | at alpha= | -1.5 | deg
Mach: | 0.25 |  |  | Cl=0 at alpha= | -1.0076 | deg
|  |  |  | @ Cl=0.1, Cd= | 0.008465
|  |  |  | @ Cl=0.4, Cd= | 0.0097869
|  |  |  | @ Cl=0.6, Cd= | 0.010867
alpha (deg) | Cl | Cd | Cm | Cl/Cd
-20 | -1.477 | 0.1114 | 0.017 | -13.262
-19.5 | -1.494 | 0.10261 | 0.017 | -14.556
-19 | -1.506 | 0.09414 | 0.016 | -16
-18.5 | -1.515 | 0.08627 | 0.016 | -17.564
-18 | -1.52 | 0.07905 | 0.016 | -19.231
-17.5 | -1.521 | 0.07228 | 0.015 | -21.05
-17 | -1.518 | 0.06589 | 0.015 | -23.035
-16.5 | -1.51 | 0.05998 | 0.015 | -25.176
-16 | -1.499 | 0.05457 | 0.014 | -27.47
-15.5 | -1.485 | 0.04951 | 0.014 | -29.982
-15 | -1.467 | 0.04496 | 0.014 | -32.615
-14.5 | -1.445 | 0.04076 | 0.013 | -35.46
-14 | -1.42 | 0.03706 | 0.013 | -38.33
-13.5 | -1.393 | 0.0337 | 0.012 | -41.32
-13 | -1.361 | 0.03089 | 0.012 | -44.059
-12.5 | -1.326 | 0.02826 | 0.012 | -46.926
-12 | -1.288 | 0.02597 | 0.011 | -49.585
-11.5 | -1.247 | 0.02396 | 0.011 | -52.032
-11 | -1.203 | 0.02221 | 0.01 | -54.18
-10.5 | -1.157 | 0.0206 | 0.01 | -56.175
-10 | -1.119 | 0.01556 | 0.009 | -71.891
-9.5 | -1.065 | 0.01495 | 0.009 | -71.214
-9 | -1.009 | 0.01441 | 0.008 | -70.069
-8.5 | -0.952 | 0.01392 | 0.008 | -68.407
-8 | -0.894 | 0.01348 | 0.007 | -66.337
-7.5 | -0.834 | 0.01305 | 0.006 | -63.947
-7 | -0.774 | 0.01256 | 0.006 | -61.601
-6.5 | -0.711 | 0.012 | 0.005 | -59.279
-6 | -0.649 | 0.01146 | 0.005 | -56.599
-5.5 | -0.585 | 0.01102 | 0.004 | -53.085
-5 | -0.521 | 0.01066 | 0.004 | -48.897
-4.5 | -0.457 | 0.01007 | 0.003 | -45.354
-4 | -0.392 | 0.00982 | 0.002 | -39.928
-3.5 | -0.327 | 0.0096 | 0.002 | -34.068
-3 | -0.262 | 0.00944 | 0.001 | -27.716
-2.5 | -0.196 | 0.00932 | 0.001 | -21.059
-2 | -0.131 | 0.00889 | 0 | -14.684
-1.5 | -0.065 | 0.00802 | -0.001 | -8.065
-1 | 0.001 | 0.00837 | -0.001 | 0.158
-0.5 | 0.067 | 0.00803 | -0.002 | 8.394
0 | 0.133 | 0.0089 | -0.002 | 14.983
0.5 | 0.199 | 0.009 | -0.003 | 22.118
1 | 0.265 | 0.00942 | -0.003 | 28.09
1.5 | 0.33 | 0.00958 | -0.004 | 34.445
2 | 0.395 | 0.00977 | -0.004 | 40.424
2.5 | 0.46 | 0.00999 | -0.005 | 45.995
3 | 0.524 | 0.01052 | -0.005 | 49.831
3.5 | 0.588 | 0.0108 | -0.006 | 54.458
4 | 0.651 | 0.01115 | -0.007 | 58.415
4.5 | 0.714 | 0.01154 | -0.007 | 61.9
5 | 0.775 | 0.0132 | -0.008 | 58.672
5.5 | 0.836 | 0.0137 | -0.008 | 60.994
6 | 0.896 | 0.01422 | -0.009 | 62.995
6.5 | 0.955 | 0.01479 | -0.009 | 64.58
7 | 1.013 | 0.0156 | -0.009 | 64.9
7.5 | 1.069 | 0.0163 | -0.01 | 65.598
8 | 1.124 | 0.01708 | -0.01 | 65.837
8.5 | 1.178 | 0.01799 | -0.011 | 65.473
9 | 1.229 | 0.019 | -0.011 | 64.714
9.5 | 1.279 | 0.02019 | -0.012 | 63.334
10 | 1.326 | 0.02141 | -0.012 | 61.926
10.5 | 1.37 | 0.02297 | -0.012 | 59.659
11 | 1.412 | 0.02479 | -0.013 | 56.954
11.5 | 1.451 | 0.02683 | -0.013 | 54.083
12 | 1.487 | 0.02925 | -0.013 | 50.831
12.5 | 1.52 | 0.03202 | -0.014 | 47.465
13 | 1.549 | 0.03517 | -0.014 | 44.047
13.5 | 1.575 | 0.03882 | -0.014 | 40.565
14 | 1.597 | 0.04291 | -0.014 | 37.225
14.5 | 1.617 | 0.04749 | -0.015 | 34.039
15 | 1.632 | 0.05265 | -0.015 | 30.991
15.5 | 1.643 | 0.05834 | -0.015 | 28.161
16 | 1.65 | 0.06464 | -0.015 | 25.533
16.5 | 1.655 | 0.0714 | -0.015 | 23.173
17 | 1.655 | 0.07894 | -0.015 | 20.971
17.5 | 1.651 | 0.08701 | -0.015 | 18.979
18 | 1.643 | 0.09567 | -0.016 | 17.175
18.5 | 1.632 | 0.10486 | -0.016 | 15.559
19 | 1.617 | 0.11441 | -0.016 | 14.13
19.5 | 1.598 | 0.12493 | -0.016 | 12.792
20 | 1.577 | 0.13577 | -0.016 | 11.612

## 38. Re 750k Mach 0.25 (2)
BIGFOIL.COM POLAR EXPORT
NACA22021
NACA22021 |  |  |  | Cl Max: | 1.1699 | at alpha= | 15.5 | deg
XFOIL ncrit=9 |  |  |  | L/D Max: | 55.5634 | at alpha= | 7 | deg
Re: | 750000 |  |  | Cd Min: | 0.11344 | at alpha= | 20 | deg
Mach: | 0.25 |  |  | Cl=0 at alpha= | -1.0204 | deg
|  |  |  | @ Cl=0.1, Cd= | 0.0087305
|  |  |  | @ Cl=0.4, Cd= | 0.0097172
|  |  |  | @ Cl=0.6, Cd= | 0.011438
alpha (deg) | Cl | Cd | Cm | Cl/Cd
-18 | -1.0125 | 0.07845 | -0.0571 | -12.9063
-17.5 | -1.0381 | 0.06961 | -0.0591 | -14.9131
-17 | -1.056 | 0.06199 | -0.0603 | -17.035
-16.5 | -1.0686 | 0.05525 | -0.0608 | -19.3412
-16 | -1.0856 | 0.04844 | -0.0608 | -22.4112
-15.5 | -1.0964 | 0.04268 | -0.0598 | -25.6888
-15 | -1.1048 | 0.03759 | -0.0579 | -29.3908
-14.5 | -1.1108 | 0.03323 | -0.055 | -33.4276
-14 | -1.1232 | 0.02902 | -0.0507 | -38.7043
-13.5 | -1.1424 | 0.0252 | -0.0442 | -45.3333
-13 | -1.164 | 0.02217 | -0.0358 | -52.5034
-12.5 | -1.1499 | 0.02036 | -0.0312 | -56.4784
-12 | -1.0886 | 0.01895 | -0.034 | -57.4459
-11.5 | -1.0289 | 0.01769 | -0.0361 | -58.1628
-11 | -0.9671 | 0.01656 | -0.0382 | -58.3998
-10.5 | -0.8976 | 0.01562 | -0.0414 | -57.4648
-10 | -0.8422 | 0.01459 | -0.0419 | -57.7245
-9.5 | -0.7742 | 0.01358 | -0.0447 | -57.0103
-9 | -0.7163 | 0.01275 | -0.0451 | -56.1804
-8.5 | -0.644 | 0.01195 | -0.0485 | -53.8912
-8 | -0.5616 | 0.01117 | -0.054 | -50.2775
-7.5 | -0.4918 | 0.01055 | -0.0568 | -46.6161
-7 | -0.4339 | 0.01009 | -0.057 | -43.003
-6.5 | -0.3937 | 0.00977 | -0.0533 | -40.2968
-6 | -0.3562 | 0.00953 | -0.049 | -37.3767
-5 | -0.2873 | 0.00915 | -0.0389 | -31.3989
-4.5 | -0.2534 | 0.00899 | -0.0337 | -28.1869
-4 | -0.22 | 0.00889 | -0.0283 | -24.7469
-3.5 | -0.1865 | 0.00883 | -0.0229 | -21.1212
-3 | -0.1531 | 0.00879 | -0.0175 | -17.4175
-2.5 | -0.1157 | 0.00875 | -0.0129 | -13.2229
-2 | -0.077 | 0.00872 | -0.0086 | -8.8303
-1.5 | -0.0377 | 0.00871 | -0.0044 | -4.3284
-1 | 0.0016 | 0.0087 | -0.0001 | 0.18391
-0.5 | 0.0413 | 0.00872 | 0.004 | 4.7362
0 | 0.0804 | 0.00872 | 0.0083 | 9.2202
0.5 | 0.1179 | 0.00874 | 0.0129 | 13.4897
1 | 0.1547 | 0.00878 | 0.0176 | 17.6196
2.5 | 0.2552 | 0.00897 | 0.0338 | 28.4504
3 | 0.29 | 0.00909 | 0.0388 | 31.9032
4 | 0.3602 | 0.00944 | 0.0487 | 38.1568
4.5 | 0.3963 | 0.00969 | 0.0534 | 40.8978
5 | 0.4371 | 0.00999 | 0.0569 | 43.7538
5.5 | 0.4913 | 0.01042 | 0.0576 | 47.1497
6 | 0.5602 | 0.01105 | 0.055 | 50.6968
6.5 | 0.6402 | 0.01183 | 0.05 | 54.1167
7 | 0.7101 | 0.01278 | 0.0468 | 55.5634
7.5 | 0.7655 | 0.01381 | 0.0466 | 55.4308
8 | 0.8296 | 0.01502 | 0.0442 | 55.233
8.5 | 0.8826 | 0.01627 | 0.0439 | 54.2471
9 | 0.9457 | 0.01759 | 0.0412 | 53.7635
9.5 | 0.9974 | 0.01926 | 0.04 | 51.7861
10 | 1.0587 | 0.02067 | 0.0372 | 51.2192
10.5 | 1.1144 | 0.02259 | 0.0345 | 49.3316
11 | 1.117 | 0.02416 | 0.0413 | 46.2334
11.5 | 1.1164 | 0.02643 | 0.0475 | 42.2399
12 | 1.1262 | 0.02863 | 0.0519 | 39.3364
12.5 | 1.1367 | 0.03117 | 0.0556 | 36.4678
13 | 1.1386 | 0.03464 | 0.0588 | 32.8695
13.5 | 1.1503 | 0.03775 | 0.0611 | 30.4715
14 | 1.1594 | 0.04134 | 0.0628 | 28.0455
14.5 | 1.1569 | 0.04609 | 0.0641 | 25.1009
15 | 1.1676 | 0.05001 | 0.0649 | 23.3473
15.5 | 1.1699 | 0.05486 | 0.0652 | 21.3252
16 | 1.1653 | 0.06052 | 0.065 | 19.2548
16.5 | 1.1686 | 0.06569 | 0.0645 | 17.7896
17 | 1.1647 | 0.07176 | 0.0635 | 16.2305
17.5 | 1.158 | 0.07825 | 0.0621 | 14.7987
18 | 1.1547 | 0.08464 | 0.0604 | 13.6425
18.5 | 1.1475 | 0.09159 | 0.0583 | 12.5287
19 | 1.1395 | 0.09873 | 0.0558 | 11.5416
19.5 | 1.1319 | 0.10609 | 0.053 | 10.6692
20 | 1.124 | 0.11344 | 0.0499 | 9.9083

## 39. Re 750k Mach 0.50 (1)
BIGFOIL.COM POLAR EXPORT
NACA22021
NACA22021 |  |  |  | Cl Max: | 1.32 | at alpha= | 10.5 | deg
JavaFoil+Calcfoil stall+Eppler ext transition |  |  |  | L/D Max: | 55.939 | at alpha= | 4 | deg
Re: | 750000 |  |  | Cd Min: | 0.00987 | at alpha= | 1 | deg
Mach: | 0.5 |  |  | Cl=0 at alpha= | -1.0069 | deg
|  |  |  | @ Cl=0.1, Cd= | 0.010217
|  |  |  | @ Cl=0.4, Cd= | 0.01042
|  |  |  | @ Cl=0.6, Cd= | 0.011747
alpha (deg) | Cl | Cd | Cm | Cl/Cd
-16.5 | -0.883 | 0.1728 | 0.01 | -5.108
-16 | -0.854 | 0.16792 | 0.009 | -5.086
-15.5 | -0.825 | 0.16089 | 0.009 | -5.13
-15 | -0.797 | 0.15305 | 0.008 | -5.206
-14.5 | -0.768 | 0.14777 | 0.008 | -5.199
-14 | -0.74 | 0.13423 | 0.007 | -5.512
-13.5 | -0.711 | 0.12437 | 0.006 | -5.72
-13 | -1.067 | 0.07021 | 0.012 | -15.2
-12.5 | -1.175 | 0.05758 | 0.012 | -20.406
-12 | -1.212 | 0.04901 | 0.012 | -24.728
-11.5 | -1.219 | 0.04255 | 0.011 | -28.656
-11 | -1.21 | 0.03709 | 0.011 | -32.622
-10.5 | -1.188 | 0.03269 | 0.01 | -36.337
-10 | -1.157 | 0.02903 | 0.01 | -39.833
-9.5 | -1.117 | 0.02597 | 0.009 | -43.027
-9 | -1.088 | 0.01822 | 0.009 | -59.715
-8.5 | -1.033 | 0.01717 | 0.008 | -60.175
-8 | -0.975 | 0.0163 | 0.008 | -59.825
-7.5 | -0.914 | 0.01554 | 0.007 | -58.833
-7 | -0.85 | 0.01489 | 0.006 | -57.095
-6.5 | -0.783 | 0.01427 | 0.006 | -54.89
-6 | -0.715 | 0.01353 | 0.005 | -52.873
-5.5 | -0.647 | 0.01247 | 0.005 | -51.86
-5 | -0.577 | 0.01179 | 0.004 | -48.962
-4.5 | -0.506 | 0.01124 | 0.003 | -45.067
-4 | -0.435 | 0.01081 | 0.003 | -40.251
-3.5 | -0.363 | 0.0102 | 0.002 | -35.62
-3 | -0.291 | 0.00989 | 0.001 | -29.418
-2.5 | -0.218 | 0.01041 | 0.001 | -20.981
-2 | -0.145 | 0.01029 | 0 | -14.128
-1.5 | -0.072 | 0.0102 | -0.001 | -7.064
-1 | 0.001 | 0.01018 | -0.001 | 0.145
-0.5 | 0.075 | 0.01019 | -0.002 | 7.368
0 | 0.148 | 0.01027 | -0.002 | 14.461
0.5 | 0.222 | 0.01039 | -0.003 | 21.315
1 | 0.294 | 0.00987 | -0.004 | 29.813
1.5 | 0.367 | 0.01015 | -0.004 | 36.126
2 | 0.439 | 0.01074 | -0.005 | 40.844
2.5 | 0.51 | 0.0111 | -0.005 | 45.94
3 | 0.58 | 0.01153 | -0.006 | 50.341
3.5 | 0.65 | 0.01229 | -0.007 | 52.91
4 | 0.719 | 0.01285 | -0.007 | 55.939
4.5 | 0.784 | 0.01499 | -0.008 | 52.281
5 | 0.849 | 0.01575 | -0.008 | 53.927
5.5 | 0.913 | 0.01659 | -0.009 | 55.006
6 | 0.974 | 0.01758 | -0.009 | 55.421
6.5 | 1.033 | 0.01873 | -0.01 | 55.171
7 | 1.089 | 0.0203 | -0.01 | 53.646
7.5 | 1.142 | 0.0219 | -0.011 | 52.13
8 | 1.189 | 0.02392 | -0.011 | 49.722
8.5 | 1.232 | 0.0263 | -0.012 | 46.849
9 | 1.268 | 0.0293 | -0.012 | 43.284
9.5 | 1.297 | 0.03304 | -0.012 | 39.243
10 | 1.316 | 0.03782 | -0.013 | 34.78
10.5 | 1.32 | 0.04396 | -0.013 | 30.038
11 | 1.307 | 0.05226 | -0.013 | 25.009
11.5 | 1.265 | 0.06422 | -0.013 | 19.693
12 | 1.156 | 0.08361 | -0.012 | 13.831
12.5 | 0.779 | 0.13102 | -0.009 | 5.949
13 | 0.808 | 0.13806 | -0.009 | 5.85
13.5 | 0.837 | 0.14866 | -0.009 | 5.633
14 | 0.867 | 0.16183 | -0.01 | 5.359
14.5 | 0.897 | 0.16938 | -0.01 | 5.298
15 | 0.927 | 0.17269 | -0.011 | 5.366
15.5 | 0.956 | 0.18351 | -0.011 | 5.209

## 40. Re 750k Mach 0.50 (2)
BIGFOIL.COM POLAR EXPORT
NACA22021
NACA22021 |  |  |  | Cl Max: | 0.9804 | at alpha= | 10 | deg
XFOIL ncrit=9 |  |  |  | L/D Max: | 39.435 | at alpha= | 6.5 | deg
Re: | 750000 |  |  | Cd Min: | 0.11365 | at alpha= | -17 | deg
Mach: | 0.5 |  |  | Cl=0 at alpha= | -1.0275 | deg
|  |  |  | @ Cl=0.1, Cd= | 0.0097926
|  |  |  | @ Cl=0.4, Cd= | 0.011999
|  |  |  | @ Cl=0.6, Cd= | 0.015394
alpha (deg) | Cl | Cd | Cm | Cl/Cd
-17 | -0.7898 | 0.11365 | -0.0573 | -6.9494
-16.5 | -0.7934 | 0.1064 | -0.0593 | -7.4568
-16 | -0.8057 | 0.09838 | -0.0616 | -8.1897
-15.5 | -0.8223 | 0.09019 | -0.0636 | -9.1174
-15 | -0.8442 | 0.08176 | -0.0655 | -10.3253
-14.5 | -0.8764 | 0.07271 | -0.0672 | -12.0534
-13.5 | -0.9461 | 0.05566 | -0.0682 | -16.9978
-13 | -0.9817 | 0.04803 | -0.0669 | -20.4393
-12 | -1.0618 | 0.03488 | -0.059 | -30.4415
-11.5 | -1.0273 | 0.02979 | -0.0621 | -34.4847
-11 | -0.9682 | 0.02651 | -0.0651 | -36.5221
-10.5 | -0.9064 | 0.02378 | -0.0674 | -38.1161
-10 | -0.8437 | 0.02131 | -0.0694 | -39.5917
-9.5 | -0.7802 | 0.01907 | -0.071 | -40.9124
-9 | -0.715 | 0.01739 | -0.0717 | -41.1156
-8.5 | -0.6398 | 0.01569 | -0.0745 | -40.7776
-8 | -0.5407 | 0.0142 | -0.0817 | -38.0775
-7.5 | -0.4581 | 0.01311 | -0.0854 | -34.9428
-7 | -0.404 | 0.0124 | -0.0832 | -32.5806
-6.5 | -0.3658 | 0.01187 | -0.0777 | -30.8172
-6 | -0.3335 | 0.01138 | -0.071 | -29.3058
-5.5 | -0.301 | 0.01099 | -0.0641 | -27.3885
-5 | -0.2673 | 0.01067 | -0.0574 | -25.0515
-4.5 | -0.2331 | 0.01042 | -0.0506 | -22.3704
-4 | -0.1972 | 0.01019 | -0.044 | -19.3523
-3.5 | -0.162 | 0.01001 | -0.0372 | -16.1838
-3 | -0.127 | 0.00989 | -0.0303 | -12.8413
-2.5 | -0.0938 | 0.0098 | -0.023 | -9.5714
-2 | -0.0631 | 0.00979 | -0.0151 | -6.4454
-1.5 | -0.0326 | 0.00979 | -0.0072 | -3.3299
-0.5 | 0.0364 | 0.00978 | 0.0071 | 3.7219
0 | 0.0691 | 0.00977 | 0.0146 | 7.0727
0.5 | 0.0989 | 0.00979 | 0.0227 | 10.1021
1 | 0.1323 | 0.00987 | 0.03 | 13.4043
1.5 | 0.1653 | 0.00999 | 0.0373 | 16.5465
2 | 0.201 | 0.01014 | 0.044 | 19.8225
2.5 | 0.2375 | 0.01034 | 0.0506 | 22.9691
3 | 0.2737 | 0.01057 | 0.0571 | 25.894
3.5 | 0.3084 | 0.01084 | 0.0638 | 28.4502
4 | 0.3426 | 0.01119 | 0.0705 | 30.6166
4.5 | 0.3758 | 0.01162 | 0.0771 | 32.3408
5 | 0.4109 | 0.01217 | 0.0832 | 33.7634
5.5 | 0.456 | 0.01296 | 0.087 | 35.1852
6 | 0.5329 | 0.01412 | 0.0841 | 37.7408
6.5 | 0.6282 | 0.01593 | 0.0769 | 39.435
7 | 0.6986 | 0.01804 | 0.0739 | 38.7251
7.5 | 0.7534 | 0.02042 | 0.0734 | 36.8952
8 | 0.8047 | 0.02324 | 0.0725 | 34.6256
8.5 | 0.8561 | 0.02685 | 0.0695 | 31.8845
9 | 0.9056 | 0.03046 | 0.0673 | 29.7308
9.5 | 0.9494 | 0.03506 | 0.0634 | 27.0793
10 | 0.9804 | 0.03937 | 0.0622 | 24.9022
10.5 | 0.97 | 0.04364 | 0.0666 | 22.2273
11 | 0.9686 | 0.04793 | 0.0699 | 20.2086
11.5 | 0.9666 | 0.05271 | 0.0722 | 18.3381
12 | 0.9603 | 0.05812 | 0.0738 | 16.5227
12.5 | 0.9572 | 0.06379 | 0.0745 | 15.0055
13 | 0.9522 | 0.06984 | 0.0747 | 13.634
13.5 | 0.9424 | 0.07661 | 0.074 | 12.3013
14 | 0.9283 | 0.08416 | 0.0725 | 11.0302
14.5 | 0.9184 | 0.09156 | 0.0707 | 10.0306
15 | 0.894 | 0.10078 | 0.0674 | 8.8708

## 41. Re 1M Mach 0.00 (1)
BIGFOIL.COM POLAR EXPORT
NACA22021
NACA22021 |  |  |  | Cl Max: | 1.793 | at alpha= | 20 | deg
JavaFoil+Calcfoil stall+Eppler ext transition |  |  |  | L/D Max: | 74.508 | at alpha= | 8.5 | deg
Re: | 1000000 |  |  | Cd Min: | 0.0078 | at alpha= | -2.5 | deg
Mach: | 0 |  |  | Cl=0 at alpha= | -1.0078 | deg
|  |  |  | @ Cl=0.1, Cd= | 0.0080855
|  |  |  | @ Cl=0.4, Cd= | 0.0092432
|  |  |  | @ Cl=0.6, Cd= | 0.010048
alpha (deg) | Cl | Cd | Cm | Cl/Cd
-20 | -1.654 | 0.08018 | 0.017 | -20.63
-19.5 | -1.649 | 0.07409 | 0.017 | -22.255
-19 | -1.641 | 0.06844 | 0.017 | -23.981
-18.5 | -1.632 | 0.06308 | 0.016 | -25.867
-18 | -1.62 | 0.05799 | 0.016 | -27.929
-17.5 | -1.606 | 0.05315 | 0.016 | -30.209
-17 | -1.588 | 0.04875 | 0.015 | -32.57
-16.5 | -1.568 | 0.04459 | 0.015 | -35.163
-16 | -1.546 | 0.04078 | 0.014 | -37.908
-15.5 | -1.521 | 0.03737 | 0.014 | -40.696
-15 | -1.494 | 0.03419 | 0.014 | -43.688
-14.5 | -1.464 | 0.03138 | 0.013 | -46.652
-14 | -1.432 | 0.02884 | 0.013 | -49.658
-13.5 | -1.397 | 0.02671 | 0.012 | -52.307
-13 | -1.36 | 0.0247 | 0.012 | -55.069
-12.5 | -1.32 | 0.02295 | 0.011 | -57.526
-12 | -1.278 | 0.0214 | 0.011 | -59.707
-11.5 | -1.233 | 0.02003 | 0.01 | -61.572
-11 | -1.187 | 0.01877 | 0.01 | -63.225
-10.5 | -1.148 | 0.01423 | 0.01 | -80.681
-10 | -1.096 | 0.01374 | 0.009 | -79.724
-9.5 | -1.041 | 0.01331 | 0.008 | -78.241
-9 | -0.986 | 0.01294 | 0.008 | -76.169
-8.5 | -0.929 | 0.01258 | 0.007 | -73.851
-8 | -0.871 | 0.01224 | 0.007 | -71.143
-7.5 | -0.812 | 0.01187 | 0.006 | -68.43
-7 | -0.753 | 0.01146 | 0.006 | -65.689
-6.5 | -0.692 | 0.01073 | 0.005 | -64.471
-6 | -0.63 | 0.01029 | 0.005 | -61.255
-5.5 | -0.568 | 0.00993 | 0.004 | -57.22
-5 | -0.506 | 0.00964 | 0.003 | -52.474
-4.5 | -0.443 | 0.00943 | 0.003 | -47.016
-4 | -0.38 | 0.00924 | 0.002 | -41.187
-3.5 | -0.317 | 0.00911 | 0.002 | -34.81
-3 | -0.254 | 0.00784 | 0.001 | -32.396
-2.5 | -0.19 | 0.0078 | 0.001 | -24.408
-2 | -0.127 | 0.00809 | 0 | -15.64
-1.5 | -0.063 | 0.00807 | 0 | -7.766
-1 | 0.001 | 0.00808 | -0.001 | 0.158
-0.5 | 0.065 | 0.00808 | -0.002 | 8.084
0 | 0.129 | 0.00809 | -0.002 | 15.974
0.5 | 0.193 | 0.00813 | -0.003 | 23.744
1 | 0.257 | 0.00785 | -0.003 | 32.704
1.5 | 0.32 | 0.00908 | -0.004 | 35.225
2 | 0.383 | 0.0092 | -0.004 | 41.65
2.5 | 0.446 | 0.00936 | -0.005 | 47.649
3 | 0.509 | 0.00956 | -0.005 | 53.224
3.5 | 0.571 | 0.0098 | -0.006 | 58.298
4 | 0.633 | 0.01033 | -0.006 | 61.291
4.5 | 0.694 | 0.01061 | -0.007 | 65.455
5 | 0.755 | 0.01094 | -0.007 | 69.034
5.5 | 0.814 | 0.01246 | -0.008 | 65.307
6 | 0.873 | 0.01287 | -0.008 | 67.846
6.5 | 0.932 | 0.01329 | -0.009 | 70.096
7 | 0.989 | 0.01374 | -0.009 | 71.972
7.5 | 1.046 | 0.01427 | -0.01 | 73.289
8 | 1.101 | 0.01485 | -0.01 | 74.165
8.5 | 1.155 | 0.01551 | -0.011 | 74.508
9 | 1.208 | 0.01624 | -0.011 | 74.383
9.5 | 1.259 | 0.01706 | -0.011 | 73.812
10 | 1.309 | 0.01812 | -0.012 | 72.209
10.5 | 1.356 | 0.01904 | -0.012 | 71.227
11 | 1.402 | 0.02023 | -0.013 | 69.296
11.5 | 1.445 | 0.02159 | -0.013 | 66.941
12 | 1.486 | 0.02314 | -0.013 | 64.21
12.5 | 1.525 | 0.02493 | -0.014 | 61.149
13 | 1.561 | 0.02697 | -0.014 | 57.87
13.5 | 1.594 | 0.02925 | -0.014 | 54.505
14 | 1.625 | 0.0319 | -0.014 | 50.93
14.5 | 1.653 | 0.03489 | -0.015 | 47.385
15 | 1.679 | 0.03816 | -0.015 | 43.993
15.5 | 1.701 | 0.04192 | -0.015 | 40.584
16 | 1.721 | 0.04601 | -0.015 | 37.409
16.5 | 1.739 | 0.05045 | -0.016 | 34.473
17 | 1.755 | 0.05536 | -0.016 | 31.698
17.5 | 1.767 | 0.06071 | -0.016 | 29.104
18 | 1.776 | 0.06652 | -0.016 | 26.705
18.5 | 1.784 | 0.07248 | -0.016 | 24.611
19 | 1.789 | 0.07907 | -0.016 | 22.626
19.5 | 1.792 | 0.08599 | -0.016 | 20.843
20 | 1.793 | 0.09321 | -0.016 | 19.241

## 42. Re 1M Mach 0.00 (2)
BIGFOIL.COM POLAR EXPORT
NACA22021
NACA22021 |  |  |  | Cl Max: | 1.3046 | at alpha= | 17.5 | deg
XFOIL ncrit=9 |  |  |  | L/D Max: | 65.2623 | at alpha= | 8 | deg
Re: | 1000000 |  |  | Cd Min: | 0.08628 | at alpha= | 20 | deg
Mach: | 0 |  |  | Cl=0 at alpha= | -1.0182 | deg
|  |  |  | @ Cl=0.1, Cd= | 0.0079129
|  |  |  | @ Cl=0.4, Cd= | 0.0086449
|  |  |  | @ Cl=0.6, Cd= | 0.010085
alpha (deg) | Cl | Cd | Cm | Cl/Cd
-18.5 | -1.1703 | 0.058 | -0.0568 | -20.1776
-18 | -1.1882 | 0.05091 | -0.0574 | -23.3392
-17.5 | -1.1946 | 0.04539 | -0.0571 | -26.3186
-17 | -1.1922 | 0.04103 | -0.0563 | -29.0568
-16.5 | -1.1942 | 0.03656 | -0.0548 | -32.6641
-16 | -1.1911 | 0.03291 | -0.0527 | -36.1926
-15.5 | -1.1872 | 0.02968 | -0.0498 | -40
-15 | -1.1823 | 0.02692 | -0.0462 | -43.919
-14.5 | -1.181 | 0.02435 | -0.0414 | -48.501
-14 | -1.1875 | 0.02191 | -0.0348 | -54.199
-13.5 | -1.2056 | 0.01963 | -0.0256 | -61.4162
-13 | -1.1688 | 0.01727 | -0.0263 | -67.6781
-12.5 | -1.1105 | 0.01621 | -0.0289 | -68.5071
-12 | -1.0578 | 0.01522 | -0.03 | -69.5007
-11.5 | -0.9986 | 0.01434 | -0.0321 | -69.6374
-11 | -0.9332 | 0.0136 | -0.0351 | -68.6176
-10.5 | -0.8807 | 0.01285 | -0.0354 | -68.537
-10 | -0.8185 | 0.01206 | -0.0376 | -67.869
-9.5 | -0.7616 | 0.01141 | -0.0385 | -66.7485
-9 | -0.6827 | 0.01075 | -0.0439 | -63.507
-8.5 | -0.6095 | 0.01016 | -0.0482 | -59.9902
-8 | -0.5367 | 0.0096 | -0.0523 | -55.9062
-7.5 | -0.4853 | 0.00921 | -0.0518 | -52.6927
-7 | -0.4421 | 0.00894 | -0.0493 | -49.4519
-6.5 | -0.4058 | 0.00873 | -0.0453 | -46.4834
-6 | -0.3716 | 0.00854 | -0.0407 | -43.5129
-5.5 | -0.3371 | 0.00836 | -0.0362 | -40.323
-5 | -0.3038 | 0.00823 | -0.0314 | -36.9137
-4.5 | -0.2685 | 0.00812 | -0.027 | -33.0665
-4 | -0.234 | 0.00806 | -0.0223 | -29.0323
-3.5 | -0.1998 | 0.00803 | -0.0175 | -24.8817
-3 | -0.1614 | 0.008 | -0.0137 | -20.175
-2 | -0.081 | 0.00794 | -0.0067 | -10.2015
-1.5 | -0.0397 | 0.00792 | -0.0034 | -5.0126
-1 | 0.0015 | 0.0079 | -0.0001 | 0.18987
-0.5 | 0.042 | 0.00789 | 0.0033 | 5.3232
0 | 0.0827 | 0.0079 | 0.0067 | 10.4684
0.5 | 0.123 | 0.00793 | 0.0102 | 15.5107
1 | 0.1628 | 0.00798 | 0.0137 | 20.401
1.5 | 0.2009 | 0.00803 | 0.0177 | 25.0187
2 | 0.2348 | 0.00805 | 0.0225 | 29.1677
2.5 | 0.2686 | 0.00811 | 0.0273 | 33.1196
3 | 0.304 | 0.00822 | 0.0317 | 36.983
3.5 | 0.3375 | 0.00836 | 0.0365 | 40.3708
4 | 0.3723 | 0.00851 | 0.041 | 43.7485
4.5 | 0.4072 | 0.00868 | 0.0454 | 46.9124
5 | 0.4434 | 0.00889 | 0.0495 | 49.8763
5.5 | 0.4846 | 0.00916 | 0.0524 | 52.9039
6 | 0.5352 | 0.00954 | 0.0532 | 56.1006
6.5 | 0.603 | 0.01011 | 0.0501 | 59.6439
7 | 0.6794 | 0.01075 | 0.0451 | 63.2
7.5 | 0.754 | 0.01159 | 0.0403 | 65.0561
8 | 0.8086 | 0.01239 | 0.0397 | 65.2623
8.5 | 0.8679 | 0.01333 | 0.0379 | 65.1088
9.5 | 0.9795 | 0.01526 | 0.0352 | 64.1874
10 | 1.0366 | 0.01622 | 0.0334 | 63.9088
10.5 | 1.0901 | 0.01733 | 0.0319 | 62.9025
11 | 1.1479 | 0.01842 | 0.0294 | 62.3181
11.5 | 1.2027 | 0.01965 | 0.0271 | 61.2061
12 | 1.2097 | 0.02081 | 0.0336 | 58.1307
12.5 | 1.2158 | 0.02242 | 0.0395 | 54.2284
13 | 1.2293 | 0.02403 | 0.0439 | 51.1569
13.5 | 1.2444 | 0.02584 | 0.0475 | 48.1579
14 | 1.2525 | 0.02837 | 0.0511 | 44.1487
14.5 | 1.2683 | 0.03066 | 0.0535 | 41.3666
15 | 1.2808 | 0.03344 | 0.0556 | 38.3014
15.5 | 1.2839 | 0.03718 | 0.0575 | 34.532
16 | 1.2975 | 0.04029 | 0.0586 | 32.204
16.5 | 1.303 | 0.04428 | 0.0594 | 29.4264
17 | 1.2982 | 0.0495 | 0.0597 | 26.2263
17.5 | 1.3046 | 0.05381 | 0.0597 | 24.2446
18 | 1.3033 | 0.05908 | 0.0593 | 22.0599
18.5 | 1.2888 | 0.06602 | 0.0581 | 19.5214
19 | 1.289 | 0.07149 | 0.057 | 18.0305
19.5 | 1.2816 | 0.078 | 0.0553 | 16.4308
20 | 1.2611 | 0.08628 | 0.0527 | 14.6164

## 43. Re 1M Mach 0.10 (1)
BIGFOIL.COM POLAR EXPORT
NACA22021
NACA22021 |  |  |  | Cl Max: | 1.772 | at alpha= | 19.5 | deg
JavaFoil+Calcfoil stall+Eppler ext transition |  |  |  | L/D Max: | 73.918 | at alpha= | 8.5 | deg
Re: | 1000000 |  |  | Cd Min: | 0.00777 | at alpha= | -1 | deg
Mach: | 0.1 |  |  | Cl=0 at alpha= | -1.0078 | deg
|  |  |  | @ Cl=0.1, Cd= | 0.0081053
|  |  |  | @ Cl=0.4, Cd= | 0.0092981
|  |  |  | @ Cl=0.6, Cd= | 0.010062
alpha (deg) | Cl | Cd | Cm | Cl/Cd
-20 | -1.636 | 0.08313 | 0.017 | -19.675
-19.5 | -1.633 | 0.07681 | 0.017 | -21.256
-19 | -1.627 | 0.07094 | 0.017 | -22.938
-18.5 | -1.62 | 0.06532 | 0.016 | -24.798
-18 | -1.61 | 0.05999 | 0.016 | -26.831
-17.5 | -1.597 | 0.05506 | 0.016 | -29.005
-17 | -1.581 | 0.05038 | 0.015 | -31.386
-16.5 | -1.563 | 0.04606 | 0.015 | -33.93
-16 | -1.542 | 0.04206 | 0.015 | -36.657
-15.5 | -1.518 | 0.03847 | 0.014 | -39.473
-15 | -1.492 | 0.03517 | 0.014 | -42.43
-14.5 | -1.464 | 0.03224 | 0.013 | -45.396
-14 | -1.432 | 0.0296 | 0.013 | -48.386
-13.5 | -1.399 | 0.02734 | 0.012 | -51.162
-13 | -1.362 | 0.02523 | 0.012 | -53.986
-12.5 | -1.323 | 0.02341 | 0.011 | -56.491
-12 | -1.281 | 0.0218 | 0.011 | -58.757
-11.5 | -1.237 | 0.02036 | 0.01 | -60.738
-11 | -1.19 | 0.01907 | 0.01 | -62.432
-10.5 | -1.152 | 0.01437 | 0.01 | -80.18
-10 | -1.1 | 0.01389 | 0.009 | -79.198
-9.5 | -1.045 | 0.01343 | 0.008 | -77.827
-9 | -0.99 | 0.01303 | 0.008 | -75.922
-8.5 | -0.933 | 0.01266 | 0.007 | -73.68
-8 | -0.875 | 0.01235 | 0.007 | -70.825
-7.5 | -0.816 | 0.01194 | 0.006 | -68.295
-7 | -0.756 | 0.01153 | 0.006 | -65.573
-6.5 | -0.695 | 0.0108 | 0.005 | -64.354
-6 | -0.633 | 0.01037 | 0.005 | -61.083
-5.5 | -0.571 | 0.01 | 0.004 | -57.079
-5 | -0.508 | 0.00971 | 0.003 | -52.354
-4.5 | -0.445 | 0.00949 | 0.003 | -46.942
-4 | -0.382 | 0.00929 | 0.002 | -41.121
-3.5 | -0.319 | 0.00915 | 0.002 | -34.849
-3 | -0.255 | 0.00873 | 0.001 | -29.228
-2.5 | -0.191 | 0.00781 | 0.001 | -24.477
-2 | -0.127 | 0.00812 | 0 | -15.671
-1.5 | -0.063 | 0.0081 | 0 | -7.781
-1 | 0.001 | 0.00777 | -0.001 | 0.165
-0.5 | 0.066 | 0.0081 | -0.002 | 8.1
0 | 0.13 | 0.00811 | -0.002 | 16.004
0.5 | 0.194 | 0.00782 | -0.003 | 24.792
1 | 0.258 | 0.00788 | -0.003 | 32.733
1.5 | 0.322 | 0.00914 | -0.004 | 35.201
2 | 0.385 | 0.00926 | -0.004 | 41.59
2.5 | 0.448 | 0.00942 | -0.005 | 47.576
3 | 0.511 | 0.00962 | -0.005 | 53.12
3.5 | 0.574 | 0.00984 | -0.006 | 58.317
4 | 0.636 | 0.01037 | -0.006 | 61.285
4.5 | 0.697 | 0.01066 | -0.007 | 65.404
5 | 0.759 | 0.01103 | -0.007 | 68.747
5.5 | 0.817 | 0.01257 | -0.008 | 65.029
6 | 0.877 | 0.01296 | -0.008 | 67.647
6.5 | 0.935 | 0.01339 | -0.009 | 69.855
7 | 0.993 | 0.01388 | -0.009 | 71.539
7.5 | 1.05 | 0.01442 | -0.01 | 72.796
8 | 1.105 | 0.01501 | -0.01 | 73.633
8.5 | 1.159 | 0.01569 | -0.011 | 73.918
9 | 1.212 | 0.01643 | -0.011 | 73.763
9.5 | 1.263 | 0.01728 | -0.011 | 73.102
10 | 1.313 | 0.01826 | -0.012 | 71.883
10.5 | 1.36 | 0.01934 | -0.012 | 70.298
11 | 1.405 | 0.0206 | -0.013 | 68.212
11.5 | 1.448 | 0.02203 | -0.013 | 65.725
12 | 1.488 | 0.02364 | -0.013 | 62.952
12.5 | 1.526 | 0.02554 | -0.014 | 59.756
13 | 1.562 | 0.02767 | -0.014 | 56.438
13.5 | 1.594 | 0.03006 | -0.014 | 53.028
14 | 1.624 | 0.03287 | -0.014 | 49.406
14.5 | 1.651 | 0.036 | -0.015 | 45.865
15 | 1.675 | 0.03944 | -0.015 | 42.483
15.5 | 1.696 | 0.0434 | -0.015 | 39.093
16 | 1.715 | 0.04771 | -0.015 | 35.948
16.5 | 1.731 | 0.05241 | -0.016 | 33.034
17 | 1.745 | 0.05757 | -0.016 | 30.314
17.5 | 1.755 | 0.0632 | -0.016 | 27.773
18 | 1.763 | 0.06916 | -0.016 | 25.49
18.5 | 1.768 | 0.07568 | -0.016 | 23.358
19 | 1.771 | 0.08249 | -0.016 | 21.468
19.5 | 1.772 | 0.08974 | -0.016 | 19.742
20 | 1.77 | 0.09735 | -0.016 | 18.185

## 44. Re 1M Mach 0.10 (2)
BIGFOIL.COM POLAR EXPORT
NACA22021
NACA22021 |  |  |  | Cl Max: | 1.2909 | at alpha= | 17.5 | deg
XFOIL ncrit=9 |  |  |  | L/D Max: | 64.5431 | at alpha= | 7.5 | deg
Re: | 1000000 |  |  | Cd Min: | 0.08999 | at alpha= | 20 | deg
Mach: | 0.1 |  |  | Cl=0 at alpha= | -1.0243 | deg
|  |  |  | @ Cl=0.1, Cd= | 0.0079428
|  |  |  | @ Cl=0.4, Cd= | 0.0087253
|  |  |  | @ Cl=0.6, Cd= | 0.01015
alpha (deg) | Cl | Cd | Cm | Cl/Cd
-18.5 | -1.1536 | 0.06118 | -0.0572 | -18.8558
-18 | -1.1709 | 0.05399 | -0.058 | -21.6873
-17.5 | -1.1813 | 0.04788 | -0.058 | -24.6721
-17 | -1.1821 | 0.04307 | -0.0574 | -27.446
-16.5 | -1.1831 | 0.03852 | -0.0562 | -30.7139
-16 | -1.1832 | 0.03442 | -0.0542 | -34.3754
-15.5 | -1.1786 | 0.03108 | -0.0516 | -37.9215
-15 | -1.1765 | 0.02796 | -0.0481 | -42.078
-14.5 | -1.1743 | 0.02529 | -0.0436 | -46.4334
-14 | -1.1783 | 0.02279 | -0.0375 | -51.7025
-13.5 | -1.1946 | 0.02038 | -0.0289 | -58.6163
-13 | -1.1702 | 0.01775 | -0.0278 | -65.9268
-12.5 | -1.1143 | 0.01649 | -0.0301 | -67.5743
-12 | -1.0608 | 0.01546 | -0.0313 | -68.6158
-11.5 | -1.0016 | 0.01455 | -0.0333 | -68.8385
-11 | -0.9357 | 0.01381 | -0.0363 | -67.7552
-10.5 | -0.8832 | 0.01299 | -0.0365 | -67.9908
-10 | -0.8207 | 0.0122 | -0.0387 | -67.2705
-9.5 | -0.7631 | 0.01154 | -0.0396 | -66.1265
-9 | -0.684 | 0.01088 | -0.0449 | -62.8676
-7.5 | -0.4842 | 0.00929 | -0.053 | -52.1206
-7 | -0.4412 | 0.00902 | -0.0504 | -48.9135
-6.5 | -0.4053 | 0.00879 | -0.0462 | -46.1092
-6 | -0.3716 | 0.00859 | -0.0416 | -43.2596
-5.5 | -0.3369 | 0.00841 | -0.037 | -40.0595
-5 | -0.3035 | 0.00828 | -0.0321 | -36.6546
-4.5 | -0.2677 | 0.00816 | -0.0277 | -32.8064
-4 | -0.2329 | 0.0081 | -0.023 | -28.7531
-3.5 | -0.1991 | 0.00807 | -0.0181 | -24.6716
-2.5 | -0.121 | 0.00801 | -0.0105 | -15.1061
-2 | -0.0803 | 0.00798 | -0.007 | -10.0627
-1.5 | -0.0391 | 0.00796 | -0.0036 | -4.9121
-1 | 0.002 | 0.00794 | -0.0002 | 0.25189
-0.5 | 0.0424 | 0.00792 | 0.0033 | 5.3535
0 | 0.0829 | 0.00793 | 0.0068 | 10.454
0.5 | 0.1229 | 0.00796 | 0.0104 | 15.4397
1 | 0.1624 | 0.00801 | 0.0142 | 20.2747
2 | 0.2342 | 0.00809 | 0.0231 | 28.9493
2.5 | 0.2682 | 0.00814 | 0.028 | 32.9484
3 | 0.3037 | 0.00826 | 0.0325 | 36.7676
3.5 | 0.3377 | 0.0084 | 0.0372 | 40.2024
4 | 0.3718 | 0.00857 | 0.0419 | 43.3839
4.5 | 0.4063 | 0.00876 | 0.0465 | 46.3813
5 | 0.4428 | 0.00896 | 0.0506 | 49.4196
5.5 | 0.4835 | 0.00924 | 0.0537 | 52.3268
6 | 0.5351 | 0.00963 | 0.0543 | 55.5659
6.5 | 0.6037 | 0.01018 | 0.0512 | 59.3026
7 | 0.6817 | 0.01087 | 0.046 | 62.7139
7.5 | 0.7558 | 0.01171 | 0.0414 | 64.5431
8 | 0.8103 | 0.01256 | 0.0408 | 64.5143
8.5 | 0.869 | 0.01353 | 0.0392 | 64.2276
9 | 0.9213 | 0.01447 | 0.0389 | 63.6697
9.5 | 0.982 | 0.01549 | 0.0364 | 63.3957
10 | 1.0373 | 0.01657 | 0.0349 | 62.6011
10.5 | 1.093 | 0.01766 | 0.0332 | 61.8913
11 | 1.1493 | 0.01892 | 0.0308 | 60.7452
11.5 | 1.1986 | 0.02013 | 0.0297 | 59.543
12 | 1.2054 | 0.02142 | 0.036 | 56.2745
12.5 | 1.2082 | 0.02332 | 0.042 | 51.8096
13 | 1.2258 | 0.02483 | 0.0459 | 49.3677
13.5 | 1.2395 | 0.02686 | 0.0496 | 46.1467
14 | 1.2451 | 0.02969 | 0.053 | 41.9367
14.5 | 1.2632 | 0.03196 | 0.0552 | 39.5244
15 | 1.273 | 0.03507 | 0.0572 | 36.2988
15.5 | 1.2769 | 0.03891 | 0.0589 | 32.8168
16 | 1.2887 | 0.04229 | 0.0599 | 30.4729
16.5 | 1.2906 | 0.04675 | 0.0605 | 27.6064
17 | 1.2881 | 0.05189 | 0.0607 | 24.8237
17.5 | 1.2909 | 0.05668 | 0.0605 | 22.7752
18 | 1.286 | 0.06248 | 0.0598 | 20.5826
18.5 | 1.2744 | 0.06921 | 0.0585 | 18.4135
19 | 1.2716 | 0.07516 | 0.0572 | 16.9186
19.5 | 1.2606 | 0.08218 | 0.0552 | 15.3395
20 | 1.245 | 0.08999 | 0.0527 | 13.8349

## 45. Re 1M Mach 0.25 (1)
BIGFOIL.COM POLAR EXPORT
NACA22021
NACA22021 |  |  |  | Cl Max: | 1.667 | at alpha= | 17 | deg
JavaFoil+Calcfoil stall+Eppler ext transition |  |  |  | L/D Max: | 70.683 | at alpha= | 8 | deg
Re: | 1000000 |  |  | Cd Min: | 0.00764 | at alpha= | 0 | deg
Mach: | 0.25 |  |  | Cl=0 at alpha= | -1.0076 | deg
|  |  |  | @ Cl=0.1, Cd= | 0.00779
|  |  |  | @ Cl=0.4, Cd= | 0.0095323
|  |  |  | @ Cl=0.6, Cd= | 0.01021
alpha (deg) | Cl | Cd | Cm | Cl/Cd
-20 | -1.486 | 0.10379 | 0.017 | -14.317
-19.5 | -1.502 | 0.09551 | 0.017 | -15.728
-19 | -1.515 | 0.08754 | 0.017 | -17.305
-18.5 | -1.524 | 0.08011 | 0.016 | -19.021
-18 | -1.529 | 0.07331 | 0.016 | -20.853
-17.5 | -1.53 | 0.067 | 0.016 | -22.834
-17 | -1.526 | 0.06101 | 0.015 | -25.016
-16.5 | -1.519 | 0.05549 | 0.015 | -27.368
-16 | -1.507 | 0.05043 | 0.015 | -29.891
-15.5 | -1.493 | 0.04572 | 0.014 | -32.648
-15 | -1.474 | 0.04151 | 0.014 | -35.521
-14.5 | -1.453 | 0.03764 | 0.013 | -38.607
-14 | -1.428 | 0.03425 | 0.013 | -41.692
-13.5 | -1.4 | 0.03118 | 0.013 | -44.882
-13 | -1.368 | 0.02854 | 0.012 | -47.916
-12.5 | -1.332 | 0.02615 | 0.012 | -50.93
-12 | -1.293 | 0.02422 | 0.011 | -53.405
-11.5 | -1.252 | 0.02242 | 0.011 | -55.829
-11 | -1.207 | 0.02085 | 0.01 | -57.913
-10.5 | -1.161 | 0.01939 | 0.01 | -59.856
-10 | -1.122 | 0.01463 | 0.009 | -76.649
-9.5 | -1.067 | 0.01412 | 0.009 | -75.594
-9 | -1.011 | 0.01364 | 0.008 | -74.165
-8.5 | -0.954 | 0.01321 | 0.008 | -72.206
-8 | -0.895 | 0.01263 | 0.007 | -70.899
-7.5 | -0.835 | 0.01224 | 0.006 | -68.268
-7 | -0.775 | 0.01178 | 0.006 | -65.743
-6.5 | -0.712 | 0.01128 | 0.005 | -63.128
-6 | -0.649 | 0.01077 | 0.005 | -60.299
-5.5 | -0.586 | 0.01035 | 0.004 | -56.568
-5 | -0.522 | 0.01001 | 0.004 | -52.109
-4.5 | -0.457 | 0.00975 | 0.003 | -46.888
-4 | -0.392 | 0.00926 | 0.002 | -42.363
-3.5 | -0.327 | 0.00907 | 0.002 | -36.066
-3 | -0.262 | 0.00894 | 0.001 | -29.302
-2.5 | -0.196 | 0.00883 | 0.001 | -22.245
-2 | -0.131 | 0.00796 | 0 | -16.41
-1.5 | -0.065 | 0.00796 | -0.001 | -8.13
-1 | 0.001 | 0.00793 | -0.001 | 0.167
-0.5 | 0.067 | 0.00794 | -0.002 | 8.49
0 | 0.133 | 0.00764 | -0.002 | 17.448
0.5 | 0.199 | 0.008 | -0.003 | 24.876
1 | 0.265 | 0.00892 | -0.003 | 29.675
1.5 | 0.33 | 0.00906 | -0.004 | 36.448
2 | 0.395 | 0.00952 | -0.004 | 41.533
2.5 | 0.46 | 0.00968 | -0.005 | 47.527
3 | 0.524 | 0.0099 | -0.005 | 52.973
3.5 | 0.588 | 0.01015 | -0.006 | 57.975
4 | 0.652 | 0.01047 | -0.007 | 62.254
4.5 | 0.715 | 0.01082 | -0.007 | 66.092
5 | 0.776 | 0.01268 | -0.008 | 61.15
5.5 | 0.837 | 0.01309 | -0.008 | 63.906
6 | 0.897 | 0.01355 | -0.009 | 66.221
6.5 | 0.957 | 0.01405 | -0.009 | 68.065
7 | 1.015 | 0.01462 | -0.009 | 69.407
7.5 | 1.072 | 0.01524 | -0.01 | 70.333
8 | 1.127 | 0.01595 | -0.01 | 70.683
8.5 | 1.181 | 0.01676 | -0.011 | 70.484
9 | 1.233 | 0.01765 | -0.011 | 69.858
9.5 | 1.283 | 0.01873 | -0.012 | 68.519
10 | 1.331 | 0.01991 | -0.012 | 66.859
10.5 | 1.376 | 0.02129 | -0.012 | 64.635
11 | 1.419 | 0.02291 | -0.013 | 61.912
11.5 | 1.459 | 0.02473 | -0.013 | 58.989
12 | 1.495 | 0.02688 | -0.013 | 55.628
12.5 | 1.528 | 0.02935 | -0.014 | 52.08
13 | 1.559 | 0.03219 | -0.014 | 48.426
13.5 | 1.585 | 0.03547 | -0.014 | 44.679
14 | 1.608 | 0.03919 | -0.015 | 41.025
14.5 | 1.627 | 0.04336 | -0.015 | 37.524
15 | 1.643 | 0.0481 | -0.015 | 34.15
15.5 | 1.654 | 0.05334 | -0.015 | 31.005
16 | 1.662 | 0.05919 | -0.015 | 28.072
16.5 | 1.666 | 0.06556 | -0.015 | 25.41
17 | 1.667 | 0.07258 | -0.016 | 22.961
17.5 | 1.662 | 0.08019 | -0.016 | 20.729
18 | 1.654 | 0.08841 | -0.016 | 18.706
18.5 | 1.642 | 0.09713 | -0.016 | 16.905
19 | 1.627 | 0.10627 | -0.016 | 15.307
19.5 | 1.608 | 0.11641 | -0.016 | 13.811
20 | 1.586 | 0.12685 | -0.016 | 12.5

## 46. Re 1M Mach 0.25 (2)
BIGFOIL.COM POLAR EXPORT
NACA22021
NACA22021 |  |  |  | Cl Max: | 1.2265 | at alpha= | 15.5 | deg
XFOIL ncrit=9 |  |  |  | L/D Max: | 60.6529 | at alpha= | 7.5 | deg
Re: | 1000000 |  |  | Cd Min: | 0.11065 | at alpha= | 20 | deg
Mach: | 0.25 |  |  | Cl=0 at alpha= | -1.0159 | deg
|  |  |  | @ Cl=0.1, Cd= | 0.0081855
|  |  |  | @ Cl=0.4, Cd= | 0.0090273
|  |  |  | @ Cl=0.6, Cd= | 0.010702
alpha (deg) | Cl | Cd | Cm | Cl/Cd
-18 | -1.0629 | 0.07274 | -0.0583 | -14.6123
-17.5 | -1.0916 | 0.06382 | -0.0601 | -17.1044
-17 | -1.1085 | 0.05655 | -0.061 | -19.6021
-16.5 | -1.1185 | 0.05031 | -0.061 | -22.2322
-16 | -1.1257 | 0.04468 | -0.0604 | -25.1947
-15.5 | -1.1347 | 0.03932 | -0.059 | -28.8581
-15 | -1.1335 | 0.03523 | -0.0568 | -32.1743
-14.5 | -1.1373 | 0.03122 | -0.0535 | -36.4286
-14 | -1.1398 | 0.02787 | -0.0492 | -40.897
-13.5 | -1.1465 | 0.02488 | -0.0433 | -46.0812
-13 | -1.16 | 0.0219 | -0.0361 | -52.968
-12.5 | -1.1282 | 0.01855 | -0.0372 | -60.8194
-12 | -1.0701 | 0.0172 | -0.0391 | -62.2151
-11.5 | -1.0143 | 0.01598 | -0.0402 | -63.4731
-11 | -0.9511 | 0.01489 | -0.0425 | -63.8751
-10.5 | -0.8938 | 0.01395 | -0.0432 | -64.0717
-10 | -0.8302 | 0.01309 | -0.0449 | -63.4225
-9.5 | -0.7721 | 0.01224 | -0.0455 | -63.0801
-9 | -0.697 | 0.01145 | -0.0496 | -60.8734
-8.5 | -0.6131 | 0.01074 | -0.0553 | -57.0857
-8 | -0.5375 | 0.01014 | -0.0594 | -53.0079
-7.5 | -0.4807 | 0.00968 | -0.0594 | -49.6591
-7 | -0.4395 | 0.00936 | -0.056 | -46.9551
-6.5 | -0.4035 | 0.00912 | -0.0514 | -44.2434
-6 | -0.3683 | 0.00892 | -0.0466 | -41.2892
-5.5 | -0.3334 | 0.00875 | -0.0416 | -38.1029
-5 | -0.2978 | 0.00858 | -0.0368 | -34.7086
-4.5 | -0.2639 | 0.00845 | -0.0316 | -31.2308
-4 | -0.228 | 0.00833 | -0.0267 | -27.3709
-3.5 | -0.1928 | 0.00827 | -0.0217 | -23.3132
-3 | -0.1588 | 0.00824 | -0.0163 | -19.2718
-2.5 | -0.12 | 0.0082 | -0.012 | -14.6341
-2 | -0.0803 | 0.00817 | -0.0079 | -9.8286
-1.5 | -0.0396 | 0.00816 | -0.0039 | -4.8529
-1 | 0.0013 | 0.00816 | -0.0001 | 0.15931
-0.5 | 0.0422 | 0.00816 | 0.0038 | 5.1716
0 | 0.083 | 0.00817 | 0.0077 | 10.1591
1 | 0.1596 | 0.00824 | 0.0166 | 19.3689
1.5 | 0.1932 | 0.00827 | 0.022 | 23.3615
2.5 | 0.265 | 0.00843 | 0.0318 | 31.4353
3 | 0.3005 | 0.00853 | 0.0367 | 35.2286
3.5 | 0.3361 | 0.00868 | 0.0416 | 38.7212
4 | 0.3714 | 0.00886 | 0.0465 | 41.9187
4.5 | 0.4056 | 0.00906 | 0.0515 | 44.7682
5 | 0.4409 | 0.00931 | 0.0563 | 47.3577
5.5 | 0.4797 | 0.00962 | 0.0602 | 49.8649
6 | 0.5359 | 0.01007 | 0.0603 | 53.2175
6.5 | 0.6049 | 0.01075 | 0.0575 | 56.2698
7 | 0.6906 | 0.01159 | 0.0512 | 59.5858
7.5 | 0.7618 | 0.01256 | 0.0477 | 60.6529
8 | 0.8176 | 0.01357 | 0.0473 | 60.2506
8.5 | 0.8749 | 0.01469 | 0.0463 | 59.5575
9 | 0.9298 | 0.01594 | 0.0455 | 58.3312
9.5 | 0.9904 | 0.01715 | 0.0434 | 57.7493
10 | 1.0423 | 0.01859 | 0.0427 | 56.0678
10.5 | 1.1014 | 0.0201 | 0.0401 | 54.796
11 | 1.1578 | 0.02179 | 0.0377 | 53.1345
11.5 | 1.1721 | 0.02349 | 0.0425 | 49.8978
12 | 1.1735 | 0.02577 | 0.0483 | 45.5374
12.5 | 1.188 | 0.02779 | 0.0524 | 42.7492
13 | 1.1975 | 0.03048 | 0.056 | 39.2881
13.5 | 1.2027 | 0.03381 | 0.059 | 35.5723
14 | 1.2147 | 0.03694 | 0.0612 | 32.8831
14.5 | 1.2199 | 0.0409 | 0.0629 | 29.8264
15 | 1.2209 | 0.04545 | 0.0641 | 26.8625
15.5 | 1.2265 | 0.04985 | 0.0648 | 24.6038
16 | 1.2219 | 0.05539 | 0.0649 | 22.0599
16.5 | 1.2173 | 0.06115 | 0.0646 | 19.9068
17 | 1.2142 | 0.06698 | 0.0639 | 18.1278
17.5 | 1.2034 | 0.0738 | 0.0626 | 16.3062
18 | 1.195 | 0.08056 | 0.0609 | 14.8337
18.5 | 1.1865 | 0.08755 | 0.059 | 13.5523
19 | 1.1699 | 0.09561 | 0.0562 | 12.2362
19.5 | 1.1615 | 0.10289 | 0.0536 | 11.2888
20 | 1.1507 | 0.11065 | 0.0505 | 10.3995

## 47. Re 1M Mach 0.50 (1)
BIGFOIL.COM POLAR EXPORT
NACA22021
NACA22021 |  |  |  | Cl Max: | 1.33 | at alpha= | 10.5 | deg
JavaFoil+Calcfoil stall+Eppler ext transition |  |  |  | L/D Max: | 59.747 | at alpha= | 4 | deg
Re: | 1000000 |  |  | Cd Min: | 0.00911 | at alpha= | -2.5 | deg
Mach: | 0.5 |  |  | Cl=0 at alpha= | -1.0069 | deg
|  |  |  | @ Cl=0.1, Cd= | 0.0096503
|  |  |  | @ Cl=0.4, Cd= | 0.0099429
|  |  |  | @ Cl=0.6, Cd= | 0.011179
alpha (deg) | Cl | Cd | Cm | Cl/Cd
-16.5 | -0.883 | 0.16415 | 0.01 | -5.377
-16 | -0.854 | 0.15881 | 0.009 | -5.378
-15.5 | -0.825 | 0.15147 | 0.009 | -5.45
-15 | -0.797 | 0.14309 | 0.008 | -5.569
-14.5 | -0.768 | 0.13999 | 0.008 | -5.489
-14 | -0.74 | 0.1285 | 0.007 | -5.758
-13.5 | -0.712 | 0.10709 | 0.007 | -6.646
-13 | -1.074 | 0.0655 | 0.012 | -16.39
-12.5 | -1.181 | 0.05379 | 0.012 | -21.96
-12 | -1.218 | 0.0457 | 0.012 | -26.656
-11.5 | -1.226 | 0.03967 | 0.011 | -30.898
-11 | -1.216 | 0.0346 | 0.011 | -35.145
-10.5 | -1.194 | 0.03054 | 0.01 | -39.083
-10 | -1.162 | 0.02718 | 0.01 | -42.747
-9.5 | -1.122 | 0.02437 | 0.009 | -46.028
-9 | -1.091 | 0.01705 | 0.009 | -64.006
-8.5 | -1.037 | 0.01615 | 0.008 | -64.193
-8 | -0.978 | 0.01519 | 0.008 | -64.363
-7.5 | -0.916 | 0.01452 | 0.007 | -63.093
-7 | -0.852 | 0.01394 | 0.006 | -61.117
-6.5 | -0.785 | 0.01337 | 0.006 | -58.681
-6 | -0.717 | 0.0127 | 0.005 | -56.421
-5.5 | -0.648 | 0.01194 | 0.005 | -54.235
-5 | -0.578 | 0.01131 | 0.004 | -51.082
-4.5 | -0.507 | 0.01055 | 0.003 | -48.069
-4 | -0.436 | 0.01014 | 0.003 | -42.939
-3.5 | -0.364 | 0.00985 | 0.002 | -36.935
-3 | -0.291 | 0.0096 | 0.001 | -30.339
-2.5 | -0.218 | 0.00911 | 0.001 | -23.981
-2 | -0.145 | 0.00972 | 0 | -14.967
-1.5 | -0.072 | 0.00964 | -0.001 | -7.478
-1 | 0.001 | 0.00961 | -0.001 | 0.153
-0.5 | 0.075 | 0.00963 | -0.002 | 7.803
0 | 0.149 | 0.00969 | -0.002 | 15.329
0.5 | 0.222 | 0.00911 | -0.003 | 24.328
1 | 0.295 | 0.00932 | -0.004 | 31.603
1.5 | 0.367 | 0.00981 | -0.004 | 37.387
2 | 0.439 | 0.0101 | -0.005 | 43.477
2.5 | 0.51 | 0.01041 | -0.005 | 49.04
3 | 0.581 | 0.01106 | -0.006 | 52.541
3.5 | 0.651 | 0.0115 | -0.007 | 56.588
4 | 0.72 | 0.01205 | -0.007 | 59.747
4.5 | 0.785 | 0.01409 | -0.008 | 55.719
5 | 0.851 | 0.01477 | -0.008 | 57.59
5.5 | 0.915 | 0.01577 | -0.009 | 58.021
6 | 0.977 | 0.01665 | -0.009 | 58.695
6.5 | 1.037 | 0.01767 | -0.01 | 58.674
7 | 1.093 | 0.01892 | -0.01 | 57.765
7.5 | 1.146 | 0.02035 | -0.011 | 56.322
8 | 1.195 | 0.02216 | -0.011 | 53.914
8.5 | 1.238 | 0.0243 | -0.012 | 50.971
9 | 1.275 | 0.02701 | -0.012 | 47.222
9.5 | 1.305 | 0.03037 | -0.012 | 42.953
10 | 1.324 | 0.03469 | -0.013 | 38.17
10.5 | 1.33 | 0.04025 | -0.013 | 33.033
11 | 1.317 | 0.04795 | -0.013 | 27.466
11.5 | 1.275 | 0.05895 | -0.013 | 21.625
12 | 1.166 | 0.07717 | -0.013 | 15.107
12.5 | 0.785 | 0.12525 | -0.01 | 6.271
13 | 0.808 | 0.12945 | -0.009 | 6.24
13.5 | 0.837 | 0.13816 | -0.009 | 6.061
14 | 0.867 | 0.14936 | -0.01 | 5.807
14.5 | 0.897 | 0.15359 | -0.01 | 5.843
15 | 0.927 | 0.1629 | -0.011 | 5.69
15.5 | 0.956 | 0.1673 | -0.011 | 5.715

## 48. Re 1M Mach 0.50 (2)
BIGFOIL.COM POLAR EXPORT
NACA22021
NACA22021 |  |  |  | Cl Max: | 1.0236 | at alpha= | 10.5 | deg
XFOIL ncrit=9 |  |  |  | L/D Max: | 42.7391 | at alpha= | 7 | deg
Re: | 1000000 |  |  | Cd Min: | 0.11252 | at alpha= | -17 | deg
Mach: | 0.5 |  |  | Cl=0 at alpha= | -1.0316 | deg
|  |  |  | @ Cl=0.1, Cd= | 0.0091287
|  |  |  | @ Cl=0.4, Cd= | 0.010982
|  |  |  | @ Cl=0.6, Cd= | 0.014332
alpha (deg) | Cl | Cd | Cm | Cl/Cd
-17 | -0.8023 | 0.11252 | -0.0572 | -7.1303
-16.5 | -0.8084 | 0.10498 | -0.0593 | -7.7005
-16 | -0.8239 | 0.09665 | -0.0617 | -8.5246
-15.5 | -0.8461 | 0.08791 | -0.064 | -9.6246
-15 | -0.8689 | 0.0795 | -0.0658 | -10.9296
-14.5 | -0.9004 | 0.07063 | -0.0673 | -12.7481
-14 | -0.9351 | 0.06195 | -0.0681 | -15.0944
-13.5 | -0.9627 | 0.05444 | -0.0675 | -17.6837
-13 | -0.9959 | 0.04707 | -0.066 | -21.1579
-12.5 | -1.0263 | 0.04073 | -0.0627 | -25.1976
-12 | -1.0356 | 0.03334 | -0.0645 | -31.0618
-11.5 | -1.0238 | 0.02662 | -0.068 | -38.4598
-11 | -0.9725 | 0.02355 | -0.0689 | -41.2951
-10.5 | -0.9066 | 0.02105 | -0.0714 | -43.0689
-10 | -0.8476 | 0.01904 | -0.0715 | -44.5168
-9.5 | -0.7858 | 0.01714 | -0.0721 | -45.846
-9 | -0.7124 | 0.01546 | -0.0744 | -46.0802
-8.5 | -0.6184 | 0.01413 | -0.0801 | -43.765
-8 | -0.5192 | 0.01296 | -0.087 | -40.0617
-7.5 | -0.4613 | 0.0121 | -0.0858 | -38.124
-7 | -0.4211 | 0.01152 | -0.0808 | -36.5538
-6.5 | -0.3853 | 0.01106 | -0.0746 | -34.8373
-6 | -0.3512 | 0.01068 | -0.0681 | -32.8839
-5.5 | -0.316 | 0.01029 | -0.0616 | -30.7094
-5 | -0.2815 | 0.01 | -0.0549 | -28.15
-4.5 | -0.2445 | 0.00975 | -0.0486 | -25.0769
-4 | -0.2068 | 0.00953 | -0.0423 | -21.6999
-3.5 | -0.1697 | 0.00937 | -0.0359 | -18.111
-3 | -0.1331 | 0.00925 | -0.0292 | -14.3892
-2.5 | -0.0976 | 0.00917 | -0.0223 | -10.6434
-2 | -0.0643 | 0.00913 | -0.015 | -7.0427
-1 | 0.0021 | 0.00912 | -0.0001 | 0.23026
-0.5 | 0.0383 | 0.00911 | 0.0068 | 4.2042
0 | 0.0695 | 0.0091 | 0.0146 | 7.6374
0.5 | 0.1014 | 0.00913 | 0.0223 | 11.1062
1 | 0.1372 | 0.00922 | 0.0292 | 14.8807
1.5 | 0.1734 | 0.00935 | 0.0359 | 18.5455
2 | 0.2111 | 0.00948 | 0.0423 | 22.2679
2.5 | 0.2491 | 0.00966 | 0.0486 | 25.7867
3 | 0.2874 | 0.00989 | 0.0547 | 29.0597
3.5 | 0.3234 | 0.01015 | 0.0613 | 31.8621
4 | 0.3593 | 0.01048 | 0.0677 | 34.2844
4.5 | 0.3931 | 0.01088 | 0.0744 | 36.1305
5 | 0.427 | 0.01138 | 0.0808 | 37.522
5.5 | 0.4616 | 0.01204 | 0.0867 | 38.3389
6 | 0.5155 | 0.01293 | 0.0886 | 39.8685
6.5 | 0.6041 | 0.0144 | 0.083 | 41.9514
7 | 0.6928 | 0.01621 | 0.0771 | 42.739
7.5 | 0.7597 | 0.01831 | 0.0749 | 41.491
8 | 0.8126 | 0.02084 | 0.0744 | 38.9923
8.5 | 0.8612 | 0.02372 | 0.0738 | 36.3069
9 | 0.9128 | 0.02717 | 0.0714 | 33.5959
9.5 | 0.9542 | 0.03123 | 0.0694 | 30.554
10 | 0.9977 | 0.0358 | 0.0659 | 27.8687
10.5 | 1.0236 | 0.04054 | 0.0646 | 25.2491
11 | 1.0126 | 0.04527 | 0.0684 | 22.368
11.5 | 1.0112 | 0.04985 | 0.0712 | 20.2849
12 | 1.0064 | 0.05512 | 0.073 | 18.2583
12.5 | 0.9979 | 0.06098 | 0.074 | 16.3644
13 | 0.9946 | 0.06677 | 0.0746 | 14.8959
13.5 | 0.9864 | 0.07327 | 0.0743 | 13.4625
14 | 0.9758 | 0.0802 | 0.0735 | 12.1671
14.5 | 0.9659 | 0.08742 | 0.072 | 11.049
15 | 0.9542 | 0.09503 | 0.07 | 10.041
15.5 | 0.9353 | 0.1037 | 0.067 | 9.0193

## 49. Re 2M Mach 0.00 (1)
BIGFOIL.COM POLAR EXPORT
NACA22021
NACA22021 |  |  |  | Cl Max: | 1.818 | at alpha= | 20 | deg
JavaFoil+Calcfoil stall+Eppler ext transition |  |  |  | L/D Max: | 86.207 | at alpha= | 9 | deg
Re: | 2000000 |  |  | Cd Min: | 0.00754 | at alpha= | -3.5 | deg
Mach: | 0 |  |  | Cl=0 at alpha= | -1.0078 | deg
|  |  |  | @ Cl=0.1, Cd= | 0.0079278
|  |  |  | @ Cl=0.4, Cd= | 0.0079453
|  |  |  | @ Cl=0.6, Cd= | 0.0092948
alpha (deg) | Cl | Cd | Cm | Cl/Cd
-20 | -1.675 | 0.06677 | 0.018 | -25.095
-19.5 | -1.67 | 0.0615 | 0.017 | -27.159
-19 | -1.663 | 0.05664 | 0.017 | -29.355
-18.5 | -1.653 | 0.052 | 0.017 | -31.786
-18 | -1.641 | 0.0477 | 0.016 | -34.396
-17.5 | -1.626 | 0.0437 | 0.016 | -37.211
-17 | -1.608 | 0.04006 | 0.016 | -40.146
-16.5 | -1.588 | 0.03662 | 0.015 | -43.362
-16 | -1.565 | 0.03353 | 0.015 | -46.666
-15.5 | -1.539 | 0.03079 | 0.014 | -49.991
-15 | -1.511 | 0.02827 | 0.014 | -53.447
-14.5 | -1.48 | 0.02608 | 0.013 | -56.759
-14 | -1.447 | 0.02411 | 0.013 | -60.031
-13.5 | -1.411 | 0.02239 | 0.013 | -63.021
-13 | -1.373 | 0.02085 | 0.012 | -65.851
-12.5 | -1.332 | 0.01951 | 0.012 | -68.241
-12 | -1.288 | 0.01834 | 0.011 | -70.241
-11.5 | -1.242 | 0.01729 | 0.011 | -71.859
-11 | -1.195 | 0.01631 | 0.01 | -73.248
-10.5 | -1.153 | 0.01245 | 0.01 | -92.6
-10 | -1.1 | 0.01211 | 0.009 | -90.775
-9.5 | -1.045 | 0.01176 | 0.008 | -88.837
-9 | -0.989 | 0.01127 | 0.008 | -87.76
-8.5 | -0.931 | 0.011 | 0.007 | -84.676
-8 | -0.873 | 0.01076 | 0.007 | -81.134
-7.5 | -0.814 | 0.01054 | 0.006 | -77.208
-7 | -0.754 | 0.01028 | 0.006 | -73.363
-6.5 | -0.693 | 0.00999 | 0.005 | -69.358
-6 | -0.631 | 0.00967 | 0.005 | -65.239
-5.5 | -0.569 | 0.00938 | 0.004 | -60.673
-5 | -0.506 | 0.00917 | 0.003 | -55.254
-4.5 | -0.444 | 0.00896 | 0.003 | -49.534
-4 | -0.381 | 0.00761 | 0.002 | -50.05
-3.5 | -0.317 | 0.00754 | 0.002 | -42.097
-3 | -0.254 | 0.00782 | 0.001 | -32.479
-2.5 | -0.19 | 0.00775 | 0.001 | -24.579
-2 | -0.127 | 0.00775 | 0 | -16.333
-1.5 | -0.063 | 0.00773 | 0 | -8.114
-1 | 0.001 | 0.00773 | -0.001 | 0.166
-0.5 | 0.065 | 0.00772 | -0.002 | 8.47
0 | 0.129 | 0.0081 | -0.002 | 15.966
0.5 | 0.193 | 0.00774 | -0.003 | 24.942
1 | 0.257 | 0.00778 | -0.003 | 33.006
1.5 | 0.32 | 0.00789 | -0.004 | 40.591
2 | 0.383 | 0.0076 | -0.004 | 50.446
2.5 | 0.447 | 0.0089 | -0.005 | 50.19
3 | 0.509 | 0.00905 | -0.005 | 56.291
3.5 | 0.572 | 0.0092 | -0.006 | 62.114
4 | 0.634 | 0.00941 | -0.006 | 67.327
4.5 | 0.695 | 0.00964 | -0.007 | 72.115
5 | 0.755 | 0.01095 | -0.007 | 68.98
5.5 | 0.816 | 0.01124 | -0.008 | 72.61
6 | 0.876 | 0.01153 | -0.008 | 75.923
6.5 | 0.934 | 0.01183 | -0.009 | 78.988
7 | 0.993 | 0.01218 | -0.009 | 81.498
7.5 | 1.05 | 0.01258 | -0.01 | 83.457
8 | 1.106 | 0.01304 | -0.01 | 84.841
8.5 | 1.161 | 0.01353 | -0.011 | 85.808
9 | 1.215 | 0.01409 | -0.011 | 86.207
9.5 | 1.267 | 0.01474 | -0.011 | 85.936
10 | 1.317 | 0.01561 | -0.012 | 84.368
10.5 | 1.366 | 0.01638 | -0.012 | 83.373
11 | 1.413 | 0.0173 | -0.013 | 81.677
11.5 | 1.458 | 0.01833 | -0.013 | 79.525
12 | 1.5 | 0.0195 | -0.013 | 76.92
12.5 | 1.54 | 0.02087 | -0.014 | 73.788
13 | 1.578 | 0.0224 | -0.014 | 70.441
13.5 | 1.612 | 0.02417 | -0.014 | 66.703
14 | 1.644 | 0.02619 | -0.015 | 62.779
14.5 | 1.674 | 0.0285 | -0.015 | 58.728
15 | 1.701 | 0.03107 | -0.015 | 54.727
15.5 | 1.724 | 0.03427 | -0.015 | 50.299
16 | 1.745 | 0.0376 | -0.016 | 46.396
16.5 | 1.763 | 0.04122 | -0.016 | 42.777
17 | 1.779 | 0.04529 | -0.016 | 39.285
17.5 | 1.792 | 0.04974 | -0.016 | 36.021
18 | 1.801 | 0.05456 | -0.016 | 33.013
18.5 | 1.809 | 0.05979 | -0.017 | 30.25
19 | 1.814 | 0.06542 | -0.017 | 27.729
19.5 | 1.817 | 0.07132 | -0.017 | 25.479
20 | 1.818 | 0.07767 | -0.017 | 23.408

## 50. Re 2M Mach 0.00 (2)
BIGFOIL.COM POLAR EXPORT
NACA22021
NACA22021 |  |  |  | Cl Max: | 1.4476 | at alpha= | 18 | deg
XFOIL ncrit=9 |  |  |  | L/D Max: | 78.4974 | at alpha= | 9 | deg
Re: | 2000000 |  |  | Cd Min: | 0.06747 | at alpha= | 20 | deg
Mach: | 0 |  |  | Cl=0 at alpha= | -1.0135 | deg
|  |  |  | @ Cl=0.1, Cd= | 0.0070454
|  |  |  | @ Cl=0.4, Cd= | 0.0075464
|  |  |  | @ Cl=0.6, Cd= | 0.0088573
alpha (deg) | Cl | Cd | Cm | Cl/Cd
-20 | -1.3031 | 0.05938 | -0.0565 | -21.9451
-19.5 | -1.3107 | 0.05341 | -0.0571 | -24.5403
-19 | -1.3114 | 0.04835 | -0.0572 | -27.1231
-18.5 | -1.3094 | 0.04376 | -0.0568 | -29.9223
-18 | -1.3122 | 0.03897 | -0.0559 | -33.6721
-17.5 | -1.3067 | 0.03523 | -0.0546 | -37.0905
-17 | -1.2972 | 0.03206 | -0.0527 | -40.4616
-16.5 | -1.2872 | 0.02921 | -0.0503 | -44.0671
-16 | -1.279 | 0.02654 | -0.0472 | -48.1914
-15.5 | -1.2671 | 0.0244 | -0.0436 | -51.9303
-15 | -1.2577 | 0.02247 | -0.039 | -55.9724
-14.5 | -1.2405 | 0.02076 | -0.0355 | -59.7543
-14 | -1.1947 | 0.01908 | -0.037 | -62.6153
-13.5 | -1.1472 | 0.01755 | -0.0385 | -65.3675
-12.5 | -1.0809 | 0.01352 | -0.0366 | -79.9482
-12 | -1.0307 | 0.01234 | -0.0374 | -83.5251
-11.5 | -0.9779 | 0.01156 | -0.0379 | -84.5934
-11 | -0.9248 | 0.0109 | -0.0382 | -84.844
-10.5 | -0.8642 | 0.01037 | -0.0399 | -83.3365
-10 | -0.7928 | 0.00983 | -0.0439 | -80.6511
-9.5 | -0.7032 | 0.00929 | -0.0517 | -75.6943
-9 | -0.6285 | 0.00884 | -0.0564 | -71.0973
-8.5 | -0.5776 | 0.00855 | -0.0557 | -67.5556
-8 | -0.5404 | 0.00834 | -0.052 | -64.7962
-7.5 | -0.5061 | 0.00811 | -0.0477 | -62.4044
-7 | -0.4742 | 0.00791 | -0.0428 | -59.9494
-6.5 | -0.4391 | 0.0077 | -0.0385 | -57.026
-6 | -0.4032 | 0.00754 | -0.0343 | -53.4748
-5.5 | -0.368 | 0.00742 | -0.0299 | -49.5957
-5 | -0.3292 | 0.0073 | -0.0262 | -45.0959
-4.5 | -0.2915 | 0.00724 | -0.0222 | -40.2624
-4 | -0.2558 | 0.00719 | -0.0177 | -35.5772
-3.5 | -0.2162 | 0.00713 | -0.0141 | -30.3226
-3 | -0.1743 | 0.00708 | -0.011 | -24.6186
-2.5 | -0.131 | 0.00704 | -0.0082 | -18.608
-2 | -0.0875 | 0.00702 | -0.0054 | -12.4644
-1.5 | -0.0431 | 0.00701 | -0.0027 | -6.1484
-1 | 0.0012 | 0.00699 | -0.0001 | 0.17167
-0.5 | 0.0448 | 0.00702 | 0.0027 | 6.3818
0 | 0.0883 | 0.00704 | 0.0055 | 12.5426
0.5 | 0.1312 | 0.00706 | 0.0085 | 18.5836
1 | 0.1742 | 0.0071 | 0.0114 | 24.5352
1.5 | 0.2163 | 0.00716 | 0.0145 | 30.2095
2 | 0.2566 | 0.0072 | 0.0179 | 35.6389
2.5 | 0.292 | 0.00723 | 0.0224 | 40.3873
3 | 0.3287 | 0.0073 | 0.0266 | 45.0274
3.5 | 0.367 | 0.00741 | 0.0305 | 49.5277
4 | 0.4033 | 0.00756 | 0.0347 | 53.3466
4.5 | 0.4384 | 0.00771 | 0.0391 | 56.8612
5 | 0.4737 | 0.00791 | 0.0433 | 59.8862
5.5 | 0.5061 | 0.00811 | 0.0481 | 62.4044
6 | 0.5397 | 0.00836 | 0.0526 | 64.5574
6.5 | 0.5729 | 0.00863 | 0.0571 | 66.3847
7 | 0.6194 | 0.00902 | 0.0585 | 68.6696
7.5 | 0.6903 | 0.00961 | 0.0545 | 71.8314
8 | 0.7798 | 0.01026 | 0.0465 | 76.0039
8.5 | 0.8501 | 0.01088 | 0.0427 | 78.1342
9 | 0.909 | 0.01158 | 0.0412 | 78.4974
9.5 | 0.956 | 0.01221 | 0.0421 | 78.2965
10 | 1.0154 | 0.01302 | 0.0402 | 77.9877
10.5 | 1.0734 | 0.01374 | 0.0386 | 78.1223
11 | 1.1227 | 0.01469 | 0.0383 | 76.4261
11.5 | 1.176 | 0.01551 | 0.0373 | 75.8221
12 | 1.229 | 0.01663 | 0.0356 | 73.9026
12.5 | 1.2845 | 0.01756 | 0.0337 | 73.1492
13 | 1.3339 | 0.01889 | 0.0323 | 70.6141
13.5 | 1.3489 | 0.02008 | 0.0373 | 67.1763
14 | 1.3628 | 0.02161 | 0.0418 | 63.0634
14.5 | 1.3754 | 0.0235 | 0.0459 | 58.5277
15 | 1.3929 | 0.02534 | 0.049 | 54.9684
15.5 | 1.4056 | 0.02772 | 0.0519 | 50.7071
16 | 1.4175 | 0.03041 | 0.0542 | 46.613
16.5 | 1.4305 | 0.03323 | 0.056 | 43.0485
17 | 1.4359 | 0.03687 | 0.0575 | 38.9449
17.5 | 1.443 | 0.04058 | 0.0585 | 35.5594
18 | 1.4476 | 0.04465 | 0.0592 | 32.4211
18.5 | 1.4425 | 0.04988 | 0.0594 | 28.9194
19 | 1.4423 | 0.05479 | 0.0593 | 26.3241
19.5 | 1.4342 | 0.06076 | 0.0585 | 23.6043
20 | 1.4207 | 0.06747 | 0.0573 | 21.0568

## 51. Re 2M Mach 0.10 (1)
BIGFOIL.COM POLAR EXPORT
NACA22021
NACA22021 |  |  |  | Cl Max: | 1.796 | at alpha= | 19 | deg
JavaFoil+Calcfoil stall+Eppler ext transition |  |  |  | L/D Max: | 85.401 | at alpha= | 9 | deg
Re: | 2000000 |  |  | Cd Min: | 0.00755 | at alpha= | -3.5 | deg
Mach: | 0.1 |  |  | Cl=0 at alpha= | -1.0078 | deg
|  |  |  | @ Cl=0.1, Cd= | 0.0077612
|  |  |  | @ Cl=0.4, Cd= | 0.00794
|  |  |  | @ Cl=0.6, Cd= | 0.0093349
alpha (deg) | Cl | Cd | Cm | Cl/Cd
-20 | -1.657 | 0.06942 | 0.018 | -23.863
-19.5 | -1.654 | 0.06391 | 0.017 | -25.877
-19 | -1.648 | 0.05885 | 0.017 | -28.009
-18.5 | -1.641 | 0.05399 | 0.017 | -30.39
-18 | -1.631 | 0.04944 | 0.016 | -32.979
-17.5 | -1.618 | 0.04529 | 0.016 | -35.724
-17 | -1.602 | 0.04146 | 0.016 | -38.634
-16.5 | -1.583 | 0.03789 | 0.015 | -41.772
-16 | -1.561 | 0.0346 | 0.015 | -45.114
-15.5 | -1.537 | 0.03171 | 0.014 | -48.458
-15 | -1.51 | 0.02907 | 0.014 | -51.933
-14.5 | -1.48 | 0.02677 | 0.013 | -55.295
-14 | -1.448 | 0.02472 | 0.013 | -58.566
-13.5 | -1.413 | 0.02289 | 0.013 | -61.721
-13 | -1.375 | 0.02127 | 0.012 | -64.662
-12.5 | -1.334 | 0.01988 | 0.012 | -67.11
-12 | -1.291 | 0.01863 | 0.011 | -69.286
-11.5 | -1.246 | 0.01756 | 0.011 | -70.937
-11 | -1.198 | 0.01655 | 0.01 | -72.415
-10.5 | -1.157 | 0.0126 | 0.01 | -91.811
-10 | -1.104 | 0.01221 | 0.009 | -90.407
-9.5 | -1.049 | 0.01166 | 0.008 | -90
-9 | -0.993 | 0.01134 | 0.008 | -87.572
-8.5 | -0.935 | 0.01107 | 0.007 | -84.541
-8 | -0.877 | 0.01083 | 0.007 | -81.009
-7.5 | -0.818 | 0.0106 | 0.006 | -77.139
-7 | -0.757 | 0.01033 | 0.006 | -73.297
-6.5 | -0.696 | 0.01004 | 0.005 | -69.339
-6 | -0.634 | 0.00972 | 0.005 | -65.23
-5.5 | -0.572 | 0.00945 | 0.004 | -60.488
-5 | -0.509 | 0.0092 | 0.003 | -55.304
-4.5 | -0.446 | 0.00871 | 0.003 | -51.159
-4 | -0.383 | 0.00853 | 0.002 | -44.827
-3.5 | -0.319 | 0.00755 | 0.002 | -42.242
-3 | -0.255 | 0.00785 | 0.001 | -32.515
-2.5 | -0.191 | 0.00779 | 0.001 | -24.547
-2 | -0.127 | 0.0078 | 0 | -16.313
-1.5 | -0.063 | 0.00776 | 0 | -8.128
-1 | 0.001 | 0.00775 | -0.001 | 0.166
-0.5 | 0.066 | 0.00774 | -0.002 | 8.485
0 | 0.13 | 0.00778 | -0.002 | 16.698
0.5 | 0.194 | 0.00779 | -0.003 | 24.916
1 | 0.258 | 0.00783 | -0.003 | 32.968
1.5 | 0.322 | 0.00792 | -0.004 | 40.642
2 | 0.385 | 0.00764 | -0.004 | 50.456
2.5 | 0.449 | 0.00892 | -0.005 | 50.302
3 | 0.512 | 0.00907 | -0.005 | 56.432
3.5 | 0.574 | 0.00924 | -0.006 | 62.179
4 | 0.637 | 0.00947 | -0.006 | 67.19
4.5 | 0.698 | 0.00971 | -0.007 | 71.896
5 | 0.759 | 0.01078 | -0.007 | 70.4
5.5 | 0.819 | 0.0113 | -0.008 | 72.509
6 | 0.879 | 0.0116 | -0.008 | 75.775
6.5 | 0.938 | 0.01191 | -0.009 | 78.798
7 | 0.997 | 0.01231 | -0.009 | 80.975
7.5 | 1.054 | 0.01272 | -0.01 | 82.878
8 | 1.11 | 0.01315 | -0.01 | 84.407
8.5 | 1.165 | 0.01371 | -0.011 | 84.97
9 | 1.219 | 0.01427 | -0.011 | 85.401
9.5 | 1.271 | 0.01493 | -0.012 | 85.146
10 | 1.321 | 0.01584 | -0.012 | 83.407
10.5 | 1.37 | 0.01666 | -0.012 | 82.239
11 | 1.416 | 0.0176 | -0.013 | 80.456
11.5 | 1.461 | 0.01868 | -0.013 | 78.184
12 | 1.502 | 0.0199 | -0.013 | 75.488
12.5 | 1.542 | 0.02134 | -0.014 | 72.249
13 | 1.579 | 0.02296 | -0.014 | 68.751
13.5 | 1.612 | 0.02482 | -0.014 | 64.965
14 | 1.644 | 0.02695 | -0.015 | 60.982
14.5 | 1.672 | 0.02939 | -0.015 | 56.893
15 | 1.697 | 0.03216 | -0.015 | 52.781
15.5 | 1.719 | 0.03532 | -0.015 | 48.68
16 | 1.739 | 0.03895 | -0.016 | 44.635
16.5 | 1.755 | 0.04283 | -0.016 | 40.983
17 | 1.77 | 0.04711 | -0.016 | 37.56
17.5 | 1.78 | 0.05178 | -0.016 | 34.378
18 | 1.788 | 0.057 | -0.016 | 31.362
18.5 | 1.793 | 0.06253 | -0.017 | 28.668
19 | 1.796 | 0.06833 | -0.017 | 26.28
19.5 | 1.796 | 0.07469 | -0.017 | 24.05
20 | 1.795 | 0.0814 | -0.017 | 22.047

## 52. Re 2M Mach 0.10 (2)
BIGFOIL.COM POLAR EXPORT
NACA22021
NACA22021 |  |  |  | Cl Max: | 1.4346 | at alpha= | 18 | deg
XFOIL ncrit=9 |  |  |  | L/D Max: | 77.8413 | at alpha= | 9 | deg
Re: | 2000000 |  |  | Cd Min: | 0.07199 | at alpha= | 20 | deg
Mach: | 0.1 |  |  | Cl=0 at alpha= | -1.0124 | deg
|  |  |  | @ Cl=0.1, Cd= | 0.0070653
|  |  |  | @ Cl=0.4, Cd= | 0.0075994
|  |  |  | @ Cl=0.6, Cd= | 0.008945
alpha (deg) | Cl | Cd | Cm | Cl/Cd
-20 | -1.2824 | 0.06326 | -0.0569 | -20.2719
-19.5 | -1.2937 | 0.0567 | -0.0577 | -22.8166
-19 | -1.2979 | 0.05115 | -0.058 | -25.3744
-18.5 | -1.2961 | 0.04639 | -0.0579 | -27.9392
-18 | -1.3007 | 0.04126 | -0.0572 | -31.5245
-17.5 | -1.2983 | 0.03706 | -0.0561 | -35.0324
-17 | -1.2907 | 0.03359 | -0.0544 | -38.4251
-16.5 | -1.2793 | 0.0307 | -0.0522 | -41.671
-16 | -1.2733 | 0.0277 | -0.0492 | -45.9675
-15.5 | -1.2631 | 0.02532 | -0.0457 | -49.8855
-15 | -1.2527 | 0.0233 | -0.0414 | -53.7639
-14 | -1.1957 | 0.01968 | -0.0384 | -60.7571
-13.5 | -1.1488 | 0.01804 | -0.0399 | -63.6807
-13 | -1.1039 | 0.01628 | -0.041 | -67.8071
-12.5 | -1.0813 | 0.01392 | -0.0383 | -77.6796
-12 | -1.0347 | 0.01253 | -0.0386 | -82.5778
-11.5 | -0.9801 | 0.01171 | -0.0394 | -83.6977
-11 | -0.9284 | 0.01103 | -0.0393 | -84.1704
-10.5 | -0.8671 | 0.01049 | -0.041 | -82.6597
-10 | -0.7961 | 0.00992 | -0.0448 | -80.252
-9.5 | -0.7059 | 0.00937 | -0.0526 | -75.3362
-9 | -0.63 | 0.00892 | -0.0574 | -70.6278
-8.5 | -0.5782 | 0.00862 | -0.0568 | -67.0766
-8 | -0.5405 | 0.00841 | -0.0532 | -64.2687
-7.5 | -0.5068 | 0.00816 | -0.0486 | -62.1078
-7 | -0.4746 | 0.00796 | -0.0437 | -59.6231
-6.5 | -0.4393 | 0.00775 | -0.0394 | -56.6839
-6 | -0.4032 | 0.00759 | -0.0351 | -53.1225
-5.5 | -0.3672 | 0.00746 | -0.0308 | -49.2225
-5 | -0.3283 | 0.00734 | -0.027 | -44.7275
-4.5 | -0.2904 | 0.00727 | -0.023 | -39.945
-4 | -0.255 | 0.00721 | -0.0184 | -35.3675
-3.5 | -0.2165 | 0.00716 | -0.0145 | -30.2374
-3 | -0.1746 | 0.00711 | -0.0113 | -24.557
-2.5 | -0.1313 | 0.00707 | -0.0083 | -18.5714
-2 | -0.0877 | 0.00706 | -0.0055 | -12.4221
-1 | 0.0011 | 0.00703 | 0 | 0.15647
-0.5 | 0.045 | 0.00705 | 0.0028 | 6.383
0 | 0.0886 | 0.00706 | 0.0056 | 12.5496
0.5 | 0.1313 | 0.00708 | 0.0087 | 18.5452
1 | 0.1742 | 0.00712 | 0.0117 | 24.4663
1.5 | 0.2166 | 0.00718 | 0.0148 | 30.1671
2 | 0.2558 | 0.00724 | 0.0186 | 35.3315
2.5 | 0.2911 | 0.00727 | 0.0232 | 40.0413
3 | 0.3281 | 0.00734 | 0.0274 | 44.7003
3.5 | 0.3664 | 0.00746 | 0.0314 | 49.1153
4.5 | 0.4387 | 0.00776 | 0.0399 | 56.5335
5 | 0.4737 | 0.00796 | 0.0443 | 59.5101
5.5 | 0.5067 | 0.00817 | 0.0491 | 62.0196
6 | 0.54 | 0.00842 | 0.0537 | 64.133
6.5 | 0.5735 | 0.0087 | 0.0582 | 65.9195
7 | 0.62 | 0.00913 | 0.0597 | 67.908
7.5 | 0.693 | 0.00971 | 0.0554 | 71.3697
8 | 0.7823 | 0.01039 | 0.0476 | 75.2936
8.5 | 0.8528 | 0.01101 | 0.0438 | 77.4569
9 | 0.9123 | 0.01172 | 0.0423 | 77.8413
9.5 | 0.9593 | 0.01239 | 0.0433 | 77.4253
10 | 1.0192 | 0.01321 | 0.0414 | 77.1537
10.5 | 1.0766 | 0.01399 | 0.0399 | 76.955
11 | 1.1254 | 0.01496 | 0.0399 | 75.2273
11.5 | 1.1798 | 0.01586 | 0.0387 | 74.3884
12 | 1.2337 | 0.01697 | 0.037 | 72.6989
12.5 | 1.2879 | 0.01806 | 0.0353 | 71.3123
13 | 1.3307 | 0.01949 | 0.0349 | 68.276
13.5 | 1.3467 | 0.02075 | 0.0398 | 64.9012
14 | 1.3598 | 0.02243 | 0.0443 | 60.6242
14.5 | 1.3739 | 0.02437 | 0.0481 | 56.3767
15 | 1.3891 | 0.02648 | 0.0512 | 52.4585
15.5 | 1.3998 | 0.02913 | 0.054 | 48.0536
16 | 1.4134 | 0.03185 | 0.0561 | 44.3768
16.5 | 1.4231 | 0.03507 | 0.0578 | 40.5788
17 | 1.4255 | 0.03912 | 0.0592 | 36.4392
17.5 | 1.4335 | 0.04289 | 0.06 | 33.4227
18 | 1.4346 | 0.04744 | 0.0605 | 30.2403
18.5 | 1.4258 | 0.05318 | 0.0605 | 26.8108
19 | 1.4264 | 0.05816 | 0.0602 | 24.5254
19.5 | 1.4137 | 0.06475 | 0.0591 | 21.8332
20 | 1.397 | 0.07199 | 0.0576 | 19.4055

## 53. Re 2M Mach 0.25 (1)
BIGFOIL.COM POLAR EXPORT
NACA22021
NACA22021 |  |  |  | Cl Max: | 1.691 | at alpha= | 17 | deg
JavaFoil+Calcfoil stall+Eppler ext transition |  |  |  | L/D Max: | 81.572 | at alpha= | 8.5 | deg
Re: | 2000000 |  |  | Cd Min: | 0.00757 | at alpha= | -0.5 | deg
Mach: | 0.25 |  |  | Cl=0 at alpha= | -1.0076 | deg
|  |  |  | @ Cl=0.1, Cd= | 0.007575
|  |  |  | @ Cl=0.4, Cd= | 0.00871
|  |  |  | @ Cl=0.6, Cd= | 0.0095695
alpha (deg) | Cl | Cd | Cm | Cl/Cd
-20 | -1.505 | 0.08798 | 0.018 | -17.103
-19.5 | -1.521 | 0.08071 | 0.017 | -18.848
-19 | -1.534 | 0.07369 | 0.017 | -20.819
-18.5 | -1.543 | 0.06717 | 0.017 | -22.976
-18 | -1.548 | 0.06127 | 0.016 | -25.274
-17.5 | -1.55 | 0.05576 | 0.016 | -27.79
-17 | -1.546 | 0.05064 | 0.016 | -30.533
-16.5 | -1.538 | 0.04591 | 0.015 | -33.502
-16 | -1.527 | 0.04165 | 0.015 | -36.65
-15.5 | -1.512 | 0.03783 | 0.015 | -39.959
-15 | -1.493 | 0.03437 | 0.014 | -43.439
-14.5 | -1.471 | 0.03122 | 0.014 | -47.099
-14 | -1.445 | 0.02852 | 0.013 | -50.655
-13.5 | -1.415 | 0.02609 | 0.013 | -54.232
-13 | -1.382 | 0.02403 | 0.012 | -57.513
-12.5 | -1.345 | 0.02218 | 0.012 | -60.647
-12 | -1.305 | 0.02059 | 0.011 | -63.378
-11.5 | -1.262 | 0.01905 | 0.011 | -66.251
-11 | -1.217 | 0.01781 | 0.01 | -68.299
-10.5 | -1.169 | 0.01667 | 0.01 | -70.104
-10 | -1.126 | 0.01263 | 0.009 | -89.205
-9.5 | -1.072 | 0.01222 | 0.009 | -87.659
-9 | -1.015 | 0.01185 | 0.008 | -85.634
-8.5 | -0.957 | 0.01152 | 0.008 | -83.117
-8 | -0.898 | 0.01123 | 0.007 | -79.97
-7.5 | -0.838 | 0.01097 | 0.006 | -76.329
-7 | -0.776 | 0.01071 | 0.006 | -72.455
-6.5 | -0.713 | 0.01044 | 0.005 | -68.322
-6 | -0.65 | 0.0101 | 0.005 | -64.369
-5.5 | -0.586 | 0.00947 | 0.004 | -61.934
-5 | -0.522 | 0.0092 | 0.004 | -56.73
-4.5 | -0.458 | 0.00896 | 0.003 | -51.079
-4 | -0.393 | 0.00876 | 0.002 | -44.835
-3.5 | -0.327 | 0.0086 | 0.002 | -38.065
-3 | -0.262 | 0.00768 | 0.001 | -34.128
-2.5 | -0.196 | 0.00763 | 0.001 | -25.733
-2 | -0.131 | 0.00759 | 0 | -17.211
-1.5 | -0.065 | 0.00758 | -0.001 | -8.536
-1 | 0.001 | 0.00792 | -0.001 | 0.167
-0.5 | 0.067 | 0.00757 | -0.002 | 8.911
0 | 0.133 | 0.00758 | -0.002 | 17.599
0.5 | 0.199 | 0.00764 | -0.003 | 26.096
1 | 0.265 | 0.00766 | -0.003 | 34.588
1.5 | 0.33 | 0.00775 | -0.004 | 42.649
2 | 0.396 | 0.0087 | -0.004 | 45.446
2.5 | 0.46 | 0.00886 | -0.005 | 51.994
3 | 0.525 | 0.00933 | -0.005 | 56.289
3.5 | 0.589 | 0.00953 | -0.006 | 61.812
4 | 0.653 | 0.00976 | -0.007 | 66.897
4.5 | 0.716 | 0.01006 | -0.007 | 71.17
5 | 0.778 | 0.01119 | -0.008 | 69.499
5.5 | 0.839 | 0.01152 | -0.008 | 72.847
6 | 0.9 | 0.01187 | -0.009 | 75.832
6.5 | 0.96 | 0.0125 | -0.009 | 76.821
7 | 1.019 | 0.01293 | -0.01 | 78.826
7.5 | 1.077 | 0.01339 | -0.01 | 80.406
8 | 1.133 | 0.01393 | -0.01 | 81.339
8.5 | 1.188 | 0.01456 | -0.011 | 81.572
9 | 1.241 | 0.01526 | -0.011 | 81.352
9.5 | 1.292 | 0.01608 | -0.012 | 80.349
10 | 1.341 | 0.017 | -0.012 | 78.923
10.5 | 1.388 | 0.01823 | -0.013 | 76.145
11 | 1.432 | 0.01942 | -0.013 | 73.716
11.5 | 1.473 | 0.0208 | -0.013 | 70.825
12 | 1.511 | 0.02245 | -0.014 | 67.305
12.5 | 1.546 | 0.02435 | -0.014 | 63.482
13 | 1.578 | 0.02656 | -0.014 | 59.395
13.5 | 1.605 | 0.02911 | -0.015 | 55.147
14 | 1.629 | 0.03203 | -0.015 | 50.857
14.5 | 1.65 | 0.03539 | -0.015 | 46.614
15 | 1.666 | 0.03928 | -0.015 | 42.407
15.5 | 1.677 | 0.04363 | -0.016 | 38.445
16 | 1.685 | 0.04855 | -0.016 | 34.716
16.5 | 1.69 | 0.0539 | -0.016 | 31.356
17 | 1.691 | 0.06002 | -0.016 | 28.169
17.5 | 1.686 | 0.06663 | -0.016 | 25.307
18 | 1.678 | 0.07372 | -0.016 | 22.756
18.5 | 1.665 | 0.08144 | -0.016 | 20.445
19 | 1.649 | 0.08978 | -0.016 | 18.366
19.5 | 1.629 | 0.09881 | -0.016 | 16.489
20 | 1.606 | 0.10816 | -0.016 | 14.851

## 54. Re 2M Mach 0.25 (2)
BIGFOIL.COM POLAR EXPORT
NACA22021
NACA22021 |  |  |  | Cl Max: | 0.9274 | at alpha= | 9 | deg
XFOIL ncrit=9 |  |  |  | L/D Max: | 73.3703 | at alpha= | 9 | deg
Re: | 2000000 |  |  | Cd Min: | 0.08664 | at alpha= | -20 | deg
Mach: | 0.25 |  |  | Cl=0 at alpha= | -1.0293 | deg
|  |  |  | @ Cl=0.1, Cd= | 0.0072251
|  |  |  | @ Cl=0.4, Cd= | 0.0078741
|  |  |  | @ Cl=0.6, Cd= | 0.0094271
alpha (deg) | Cl | Cd | Cm | Cl/Cd
-20 | -1.1508 | 0.08664 | -0.0557 | -13.2825
-19.5 | -1.1767 | 0.07769 | -0.0581 | -15.1461
-19 | -1.1965 | 0.06965 | -0.06 | -17.1788
-18.5 | -1.2123 | 0.06233 | -0.0612 | -19.4497
-18 | -1.2228 | 0.05579 | -0.0618 | -21.9179
-17.5 | -1.2325 | 0.04962 | -0.0619 | -24.8388
-17 | -1.2394 | 0.04404 | -0.0614 | -28.1426
-16.5 | -1.2413 | 0.03923 | -0.0601 | -31.6416
-16 | -1.2365 | 0.03531 | -0.0582 | -35.0184
-15.5 | -1.2324 | 0.03168 | -0.0556 | -38.9015
-15 | -1.2272 | 0.02851 | -0.0522 | -43.0445
-14.5 | -1.2189 | 0.02597 | -0.048 | -46.9349
-14 | -1.1988 | 0.02347 | -0.0458 | -51.078
-13.5 | -1.1535 | 0.02122 | -0.0473 | -54.3591
-13 | -1.1076 | 0.01913 | -0.0486 | -57.8986
-12.5 | -1.0714 | 0.01683 | -0.0483 | -63.6601
-12 | -1.048 | 0.01407 | -0.0461 | -74.4847
-11.5 | -0.9939 | 0.01276 | -0.0469 | -77.8918
-11 | -0.9456 | 0.01191 | -0.0457 | -79.3955
-10.5 | -0.8841 | 0.01113 | -0.047 | -79.434
-10 | -0.8128 | 0.01048 | -0.0502 | -77.5573
-9.5 | -0.726 | 0.00993 | -0.0564 | -73.1118
-9 | -0.6387 | 0.00943 | -0.0628 | -67.7306
-8.5 | -0.5825 | 0.00903 | -0.0627 | -64.5072
-8 | -0.5448 | 0.00874 | -0.0587 | -62.3341
-7.5 | -0.5088 | 0.00849 | -0.0542 | -59.9293
-7 | -0.4744 | 0.00826 | -0.0493 | -57.4334
-6.5 | -0.4383 | 0.00807 | -0.0446 | -54.3123
-6 | -0.4015 | 0.00788 | -0.0401 | -50.9518
-5.5 | -0.3639 | 0.00771 | -0.0356 | -47.1984
-5 | -0.3267 | 0.00757 | -0.0311 | -43.1572
-4.5 | -0.2884 | 0.00745 | -0.0267 | -38.7114
-4 | -0.2492 | 0.00737 | -0.0224 | -33.8128
-3.5 | -0.2127 | 0.00732 | -0.0176 | -29.0574
-3 | -0.1732 | 0.00728 | -0.0134 | -23.7912
-2.5 | -0.1298 | 0.00725 | -0.01 | -17.9034
-1.5 | -0.0418 | 0.0072 | -0.0035 | -5.8056
-1 | 0.0026 | 0.00719 | -0.0003 | 0.36161
-0.5 | 0.0465 | 0.0072 | 0.003 | 6.4583
0.5 | 0.1318 | 0.00724 | 0.01 | 18.2044
1 | 0.1739 | 0.00728 | 0.0137 | 23.8874
1.5 | 0.2138 | 0.00731 | 0.0178 | 29.2476
2 | 0.2501 | 0.00734 | 0.0227 | 34.0736
2.5 | 0.2884 | 0.00743 | 0.0271 | 38.8156
3 | 0.3273 | 0.00757 | 0.0314 | 43.2365
3.5 | 0.364 | 0.00771 | 0.0361 | 47.2114
4 | 0.4013 | 0.00788 | 0.0406 | 50.9264
4.5 | 0.438 | 0.00808 | 0.0451 | 54.2079
5 | 0.473 | 0.0083 | 0.05 | 56.988
5.5 | 0.5069 | 0.00856 | 0.055 | 59.2173
6 | 0.54 | 0.00883 | 0.0601 | 61.1552
6.5 | 0.5751 | 0.00918 | 0.0646 | 62.6471
7 | 0.6265 | 0.00969 | 0.0654 | 64.6543
7.5 | 0.7119 | 0.01039 | 0.0591 | 68.5178
8 | 0.7951 | 0.0111 | 0.0534 | 71.6306
8.5 | 0.8637 | 0.01189 | 0.0505 | 72.6409
9 | 0.9274 | 0.01264 | 0.0488 | 73.3703

## 55. Re 2M Mach 0.50 (1)
BIGFOIL.COM POLAR EXPORT
NACA22021
NACA22021 |  |  |  | Cl Max: | 1.349 | at alpha= | 10.5 | deg
JavaFoil+Calcfoil stall+Eppler ext transition |  |  |  | L/D Max: | 68.046 | at alpha= | 6 | deg
Re: | 2000000 |  |  | Cd Min: | 0.00805 | at alpha= | -1.5 | deg
Mach: | 0.5 |  |  | Cl=0 at alpha= | -1.0069 | deg
|  |  |  | @ Cl=0.1, Cd= | 0.0081885
|  |  |  | @ Cl=0.4, Cd= | 0.009146
|  |  |  | @ Cl=0.6, Cd= | 0.010108
alpha (deg) | Cl | Cd | Cm | Cl/Cd
-16.5 | -0.883 | 0.14625 | 0.01 | -6.037
-16 | -0.854 | 0.13825 | 0.009 | -6.18
-15.5 | -0.826 | 0.13521 | 0.009 | -6.106
-15 | -0.797 | 0.1286 | 0.008 | -6.198
-14.5 | -0.769 | 0.12367 | 0.008 | -6.215
-14 | -0.74 | 0.10754 | 0.007 | -6.885
-13.5 | -0.778 | 0.06775 | 0.013 | -11.48
-13 | -1.088 | 0.05568 | 0.012 | -19.532
-12.5 | -1.196 | 0.04556 | 0.012 | -26.253
-12 | -1.233 | 0.03859 | 0.012 | -31.96
-11.5 | -1.241 | 0.0335 | 0.011 | -37.03
-11 | -1.23 | 0.02928 | 0.011 | -42.017
-10.5 | -1.207 | 0.02598 | 0.01 | -46.45
-10 | -1.173 | 0.0231 | 0.01 | -50.791
-9.5 | -1.132 | 0.02083 | 0.009 | -54.354
-9 | -1.098 | 0.01463 | 0.009 | -75.063
-8.5 | -1.042 | 0.01391 | 0.008 | -74.937
-8 | -0.983 | 0.0133 | 0.008 | -73.895
-7.5 | -0.92 | 0.0128 | 0.007 | -71.909
-7 | -0.855 | 0.01236 | 0.006 | -69.194
-6.5 | -0.787 | 0.01197 | 0.006 | -65.788
-6 | -0.719 | 0.0113 | 0.005 | -63.574
-5.5 | -0.649 | 0.01079 | 0.005 | -60.171
-5 | -0.579 | 0.01027 | 0.004 | -56.334
-4.5 | -0.508 | 0.00984 | 0.003 | -51.594
-4 | -0.436 | 0.00951 | 0.003 | -45.846
-3.5 | -0.364 | 0.00897 | 0.002 | -40.588
-3 | -0.292 | 0.00874 | 0.001 | -33.34
-2.5 | -0.219 | 0.00857 | 0.001 | -25.524
-2 | -0.146 | 0.00844 | 0 | -17.246
-1.5 | -0.072 | 0.00805 | -0.001 | -8.962
-1 | 0.001 | 0.00877 | -0.001 | 0.168
-0.5 | 0.075 | 0.00805 | -0.002 | 9.345
0 | 0.149 | 0.00846 | -0.002 | 17.568
0.5 | 0.222 | 0.00855 | -0.003 | 25.96
1 | 0.295 | 0.00871 | -0.004 | 33.855
1.5 | 0.367 | 0.00892 | -0.004 | 41.196
2 | 0.44 | 0.00942 | -0.005 | 46.675
2.5 | 0.511 | 0.00969 | -0.006 | 52.721
3 | 0.582 | 0.01001 | -0.006 | 58.121
3.5 | 0.652 | 0.01039 | -0.007 | 62.8
4 | 0.72 | 0.01208 | -0.007 | 59.608
4.5 | 0.788 | 0.01257 | -0.008 | 62.706
5 | 0.855 | 0.01312 | -0.008 | 65.144
5.5 | 0.919 | 0.01372 | -0.009 | 67.006
6 | 0.982 | 0.01444 | -0.009 | 68.046
6.5 | 1.043 | 0.01547 | -0.01 | 67.439
7 | 1.101 | 0.01641 | -0.01 | 67.071
7.5 | 1.156 | 0.01752 | -0.011 | 65.945
8 | 1.206 | 0.01894 | -0.011 | 63.665
8.5 | 1.251 | 0.0206 | -0.012 | 60.723
9 | 1.29 | 0.02269 | -0.012 | 56.84
9.5 | 1.321 | 0.0253 | -0.013 | 52.198
10 | 1.342 | 0.02875 | -0.013 | 46.687
10.5 | 1.349 | 0.03329 | -0.013 | 40.529
11 | 1.338 | 0.03945 | -0.013 | 33.917
11.5 | 1.297 | 0.04858 | -0.014 | 26.688
12 | 1.186 | 0.06415 | -0.013 | 18.494
12.5 | 0.801 | 0.10577 | -0.011 | 7.572
13 | 0.808 | 0.1146 | -0.009 | 7.052
13.5 | 0.838 | 0.1207 | -0.009 | 6.944
14 | 0.868 | 0.12831 | -0.01 | 6.763
14.5 | 0.898 | 0.13385 | -0.01 | 6.707
15 | 0.928 | 0.14138 | -0.011 | 6.567
15.5 | 0.956 | 0.14264 | -0.011 | 6.705

## 56. Re 2M Mach 0.50 (2)
BIGFOIL.COM POLAR EXPORT
NACA22021
NACA22021 |  |  |  | Cl Max: | 1.1638 | at alpha= | 12 | deg
XFOIL ncrit=9 |  |  |  | L/D Max: | 51.5553 | at alpha= | 8 | deg
Re: | 2000000 |  |  | Cd Min: | 0.13025 | at alpha= | -18.5 | deg
Mach: | 0.5 |  |  | Cl=0 at alpha= | -1.0408 | deg
|  |  |  | @ Cl=0.1, Cd= | 0.00795
|  |  |  | @ Cl=0.4, Cd= | 0.009228
|  |  |  | @ Cl=0.6, Cd= | 0.012332
alpha (deg) | Cl | Cd | Cm | Cl/Cd
-18.5 | -0.8393 | 0.13025 | -0.0509 | -6.4438
-18 | -0.8433 | 0.12244 | -0.0539 | -6.8875
-17.5 | -0.8564 | 0.11382 | -0.0572 | -7.5242
-17 | -0.8709 | 0.10534 | -0.0601 | -8.2675
-16.5 | -0.8921 | 0.09644 | -0.0629 | -9.2503
-16 | -0.9157 | 0.08764 | -0.0653 | -10.4484
-15.5 | -0.9495 | 0.07823 | -0.0676 | -12.1373
-15 | -0.9848 | 0.0691 | -0.0692 | -14.2518
-14.5 | -1.0152 | 0.06089 | -0.0698 | -16.6727
-14 | -1.042 | 0.05349 | -0.0692 | -19.4803
-13.5 | -1.0602 | 0.04677 | -0.0683 | -22.6684
-13 | -1.0518 | 0.03973 | -0.0717 | -26.4737
-12.5 | -1.0291 | 0.03389 | -0.0746 | -30.3659
-11.5 | -0.9846 | 0.02391 | -0.0765 | -41.1794
-10.5 | -0.932 | 0.01608 | -0.0747 | -57.9602
-10 | -0.859 | 0.0145 | -0.0764 | -59.2414
-9.5 | -0.7789 | 0.0133 | -0.0789 | -58.5639
-9 | -0.6843 | 0.01235 | -0.0841 | -55.4089
-8.5 | -0.6096 | 0.01152 | -0.0857 | -52.9167
-8 | -0.5565 | 0.01096 | -0.0829 | -50.7755
-7.5 | -0.5138 | 0.01041 | -0.0781 | -49.3564
-7 | -0.4738 | 0.00996 | -0.0726 | -47.5703
-6.5 | -0.4322 | 0.0096 | -0.0672 | -45.0208
-6 | -0.3914 | 0.00928 | -0.0616 | -42.1767
-5.5 | -0.3523 | 0.00897 | -0.0557 | -39.2754
-5 | -0.3118 | 0.00872 | -0.0499 | -35.7569
-4.5 | -0.2715 | 0.00851 | -0.044 | -31.9036
-4 | -0.2302 | 0.00831 | -0.0383 | -27.7016
-3.5 | -0.1889 | 0.00815 | -0.0326 | -23.1779
-3 | -0.1485 | 0.00804 | -0.0265 | -18.4701
-2.5 | -0.1082 | 0.00796 | -0.0205 | -13.593
-2 | -0.0713 | 0.00794 | -0.0137 | -8.9798
-1.5 | -0.0371 | 0.00794 | -0.0064 | -4.6725
-1 | 0.0033 | 0.00793 | -0.0003 | 0.41614
-0.5 | 0.0439 | 0.00795 | 0.0057 | 5.522
0 | 0.0782 | 0.00795 | 0.0131 | 9.8365
0.5 | 0.1119 | 0.00795 | 0.0205 | 14.0755
1 | 0.1509 | 0.00802 | 0.0268 | 18.8155
1.5 | 0.1905 | 0.00813 | 0.0329 | 23.4317
2 | 0.2329 | 0.00826 | 0.0386 | 28.1961
2.5 | 0.2742 | 0.00844 | 0.0443 | 32.4882
3 | 0.3164 | 0.00865 | 0.0499 | 36.578
3.5 | 0.3565 | 0.00888 | 0.0558 | 40.1464
4 | 0.3954 | 0.00918 | 0.0618 | 43.0719
4.5 | 0.4337 | 0.00958 | 0.0678 | 45.2714
5 | 0.4704 | 0.01003 | 0.074 | 46.8993
5.5 | 0.5057 | 0.01062 | 0.0801 | 47.6177
6 | 0.5418 | 0.01136 | 0.0857 | 47.6937
6.5 | 0.5876 | 0.01216 | 0.0893 | 48.3224
7 | 0.6618 | 0.01319 | 0.0872 | 50.1744
7.5 | 0.7463 | 0.01451 | 0.0829 | 51.4335
8 | 0.8254 | 0.01601 | 0.0798 | 51.5553
8.5 | 0.8932 | 0.01794 | 0.0781 | 49.7882
9 | 0.9423 | 0.0202 | 0.0791 | 46.6485
9.5 | 0.9983 | 0.02289 | 0.0779 | 43.6129
10 | 1.0442 | 0.02601 | 0.0777 | 40.1461
10.5 | 1.0856 | 0.02978 | 0.0767 | 36.454
11 | 1.127 | 0.03402 | 0.0746 | 33.1276
11.5 | 1.156 | 0.0393 | 0.0721 | 29.4148
12 | 1.1638 | 0.04435 | 0.0731 | 26.2413
12.5 | 1.15 | 0.05011 | 0.0753 | 22.9495
13 | 1.1387 | 0.05607 | 0.0767 | 20.3085
13.5 | 1.1271 | 0.06238 | 0.0773 | 18.0683
14 | 1.1071 | 0.06967 | 0.0769 | 15.8906
14.5 | 1.0916 | 0.07686 | 0.0761 | 14.2024
15 | 1.0749 | 0.08444 | 0.0747 | 12.7297
15.5 | 1.0522 | 0.09289 | 0.0722 | 11.3274
16 | 1.0385 | 0.10073 | 0.0699 | 10.3097
16.5 | 1.0199 | 0.10936 | 0.0666 | 9.3261
17 | 0.9995 | 0.11843 | 0.0627 | 8.4396

## 57. Re 3M Mach 0.00 (1)
BIGFOIL.COM POLAR EXPORT
NACA22021
NACA22021 |  |  |  | Cl Max: | 1.828 | at alpha= | 20 | deg
JavaFoil+Calcfoil stall+Eppler ext transition |  |  |  | L/D Max: | 91.038 | at alpha= | 9.5 | deg
Re: | 3000000 |  |  | Cd Min: | 0.00747 | at alpha= | -2.5 | deg
Mach: | 0 |  |  | Cl=0 at alpha= | -1.0078 | deg
|  |  |  | @ Cl=0.1, Cd= | 0.00779
|  |  |  | @ Cl=0.4, Cd= | 0.0079089
|  |  |  | @ Cl=0.6, Cd= | 0.0089213
alpha (deg) | Cl | Cd | Cm | Cl/Cd
-20 | -1.687 | 0.06001 | 0.018 | -28.119
-19.5 | -1.682 | 0.05516 | 0.018 | -30.495
-19 | -1.675 | 0.05063 | 0.017 | -33.079
-18.5 | -1.665 | 0.04643 | 0.017 | -35.855
-18 | -1.653 | 0.04254 | 0.017 | -38.851
-17.5 | -1.638 | 0.03889 | 0.016 | -42.116
-17 | -1.62 | 0.03564 | 0.016 | -45.442
-16.5 | -1.599 | 0.03259 | 0.015 | -49.053
-16 | -1.575 | 0.02988 | 0.015 | -52.72
-15.5 | -1.549 | 0.0275 | 0.014 | -56.334
-15 | -1.521 | 0.02532 | 0.014 | -60.052
-14.5 | -1.489 | 0.02343 | 0.014 | -63.564
-14 | -1.455 | 0.02175 | 0.013 | -66.915
-13.5 | -1.419 | 0.02028 | 0.013 | -69.956
-13 | -1.38 | 0.01895 | 0.012 | -72.778
-12.5 | -1.337 | 0.01781 | 0.012 | -75.109
-12 | -1.293 | 0.01682 | 0.011 | -76.889
-11.5 | -1.247 | 0.01591 | 0.011 | -78.366
-11 | -1.198 | 0.01506 | 0.01 | -79.602
-10.5 | -1.155 | 0.01162 | 0.01 | -99.39
-10 | -1.102 | 0.01131 | 0.009 | -97.383
-9.5 | -1.046 | 0.01104 | 0.008 | -94.81
-9 | -0.99 | 0.01079 | 0.008 | -91.763
-8.5 | -0.933 | 0.01033 | 0.007 | -90.283
-8 | -0.874 | 0.0101 | 0.007 | -86.556
-7.5 | -0.815 | 0.00991 | 0.006 | -82.237
-7 | -0.755 | 0.00974 | 0.006 | -77.472
-6.5 | -0.693 | 0.00957 | 0.005 | -72.426
-6 | -0.631 | 0.00938 | 0.005 | -67.337
-5.5 | -0.569 | 0.00909 | 0.004 | -62.596
-5 | -0.507 | 0.00886 | 0.003 | -57.176
-4.5 | -0.444 | 0.00779 | 0.003 | -56.965
-4 | -0.381 | 0.00765 | 0.002 | -49.795
-3.5 | -0.318 | 0.00763 | 0.002 | -41.632
-3 | -0.254 | 0.00752 | 0.001 | -33.787
-2.5 | -0.19 | 0.00747 | 0.001 | -25.503
-2 | -0.127 | 0.00781 | 0 | -16.221
-1.5 | -0.063 | 0.00776 | 0 | -8.082
-1 | 0.001 | 0.00779 | -0.001 | 0.164
-0.5 | 0.065 | 0.00779 | -0.002 | 8.394
0 | 0.129 | 0.00779 | -0.002 | 16.603
0.5 | 0.193 | 0.00782 | -0.003 | 24.696
1 | 0.257 | 0.00753 | -0.003 | 34.114
1.5 | 0.32 | 0.00791 | -0.004 | 40.524
2 | 0.384 | 0.00798 | -0.004 | 48.081
2.5 | 0.447 | 0.0077 | -0.005 | 57.982
3 | 0.509 | 0.00781 | -0.005 | 65.275
3.5 | 0.572 | 0.00884 | -0.006 | 64.712
4 | 0.634 | 0.00902 | -0.006 | 70.249
4.5 | 0.695 | 0.01022 | -0.007 | 68.012
5 | 0.756 | 0.01044 | -0.007 | 72.42
5.5 | 0.817 | 0.01063 | -0.008 | 76.815
6 | 0.877 | 0.01089 | -0.008 | 80.462
6.5 | 0.936 | 0.0112 | -0.009 | 83.522
7 | 0.994 | 0.01152 | -0.009 | 86.322
7.5 | 1.052 | 0.01184 | -0.01 | 88.82
8 | 1.108 | 0.01248 | -0.01 | 88.783
8.5 | 1.163 | 0.0129 | -0.011 | 90.171
9 | 1.217 | 0.0134 | -0.011 | 90.824
9.5 | 1.27 | 0.01395 | -0.011 | 91.038
10 | 1.321 | 0.01456 | -0.012 | 90.711
10.5 | 1.37 | 0.01529 | -0.012 | 89.621
11 | 1.417 | 0.01607 | -0.013 | 88.197
11.5 | 1.463 | 0.01698 | -0.013 | 86.12
12 | 1.505 | 0.01805 | -0.013 | 83.404
12.5 | 1.546 | 0.01923 | -0.014 | 80.407
13 | 1.584 | 0.02097 | -0.014 | 75.554
13.5 | 1.619 | 0.02252 | -0.014 | 71.917
14 | 1.652 | 0.02431 | -0.015 | 67.967
14.5 | 1.682 | 0.02637 | -0.015 | 63.797
15 | 1.709 | 0.02869 | -0.015 | 59.568
15.5 | 1.733 | 0.03135 | -0.016 | 55.276
16 | 1.754 | 0.03438 | -0.016 | 51.011
16.5 | 1.773 | 0.03772 | -0.016 | 46.99
17 | 1.789 | 0.04146 | -0.016 | 43.145
17.5 | 1.801 | 0.04556 | -0.016 | 39.538
18 | 1.811 | 0.05012 | -0.017 | 36.139
18.5 | 1.818 | 0.05506 | -0.017 | 33.025
19 | 1.824 | 0.06021 | -0.017 | 30.294
19.5 | 1.827 | 0.06588 | -0.017 | 27.732
20 | 1.828 | 0.07196 | -0.017 | 25.397

## 58. Re 3M Mach 0.00 (2)
BIGFOIL.COM POLAR EXPORT
NACA22021
NACA22021 |  |  |  | Cl Max: | 1.5165 | at alpha= | 19 | deg
XFOIL ncrit=9 |  |  |  | L/D Max: | 88.1061 | at alpha= | 9.5 | deg
Re: | 3000000 |  |  | Cd Min: | 0.0589 | at alpha= | 20 | deg
Mach: | 0 |  |  | Cl=0 at alpha= | -1.0232 | deg
|  |  |  | @ Cl=0.1, Cd= | 0.006696
|  |  |  | @ Cl=0.4, Cd= | 0.0071496
|  |  |  | @ Cl=0.6, Cd= | 0.0083655
alpha (deg) | Cl | Cd | Cm | Cl/Cd
-20 | -1.388 | 0.0506 | -0.057 | -27.4308
-19.5 | -1.3874 | 0.04581 | -0.0568 | -30.286
-19 | -1.3833 | 0.04154 | -0.0564 | -33.3004
-18.5 | -1.3798 | 0.03744 | -0.0554 | -36.8536
-18 | -1.3749 | 0.03369 | -0.0539 | -40.8103
-17.5 | -1.3646 | 0.03067 | -0.052 | -44.493
-17 | -1.3521 | 0.02807 | -0.0496 | -48.1689
-16.5 | -1.3405 | 0.02566 | -0.0466 | -52.2408
-16 | -1.3289 | 0.02351 | -0.0429 | -56.5249
-15.5 | -1.317 | 0.02172 | -0.0386 | -60.6354
-15 | -1.2746 | 0.0201 | -0.0396 | -63.4129
-14.5 | -1.2288 | 0.01858 | -0.0408 | -66.1356
-14 | -1.1814 | 0.01721 | -0.0421 | -68.6461
-13.5 | -1.1319 | 0.01596 | -0.0434 | -70.9211
-13 | -1.0937 | 0.01471 | -0.0422 | -74.3508
-12.5 | -1.0533 | 0.0133 | -0.0415 | -79.1955
-12 | -1.0161 | 0.0115 | -0.0407 | -88.3565
-11 | -0.9153 | 0.00986 | -0.0409 | -92.8296
-10.5 | -0.8468 | 0.00939 | -0.0443 | -90.181
-10 | -0.7552 | 0.00896 | -0.0525 | -84.2857
-9.5 | -0.6801 | 0.00855 | -0.0572 | -79.5439
-9 | -0.6356 | 0.00827 | -0.0553 | -76.8561
-8.5 | -0.5969 | 0.00808 | -0.052 | -73.8738
-8 | -0.5623 | 0.00787 | -0.0477 | -71.4485
-7.5 | -0.5273 | 0.00768 | -0.0435 | -68.6589
-7 | -0.4917 | 0.00748 | -0.0393 | -65.7353
-6.5 | -0.4541 | 0.0073 | -0.0355 | -62.2055
-6 | -0.418 | 0.00715 | -0.0313 | -58.4615
-5.5 | -0.3795 | 0.00704 | -0.0276 | -53.9062
-5 | -0.3408 | 0.00693 | -0.0238 | -49.1775
-4.5 | -0.3047 | 0.00685 | -0.0195 | -44.4818
-4 | -0.266 | 0.0068 | -0.0156 | -39.1176
-3.5 | -0.2228 | 0.00675 | -0.0128 | -33.0074
-3 | -0.1788 | 0.0067 | -0.0101 | -26.6866
-2.5 | -0.1342 | 0.00666 | -0.0075 | -20.1502
-2 | -0.0886 | 0.00664 | -0.0051 | -13.3434
-1.5 | -0.0431 | 0.00663 | -0.0027 | -6.5008
-1 | 0.0021 | 0.00663 | -0.0002 | 0.31674
-0.5 | 0.0466 | 0.00665 | 0.0024 | 7.0075
0 | 0.0911 | 0.00669 | 0.005 | 13.6173
0.5 | 0.1358 | 0.00672 | 0.0075 | 20.2083
1 | 0.1795 | 0.00672 | 0.0103 | 26.7113
1.5 | 0.2232 | 0.00676 | 0.0131 | 33.0178
2 | 0.2656 | 0.00681 | 0.0161 | 39.0015
2.5 | 0.3046 | 0.00687 | 0.0199 | 44.3377
3 | 0.3401 | 0.00694 | 0.0243 | 49.0058
3.5 | 0.3778 | 0.00706 | 0.0283 | 53.5127
4.5 | 0.4521 | 0.00736 | 0.0363 | 61.4266
5 | 0.4886 | 0.00754 | 0.0403 | 64.8011
5.5 | 0.5236 | 0.00776 | 0.0446 | 67.4742
6 | 0.5565 | 0.008 | 0.0492 | 69.5625
6.5 | 0.5894 | 0.00827 | 0.0538 | 71.2696
7 | 0.6238 | 0.00858 | 0.0579 | 72.704
7.5 | 0.6661 | 0.00891 | 0.0602 | 74.7587
8 | 0.7424 | 0.00938 | 0.0551 | 79.1471
8.5 | 0.8324 | 0.0099 | 0.0472 | 84.0808
9.5 | 0.963 | 0.01093 | 0.0417 | 88.1061
10 | 1.0128 | 0.01158 | 0.042 | 87.4611
10.5 | 1.0702 | 0.01221 | 0.0407 | 87.6495
11 | 1.1236 | 0.01298 | 0.0399 | 86.5639
11.5 | 1.1726 | 0.01377 | 0.0399 | 85.1561
12 | 1.2203 | 0.01466 | 0.0399 | 83.2401
12.5 | 1.2734 | 0.01561 | 0.0385 | 81.5759
13 | 1.3254 | 0.01662 | 0.0371 | 79.7473
13.5 | 1.3741 | 0.01782 | 0.036 | 77.11
14 | 1.4144 | 0.01912 | 0.0361 | 73.9749
14.5 | 1.4272 | 0.02068 | 0.0409 | 69.0135
15 | 1.4452 | 0.02223 | 0.0445 | 65.0112
15.5 | 1.4584 | 0.02428 | 0.048 | 60.0659
16 | 1.4726 | 0.02649 | 0.0509 | 55.5908
16.5 | 1.4875 | 0.0289 | 0.0533 | 51.4706
17 | 1.4935 | 0.0322 | 0.0554 | 46.382
17.5 | 1.5063 | 0.03517 | 0.0568 | 42.8291
18 | 1.5133 | 0.0388 | 0.058 | 39.0026
18.5 | 1.5119 | 0.04335 | 0.0588 | 34.8766
19 | 1.5165 | 0.04752 | 0.0592 | 31.9129
19.5 | 1.5109 | 0.05285 | 0.0591 | 28.5885
20 | 1.5001 | 0.0589 | 0.0586 | 25.4686

## 59. Re 3M Mach 0.10 (1)
BIGFOIL.COM POLAR EXPORT
NACA22021
NACA22021 |  |  |  | Cl Max: | 1.806 | at alpha= | 19 | deg
JavaFoil+Calcfoil stall+Eppler ext transition |  |  |  | L/D Max: | 90.295 | at alpha= | 9.5 | deg
Re: | 3000000 |  |  | Cd Min: | 0.00746 | at alpha= | -1 | deg
Mach: | 0.1 |  |  | Cl=0 at alpha= | -1.0078 | deg
|  |  |  | @ Cl=0.1, Cd= | 0.0078306
|  |  |  | @ Cl=0.4, Cd= | 0.00796
|  |  |  | @ Cl=0.6, Cd= | 0.0089766
alpha (deg) | Cl | Cd | Cm | Cl/Cd
-20 | -1.668 | 0.06251 | 0.018 | -26.693
-19.5 | -1.666 | 0.05743 | 0.018 | -29.002
-19 | -1.66 | 0.05268 | 0.017 | -31.523
-18.5 | -1.653 | 0.04826 | 0.017 | -34.249
-18 | -1.642 | 0.04414 | 0.017 | -37.211
-17.5 | -1.629 | 0.0404 | 0.016 | -40.333
-17 | -1.613 | 0.03691 | 0.016 | -43.707
-16.5 | -1.594 | 0.03374 | 0.015 | -47.236
-16 | -1.572 | 0.03085 | 0.015 | -50.944
-15.5 | -1.547 | 0.02832 | 0.014 | -54.619
-15 | -1.519 | 0.02604 | 0.014 | -58.347
-14.5 | -1.489 | 0.02405 | 0.014 | -61.923
-14 | -1.456 | 0.02228 | 0.013 | -65.341
-13.5 | -1.42 | 0.02071 | 0.013 | -68.575
-13 | -1.382 | 0.01932 | 0.012 | -71.534
-12.5 | -1.34 | 0.01815 | 0.012 | -73.835
-12 | -1.296 | 0.01708 | 0.011 | -75.916
-11.5 | -1.25 | 0.01615 | 0.011 | -77.413
-11 | -1.202 | 0.01527 | 0.01 | -78.755
-10.5 | -1.16 | 0.01173 | 0.01 | -98.841
-10 | -1.106 | 0.01142 | 0.009 | -96.8
-9.5 | -1.051 | 0.01111 | 0.009 | -94.599
-9 | -0.994 | 0.01086 | 0.008 | -91.58
-8.5 | -0.937 | 0.01039 | 0.007 | -90.146
-8 | -0.878 | 0.01018 | 0.007 | -86.234
-7.5 | -0.819 | 0.00999 | 0.006 | -81.971
-7 | -0.758 | 0.00981 | 0.006 | -77.249
-6.5 | -0.696 | 0.00965 | 0.005 | -72.166
-6 | -0.634 | 0.00942 | 0.005 | -67.329
-5.5 | -0.572 | 0.00917 | 0.004 | -62.392
-5 | -0.509 | 0.00892 | 0.003 | -57.065
-4.5 | -0.446 | 0.00871 | 0.003 | -51.186
-4 | -0.383 | 0.00772 | 0.002 | -49.595
-3.5 | -0.319 | 0.00767 | 0.002 | -41.576
-3 | -0.255 | 0.00757 | 0.001 | -33.749
-2.5 | -0.191 | 0.00751 | 0.001 | -25.474
-2 | -0.127 | 0.00784 | 0 | -16.229
-1.5 | -0.063 | 0.00782 | 0 | -8.063
-1 | 0.001 | 0.00746 | -0.001 | 0.173
-0.5 | 0.066 | 0.00782 | -0.002 | 8.399
0 | 0.13 | 0.00784 | -0.002 | 16.566
0.5 | 0.194 | 0.00786 | -0.003 | 24.709
1 | 0.258 | 0.00753 | -0.003 | 34.293
1.5 | 0.322 | 0.00763 | -0.004 | 42.187
2 | 0.386 | 0.00802 | -0.004 | 48.063
2.5 | 0.449 | 0.00775 | -0.005 | 57.905
3 | 0.512 | 0.00875 | -0.005 | 58.492
3.5 | 0.575 | 0.0089 | -0.006 | 64.57
4 | 0.637 | 0.00909 | -0.006 | 70.088
4.5 | 0.698 | 0.01026 | -0.007 | 68.034
5 | 0.76 | 0.01049 | -0.007 | 72.421
5.5 | 0.82 | 0.01074 | -0.008 | 76.402
6 | 0.88 | 0.011 | -0.008 | 80.025
6.5 | 0.94 | 0.01128 | -0.009 | 83.315
7 | 0.998 | 0.01159 | -0.009 | 86.094
7.5 | 1.056 | 0.01197 | -0.01 | 88.198
8 | 1.112 | 0.01259 | -0.01 | 88.354
8.5 | 1.168 | 0.01304 | -0.011 | 89.559
9 | 1.222 | 0.01354 | -0.011 | 90.197
9.5 | 1.274 | 0.01411 | -0.012 | 90.295
10 | 1.325 | 0.01476 | -0.012 | 89.788
10.5 | 1.374 | 0.0155 | -0.012 | 88.623
11 | 1.421 | 0.01634 | -0.013 | 86.974
11.5 | 1.466 | 0.01729 | -0.013 | 84.762
12 | 1.508 | 0.01879 | -0.013 | 80.278
12.5 | 1.548 | 0.02004 | -0.014 | 77.257
13 | 1.585 | 0.02142 | -0.014 | 74.015
13.5 | 1.62 | 0.02311 | -0.014 | 70.077
14 | 1.651 | 0.02498 | -0.015 | 66.116
14.5 | 1.68 | 0.02719 | -0.015 | 61.8
15 | 1.706 | 0.02966 | -0.015 | 57.516
15.5 | 1.728 | 0.03244 | -0.016 | 53.279
16 | 1.748 | 0.03564 | -0.016 | 49.048
16.5 | 1.765 | 0.03927 | -0.016 | 44.946
17 | 1.779 | 0.04319 | -0.016 | 41.191
17.5 | 1.79 | 0.0475 | -0.016 | 37.681
18 | 1.797 | 0.05245 | -0.017 | 34.266
18.5 | 1.802 | 0.0576 | -0.017 | 31.294
19 | 1.806 | 0.06302 | -0.017 | 28.648
19.5 | 1.806 | 0.06896 | -0.017 | 26.188
20 | 1.804 | 0.07543 | -0.017 | 23.916

## 60. Re 3M Mach 0.10 (2)
BIGFOIL.COM POLAR EXPORT
NACA22021
NACA22021 |  |  |  | Cl Max: | 1.503 | at alpha= | 19 | deg
XFOIL ncrit=9 |  |  |  | L/D Max: | 87.3351 | at alpha= | 9.5 | deg
Re: | 3000000 |  |  | Cd Min: | 0.06253 | at alpha= | 20 | deg
Mach: | 0.1 |  |  | Cl=0 at alpha= | -1.0221 | deg
|  |  |  | @ Cl=0.1, Cd= | 0.006724
|  |  |  | @ Cl=0.4, Cd= | 0.0071793
|  |  |  | @ Cl=0.6, Cd= | 0.0084211
alpha (deg) | Cl | Cd | Cm | Cl/Cd
-20 | -1.372 | 0.0538 | -0.0579 | -25.5019
-19.5 | -1.3748 | 0.04855 | -0.058 | -28.3172
-19 | -1.373 | 0.04391 | -0.0577 | -31.2685
-18.5 | -1.3684 | 0.03976 | -0.0569 | -34.4165
-18 | -1.3664 | 0.03558 | -0.0556 | -38.4036
-17.5 | -1.3588 | 0.03219 | -0.0538 | -42.2119
-17 | -1.348 | 0.02931 | -0.0515 | -45.9911
-16.5 | -1.3342 | 0.0269 | -0.0488 | -49.5985
-16 | -1.3251 | 0.02446 | -0.0452 | -54.1742
-15.5 | -1.3138 | 0.0225 | -0.041 | -58.3911
-15 | -1.2754 | 0.02083 | -0.0412 | -61.229
-14.5 | -1.2311 | 0.01913 | -0.0423 | -64.3544
-14 | -1.1836 | 0.0177 | -0.0436 | -66.8701
-13.5 | -1.1342 | 0.01638 | -0.0448 | -69.243
-13 | -1.095 | 0.01507 | -0.0438 | -72.6609
-12.5 | -1.0542 | 0.01366 | -0.0431 | -77.1742
-11.5 | -0.978 | 0.01068 | -0.0405 | -91.573
-11 | -0.9192 | 0.00998 | -0.042 | -92.1042
-10.5 | -0.8507 | 0.0095 | -0.0452 | -89.5474
-10 | -0.7602 | 0.00904 | -0.053 | -84.0929
-9.5 | -0.6831 | 0.00862 | -0.0581 | -79.2459
-9 | -0.6375 | 0.00834 | -0.0563 | -76.4388
-8.5 | -0.5976 | 0.00815 | -0.0531 | -73.3252
-8 | -0.5633 | 0.00792 | -0.0487 | -71.1237
-7.5 | -0.5277 | 0.00774 | -0.0445 | -68.1783
-7 | -0.4918 | 0.00753 | -0.0403 | -65.3121
-6.5 | -0.4539 | 0.00735 | -0.0365 | -61.7551
-6 | -0.4175 | 0.0072 | -0.0323 | -57.9861
-5.5 | -0.379 | 0.00708 | -0.0284 | -53.5311
-5 | -0.3403 | 0.00695 | -0.0246 | -48.964
-4.5 | -0.3033 | 0.00687 | -0.0204 | -44.1485
-4 | -0.2659 | 0.00683 | -0.0162 | -38.9312
-3.5 | -0.2228 | 0.00678 | -0.0132 | -32.8614
-3 | -0.1787 | 0.00673 | -0.0104 | -26.5527
-2.5 | -0.1341 | 0.00669 | -0.0078 | -20.0448
-2 | -0.0887 | 0.00667 | -0.0053 | -13.2984
-1.5 | -0.0433 | 0.00665 | -0.0028 | -6.5113
-1 | 0.002 | 0.00665 | -0.0002 | 0.30075
-0.5 | 0.0465 | 0.00667 | 0.0025 | 6.9715
0 | 0.091 | 0.00672 | 0.0052 | 13.5417
0.5 | 0.1358 | 0.00674 | 0.0078 | 20.1484
1 | 0.1798 | 0.00675 | 0.0106 | 26.637
1.5 | 0.2235 | 0.00679 | 0.0134 | 32.9161
2 | 0.2659 | 0.00684 | 0.0166 | 38.8743
2.5 | 0.3035 | 0.00689 | 0.0207 | 44.0493
3 | 0.3396 | 0.00696 | 0.0251 | 48.7931
3.5 | 0.3778 | 0.00708 | 0.0291 | 53.3616
4 | 0.4158 | 0.00725 | 0.033 | 57.3517
4.5 | 0.4521 | 0.00741 | 0.0372 | 61.0121
5 | 0.4886 | 0.0076 | 0.0414 | 64.2895
5.5 | 0.5236 | 0.00783 | 0.0457 | 66.871
6 | 0.5573 | 0.00806 | 0.0503 | 69.1439
6.5 | 0.5905 | 0.00833 | 0.0548 | 70.8884
7 | 0.6249 | 0.00866 | 0.059 | 72.1594
7.5 | 0.6687 | 0.009 | 0.0611 | 74.3
8 | 0.7478 | 0.00949 | 0.0555 | 78.7987
8.5 | 0.8362 | 0.01 | 0.0481 | 83.62
9.5 | 0.9668 | 0.01107 | 0.0429 | 87.3351
10 | 1.0141 | 0.01176 | 0.0438 | 86.233
10.5 | 1.0741 | 0.01241 | 0.042 | 86.5512
11 | 1.1272 | 0.01324 | 0.0414 | 85.136
11.5 | 1.1752 | 0.01406 | 0.0417 | 83.5846
12 | 1.2243 | 0.01502 | 0.0414 | 81.5113
12.5 | 1.2783 | 0.01597 | 0.04 | 80.0438
13 | 1.3289 | 0.01713 | 0.0388 | 77.5773
13.5 | 1.3781 | 0.01837 | 0.0376 | 75.0191
14 | 1.4116 | 0.01984 | 0.0389 | 71.1492
14.5 | 1.426 | 0.02143 | 0.0434 | 66.5422
15 | 1.4432 | 0.02316 | 0.047 | 62.3143
15.5 | 1.455 | 0.02543 | 0.0505 | 57.2159
16 | 1.4698 | 0.02774 | 0.0532 | 52.9849
16.5 | 1.4819 | 0.0305 | 0.0554 | 48.5869
17 | 1.4896 | 0.03381 | 0.0573 | 44.058
17.5 | 1.4991 | 0.03721 | 0.0587 | 40.2876
18 | 1.5026 | 0.04127 | 0.0597 | 36.409
18.5 | 1.5022 | 0.0459 | 0.0603 | 32.7277
19 | 1.503 | 0.05057 | 0.0605 | 29.7212
19.5 | 1.4926 | 0.05652 | 0.0601 | 26.4084
20 | 1.4836 | 0.06253 | 0.0594 | 23.7262

## 61. Re 3M Mach 0.25 (1)
BIGFOIL.COM POLAR EXPORT
NACA22021
NACA22021 |  |  |  | Cl Max: | 1.7 | at alpha= | 16.5 | deg
JavaFoil+Calcfoil stall+Eppler ext transition |  |  |  | L/D Max: | 87.354 | at alpha= | 8.5 | deg
Re: | 3000000 |  |  | Cd Min: | 0.00744 | at alpha= | 1.5 | deg
Mach: | 0.25 |  |  | Cl=0 at alpha= | -1.0076 | deg
|  |  |  | @ Cl=0.1, Cd= | 0.00765
|  |  |  | @ Cl=0.4, Cd= | 0.0075906
|  |  |  | @ Cl=0.6, Cd= | 0.0091797
alpha (deg) | Cl | Cd | Cm | Cl/Cd
-20 | -1.515 | 0.08007 | 0.018 | -18.924
-19.5 | -1.532 | 0.07308 | 0.018 | -20.965
-19 | -1.545 | 0.06657 | 0.017 | -23.215
-18.5 | -1.555 | 0.06053 | 0.017 | -25.684
-18 | -1.56 | 0.05509 | 0.017 | -28.313
-17.5 | -1.561 | 0.05006 | 0.016 | -31.181
-17 | -1.557 | 0.04538 | 0.016 | -34.315
-16.5 | -1.549 | 0.04113 | 0.015 | -37.671
-16 | -1.538 | 0.0373 | 0.015 | -41.219
-15.5 | -1.522 | 0.03379 | 0.015 | -45.044
-15 | -1.503 | 0.03074 | 0.014 | -48.888
-14.5 | -1.48 | 0.02798 | 0.014 | -52.9
-14 | -1.454 | 0.02562 | 0.013 | -56.73
-13.5 | -1.423 | 0.02352 | 0.013 | -60.525
-13 | -1.39 | 0.02173 | 0.012 | -63.937
-12.5 | -1.352 | 0.02016 | 0.012 | -67.054
-12 | -1.311 | 0.0188 | 0.011 | -69.758
-11.5 | -1.268 | 0.01761 | 0.011 | -71.964
-11 | -1.221 | 0.01658 | 0.01 | -73.663
-10.5 | -1.173 | 0.01557 | 0.01 | -75.331
-10 | -1.129 | 0.01198 | 0.009 | -94.223
-9.5 | -1.074 | 0.01162 | 0.009 | -92.397
-9 | -1.017 | 0.01108 | 0.008 | -91.757
-8.5 | -0.959 | 0.01079 | 0.008 | -88.871
-8 | -0.899 | 0.01054 | 0.007 | -85.296
-7.5 | -0.839 | 0.01033 | 0.006 | -81.22
-7 | -0.777 | 0.01013 | 0.006 | -76.752
-6.5 | -0.714 | 0.00994 | 0.005 | -71.851
-6 | -0.651 | 0.00971 | 0.005 | -66.973
-5.5 | -0.587 | 0.00946 | 0.004 | -61.986
-5 | -0.522 | 0.00917 | 0.004 | -56.982
-4.5 | -0.458 | 0.00864 | 0.003 | -52.967
-4 | -0.393 | 0.00844 | 0.002 | -46.545
-3.5 | -0.328 | 0.00747 | 0.002 | -43.875
-3 | -0.262 | 0.00774 | 0.001 | -33.87
-2.5 | -0.197 | 0.00766 | 0.001 | -25.642
-2 | -0.131 | 0.00766 | 0 | -17.066
-1.5 | -0.065 | 0.00763 | -0.001 | -8.491
-1 | 0.001 | 0.0076 | -0.001 | 0.174
-0.5 | 0.067 | 0.00763 | -0.002 | 8.841
0 | 0.133 | 0.00767 | -0.002 | 17.4
0.5 | 0.199 | 0.00765 | -0.003 | 26.051
1 | 0.265 | 0.00769 | -0.003 | 34.457
1.5 | 0.33 | 0.00744 | -0.004 | 44.409
2 | 0.396 | 0.00751 | -0.004 | 52.669
2.5 | 0.461 | 0.00882 | -0.005 | 52.21
3 | 0.525 | 0.00899 | -0.005 | 58.44
3.5 | 0.59 | 0.00914 | -0.006 | 64.493
4 | 0.653 | 0.00939 | -0.007 | 69.597
4.5 | 0.716 | 0.01033 | -0.007 | 69.273
5 | 0.778 | 0.0106 | -0.008 | 73.43
5.5 | 0.84 | 0.01116 | -0.008 | 75.302
6 | 0.901 | 0.01143 | -0.009 | 78.886
6.5 | 0.962 | 0.01177 | -0.009 | 81.668
7 | 1.021 | 0.01215 | -0.01 | 84.002
7.5 | 1.079 | 0.01258 | -0.01 | 85.741
8 | 1.136 | 0.01306 | -0.01 | 86.944
8.5 | 1.191 | 0.01363 | -0.011 | 87.354
9 | 1.244 | 0.01447 | -0.011 | 85.978
9.5 | 1.296 | 0.01515 | -0.012 | 85.529
10 | 1.346 | 0.01598 | -0.012 | 84.186
10.5 | 1.393 | 0.0169 | -0.013 | 82.417
11 | 1.437 | 0.01796 | -0.013 | 80.013
11.5 | 1.479 | 0.01922 | -0.013 | 76.958
12 | 1.518 | 0.02067 | -0.014 | 73.416
12.5 | 1.553 | 0.02239 | -0.014 | 69.381
13 | 1.585 | 0.0247 | -0.014 | 64.184
13.5 | 1.613 | 0.02696 | -0.015 | 59.834
14 | 1.637 | 0.02966 | -0.015 | 55.207
14.5 | 1.658 | 0.0327 | -0.015 | 50.721
15 | 1.675 | 0.03616 | -0.015 | 46.316
15.5 | 1.687 | 0.04019 | -0.016 | 41.969
16 | 1.695 | 0.04471 | -0.016 | 37.906
16.5 | 1.7 | 0.04966 | -0.016 | 34.225
17 | 1.7 | 0.05542 | -0.016 | 30.675
17.5 | 1.695 | 0.06158 | -0.016 | 27.532
18 | 1.687 | 0.06816 | -0.016 | 24.748
18.5 | 1.674 | 0.07553 | -0.017 | 22.163
19 | 1.658 | 0.08347 | -0.017 | 19.861
19.5 | 1.638 | 0.09222 | -0.017 | 17.758
20 | 1.615 | 0.10108 | -0.017 | 15.973

## 62. Re 3M Mach 0.25 (2)
BIGFOIL.COM POLAR EXPORT
NACA22021
NACA22021 |  |  |  | Cl Max: | 0.9849 | at alpha= | 9.5 | deg
XFOIL ncrit=9 |  |  |  | L/D Max: | 81.773 | at alpha= | 9 | deg
Re: | 3000000 |  |  | Cd Min: | 0.07472 | at alpha= | -20 | deg
Mach: | 0.25 |  |  | Cl=0 at alpha= | -1.0164 | deg
|  |  |  | @ Cl=0.1, Cd= | 0.0068556
|  |  |  | @ Cl=0.4, Cd= | 0.0073725
|  |  |  | @ Cl=0.6, Cd= | 0.0088654
alpha (deg) | Cl | Cd | Cm | Cl/Cd
-20 | -1.2569 | 0.07472 | -0.0594 | -16.8215
-19.5 | -1.2781 | 0.06672 | -0.0611 | -19.1562
-19 | -1.2932 | 0.05962 | -0.0622 | -21.6907
-18.5 | -1.3015 | 0.05347 | -0.0626 | -24.3408
-18 | -1.3055 | 0.04795 | -0.0624 | -27.2263
-17.5 | -1.3102 | 0.04263 | -0.0618 | -30.7342
-17 | -1.31 | 0.03808 | -0.0604 | -34.4013
-16.5 | -1.306 | 0.03417 | -0.0583 | -38.2207
-16 | -1.2973 | 0.03087 | -0.0558 | -42.0246
-15.5 | -1.2882 | 0.02794 | -0.0526 | -46.1059
-15 | -1.2796 | 0.02522 | -0.0488 | -50.7375
-14.5 | -1.2354 | 0.02297 | -0.0502 | -53.7832
-14 | -1.192 | 0.02079 | -0.0513 | -57.3353
-13.5 | -1.144 | 0.01899 | -0.0525 | -60.2422
-12.5 | -1.0597 | 0.01569 | -0.0515 | -67.5398
-12 | -1.0195 | 0.01387 | -0.0508 | -73.504
-11.5 | -0.9946 | 0.01176 | -0.0474 | -84.5748
-11 | -0.9388 | 0.0107 | -0.0482 | -87.7383
-10.5 | -0.8714 | 0.01007 | -0.0506 | -86.5343
-10 | -0.7916 | 0.00954 | -0.0554 | -82.9769
-9.5 | -0.7019 | 0.00906 | -0.0623 | -77.4724
-9 | -0.6463 | 0.00878 | -0.0619 | -73.6105
-8.5 | -0.6065 | 0.00848 | -0.0583 | -71.5212
-8 | -0.5668 | 0.00823 | -0.0546 | -68.87
-7.5 | -0.5291 | 0.00806 | -0.0503 | -65.6452
-7 | -0.4914 | 0.00783 | -0.046 | -62.7586
-6.5 | -0.4551 | 0.00762 | -0.0414 | -59.7244
-6 | -0.4165 | 0.00742 | -0.0372 | -56.1321
-5.5 | -0.3774 | 0.00726 | -0.033 | -51.9835
-5 | -0.3383 | 0.00713 | -0.0288 | -47.4474
-4.5 | -0.2977 | 0.00704 | -0.0249 | -42.2869
-4 | -0.259 | 0.00699 | -0.0205 | -37.0529
-3.5 | -0.2226 | 0.00695 | -0.0156 | -32.0288
-3 | -0.1796 | 0.00689 | -0.0121 | -26.0668
-2.5 | -0.1355 | 0.00684 | -0.0089 | -19.8099
-2 | -0.0902 | 0.00681 | -0.0059 | -13.2452
-1.5 | -0.0443 | 0.00679 | -0.003 | -6.5243
-1 | 0.0015 | 0.0068 | -0.0001 | 0.22059
-0.5 | 0.0464 | 0.00682 | 0.003 | 6.8035
0 | 0.0917 | 0.00685 | 0.006 | 13.3869
0.5 | 0.1363 | 0.00688 | 0.0091 | 19.811
1 | 0.1793 | 0.0069 | 0.0126 | 25.9855
1.5 | 0.2226 | 0.00695 | 0.016 | 32.0288
2 | 0.2599 | 0.00698 | 0.0207 | 37.235
2.5 | 0.2989 | 0.00703 | 0.0251 | 42.5178
3 | 0.3384 | 0.00715 | 0.0292 | 47.3287
3.5 | 0.3771 | 0.00727 | 0.0336 | 51.8707
4 | 0.4151 | 0.00744 | 0.0379 | 55.793
4.5 | 0.4538 | 0.00763 | 0.0421 | 59.4758
5 | 0.49 | 0.00787 | 0.0468 | 62.2618
5.5 | 0.5254 | 0.00811 | 0.0515 | 64.7842
6 | 0.5589 | 0.00844 | 0.0565 | 66.2204
6.5 | 0.5931 | 0.0088 | 0.0612 | 67.3977
7 | 0.6311 | 0.00916 | 0.065 | 68.8974
7.5 | 0.685 | 0.00958 | 0.0655 | 71.5031
8 | 0.7765 | 0.01016 | 0.058 | 76.4272
8.5 | 0.8538 | 0.01067 | 0.0537 | 80.0187
9 | 0.9224 | 0.01128 | 0.0512 | 81.773
9.5 | 0.9849 | 0.01206 | 0.0496 | 81.6667

## 63. Re 3M Mach 0.50 (1)
BIGFOIL.COM POLAR EXPORT
NACA22021
NACA22021 |  |  |  | Cl Max: | 1.357 | at alpha= | 10.5 | deg
JavaFoil+Calcfoil stall+Eppler ext transition |  |  |  | L/D Max: | 72.252 | at alpha= | 6.5 | deg
Re: | 3000000 |  |  | Cd Min: | 0.00692 | at alpha= | -1 | deg
Mach: | 0.5 |  |  | Cl=0 at alpha= | -1.0069 | deg
|  |  |  | @ Cl=0.1, Cd= | 0.0075305
|  |  |  | @ Cl=0.4, Cd= | 0.0089033
|  |  |  | @ Cl=0.6, Cd= | 0.010126
alpha (deg) | Cl | Cd | Cm | Cl/Cd
-16.5 | -0.931 | 0.10388 | 0.015 | -8.966
-16 | -0.855 | 0.12112 | 0.01 | -7.06
-15.5 | -0.826 | 0.11701 | 0.009 | -7.063
-15 | -0.798 | 0.11306 | 0.009 | -7.06
-14.5 | -0.77 | 0.10984 | 0.008 | -7.009
-14 | -0.743 | 0.10381 | 0.008 | -7.156
-13.5 | -0.787 | 0.0602 | 0.013 | -13.077
-13 | -1.096 | 0.0506 | 0.013 | -21.653
-12.5 | -1.205 | 0.04127 | 0.012 | -29.196
-12 | -1.242 | 0.03494 | 0.012 | -35.557
-11.5 | -1.249 | 0.03032 | 0.012 | -41.194
-11 | -1.238 | 0.02658 | 0.011 | -46.575
-10.5 | -1.214 | 0.02367 | 0.011 | -51.277
-10 | -1.18 | 0.0213 | 0.01 | -55.383
-9.5 | -1.137 | 0.01932 | 0.009 | -58.879
-9 | -1.101 | 0.01357 | 0.009 | -81.157
-8.5 | -1.045 | 0.01294 | 0.008 | -80.768
-8 | -0.985 | 0.0124 | 0.008 | -79.413
-7.5 | -0.922 | 0.01194 | 0.007 | -77.231
-7 | -0.857 | 0.01156 | 0.006 | -74.15
-6.5 | -0.789 | 0.01122 | 0.006 | -70.313
-6 | -0.719 | 0.01092 | 0.005 | -65.897
-5.5 | -0.65 | 0.01062 | 0.005 | -61.179
-5 | -0.579 | 0.00992 | 0.004 | -58.38
-4.5 | -0.508 | 0.00949 | 0.003 | -53.544
-4 | -0.436 | 0.00915 | 0.003 | -47.704
-3.5 | -0.364 | 0.00889 | 0.002 | -40.952
-3 | -0.292 | 0.00868 | 0.001 | -33.612
-2.5 | -0.219 | 0.00823 | 0.001 | -26.587
-2 | -0.146 | 0.0081 | 0 | -17.968
-1.5 | -0.072 | 0.00802 | -0.001 | -8.999
-1 | 0.001 | 0.00692 | -0.001 | 0.213
-0.5 | 0.075 | 0.00724 | -0.002 | 10.395
0 | 0.149 | 0.0081 | -0.002 | 18.362
0.5 | 0.222 | 0.0082 | -0.003 | 27.059
1 | 0.295 | 0.00836 | -0.004 | 35.297
1.5 | 0.368 | 0.00881 | -0.004 | 41.735
2 | 0.44 | 0.00902 | -0.005 | 48.783
2.5 | 0.511 | 0.00927 | -0.006 | 55.193
3 | 0.582 | 0.00982 | -0.006 | 59.29
3.5 | 0.652 | 0.01101 | -0.007 | 59.218
4 | 0.721 | 0.01141 | -0.007 | 63.207
4.5 | 0.789 | 0.01185 | -0.008 | 66.576
5 | 0.856 | 0.01232 | -0.008 | 69.474
5.5 | 0.921 | 0.0129 | -0.009 | 71.417
6 | 0.985 | 0.01374 | -0.009 | 71.645
6.5 | 1.046 | 0.01447 | -0.01 | 72.252
7 | 1.104 | 0.01531 | -0.011 | 72.109
7.5 | 1.159 | 0.01637 | -0.011 | 70.842
8 | 1.21 | 0.01757 | -0.012 | 68.87
8.5 | 1.256 | 0.01911 | -0.012 | 65.742
9 | 1.296 | 0.02109 | -0.012 | 61.439
9.5 | 1.327 | 0.02348 | -0.013 | 56.535
10 | 1.35 | 0.02649 | -0.013 | 50.963
10.5 | 1.357 | 0.03056 | -0.013 | 44.408
11 | 1.347 | 0.03607 | -0.014 | 37.335
11.5 | 1.306 | 0.04432 | -0.014 | 29.467
12 | 1.196 | 0.05847 | -0.014 | 20.455
12.5 | 0.81 | 0.0956 | -0.012 | 8.477
13 | 0.817 | 0.10928 | -0.01 | 7.477
13.5 | 0.841 | 0.11525 | -0.01 | 7.295
14 | 0.868 | 0.11951 | -0.01 | 7.265
14.5 | 0.898 | 0.12458 | -0.011 | 7.208
15 | 0.93 | 0.13084 | -0.011 | 7.107
15.5 | 0.957 | 0.13292 | -0.011 | 7.199

## 64. Re 3M Mach 0.50 (2)
BIGFOIL.COM POLAR EXPORT
NACA22021
NACA22021 |  |  |  | Cl Max: | 1.2519 | at alpha= | 12.5 | deg
XFOIL ncrit=9 |  |  |  | L/D Max: | 58.6422 | at alpha= | 8 | deg
Re: | 3000000 |  |  | Cd Min: | 0.1335 | at alpha= | -19 | deg
Mach: | 0.5 |  |  | Cl=0 at alpha= | -1.0494 | deg
|  |  |  | @ Cl=0.1, Cd= | 0.0074542
|  |  |  | @ Cl=0.4, Cd= | 0.0085636
|  |  |  | @ Cl=0.6, Cd= | 0.01114
alpha (deg) | Cl | Cd | Cm | Cl/Cd
-19 | -0.8757 | 0.1335 | -0.0502 | -6.5596
-18.5 | -0.8809 | 0.12552 | -0.0535 | -7.018
-18 | -0.8969 | 0.11648 | -0.0572 | -7.7
-17.5 | -0.9185 | 0.10723 | -0.0608 | -8.5657
-17 | -0.9419 | 0.0981 | -0.0639 | -9.6014
-16.5 | -0.9735 | 0.08854 | -0.0668 | -10.995
-16 | -1.0034 | 0.07954 | -0.069 | -12.615
-15.5 | -1.0355 | 0.07067 | -0.0707 | -14.6526
-15 | -1.0703 | 0.06203 | -0.0716 | -17.2546
-14.5 | -1.0998 | 0.05435 | -0.0713 | -20.2355
-14 | -1.103 | 0.04676 | -0.0742 | -23.5885
-13.5 | -1.0902 | 0.04035 | -0.0769 | -27.0186
-13 | -1.0717 | 0.03448 | -0.0793 | -31.0818
-12.5 | -1.0393 | 0.02987 | -0.081 | -34.7941
-12 | -1.0125 | 0.02584 | -0.0803 | -39.1834
-11.5 | -0.9769 | 0.02212 | -0.0805 | -44.1637
-11 | -0.957 | 0.0182 | -0.0786 | -52.5824
-10.5 | -0.9309 | 0.01417 | -0.078 | -65.6951
-10 | -0.8646 | 0.01289 | -0.0782 | -67.0753
-9.5 | -0.7959 | 0.01199 | -0.0783 | -66.3803
-9 | -0.7067 | 0.01126 | -0.082 | -62.762
-8.5 | -0.6423 | 0.01059 | -0.0813 | -60.6516
-8 | -0.5876 | 0.01012 | -0.0784 | -58.0632
-7.5 | -0.5406 | 0.00967 | -0.0742 | -55.9049
-7 | -0.4954 | 0.00927 | -0.0694 | -53.4412
-6.5 | -0.451 | 0.00895 | -0.0644 | -50.3911
-6 | -0.4091 | 0.00866 | -0.0589 | -47.2402
-5.5 | -0.3666 | 0.00837 | -0.0535 | -43.7993
-5 | -0.3246 | 0.00814 | -0.0479 | -39.8771
-4.5 | -0.2815 | 0.00793 | -0.0425 | -35.4981
-4 | -0.2393 | 0.00776 | -0.0368 | -30.8376
-3.5 | -0.1964 | 0.00763 | -0.0313 | -25.7405
-3 | -0.1551 | 0.00751 | -0.0254 | -20.6525
-2.5 | -0.1133 | 0.00745 | -0.0196 | -15.2081
-2 | -0.0764 | 0.00745 | -0.0127 | -10.255
-1.5 | -0.0383 | 0.00743 | -0.0061 | -5.1548
-1 | 0.0042 | 0.00742 | -0.0005 | 0.56604
-0.5 | 0.0463 | 0.00743 | 0.0053 | 6.2315
0 | 0.0856 | 0.00745 | 0.0116 | 11.4899
0.5 | 0.1196 | 0.00746 | 0.0191 | 16.0322
1 | 0.1594 | 0.00751 | 0.0253 | 21.225
1.5 | 0.2008 | 0.0076 | 0.0312 | 26.4211
2 | 0.2428 | 0.00773 | 0.0369 | 31.4101
2.5 | 0.2848 | 0.0079 | 0.0426 | 36.0506
3 | 0.3269 | 0.0081 | 0.0482 | 40.358
3.5 | 0.368 | 0.00834 | 0.054 | 44.1247
4 | 0.4095 | 0.00863 | 0.0597 | 47.4508
4.5 | 0.4494 | 0.009 | 0.0655 | 49.9333
5 | 0.4847 | 0.00949 | 0.0719 | 51.0748
5.5 | 0.5232 | 0.01006 | 0.0776 | 52.008
6 | 0.5652 | 0.01067 | 0.0824 | 52.9709
6.5 | 0.6156 | 0.01135 | 0.0855 | 54.2379
7 | 0.6798 | 0.01215 | 0.0859 | 55.9506
7.5 | 0.7638 | 0.01313 | 0.0824 | 58.1721
8 | 0.8292 | 0.01414 | 0.0825 | 58.6421
9 | 0.9704 | 0.01727 | 0.0798 | 56.1899
9.5 | 1.0199 | 0.01949 | 0.0809 | 52.3294
10 | 1.0768 | 0.02185 | 0.0807 | 49.2815
10.5 | 1.1162 | 0.02496 | 0.0817 | 44.7196
11 | 1.1621 | 0.02819 | 0.0815 | 41.2238
11.5 | 1.198 | 0.03253 | 0.0801 | 36.8275
12 | 1.2326 | 0.03713 | 0.0786 | 33.1969
12.5 | 1.2519 | 0.04292 | 0.0766 | 29.1682
13 | 1.2462 | 0.04841 | 0.0784 | 25.7426
13.5 | 1.2325 | 0.05454 | 0.0798 | 22.5981
14 | 1.2101 | 0.06167 | 0.0801 | 19.6222
14.5 | 1.1916 | 0.06878 | 0.0798 | 17.3248
15 | 1.1709 | 0.07635 | 0.0788 | 15.336
15.5 | 1.1407 | 0.08503 | 0.0766 | 13.4153
16 | 1.1216 | 0.09308 | 0.0744 | 12.0498
16.5 | 1.0962 | 0.10199 | 0.0712 | 10.7481
17 | 1.0667 | 0.11166 | 0.067 | 9.5531
17.5 | 1.0506 | 0.12026 | 0.0633 | 8.7361

## 65. Re 4M Mach 0.00 (1)
BIGFOIL.COM POLAR EXPORT
NACA22021
NACA22021 |  |  |  | Cl Max: | 1.834 | at alpha= | 20 | deg
JavaFoil+Calcfoil stall+Eppler ext transition |  |  |  | L/D Max: | 95.153 | at alpha= | 9.5 | deg
Re: | 4000000 |  |  | Cd Min: | 0.00762 | at alpha= | -1.5 | deg
Mach: | 0 |  |  | Cl=0 at alpha= | -1.0078 | deg
|  |  |  | @ Cl=0.1, Cd= | 0.0077941
|  |  |  | @ Cl=0.4, Cd= | 0.0078105
|  |  |  | @ Cl=0.6, Cd= | 0.0086206
alpha (deg) | Cl | Cd | Cm | Cl/Cd
-20 | -1.695 | 0.05605 | 0.018 | -30.238
-19.5 | -1.69 | 0.05143 | 0.018 | -32.852
-19 | -1.682 | 0.04704 | 0.017 | -35.763
-18.5 | -1.673 | 0.04309 | 0.017 | -38.813
-18 | -1.66 | 0.03945 | 0.017 | -42.075
-17.5 | -1.645 | 0.03612 | 0.016 | -45.543
-17 | -1.627 | 0.03305 | 0.016 | -49.231
-16.5 | -1.606 | 0.03024 | 0.015 | -53.093
-16 | -1.582 | 0.02776 | 0.015 | -56.995
-15.5 | -1.556 | 0.02555 | 0.015 | -60.889
-15 | -1.527 | 0.02357 | 0.014 | -64.769
-14.5 | -1.495 | 0.02186 | 0.014 | -68.379
-14 | -1.46 | 0.02034 | 0.013 | -71.787
-13.5 | -1.423 | 0.01902 | 0.013 | -74.83
-13 | -1.384 | 0.01782 | 0.012 | -77.624
-12.5 | -1.341 | 0.01683 | 0.012 | -79.699
-12 | -1.296 | 0.01591 | 0.011 | -81.478
-11.5 | -1.25 | 0.01509 | 0.011 | -82.785
-11 | -1.201 | 0.01439 | 0.01 | -83.432
-10.5 | -1.15 | 0.01364 | 0.01 | -84.299
-10 | -1.103 | 0.01084 | 0.009 | -101.697
-9.5 | -1.047 | 0.01057 | 0.008 | -99.067
-9 | -0.991 | 0.01035 | 0.008 | -95.75
-8.5 | -0.933 | 0.01015 | 0.007 | -91.991
-8 | -0.875 | 0.00997 | 0.007 | -87.743
-7.5 | -0.815 | 0.00955 | 0.006 | -85.406
-7 | -0.755 | 0.00939 | 0.006 | -80.384
-6.5 | -0.693 | 0.00926 | 0.005 | -74.917
-6 | -0.632 | 0.00914 | 0.005 | -69.132
-5.5 | -0.569 | 0.00892 | 0.004 | -63.797
-5 | -0.507 | 0.00873 | 0.003 | -58.051
-4.5 | -0.444 | 0.00764 | 0.003 | -58.103
-4 | -0.381 | 0.00791 | 0.002 | -48.142
-3.5 | -0.318 | 0.0078 | 0.002 | -40.716
-3 | -0.254 | 0.0077 | 0.001 | -32.992
-2.5 | -0.19 | 0.00769 | 0.001 | -24.765
-2 | -0.127 | 0.00763 | 0 | -16.599
-1.5 | -0.063 | 0.00762 | 0 | -8.236
-1 | 0.001 | 0.00797 | -0.001 | 0.161
-0.5 | 0.065 | 0.00798 | -0.002 | 8.188
0 | 0.129 | 0.00764 | -0.002 | 16.92
0.5 | 0.193 | 0.00765 | -0.003 | 25.255
1 | 0.257 | 0.00772 | -0.003 | 33.296
1.5 | 0.32 | 0.00771 | -0.004 | 41.547
2 | 0.384 | 0.00778 | -0.004 | 49.305
2.5 | 0.447 | 0.0079 | -0.005 | 56.54
3 | 0.51 | 0.00762 | -0.005 | 66.843
3.5 | 0.572 | 0.00774 | -0.006 | 73.928
4 | 0.634 | 0.00969 | -0.006 | 65.42
4.5 | 0.695 | 0.00991 | -0.007 | 70.166
5 | 0.757 | 0.0101 | -0.007 | 74.895
5.5 | 0.817 | 0.01027 | -0.008 | 79.548
6 | 0.877 | 0.01052 | -0.008 | 83.364
6.5 | 0.937 | 0.01077 | -0.009 | 86.99
7 | 0.995 | 0.01106 | -0.009 | 89.938
7.5 | 1.053 | 0.01141 | -0.01 | 92.276
8 | 1.109 | 0.01202 | -0.01 | 92.296
8.5 | 1.165 | 0.01242 | -0.011 | 93.76
9 | 1.219 | 0.01285 | -0.011 | 94.851
9.5 | 1.272 | 0.01336 | -0.012 | 95.153
10 | 1.323 | 0.01395 | -0.012 | 94.82
10.5 | 1.372 | 0.0146 | -0.012 | 93.973
11 | 1.42 | 0.01534 | -0.013 | 92.542
11.5 | 1.466 | 0.0162 | -0.013 | 90.476
12 | 1.509 | 0.01759 | -0.013 | 85.801
12.5 | 1.55 | 0.01868 | -0.014 | 82.981
13 | 1.588 | 0.01993 | -0.014 | 79.691
13.5 | 1.624 | 0.02132 | -0.014 | 76.164
14 | 1.657 | 0.023 | -0.015 | 72.024
14.5 | 1.687 | 0.02494 | -0.015 | 67.664
15 | 1.715 | 0.02709 | -0.015 | 63.304
15.5 | 1.738 | 0.02958 | -0.016 | 58.762
16 | 1.76 | 0.03247 | -0.016 | 54.197
16.5 | 1.779 | 0.03559 | -0.016 | 49.971
17 | 1.795 | 0.03917 | -0.016 | 45.824
17.5 | 1.808 | 0.04311 | -0.016 | 41.927
18 | 1.817 | 0.04742 | -0.017 | 38.326
18.5 | 1.825 | 0.05211 | -0.017 | 35.018
19 | 1.83 | 0.0571 | -0.017 | 32.049
19.5 | 1.833 | 0.06264 | -0.017 | 29.262
20 | 1.834 | 0.06844 | -0.017 | 26.793

## 66. Re 4M Mach 0.00 (2)
BIGFOIL.COM POLAR EXPORT
NACA22021
NACA22021 |  |  |  | Cl Max: | 1.5608 | at alpha= | 19.5 | deg
XFOIL ncrit=9 |  |  |  | L/D Max: | 95.084 | at alpha= | 10 | deg
Re: | 4000000 |  |  | Cd Min: | 0.05373 | at alpha= | 20 | deg
Mach: | 0 |  |  | Cl=0 at alpha= | -1.0111 | deg
|  |  |  | @ Cl=0.1, Cd= | 0.0065037
|  |  |  | @ Cl=0.4, Cd= | 0.0068863
|  |  |  | @ Cl=0.6, Cd= | 0.0080364
alpha (deg) | Cl | Cd | Cm | Cl/Cd
-20 | -1.4354 | 0.04604 | -0.0567 | -31.1772
-19.5 | -1.437 | 0.04123 | -0.0562 | -34.8533
-19 | -1.4322 | 0.03726 | -0.0553 | -38.438
-18.5 | -1.4258 | 0.03363 | -0.0539 | -42.3967
-18 | -1.4134 | 0.03074 | -0.0521 | -45.9792
-17.5 | -1.4001 | 0.02817 | -0.0499 | -49.7018
-17 | -1.3903 | 0.02559 | -0.0469 | -54.3298
-16.5 | -1.3774 | 0.02345 | -0.0435 | -58.7377
-16 | -1.3569 | 0.0217 | -0.0408 | -62.53
-15.5 | -1.3146 | 0.02002 | -0.0418 | -65.6643
-15 | -1.2706 | 0.01851 | -0.0428 | -68.644
-14.5 | -1.2228 | 0.01726 | -0.044 | -70.8459
-14 | -1.1753 | 0.01601 | -0.045 | -73.4104
-13.5 | -1.134 | 0.01487 | -0.0443 | -76.2609
-13 | -1.0921 | 0.01382 | -0.0435 | -79.0232
-12.5 | -1.0454 | 0.01278 | -0.0435 | -81.7997
-12 | -1.0068 | 0.01157 | -0.042 | -87.0182
-11.5 | -0.9645 | 0.01009 | -0.0416 | -95.5897
-11 | -0.9079 | 0.00934 | -0.0429 | -97.2056
-10.5 | -0.8386 | 0.00889 | -0.0465 | -94.3307
-10 | -0.7442 | 0.00848 | -0.0554 | -87.7594
-9.5 | -0.6909 | 0.00824 | -0.0553 | -83.8471
-9 | -0.6511 | 0.00798 | -0.0523 | -81.5915
-8.5 | -0.6127 | 0.00779 | -0.0489 | -78.6521
-8 | -0.5748 | 0.00763 | -0.0453 | -75.3342
-7.5 | -0.5387 | 0.00742 | -0.0413 | -72.6011
-7 | -0.5003 | 0.00724 | -0.0376 | -69.1022
-6.5 | -0.4639 | 0.00707 | -0.0336 | -65.6153
-6 | -0.4261 | 0.00691 | -0.0297 | -61.6643
-5.5 | -0.3863 | 0.00679 | -0.0262 | -56.8925
-5 | -0.348 | 0.00671 | -0.0224 | -51.8629
-4.5 | -0.3128 | 0.00664 | -0.0178 | -47.1084
-4 | -0.271 | 0.00658 | -0.0146 | -41.1854
-3.5 | -0.2267 | 0.00652 | -0.012 | -34.7699
-3 | -0.1815 | 0.00649 | -0.0095 | -27.9661
-2.5 | -0.1361 | 0.00645 | -0.0071 | -21.1008
-2 | -0.0898 | 0.00642 | -0.0049 | -13.9875
-1.5 | -0.0442 | 0.00641 | -0.0025 | -6.8955
-1 | 0.001 | 0.00643 | 0 | 0.15552
-0.5 | 0.0466 | 0.00646 | 0.0024 | 7.2136
0 | 0.0914 | 0.0065 | 0.0049 | 14.0615
0.5 | 0.1376 | 0.00652 | 0.0072 | 21.1043
1 | 0.1827 | 0.00653 | 0.0097 | 27.9786
1.5 | 0.2272 | 0.00656 | 0.0123 | 34.6341
2 | 0.2709 | 0.00662 | 0.015 | 40.9215
2.5 | 0.3127 | 0.00668 | 0.0182 | 46.8114
3 | 0.3481 | 0.00674 | 0.0227 | 51.6469
3.5 | 0.3846 | 0.00683 | 0.0269 | 56.3104
4 | 0.4229 | 0.00697 | 0.0307 | 60.6743
4.5 | 0.4599 | 0.00715 | 0.0348 | 64.3217
5 | 0.4969 | 0.00735 | 0.0387 | 67.6054
5.5 | 0.5326 | 0.00755 | 0.0429 | 70.543
6 | 0.5673 | 0.00779 | 0.0471 | 72.8241
6.5 | 0.6018 | 0.00805 | 0.0514 | 74.7578
7 | 0.6369 | 0.00835 | 0.0553 | 76.2754
7.5 | 0.6766 | 0.00861 | 0.0583 | 78.583
8 | 0.7294 | 0.00895 | 0.0583 | 81.4972
8.5 | 0.826 | 0.00938 | 0.0491 | 88.0597
9 | 0.8943 | 0.00976 | 0.0458 | 91.6291
9.5 | 0.958 | 0.01025 | 0.0434 | 93.4634
10 | 1.0193 | 0.01072 | 0.0415 | 95.084
11 | 1.1253 | 0.01198 | 0.0406 | 93.9316
11.5 | 1.1752 | 0.01276 | 0.0405 | 92.1003
12 | 1.2143 | 0.01358 | 0.0424 | 89.4183
12.5 | 1.2681 | 0.01443 | 0.0411 | 87.8794
13 | 1.3193 | 0.01538 | 0.04 | 85.7802
13.5 | 1.368 | 0.01648 | 0.0391 | 83.0097
14 | 1.4155 | 0.01766 | 0.0382 | 80.1529
14.5 | 1.4607 | 0.01904 | 0.0372 | 76.7174
15 | 1.4763 | 0.02058 | 0.0414 | 71.7347
15.5 | 1.4931 | 0.02227 | 0.045 | 67.0454
16 | 1.5056 | 0.0244 | 0.0485 | 61.7049
16.5 | 1.5217 | 0.02652 | 0.0512 | 57.3793
17 | 1.5331 | 0.02923 | 0.0535 | 52.4495
17.5 | 1.542 | 0.03235 | 0.0554 | 47.6662
18 | 1.5536 | 0.03544 | 0.0568 | 43.8375
18.5 | 1.5562 | 0.03947 | 0.0579 | 39.4274
19 | 1.5586 | 0.04368 | 0.0586 | 35.6822
19.5 | 1.5608 | 0.04807 | 0.0589 | 32.4693
20 | 1.5516 | 0.05373 | 0.0588 | 28.8777

## 67. Re 4M Mach 0.10 (1)
BIGFOIL.COM POLAR EXPORT
NACA22021
NACA22021 |  |  |  | Cl Max: | 1.812 | at alpha= | 19 | deg
JavaFoil+Calcfoil stall+Eppler ext transition |  |  |  | L/D Max: | 94.406 | at alpha= | 9.5 | deg
Re: | 4000000 |  |  | Cd Min: | 0.0074 | at alpha= | -3 | deg
Mach: | 0.1 |  |  | Cl=0 at alpha= | -1.0078 | deg
|  |  |  | @ Cl=0.1, Cd= | 0.00764
|  |  |  | @ Cl=0.4, Cd= | 0.0078622
|  |  |  | @ Cl=0.6, Cd= | 0.0090045
alpha (deg) | Cl | Cd | Cm | Cl/Cd
-20 | -1.676 | 0.05845 | 0.018 | -28.667
-19.5 | -1.673 | 0.05362 | 0.018 | -31.201
-19 | -1.668 | 0.04899 | 0.017 | -34.046
-18.5 | -1.66 | 0.04482 | 0.017 | -37.041
-18 | -1.65 | 0.04097 | 0.017 | -40.269
-17.5 | -1.637 | 0.03748 | 0.016 | -43.678
-17 | -1.62 | 0.03423 | 0.016 | -47.337
-16.5 | -1.601 | 0.0313 | 0.015 | -51.146
-16 | -1.578 | 0.02864 | 0.015 | -55.113
-15.5 | -1.553 | 0.02629 | 0.015 | -59.091
-15 | -1.525 | 0.02421 | 0.014 | -63
-14.5 | -1.495 | 0.02243 | 0.014 | -66.651
-14 | -1.461 | 0.02083 | 0.013 | -70.141
-13.5 | -1.425 | 0.01941 | 0.013 | -73.408
-13 | -1.386 | 0.01818 | 0.012 | -76.249
-12.5 | -1.344 | 0.01711 | 0.012 | -78.565
-12 | -1.3 | 0.01617 | 0.011 | -80.374
-11.5 | -1.253 | 0.01532 | 0.011 | -81.812
-11 | -1.204 | 0.01458 | 0.01 | -82.613
-10.5 | -1.154 | 0.01386 | 0.01 | -83.26
-10 | -1.107 | 0.01093 | 0.009 | -101.333
-9.5 | -1.052 | 0.01067 | 0.009 | -98.613
-9 | -0.995 | 0.01044 | 0.008 | -95.293
-8.5 | -0.937 | 0.0102 | 0.007 | -91.903
-8 | -0.879 | 0.01001 | 0.007 | -87.755
-7.5 | -0.819 | 0.00959 | 0.006 | -85.429
-7 | -0.759 | 0.00943 | 0.006 | -80.401
-6.5 | -0.697 | 0.00929 | 0.005 | -74.965
-6 | -0.635 | 0.00917 | 0.005 | -69.227
-5.5 | -0.572 | 0.00899 | 0.004 | -63.614
-5 | -0.509 | 0.00875 | 0.003 | -58.179
-4.5 | -0.446 | 0.00767 | 0.003 | -58.198
-4 | -0.383 | 0.00794 | 0.002 | -48.223
-3.5 | -0.319 | 0.00782 | 0.002 | -40.814
-3 | -0.255 | 0.0074 | 0.001 | -34.513
-2.5 | -0.191 | 0.00772 | 0.001 | -24.785
-2 | -0.127 | 0.00766 | 0 | -16.611
-1.5 | -0.063 | 0.00764 | 0 | -8.253
-1 | 0.001 | 0.00801 | -0.001 | 0.161
-0.5 | 0.066 | 0.00764 | -0.002 | 8.595
0 | 0.13 | 0.00764 | -0.002 | 17.003
0.5 | 0.194 | 0.00768 | -0.003 | 25.293
1 | 0.258 | 0.00775 | -0.003 | 33.325
1.5 | 0.322 | 0.00777 | -0.004 | 41.441
2 | 0.386 | 0.00784 | -0.004 | 49.191
2.5 | 0.449 | 0.00794 | -0.005 | 56.552
3 | 0.512 | 0.00767 | -0.005 | 66.771
3.5 | 0.575 | 0.00869 | -0.006 | 66.169
4 | 0.637 | 0.00947 | -0.006 | 67.278
4.5 | 0.699 | 0.00995 | -0.007 | 70.189
5 | 0.76 | 0.01015 | -0.007 | 74.911
5.5 | 0.821 | 0.01037 | -0.008 | 79.144
6 | 0.881 | 0.01063 | -0.008 | 82.9
6.5 | 0.941 | 0.01088 | -0.009 | 86.44
7 | 0.999 | 0.01118 | -0.009 | 89.356
7.5 | 1.057 | 0.01153 | -0.01 | 91.646
8 | 1.114 | 0.01211 | -0.01 | 91.922
8.5 | 1.169 | 0.01255 | -0.011 | 93.141
9 | 1.223 | 0.01301 | -0.011 | 94.013
9.5 | 1.276 | 0.01352 | -0.012 | 94.406
10 | 1.327 | 0.01415 | -0.012 | 93.79
10.5 | 1.376 | 0.01481 | -0.012 | 92.95
11 | 1.424 | 0.01558 | -0.013 | 91.379
11.5 | 1.469 | 0.01649 | -0.013 | 89.074
12 | 1.512 | 0.0179 | -0.014 | 84.45
12.5 | 1.552 | 0.01906 | -0.014 | 81.42
13 | 1.59 | 0.02036 | -0.014 | 78.085
13.5 | 1.624 | 0.02188 | -0.015 | 74.258
14 | 1.656 | 0.02367 | -0.015 | 69.975
14.5 | 1.685 | 0.02572 | -0.015 | 65.538
15 | 1.711 | 0.02801 | -0.015 | 61.106
15.5 | 1.734 | 0.03069 | -0.016 | 56.51
16 | 1.754 | 0.03367 | -0.016 | 52.083
16.5 | 1.771 | 0.03709 | -0.016 | 47.748
17 | 1.785 | 0.04079 | -0.016 | 43.77
17.5 | 1.796 | 0.045 | -0.016 | 39.91
18 | 1.804 | 0.0496 | -0.017 | 36.359
18.5 | 1.809 | 0.05448 | -0.017 | 33.202
19 | 1.812 | 0.05987 | -0.017 | 30.256
19.5 | 1.812 | 0.06568 | -0.017 | 27.587
20 | 1.81 | 0.07186 | -0.017 | 25.187

## 68. Re 4M Mach 0.10 (2)
BIGFOIL.COM POLAR EXPORT
NACA22021
NACA22021 |  |  |  | Cl Max: | 1.5481 | at alpha= | 19 | deg
XFOIL ncrit=9 |  |  |  | L/D Max: | 94.0717 | at alpha= | 10 | deg
Re: | 4000000 |  |  | Cd Min: | 0.0575 | at alpha= | 20 | deg
Mach: | 0.1 |  |  | Cl=0 at alpha= | -1.0099 | deg
|  |  |  | @ Cl=0.1, Cd= | 0.0065152
|  |  |  | @ Cl=0.4, Cd= | 0.0069159
|  |  |  | @ Cl=0.6, Cd= | 0.0081144
alpha (deg) | Cl | Cd | Cm | Cl/Cd
-20 | -1.42 | 0.04914 | -0.0578 | -28.897
-19.5 | -1.4239 | 0.04393 | -0.0576 | -32.4129
-19 | -1.4224 | 0.03952 | -0.0569 | -35.9919
-18.5 | -1.4182 | 0.03552 | -0.0557 | -39.9268
-18 | -1.408 | 0.03231 | -0.054 | -43.5778
-17.5 | -1.3959 | 0.02949 | -0.0519 | -47.3347
-17 | -1.3847 | 0.02686 | -0.0492 | -51.5525
-16.5 | -1.3738 | 0.02446 | -0.0458 | -56.1652
-16 | -1.3591 | 0.02247 | -0.0423 | -60.4851
-15.5 | -1.3159 | 0.02076 | -0.0435 | -63.3863
-15 | -1.2733 | 0.01906 | -0.0444 | -66.8048
-14.5 | -1.225 | 0.01777 | -0.0455 | -68.9364
-14 | -1.1779 | 0.01643 | -0.0465 | -71.692
-13.5 | -1.1339 | 0.01526 | -0.0463 | -74.3054
-13 | -1.094 | 0.01415 | -0.045 | -77.3145
-12.5 | -1.0484 | 0.01303 | -0.0449 | -80.4605
-12 | -1.0076 | 0.01187 | -0.0436 | -84.8863
-11.5 | -0.9669 | 0.01031 | -0.0429 | -93.7827
-11 | -0.9121 | 0.00945 | -0.044 | -96.5185
-10.5 | -0.8453 | 0.00898 | -0.0469 | -94.1314
-10 | -0.7492 | 0.00857 | -0.0559 | -87.4212
-9.5 | -0.6939 | 0.00831 | -0.0561 | -83.5018
-9 | -0.653 | 0.00804 | -0.0533 | -81.2189
-8.5 | -0.6136 | 0.00785 | -0.05 | -78.1656
-8 | -0.576 | 0.00767 | -0.0463 | -75.0978
-7.5 | -0.539 | 0.00746 | -0.0423 | -72.252
-7 | -0.5007 | 0.00729 | -0.0386 | -68.6831
-6.5 | -0.4634 | 0.00712 | -0.0346 | -65.0843
-6 | -0.4257 | 0.00695 | -0.0307 | -61.2518
-5.5 | -0.3857 | 0.00683 | -0.0271 | -56.4714
-5 | -0.3474 | 0.00672 | -0.0232 | -51.6964
-4.5 | -0.3119 | 0.00666 | -0.0186 | -46.8318
-4 | -0.2713 | 0.0066 | -0.0151 | -41.1061
-3.5 | -0.2268 | 0.00655 | -0.0124 | -34.626
-3 | -0.1816 | 0.00652 | -0.0099 | -27.8528
-2.5 | -0.1363 | 0.00648 | -0.0073 | -21.034
-2 | -0.09 | 0.00644 | -0.005 | -13.9752
-1.5 | -0.0444 | 0.00643 | -0.0025 | -6.9051
-1 | 0.0009 | 0.00645 | 0 | 0.13953
-0.5 | 0.0466 | 0.00648 | 0.0025 | 7.1914
0.5 | 0.1377 | 0.00654 | 0.0074 | 21.055
1 | 0.1827 | 0.00655 | 0.01 | 27.8931
1.5 | 0.2272 | 0.00659 | 0.0127 | 34.4765
2 | 0.2711 | 0.00664 | 0.0155 | 40.8283
2.5 | 0.312 | 0.0067 | 0.0189 | 46.5672
3 | 0.3475 | 0.00676 | 0.0235 | 51.4053
3.5 | 0.3846 | 0.00686 | 0.0277 | 56.0641
4 | 0.4232 | 0.007 | 0.0316 | 60.4571
4.5 | 0.4599 | 0.00719 | 0.0357 | 63.9638
5 | 0.4974 | 0.00739 | 0.0397 | 67.3072
5.5 | 0.5329 | 0.00759 | 0.044 | 70.2108
6 | 0.5677 | 0.00785 | 0.0483 | 72.3185
6.5 | 0.6019 | 0.00813 | 0.0526 | 74.0344
7 | 0.6379 | 0.00843 | 0.0565 | 75.6702
7.5 | 0.6789 | 0.00869 | 0.0593 | 78.1243
8 | 0.7348 | 0.00903 | 0.0588 | 81.3732
8.5 | 0.8313 | 0.00949 | 0.0496 | 87.5975
9 | 0.8984 | 0.00987 | 0.0468 | 91.0233
9.5 | 0.9618 | 0.01039 | 0.0446 | 92.5698
10 | 1.0235 | 0.01088 | 0.0428 | 94.0717
10.5 | 1.0726 | 0.01152 | 0.0433 | 93.1076
11 | 1.1294 | 0.0122 | 0.0421 | 92.5738
11.5 | 1.1789 | 0.01303 | 0.0421 | 90.4758
12 | 1.2195 | 0.01386 | 0.0439 | 87.987
12.5 | 1.2719 | 0.01482 | 0.0428 | 85.8232
13 | 1.3246 | 0.01576 | 0.0416 | 84.0482
13.5 | 1.372 | 0.017 | 0.0409 | 80.7059
14 | 1.4198 | 0.01824 | 0.04 | 77.8399
14.5 | 1.4593 | 0.01981 | 0.0399 | 73.6648
15 | 1.476 | 0.02136 | 0.044 | 69.1011
15.5 | 1.4916 | 0.02323 | 0.0476 | 64.2101
16 | 1.5027 | 0.02558 | 0.051 | 58.7451
16.5 | 1.5186 | 0.02787 | 0.0535 | 54.4887
17 | 1.5279 | 0.03088 | 0.0558 | 49.4786
17.5 | 1.5375 | 0.0341 | 0.0574 | 45.088
18 | 1.5457 | 0.03762 | 0.0587 | 41.0872
18.5 | 1.5453 | 0.04205 | 0.0597 | 36.7491
19 | 1.5481 | 0.04639 | 0.0602 | 33.3714
19.5 | 1.5462 | 0.0513 | 0.0603 | 30.1404
20 | 1.5332 | 0.0575 | 0.0599 | 26.6643

## 69. Re 4M Mach 0.25 (1)
BIGFOIL.COM POLAR EXPORT
NACA22021
NACA22021 |  |  |  | Cl Max: | 1.706 | at alpha= | 17 | deg
JavaFoil+Calcfoil stall+Eppler ext transition |  |  |  | L/D Max: | 90.585 | at alpha= | 8 | deg
Re: | 4000000 |  |  | Cd Min: | 0.0074 | at alpha= | -4 | deg
Mach: | 0.25 |  |  | Cl=0 at alpha= | -1.0076 | deg
|  |  |  | @ Cl=0.1, Cd= | 0.007645
|  |  |  | @ Cl=0.4, Cd= | 0.0076549
|  |  |  | @ Cl=0.6, Cd= | 0.0090465
alpha (deg) | Cl | Cd | Cm | Cl/Cd
-20 | -1.522 | 0.07517 | 0.018 | -20.248
-19.5 | -1.539 | 0.06863 | 0.018 | -22.423
-19 | -1.552 | 0.06252 | 0.017 | -24.825
-18.5 | -1.561 | 0.05674 | 0.017 | -27.52
-18 | -1.567 | 0.05142 | 0.017 | -30.472
-17.5 | -1.568 | 0.04657 | 0.016 | -33.682
-17 | -1.565 | 0.04216 | 0.016 | -37.115
-16.5 | -1.557 | 0.03817 | 0.016 | -40.782
-16 | -1.545 | 0.03461 | 0.015 | -44.633
-15.5 | -1.529 | 0.03138 | 0.015 | -48.734
-15 | -1.51 | 0.02851 | 0.014 | -52.956
-14.5 | -1.486 | 0.02604 | 0.014 | -57.075
-14 | -1.459 | 0.02386 | 0.013 | -61.158
-13.5 | -1.429 | 0.02196 | 0.013 | -65.072
-13 | -1.395 | 0.02037 | 0.012 | -68.463
-12.5 | -1.356 | 0.01895 | 0.012 | -71.579
-12 | -1.315 | 0.01774 | 0.011 | -74.146
-11.5 | -1.271 | 0.01664 | 0.011 | -76.358
-11 | -1.224 | 0.01571 | 0.01 | -77.904
-10.5 | -1.175 | 0.01487 | 0.01 | -79.026
-10 | -1.124 | 0.014 | 0.009 | -80.289
-9.5 | -1.075 | 0.01114 | 0.009 | -96.437
-9 | -1.018 | 0.01087 | 0.008 | -93.637
-8.5 | -0.96 | 0.01038 | 0.008 | -92.483
-8 | -0.9 | 0.01013 | 0.007 | -88.821
-7.5 | -0.839 | 0.00994 | 0.006 | -84.48
-7 | -0.778 | 0.00975 | 0.006 | -79.774
-6.5 | -0.714 | 0.00959 | 0.005 | -74.531
-6 | -0.651 | 0.00944 | 0.005 | -68.937
-5.5 | -0.587 | 0.00926 | 0.004 | -63.401
-5 | -0.523 | 0.00904 | 0.004 | -57.822
-4.5 | -0.458 | 0.00879 | 0.003 | -52.067
-4 | -0.393 | 0.0074 | 0.002 | -53.067
-3.5 | -0.328 | 0.00766 | 0.002 | -42.75
-3 | -0.262 | 0.00756 | 0.001 | -34.695
-2.5 | -0.197 | 0.00752 | 0.001 | -26.152
-2 | -0.131 | 0.00783 | 0 | -16.688
-1.5 | -0.065 | 0.00782 | -0.001 | -8.279
-1 | 0.001 | 0.00742 | -0.001 | 0.178
-0.5 | 0.067 | 0.00745 | -0.002 | 9.051
0 | 0.133 | 0.00784 | -0.002 | 17.017
0.5 | 0.199 | 0.00785 | -0.003 | 25.388
1 | 0.265 | 0.00754 | -0.003 | 35.162
1.5 | 0.331 | 0.0076 | -0.004 | 43.506
2 | 0.396 | 0.00765 | -0.004 | 51.756
2.5 | 0.461 | 0.00773 | -0.005 | 59.585
3 | 0.525 | 0.00876 | -0.005 | 59.967
3.5 | 0.59 | 0.00891 | -0.006 | 66.185
4 | 0.653 | 0.00977 | -0.007 | 66.828
4.5 | 0.716 | 0.01 | -0.007 | 71.666
5 | 0.779 | 0.01053 | -0.008 | 74.014
5.5 | 0.841 | 0.01077 | -0.008 | 78.056
6 | 0.902 | 0.01102 | -0.009 | 81.849
6.5 | 0.963 | 0.01134 | -0.009 | 84.886
7 | 1.022 | 0.01171 | -0.01 | 87.279
7.5 | 1.08 | 0.0121 | -0.01 | 89.258
8 | 1.137 | 0.01255 | -0.01 | 90.585
8.5 | 1.192 | 0.01331 | -0.011 | 89.581
9 | 1.246 | 0.01388 | -0.011 | 89.816
9.5 | 1.298 | 0.01454 | -0.012 | 89.31
10 | 1.348 | 0.01527 | -0.012 | 88.302
10.5 | 1.396 | 0.01612 | -0.013 | 86.569
11 | 1.441 | 0.01713 | -0.013 | 84.077
11.5 | 1.483 | 0.01828 | -0.013 | 81.135
12 | 1.522 | 0.01964 | -0.014 | 77.494
12.5 | 1.558 | 0.02123 | -0.014 | 73.364
13 | 1.59 | 0.02336 | -0.014 | 68.063
13.5 | 1.618 | 0.02555 | -0.015 | 63.343
14 | 1.643 | 0.02803 | -0.015 | 58.615
14.5 | 1.664 | 0.03085 | -0.015 | 53.942
15 | 1.681 | 0.03425 | -0.016 | 49.064
15.5 | 1.693 | 0.03799 | -0.016 | 44.557
16 | 1.701 | 0.04226 | -0.016 | 40.249
16.5 | 1.705 | 0.04711 | -0.016 | 36.199
17 | 1.706 | 0.05253 | -0.016 | 32.474
17.5 | 1.702 | 0.05837 | -0.016 | 29.151
18 | 1.692 | 0.06494 | -0.017 | 26.061
18.5 | 1.68 | 0.07201 | -0.017 | 23.325
19 | 1.663 | 0.07961 | -0.017 | 20.894
19.5 | 1.643 | 0.08782 | -0.017 | 18.715
20 | 1.62 | 0.0967 | -0.017 | 16.751

## 70. Re 4M Mach 0.25 (2)
BIGFOIL.COM POLAR EXPORT
NACA22021
NACA22021 |  |  |  | Cl Max: | 1.4923 | at alpha= | 17 | deg
XFOIL ncrit=9 |  |  |  | L/D Max: | 88.2929 | at alpha= | 9.5 | deg
Re: | 4000000 |  |  | Cd Min: | 0.07901 | at alpha= | 20 | deg
Mach: | 0.25 |  |  | Cl=0 at alpha= | -1.0129 | deg
|  |  |  | @ Cl=0.1, Cd= | 0.0066442
|  |  |  | @ Cl=0.4, Cd= | 0.0071089
|  |  |  | @ Cl=0.6, Cd= | 0.008491
alpha (deg) | Cl | Cd | Cm | Cl/Cd
-20 | -1.3256 | 0.06747 | -0.0614 | -19.6473
-19.5 | -1.34 | 0.06048 | -0.0624 | -22.1561
-19 | -1.3458 | 0.05456 | -0.0628 | -24.6664
-18.5 | -1.3577 | 0.04826 | -0.0629 | -28.133
-18 | -1.3624 | 0.04293 | -0.0623 | -31.7354
-17.5 | -1.3609 | 0.03846 | -0.061 | -35.3848
-17 | -1.3555 | 0.03459 | -0.0591 | -39.1876
-16.5 | -1.3452 | 0.03136 | -0.0568 | -42.8954
-16 | -1.339 | 0.0281 | -0.0537 | -47.6512
-15.5 | -1.3201 | 0.02541 | -0.0516 | -51.952
-15 | -1.2781 | 0.02309 | -0.0528 | -55.353
-14.5 | -1.2358 | 0.02094 | -0.0536 | -59.0162
-14 | -1.1888 | 0.01919 | -0.0545 | -61.9489
-13.5 | -1.1412 | 0.01753 | -0.0553 | -65.0998
-13 | -1.1031 | 0.01608 | -0.0536 | -68.6007
-12.5 | -1.0587 | 0.01473 | -0.0529 | -71.8737
-12 | -1.0082 | 0.0134 | -0.0533 | -75.2388
-11.5 | -0.9716 | 0.01175 | -0.0515 | -82.6894
-11 | -0.932 | 0.01015 | -0.0501 | -91.8227
-10.5 | -0.8719 | 0.00957 | -0.051 | -91.1076
-10 | -0.7803 | 0.00908 | -0.0583 | -85.9361
-9.5 | -0.7121 | 0.00868 | -0.0607 | -82.0392
-9 | -0.6638 | 0.0084 | -0.0588 | -79.0238
-8.5 | -0.6203 | 0.00818 | -0.0558 | -75.8313
-8 | -0.5812 | 0.00792 | -0.052 | -73.3838
-7.5 | -0.5415 | 0.00775 | -0.048 | -69.871
-7 | -0.5008 | 0.00757 | -0.0443 | -66.1559
-6.5 | -0.4632 | 0.00735 | -0.0399 | -63.0204
-6 | -0.4243 | 0.00717 | -0.0357 | -59.1771
-5.5 | -0.3858 | 0.00701 | -0.0314 | -55.0357
-5 | -0.3454 | 0.00688 | -0.0274 | -50.2035
-4.5 | -0.3049 | 0.00679 | -0.0234 | -44.9043
-4 | -0.2666 | 0.00676 | -0.0189 | -39.4379
-3.5 | -0.2269 | 0.00671 | -0.0147 | -33.8152
-3 | -0.1828 | 0.00665 | -0.0115 | -27.4887
-2.5 | -0.1378 | 0.0066 | -0.0084 | -20.8788
-2 | -0.0916 | 0.00657 | -0.0056 | -13.9422
-1.5 | -0.0454 | 0.00656 | -0.0028 | -6.9207
-1 | 0.0012 | 0.00658 | 0 | 0.18237
-0.5 | 0.0478 | 0.0066 | 0.0027 | 7.2424
0 | 0.0936 | 0.00664 | 0.0056 | 14.0964
0.5 | 0.1395 | 0.00667 | 0.0085 | 20.9145
1 | 0.1834 | 0.00668 | 0.0118 | 27.4551
1.5 | 0.2267 | 0.00672 | 0.0152 | 33.7351
2 | 0.267 | 0.00676 | 0.0193 | 39.497
2.5 | 0.3046 | 0.00679 | 0.024 | 44.8601
3 | 0.3445 | 0.00689 | 0.0281 | 50
3.5 | 0.3844 | 0.00704 | 0.0321 | 54.6023
4 | 0.4229 | 0.00721 | 0.0365 | 58.6546
4.5 | 0.4611 | 0.00741 | 0.0408 | 62.2267
5 | 0.4974 | 0.00763 | 0.0454 | 65.19
5.5 | 0.5335 | 0.00793 | 0.05 | 67.2762
6 | 0.5679 | 0.00822 | 0.0548 | 69.0876
6.5 | 0.6058 | 0.00854 | 0.0589 | 70.9368
7 | 0.6451 | 0.00886 | 0.0625 | 72.8104
7.5 | 0.6939 | 0.00921 | 0.0642 | 75.342
8 | 0.7679 | 0.00959 | 0.0606 | 80.073
8.5 | 0.8555 | 0.01007 | 0.0542 | 84.9553
9 | 0.9177 | 0.01058 | 0.053 | 86.7391
9.5 | 0.9827 | 0.01113 | 0.0512 | 88.2929
10 | 1.0435 | 0.01189 | 0.05 | 87.7628
10.5 | 1.0961 | 0.01263 | 0.0505 | 86.7854
11 | 1.1492 | 0.01363 | 0.0504 | 84.314
11.5 | 1.1982 | 0.01458 | 0.0511 | 82.1811
12 | 1.2416 | 0.01585 | 0.0523 | 78.3344
12.5 | 1.2959 | 0.01704 | 0.0514 | 76.0505
13 | 1.3443 | 0.01859 | 0.0508 | 72.3131
13.5 | 1.3924 | 0.02023 | 0.0501 | 68.8285
14 | 1.4345 | 0.02236 | 0.0495 | 64.1547
14.5 | 1.4525 | 0.02435 | 0.0532 | 59.6509
15 | 1.4632 | 0.02699 | 0.0569 | 54.2127
15.5 | 1.475 | 0.02983 | 0.0599 | 49.4469
16 | 1.4835 | 0.03315 | 0.0624 | 44.7511
16.5 | 1.4867 | 0.03714 | 0.0643 | 40.0296
17 | 1.4923 | 0.04128 | 0.0656 | 36.1507
17.5 | 1.4899 | 0.04622 | 0.0664 | 32.235
18 | 1.484 | 0.05175 | 0.0667 | 28.6763
18.5 | 1.4786 | 0.05738 | 0.0665 | 25.7686
19 | 1.4618 | 0.06431 | 0.0657 | 22.7305
19.5 | 1.4422 | 0.07174 | 0.0642 | 20.1032
20 | 1.4256 | 0.07901 | 0.0626 | 18.0433

## 71. Re 4M Mach 0.50 (1)
BIGFOIL.COM POLAR EXPORT
NACA22021
NACA22021 |  |  |  | Cl Max: | 1.363 | at alpha= | 10.5 | deg
JavaFoil+Calcfoil stall+Eppler ext transition |  |  |  | L/D Max: | 75.411 | at alpha= | 6.5 | deg
Re: | 4000000 |  |  | Cd Min: | 0.00703 | at alpha= | -1.5 | deg
Mach: | 0.5 |  |  | Cl=0 at alpha= | -1.0069 | deg
|  |  |  | @ Cl=0.1, Cd= | 0.0073405
|  |  |  | @ Cl=0.4, Cd= | 0.0086489
|  |  |  | @ Cl=0.6, Cd= | 0.0098236
alpha (deg) | Cl | Cd | Cm | Cl/Cd
-16.5 | -0.946 | 0.09145 | 0.015 | -10.346
-16 | -0.922 | 0.08352 | 0.015 | -11.044
-15.5 | -0.895 | 0.07864 | 0.015 | -11.381
-15 | -0.867 | 0.07396 | 0.014 | -11.724
-14.5 | -0.837 | 0.07076 | 0.014 | -11.836
-14 | -0.815 | 0.06324 | 0.013 | -12.889
-13.5 | -0.792 | 0.05605 | 0.013 | -14.129
-13 | -1.101 | 0.04723 | 0.013 | -23.32
-12.5 | -1.211 | 0.03847 | 0.012 | -31.482
-12 | -1.248 | 0.03253 | 0.012 | -38.376
-11.5 | -1.255 | 0.02829 | 0.012 | -44.355
-11 | -1.243 | 0.02487 | 0.011 | -50.003
-10.5 | -1.219 | 0.02218 | 0.011 | -54.938
-10 | -1.184 | 0.02004 | 0.01 | -59.078
-9.5 | -1.141 | 0.01829 | 0.01 | -62.375
-9 | -1.103 | 0.0131 | 0.009 | -84.23
-8.5 | -1.046 | 0.01253 | 0.008 | -83.49
-8 | -0.986 | 0.01185 | 0.008 | -83.244
-7.5 | -0.923 | 0.01142 | 0.007 | -80.829
-7 | -0.858 | 0.01106 | 0.006 | -77.577
-6.5 | -0.789 | 0.01075 | 0.006 | -73.464
-6 | -0.72 | 0.01044 | 0.005 | -68.96
-5.5 | -0.65 | 0.0102 | 0.005 | -63.739
-5 | -0.579 | 0.00995 | 0.004 | -58.208
-4.5 | -0.508 | 0.00933 | 0.003 | -54.506
-4 | -0.437 | 0.00897 | 0.003 | -48.665
-3.5 | -0.364 | 0.00869 | 0.002 | -41.931
-3 | -0.292 | 0.00848 | 0.001 | -34.4
-2.5 | -0.219 | 0.00834 | 0.001 | -26.246
-2 | -0.146 | 0.00791 | 0 | -18.421
-1.5 | -0.072 | 0.00703 | -0.001 | -10.266
-1 | 0.001 | 0.00705 | -0.001 | 0.209
-0.5 | 0.075 | 0.00705 | -0.002 | 10.669
0 | 0.149 | 0.00791 | -0.002 | 18.801
0.5 | 0.222 | 0.008 | -0.003 | 27.762
1 | 0.295 | 0.00842 | -0.004 | 35.057
1.5 | 0.368 | 0.00856 | -0.004 | 42.944
2 | 0.44 | 0.00876 | -0.005 | 50.21
2.5 | 0.512 | 0.00928 | -0.006 | 55.134
3 | 0.583 | 0.00956 | -0.006 | 60.933
3.5 | 0.652 | 0.01063 | -0.007 | 61.35
4 | 0.722 | 0.011 | -0.007 | 65.604
4.5 | 0.79 | 0.01139 | -0.008 | 69.369
5 | 0.857 | 0.01185 | -0.008 | 72.297
5.5 | 0.922 | 0.01261 | -0.009 | 73.17
6 | 0.986 | 0.01318 | -0.01 | 74.795
6.5 | 1.048 | 0.01389 | -0.01 | 75.411
7 | 1.106 | 0.01468 | -0.011 | 75.364
7.5 | 1.162 | 0.01563 | -0.011 | 74.318
8 | 1.213 | 0.01679 | -0.012 | 72.252
8.5 | 1.259 | 0.01835 | -0.012 | 68.634
9 | 1.3 | 0.02005 | -0.012 | 64.843
9.5 | 1.332 | 0.02229 | -0.013 | 59.754
10 | 1.355 | 0.02509 | -0.013 | 53.997
10.5 | 1.363 | 0.02887 | -0.013 | 47.206
11 | 1.352 | 0.0342 | -0.014 | 39.523
11.5 | 1.312 | 0.04176 | -0.014 | 31.415
12 | 1.202 | 0.05517 | -0.014 | 21.782
12.5 | 0.816 | 0.08965 | -0.012 | 9.104
13 | 0.835 | 0.09642 | -0.012 | 8.655
13.5 | 0.85 | 0.10794 | -0.011 | 7.874
14 | 0.87 | 0.11507 | -0.01 | 7.558
14.5 | 0.898 | 0.11689 | -0.011 | 7.685
15 | 0.933 | 0.12437 | -0.012 | 7.501
15.5 | 0.957 | 0.12811 | -0.011 | 7.472

## 72. Re 4M Mach 0.50 (2)
BIGFOIL.COM POLAR EXPORT
NACA22021
NACA22021 |  |  |  | Cl Max: | 1.3068 | at alpha= | 13.5 | deg
XFOIL ncrit=9 |  |  |  | L/D Max: | 64.0163 | at alpha= | 7.5 | deg
Re: | 4000000 |  |  | Cd Min: | 0.13782 | at alpha= | -19.5 | deg
Mach: | 0.5 |  |  | Cl=0 at alpha= | -1.0479 | deg
|  |  |  | @ Cl=0.1, Cd= | 0.00717
|  |  |  | @ Cl=0.4, Cd= | 0.008185
|  |  |  | @ Cl=0.6, Cd= | 0.010476
alpha (deg) | Cl | Cd | Cm | Cl/Cd
-19.5 | -0.9032 | 0.13782 | -0.0488 | -6.5535
-19 | -0.9155 | 0.12893 | -0.053 | -7.1008
-18.5 | -0.9294 | 0.12007 | -0.0568 | -7.7405
-18 | -0.9486 | 0.111 | -0.0604 | -8.5459
-17.5 | -0.9738 | 0.10162 | -0.0639 | -9.5828
-17 | -1.0017 | 0.0924 | -0.0668 | -10.8409
-16.5 | -1.0358 | 0.08286 | -0.0696 | -12.5006
-16 | -1.0749 | 0.0733 | -0.0719 | -14.6644
-15.5 | -1.1092 | 0.06461 | -0.0731 | -17.1676
-15 | -1.1342 | 0.05649 | -0.0743 | -20.0779
-14.5 | -1.1365 | 0.04875 | -0.0777 | -23.3128
-14 | -1.1291 | 0.04209 | -0.0801 | -26.8258
-13.5 | -1.114 | 0.03617 | -0.0822 | -30.799
-13 | -1.0846 | 0.03133 | -0.0838 | -34.6186
-12.5 | -1.0589 | 0.02725 | -0.0831 | -38.8587
-12 | -1.0238 | 0.02379 | -0.0825 | -43.0349
-11.5 | -0.9793 | 0.0206 | -0.0829 | -47.5388
-10.5 | -0.9301 | 0.01359 | -0.079 | -68.44
-10 | -0.8836 | 0.01216 | -0.0762 | -72.6645
-9.5 | -0.8164 | 0.01132 | -0.0759 | -72.1201
-9 | -0.7269 | 0.01057 | -0.0797 | -68.7701
-8.5 | -0.6585 | 0.01008 | -0.0792 | -65.3274
-8 | -0.6043 | 0.00958 | -0.0763 | -63.0793
-7.5 | -0.5535 | 0.00922 | -0.0724 | -60.0325
-7 | -0.5073 | 0.00884 | -0.0678 | -57.3869
-6.5 | -0.4629 | 0.00854 | -0.0627 | -54.2037
-6 | -0.4189 | 0.00826 | -0.0575 | -50.7143
-5.5 | -0.3739 | 0.00803 | -0.0524 | -46.5629
-5 | -0.3311 | 0.0078 | -0.0469 | -42.4487
-4.5 | -0.2881 | 0.00761 | -0.0414 | -37.8581
-4 | -0.2449 | 0.00744 | -0.0359 | -32.9167
-3.5 | -0.2014 | 0.00731 | -0.0304 | -27.5513
-3 | -0.1595 | 0.0072 | -0.0246 | -22.1528
-2.5 | -0.118 | 0.00714 | -0.0187 | -16.5266
-2 | -0.0816 | 0.00714 | -0.0117 | -11.4286
-1.5 | -0.0396 | 0.00714 | -0.0059 | -5.5462
-1 | 0.0042 | 0.00714 | -0.0005 | 0.58824
-0.5 | 0.0479 | 0.00715 | 0.005 | 6.6993
0 | 0.0902 | 0.00717 | 0.0107 | 12.5802
0.5 | 0.1242 | 0.00717 | 0.0182 | 17.3222
1 | 0.1639 | 0.00721 | 0.0245 | 22.7323
2 | 0.248 | 0.00744 | 0.036 | 33.3333
2.5 | 0.2917 | 0.00758 | 0.0415 | 38.4828
3 | 0.3335 | 0.00779 | 0.0472 | 42.8113
3.5 | 0.3752 | 0.00801 | 0.0529 | 46.8414
4 | 0.4163 | 0.0083 | 0.0587 | 50.1566
4.5 | 0.4559 | 0.00867 | 0.0647 | 52.5836
5 | 0.4917 | 0.00919 | 0.071 | 53.5038
5.5 | 0.5323 | 0.00968 | 0.0765 | 54.9897
6 | 0.578 | 0.01022 | 0.0808 | 56.5558
6.5 | 0.6304 | 0.01083 | 0.0838 | 58.2087
7 | 0.6967 | 0.0115 | 0.0841 | 60.5826
7.5 | 0.7874 | 0.0123 | 0.0799 | 64.0163
8 | 0.8498 | 0.01329 | 0.0806 | 63.9428
8.5 | 0.9095 | 0.01426 | 0.0821 | 63.7798
9 | 0.9719 | 0.01575 | 0.0823 | 61.7079
9.5 | 1.0421 | 0.01748 | 0.0812 | 59.6167
10 | 1.092 | 0.01972 | 0.0824 | 55.3753
10.5 | 1.1453 | 0.02209 | 0.083 | 51.847
11 | 1.1777 | 0.02523 | 0.0853 | 46.6786
11.5 | 1.2235 | 0.02862 | 0.0848 | 42.7498
12 | 1.2577 | 0.03299 | 0.0838 | 38.1237
12.5 | 1.2896 | 0.03761 | 0.0827 | 34.2888
13 | 1.3054 | 0.04351 | 0.0809 | 30.0023
13.5 | 1.3068 | 0.04935 | 0.0812 | 26.4802
14 | 1.2909 | 0.05573 | 0.0823 | 23.1635
14.5 | 1.2659 | 0.06311 | 0.0823 | 20.0586
15 | 1.245 | 0.07046 | 0.0818 | 17.6696
15.5 | 1.2189 | 0.07849 | 0.0804 | 15.5294
16 | 1.1883 | 0.08722 | 0.078 | 13.6242
16.5 | 1.1611 | 0.09602 | 0.075 | 12.0923
17 | 1.1325 | 0.10531 | 0.0713 | 10.754
17.5 | 1.1033 | 0.11496 | 0.0669 | 9.5973
18 | 1.0785 | 0.12455 | 0.0622 | 8.6592
18.5 | 1.0521 | 0.1346 | 0.0568 | 7.8165

## 73. Re 5M Mach 0.00 (1)
BIGFOIL.COM POLAR EXPORT
NACA22021
NACA22021 |  |  |  | Cl Max: | 1.838 | at alpha= | 19.5 | deg
JavaFoil+Calcfoil stall+Eppler ext transition |  |  |  | L/D Max: | 98.018 | at alpha= | 9.5 | deg
Re: | 5000000 |  |  | Cd Min: | 0.00751 | at alpha= | 0 | deg
Mach: | 0 |  |  | Cl=0 at alpha= | -1.0078 | deg
|  |  |  | @ Cl=0.1, Cd= | 0.0076731
|  |  |  | @ Cl=0.4, Cd= | 0.0077054
|  |  |  | @ Cl=0.6, Cd= | 0.0092613
alpha (deg) | Cl | Cd | Cm | Cl/Cd
-20 | -1.7 | 0.05316 | 0.018 | -31.99
-19.5 | -1.695 | 0.04872 | 0.018 | -34.798
-19 | -1.688 | 0.04451 | 0.017 | -37.927
-18.5 | -1.678 | 0.04074 | 0.017 | -41.194
-18 | -1.666 | 0.03728 | 0.017 | -44.683
-17.5 | -1.651 | 0.03412 | 0.016 | -48.371
-17 | -1.632 | 0.03122 | 0.016 | -52.28
-16.5 | -1.611 | 0.02864 | 0.015 | -56.249
-16 | -1.587 | 0.02626 | 0.015 | -60.426
-15.5 | -1.56 | 0.0242 | 0.015 | -64.461
-15 | -1.531 | 0.02238 | 0.014 | -68.395
-14.5 | -1.499 | 0.0208 | 0.014 | -72.064
-14 | -1.464 | 0.01942 | 0.013 | -75.389
-13.5 | -1.426 | 0.0182 | 0.013 | -78.352
-13 | -1.386 | 0.01709 | 0.012 | -81.123
-12.5 | -1.344 | 0.01616 | 0.012 | -83.127
-12 | -1.298 | 0.01532 | 0.011 | -84.759
-11.5 | -1.251 | 0.01458 | 0.011 | -85.842
-11 | -1.202 | 0.01391 | 0.01 | -86.46
-10.5 | -1.151 | 0.01327 | 0.01 | -86.759
-10 | -1.099 | 0.01264 | 0.009 | -86.956
-9.5 | -1.048 | 0.01026 | 0.008 | -102.125
-9 | -0.992 | 0.01006 | 0.008 | -98.601
-8.5 | -0.934 | 0.00987 | 0.007 | -94.66
-8 | -0.875 | 0.00971 | 0.007 | -90.183
-7.5 | -0.816 | 0.00955 | 0.006 | -85.41
-7 | -0.755 | 0.00914 | 0.006 | -82.63
-6.5 | -0.694 | 0.00902 | 0.005 | -76.923
-6 | -0.632 | 0.0089 | 0.005 | -70.964
-5.5 | -0.569 | 0.00878 | 0.004 | -64.839
-5 | -0.507 | 0.00768 | 0.003 | -65.975
-4.5 | -0.444 | 0.00757 | 0.003 | -58.694
-4 | -0.381 | 0.00778 | 0.002 | -48.956
-3.5 | -0.318 | 0.00771 | 0.002 | -41.197
-3 | -0.254 | 0.008 | 0.001 | -31.77
-2.5 | -0.191 | 0.00759 | 0.001 | -25.112
-2 | -0.127 | 0.00753 | 0 | -16.828
-1.5 | -0.063 | 0.00786 | 0 | -7.982
-1 | 0.001 | 0.00786 | -0.001 | 0.163
-0.5 | 0.065 | 0.00787 | -0.002 | 8.305
0 | 0.129 | 0.00751 | -0.002 | 17.227
0.5 | 0.193 | 0.00754 | -0.003 | 25.611
1 | 0.257 | 0.00794 | -0.003 | 32.343
1.5 | 0.32 | 0.00799 | -0.004 | 40.086
2 | 0.384 | 0.00768 | -0.004 | 49.951
2.5 | 0.447 | 0.00778 | -0.005 | 57.464
3 | 0.51 | 0.0079 | -0.005 | 64.563
3.5 | 0.572 | 0.00904 | -0.006 | 63.302
4 | 0.634 | 0.00953 | -0.006 | 66.537
4.5 | 0.696 | 0.00967 | -0.007 | 71.956
5 | 0.757 | 0.00985 | -0.007 | 76.831
5.5 | 0.818 | 0.01006 | -0.008 | 81.265
6 | 0.878 | 0.01025 | -0.008 | 85.632
6.5 | 0.937 | 0.01053 | -0.009 | 89.022
7 | 0.996 | 0.01081 | -0.009 | 92.083
7.5 | 1.053 | 0.01135 | -0.01 | 92.85
8 | 1.11 | 0.01171 | -0.01 | 94.822
8.5 | 1.166 | 0.01208 | -0.011 | 96.472
9 | 1.22 | 0.01248 | -0.011 | 97.73
9.5 | 1.273 | 0.01299 | -0.012 | 98.018
10 | 1.325 | 0.01353 | -0.012 | 97.88
10.5 | 1.374 | 0.01414 | -0.012 | 97.182
11 | 1.422 | 0.01487 | -0.013 | 95.657
11.5 | 1.468 | 0.01604 | -0.013 | 91.497
12 | 1.511 | 0.01701 | -0.014 | 88.856
12.5 | 1.553 | 0.01804 | -0.014 | 86.066
13 | 1.592 | 0.01919 | -0.014 | 82.942
13.5 | 1.627 | 0.02057 | -0.015 | 79.114
14 | 1.66 | 0.02215 | -0.015 | 74.963
14.5 | 1.691 | 0.02393 | -0.015 | 70.666
15 | 1.718 | 0.02602 | -0.015 | 66.053
15.5 | 1.742 | 0.02841 | -0.016 | 61.324
16 | 1.764 | 0.0311 | -0.016 | 56.727
16.5 | 1.783 | 0.03412 | -0.016 | 52.263
17 | 1.799 | 0.03757 | -0.016 | 47.895
17.5 | 1.812 | 0.04132 | -0.017 | 43.855
18 | 1.822 | 0.04551 | -0.017 | 40.032
18.5 | 1.83 | 0.05001 | -0.017 | 36.584
19 | 1.834 | 0.055 | -0.017 | 33.353
19.5 | 1.838 | 0.06019 | -0.017 | 30.529
20 | 1.838 | 0.06588 | -0.017 | 27.906

## 74. Re 5M Mach 0.00 (2)
BIGFOIL.COM POLAR EXPORT
NACA22021
NACA22021 |  |  |  | Cl Max: | 1.5908 | at alpha= | 19 | deg
XFOIL ncrit=9 |  |  |  | L/D Max: | 100.196 | at alpha= | 10.5 | deg
Re: | 5000000 |  |  | Cd Min: | 0.05028 | at alpha= | 20 | deg
Mach: | 0 |  |  | Cl=0 at alpha= | -1.0077 | deg
|  |  |  | @ Cl=0.1, Cd= | 0.00636
|  |  |  | @ Cl=0.4, Cd= | 0.0067361
|  |  |  | @ Cl=0.6, Cd= | 0.0078537
alpha (deg) | Cl | Cd | Cm | Cl/Cd
-20 | -1.4783 | 0.04207 | -0.0562 | -35.1391
-19.5 | -1.4714 | 0.03824 | -0.0554 | -38.478
-19 | -1.4607 | 0.03489 | -0.0543 | -41.8659
-18.5 | -1.4554 | 0.03134 | -0.0526 | -46.4391
-18 | -1.4445 | 0.02853 | -0.0504 | -50.6309
-17.5 | -1.4325 | 0.02605 | -0.0477 | -54.9904
-17 | -1.4175 | 0.02395 | -0.0447 | -59.1858
-16.5 | -1.3963 | 0.02209 | -0.0423 | -63.2096
-16 | -1.3568 | 0.02026 | -0.0432 | -66.9694
-15.5 | -1.3133 | 0.01878 | -0.0441 | -69.9308
-15 | -1.2679 | 0.01744 | -0.045 | -72.7007
-14.5 | -1.2203 | 0.01626 | -0.046 | -75.0492
-14 | -1.1714 | 0.01518 | -0.0469 | -77.1673
-13.5 | -1.1381 | 0.01412 | -0.0444 | -80.602
-13 | -1.0934 | 0.01315 | -0.044 | -83.1483
-12.5 | -1.0423 | 0.01225 | -0.0447 | -85.0857
-12 | -0.9952 | 0.01134 | -0.0445 | -87.7601
-11.5 | -0.9539 | 0.01014 | -0.0435 | -94.073
-11 | -0.9103 | 0.00912 | -0.0426 | -99.8136
-10.5 | -0.8269 | 0.00863 | -0.0493 | -95.8169
-10 | -0.7504 | 0.00824 | -0.0544 | -91.068
-9.5 | -0.702 | 0.008 | -0.0532 | -87.75
-9 | -0.6605 | 0.00781 | -0.0505 | -84.5711
-8.5 | -0.6225 | 0.0076 | -0.047 | -81.9079
-8 | -0.5831 | 0.00743 | -0.0437 | -78.4791
-7.5 | -0.5451 | 0.00726 | -0.04 | -75.0826
-7 | -0.507 | 0.00709 | -0.0363 | -71.5092
-6.5 | -0.4701 | 0.0069 | -0.0324 | -68.1304
-6 | -0.4318 | 0.00674 | -0.0286 | -64.0653
-5.5 | -0.3928 | 0.00661 | -0.0249 | -59.4251
-5 | -0.3545 | 0.00656 | -0.021 | -54.0396
-4.5 | -0.3172 | 0.00651 | -0.0169 | -48.725
-4 | -0.274 | 0.00643 | -0.014 | -42.6128
-3.5 | -0.2296 | 0.00637 | -0.0114 | -36.044
-3 | -0.1841 | 0.00633 | -0.009 | -29.0837
-2.5 | -0.1376 | 0.0063 | -0.0068 | -21.8413
-2 | -0.091 | 0.00626 | -0.0046 | -14.5367
-1.5 | -0.0449 | 0.00628 | -0.0024 | -7.1497
-1 | 0.0007 | 0.00631 | 0 | 0.11094
-0.5 | 0.0472 | 0.00632 | 0.0022 | 7.4684
0 | 0.0929 | 0.00636 | 0.0046 | 14.6069
0.5 | 0.1396 | 0.00636 | 0.0068 | 21.9497
1 | 0.1853 | 0.0064 | 0.0091 | 28.9531
1.5 | 0.2301 | 0.00642 | 0.0117 | 35.8411
2 | 0.2739 | 0.00649 | 0.0144 | 42.2034
2.5 | 0.3169 | 0.00656 | 0.0173 | 48.3079
3 | 0.3534 | 0.00661 | 0.0216 | 53.4644
3.5 | 0.3893 | 0.0067 | 0.026 | 58.1045
4 | 0.4278 | 0.00683 | 0.0298 | 62.6354
4.5 | 0.465 | 0.00701 | 0.0338 | 66.3338
5 | 0.5013 | 0.00721 | 0.0379 | 69.5284
5.5 | 0.5388 | 0.00742 | 0.0417 | 72.6146
6 | 0.5728 | 0.00766 | 0.0461 | 74.7781
6.5 | 0.6093 | 0.00792 | 0.0499 | 76.9318
7 | 0.6454 | 0.00815 | 0.0538 | 79.1902
7.5 | 0.6859 | 0.00841 | 0.0566 | 81.5577
8 | 0.7361 | 0.00863 | 0.0574 | 85.2955
8.5 | 0.8201 | 0.00903 | 0.0507 | 90.8195
9 | 0.899 | 0.00941 | 0.0452 | 95.5367
9.5 | 0.9575 | 0.00977 | 0.044 | 98.0041
10 | 1.0172 | 0.01021 | 0.0425 | 99.6278
10.5 | 1.0761 | 0.01074 | 0.041 | 100.1955
11 | 1.1253 | 0.01135 | 0.0413 | 99.1454
11.5 | 1.178 | 0.01203 | 0.0408 | 97.9219
12 | 1.225 | 0.01279 | 0.0412 | 95.778
12.5 | 1.2637 | 0.01366 | 0.043 | 92.511
13 | 1.3152 | 0.01454 | 0.042 | 90.4539
13.5 | 1.3648 | 0.01553 | 0.0412 | 87.8815
14 | 1.411 | 0.01671 | 0.0405 | 84.4405
14.5 | 1.4566 | 0.01795 | 0.0397 | 81.1476
15 | 1.5 | 0.01941 | 0.0389 | 77.2798
15.5 | 1.5154 | 0.02106 | 0.0429 | 71.9563
16 | 1.5337 | 0.02276 | 0.0462 | 67.3858
16.5 | 1.5438 | 0.0251 | 0.0496 | 61.506
17 | 1.5587 | 0.02742 | 0.052 | 56.8454
17.5 | 1.5704 | 0.03021 | 0.0541 | 51.9828
18 | 1.5789 | 0.03342 | 0.0558 | 47.2442
18.5 | 1.5876 | 0.03685 | 0.057 | 43.0828
19 | 1.5908 | 0.04087 | 0.058 | 38.9234
19.5 | 1.5895 | 0.04547 | 0.0586 | 34.9571
20 | 1.5878 | 0.05028 | 0.0587 | 31.5792

## 75. Re 5M Mach 0.10 (1)
BIGFOIL.COM POLAR EXPORT
NACA22021
NACA22021 |  |  |  | Cl Max: | 1.816 | at alpha= | 19 | deg
JavaFoil+Calcfoil stall+Eppler ext transition |  |  |  | L/D Max: | 97.259 | at alpha= | 9.5 | deg
Re: | 5000000 |  |  | Cd Min: | 0.00751 | at alpha= | -1.5 | deg
Mach: | 0.1 |  |  | Cl=0 at alpha= | -1.0078 | deg
|  |  |  | @ Cl=0.1, Cd= | 0.0077134
|  |  |  | @ Cl=0.4, Cd= | 0.0077067
|  |  |  | @ Cl=0.6, Cd= | 0.0092676
alpha (deg) | Cl | Cd | Cm | Cl/Cd
-20 | -1.681 | 0.05549 | 0.018 | -30.295
-19.5 | -1.679 | 0.05082 | 0.018 | -33.028
-19 | -1.673 | 0.0465 | 0.017 | -35.989
-18.5 | -1.666 | 0.0424 | 0.017 | -39.287
-18 | -1.656 | 0.03873 | 0.017 | -42.741
-17.5 | -1.643 | 0.03535 | 0.016 | -46.467
-17 | -1.626 | 0.03234 | 0.016 | -50.261
-16.5 | -1.606 | 0.0296 | 0.015 | -54.255
-16 | -1.583 | 0.02715 | 0.015 | -58.311
-15.5 | -1.558 | 0.02495 | 0.015 | -62.438
-15 | -1.53 | 0.02299 | 0.014 | -66.553
-14.5 | -1.499 | 0.02131 | 0.014 | -70.334
-14 | -1.465 | 0.01987 | 0.013 | -73.708
-13.5 | -1.428 | 0.01857 | 0.013 | -76.9
-13 | -1.389 | 0.01742 | 0.012 | -79.721
-12.5 | -1.347 | 0.01643 | 0.012 | -81.97
-12 | -1.302 | 0.01554 | 0.011 | -83.764
-11.5 | -1.255 | 0.01478 | 0.011 | -84.921
-11 | -1.206 | 0.0141 | 0.01 | -85.574
-10.5 | -1.155 | 0.01346 | 0.01 | -85.862
-10 | -1.103 | 0.01277 | 0.009 | -86.403
-9.5 | -1.052 | 0.01035 | 0.009 | -101.666
-9 | -0.996 | 0.01014 | 0.008 | -98.159
-8.5 | -0.938 | 0.00992 | 0.007 | -94.542
-8 | -0.879 | 0.00975 | 0.007 | -90.18
-7.5 | -0.82 | 0.0096 | 0.006 | -85.408
-7 | -0.759 | 0.00917 | 0.006 | -82.742
-6.5 | -0.697 | 0.00905 | 0.005 | -77.023
-6 | -0.635 | 0.00893 | 0.005 | -71.063
-5.5 | -0.572 | 0.00885 | 0.004 | -64.658
-5 | -0.509 | 0.00868 | 0.003 | -58.705
-4.5 | -0.446 | 0.00759 | 0.003 | -58.795
-4 | -0.383 | 0.00784 | 0.002 | -48.798
-3.5 | -0.319 | 0.00773 | 0.002 | -41.301
-3 | -0.255 | 0.00805 | 0.001 | -31.727
-2.5 | -0.191 | 0.00759 | 0.001 | -25.225
-2 | -0.127 | 0.00756 | 0 | -16.847
-1.5 | -0.063 | 0.00751 | 0 | -8.395
-1 | 0.001 | 0.0079 | -0.001 | 0.163
-0.5 | 0.066 | 0.00791 | -0.002 | 8.3
0 | 0.13 | 0.00754 | -0.002 | 17.246
0.5 | 0.194 | 0.00754 | -0.003 | 25.735
1 | 0.258 | 0.00799 | -0.003 | 32.31
1.5 | 0.322 | 0.00763 | -0.004 | 42.199
2 | 0.386 | 0.00768 | -0.004 | 50.218
2.5 | 0.449 | 0.0078 | -0.005 | 57.603
3 | 0.512 | 0.00752 | -0.005 | 68.102
3.5 | 0.575 | 0.00907 | -0.006 | 63.371
4 | 0.637 | 0.00956 | -0.006 | 66.607
4.5 | 0.699 | 0.00971 | -0.007 | 71.991
5 | 0.76 | 0.00989 | -0.007 | 76.854
5.5 | 0.821 | 0.01012 | -0.008 | 81.192
6 | 0.882 | 0.01035 | -0.008 | 85.161
6.5 | 0.941 | 0.01059 | -0.009 | 88.831
7 | 1 | 0.01089 | -0.009 | 91.853
7.5 | 1.058 | 0.01122 | -0.01 | 94.31
8 | 1.115 | 0.0118 | -0.01 | 94.452
8.5 | 1.17 | 0.0122 | -0.011 | 95.905
9 | 1.225 | 0.01264 | -0.011 | 96.864
9.5 | 1.277 | 0.01313 | -0.012 | 97.259
10 | 1.329 | 0.0137 | -0.012 | 96.996
10.5 | 1.378 | 0.01436 | -0.012 | 95.985
11 | 1.426 | 0.01554 | -0.013 | 91.769
11.5 | 1.471 | 0.01631 | -0.013 | 90.225
12 | 1.514 | 0.01733 | -0.014 | 87.391
12.5 | 1.555 | 0.0184 | -0.014 | 84.476
13 | 1.593 | 0.0196 | -0.014 | 81.257
13.5 | 1.628 | 0.02108 | -0.015 | 77.227
14 | 1.66 | 0.02276 | -0.015 | 72.923
14.5 | 1.689 | 0.02465 | -0.015 | 68.537
15 | 1.715 | 0.02691 | -0.015 | 63.748
15.5 | 1.738 | 0.02944 | -0.016 | 59.04
16 | 1.758 | 0.03227 | -0.016 | 54.489
16.5 | 1.775 | 0.03556 | -0.016 | 49.918
17 | 1.79 | 0.03918 | -0.016 | 45.681
17.5 | 1.801 | 0.04317 | -0.017 | 41.705
18 | 1.808 | 0.04757 | -0.017 | 38.015
18.5 | 1.813 | 0.05245 | -0.017 | 34.569
19 | 1.816 | 0.05763 | -0.017 | 31.514
19.5 | 1.816 | 0.0632 | -0.017 | 28.743
20 | 1.815 | 0.06911 | -0.017 | 26.257

## 76. Re 5M Mach 0.10 (2)
BIGFOIL.COM POLAR EXPORT
NACA22021
NACA22021 |  |  |  | Cl Max: | 1.5797 | at alpha= | 18.5 | deg
XFOIL ncrit=9 |  |  |  | L/D Max: | 99.2378 | at alpha= | 10.5 | deg
Re: | 5000000 |  |  | Cd Min: | 0.05373 | at alpha= | 20 | deg
Mach: | 0.1 |  |  | Cl=0 at alpha= | -1.0055 | deg
|  |  |  | @ Cl=0.1, Cd= | 0.0063815
|  |  |  | @ Cl=0.4, Cd= | 0.0067666
|  |  |  | @ Cl=0.6, Cd= | 0.0079101
alpha (deg) | Cl | Cd | Cm | Cl/Cd
-20 | -1.4672 | 0.04467 | -0.0576 | -32.8453
-19.5 | -1.4625 | 0.04051 | -0.057 | -36.1022
-19 | -1.4543 | 0.0368 | -0.0561 | -39.519
-18.5 | -1.4475 | 0.03319 | -0.0546 | -43.6125
-18 | -1.4385 | 0.03007 | -0.0526 | -47.8384
-17.5 | -1.4295 | 0.02722 | -0.0499 | -52.5165
-17 | -1.4147 | 0.02499 | -0.047 | -56.6106
-16.5 | -1.3967 | 0.02306 | -0.044 | -60.5681
-16 | -1.3576 | 0.02107 | -0.045 | -64.4328
-15.5 | -1.3155 | 0.01942 | -0.0458 | -67.7394
-15 | -1.2697 | 0.01801 | -0.0467 | -70.4997
-14.5 | -1.2235 | 0.01669 | -0.0475 | -73.3074
-14 | -1.1743 | 0.01557 | -0.0485 | -75.4207
-13.5 | -1.1407 | 0.01442 | -0.0461 | -79.1054
-13 | -1.0957 | 0.01343 | -0.0456 | -81.586
-12 | -0.9977 | 0.01156 | -0.0459 | -86.3062
-11.5 | -0.9551 | 0.01038 | -0.045 | -92.0135
-11 | -0.9141 | 0.00925 | -0.0437 | -98.8216
-10.5 | -0.84 | 0.00872 | -0.0483 | -96.3303
-10 | -0.7551 | 0.00831 | -0.055 | -90.8664
-9.5 | -0.7047 | 0.00806 | -0.0542 | -87.4318
-9 | -0.662 | 0.00786 | -0.0516 | -84.2239
-8.5 | -0.6241 | 0.00764 | -0.048 | -81.6885
-8 | -0.5836 | 0.00748 | -0.0448 | -78.0214
-7.5 | -0.5458 | 0.0073 | -0.041 | -74.7671
-7 | -0.5075 | 0.00713 | -0.0373 | -71.1781
-6.5 | -0.4698 | 0.00693 | -0.0334 | -67.7922
-6 | -0.4318 | 0.00678 | -0.0295 | -63.6873
-5.5 | -0.3923 | 0.00664 | -0.0258 | -59.0813
-5 | -0.3529 | 0.00659 | -0.0221 | -53.5508
-4.5 | -0.3171 | 0.00653 | -0.0175 | -48.5605
-4 | -0.2745 | 0.00645 | -0.0145 | -42.5581
-3.5 | -0.2299 | 0.00639 | -0.0118 | -35.9781
-3 | -0.1843 | 0.00636 | -0.0093 | -28.978
-2.5 | -0.1376 | 0.00632 | -0.0071 | -21.7722
-2 | -0.091 | 0.00629 | -0.0048 | -14.4674
-1.5 | -0.0449 | 0.0063 | -0.0024 | -7.127
-1 | 0.0005 | 0.00633 | 0.0001 | 0.078989
-0.5 | 0.0471 | 0.00634 | 0.0023 | 7.429
0 | 0.0929 | 0.00638 | 0.0048 | 14.5611
0.5 | 0.1398 | 0.00639 | 0.007 | 21.8779
1 | 0.1856 | 0.00642 | 0.0094 | 28.9097
1.5 | 0.2304 | 0.00644 | 0.0121 | 35.7764
2 | 0.2743 | 0.00651 | 0.0149 | 42.1352
2.5 | 0.3172 | 0.00658 | 0.0179 | 48.2067
3 | 0.3524 | 0.00663 | 0.0225 | 53.1523
3.5 | 0.3891 | 0.00673 | 0.0268 | 57.8158
4 | 0.4278 | 0.00686 | 0.0307 | 62.3615
4.5 | 0.4647 | 0.00705 | 0.0348 | 65.9149
5 | 0.5017 | 0.00724 | 0.0389 | 69.2956
5.5 | 0.5393 | 0.00747 | 0.0427 | 72.1954
6 | 0.5731 | 0.00772 | 0.0473 | 74.2358
6.5 | 0.6099 | 0.00798 | 0.0511 | 76.4286
7 | 0.6467 | 0.00822 | 0.0549 | 78.674
7.5 | 0.6884 | 0.00849 | 0.0576 | 81.0836
8 | 0.7404 | 0.00872 | 0.0581 | 84.9083
8.5 | 0.8303 | 0.00912 | 0.0504 | 91.0417
9 | 0.9032 | 0.00952 | 0.0462 | 94.8739
9.5 | 0.962 | 0.00988 | 0.0451 | 97.3684
10 | 1.0208 | 0.01037 | 0.0439 | 98.4378
10.5 | 1.0807 | 0.01089 | 0.0423 | 99.2378
11 | 1.1297 | 0.01157 | 0.0427 | 97.6404
11.5 | 1.1826 | 0.01225 | 0.0423 | 96.5388
12 | 1.2277 | 0.0131 | 0.0431 | 93.7176
12.5 | 1.2694 | 0.01395 | 0.0446 | 90.9964
13 | 1.3197 | 0.01494 | 0.0438 | 88.3333
13.5 | 1.3695 | 0.01597 | 0.0429 | 85.7545
14 | 1.4145 | 0.01729 | 0.0424 | 81.8103
14.5 | 1.4616 | 0.01854 | 0.0416 | 78.835
15 | 1.4993 | 0.02019 | 0.0416 | 74.2595
15.5 | 1.5153 | 0.02192 | 0.0455 | 69.1286
16 | 1.5312 | 0.02387 | 0.0488 | 64.1475
16.5 | 1.5414 | 0.02635 | 0.052 | 58.4972
17 | 1.5569 | 0.02877 | 0.0543 | 54.1154
17.5 | 1.564 | 0.03206 | 0.0564 | 48.7835
18 | 1.5738 | 0.03533 | 0.0579 | 44.5457
18.5 | 1.5797 | 0.03913 | 0.059 | 40.3706
19 | 1.5789 | 0.04365 | 0.0598 | 36.1718
19.5 | 1.5787 | 0.04831 | 0.0601 | 32.6785
20 | 1.5722 | 0.05373 | 0.06 | 29.2611

## 77. Re 5M Mach 0.25 (1)
BIGFOIL.COM POLAR EXPORT
NACA22021
NACA22021 |  |  |  | Cl Max: | 1.71 | at alpha= | 16.5 | deg
JavaFoil+Calcfoil stall+Eppler ext transition |  |  |  | L/D Max: | 93.263 | at alpha= | 8 | deg
Re: | 5000000 |  |  | Cd Min: | 0.0074 | at alpha= | -2.5 | deg
Mach: | 0.25 |  |  | Cl=0 at alpha= | -1.0076 | deg
|  |  |  | @ Cl=0.1, Cd= | 0.00768
|  |  |  | @ Cl=0.4, Cd= | 0.0078609
|  |  |  | @ Cl=0.6, Cd= | 0.0093618
alpha (deg) | Cl | Cd | Cm | Cl/Cd
-20 | -1.527 | 0.07165 | 0.018 | -21.311
-19.5 | -1.544 | 0.06533 | 0.018 | -23.636
-19 | -1.557 | 0.05941 | 0.017 | -26.214
-18.5 | -1.567 | 0.05396 | 0.017 | -29.035
-18 | -1.572 | 0.04883 | 0.017 | -32.2
-17.5 | -1.574 | 0.04406 | 0.016 | -35.723
-17 | -1.57 | 0.03985 | 0.016 | -39.399
-16.5 | -1.562 | 0.03614 | 0.016 | -43.223
-16 | -1.55 | 0.03277 | 0.015 | -47.287
-15.5 | -1.534 | 0.02972 | 0.015 | -51.612
-15 | -1.514 | 0.02707 | 0.014 | -55.936
-14.5 | -1.491 | 0.02471 | 0.014 | -60.342
-14 | -1.463 | 0.02272 | 0.013 | -64.406
-13.5 | -1.433 | 0.02094 | 0.013 | -68.399
-13 | -1.398 | 0.01949 | 0.012 | -71.735
-12.5 | -1.359 | 0.01814 | 0.012 | -74.92
-12 | -1.318 | 0.01703 | 0.011 | -77.366
-11.5 | -1.273 | 0.01603 | 0.011 | -79.406
-11 | -1.226 | 0.01517 | 0.01 | -80.81
-10.5 | -1.177 | 0.01441 | 0.01 | -81.634
-10 | -1.125 | 0.01366 | 0.009 | -82.321
-9.5 | -1.076 | 0.01082 | 0.009 | -99.397
-9 | -1.019 | 0.01055 | 0.008 | -96.562
-8.5 | -0.96 | 0.01008 | 0.008 | -95.291
-8 | -0.901 | 0.00985 | 0.007 | -91.408
-7.5 | -0.84 | 0.00961 | 0.006 | -87.383
-7 | -0.778 | 0.00944 | 0.006 | -82.396
-6.5 | -0.715 | 0.00933 | 0.005 | -76.653
-6 | -0.651 | 0.00919 | 0.005 | -70.836
-5.5 | -0.587 | 0.00907 | 0.004 | -64.693
-5 | -0.523 | 0.00888 | 0.004 | -58.824
-4.5 | -0.458 | 0.00872 | 0.003 | -52.528
-4 | -0.393 | 0.00761 | 0.002 | -51.64
-3.5 | -0.328 | 0.00757 | 0.002 | -43.278
-3 | -0.262 | 0.00747 | 0.001 | -35.127
-2.5 | -0.197 | 0.0074 | 0.001 | -26.554
-2 | -0.131 | 0.00771 | 0 | -16.948
-1.5 | -0.065 | 0.0077 | -0.001 | -8.408
-1 | 0.001 | 0.00768 | -0.001 | 0.172
-0.5 | 0.067 | 0.00767 | -0.002 | 8.8
0 | 0.133 | 0.00769 | -0.002 | 17.355
0.5 | 0.199 | 0.00773 | -0.003 | 25.787
1 | 0.265 | 0.0074 | -0.003 | 35.808
1.5 | 0.331 | 0.00781 | -0.004 | 42.357
2 | 0.396 | 0.00788 | -0.004 | 50.244
2.5 | 0.461 | 0.00757 | -0.005 | 60.859
3 | 0.526 | 0.00859 | -0.005 | 61.195
3.5 | 0.59 | 0.00933 | -0.006 | 63.19
4 | 0.653 | 0.00953 | -0.007 | 68.55
4.5 | 0.717 | 0.00976 | -0.007 | 73.406
5 | 0.779 | 0.01026 | -0.008 | 75.989
5.5 | 0.841 | 0.0105 | -0.008 | 80.168
6 | 0.903 | 0.01072 | -0.009 | 84.186
6.5 | 0.963 | 0.01104 | -0.009 | 87.268
7 | 1.023 | 0.01138 | -0.01 | 89.844
7.5 | 1.081 | 0.01176 | -0.01 | 91.94
8 | 1.138 | 0.0122 | -0.011 | 93.263
8.5 | 1.194 | 0.01292 | -0.011 | 92.36
9 | 1.248 | 0.01348 | -0.011 | 92.571
9.5 | 1.3 | 0.0141 | -0.012 | 92.207
10 | 1.35 | 0.01477 | -0.012 | 91.386
10.5 | 1.398 | 0.01561 | -0.013 | 89.555
11 | 1.443 | 0.01656 | -0.013 | 87.164
11.5 | 1.486 | 0.01764 | -0.013 | 84.208
12 | 1.525 | 0.01894 | -0.014 | 80.518
12.5 | 1.561 | 0.02078 | -0.014 | 75.115
13 | 1.594 | 0.02253 | -0.014 | 70.732
13.5 | 1.622 | 0.02455 | -0.015 | 66.053
14 | 1.647 | 0.0269 | -0.015 | 61.236
14.5 | 1.668 | 0.0297 | -0.015 | 56.168
15 | 1.685 | 0.03288 | -0.016 | 51.233
15.5 | 1.697 | 0.03644 | -0.016 | 46.572
16 | 1.705 | 0.0406 | -0.016 | 41.996
16.5 | 1.71 | 0.04531 | -0.016 | 37.727
17 | 1.71 | 0.05045 | -0.016 | 33.904
17.5 | 1.706 | 0.05626 | -0.016 | 30.316
18 | 1.697 | 0.06261 | -0.017 | 27.098
18.5 | 1.684 | 0.06942 | -0.017 | 24.257
19 | 1.667 | 0.07691 | -0.017 | 21.681
19.5 | 1.647 | 0.08516 | -0.017 | 19.339
20 | 1.623 | 0.0938 | -0.017 | 17.308

## 78. Re 5M Mach 0.25 (2)
BIGFOIL.COM POLAR EXPORT
NACA22021
NACA22021 |  |  |  | Cl Max: | 1.5271 | at alpha= | 17.5 | deg
XFOIL ncrit=9 |  |  |  | L/D Max: | 92.9911 | at alpha= | 10 | deg
Re: | 5000000 |  |  | Cd Min: | 0.07508 | at alpha= | 20 | deg
Mach: | 0.25 |  |  | Cl=0 at alpha= | -1.0032 | deg
|  |  |  | @ Cl=0.1, Cd= | 0.0065024
|  |  |  | @ Cl=0.4, Cd= | 0.0069276
|  |  |  | @ Cl=0.6, Cd= | 0.0082621
alpha (deg) | Cl | Cd | Cm | Cl/Cd
-20 | -1.3758 | 0.06247 | -0.0624 | -22.0234
-19.5 | -1.3898 | 0.05567 | -0.0632 | -24.965
-19 | -1.3971 | 0.04979 | -0.0633 | -28.0599
-18.5 | -1.3992 | 0.04461 | -0.0629 | -31.3652
-18 | -1.3972 | 0.04005 | -0.0619 | -34.8864
-17.5 | -1.394 | 0.03592 | -0.0602 | -38.8085
-17 | -1.3894 | 0.03217 | -0.0579 | -43.1893
-16.5 | -1.3809 | 0.02894 | -0.0552 | -47.716
-16 | -1.3595 | 0.02623 | -0.0536 | -51.83
-15.5 | -1.3203 | 0.02375 | -0.0546 | -55.5916
-15 | -1.2799 | 0.02149 | -0.0553 | -59.5579
-14.5 | -1.2335 | 0.01973 | -0.0561 | -62.519
-14 | -1.1884 | 0.01797 | -0.0567 | -66.1324
-13.5 | -1.1457 | 0.01657 | -0.0559 | -69.143
-13 | -1.1078 | 0.01517 | -0.0541 | -73.0257
-12.5 | -1.0598 | 0.01397 | -0.0538 | -75.8626
-12 | -1.0123 | 0.01288 | -0.0531 | -78.5947
-11.5 | -0.9596 | 0.01172 | -0.0536 | -81.8771
-11 | -0.9302 | 0.0101 | -0.0503 | -92.099
-10.5 | -0.8779 | 0.00928 | -0.0502 | -94.6013
-10 | -0.7854 | 0.00874 | -0.0577 | -89.8627
-9.5 | -0.7207 | 0.00846 | -0.0592 | -85.1891
-9 | -0.6739 | 0.00816 | -0.0571 | -82.5858
-8.5 | -0.6303 | 0.00793 | -0.0541 | -79.483
-8 | -0.5887 | 0.00775 | -0.0506 | -75.9613
-7.5 | -0.5494 | 0.00753 | -0.0466 | -72.9615
-7 | -0.5085 | 0.00735 | -0.0429 | -69.1837
-6.5 | -0.4694 | 0.00716 | -0.0388 | -65.5587
-6 | -0.4294 | 0.00701 | -0.0348 | -61.2553
-5.5 | -0.3906 | 0.00685 | -0.0305 | -57.0219
-5 | -0.35 | 0.00672 | -0.0266 | -52.0833
-4.5 | -0.3108 | 0.00662 | -0.0223 | -46.9486
-4 | -0.2742 | 0.00659 | -0.0174 | -41.6085
-3.5 | -0.2304 | 0.00655 | -0.0141 | -35.1756
-3 | -0.1848 | 0.00651 | -0.0111 | -28.3871
-2.5 | -0.1389 | 0.00646 | -0.0082 | -21.5015
-2 | -0.0921 | 0.0064 | -0.0055 | -14.3906
-1.5 | -0.0462 | 0.00641 | -0.0026 | -7.2075
-1 | 0.0003 | 0.00643 | 0.0001 | 0.046656
-0.5 | 0.0475 | 0.00645 | 0.0028 | 7.3643
0 | 0.0944 | 0.0065 | 0.0055 | 14.5231
0.5 | 0.1406 | 0.00652 | 0.0083 | 21.5644
1 | 0.1865 | 0.00656 | 0.0112 | 28.4299
1.5 | 0.2306 | 0.00655 | 0.0144 | 35.2061
2 | 0.2733 | 0.00661 | 0.018 | 41.3464
2.5 | 0.3099 | 0.00664 | 0.0229 | 46.6717
3 | 0.3491 | 0.00673 | 0.0272 | 51.8722
3.5 | 0.3892 | 0.00688 | 0.0312 | 56.5698
4 | 0.4278 | 0.00705 | 0.0356 | 60.6809
4.5 | 0.4659 | 0.00725 | 0.0399 | 64.2621
5 | 0.5021 | 0.00748 | 0.0446 | 67.1257
5.5 | 0.5378 | 0.00777 | 0.0493 | 69.2149
6 | 0.5741 | 0.00808 | 0.0537 | 71.052
6.5 | 0.6125 | 0.00835 | 0.0578 | 73.3533
7 | 0.6536 | 0.00864 | 0.0611 | 75.6481
7.5 | 0.7039 | 0.0089 | 0.0626 | 79.0899
8 | 0.7697 | 0.00928 | 0.0607 | 82.9418
8.5 | 0.8636 | 0.00971 | 0.0531 | 88.9392
9 | 0.925 | 0.01013 | 0.0521 | 91.3129
9.5 | 0.9825 | 0.01061 | 0.0519 | 92.6013
10 | 1.0415 | 0.0112 | 0.0513 | 92.9911
10.5 | 1.0989 | 0.01192 | 0.0508 | 92.1896
11 | 1.1538 | 0.01277 | 0.0506 | 90.3524
11.5 | 1.2027 | 0.01377 | 0.0513 | 87.342
12 | 1.2405 | 0.01484 | 0.054 | 83.5916
12.5 | 1.2932 | 0.01605 | 0.0534 | 80.5732
13 | 1.3443 | 0.01735 | 0.0529 | 77.4813
13.5 | 1.39 | 0.01902 | 0.0526 | 73.081
14 | 1.4363 | 0.02073 | 0.052 | 69.2861
14.5 | 1.4761 | 0.02302 | 0.0515 | 64.1225
15 | 1.4928 | 0.02522 | 0.0551 | 59.1911
15.5 | 1.5044 | 0.02793 | 0.0584 | 53.8632
16 | 1.5125 | 0.03113 | 0.0613 | 48.5866
16.5 | 1.5225 | 0.03443 | 0.0635 | 44.2202
17 | 1.5223 | 0.03886 | 0.0652 | 39.174
17.5 | 1.5271 | 0.04309 | 0.0663 | 35.4398
18 | 1.5226 | 0.04837 | 0.0668 | 31.4782
18.5 | 1.512 | 0.05437 | 0.0668 | 27.8095
19 | 1.5051 | 0.06022 | 0.0664 | 24.9934
19.5 | 1.4852 | 0.06751 | 0.0652 | 21.9997
20 | 1.4645 | 0.07508 | 0.0637 | 19.5059

## 79. Re 5M Mach 0.50 (1)
BIGFOIL.COM POLAR EXPORT
NACA22021
NACA22021 |  |  |  | Cl Max: | 1.367 | at alpha= | 10.5 | deg
JavaFoil+Calcfoil stall+Eppler ext transition |  |  |  | L/D Max: | 78.031 | at alpha= | 6.5 | deg
Re: | 5000000 |  |  | Cd Min: | 0.00692 | at alpha= | -1.5 | deg
Mach: | 0.5 |  |  | Cl=0 at alpha= | -1.0069 | deg
|  |  |  | @ Cl=0.1, Cd= | 0.0069368
|  |  |  | @ Cl=0.4, Cd= | 0.0084844
|  |  |  | @ Cl=0.6, Cd= | 0.010136
alpha (deg) | Cl | Cd | Cm | Cl/Cd
-16.5 | -0.952 | 0.0862 | 0.015 | -11.041
-16 | -0.927 | 0.07883 | 0.015 | -11.763
-15.5 | -0.9 | 0.07407 | 0.015 | -12.154
-15 | -0.873 | 0.06959 | 0.014 | -12.542
-14.5 | -0.844 | 0.06585 | 0.014 | -12.824
-14 | -0.82 | 0.05951 | 0.013 | -13.772
-13.5 | -0.795 | 0.05305 | 0.013 | -14.994
-13 | -1.106 | 0.04475 | 0.013 | -24.709
-12.5 | -1.216 | 0.03649 | 0.013 | -33.318
-12 | -1.253 | 0.0309 | 0.012 | -40.538
-11.5 | -1.259 | 0.02694 | 0.012 | -46.734
-11 | -1.247 | 0.02371 | 0.011 | -52.596
-10.5 | -1.222 | 0.02121 | 0.011 | -57.6
-10 | -1.187 | 0.01924 | 0.01 | -61.68
-9.5 | -1.143 | 0.01761 | 0.01 | -64.91
-9 | -1.094 | 0.0162 | 0.009 | -67.54
-8.5 | -1.048 | 0.0121 | 0.008 | -86.549
-8 | -0.987 | 0.01169 | 0.008 | -84.469
-7.5 | -0.924 | 0.01105 | 0.007 | -83.648
-7 | -0.859 | 0.0107 | 0.006 | -80.246
-6.5 | -0.79 | 0.0104 | 0.006 | -75.981
-6 | -0.721 | 0.01015 | 0.005 | -71.019
-5.5 | -0.65 | 0.00992 | 0.005 | -65.587
-5 | -0.58 | 0.00972 | 0.004 | -59.621
-4.5 | -0.508 | 0.00949 | 0.003 | -53.574
-4 | -0.437 | 0.00886 | 0.003 | -49.3
-3.5 | -0.364 | 0.00855 | 0.002 | -42.62
-3 | -0.292 | 0.00835 | 0.001 | -34.958
-2.5 | -0.219 | 0.0082 | 0.001 | -26.691
-2 | -0.146 | 0.00695 | 0 | -20.967
-1.5 | -0.072 | 0.00692 | -0.001 | -10.436
-1 | 0.001 | 0.00723 | -0.001 | 0.204
-0.5 | 0.075 | 0.00693 | -0.002 | 10.856
0 | 0.149 | 0.00695 | -0.002 | 21.406
0.5 | 0.222 | 0.00815 | -0.003 | 27.251
1 | 0.295 | 0.00828 | -0.004 | 35.63
1.5 | 0.368 | 0.0084 | -0.004 | 43.782
2 | 0.44 | 0.00859 | -0.005 | 51.256
2.5 | 0.512 | 0.00909 | -0.006 | 56.312
3 | 0.582 | 0.01006 | -0.006 | 57.877
3.5 | 0.653 | 0.01036 | -0.007 | 62.991
4 | 0.722 | 0.0107 | -0.007 | 67.497
4.5 | 0.791 | 0.01133 | -0.008 | 69.789
5 | 0.858 | 0.01174 | -0.008 | 73.039
5.5 | 0.923 | 0.01225 | -0.009 | 75.379
6 | 0.987 | 0.01281 | -0.01 | 77.087
6.5 | 1.049 | 0.01344 | -0.01 | 78.031
7 | 1.108 | 0.01424 | -0.011 | 77.787
7.5 | 1.164 | 0.01513 | -0.011 | 76.934
8 | 1.215 | 0.0164 | -0.012 | 74.076
8.5 | 1.262 | 0.0177 | -0.012 | 71.281
9 | 1.303 | 0.01934 | -0.012 | 67.353
9.5 | 1.335 | 0.02141 | -0.013 | 62.349
10 | 1.358 | 0.02415 | -0.013 | 56.226
10.5 | 1.367 | 0.02767 | -0.014 | 49.392
11 | 1.356 | 0.03282 | -0.014 | 41.309
11.5 | 1.316 | 0.04018 | -0.014 | 32.737
12 | 1.206 | 0.05299 | -0.014 | 22.756
12.5 | 0.821 | 0.08497 | -0.013 | 9.659
13 | 0.846 | 0.08744 | -0.013 | 9.677
13.5 | 0.863 | 0.09818 | -0.012 | 8.793
14 | 0.875 | 0.11144 | -0.011 | 7.848
14.5 | 0.899 | 0.11347 | -0.011 | 7.918
15 | 0.937 | 0.11941 | -0.012 | 7.843
15.5 | 0.957 | 0.12264 | -0.011 | 7.807

## 80. Re 5M Mach 0.50 (2)
BIGFOIL.COM POLAR EXPORT
NACA22021
NACA22021 |  |  |  | Cl Max: | 1.349 | at alpha= | 13.5 | deg
XFOIL ncrit=9 |  |  |  | L/D Max: | 68.9849 | at alpha= | 8 | deg
Re: | 5000000 |  |  | Cd Min: | 0.13402 | at alpha= | -19.5 | deg
Mach: | 0.5 |  |  | Cl=0 at alpha= | -1.034 | deg
|  |  |  | @ Cl=0.1, Cd= | 0.00701
|  |  |  | @ Cl=0.4, Cd= | 0.007932
|  |  |  | @ Cl=0.6, Cd= | 0.010042
alpha (deg) | Cl | Cd | Cm | Cl/Cd
-19.5 | -0.9359 | 0.13402 | -0.0513 | -6.9833
-19 | -0.9468 | 0.12543 | -0.0552 | -7.5484
-18.5 | -0.9646 | 0.11631 | -0.0591 | -8.2934
-18 | -0.9934 | 0.10645 | -0.0631 | -9.3321
-17.5 | -1.0265 | 0.09656 | -0.0668 | -10.6307
-17 | -1.0597 | 0.08706 | -0.0697 | -12.1721
-16.5 | -1.0969 | 0.07755 | -0.0723 | -14.1444
-16 | -1.1307 | 0.0687 | -0.0739 | -16.4585
-15.5 | -1.1549 | 0.0601 | -0.0763 | -19.2163
-15 | -1.1622 | 0.05195 | -0.0799 | -22.3715
-14.5 | -1.1635 | 0.04461 | -0.0827 | -26.0816
-14 | -1.1521 | 0.03853 | -0.0844 | -29.9014
-13.5 | -1.1271 | 0.03349 | -0.0859 | -33.6548
-13 | -1.0962 | 0.02904 | -0.0869 | -37.7479
-12.5 | -1.0738 | 0.02544 | -0.0845 | -42.2091
-12 | -1.0338 | 0.02225 | -0.084 | -46.4629
-11.5 | -0.9898 | 0.01951 | -0.0832 | -50.733
-11 | -0.9333 | 0.01702 | -0.0841 | -54.8355
-10.5 | -0.9162 | 0.01415 | -0.0798 | -64.7491
-10 | -0.8979 | 0.01173 | -0.0746 | -76.5473
-9.5 | -0.8287 | 0.01081 | -0.0748 | -76.6605
-9 | -0.7345 | 0.01019 | -0.079 | -72.0805
-8.5 | -0.6705 | 0.00963 | -0.0779 | -69.6262
-8 | -0.6133 | 0.00926 | -0.0752 | -66.2311
-7.5 | -0.5636 | 0.00885 | -0.0711 | -63.6836
-7 | -0.515 | 0.00857 | -0.0667 | -60.0933
-6.5 | -0.4697 | 0.00828 | -0.0617 | -56.7271
-6 | -0.4262 | 0.00799 | -0.0564 | -53.3417
-5.5 | -0.3819 | 0.00776 | -0.0511 | -49.2139
-5 | -0.3362 | 0.00757 | -0.0461 | -44.4122
-4.5 | -0.2918 | 0.0074 | -0.0408 | -39.4324
-4 | -0.2475 | 0.00724 | -0.0355 | -34.1851
-3.5 | -0.2046 | 0.0071 | -0.0299 | -28.8169
-3 | -0.1621 | 0.00699 | -0.0242 | -23.1903
-2.5 | -0.1217 | 0.00693 | -0.018 | -17.5613
-2 | -0.0869 | 0.00693 | -0.0107 | -12.5397
-1.5 | -0.0425 | 0.00693 | -0.0054 | -6.1328
-1 | 0.0031 | 0.00695 | -0.0003 | 0.44604
-0.5 | 0.049 | 0.00697 | 0.0048 | 7.0301
0 | 0.093 | 0.00701 | 0.0102 | 13.2668
0.5 | 0.1275 | 0.00701 | 0.0176 | 18.1883
1 | 0.1678 | 0.00703 | 0.0238 | 23.8691
1.5 | 0.2102 | 0.00707 | 0.0295 | 29.7313
2 | 0.2532 | 0.00719 | 0.0352 | 35.2156
2.5 | 0.2975 | 0.00733 | 0.0405 | 40.5866
3 | 0.3387 | 0.00754 | 0.0464 | 44.9204
3.5 | 0.381 | 0.00777 | 0.0521 | 49.0347
4 | 0.4197 | 0.0081 | 0.0583 | 51.8148
4.5 | 0.4594 | 0.00846 | 0.0642 | 54.3026
5 | 0.4956 | 0.00897 | 0.0706 | 55.2508
5.5 | 0.5387 | 0.0094 | 0.0757 | 57.3085
6 | 0.5847 | 0.00991 | 0.0802 | 59.001
6.5 | 0.6402 | 0.01039 | 0.0829 | 61.6169
7 | 0.7051 | 0.01103 | 0.0836 | 63.9257
7.5 | 0.8001 | 0.0118 | 0.0787 | 67.8051
8 | 0.8699 | 0.01261 | 0.0786 | 68.9849
8.5 | 0.9268 | 0.01361 | 0.0805 | 68.097
9 | 0.9824 | 0.01471 | 0.0827 | 66.7845
9.5 | 1.0439 | 0.01632 | 0.0831 | 63.9645
10 | 1.1054 | 0.01812 | 0.0835 | 61.0044
10.5 | 1.1577 | 0.02057 | 0.0841 | 56.281
11 | 1.2025 | 0.02311 | 0.0858 | 52.0338
11.5 | 1.2343 | 0.0264 | 0.0879 | 46.7538
12 | 1.2785 | 0.02991 | 0.0875 | 42.7449
12.5 | 1.3095 | 0.03447 | 0.0867 | 37.9896
13 | 1.3361 | 0.03936 | 0.0858 | 33.9456
13.5 | 1.349 | 0.04544 | 0.0841 | 29.6875
14 | 1.3465 | 0.05188 | 0.0835 | 25.9541
14.5 | 1.3283 | 0.05857 | 0.0842 | 22.6788
15 | 1.3016 | 0.06619 | 0.0838 | 19.6646
15.5 | 1.2769 | 0.07391 | 0.0828 | 17.2764
16 | 1.2489 | 0.08215 | 0.0811 | 15.2027
16.5 | 1.2119 | 0.09158 | 0.0779 | 13.2332
17 | 1.1851 | 0.10045 | 0.0747 | 11.7979
17.5 | 1.1549 | 0.10999 | 0.0705 | 10.5
18 | 1.1199 | 0.12035 | 0.0652 | 9.3054
18.5 | 1.0965 | 0.12991 | 0.0603 | 8.4405

## 81. Re 6M Mach 0.00 (1)
BIGFOIL.COM POLAR EXPORT
NACA22021
NACA22021 |  |  |  | Cl Max: | 1.842 | at alpha= | 20 | deg
JavaFoil+Calcfoil stall+Eppler ext transition |  |  |  | L/D Max: | 100.286 | at alpha= | 9.5 | deg
Re: | 6000000 |  |  | Cd Min: | 0.00743 | at alpha= | -2 | deg
Mach: | 0 |  |  | Cl=0 at alpha= | -1.0078 | deg
|  |  |  | @ Cl=0.1, Cd= | 0.0078028
|  |  |  | @ Cl=0.4, Cd= | 0.0076052
|  |  |  | @ Cl=0.6, Cd= | 0.0087687
alpha (deg) | Cl | Cd | Cm | Cl/Cd
-20 | -1.705 | 0.05085 | 0.018 | -33.533
-19.5 | -1.7 | 0.04657 | 0.018 | -36.503
-19 | -1.693 | 0.04261 | 0.018 | -39.726
-18.5 | -1.683 | 0.03898 | 0.017 | -43.17
-18 | -1.67 | 0.03557 | 0.017 | -46.952
-17.5 | -1.655 | 0.03257 | 0.016 | -50.822
-17 | -1.636 | 0.02981 | 0.016 | -54.903
-16.5 | -1.615 | 0.0274 | 0.016 | -58.93
-16 | -1.591 | 0.02519 | 0.015 | -63.144
-15.5 | -1.564 | 0.02324 | 0.015 | -67.287
-15 | -1.534 | 0.02149 | 0.014 | -71.376
-14.5 | -1.502 | 0.02 | 0.014 | -75.086
-14 | -1.467 | 0.0187 | 0.013 | -78.41
-13.5 | -1.429 | 0.01758 | 0.013 | -81.265
-13 | -1.389 | 0.01653 | 0.012 | -83.991
-12.5 | -1.345 | 0.01567 | 0.012 | -85.862
-12 | -1.3 | 0.01487 | 0.011 | -87.429
-11.5 | -1.253 | 0.01418 | 0.011 | -88.368
-11 | -1.203 | 0.01357 | 0.01 | -88.679
-10.5 | -1.152 | 0.01297 | 0.01 | -88.843
-10 | -1.1 | 0.01245 | 0.009 | -88.294
-9.5 | -1.049 | 0.01006 | 0.008 | -104.213
-9 | -0.992 | 0.00983 | 0.008 | -100.964
-8.5 | -0.934 | 0.00966 | 0.007 | -96.757
-8 | -0.876 | 0.0095 | 0.007 | -92.213
-7.5 | -0.816 | 0.00936 | 0.006 | -87.216
-7 | -0.756 | 0.00924 | 0.006 | -81.806
-6.5 | -0.694 | 0.00883 | 0.005 | -78.58
-6 | -0.632 | 0.00872 | 0.005 | -72.444
-5.5 | -0.57 | 0.00861 | 0.004 | -66.172
-5 | -0.507 | 0.0076 | 0.003 | -66.683
-4.5 | -0.444 | 0.00791 | 0.003 | -56.143
-4 | -0.381 | 0.00772 | 0.002 | -49.33
-3.5 | -0.318 | 0.00761 | 0.002 | -41.77
-3 | -0.254 | 0.00791 | 0.001 | -32.126
-2.5 | -0.191 | 0.00783 | 0.001 | -24.328
-2 | -0.127 | 0.00743 | 0 | -17.047
-1.5 | -0.063 | 0.00783 | 0 | -8.021
-1 | 0.001 | 0.00775 | -0.001 | 0.165
-0.5 | 0.065 | 0.00777 | -0.002 | 8.416
0 | 0.129 | 0.00783 | -0.002 | 16.513
0.5 | 0.193 | 0.00782 | -0.003 | 24.718
1 | 0.257 | 0.00785 | -0.003 | 32.717
1.5 | 0.321 | 0.0079 | -0.004 | 40.568
2 | 0.384 | 0.00759 | -0.004 | 50.556
2.5 | 0.447 | 0.00765 | -0.005 | 58.463
3 | 0.51 | 0.00776 | -0.005 | 65.686
3.5 | 0.572 | 0.00829 | -0.006 | 69.031
4 | 0.634 | 0.00935 | -0.006 | 67.866
4.5 | 0.696 | 0.00947 | -0.007 | 73.457
5 | 0.757 | 0.00965 | -0.007 | 78.453
5.5 | 0.818 | 0.00986 | -0.008 | 82.967
6 | 0.878 | 0.01008 | -0.008 | 87.088
6.5 | 0.938 | 0.01032 | -0.009 | 90.873
7 | 0.996 | 0.01058 | -0.009 | 94.154
7.5 | 1.054 | 0.01115 | -0.01 | 94.495
8 | 1.111 | 0.01146 | -0.01 | 96.897
8.5 | 1.167 | 0.01182 | -0.011 | 98.706
9 | 1.221 | 0.01225 | -0.011 | 99.649
9.5 | 1.274 | 0.0127 | -0.012 | 100.286
10 | 1.326 | 0.01322 | -0.012 | 100.27
10.5 | 1.376 | 0.01384 | -0.012 | 99.412
11 | 1.424 | 0.0145 | -0.013 | 98.211
11.5 | 1.47 | 0.01568 | -0.013 | 93.75
12 | 1.513 | 0.01659 | -0.014 | 91.197
12.5 | 1.555 | 0.01755 | -0.014 | 88.603
13 | 1.594 | 0.0187 | -0.014 | 85.219
13.5 | 1.63 | 0.01998 | -0.015 | 81.555
14 | 1.663 | 0.02145 | -0.015 | 77.54
14.5 | 1.694 | 0.02321 | -0.015 | 72.97
15 | 1.722 | 0.02519 | -0.015 | 68.331
15.5 | 1.746 | 0.02747 | -0.016 | 63.555
16 | 1.767 | 0.03012 | -0.016 | 58.667
16.5 | 1.786 | 0.03301 | -0.016 | 54.112
17 | 1.803 | 0.03636 | -0.016 | 49.58
17.5 | 1.816 | 0.03996 | -0.017 | 45.442
18 | 1.825 | 0.04407 | -0.017 | 41.423
18.5 | 1.833 | 0.04849 | -0.017 | 37.803
19 | 1.838 | 0.05329 | -0.017 | 34.491
19.5 | 1.841 | 0.0584 | -0.017 | 31.528
20 | 1.842 | 0.06385 | -0.017 | 28.85

## 82. Re 6M Mach 0.00 (2)
BIGFOIL.COM POLAR EXPORT
NACA22021
NACA22021 |  |  |  | Cl Max: | 1.6161 | at alpha= | 19 | deg
XFOIL ncrit=9 |  |  |  | L/D Max: | 104.393 | at alpha= | 10.5 | deg
Re: | 6000000 |  |  | Cd Min: | 0.04807 | at alpha= | 20 | deg
Mach: | 0 |  |  | Cl=0 at alpha= | -1.0053 | deg
|  |  |  | @ Cl=0.1, Cd= | 0.0062535
|  |  |  | @ Cl=0.4, Cd= | 0.0065983
|  |  |  | @ Cl=0.6, Cd= | 0.007713
alpha (deg) | Cl | Cd | Cm | Cl/Cd
-20 | -1.5061 | 0.03965 | -0.0556 | -37.9849
-19.5 | -1.5009 | 0.03575 | -0.0546 | -41.9832
-19 | -1.49 | 0.03256 | -0.0533 | -45.7617
-18.5 | -1.4777 | 0.02971 | -0.0515 | -49.7375
-18 | -1.4661 | 0.0271 | -0.049 | -54.0996
-17.5 | -1.455 | 0.02467 | -0.046 | -58.9785
-17 | -1.4372 | 0.02266 | -0.0433 | -63.4245
-16.5 | -1.3957 | 0.02091 | -0.0444 | -66.748
-16 | -1.3538 | 0.01936 | -0.0452 | -69.9277
-15.5 | -1.3116 | 0.01785 | -0.0459 | -73.479
-15 | -1.2653 | 0.01666 | -0.0467 | -75.9484
-14.5 | -1.218 | 0.01551 | -0.0476 | -78.53
-14 | -1.1812 | 0.01448 | -0.0459 | -81.5746
-13.5 | -1.1415 | 0.01352 | -0.0445 | -84.4305
-13 | -1.0931 | 0.01266 | -0.0447 | -86.3428
-12.5 | -1.0459 | 0.01186 | -0.0444 | -88.1872
-12 | -0.9929 | 0.01108 | -0.0452 | -89.6119
-11.5 | -0.9493 | 0.01028 | -0.0442 | -92.3444
-11 | -0.9111 | 0.00916 | -0.0423 | -99.4651
-10.5 | -0.8189 | 0.0084 | -0.0513 | -97.4881
-10 | -0.7566 | 0.00804 | -0.0533 | -94.1045
-9 | -0.6694 | 0.00762 | -0.0489 | -87.8478
-8.5 | -0.6278 | 0.00748 | -0.046 | -83.9305
-8 | -0.5898 | 0.00728 | -0.0424 | -81.0165
-7.5 | -0.5517 | 0.00709 | -0.0388 | -77.8138
-7 | -0.5115 | 0.00699 | -0.0355 | -73.176
-6.5 | -0.4742 | 0.00681 | -0.0315 | -69.6329
-6 | -0.4352 | 0.00665 | -0.0279 | -65.4436
-5.5 | -0.397 | 0.0065 | -0.0241 | -61.0769
-5 | -0.3613 | 0.00644 | -0.0196 | -56.1025
-4.5 | -0.3215 | 0.00638 | -0.016 | -50.3918
-4 | -0.2768 | 0.00632 | -0.0135 | -43.7975
-3.5 | -0.2312 | 0.00629 | -0.0111 | -36.7568
-3 | -0.1855 | 0.00623 | -0.0087 | -29.7753
-2.5 | -0.1392 | 0.00619 | -0.0065 | -22.4879
-2 | -0.0927 | 0.00616 | -0.0043 | -15.0487
-1.5 | -0.0463 | 0.00617 | -0.0021 | -7.5041
-1 | 0.0005 | 0.0062 | 0.0001 | 0.080645
-0.5 | 0.0478 | 0.00623 | 0.0021 | 7.6726
0 | 0.0946 | 0.00625 | 0.0043 | 15.136
0.5 | 0.1411 | 0.00628 | 0.0065 | 22.4682
1 | 0.1871 | 0.00632 | 0.0088 | 29.6044
1.5 | 0.2321 | 0.00636 | 0.0113 | 36.4937
2 | 0.2754 | 0.0064 | 0.0141 | 43.0312
2.5 | 0.3192 | 0.00646 | 0.0168 | 49.4118
3 | 0.359 | 0.00651 | 0.0205 | 55.1459
3.5 | 0.3942 | 0.00658 | 0.025 | 59.9088
4 | 0.4322 | 0.0067 | 0.0289 | 64.5075
4.5 | 0.4696 | 0.00689 | 0.0329 | 68.1567
5 | 0.5056 | 0.0071 | 0.0371 | 71.2113
5.5 | 0.5423 | 0.00734 | 0.041 | 73.8828
6 | 0.5773 | 0.00757 | 0.0453 | 76.2616
6.5 | 0.6138 | 0.0078 | 0.0491 | 78.6923
7 | 0.6519 | 0.00801 | 0.0526 | 81.3858
7.5 | 0.6942 | 0.0082 | 0.0552 | 84.6585
8 | 0.7411 | 0.00846 | 0.0566 | 87.6005
8.5 | 0.8069 | 0.00874 | 0.054 | 92.3227
9 | 0.9046 | 0.00915 | 0.0444 | 98.8634
9.5 | 0.9637 | 0.00947 | 0.0431 | 101.7635
10 | 1.0181 | 0.00988 | 0.0427 | 103.0466
10.5 | 1.0742 | 0.01029 | 0.0419 | 104.3926
11 | 1.1277 | 0.0109 | 0.0414 | 103.4587
11.5 | 1.1809 | 0.01149 | 0.0408 | 102.7763
12 | 1.2279 | 0.01226 | 0.0412 | 100.155
12.5 | 1.2659 | 0.01304 | 0.0434 | 97.0782
13 | 1.3112 | 0.01395 | 0.0437 | 93.9928
13.5 | 1.3617 | 0.01484 | 0.0428 | 91.7588
14 | 1.4074 | 0.01598 | 0.0423 | 88.0726
14.5 | 1.4538 | 0.01713 | 0.0416 | 84.8687
15 | 1.4965 | 0.01854 | 0.041 | 80.7174
15.5 | 1.536 | 0.02002 | 0.0408 | 76.7233
16 | 1.5498 | 0.02188 | 0.0447 | 70.8318
16.5 | 1.5653 | 0.02382 | 0.0479 | 65.7137
17 | 1.5772 | 0.02617 | 0.0509 | 60.2675
17.5 | 1.5909 | 0.0287 | 0.0531 | 55.4321
18 | 1.601 | 0.03174 | 0.0549 | 50.4411
18.5 | 1.607 | 0.03527 | 0.0564 | 45.5628
19 | 1.6161 | 0.03872 | 0.0574 | 41.7381
19.5 | 1.6155 | 0.04317 | 0.0581 | 37.4218
20 | 1.6117 | 0.04807 | 0.0585 | 33.5282

## 83. Re 6M Mach 0.10 (1)
BIGFOIL.COM POLAR EXPORT
NACA22021
NACA22021 |  |  |  | Cl Max: | 1.82 | at alpha= | 19 | deg
JavaFoil+Calcfoil stall+Eppler ext transition |  |  |  | L/D Max: | 99.591 | at alpha= | 9.5 | deg
Re: | 6000000 |  |  | Cd Min: | 0.00748 | at alpha= | -2 | deg
Mach: | 0.1 |  |  | Cl=0 at alpha= | -1.0078 | deg
|  |  |  | @ Cl=0.1, Cd= | 0.0078312
|  |  |  | @ Cl=0.4, Cd= | 0.00763
|  |  |  | @ Cl=0.6, Cd= | 0.0092864
alpha (deg) | Cl | Cd | Cm | Cl/Cd
-20 | -1.686 | 0.05313 | 0.018 | -31.73
-19.5 | -1.683 | 0.04862 | 0.018 | -34.62
-19 | -1.678 | 0.04444 | 0.018 | -37.759
-18.5 | -1.67 | 0.04059 | 0.017 | -41.15
-18 | -1.66 | 0.03698 | 0.017 | -44.893
-17.5 | -1.647 | 0.03381 | 0.016 | -48.711
-17 | -1.63 | 0.03088 | 0.016 | -52.783
-16.5 | -1.61 | 0.02831 | 0.016 | -56.869
-16 | -1.587 | 0.02596 | 0.015 | -61.14
-15.5 | -1.562 | 0.02392 | 0.015 | -65.286
-15 | -1.533 | 0.02207 | 0.014 | -69.485
-14.5 | -1.502 | 0.02049 | 0.014 | -73.309
-14 | -1.468 | 0.01914 | 0.013 | -76.697
-13.5 | -1.431 | 0.01792 | 0.013 | -79.861
-13 | -1.391 | 0.01685 | 0.012 | -82.57
-12.5 | -1.349 | 0.01592 | 0.012 | -84.702
-12 | -1.304 | 0.01511 | 0.011 | -86.284
-11.5 | -1.257 | 0.01437 | 0.011 | -87.446
-11 | -1.207 | 0.01373 | 0.01 | -87.964
-10.5 | -1.157 | 0.01315 | 0.01 | -87.941
-10 | -1.104 | 0.01258 | 0.009 | -87.778
-9.5 | -1.053 | 0.01015 | 0.009 | -103.724
-9 | -0.996 | 0.00992 | 0.008 | -100.462
-8.5 | -0.938 | 0.0097 | 0.007 | -96.73
-8 | -0.88 | 0.00955 | 0.007 | -92.147
-7.5 | -0.82 | 0.0094 | 0.006 | -87.254
-7 | -0.759 | 0.00927 | 0.006 | -81.924
-6.5 | -0.697 | 0.00886 | 0.005 | -78.676
-6 | -0.635 | 0.00875 | 0.005 | -72.557
-5.5 | -0.572 | 0.00863 | 0.004 | -66.355
-5 | -0.509 | 0.00765 | 0.003 | -66.59
-4.5 | -0.446 | 0.00795 | 0.003 | -56.136
-4 | -0.383 | 0.00778 | 0.002 | -49.184
-3.5 | -0.319 | 0.00766 | 0.002 | -41.654
-3 | -0.255 | 0.00794 | 0.001 | -32.168
-2.5 | -0.191 | 0.00788 | 0.001 | -24.299
-2 | -0.127 | 0.00748 | 0 | -17.015
-1.5 | -0.063 | 0.0078 | 0 | -8.084
-1 | 0.001 | 0.0078 | -0.001 | 0.165
-0.5 | 0.066 | 0.00781 | -0.002 | 8.412
0 | 0.13 | 0.00785 | -0.002 | 16.568
0.5 | 0.194 | 0.00784 | -0.003 | 24.768
1 | 0.258 | 0.0079 | -0.003 | 32.695
1.5 | 0.322 | 0.00793 | -0.004 | 40.616
2 | 0.386 | 0.00761 | -0.004 | 50.703
2.5 | 0.449 | 0.0077 | -0.005 | 58.327
3 | 0.512 | 0.00782 | -0.005 | 65.538
3.5 | 0.575 | 0.00923 | -0.006 | 62.289
4 | 0.637 | 0.00937 | -0.006 | 67.974
4.5 | 0.699 | 0.00956 | -0.007 | 73.113
5 | 0.761 | 0.00975 | -0.007 | 78.06
5.5 | 0.822 | 0.00991 | -0.008 | 82.937
6 | 0.882 | 0.01014 | -0.008 | 87.014
6.5 | 0.942 | 0.01037 | -0.009 | 90.775
7 | 1 | 0.01065 | -0.009 | 93.897
7.5 | 1.058 | 0.01123 | -0.01 | 94.226
8 | 1.115 | 0.01155 | -0.01 | 96.545
8.5 | 1.171 | 0.01193 | -0.011 | 98.145
9 | 1.225 | 0.01238 | -0.011 | 99.014
9.5 | 1.278 | 0.01284 | -0.012 | 99.591
10 | 1.33 | 0.01341 | -0.012 | 99.195
10.5 | 1.38 | 0.01403 | -0.012 | 98.358
11 | 1.427 | 0.01527 | -0.013 | 93.494
11.5 | 1.473 | 0.01593 | -0.013 | 92.448
12 | 1.516 | 0.01688 | -0.014 | 89.802
12.5 | 1.557 | 0.0179 | -0.014 | 87.006
13 | 1.595 | 0.01911 | -0.014 | 83.496
13.5 | 1.63 | 0.02048 | -0.015 | 79.618
14 | 1.663 | 0.02204 | -0.015 | 75.444
14.5 | 1.692 | 0.02391 | -0.015 | 70.765
15 | 1.718 | 0.02606 | -0.015 | 65.936
15.5 | 1.741 | 0.02847 | -0.016 | 61.167
16 | 1.761 | 0.03122 | -0.016 | 56.427
16.5 | 1.779 | 0.03441 | -0.016 | 51.682
17 | 1.793 | 0.03789 | -0.016 | 47.325
17.5 | 1.804 | 0.0417 | -0.017 | 43.269
18 | 1.811 | 0.0462 | -0.017 | 39.213
18.5 | 1.817 | 0.05091 | -0.017 | 35.685
19 | 1.82 | 0.05589 | -0.017 | 32.558
19.5 | 1.82 | 0.06125 | -0.017 | 29.718
20 | 1.818 | 0.06721 | -0.017 | 27.05

## 84. Re 6M Mach 0.10 (2)
BIGFOIL.COM POLAR EXPORT
NACA22021
NACA22021 |  |  |  | Cl Max: | 1.6074 | at alpha= | 19 | deg
XFOIL ncrit=9 |  |  |  | L/D Max: | 103.031 | at alpha= | 10.5 | deg
Re: | 6000000 |  |  | Cd Min: | 0.05126 | at alpha= | 20 | deg
Mach: | 0.1 |  |  | Cl=0 at alpha= | -1.0075 | deg
|  |  |  | @ Cl=0.1, Cd= | 0.0062723
|  |  |  | @ Cl=0.4, Cd= | 0.0066319
|  |  |  | @ Cl=0.6, Cd= | 0.0077615
alpha (deg) | Cl | Cd | Cm | Cl/Cd
-20 | -1.4948 | 0.04222 | -0.0572 | -35.405
-19.5 | -1.4921 | 0.03797 | -0.0564 | -39.2968
-19 | -1.4837 | 0.03441 | -0.0552 | -43.1183
-18.5 | -1.4744 | 0.03117 | -0.0535 | -47.3019
-18 | -1.4606 | 0.02856 | -0.0513 | -51.1415
-17.5 | -1.4506 | 0.0259 | -0.0484 | -56.0077
-17 | -1.4378 | 0.02363 | -0.0452 | -60.8464
-16.5 | -1.3984 | 0.02167 | -0.0462 | -64.5316
-16 | -1.3557 | 0.02007 | -0.047 | -67.5486
-15.5 | -1.3145 | 0.01842 | -0.0476 | -71.3626
-15 | -1.2684 | 0.01714 | -0.0484 | -74.0023
-14.5 | -1.2202 | 0.01597 | -0.0493 | -76.4058
-14 | -1.1824 | 0.01482 | -0.0479 | -79.7841
-13.5 | -1.1442 | 0.01382 | -0.0462 | -82.7931
-13 | -1.0966 | 0.01291 | -0.0461 | -84.9419
-12.5 | -1.049 | 0.01207 | -0.0458 | -86.9097
-12 | -0.9953 | 0.01128 | -0.0467 | -88.2358
-11.5 | -0.9514 | 0.01046 | -0.0456 | -90.956
-11 | -0.9145 | 0.00932 | -0.0435 | -98.1223
-10.5 | -0.8268 | 0.00851 | -0.0514 | -97.1563
-10 | -0.7607 | 0.00812 | -0.0541 | -93.6823
-9.5 | -0.7115 | 0.00791 | -0.053 | -89.9494
-9 | -0.6709 | 0.00767 | -0.05 | -87.4707
-8.5 | -0.629 | 0.00753 | -0.0471 | -83.5325
-8 | -0.5905 | 0.00732 | -0.0436 | -80.6694
-7.5 | -0.5525 | 0.00713 | -0.0398 | -77.4895
-7 | -0.5115 | 0.00703 | -0.0365 | -72.7596
-6.5 | -0.4739 | 0.00684 | -0.0326 | -69.2836
-6 | -0.4354 | 0.00667 | -0.0288 | -65.2774
-5.5 | -0.3966 | 0.00652 | -0.025 | -60.8282
-5 | -0.3594 | 0.00645 | -0.0207 | -55.7209
-4.5 | -0.3216 | 0.0064 | -0.0166 | -50.25
-4 | -0.2768 | 0.00635 | -0.014 | -43.5906
-3.5 | -0.2316 | 0.00631 | -0.0115 | -36.7036
-3 | -0.1859 | 0.00625 | -0.009 | -29.744
-2.5 | -0.1394 | 0.0062 | -0.0067 | -22.4839
-2 | -0.0927 | 0.00618 | -0.0045 | -15
-1.5 | -0.0462 | 0.00619 | -0.0022 | -7.4637
-1 | 0.0007 | 0.00622 | 0 | 0.11254
-0.5 | 0.0479 | 0.00625 | 0.0022 | 7.664
0 | 0.0947 | 0.00627 | 0.0044 | 15.1037
0.5 | 0.1414 | 0.00629 | 0.0067 | 22.4801
1 | 0.1875 | 0.00633 | 0.009 | 29.6209
1.5 | 0.2325 | 0.00637 | 0.0116 | 36.4992
2 | 0.276 | 0.00642 | 0.0145 | 42.9907
2.5 | 0.3196 | 0.00649 | 0.0174 | 49.245
3 | 0.3572 | 0.00653 | 0.0215 | 54.7014
3.5 | 0.3935 | 0.00661 | 0.026 | 59.531
4 | 0.4321 | 0.00674 | 0.0298 | 64.1098
4.5 | 0.4688 | 0.00694 | 0.034 | 67.5504
5 | 0.5052 | 0.00715 | 0.0382 | 70.6573
5.5 | 0.5427 | 0.00738 | 0.0421 | 73.5366
6 | 0.5777 | 0.00763 | 0.0464 | 75.7143
6.5 | 0.615 | 0.00785 | 0.0502 | 78.3439
7 | 0.6527 | 0.00808 | 0.0538 | 80.7797
7.5 | 0.6965 | 0.00827 | 0.0562 | 84.2201
8 | 0.7447 | 0.00854 | 0.0574 | 87.2014
8.5 | 0.8151 | 0.00884 | 0.054 | 92.2059
9 | 0.9097 | 0.00924 | 0.0453 | 98.4524
9.5 | 0.9678 | 0.00959 | 0.0443 | 100.9176
10 | 1.0228 | 0.00998 | 0.0439 | 102.485
10.5 | 1.0777 | 0.01046 | 0.0434 | 103.0306
11 | 1.1316 | 0.01105 | 0.043 | 102.4072
11.5 | 1.185 | 0.01173 | 0.0424 | 101.023
12 | 1.2329 | 0.01248 | 0.0429 | 98.7901
12.5 | 1.2664 | 0.01335 | 0.0459 | 94.8614
13 | 1.3164 | 0.01428 | 0.0454 | 92.1849
13.5 | 1.3664 | 0.01526 | 0.0446 | 89.5413
14 | 1.4131 | 0.01642 | 0.0441 | 86.0597
14.5 | 1.4578 | 0.01774 | 0.0436 | 82.1759
15 | 1.5011 | 0.01921 | 0.0429 | 78.1416
15.5 | 1.5342 | 0.02092 | 0.0437 | 73.3365
16 | 1.5496 | 0.02282 | 0.0473 | 67.9053
16.5 | 1.5637 | 0.02497 | 0.0505 | 62.6231
17 | 1.573 | 0.02767 | 0.0534 | 56.8486
17.5 | 1.5877 | 0.03029 | 0.0554 | 52.4166
18 | 1.5951 | 0.03366 | 0.0571 | 47.3886
18.5 | 1.5998 | 0.03747 | 0.0584 | 42.6955
19 | 1.6074 | 0.04117 | 0.0593 | 39.043
19.5 | 1.6023 | 0.04621 | 0.0598 | 34.6743
20 | 1.5985 | 0.05126 | 0.06 | 31.1842

## 85. Re 6M Mach 0.25 (1)
BIGFOIL.COM POLAR EXPORT
NACA22021
NACA22021 |  |  |  | Cl Max: | 1.714 | at alpha= | 17 | deg
JavaFoil+Calcfoil stall+Eppler ext transition |  |  |  | L/D Max: | 95.251 | at alpha= | 8 | deg
Re: | 6000000 |  |  | Cd Min: | 0.00736 | at alpha= | -3 | deg
Mach: | 0.25 |  |  | Cl=0 at alpha= | -1.0076 | deg
|  |  |  | @ Cl=0.1, Cd= | 0.0076151
|  |  |  | @ Cl=0.4, Cd= | 0.0077522
|  |  |  | @ Cl=0.6, Cd= | 0.0092066
alpha (deg) | Cl | Cd | Cm | Cl/Cd
-20 | -1.531 | 0.06882 | 0.018 | -22.249
-19.5 | -1.548 | 0.06281 | 0.018 | -24.648
-19 | -1.562 | 0.05704 | 0.018 | -27.374
-18.5 | -1.571 | 0.05174 | 0.017 | -30.361
-18 | -1.577 | 0.04677 | 0.017 | -33.708
-17.5 | -1.578 | 0.04226 | 0.016 | -37.347
-17 | -1.575 | 0.03811 | 0.016 | -41.317
-16.5 | -1.566 | 0.03455 | 0.016 | -45.337
-16 | -1.554 | 0.03134 | 0.015 | -49.594
-15.5 | -1.538 | 0.02848 | 0.015 | -54.002
-15 | -1.518 | 0.02596 | 0.014 | -58.48
-14.5 | -1.494 | 0.02372 | 0.014 | -63.008
-14 | -1.467 | 0.02182 | 0.013 | -67.235
-13.5 | -1.436 | 0.02017 | 0.013 | -71.181
-13 | -1.401 | 0.01879 | 0.012 | -74.52
-12.5 | -1.362 | 0.01754 | 0.012 | -77.625
-12 | -1.32 | 0.01649 | 0.011 | -80.013
-11.5 | -1.275 | 0.01556 | 0.011 | -81.943
-11 | -1.228 | 0.01476 | 0.01 | -83.161
-10.5 | -1.178 | 0.01404 | 0.01 | -83.915
-10 | -1.126 | 0.01338 | 0.009 | -84.115
-9.5 | -1.072 | 0.01266 | 0.009 | -84.66
-9 | -1.019 | 0.01031 | 0.008 | -98.879
-8.5 | -0.961 | 0.01009 | 0.008 | -95.206
-8 | -0.901 | 0.00963 | 0.007 | -93.572
-7.5 | -0.84 | 0.00941 | 0.006 | -89.325
-7 | -0.778 | 0.00923 | 0.006 | -84.333
-6.5 | -0.715 | 0.00908 | 0.005 | -78.716
-6 | -0.651 | 0.009 | 0.005 | -72.368
-5.5 | -0.587 | 0.00889 | 0.004 | -66.06
-5 | -0.523 | 0.00877 | 0.004 | -59.575
-4.5 | -0.458 | 0.00769 | 0.003 | -59.534
-4 | -0.393 | 0.00756 | 0.002 | -51.953
-3.5 | -0.328 | 0.00786 | 0.002 | -41.722
-3 | -0.262 | 0.00736 | 0.001 | -35.63
-2.5 | -0.197 | 0.00768 | 0.001 | -25.601
-2 | -0.131 | 0.00761 | 0 | -17.192
-1.5 | -0.065 | 0.0076 | -0.001 | -8.529
-1 | 0.001 | 0.00759 | -0.001 | 0.174
-0.5 | 0.067 | 0.00762 | -0.002 | 8.86
0 | 0.134 | 0.00761 | -0.002 | 17.533
0.5 | 0.199 | 0.00762 | -0.003 | 26.167
1 | 0.265 | 0.00769 | -0.003 | 34.493
1.5 | 0.331 | 0.00771 | -0.004 | 42.914
2 | 0.396 | 0.00777 | -0.004 | 50.933
2.5 | 0.461 | 0.00748 | -0.005 | 61.645
3 | 0.525 | 0.00901 | -0.005 | 58.321
3.5 | 0.59 | 0.00918 | -0.006 | 64.225
4 | 0.654 | 0.00935 | -0.007 | 69.868
4.5 | 0.717 | 0.00986 | -0.007 | 72.723
5 | 0.78 | 0.01004 | -0.008 | 77.686
5.5 | 0.842 | 0.01027 | -0.008 | 81.962
6 | 0.903 | 0.01054 | -0.009 | 85.691
6.5 | 0.964 | 0.01084 | -0.009 | 88.881
7 | 1.023 | 0.01117 | -0.01 | 91.637
7.5 | 1.082 | 0.01155 | -0.01 | 93.698
8 | 1.139 | 0.01196 | -0.011 | 95.251
8.5 | 1.195 | 0.01264 | -0.011 | 94.532
9 | 1.249 | 0.01318 | -0.011 | 94.733
9.5 | 1.301 | 0.01375 | -0.012 | 94.601
10 | 1.352 | 0.01444 | -0.012 | 93.624
10.5 | 1.399 | 0.01521 | -0.013 | 91.986
11 | 1.445 | 0.01611 | -0.013 | 89.668
11.5 | 1.488 | 0.01761 | -0.013 | 84.499
12 | 1.527 | 0.01883 | -0.014 | 81.116
12.5 | 1.563 | 0.02022 | -0.014 | 77.307
13 | 1.596 | 0.02187 | -0.015 | 72.987
13.5 | 1.625 | 0.02379 | -0.015 | 68.307
14 | 1.65 | 0.02609 | -0.015 | 63.25
14.5 | 1.671 | 0.02876 | -0.015 | 58.112
15 | 1.688 | 0.03175 | -0.016 | 53.179
15.5 | 1.7 | 0.03534 | -0.016 | 48.11
16 | 1.709 | 0.03935 | -0.016 | 43.422
16.5 | 1.713 | 0.04386 | -0.016 | 39.058
17 | 1.714 | 0.04892 | -0.016 | 35.033
17.5 | 1.709 | 0.05465 | -0.017 | 31.274
18 | 1.7 | 0.06077 | -0.017 | 27.973
18.5 | 1.687 | 0.0675 | -0.017 | 24.995
19 | 1.67 | 0.07491 | -0.017 | 22.3
19.5 | 1.65 | 0.08289 | -0.017 | 19.907
20 | 1.626 | 0.09145 | -0.017 | 17.786

## 86. Re 6M Mach 0.25 (2)
BIGFOIL.COM POLAR EXPORT
NACA22021
NACA22021 |  |  |  | Cl Max: | 1.5517 | at alpha= | 17 | deg
XFOIL ncrit=9 |  |  |  | L/D Max: | 97.1349 | at alpha= | 10 | deg
Re: | 6000000 |  |  | Cd Min: | 0.07097 | at alpha= | 20 | deg
Mach: | 0.25 |  |  | Cl=0 at alpha= | -1.0054 | deg
|  |  |  | @ Cl=0.1, Cd= | 0.00638
|  |  |  | @ Cl=0.4, Cd= | 0.0068246
|  |  |  | @ Cl=0.6, Cd= | 0.0080663
alpha (deg) | Cl | Cd | Cm | Cl/Cd
-20 | -1.4075 | 0.05939 | -0.063 | -23.6993
-19.5 | -1.4209 | 0.05277 | -0.0635 | -26.9263
-19 | -1.4281 | 0.04704 | -0.0634 | -30.3593
-18.5 | -1.4319 | 0.04186 | -0.0627 | -34.2069
-18 | -1.4303 | 0.03743 | -0.0613 | -38.2127
-17.5 | -1.4233 | 0.03378 | -0.0593 | -42.1344
-17 | -1.413 | 0.03054 | -0.0569 | -46.2672
-16.5 | -1.3978 | 0.02744 | -0.055 | -50.9402
-16 | -1.3621 | 0.02465 | -0.056 | -55.2576
-15.5 | -1.3215 | 0.0224 | -0.0568 | -58.9955
-15 | -1.2799 | 0.02037 | -0.0573 | -62.8326
-14.5 | -1.2345 | 0.01862 | -0.0579 | -66.2997
-14 | -1.1872 | 0.01714 | -0.0583 | -69.2649
-13.5 | -1.1558 | 0.0157 | -0.0553 | -73.6178
-13 | -1.1119 | 0.0145 | -0.0543 | -76.6828
-12.5 | -1.0598 | 0.01342 | -0.0546 | -78.9717
-12 | -1.0084 | 0.01244 | -0.0545 | -81.0611
-11.5 | -0.9612 | 0.01153 | -0.0536 | -83.3651
-11 | -0.9254 | 0.01036 | -0.0508 | -89.3243
-10.5 | -0.8821 | 0.00919 | -0.0494 | -95.9848
-10 | -0.7864 | 0.00858 | -0.0578 | -91.655
-9.5 | -0.7276 | 0.00823 | -0.0582 | -88.4083
-9 | -0.681 | 0.00797 | -0.0559 | -85.4454
-8.5 | -0.6359 | 0.00777 | -0.0531 | -81.8404
-8 | -0.5965 | 0.00756 | -0.0492 | -78.9021
-7.5 | -0.5544 | 0.00739 | -0.0458 | -75.0203
-7 | -0.5143 | 0.00721 | -0.0418 | -71.3315
-6.5 | -0.4747 | 0.00701 | -0.0378 | -67.7175
-6 | -0.4351 | 0.00684 | -0.0337 | -63.6111
-5.5 | -0.3957 | 0.00668 | -0.0295 | -59.2365
-5 | -0.3531 | 0.0066 | -0.026 | -53.5
-4.5 | -0.314 | 0.00652 | -0.0216 | -48.1595
-4 | -0.2777 | 0.00646 | -0.0167 | -42.9876
-3.5 | -0.2336 | 0.00641 | -0.0134 | -36.4431
-3 | -0.1872 | 0.00636 | -0.0106 | -29.434
-2.5 | -0.1395 | 0.00632 | -0.0081 | -22.0728
-2 | -0.0923 | 0.00629 | -0.0055 | -14.6741
-1.5 | -0.046 | 0.00631 | -0.0027 | -7.29
-1 | 0.0005 | 0.00633 | 0.0001 | 0.078989
-0.5 | 0.0478 | 0.00634 | 0.0027 | 7.5394
0 | 0.0949 | 0.00638 | 0.0053 | 14.8746
0.5 | 0.1424 | 0.00638 | 0.0079 | 22.3197
1 | 0.1892 | 0.00643 | 0.0106 | 29.4246
1.5 | 0.2341 | 0.00645 | 0.0137 | 36.2946
2 | 0.2779 | 0.00651 | 0.0171 | 42.6882
2.5 | 0.3141 | 0.00656 | 0.022 | 47.8811
3 | 0.352 | 0.00664 | 0.0266 | 53.012
3.5 | 0.3922 | 0.00679 | 0.0307 | 57.7614
4 | 0.4305 | 0.00696 | 0.035 | 61.8534
4.5 | 0.4684 | 0.00714 | 0.0395 | 65.6022
5 | 0.5061 | 0.00737 | 0.0439 | 68.6703
5.5 | 0.542 | 0.00765 | 0.0485 | 70.8497
6 | 0.5788 | 0.00796 | 0.053 | 72.7136
6.5 | 0.6187 | 0.00816 | 0.0567 | 75.8211
7 | 0.6616 | 0.00842 | 0.0598 | 78.5748
7.5 | 0.7087 | 0.0087 | 0.062 | 81.4598
8 | 0.7709 | 0.00899 | 0.061 | 85.7508
8.5 | 0.8705 | 0.00946 | 0.0521 | 92.019
9 | 0.9341 | 0.00981 | 0.0508 | 95.2192
9.5 | 0.9883 | 0.01029 | 0.0512 | 96.0447
10 | 1.0442 | 0.01075 | 0.0514 | 97.1349
11 | 1.155 | 0.01219 | 0.0512 | 94.7498
11.5 | 1.2079 | 0.01311 | 0.0513 | 92.1358
12 | 1.253 | 0.01409 | 0.0527 | 88.9283
12.5 | 1.2907 | 0.0153 | 0.0551 | 84.3595
13 | 1.3414 | 0.01657 | 0.0547 | 80.9535
13.5 | 1.3891 | 0.01804 | 0.0544 | 77.0011
14 | 1.4329 | 0.01981 | 0.0542 | 72.3322
14.5 | 1.4768 | 0.0217 | 0.0538 | 68.0553
15 | 1.5134 | 0.02404 | 0.0537 | 62.9534
15.5 | 1.5262 | 0.0266 | 0.0572 | 57.3759
16 | 1.538 | 0.02944 | 0.0602 | 52.2418
16.5 | 1.5416 | 0.03308 | 0.0629 | 46.6022
17 | 1.5517 | 0.03657 | 0.0647 | 42.431
17.5 | 1.5493 | 0.04133 | 0.066 | 37.4861
18 | 1.5509 | 0.04594 | 0.0668 | 33.7593
18.5 | 1.5447 | 0.05148 | 0.067 | 30.0058
19 | 1.5324 | 0.05772 | 0.0667 | 26.5489
19.5 | 1.5188 | 0.06431 | 0.0659 | 23.6169
20 | 1.5058 | 0.07097 | 0.0648 | 21.2174

## 87. Re 6M Mach 0.50 (1)
BIGFOIL.COM POLAR EXPORT
NACA22021
NACA22021 |  |  |  | Cl Max: | 1.37 | at alpha= | 10.5 | deg
JavaFoil+Calcfoil stall+Eppler ext transition |  |  |  | L/D Max: | 79.996 | at alpha= | 7 | deg
Re: | 6000000 |  |  | Cd Min: | 0.00684 | at alpha= | -1.5 | deg
Mach: | 0.5 |  |  | Cl=0 at alpha= | -1.0069 | deg
|  |  |  | @ Cl=0.1, Cd= | 0.0070454
|  |  |  | @ Cl=0.4, Cd= | 0.0084989
|  |  |  | @ Cl=0.6, Cd= | 0.0099256
alpha (deg) | Cl | Cd | Cm | Cl/Cd
-16.5 | -0.956 | 0.0823 | 0.016 | -11.61
-16 | -0.931 | 0.07571 | 0.015 | -12.291
-15.5 | -0.903 | 0.07102 | 0.015 | -12.721
-15 | -0.876 | 0.06636 | 0.014 | -13.207
-14.5 | -0.848 | 0.06266 | 0.014 | -13.536
-14 | -0.823 | 0.05689 | 0.014 | -14.465
-13.5 | -0.798 | 0.051 | 0.013 | -15.647
-13 | -1.109 | 0.04293 | 0.013 | -25.839
-12.5 | -1.219 | 0.03502 | 0.013 | -34.816
-12 | -1.256 | 0.02973 | 0.012 | -42.25
-11.5 | -1.262 | 0.02591 | 0.012 | -48.716
-11 | -1.25 | 0.02286 | 0.011 | -54.672
-10.5 | -1.225 | 0.02051 | 0.011 | -59.693
-10 | -1.189 | 0.01865 | 0.01 | -63.737
-9.5 | -1.145 | 0.01713 | 0.01 | -66.849
-9 | -1.095 | 0.01581 | 0.009 | -69.263
-8.5 | -1.048 | 0.01181 | 0.008 | -88.761
-8 | -0.988 | 0.01138 | 0.008 | -86.848
-7.5 | -0.925 | 0.01101 | 0.007 | -83.963
-7 | -0.859 | 0.01045 | 0.006 | -82.214
-6.5 | -0.79 | 0.01013 | 0.006 | -78.048
-6 | -0.721 | 0.00989 | 0.005 | -72.928
-5.5 | -0.651 | 0.00967 | 0.005 | -67.301
-5 | -0.58 | 0.00949 | 0.004 | -61.114
-4.5 | -0.509 | 0.00932 | 0.003 | -54.552
-4 | -0.437 | 0.00909 | 0.003 | -48.025
-3.5 | -0.365 | 0.00849 | 0.002 | -42.941
-3 | -0.292 | 0.00826 | 0.001 | -35.359
-2.5 | -0.219 | 0.00811 | 0.001 | -26.997
-2 | -0.146 | 0.00718 | 0 | -20.287
-1.5 | -0.072 | 0.00684 | -0.001 | -10.553
-1 | 0.001 | 0.00712 | -0.001 | 0.207
-0.5 | 0.075 | 0.00714 | -0.002 | 10.536
0 | 0.149 | 0.00686 | -0.002 | 21.699
0.5 | 0.222 | 0.00805 | -0.003 | 27.599
1 | 0.295 | 0.00815 | -0.004 | 36.21
1.5 | 0.368 | 0.00829 | -0.004 | 44.383
2 | 0.44 | 0.00876 | -0.005 | 50.277
2.5 | 0.512 | 0.00961 | -0.006 | 53.233
3 | 0.583 | 0.00986 | -0.006 | 59.118
3.5 | 0.653 | 0.01013 | -0.007 | 64.459
4 | 0.723 | 0.01045 | -0.007 | 69.121
4.5 | 0.791 | 0.01109 | -0.008 | 71.333
5 | 0.858 | 0.01148 | -0.008 | 74.746
5.5 | 0.924 | 0.01198 | -0.009 | 77.115
6 | 0.988 | 0.01251 | -0.01 | 78.98
6.5 | 1.05 | 0.01314 | -0.01 | 79.893
7 | 1.109 | 0.01386 | -0.011 | 79.996
7.5 | 1.165 | 0.01475 | -0.011 | 78.964
8 | 1.217 | 0.01601 | -0.012 | 75.984
8.5 | 1.264 | 0.01725 | -0.012 | 73.267
9 | 1.305 | 0.01884 | -0.012 | 69.242
9.5 | 1.338 | 0.02077 | -0.013 | 64.393
10 | 1.361 | 0.02344 | -0.013 | 58.05
10.5 | 1.37 | 0.02677 | -0.014 | 51.153
11 | 1.359 | 0.03176 | -0.014 | 42.791
11.5 | 1.319 | 0.03908 | -0.014 | 33.741
12 | 1.209 | 0.0515 | -0.014 | 23.469
12.5 | 0.824 | 0.08174 | -0.013 | 10.079
13 | 0.854 | 0.0816 | -0.013 | 10.463
13.5 | 0.874 | 0.09013 | -0.013 | 9.695
14 | 0.88 | 0.10597 | -0.012 | 8.307
14.5 | 0.899 | 0.11043 | -0.011 | 8.14
15 | 0.941 | 0.1144 | -0.012 | 8.229
15.5 | 0.959 | 0.12131 | -0.012 | 7.904

## 88. Re 6M Mach 0.50 (2)
BIGFOIL.COM POLAR EXPORT
NACA22021
NACA22021 |  |  |  | Cl Max: | 1.3719 | at alpha= | 14.5 | deg
XFOIL ncrit=9 |  |  |  | L/D Max: | 72.896 | at alpha= | 8 | deg
Re: | 6000000 |  |  | Cd Min: | 0.14743 | at alpha= | 19.5 | deg
Mach: | 0.5 |  |  | Cl=0 at alpha= | -1.0253 | deg
|  |  |  | @ Cl=0.1, Cd= | 0.006855
|  |  |  | @ Cl=0.4, Cd= | 0.0077407
|  |  |  | @ Cl=0.6, Cd= | 0.0096735
alpha (deg) | Cl | Cd | Cm | Cl/Cd
-20 | -0.9563 | 0.1392 | -0.0495 | -6.87
-19.5 | -0.9673 | 0.13048 | -0.0537 | -7.4134
-19 | -0.9823 | 0.12155 | -0.0577 | -8.0814
-18.5 | -1.0046 | 0.11219 | -0.0617 | -8.9545
-18 | -1.034 | 0.10249 | -0.0655 | -10.0888
-17.5 | -1.0668 | 0.09289 | -0.0688 | -11.4846
-17 | -1.1009 | 0.08345 | -0.0716 | -13.1923
-16.5 | -1.1425 | 0.07373 | -0.0742 | -15.4957
-15.5 | -1.1852 | 0.05566 | -0.0816 | -21.2936
-15 | -1.1898 | 0.04806 | -0.0844 | -24.7566
-14.5 | -1.1802 | 0.04172 | -0.0865 | -28.2886
-14 | -1.166 | 0.03609 | -0.0877 | -32.3081
-13.5 | -1.1402 | 0.03129 | -0.0887 | -36.4398
-13 | -1.1154 | 0.02753 | -0.087 | -40.5158
-12.5 | -1.0854 | 0.02406 | -0.0855 | -45.1122
-11.5 | -0.9889 | 0.01859 | -0.0852 | -53.1953
-11 | -0.942 | 0.01655 | -0.0837 | -56.9184
-10.5 | -0.9088 | 0.01452 | -0.0802 | -62.5895
-10 | -0.9043 | 0.01153 | -0.0738 | -78.4302
-9.5 | -0.8326 | 0.01051 | -0.0747 | -79.2198
-9 | -0.7396 | 0.00984 | -0.0789 | -75.1626
-8.5 | -0.6766 | 0.00935 | -0.0773 | -72.3636
-8 | -0.6215 | 0.00897 | -0.0742 | -69.2865
-7.5 | -0.5703 | 0.00861 | -0.0702 | -66.2369
-7 | -0.5219 | 0.00833 | -0.0658 | -62.6531
-6.5 | -0.4771 | 0.00804 | -0.0606 | -59.3408
-6 | -0.4306 | 0.00782 | -0.0557 | -55.0639
-5.5 | -0.3859 | 0.0076 | -0.0505 | -50.7763
-5 | -0.3411 | 0.00739 | -0.0453 | -46.157
-4.5 | -0.2979 | 0.00721 | -0.0398 | -41.3176
-4 | -0.2524 | 0.00706 | -0.0346 | -35.7507
-3.5 | -0.2091 | 0.00695 | -0.0291 | -30.0863
-3 | -0.1648 | 0.00686 | -0.0237 | -24.0233
-2.5 | -0.1237 | 0.00681 | -0.0177 | -18.1645
-2 | -0.0872 | 0.00679 | -0.0107 | -12.8424
-1.5 | -0.0432 | 0.00678 | -0.0052 | -6.3717
-1 | 0.0023 | 0.00679 | -0.0001 | 0.33873
-0.5 | 0.0491 | 0.0068 | 0.0047 | 7.2206
0 | 0.0936 | 0.00686 | 0.0101 | 13.6443
0.5 | 0.132 | 0.00683 | 0.0167 | 19.3265
1 | 0.1721 | 0.00686 | 0.023 | 25.0875
1.5 | 0.2137 | 0.00691 | 0.0289 | 30.9262
2 | 0.2551 | 0.00703 | 0.0348 | 36.2873
2.5 | 0.2996 | 0.00718 | 0.0402 | 41.727
3 | 0.3415 | 0.00738 | 0.046 | 46.2737
3.5 | 0.3847 | 0.00762 | 0.0515 | 50.4856
4 | 0.424 | 0.00793 | 0.0576 | 53.4678
4.5 | 0.461 | 0.00834 | 0.0641 | 55.2758
5 | 0.5008 | 0.00876 | 0.0699 | 57.1689
5.5 | 0.5447 | 0.00916 | 0.075 | 59.4651
6 | 0.5924 | 0.0096 | 0.0793 | 61.7083
6.5 | 0.6451 | 0.01011 | 0.0825 | 63.8081
7 | 0.7114 | 0.01063 | 0.0834 | 66.9238
7.5 | 0.8074 | 0.01139 | 0.0783 | 70.8867
8 | 0.8835 | 0.01212 | 0.0773 | 72.896
8.5 | 0.943 | 0.01305 | 0.079 | 72.2605
9 | 0.9981 | 0.0141 | 0.0814 | 70.7872
9.5 | 1.0508 | 0.01539 | 0.0839 | 68.2781
10 | 1.1167 | 0.01713 | 0.0837 | 65.1897
10.5 | 1.1706 | 0.01925 | 0.0848 | 60.8104
11 | 1.2171 | 0.02173 | 0.0864 | 56.0101
11.5 | 1.2461 | 0.02459 | 0.0901 | 50.6751
12 | 1.289 | 0.02798 | 0.0902 | 46.0686
12.5 | 1.3254 | 0.03198 | 0.0899 | 41.4447
13 | 1.3534 | 0.03664 | 0.0894 | 36.9378
13.5 | 1.3717 | 0.04217 | 0.0883 | 32.5279
14.5 | 1.3719 | 0.05553 | 0.0854 | 24.7056
15 | 1.3526 | 0.06248 | 0.0856 | 21.6485
15.5 | 1.3252 | 0.07025 | 0.0848 | 18.8641
16 | 1.295 | 0.0785 | 0.0832 | 16.4968
16.5 | 1.2621 | 0.08733 | 0.0807 | 14.4521
17 | 1.2328 | 0.0962 | 0.0776 | 12.815
17.5 | 1.1941 | 0.10635 | 0.0731 | 11.228
18 | 1.1659 | 0.11583 | 0.0687 | 10.0656
18.5 | 1.1315 | 0.12635 | 0.063 | 8.9553
19 | 1.1004 | 0.13683 | 0.057 | 8.0421
19.5 | 1.0724 | 0.14743 | 0.0505 | 7.274

## 89. Re 7M Mach 0.00 (1)
BIGFOIL.COM POLAR EXPORT
NACA22021
NACA22021 |  |  |  | Cl Max: | 1.845 | at alpha= | 20 | deg
JavaFoil+Calcfoil stall+Eppler ext transition |  |  |  | L/D Max: | 102.296 | at alpha= | 9.5 | deg
Re: | 7000000 |  |  | Cd Min: | 0.00749 | at alpha= | -5 | deg
Mach: | 0 |  |  | Cl=0 at alpha= | -1.0078 | deg
|  |  |  | @ Cl=0.1, Cd= | 0.0079352
|  |  |  | @ Cl=0.4, Cd= | 0.0078236
|  |  |  | @ Cl=0.6, Cd= | 0.0086052
alpha (deg) | Cl | Cd | Cm | Cl/Cd
-20 | -1.709 | 0.04902 | 0.018 | -34.865
-19.5 | -1.704 | 0.04487 | 0.018 | -37.975
-19 | -1.696 | 0.04102 | 0.018 | -41.355
-18.5 | -1.686 | 0.03751 | 0.017 | -44.959
-18 | -1.674 | 0.03423 | 0.017 | -48.904
-17.5 | -1.659 | 0.03127 | 0.016 | -53.042
-17 | -1.64 | 0.02869 | 0.016 | -57.166
-16.5 | -1.618 | 0.02639 | 0.016 | -61.316
-16 | -1.594 | 0.02428 | 0.015 | -65.64
-15.5 | -1.567 | 0.02244 | 0.015 | -69.81
-15 | -1.537 | 0.0208 | 0.014 | -73.9
-14.5 | -1.504 | 0.01938 | 0.014 | -77.622
-14 | -1.469 | 0.01817 | 0.013 | -80.852
-13.5 | -1.431 | 0.01708 | 0.013 | -83.76
-13 | -1.39 | 0.01612 | 0.012 | -86.268
-12.5 | -1.347 | 0.01526 | 0.012 | -88.259
-12 | -1.302 | 0.01453 | 0.011 | -89.551
-11.5 | -1.254 | 0.01385 | 0.011 | -90.52
-11 | -1.205 | 0.01328 | 0.01 | -90.697
-10.5 | -1.153 | 0.01273 | 0.01 | -90.578
-10 | -1.1 | 0.01223 | 0.009 | -89.973
-9.5 | -1.046 | 0.01169 | 0.008 | -89.456
-9 | -0.992 | 0.00967 | 0.008 | -102.656
-8.5 | -0.935 | 0.00947 | 0.007 | -98.681
-8 | -0.876 | 0.00933 | 0.007 | -93.843
-7.5 | -0.816 | 0.0092 | 0.006 | -88.746
-7 | -0.756 | 0.00907 | 0.006 | -83.328
-6.5 | -0.694 | 0.00898 | 0.005 | -77.343
-6 | -0.632 | 0.00857 | 0.005 | -73.793
-5.5 | -0.57 | 0.00753 | 0.004 | -75.615
-5 | -0.507 | 0.00749 | 0.003 | -67.729
-4.5 | -0.444 | 0.00784 | 0.003 | -56.676
-4 | -0.381 | 0.00769 | 0.002 | -49.553
-3.5 | -0.318 | 0.00796 | 0.002 | -39.915
-3 | -0.254 | 0.00785 | 0.001 | -32.367
-2.5 | -0.191 | 0.00777 | 0.001 | -24.517
-2 | -0.127 | 0.00816 | 0 | -15.523
-1.5 | -0.063 | 0.00773 | 0 | -8.123
-1 | 0.001 | 0.00772 | -0.001 | 0.166
-0.5 | 0.065 | 0.0077 | -0.002 | 8.489
0 | 0.129 | 0.00813 | -0.002 | 15.919
0.5 | 0.193 | 0.00816 | -0.003 | 23.694
1 | 0.257 | 0.00777 | -0.003 | 33.086
1.5 | 0.321 | 0.0078 | -0.004 | 41.117
2 | 0.384 | 0.00791 | -0.004 | 48.558
2.5 | 0.447 | 0.00757 | -0.005 | 59.02
3 | 0.51 | 0.00806 | -0.005 | 63.272
3.5 | 0.572 | 0.00814 | -0.006 | 70.277
4 | 0.634 | 0.00917 | -0.006 | 69.147
4.5 | 0.696 | 0.00936 | -0.007 | 74.339
5 | 0.757 | 0.00954 | -0.007 | 79.434
5.5 | 0.818 | 0.00968 | -0.008 | 84.503
6 | 0.878 | 0.00991 | -0.008 | 88.653
6.5 | 0.938 | 0.01042 | -0.009 | 90.01
7 | 0.997 | 0.01067 | -0.009 | 93.427
7.5 | 1.055 | 0.01097 | -0.01 | 96.151
8 | 1.111 | 0.01126 | -0.01 | 98.681
8.5 | 1.167 | 0.01162 | -0.011 | 100.43
9 | 1.222 | 0.01204 | -0.011 | 101.482
9.5 | 1.275 | 0.01246 | -0.012 | 102.296
10 | 1.327 | 0.01298 | -0.012 | 102.212
10.5 | 1.377 | 0.01408 | -0.012 | 97.791
11 | 1.425 | 0.01467 | -0.013 | 97.147
11.5 | 1.471 | 0.01538 | -0.013 | 95.637
12 | 1.515 | 0.01627 | -0.014 | 93.103
12.5 | 1.556 | 0.01719 | -0.014 | 90.525
13 | 1.596 | 0.0183 | -0.014 | 87.177
13.5 | 1.632 | 0.0195 | -0.015 | 83.688
14 | 1.665 | 0.02096 | -0.015 | 79.445
14.5 | 1.696 | 0.02265 | -0.015 | 74.901
15 | 1.724 | 0.02453 | -0.015 | 70.274
15.5 | 1.748 | 0.02674 | -0.016 | 65.373
16 | 1.77 | 0.02934 | -0.016 | 60.323
16.5 | 1.789 | 0.03211 | -0.016 | 55.727
17 | 1.806 | 0.0353 | -0.016 | 51.152
17.5 | 1.818 | 0.03898 | -0.017 | 46.647
18 | 1.828 | 0.04295 | -0.017 | 42.563
18.5 | 1.836 | 0.04721 | -0.017 | 38.889
19 | 1.841 | 0.05184 | -0.017 | 35.523
19.5 | 1.844 | 0.05685 | -0.017 | 32.441
20 | 1.845 | 0.06237 | -0.017 | 29.578

## 90. Re 7M Mach 0.00 (2)
BIGFOIL.COM POLAR EXPORT
NACA22021
NACA22021 |  |  |  | Cl Max: | 1.6364 | at alpha= | 20 | deg
XFOIL ncrit=9 |  |  |  | L/D Max: | 107.583 | at alpha= | 11 | deg
Re: | 7000000 |  |  | Cd Min: | 0.04587 | at alpha= | 20 | deg
Mach: | 0 |  |  | Cl=0 at alpha= | -0.9947 | deg
|  |  |  | @ Cl=0.1, Cd= | 0.0061947
|  |  |  | @ Cl=0.4, Cd= | 0.0065164
|  |  |  | @ Cl=0.6, Cd= | 0.0075791
alpha (deg) | Cl | Cd | Cm | Cl/Cd
-20 | -1.5252 | 0.03801 | -0.0551 | -40.1263
-19.5 | -1.5199 | 0.03422 | -0.054 | -44.4155
-19 | -1.5119 | 0.0309 | -0.0523 | -48.9288
-18.5 | -1.5002 | 0.02816 | -0.0502 | -53.2741
-18 | -1.4862 | 0.02583 | -0.0475 | -57.5377
-17.5 | -1.4715 | 0.02369 | -0.0446 | -62.1148
-17 | -1.4354 | 0.02166 | -0.0454 | -66.2696
-16.5 | -1.3962 | 0.01992 | -0.0461 | -70.0904
-16 | -1.3526 | 0.01854 | -0.0469 | -72.9558
-15.5 | -1.3094 | 0.01718 | -0.0474 | -76.2165
-15 | -1.2645 | 0.01599 | -0.048 | -79.0807
-14.5 | -1.216 | 0.01498 | -0.0488 | -81.1749
-14 | -1.1881 | 0.01391 | -0.0453 | -85.4134
-13.5 | -1.144 | 0.01308 | -0.0446 | -87.4618
-13 | -1.0939 | 0.01222 | -0.0451 | -89.5172
-12.5 | -1.0451 | 0.01148 | -0.045 | -91.0366
-12 | -0.9962 | 0.01088 | -0.0448 | -91.5625
-11.5 | -0.9516 | 0.01024 | -0.0437 | -92.9297
-11 | -0.9099 | 0.00931 | -0.0424 | -97.7336
-10.5 | -0.8166 | 0.0083 | -0.0519 | -98.3855
-10 | -0.7592 | 0.00795 | -0.0529 | -95.4969
-9.5 | -0.7155 | 0.00769 | -0.0508 | -93.0429
-9 | -0.6734 | 0.00753 | -0.0482 | -89.429
-8.5 | -0.634 | 0.00734 | -0.0449 | -86.376
-8 | -0.5956 | 0.00715 | -0.0413 | -83.3007
-7.5 | -0.5549 | 0.00701 | -0.0382 | -79.1583
-7 | -0.5168 | 0.00686 | -0.0345 | -75.3353
-6.5 | -0.4798 | 0.00669 | -0.0305 | -71.719
-6 | -0.4397 | 0.00655 | -0.027 | -67.1298
-5.5 | -0.4023 | 0.00642 | -0.023 | -62.6636
-5 | -0.3661 | 0.00639 | -0.0186 | -57.2926
-4.5 | -0.324 | 0.00632 | -0.0155 | -51.2658
-4 | -0.2799 | 0.00624 | -0.0129 | -44.8558
-3.5 | -0.2346 | 0.00619 | -0.0104 | -37.8998
-3 | -0.1876 | 0.00615 | -0.0083 | -30.5041
-2.5 | -0.1398 | 0.00613 | -0.0064 | -22.8059
-2 | -0.0931 | 0.00611 | -0.0042 | -15.2373
-1.5 | -0.0472 | 0.00612 | -0.0019 | -7.7124
-1 | -0.0005 | 0.00612 | 0.0003 | -0.081699
-0.5 | 0.0467 | 0.00615 | 0.0023 | 7.5935
0 | 0.0944 | 0.00619 | 0.0043 | 15.2504
0.5 | 0.1416 | 0.00623 | 0.0064 | 22.7287
1 | 0.1888 | 0.00626 | 0.0084 | 30.1597
1.5 | 0.2345 | 0.00628 | 0.0108 | 37.3408
2 | 0.2783 | 0.00629 | 0.0135 | 44.2448
2.5 | 0.3222 | 0.00636 | 0.0163 | 50.6604
3 | 0.364 | 0.00644 | 0.0194 | 56.5217
3.5 | 0.398 | 0.00651 | 0.0242 | 61.1367
4 | 0.4354 | 0.00663 | 0.0283 | 65.6712
4.5 | 0.4736 | 0.00681 | 0.0321 | 69.5448
5 | 0.5099 | 0.00701 | 0.0362 | 72.7389
5.5 | 0.5455 | 0.00724 | 0.0404 | 75.3453
6 | 0.5812 | 0.00749 | 0.0445 | 77.5968
6.5 | 0.6192 | 0.00767 | 0.0482 | 80.7301
7 | 0.6586 | 0.00786 | 0.0514 | 83.7913
7.5 | 0.6989 | 0.00807 | 0.0544 | 86.6047
8 | 0.7454 | 0.00828 | 0.056 | 90.0242
8.5 | 0.8044 | 0.00857 | 0.0548 | 93.8623
9 | 0.9088 | 0.00893 | 0.0439 | 101.7693
9.5 | 0.9696 | 0.00929 | 0.0422 | 104.3703
10 | 1.0239 | 0.00959 | 0.0419 | 106.7675
10.5 | 1.075 | 0.01003 | 0.042 | 107.1785
11 | 1.1307 | 0.01051 | 0.0412 | 107.5833
11.5 | 1.1796 | 0.01114 | 0.0415 | 105.8887
12 | 1.2312 | 0.01181 | 0.0411 | 104.2506
12.5 | 1.2733 | 0.01262 | 0.0424 | 100.8954
13 | 1.3098 | 0.0134 | 0.0448 | 97.7463
13.5 | 1.3571 | 0.01439 | 0.0443 | 94.3085
14 | 1.4054 | 0.01534 | 0.0437 | 91.6167
14.5 | 1.4493 | 0.01657 | 0.0434 | 87.4653
15 | 1.4949 | 0.01774 | 0.0427 | 84.2672
15.5 | 1.5343 | 0.01938 | 0.0422 | 79.1692
16 | 1.568 | 0.02091 | 0.043 | 74.988
16.5 | 1.5805 | 0.02296 | 0.0466 | 68.8371
17 | 1.5937 | 0.02513 | 0.0497 | 63.4182
17.5 | 1.6077 | 0.02754 | 0.0521 | 58.3769
18 | 1.6157 | 0.03062 | 0.0542 | 52.7662
18.5 | 1.6281 | 0.03358 | 0.0557 | 48.4842
19 | 1.6329 | 0.03735 | 0.0569 | 43.7189
19.5 | 1.6345 | 0.04151 | 0.0578 | 39.3761
20 | 1.6364 | 0.04587 | 0.0582 | 35.6747

## 91. Re 7M Mach 0.10 (1)
BIGFOIL.COM POLAR EXPORT
NACA22021
NACA22021 |  |  |  | Cl Max: | 1.823 | at alpha= | 19 | deg
JavaFoil+Calcfoil stall+Eppler ext transition |  |  |  | L/D Max: | 101.38 | at alpha= | 9.5 | deg
Re: | 7000000 |  |  | Cd Min: | 0.00753 | at alpha= | -5 | deg
Mach: | 0.1 |  |  | Cl=0 at alpha= | -1.0078 | deg
|  |  |  | @ Cl=0.1, Cd= | 0.0077612
|  |  |  | @ Cl=0.4, Cd= | 0.0078711
|  |  |  | @ Cl=0.6, Cd= | 0.0086434
alpha (deg) | Cl | Cd | Cm | Cl/Cd
-20 | -1.69 | 0.05126 | 0.018 | -32.963
-19.5 | -1.687 | 0.04687 | 0.018 | -35.996
-19 | -1.682 | 0.04281 | 0.018 | -39.289
-18.5 | -1.674 | 0.03908 | 0.017 | -42.835
-18 | -1.664 | 0.03567 | 0.017 | -46.647
-17.5 | -1.651 | 0.03253 | 0.016 | -50.732
-17 | -1.634 | 0.02972 | 0.016 | -54.96
-16.5 | -1.613 | 0.02728 | 0.016 | -59.147
-16 | -1.59 | 0.02506 | 0.015 | -63.46
-15.5 | -1.564 | 0.02311 | 0.015 | -67.698
-15 | -1.536 | 0.02134 | 0.014 | -71.963
-14.5 | -1.504 | 0.01984 | 0.014 | -75.835
-14 | -1.47 | 0.01856 | 0.013 | -79.194
-13.5 | -1.433 | 0.01742 | 0.013 | -82.255
-13 | -1.393 | 0.0164 | 0.012 | -84.928
-12.5 | -1.35 | 0.0155 | 0.012 | -87.099
-12 | -1.305 | 0.01474 | 0.011 | -88.544
-11.5 | -1.258 | 0.01407 | 0.011 | -89.417
-11 | -1.208 | 0.01343 | 0.01 | -89.967
-10.5 | -1.157 | 0.01288 | 0.01 | -89.893
-10 | -1.105 | 0.01235 | 0.009 | -89.471
-9.5 | -1.05 | 0.01179 | 0.008 | -89.078
-9 | -0.997 | 0.00975 | 0.008 | -102.235
-8.5 | -0.939 | 0.00956 | 0.007 | -98.247
-8 | -0.88 | 0.00937 | 0.007 | -93.947
-7.5 | -0.82 | 0.00923 | 0.006 | -88.858
-7 | -0.759 | 0.0091 | 0.006 | -83.432
-6.5 | -0.697 | 0.00901 | 0.005 | -77.446
-6 | -0.635 | 0.0086 | 0.005 | -73.858
-5.5 | -0.572 | 0.00754 | 0.004 | -75.912
-5 | -0.51 | 0.00753 | 0.003 | -67.668
-4.5 | -0.446 | 0.00787 | 0.003 | -56.684
-4 | -0.383 | 0.00775 | 0.002 | -49.412
-3.5 | -0.319 | 0.00761 | 0.002 | -41.977
-3 | -0.255 | 0.00786 | 0.001 | -32.516
-2.5 | -0.191 | 0.00782 | 0.001 | -24.49
-2 | -0.127 | 0.00777 | 0 | -16.397
-1.5 | -0.063 | 0.00777 | 0 | -8.121
-1 | 0.001 | 0.00773 | -0.001 | 0.167
-0.5 | 0.066 | 0.00774 | -0.002 | 8.486
0 | 0.13 | 0.00778 | -0.002 | 16.718
0.5 | 0.194 | 0.00775 | -0.003 | 25.043
1 | 0.258 | 0.00779 | -0.003 | 33.146
1.5 | 0.322 | 0.00784 | -0.004 | 41.096
2 | 0.386 | 0.00794 | -0.004 | 48.603
2.5 | 0.449 | 0.00763 | -0.005 | 58.898
3 | 0.512 | 0.00777 | -0.005 | 65.911
3.5 | 0.575 | 0.00822 | -0.006 | 69.963
4 | 0.637 | 0.00927 | -0.006 | 68.752
4.5 | 0.699 | 0.0094 | -0.007 | 74.428
5 | 0.761 | 0.00957 | -0.007 | 79.507
5.5 | 0.822 | 0.00977 | -0.008 | 84.085
6 | 0.882 | 0.00996 | -0.008 | 88.596
6.5 | 0.942 | 0.01023 | -0.009 | 92.086
7 | 1.001 | 0.0105 | -0.009 | 95.289
7.5 | 1.059 | 0.01104 | -0.01 | 95.892
8 | 1.116 | 0.01138 | -0.01 | 98.017
8.5 | 1.172 | 0.01174 | -0.011 | 99.831
9 | 1.226 | 0.01215 | -0.011 | 100.906
9.5 | 1.279 | 0.01262 | -0.012 | 101.38
10 | 1.331 | 0.01316 | -0.012 | 101.108
10.5 | 1.381 | 0.01426 | -0.012 | 96.858
11 | 1.429 | 0.01499 | -0.013 | 95.282
11.5 | 1.474 | 0.01563 | -0.013 | 94.343
12 | 1.518 | 0.01654 | -0.014 | 91.769
12.5 | 1.559 | 0.01753 | -0.014 | 88.929
13 | 1.597 | 0.01869 | -0.014 | 85.459
13.5 | 1.632 | 0.01998 | -0.015 | 81.722
14 | 1.665 | 0.02154 | -0.015 | 77.292
14.5 | 1.695 | 0.02333 | -0.015 | 72.638
15 | 1.721 | 0.02538 | -0.016 | 67.805
15.5 | 1.744 | 0.02772 | -0.016 | 62.91
16 | 1.764 | 0.03041 | -0.016 | 58.003
16.5 | 1.781 | 0.03353 | -0.016 | 53.119
17 | 1.796 | 0.03682 | -0.016 | 48.781
17.5 | 1.807 | 0.04071 | -0.017 | 44.383
18 | 1.814 | 0.04497 | -0.017 | 40.349
18.5 | 1.82 | 0.0495 | -0.017 | 36.762
19 | 1.823 | 0.05441 | -0.017 | 33.501
19.5 | 1.823 | 0.05981 | -0.017 | 30.48
20 | 1.821 | 0.06558 | -0.017 | 27.768

## 92. Re 7M Mach 0.10 (2)
BIGFOIL.COM POLAR EXPORT
NACA22021
NACA22021 |  |  |  | Cl Max: | 1.6254 | at alpha= | 19.5 | deg
XFOIL ncrit=9 |  |  |  | L/D Max: | 106.448 | at alpha= | 11 | deg
Re: | 7000000 |  |  | Cd Min: | 0.04897 | at alpha= | 20 | deg
Mach: | 0.1 |  |  | Cl=0 at alpha= | -0.99578 | deg
|  |  |  | @ Cl=0.1, Cd= | 0.0062055
|  |  |  | @ Cl=0.4, Cd= | 0.0065395
|  |  |  | @ Cl=0.6, Cd= | 0.0076379
alpha (deg) | Cl | Cd | Cm | Cl/Cd
-20 | -1.5144 | 0.04052 | -0.0569 | -37.3741
-19.5 | -1.5116 | 0.03634 | -0.0559 | -41.596
-19 | -1.505 | 0.03274 | -0.0544 | -45.9682
-18.5 | -1.4957 | 0.02966 | -0.0524 | -50.4282
-18 | -1.4843 | 0.027 | -0.0498 | -54.9741
-17.5 | -1.4687 | 0.0248 | -0.0471 | -59.2218
-17 | -1.4356 | 0.02269 | -0.0472 | -63.2702
-16.5 | -1.3974 | 0.02073 | -0.048 | -67.4096
-16 | -1.3554 | 0.01917 | -0.0487 | -70.7042
-15.5 | -1.3119 | 0.01774 | -0.0493 | -73.9515
-15 | -1.2683 | 0.01641 | -0.0496 | -77.2882
-14.5 | -1.2189 | 0.01538 | -0.0505 | -79.2523
-14 | -1.1895 | 0.01427 | -0.0472 | -83.3567
-13.5 | -1.1472 | 0.01334 | -0.0462 | -85.997
-13 | -1.0961 | 0.01244 | -0.0468 | -88.1109
-12.5 | -1.0474 | 0.0117 | -0.0466 | -89.5214
-12 | -0.9989 | 0.01105 | -0.0463 | -90.3982
-11.5 | -0.9538 | 0.01042 | -0.0452 | -91.5355
-11 | -0.9121 | 0.00951 | -0.0437 | -95.9096
-10.5 | -0.8237 | 0.0084 | -0.0522 | -98.0595
-10 | -0.7631 | 0.008 | -0.0538 | -95.3875
-9.5 | -0.7176 | 0.00774 | -0.0519 | -92.7132
-9 | -0.6752 | 0.00758 | -0.0492 | -89.0765
-8.5 | -0.6353 | 0.00738 | -0.046 | -86.084
-8 | -0.5959 | 0.0072 | -0.0425 | -82.7639
-7.5 | -0.5557 | 0.00705 | -0.0392 | -78.8227
-7 | -0.5172 | 0.0069 | -0.0355 | -74.9565
-6 | -0.4394 | 0.00658 | -0.028 | -66.7781
-5.5 | -0.4011 | 0.00644 | -0.0241 | -62.2826
-5 | -0.364 | 0.00641 | -0.0198 | -56.7863
-4.5 | -0.3244 | 0.00634 | -0.0161 | -51.1672
-4 | -0.2803 | 0.00626 | -0.0133 | -44.7764
-3.5 | -0.2348 | 0.00621 | -0.0108 | -37.81
-3 | -0.1878 | 0.00618 | -0.0086 | -30.3883
-2.5 | -0.1401 | 0.00615 | -0.0066 | -22.7805
-2 | -0.0934 | 0.00613 | -0.0043 | -15.2365
-1.5 | -0.0473 | 0.00613 | -0.002 | -7.7162
-1 | -0.0004 | 0.00614 | 0.0002 | -0.065147
-0.5 | 0.047 | 0.00616 | 0.0024 | 7.6299
0 | 0.0948 | 0.0062 | 0.0044 | 15.2903
0.5 | 0.142 | 0.00625 | 0.0065 | 22.72
1 | 0.1891 | 0.00628 | 0.0087 | 30.1115
1.5 | 0.2349 | 0.0063 | 0.0111 | 37.2857
2 | 0.2787 | 0.00631 | 0.014 | 44.168
2.5 | 0.3225 | 0.00638 | 0.0168 | 50.5486
3 | 0.3624 | 0.00645 | 0.0205 | 56.186
3.5 | 0.3972 | 0.00653 | 0.0252 | 60.827
4 | 0.4353 | 0.00666 | 0.0292 | 65.3604
4.5 | 0.4733 | 0.00685 | 0.0331 | 69.0949
5 | 0.5095 | 0.00706 | 0.0374 | 72.1671
5.5 | 0.5455 | 0.0073 | 0.0416 | 74.726
6 | 0.581 | 0.00755 | 0.0458 | 76.9536
6.5 | 0.6199 | 0.00773 | 0.0494 | 80.194
7 | 0.6596 | 0.00791 | 0.0526 | 83.3881
7.5 | 0.7007 | 0.00814 | 0.0555 | 86.0811
8 | 0.749 | 0.00835 | 0.0569 | 89.7006
8.5 | 0.8114 | 0.00867 | 0.055 | 93.5871
9 | 0.9146 | 0.00902 | 0.0446 | 101.3969
9.5 | 0.9738 | 0.00941 | 0.0433 | 103.4857
10 | 1.0285 | 0.00971 | 0.0431 | 105.9217
10.5 | 1.0787 | 0.01018 | 0.0435 | 105.9627
11 | 1.1358 | 0.01067 | 0.0426 | 106.448
11.5 | 1.1844 | 0.01135 | 0.043 | 104.3524
12 | 1.2359 | 0.01204 | 0.0428 | 102.6495
12.5 | 1.2768 | 0.0129 | 0.0444 | 98.9767
13 | 1.3148 | 0.01373 | 0.0465 | 95.7611
13.5 | 1.3625 | 0.01477 | 0.0461 | 92.2478
14 | 1.4102 | 0.01582 | 0.0456 | 89.1403
14.5 | 1.4535 | 0.01714 | 0.0453 | 84.8016
15 | 1.4988 | 0.01842 | 0.0447 | 81.3681
15.5 | 1.5379 | 0.0202 | 0.0443 | 76.1337
16 | 1.5673 | 0.02186 | 0.0457 | 71.6972
16.5 | 1.5776 | 0.02417 | 0.0494 | 65.271
17 | 1.593 | 0.02633 | 0.0522 | 60.5013
17.5 | 1.6035 | 0.02916 | 0.0546 | 54.9897
18 | 1.6118 | 0.03238 | 0.0565 | 49.7776
18.5 | 1.6224 | 0.03562 | 0.0579 | 45.5474
19 | 1.6229 | 0.03991 | 0.0589 | 40.664
19.5 | 1.6254 | 0.04416 | 0.0596 | 36.8071
20 | 1.624 | 0.04897 | 0.0598 | 33.1632

## 93. Re 7M Mach 0.25 (1)
BIGFOIL.COM POLAR EXPORT
NACA22021
NACA22021 |  |  |  | Cl Max: | 1.716 | at alpha= | 16.5 | deg
JavaFoil+Calcfoil stall+Eppler ext transition |  |  |  | L/D Max: | 96.662 | at alpha= | 9 | deg
Re: | 7000000 |  |  | Cd Min: | 0.00751 | at alpha= | -1.5 | deg
Mach: | 0.25 |  |  | Cl=0 at alpha= | -1.0076 | deg
|  |  |  | @ Cl=0.1, Cd= | 0.0077228
|  |  |  | @ Cl=0.4, Cd= | 0.0077055
|  |  |  | @ Cl=0.6, Cd= | 0.0090881
alpha (deg) | Cl | Cd | Cm | Cl/Cd
-20 | -1.535 | 0.06653 | 0.018 | -23.069
-19.5 | -1.552 | 0.06066 | 0.018 | -25.581
-19 | -1.565 | 0.05502 | 0.018 | -28.449
-18.5 | -1.575 | 0.04986 | 0.017 | -31.582
-18 | -1.58 | 0.04514 | 0.017 | -35.009
-17.5 | -1.582 | 0.04075 | 0.017 | -38.82
-17 | -1.578 | 0.03681 | 0.016 | -42.871
-16.5 | -1.57 | 0.03324 | 0.016 | -47.237
-16 | -1.557 | 0.0302 | 0.015 | -51.578
-15.5 | -1.541 | 0.02746 | 0.015 | -56.134
-15 | -1.521 | 0.02504 | 0.014 | -60.739
-14.5 | -1.497 | 0.02296 | 0.014 | -65.208
-14 | -1.47 | 0.0211 | 0.014 | -69.633
-13.5 | -1.438 | 0.01958 | 0.013 | -73.441
-13 | -1.403 | 0.01825 | 0.013 | -76.863
-12.5 | -1.364 | 0.0171 | 0.012 | -79.746
-12 | -1.321 | 0.01607 | 0.011 | -82.236
-11.5 | -1.276 | 0.0152 | 0.011 | -83.956
-11 | -1.229 | 0.01444 | 0.01 | -85.1
-10.5 | -1.179 | 0.01373 | 0.01 | -85.868
-10 | -1.127 | 0.01313 | 0.009 | -85.818
-9.5 | -1.072 | 0.01252 | 0.009 | -85.622
-9 | -1.02 | 0.01014 | 0.008 | -100.518
-8.5 | -0.961 | 0.0099 | 0.008 | -97.114
-8 | -0.901 | 0.00972 | 0.007 | -92.783
-7.5 | -0.841 | 0.00926 | 0.006 | -90.722
-7 | -0.779 | 0.0091 | 0.006 | -85.613
-6.5 | -0.715 | 0.00895 | 0.005 | -79.948
-6 | -0.651 | 0.00884 | 0.005 | -73.711
-5.5 | -0.587 | 0.00873 | 0.004 | -67.262
-5 | -0.523 | 0.00862 | 0.004 | -60.642
-4.5 | -0.458 | 0.00765 | 0.003 | -59.845
-4 | -0.393 | 0.0079 | 0.002 | -49.73
-3.5 | -0.328 | 0.00779 | 0.002 | -42.085
-3 | -0.262 | 0.00768 | 0.001 | -34.133
-2.5 | -0.197 | 0.0076 | 0.001 | -25.87
-2 | -0.131 | 0.00756 | 0 | -17.302
-1.5 | -0.065 | 0.00751 | -0.001 | -8.621
-1 | 0.001 | 0.0079 | -0.001 | 0.167
-0.5 | 0.067 | 0.00791 | -0.002 | 8.529
0 | 0.134 | 0.00753 | -0.002 | 17.724
0.5 | 0.199 | 0.00754 | -0.003 | 26.455
1 | 0.265 | 0.00797 | -0.003 | 33.287
1.5 | 0.331 | 0.00763 | -0.004 | 43.349
2 | 0.396 | 0.0077 | -0.004 | 51.453
2.5 | 0.461 | 0.00779 | -0.005 | 59.216
3 | 0.526 | 0.00888 | -0.005 | 59.175
3.5 | 0.59 | 0.00901 | -0.006 | 65.462
4 | 0.654 | 0.00951 | -0.007 | 68.742
4.5 | 0.717 | 0.00968 | -0.007 | 74.057
5 | 0.78 | 0.00991 | -0.008 | 78.697
5.5 | 0.842 | 0.01013 | -0.008 | 83.115
6 | 0.904 | 0.01035 | -0.009 | 87.304
6.5 | 0.964 | 0.01064 | -0.009 | 90.583
7 | 1.024 | 0.01097 | -0.01 | 93.284
7.5 | 1.082 | 0.01159 | -0.01 | 93.379
8 | 1.14 | 0.01197 | -0.011 | 95.187
8.5 | 1.195 | 0.01242 | -0.011 | 96.273
9 | 1.25 | 0.01293 | -0.011 | 96.662
9.5 | 1.302 | 0.0135 | -0.012 | 96.434
10 | 1.353 | 0.01416 | -0.012 | 95.558
10.5 | 1.401 | 0.0149 | -0.013 | 93.999
11 | 1.446 | 0.0158 | -0.013 | 91.54
11.5 | 1.489 | 0.01721 | -0.014 | 86.527
12 | 1.529 | 0.01836 | -0.014 | 83.27
12.5 | 1.565 | 0.01982 | -0.014 | 78.956
13 | 1.598 | 0.02136 | -0.015 | 74.838
13.5 | 1.627 | 0.0232 | -0.015 | 70.134
14 | 1.652 | 0.02547 | -0.015 | 64.864
14.5 | 1.674 | 0.02799 | -0.015 | 59.792
15 | 1.691 | 0.03096 | -0.016 | 54.611
15.5 | 1.703 | 0.03444 | -0.016 | 49.448
16 | 1.711 | 0.0383 | -0.016 | 44.684
16.5 | 1.716 | 0.04273 | -0.016 | 40.162
17 | 1.716 | 0.04783 | -0.016 | 35.887
17.5 | 1.712 | 0.05327 | -0.017 | 32.138
18 | 1.703 | 0.05933 | -0.017 | 28.701
18.5 | 1.69 | 0.06583 | -0.017 | 25.676
19 | 1.673 | 0.07331 | -0.017 | 22.821
19.5 | 1.653 | 0.08107 | -0.017 | 20.387
20 | 1.629 | 0.08933 | -0.017 | 18.238

## 94. Re 7M Mach 0.25 (2)
BIGFOIL.COM POLAR EXPORT
NACA22021
NACA22021 |  |  |  | Cl Max: | 1.573 | at alpha= | 17.5 | deg
XFOIL ncrit=9 |  |  |  | L/D Max: | 100.143 | at alpha= | 10 | deg
Re: | 7000000 |  |  | Cd Min: | 0.06918 | at alpha= | 20 | deg
Mach: | 0.25 |  |  | Cl=0 at alpha= | -1.0052 | deg
|  |  |  | @ Cl=0.1, Cd= | 0.006292
|  |  |  | @ Cl=0.4, Cd= | 0.0066987
|  |  |  | @ Cl=0.6, Cd= | 0.0079061
alpha (deg) | Cl | Cd | Cm | Cl/Cd
-20 | -1.4449 | 0.05583 | -0.0636 | -25.8804
-19.5 | -1.4506 | 0.05012 | -0.0637 | -28.9425
-19 | -1.4517 | 0.045 | -0.0633 | -32.26
-18.5 | -1.4553 | 0.03994 | -0.0624 | -36.4372
-18 | -1.4531 | 0.03577 | -0.0606 | -40.6234
-17.5 | -1.4484 | 0.03202 | -0.0584 | -45.2342
-17 | -1.436 | 0.02898 | -0.0559 | -49.5514
-16.5 | -1.3978 | 0.02614 | -0.0575 | -53.4736
-16 | -1.3623 | 0.02351 | -0.0581 | -57.9456
-15.5 | -1.3222 | 0.02135 | -0.0586 | -61.9297
-15 | -1.2784 | 0.01959 | -0.059 | -65.2578
-14.5 | -1.2341 | 0.01786 | -0.0593 | -69.0985
-14 | -1.1945 | 0.01645 | -0.058 | -72.614
-13.5 | -1.1606 | 0.01512 | -0.0553 | -76.7593
-13 | -1.114 | 0.01398 | -0.0547 | -79.6853
-12.5 | -1.0647 | 0.01293 | -0.0544 | -82.3434
-12 | -1.0122 | 0.01207 | -0.0543 | -83.8608
-11.5 | -0.9664 | 0.01135 | -0.0528 | -85.1454
-11 | -0.9232 | 0.01052 | -0.051 | -87.7567
-10.5 | -0.8813 | 0.00922 | -0.0496 | -95.5857
-10 | -0.7861 | 0.00839 | -0.0582 | -93.6949
-9.5 | -0.732 | 0.00806 | -0.0575 | -90.8189
-9 | -0.6846 | 0.00786 | -0.0553 | -87.0992
-8.5 | -0.6423 | 0.00761 | -0.052 | -84.4021
-8 | -0.5998 | 0.00745 | -0.0487 | -80.5101
-7.5 | -0.5598 | 0.00725 | -0.0448 | -77.2138
-7 | -0.5193 | 0.00709 | -0.0409 | -73.244
-6.5 | -0.4781 | 0.00691 | -0.0372 | -69.1896
-6 | -0.4375 | 0.00676 | -0.0333 | -64.7189
-5.5 | -0.398 | 0.00659 | -0.0291 | -60.3945
-5 | -0.3573 | 0.00647 | -0.0252 | -55.2241
-4.5 | -0.3193 | 0.0064 | -0.0206 | -49.8906
-4 | -0.2805 | 0.00636 | -0.0161 | -44.1038
-3.5 | -0.2346 | 0.00633 | -0.0132 | -37.0616
-3 | -0.1882 | 0.00628 | -0.0104 | -29.9682
-2.5 | -0.1415 | 0.00623 | -0.0077 | -22.7127
-2 | -0.0944 | 0.00621 | -0.0051 | -15.2013
-1.5 | -0.0472 | 0.00621 | -0.0024 | -7.6006
-1 | 0.0005 | 0.00623 | 0.0001 | 0.080257
-0.5 | 0.0487 | 0.00626 | 0.0025 | 7.7796
0 | 0.0968 | 0.00629 | 0.005 | 15.3895
0.5 | 0.1439 | 0.00632 | 0.0076 | 22.769
1 | 0.1904 | 0.00636 | 0.0104 | 29.9371
1.5 | 0.2361 | 0.00641 | 0.0133 | 36.8331
2 | 0.2798 | 0.00644 | 0.0167 | 43.4472
2.5 | 0.3183 | 0.00648 | 0.0212 | 49.1204
3 | 0.3559 | 0.00653 | 0.0258 | 54.5023
3.5 | 0.3955 | 0.00668 | 0.03 | 59.2066
4 | 0.4339 | 0.00684 | 0.0344 | 63.4357
4.5 | 0.47 | 0.00708 | 0.0392 | 66.3842
5 | 0.5084 | 0.0073 | 0.0435 | 69.6438
5.5 | 0.5453 | 0.00756 | 0.048 | 72.1296
6 | 0.5847 | 0.00781 | 0.0519 | 74.8656
6.5 | 0.6229 | 0.00805 | 0.056 | 77.3789
7 | 0.6672 | 0.00825 | 0.059 | 80.8727
7.5 | 0.7126 | 0.00852 | 0.0614 | 83.6385
8 | 0.7702 | 0.00879 | 0.0615 | 87.6223
8.5 | 0.8732 | 0.00921 | 0.052 | 94.81
9 | 0.94 | 0.00963 | 0.0499 | 97.6116
9.5 | 0.9972 | 0.01001 | 0.0499 | 99.6204
10 | 1.0495 | 0.01048 | 0.0507 | 100.1431
10.5 | 1.1034 | 0.01102 | 0.0512 | 100.127
11 | 1.1563 | 0.0118 | 0.0515 | 97.9915
11.5 | 1.2123 | 0.01257 | 0.0512 | 96.4439
12 | 1.2565 | 0.01363 | 0.0527 | 92.1864
12.5 | 1.2899 | 0.01468 | 0.0563 | 87.8678
13 | 1.3382 | 0.016 | 0.0562 | 83.6375
13.5 | 1.3884 | 0.01726 | 0.0559 | 80.4403
14 | 1.4307 | 0.01902 | 0.0561 | 75.2208
14.5 | 1.4756 | 0.02075 | 0.0557 | 71.1133
15 | 1.5141 | 0.02307 | 0.0553 | 65.6307
15.5 | 1.5458 | 0.02543 | 0.056 | 60.7865
16 | 1.5534 | 0.02848 | 0.0593 | 54.5435
16.5 | 1.5653 | 0.03144 | 0.062 | 49.7869
17 | 1.5673 | 0.03541 | 0.0643 | 44.2615
17.5 | 1.573 | 0.03942 | 0.0657 | 39.9036
18 | 1.5724 | 0.04418 | 0.0667 | 35.5908
18.5 | 1.5653 | 0.04968 | 0.0671 | 31.5076
19 | 1.559 | 0.05535 | 0.067 | 28.1662
19.5 | 1.5493 | 0.06146 | 0.0665 | 25.2083
20 | 1.5251 | 0.06918 | 0.0651 | 22.0454

## 95. Re 7M Mach 0.50 (1)
BIGFOIL.COM POLAR EXPORT
NACA22021
NACA22021 |  |  |  | Cl Max: | 1.372 | at alpha= | 10.5 | deg
JavaFoil+Calcfoil stall+Eppler ext transition |  |  |  | L/D Max: | 81.591 | at alpha= | 7 | deg
Re: | 7000000 |  |  | Cd Min: | 0.00707 | at alpha= | -1 | deg
Mach: | 0.5 |  |  | Cl=0 at alpha= | -1.0069 | deg
|  |  |  | @ Cl=0.1, Cd= | 0.0070768
|  |  |  | @ Cl=0.4, Cd= | 0.0083933
|  |  |  | @ Cl=0.6, Cd= | 0.0097731
alpha (deg) | Cl | Cd | Cm | Cl/Cd
-16.5 | -0.959 | 0.0792 | 0.016 | -12.103
-16 | -0.933 | 0.0729 | 0.015 | -12.804
-15.5 | -0.906 | 0.06831 | 0.015 | -13.268
-15 | -0.879 | 0.06414 | 0.014 | -13.702
-14.5 | -0.851 | 0.06016 | 0.014 | -14.148
-14 | -0.825 | 0.05501 | 0.014 | -15.002
-13.5 | -0.8 | 0.04922 | 0.013 | -16.262
-13 | -1.112 | 0.04159 | 0.013 | -26.736
-12.5 | -1.222 | 0.03377 | 0.013 | -36.193
-12 | -1.259 | 0.02878 | 0.012 | -43.749
-11.5 | -1.265 | 0.02509 | 0.012 | -50.427
-11 | -1.252 | 0.02216 | 0.011 | -56.51
-10.5 | -1.227 | 0.01993 | 0.011 | -61.547
-10 | -1.191 | 0.01816 | 0.01 | -65.565
-9.5 | -1.146 | 0.0167 | 0.01 | -68.629
-9 | -1.096 | 0.01548 | 0.009 | -70.831
-8.5 | -1.049 | 0.01162 | 0.008 | -90.259
-8 | -0.989 | 0.01113 | 0.008 | -88.835
-7.5 | -0.925 | 0.01077 | 0.007 | -85.876
-7 | -0.86 | 0.01025 | 0.007 | -83.899
-6.5 | -0.791 | 0.00994 | 0.006 | -79.572
-6 | -0.721 | 0.00969 | 0.005 | -74.444
-5.5 | -0.651 | 0.00949 | 0.005 | -68.638
-5 | -0.58 | 0.00931 | 0.004 | -62.321
-4.5 | -0.509 | 0.00916 | 0.003 | -55.542
-4 | -0.437 | 0.00903 | 0.003 | -48.39
-3.5 | -0.365 | 0.00843 | 0.002 | -43.276
-3 | -0.292 | 0.0082 | 0.001 | -35.625
-2.5 | -0.219 | 0.00802 | 0.001 | -27.304
-2 | -0.146 | 0.00711 | 0 | -20.489
-1.5 | -0.072 | 0.00708 | -0.001 | -10.204
-1 | 0.001 | 0.00707 | -0.001 | 0.209
-0.5 | 0.075 | 0.00707 | -0.002 | 10.645
0 | 0.149 | 0.00709 | -0.002 | 20.983
0.5 | 0.222 | 0.00713 | -0.003 | 31.155
1 | 0.295 | 0.00806 | -0.004 | 36.644
1.5 | 0.368 | 0.00818 | -0.004 | 44.96
2 | 0.44 | 0.00866 | -0.005 | 50.841
2.5 | 0.512 | 0.00944 | -0.006 | 54.228
3 | 0.583 | 0.00971 | -0.006 | 60.05
3.5 | 0.653 | 0.00997 | -0.007 | 65.553
4 | 0.723 | 0.01056 | -0.007 | 68.457
4.5 | 0.791 | 0.01088 | -0.008 | 72.72
5 | 0.859 | 0.01127 | -0.008 | 76.189
5.5 | 0.925 | 0.01176 | -0.009 | 78.605
6 | 0.989 | 0.01227 | -0.01 | 80.608
6.5 | 1.051 | 0.01289 | -0.01 | 81.516
7 | 1.11 | 0.0136 | -0.011 | 81.591
7.5 | 1.166 | 0.01467 | -0.011 | 79.481
8 | 1.218 | 0.01564 | -0.012 | 77.898
8.5 | 1.265 | 0.01688 | -0.012 | 74.95
9 | 1.306 | 0.01838 | -0.012 | 71.081
9.5 | 1.339 | 0.0203 | -0.013 | 65.981
10 | 1.363 | 0.02282 | -0.013 | 59.736
10.5 | 1.372 | 0.02618 | -0.014 | 52.394
11 | 1.362 | 0.03088 | -0.014 | 44.089
11.5 | 1.321 | 0.03811 | -0.014 | 34.667
12 | 1.211 | 0.05027 | -0.014 | 24.09
12.5 | 0.826 | 0.07918 | -0.013 | 10.438
13 | 0.859 | 0.07729 | -0.013 | 11.117
13.5 | 0.882 | 0.08435 | -0.013 | 10.452
14 | 0.892 | 0.09806 | -0.013 | 9.096
14.5 | 0.901 | 0.11032 | -0.011 | 8.164
15 | 0.95 | 0.10786 | -0.013 | 8.803
15.5 | 0.96 | 0.11855 | -0.012 | 8.097

## 96. Re 7M Mach 0.50 (2)
BIGFOIL.COM POLAR EXPORT
NACA22021
NACA22021 |  |  |  | Cl Max: | 1.3994 | at alpha= | 14 | deg
XFOIL ncrit=9 |  |  |  | L/D Max: | 75.6894 | at alpha= | 8.5 | deg
Re: | 7000000 |  |  | Cd Min: | 0.13703 | at alpha= | -20 | deg
Mach: | 0.5 |  |  | Cl=0 at alpha= | -1.0326 | deg
|  |  |  | @ Cl=0.1, Cd= | 0.00674
|  |  |  | @ Cl=0.4, Cd= | 0.0076357
|  |  |  | @ Cl=0.6, Cd= | 0.0093864
alpha (deg) | Cl | Cd | Cm | Cl/Cd
-20 | -0.9754 | 0.13703 | -0.051 | -7.1181
-19.5 | -0.9904 | 0.12796 | -0.0554 | -7.7399
-19 | -1.0117 | 0.11845 | -0.0598 | -8.5412
-18.5 | -1.0412 | 0.10857 | -0.0641 | -9.5901
-18 | -1.0709 | 0.09904 | -0.0676 | -10.8128
-17.5 | -1.1088 | 0.08913 | -0.071 | -12.4403
-17 | -1.1445 | 0.07973 | -0.0737 | -14.3547
-16.5 | -1.1828 | 0.07044 | -0.0758 | -16.7916
-16 | -1.1933 | 0.06092 | -0.0819 | -19.588
-15.5 | -1.206 | 0.05242 | -0.0857 | -23.0065
-15 | -1.2085 | 0.04527 | -0.0879 | -26.6954
-14.5 | -1.197 | 0.03926 | -0.0895 | -30.489
-14 | -1.1763 | 0.03425 | -0.0903 | -34.3445
-13.5 | -1.1482 | 0.02977 | -0.0908 | -38.569
-13 | -1.1312 | 0.02616 | -0.0875 | -43.2416
-12.5 | -1.094 | 0.02303 | -0.0863 | -47.5033
-12 | -1.0489 | 0.0202 | -0.0858 | -51.9257
-11.5 | -0.9948 | 0.0179 | -0.0857 | -55.5754
-11 | -0.9533 | 0.01613 | -0.0828 | -59.1011
-10.5 | -0.9129 | 0.01438 | -0.0798 | -63.484
-10 | -0.901 | 0.01161 | -0.0742 | -77.6055
-9.5 | -0.8251 | 0.01017 | -0.0768 | -81.1308
-9 | -0.7446 | 0.00954 | -0.0786 | -78.0503
-8.5 | -0.68 | 0.00916 | -0.077 | -74.2358
-8 | -0.6282 | 0.00871 | -0.0734 | -72.124
-7.5 | -0.575 | 0.00845 | -0.0696 | -68.0473
-7 | -0.5279 | 0.00813 | -0.0649 | -64.9323
-6.5 | -0.4806 | 0.00789 | -0.0601 | -60.9125
-6 | -0.4348 | 0.00765 | -0.0551 | -56.8366
-5.5 | -0.3908 | 0.00741 | -0.0497 | -52.7395
-5 | -0.344 | 0.00725 | -0.0448 | -47.4483
-4.5 | -0.2998 | 0.00708 | -0.0395 | -42.3446
-4 | -0.2532 | 0.00694 | -0.0345 | -36.4841
-3.5 | -0.2113 | 0.00681 | -0.0287 | -31.0279
-3 | -0.1668 | 0.00671 | -0.0233 | -24.8584
-2.5 | -0.127 | 0.00666 | -0.017 | -19.0691
-2 | -0.0904 | 0.00666 | -0.01 | -13.5736
-1.5 | -0.0444 | 0.00666 | -0.005 | -6.6667
-1 | 0.0031 | 0.00668 | -0.0003 | 0.46407
-0.5 | 0.0506 | 0.00671 | 0.0045 | 7.541
0 | 0.0961 | 0.00674 | 0.0096 | 14.2582
0.5 | 0.1346 | 0.00674 | 0.0162 | 19.9703
1 | 0.1725 | 0.00676 | 0.0229 | 25.5178
1.5 | 0.2166 | 0.00681 | 0.0284 | 31.8062
2 | 0.2585 | 0.00693 | 0.0342 | 37.3016
2.5 | 0.3037 | 0.00706 | 0.0395 | 43.017
3 | 0.3455 | 0.00727 | 0.0453 | 47.5241
3.5 | 0.3863 | 0.00754 | 0.0513 | 51.2334
4 | 0.4264 | 0.00782 | 0.0573 | 54.5269
4.5 | 0.4617 | 0.00824 | 0.0641 | 56.0316
5 | 0.5043 | 0.00859 | 0.0695 | 58.7078
5.5 | 0.5479 | 0.00899 | 0.0747 | 60.9455
6 | 0.5981 | 0.00937 | 0.0787 | 63.8314
6.5 | 0.6513 | 0.00983 | 0.082 | 66.2564
7 | 0.7143 | 0.01035 | 0.0834 | 69.0145
7.5 | 0.8073 | 0.01101 | 0.0792 | 73.3243
8 | 0.8907 | 0.0118 | 0.0767 | 75.4831
8.5 | 0.9552 | 0.01262 | 0.0779 | 75.6894
9 | 1.0089 | 0.01373 | 0.0804 | 73.4814
9.5 | 1.0635 | 0.01483 | 0.083 | 71.7127
10 | 1.1186 | 0.01639 | 0.0848 | 68.2489
10.5 | 1.1791 | 0.01827 | 0.0855 | 64.5375
11 | 1.2273 | 0.02073 | 0.0869 | 59.2041
11.5 | 1.2674 | 0.02327 | 0.0896 | 54.465
12 | 1.296 | 0.02659 | 0.0922 | 48.7401
12.5 | 1.3351 | 0.03022 | 0.0924 | 44.1794
13 | 1.3638 | 0.03472 | 0.0922 | 39.28
13.5 | 1.3883 | 0.03962 | 0.0917 | 35.0404
14 | 1.3994 | 0.04567 | 0.0903 | 30.6416
15 | 1.3927 | 0.05965 | 0.0868 | 23.3479
15.5 | 1.3642 | 0.0674 | 0.0862 | 20.2404
16 | 1.3358 | 0.07542 | 0.085 | 17.7115
16.5 | 1.3034 | 0.08396 | 0.0829 | 15.5241
17 | 1.2668 | 0.09332 | 0.0796 | 13.5748
17.5 | 1.2366 | 0.10249 | 0.076 | 12.0656
18 | 1.1984 | 0.11276 | 0.071 | 10.6279
18.5 | 1.1646 | 0.12304 | 0.0655 | 9.4652
19 | 1.1323 | 0.1335 | 0.0596 | 8.4816

## 97. Re 8M Mach 0.00 (1)
BIGFOIL.COM POLAR EXPORT
NACA22021
NACA22021 |  |  |  | Cl Max: | 1.847 | at alpha= | 20 | deg
JavaFoil+Calcfoil stall+Eppler ext transition |  |  |  | L/D Max: | 103.651 | at alpha= | 9.5 | deg
Re: | 8000000 |  |  | Cd Min: | 0.00765 | at alpha= | -4 | deg
Mach: | 0 |  |  | Cl=0 at alpha= | -1.0078 | deg
|  |  |  | @ Cl=0.1, Cd= | 0.0078887
|  |  |  | @ Cl=0.4, Cd= | 0.0079416
|  |  |  | @ Cl=0.6, Cd= | 0.0081144
alpha (deg) | Cl | Cd | Cm | Cl/Cd
-20 | -1.713 | 0.04741 | 0.018 | -36.123
-19.5 | -1.707 | 0.04347 | 0.018 | -39.277
-19 | -1.7 | 0.03972 | 0.018 | -42.786
-18.5 | -1.69 | 0.03631 | 0.017 | -46.534
-18 | -1.677 | 0.0332 | 0.017 | -50.509
-17.5 | -1.662 | 0.03033 | 0.016 | -54.785
-17 | -1.643 | 0.02778 | 0.016 | -59.15
-16.5 | -1.621 | 0.02554 | 0.016 | -63.476
-16 | -1.596 | 0.02356 | 0.015 | -67.767
-15.5 | -1.569 | 0.02181 | 0.015 | -71.934
-15 | -1.539 | 0.02023 | 0.014 | -76.077
-14.5 | -1.506 | 0.01887 | 0.014 | -79.821
-14 | -1.471 | 0.0177 | 0.013 | -83.114
-13.5 | -1.433 | 0.01668 | 0.013 | -85.884
-13 | -1.392 | 0.01574 | 0.012 | -88.438
-12.5 | -1.348 | 0.01493 | 0.012 | -90.329
-12 | -1.303 | 0.01424 | 0.011 | -91.491
-11.5 | -1.255 | 0.01361 | 0.011 | -92.226
-11 | -1.205 | 0.01304 | 0.01 | -92.461
-10.5 | -1.154 | 0.01251 | 0.01 | -92.237
-10 | -1.101 | 0.01205 | 0.009 | -91.372
-9.5 | -1.046 | 0.01159 | 0.008 | -90.296
-9 | -0.993 | 0.00956 | 0.008 | -103.804
-8.5 | -0.935 | 0.00933 | 0.007 | -100.211
-8 | -0.876 | 0.00919 | 0.007 | -95.376
-7.5 | -0.817 | 0.00905 | 0.006 | -90.208
-7 | -0.756 | 0.00894 | 0.006 | -84.554
-6.5 | -0.694 | 0.00884 | 0.005 | -78.511
-6 | -0.632 | 0.00783 | 0.005 | -80.782
-5.5 | -0.57 | 0.00776 | 0.004 | -73.393
-5 | -0.507 | 0.00777 | 0.003 | -65.23
-4.5 | -0.444 | 0.00775 | 0.003 | -57.348
-4 | -0.381 | 0.00765 | 0.002 | -49.81
-3.5 | -0.318 | 0.00791 | 0.002 | -40.175
-3 | -0.254 | 0.0078 | 0.001 | -32.604
-2.5 | -0.191 | 0.00771 | 0.001 | -24.706
-2 | -0.127 | 0.00811 | 0 | -15.626
-1.5 | -0.063 | 0.00769 | 0 | -8.158
-1 | 0.001 | 0.00766 | -0.001 | 0.167
-0.5 | 0.065 | 0.00767 | -0.002 | 8.527
0 | 0.129 | 0.00807 | -0.002 | 16.025
0.5 | 0.193 | 0.0081 | -0.003 | 23.856
1 | 0.257 | 0.0077 | -0.003 | 33.359
1.5 | 0.321 | 0.00773 | -0.004 | 41.466
2 | 0.384 | 0.00784 | -0.004 | 48.975
2.5 | 0.447 | 0.00824 | -0.005 | 54.273
3 | 0.51 | 0.00838 | -0.005 | 60.818
3.5 | 0.572 | 0.00807 | -0.006 | 70.946
4 | 0.635 | 0.00817 | -0.006 | 77.7
4.5 | 0.696 | 0.00921 | -0.007 | 75.563
5 | 0.758 | 0.00938 | -0.007 | 80.746
5.5 | 0.818 | 0.00958 | -0.008 | 85.455
6 | 0.879 | 0.0098 | -0.008 | 89.638
6.5 | 0.938 | 0.01031 | -0.009 | 91.034
7 | 0.997 | 0.01056 | -0.009 | 94.428
7.5 | 1.055 | 0.0108 | -0.01 | 97.682
8 | 1.112 | 0.01113 | -0.01 | 99.929
8.5 | 1.168 | 0.01149 | -0.011 | 101.656
9 | 1.222 | 0.01185 | -0.011 | 103.156
9.5 | 1.276 | 0.01231 | -0.012 | 103.651
10 | 1.328 | 0.01281 | -0.012 | 103.605
10.5 | 1.378 | 0.01385 | -0.012 | 99.471
11 | 1.426 | 0.01444 | -0.013 | 98.729
11.5 | 1.472 | 0.01512 | -0.013 | 97.358
12 | 1.516 | 0.01599 | -0.014 | 94.819
12.5 | 1.558 | 0.01693 | -0.014 | 92.011
13 | 1.597 | 0.01796 | -0.014 | 88.956
13.5 | 1.633 | 0.01913 | -0.015 | 85.379
14 | 1.667 | 0.02055 | -0.015 | 81.112
14.5 | 1.698 | 0.02216 | -0.015 | 76.623
15 | 1.726 | 0.024 | -0.015 | 71.923
15.5 | 1.75 | 0.02616 | -0.016 | 66.903
16 | 1.772 | 0.02866 | -0.016 | 61.844
16.5 | 1.792 | 0.03137 | -0.016 | 57.115
17 | 1.808 | 0.0345 | -0.016 | 52.418
17.5 | 1.821 | 0.03812 | -0.017 | 47.762
18 | 1.831 | 0.04195 | -0.017 | 43.642
18.5 | 1.839 | 0.04615 | -0.017 | 39.839
19 | 1.844 | 0.05071 | -0.017 | 36.362
19.5 | 1.846 | 0.05579 | -0.017 | 33.095
20 | 1.847 | 0.06114 | -0.017 | 30.212

## 98. Re 8M Mach 0.00 (2)
BIGFOIL.COM POLAR EXPORT
NACA22021
NACA22021 |  |  |  | Cl Max: | 0.8019 | at alpha= | 8.5 | deg
XFOIL ncrit=9 |  |  |  | L/D Max: | 95.1246 | at alpha= | 8.5 | deg
Re: | 8000000 |  |  | Cd Min: | 0.0362 | at alpha= | -20 | deg
Mach: | 0 |  |  | Cl=0 at alpha= | -0.99896 | deg
|  |  |  | @ Cl=0.1, Cd= | 0.0061028
|  |  |  | @ Cl=0.4, Cd= | 0.0064879
|  |  |  | @ Cl=0.6, Cd= | 0.0074703
alpha (deg) | Cl | Cd | Cm | Cl/Cd
-20 | -1.5465 | 0.0362 | -0.0546 | -42.721
-19.5 | -1.5356 | 0.03296 | -0.0534 | -46.5898
-19 | -1.5265 | 0.02985 | -0.0516 | -51.139
-18.5 | -1.5189 | 0.02694 | -0.0489 | -56.3808
-18 | -1.5046 | 0.02471 | -0.0462 | -60.8903
-17.5 | -1.4728 | 0.02273 | -0.0461 | -64.7954
-17 | -1.4326 | 0.02095 | -0.0471 | -68.3819
-16.5 | -1.3947 | 0.01923 | -0.0476 | -72.5273
-16 | -1.3528 | 0.01782 | -0.0481 | -75.9147
-15.5 | -1.3082 | 0.01663 | -0.0486 | -78.6651
-15 | -1.2639 | 0.01545 | -0.0489 | -81.8058
-14.5 | -1.227 | 0.01445 | -0.0473 | -84.9135
-14 | -1.1914 | 0.01352 | -0.0452 | -88.1213
-13 | -1.097 | 0.01191 | -0.0449 | -92.1075
-12.5 | -1.0469 | 0.01127 | -0.045 | -92.8926
-12 | -1.0011 | 0.01072 | -0.0441 | -93.3862
-11.5 | -0.9553 | 0.01015 | -0.0431 | -94.1182
-11 | -0.9079 | 0.00942 | -0.0427 | -96.38
-10.5 | -0.8128 | 0.00827 | -0.0528 | -98.283
-10 | -0.7618 | 0.00784 | -0.0526 | -97.1684
-9.5 | -0.7188 | 0.00761 | -0.0502 | -94.4547
-9 | -0.6783 | 0.00741 | -0.0473 | -91.5385
-8.5 | -0.6385 | 0.00723 | -0.0441 | -88.3126
-8 | -0.5994 | 0.00708 | -0.0406 | -84.661
-7.5 | -0.56 | 0.0069 | -0.0372 | -81.1594
-7 | -0.5195 | 0.00678 | -0.0339 | -76.6224
-6.5 | -0.4813 | 0.00663 | -0.0302 | -72.5943
-6 | -0.4417 | 0.00648 | -0.0266 | -68.1636
-5.5 | -0.4049 | 0.00637 | -0.0225 | -63.5636
-5 | -0.3703 | 0.0063 | -0.0178 | -58.7778
-4.5 | -0.3266 | 0.00623 | -0.015 | -52.4238
-4 | -0.2811 | 0.00616 | -0.0126 | -45.6331
-3.5 | -0.2348 | 0.00613 | -0.0104 | -38.3034
-3 | -0.1879 | 0.00607 | -0.0083 | -30.9555
-2.5 | -0.1411 | 0.00603 | -0.0061 | -23.3997
-2 | -0.094 | 0.00603 | -0.004 | -15.5887
-1.5 | -0.047 | 0.00606 | -0.0019 | -7.7558
-1 | -0.0001 | 0.00607 | 0.0002 | -0.016474
0 | 0.0956 | 0.0061 | 0.0041 | 15.6721
0.5 | 0.1428 | 0.00613 | 0.0061 | 23.2953
1 | 0.1897 | 0.00617 | 0.0082 | 30.7455
1.5 | 0.2356 | 0.00622 | 0.0106 | 37.8778
2 | 0.2799 | 0.00626 | 0.0132 | 44.7125
2.5 | 0.3239 | 0.00634 | 0.0159 | 51.0883
3 | 0.367 | 0.00643 | 0.0188 | 57.0762
3.5 | 0.4012 | 0.00649 | 0.0236 | 61.8182
4 | 0.4378 | 0.0066 | 0.0278 | 66.3333
4.5 | 0.4754 | 0.00677 | 0.0317 | 70.2216
5 | 0.5113 | 0.00697 | 0.036 | 73.3572
5.5 | 0.5478 | 0.00717 | 0.04 | 76.4017
6 | 0.5857 | 0.00739 | 0.0437 | 79.2558
6.5 | 0.6231 | 0.0076 | 0.0475 | 81.9868
7 | 0.6643 | 0.00773 | 0.0504 | 85.9379
7.5 | 0.7029 | 0.00796 | 0.0537 | 88.304
8 | 0.7489 | 0.00813 | 0.0555 | 92.1156
8.5 | 0.8019 | 0.00843 | 0.0555 | 95.1246

## 99. Re 8M Mach 0.10 (1)
BIGFOIL.COM POLAR EXPORT
NACA22021
NACA22021 |  |  |  | Cl Max: | 1.825 | at alpha= | 19 | deg
JavaFoil+Calcfoil stall+Eppler ext transition |  |  |  | L/D Max: | 102.89 | at alpha= | 9.5 | deg
Re: | 8000000 |  |  | Cd Min: | 0.00747 | at alpha= | -5.5 | deg
Mach: | 0.1 |  |  | Cl=0 at alpha= | -1.0078 | deg
|  |  |  | @ Cl=0.1, Cd= | 0.0079191
|  |  |  | @ Cl=0.4, Cd= | 0.0078667
|  |  |  | @ Cl=0.6, Cd= | 0.0084987
alpha (deg) | Cl | Cd | Cm | Cl/Cd
-20 | -1.693 | 0.0496 | 0.018 | -34.134
-19.5 | -1.69 | 0.04543 | 0.018 | -37.205
-19 | -1.685 | 0.04147 | 0.018 | -40.635
-18.5 | -1.677 | 0.03784 | 0.017 | -44.321
-18 | -1.667 | 0.03453 | 0.017 | -48.271
-17.5 | -1.654 | 0.03151 | 0.016 | -52.476
-17 | -1.637 | 0.02874 | 0.016 | -56.944
-16.5 | -1.616 | 0.02638 | 0.016 | -61.274
-16 | -1.593 | 0.02429 | 0.015 | -65.576
-15.5 | -1.567 | 0.02244 | 0.015 | -69.827
-15 | -1.538 | 0.02078 | 0.014 | -74.027
-14.5 | -1.507 | 0.01932 | 0.014 | -77.989
-14 | -1.472 | 0.0181 | 0.013 | -81.341
-13.5 | -1.435 | 0.017 | 0.013 | -84.375
-13 | -1.395 | 0.01601 | 0.012 | -87.106
-12.5 | -1.352 | 0.01518 | 0.012 | -89.009
-12 | -1.306 | 0.01444 | 0.011 | -90.476
-11.5 | -1.259 | 0.01379 | 0.011 | -91.297
-11 | -1.209 | 0.01321 | 0.01 | -91.56
-10.5 | -1.158 | 0.01265 | 0.01 | -91.569
-10 | -1.105 | 0.01218 | 0.009 | -90.702
-9.5 | -1.05 | 0.01168 | 0.009 | -89.919
-9 | -0.997 | 0.00962 | 0.008 | -103.662
-8.5 | -0.939 | 0.00941 | 0.007 | -99.817
-8 | -0.88 | 0.00925 | 0.007 | -95.141
-7.5 | -0.82 | 0.00909 | 0.006 | -90.212
-7 | -0.76 | 0.00897 | 0.006 | -84.674
-6.5 | -0.698 | 0.00887 | 0.005 | -78.628
-6 | -0.635 | 0.00879 | 0.005 | -72.299
-5.5 | -0.573 | 0.00747 | 0.004 | -76.635
-5 | -0.51 | 0.00783 | 0.003 | -65.045
-4.5 | -0.446 | 0.00778 | 0.003 | -57.398
-4 | -0.383 | 0.00769 | 0.002 | -49.818
-3.5 | -0.319 | 0.00796 | 0.002 | -40.133
-3 | -0.255 | 0.00783 | 0.001 | -32.646
-2.5 | -0.191 | 0.00776 | 0.001 | -24.677
-2 | -0.127 | 0.00812 | 0 | -15.674
-1.5 | -0.063 | 0.00771 | 0 | -8.187
-1 | 0.001 | 0.00766 | -0.001 | 0.168
-0.5 | 0.066 | 0.00768 | -0.002 | 8.559
0 | 0.13 | 0.00813 | -0.002 | 15.987
0.5 | 0.194 | 0.00811 | -0.003 | 23.933
1 | 0.258 | 0.00777 | -0.003 | 33.241
1.5 | 0.322 | 0.00777 | -0.004 | 41.447
2 | 0.386 | 0.00784 | -0.004 | 49.201
2.5 | 0.449 | 0.00796 | -0.005 | 56.42
3 | 0.512 | 0.00841 | -0.005 | 60.943
3.5 | 0.575 | 0.00809 | -0.006 | 71.059
4 | 0.638 | 0.00912 | -0.006 | 69.927
4.5 | 0.7 | 0.00924 | -0.007 | 75.677
5 | 0.761 | 0.00942 | -0.007 | 80.833
5.5 | 0.822 | 0.00962 | -0.008 | 85.44
6 | 0.883 | 0.00985 | -0.008 | 89.581
6.5 | 0.942 | 0.01036 | -0.009 | 90.931
7 | 1.001 | 0.01062 | -0.009 | 94.233
7.5 | 1.059 | 0.01092 | -0.01 | 97.04
8 | 1.116 | 0.01122 | -0.01 | 99.519
8.5 | 1.172 | 0.0116 | -0.011 | 101.077
9 | 1.227 | 0.012 | -0.011 | 102.279
9.5 | 1.28 | 0.01244 | -0.012 | 102.89
10 | 1.332 | 0.01296 | -0.012 | 102.777
10.5 | 1.382 | 0.01402 | -0.012 | 98.554
11 | 1.43 | 0.0148 | -0.013 | 96.61
11.5 | 1.476 | 0.01539 | -0.013 | 95.878
12 | 1.519 | 0.01626 | -0.014 | 93.402
12.5 | 1.56 | 0.01724 | -0.014 | 90.496
13 | 1.599 | 0.01835 | -0.014 | 87.123
13.5 | 1.634 | 0.0196 | -0.015 | 83.383
14 | 1.667 | 0.02112 | -0.015 | 78.922
14.5 | 1.697 | 0.02283 | -0.015 | 74.308
15 | 1.723 | 0.0248 | -0.016 | 69.492
15.5 | 1.746 | 0.02712 | -0.016 | 64.394
16 | 1.766 | 0.02971 | -0.016 | 59.448
16.5 | 1.784 | 0.0327 | -0.016 | 54.548
17 | 1.798 | 0.03607 | -0.016 | 49.854
17.5 | 1.809 | 0.03984 | -0.017 | 45.418
18 | 1.817 | 0.04395 | -0.017 | 41.345
18.5 | 1.822 | 0.04842 | -0.017 | 37.633
19 | 1.825 | 0.05326 | -0.017 | 34.267
19.5 | 1.825 | 0.05862 | -0.017 | 31.14
20 | 1.823 | 0.06434 | -0.017 | 28.339

## 100. Re 8M Mach 0.10 (2)
BIGFOIL.COM POLAR EXPORT
NACA22021
NACA22021 |  |  |  | Cl Max: | 1.6447 | at alpha= | 19.5 | deg
XFOIL ncrit=9 |  |  |  | L/D Max: | 109.204 | at alpha= | 10.5 | deg
Re: | 8000000 |  |  | Cd Min: | 0.04754 | at alpha= | 20 | deg
Mach: | 0.1 |  |  | Cl=0 at alpha= | -1 | deg
|  |  |  | @ Cl=0.1, Cd= | 0.0061135
|  |  |  | @ Cl=0.4, Cd= | 0.0065106
|  |  |  | @ Cl=0.6, Cd= | 0.0075124
alpha (deg) | Cl | Cd | Cm | Cl/Cd
-20 | -1.5392 | 0.03839 | -0.0564 | -40.0938
-19.5 | -1.5285 | 0.03498 | -0.0554 | -43.6964
-19 | -1.5203 | 0.0316 | -0.0538 | -48.1108
-18.5 | -1.5136 | 0.02846 | -0.0514 | -53.1834
-18 | -1.5012 | 0.02595 | -0.0486 | -57.8497
-17.5 | -1.4745 | 0.02376 | -0.0479 | -62.0581
-17 | -1.4331 | 0.0219 | -0.0491 | -65.4384
-16.5 | -1.3958 | 0.02001 | -0.0495 | -69.7551
-16 | -1.3549 | 0.01845 | -0.05 | -73.4363
-15.5 | -1.3108 | 0.01717 | -0.0504 | -76.3425
-15 | -1.2671 | 0.01589 | -0.0507 | -79.742
-14.5 | -1.2283 | 0.01479 | -0.0495 | -83.0494
-14 | -1.194 | 0.01384 | -0.047 | -86.2717
-13 | -1.1003 | 0.01214 | -0.0464 | -90.6343
-12.5 | -1.0498 | 0.01145 | -0.0465 | -91.6856
-12 | -1.0041 | 0.01087 | -0.0455 | -92.3735
-11.5 | -0.9583 | 0.01031 | -0.0444 | -92.9486
-11 | -0.9104 | 0.00961 | -0.0439 | -94.7347
-10.5 | -0.8188 | 0.00837 | -0.0533 | -97.8256
-10 | -0.7649 | 0.00791 | -0.0536 | -96.7004
-9.5 | -0.7205 | 0.00766 | -0.0515 | -94.0601
-9 | -0.6803 | 0.00745 | -0.0483 | -91.3154
-8.5 | -0.6396 | 0.00728 | -0.0452 | -87.8571
-8 | -0.6001 | 0.00712 | -0.0418 | -84.2837
-7.5 | -0.5609 | 0.00693 | -0.0382 | -80.938
-7 | -0.5195 | 0.00682 | -0.035 | -76.173
-6.5 | -0.4817 | 0.00666 | -0.0311 | -72.3273
-6 | -0.4419 | 0.0065 | -0.0275 | -67.9846
-5.5 | -0.4041 | 0.00638 | -0.0234 | -63.3386
-5 | -0.3697 | 0.00631 | -0.0186 | -58.5895
-4.5 | -0.3269 | 0.00626 | -0.0156 | -52.2204
-4 | -0.2814 | 0.00619 | -0.0131 | -45.4604
-3.5 | -0.2352 | 0.00616 | -0.0107 | -38.1818
-3 | -0.1884 | 0.00609 | -0.0085 | -30.936
-2.5 | -0.1414 | 0.00605 | -0.0063 | -23.3719
-2 | -0.0941 | 0.00605 | -0.0042 | -15.5537
-1.5 | -0.047 | 0.00608 | -0.002 | -7.7303
-1 | 0 | 0.00609 | 0.0002 | 0
-0.5 | 0.0474 | 0.00612 | 0.0023 | 7.7451
0 | 0.0958 | 0.00611 | 0.0042 | 15.6792
0.5 | 0.1431 | 0.00615 | 0.0063 | 23.2683
1 | 0.1903 | 0.00618 | 0.0085 | 30.7929
1.5 | 0.2362 | 0.00624 | 0.0109 | 37.8526
2 | 0.2804 | 0.00628 | 0.0136 | 44.6497
2.5 | 0.3243 | 0.00636 | 0.0164 | 50.9906
3 | 0.366 | 0.00644 | 0.0197 | 56.8323
3.5 | 0.3998 | 0.00651 | 0.0247 | 61.4132
4 | 0.4375 | 0.00663 | 0.0287 | 65.9879
4.5 | 0.4756 | 0.00681 | 0.0327 | 69.8385
5 | 0.5113 | 0.00701 | 0.037 | 72.9387
5.5 | 0.5482 | 0.00721 | 0.0411 | 76.0333
6 | 0.5857 | 0.00743 | 0.045 | 78.8291
6.5 | 0.6239 | 0.00765 | 0.0486 | 81.5556
7 | 0.6653 | 0.00779 | 0.0516 | 85.4044
7.5 | 0.7048 | 0.00801 | 0.0549 | 87.99
8 | 0.752 | 0.0082 | 0.0565 | 91.7073
8.5 | 0.8078 | 0.00851 | 0.056 | 94.9236
9 | 0.9162 | 0.00888 | 0.0445 | 103.1757
9.5 | 0.9803 | 0.00919 | 0.0423 | 106.6703
10 | 1.0338 | 0.00954 | 0.0423 | 108.3648
10.5 | 1.0844 | 0.00993 | 0.0428 | 109.2044
11 | 1.1345 | 0.01042 | 0.0432 | 108.8772
11.5 | 1.1866 | 0.01097 | 0.0431 | 108.1677
12 | 1.2374 | 0.01174 | 0.0429 | 105.4003
12.5 | 1.2828 | 0.01246 | 0.0438 | 102.9535
13 | 1.3126 | 0.01336 | 0.0475 | 98.2485
13.5 | 1.3615 | 0.01426 | 0.0471 | 95.4769
14 | 1.4065 | 0.0154 | 0.047 | 91.3312
14.5 | 1.4525 | 0.01651 | 0.0466 | 87.977
15 | 1.495 | 0.01787 | 0.0464 | 83.6598
15.5 | 1.5371 | 0.01937 | 0.0459 | 79.3547
16 | 1.5768 | 0.02121 | 0.0451 | 74.3423
16.5 | 1.5938 | 0.02325 | 0.0481 | 68.5505
17 | 1.605 | 0.0256 | 0.0513 | 62.6953
17.5 | 1.6167 | 0.02822 | 0.0539 | 57.2892
18 | 1.6285 | 0.03113 | 0.0558 | 52.3129
18.5 | 1.6335 | 0.03477 | 0.0574 | 46.9802
19 | 1.6418 | 0.03832 | 0.0585 | 42.8445
19.5 | 1.6447 | 0.04252 | 0.0592 | 38.6806
20 | 1.6398 | 0.04754 | 0.0596 | 34.4931

## 101. Re 8M Mach 0.25 (1)
BIGFOIL.COM POLAR EXPORT
NACA22021
NACA22021 |  |  |  | Cl Max: | 1.719 | at alpha= | 17 | deg
JavaFoil+Calcfoil stall+Eppler ext transition |  |  |  | L/D Max: | 98.381 | at alpha= | 9 | deg
Re: | 8000000 |  |  | Cd Min: | 0.00747 | at alpha= | -1.5 | deg
Mach: | 0.25 |  |  | Cl=0 at alpha= | -1.0076 | deg
|  |  |  | @ Cl=0.1, Cd= | 0.0076627
|  |  |  | @ Cl=0.4, Cd= | 0.0076268
|  |  |  | @ Cl=0.6, Cd= | 0.009005
alpha (deg) | Cl | Cd | Cm | Cl/Cd
-20 | -1.538 | 0.06464 | 0.018 | -23.789
-19.5 | -1.555 | 0.05887 | 0.018 | -26.41
-19 | -1.568 | 0.05335 | 0.018 | -29.399
-18.5 | -1.578 | 0.04831 | 0.017 | -32.667
-18 | -1.583 | 0.04369 | 0.017 | -36.24
-17.5 | -1.585 | 0.03953 | 0.017 | -40.09
-17 | -1.581 | 0.03562 | 0.016 | -44.394
-16.5 | -1.573 | 0.03221 | 0.016 | -48.834
-16 | -1.561 | 0.02921 | 0.015 | -53.422
-15.5 | -1.544 | 0.0266 | 0.015 | -58.061
-15 | -1.524 | 0.02432 | 0.014 | -62.653
-14.5 | -1.5 | 0.0223 | 0.014 | -67.241
-14 | -1.472 | 0.02057 | 0.014 | -71.553
-13.5 | -1.44 | 0.01906 | 0.013 | -75.541
-13 | -1.405 | 0.01779 | 0.013 | -78.951
-12.5 | -1.365 | 0.01669 | 0.012 | -81.812
-12 | -1.323 | 0.0157 | 0.011 | -84.264
-11.5 | -1.278 | 0.01488 | 0.011 | -85.875
-11 | -1.23 | 0.01415 | 0.01 | -86.913
-10.5 | -1.18 | 0.01347 | 0.01 | -87.567
-10 | -1.127 | 0.01289 | 0.009 | -87.423
-9.5 | -1.073 | 0.01236 | 0.009 | -86.816
-9 | -1.02 | 0.01 | 0.008 | -102.04
-8.5 | -0.961 | 0.00975 | 0.008 | -98.561
-8 | -0.902 | 0.00955 | 0.007 | -94.391
-7.5 | -0.841 | 0.0094 | 0.006 | -89.421
-7 | -0.779 | 0.00896 | 0.006 | -86.938
-6.5 | -0.715 | 0.00882 | 0.005 | -81.152
-6 | -0.652 | 0.00869 | 0.005 | -74.998
-5.5 | -0.587 | 0.0086 | 0.004 | -68.326
-5 | -0.523 | 0.00755 | 0.004 | -69.222
-4.5 | -0.458 | 0.00755 | 0.003 | -60.666
-4 | -0.393 | 0.00785 | 0.002 | -50.06
-3.5 | -0.328 | 0.00775 | 0.002 | -42.309
-3 | -0.262 | 0.00764 | 0.001 | -34.345
-2.5 | -0.197 | 0.00755 | 0.001 | -26.031
-2 | -0.131 | 0.00748 | 0 | -17.486
-1.5 | -0.065 | 0.00747 | -0.001 | -8.676
-1 | 0.001 | 0.00786 | -0.001 | 0.168
-0.5 | 0.067 | 0.00784 | -0.002 | 8.611
0 | 0.134 | 0.00748 | -0.002 | 17.84
0.5 | 0.199 | 0.00749 | -0.003 | 26.633
1 | 0.265 | 0.00794 | -0.003 | 33.396
1.5 | 0.331 | 0.00797 | -0.004 | 41.522
2 | 0.396 | 0.00762 | -0.004 | 51.988
2.5 | 0.461 | 0.00773 | -0.005 | 59.647
3 | 0.526 | 0.00785 | -0.005 | 66.984
3.5 | 0.59 | 0.00893 | -0.006 | 66.076
4 | 0.654 | 0.00941 | -0.007 | 69.498
4.5 | 0.717 | 0.00958 | -0.007 | 74.841
5 | 0.78 | 0.00975 | -0.008 | 80.045
5.5 | 0.842 | 0.00997 | -0.008 | 84.461
6 | 0.904 | 0.01023 | -0.009 | 88.314
6.5 | 0.965 | 0.01052 | -0.009 | 91.709
7 | 1.024 | 0.01085 | -0.01 | 94.427
7.5 | 1.083 | 0.01145 | -0.01 | 94.607
8 | 1.14 | 0.0118 | -0.011 | 96.638
8.5 | 1.196 | 0.01226 | -0.011 | 97.553
9 | 1.251 | 0.01271 | -0.011 | 98.381
9.5 | 1.303 | 0.0133 | -0.012 | 97.97
10 | 1.354 | 0.01395 | -0.012 | 97.066
10.5 | 1.402 | 0.01467 | -0.013 | 95.56
11 | 1.448 | 0.01552 | -0.013 | 93.248
11.5 | 1.491 | 0.01703 | -0.014 | 87.562
12 | 1.53 | 0.01813 | -0.014 | 84.39
12.5 | 1.567 | 0.01945 | -0.014 | 80.553
13 | 1.6 | 0.02091 | -0.015 | 76.53
13.5 | 1.629 | 0.02276 | -0.015 | 71.58
14 | 1.654 | 0.02491 | -0.015 | 66.412
14.5 | 1.676 | 0.02737 | -0.015 | 61.231
15 | 1.693 | 0.03033 | -0.016 | 55.822
15.5 | 1.705 | 0.03364 | -0.016 | 50.695
16 | 1.714 | 0.03743 | -0.016 | 45.783
16.5 | 1.718 | 0.04188 | -0.016 | 41.024
17 | 1.719 | 0.04683 | -0.016 | 36.7
17.5 | 1.714 | 0.0521 | -0.017 | 32.907
18 | 1.705 | 0.05796 | -0.017 | 29.426
18.5 | 1.692 | 0.06468 | -0.017 | 26.159
19 | 1.675 | 0.07182 | -0.017 | 23.33
19.5 | 1.655 | 0.0795 | -0.017 | 20.818
20 | 1.632 | 0.08749 | -0.017 | 18.649

## 102. Re 8M Mach 0.25 (2)
BIGFOIL.COM POLAR EXPORT
NACA22021
NACA22021 |  |  |  | Cl Max: | 1.589 | at alpha= | 17.5 | deg
XFOIL ncrit=9 |  |  |  | L/D Max: | 103.063 | at alpha= | 10 | deg
Re: | 8000000 |  |  | Cd Min: | 0.06653 | at alpha= | 20 | deg
Mach: | 0.25 |  |  | Cl=0 at alpha= | -0.99685 | deg
|  |  |  | @ Cl=0.1, Cd= | 0.006213
|  |  |  | @ Cl=0.4, Cd= | 0.0066212
|  |  |  | @ Cl=0.6, Cd= | 0.0077658
alpha (deg) | Cl | Cd | Cm | Cl/Cd
-20 | -1.4744 | 0.05309 | -0.0639 | -27.7717
-19.5 | -1.477 | 0.04777 | -0.0638 | -30.919
-19 | -1.4789 | 0.04268 | -0.0633 | -34.6509
-18.5 | -1.4739 | 0.03852 | -0.062 | -38.2632
-18 | -1.4718 | 0.03442 | -0.06 | -42.76
-17.5 | -1.4662 | 0.03082 | -0.0576 | -47.573
-17 | -1.4368 | 0.02761 | -0.0584 | -52.0391
-16.5 | -1.3994 | 0.025 | -0.0593 | -55.976
-16 | -1.3611 | 0.02269 | -0.0598 | -59.9868
-15.5 | -1.3231 | 0.02054 | -0.06 | -64.4158
-15 | -1.2802 | 0.0188 | -0.0601 | -68.0957
-14.5 | -1.2338 | 0.01727 | -0.0604 | -71.4418
-14 | -1.2056 | 0.01582 | -0.0569 | -76.2073
-13.5 | -1.1643 | 0.01466 | -0.0554 | -79.4202
-13 | -1.1139 | 0.01352 | -0.0554 | -82.3891
-12.5 | -1.0642 | 0.0126 | -0.055 | -84.4603
-12 | -1.0177 | 0.01185 | -0.0536 | -85.8819
-11.5 | -0.9719 | 0.01119 | -0.052 | -86.8543
-11 | -0.9248 | 0.01049 | -0.0507 | -88.1602
-10.5 | -0.8756 | 0.00936 | -0.0505 | -93.547
-10 | -0.7837 | 0.00834 | -0.0588 | -93.9688
-9.5 | -0.7338 | 0.00798 | -0.0573 | -91.9549
-9 | -0.6898 | 0.0077 | -0.0545 | -89.5844
-8.5 | -0.6463 | 0.00752 | -0.0514 | -85.9441
-8 | -0.6048 | 0.00732 | -0.0478 | -82.623
-7.5 | -0.5644 | 0.00713 | -0.044 | -79.1585
-6.5 | -0.4824 | 0.00683 | -0.0364 | -70.6296
-6 | -0.4429 | 0.00666 | -0.0322 | -66.5015
-5.5 | -0.4028 | 0.0065 | -0.0282 | -61.9692
-5 | -0.3614 | 0.0064 | -0.0243 | -56.4688
-4.5 | -0.3232 | 0.00638 | -0.0198 | -50.6583
-4 | -0.283 | 0.00631 | -0.0156 | -44.8494
-3.5 | -0.238 | 0.00625 | -0.0126 | -38.08
-3 | -0.1905 | 0.00619 | -0.01 | -30.7754
-2.5 | -0.1422 | 0.00615 | -0.0076 | -23.122
-2 | -0.0942 | 0.00616 | -0.0051 | -15.2922
-1.5 | -0.0475 | 0.00618 | -0.0024 | -7.6861
-1 | -0.0003 | 0.00618 | 0.0003 | -0.048544
-0.5 | 0.0473 | 0.0062 | 0.0028 | 7.629
0 | 0.0964 | 0.00621 | 0.0051 | 15.5233
0.5 | 0.1448 | 0.00625 | 0.0074 | 23.168
1 | 0.1928 | 0.00628 | 0.0099 | 30.7006
1.5 | 0.239 | 0.00633 | 0.0128 | 37.7567
2 | 0.2825 | 0.00635 | 0.0162 | 44.4882
2.5 | 0.322 | 0.00641 | 0.0204 | 50.234
3 | 0.3579 | 0.00648 | 0.0254 | 55.2315
3.5 | 0.3974 | 0.00661 | 0.0297 | 60.121
4 | 0.4368 | 0.00678 | 0.0339 | 64.4248
4.5 | 0.4738 | 0.007 | 0.0385 | 67.6857
5 | 0.5109 | 0.00726 | 0.043 | 70.3719
5.5 | 0.5475 | 0.0075 | 0.0476 | 73
6 | 0.5881 | 0.00771 | 0.0514 | 76.2776
6.5 | 0.6286 | 0.0079 | 0.0551 | 79.5696
7 | 0.6707 | 0.00814 | 0.0584 | 82.3956
7.5 | 0.7167 | 0.00835 | 0.0609 | 85.8323
8 | 0.7696 | 0.00866 | 0.0618 | 88.8684
8.5 | 0.8608 | 0.00901 | 0.0548 | 95.5383
9 | 0.9451 | 0.00943 | 0.0493 | 100.2227
9.5 | 1.0036 | 0.00982 | 0.0489 | 102.1996
10 | 1.0564 | 0.01025 | 0.0497 | 103.0634
10.5 | 1.1067 | 0.01075 | 0.0509 | 102.9488
11 | 1.1606 | 0.0114 | 0.0512 | 101.807
12 | 1.2621 | 0.01315 | 0.0524 | 95.9772
12.5 | 1.3002 | 0.01422 | 0.0549 | 91.4346
13 | 1.3391 | 0.01537 | 0.0572 | 87.1243
13.5 | 1.3864 | 0.01672 | 0.0572 | 82.9187
14 | 1.4315 | 0.01823 | 0.0573 | 78.5244
14.5 | 1.4729 | 0.02006 | 0.0575 | 73.4247
15 | 1.5137 | 0.02209 | 0.0572 | 68.5242
15.5 | 1.5502 | 0.02475 | 0.0565 | 62.6343
16 | 1.5731 | 0.02726 | 0.0583 | 57.7073
16.5 | 1.5788 | 0.03057 | 0.0614 | 51.6454
17 | 1.5856 | 0.03406 | 0.0638 | 46.5531
17.5 | 1.589 | 0.03819 | 0.0655 | 41.6078
18 | 1.5887 | 0.04282 | 0.0666 | 37.1018
18.5 | 1.587 | 0.04786 | 0.0671 | 33.1592
19 | 1.5812 | 0.05335 | 0.0672 | 29.6382
19.5 | 1.5637 | 0.0602 | 0.0665 | 25.9751
20 | 1.5526 | 0.06653 | 0.0657 | 23.3368

## 103. Re 8M Mach 0.50 (1)
BIGFOIL.COM POLAR EXPORT
NACA22021
NACA22021 |  |  |  | Cl Max: | 1.374 | at alpha= | 10.5 | deg
JavaFoil+Calcfoil stall+Eppler ext transition |  |  |  | L/D Max: | 83.007 | at alpha= | 7 | deg
Re: | 8000000 |  |  | Cd Min: | 0.00699 | at alpha= | -1 | deg
Mach: | 0.5 |  |  | Cl=0 at alpha= | -1.0069 | deg
|  |  |  | @ Cl=0.1, Cd= | 0.0071216
|  |  |  | @ Cl=0.4, Cd= | 0.00872
|  |  |  | @ Cl=0.6, Cd= | 0.0096299
alpha (deg) | Cl | Cd | Cm | Cl/Cd
-16.5 | -0.961 | 0.07696 | 0.016 | -12.485
-16 | -0.936 | 0.07051 | 0.015 | -13.273
-15.5 | -0.909 | 0.06607 | 0.015 | -13.755
-15 | -0.881 | 0.062 | 0.015 | -14.213
-14.5 | -0.853 | 0.05842 | 0.014 | -14.604
-14 | -0.827 | 0.05315 | 0.014 | -15.569
-13.5 | -0.802 | 0.04762 | 0.013 | -16.852
-13 | -1.114 | 0.04054 | 0.013 | -27.486
-12.5 | -1.225 | 0.03282 | 0.013 | -37.313
-12 | -1.261 | 0.02795 | 0.012 | -45.138
-11.5 | -1.267 | 0.02438 | 0.012 | -51.985
-11 | -1.254 | 0.02162 | 0.011 | -58.029
-10.5 | -1.228 | 0.01943 | 0.011 | -63.216
-10 | -1.192 | 0.01774 | 0.01 | -67.208
-9.5 | -1.148 | 0.01634 | 0.01 | -70.221
-9 | -1.097 | 0.01516 | 0.009 | -72.371
-8.5 | -1.043 | 0.01412 | 0.008 | -73.831
-8 | -0.989 | 0.011 | 0.008 | -89.932
-7.5 | -0.926 | 0.01061 | 0.007 | -87.205
-7 | -0.86 | 0.01033 | 0.007 | -83.284
-6.5 | -0.791 | 0.00977 | 0.006 | -80.946
-6 | -0.722 | 0.00953 | 0.005 | -75.683
-5.5 | -0.651 | 0.00933 | 0.005 | -69.836
-5 | -0.58 | 0.00916 | 0.004 | -63.324
-4.5 | -0.509 | 0.00901 | 0.003 | -56.474
-4 | -0.437 | 0.00891 | 0.003 | -49.044
-3.5 | -0.365 | 0.00874 | 0.002 | -41.729
-3 | -0.292 | 0.00814 | 0.001 | -35.856
-2.5 | -0.219 | 0.00711 | 0.001 | -30.788
-2 | -0.146 | 0.00704 | 0 | -20.689
-1.5 | -0.072 | 0.00735 | -0.001 | -9.827
-1 | 0.001 | 0.00699 | -0.001 | 0.211
-0.5 | 0.075 | 0.007 | -0.002 | 10.759
0 | 0.149 | 0.00736 | -0.002 | 20.209
0.5 | 0.222 | 0.00706 | -0.003 | 31.485
1 | 0.295 | 0.00798 | -0.004 | 36.988
1.5 | 0.368 | 0.0084 | -0.004 | 43.823
2 | 0.44 | 0.00912 | -0.005 | 48.242
2.5 | 0.512 | 0.00932 | -0.006 | 54.942
3 | 0.583 | 0.00957 | -0.006 | 60.901
3.5 | 0.654 | 0.00982 | -0.007 | 66.538
4 | 0.723 | 0.0104 | -0.007 | 69.548
4.5 | 0.792 | 0.01075 | -0.008 | 73.669
5 | 0.859 | 0.01114 | -0.008 | 77.137
5.5 | 0.925 | 0.01157 | -0.009 | 79.985
6 | 0.989 | 0.01207 | -0.01 | 81.951
6.5 | 1.051 | 0.01267 | -0.01 | 82.976
7 | 1.111 | 0.01338 | -0.011 | 83.007
7.5 | 1.167 | 0.01446 | -0.011 | 80.714
8 | 1.219 | 0.01538 | -0.012 | 79.272
8.5 | 1.266 | 0.01661 | -0.012 | 76.251
9 | 1.308 | 0.01804 | -0.013 | 72.519
9.5 | 1.341 | 0.01996 | -0.013 | 67.198
10 | 1.365 | 0.02233 | -0.013 | 61.125
10.5 | 1.374 | 0.0258 | -0.014 | 53.232
11 | 1.364 | 0.03017 | -0.014 | 45.21
11.5 | 1.323 | 0.03726 | -0.014 | 35.511
12 | 1.213 | 0.04919 | -0.014 | 24.66
12.5 | 0.829 | 0.07671 | -0.013 | 10.808
13 | 0.863 | 0.07433 | -0.013 | 11.609
13.5 | 0.887 | 0.07986 | -0.014 | 11.112
14 | 0.905 | 0.08921 | -0.013 | 10.144
14.5 | 0.903 | 0.10801 | -0.011 | 8.364
15 | 0.957 | 0.10233 | -0.014 | 9.348
15.5 | 0.974 | 0.1136 | -0.013 | 8.575

## 104. Re 8M Mach 0.50 (2)
BIGFOIL.COM POLAR EXPORT
NACA22021
NACA22021 |  |  |  | Cl Max: | 1.4275 | at alpha= | 14.5 | deg
XFOIL ncrit=9 |  |  |  | L/D Max: | 78.4296 | at alpha= | 8.5 | deg
Re: | 8000000 |  |  | Cd Min: | 0.14197 | at alpha= | 19.5 | deg
Mach: | 0.5 |  |  | Cl=0 at alpha= | -1.0234 | deg
|  |  |  | @ Cl=0.1, Cd= | 0.00663
|  |  |  | @ Cl=0.4, Cd= | 0.0074953
|  |  |  | @ Cl=0.6, Cd= | 0.0091938
alpha (deg) | Cl | Cd | Cm | Cl/Cd
-20 | -0.9976 | 0.13454 | -0.0527 | -7.4149
-19.5 | -1.0127 | 0.12556 | -0.057 | -8.0655
-19 | -1.0378 | 0.11579 | -0.0616 | -8.9628
-18.5 | -1.0695 | 0.10587 | -0.0657 | -10.102
-18 | -1.106 | 0.09586 | -0.0695 | -11.5377
-17.5 | -1.1466 | 0.08584 | -0.0729 | -13.3574
-17 | -1.1822 | 0.07662 | -0.0753 | -15.4294
-16.5 | -1.2086 | 0.06659 | -0.0805 | -18.1499
-16 | -1.2171 | 0.05755 | -0.0859 | -21.1486
-15.5 | -1.2223 | 0.04988 | -0.089 | -24.5048
-15 | -1.2224 | 0.04316 | -0.0906 | -28.3225
-14.5 | -1.21 | 0.03738 | -0.0919 | -32.3703
-14 | -1.1872 | 0.03259 | -0.0924 | -36.4284
-13.5 | -1.1652 | 0.02865 | -0.0906 | -40.6702
-13 | -1.1436 | 0.02502 | -0.0881 | -45.7074
-12 | -1.0519 | 0.0194 | -0.087 | -54.2216
-11.5 | -1.0044 | 0.0175 | -0.085 | -57.3943
-11 | -0.9621 | 0.01578 | -0.0822 | -60.9696
-10.5 | -0.9175 | 0.01418 | -0.0795 | -64.7038
-10 | -0.8866 | 0.01206 | -0.0757 | -73.5158
-9.5 | -0.8207 | 0.00994 | -0.0781 | -82.5654
-9 | -0.7474 | 0.00934 | -0.0785 | -80.0214
-8.5 | -0.6852 | 0.00894 | -0.0765 | -76.6443
-8 | -0.6325 | 0.00854 | -0.0729 | -74.0632
-7.5 | -0.5817 | 0.00825 | -0.0687 | -70.5091
-7 | -0.5322 | 0.00801 | -0.0643 | -66.4419
-6.5 | -0.4858 | 0.00775 | -0.0593 | -62.6839
-6 | -0.4397 | 0.00751 | -0.0543 | -58.5486
-5.5 | -0.3939 | 0.00731 | -0.0492 | -53.8851
-5 | -0.3464 | 0.00715 | -0.0444 | -48.4476
-4.5 | -0.303 | 0.00697 | -0.0389 | -43.472
-4 | -0.2581 | 0.00682 | -0.0337 | -37.8446
-3.5 | -0.215 | 0.00671 | -0.028 | -32.0417
-3 | -0.1696 | 0.00663 | -0.0228 | -25.5807
-2.5 | -0.1287 | 0.00659 | -0.0167 | -19.5296
-2 | -0.0899 | 0.00658 | -0.0101 | -13.6626
-1.5 | -0.0448 | 0.00659 | -0.0049 | -6.7982
-1 | 0.0022 | 0.00659 | -0.0001 | 0.33384
-0.5 | 0.0498 | 0.0066 | 0.0046 | 7.5455
0 | 0.0968 | 0.00663 | 0.0095 | 14.6003
0.5 | 0.1399 | 0.00663 | 0.0152 | 21.1011
1 | 0.1765 | 0.00666 | 0.0222 | 26.5015
1.5 | 0.2195 | 0.00673 | 0.0278 | 32.6152
2 | 0.2598 | 0.00682 | 0.034 | 38.0938
2.5 | 0.3038 | 0.00697 | 0.0395 | 43.5868
3 | 0.347 | 0.00716 | 0.0451 | 48.4637
3.5 | 0.3892 | 0.0074 | 0.0508 | 52.5946
4 | 0.4266 | 0.00773 | 0.0574 | 55.1876
4.5 | 0.4655 | 0.0081 | 0.0635 | 57.4691
5 | 0.5085 | 0.00845 | 0.069 | 60.1775
5.5 | 0.5537 | 0.0088 | 0.0739 | 62.9205
6 | 0.6019 | 0.00921 | 0.0783 | 65.3529
6.5 | 0.656 | 0.0096 | 0.0816 | 68.3333
7 | 0.716 | 0.01014 | 0.0836 | 70.6114
7.5 | 0.7956 | 0.0107 | 0.0821 | 74.3551
8 | 0.8963 | 0.01151 | 0.0764 | 77.8714
8.5 | 0.9639 | 0.01229 | 0.0772 | 78.4296
9 | 1.0207 | 0.0133 | 0.0795 | 76.7444
9.5 | 1.0746 | 0.01443 | 0.0821 | 74.4699
10 | 1.1248 | 0.01576 | 0.0851 | 71.3706
10.5 | 1.1822 | 0.01761 | 0.0863 | 67.1323
11 | 1.2386 | 0.01975 | 0.0873 | 62.7139
11.5 | 1.2786 | 0.0224 | 0.0897 | 57.0804
12 | 1.3054 | 0.02528 | 0.0937 | 51.6377
12.5 | 1.3425 | 0.02887 | 0.0944 | 46.5016
13 | 1.3758 | 0.03296 | 0.0945 | 41.7415
13.5 | 1.398 | 0.03784 | 0.0943 | 36.945
14 | 1.4135 | 0.0434 | 0.0935 | 32.5691
14.5 | 1.4275 | 0.04997 | 0.0907 | 28.5671
15 | 1.4236 | 0.05754 | 0.0877 | 24.741
15.5 | 1.4032 | 0.06462 | 0.0877 | 21.7146
16 | 1.3706 | 0.07283 | 0.0864 | 18.8192
16.5 | 1.334 | 0.0816 | 0.0843 | 16.348
17 | 1.3055 | 0.0901 | 0.0819 | 14.4895
17.5 | 1.2662 | 0.09989 | 0.0778 | 12.6759
18.5 | 1.1949 | 0.12009 | 0.0679 | 9.95
19 | 1.1627 | 0.13041 | 0.0621 | 8.9157
19.5 | 1.1227 | 0.14197 | 0.0548 | 7.908

## 105. Re 10M Mach 0.00 (1)
BIGFOIL.COM POLAR EXPORT
NACA22021
NACA22021 |  |  |  | Cl Max: | 1.852 | at alpha= | 20 | deg
JavaFoil+Calcfoil stall+Eppler ext transition |  |  |  | L/D Max: | 106.346 | at alpha= | 9.5 | deg
Re: | 10000000 |  |  | Cd Min: | 0.00756 | at alpha= | -4.5 | deg
Mach: | 0 |  |  | Cl=0 at alpha= | -1.0078 | deg
|  |  |  | @ Cl=0.1, Cd= | 0.00798
|  |  |  | @ Cl=0.4, Cd= | 0.0081152
|  |  |  | @ Cl=0.6, Cd= | 0.0081763
alpha (deg) | Cl | Cd | Cm | Cl/Cd
-20 | -1.718 | 0.04489 | 0.018 | -38.279
-19.5 | -1.713 | 0.04112 | 0.018 | -41.652
-19 | -1.705 | 0.03756 | 0.018 | -45.405
-18.5 | -1.695 | 0.0344 | 0.017 | -49.277
-18 | -1.682 | 0.03145 | 0.017 | -53.488
-17.5 | -1.667 | 0.02874 | 0.017 | -57.992
-17 | -1.648 | 0.02634 | 0.016 | -62.555
-16.5 | -1.626 | 0.02425 | 0.016 | -67.05
-16 | -1.601 | 0.02237 | 0.015 | -71.574
-15.5 | -1.573 | 0.02078 | 0.015 | -75.703
-15 | -1.543 | 0.01931 | 0.014 | -79.882
-14.5 | -1.51 | 0.0181 | 0.014 | -83.415
-14 | -1.474 | 0.01699 | 0.013 | -86.76
-13.5 | -1.435 | 0.01602 | 0.013 | -89.583
-13 | -1.394 | 0.01518 | 0.012 | -91.85
-12.5 | -1.351 | 0.01443 | 0.012 | -93.562
-12 | -1.305 | 0.01378 | 0.011 | -94.696
-11.5 | -1.257 | 0.01319 | 0.011 | -95.276
-11 | -1.207 | 0.01266 | 0.01 | -95.354
-10.5 | -1.155 | 0.01217 | 0.01 | -94.916
-10 | -1.102 | 0.01173 | 0.009 | -93.909
-9.5 | -1.047 | 0.01133 | 0.008 | -92.406
-9 | -0.991 | 0.01086 | 0.008 | -91.236
-8.5 | -0.935 | 0.00916 | 0.007 | -102.142
-8 | -0.877 | 0.00899 | 0.007 | -97.51
-7.5 | -0.817 | 0.00885 | 0.006 | -92.277
-7 | -0.756 | 0.00871 | 0.006 | -86.816
-6.5 | -0.695 | 0.00767 | 0.005 | -90.606
-6 | -0.632 | 0.00762 | 0.005 | -83.01
-5.5 | -0.57 | 0.00801 | 0.004 | -71.129
-5 | -0.507 | 0.00798 | 0.003 | -63.607
-4.5 | -0.444 | 0.00756 | 0.003 | -58.735
-4 | -0.381 | 0.00796 | 0.002 | -47.901
-3.5 | -0.318 | 0.00787 | 0.002 | -40.373
-3 | -0.254 | 0.00772 | 0.001 | -32.943
-2.5 | -0.191 | 0.00809 | 0.001 | -23.545
-2 | -0.127 | 0.00801 | 0 | -15.823
-1.5 | -0.063 | 0.00797 | 0 | -7.881
-1 | 0.001 | 0.00756 | -0.001 | 0.17
-0.5 | 0.065 | 0.00798 | -0.002 | 8.197
0 | 0.129 | 0.00798 | -0.002 | 16.218
0.5 | 0.193 | 0.00796 | -0.003 | 24.282
1 | 0.257 | 0.008 | -0.003 | 32.12
1.5 | 0.321 | 0.00764 | -0.004 | 41.941
2 | 0.384 | 0.0081 | -0.004 | 47.403
2.5 | 0.447 | 0.00816 | -0.005 | 54.79
3 | 0.51 | 0.00822 | -0.005 | 62.002
3.5 | 0.573 | 0.00832 | -0.006 | 68.798
4 | 0.635 | 0.00799 | -0.006 | 79.457
4.5 | 0.697 | 0.00902 | -0.007 | 77.22
5 | 0.758 | 0.00918 | -0.007 | 82.524
5.5 | 0.819 | 0.00938 | -0.008 | 87.308
6 | 0.879 | 0.00989 | -0.008 | 88.865
6.5 | 0.939 | 0.01009 | -0.009 | 92.991
7 | 0.997 | 0.01033 | -0.009 | 96.535
7.5 | 1.056 | 0.01057 | -0.01 | 99.903
8 | 1.113 | 0.0109 | -0.01 | 102.091
8.5 | 1.169 | 0.01123 | -0.011 | 104.015
9 | 1.223 | 0.0116 | -0.011 | 105.47
9.5 | 1.277 | 0.01201 | -0.012 | 106.346
10 | 1.329 | 0.0125 | -0.012 | 106.311
10.5 | 1.379 | 0.01355 | -0.012 | 101.749
11 | 1.428 | 0.01436 | -0.013 | 99.418
11.5 | 1.474 | 0.01498 | -0.013 | 98.378
12 | 1.518 | 0.01562 | -0.014 | 97.179
12.5 | 1.56 | 0.01648 | -0.014 | 94.681
13 | 1.6 | 0.01745 | -0.014 | 91.683
13.5 | 1.636 | 0.01861 | -0.015 | 87.915
14 | 1.67 | 0.0199 | -0.015 | 83.936
14.5 | 1.702 | 0.02141 | -0.015 | 79.478
15 | 1.729 | 0.02323 | -0.016 | 74.46
15.5 | 1.754 | 0.02525 | -0.016 | 69.475
16 | 1.776 | 0.02756 | -0.016 | 64.448
16.5 | 1.795 | 0.03028 | -0.016 | 59.291
17 | 1.812 | 0.03333 | -0.016 | 54.37
17.5 | 1.825 | 0.03665 | -0.017 | 49.802
18 | 1.835 | 0.04029 | -0.017 | 45.554
18.5 | 1.843 | 0.04446 | -0.017 | 41.447
19 | 1.848 | 0.04893 | -0.017 | 37.767
19.5 | 1.851 | 0.05381 | -0.017 | 34.395
20 | 1.852 | 0.05893 | -0.017 | 31.42

## 106. Re 10M Mach 0.00 (2)
BIGFOIL.COM POLAR EXPORT
NACA22021
NACA22021 |  |  |  | Cl Max: | 1.6834 | at alpha= | 20 | deg
XFOIL ncrit=9 |  |  |  | L/D Max: | 114.949 | at alpha= | 11 | deg
Re: | 10000000 |  |  | Cd Min: | 0.04174 | at alpha= | 20 | deg
Mach: | 0 |  |  | Cl=0 at alpha= | -0.99182 | deg
|  |  |  | @ Cl=0.1, Cd= | 0.0060029
|  |  |  | @ Cl=0.4, Cd= | 0.0063866
|  |  |  | @ Cl=0.6, Cd= | 0.0072767
alpha (deg) | Cl | Cd | Cm | Cl/Cd
-20 | -1.5804 | 0.03345 | -0.0535 | -47.2466
-19.5 | -1.5679 | 0.03052 | -0.052 | -51.3729
-19 | -1.5545 | 0.02794 | -0.0499 | -55.6371
-18.5 | -1.5426 | 0.02549 | -0.0472 | -60.5179
-18 | -1.5097 | 0.02319 | -0.048 | -65.1013
-17.5 | -1.4725 | 0.02122 | -0.0489 | -69.3921
-17 | -1.4335 | 0.01964 | -0.0493 | -72.9888
-16.5 | -1.3927 | 0.01823 | -0.0497 | -76.3961
-16 | -1.3521 | 0.01685 | -0.0499 | -80.2433
-15.5 | -1.3084 | 0.01569 | -0.0501 | -83.3907
-15 | -1.262 | 0.01467 | -0.0506 | -86.0259
-14.5 | -1.2405 | 0.01364 | -0.0458 | -90.9457
-14 | -1.197 | 0.01283 | -0.045 | -93.297
-13.5 | -1.1485 | 0.01206 | -0.0451 | -95.2322
-13 | -1.1017 | 0.01142 | -0.0446 | -96.4711
-12.5 | -1.0568 | 0.01092 | -0.0435 | -96.7766
-12 | -1.0112 | 0.01042 | -0.0425 | -97.0441
-11.5 | -0.961 | 0.00995 | -0.0423 | -96.5829
-11 | -0.902 | 0.00943 | -0.044 | -95.6522
-10.5 | -0.8037 | 0.00831 | -0.0548 | -96.7148
-10 | -0.7634 | 0.00774 | -0.0524 | -98.6305
-9.5 | -0.7261 | 0.00743 | -0.049 | -97.7254
-9 | -0.6858 | 0.00726 | -0.0459 | -94.4628
-8.5 | -0.6462 | 0.00708 | -0.0426 | -91.2712
-8 | -0.6072 | 0.0069 | -0.0392 | -88
-7.5 | -0.5659 | 0.00678 | -0.0361 | -83.4661
-7 | -0.5277 | 0.00662 | -0.0323 | -79.713
-6.5 | -0.4875 | 0.00651 | -0.0289 | -74.8848
-6 | -0.4471 | 0.00637 | -0.0255 | -70.1884
-5.5 | -0.4116 | 0.00631 | -0.0211 | -65.2298
-5 | -0.3742 | 0.00621 | -0.017 | -60.2576
-4.5 | -0.3304 | 0.00613 | -0.0143 | -53.8989
-4 | -0.2845 | 0.00606 | -0.0119 | -46.9472
-3.5 | -0.2377 | 0.006 | -0.0098 | -39.6167
-3 | -0.1898 | 0.00597 | -0.0079 | -31.7923
-2.5 | -0.1426 | 0.00595 | -0.0058 | -23.9664
-2 | -0.0961 | 0.00595 | -0.0036 | -16.1513
-1.5 | -0.048 | 0.00595 | -0.0017 | -8.0672
-1 | -0.0008 | 0.00597 | 0.0003 | -0.134
-0.5 | 0.0481 | 0.00599 | 0.002 | 8.0301
0 | 0.0966 | 0.006 | 0.0038 | 16.1
0.5 | 0.144 | 0.00604 | 0.0059 | 23.8411
1 | 0.1913 | 0.00609 | 0.0079 | 31.4122
1.5 | 0.2378 | 0.00615 | 0.0101 | 38.6667
2 | 0.2832 | 0.00619 | 0.0125 | 45.7512
2.5 | 0.3277 | 0.00625 | 0.0151 | 52.432
3 | 0.3708 | 0.00634 | 0.018 | 58.4858
3.5 | 0.4084 | 0.0064 | 0.0221 | 63.8125
4 | 0.4423 | 0.00652 | 0.0269 | 67.8374
4.5 | 0.4801 | 0.00669 | 0.0308 | 71.7638
5 | 0.5168 | 0.00689 | 0.0349 | 75.0073
5.5 | 0.5538 | 0.00707 | 0.0389 | 78.331
6 | 0.5924 | 0.00725 | 0.0425 | 81.7103
6.5 | 0.6323 | 0.00739 | 0.0458 | 85.5616
7 | 0.6712 | 0.00758 | 0.0492 | 88.5488
7.5 | 0.7127 | 0.00774 | 0.052 | 92.0801
8 | 0.7531 | 0.00795 | 0.0549 | 94.7296
8.5 | 0.8023 | 0.00815 | 0.0559 | 98.4417
9 | 0.8712 | 0.00848 | 0.0525 | 102.7358
9.5 | 0.9804 | 0.00883 | 0.0406 | 111.0306
10 | 1.0381 | 0.00916 | 0.0396 | 113.3297
10.5 | 1.0897 | 0.00949 | 0.0398 | 114.8261
11 | 1.138 | 0.0099 | 0.0405 | 114.9495
11.5 | 1.1853 | 0.01034 | 0.0414 | 114.6325
12.5 | 1.2829 | 0.01168 | 0.0417 | 109.8373
13 | 1.3248 | 0.01238 | 0.0431 | 107.0113
13.5 | 1.3533 | 0.01324 | 0.0469 | 102.213
14 | 1.4 | 0.01417 | 0.0466 | 98.8003
14.5 | 1.444 | 0.01525 | 0.0465 | 94.6885
15 | 1.487 | 0.01639 | 0.0464 | 90.7261
15.5 | 1.5283 | 0.01767 | 0.0463 | 86.4912
16 | 1.5666 | 0.01926 | 0.0461 | 81.3396
16.5 | 1.606 | 0.02097 | 0.0454 | 76.5856
17 | 1.6294 | 0.02309 | 0.0468 | 70.5673
17.5 | 1.6425 | 0.02525 | 0.0499 | 65.0495
18 | 1.6516 | 0.02803 | 0.0524 | 58.9226
18.5 | 1.6661 | 0.0307 | 0.0541 | 54.2704
19 | 1.6708 | 0.03431 | 0.0556 | 48.6972
19.5 | 1.6778 | 0.03792 | 0.0567 | 44.2458
20 | 1.6834 | 0.04174 | 0.0574 | 40.3306

## 107. Re 10M Mach 0.10 (1)
BIGFOIL.COM POLAR EXPORT
NACA22021
NACA22021 |  |  |  | Cl Max: | 1.829 | at alpha= | 19 | deg
JavaFoil+Calcfoil stall+Eppler ext transition |  |  |  | L/D Max: | 105.466 | at alpha= | 10 | deg
Re: | 10000000 |  |  | Cd Min: | 0.00754 | at alpha= | -4 | deg
Mach: | 0.1 |  |  | Cl=0 at alpha= | -1.0078 | deg
|  |  |  | @ Cl=0.1, Cd= | 0.00799
|  |  |  | @ Cl=0.4, Cd= | 0.0081722
|  |  |  | @ Cl=0.6, Cd= | 0.0079497
alpha (deg) | Cl | Cd | Cm | Cl/Cd
-20 | -1.699 | 0.04701 | 0.018 | -36.134
-19.5 | -1.696 | 0.04291 | 0.018 | -39.53
-19 | -1.691 | 0.03923 | 0.018 | -43.094
-18.5 | -1.683 | 0.03579 | 0.017 | -47.021
-18 | -1.672 | 0.03272 | 0.017 | -51.103
-17.5 | -1.659 | 0.02987 | 0.017 | -55.537
-17 | -1.642 | 0.02731 | 0.016 | -60.109
-16.5 | -1.621 | 0.02504 | 0.016 | -64.736
-16 | -1.598 | 0.02306 | 0.015 | -69.291
-15.5 | -1.571 | 0.02137 | 0.015 | -73.517
-15 | -1.542 | 0.01983 | 0.014 | -77.769
-14.5 | -1.51 | 0.01849 | 0.014 | -81.647
-14 | -1.475 | 0.01734 | 0.013 | -85.063
-13.5 | -1.437 | 0.01633 | 0.013 | -88.014
-13 | -1.397 | 0.01542 | 0.012 | -90.593
-12.5 | -1.354 | 0.01467 | 0.012 | -92.311
-12 | -1.308 | 0.01396 | 0.011 | -93.688
-11.5 | -1.26 | 0.01336 | 0.011 | -94.34
-11 | -1.211 | 0.01279 | 0.01 | -94.631
-10.5 | -1.159 | 0.0123 | 0.01 | -94.228
-10 | -1.106 | 0.01184 | 0.009 | -93.464
-9.5 | -1.051 | 0.01142 | 0.009 | -92.057
-9 | -0.995 | 0.01098 | 0.008 | -90.592
-8.5 | -0.939 | 0.0092 | 0.007 | -102.123
-8 | -0.881 | 0.00902 | 0.007 | -97.623
-7.5 | -0.821 | 0.00888 | 0.006 | -92.365
-7 | -0.76 | 0.00878 | 0.006 | -86.556
-6.5 | -0.698 | 0.00869 | 0.005 | -80.29
-6 | -0.635 | 0.00767 | 0.005 | -82.881
-5.5 | -0.573 | 0.00803 | 0.004 | -71.283
-5 | -0.51 | 0.00799 | 0.003 | -63.765
-4.5 | -0.446 | 0.00757 | 0.003 | -58.969
-4 | -0.383 | 0.00754 | 0.002 | -50.797
-3.5 | -0.319 | 0.00787 | 0.002 | -40.562
-3 | -0.256 | 0.00779 | 0.001 | -32.808
-2.5 | -0.192 | 0.00767 | 0.001 | -24.974
-2 | -0.127 | 0.00807 | 0 | -15.783
-1.5 | -0.063 | 0.00803 | 0 | -7.862
-1 | 0.001 | 0.00759 | -0.001 | 0.17
-0.5 | 0.066 | 0.00799 | -0.002 | 8.229
0 | 0.13 | 0.00799 | -0.002 | 16.278
0.5 | 0.194 | 0.00801 | -0.003 | 24.234
1 | 0.258 | 0.00806 | -0.003 | 32.057
1.5 | 0.322 | 0.00764 | -0.004 | 42.16
2 | 0.386 | 0.00817 | -0.004 | 47.24
2.5 | 0.449 | 0.00818 | -0.005 | 54.94
3 | 0.512 | 0.00822 | -0.005 | 62.321
3.5 | 0.575 | 0.00791 | -0.006 | 72.684
4 | 0.638 | 0.00801 | -0.006 | 79.574
4.5 | 0.7 | 0.0091 | -0.007 | 76.925
5 | 0.761 | 0.00921 | -0.007 | 82.634
5.5 | 0.822 | 0.00941 | -0.008 | 87.368
6 | 0.883 | 0.00995 | -0.008 | 88.776
6.5 | 0.943 | 0.01016 | -0.009 | 92.804
7 | 1.002 | 0.0104 | -0.009 | 96.317
7.5 | 1.06 | 0.01068 | -0.01 | 99.292
8 | 1.117 | 0.01098 | -0.01 | 101.726
8.5 | 1.173 | 0.01134 | -0.011 | 103.464
9 | 1.228 | 0.0117 | -0.011 | 104.932
9.5 | 1.281 | 0.01217 | -0.012 | 105.315
10 | 1.333 | 0.01264 | -0.012 | 105.466
10.5 | 1.383 | 0.01373 | -0.012 | 100.771
11 | 1.431 | 0.01447 | -0.013 | 98.897
11.5 | 1.478 | 0.01521 | -0.013 | 97.13
12 | 1.521 | 0.01589 | -0.014 | 95.748
12.5 | 1.563 | 0.01677 | -0.014 | 93.177
13 | 1.601 | 0.01783 | -0.014 | 89.809
13.5 | 1.637 | 0.01904 | -0.015 | 85.978
14 | 1.67 | 0.02045 | -0.015 | 81.673
14.5 | 1.7 | 0.02206 | -0.015 | 77.078
15 | 1.727 | 0.02398 | -0.016 | 71.998
15.5 | 1.75 | 0.02616 | -0.016 | 66.883
16 | 1.77 | 0.02859 | -0.016 | 61.935
16.5 | 1.788 | 0.03159 | -0.016 | 56.591
17 | 1.802 | 0.03474 | -0.017 | 51.885
17.5 | 1.813 | 0.03833 | -0.017 | 47.317
18 | 1.821 | 0.04225 | -0.017 | 43.111
18.5 | 1.826 | 0.0467 | -0.017 | 39.104
19 | 1.829 | 0.05146 | -0.017 | 35.543
19.5 | 1.829 | 0.05661 | -0.017 | 32.319
20 | 1.828 | 0.06195 | -0.017 | 29.504

## 108. Re 10M Mach 0.10 (2)
BIGFOIL.COM POLAR EXPORT
NACA22021
NACA22021 |  |  |  | Cl Max: | 1.6725 | at alpha= | 20 | deg
XFOIL ncrit=9 |  |  |  | L/D Max: | 113.775 | at alpha= | 11 | deg
Re: | 10000000 |  |  | Cd Min: | 0.04465 | at alpha= | 20 | deg
Mach: | 0.1 |  |  | Cl=0 at alpha= | -0.99286 | deg
|  |  |  | @ Cl=0.1, Cd= | 0.0060126
|  |  |  | @ Cl=0.4, Cd= | 0.0064013
|  |  |  | @ Cl=0.6, Cd= | 0.0073169
alpha (deg) | Cl | Cd | Cm | Cl/Cd
-20 | -1.5732 | 0.03557 | -0.0556 | -44.2283
-19.5 | -1.5626 | 0.03231 | -0.0542 | -48.3627
-19 | -1.551 | 0.02943 | -0.0523 | -52.7013
-18.5 | -1.5396 | 0.0268 | -0.0497 | -57.4478
-18 | -1.5104 | 0.02437 | -0.0499 | -61.9778
-17.5 | -1.4735 | 0.02219 | -0.0509 | -66.4038
-17 | -1.4359 | 0.02039 | -0.0513 | -70.4218
-16.5 | -1.3956 | 0.01887 | -0.0516 | -73.9587
-16 | -1.3552 | 0.01739 | -0.0518 | -77.9298
-15.5 | -1.3121 | 0.01614 | -0.0519 | -81.2949
-15 | -1.2645 | 0.01511 | -0.0525 | -83.6863
-14.5 | -1.2418 | 0.01402 | -0.0479 | -88.5735
-14 | -1.2012 | 0.0131 | -0.0466 | -91.6947
-13.5 | -1.1516 | 0.01231 | -0.0468 | -93.55
-13 | -1.1044 | 0.01162 | -0.0463 | -95.043
-12.5 | -1.06 | 0.01109 | -0.045 | -95.5816
-12 | -1.0136 | 0.01058 | -0.0441 | -95.8034
-11.5 | -0.9644 | 0.0101 | -0.0436 | -95.4851
-11 | -0.907 | 0.00956 | -0.0448 | -94.8745
-10.5 | -0.8075 | 0.00844 | -0.0556 | -95.6754
-10 | -0.7656 | 0.00782 | -0.0536 | -97.9028
-9.5 | -0.7277 | 0.00748 | -0.0502 | -97.2861
-9 | -0.6874 | 0.0073 | -0.0471 | -94.1644
-8.5 | -0.647 | 0.00711 | -0.0438 | -90.9986
-8 | -0.6084 | 0.00693 | -0.0402 | -87.7922
-7.5 | -0.5667 | 0.00681 | -0.0371 | -83.2159
-7 | -0.5276 | 0.00665 | -0.0335 | -79.3383
-6.5 | -0.4879 | 0.00654 | -0.0299 | -74.6024
-6 | -0.4469 | 0.0064 | -0.0265 | -69.8281
-5.5 | -0.4101 | 0.00631 | -0.0222 | -64.9921
-5 | -0.3749 | 0.00623 | -0.0176 | -60.1766
-4.5 | -0.3311 | 0.00614 | -0.0147 | -53.9251
-4 | -0.285 | 0.00607 | -0.0124 | -46.9522
-3.5 | -0.238 | 0.00602 | -0.0102 | -39.5349
-3 | -0.19 | 0.00599 | -0.0082 | -31.7195
-2.5 | -0.143 | 0.00596 | -0.006 | -23.9933
-2 | -0.0964 | 0.00596 | -0.0037 | -16.1745
-1.5 | -0.048 | 0.00597 | -0.0018 | -8.0402
-1 | -0.0007 | 0.00599 | 0.0003 | -0.11686
-0.5 | 0.0483 | 0.00601 | 0.0021 | 8.0366
0 | 0.0969 | 0.00601 | 0.004 | 16.1231
0.5 | 0.1444 | 0.00605 | 0.0061 | 23.8678
1 | 0.192 | 0.0061 | 0.0081 | 31.4754
1.5 | 0.2385 | 0.00616 | 0.0104 | 38.7175
2 | 0.2837 | 0.00621 | 0.013 | 45.6844
2.5 | 0.328 | 0.00626 | 0.0157 | 52.3962
3 | 0.3711 | 0.00636 | 0.0187 | 58.3491
3.5 | 0.4061 | 0.00641 | 0.0234 | 63.3541
4 | 0.4417 | 0.00655 | 0.0279 | 67.4351
4.5 | 0.4802 | 0.00672 | 0.0318 | 71.4583
5 | 0.5163 | 0.00692 | 0.0361 | 74.6098
5.5 | 0.5543 | 0.0071 | 0.0399 | 78.0704
6 | 0.5928 | 0.00729 | 0.0437 | 81.3169
6.5 | 0.6329 | 0.00744 | 0.047 | 85.0672
7 | 0.6726 | 0.00763 | 0.0504 | 88.152
7.5 | 0.7137 | 0.0078 | 0.0534 | 91.5
8 | 0.7556 | 0.00802 | 0.056 | 94.2145
8.5 | 0.8061 | 0.00823 | 0.0569 | 97.9465
9 | 0.882 | 0.00857 | 0.0522 | 102.9172
9.5 | 0.9859 | 0.00893 | 0.0416 | 110.4031
10 | 1.0429 | 0.00926 | 0.0409 | 112.6242
10.5 | 1.0944 | 0.00962 | 0.0412 | 113.763
11 | 1.1423 | 0.01004 | 0.0421 | 113.7749
11.5 | 1.1901 | 0.01051 | 0.043 | 113.235
12 | 1.2383 | 0.01114 | 0.0435 | 111.158
12.5 | 1.288 | 0.01192 | 0.0435 | 108.0537
13 | 1.329 | 0.01266 | 0.0452 | 104.9763
13.5 | 1.3576 | 0.01362 | 0.0488 | 99.6769
14 | 1.4057 | 0.01456 | 0.0485 | 96.5453
14.5 | 1.4491 | 0.01573 | 0.0486 | 92.1233
15 | 1.4924 | 0.01692 | 0.0485 | 88.2033
15.5 | 1.5313 | 0.01844 | 0.0486 | 83.0423
16 | 1.5704 | 0.02008 | 0.0483 | 78.2072
16.5 | 1.6082 | 0.0221 | 0.0475 | 72.7692
17 | 1.6292 | 0.0242 | 0.0495 | 67.3223
17.5 | 1.6402 | 0.02664 | 0.0526 | 61.5691
18 | 1.6488 | 0.02966 | 0.0549 | 55.59
18.5 | 1.6612 | 0.03262 | 0.0565 | 50.9258
19 | 1.6631 | 0.03663 | 0.0579 | 45.4027
19.5 | 1.6694 | 0.04044 | 0.0587 | 41.2809
20 | 1.6725 | 0.04465 | 0.0593 | 37.458

## 109. Re 10M Mach 0.25 (1)
BIGFOIL.COM POLAR EXPORT
NACA22021
NACA22021 |  |  |  | Cl Max: | 1.723 | at alpha= | 17 | deg
JavaFoil+Calcfoil stall+Eppler ext transition |  |  |  | L/D Max: | 100.679 | at alpha= | 9 | deg
Re: | 10000000 |  |  | Cd Min: | 0.0074 | at alpha= | -5 | deg
Mach: | 0.25 |  |  | Cl=0 at alpha= | -1.0076 | deg
|  |  |  | @ Cl=0.1, Cd= | 0.0077697
|  |  |  | @ Cl=0.4, Cd= | 0.0079155
|  |  |  | @ Cl=0.6, Cd= | 0.0083003
alpha (deg) | Cl | Cd | Cm | Cl/Cd
-20 | -1.542 | 0.06201 | 0.018 | -24.868
-19.5 | -1.56 | 0.05608 | 0.018 | -27.817
-19 | -1.574 | 0.0506 | 0.018 | -31.102
-18.5 | -1.583 | 0.04587 | 0.017 | -34.513
-18 | -1.589 | 0.04145 | 0.017 | -38.333
-17.5 | -1.59 | 0.03747 | 0.017 | -42.439
-17 | -1.586 | 0.03382 | 0.016 | -46.901
-16.5 | -1.578 | 0.03058 | 0.016 | -51.592
-16 | -1.565 | 0.02775 | 0.015 | -56.412
-15.5 | -1.549 | 0.02525 | 0.015 | -61.356
-15 | -1.528 | 0.02312 | 0.015 | -66.096
-14.5 | -1.504 | 0.02127 | 0.014 | -70.683
-14 | -1.475 | 0.01969 | 0.014 | -74.941
-13.5 | -1.443 | 0.01826 | 0.013 | -79.033
-13 | -1.407 | 0.0171 | 0.013 | -82.323
-12.5 | -1.368 | 0.01607 | 0.012 | -85.122
-12 | -1.325 | 0.01516 | 0.012 | -87.428
-11.5 | -1.28 | 0.01439 | 0.011 | -88.947
-11 | -1.232 | 0.01371 | 0.01 | -89.835
-10.5 | -1.181 | 0.01308 | 0.01 | -90.29
-10 | -1.129 | 0.01254 | 0.009 | -90.017
-9.5 | -1.074 | 0.01202 | 0.009 | -89.307
-9 | -1.017 | 0.01155 | 0.008 | -88.074
-8.5 | -0.962 | 0.00956 | 0.008 | -100.661
-8 | -0.902 | 0.00935 | 0.007 | -96.458
-7.5 | -0.841 | 0.00918 | 0.006 | -91.579
-7 | -0.779 | 0.00901 | 0.006 | -86.463
-6.5 | -0.716 | 0.0089 | 0.005 | -80.386
-6 | -0.652 | 0.00846 | 0.005 | -77.074
-5.5 | -0.588 | 0.00747 | 0.004 | -78.712
-5 | -0.523 | 0.0074 | 0.004 | -70.68
-4.5 | -0.458 | 0.00776 | 0.003 | -59.027
-4 | -0.393 | 0.00772 | 0.002 | -50.899
-3.5 | -0.328 | 0.00765 | 0.002 | -42.835
-3 | -0.262 | 0.00799 | 0.001 | -32.855
-2.5 | -0.197 | 0.00784 | 0.001 | -25.083
-2 | -0.131 | 0.00741 | 0 | -17.652
-1.5 | -0.065 | 0.00779 | -0.001 | -8.316
-1 | 0.001 | 0.00775 | -0.001 | 0.171
-0.5 | 0.067 | 0.00775 | -0.002 | 8.703
0 | 0.134 | 0.00779 | -0.002 | 17.149
0.5 | 0.199 | 0.00779 | -0.003 | 25.602
1 | 0.265 | 0.0078 | -0.003 | 34.009
1.5 | 0.331 | 0.00782 | -0.004 | 42.308
2 | 0.396 | 0.00791 | -0.004 | 50.072
2.5 | 0.461 | 0.008 | -0.005 | 57.658
3 | 0.526 | 0.008 | -0.005 | 65.723
3.5 | 0.59 | 0.00813 | -0.006 | 72.596
4 | 0.654 | 0.00922 | -0.007 | 70.967
4.5 | 0.718 | 0.00936 | -0.007 | 76.655
5 | 0.781 | 0.00953 | -0.008 | 81.886
5.5 | 0.843 | 0.00975 | -0.008 | 86.424
6 | 0.904 | 0.01 | -0.009 | 90.431
6.5 | 0.965 | 0.01029 | -0.009 | 93.797
7 | 1.025 | 0.01087 | -0.01 | 94.29
7.5 | 1.084 | 0.01116 | -0.01 | 97.133
8 | 1.141 | 0.01153 | -0.011 | 98.923
8.5 | 1.197 | 0.01196 | -0.011 | 100.096
9 | 1.252 | 0.01243 | -0.011 | 100.679
9.5 | 1.304 | 0.01297 | -0.012 | 100.567
10 | 1.355 | 0.0136 | -0.012 | 99.625
10.5 | 1.404 | 0.01431 | -0.013 | 98.074
11 | 1.45 | 0.01561 | -0.013 | 92.851
11.5 | 1.493 | 0.01663 | -0.014 | 89.785
12 | 1.533 | 0.01764 | -0.014 | 86.913
12.5 | 1.57 | 0.01887 | -0.014 | 83.185
13 | 1.603 | 0.02033 | -0.015 | 78.862
13.5 | 1.632 | 0.02202 | -0.015 | 74.133
14 | 1.658 | 0.02405 | -0.015 | 68.929
14.5 | 1.679 | 0.0265 | -0.015 | 63.372
15 | 1.697 | 0.02927 | -0.016 | 57.962
15.5 | 1.709 | 0.03239 | -0.016 | 52.781
16 | 1.717 | 0.03622 | -0.016 | 47.42
16.5 | 1.722 | 0.04041 | -0.016 | 42.611
17 | 1.723 | 0.04506 | -0.017 | 38.234
17.5 | 1.718 | 0.05034 | -0.017 | 34.135
18 | 1.709 | 0.05624 | -0.017 | 30.386
18.5 | 1.696 | 0.0626 | -0.017 | 27.092
19 | 1.679 | 0.06946 | -0.017 | 24.175
19.5 | 1.659 | 0.07688 | -0.017 | 21.579
20 | 1.635 | 0.08518 | -0.017 | 19.191

## 110. Re 10M Mach 0.25 (2)
BIGFOIL.COM POLAR EXPORT
NACA22021
NACA22021 |  |  |  | Cl Max: | 1.6228 | at alpha= | 18 | deg
XFOIL ncrit=9 |  |  |  | L/D Max: | 107.74 | at alpha= | 10 | deg
Re: | 10000000 |  |  | Cd Min: | 0.06394 | at alpha= | 20 | deg
Mach: | 0.25 |  |  | Cl=0 at alpha= | -0.99691 | deg
|  |  |  | @ Cl=0.1, Cd= | 0.0060821
|  |  |  | @ Cl=0.4, Cd= | 0.0065066
|  |  |  | @ Cl=0.6, Cd= | 0.0075412
alpha (deg) | Cl | Cd | Cm | Cl/Cd
-20 | -1.5118 | 0.04976 | -0.0642 | -30.3818
-19.5 | -1.5141 | 0.04458 | -0.0638 | -33.9637
-19 | -1.5164 | 0.03966 | -0.0629 | -38.235
-18.5 | -1.513 | 0.03562 | -0.061 | -42.4761
-18 | -1.5063 | 0.03203 | -0.0588 | -47.0278
-17.5 | -1.4699 | 0.0289 | -0.0606 | -50.8616
-17 | -1.4375 | 0.02583 | -0.0616 | -55.6523
-16.5 | -1.4037 | 0.02327 | -0.0619 | -60.3223
-16 | -1.3649 | 0.02118 | -0.062 | -64.4429
-15.5 | -1.3234 | 0.01938 | -0.062 | -68.2869
-15 | -1.2814 | 0.01765 | -0.062 | -72.6006
-14.5 | -1.2501 | 0.01625 | -0.0591 | -76.9292
-14 | -1.2154 | 0.01499 | -0.0565 | -81.0807
-13.5 | -1.1695 | 0.01381 | -0.0558 | -84.685
-13 | -1.1189 | 0.01289 | -0.0555 | -86.8037
-12.5 | -1.0748 | 0.01212 | -0.0537 | -88.6799
-12 | -1.0298 | 0.01147 | -0.052 | -89.782
-11.5 | -0.9815 | 0.01088 | -0.0508 | -90.2114
-11 | -0.9279 | 0.01029 | -0.0506 | -90.1749
-10.5 | -0.8562 | 0.00948 | -0.0544 | -90.3165
-10 | -0.7807 | 0.00823 | -0.0596 | -94.8603
-9.5 | -0.7391 | 0.00778 | -0.0566 | -95
-9 | -0.6952 | 0.00755 | -0.0536 | -92.0795
-8.5 | -0.655 | 0.00731 | -0.0498 | -89.6033
-8 | -0.6124 | 0.00715 | -0.0464 | -85.6503
-7.5 | -0.5718 | 0.00699 | -0.0426 | -81.8026
-7 | -0.5297 | 0.00684 | -0.039 | -77.4415
-6.5 | -0.4876 | 0.0067 | -0.0354 | -72.7761
-6 | -0.448 | 0.00654 | -0.0312 | -68.5015
-5.5 | -0.4072 | 0.00639 | -0.0273 | -63.7246
-5 | -0.3678 | 0.00628 | -0.0231 | -58.5669
-4.5 | -0.332 | 0.00625 | -0.018 | -53.12
-4 | -0.2866 | 0.0062 | -0.0149 | -46.2258
-3.5 | -0.2397 | 0.00614 | -0.0122 | -39.0391
-3 | -0.1921 | 0.00607 | -0.0097 | -31.6474
-2.5 | -0.1447 | 0.00604 | -0.0071 | -23.957
-2 | -0.097 | 0.00606 | -0.0045 | -16.0066
-1.5 | -0.0479 | 0.00607 | -0.0023 | -7.8913
-1 | -0.0003 | 0.00608 | 0.0003 | -0.049342
-0.5 | 0.0483 | 0.00609 | 0.0026 | 7.931
0 | 0.098 | 0.00608 | 0.0047 | 16.1184
0.5 | 0.1464 | 0.00613 | 0.0071 | 23.8825
1 | 0.195 | 0.00618 | 0.0095 | 31.5534
1.5 | 0.2419 | 0.00624 | 0.0122 | 38.766
2 | 0.2864 | 0.00628 | 0.0154 | 45.6051
2.5 | 0.3287 | 0.00634 | 0.019 | 51.8454
3 | 0.3626 | 0.0064 | 0.0245 | 56.6562
3.5 | 0.4012 | 0.00651 | 0.0289 | 61.6283
4 | 0.4413 | 0.00668 | 0.033 | 66.0629
4.5 | 0.4772 | 0.0069 | 0.0379 | 69.1594
5 | 0.515 | 0.00715 | 0.0423 | 72.028
5.5 | 0.5549 | 0.00733 | 0.0463 | 75.7026
6 | 0.5959 | 0.00752 | 0.05 | 79.242
6.5 | 0.6365 | 0.00773 | 0.0538 | 82.3415
7 | 0.6791 | 0.0079 | 0.0571 | 85.962
7.5 | 0.7224 | 0.00815 | 0.0601 | 88.638
8 | 0.7717 | 0.00838 | 0.0619 | 92.0883
8.5 | 0.8328 | 0.00872 | 0.0611 | 95.5046
9 | 0.9497 | 0.00911 | 0.0489 | 104.2481
9.5 | 1.0122 | 0.00953 | 0.0478 | 106.212
10 | 1.0677 | 0.00991 | 0.0481 | 107.7397
10.5 | 1.1179 | 0.0104 | 0.0494 | 107.4904
11 | 1.1659 | 0.01092 | 0.0509 | 106.7674
11.5 | 1.2158 | 0.01163 | 0.0519 | 104.54
12.5 | 1.312 | 0.01346 | 0.0539 | 97.474
13 | 1.3372 | 0.01458 | 0.0589 | 91.7147
13.5 | 1.3845 | 0.01586 | 0.0591 | 87.2951
14 | 1.4289 | 0.01733 | 0.0594 | 82.4524
14.5 | 1.4722 | 0.01893 | 0.0597 | 77.7707
15 | 1.51 | 0.02092 | 0.06 | 72.1797
15.5 | 1.5488 | 0.02308 | 0.0599 | 67.1057
16 | 1.5854 | 0.0258 | 0.059 | 61.4496
16.5 | 1.6065 | 0.02884 | 0.0601 | 55.7039
17 | 1.6096 | 0.03239 | 0.063 | 49.6944
17.5 | 1.6164 | 0.0361 | 0.065 | 44.7756
18 | 1.6228 | 0.0401 | 0.0663 | 40.4688
18.5 | 1.6148 | 0.04552 | 0.0671 | 35.4745
19 | 1.6116 | 0.05077 | 0.0673 | 31.7432
19.5 | 1.6041 | 0.05654 | 0.0671 | 28.3711
20 | 1.5815 | 0.06394 | 0.0661 | 24.7341

## 111. Re 10M Mach 0.50 (1)
BIGFOIL.COM POLAR EXPORT
NACA22021
NACA22021 |  |  |  | Cl Max: | 1.377 | at alpha= | 10.5 | deg
JavaFoil+Calcfoil stall+Eppler ext transition |  |  |  | L/D Max: | 84.007 | at alpha= | 6 | deg
Re: | 10000000 |  |  | Cd Min: | 0.00691 | at alpha= | -1 | deg
Mach: | 0.5 |  |  | Cl=0 at alpha= | -1.0069 | deg
|  |  |  | @ Cl=0.1, Cd= | 0.0072368
|  |  |  | @ Cl=0.4, Cd= | 0.0085633
|  |  |  | @ Cl=0.6, Cd= | 0.0094565
alpha (deg) | Cl | Cd | Cm | Cl/Cd
-16.5 | -0.965 | 0.0728 | 0.016 | -13.258
-16 | -0.94 | 0.06705 | 0.016 | -14.014
-15.5 | -0.913 | 0.06273 | 0.015 | -14.546
-15 | -0.885 | 0.05856 | 0.015 | -15.117
-14.5 | -0.857 | 0.05512 | 0.014 | -15.552
-14 | -0.831 | 0.05017 | 0.014 | -16.567
-13.5 | -0.806 | 0.04524 | 0.013 | -17.809
-13 | -1.118 | 0.03859 | 0.013 | -28.983
-12.5 | -1.229 | 0.03136 | 0.013 | -39.194
-12 | -1.266 | 0.02685 | 0.012 | -47.135
-11.5 | -1.271 | 0.02326 | 0.012 | -54.654
-11 | -1.258 | 0.0207 | 0.011 | -60.778
-10.5 | -1.231 | 0.01868 | 0.011 | -65.912
-10 | -1.195 | 0.01708 | 0.01 | -69.934
-9.5 | -1.15 | 0.01579 | 0.01 | -72.819
-9 | -1.099 | 0.01469 | 0.009 | -74.789
-8.5 | -1.044 | 0.01374 | 0.008 | -75.957
-8 | -0.99 | 0.01073 | 0.008 | -92.239
-7.5 | -0.926 | 0.01035 | 0.007 | -89.478
-7 | -0.861 | 0.01005 | 0.007 | -85.657
-6.5 | -0.792 | 0.0098 | 0.006 | -80.761
-6 | -0.722 | 0.00928 | 0.005 | -77.801
-5.5 | -0.652 | 0.00908 | 0.005 | -71.767
-5 | -0.581 | 0.00891 | 0.004 | -65.159
-4.5 | -0.509 | 0.00878 | 0.003 | -57.997
-4 | -0.437 | 0.00868 | 0.003 | -50.381
-3.5 | -0.365 | 0.00858 | 0.002 | -42.491
-3 | -0.292 | 0.00842 | 0.001 | -34.698
-2.5 | -0.219 | 0.00703 | 0.001 | -31.167
-2 | -0.146 | 0.00731 | 0 | -19.928
-1.5 | -0.072 | 0.00724 | -0.001 | -9.973
-1 | 0.001 | 0.00691 | -0.001 | 0.213
-0.5 | 0.075 | 0.00723 | -0.002 | 10.406
0 | 0.149 | 0.00725 | -0.002 | 20.52
0.5 | 0.222 | 0.00694 | -0.003 | 32.023
1 | 0.295 | 0.007 | -0.004 | 42.173
1.5 | 0.368 | 0.00827 | -0.004 | 44.528
2 | 0.44 | 0.00893 | -0.005 | 49.279
2.5 | 0.512 | 0.00911 | -0.006 | 56.215
3 | 0.583 | 0.00932 | -0.006 | 62.618
3.5 | 0.654 | 0.00989 | -0.007 | 66.121
4 | 0.724 | 0.01016 | -0.007 | 71.207
4.5 | 0.792 | 0.01047 | -0.008 | 75.682
5 | 0.86 | 0.01084 | -0.008 | 79.347
5.5 | 0.926 | 0.01125 | -0.009 | 82.266
6 | 0.99 | 0.01179 | -0.01 | 84.007
6.5 | 1.052 | 0.01258 | -0.01 | 83.617
7 | 1.112 | 0.01328 | -0.011 | 83.71
7.5 | 1.169 | 0.01404 | -0.011 | 83.241
8 | 1.221 | 0.01497 | -0.012 | 81.559
8.5 | 1.269 | 0.0161 | -0.012 | 78.776
9 | 1.31 | 0.01749 | -0.013 | 74.911
9.5 | 1.344 | 0.0193 | -0.013 | 69.633
10 | 1.368 | 0.02161 | -0.013 | 63.281
10.5 | 1.377 | 0.02495 | -0.014 | 55.182
11 | 1.367 | 0.02933 | -0.014 | 46.613
11.5 | 1.327 | 0.03589 | -0.014 | 36.967
12 | 1.217 | 0.04739 | -0.014 | 25.671
12.5 | 0.833 | 0.07311 | -0.013 | 11.392
13 | 0.87 | 0.06925 | -0.014 | 12.557
13.5 | 0.895 | 0.07385 | -0.014 | 12.124
14 | 0.92 | 0.0792 | -0.014 | 11.609
14.5 | 0.912 | 0.11158 | -0.012 | 8.176
15 | 0.943 | 0.11791 | -0.013 | 8.001
15.5 | 0.964 | 0.13987 | -0.012 | 6.892

## 112. Re 10M Mach 0.50 (2)
BIGFOIL.COM POLAR EXPORT
NACA22021
NACA22021 |  |  |  | Cl Max: | 1.4651 | at alpha= | 15 | deg
XFOIL ncrit=9 |  |  |  | L/D Max: | 82.4894 | at alpha= | 8.5 | deg
Re: | 10000000 |  |  | Cd Min: | 0.14819 | at alpha= | 20 | deg
Mach: | 0.5 |  |  | Cl=0 at alpha= | -1.0269 | deg
|  |  |  | @ Cl=0.1, Cd= | 0.0064808
|  |  |  | @ Cl=0.4, Cd= | 0.0073373
|  |  |  | @ Cl=0.6, Cd= | 0.0087999
alpha (deg) | Cl | Cd | Cm | Cl/Cd
-20 | -1.039 | 0.13005 | -0.056 | -7.9892
-19.5 | -1.0577 | 0.12084 | -0.0604 | -8.7529
-19 | -1.0878 | 0.1109 | -0.0648 | -9.8088
-18.5 | -1.1208 | 0.10117 | -0.0686 | -11.0784
-18 | -1.1589 | 0.09128 | -0.0722 | -12.6961
-17.5 | -1.2023 | 0.0812 | -0.0755 | -14.8067
-17 | -1.2296 | 0.07065 | -0.0818 | -17.4041
-16.5 | -1.2466 | 0.06099 | -0.0875 | -20.4394
-16 | -1.2554 | 0.05273 | -0.0914 | -23.8081
-15.5 | -1.2551 | 0.04572 | -0.0938 | -27.4519
-15 | -1.2461 | 0.03975 | -0.0949 | -31.3484
-14.5 | -1.2269 | 0.03464 | -0.0956 | -35.4186
-14 | -1.208 | 0.03023 | -0.0945 | -39.9603
-13.5 | -1.1939 | 0.02658 | -0.0908 | -44.9172
-13 | -1.1587 | 0.0235 | -0.089 | -49.3064
-12.5 | -1.1132 | 0.02062 | -0.0885 | -53.9864
-12 | -1.066 | 0.01851 | -0.0867 | -57.5905
-11.5 | -1.0244 | 0.01668 | -0.0838 | -61.4149
-11 | -0.9764 | 0.01515 | -0.0814 | -64.4488
-10.5 | -0.9253 | 0.01377 | -0.0792 | -67.1968
-9.5 | -0.8187 | 0.00966 | -0.0791 | -84.7516
-9 | -0.7498 | 0.00907 | -0.0787 | -82.6681
-8.5 | -0.6942 | 0.0086 | -0.0755 | -80.7209
-8 | -0.6384 | 0.0083 | -0.0722 | -76.9157
-7.5 | -0.5909 | 0.00798 | -0.0674 | -74.0476
-7 | -0.54 | 0.00776 | -0.0632 | -69.5876
-6.5 | -0.4943 | 0.0075 | -0.058 | -65.9067
-6 | -0.445 | 0.00733 | -0.0535 | -60.7094
-5.5 | -0.4003 | 0.00712 | -0.0482 | -56.2219
-5 | -0.3545 | 0.00695 | -0.0431 | -51.0072
-4.5 | -0.3083 | 0.0068 | -0.038 | -45.3382
-4 | -0.2615 | 0.00667 | -0.0331 | -39.2054
-3.5 | -0.2177 | 0.00655 | -0.0275 | -33.2366
-3 | -0.1725 | 0.00645 | -0.0223 | -26.7442
-2.5 | -0.1356 | 0.00643 | -0.0153 | -21.0886
-2 | -0.093 | 0.00643 | -0.0096 | -14.4635
-1.5 | -0.0457 | 0.00644 | -0.0048 | -7.0963
-1 | 0.0026 | 0.00645 | -0.0002 | 0.4031
-0.5 | 0.0509 | 0.00647 | 0.0044 | 7.8671
0 | 0.0991 | 0.00648 | 0.009 | 15.2932
0.5 | 0.1447 | 0.00652 | 0.0142 | 22.1933
1 | 0.1789 | 0.00653 | 0.0217 | 27.3966
1.5 | 0.2232 | 0.00658 | 0.0272 | 33.921
2 | 0.2646 | 0.00668 | 0.0332 | 39.6108
2.5 | 0.3078 | 0.00682 | 0.0388 | 45.132
3 | 0.3511 | 0.00702 | 0.0444 | 50.0142
3.5 | 0.3918 | 0.00727 | 0.0505 | 53.8927
4.5 | 0.471 | 0.00792 | 0.0628 | 59.4697
5 | 0.5142 | 0.00823 | 0.0682 | 62.4787
5.5 | 0.5619 | 0.00853 | 0.0729 | 65.8734
6 | 0.6113 | 0.00888 | 0.0772 | 68.8401
6.5 | 0.6621 | 0.0093 | 0.0812 | 71.1935
7 | 0.7211 | 0.00974 | 0.0836 | 74.0349
7.5 | 0.7923 | 0.01032 | 0.0836 | 76.7733
8 | 0.9016 | 0.01099 | 0.0768 | 82.0382
8.5 | 0.9742 | 0.01181 | 0.0765 | 82.4894
9 | 1.0373 | 0.01267 | 0.0781 | 81.8706
9.5 | 1.0924 | 0.01379 | 0.0807 | 79.2168
10 | 1.1458 | 0.01499 | 0.0836 | 76.4376
10.5 | 1.1916 | 0.01648 | 0.0872 | 72.3058
11 | 1.2487 | 0.01846 | 0.0884 | 67.6436
11.5 | 1.2981 | 0.02088 | 0.09 | 62.1695
12 | 1.3321 | 0.02361 | 0.0933 | 56.421
12.5 | 1.3554 | 0.02674 | 0.0973 | 50.6881
13 | 1.3918 | 0.03048 | 0.0979 | 45.6627
13.5 | 1.4173 | 0.03499 | 0.0982 | 40.5059
14 | 1.4389 | 0.03992 | 0.098 | 36.0446
14.5 | 1.4514 | 0.04603 | 0.0964 | 31.5316
15 | 1.4651 | 0.0528 | 0.0932 | 27.7481
16 | 1.4294 | 0.06862 | 0.0888 | 20.8307
16.5 | 1.3953 | 0.07705 | 0.0871 | 18.109
17 | 1.3606 | 0.0857 | 0.0849 | 15.8763
17.5 | 1.3217 | 0.0952 | 0.0813 | 13.8834
18 | 1.2894 | 0.10457 | 0.0773 | 12.3305
18.5 | 1.2463 | 0.11525 | 0.0717 | 10.8139
19 | 1.2118 | 0.12561 | 0.066 | 9.6473
19.5 | 1.1745 | 0.13655 | 0.0593 | 8.6012
20 | 1.1357 | 0.14819 | 0.0517 | 7.6638

## 113. Re 12M Mach 0.00 (1)
BIGFOIL.COM POLAR EXPORT
NACA22021
NACA22021 |  |  |  | Cl Max: | 1.855 | at alpha= | 20 | deg
JavaFoil+Calcfoil stall+Eppler ext transition |  |  |  | L/D Max: | 108.451 | at alpha= | 9.5 | deg
Re: | 12000000 |  |  | Cd Min: | 0.00754 | at alpha= | -6.5 | deg
Mach: | 0 |  |  | Cl=0 at alpha= | -1.0078 | deg
|  |  |  | @ Cl=0.1, Cd= | 0.00787
|  |  |  | @ Cl=0.4, Cd= | 0.0083852
|  |  |  | @ Cl=0.6, Cd= | 0.008025
alpha (deg) | Cl | Cd | Cm | Cl/Cd
-20 | -1.723 | 0.04298 | 0.019 | -40.081
-19.5 | -1.718 | 0.03926 | 0.018 | -43.751
-19 | -1.71 | 0.03584 | 0.018 | -47.711
-18.5 | -1.699 | 0.03283 | 0.017 | -51.774
-18 | -1.687 | 0.03002 | 0.017 | -56.179
-17.5 | -1.671 | 0.02756 | 0.017 | -60.614
-17 | -1.652 | 0.0253 | 0.016 | -65.292
-16.5 | -1.629 | 0.0233 | 0.016 | -69.945
-16 | -1.604 | 0.02148 | 0.015 | -74.692
-15.5 | -1.577 | 0.01996 | 0.015 | -78.989
-15 | -1.546 | 0.01865 | 0.014 | -82.862
-14.5 | -1.512 | 0.01747 | 0.014 | -86.57
-14 | -1.476 | 0.01644 | 0.013 | -89.772
-13.5 | -1.438 | 0.01556 | 0.013 | -92.394
-13 | -1.396 | 0.01474 | 0.012 | -94.733
-12.5 | -1.352 | 0.01403 | 0.012 | -96.368
-12 | -1.306 | 0.01342 | 0.011 | -97.331
-11.5 | -1.258 | 0.01287 | 0.011 | -97.764
-11 | -1.208 | 0.01235 | 0.01 | -97.765
-10.5 | -1.156 | 0.01189 | 0.01 | -97.216
-10 | -1.103 | 0.01148 | 0.009 | -96.01
-9.5 | -1.048 | 0.01108 | 0.008 | -94.584
-9 | -0.991 | 0.01071 | 0.008 | -92.578
-8.5 | -0.936 | 0.00901 | 0.007 | -103.832
-8 | -0.877 | 0.00885 | 0.007 | -99.028
-7.5 | -0.817 | 0.00866 | 0.006 | -94.354
-7 | -0.757 | 0.00855 | 0.006 | -88.49
-6.5 | -0.695 | 0.00754 | 0.005 | -92.171
-6 | -0.633 | 0.0079 | 0.005 | -80.114
-5.5 | -0.57 | 0.00785 | 0.004 | -72.629
-5 | -0.507 | 0.00781 | 0.003 | -64.95
-4.5 | -0.444 | 0.0078 | 0.003 | -56.985
-4 | -0.381 | 0.00777 | 0.002 | -49.063
-3.5 | -0.318 | 0.00778 | 0.002 | -40.833
-3 | -0.254 | 0.0077 | 0.001 | -33.005
-2.5 | -0.191 | 0.008 | 0.001 | -23.821
-2 | -0.127 | 0.00796 | 0 | -15.93
-1.5 | -0.063 | 0.00791 | 0 | -7.938
-1 | 0.001 | 0.00831 | -0.001 | 0.154
-0.5 | 0.065 | 0.00787 | -0.002 | 8.312
0 | 0.129 | 0.00787 | -0.002 | 16.445
0.5 | 0.193 | 0.00789 | -0.003 | 24.488
1 | 0.257 | 0.00793 | -0.003 | 32.408
1.5 | 0.321 | 0.00798 | -0.004 | 40.185
2 | 0.384 | 0.00837 | -0.004 | 45.868
2.5 | 0.447 | 0.00843 | -0.005 | 53.034
3 | 0.51 | 0.00807 | -0.005 | 63.212
3.5 | 0.573 | 0.00816 | -0.006 | 70.154
4 | 0.635 | 0.00785 | -0.006 | 80.896
4.5 | 0.697 | 0.00792 | -0.007 | 87.948
5 | 0.758 | 0.00901 | -0.007 | 84.138
5.5 | 0.819 | 0.00954 | -0.008 | 85.869
6 | 0.879 | 0.00973 | -0.008 | 90.381
6.5 | 0.939 | 0.00993 | -0.009 | 94.608
7 | 0.998 | 0.01015 | -0.009 | 98.345
7.5 | 1.056 | 0.01039 | -0.01 | 101.639
8 | 1.113 | 0.0107 | -0.01 | 104.002
8.5 | 1.169 | 0.01104 | -0.011 | 105.918
9 | 1.224 | 0.0114 | -0.011 | 107.417
9.5 | 1.278 | 0.01178 | -0.012 | 108.451
10 | 1.33 | 0.01248 | -0.012 | 106.539
10.5 | 1.38 | 0.01332 | -0.012 | 103.595
11 | 1.429 | 0.01413 | -0.013 | 101.153
11.5 | 1.475 | 0.01474 | -0.013 | 100.087
12 | 1.52 | 0.01533 | -0.014 | 99.146
12.5 | 1.562 | 0.01614 | -0.014 | 96.772
13 | 1.602 | 0.0171 | -0.014 | 93.649
13.5 | 1.638 | 0.01817 | -0.015 | 90.182
14 | 1.673 | 0.0194 | -0.015 | 86.196
14.5 | 1.704 | 0.02092 | -0.015 | 81.446
15 | 1.732 | 0.02261 | -0.016 | 76.614
15.5 | 1.757 | 0.02449 | -0.016 | 71.738
16 | 1.779 | 0.02687 | -0.016 | 66.201
16.5 | 1.798 | 0.02942 | -0.016 | 61.121
17 | 1.815 | 0.03227 | -0.017 | 56.253
17.5 | 1.829 | 0.03544 | -0.017 | 51.604
18 | 1.838 | 0.03923 | -0.017 | 46.864
18.5 | 1.846 | 0.04326 | -0.017 | 42.673
19 | 1.851 | 0.04745 | -0.017 | 39.022
19.5 | 1.854 | 0.05213 | -0.017 | 35.576
20 | 1.855 | 0.05716 | -0.018 | 32.46

## 114. Re 12M Mach 0.00 (2)
BIGFOIL.COM POLAR EXPORT
NACA22021
NACA22021 |  |  |  | Cl Max: | 1.7025 | at alpha= | 19.5 | deg
XFOIL ncrit=9 |  |  |  | L/D Max: | 118.932 | at alpha= | 11 | deg
Re: | 12000000 |  |  | Cd Min: | 0.04041 | at alpha= | 20 | deg
Mach: | 0 |  |  | Cl=0 at alpha= | -0.98868 | deg
|  |  |  | @ Cl=0.1, Cd= | 0.005953
|  |  |  | @ Cl=0.4, Cd= | 0.0063195
|  |  |  | @ Cl=0.6, Cd= | 0.0070905
alpha (deg) | Cl | Cd | Cm | Cl/Cd
-20 | -1.6013 | 0.03185 | -0.0527 | -50.2763
-19.5 | -1.5928 | 0.02873 | -0.0508 | -55.4403
-19 | -1.5807 | 0.02629 | -0.0481 | -60.1255
-18.5 | -1.5469 | 0.0241 | -0.049 | -64.1867
-18 | -1.5083 | 0.02214 | -0.0501 | -68.1256
-17.5 | -1.4725 | 0.02026 | -0.0506 | -72.6802
-17 | -1.4349 | 0.01865 | -0.0508 | -76.9383
-16.5 | -1.3934 | 0.0173 | -0.0512 | -80.5434
-16 | -1.3504 | 0.01614 | -0.0514 | -83.6679
-15.5 | -1.3065 | 0.01503 | -0.0516 | -86.9261
-15 | -1.2837 | 0.014 | -0.0472 | -91.6929
-14.5 | -1.2462 | 0.01314 | -0.0454 | -94.8402
-14 | -1.1985 | 0.01229 | -0.0456 | -97.5183
-13.5 | -1.1527 | 0.01167 | -0.0449 | -98.7746
-13 | -1.1112 | 0.01112 | -0.0432 | -99.9281
-12.5 | -1.0646 | 0.01066 | -0.0424 | -99.8687
-12 | -1.0174 | 0.01019 | -0.0417 | -99.843
-11.5 | -0.9621 | 0.00976 | -0.0425 | -98.5758
-11 | -0.8629 | 0.00918 | -0.0527 | -93.9978
-10.5 | -0.7928 | 0.00845 | -0.057 | -93.8225
-10 | -0.7609 | 0.00777 | -0.0529 | -97.9279
-9.5 | -0.7297 | 0.00736 | -0.0483 | -99.144
-9 | -0.6918 | 0.00712 | -0.0448 | -97.1629
-8.5 | -0.6529 | 0.00696 | -0.0414 | -93.8075
-8 | -0.6119 | 0.00681 | -0.0383 | -89.8532
-7.5 | -0.5733 | 0.00664 | -0.0347 | -86.3404
-7 | -0.5329 | 0.00653 | -0.0313 | -81.608
-6.5 | -0.4928 | 0.0064 | -0.0279 | -77
-6 | -0.4538 | 0.00626 | -0.0242 | -72.492
-5.5 | -0.4183 | 0.00624 | -0.0197 | -67.0353
-5 | -0.378 | 0.00612 | -0.0162 | -61.7647
-4.5 | -0.333 | 0.00604 | -0.0137 | -55.1325
-4 | -0.2863 | 0.00599 | -0.0116 | -47.7963
-3.5 | -0.2399 | 0.00592 | -0.0094 | -40.5236
-3 | -0.1927 | 0.00589 | -0.0073 | -32.7165
-2.5 | -0.1449 | 0.00588 | -0.0054 | -24.6429
-2 | -0.0965 | 0.0059 | -0.0035 | -16.3559
-1.5 | -0.0486 | 0.00589 | -0.0016 | -8.2513
-1 | -0.0011 | 0.0059 | 0.0004 | -0.18644
-0.5 | 0.0475 | 0.0059 | 0.0022 | 8.0508
0 | 0.0964 | 0.00595 | 0.0039 | 16.2017
0.5 | 0.1449 | 0.00599 | 0.0057 | 24.1903
1 | 0.1925 | 0.00603 | 0.0077 | 31.9237
1.5 | 0.24 | 0.00607 | 0.0097 | 39.5387
2 | 0.2865 | 0.00612 | 0.0119 | 46.8137
2.5 | 0.3316 | 0.00618 | 0.0144 | 53.657
3 | 0.3749 | 0.00627 | 0.0172 | 59.7927
3.5 | 0.4155 | 0.00635 | 0.0206 | 65.4331
4 | 0.4472 | 0.00646 | 0.0259 | 69.226
4.5 | 0.4836 | 0.00663 | 0.0301 | 72.9412
5 | 0.5215 | 0.00681 | 0.034 | 76.5786
5.5 | 0.5592 | 0.00698 | 0.0378 | 80.1146
6 | 0.5999 | 0.00709 | 0.0411 | 84.6121
6.5 | 0.6383 | 0.00727 | 0.0447 | 87.7992
7 | 0.679 | 0.00742 | 0.0478 | 91.5094
7.5 | 0.7187 | 0.00762 | 0.051 | 94.3176
8 | 0.7594 | 0.00777 | 0.0539 | 97.7349
8.5 | 0.8034 | 0.008 | 0.056 | 100.425
9 | 0.8596 | 0.00823 | 0.0554 | 104.4471
9.5 | 0.9781 | 0.00866 | 0.0414 | 112.9446
10 | 1.0418 | 0.00895 | 0.0392 | 116.4022
10.5 | 1.096 | 0.00931 | 0.0388 | 117.7229
11 | 1.1465 | 0.00964 | 0.0392 | 118.9315
11.5 | 1.1914 | 0.01009 | 0.0405 | 118.0773
12 | 1.2371 | 0.01057 | 0.0416 | 117.0388
12.5 | 1.2838 | 0.01123 | 0.0421 | 114.3188
13 | 1.332 | 0.01191 | 0.0423 | 111.8388
13.5 | 1.3652 | 0.01275 | 0.0451 | 107.0745
14 | 1.3975 | 0.01361 | 0.048 | 102.6819
14.5 | 1.4412 | 0.01467 | 0.048 | 98.2413
15 | 1.486 | 0.0157 | 0.0478 | 94.6497
15.5 | 1.5256 | 0.01702 | 0.048 | 89.6357
16 | 1.5627 | 0.01857 | 0.048 | 84.1519
16.5 | 1.6012 | 0.02018 | 0.0477 | 79.3459
17 | 1.6371 | 0.02218 | 0.047 | 73.8097
17.5 | 1.6593 | 0.02428 | 0.0485 | 68.3402
18 | 1.6725 | 0.02659 | 0.0512 | 62.8996
18.5 | 1.6793 | 0.02975 | 0.0534 | 56.4471
19 | 1.6917 | 0.03267 | 0.0549 | 51.7815
19.5 | 1.7025 | 0.03588 | 0.056 | 47.4498
20 | 1.6998 | 0.04041 | 0.057 | 42.0638

## 115. Re 12M Mach 0.10 (1)
BIGFOIL.COM POLAR EXPORT
NACA22021
NACA22021 |  |  |  | Cl Max: | 1.833 | at alpha= | 19 | deg
JavaFoil+Calcfoil stall+Eppler ext transition |  |  |  | L/D Max: | 107.484 | at alpha= | 9.5 | deg
Re: | 12000000 |  |  | Cd Min: | 0.00754 | at alpha= | -6 | deg
Mach: | 0.1 |  |  | Cl=0 at alpha= | -1.0078 | deg
|  |  |  | @ Cl=0.1, Cd= | 0.00792
|  |  |  | @ Cl=0.4, Cd= | 0.0082944
|  |  |  | @ Cl=0.6, Cd= | 0.0080491
alpha (deg) | Cl | Cd | Cm | Cl/Cd
-20 | -1.703 | 0.04505 | 0.019 | -37.806
-19.5 | -1.701 | 0.04099 | 0.018 | -41.497
-19 | -1.695 | 0.03746 | 0.018 | -45.26
-18.5 | -1.687 | 0.03424 | 0.017 | -49.276
-18 | -1.677 | 0.03125 | 0.017 | -53.645
-17.5 | -1.663 | 0.02859 | 0.017 | -58.168
-17 | -1.645 | 0.02621 | 0.016 | -62.779
-16.5 | -1.625 | 0.02405 | 0.016 | -67.543
-16 | -1.601 | 0.02214 | 0.015 | -72.339
-15.5 | -1.575 | 0.02052 | 0.015 | -76.734
-15 | -1.545 | 0.0191 | 0.014 | -80.907
-14.5 | -1.513 | 0.01787 | 0.014 | -84.668
-14 | -1.478 | 0.0168 | 0.013 | -87.946
-13.5 | -1.44 | 0.01583 | 0.013 | -90.95
-13 | -1.399 | 0.01497 | 0.012 | -93.464
-12.5 | -1.355 | 0.01426 | 0.012 | -95.023
-12 | -1.31 | 0.01359 | 0.011 | -96.339
-11.5 | -1.262 | 0.01302 | 0.011 | -96.897
-11 | -1.212 | 0.01249 | 0.01 | -97.067
-10.5 | -1.16 | 0.01202 | 0.01 | -96.526
-10 | -1.107 | 0.01158 | 0.009 | -95.558
-9.5 | -1.052 | 0.01119 | 0.009 | -94.022
-9 | -0.996 | 0.01082 | 0.008 | -91.986
-8.5 | -0.94 | 0.00905 | 0.007 | -103.817
-8 | -0.881 | 0.00889 | 0.007 | -99.119
-7.5 | -0.821 | 0.00874 | 0.006 | -93.928
-7 | -0.76 | 0.00862 | 0.006 | -88.18
-6.5 | -0.698 | 0.00758 | 0.005 | -92.047
-6 | -0.636 | 0.00754 | 0.005 | -84.273
-5.5 | -0.573 | 0.00789 | 0.004 | -72.624
-5 | -0.51 | 0.00785 | 0.003 | -64.946
-4.5 | -0.447 | 0.00783 | 0.003 | -57.045
-4 | -0.383 | 0.00784 | 0.002 | -48.863
-3.5 | -0.319 | 0.00778 | 0.002 | -41.041
-3 | -0.256 | 0.00775 | 0.001 | -32.991
-2.5 | -0.192 | 0.00806 | 0.001 | -23.762
-2 | -0.127 | 0.00801 | 0 | -15.893
-1.5 | -0.063 | 0.00792 | 0 | -7.968
-1 | 0.001 | 0.00793 | -0.001 | 0.162
-0.5 | 0.066 | 0.00792 | -0.002 | 8.294
0 | 0.13 | 0.00792 | -0.002 | 16.413
0.5 | 0.194 | 0.0079 | -0.003 | 24.586
1 | 0.258 | 0.00794 | -0.003 | 32.527
1.5 | 0.322 | 0.00757 | -0.004 | 42.55
2 | 0.386 | 0.00837 | -0.004 | 46.079
2.5 | 0.449 | 0.00803 | -0.005 | 55.97
3 | 0.512 | 0.00808 | -0.005 | 63.401
3.5 | 0.575 | 0.00818 | -0.006 | 70.326
4 | 0.638 | 0.00785 | -0.006 | 81.236
4.5 | 0.7 | 0.00801 | -0.007 | 87.426
5 | 0.762 | 0.0091 | -0.007 | 83.702
5.5 | 0.823 | 0.00957 | -0.008 | 85.948
6 | 0.883 | 0.00977 | -0.008 | 90.381
6.5 | 0.943 | 0.00998 | -0.009 | 94.49
7 | 1.002 | 0.01022 | -0.009 | 98.102
7.5 | 1.06 | 0.0105 | -0.01 | 100.964
8 | 1.118 | 0.01078 | -0.01 | 103.696
8.5 | 1.174 | 0.01114 | -0.011 | 105.349
9 | 1.229 | 0.0115 | -0.011 | 106.87
9.5 | 1.282 | 0.01193 | -0.012 | 107.484
10 | 1.334 | 0.01242 | -0.012 | 107.386
10.5 | 1.384 | 0.01348 | -0.012 | 102.706
11 | 1.433 | 0.01422 | -0.013 | 100.756
11.5 | 1.479 | 0.01497 | -0.013 | 98.813
12 | 1.523 | 0.01557 | -0.014 | 97.802
12.5 | 1.564 | 0.01643 | -0.014 | 95.196
13 | 1.603 | 0.01748 | -0.014 | 91.732
13.5 | 1.639 | 0.01858 | -0.015 | 88.225
14 | 1.672 | 0.01993 | -0.015 | 83.893
14.5 | 1.702 | 0.02152 | -0.015 | 79.095
15 | 1.729 | 0.02332 | -0.016 | 74.161
15.5 | 1.753 | 0.02538 | -0.016 | 69.073
16 | 1.773 | 0.02783 | -0.016 | 63.721
16.5 | 1.791 | 0.03065 | -0.016 | 58.421
17 | 1.806 | 0.03366 | -0.017 | 53.65
17.5 | 1.817 | 0.03708 | -0.017 | 49.003
18 | 1.825 | 0.04109 | -0.017 | 44.402
18.5 | 1.83 | 0.04538 | -0.017 | 40.315
19 | 1.833 | 0.04995 | -0.017 | 36.684
19.5 | 1.833 | 0.05477 | -0.017 | 33.474
20 | 1.831 | 0.06029 | -0.018 | 30.368

## 116. Re 12M Mach 0.10 (2)
BIGFOIL.COM POLAR EXPORT
NACA22021
NACA22021 |  |  |  | Cl Max: | 1.695 | at alpha= | 19.5 | deg
XFOIL ncrit=9 |  |  |  | L/D Max: | 117.871 | at alpha= | 11 | deg
Re: | 12000000 |  |  | Cd Min: | 0.04329 | at alpha= | 20 | deg
Mach: | 0.1 |  |  | Cl=0 at alpha= | -0.98875 | deg
|  |  |  | @ Cl=0.1, Cd= | 0.0059626
|  |  |  | @ Cl=0.4, Cd= | 0.0063294
|  |  |  | @ Cl=0.6, Cd= | 0.0071281
alpha (deg) | Cl | Cd | Cm | Cl/Cd
-20 | -1.5945 | 0.03389 | -0.0549 | -47.0493
-19.5 | -1.5871 | 0.0305 | -0.0532 | -52.0361
-19 | -1.5767 | 0.02777 | -0.0507 | -56.7771
-18.5 | -1.5482 | 0.02532 | -0.0508 | -61.1453
-18 | -1.5092 | 0.02323 | -0.0522 | -64.9677
-17.5 | -1.4729 | 0.02121 | -0.0528 | -69.4437
-17 | -1.4366 | 0.01942 | -0.0529 | -73.9753
-16.5 | -1.3955 | 0.01795 | -0.0532 | -77.7437
-16 | -1.3529 | 0.01669 | -0.0534 | -81.0605
-15.5 | -1.3101 | 0.01547 | -0.0535 | -84.6865
-15 | -1.2867 | 0.01434 | -0.0493 | -89.728
-14.5 | -1.2496 | 0.01345 | -0.0473 | -92.9071
-13.5 | -1.1563 | 0.01186 | -0.0466 | -97.4958
-13 | -1.114 | 0.01132 | -0.0449 | -98.4099
-12.5 | -1.0683 | 0.01081 | -0.0439 | -98.8252
-12 | -1.0212 | 0.01032 | -0.043 | -98.9535
-11.5 | -0.9662 | 0.00989 | -0.0436 | -97.6946
-10.5 | -0.7949 | 0.00858 | -0.0582 | -92.6457
-10 | -0.7631 | 0.00784 | -0.0542 | -97.3342
-9.5 | -0.7318 | 0.00741 | -0.0495 | -98.7584
-9 | -0.6934 | 0.00716 | -0.046 | -96.8436
-8.5 | -0.6536 | 0.00699 | -0.0426 | -93.505
-8 | -0.6131 | 0.00684 | -0.0393 | -89.6345
-7.5 | -0.5739 | 0.00667 | -0.0357 | -86.042
-7 | -0.5329 | 0.00656 | -0.0324 | -81.2348
-6.5 | -0.4933 | 0.00643 | -0.0288 | -76.7185
-6 | -0.4533 | 0.00628 | -0.0252 | -72.1815
-5.5 | -0.416 | 0.00625 | -0.021 | -66.56
-5 | -0.3784 | 0.00614 | -0.0168 | -61.6287
-4.5 | -0.3334 | 0.00606 | -0.0143 | -55.0165
-4 | -0.287 | 0.00601 | -0.012 | -47.7537
-3.5 | -0.2404 | 0.00593 | -0.0097 | -40.5396
-3 | -0.193 | 0.0059 | -0.0076 | -32.7119
-2.5 | -0.145 | 0.0059 | -0.0056 | -24.5763
-2 | -0.0968 | 0.00591 | -0.0037 | -16.379
-1.5 | -0.0487 | 0.0059 | -0.0017 | -8.2542
-1 | -0.0011 | 0.00591 | 0.0004 | -0.18613
-0.5 | 0.0478 | 0.00591 | 0.0022 | 8.088
0 | 0.0969 | 0.00596 | 0.004 | 16.2584
0.5 | 0.1453 | 0.006 | 0.0059 | 24.2167
1 | 0.193 | 0.00604 | 0.0079 | 31.9536
1.5 | 0.2405 | 0.00609 | 0.01 | 39.491
2 | 0.287 | 0.00614 | 0.0123 | 46.7427
2.5 | 0.3321 | 0.00619 | 0.0149 | 53.6511
3 | 0.3752 | 0.00629 | 0.0178 | 59.6502
3.5 | 0.413 | 0.00635 | 0.022 | 65.0394
4 | 0.446 | 0.00648 | 0.0271 | 68.8272
4.5 | 0.4835 | 0.00666 | 0.0311 | 72.5976
5 | 0.5211 | 0.00685 | 0.0352 | 76.073
5.5 | 0.5594 | 0.00702 | 0.039 | 79.6866
6 | 0.6007 | 0.00713 | 0.0422 | 84.2496
6.5 | 0.6385 | 0.00731 | 0.046 | 87.3461
7 | 0.6804 | 0.00746 | 0.049 | 91.2064
7.5 | 0.7195 | 0.00767 | 0.0524 | 93.807
8 | 0.7617 | 0.00782 | 0.0551 | 97.4041
8.5 | 0.8068 | 0.00807 | 0.0571 | 99.9752
9 | 0.8664 | 0.00832 | 0.0559 | 104.1346
9.5 | 0.9853 | 0.00874 | 0.0421 | 112.7346
10 | 1.0468 | 0.00906 | 0.0405 | 115.5408
10.5 | 1.1012 | 0.00942 | 0.0401 | 116.9002
11 | 1.1516 | 0.00977 | 0.0407 | 117.871
11.5 | 1.1965 | 0.01023 | 0.0421 | 116.9599
12 | 1.2421 | 0.01078 | 0.0433 | 115.2226
12.5 | 1.2902 | 0.01144 | 0.0437 | 112.7797
13 | 1.3354 | 0.01222 | 0.0445 | 109.2799
13.5 | 1.368 | 0.01306 | 0.0476 | 104.7473
14 | 1.4031 | 0.01398 | 0.05 | 100.3648
14.5 | 1.447 | 0.01509 | 0.05 | 95.8913
15 | 1.4896 | 0.01629 | 0.0501 | 91.4426
15.5 | 1.5298 | 0.01767 | 0.0502 | 86.5761
16 | 1.5654 | 0.01942 | 0.0504 | 80.6076
16.5 | 1.6051 | 0.0211 | 0.0498 | 76.0711
17 | 1.6393 | 0.02341 | 0.0491 | 70.0256
17.5 | 1.6575 | 0.02559 | 0.0513 | 64.7714
18 | 1.6704 | 0.02812 | 0.0539 | 59.4026
18.5 | 1.6746 | 0.03162 | 0.0559 | 52.9602
19 | 1.6864 | 0.03477 | 0.0572 | 48.5016
19.5 | 1.695 | 0.03832 | 0.0582 | 44.2328
20 | 1.6889 | 0.04329 | 0.0589 | 39.0136

## 117. Re 12M Mach 0.25 (1)
BIGFOIL.COM POLAR EXPORT
NACA22021
NACA22021 |  |  |  | Cl Max: | 1.726 | at alpha= | 17 | deg
JavaFoil+Calcfoil stall+Eppler ext transition |  |  |  | L/D Max: | 102.663 | at alpha= | 9 | deg
Re: | 12000000 |  |  | Cd Min: | 0.0073 | at alpha= | -5.5 | deg
Mach: | 0.25 |  |  | Cl=0 at alpha= | -1.0076 | deg
|  |  |  | @ Cl=0.1, Cd= | 0.0078867
|  |  |  | @ Cl=0.4, Cd= | 0.0077737
|  |  |  | @ Cl=0.6, Cd= | 0.0081456
alpha (deg) | Cl | Cd | Cm | Cl/Cd
-20 | -1.546 | 0.05978 | 0.019 | -25.859
-19.5 | -1.564 | 0.05397 | 0.018 | -28.973
-19 | -1.578 | 0.04864 | 0.018 | -32.443
-18.5 | -1.588 | 0.04381 | 0.018 | -36.247
-18 | -1.593 | 0.03967 | 0.017 | -40.162
-17.5 | -1.594 | 0.03583 | 0.017 | -44.498
-17 | -1.59 | 0.03241 | 0.016 | -49.068
-16.5 | -1.582 | 0.02931 | 0.016 | -53.963
-16 | -1.569 | 0.02663 | 0.015 | -58.922
-15.5 | -1.553 | 0.02423 | 0.015 | -64.066
-15 | -1.532 | 0.02223 | 0.015 | -68.916
-14.5 | -1.507 | 0.02048 | 0.014 | -73.578
-14 | -1.478 | 0.01899 | 0.014 | -77.865
-13.5 | -1.446 | 0.01768 | 0.013 | -81.76
-13 | -1.41 | 0.01657 | 0.013 | -85.073
-12.5 | -1.37 | 0.01559 | 0.012 | -87.861
-12 | -1.327 | 0.01474 | 0.012 | -90.044
-11.5 | -1.281 | 0.014 | 0.011 | -91.494
-11 | -1.233 | 0.01337 | 0.01 | -92.245
-10.5 | -1.182 | 0.01276 | 0.01 | -92.641
-10 | -1.13 | 0.01225 | 0.009 | -92.187
-9.5 | -1.075 | 0.01177 | 0.009 | -91.3
-9 | -1.018 | 0.01134 | 0.008 | -89.804
-8.5 | -0.96 | 0.01088 | 0.008 | -88.28
-8 | -0.902 | 0.0092 | 0.007 | -98.126
-7.5 | -0.841 | 0.00899 | 0.006 | -93.591
-7 | -0.779 | 0.00884 | 0.006 | -88.211
-6.5 | -0.716 | 0.00873 | 0.005 | -81.978
-6 | -0.652 | 0.00865 | 0.005 | -75.405
-5.5 | -0.588 | 0.0073 | 0.004 | -80.56
-5 | -0.523 | 0.00767 | 0.004 | -68.231
-4.5 | -0.458 | 0.00762 | 0.003 | -60.186
-4 | -0.393 | 0.00758 | 0.002 | -51.861
-3.5 | -0.328 | 0.00796 | 0.002 | -41.209
-3 | -0.262 | 0.00789 | 0.001 | -33.27
-2.5 | -0.197 | 0.00782 | 0.001 | -25.165
-2 | -0.131 | 0.00818 | 0 | -16.001
-1.5 | -0.065 | 0.00771 | -0.001 | -8.4
-1 | 0.001 | 0.00767 | -0.001 | 0.173
-0.5 | 0.067 | 0.00767 | -0.002 | 8.797
0 | 0.134 | 0.00811 | -0.002 | 16.478
0.5 | 0.199 | 0.00813 | -0.003 | 24.544
1 | 0.265 | 0.00772 | -0.003 | 34.339
1.5 | 0.331 | 0.00812 | -0.004 | 40.745
2 | 0.396 | 0.00777 | -0.004 | 50.969
2.5 | 0.461 | 0.00783 | -0.005 | 58.887
3 | 0.526 | 0.00832 | -0.005 | 63.245
3.5 | 0.59 | 0.00798 | -0.006 | 73.982
4 | 0.654 | 0.00904 | -0.007 | 72.389
4.5 | 0.718 | 0.00919 | -0.007 | 78.092
5 | 0.781 | 0.00936 | -0.008 | 83.454
5.5 | 0.843 | 0.00956 | -0.008 | 88.16
6 | 0.905 | 0.00982 | -0.009 | 92.171
6.5 | 0.966 | 0.0104 | -0.009 | 92.86
7 | 1.025 | 0.01068 | -0.01 | 96.034
7.5 | 1.084 | 0.011 | -0.01 | 98.566
8 | 1.142 | 0.01136 | -0.011 | 100.539
8.5 | 1.198 | 0.01176 | -0.011 | 101.866
9 | 1.253 | 0.0122 | -0.011 | 102.663
9.5 | 1.306 | 0.01272 | -0.012 | 102.629
10 | 1.357 | 0.01335 | -0.012 | 101.632
10.5 | 1.405 | 0.01401 | -0.013 | 100.261
11 | 1.451 | 0.01532 | -0.013 | 94.729
11.5 | 1.495 | 0.0163 | -0.014 | 91.725
12 | 1.535 | 0.01725 | -0.014 | 88.975
12.5 | 1.572 | 0.01851 | -0.014 | 84.932
13 | 1.606 | 0.01984 | -0.015 | 80.905
13.5 | 1.635 | 0.02145 | -0.015 | 76.239
14 | 1.66 | 0.02349 | -0.015 | 70.698
14.5 | 1.682 | 0.02579 | -0.016 | 65.23
15 | 1.7 | 0.02839 | -0.016 | 59.884
15.5 | 1.712 | 0.03155 | -0.016 | 54.275
16 | 1.72 | 0.03524 | -0.016 | 48.82
16.5 | 1.725 | 0.0392 | -0.016 | 44.02
17 | 1.726 | 0.04376 | -0.017 | 39.451
17.5 | 1.721 | 0.04906 | -0.017 | 35.083
18 | 1.712 | 0.05478 | -0.017 | 31.252
18.5 | 1.699 | 0.06093 | -0.017 | 27.885
19 | 1.683 | 0.06756 | -0.017 | 24.903
19.5 | 1.662 | 0.07526 | -0.017 | 22.076
20 | 1.637 | 0.08332 | -0.017 | 19.651

## 118. Re 12M Mach 0.25 (2)
BIGFOIL.COM POLAR EXPORT
NACA22021
NACA22021 |  |  |  | Cl Max: | 1.6444 | at alpha= | 18.5 | deg
XFOIL ncrit=9 |  |  |  | L/D Max: | 111.523 | at alpha= | 10.5 | deg
Re: | 12000000 |  |  | Cd Min: | 0.06073 | at alpha= | 20 | deg
Mach: | 0.25 |  |  | Cl=0 at alpha= | -0.99202 | deg
|  |  |  | @ Cl=0.1, Cd= | 0.0060306
|  |  |  | @ Cl=0.4, Cd= | 0.0064275
|  |  |  | @ Cl=0.6, Cd= | 0.007372
alpha (deg) | Cl | Cd | Cm | Cl/Cd
-20 | -1.5387 | 0.04744 | -0.0642 | -32.4347
-19.5 | -1.5402 | 0.04239 | -0.0637 | -36.334
-19 | -1.5416 | 0.03776 | -0.0623 | -40.8263
-18.5 | -1.5401 | 0.03374 | -0.0601 | -45.6461
-18 | -1.5127 | 0.03006 | -0.0615 | -50.3227
-17.5 | -1.4763 | 0.02704 | -0.0631 | -54.5969
-17 | -1.4392 | 0.02456 | -0.0638 | -58.5993
-16.5 | -1.4028 | 0.02222 | -0.064 | -63.1323
-16 | -1.3668 | 0.02007 | -0.0638 | -68.1016
-15.5 | -1.3238 | 0.01843 | -0.0638 | -71.8285
-15 | -1.2875 | 0.01687 | -0.0622 | -76.3189
-14.5 | -1.2634 | 0.01547 | -0.0579 | -81.6677
-14 | -1.2215 | 0.01433 | -0.0564 | -85.2408
-13.5 | -1.1728 | 0.01326 | -0.056 | -88.4465
-13 | -1.1299 | 0.01246 | -0.0542 | -90.6822
-12.5 | -1.0855 | 0.01179 | -0.0524 | -92.0696
-12 | -1.0374 | 0.0112 | -0.0511 | -92.625
-11.5 | -0.9859 | 0.01063 | -0.0505 | -92.7469
-11 | -0.9284 | 0.01009 | -0.0509 | -92.0119
-10.5 | -0.8195 | 0.00931 | -0.0622 | -88.0236
-10 | -0.7737 | 0.00831 | -0.061 | -93.1047
-9.5 | -0.7418 | 0.00768 | -0.0562 | -96.5885
-9 | -0.7022 | 0.00738 | -0.0524 | -95.1491
-8.5 | -0.6607 | 0.00719 | -0.0488 | -91.8915
-8 | -0.6181 | 0.00702 | -0.0454 | -88.0484
-7.5 | -0.579 | 0.00684 | -0.0413 | -84.6491
-7 | -0.5342 | 0.00673 | -0.0382 | -79.3759
-6.5 | -0.4944 | 0.00657 | -0.0341 | -75.2511
-6 | -0.453 | 0.00643 | -0.0303 | -70.451
-5.5 | -0.4103 | 0.00632 | -0.0267 | -64.9209
-5 | -0.3718 | 0.00621 | -0.0223 | -59.8712
-4.5 | -0.3357 | 0.00616 | -0.0172 | -54.4968
-4 | -0.2899 | 0.00608 | -0.0143 | -47.6809
-3.5 | -0.2425 | 0.00601 | -0.0117 | -40.3494
-3 | -0.1937 | 0.00599 | -0.0093 | -32.3372
-2.5 | -0.1458 | 0.00598 | -0.0069 | -24.3813
-2 | -0.0982 | 0.00597 | -0.0043 | -16.4489
-1.5 | -0.0491 | 0.00596 | -0.0021 | -8.2383
-1 | -0.0008 | 0.00598 | 0.0004 | -0.13378
-0.5 | 0.0493 | 0.00599 | 0.0024 | 8.2304
0 | 0.099 | 0.00603 | 0.0045 | 16.4179
0.5 | 0.1473 | 0.00606 | 0.007 | 24.3069
1 | 0.1954 | 0.00612 | 0.0094 | 31.9281
1.5 | 0.243 | 0.00617 | 0.012 | 39.3841
2 | 0.2893 | 0.00623 | 0.0148 | 46.4366
2.5 | 0.3335 | 0.00628 | 0.0181 | 53.1051
3 | 0.3671 | 0.00634 | 0.0236 | 57.9022
3.5 | 0.4047 | 0.00644 | 0.0282 | 62.8416
4 | 0.4441 | 0.00663 | 0.0325 | 66.9834
4.5 | 0.4813 | 0.00682 | 0.0371 | 70.5718
5 | 0.5205 | 0.00703 | 0.0413 | 74.0398
5.5 | 0.5613 | 0.00721 | 0.0451 | 77.8502
6 | 0.6019 | 0.00738 | 0.049 | 81.5583
6.5 | 0.6446 | 0.00755 | 0.0524 | 85.3775
7 | 0.6861 | 0.00774 | 0.0559 | 88.6434
7.5 | 0.7287 | 0.00796 | 0.0592 | 91.5452
8 | 0.7747 | 0.00818 | 0.0617 | 94.7066
8.5 | 0.8286 | 0.00849 | 0.0624 | 97.5972
9 | 0.9409 | 0.00892 | 0.0511 | 105.4821
9.5 | 1.0169 | 0.00926 | 0.0474 | 109.8164
10 | 1.0724 | 0.00972 | 0.0476 | 110.3292
10.5 | 1.1275 | 0.01011 | 0.048 | 111.5232
11 | 1.1744 | 0.01068 | 0.0497 | 109.9625
11.5 | 1.222 | 0.01117 | 0.0515 | 109.4002
12 | 1.2664 | 0.01202 | 0.0533 | 105.3577
12.5 | 1.3174 | 0.01298 | 0.0536 | 101.4946
13 | 1.3561 | 0.01401 | 0.0561 | 96.7951
13.5 | 1.3822 | 0.0152 | 0.0607 | 90.9342
14 | 1.4273 | 0.01658 | 0.0611 | 86.0856
14.5 | 1.4712 | 0.01809 | 0.0614 | 81.3267
15 | 1.5103 | 0.01995 | 0.0618 | 75.7043
15.5 | 1.5462 | 0.02216 | 0.0621 | 69.7744
16 | 1.5846 | 0.02454 | 0.0616 | 64.5721
16.5 | 1.6175 | 0.0276 | 0.0606 | 58.6051
17 | 1.634 | 0.03085 | 0.0619 | 52.966
17.5 | 1.6399 | 0.03435 | 0.0645 | 47.7409
18 | 1.6393 | 0.03884 | 0.066 | 42.2065
18.5 | 1.6444 | 0.04307 | 0.067 | 38.1797
19 | 1.637 | 0.04862 | 0.0674 | 33.6693
19.5 | 1.626 | 0.05464 | 0.0673 | 29.7584
20 | 1.6166 | 0.06073 | 0.0667 | 26.6195

## 119. Re 12M Mach 0.50 (1)
BIGFOIL.COM POLAR EXPORT
NACA22021
NACA22021 |  |  |  | Cl Max: | 1.38 | at alpha= | 10.5 | deg
JavaFoil+Calcfoil stall+Eppler ext transition |  |  |  | L/D Max: | 85.814 | at alpha= | 6 | deg
Re: | 12000000 |  |  | Cd Min: | 0.00701 | at alpha= | -2.5 | deg
Mach: | 0.5 |  |  | Cl=0 at alpha= | -1.0069 | deg
|  |  |  | @ Cl=0.1, Cd= | 0.0071568
|  |  |  | @ Cl=0.4, Cd= | 0.0087022
|  |  |  | @ Cl=0.6, Cd= | 0.0092934
alpha (deg) | Cl | Cd | Cm | Cl/Cd
-16.5 | -0.964 | 0.07348 | 0.016 | -13.123
-16 | -0.943 | 0.06405 | 0.016 | -14.724
-15.5 | -0.916 | 0.05988 | 0.015 | -15.296
-15 | -0.888 | 0.05619 | 0.015 | -15.806
-14.5 | -0.86 | 0.05253 | 0.014 | -16.379
-14 | -0.834 | 0.04813 | 0.014 | -17.327
-13.5 | -0.809 | 0.04315 | 0.013 | -18.736
-13 | -1.122 | 0.03701 | 0.013 | -30.314
-12.5 | -1.233 | 0.03011 | 0.013 | -40.95
-12 | -1.269 | 0.02582 | 0.012 | -49.139
-11.5 | -1.274 | 0.02264 | 0.012 | -56.292
-11 | -1.261 | 0.02 | 0.011 | -63.041
-10.5 | -1.234 | 0.01811 | 0.011 | -68.121
-10 | -1.197 | 0.01657 | 0.01 | -72.229
-9.5 | -1.151 | 0.01534 | 0.01 | -75.039
-9 | -1.1 | 0.01431 | 0.009 | -76.912
-8.5 | -1.045 | 0.01343 | 0.008 | -77.831
-8 | -0.986 | 0.01263 | 0.008 | -78.081
-7.5 | -0.927 | 0.01016 | 0.007 | -91.244
-7 | -0.861 | 0.00984 | 0.007 | -87.474
-6.5 | -0.792 | 0.00959 | 0.006 | -82.623
-6 | -0.722 | 0.00938 | 0.005 | -76.999
-5.5 | -0.652 | 0.00888 | 0.005 | -73.44
-5 | -0.581 | 0.00872 | 0.004 | -66.611
-4.5 | -0.509 | 0.00858 | 0.003 | -59.383
-4 | -0.437 | 0.00848 | 0.003 | -51.535
-3.5 | -0.365 | 0.0084 | 0.002 | -43.441
-3 | -0.292 | 0.00835 | 0.001 | -34.962
-2.5 | -0.219 | 0.00701 | 0.001 | -31.252
-2 | -0.146 | 0.00724 | 0 | -20.147
-1.5 | -0.072 | 0.00718 | -0.001 | -10.056
-1 | 0.001 | 0.00718 | -0.001 | 0.206
-0.5 | 0.075 | 0.00715 | -0.002 | 10.536
0 | 0.149 | 0.00717 | -0.002 | 20.771
0.5 | 0.222 | 0.00721 | -0.003 | 30.847
1 | 0.295 | 0.00726 | -0.004 | 40.687
1.5 | 0.368 | 0.00864 | -0.004 | 42.616
2 | 0.44 | 0.00878 | -0.005 | 50.15
2.5 | 0.512 | 0.00894 | -0.006 | 57.308
3 | 0.584 | 0.00917 | -0.006 | 63.617
3.5 | 0.654 | 0.00971 | -0.007 | 67.37
4 | 0.724 | 0.00998 | -0.007 | 72.566
4.5 | 0.793 | 0.01028 | -0.008 | 77.097
5 | 0.86 | 0.01062 | -0.008 | 80.997
5.5 | 0.926 | 0.01104 | -0.009 | 83.878
6 | 0.991 | 0.01155 | -0.01 | 85.814
6.5 | 1.053 | 0.01239 | -0.01 | 85.021
7 | 1.113 | 0.01299 | -0.011 | 85.689
7.5 | 1.17 | 0.01372 | -0.011 | 85.235
8 | 1.222 | 0.01464 | -0.012 | 83.47
8.5 | 1.27 | 0.01569 | -0.012 | 80.94
9 | 1.312 | 0.01709 | -0.013 | 76.773
9.5 | 1.346 | 0.01878 | -0.013 | 71.645
10 | 1.37 | 0.02131 | -0.013 | 64.296
10.5 | 1.38 | 0.02422 | -0.014 | 56.956
11 | 1.37 | 0.0286 | -0.014 | 47.879
11.5 | 1.33 | 0.0347 | -0.014 | 38.341
12 | 1.22 | 0.04586 | -0.014 | 26.597
12.5 | 0.836 | 0.0704 | -0.013 | 11.873
13 | 0.874 | 0.06594 | -0.014 | 13.252
13.5 | 0.901 | 0.06924 | -0.014 | 13.02
14 | 0.892 | 0.10267 | -0.013 | 8.688
14.5 | 0.906 | 0.12856 | -0.012 | 7.045
15 | 0.936 | 0.13443 | -0.012 | 6.965
15.5 | 0.963 | 0.15345 | -0.012 | 6.275

## 120. Re 12M Mach 0.50 (2)
BIGFOIL.COM POLAR EXPORT
NACA22021
NACA22021 |  |  |  | Cl Max: | 1.4882 | at alpha= | 15.5 | deg
XFOIL ncrit=9 |  |  |  | L/D Max: | 86.0965 | at alpha= | 8.5 | deg
Re: | 12000000 |  |  | Cd Min: | 0.1441 | at alpha= | 20 | deg
Mach: | 0.5 |  |  | Cl=0 at alpha= | -1.0031 | deg
|  |  |  | @ Cl=0.1, Cd= | 0.0063998
|  |  |  | @ Cl=0.4, Cd= | 0.0072434
|  |  |  | @ Cl=0.6, Cd= | 0.0085242
alpha (deg) | Cl | Cd | Cm | Cl/Cd
-20 | -1.076 | 0.12616 | -0.0589 | -8.5289
-19.5 | -1.0987 | 0.11673 | -0.0633 | -9.4123
-19 | -1.1296 | 0.10707 | -0.0674 | -10.5501
-18.5 | -1.1692 | 0.0969 | -0.0713 | -12.066
-18 | -1.2079 | 0.08669 | -0.0756 | -13.9336
-17.5 | -1.2398 | 0.07582 | -0.0821 | -16.3519
-17 | -1.2598 | 0.06609 | -0.0876 | -19.0619
-16.5 | -1.2739 | 0.05716 | -0.0923 | -22.2866
-16 | -1.2839 | 0.04919 | -0.0955 | -26.1008
-15.5 | -1.2786 | 0.04271 | -0.0974 | -29.9368
-15 | -1.264 | 0.03709 | -0.0985 | -34.0793
-14.5 | -1.2401 | 0.03242 | -0.0988 | -38.2511
-14 | -1.2355 | 0.02868 | -0.0938 | -43.0788
-13.5 | -1.2113 | 0.02514 | -0.0914 | -48.1822
-13 | -1.169 | 0.02214 | -0.0904 | -52.8004
-12.5 | -1.1249 | 0.01969 | -0.0887 | -57.1305
-12 | -1.0847 | 0.01774 | -0.0856 | -61.1443
-11.5 | -1.036 | 0.01615 | -0.0832 | -64.1486
-11 | -0.9851 | 0.01469 | -0.0811 | -67.0592
-10.5 | -0.9326 | 0.01339 | -0.0789 | -69.649
-10 | -0.8735 | 0.01217 | -0.0779 | -71.7749
-9.5 | -0.8129 | 0.00955 | -0.0805 | -85.1204
-9 | -0.7553 | 0.00878 | -0.0783 | -86.0251
-8.5 | -0.6979 | 0.00842 | -0.0752 | -82.886
-8 | -0.6474 | 0.00804 | -0.071 | -80.5224
-7.5 | -0.5956 | 0.00781 | -0.0668 | -76.2612
-7 | -0.548 | 0.00754 | -0.062 | -72.679
-6.5 | -0.4985 | 0.00736 | -0.0574 | -67.731
-6 | -0.4524 | 0.00713 | -0.0523 | -63.4502
-5.5 | -0.4051 | 0.00697 | -0.0474 | -58.1205
-5 | -0.3577 | 0.00682 | -0.0425 | -52.4487
-4.5 | -0.3116 | 0.00665 | -0.0375 | -46.8571
-4 | -0.2666 | 0.0065 | -0.0321 | -41.0154
-3.5 | -0.2209 | 0.0064 | -0.027 | -34.5156
-3 | -0.1756 | 0.00636 | -0.0217 | -27.6101
-2.5 | -0.1409 | 0.00638 | -0.0143 | -22.0846
-2 | -0.0957 | 0.00635 | -0.009 | -15.0709
-1.5 | -0.0478 | 0.00634 | -0.0044 | -7.5394
-1 | 0.0003 | 0.00634 | 0.0003 | 0.047319
-0.5 | 0.0497 | 0.00637 | 0.0046 | 7.8022
0 | 0.1004 | 0.0064 | 0.0088 | 15.6875
0.5 | 0.1487 | 0.00643 | 0.0134 | 23.126
1 | 0.1846 | 0.00641 | 0.0206 | 28.7988
1.5 | 0.2269 | 0.00645 | 0.0265 | 35.1783
2 | 0.2706 | 0.00656 | 0.0321 | 41.25
2.5 | 0.3121 | 0.00671 | 0.0381 | 46.5127
3 | 0.3561 | 0.0069 | 0.0436 | 51.6087
3.5 | 0.3932 | 0.00719 | 0.0503 | 54.6871
4 | 0.4327 | 0.0075 | 0.0565 | 57.6933
4.5 | 0.4757 | 0.00778 | 0.0621 | 61.144
5 | 0.5221 | 0.00802 | 0.0671 | 65.0998
5.5 | 0.5685 | 0.00834 | 0.072 | 68.1655
6 | 0.6181 | 0.00863 | 0.0764 | 71.6222
6.5 | 0.6675 | 0.00906 | 0.0806 | 73.6755
7 | 0.7266 | 0.00943 | 0.0833 | 77.052
7.5 | 0.7889 | 0.01004 | 0.0849 | 78.5757
8 | 0.9 | 0.01062 | 0.0779 | 84.7458
8.5 | 0.9815 | 0.0114 | 0.0763 | 86.0965
9 | 1.0453 | 0.0123 | 0.0777 | 84.9837
9.5 | 1.1054 | 0.01326 | 0.0799 | 83.3635
10 | 1.1576 | 0.01454 | 0.0828 | 79.6149
10.5 | 1.2103 | 0.01582 | 0.0858 | 76.5044
11 | 1.2538 | 0.01759 | 0.0895 | 71.2791
11.5 | 1.3133 | 0.01971 | 0.0903 | 66.6312
12 | 1.3495 | 0.02244 | 0.0933 | 60.1381
12.5 | 1.3775 | 0.02524 | 0.0974 | 54.5761
13 | 1.3997 | 0.02877 | 0.1006 | 48.6514
13.5 | 1.4328 | 0.03272 | 0.1013 | 43.7897
14 | 1.4537 | 0.03768 | 0.1012 | 38.5801
14.5 | 1.4752 | 0.04303 | 0.1002 | 34.2831
15 | 1.4844 | 0.04966 | 0.0978 | 29.8913
15.5 | 1.4882 | 0.0569 | 0.0946 | 26.1547
16.5 | 1.4412 | 0.07376 | 0.0891 | 19.539
17 | 1.4072 | 0.08222 | 0.0871 | 17.1151
17.5 | 1.3723 | 0.09111 | 0.0844 | 15.062
18 | 1.3289 | 0.10118 | 0.0799 | 13.134
18.5 | 1.293 | 0.11103 | 0.0752 | 11.6455
19 | 1.2519 | 0.12179 | 0.0692 | 10.2792
19.5 | 1.2149 | 0.13251 | 0.0627 | 9.1684
20 | 1.1742 | 0.1441 | 0.0551 | 8.1485

## 121. Re 14M Mach 0.00 (1)
BIGFOIL.COM POLAR EXPORT
NACA22021
NACA22021 |  |  |  | Cl Max: | 1.858 | at alpha= | 20 | deg
JavaFoil+Calcfoil stall+Eppler ext transition |  |  |  | L/D Max: | 109.747 | at alpha= | 9.5 | deg
Re: | 14000000 |  |  | Cd Min: | 0.00741 | at alpha= | -6.5 | deg
Mach: | 0 |  |  | Cl=0 at alpha= | -1.0078 | deg
|  |  |  | @ Cl=0.1, Cd= | 0.0080084
|  |  |  | @ Cl=0.4, Cd= | 0.0082329
|  |  |  | @ Cl=0.6, Cd= | 0.0080736
alpha (deg) | Cl | Cd | Cm | Cl/Cd
-20 | -1.726 | 0.04155 | 0.019 | -41.549
-19.5 | -1.721 | 0.03794 | 0.018 | -45.362
-19 | -1.714 | 0.03457 | 0.018 | -49.575
-18.5 | -1.703 | 0.03168 | 0.017 | -53.765
-18 | -1.69 | 0.02897 | 0.017 | -58.337
-17.5 | -1.674 | 0.02656 | 0.017 | -63.033
-17 | -1.655 | 0.02443 | 0.016 | -67.739
-16.5 | -1.632 | 0.02252 | 0.016 | -72.491
-16 | -1.607 | 0.02082 | 0.015 | -77.18
-15.5 | -1.579 | 0.01936 | 0.015 | -81.569
-15 | -1.548 | 0.01808 | 0.014 | -85.63
-14.5 | -1.515 | 0.01698 | 0.014 | -89.206
-14 | -1.478 | 0.01602 | 0.013 | -92.292
-13.5 | -1.439 | 0.01517 | 0.013 | -94.854
-13 | -1.398 | 0.01438 | 0.012 | -97.22
-12.5 | -1.354 | 0.0137 | 0.012 | -98.79
-12 | -1.307 | 0.01312 | 0.011 | -99.628
-11.5 | -1.259 | 0.01259 | 0.011 | -99.993
-11 | -1.209 | 0.0121 | 0.01 | -99.856
-10.5 | -1.157 | 0.01166 | 0.01 | -99.179
-10 | -1.103 | 0.01127 | 0.009 | -97.868
-9.5 | -1.048 | 0.01088 | 0.008 | -96.341
-9 | -0.992 | 0.01055 | 0.008 | -94.045
-8.5 | -0.934 | 0.01021 | 0.007 | -91.517
-8 | -0.877 | 0.00872 | 0.007 | -100.573
-7.5 | -0.817 | 0.00855 | 0.006 | -95.545
-7 | -0.757 | 0.00748 | 0.006 | -101.156
-6.5 | -0.695 | 0.00741 | 0.005 | -93.755
-6 | -0.633 | 0.00777 | 0.005 | -81.373
-5.5 | -0.57 | 0.00771 | 0.004 | -73.918
-5 | -0.507 | 0.00768 | 0.003 | -66.08
-4.5 | -0.444 | 0.00807 | 0.003 | -55.105
-4 | -0.381 | 0.00805 | 0.002 | -47.357
-3.5 | -0.318 | 0.00763 | 0.002 | -41.651
-3 | -0.254 | 0.00807 | 0.001 | -31.506
-2.5 | -0.191 | 0.00799 | 0.001 | -23.84
-2 | -0.127 | 0.0079 | 0 | -16.039
-1.5 | -0.063 | 0.00784 | 0 | -8.011
-1 | 0.001 | 0.00826 | -0.001 | 0.155
-0.5 | 0.065 | 0.00826 | -0.002 | 7.916
0 | 0.129 | 0.0078 | -0.002 | 16.584
0.5 | 0.193 | 0.00782 | -0.003 | 24.707
1 | 0.257 | 0.00786 | -0.003 | 32.706
1.5 | 0.321 | 0.00817 | -0.004 | 39.249
2 | 0.384 | 0.00821 | -0.004 | 46.754
2.5 | 0.447 | 0.0083 | -0.005 | 53.903
3 | 0.51 | 0.00794 | -0.005 | 64.266
3.5 | 0.573 | 0.00803 | -0.006 | 71.336
4 | 0.635 | 0.00813 | -0.006 | 78.131
4.5 | 0.697 | 0.00786 | -0.007 | 88.658
5 | 0.758 | 0.00798 | -0.007 | 94.983
5.5 | 0.819 | 0.00939 | -0.008 | 87.267
6 | 0.88 | 0.00958 | -0.008 | 91.822
6.5 | 0.939 | 0.00977 | -0.009 | 96.158
7 | 0.998 | 0.01001 | -0.009 | 99.707
7.5 | 1.056 | 0.01028 | -0.01 | 102.793
8 | 1.114 | 0.01054 | -0.01 | 105.662
8.5 | 1.17 | 0.01088 | -0.011 | 107.517
9 | 1.225 | 0.01122 | -0.011 | 109.177
9.5 | 1.278 | 0.01165 | -0.012 | 109.747
10 | 1.331 | 0.01231 | -0.012 | 108.107
10.5 | 1.381 | 0.01331 | -0.012 | 103.757
11 | 1.43 | 0.01396 | -0.013 | 102.413
11.5 | 1.477 | 0.01454 | -0.013 | 101.593
12 | 1.521 | 0.01509 | -0.014 | 100.841
12.5 | 1.563 | 0.01592 | -0.014 | 98.213
13 | 1.603 | 0.0168 | -0.014 | 95.415
13.5 | 1.64 | 0.01781 | -0.015 | 92.078
14 | 1.674 | 0.01906 | -0.015 | 87.83
14.5 | 1.706 | 0.02046 | -0.015 | 83.4
15 | 1.735 | 0.02205 | -0.016 | 78.675
15.5 | 1.759 | 0.02399 | -0.016 | 73.33
16 | 1.781 | 0.02623 | -0.016 | 67.909
16.5 | 1.801 | 0.02862 | -0.016 | 62.949
17 | 1.818 | 0.03139 | -0.017 | 57.935
17.5 | 1.831 | 0.0347 | -0.017 | 52.777
18 | 1.841 | 0.03827 | -0.017 | 48.101
18.5 | 1.849 | 0.04205 | -0.017 | 43.973
19 | 1.855 | 0.04617 | -0.017 | 40.172
19.5 | 1.857 | 0.05089 | -0.017 | 36.5
20 | 1.858 | 0.05599 | -0.018 | 33.179

## 122. Re 14M Mach 0.00 (2)
BIGFOIL.COM POLAR EXPORT
NACA22021
NACA22021 |  |  |  | Cl Max: | 1.7217 | at alpha= | 20 | deg
XFOIL ncrit=9 |  |  |  | L/D Max: | 121.734 | at alpha= | 11.5 | deg
Re: | 14000000 |  |  | Cd Min: | 0.03856 | at alpha= | 20 | deg
Mach: | 0 |  |  | Cl=0 at alpha= | -0.98975 | deg
|  |  |  | @ Cl=0.1, Cd= | 0.0058626
|  |  |  | @ Cl=0.4, Cd= | 0.006269
|  |  |  | @ Cl=0.6, Cd= | 0.0069749
alpha (deg) | Cl | Cd | Cm | Cl/Cd
-20 | -1.619 | 0.03052 | -0.0519 | -53.0472
-19.5 | -1.6091 | 0.0277 | -0.0497 | -58.0903
-19 | -1.5855 | 0.02517 | -0.0493 | -62.9917
-18.5 | -1.5494 | 0.023 | -0.0505 | -67.3652
-18 | -1.5085 | 0.02119 | -0.0518 | -71.1892
-17.5 | -1.4702 | 0.01954 | -0.0523 | -75.2405
-17 | -1.432 | 0.01799 | -0.0525 | -79.5998
-16.5 | -1.3916 | 0.01665 | -0.0527 | -83.5796
-16 | -1.349 | 0.01553 | -0.0528 | -86.8641
-15.5 | -1.323 | 0.01448 | -0.0492 | -91.3674
-15 | -1.2929 | 0.01348 | -0.0462 | -95.9125
-14.5 | -1.2475 | 0.01268 | -0.0459 | -98.3833
-14 | -1.2027 | 0.01195 | -0.0452 | -100.6444
-13.5 | -1.1629 | 0.01136 | -0.0433 | -102.368
-13 | -1.1179 | 0.0109 | -0.0423 | -102.5596
-12.5 | -1.0713 | 0.01042 | -0.0415 | -102.8119
-12 | -1.0184 | 0.01003 | -0.0418 | -101.5354
-11.5 | -0.961 | 0.00961 | -0.043 | -100
-11 | -0.841 | 0.00903 | -0.0576 | -93.134
-10.5 | -0.7875 | 0.0085 | -0.0581 | -92.6471
-10 | -0.7565 | 0.00788 | -0.0538 | -96.0025
-9.5 | -0.7312 | 0.00735 | -0.0481 | -99.483
-9 | -0.6956 | 0.00706 | -0.0441 | -98.5269
-8.5 | -0.658 | 0.00688 | -0.0404 | -95.6395
-8 | -0.6178 | 0.00669 | -0.0371 | -92.3468
-7.5 | -0.5773 | 0.00657 | -0.0339 | -87.8691
-7 | -0.5387 | 0.00642 | -0.0302 | -83.9097
-6.5 | -0.4967 | 0.00632 | -0.0271 | -78.5918
-6 | -0.458 | 0.00622 | -0.0233 | -73.6334
-5.5 | -0.4241 | 0.00617 | -0.0185 | -68.7358
-5 | -0.381 | 0.00607 | -0.0156 | -62.7677
-4.5 | -0.3364 | 0.00597 | -0.013 | -56.3484
-4 | -0.2898 | 0.00592 | -0.0109 | -48.9527
-3.5 | -0.2413 | 0.00587 | -0.0091 | -41.1073
-3 | -0.1936 | 0.00585 | -0.0071 | -33.094
-2.5 | -0.147 | 0.00585 | -0.0049 | -25.1282
-2 | -0.0988 | 0.00583 | -0.0031 | -16.9468
-1.5 | -0.0497 | 0.00586 | -0.0014 | -8.4812
-1 | -0.001 | 0.00588 | 0.0004 | -0.17007
-0.5 | 0.0478 | 0.00587 | 0.0021 | 8.1431
0 | 0.0968 | 0.00586 | 0.0038 | 16.5188
0.5 | 0.1459 | 0.0059 | 0.0055 | 24.7288
1 | 0.1947 | 0.00597 | 0.0072 | 32.6131
1.5 | 0.2422 | 0.00603 | 0.0092 | 40.1658
2 | 0.2887 | 0.00609 | 0.0114 | 47.4056
2.5 | 0.334 | 0.00616 | 0.0139 | 54.2208
3 | 0.3772 | 0.00622 | 0.0167 | 60.6431
3.5 | 0.4191 | 0.00631 | 0.0198 | 66.4184
4 | 0.4512 | 0.0064 | 0.0251 | 70.5
4.5 | 0.4874 | 0.00656 | 0.0294 | 74.2988
5 | 0.5269 | 0.00671 | 0.0329 | 78.5246
5.5 | 0.5651 | 0.00686 | 0.0367 | 82.3761
6 | 0.6046 | 0.00699 | 0.0402 | 86.495
6.5 | 0.6453 | 0.00713 | 0.0433 | 90.5049
7 | 0.6841 | 0.00731 | 0.0468 | 93.5841
7.5 | 0.725 | 0.00748 | 0.0498 | 96.9251
8 | 0.765 | 0.00765 | 0.0529 | 100
8.5 | 0.8063 | 0.00786 | 0.0556 | 102.5827
9 | 0.8553 | 0.00808 | 0.0566 | 105.854
9.5 | 0.93 | 0.00841 | 0.052 | 110.5826
10 | 1.0418 | 0.00882 | 0.0395 | 118.1179
10.5 | 1.101 | 0.00911 | 0.0381 | 120.8562
11 | 1.1511 | 0.00951 | 0.0385 | 121.041
11.5 | 1.2003 | 0.00986 | 0.0391 | 121.7343
12 | 1.242 | 0.01037 | 0.0408 | 119.7686
12.5 | 1.286 | 0.01091 | 0.0421 | 117.8735
13 | 1.334 | 0.0116 | 0.0423 | 115
13.5 | 1.3742 | 0.01235 | 0.0439 | 111.2713
14 | 1.3926 | 0.01326 | 0.0495 | 105.0226
14.5 | 1.44 | 0.0141 | 0.0492 | 102.1277
15 | 1.4807 | 0.0153 | 0.0495 | 96.7778
15.5 | 1.5229 | 0.01644 | 0.0495 | 92.6338
16 | 1.5594 | 0.01799 | 0.0497 | 86.6815
16.5 | 1.5997 | 0.01947 | 0.0492 | 82.1623
17 | 1.635 | 0.02147 | 0.0486 | 76.1528
17.5 | 1.6713 | 0.02341 | 0.0479 | 71.3926
18 | 1.6827 | 0.02593 | 0.0506 | 64.8939
18.5 | 1.6979 | 0.02839 | 0.0526 | 59.8063
19 | 1.7069 | 0.03152 | 0.0543 | 54.1529
19.5 | 1.7136 | 0.03502 | 0.0556 | 48.932
20 | 1.7217 | 0.03856 | 0.0565 | 44.6499

## 123. Re 14M Mach 0.10 (1)
BIGFOIL.COM POLAR EXPORT
NACA22021
NACA22021 |  |  |  | Cl Max: | 1.836 | at alpha= | 19 | deg
JavaFoil+Calcfoil stall+Eppler ext transition |  |  |  | L/D Max: | 109.066 | at alpha= | 9.5 | deg
Re: | 14000000 |  |  | Cd Min: | 0.00747 | at alpha= | -6.5 | deg
Mach: | 0.1 |  |  | Cl=0 at alpha= | -1.0078 | deg
|  |  |  | @ Cl=0.1, Cd= | 0.0080616
|  |  |  | @ Cl=0.4, Cd= | 0.00832
|  |  |  | @ Cl=0.6, Cd= | 0.0081497
alpha (deg) | Cl | Cd | Cm | Cl/Cd
-20 | -1.707 | 0.04359 | 0.019 | -39.157
-19.5 | -1.704 | 0.03966 | 0.018 | -42.971
-19 | -1.699 | 0.03606 | 0.018 | -47.116
-18.5 | -1.691 | 0.03289 | 0.017 | -51.423
-18 | -1.68 | 0.03008 | 0.017 | -55.856
-17.5 | -1.666 | 0.02759 | 0.017 | -60.399
-17 | -1.649 | 0.02526 | 0.016 | -65.275
-16.5 | -1.628 | 0.02327 | 0.016 | -69.968
-16 | -1.604 | 0.02147 | 0.015 | -74.699
-15.5 | -1.578 | 0.01985 | 0.015 | -79.464
-15 | -1.548 | 0.01853 | 0.014 | -83.533
-14.5 | -1.515 | 0.01738 | 0.014 | -87.178
-14 | -1.48 | 0.01636 | 0.013 | -90.419
-13.5 | -1.441 | 0.01543 | 0.013 | -93.412
-13 | -1.401 | 0.01464 | 0.012 | -95.703
-12.5 | -1.357 | 0.01393 | 0.012 | -97.434
-12 | -1.311 | 0.01329 | 0.011 | -98.614
-11.5 | -1.263 | 0.01275 | 0.011 | -99.035
-11 | -1.213 | 0.01222 | 0.01 | -99.219
-10.5 | -1.161 | 0.01178 | 0.01 | -98.539
-10 | -1.108 | 0.01137 | 0.009 | -97.422
-9.5 | -1.052 | 0.01099 | 0.009 | -95.767
-9 | -0.996 | 0.01065 | 0.008 | -93.521
-8.5 | -0.938 | 0.01028 | 0.007 | -91.304
-8 | -0.881 | 0.00876 | 0.007 | -100.518
-7.5 | -0.821 | 0.00862 | 0.006 | -95.214
-7 | -0.76 | 0.00753 | 0.006 | -100.993
-6.5 | -0.698 | 0.00747 | 0.005 | -93.43
-6 | -0.636 | 0.00779 | 0.005 | -81.557
-5.5 | -0.573 | 0.00777 | 0.004 | -73.712
-5 | -0.51 | 0.00774 | 0.003 | -65.908
-4.5 | -0.447 | 0.00813 | 0.003 | -54.911
-4 | -0.383 | 0.0077 | 0.002 | -49.779
-3.5 | -0.319 | 0.00767 | 0.002 | -41.627
-3 | -0.256 | 0.00765 | 0.001 | -33.422
-2.5 | -0.192 | 0.00805 | 0.001 | -23.788
-2 | -0.127 | 0.00791 | 0 | -16.099
-1.5 | -0.063 | 0.00789 | 0 | -7.994
-1 | 0.001 | 0.00833 | -0.001 | 0.155
-0.5 | 0.066 | 0.00829 | -0.002 | 7.931
0 | 0.13 | 0.00786 | -0.002 | 16.555
0.5 | 0.194 | 0.00783 | -0.003 | 24.809
1 | 0.258 | 0.00787 | -0.003 | 32.828
1.5 | 0.322 | 0.00785 | -0.004 | 41.061
2 | 0.386 | 0.00832 | -0.004 | 46.402
2.5 | 0.449 | 0.00832 | -0.005 | 53.981
3 | 0.513 | 0.008 | -0.005 | 64.067
3.5 | 0.575 | 0.00811 | -0.006 | 70.934
4 | 0.638 | 0.00821 | -0.006 | 77.711
4.5 | 0.7 | 0.00789 | -0.007 | 88.784
5 | 0.762 | 0.00895 | -0.007 | 85.153
5.5 | 0.823 | 0.00943 | -0.008 | 87.262
6 | 0.884 | 0.00963 | -0.008 | 91.773
6.5 | 0.943 | 0.00981 | -0.009 | 96.129
7 | 1.003 | 0.01007 | -0.009 | 99.573
7.5 | 1.061 | 0.01034 | -0.01 | 102.568
8 | 1.118 | 0.01062 | -0.01 | 105.276
8.5 | 1.174 | 0.01098 | -0.011 | 106.949
9 | 1.229 | 0.01135 | -0.011 | 108.29
9.5 | 1.283 | 0.01176 | -0.012 | 109.066
10 | 1.335 | 0.01246 | -0.012 | 107.137
10.5 | 1.385 | 0.01348 | -0.012 | 102.784
11 | 1.434 | 0.01406 | -0.013 | 101.979
11.5 | 1.48 | 0.01475 | -0.013 | 100.325
12 | 1.524 | 0.01532 | -0.014 | 99.489
12.5 | 1.566 | 0.01619 | -0.014 | 96.737
13 | 1.605 | 0.01715 | -0.014 | 93.576
13.5 | 1.641 | 0.01824 | -0.015 | 89.991
14 | 1.674 | 0.01957 | -0.015 | 85.527
14.5 | 1.705 | 0.02104 | -0.015 | 81.004
15 | 1.732 | 0.02279 | -0.016 | 76.007
15.5 | 1.755 | 0.02487 | -0.016 | 70.578
16 | 1.776 | 0.02717 | -0.016 | 65.357
16.5 | 1.794 | 0.02982 | -0.016 | 60.148
17 | 1.809 | 0.03282 | -0.017 | 55.111
17.5 | 1.82 | 0.03625 | -0.017 | 50.196
18 | 1.827 | 0.04011 | -0.017 | 45.554
18.5 | 1.833 | 0.04425 | -0.017 | 41.411
19 | 1.836 | 0.04854 | -0.017 | 37.826
19.5 | 1.836 | 0.05364 | -0.017 | 34.224
20 | 1.834 | 0.05898 | -0.018 | 31.087

## 124. Re 14M Mach 0.10 (2)
BIGFOIL.COM POLAR EXPORT
NACA22021
NACA22021 |  |  |  | Cl Max: | 1.7136 | at alpha= | 20 | deg
XFOIL ncrit=9 |  |  |  | L/D Max: | 120.22 | at alpha= | 11.5 | deg
Re: | 14000000 |  |  | Cd Min: | 0.04116 | at alpha= | 20 | deg
Mach: | 0.1 |  |  | Cl=0 at alpha= | -0.99078 | deg
|  |  |  | @ Cl=0.1, Cd= | 0.0058823
|  |  |  | @ Cl=0.4, Cd= | 0.0062799
|  |  |  | @ Cl=0.6, Cd= | 0.007013
alpha (deg) | Cl | Cd | Cm | Cl/Cd
-20 | -1.6126 | 0.03248 | -0.0543 | -49.649
-19.5 | -1.6035 | 0.0294 | -0.0523 | -54.5408
-19 | -1.5865 | 0.02648 | -0.0513 | -59.9131
-18.5 | -1.5523 | 0.02406 | -0.0524 | -64.5179
-18 | -1.5119 | 0.02205 | -0.0539 | -68.5669
-17.5 | -1.4728 | 0.02031 | -0.0545 | -72.516
-17 | -1.4348 | 0.01866 | -0.0547 | -76.8917
-16.5 | -1.3946 | 0.01723 | -0.0548 | -80.9402
-16 | -1.3519 | 0.01603 | -0.0548 | -84.3356
-15.5 | -1.3226 | 0.01495 | -0.0518 | -88.4682
-15 | -1.2949 | 0.01385 | -0.0484 | -93.4946
-14.5 | -1.2529 | 0.01295 | -0.0475 | -96.749
-14 | -1.2056 | 0.01221 | -0.0471 | -98.7387
-13.5 | -1.166 | 0.01157 | -0.0451 | -100.7779
-13 | -1.122 | 0.01107 | -0.0438 | -101.355
-12.5 | -1.0742 | 0.01059 | -0.0431 | -101.4353
-12 | -1.0228 | 0.01016 | -0.0431 | -100.6693
-11.5 | -0.9661 | 0.00972 | -0.044 | -99.393
-11 | -0.8488 | 0.00914 | -0.0578 | -92.8665
-10.5 | -0.7892 | 0.00862 | -0.0594 | -91.5545
-10 | -0.7584 | 0.00795 | -0.0551 | -95.3962
-9.5 | -0.7332 | 0.00739 | -0.0493 | -99.2152
-9 | -0.6969 | 0.0071 | -0.0454 | -98.1549
-8.5 | -0.6592 | 0.00691 | -0.0416 | -95.398
-8 | -0.619 | 0.00672 | -0.0382 | -92.1131
-7.5 | -0.5776 | 0.0066 | -0.035 | -87.5152
-7 | -0.5394 | 0.00644 | -0.0311 | -83.7578
-6.5 | -0.4968 | 0.00635 | -0.0281 | -78.2362
-6 | -0.457 | 0.00623 | -0.0245 | -73.3547
-5.5 | -0.423 | 0.00618 | -0.0195 | -68.4466
-5 | -0.3818 | 0.00608 | -0.0162 | -62.7961
-4.5 | -0.3371 | 0.00599 | -0.0135 | -56.2771
-4 | -0.2903 | 0.00594 | -0.0113 | -48.8721
-3.5 | -0.2418 | 0.00588 | -0.0094 | -41.1224
-3 | -0.1941 | 0.00586 | -0.0074 | -33.1229
-2.5 | -0.1474 | 0.00585 | -0.0051 | -25.1966
-2 | -0.0989 | 0.00585 | -0.0032 | -16.906
-1.5 | -0.0497 | 0.00587 | -0.0015 | -8.4668
-1 | -0.0009 | 0.00589 | 0.0003 | -0.1528
-0.5 | 0.0479 | 0.00588 | 0.0022 | 8.1463
0 | 0.0971 | 0.00588 | 0.0039 | 16.5136
0.5 | 0.1464 | 0.00592 | 0.0057 | 24.7297
1 | 0.1953 | 0.00598 | 0.0075 | 32.6589
1.5 | 0.2428 | 0.00604 | 0.0095 | 40.1987
2 | 0.2894 | 0.0061 | 0.0118 | 47.4426
2.5 | 0.3347 | 0.00617 | 0.0144 | 54.2464
3 | 0.378 | 0.00623 | 0.0173 | 60.6742
3.5 | 0.4177 | 0.00632 | 0.021 | 66.0918
4 | 0.45 | 0.00642 | 0.0262 | 70.0935
4.5 | 0.4871 | 0.00659 | 0.0304 | 73.915
5 | 0.5266 | 0.00675 | 0.0341 | 78.0148
5.5 | 0.5654 | 0.0069 | 0.0378 | 81.942
6 | 0.6052 | 0.00703 | 0.0413 | 86.0882
6.5 | 0.6455 | 0.00717 | 0.0447 | 90.0279
7 | 0.6851 | 0.00736 | 0.0481 | 93.0842
7.5 | 0.7268 | 0.00752 | 0.0511 | 96.6489
8 | 0.7665 | 0.00771 | 0.0543 | 99.4163
8.5 | 0.8096 | 0.00792 | 0.0567 | 102.2222
9 | 0.8595 | 0.00817 | 0.0577 | 105.202
9.5 | 0.9733 | 0.00853 | 0.045 | 114.1032
10 | 1.0476 | 0.00892 | 0.0406 | 117.4439
10.5 | 1.1061 | 0.00922 | 0.0395 | 119.9675
11 | 1.1565 | 0.00963 | 0.04 | 120.0935
11.5 | 1.2046 | 0.01002 | 0.0408 | 120.2196
12 | 1.2477 | 0.01053 | 0.0425 | 118.49
12.5 | 1.2904 | 0.01114 | 0.0441 | 115.8348
13 | 1.3399 | 0.01184 | 0.0442 | 113.1672
13.5 | 1.3786 | 0.01265 | 0.0461 | 108.9802
14 | 1.3982 | 0.01361 | 0.0515 | 102.7333
14.5 | 1.4442 | 0.01457 | 0.0515 | 99.1215
15 | 1.4853 | 0.01582 | 0.0517 | 93.8875
15.5 | 1.5276 | 0.01704 | 0.0517 | 89.6479
16 | 1.5647 | 0.01866 | 0.0519 | 83.8532
16.5 | 1.6045 | 0.0203 | 0.0514 | 79.0394
17 | 1.6401 | 0.02242 | 0.0508 | 73.1534
17.5 | 1.6734 | 0.02465 | 0.0502 | 67.8864
18 | 1.6801 | 0.02747 | 0.0533 | 61.1613
18.5 | 1.6943 | 0.03016 | 0.0552 | 56.1771
19 | 1.7014 | 0.03359 | 0.0568 | 50.652
19.5 | 1.7065 | 0.03741 | 0.0579 | 45.6161
20 | 1.7136 | 0.04116 | 0.0586 | 41.6327

## 125. Re 14M Mach 0.25 (1)
BIGFOIL.COM POLAR EXPORT
NACA22021
NACA22021 |  |  |  | Cl Max: | 1.728 | at alpha= | 16.5 | deg
JavaFoil+Calcfoil stall+Eppler ext transition |  |  |  | L/D Max: | 104.248 | at alpha= | 9.5 | deg
Re: | 14000000 |  |  | Cd Min: | 0.00747 | at alpha= | -4 | deg
Mach: | 0.25 |  |  | Cl=0 at alpha= | -1.0076 | deg
|  |  |  | @ Cl=0.1, Cd= | 0.0078033
|  |  |  | @ Cl=0.4, Cd= | 0.0080994
|  |  |  | @ Cl=0.6, Cd= | 0.0078641
alpha (deg) | Cl | Cd | Cm | Cl/Cd
-20 | -1.549 | 0.05783 | 0.019 | -26.789
-19.5 | -1.567 | 0.0523 | 0.018 | -29.963
-19 | -1.581 | 0.0471 | 0.018 | -33.574
-18.5 | -1.592 | 0.04227 | 0.018 | -37.653
-18 | -1.597 | 0.03817 | 0.017 | -41.838
-17.5 | -1.598 | 0.03452 | 0.017 | -46.291
-17 | -1.594 | 0.03123 | 0.016 | -51.042
-16.5 | -1.585 | 0.02828 | 0.016 | -56.051
-16 | -1.572 | 0.02575 | 0.016 | -61.056
-15.5 | -1.555 | 0.02349 | 0.015 | -66.221
-15 | -1.535 | 0.02149 | 0.015 | -71.414
-14.5 | -1.51 | 0.01985 | 0.014 | -76.038
-14 | -1.481 | 0.01844 | 0.014 | -80.312
-13.5 | -1.448 | 0.01719 | 0.013 | -84.219
-13 | -1.412 | 0.01615 | 0.013 | -87.404
-12.5 | -1.372 | 0.0152 | 0.012 | -90.242
-12 | -1.328 | 0.01441 | 0.012 | -92.183
-11.5 | -1.282 | 0.01369 | 0.011 | -93.697
-11 | -1.234 | 0.01308 | 0.01 | -94.375
-10.5 | -1.183 | 0.0125 | 0.01 | -94.682
-10 | -1.13 | 0.01201 | 0.009 | -94.101
-9.5 | -1.075 | 0.01155 | 0.009 | -93.103
-9 | -1.019 | 0.01114 | 0.008 | -91.4
-8.5 | -0.961 | 0.01075 | 0.008 | -89.328
-8 | -0.903 | 0.00907 | 0.007 | -99.511
-7.5 | -0.842 | 0.00887 | 0.006 | -94.902
-7 | -0.78 | 0.00871 | 0.006 | -89.521
-6.5 | -0.716 | 0.00859 | 0.005 | -83.371
-6 | -0.652 | 0.00758 | 0.005 | -86.017
-5.5 | -0.588 | 0.00753 | 0.004 | -78.078
-5 | -0.523 | 0.00755 | 0.004 | -69.327
-4.5 | -0.458 | 0.0075 | 0.003 | -61.161
-4 | -0.393 | 0.00747 | 0.002 | -52.666
-3.5 | -0.328 | 0.00784 | 0.002 | -41.845
-3 | -0.262 | 0.00782 | 0.001 | -33.575
-2.5 | -0.197 | 0.00779 | 0.001 | -25.246
-2 | -0.131 | 0.0081 | 0 | -16.148
-1.5 | -0.065 | 0.00804 | -0.001 | -8.062
-1 | 0.001 | 0.00758 | -0.001 | 0.174
-0.5 | 0.068 | 0.00759 | -0.002 | 8.897
0 | 0.134 | 0.00803 | -0.002 | 16.639
0.5 | 0.2 | 0.008 | -0.003 | 24.937
1 | 0.265 | 0.0076 | -0.003 | 34.897
1.5 | 0.331 | 0.00802 | -0.004 | 41.236
2 | 0.396 | 0.0081 | -0.004 | 48.916
2.5 | 0.461 | 0.00809 | -0.005 | 57.046
3 | 0.526 | 0.00817 | -0.005 | 64.354
3.5 | 0.59 | 0.00785 | -0.006 | 75.231
4 | 0.654 | 0.00794 | -0.007 | 82.435
4.5 | 0.718 | 0.00904 | -0.007 | 79.39
5 | 0.781 | 0.00925 | -0.008 | 84.434
5.5 | 0.843 | 0.00947 | -0.008 | 89.092
6 | 0.905 | 0.00998 | -0.009 | 90.661
6.5 | 0.966 | 0.01023 | -0.009 | 94.394
7 | 1.026 | 0.01052 | -0.01 | 97.533
7.5 | 1.085 | 0.01082 | -0.01 | 100.22
8 | 1.142 | 0.01119 | -0.011 | 102.091
8.5 | 1.199 | 0.01158 | -0.011 | 103.5
9 | 1.253 | 0.01203 | -0.011 | 104.228
9.5 | 1.306 | 0.01253 | -0.012 | 104.248
10 | 1.357 | 0.01313 | -0.012 | 103.377
10.5 | 1.406 | 0.0138 | -0.013 | 101.919
11 | 1.452 | 0.0151 | -0.013 | 96.201
11.5 | 1.496 | 0.01602 | -0.014 | 93.38
12 | 1.536 | 0.01702 | -0.014 | 90.256
12.5 | 1.574 | 0.01819 | -0.014 | 86.515
13 | 1.608 | 0.01943 | -0.015 | 82.721
13.5 | 1.637 | 0.02107 | -0.015 | 77.693
14 | 1.663 | 0.023 | -0.015 | 72.278
14.5 | 1.685 | 0.02513 | -0.016 | 67.056
15 | 1.702 | 0.02781 | -0.016 | 61.211
15.5 | 1.715 | 0.03086 | -0.016 | 55.558
16 | 1.723 | 0.03435 | -0.016 | 50.16
16.5 | 1.728 | 0.03824 | -0.016 | 45.193
17 | 1.728 | 0.04292 | -0.017 | 40.266
17.5 | 1.724 | 0.04797 | -0.017 | 35.933
18 | 1.715 | 0.0535 | -0.017 | 32.048
18.5 | 1.702 | 0.05945 | -0.017 | 28.63
19 | 1.684 | 0.06649 | -0.017 | 25.332
19.5 | 1.664 | 0.07396 | -0.017 | 22.494
20 | 1.64 | 0.08172 | -0.017 | 20.065

## 126. Re 14M Mach 0.25 (2)
BIGFOIL.COM POLAR EXPORT
NACA22021
NACA22021 |  |  |  | Cl Max: | 1.6627 | at alpha= | 18 | deg
XFOIL ncrit=9 |  |  |  | L/D Max: | 114.048 | at alpha= | 10.5 | deg
Re: | 14000000 |  |  | Cd Min: | 0.05855 | at alpha= | 20 | deg
Mach: | 0.25 |  |  | Cl=0 at alpha= | -0.99085 | deg
|  |  |  | @ Cl=0.1, Cd= | 0.0059514
|  |  |  | @ Cl=0.4, Cd= | 0.0063492
|  |  |  | @ Cl=0.6, Cd= | 0.0072278
alpha (deg) | Cl | Cd | Cm | Cl/Cd
-20 | -1.5687 | 0.04487 | -0.0643 | -34.961
-19.5 | -1.5689 | 0.04007 | -0.0635 | -39.154
-19 | -1.5629 | 0.03628 | -0.0617 | -43.0788
-18.5 | -1.5467 | 0.03215 | -0.0621 | -48.1089
-18 | -1.5161 | 0.02871 | -0.0636 | -52.8074
-17.5 | -1.478 | 0.02582 | -0.0652 | -57.2424
-17 | -1.4406 | 0.02337 | -0.0659 | -61.6431
-16.5 | -1.4018 | 0.02128 | -0.0661 | -65.8741
-16 | -1.3671 | 0.01917 | -0.0655 | -71.3146
-15 | -1.3048 | 0.01621 | -0.0601 | -80.4935
-14.5 | -1.2714 | 0.0149 | -0.0574 | -85.3289
-14 | -1.2238 | 0.01374 | -0.057 | -89.0684
-13.5 | -1.1803 | 0.01291 | -0.0553 | -91.4253
-13 | -1.1394 | 0.01215 | -0.053 | -93.7778
-12.5 | -1.092 | 0.01154 | -0.0516 | -94.6274
-12 | -1.0432 | 0.01093 | -0.0505 | -95.4437
-11.5 | -0.9885 | 0.01043 | -0.0504 | -94.7747
-10.5 | -0.8096 | 0.00922 | -0.0645 | -87.8091
-10 | -0.7664 | 0.00843 | -0.0624 | -90.9134
-9.5 | -0.7414 | 0.00767 | -0.0564 | -96.6623
-9 | -0.7057 | 0.00731 | -0.0519 | -96.539
-8.5 | -0.6651 | 0.0071 | -0.0481 | -93.6761
-8 | -0.6248 | 0.00688 | -0.0442 | -90.814
-7.5 | -0.5823 | 0.00676 | -0.0407 | -86.1391
-7 | -0.5402 | 0.0066 | -0.0371 | -81.8485
-6.5 | -0.4977 | 0.0065 | -0.0335 | -76.5692
-6 | -0.4564 | 0.00634 | -0.0296 | -71.9874
-5.5 | -0.4146 | 0.00621 | -0.0259 | -66.7633
-5 | -0.3782 | 0.00612 | -0.0209 | -61.7974
-4.5 | -0.3393 | 0.00607 | -0.0165 | -55.8979
-4 | -0.2917 | 0.00604 | -0.0139 | -48.2947
-3.5 | -0.2442 | 0.00597 | -0.0113 | -40.9045
-3 | -0.1968 | 0.00593 | -0.0087 | -33.1872
-2.5 | -0.1487 | 0.00592 | -0.0063 | -25.1182
-2 | -0.0991 | 0.00593 | -0.0041 | -16.7116
-1.5 | -0.0495 | 0.00593 | -0.002 | -8.3474
-1 | -0.0009 | 0.00594 | 0.0004 | -0.15152
-0.5 | 0.0483 | 0.00594 | 0.0026 | 8.1313
0 | 0.0986 | 0.00595 | 0.0046 | 16.5714
0.5 | 0.1489 | 0.006 | 0.0066 | 24.8167
1 | 0.1978 | 0.00605 | 0.0089 | 32.6942
1.5 | 0.2457 | 0.0061 | 0.0114 | 40.2787
2 | 0.2924 | 0.00616 | 0.0142 | 47.4675
2.5 | 0.3375 | 0.00623 | 0.0173 | 54.1734
3 | 0.3741 | 0.00629 | 0.0222 | 59.4754
3.5 | 0.4091 | 0.00637 | 0.0274 | 64.2229
4 | 0.4463 | 0.0066 | 0.032 | 67.6212
4.5 | 0.4849 | 0.00678 | 0.0364 | 71.5192
5 | 0.5248 | 0.00695 | 0.0405 | 75.5108
5.5 | 0.5683 | 0.00708 | 0.0438 | 80.2684
6 | 0.6069 | 0.00726 | 0.0481 | 83.595
6.5 | 0.6504 | 0.00739 | 0.0514 | 88.0108
7 | 0.6907 | 0.00762 | 0.0552 | 90.643
7.5 | 0.7345 | 0.00781 | 0.0583 | 94.0461
8 | 0.7774 | 0.00807 | 0.0614 | 96.3321
8.5 | 0.8283 | 0.0083 | 0.0629 | 99.7952
9 | 0.8945 | 0.00868 | 0.061 | 103.053
9.5 | 1.0169 | 0.00908 | 0.0477 | 111.9934
10 | 1.0772 | 0.00949 | 0.0471 | 113.509
10.5 | 1.1325 | 0.00993 | 0.0474 | 114.0483
11 | 1.184 | 0.01039 | 0.0485 | 113.9557
11.5 | 1.2292 | 0.01099 | 0.0504 | 111.8471
12 | 1.272 | 0.01164 | 0.0528 | 109.2784
12.5 | 1.3189 | 0.01258 | 0.054 | 104.841
13 | 1.366 | 0.01346 | 0.0552 | 101.4859
13.5 | 1.3944 | 0.0147 | 0.0592 | 94.8571
14 | 1.4261 | 0.01591 | 0.0625 | 89.6354
14.5 | 1.4671 | 0.01751 | 0.0632 | 83.7864
15 | 1.5107 | 0.01908 | 0.0634 | 79.1771
15.5 | 1.5443 | 0.02132 | 0.064 | 72.4343
16 | 1.5845 | 0.02355 | 0.0635 | 67.2824
16.5 | 1.6182 | 0.02651 | 0.0626 | 61.0411
17 | 1.6496 | 0.0296 | 0.0618 | 55.7297
17.5 | 1.654 | 0.0334 | 0.064 | 49.521
18 | 1.6627 | 0.03702 | 0.0657 | 44.9136
18.5 | 1.6592 | 0.04191 | 0.0669 | 39.5896
19 | 1.658 | 0.04683 | 0.0675 | 35.4047
19.5 | 1.6535 | 0.05224 | 0.0675 | 31.652
20 | 1.6406 | 0.05855 | 0.0671 | 28.0205

## 127. Re 14M Mach 0.50 (1)
BIGFOIL.COM POLAR EXPORT
NACA22021
NACA22021 |  |  |  | Cl Max: | 1.382 | at alpha= | 10.5 | deg
JavaFoil+Calcfoil stall+Eppler ext transition |  |  |  | L/D Max: | 87.116 | at alpha= | 7 | deg
Re: | 14000000 |  |  | Cd Min: | 0.0071 | at alpha= | 0 | deg
Mach: | 0.5 |  |  | Cl=0 at alpha= | -1.0069 | deg
|  |  |  | @ Cl=0.1, Cd= | 0.0073251
|  |  |  | @ Cl=0.4, Cd= | 0.0085578
|  |  |  | @ Cl=0.6, Cd= | 0.0094034
alpha (deg) | Cl | Cd | Cm | Cl/Cd
-16.5 | -0.953 | 0.08449 | 0.015 | -11.276
-16 | -0.942 | 0.06507 | 0.016 | -14.472
-15.5 | -0.919 | 0.05757 | 0.015 | -15.959
-15 | -0.891 | 0.05398 | 0.015 | -16.504
-14.5 | -0.863 | 0.05073 | 0.014 | -17.01
-14 | -0.837 | 0.04621 | 0.014 | -18.104
-13.5 | -0.811 | 0.04146 | 0.014 | -19.562
-13 | -1.125 | 0.0357 | 0.013 | -31.508
-12.5 | -1.236 | 0.02903 | 0.013 | -42.577
-12 | -1.272 | 0.02502 | 0.012 | -50.83
-11.5 | -1.277 | 0.02202 | 0.012 | -57.987
-11 | -1.263 | 0.01961 | 0.011 | -64.402
-10.5 | -1.236 | 0.01763 | 0.011 | -70.101
-10 | -1.198 | 0.01614 | 0.01 | -74.233
-9.5 | -1.153 | 0.01497 | 0.01 | -76.977
-9 | -1.102 | 0.01399 | 0.009 | -78.717
-8.5 | -1.046 | 0.01315 | 0.008 | -79.562
-8 | -0.987 | 0.01242 | 0.008 | -79.414
-7.5 | -0.927 | 0.00998 | 0.007 | -92.886
-7 | -0.861 | 0.00968 | 0.007 | -88.963
-6.5 | -0.792 | 0.00941 | 0.006 | -84.187
-6 | -0.723 | 0.00921 | 0.005 | -78.425
-5.5 | -0.652 | 0.00904 | 0.005 | -72.161
-5 | -0.581 | 0.00858 | 0.004 | -67.72
-4.5 | -0.509 | 0.00844 | 0.003 | -60.325
-4 | -0.437 | 0.00832 | 0.003 | -52.583
-3.5 | -0.365 | 0.00828 | 0.002 | -44.081
-3 | -0.292 | 0.00732 | 0.001 | -39.901
-2.5 | -0.219 | 0.00732 | 0.001 | -29.923
-2 | -0.146 | 0.00721 | 0 | -20.217
-1.5 | -0.072 | 0.00712 | -0.001 | -10.143
-1 | 0.001 | 0.00746 | -0.001 | 0.198
-0.5 | 0.075 | 0.00744 | -0.002 | 10.115
0 | 0.149 | 0.0071 | -0.002 | 20.968
0.5 | 0.222 | 0.00711 | -0.003 | 31.258
1 | 0.295 | 0.0075 | -0.004 | 39.402
1.5 | 0.368 | 0.0085 | -0.004 | 43.308
2 | 0.44 | 0.00863 | -0.005 | 51.034
2.5 | 0.512 | 0.00881 | -0.006 | 58.168
3 | 0.584 | 0.00936 | -0.006 | 62.375
3.5 | 0.654 | 0.00955 | -0.007 | 68.532
4 | 0.724 | 0.00982 | -0.007 | 73.712
4.5 | 0.793 | 0.01011 | -0.008 | 78.427
5 | 0.861 | 0.01046 | -0.008 | 82.26
5.5 | 0.927 | 0.01086 | -0.009 | 85.318
6 | 0.991 | 0.01162 | -0.01 | 85.344
6.5 | 1.054 | 0.01216 | -0.01 | 86.654
7 | 1.114 | 0.01278 | -0.011 | 87.116
7.5 | 1.171 | 0.01354 | -0.011 | 86.444
8 | 1.223 | 0.01439 | -0.012 | 85.027
8.5 | 1.271 | 0.01546 | -0.012 | 82.219
9 | 1.313 | 0.01678 | -0.013 | 78.262
9.5 | 1.348 | 0.01844 | -0.013 | 73.075
10 | 1.372 | 0.02085 | -0.013 | 65.784
10.5 | 1.382 | 0.02364 | -0.014 | 58.466
11 | 1.372 | 0.02792 | -0.014 | 49.127
11.5 | 1.333 | 0.03386 | -0.014 | 39.353
12 | 1.222 | 0.04468 | -0.014 | 27.36
12.5 | 0.839 | 0.06774 | -0.013 | 12.384
13 | 0.878 | 0.06293 | -0.014 | 13.949
13.5 | 0.884 | 0.08241 | -0.013 | 10.727
14 | 0.88 | 0.11839 | -0.012 | 7.431
14.5 | 0.905 | 0.13833 | -0.011 | 6.54
15 | 0.935 | 0.1436 | -0.012 | 6.513
15.5 | 0.963 | 0.1624 | -0.012 | 5.928

## 128. Re 14M Mach 0.50 (2)
BIGFOIL.COM POLAR EXPORT
NACA22021
NACA22021 |  |  |  | Cl Max: | 1.5076 | at alpha= | 15.5 | deg
XFOIL ncrit=9 |  |  |  | L/D Max: | 88.8368 | at alpha= | 8.5 | deg
Re: | 14000000 |  |  | Cd Min: | 0.14014 | at alpha= | 20 | deg
Mach: | 0.5 |  |  | Cl=0 at alpha= | -1.0166 | deg
|  |  |  | @ Cl=0.1, Cd= | 0.0062797
|  |  |  | @ Cl=0.4, Cd= | 0.0071796
|  |  |  | @ Cl=0.6, Cd= | 0.0083003
alpha (deg) | Cl | Cd | Cm | Cl/Cd
-20 | -1.1021 | 0.1235 | -0.0608 | -8.9239
-19.5 | -1.1338 | 0.11337 | -0.0657 | -10.0009
-19 | -1.1696 | 0.10351 | -0.0697 | -11.2994
-18.5 | -1.2072 | 0.09256 | -0.0756 | -13.0424
-18 | -1.2406 | 0.08183 | -0.0816 | -15.1607
-17.5 | -1.2724 | 0.07143 | -0.0873 | -17.8132
-17 | -1.2911 | 0.06216 | -0.0922 | -20.7706
-16.5 | -1.3014 | 0.05375 | -0.0963 | -24.2121
-16 | -1.3033 | 0.04651 | -0.099 | -28.0219
-15.5 | -1.2943 | 0.04039 | -0.1005 | -32.0451
-15 | -1.2778 | 0.03506 | -0.1012 | -36.4461
-14.5 | -1.277 | 0.03088 | -0.0968 | -41.3536
-14 | -1.255 | 0.02731 | -0.094 | -45.9539
-13.5 | -1.2227 | 0.02407 | -0.092 | -50.7977
-13 | -1.1784 | 0.0211 | -0.0912 | -55.8483
-12.5 | -1.1402 | 0.01908 | -0.0878 | -59.7589
-12 | -1.0962 | 0.01718 | -0.0852 | -63.8068
-11.5 | -1.0467 | 0.01562 | -0.0829 | -67.0102
-11 | -0.9949 | 0.0142 | -0.0807 | -70.0634
-10.5 | -0.9388 | 0.01304 | -0.0787 | -71.9939
-10 | -0.8733 | 0.01195 | -0.0785 | -73.0795
-9.5 | -0.8039 | 0.00961 | -0.082 | -83.6524
-9 | -0.7574 | 0.00863 | -0.0782 | -87.7636
-8.5 | -0.703 | 0.00824 | -0.0746 | -85.3155
-8 | -0.6538 | 0.00788 | -0.0701 | -82.9695
-7.5 | -0.6012 | 0.00764 | -0.066 | -78.6911
-7 | -0.5528 | 0.0074 | -0.0613 | -74.7027
-6.5 | -0.5038 | 0.0072 | -0.0566 | -69.9722
-6 | -0.457 | 0.007 | -0.0516 | -65.2857
-5.5 | -0.4074 | 0.00686 | -0.0471 | -59.3878
-5 | -0.3633 | 0.00667 | -0.0416 | -54.4678
-4.5 | -0.3158 | 0.00654 | -0.0367 | -48.2875
-4 | -0.2703 | 0.00643 | -0.0315 | -42.0373
-3.5 | -0.2229 | 0.00632 | -0.0266 | -35.269
-3 | -0.1794 | 0.00625 | -0.021 | -28.704
-2.5 | -0.1456 | 0.00627 | -0.0134 | -23.2217
-2 | -0.0976 | 0.00627 | -0.0087 | -15.5662
-1.5 | -0.0467 | 0.00626 | -0.0046 | -7.4601
-1 | 0.0016 | 0.00626 | 0 | 0.25559
-0.5 | 0.0519 | 0.00627 | 0.0042 | 8.2775
0 | 0.1016 | 0.00628 | 0.0085 | 16.1783
0.5 | 0.1499 | 0.00632 | 0.0132 | 23.7184
1 | 0.1874 | 0.00636 | 0.0201 | 29.4654
1.5 | 0.2288 | 0.00641 | 0.0262 | 35.6942
2 | 0.2735 | 0.00652 | 0.0315 | 41.9479
2.5 | 0.3142 | 0.00668 | 0.0377 | 47.0359
3 | 0.3579 | 0.00684 | 0.0433 | 52.3246
3.5 | 0.3933 | 0.00714 | 0.0503 | 55.084
4 | 0.4373 | 0.0074 | 0.0558 | 59.0946
4.5 | 0.4807 | 0.00764 | 0.0613 | 62.9188
5 | 0.5273 | 0.00787 | 0.0663 | 67.0013
5.5 | 0.5758 | 0.00814 | 0.071 | 70.7371
6 | 0.6226 | 0.00845 | 0.0759 | 73.6805
6.5 | 0.675 | 0.0088 | 0.0798 | 76.7045
7 | 0.7301 | 0.00922 | 0.0831 | 79.1866
7.5 | 0.7906 | 0.00975 | 0.0853 | 81.0872
8 | 0.8761 | 0.01034 | 0.0829 | 84.7292
8.5 | 0.9852 | 0.01109 | 0.0764 | 88.8368
9 | 1.0529 | 0.01194 | 0.0773 | 88.1826
9.5 | 1.1151 | 0.01285 | 0.0793 | 86.7782
10 | 1.1704 | 0.01401 | 0.0821 | 83.5403
10.5 | 1.2236 | 0.01533 | 0.085 | 79.8174
11 | 1.2691 | 0.01693 | 0.0886 | 74.9616
12 | 1.3661 | 0.02131 | 0.0934 | 64.1061
12.5 | 1.3979 | 0.02419 | 0.0968 | 57.7883
13 | 1.4064 | 0.02732 | 0.1031 | 51.4788
13.5 | 1.4427 | 0.03101 | 0.1039 | 46.5237
14 | 1.4697 | 0.03556 | 0.104 | 41.3301
14.5 | 1.4919 | 0.04079 | 0.1032 | 36.5751
15 | 1.5039 | 0.04705 | 0.1013 | 31.9639
15.5 | 1.5076 | 0.05407 | 0.0987 | 27.8824
16 | 1.4956 | 0.06209 | 0.0955 | 24.0876
16.5 | 1.4814 | 0.07004 | 0.0927 | 21.1508
17 | 1.4513 | 0.07905 | 0.0892 | 18.3593
17.5 | 1.4061 | 0.08851 | 0.0862 | 15.8863
18 | 1.3716 | 0.09761 | 0.0828 | 14.0518
18.5 | 1.3287 | 0.10794 | 0.0777 | 12.3096
19 | 1.2895 | 0.11831 | 0.0721 | 10.8993
19.5 | 1.247 | 0.12943 | 0.0654 | 9.6346
20 | 1.2126 | 0.14014 | 0.0586 | 8.6528

## 129. Re 16M Mach 0.00 (1)
BIGFOIL.COM POLAR EXPORT
NACA22021
NACA22021 |  |  |  | Cl Max: | 1.86 | at alpha= | 20 | deg
JavaFoil+Calcfoil stall+Eppler ext transition |  |  |  | L/D Max: | 110.627 | at alpha= | 9 | deg
Re: | 16000000 |  |  | Cd Min: | 0.00738 | at alpha= | -7 | deg
Mach: | 0 |  |  | Cl=0 at alpha= | -1.0078 | deg
|  |  |  | @ Cl=0.1, Cd= | 0.0079648
|  |  |  | @ Cl=0.4, Cd= | 0.0081824
|  |  |  | @ Cl=0.6, Cd= | 0.0080035
alpha (deg) | Cl | Cd | Cm | Cl/Cd
-20 | -1.729 | 0.04035 | 0.019 | -42.859
-19.5 | -1.724 | 0.03682 | 0.018 | -46.824
-19 | -1.717 | 0.03355 | 0.018 | -51.162
-18.5 | -1.707 | 0.03061 | 0.017 | -55.763
-18 | -1.693 | 0.0281 | 0.017 | -60.259
-17.5 | -1.677 | 0.02586 | 0.017 | -64.861
-17 | -1.658 | 0.02382 | 0.016 | -69.596
-16.5 | -1.635 | 0.02199 | 0.016 | -74.347
-16 | -1.61 | 0.02029 | 0.015 | -79.33
-15.5 | -1.581 | 0.01886 | 0.015 | -83.828
-15 | -1.55 | 0.01761 | 0.014 | -88.033
-14.5 | -1.516 | 0.01656 | 0.014 | -91.59
-14 | -1.48 | 0.01566 | 0.013 | -94.481
-13.5 | -1.441 | 0.01485 | 0.013 | -97.054
-13 | -1.399 | 0.01409 | 0.012 | -99.297
-12.5 | -1.355 | 0.01345 | 0.012 | -100.699
-12 | -1.308 | 0.01287 | 0.011 | -101.651
-11.5 | -1.26 | 0.01236 | 0.011 | -101.881
-11 | -1.209 | 0.01189 | 0.01 | -101.711
-10.5 | -1.157 | 0.01146 | 0.01 | -100.998
-10 | -1.104 | 0.01109 | 0.009 | -99.57
-9.5 | -1.049 | 0.01074 | 0.008 | -97.626
-9 | -0.992 | 0.01038 | 0.008 | -95.563
-8.5 | -0.935 | 0.01007 | 0.007 | -92.783
-8 | -0.877 | 0.00864 | 0.007 | -101.498
-7.5 | -0.817 | 0.00844 | 0.006 | -96.834
-7 | -0.757 | 0.00738 | 0.006 | -102.496
-6.5 | -0.695 | 0.00771 | 0.005 | -90.106
-6 | -0.633 | 0.00766 | 0.005 | -82.626
-5.5 | -0.57 | 0.00763 | 0.004 | -74.781
-5 | -0.508 | 0.008 | 0.003 | -63.458
-4.5 | -0.445 | 0.00798 | 0.003 | -55.705
-4 | -0.381 | 0.00794 | 0.002 | -48.025
-3.5 | -0.318 | 0.00794 | 0.002 | -40.045
-3 | -0.254 | 0.00796 | 0.001 | -31.958
-2.5 | -0.191 | 0.00792 | 0.001 | -24.063
-2 | -0.127 | 0.00789 | 0 | -16.07
-1.5 | -0.063 | 0.00823 | 0 | -7.628
-1 | 0.001 | 0.0082 | -0.001 | 0.156
-0.5 | 0.065 | 0.0082 | -0.002 | 7.972
0 | 0.129 | 0.00777 | -0.002 | 16.663
0.5 | 0.193 | 0.00775 | -0.003 | 24.934
1 | 0.257 | 0.00812 | -0.003 | 31.659
1.5 | 0.321 | 0.0086 | -0.004 | 37.3
2 | 0.384 | 0.00819 | -0.004 | 46.917
2.5 | 0.447 | 0.00816 | -0.005 | 54.809
3 | 0.51 | 0.0083 | -0.005 | 61.486
3.5 | 0.573 | 0.00796 | -0.006 | 71.931
4 | 0.635 | 0.00806 | -0.006 | 78.813
4.5 | 0.697 | 0.00774 | -0.007 | 90.036
5 | 0.758 | 0.0082 | -0.007 | 92.54
5.5 | 0.819 | 0.00926 | -0.008 | 88.446
6 | 0.88 | 0.00944 | -0.008 | 93.192
6.5 | 0.94 | 0.00964 | -0.009 | 97.432
7 | 0.999 | 0.00988 | -0.009 | 101.047
7.5 | 1.057 | 0.01014 | -0.01 | 104.262
8 | 1.114 | 0.01042 | -0.01 | 106.958
8.5 | 1.17 | 0.01074 | -0.011 | 108.96
9 | 1.225 | 0.01108 | -0.011 | 110.627
9.5 | 1.279 | 0.01177 | -0.012 | 108.645
10 | 1.331 | 0.01215 | -0.012 | 109.534
10.5 | 1.382 | 0.01319 | -0.012 | 104.757
11 | 1.431 | 0.01381 | -0.013 | 103.598
11.5 | 1.478 | 0.01434 | -0.013 | 103.072
12 | 1.522 | 0.01492 | -0.014 | 102.008
12.5 | 1.565 | 0.0157 | -0.014 | 99.629
13 | 1.605 | 0.01653 | -0.014 | 97.073
13.5 | 1.642 | 0.01759 | -0.015 | 93.323
14 | 1.676 | 0.01874 | -0.015 | 89.42
14.5 | 1.708 | 0.02005 | -0.015 | 85.177
15 | 1.736 | 0.02169 | -0.016 | 80.041
15.5 | 1.761 | 0.02352 | -0.016 | 74.886
16 | 1.784 | 0.02567 | -0.016 | 69.487
16.5 | 1.804 | 0.028 | -0.016 | 64.424
17 | 1.82 | 0.03083 | -0.017 | 59.04
17.5 | 1.834 | 0.03396 | -0.017 | 53.987
18 | 1.844 | 0.0374 | -0.017 | 49.292
18.5 | 1.852 | 0.04112 | -0.017 | 45.028
19 | 1.857 | 0.04528 | -0.017 | 41.005
19.5 | 1.859 | 0.04996 | -0.017 | 37.22
20 | 1.86 | 0.05483 | -0.018 | 33.929

## 130. Re 16M Mach 0.00 (2)
BIGFOIL.COM POLAR EXPORT
NACA22021
NACA22021 |  |  |  | Cl Max: | 1.7347 | at alpha= | 20 | deg
XFOIL ncrit=9 |  |  |  | L/D Max: | 123.694 | at alpha= | 11 | deg
Re: | 16000000 |  |  | Cd Min: | 0.03753 | at alpha= | 20 | deg
Mach: | 0 |  |  | Cl=0 at alpha= | -0.98988 | deg
|  |  |  | @ Cl=0.1, Cd= | 0.0058421
|  |  |  | @ Cl=0.4, Cd= | 0.00625
|  |  |  | @ Cl=0.6, Cd= | 0.006875
alpha (deg) | Cl | Cd | Cm | Cl/Cd
-20 | -1.6338 | 0.02946 | -0.0512 | -55.4582
-19.5 | -1.6194 | 0.02666 | -0.0497 | -60.7427
-19 | -1.588 | 0.02421 | -0.0506 | -65.5927
-18.5 | -1.5494 | 0.02209 | -0.0522 | -70.1403
-18 | -1.5084 | 0.02029 | -0.0535 | -74.342
-17.5 | -1.4686 | 0.01883 | -0.054 | -77.9926
-17 | -1.4288 | 0.01746 | -0.0541 | -81.8328
-16.5 | -1.3897 | 0.01616 | -0.0539 | -85.9963
-16 | -1.3596 | 0.015 | -0.0515 | -90.64
-15.5 | -1.3328 | 0.01404 | -0.0479 | -94.9288
-15 | -1.2975 | 0.0131 | -0.0459 | -99.0458
-14.5 | -1.2511 | 0.01229 | -0.0458 | -101.7982
-14 | -1.2108 | 0.01172 | -0.044 | -103.3106
-13.5 | -1.1702 | 0.01115 | -0.0423 | -104.9507
-13 | -1.1231 | 0.01069 | -0.0416 | -105.0608
-12.5 | -1.0747 | 0.01026 | -0.0411 | -104.7466
-12 | -1.0186 | 0.00986 | -0.0421 | -103.3063
-11.5 | -0.9538 | 0.00944 | -0.0449 | -101.0381
-11 | -0.8324 | 0.0089 | -0.0597 | -93.5281
-10.5 | -0.7858 | 0.00848 | -0.0586 | -92.6651
-10 | -0.7524 | 0.00798 | -0.0546 | -94.2857
-9.5 | -0.7314 | 0.00736 | -0.0481 | -99.375
-9 | -0.6997 | 0.007 | -0.0433 | -99.9571
-8.5 | -0.6636 | 0.00678 | -0.0393 | -97.8761
-8 | -0.6211 | 0.00666 | -0.0365 | -93.2583
-7.5 | -0.5834 | 0.00649 | -0.0327 | -89.8921
-7 | -0.5433 | 0.00635 | -0.0293 | -85.5591
-6.5 | -0.501 | 0.00626 | -0.0262 | -80.0319
-6 | -0.4651 | 0.00617 | -0.0219 | -75.3809
-5.5 | -0.4277 | 0.00612 | -0.0177 | -69.8856
-5 | -0.3837 | 0.00602 | -0.0151 | -63.7375
-4.5 | -0.3384 | 0.0059 | -0.0126 | -57.3559
-4 | -0.2901 | 0.00587 | -0.0108 | -49.4208
-3.5 | -0.2426 | 0.00581 | -0.0088 | -41.7556
-3 | -0.1954 | 0.00577 | -0.0068 | -33.8648
-2.5 | -0.1482 | 0.0058 | -0.0047 | -25.5517
-2 | -0.0984 | 0.0058 | -0.0032 | -16.9655
-1.5 | -0.0506 | 0.0058 | -0.0012 | -8.7241
-1 | -0.001 | 0.00579 | 0.0004 | -0.17271
-0.5 | 0.0484 | 0.0058 | 0.002 | 8.3448
0 | 0.0975 | 0.00584 | 0.0037 | 16.6952
0.5 | 0.146 | 0.00588 | 0.0055 | 24.8299
1 | 0.1943 | 0.00592 | 0.0073 | 32.8209
1.5 | 0.2425 | 0.00601 | 0.0092 | 40.3494
2 | 0.2906 | 0.00606 | 0.011 | 47.9538
2.5 | 0.3356 | 0.00614 | 0.0135 | 54.658
3 | 0.3791 | 0.00619 | 0.0163 | 61.2439
3.5 | 0.4209 | 0.00631 | 0.0195 | 66.7036
4 | 0.4534 | 0.00637 | 0.0246 | 71.1774
4.5 | 0.49 | 0.00649 | 0.0288 | 75.5008
5 | 0.5301 | 0.00664 | 0.0323 | 79.8343
5.5 | 0.5701 | 0.00676 | 0.0357 | 84.3343
6 | 0.6091 | 0.00691 | 0.0393 | 88.1476
6.5 | 0.6512 | 0.00703 | 0.0422 | 92.6316
7 | 0.6889 | 0.00723 | 0.0459 | 95.2835
7.5 | 0.7307 | 0.00737 | 0.0488 | 99.1452
8 | 0.769 | 0.00758 | 0.0522 | 101.4512
8.5 | 0.8108 | 0.00773 | 0.0549 | 104.89
9 | 0.8546 | 0.008 | 0.057 | 106.825
9.5 | 0.9131 | 0.00824 | 0.0559 | 110.8131
10 | 1.0399 | 0.00867 | 0.0402 | 119.9423
10.5 | 1.1022 | 0.009 | 0.0381 | 122.4667
11 | 1.1553 | 0.00934 | 0.0379 | 123.6938
11.5 | 1.2045 | 0.00975 | 0.0384 | 123.5385
12 | 1.2496 | 0.01016 | 0.0397 | 122.9921
12.5 | 1.2894 | 0.01071 | 0.0417 | 120.3922
13 | 1.3334 | 0.01127 | 0.0429 | 118.3141
13.5 | 1.3783 | 0.01208 | 0.0435 | 114.0977
14 | 1.4148 | 0.0128 | 0.0458 | 110.5312
14.5 | 1.4362 | 0.01377 | 0.0505 | 104.2992
15 | 1.4782 | 0.01484 | 0.0508 | 99.6092
15.5 | 1.5162 | 0.01612 | 0.0513 | 94.0571
16 | 1.5564 | 0.01742 | 0.0513 | 89.3456
16.5 | 1.5934 | 0.01904 | 0.0512 | 83.687
17 | 1.6361 | 0.02067 | 0.0499 | 79.1534
17.5 | 1.67 | 0.02285 | 0.0492 | 73.0853
18 | 1.6965 | 0.0251 | 0.0496 | 67.5896
18.5 | 1.7081 | 0.02767 | 0.052 | 61.7311
19 | 1.7191 | 0.03059 | 0.0538 | 56.1981
19.5 | 1.7301 | 0.03371 | 0.0551 | 51.323
20 | 1.7347 | 0.03753 | 0.0561 | 46.2217

## 131. Re 16M Mach 0.10 (1)
BIGFOIL.COM POLAR EXPORT
NACA22021
NACA22021 |  |  |  | Cl Max: | 1.838 | at alpha= | 19 | deg
JavaFoil+Calcfoil stall+Eppler ext transition |  |  |  | L/D Max: | 109.755 | at alpha= | 9 | deg
Re: | 16000000 |  |  | Cd Min: | 0.00745 | at alpha= | -7 | deg
Mach: | 0.1 |  |  | Cl=0 at alpha= | -1.0078 | deg
|  |  |  | @ Cl=0.1, Cd= | 0.0079909
|  |  |  | @ Cl=0.4, Cd= | 0.0082056
|  |  |  | @ Cl=0.6, Cd= | 0.0080187
alpha (deg) | Cl | Cd | Cm | Cl/Cd
-20 | -1.71 | 0.04233 | 0.019 | -40.39
-19.5 | -1.707 | 0.03849 | 0.018 | -44.362
-19 | -1.702 | 0.03508 | 0.018 | -48.517
-18.5 | -1.694 | 0.03193 | 0.018 | -53.064
-18 | -1.683 | 0.02925 | 0.017 | -57.542
-17.5 | -1.669 | 0.02669 | 0.017 | -62.533
-17 | -1.652 | 0.02451 | 0.016 | -67.38
-16.5 | -1.631 | 0.02258 | 0.016 | -72.209
-16 | -1.607 | 0.02086 | 0.015 | -77.002
-15.5 | -1.58 | 0.01936 | 0.015 | -81.578
-15 | -1.55 | 0.01806 | 0.014 | -85.803
-14.5 | -1.517 | 0.01694 | 0.014 | -89.534
-14 | -1.481 | 0.01597 | 0.013 | -92.75
-13.5 | -1.443 | 0.01509 | 0.013 | -95.6
-13 | -1.402 | 0.01433 | 0.012 | -97.844
-12.5 | -1.358 | 0.01363 | 0.012 | -99.62
-12 | -1.312 | 0.01306 | 0.011 | -100.446
-11.5 | -1.264 | 0.01252 | 0.011 | -100.964
-11 | -1.214 | 0.01204 | 0.01 | -100.79
-10.5 | -1.162 | 0.01158 | 0.01 | -100.313
-10 | -1.108 | 0.01118 | 0.009 | -99.145
-9.5 | -1.053 | 0.01082 | 0.009 | -97.309
-9 | -0.996 | 0.01049 | 0.008 | -94.953
-8.5 | -0.939 | 0.01014 | 0.007 | -92.578
-8 | -0.881 | 0.00867 | 0.007 | -101.586
-7.5 | -0.821 | 0.00851 | 0.006 | -96.481
-7 | -0.76 | 0.00745 | 0.006 | -102.126
-6.5 | -0.698 | 0.00777 | 0.005 | -89.837
-6 | -0.636 | 0.00772 | 0.005 | -82.4
-5.5 | -0.573 | 0.00768 | 0.004 | -74.596
-5 | -0.51 | 0.00765 | 0.003 | -66.656
-4.5 | -0.447 | 0.00802 | 0.003 | -55.718
-4 | -0.383 | 0.00798 | 0.002 | -48.002
-3.5 | -0.319 | 0.00757 | 0.002 | -42.223
-3 | -0.256 | 0.00797 | 0.001 | -32.068
-2.5 | -0.192 | 0.00798 | 0.001 | -24.013
-2 | -0.127 | 0.0079 | 0 | -16.13
-1.5 | -0.063 | 0.00783 | 0 | -8.057
-1 | 0.001 | 0.00828 | -0.001 | 0.156
-0.5 | 0.066 | 0.00823 | -0.002 | 7.988
0 | 0.13 | 0.00778 | -0.002 | 16.709
0.5 | 0.194 | 0.00776 | -0.003 | 25.039
1 | 0.258 | 0.00813 | -0.003 | 31.772
1.5 | 0.322 | 0.00861 | -0.004 | 37.412
2 | 0.386 | 0.00819 | -0.004 | 47.148
2.5 | 0.449 | 0.00826 | -0.005 | 54.407
3 | 0.513 | 0.00833 | -0.005 | 61.548
3.5 | 0.576 | 0.00798 | -0.006 | 72.139
4 | 0.638 | 0.00808 | -0.006 | 78.984
4.5 | 0.7 | 0.00776 | -0.007 | 90.202
5 | 0.762 | 0.00822 | -0.007 | 92.657
5.5 | 0.823 | 0.00936 | -0.008 | 87.987
6 | 0.884 | 0.00954 | -0.008 | 92.635
6.5 | 0.944 | 0.00974 | -0.009 | 96.846
7 | 1.003 | 0.00993 | -0.009 | 101.008
7.5 | 1.061 | 0.0102 | -0.01 | 104.081
8 | 1.119 | 0.01052 | -0.01 | 106.279
8.5 | 1.175 | 0.01083 | -0.011 | 108.467
9 | 1.23 | 0.01121 | -0.011 | 109.755
9.5 | 1.284 | 0.01189 | -0.012 | 107.995
10 | 1.336 | 0.01228 | -0.012 | 108.74
10.5 | 1.386 | 0.01337 | -0.012 | 103.677
11 | 1.435 | 0.01389 | -0.013 | 103.262
11.5 | 1.481 | 0.01456 | -0.013 | 101.708
12 | 1.525 | 0.01516 | -0.014 | 100.636
12.5 | 1.567 | 0.01596 | -0.014 | 98.17
13 | 1.607 | 0.01689 | -0.014 | 95.112
13.5 | 1.642 | 0.01798 | -0.015 | 91.329
14 | 1.676 | 0.01925 | -0.015 | 87.072
14.5 | 1.707 | 0.02063 | -0.015 | 82.733
15 | 1.734 | 0.02242 | -0.016 | 77.318
15.5 | 1.757 | 0.02439 | -0.016 | 72.059
16 | 1.778 | 0.02659 | -0.016 | 66.871
16.5 | 1.796 | 0.02919 | -0.016 | 61.538
17 | 1.811 | 0.03219 | -0.017 | 56.259
17.5 | 1.822 | 0.0355 | -0.017 | 51.323
18 | 1.83 | 0.03922 | -0.017 | 46.652
18.5 | 1.835 | 0.04321 | -0.017 | 42.478
19 | 1.838 | 0.04776 | -0.017 | 38.482
19.5 | 1.838 | 0.05275 | -0.017 | 34.838
20 | 1.836 | 0.05785 | -0.018 | 31.735

## 132. Re 16M Mach 0.10 (2)
BIGFOIL.COM POLAR EXPORT
NACA22021
NACA22021 |  |  |  | Cl Max: | 1.7268 | at alpha= | 19.5 | deg
XFOIL ncrit=9 |  |  |  | L/D Max: | 122.738 | at alpha= | 11 | deg
Re: | 16000000 |  |  | Cd Min: | 0.04016 | at alpha= | 20 | deg
Mach: | 0.1 |  |  | Cl=0 at alpha= | -0.99093 | deg
|  |  |  | @ Cl=0.1, Cd= | 0.0058517
|  |  |  | @ Cl=0.4, Cd= | 0.0062645
|  |  |  | @ Cl=0.6, Cd= | 0.0069056
alpha (deg) | Cl | Cd | Cm | Cl/Cd
-20 | -1.6318 | 0.03103 | -0.0536 | -52.5878
-19.5 | -1.6175 | 0.02827 | -0.0519 | -57.2161
-19 | -1.5876 | 0.02564 | -0.0527 | -61.9189
-18.5 | -1.5508 | 0.02327 | -0.0542 | -66.6437
-18 | -1.5097 | 0.02126 | -0.0557 | -71.0113
-17.5 | -1.4709 | 0.01958 | -0.0562 | -75.1226
-17 | -1.4316 | 0.0181 | -0.0563 | -79.0939
-16.5 | -1.393 | 0.01669 | -0.0561 | -83.4632
-16 | -1.353 | 0.01544 | -0.0557 | -87.6295
-15.5 | -1.3359 | 0.01441 | -0.0501 | -92.7065
-15 | -1.3001 | 0.01347 | -0.048 | -96.5182
-14.5 | -1.2547 | 0.01257 | -0.0477 | -99.817
-14 | -1.2148 | 0.01192 | -0.0458 | -101.9128
-13.5 | -1.1727 | 0.01137 | -0.0442 | -103.1398
-13 | -1.1275 | 0.01084 | -0.0431 | -104.0129
-12.5 | -1.0779 | 0.01041 | -0.0427 | -103.5447
-12 | -1.0236 | 0.00998 | -0.0433 | -102.5651
-11.5 | -0.9614 | 0.00956 | -0.0453 | -100.5649
-11 | -0.8375 | 0.00901 | -0.0604 | -92.9523
-10.5 | -0.7874 | 0.00858 | -0.0599 | -91.7716
-9.5 | -0.7332 | 0.00741 | -0.0493 | -98.9474
-9 | -0.7008 | 0.00704 | -0.0446 | -99.5455
-8.5 | -0.6651 | 0.00681 | -0.0404 | -97.6652
-8 | -0.6222 | 0.00669 | -0.0376 | -93.0045
-7.5 | -0.5834 | 0.00651 | -0.0339 | -89.616
-7 | -0.5439 | 0.00637 | -0.0302 | -85.3846
-6.5 | -0.5011 | 0.00628 | -0.0272 | -79.793
-6 | -0.4634 | 0.00617 | -0.0232 | -75.1053
-5.5 | -0.4281 | 0.00614 | -0.0185 | -69.7231
-5 | -0.3844 | 0.00604 | -0.0156 | -63.6424
-4.5 | -0.339 | 0.00592 | -0.0131 | -57.2635
-4 | -0.2907 | 0.00588 | -0.0112 | -49.4388
-3.5 | -0.2433 | 0.00582 | -0.0091 | -41.8041
-3 | -0.1959 | 0.00578 | -0.007 | -33.8927
-2.5 | -0.1484 | 0.00582 | -0.0049 | -25.4983
-2 | -0.0987 | 0.00581 | -0.0033 | -16.988
-1.5 | -0.0507 | 0.00581 | -0.0013 | -8.7263
-1 | -0.0009 | 0.0058 | 0.0004 | -0.15517
-0.5 | 0.0487 | 0.00581 | 0.002 | 8.3821
0 | 0.0979 | 0.00585 | 0.0038 | 16.735
0.5 | 0.1464 | 0.00589 | 0.0057 | 24.8557
1 | 0.1948 | 0.00593 | 0.0076 | 32.8499
1.5 | 0.2432 | 0.00602 | 0.0095 | 40.3987
2 | 0.2912 | 0.00608 | 0.0115 | 47.8947
2.5 | 0.3363 | 0.00616 | 0.014 | 54.5942
3 | 0.3796 | 0.00621 | 0.017 | 61.1272
3.5 | 0.4208 | 0.00632 | 0.0203 | 66.5823
4 | 0.452 | 0.00638 | 0.0258 | 70.8464
4.5 | 0.49 | 0.00652 | 0.0299 | 75.1534
5 | 0.5304 | 0.00667 | 0.0333 | 79.5202
5.5 | 0.5699 | 0.0068 | 0.037 | 83.8088
6 | 0.6098 | 0.00694 | 0.0405 | 87.8674
6.5 | 0.6517 | 0.00707 | 0.0435 | 92.1782
7 | 0.6899 | 0.00727 | 0.0473 | 94.8968
7.5 | 0.7323 | 0.00742 | 0.0501 | 98.6927
8 | 0.7703 | 0.00763 | 0.0537 | 100.9567
8.5 | 0.8136 | 0.00779 | 0.0561 | 104.4416
9 | 0.8578 | 0.00808 | 0.0582 | 106.1634
9.5 | 0.9218 | 0.00832 | 0.0561 | 110.7933
10 | 1.0471 | 0.00875 | 0.041 | 119.6686
10.5 | 1.1071 | 0.00912 | 0.0395 | 121.3925
11 | 1.1611 | 0.00946 | 0.0394 | 122.7378
11.5 | 1.209 | 0.0099 | 0.0402 | 122.1212
12 | 1.255 | 0.01033 | 0.0414 | 121.4908
12.5 | 1.2936 | 0.01092 | 0.0438 | 118.4615
13 | 1.3403 | 0.01149 | 0.0446 | 116.6493
13.5 | 1.383 | 0.01237 | 0.0456 | 111.8027
14 | 1.4171 | 0.01317 | 0.0484 | 107.6006
14.5 | 1.4399 | 0.01424 | 0.0528 | 101.1166
15 | 1.484 | 0.01529 | 0.053 | 97.0569
15.5 | 1.5216 | 0.01667 | 0.0536 | 91.2777
16 | 1.5611 | 0.01809 | 0.0536 | 86.2963
16.5 | 1.5986 | 0.01983 | 0.0534 | 80.6152
17 | 1.6408 | 0.02165 | 0.052 | 75.7875
17.5 | 1.6731 | 0.02401 | 0.0514 | 69.6835
18 | 1.6959 | 0.02644 | 0.0524 | 64.1415
18.5 | 1.7042 | 0.02946 | 0.0547 | 57.8479
19 | 1.7145 | 0.03258 | 0.0563 | 52.6243
19.5 | 1.7268 | 0.03574 | 0.0575 | 48.3156
20 | 1.726 | 0.04016 | 0.0583 | 42.9781

## 133. Re 16M Mach 0.25 (1)
BIGFOIL.COM POLAR EXPORT
NACA22021
NACA22021 |  |  |  | Cl Max: | 1.731 | at alpha= | 17 | deg
JavaFoil+Calcfoil stall+Eppler ext transition |  |  |  | L/D Max: | 105.498 | at alpha= | 9 | deg
Re: | 16000000 |  |  | Cd Min: | 0.00738 | at alpha= | -4.5 | deg
Mach: | 0.25 |  |  | Cl=0 at alpha= | -1.0076 | deg
|  |  |  | @ Cl=0.1, Cd= | 0.0079706
|  |  |  | @ Cl=0.4, Cd= | 0.0079931
|  |  |  | @ Cl=0.6, Cd= | 0.008155
alpha (deg) | Cl | Cd | Cm | Cl/Cd
-20 | -1.552 | 0.05617 | 0.019 | -27.637
-19.5 | -1.57 | 0.05068 | 0.018 | -30.985
-19 | -1.584 | 0.04572 | 0.018 | -34.645
-18.5 | -1.594 | 0.04111 | 0.018 | -38.78
-18 | -1.6 | 0.03698 | 0.017 | -43.268
-17.5 | -1.601 | 0.0334 | 0.017 | -47.942
-17 | -1.597 | 0.03022 | 0.016 | -52.845
-16.5 | -1.588 | 0.02743 | 0.016 | -57.906
-16 | -1.575 | 0.02499 | 0.016 | -63.038
-15.5 | -1.558 | 0.02282 | 0.015 | -68.288
-15 | -1.537 | 0.02096 | 0.015 | -73.342
-14.5 | -1.512 | 0.01932 | 0.014 | -78.245
-14 | -1.483 | 0.01797 | 0.014 | -82.533
-13.5 | -1.45 | 0.0168 | 0.013 | -86.298
-13 | -1.413 | 0.01579 | 0.013 | -89.496
-12.5 | -1.373 | 0.01487 | 0.012 | -92.316
-12 | -1.33 | 0.01411 | 0.012 | -94.208
-11.5 | -1.284 | 0.01342 | 0.011 | -95.669
-11 | -1.235 | 0.01283 | 0.01 | -96.217
-10.5 | -1.184 | 0.0123 | 0.01 | -96.228
-10 | -1.131 | 0.01181 | 0.009 | -95.795
-9.5 | -1.076 | 0.01139 | 0.009 | -94.429
-9 | -1.019 | 0.01096 | 0.008 | -92.941
-8.5 | -0.961 | 0.01061 | 0.008 | -90.596
-8 | -0.901 | 0.0102 | 0.007 | -88.344
-7.5 | -0.842 | 0.00879 | 0.006 | -95.816
-7 | -0.78 | 0.00861 | 0.006 | -90.608
-6.5 | -0.716 | 0.00753 | 0.005 | -95.06
-6 | -0.652 | 0.00747 | 0.005 | -87.336
-5.5 | -0.588 | 0.00783 | 0.004 | -75.077
-5 | -0.523 | 0.00782 | 0.004 | -66.946
-4.5 | -0.459 | 0.00738 | 0.003 | -62.103
-4 | -0.393 | 0.00778 | 0.002 | -50.588
-3.5 | -0.328 | 0.00772 | 0.002 | -42.482
-3 | -0.262 | 0.0077 | 0.001 | -34.067
-2.5 | -0.197 | 0.00773 | 0.001 | -25.437
-2 | -0.131 | 0.00808 | 0 | -16.187
-1.5 | -0.065 | 0.00801 | -0.001 | -8.095
-1 | 0.001 | 0.00756 | -0.001 | 0.175
-0.5 | 0.068 | 0.00799 | -0.002 | 8.45
0 | 0.134 | 0.00795 | -0.002 | 16.806
0.5 | 0.2 | 0.00792 | -0.003 | 25.195
1 | 0.265 | 0.00786 | -0.003 | 33.761
1.5 | 0.331 | 0.00792 | -0.004 | 41.757
2 | 0.396 | 0.00799 | -0.004 | 49.557
2.5 | 0.461 | 0.00804 | -0.005 | 57.355
3 | 0.526 | 0.00803 | -0.005 | 65.494
3.5 | 0.591 | 0.0082 | -0.006 | 71.995
4 | 0.655 | 0.00788 | -0.007 | 83.084
4.5 | 0.718 | 0.00895 | -0.007 | 80.226
5 | 0.781 | 0.00911 | -0.008 | 85.737
5.5 | 0.844 | 0.00933 | -0.008 | 90.387
6 | 0.905 | 0.00989 | -0.009 | 91.549
6.5 | 0.966 | 0.0101 | -0.009 | 95.699
7 | 1.026 | 0.01037 | -0.01 | 98.988
7.5 | 1.085 | 0.01068 | -0.01 | 101.641
8 | 1.143 | 0.01104 | -0.011 | 103.493
8.5 | 1.199 | 0.01141 | -0.011 | 105.129
9 | 1.254 | 0.01189 | -0.011 | 105.498
9.5 | 1.307 | 0.0124 | -0.012 | 105.445
10 | 1.358 | 0.01293 | -0.012 | 105.023
10.5 | 1.407 | 0.01421 | -0.013 | 99
11 | 1.454 | 0.01515 | -0.013 | 95.939
11.5 | 1.497 | 0.01583 | -0.014 | 94.589
12 | 1.538 | 0.0168 | -0.014 | 91.527
12.5 | 1.575 | 0.01789 | -0.014 | 88.034
13 | 1.609 | 0.01917 | -0.015 | 83.933
13.5 | 1.639 | 0.02072 | -0.015 | 79.083
14 | 1.665 | 0.02255 | -0.015 | 73.821
14.5 | 1.687 | 0.02471 | -0.016 | 68.266
15 | 1.704 | 0.0273 | -0.016 | 62.42
15.5 | 1.717 | 0.03019 | -0.016 | 56.879
16 | 1.726 | 0.03354 | -0.016 | 51.456
16.5 | 1.73 | 0.0376 | -0.016 | 46.01
17 | 1.731 | 0.04206 | -0.017 | 41.151
17.5 | 1.726 | 0.04693 | -0.017 | 36.783
18 | 1.717 | 0.05223 | -0.017 | 32.881
18.5 | 1.704 | 0.05859 | -0.017 | 29.079
19 | 1.686 | 0.06534 | -0.017 | 25.809
19.5 | 1.666 | 0.07246 | -0.017 | 22.993
20 | 1.642 | 0.08015 | -0.017 | 20.485

## 134. Re 16M Mach 0.25 (2)
BIGFOIL.COM POLAR EXPORT
NACA22021
NACA22021 |  |  |  | Cl Max: | 1.6777 | at alpha= | 19 | deg
XFOIL ncrit=9 |  |  |  | L/D Max: | 116.771 | at alpha= | 11 | deg
Re: | 16000000 |  |  | Cd Min: | 0.05723 | at alpha= | 20 | deg
Mach: | 0.25 |  |  | Cl=0 at alpha= | -0.99213 | deg
|  |  |  | @ Cl=0.1, Cd= | 0.0059001
|  |  |  | @ Cl=0.4, Cd= | 0.00632
|  |  |  | @ Cl=0.6, Cd= | 0.0070898
alpha (deg) | Cl | Cd | Cm | Cl/Cd
-20 | -1.5939 | 0.04274 | -0.0643 | -37.2929
-19.5 | -1.5895 | 0.03854 | -0.0631 | -41.2429
-19 | -1.5785 | 0.03444 | -0.0627 | -45.8333
-18.5 | -1.5495 | 0.03103 | -0.0638 | -49.9355
-18 | -1.5155 | 0.02768 | -0.0657 | -54.7507
-17.5 | -1.4793 | 0.02472 | -0.0672 | -59.8422
-17 | -1.4412 | 0.02238 | -0.0677 | -64.3968
-16.5 | -1.4022 | 0.02044 | -0.0676 | -68.6008
-16 | -1.3651 | 0.01858 | -0.067 | -73.4715
-15.5 | -1.3433 | 0.01707 | -0.0626 | -78.6936
-15 | -1.3145 | 0.01566 | -0.0593 | -83.94
-14.5 | -1.2733 | 0.01447 | -0.0578 | -87.9959
-14 | -1.23 | 0.01337 | -0.0565 | -91.997
-13.5 | -1.191 | 0.0126 | -0.0539 | -94.5238
-13 | -1.1461 | 0.0119 | -0.0522 | -96.3109
-12.5 | -1.0977 | 0.0113 | -0.0511 | -97.1416
-12 | -1.0457 | 0.01073 | -0.0505 | -97.4557
-11.5 | -0.989 | 0.01025 | -0.0507 | -96.4878
-11 | -0.8821 | 0.00968 | -0.0612 | -91.126
-10.5 | -0.8043 | 0.00912 | -0.0658 | -88.1908
-10 | -0.7609 | 0.00852 | -0.0635 | -89.3075
-9.5 | -0.7388 | 0.00773 | -0.0569 | -95.5757
-9 | -0.7101 | 0.00724 | -0.0511 | -98.0801
-8.5 | -0.6706 | 0.00699 | -0.0471 | -95.9371
-8 | -0.6283 | 0.00683 | -0.0436 | -91.9912
-7.5 | -0.5873 | 0.00665 | -0.0397 | -88.3158
-7 | -0.5443 | 0.00652 | -0.0363 | -83.4816
-6.5 | -0.5028 | 0.0064 | -0.0325 | -78.5625
-6 | -0.4614 | 0.00624 | -0.0287 | -73.9423
-5.5 | -0.4178 | 0.00617 | -0.0252 | -67.7147
-5 | -0.3836 | 0.00611 | -0.0198 | -62.7823
-4.5 | -0.3415 | 0.00603 | -0.0161 | -56.6335
-4 | -0.2944 | 0.00596 | -0.0134 | -49.396
-3.5 | -0.2462 | 0.00588 | -0.0109 | -41.8707
-3 | -0.1977 | 0.00587 | -0.0086 | -33.6797
-2.5 | -0.1496 | 0.0059 | -0.0061 | -25.3559
-2 | -0.1003 | 0.00587 | -0.0039 | -17.0869
-1.5 | -0.0513 | 0.00587 | -0.0016 | -8.7394
-1 | -0.0008 | 0.00588 | 0.0003 | -0.13605
-0.5 | 0.05 | 0.00588 | 0.0023 | 8.5034
0 | 0.0999 | 0.0059 | 0.0044 | 16.9322
0.5 | 0.1488 | 0.00594 | 0.0067 | 25.0505
1 | 0.1978 | 0.006 | 0.0089 | 32.9667
1.5 | 0.2468 | 0.00609 | 0.0112 | 40.5255
2 | 0.2941 | 0.00616 | 0.0139 | 47.7435
2.5 | 0.3393 | 0.00623 | 0.0169 | 54.4623
3 | 0.3776 | 0.00628 | 0.0214 | 60.1274
3.5 | 0.4112 | 0.00634 | 0.027 | 64.858
4 | 0.4489 | 0.00651 | 0.0315 | 68.9555
4.5 | 0.4893 | 0.00668 | 0.0356 | 73.2485
5 | 0.5296 | 0.00684 | 0.0396 | 77.4269
5.5 | 0.5716 | 0.007 | 0.0432 | 81.6571
6 | 0.6127 | 0.00713 | 0.047 | 85.9327
6.5 | 0.6544 | 0.0073 | 0.0507 | 89.6438
7 | 0.6966 | 0.00749 | 0.0542 | 93.004
7.5 | 0.7386 | 0.00771 | 0.0576 | 95.7977
8 | 0.7821 | 0.00794 | 0.0607 | 98.5013
8.5 | 0.8291 | 0.00817 | 0.063 | 101.481
9 | 0.8855 | 0.0085 | 0.0632 | 104.1765
10.5 | 1.1354 | 0.00978 | 0.0472 | 116.0941
11 | 1.1899 | 0.01019 | 0.0477 | 116.7713
11.5 | 1.236 | 0.0108 | 0.0495 | 114.4444
12 | 1.2785 | 0.01145 | 0.0519 | 111.6594
12.5 | 1.3221 | 0.01216 | 0.0541 | 108.7253
13 | 1.3697 | 0.01315 | 0.055 | 104.1597
13.5 | 1.4065 | 0.01422 | 0.0577 | 98.91
14 | 1.4226 | 0.0155 | 0.0639 | 91.7806
14.5 | 1.4653 | 0.01692 | 0.0646 | 86.6017
15 | 1.5056 | 0.01858 | 0.0653 | 81.0334
15.5 | 1.5426 | 0.02052 | 0.0659 | 75.1754
16 | 1.5796 | 0.02291 | 0.0656 | 68.9481
16.5 | 1.6205 | 0.02548 | 0.0642 | 63.5989
17 | 1.6486 | 0.02887 | 0.0633 | 57.1043
17.5 | 1.6745 | 0.03199 | 0.0634 | 52.3445
18 | 1.6749 | 0.03613 | 0.0655 | 46.3576
18.5 | 1.677 | 0.04048 | 0.0668 | 41.4279
19 | 1.6777 | 0.04522 | 0.0675 | 37.1008
19.5 | 1.6753 | 0.05034 | 0.0678 | 33.2797
20 | 1.6557 | 0.05723 | 0.0672 | 28.9306

## 135. Re 16M Mach 0.50 (1)
BIGFOIL.COM POLAR EXPORT
NACA22021
NACA22021 |  |  |  | Cl Max: | 1.383 | at alpha= | 10.5 | deg
JavaFoil+Calcfoil stall+Eppler ext transition |  |  |  | L/D Max: | 88.583 | at alpha= | 7 | deg
Re: | 16000000 |  |  | Cd Min: | 0.00703 | at alpha= | 0 | deg
Mach: | 0.5 |  |  | Cl=0 at alpha= | -1.0069 | deg
|  |  |  | @ Cl=0.1, Cd= | 0.0072618
|  |  |  | @ Cl=0.4, Cd= | 0.0084626
|  |  |  | @ Cl=0.6, Cd= | 0.0092651
alpha (deg) | Cl | Cd | Cm | Cl/Cd
-16.5 | -0.945 | 0.0925 | 0.015 | -10.213
-16 | -0.933 | 0.07274 | 0.015 | -12.824
-15.5 | -0.913 | 0.0624 | 0.015 | -14.624
-15 | -0.893 | 0.05213 | 0.015 | -17.139
-14.5 | -0.865 | 0.04893 | 0.014 | -17.681
-14 | -0.839 | 0.04459 | 0.014 | -18.815
-13.5 | -0.813 | 0.04025 | 0.014 | -20.197
-13 | -1.127 | 0.03461 | 0.013 | -32.579
-12.5 | -1.238 | 0.02829 | 0.013 | -43.765
-12 | -1.274 | 0.02427 | 0.012 | -52.51
-11.5 | -1.279 | 0.02143 | 0.012 | -59.669
-11 | -1.265 | 0.01914 | 0.011 | -66.096
-10.5 | -1.237 | 0.01745 | 0.011 | -70.917
-10 | -1.2 | 0.01583 | 0.01 | -75.792
-9.5 | -1.154 | 0.0147 | 0.01 | -78.503
-9 | -1.102 | 0.01375 | 0.009 | -80.155
-8.5 | -1.047 | 0.01291 | 0.008 | -81.101
-8 | -0.987 | 0.01223 | 0.008 | -80.707
-7.5 | -0.925 | 0.01149 | 0.007 | -80.45
-7 | -0.862 | 0.00954 | 0.007 | -90.301
-6.5 | -0.793 | 0.00928 | 0.006 | -85.383
-6 | -0.723 | 0.00906 | 0.005 | -79.796
-5.5 | -0.652 | 0.0089 | 0.005 | -73.315
-5 | -0.581 | 0.00846 | 0.004 | -68.651
-4.5 | -0.509 | 0.00834 | 0.003 | -61.122
-4 | -0.437 | 0.00821 | 0.003 | -53.295
-3.5 | -0.365 | 0.00812 | 0.002 | -44.95
-3 | -0.292 | 0.00724 | 0.001 | -40.383
-2.5 | -0.219 | 0.00758 | 0.001 | -28.897
-2 | -0.146 | 0.00719 | 0 | -20.276
-1.5 | -0.072 | 0.00707 | -0.001 | -10.227
-1 | 0.001 | 0.0074 | -0.001 | 0.2
-0.5 | 0.075 | 0.00738 | -0.002 | 10.205
0 | 0.149 | 0.00703 | -0.002 | 21.185
0.5 | 0.222 | 0.00744 | -0.003 | 29.883
1 | 0.295 | 0.00742 | -0.004 | 39.812
1.5 | 0.368 | 0.00841 | -0.004 | 43.78
2 | 0.441 | 0.00853 | -0.005 | 51.653
2.5 | 0.512 | 0.009 | -0.006 | 56.926
3 | 0.584 | 0.00922 | -0.006 | 63.319
3.5 | 0.655 | 0.00942 | -0.007 | 69.484
4 | 0.724 | 0.00968 | -0.007 | 74.814
4.5 | 0.793 | 0.00996 | -0.008 | 79.64
5 | 0.861 | 0.01032 | -0.008 | 83.431
5.5 | 0.927 | 0.0107 | -0.009 | 86.671
6 | 0.992 | 0.01146 | -0.01 | 86.573
6.5 | 1.054 | 0.01197 | -0.01 | 88.079
7 | 1.114 | 0.01258 | -0.011 | 88.583
7.5 | 1.171 | 0.01332 | -0.011 | 87.961
8 | 1.224 | 0.01413 | -0.012 | 86.661
8.5 | 1.272 | 0.01522 | -0.012 | 83.588
9 | 1.315 | 0.01646 | -0.013 | 79.897
9.5 | 1.349 | 0.01814 | -0.013 | 74.362
10 | 1.374 | 0.02048 | -0.013 | 67.059
10.5 | 1.383 | 0.02329 | -0.014 | 59.393
11 | 1.374 | 0.02735 | -0.014 | 50.236
11.5 | 1.334 | 0.03334 | -0.014 | 40.015
12 | 1.225 | 0.04365 | -0.014 | 28.054
12.5 | 0.841 | 0.06601 | -0.013 | 12.741
13 | 0.881 | 0.06089 | -0.014 | 14.471
13.5 | 0.864 | 0.09932 | -0.012 | 8.702
14 | 0.878 | 0.12601 | -0.011 | 6.965
14.5 | 0.905 | 0.1432 | -0.011 | 6.317
15 | 0.935 | 0.14955 | -0.012 | 6.251
15.5 | 0.963 | 0.16591 | -0.012 | 5.804

## 136. Re 16M Mach 0.50 (2)
BIGFOIL.COM POLAR EXPORT
NACA22021
NACA22021 |  |  |  | Cl Max: | 1.5264 | at alpha= | 15.5 | deg
XFOIL ncrit=9 |  |  |  | L/D Max: | 91.3448 | at alpha= | 9 | deg
Re: | 16000000 |  |  | Cd Min: | 0.13755 | at alpha= | 20 | deg
Mach: | 0.5 |  |  | Cl=0 at alpha= | -0.99704 | deg
|  |  |  | @ Cl=0.1, Cd= | 0.006219
|  |  |  | @ Cl=0.4, Cd= | 0.007094
|  |  |  | @ Cl=0.6, Cd= | 0.0081203
alpha (deg) | Cl | Cd | Cm | Cl/Cd
-20 | -1.1313 | 0.12058 | -0.063 | -9.3822
-19.5 | -1.1618 | 0.11087 | -0.0674 | -10.4789
-19 | -1.2007 | 0.09961 | -0.0738 | -12.054
-18.5 | -1.2362 | 0.08878 | -0.0799 | -13.9243
-18 | -1.2678 | 0.07836 | -0.0856 | -16.1792
-17.5 | -1.2986 | 0.068 | -0.0915 | -19.0971
-17 | -1.3142 | 0.05886 | -0.0966 | -22.3276
-16.5 | -1.3231 | 0.05087 | -0.1 | -26.0094
-16 | -1.3223 | 0.04406 | -0.1021 | -30.0113
-15.5 | -1.3051 | 0.03863 | -0.1031 | -33.7846
-15 | -1.3061 | 0.03391 | -0.0997 | -38.5167
-14.5 | -1.295 | 0.02972 | -0.0968 | -43.5734
-14 | -1.2709 | 0.02613 | -0.0944 | -48.6376
-13.5 | -1.2281 | 0.02305 | -0.0935 | -53.2798
-13 | -1.1938 | 0.02057 | -0.0902 | -58.036
-12.5 | -1.1529 | 0.01849 | -0.0874 | -62.3526
-12 | -1.1053 | 0.01671 | -0.085 | -66.146
-11.5 | -1.0553 | 0.01518 | -0.0825 | -69.5191
-11 | -1.0012 | 0.01387 | -0.0804 | -72.1846
-10.5 | -0.9419 | 0.01279 | -0.0788 | -73.6435
-10 | -0.8704 | 0.01171 | -0.0796 | -74.3296
-9.5 | -0.7881 | 0.00995 | -0.0842 | -79.206
-9 | -0.7601 | 0.00849 | -0.078 | -89.5289
-8.5 | -0.7088 | 0.00807 | -0.0739 | -87.8315
-8 | -0.6568 | 0.00778 | -0.0697 | -84.4216
-7.5 | -0.6083 | 0.00749 | -0.065 | -81.215
-7 | -0.5571 | 0.00731 | -0.0606 | -76.2107
-6.5 | -0.51 | 0.00709 | -0.0556 | -71.9323
-6 | -0.4609 | 0.00693 | -0.0509 | -66.5079
-5.5 | -0.4133 | 0.00675 | -0.046 | -61.2296
-5 | -0.3665 | 0.00658 | -0.041 | -55.6991
-4.5 | -0.3168 | 0.00646 | -0.0366 | -49.0402
-4 | -0.2729 | 0.00632 | -0.031 | -43.1804
-3.5 | -0.2263 | 0.00621 | -0.026 | -36.4412
-3 | -0.1838 | 0.00618 | -0.0201 | -29.7411
-2.5 | -0.1468 | 0.00623 | -0.0131 | -23.5634
-2 | -0.0984 | 0.00621 | -0.0085 | -15.8454
-1.5 | -0.0492 | 0.00619 | -0.0041 | -7.9483
-1 | -0.0003 | 0.00619 | 0.0004 | -0.048465
-0.5 | 0.0503 | 0.0062 | 0.0045 | 8.1129
0 | 0.1027 | 0.00622 | 0.0083 | 16.5113
0.5 | 0.1526 | 0.00627 | 0.0127 | 24.3381
1 | 0.1919 | 0.00626 | 0.0192 | 30.655
1.5 | 0.2317 | 0.00631 | 0.0256 | 36.7195
2 | 0.2768 | 0.00642 | 0.0309 | 43.1153
2.5 | 0.3171 | 0.00658 | 0.0372 | 48.1915
3 | 0.3573 | 0.0068 | 0.0434 | 52.5441
3.5 | 0.3951 | 0.00707 | 0.05 | 55.884
4 | 0.44 | 0.00729 | 0.0553 | 60.3567
4.5 | 0.4855 | 0.00749 | 0.0606 | 64.8198
5 | 0.5315 | 0.00775 | 0.0657 | 68.5806
5.5 | 0.5809 | 0.00798 | 0.0703 | 72.7945
6 | 0.6272 | 0.00832 | 0.0753 | 75.3846
6.5 | 0.6809 | 0.00862 | 0.0791 | 78.9907
7 | 0.7326 | 0.00907 | 0.083 | 80.7718
7.5 | 0.7936 | 0.00952 | 0.0853 | 83.3613
8 | 0.8698 | 0.01013 | 0.0846 | 85.8638
8.5 | 0.9874 | 0.01085 | 0.0766 | 91.0046
9 | 1.0596 | 0.0116 | 0.077 | 91.3448
9.5 | 1.1202 | 0.0126 | 0.0791 | 88.9048
10 | 1.1793 | 0.01362 | 0.0816 | 86.5859
10.5 | 1.2319 | 0.01498 | 0.0846 | 82.2363
11 | 1.2836 | 0.01641 | 0.0877 | 78.2206
11.5 | 1.3216 | 0.01832 | 0.092 | 72.1397
12 | 1.3774 | 0.02049 | 0.0936 | 67.223
12.5 | 1.4104 | 0.02338 | 0.0968 | 60.3251
13 | 1.4409 | 0.02627 | 0.1005 | 54.8496
14 | 1.4799 | 0.03396 | 0.1064 | 43.5777
14.5 | 1.5024 | 0.03897 | 0.106 | 38.5527
15 | 1.5206 | 0.04467 | 0.1047 | 34.0407
15.5 | 1.5264 | 0.05166 | 0.1019 | 29.547
16 | 1.5225 | 0.05914 | 0.099 | 25.744
16.5 | 1.5054 | 0.06731 | 0.096 | 22.3652
17 | 1.4827 | 0.07587 | 0.0927 | 19.5426
18 | 1.4053 | 0.0949 | 0.0849 | 14.8082
18.5 | 1.3647 | 0.10486 | 0.0803 | 13.0145
19 | 1.3168 | 0.11585 | 0.0742 | 11.3664
19.5 | 1.2844 | 0.1259 | 0.0685 | 10.2017
20 | 1.2386 | 0.13755 | 0.0609 | 9.0047

## 137. Re 18M Mach 0.00 (1)
BIGFOIL.COM POLAR EXPORT
NACA22021
NACA22021 |  |  |  | Cl Max: | 1.862 | at alpha= | 19.5 | deg
JavaFoil+Calcfoil stall+Eppler ext transition |  |  |  | L/D Max: | 111.529 | at alpha= | 9 | deg
Re: | 18000000 |  |  | Cd Min: | 0.0073 | at alpha= | -7 | deg
Mach: | 0 |  |  | Cl=0 at alpha= | -1.0078 | deg
|  |  |  | @ Cl=0.1, Cd= | 0.0081609
|  |  |  | @ Cl=0.4, Cd= | 0.0080778
|  |  |  | @ Cl=0.6, Cd= | 0.0078935
alpha (deg) | Cl | Cd | Cm | Cl/Cd
-20 | -1.732 | 0.03925 | 0.019 | -44.134
-19.5 | -1.727 | 0.03582 | 0.018 | -48.213
-19 | -1.719 | 0.03272 | 0.018 | -52.544
-18.5 | -1.709 | 0.02984 | 0.018 | -57.281
-18 | -1.696 | 0.02729 | 0.017 | -62.163
-17.5 | -1.68 | 0.02513 | 0.017 | -66.86
-17 | -1.66 | 0.02317 | 0.016 | -71.667
-16.5 | -1.637 | 0.02146 | 0.016 | -76.284
-16 | -1.612 | 0.01995 | 0.015 | -80.799
-15.5 | -1.583 | 0.01861 | 0.015 | -85.087
-15 | -1.552 | 0.01727 | 0.014 | -89.897
-14.5 | -1.518 | 0.01623 | 0.014 | -93.547
-14 | -1.481 | 0.01534 | 0.013 | -96.552
-13.5 | -1.442 | 0.01455 | 0.013 | -99.081
-13 | -1.4 | 0.01386 | 0.012 | -101.002
-12.5 | -1.356 | 0.01322 | 0.012 | -102.546
-12 | -1.309 | 0.01265 | 0.011 | -103.472
-11.5 | -1.261 | 0.01216 | 0.011 | -103.647
-11 | -1.21 | 0.0117 | 0.01 | -103.394
-10.5 | -1.158 | 0.01128 | 0.01 | -102.66
-10 | -1.104 | 0.01092 | 0.009 | -101.103
-9.5 | -1.049 | 0.01059 | 0.008 | -99.084
-9 | -0.992 | 0.01028 | 0.008 | -96.566
-8.5 | -0.935 | 0.00996 | 0.007 | -93.84
-8 | -0.876 | 0.00966 | 0.007 | -90.71
-7.5 | -0.818 | 0.00744 | 0.006 | -109.816
-7 | -0.757 | 0.0073 | 0.006 | -103.673
-6.5 | -0.695 | 0.00763 | 0.005 | -91.083
-6 | -0.633 | 0.00757 | 0.005 | -83.634
-5.5 | -0.57 | 0.00754 | 0.004 | -75.671
-5 | -0.508 | 0.00791 | 0.003 | -64.148
-4.5 | -0.445 | 0.00787 | 0.003 | -56.475
-4 | -0.381 | 0.00785 | 0.002 | -48.55
-3.5 | -0.318 | 0.0083 | 0.002 | -38.31
-3 | -0.254 | 0.00789 | 0.001 | -32.254
-2.5 | -0.191 | 0.00785 | 0.001 | -24.275
-2 | -0.127 | 0.00787 | 0 | -16.112
-1.5 | -0.063 | 0.00824 | 0 | -7.621
-1 | 0.001 | 0.00815 | -0.001 | 0.157
-0.5 | 0.065 | 0.00815 | -0.002 | 8.027
0 | 0.129 | 0.00817 | -0.002 | 15.849
0.5 | 0.193 | 0.00771 | -0.003 | 25.064
1 | 0.257 | 0.00845 | -0.003 | 30.408
1.5 | 0.321 | 0.00846 | -0.004 | 37.904
2 | 0.384 | 0.00806 | -0.004 | 47.675
2.5 | 0.447 | 0.00813 | -0.005 | 55.012
3 | 0.51 | 0.00819 | -0.005 | 62.29
3.5 | 0.573 | 0.00785 | -0.006 | 72.934
4 | 0.635 | 0.00795 | -0.006 | 79.87
4.5 | 0.697 | 0.0084 | -0.007 | 82.964
5 | 0.759 | 0.00808 | -0.007 | 93.91
5.5 | 0.82 | 0.00825 | -0.008 | 99.306
6 | 0.88 | 0.00937 | -0.008 | 93.865
6.5 | 0.94 | 0.00957 | -0.009 | 98.234
7 | 0.999 | 0.00975 | -0.009 | 102.448
7.5 | 1.057 | 0.01003 | -0.01 | 105.42
8 | 1.114 | 0.01029 | -0.01 | 108.301
8.5 | 1.171 | 0.0106 | -0.011 | 110.443
9 | 1.226 | 0.01099 | -0.011 | 111.529
9.5 | 1.279 | 0.01162 | -0.012 | 110.097
10 | 1.332 | 0.01243 | -0.012 | 107.152
10.5 | 1.383 | 0.01309 | -0.012 | 105.607
11 | 1.432 | 0.01368 | -0.013 | 104.669
11.5 | 1.479 | 0.01422 | -0.013 | 103.977
12 | 1.523 | 0.01476 | -0.014 | 103.211
12.5 | 1.566 | 0.0155 | -0.014 | 101.024
13 | 1.606 | 0.01636 | -0.014 | 98.182
13.5 | 1.643 | 0.01735 | -0.015 | 94.689
14 | 1.678 | 0.01844 | -0.015 | 91.003
14.5 | 1.709 | 0.01982 | -0.015 | 86.253
15 | 1.738 | 0.02137 | -0.016 | 81.331
15.5 | 1.763 | 0.02312 | -0.016 | 76.258
16 | 1.786 | 0.02515 | -0.016 | 71.027
16.5 | 1.805 | 0.02756 | -0.016 | 65.5
17 | 1.822 | 0.03024 | -0.017 | 60.257
17.5 | 1.836 | 0.03325 | -0.017 | 55.215
18 | 1.846 | 0.03654 | -0.017 | 50.529
18.5 | 1.854 | 0.04039 | -0.017 | 45.9
19 | 1.859 | 0.04456 | -0.017 | 41.715
19.5 | 1.862 | 0.04897 | -0.018 | 38.015
20 | 1.862 | 0.05378 | -0.018 | 34.632

## 138. Re 18M Mach 0.00 (2)
BIGFOIL.COM POLAR EXPORT
NACA22021
NACA22021 |  |  |  | Cl Max: | 1.7428 | at alpha= | 20 | deg
XFOIL ncrit=9 |  |  |  | L/D Max: | 125.679 | at alpha= | 11 | deg
Re: | 18000000 |  |  | Cd Min: | 0.03687 | at alpha= | 20 | deg
Mach: | 0 |  |  | Cl=0 at alpha= | -0.98982 | deg
|  |  |  | @ Cl=0.1, Cd= | 0.0057916
|  |  |  | @ Cl=0.4, Cd= | 0.0062206
|  |  |  | @ Cl=0.6, Cd= | 0.0067792
alpha (deg) | Cl | Cd | Cm | Cl/Cd
-20 | -1.6504 | 0.02823 | -0.0504 | -58.4626
-19.5 | -1.6222 | 0.02585 | -0.0507 | -62.7544
-19 | -1.5859 | 0.02357 | -0.0522 | -67.2847
-18.5 | -1.5448 | 0.0215 | -0.0542 | -71.8512
-18 | -1.506 | 0.01968 | -0.0551 | -76.5244
-17.5 | -1.4681 | 0.01819 | -0.0552 | -80.7092
-17 | -1.4287 | 0.01693 | -0.0551 | -84.3887
-16.5 | -1.3889 | 0.01576 | -0.0548 | -88.1282
-16 | -1.3731 | 0.01455 | -0.0496 | -94.3711
-15.5 | -1.3399 | 0.01365 | -0.0471 | -98.1612
-15 | -1.2966 | 0.0128 | -0.0466 | -101.2969
-14.5 | -1.2592 | 0.01203 | -0.0446 | -104.6717
-14 | -1.218 | 0.0115 | -0.043 | -105.913
-13.5 | -1.1743 | 0.011 | -0.0418 | -106.7545
-13 | -1.127 | 0.01051 | -0.0412 | -107.2312
-12.5 | -1.0763 | 0.01012 | -0.0411 | -106.3538
-12 | -1.0176 | 0.00971 | -0.0426 | -104.7992
-11.5 | -0.8945 | 0.00921 | -0.0577 | -97.1227
-11 | -0.8293 | 0.00881 | -0.0606 | -94.1317
-10.5 | -0.7871 | 0.00842 | -0.0585 | -93.4798
-10 | -0.7515 | 0.00801 | -0.0549 | -93.8202
-9.5 | -0.7305 | 0.00739 | -0.0483 | -98.8498
-9 | -0.7004 | 0.007 | -0.0432 | -100.0571
-8.5 | -0.6654 | 0.00677 | -0.039 | -98.2866
-8 | -0.626 | 0.00658 | -0.0356 | -95.1368
-7.5 | -0.5885 | 0.00641 | -0.0317 | -91.8097
-7 | -0.5463 | 0.00632 | -0.0287 | -86.4399
-6.5 | -0.5055 | 0.00617 | -0.0254 | -81.9287
-6 | -0.4688 | 0.00614 | -0.0211 | -76.3518
-5.5 | -0.429 | 0.00607 | -0.0175 | -70.6755
-5 | -0.3848 | 0.00598 | -0.0148 | -64.3478
-4.5 | -0.3397 | 0.00588 | -0.0124 | -57.7721
-4 | -0.293 | 0.00582 | -0.0102 | -50.3436
-3.5 | -0.2451 | 0.00578 | -0.0083 | -42.4048
-3 | -0.1967 | 0.00577 | -0.0065 | -34.0901
-2.5 | -0.1485 | 0.00577 | -0.0046 | -25.7366
-2 | -0.1001 | 0.00574 | -0.0028 | -17.439
-1.5 | -0.0511 | 0.00576 | -0.0011 | -8.8715
-1 | -0.001 | 0.00579 | 0.0004 | -0.17271
-0.5 | 0.0481 | 0.00579 | 0.0021 | 8.3074
0 | 0.0973 | 0.00579 | 0.0037 | 16.8048
0.5 | 0.1465 | 0.00582 | 0.0054 | 25.1718
1 | 0.1965 | 0.00588 | 0.0069 | 33.4184
1.5 | 0.2442 | 0.00594 | 0.0088 | 41.1111
2 | 0.2915 | 0.00601 | 0.0109 | 48.5025
2.5 | 0.3372 | 0.00608 | 0.0132 | 55.4605
3 | 0.3819 | 0.00616 | 0.0158 | 61.9968
3.5 | 0.4237 | 0.0063 | 0.0189 | 67.254
4 | 0.4581 | 0.00637 | 0.0236 | 71.9152
4.5 | 0.4938 | 0.00646 | 0.0281 | 76.4396
5 | 0.5352 | 0.00656 | 0.0313 | 81.5854
5.5 | 0.5746 | 0.00671 | 0.0349 | 85.6334
6 | 0.615 | 0.00682 | 0.0382 | 90.176
6.5 | 0.655 | 0.00698 | 0.0415 | 93.8395
7 | 0.6952 | 0.00713 | 0.0448 | 97.5035
7.5 | 0.7345 | 0.00731 | 0.0481 | 100.4788
8 | 0.7748 | 0.00747 | 0.0512 | 103.7216
8.5 | 0.8146 | 0.00764 | 0.0543 | 106.623
9 | 0.8568 | 0.0079 | 0.0567 | 108.4557
9.5 | 0.9068 | 0.00813 | 0.0574 | 111.5375
10 | 1.0321 | 0.00852 | 0.0421 | 121.1385
10.5 | 1.1022 | 0.00889 | 0.0383 | 123.982
11 | 1.1575 | 0.00921 | 0.0378 | 125.6786
11.5 | 1.2076 | 0.00963 | 0.038 | 125.3998
12 | 1.2541 | 0.01005 | 0.039 | 124.7861
12.5 | 1.2976 | 0.01052 | 0.0404 | 123.346
13 | 1.3355 | 0.01108 | 0.0428 | 120.5325
13.5 | 1.3819 | 0.01176 | 0.0432 | 117.5085
14 | 1.4213 | 0.01252 | 0.0449 | 113.5224
14.5 | 1.446 | 0.01349 | 0.049 | 107.1905
15 | 1.475 | 0.01452 | 0.0519 | 101.584
15.5 | 1.5134 | 0.01572 | 0.0526 | 96.2723
16 | 1.5508 | 0.01706 | 0.053 | 90.9027
16.5 | 1.5897 | 0.01849 | 0.0529 | 85.9762
17 | 1.6328 | 0.02011 | 0.0516 | 81.1934
17.5 | 1.6712 | 0.02214 | 0.0503 | 75.4833
18 | 1.7028 | 0.02436 | 0.0498 | 69.9015
18.5 | 1.7158 | 0.02714 | 0.0516 | 63.2203
19 | 1.7315 | 0.0297 | 0.0532 | 58.2997
19.5 | 1.7418 | 0.03279 | 0.0547 | 53.1199
20 | 1.7428 | 0.03687 | 0.0559 | 47.2688

## 139. Re 18M Mach 0.10 (1)
BIGFOIL.COM POLAR EXPORT
NACA22021
NACA22021 |  |  |  | Cl Max: | 1.84 | at alpha= | 19 | deg
JavaFoil+Calcfoil stall+Eppler ext transition |  |  |  | L/D Max: | 110.991 | at alpha= | 9 | deg
Re: | 18000000 |  |  | Cd Min: | 0.00736 | at alpha= | -7 | deg
Mach: | 0.1 |  |  | Cl=0 at alpha= | -1.0078 | deg
|  |  |  | @ Cl=0.1, Cd= | 0.0081806
|  |  |  | @ Cl=0.4, Cd= | 0.0080911
|  |  |  | @ Cl=0.6, Cd= | 0.0079455
alpha (deg) | Cl | Cd | Cm | Cl/Cd
-20 | -1.713 | 0.0412 | 0.019 | -41.568
-19.5 | -1.71 | 0.03754 | 0.018 | -45.554
-19 | -1.705 | 0.03413 | 0.018 | -49.96
-18.5 | -1.697 | 0.03114 | 0.018 | -54.501
-18 | -1.686 | 0.02842 | 0.017 | -59.332
-17.5 | -1.672 | 0.02605 | 0.017 | -64.195
-17 | -1.654 | 0.024 | 0.016 | -68.923
-16.5 | -1.633 | 0.02215 | 0.016 | -73.729
-16 | -1.609 | 0.02053 | 0.015 | -78.348
-15.5 | -1.582 | 0.01893 | 0.015 | -83.553
-15 | -1.552 | 0.01768 | 0.014 | -87.759
-14.5 | -1.519 | 0.01658 | 0.014 | -91.6
-14 | -1.483 | 0.01564 | 0.013 | -94.801
-13.5 | -1.444 | 0.01483 | 0.013 | -97.369
-13 | -1.403 | 0.01407 | 0.012 | -99.742
-12.5 | -1.359 | 0.01341 | 0.012 | -101.379
-12 | -1.313 | 0.01283 | 0.011 | -102.313
-11.5 | -1.264 | 0.01231 | 0.011 | -102.721
-11 | -1.214 | 0.01185 | 0.01 | -102.479
-10.5 | -1.162 | 0.01139 | 0.01 | -102.009
-10 | -1.109 | 0.01104 | 0.009 | -100.388
-9.5 | -1.053 | 0.01066 | 0.009 | -98.776
-9 | -0.997 | 0.01034 | 0.008 | -96.384
-8.5 | -0.939 | 0.01005 | 0.007 | -93.422
-8 | -0.88 | 0.00972 | 0.007 | -90.535
-7.5 | -0.821 | 0.00745 | 0.006 | -110.179
-7 | -0.76 | 0.00736 | 0.006 | -103.288
-6.5 | -0.698 | 0.00769 | 0.005 | -90.826
-6 | -0.636 | 0.00762 | 0.005 | -83.413
-5.5 | -0.573 | 0.00757 | 0.004 | -75.699
-5 | -0.51 | 0.00796 | 0.003 | -64.102
-4.5 | -0.447 | 0.00791 | 0.003 | -56.51
-4 | -0.383 | 0.0079 | 0.002 | -48.521
-3.5 | -0.319 | 0.0079 | 0.002 | -40.446
-3 | -0.256 | 0.0079 | 0.001 | -32.371
-2.5 | -0.192 | 0.00791 | 0.001 | -24.23
-2 | -0.127 | 0.00788 | 0 | -16.172
-1.5 | -0.063 | 0.00826 | 0 | -7.637
-1 | 0.001 | 0.00822 | -0.001 | 0.157
-0.5 | 0.066 | 0.00817 | -0.002 | 8.044
0 | 0.13 | 0.00819 | -0.002 | 15.884
0.5 | 0.194 | 0.00772 | -0.003 | 25.173
1 | 0.258 | 0.00847 | -0.003 | 30.518
1.5 | 0.322 | 0.00855 | -0.004 | 37.675
2 | 0.386 | 0.00808 | -0.004 | 47.792
2.5 | 0.449 | 0.00813 | -0.005 | 55.281
3 | 0.513 | 0.00826 | -0.005 | 62.053
3.5 | 0.576 | 0.00793 | -0.006 | 72.548
4 | 0.638 | 0.00797 | -0.006 | 80.068
4.5 | 0.7 | 0.00815 | -0.007 | 85.918
5 | 0.762 | 0.00816 | -0.007 | 93.355
5.5 | 0.823 | 0.00924 | -0.008 | 89.091
6 | 0.884 | 0.00942 | -0.008 | 93.813
6.5 | 0.944 | 0.00962 | -0.009 | 98.113
7 | 1.003 | 0.00985 | -0.009 | 101.807
7.5 | 1.062 | 0.01009 | -0.01 | 105.183
8 | 1.119 | 0.0104 | -0.01 | 107.558
8.5 | 1.175 | 0.01069 | -0.011 | 109.895
9 | 1.23 | 0.01109 | -0.011 | 110.991
9.5 | 1.284 | 0.01178 | -0.012 | 109.001
10 | 1.336 | 0.01256 | -0.012 | 106.416
10.5 | 1.387 | 0.01325 | -0.012 | 104.704
11 | 1.436 | 0.01374 | -0.013 | 104.446
11.5 | 1.482 | 0.01444 | -0.013 | 102.617
12 | 1.526 | 0.01499 | -0.014 | 101.843
12.5 | 1.568 | 0.01575 | -0.014 | 99.587
13 | 1.608 | 0.0167 | -0.014 | 96.239
13.5 | 1.644 | 0.01773 | -0.015 | 92.692
14 | 1.677 | 0.01895 | -0.015 | 88.521
14.5 | 1.708 | 0.02039 | -0.015 | 83.78
15 | 1.735 | 0.02208 | -0.016 | 78.568
15.5 | 1.759 | 0.02394 | -0.016 | 73.49
16 | 1.78 | 0.02609 | -0.016 | 68.227
16.5 | 1.798 | 0.02875 | -0.016 | 62.535
17 | 1.813 | 0.03158 | -0.017 | 57.399
17.5 | 1.824 | 0.03477 | -0.017 | 52.465
18 | 1.832 | 0.03833 | -0.017 | 47.802
18.5 | 1.837 | 0.04245 | -0.017 | 43.285
19 | 1.84 | 0.04701 | -0.017 | 39.132
19.5 | 1.84 | 0.05181 | -0.017 | 35.51
20 | 1.838 | 0.0567 | -0.018 | 32.422

## 140. Re 18M Mach 0.10 (2)
BIGFOIL.COM POLAR EXPORT
NACA22021
NACA22021 |  |  |  | Cl Max: | 1.7365 | at alpha= | 19.5 | deg
XFOIL ncrit=9 |  |  |  | L/D Max: | 124.662 | at alpha= | 11 | deg
Re: | 18000000 |  |  | Cd Min: | 0.03933 | at alpha= | 20 | deg
Mach: | 0.1 |  |  | Cl=0 at alpha= | -0.98984 | deg
|  |  |  | @ Cl=0.1, Cd= | 0.0058015
|  |  |  | @ Cl=0.4, Cd= | 0.006239
|  |  |  | @ Cl=0.6, Cd= | 0.0068086
alpha (deg) | Cl | Cd | Cm | Cl/Cd
-20 | -1.6474 | 0.02993 | -0.0528 | -55.0418
-19.5 | -1.6226 | 0.02731 | -0.0527 | -59.4141
-19 | -1.5869 | 0.02489 | -0.0542 | -63.7565
-18.5 | -1.5466 | 0.02264 | -0.0561 | -68.3127
-18 | -1.5076 | 0.02061 | -0.0574 | -73.149
-17.5 | -1.4695 | 0.01897 | -0.0576 | -77.4644
-17 | -1.4308 | 0.01757 | -0.0574 | -81.4343
-16 | -1.3753 | 0.01499 | -0.052 | -91.7478
-15.5 | -1.3437 | 0.014 | -0.0493 | -95.9786
-15 | -1.3014 | 0.01312 | -0.0484 | -99.1921
-14.5 | -1.2608 | 0.01232 | -0.0469 | -102.3377
-14 | -1.2221 | 0.01171 | -0.0448 | -104.3638
-13.5 | -1.1779 | 0.01119 | -0.0436 | -105.2636
-13 | -1.1311 | 0.01067 | -0.0428 | -106.0075
-12.5 | -1.0808 | 0.01024 | -0.0425 | -105.5469
-12 | -1.023 | 0.00982 | -0.0437 | -104.1752
-11.5 | -0.906 | 0.00933 | -0.0573 | -97.1061
-11 | -0.8336 | 0.00889 | -0.0615 | -93.7683
-10.5 | -0.788 | 0.00851 | -0.06 | -92.5969
-10 | -0.7521 | 0.00809 | -0.0564 | -92.9666
-9.5 | -0.7315 | 0.00745 | -0.0496 | -98.1879
-9 | -0.7013 | 0.00703 | -0.0446 | -99.7582
-8.5 | -0.6668 | 0.0068 | -0.0401 | -98.0588
-8 | -0.627 | 0.00661 | -0.0367 | -94.8563
-7.5 | -0.5887 | 0.00644 | -0.0328 | -91.413
-7 | -0.547 | 0.00634 | -0.0296 | -86.2776
-6.5 | -0.5055 | 0.00619 | -0.0264 | -81.664
-6 | -0.4667 | 0.00613 | -0.0225 | -76.1338
-5.5 | -0.4298 | 0.00608 | -0.0181 | -70.6908
-5 | -0.3857 | 0.00599 | -0.0154 | -64.3907
-4.5 | -0.3405 | 0.00589 | -0.0128 | -57.8098
-4 | -0.2938 | 0.00583 | -0.0106 | -50.3945
-3.5 | -0.2456 | 0.00579 | -0.0087 | -42.418
-3 | -0.1971 | 0.00578 | -0.0068 | -34.1003
-2.5 | -0.1489 | 0.00577 | -0.0048 | -25.8059
-2 | -0.1004 | 0.00575 | -0.0029 | -17.4609
-1.5 | -0.051 | 0.00577 | -0.0012 | -8.8388
-1 | -0.001 | 0.0058 | 0.0004 | -0.17241
-0.5 | 0.0482 | 0.0058 | 0.0021 | 8.3103
0 | 0.0976 | 0.0058 | 0.0038 | 16.8276
0.5 | 0.147 | 0.00583 | 0.0055 | 25.2144
1 | 0.1971 | 0.00589 | 0.0071 | 33.4635
1.5 | 0.2449 | 0.00595 | 0.0091 | 41.1597
2 | 0.2924 | 0.00602 | 0.0112 | 48.5714
2.5 | 0.338 | 0.00609 | 0.0137 | 55.5008
3 | 0.3826 | 0.00618 | 0.0164 | 61.9094
3.5 | 0.4239 | 0.00632 | 0.0197 | 67.0728
4 | 0.4558 | 0.00637 | 0.0251 | 71.5542
4.5 | 0.4934 | 0.00648 | 0.0292 | 76.142
5 | 0.5356 | 0.00659 | 0.0323 | 81.2747
5.5 | 0.574 | 0.00674 | 0.0362 | 85.1632
6 | 0.6157 | 0.00685 | 0.0394 | 89.8832
6.5 | 0.656 | 0.00702 | 0.0427 | 93.4473
7 | 0.696 | 0.00717 | 0.0461 | 97.0711
7.5 | 0.736 | 0.00736 | 0.0494 | 100
8 | 0.7758 | 0.00752 | 0.0527 | 103.1649
8.5 | 0.8168 | 0.0077 | 0.0556 | 106.0779
9 | 0.8601 | 0.00796 | 0.058 | 108.0528
9.5 | 0.9128 | 0.00822 | 0.0582 | 111.0462
10.5 | 1.1078 | 0.009 | 0.0396 | 123.0889
11 | 1.1631 | 0.00933 | 0.0392 | 124.6624
11.5 | 1.2135 | 0.00975 | 0.0396 | 124.4615
12 | 1.2592 | 0.01022 | 0.0408 | 123.2094
12.5 | 1.3022 | 0.01071 | 0.0424 | 121.5873
13 | 1.341 | 0.01131 | 0.0447 | 118.5676
13.5 | 1.3875 | 0.01205 | 0.0453 | 115.1452
14 | 1.4248 | 0.01287 | 0.0474 | 110.7071
14.5 | 1.4497 | 0.01386 | 0.0515 | 104.596
15 | 1.4804 | 0.01498 | 0.0542 | 98.8251
15.5 | 1.5191 | 0.01622 | 0.0548 | 93.656
16 | 1.5545 | 0.01775 | 0.0555 | 87.5775
16.5 | 1.5947 | 0.01927 | 0.0551 | 82.7556
17 | 1.6358 | 0.02122 | 0.0538 | 77.0877
17.5 | 1.6745 | 0.02333 | 0.0525 | 71.7745
18 | 1.7028 | 0.02581 | 0.0523 | 65.9744
18.5 | 1.715 | 0.02867 | 0.0542 | 59.8186
19 | 1.7285 | 0.03154 | 0.0558 | 54.8034
19.5 | 1.7365 | 0.03499 | 0.0571 | 49.6285
20 | 1.7359 | 0.03933 | 0.0581 | 44.1368

## 141. Re 18M Mach 0.25 (1)
BIGFOIL.COM POLAR EXPORT
NACA22021
NACA22021 |  |  |  | Cl Max: | 1.733 | at alpha= | 17 | deg
JavaFoil+Calcfoil stall+Eppler ext transition |  |  |  | L/D Max: | 106.903 | at alpha= | 9.5 | deg
Re: | 18000000 |  |  | Cd Min: | 0.00738 | at alpha= | -6 | deg
Mach: | 0.25 |  |  | Cl=0 at alpha= | -1.0076 | deg
|  |  |  | @ Cl=0.1, Cd= | 0.0079051
|  |  |  | @ Cl=0.4, Cd= | 0.0083037
|  |  |  | @ Cl=0.6, Cd= | 0.0080278
alpha (deg) | Cl | Cd | Cm | Cl/Cd
-20 | -1.555 | 0.05468 | 0.019 | -28.437
-19.5 | -1.573 | 0.04949 | 0.018 | -31.778
-19 | -1.587 | 0.04459 | 0.018 | -35.583
-18.5 | -1.597 | 0.04007 | 0.018 | -39.856
-18 | -1.603 | 0.03603 | 0.017 | -44.484
-17.5 | -1.604 | 0.03244 | 0.017 | -49.444
-17 | -1.6 | 0.02936 | 0.016 | -54.495
-16.5 | -1.591 | 0.02665 | 0.016 | -59.683
-16 | -1.577 | 0.02437 | 0.016 | -64.733
-15.5 | -1.56 | 0.02227 | 0.015 | -70.058
-15 | -1.539 | 0.02045 | 0.015 | -75.241
-14.5 | -1.514 | 0.01888 | 0.014 | -80.175
-14 | -1.485 | 0.01757 | 0.014 | -84.487
-13.5 | -1.451 | 0.01645 | 0.013 | -88.244
-13 | -1.415 | 0.01547 | 0.013 | -91.446
-12.5 | -1.374 | 0.01463 | 0.012 | -93.947
-12 | -1.331 | 0.01385 | 0.012 | -96.057
-11.5 | -1.284 | 0.01322 | 0.011 | -97.186
-11 | -1.236 | 0.01262 | 0.01 | -97.928
-10.5 | -1.185 | 0.01211 | 0.01 | -97.836
-10 | -1.132 | 0.01161 | 0.009 | -97.431
-9.5 | -1.076 | 0.01122 | 0.009 | -95.882
-9 | -1.019 | 0.01081 | 0.008 | -94.322
-8.5 | -0.961 | 0.01047 | 0.008 | -91.839
-8 | -0.902 | 0.01013 | 0.007 | -89.038
-7.5 | -0.842 | 0.0087 | 0.006 | -96.73
-7 | -0.78 | 0.00855 | 0.006 | -91.216
-6.5 | -0.716 | 0.00745 | 0.005 | -96.173
-6 | -0.652 | 0.00738 | 0.005 | -88.454
-5.5 | -0.588 | 0.00771 | 0.004 | -76.279
-5 | -0.523 | 0.00772 | 0.004 | -67.769
-4.5 | -0.459 | 0.0077 | 0.003 | -59.554
-4 | -0.393 | 0.00766 | 0.002 | -51.376
-3.5 | -0.328 | 0.00763 | 0.002 | -42.978
-3 | -0.262 | 0.00759 | 0.001 | -34.575
-2.5 | -0.197 | 0.00809 | 0.001 | -24.327
-2 | -0.131 | 0.00805 | 0 | -16.251
-1.5 | -0.065 | 0.00797 | -0.001 | -8.13
-1 | 0.001 | 0.00793 | -0.001 | 0.167
-0.5 | 0.068 | 0.00791 | -0.002 | 8.532
0 | 0.134 | 0.0079 | -0.002 | 16.902
0.5 | 0.2 | 0.00787 | -0.003 | 25.344
1 | 0.265 | 0.00779 | -0.003 | 34.056
1.5 | 0.331 | 0.00783 | -0.004 | 42.283
2 | 0.396 | 0.0083 | -0.004 | 47.76
2.5 | 0.461 | 0.00836 | -0.005 | 55.167
3 | 0.526 | 0.00799 | -0.005 | 65.851
3.5 | 0.591 | 0.00807 | -0.006 | 73.226
4 | 0.655 | 0.00777 | -0.007 | 84.291
4.5 | 0.718 | 0.00788 | -0.007 | 91.177
5 | 0.781 | 0.00906 | -0.008 | 86.235
5.5 | 0.844 | 0.00952 | -0.008 | 88.625
6 | 0.905 | 0.00977 | -0.009 | 92.695
6.5 | 0.966 | 0.01002 | -0.009 | 96.472
7 | 1.026 | 0.01028 | -0.01 | 99.854
7.5 | 1.085 | 0.01055 | -0.01 | 102.842
8 | 1.143 | 0.01091 | -0.011 | 104.815
8.5 | 1.2 | 0.01132 | -0.011 | 106.013
9 | 1.255 | 0.01175 | -0.011 | 106.768
9.5 | 1.308 | 0.01223 | -0.012 | 106.903
10 | 1.359 | 0.01307 | -0.012 | 103.952
10.5 | 1.408 | 0.01404 | -0.013 | 100.305
11 | 1.455 | 0.01498 | -0.013 | 97.069
11.5 | 1.498 | 0.01568 | -0.014 | 95.533
12 | 1.539 | 0.0166 | -0.014 | 92.719
12.5 | 1.576 | 0.01766 | -0.014 | 89.251
13 | 1.61 | 0.01893 | -0.015 | 85.068
13.5 | 1.64 | 0.0204 | -0.015 | 80.406
14 | 1.666 | 0.0222 | -0.015 | 75.069
14.5 | 1.688 | 0.02436 | -0.016 | 69.312
15 | 1.706 | 0.02682 | -0.016 | 63.615
15.5 | 1.719 | 0.0296 | -0.016 | 58.082
16 | 1.727 | 0.0331 | -0.016 | 52.179
16.5 | 1.732 | 0.03697 | -0.017 | 46.845
17 | 1.733 | 0.04129 | -0.017 | 41.964
17.5 | 1.728 | 0.04602 | -0.017 | 37.558
18 | 1.719 | 0.05141 | -0.017 | 33.44
18.5 | 1.705 | 0.05774 | -0.017 | 29.534
19 | 1.688 | 0.06426 | -0.017 | 26.275
19.5 | 1.668 | 0.07143 | -0.017 | 23.349
20 | 1.644 | 0.07876 | -0.017 | 20.874

## 142. Re 18M Mach 0.25 (2)
BIGFOIL.COM POLAR EXPORT
NACA22021
NACA22021 |  |  |  | Cl Max: | 1.6938 | at alpha= | 18.5 | deg
XFOIL ncrit=9 |  |  |  | L/D Max: | 118.491 | at alpha= | 10.5 | deg
Re: | 18000000 |  |  | Cd Min: | 0.05557 | at alpha= | 20 | deg
Mach: | 0.25 |  |  | Cl=0 at alpha= | -0.99194 | deg
|  |  |  | @ Cl=0.1, Cd= | 0.0058608
|  |  |  | @ Cl=0.4, Cd= | 0.0063013
|  |  |  | @ Cl=0.6, Cd= | 0.0069883
alpha (deg) | Cl | Cd | Cm | Cl/Cd
-20 | -1.6104 | 0.04143 | -0.0642 | -38.8704
-19.5 | -1.6065 | 0.03696 | -0.0634 | -43.4659
-19 | -1.5854 | 0.0332 | -0.0639 | -47.753
-18.5 | -1.5528 | 0.0298 | -0.0657 | -52.1074
-18 | -1.5142 | 0.02667 | -0.0679 | -56.7754
-17.5 | -1.4775 | 0.02402 | -0.0689 | -61.5112
-17 | -1.4416 | 0.02169 | -0.069 | -66.4638
-16.5 | -1.4035 | 0.01978 | -0.0687 | -70.9555
-16 | -1.3791 | 0.0181 | -0.0652 | -76.1934
-15.5 | -1.3529 | 0.01661 | -0.0617 | -81.4509
-15 | -1.3224 | 0.01518 | -0.0587 | -87.1146
-14.5 | -1.2749 | 0.01407 | -0.0582 | -90.6112
-14 | -1.2384 | 0.01316 | -0.0553 | -94.1033
-13.5 | -1.1976 | 0.01236 | -0.0531 | -96.8932
-13 | -1.151 | 0.0117 | -0.0517 | -98.3761
-12.5 | -1.1015 | 0.0111 | -0.0507 | -99.2342
-12 | -1.0468 | 0.01058 | -0.0506 | -98.9414
-11.5 | -0.9876 | 0.01008 | -0.0513 | -97.9762
-11 | -0.8661 | 0.00952 | -0.0648 | -90.9769
-10.5 | -0.8029 | 0.00899 | -0.0664 | -89.3103
-10 | -0.7588 | 0.00853 | -0.064 | -88.9566
-9.5 | -0.7355 | 0.0078 | -0.0575 | -94.2949
-9 | -0.7102 | 0.00724 | -0.0511 | -98.0939
-8.5 | -0.6721 | 0.00699 | -0.0468 | -96.1516
-8 | -0.6335 | 0.00676 | -0.0426 | -93.713
-7.5 | -0.5925 | 0.00657 | -0.0388 | -90.1826
-7 | -0.5484 | 0.00647 | -0.0355 | -84.7604
-6.5 | -0.5077 | 0.00632 | -0.0315 | -80.3323
-6 | -0.4644 | 0.0062 | -0.0281 | -74.9032
-5.5 | -0.421 | 0.0061 | -0.0246 | -69.0164
-5 | -0.3881 | 0.00604 | -0.0189 | -64.255
-4.5 | -0.3442 | 0.00595 | -0.0155 | -57.8487
-4 | -0.2966 | 0.0059 | -0.013 | -50.2712
-3.5 | -0.2477 | 0.00588 | -0.0106 | -42.1259
-3 | -0.1993 | 0.00585 | -0.0082 | -34.0684
-2.5 | -0.151 | 0.00582 | -0.0058 | -25.945
-2 | -0.1012 | 0.00581 | -0.0037 | -17.4182
-1.5 | -0.0508 | 0.00584 | -0.0017 | -8.6986
-1 | -0.0008 | 0.00585 | 0.0004 | -0.13675
-0.5 | 0.0488 | 0.00585 | 0.0025 | 8.3419
0 | 0.099 | 0.00586 | 0.0045 | 16.8942
0.5 | 0.1497 | 0.0059 | 0.0065 | 25.3729
1 | 0.2001 | 0.00595 | 0.0085 | 33.6303
1.5 | 0.248 | 0.00602 | 0.011 | 41.196
2 | 0.2961 | 0.00608 | 0.0135 | 48.7007
2.5 | 0.3413 | 0.00616 | 0.0165 | 55.4058
3 | 0.383 | 0.00625 | 0.0203 | 61.28
3.5 | 0.4128 | 0.00634 | 0.0266 | 65.1104
4 | 0.4514 | 0.00648 | 0.0311 | 69.6605
4.5 | 0.4926 | 0.00663 | 0.0349 | 74.2986
5 | 0.5342 | 0.00674 | 0.0387 | 79.2582
5.5 | 0.5757 | 0.00692 | 0.0425 | 83.1936
6 | 0.6184 | 0.00704 | 0.046 | 87.8409
6.5 | 0.6587 | 0.00723 | 0.0499 | 91.1065
7 | 0.703 | 0.00738 | 0.053 | 95.2575
7.5 | 0.7423 | 0.00763 | 0.057 | 97.287
8 | 0.7872 | 0.00781 | 0.0599 | 100.7939
8.5 | 0.8298 | 0.00809 | 0.063 | 102.5711
9 | 0.8824 | 0.00837 | 0.0641 | 105.4241
9.5 | 0.9656 | 0.00876 | 0.0588 | 110.2283
10 | 1.0794 | 0.00921 | 0.0473 | 117.1987
10.5 | 1.1387 | 0.00961 | 0.0469 | 118.4912
11 | 1.1917 | 0.01009 | 0.0476 | 118.107
11.5 | 1.2412 | 0.01062 | 0.0489 | 116.8738
12 | 1.2858 | 0.01127 | 0.0509 | 114.0905
12.5 | 1.3274 | 0.01191 | 0.0535 | 111.4526
13 | 1.3698 | 0.01286 | 0.0555 | 106.5163
13.5 | 1.413 | 0.01387 | 0.0571 | 101.8745
14 | 1.4422 | 0.01517 | 0.0608 | 95.0692
14.5 | 1.4642 | 0.01648 | 0.0657 | 88.8471
15 | 1.5012 | 0.01819 | 0.0668 | 82.5289
15.5 | 1.5391 | 0.02001 | 0.0675 | 76.9165
16 | 1.5764 | 0.02224 | 0.0674 | 70.8813
16.5 | 1.6189 | 0.02469 | 0.066 | 65.5691
17 | 1.6518 | 0.02794 | 0.0646 | 59.1195
17.5 | 1.6795 | 0.0312 | 0.0641 | 53.8301
18 | 1.6867 | 0.03526 | 0.0652 | 47.8361
18.5 | 1.6938 | 0.0392 | 0.0666 | 43.2092
19 | 1.6909 | 0.04414 | 0.0674 | 38.3077
19.5 | 1.6854 | 0.04952 | 0.0677 | 34.0347
20 | 1.6746 | 0.05557 | 0.0675 | 30.135

## 143. Re 18M Mach 0.50 (1)
BIGFOIL.COM POLAR EXPORT
NACA22021
NACA22021 |  |  |  | Cl Max: | 1.385 | at alpha= | 10.5 | deg
JavaFoil+Calcfoil stall+Eppler ext transition |  |  |  | L/D Max: | 89.724 | at alpha= | 7 | deg
Re: | 18000000 |  |  | Cd Min: | 0.00698 | at alpha= | 0 | deg
Mach: | 0.5 |  |  | Cl=0 at alpha= | -1.0069 | deg
|  |  |  | @ Cl=0.1, Cd= | 0.0072184
|  |  |  | @ Cl=0.4, Cd= | 0.0078515
|  |  |  | @ Cl=0.6, Cd= | 0.0091473
alpha (deg) | Cl | Cd | Cm | Cl/Cd
-16.5 | -0.938 | 0.09938 | 0.015 | -9.441
-16 | -0.927 | 0.07816 | 0.015 | -11.858
-15.5 | -0.907 | 0.06726 | 0.015 | -13.48
-15 | -0.894 | 0.05149 | 0.015 | -17.365
-14.5 | -0.867 | 0.04742 | 0.015 | -18.29
-14 | -0.841 | 0.04343 | 0.014 | -19.353
-13.5 | -0.815 | 0.03901 | 0.014 | -20.888
-13 | -1.13 | 0.03371 | 0.013 | -33.516
-12.5 | -1.24 | 0.02759 | 0.013 | -44.962
-12 | -1.276 | 0.02371 | 0.012 | -53.841
-11.5 | -1.281 | 0.02094 | 0.012 | -61.165
-11 | -1.266 | 0.01876 | 0.011 | -67.52
-10.5 | -1.239 | 0.01707 | 0.011 | -72.57
-10 | -1.201 | 0.01578 | 0.01 | -76.1
-9.5 | -1.155 | 0.01442 | 0.01 | -80.109
-9 | -1.103 | 0.01352 | 0.009 | -81.621
-8.5 | -1.047 | 0.01274 | 0.008 | -82.239
-8 | -0.988 | 0.01204 | 0.008 | -82.045
-7.5 | -0.925 | 0.01142 | 0.007 | -81.012
-7 | -0.862 | 0.00942 | 0.007 | -91.512
-6.5 | -0.793 | 0.00916 | 0.006 | -86.511
-6 | -0.723 | 0.00894 | 0.005 | -80.89
-5.5 | -0.652 | 0.00881 | 0.005 | -74.018
-5 | -0.581 | 0.00868 | 0.004 | -66.964
-4.5 | -0.51 | 0.0082 | 0.003 | -62.181
-4 | -0.438 | 0.00811 | 0.003 | -53.937
-3.5 | -0.365 | 0.00713 | 0.002 | -51.196
-3 | -0.292 | 0.00715 | 0.001 | -40.885
-2.5 | -0.219 | 0.00749 | 0.001 | -29.256
-2 | -0.146 | 0.00752 | 0 | -19.401
-1.5 | -0.072 | 0.00708 | -0.001 | -10.208
-1 | 0.001 | 0.00736 | -0.001 | 0.2
-0.5 | 0.075 | 0.00734 | -0.002 | 10.262
0 | 0.149 | 0.00698 | -0.002 | 21.339
0.5 | 0.222 | 0.00766 | -0.003 | 29.011
1 | 0.295 | 0.00733 | -0.004 | 40.327
1.5 | 0.368 | 0.0074 | -0.004 | 49.747
2 | 0.441 | 0.00843 | -0.005 | 52.278
2.5 | 0.513 | 0.00894 | -0.006 | 57.34
3 | 0.584 | 0.0091 | -0.006 | 64.182
3.5 | 0.655 | 0.00931 | -0.007 | 70.289
4 | 0.725 | 0.00956 | -0.007 | 75.756
4.5 | 0.793 | 0.00985 | -0.008 | 80.563
5 | 0.861 | 0.01019 | -0.008 | 84.53
5.5 | 0.928 | 0.01086 | -0.009 | 85.376
6 | 0.992 | 0.01134 | -0.01 | 87.493
6.5 | 1.055 | 0.01183 | -0.01 | 89.209
7 | 1.115 | 0.01243 | -0.011 | 89.724
7.5 | 1.172 | 0.01312 | -0.011 | 89.322
8 | 1.225 | 0.01399 | -0.012 | 87.554
8.5 | 1.273 | 0.01503 | -0.012 | 84.703
9 | 1.316 | 0.01623 | -0.013 | 81.088
9.5 | 1.35 | 0.0179 | -0.013 | 75.435
10 | 1.375 | 0.0201 | -0.013 | 68.434
10.5 | 1.385 | 0.02299 | -0.014 | 60.23
11 | 1.376 | 0.02686 | -0.014 | 51.217
11.5 | 1.336 | 0.03284 | -0.014 | 40.665
12 | 1.227 | 0.04263 | -0.014 | 28.784
12.5 | 0.843 | 0.0641 | -0.014 | 13.156
13 | 0.863 | 0.07329 | -0.013 | 11.775
13.5 | 0.855 | 0.10918 | -0.012 | 7.833
14 | 0.877 | 0.1312 | -0.011 | 6.683
14.5 | 0.905 | 0.14791 | -0.011 | 6.115
15 | 0.935 | 0.15446 | -0.012 | 6.051
15.5 | 0.963 | 0.17041 | -0.012 | 5.651

## 144. Re 18M Mach 0.50 (2)
BIGFOIL.COM POLAR EXPORT
NACA22021
NACA22021 |  |  |  | Cl Max: | 1.5465 | at alpha= | 16 | deg
XFOIL ncrit=9 |  |  |  | L/D Max: | 93.7004 | at alpha= | 9 | deg
Re: | 18000000 |  |  | Cd Min: | 0.13478 | at alpha= | 20 | deg
Mach: | 0.5 |  |  | Cl=0 at alpha= | -1.007 | deg
|  |  |  | @ Cl=0.1, Cd= | 0.0061681
|  |  |  | @ Cl=0.4, Cd= | 0.0070376
|  |  |  | @ Cl=0.6, Cd= | 0.0079773
alpha (deg) | Cl | Cd | Cm | Cl/Cd
-20 | -1.1554 | 0.11826 | -0.0648 | -9.77
-19 | -1.2214 | 0.09678 | -0.0771 | -12.6204
-18.5 | -1.2604 | 0.08563 | -0.0835 | -14.7191
-18 | -1.2931 | 0.07502 | -0.0897 | -17.2367
-17.5 | -1.3188 | 0.065 | -0.0956 | -20.2892
-17 | -1.3307 | 0.05627 | -0.1003 | -23.6485
-16.5 | -1.3362 | 0.04873 | -0.1032 | -27.4205
-16 | -1.3337 | 0.04226 | -0.1047 | -31.5594
-15.5 | -1.3172 | 0.03697 | -0.1053 | -35.6289
-15 | -1.3269 | 0.03269 | -0.0996 | -40.5904
-14.5 | -1.3111 | 0.0286 | -0.0971 | -45.8427
-14 | -1.281 | 0.02521 | -0.095 | -50.8132
-13.5 | -1.243 | 0.02231 | -0.0929 | -55.7149
-13 | -1.2044 | 0.02011 | -0.0898 | -59.8906
-12.5 | -1.1633 | 0.01796 | -0.0871 | -64.7717
-12 | -1.1114 | 0.01635 | -0.085 | -67.9755
-11.5 | -1.0614 | 0.01485 | -0.0824 | -71.4747
-11 | -1.0059 | 0.0136 | -0.0803 | -73.9632
-10.5 | -0.9453 | 0.01253 | -0.0789 | -75.4429
-10 | -0.861 | 0.01152 | -0.0818 | -74.7396
-9.5 | -0.7759 | 0.01016 | -0.086 | -76.3681
-9 | -0.7624 | 0.00838 | -0.0778 | -90.9785
-8.5 | -0.7126 | 0.00794 | -0.0734 | -89.7481
-8 | -0.6603 | 0.00766 | -0.0693 | -86.201
-7.5 | -0.6134 | 0.00735 | -0.0642 | -83.4558
-7 | -0.5614 | 0.00719 | -0.0599 | -78.0807
-6.5 | -0.5132 | 0.00699 | -0.0551 | -73.4192
-6 | -0.4641 | 0.00682 | -0.0504 | -68.0499
-5.5 | -0.4162 | 0.00665 | -0.0456 | -62.5865
-5 | -0.3683 | 0.00652 | -0.0407 | -56.4877
-4.5 | -0.3211 | 0.00638 | -0.0358 | -50.3292
-4 | -0.2772 | 0.00624 | -0.0302 | -44.4231
-3.5 | -0.228 | 0.00614 | -0.0257 | -37.1336
-3 | -0.1849 | 0.00613 | -0.0199 | -30.1631
-2.5 | -0.1494 | 0.00616 | -0.0126 | -24.2532
-2 | -0.1004 | 0.00613 | -0.0081 | -16.3785
-1.5 | -0.0491 | 0.00611 | -0.0041 | -8.036
-1 | 0.0007 | 0.00612 | 0.0002 | 0.11438
-0.5 | 0.0526 | 0.00614 | 0.0041 | 8.5668
0 | 0.1032 | 0.00617 | 0.0082 | 16.7261
0.5 | 0.152 | 0.0062 | 0.0128 | 24.5161
1 | 0.1934 | 0.00623 | 0.0189 | 31.0433
1.5 | 0.2338 | 0.00629 | 0.0252 | 37.1701
2 | 0.2783 | 0.00638 | 0.0307 | 43.6207
2.5 | 0.3181 | 0.00656 | 0.037 | 48.4909
3 | 0.3602 | 0.00676 | 0.0429 | 53.284
3.5 | 0.3982 | 0.00703 | 0.0495 | 56.643
4 | 0.4432 | 0.00722 | 0.0548 | 61.385
4.5 | 0.4898 | 0.00741 | 0.0599 | 66.0999
5 | 0.5379 | 0.00763 | 0.0647 | 70.498
5.5 | 0.5851 | 0.00789 | 0.0697 | 74.1572
6 | 0.6329 | 0.00817 | 0.0745 | 77.4663
6.5 | 0.6844 | 0.00847 | 0.0787 | 80.8028
7 | 0.7362 | 0.00891 | 0.0827 | 82.6263
7.5 | 0.7967 | 0.00933 | 0.0852 | 85.3912
8 | 0.8657 | 0.00992 | 0.0859 | 87.2681
8.5 | 0.9876 | 0.01065 | 0.0771 | 92.7324
9 | 1.0635 | 0.01135 | 0.077 | 93.7004
9.5 | 1.1257 | 0.01233 | 0.0789 | 91.2976
10 | 1.1863 | 0.01332 | 0.0813 | 89.0616
10.5 | 1.2395 | 0.01463 | 0.0843 | 84.7232
11.5 | 1.3388 | 0.01775 | 0.0908 | 75.4254
12.5 | 1.4251 | 0.02245 | 0.0969 | 63.4788
13 | 1.4547 | 0.02551 | 0.1003 | 57.0247
13.5 | 1.4766 | 0.02883 | 0.1042 | 51.2175
14 | 1.4878 | 0.0326 | 0.1085 | 45.638
14.5 | 1.5095 | 0.03752 | 0.1085 | 40.2319
15 | 1.5291 | 0.04301 | 0.1075 | 35.5522
15.5 | 1.5376 | 0.04964 | 0.1051 | 30.975
16 | 1.5465 | 0.05648 | 0.1023 | 27.3814
16.5 | 1.5317 | 0.06464 | 0.0991 | 23.6959
17 | 1.5047 | 0.07353 | 0.0954 | 20.4638
17.5 | 1.4738 | 0.08274 | 0.0914 | 17.8124
18 | 1.4406 | 0.09214 | 0.0871 | 15.6349
19 | 1.3543 | 0.11253 | 0.0771 | 12.035
19.5 | 1.3101 | 0.12352 | 0.0706 | 10.6064
20 | 1.2669 | 0.13478 | 0.0634 | 9.3998

## 145. Re 20M Mach 0.00 (1)
BIGFOIL.COM POLAR EXPORT
NACA22021
NACA22021 |  |  |  | Cl Max: | 1.865 | at alpha= | 20 | deg
JavaFoil+Calcfoil stall+Eppler ext transition |  |  |  | L/D Max: | 111.053 | at alpha= | 8.5 | deg
Re: | 20000000 |  |  | Cd Min: | 0.00737 | at alpha= | -7.5 | deg
Mach: | 0 |  |  | Cl=0 at alpha= | -1.0078 | deg
|  |  |  | @ Cl=0.1, Cd= | 0.0080955
|  |  |  | @ Cl=0.4, Cd= | 0.0083506
|  |  |  | @ Cl=0.6, Cd= | 0.0081132
alpha (deg) | Cl | Cd | Cm | Cl/Cd
-20 | -1.735 | 0.03823 | 0.019 | -45.38
-19.5 | -1.729 | 0.03497 | 0.018 | -49.463
-19 | -1.722 | 0.03194 | 0.018 | -53.91
-18.5 | -1.712 | 0.02913 | 0.018 | -58.747
-18 | -1.698 | 0.02671 | 0.017 | -63.567
-17.5 | -1.682 | 0.02452 | 0.017 | -68.618
-17 | -1.662 | 0.02267 | 0.016 | -73.343
-16.5 | -1.639 | 0.02097 | 0.016 | -78.186
-16 | -1.613 | 0.01953 | 0.015 | -82.6
-15.5 | -1.585 | 0.01824 | 0.015 | -86.873
-15 | -1.554 | 0.0171 | 0.014 | -90.836
-14.5 | -1.52 | 0.0161 | 0.014 | -94.358
-14 | -1.483 | 0.01526 | 0.013 | -97.174
-13.5 | -1.443 | 0.01433 | 0.013 | -100.743
-13 | -1.401 | 0.01363 | 0.012 | -102.782
-12.5 | -1.357 | 0.01302 | 0.012 | -104.167
-12 | -1.31 | 0.01248 | 0.011 | -104.92
-11.5 | -1.261 | 0.01197 | 0.011 | -105.319
-11 | -1.211 | 0.01157 | 0.01 | -104.664
-10.5 | -1.158 | 0.01113 | 0.01 | -104.113
-10 | -1.105 | 0.01077 | 0.009 | -102.552
-9.5 | -1.049 | 0.01045 | 0.008 | -100.407
-9 | -0.993 | 0.01015 | 0.008 | -97.803
-8.5 | -0.935 | 0.00984 | 0.007 | -95.042
-8 | -0.877 | 0.00957 | 0.007 | -91.604
-7.5 | -0.818 | 0.00737 | 0.006 | -111.013
-7 | -0.757 | 0.00769 | 0.006 | -98.461
-6.5 | -0.695 | 0.00757 | 0.005 | -91.845
-6 | -0.633 | 0.00749 | 0.005 | -84.538
-5.5 | -0.57 | 0.00786 | 0.004 | -72.6
-5 | -0.508 | 0.0078 | 0.003 | -65.093
-4.5 | -0.445 | 0.00779 | 0.003 | -57.075
-4 | -0.381 | 0.00775 | 0.002 | -49.218
-3.5 | -0.318 | 0.00823 | 0.002 | -38.658
-3 | -0.254 | 0.00821 | 0.001 | -31.001
-2.5 | -0.191 | 0.00775 | 0.001 | -24.614
-2 | -0.127 | 0.00777 | 0 | -16.322
-1.5 | -0.063 | 0.0082 | 0 | -7.66
-1 | 0.001 | 0.0081 | -0.001 | 0.158
-0.5 | 0.065 | 0.00809 | -0.002 | 8.088
0 | 0.129 | 0.0081 | -0.002 | 15.979
0.5 | 0.193 | 0.00794 | -0.003 | 24.361
1 | 0.257 | 0.00844 | -0.003 | 30.468
1.5 | 0.321 | 0.00844 | -0.004 | 37.991
2 | 0.384 | 0.00847 | -0.004 | 45.371
2.5 | 0.447 | 0.008 | -0.005 | 55.906
3 | 0.51 | 0.00813 | -0.005 | 62.794
3.5 | 0.573 | 0.00827 | -0.006 | 69.236
4 | 0.635 | 0.00791 | -0.006 | 80.33
4.5 | 0.697 | 0.00836 | -0.007 | 83.402
5 | 0.759 | 0.00805 | -0.007 | 94.232
5.5 | 0.82 | 0.00814 | -0.008 | 100.644
6 | 0.88 | 0.00928 | -0.008 | 94.837
6.5 | 0.94 | 0.00947 | -0.009 | 99.294
7 | 0.999 | 0.00968 | -0.009 | 103.166
7.5 | 1.057 | 0.00992 | -0.01 | 106.56
8 | 1.115 | 0.01021 | -0.01 | 109.189
8.5 | 1.171 | 0.01054 | -0.011 | 111.053
9 | 1.226 | 0.01118 | -0.011 | 109.64
9.5 | 1.28 | 0.01153 | -0.012 | 111.02
10 | 1.332 | 0.01231 | -0.012 | 108.225
10.5 | 1.383 | 0.01299 | -0.012 | 106.516
11 | 1.432 | 0.01357 | -0.013 | 105.549
11.5 | 1.479 | 0.01411 | -0.013 | 104.829
12 | 1.524 | 0.0146 | -0.014 | 104.378
12.5 | 1.567 | 0.01536 | -0.014 | 102.026
13 | 1.607 | 0.01618 | -0.014 | 99.292
13.5 | 1.644 | 0.01714 | -0.015 | 95.908
14 | 1.679 | 0.01823 | -0.015 | 92.098
14.5 | 1.711 | 0.01956 | -0.015 | 87.45
15 | 1.74 | 0.02105 | -0.016 | 82.621
15.5 | 1.765 | 0.02273 | -0.016 | 77.642
16 | 1.787 | 0.02484 | -0.016 | 71.948
16.5 | 1.807 | 0.02714 | -0.016 | 66.592
17 | 1.824 | 0.02972 | -0.017 | 61.387
17.5 | 1.838 | 0.03262 | -0.017 | 56.339
18 | 1.848 | 0.03601 | -0.017 | 51.313
18.5 | 1.855 | 0.0398 | -0.017 | 46.62
19 | 1.861 | 0.04384 | -0.017 | 42.444
19.5 | 1.864 | 0.04816 | -0.018 | 38.696
20 | 1.865 | 0.05287 | -0.018 | 35.263

## 146. Re 20M Mach 0.00 (2)
BIGFOIL.COM POLAR EXPORT
NACA22021
NACA22021 |  |  |  | Cl Max: | 1.7578 | at alpha= | 20 | deg
XFOIL ncrit=9 |  |  |  | L/D Max: | 127.368 | at alpha= | 11.5 | deg
Re: | 20000000 |  |  | Cd Min: | 0.03562 | at alpha= | 20 | deg
Mach: | 0 |  |  | Cl=0 at alpha= | -0.98986 | deg
|  |  |  | @ Cl=0.1, Cd= | 0.0057723
|  |  |  | @ Cl=0.4, Cd= | 0.0062292
|  |  |  | @ Cl=0.6, Cd= | 0.0066883
alpha (deg) | Cl | Cd | Cm | Cl/Cd
-20 | -1.6573 | 0.02738 | -0.0508 | -60.5296
-19.5 | -1.6235 | 0.02505 | -0.052 | -64.8104
-19 | -1.5824 | 0.02296 | -0.054 | -68.9199
-18.5 | -1.5406 | 0.02101 | -0.0559 | -73.327
-18 | -1.5051 | 0.01919 | -0.0562 | -78.4315
-17.5 | -1.4683 | 0.01772 | -0.0561 | -82.8612
-16.5 | -1.407 | 0.01533 | -0.0519 | -91.7808
-16 | -1.3818 | 0.01417 | -0.0485 | -97.5159
-15.5 | -1.3443 | 0.01332 | -0.0468 | -100.9234
-15 | -1.3004 | 0.01253 | -0.0462 | -103.7829
-14.5 | -1.2652 | 0.01187 | -0.0437 | -106.588
-14 | -1.2234 | 0.01133 | -0.0423 | -107.9788
-13.5 | -1.1774 | 0.01085 | -0.0415 | -108.5161
-13 | -1.1294 | 0.01037 | -0.041 | -108.9103
-12.5 | -1.0771 | 0.00997 | -0.0412 | -108.0341
-12 | -1.0139 | 0.00958 | -0.0437 | -105.8351
-11.5 | -0.885 | 0.00908 | -0.06 | -97.467
-11 | -0.8293 | 0.00871 | -0.0608 | -95.2124
-10.5 | -0.7892 | 0.00835 | -0.0582 | -94.515
-10 | -0.7514 | 0.00802 | -0.0549 | -93.6908
-9.5 | -0.7275 | 0.00748 | -0.0489 | -97.2594
-9 | -0.7004 | 0.00702 | -0.0432 | -99.7721
-8.5 | -0.6684 | 0.0067 | -0.0384 | -99.7612
-8 | -0.6298 | 0.0065 | -0.0348 | -96.8923
-7.5 | -0.5903 | 0.00638 | -0.0313 | -92.5235
-7 | -0.5498 | 0.00624 | -0.028 | -88.109
-6.5 | -0.5091 | 0.00613 | -0.0246 | -83.0506
-6 | -0.4742 | 0.00612 | -0.0199 | -77.4837
-5.5 | -0.4328 | 0.00603 | -0.0167 | -71.7745
-5 | -0.3876 | 0.00593 | -0.0143 | -65.3626
-4.5 | -0.3418 | 0.00583 | -0.012 | -58.6278
-4 | -0.2935 | 0.00577 | -0.0101 | -50.8666
-3.5 | -0.2451 | 0.00575 | -0.0083 | -42.6261
-3 | -0.1974 | 0.00572 | -0.0064 | -34.5105
-2.5 | -0.1502 | 0.00572 | -0.0043 | -26.2587
-2 | -0.1007 | 0.00572 | -0.0027 | -17.6049
-1.5 | -0.0511 | 0.00574 | -0.0011 | -8.9024
-1 | -0.001 | 0.00571 | 0.0004 | -0.17513
-0.5 | 0.0483 | 0.00574 | 0.002 | 8.4146
0 | 0.0977 | 0.00577 | 0.0036 | 16.9324
0.5 | 0.1469 | 0.00582 | 0.0053 | 25.2405
1 | 0.196 | 0.00584 | 0.007 | 33.5616
1.5 | 0.2445 | 0.00592 | 0.0088 | 41.3007
2 | 0.2933 | 0.006 | 0.0105 | 48.8833
2.5 | 0.3389 | 0.00608 | 0.0129 | 55.7401
3 | 0.3832 | 0.00619 | 0.0155 | 61.9063
3.5 | 0.4261 | 0.00629 | 0.0184 | 67.7424
4 | 0.462 | 0.00633 | 0.0228 | 72.9858
4.5 | 0.4964 | 0.0064 | 0.0276 | 77.5625
5 | 0.5389 | 0.00649 | 0.0306 | 83.0354
6 | 0.619 | 0.00675 | 0.0374 | 91.7037
6.5 | 0.6584 | 0.00691 | 0.0409 | 95.2822
7 | 0.6999 | 0.00703 | 0.0439 | 99.559
7.5 | 0.7375 | 0.00724 | 0.0476 | 101.8646
8 | 0.7797 | 0.00738 | 0.0503 | 105.6504
8.5 | 0.8174 | 0.00759 | 0.0538 | 107.6943
9 | 0.8598 | 0.0078 | 0.0563 | 110.2308
9.5 | 0.9041 | 0.00807 | 0.0582 | 112.0322
10 | 0.968 | 0.00833 | 0.0559 | 116.2065
10.5 | 1.1012 | 0.00877 | 0.0388 | 125.5644
11 | 1.1567 | 0.00916 | 0.0381 | 126.2773
11.5 | 1.21 | 0.0095 | 0.0378 | 127.3684
12 | 1.2565 | 0.00996 | 0.0387 | 126.1546
12.5 | 1.303 | 0.01037 | 0.0396 | 125.6509
13 | 1.3406 | 0.01096 | 0.0419 | 122.3175
13.5 | 1.382 | 0.01148 | 0.0437 | 120.3833
14 | 1.4245 | 0.01233 | 0.0445 | 115.5312
14.5 | 1.4566 | 0.01316 | 0.0474 | 110.6839
15 | 1.4723 | 0.01431 | 0.0528 | 102.8861
15.5 | 1.5125 | 0.01536 | 0.0534 | 98.4701
16 | 1.5475 | 0.01672 | 0.0542 | 92.5538
16.5 | 1.5876 | 0.018 | 0.0542 | 88.2
17 | 1.6261 | 0.01977 | 0.0534 | 82.2509
17.5 | 1.6693 | 0.02158 | 0.0517 | 77.354
18 | 1.7026 | 0.02391 | 0.0506 | 71.2087
18.5 | 1.7282 | 0.02619 | 0.0511 | 65.987
19 | 1.743 | 0.02886 | 0.0527 | 60.395
19.5 | 1.7464 | 0.03244 | 0.0545 | 53.8348
20 | 1.7578 | 0.03562 | 0.0555 | 49.3487

## 147. Re 20M Mach 0.10 (1)
BIGFOIL.COM POLAR EXPORT
NACA22021
NACA22021 |  |  |  | Cl Max: | 1.842 | at alpha= | 19 | deg
JavaFoil+Calcfoil stall+Eppler ext transition |  |  |  | L/D Max: | 110.589 | at alpha= | 8.5 | deg
Re: | 20000000 |  |  | Cd Min: | 0.0073 | at alpha= | -7 | deg
Mach: | 0.1 |  |  | Cl=0 at alpha= | -1.0078 | deg
|  |  |  | @ Cl=0.1, Cd= | 0.0081153
|  |  |  | @ Cl=0.4, Cd= | 0.0083956
|  |  |  | @ Cl=0.6, Cd= | 0.0081406
alpha (deg) | Cl | Cd | Cm | Cl/Cd
-20 | -1.715 | 0.04014 | 0.019 | -42.728
-19.5 | -1.713 | 0.03657 | 0.018 | -46.833
-19 | -1.707 | 0.03333 | 0.018 | -51.233
-18.5 | -1.699 | 0.03043 | 0.018 | -55.843
-18 | -1.688 | 0.02773 | 0.017 | -60.878
-17.5 | -1.674 | 0.02539 | 0.017 | -65.937
-17 | -1.656 | 0.02341 | 0.016 | -70.738
-16.5 | -1.635 | 0.02165 | 0.016 | -75.534
-16 | -1.611 | 0.02009 | 0.015 | -80.172
-15.5 | -1.583 | 0.0187 | 0.015 | -84.655
-15 | -1.553 | 0.01751 | 0.014 | -88.716
-14.5 | -1.52 | 0.01629 | 0.014 | -93.34
-14 | -1.484 | 0.01536 | 0.013 | -96.619
-13.5 | -1.446 | 0.01456 | 0.013 | -99.295
-13 | -1.404 | 0.01383 | 0.012 | -101.52
-12.5 | -1.36 | 0.01322 | 0.012 | -102.86
-12 | -1.314 | 0.01263 | 0.011 | -104.011
-11.5 | -1.265 | 0.01215 | 0.011 | -104.107
-11 | -1.215 | 0.01168 | 0.01 | -104.029
-10.5 | -1.163 | 0.01127 | 0.01 | -103.195
-10 | -1.109 | 0.01089 | 0.009 | -101.855
-9.5 | -1.054 | 0.01055 | 0.009 | -99.823
-9 | -0.997 | 0.01021 | 0.008 | -97.662
-8.5 | -0.939 | 0.00993 | 0.007 | -94.628
-8 | -0.88 | 0.00965 | 0.007 | -91.25
-7.5 | -0.821 | 0.00739 | 0.006 | -111.17
-7 | -0.761 | 0.0073 | 0.006 | -104.195
-6.5 | -0.698 | 0.0076 | 0.005 | -91.868
-6 | -0.636 | 0.00754 | 0.005 | -84.323
-5.5 | -0.573 | 0.0079 | 0.004 | -72.544
-5 | -0.51 | 0.00787 | 0.003 | -64.811
-4.5 | -0.447 | 0.00782 | 0.003 | -57.118
-4 | -0.383 | 0.00782 | 0.002 | -49.023
-3.5 | -0.32 | 0.00824 | 0.002 | -38.78
-3 | -0.256 | 0.00783 | 0.001 | -32.655
-2.5 | -0.192 | 0.0078 | 0.001 | -24.568
-2 | -0.127 | 0.00777 | 0 | -16.39
-1.5 | -0.063 | 0.00828 | 0 | -7.626
-1 | 0.001 | 0.00817 | -0.001 | 0.158
-0.5 | 0.066 | 0.00811 | -0.002 | 8.106
0 | 0.13 | 0.00812 | -0.002 | 16.017
0.5 | 0.194 | 0.00794 | -0.003 | 24.462
1 | 0.258 | 0.00845 | -0.003 | 30.575
1.5 | 0.322 | 0.00846 | -0.004 | 38.114
2 | 0.386 | 0.00848 | -0.004 | 45.516
2.5 | 0.449 | 0.0081 | -0.005 | 55.506
3 | 0.513 | 0.00815 | -0.005 | 62.875
3.5 | 0.576 | 0.00828 | -0.006 | 69.541
4 | 0.638 | 0.00792 | -0.006 | 80.546
4.5 | 0.7 | 0.0084 | -0.007 | 83.361
5 | 0.762 | 0.00806 | -0.007 | 94.572
5.5 | 0.823 | 0.00823 | -0.008 | 100.064
6 | 0.884 | 0.00932 | -0.008 | 94.81
6.5 | 0.944 | 0.0095 | -0.009 | 99.37
7 | 1.003 | 0.00974 | -0.009 | 103.008
7.5 | 1.062 | 0.01002 | -0.01 | 105.95
8 | 1.119 | 0.01028 | -0.01 | 108.87
8.5 | 1.176 | 0.01063 | -0.011 | 110.589
9 | 1.231 | 0.01127 | -0.011 | 109.203
9.5 | 1.285 | 0.01164 | -0.012 | 110.371
10 | 1.337 | 0.01248 | -0.012 | 107.123
10.5 | 1.387 | 0.01314 | -0.012 | 105.599
11 | 1.436 | 0.01364 | -0.013 | 105.274
11.5 | 1.483 | 0.01432 | -0.013 | 103.545
12 | 1.527 | 0.01482 | -0.014 | 103.024
12.5 | 1.569 | 0.0156 | -0.014 | 100.59
13 | 1.609 | 0.01653 | -0.014 | 97.341
13.5 | 1.645 | 0.01752 | -0.015 | 93.893
14 | 1.679 | 0.01871 | -0.015 | 89.718
14.5 | 1.709 | 0.02012 | -0.015 | 84.949
15 | 1.737 | 0.02173 | -0.016 | 79.941
15.5 | 1.761 | 0.02354 | -0.016 | 74.818
16 | 1.782 | 0.02573 | -0.016 | 69.23
16.5 | 1.799 | 0.02831 | -0.016 | 63.571
17 | 1.815 | 0.03102 | -0.017 | 58.504
17.5 | 1.826 | 0.03413 | -0.017 | 53.519
18 | 1.834 | 0.03779 | -0.017 | 48.534
18.5 | 1.839 | 0.04186 | -0.017 | 43.928
19 | 1.842 | 0.04618 | -0.017 | 39.878
19.5 | 1.842 | 0.05076 | -0.018 | 36.292
20 | 1.84 | 0.05569 | -0.018 | 33.05

## 148. Re 20M Mach 0.10 (2)
BIGFOIL.COM POLAR EXPORT
NACA22021
NACA22021 |  |  |  | Cl Max: | 1.7515 | at alpha= | 20 | deg
XFOIL ncrit=9 |  |  |  | L/D Max: | 126.424 | at alpha= | 11.5 | deg
Re: | 20000000 |  |  | Cd Min: | 0.03804 | at alpha= | 20 | deg
Mach: | 0.1 |  |  | Cl=0 at alpha= | -0.98992 | deg
|  |  |  | @ Cl=0.1, Cd= | 0.0057819
|  |  |  | @ Cl=0.4, Cd= | 0.0062414
|  |  |  | @ Cl=0.6, Cd= | 0.0067274
alpha (deg) | Cl | Cd | Cm | Cl/Cd
-11.5 | -0.8928 | 0.0092 | -0.0603 | -97.0435
-11 | -0.8326 | 0.0088 | -0.0619 | -94.6136
-10.5 | -0.7904 | 0.00843 | -0.0597 | -93.7604
-10 | -0.7522 | 0.0081 | -0.0564 | -92.8642
-9.5 | -0.7285 | 0.00753 | -0.0502 | -96.7463
-9 | -0.7009 | 0.00706 | -0.0446 | -99.2776
-8.5 | -0.6698 | 0.00673 | -0.0396 | -99.5245
-8 | -0.6306 | 0.00653 | -0.036 | -96.5697
-7.5 | -0.5907 | 0.0064 | -0.0324 | -92.2969
-7 | -0.5504 | 0.00626 | -0.029 | -87.9233
-6.5 | -0.5087 | 0.00614 | -0.0257 | -82.8502
-6 | -0.4711 | 0.00611 | -0.0216 | -77.1031
-5.5 | -0.4337 | 0.00604 | -0.0173 | -71.8046
-5 | -0.3886 | 0.00594 | -0.0148 | -65.4209
-4.5 | -0.3428 | 0.00584 | -0.0124 | -58.6986
-4 | -0.2941 | 0.00578 | -0.0105 | -50.8824
-3.5 | -0.2457 | 0.00576 | -0.0086 | -42.6562
-3 | -0.198 | 0.00573 | -0.0066 | -34.555
-2.5 | -0.1506 | 0.00573 | -0.0045 | -26.2827
-2 | -0.1008 | 0.00573 | -0.0029 | -17.5916
-1.5 | -0.0512 | 0.00575 | -0.0012 | -8.9043
-1 | -0.001 | 0.00572 | 0.0004 | -0.17483
-0.5 | 0.0486 | 0.00575 | 0.002 | 8.4522
0 | 0.0981 | 0.00578 | 0.0037 | 16.9723
0.5 | 0.1473 | 0.00583 | 0.0055 | 25.2659
1 | 0.1965 | 0.00585 | 0.0072 | 33.5897
1.5 | 0.2452 | 0.00593 | 0.0091 | 41.3491
2 | 0.2941 | 0.00601 | 0.0109 | 48.9351
2.5 | 0.3395 | 0.0061 | 0.0134 | 55.6557
3 | 0.3839 | 0.0062 | 0.0161 | 61.9194
3.5 | 0.4267 | 0.00631 | 0.0191 | 67.6228
4 | 0.4592 | 0.00632 | 0.0244 | 72.6582
4.5 | 0.4962 | 0.00643 | 0.0286 | 77.1695
5 | 0.5393 | 0.00651 | 0.0316 | 82.8418
5.5 | 0.5786 | 0.00667 | 0.0353 | 86.7466
6 | 0.6196 | 0.00678 | 0.0386 | 91.3864
6.5 | 0.6596 | 0.00694 | 0.042 | 95.0432
7 | 0.7002 | 0.00707 | 0.0453 | 99.0382
7.5 | 0.7391 | 0.00728 | 0.0489 | 101.5247
8 | 0.781 | 0.00743 | 0.0518 | 105.1144
8.5 | 0.8194 | 0.00765 | 0.0552 | 107.1111
9 | 0.8631 | 0.00786 | 0.0576 | 109.8092
9.5 | 0.9088 | 0.00815 | 0.0592 | 111.5092
10 | 0.9816 | 0.00843 | 0.0552 | 116.4413
10.5 | 1.1078 | 0.00886 | 0.0399 | 125.0339
11 | 1.1625 | 0.00928 | 0.0395 | 125.2694
11.5 | 1.2162 | 0.00962 | 0.0393 | 126.4241
12 | 1.2618 | 0.01013 | 0.0405 | 124.5607
12.5 | 1.3087 | 0.01056 | 0.0415 | 123.9299
13 | 1.3455 | 0.01116 | 0.0441 | 120.5645
14 | 1.4296 | 0.01263 | 0.0468 | 113.1908
14.5 | 1.4615 | 0.01351 | 0.0498 | 108.1791
15 | 1.4781 | 0.01474 | 0.055 | 100.2782
15.5 | 1.5169 | 0.0159 | 0.0558 | 95.4025
16 | 1.5517 | 0.01738 | 0.0567 | 89.2808
16.5 | 1.5913 | 0.01883 | 0.0566 | 84.5088
17 | 1.6299 | 0.02082 | 0.0556 | 78.2853
17.5 | 1.6731 | 0.02276 | 0.0538 | 73.5105
18 | 1.7038 | 0.02533 | 0.053 | 67.2641
18.5 | 1.7271 | 0.02776 | 0.0538 | 62.2154
19 | 1.7414 | 0.03055 | 0.0554 | 57.0016
19.5 | 1.7419 | 0.03457 | 0.0569 | 50.3876
20 | 1.7515 | 0.03804 | 0.0579 | 46.0436

## 149. Re 20M Mach 0.25 (1)
BIGFOIL.COM POLAR EXPORT
NACA22021
NACA22021 |  |  |  | Cl Max: | 1.735 | at alpha= | 17 | deg
JavaFoil+Calcfoil stall+Eppler ext transition |  |  |  | L/D Max: | 108.034 | at alpha= | 9.5 | deg
Re: | 20000000 |  |  | Cd Min: | 0.0074 | at alpha= | -6.5 | deg
Mach: | 0.25 |  |  | Cl=0 at alpha= | -1.0076 | deg
|  |  |  | @ Cl=0.1, Cd= | 0.0078603
|  |  |  | @ Cl=0.4, Cd= | 0.0082337
|  |  |  | @ Cl=0.6, Cd= | 0.0079781
alpha (deg) | Cl | Cd | Cm | Cl/Cd
-20 | -1.557 | 0.05345 | 0.019 | -29.136
-19.5 | -1.575 | 0.04831 | 0.018 | -32.607
-19 | -1.589 | 0.0435 | 0.018 | -36.532
-18.5 | -1.599 | 0.03917 | 0.018 | -40.824
-18 | -1.605 | 0.0352 | 0.017 | -45.59
-17.5 | -1.606 | 0.03171 | 0.017 | -50.653
-17 | -1.602 | 0.02864 | 0.017 | -55.948
-16.5 | -1.593 | 0.02601 | 0.016 | -61.243
-16 | -1.58 | 0.02378 | 0.016 | -66.429
-15.5 | -1.562 | 0.02175 | 0.015 | -71.832
-15 | -1.541 | 0.02005 | 0.015 | -76.848
-14.5 | -1.515 | 0.01855 | 0.014 | -81.673
-14 | -1.486 | 0.01723 | 0.014 | -86.238
-13.5 | -1.453 | 0.01612 | 0.013 | -90.106
-13 | -1.416 | 0.01522 | 0.013 | -93.024
-12.5 | -1.375 | 0.01437 | 0.012 | -95.683
-12 | -1.332 | 0.01367 | 0.012 | -97.449
-11.5 | -1.285 | 0.01301 | 0.011 | -98.83
-11 | -1.236 | 0.01246 | 0.01 | -99.213
-10.5 | -1.185 | 0.01193 | 0.01 | -99.331
-10 | -1.132 | 0.01148 | 0.009 | -98.605
-9.5 | -1.077 | 0.01106 | 0.009 | -97.308
-9 | -1.02 | 0.0107 | 0.008 | -95.275
-8.5 | -0.961 | 0.01033 | 0.008 | -93.105
-8 | -0.902 | 0.01001 | 0.007 | -90.062
-7.5 | -0.842 | 0.00862 | 0.006 | -97.676
-7 | -0.78 | 0.00848 | 0.006 | -92.026
-6.5 | -0.716 | 0.0074 | 0.005 | -96.772
-6 | -0.652 | 0.00774 | 0.005 | -84.322
-5.5 | -0.588 | 0.00768 | 0.004 | -76.579
-5 | -0.524 | 0.00763 | 0.004 | -68.612
-4.5 | -0.459 | 0.00803 | 0.003 | -57.14
-4 | -0.393 | 0.00757 | 0.002 | -51.952
-3.5 | -0.328 | 0.00754 | 0.002 | -43.488
-3 | -0.262 | 0.00755 | 0.001 | -34.753
-2.5 | -0.197 | 0.00797 | 0.001 | -24.69
-2 | -0.131 | 0.00799 | 0 | -16.379
-1.5 | -0.065 | 0.00795 | -0.001 | -8.157
-1 | 0.001 | 0.00834 | -0.001 | 0.159
-0.5 | 0.068 | 0.00787 | -0.002 | 8.582
0 | 0.134 | 0.00785 | -0.002 | 17.013
0.5 | 0.2 | 0.00815 | -0.003 | 24.481
1 | 0.265 | 0.00819 | -0.003 | 32.396
1.5 | 0.331 | 0.00775 | -0.004 | 42.687
2 | 0.396 | 0.00823 | -0.004 | 48.136
2.5 | 0.461 | 0.00829 | -0.005 | 55.624
3 | 0.526 | 0.00787 | -0.005 | 66.864
3.5 | 0.591 | 0.00795 | -0.006 | 74.284
4 | 0.655 | 0.00815 | -0.007 | 80.325
4.5 | 0.718 | 0.00783 | -0.007 | 91.718
5 | 0.781 | 0.00893 | -0.008 | 87.463
5.5 | 0.844 | 0.00947 | -0.008 | 89.157
6 | 0.906 | 0.00966 | -0.009 | 93.784
6.5 | 0.967 | 0.0099 | -0.009 | 97.651
7 | 1.027 | 0.01017 | -0.01 | 100.931
7.5 | 1.086 | 0.01048 | -0.01 | 103.56
8 | 1.144 | 0.01081 | -0.011 | 105.758
8.5 | 1.2 | 0.0112 | -0.011 | 107.132
9 | 1.255 | 0.01165 | -0.011 | 107.719
9.5 | 1.308 | 0.01211 | -0.012 | 108.034
10 | 1.36 | 0.01296 | -0.012 | 104.927
10.5 | 1.409 | 0.01391 | -0.013 | 101.268
11 | 1.455 | 0.01489 | -0.013 | 97.766
11.5 | 1.499 | 0.01552 | -0.014 | 96.623
12 | 1.54 | 0.01639 | -0.014 | 93.983
12.5 | 1.577 | 0.0175 | -0.014 | 90.154
13 | 1.612 | 0.0187 | -0.015 | 86.182
13.5 | 1.642 | 0.02009 | -0.015 | 81.736
14 | 1.668 | 0.02195 | -0.015 | 75.966
14.5 | 1.69 | 0.02401 | -0.016 | 70.38
15 | 1.708 | 0.02634 | -0.016 | 64.853
15.5 | 1.721 | 0.02918 | -0.016 | 58.969
16 | 1.729 | 0.03257 | -0.016 | 53.085
16.5 | 1.734 | 0.03632 | -0.017 | 47.74
17 | 1.735 | 0.04049 | -0.017 | 42.851
17.5 | 1.73 | 0.04523 | -0.017 | 38.264
18 | 1.721 | 0.05083 | -0.017 | 33.851
18.5 | 1.707 | 0.05689 | -0.017 | 30.005
19 | 1.69 | 0.06332 | -0.017 | 26.69
19.5 | 1.67 | 0.07013 | -0.017 | 23.81
20 | 1.646 | 0.07742 | -0.017 | 21.261

## 150. Re 20M Mach 0.25 (2)
BIGFOIL.COM POLAR EXPORT
NACA22021
NACA22021 |  |  |  | Cl Max: | 1.7042 | at alpha= | 18.5 | deg
XFOIL ncrit=9 |  |  |  | L/D Max: | 120.264 | at alpha= | 10.5 | deg
Re: | 20000000 |  |  | Cd Min: | 0.05385 | at alpha= | 20 | deg
Mach: | 0.25 |  |  | Cl=0 at alpha= | -0.99116 | deg
|  |  |  | @ Cl=0.1, Cd= | 0.0058398
|  |  |  | @ Cl=0.4, Cd= | 0.0062965
|  |  |  | @ Cl=0.6, Cd= | 0.0069042
alpha (deg) | Cl | Cd | Cm | Cl/Cd
-20 | -1.625 | 0.04005 | -0.0645 | -40.5743
-19.5 | -1.6132 | 0.03596 | -0.0642 | -44.861
-19 | -1.5911 | 0.03186 | -0.0656 | -49.9404
-18.5 | -1.5527 | 0.02868 | -0.0679 | -54.1388
-18 | -1.5117 | 0.02595 | -0.0698 | -58.2543
-17.5 | -1.4768 | 0.02342 | -0.0702 | -63.0572
-17 | -1.4433 | 0.0211 | -0.0699 | -68.4028
-16.5 | -1.4074 | 0.01919 | -0.0692 | -73.3403
-16 | -1.3742 | 0.01758 | -0.0672 | -78.1684
-15.5 | -1.3266 | 0.01621 | -0.0674 | -81.8384
-14.5 | -1.2849 | 0.01375 | -0.0569 | -93.4473
-14 | -1.2443 | 0.01298 | -0.0547 | -95.8629
-13.5 | -1.202 | 0.01217 | -0.0528 | -98.7675
-13 | -1.155 | 0.01152 | -0.0514 | -100.2604
-12.5 | -1.1037 | 0.01095 | -0.0507 | -100.7945
-12 | -1.0477 | 0.01043 | -0.0508 | -100.4506
-11.5 | -0.9838 | 0.00994 | -0.0524 | -98.9738
-11 | -0.8584 | 0.00938 | -0.0666 | -91.5139
-10 | -0.759 | 0.00849 | -0.064 | -89.3993
-9.5 | -0.7323 | 0.00786 | -0.0581 | -93.1679
-9 | -0.7088 | 0.00726 | -0.0514 | -97.6309
-8.5 | -0.675 | 0.00691 | -0.0463 | -97.6845
-8 | -0.6376 | 0.00667 | -0.0418 | -95.5922
-7.5 | -0.5944 | 0.00652 | -0.0384 | -91.1656
-7 | -0.5521 | 0.00639 | -0.0348 | -86.4006
-6.5 | -0.5098 | 0.00626 | -0.0311 | -81.4377
-6 | -0.4664 | 0.00615 | -0.0277 | -75.8374
-5.5 | -0.4264 | 0.00605 | -0.0235 | -70.4793
-5 | -0.3925 | 0.00601 | -0.018 | -65.3078
-4.5 | -0.3468 | 0.00591 | -0.015 | -58.6802
-4 | -0.2971 | 0.00587 | -0.0129 | -50.6133
-3.5 | -0.249 | 0.00582 | -0.0104 | -42.7835
-3 | -0.2009 | 0.00578 | -0.0079 | -34.7578
-2.5 | -0.1524 | 0.0058 | -0.0055 | -26.2759
-2 | -0.1013 | 0.0058 | -0.0037 | -17.4655
-1.5 | -0.0522 | 0.00581 | -0.0014 | -8.9845
-1 | -0.0009 | 0.00578 | 0.0004 | -0.15571
-0.5 | 0.05 | 0.0058 | 0.0023 | 8.6207
0 | 0.1002 | 0.00584 | 0.0043 | 17.1575
0.5 | 0.1497 | 0.00588 | 0.0065 | 25.4592
1 | 0.1993 | 0.00591 | 0.0086 | 33.7225
1.5 | 0.2486 | 0.00601 | 0.0109 | 41.3644
2 | 0.2974 | 0.00608 | 0.0132 | 48.9145
2.5 | 0.3424 | 0.00618 | 0.0163 | 55.4045
3 | 0.3865 | 0.00627 | 0.0196 | 61.6427
3.5 | 0.4171 | 0.00633 | 0.0258 | 65.8926
4 | 0.455 | 0.00641 | 0.0304 | 70.9828
4.5 | 0.4971 | 0.00656 | 0.0341 | 75.7774
5 | 0.5379 | 0.00669 | 0.038 | 80.4036
5.5 | 0.5807 | 0.00684 | 0.0416 | 84.8977
6 | 0.6228 | 0.00698 | 0.0452 | 89.2264
6.5 | 0.6633 | 0.00714 | 0.0491 | 92.8992
7 | 0.7069 | 0.00731 | 0.0523 | 96.7031
7.5 | 0.7465 | 0.00753 | 0.0563 | 99.1368
8 | 0.79 | 0.00773 | 0.0594 | 102.1992
8.5 | 0.8321 | 0.00801 | 0.0627 | 103.8826
9 | 0.8814 | 0.00828 | 0.0645 | 106.4493
9.5 | 0.9483 | 0.00862 | 0.0626 | 110.0116
10 | 1.0786 | 0.0091 | 0.0476 | 118.5275
10.5 | 1.1401 | 0.00948 | 0.0469 | 120.2637
11 | 1.1931 | 0.00998 | 0.0476 | 119.5491
11.5 | 1.2437 | 0.01051 | 0.0487 | 118.3349
12 | 1.2925 | 0.01107 | 0.0501 | 116.757
12.5 | 1.3334 | 0.01181 | 0.0526 | 112.9043
13 | 1.372 | 0.01255 | 0.0556 | 109.3227
13.5 | 1.4166 | 0.01363 | 0.0569 | 103.9325
14 | 1.4525 | 0.01474 | 0.0597 | 98.5414
14.5 | 1.4759 | 0.01619 | 0.064 | 91.1612
15 | 1.5019 | 0.01771 | 0.0676 | 84.8052
15.5 | 1.5365 | 0.01965 | 0.0686 | 78.1934
16 | 1.5742 | 0.0217 | 0.0689 | 72.5438
16.5 | 1.6122 | 0.02421 | 0.0681 | 66.5923
17 | 1.6528 | 0.02701 | 0.0663 | 61.1922
17.5 | 1.6806 | 0.03058 | 0.0651 | 54.9575
18 | 1.7002 | 0.03403 | 0.0654 | 49.9618
18.5 | 1.7042 | 0.03834 | 0.0666 | 44.4497
19 | 1.7027 | 0.04314 | 0.0675 | 39.4692
19.5 | 1.6995 | 0.04836 | 0.0678 | 35.1427
20 | 1.6937 | 0.05385 | 0.0678 | 31.4522

## 151. Re 20M Mach 0.50 (1)
BIGFOIL.COM POLAR EXPORT
NACA22021
NACA22021 |  |  |  | Cl Max: | 1.386 | at alpha= | 10.5 | deg
JavaFoil+Calcfoil stall+Eppler ext transition |  |  |  | L/D Max: | 90.644 | at alpha= | 7 | deg
Re: | 20000000 |  |  | Cd Min: | 0.00706 | at alpha= | -3.5 | deg
Mach: | 0.5 |  |  | Cl=0 at alpha= | -1.0069 | deg
|  |  |  | @ Cl=0.1, Cd= | 0.0074018
|  |  |  | @ Cl=0.4, Cd= | 0.0077534
|  |  |  | @ Cl=0.6, Cd= | 0.0090473
alpha (deg) | Cl | Cd | Cm | Cl/Cd
-16.5 | -0.934 | 0.10415 | 0.015 | -8.968
-16 | -0.922 | 0.08283 | 0.015 | -11.127
-15.5 | -0.901 | 0.07227 | 0.015 | -12.461
-15 | -0.889 | 0.05524 | 0.015 | -16.095
-14.5 | -0.868 | 0.04678 | 0.015 | -18.558
-14 | -0.842 | 0.0422 | 0.014 | -19.964
-13.5 | -0.816 | 0.03795 | 0.014 | -21.517
-13 | -1.132 | 0.03289 | 0.013 | -34.406
-12.5 | -1.242 | 0.02701 | 0.013 | -45.99
-12 | -1.278 | 0.02315 | 0.012 | -55.229
-11.5 | -1.282 | 0.02054 | 0.012 | -62.442
-11 | -1.268 | 0.0184 | 0.011 | -68.908
-10.5 | -1.24 | 0.0168 | 0.011 | -73.794
-10 | -1.202 | 0.01555 | 0.01 | -77.307
-9.5 | -1.156 | 0.01445 | 0.01 | -79.988
-9 | -1.104 | 0.0133 | 0.009 | -83.008
-8.5 | -1.048 | 0.01254 | 0.008 | -83.546
-8 | -0.988 | 0.01191 | 0.008 | -82.943
-7.5 | -0.925 | 0.01132 | 0.007 | -81.76
-7 | -0.862 | 0.00937 | 0.007 | -91.975
-6.5 | -0.793 | 0.0091 | 0.006 | -87.175
-6 | -0.723 | 0.00888 | 0.005 | -81.404
-5.5 | -0.653 | 0.00868 | 0.005 | -75.131
-5 | -0.581 | 0.00856 | 0.004 | -67.886
-4.5 | -0.51 | 0.00844 | 0.003 | -60.36
-4 | -0.438 | 0.00801 | 0.003 | -54.62
-3.5 | -0.365 | 0.00706 | 0.002 | -51.717
-3 | -0.292 | 0.00741 | 0.001 | -39.429
-2.5 | -0.219 | 0.0074 | 0.001 | -29.622
-2 | -0.146 | 0.00743 | 0 | -19.632
-1.5 | -0.072 | 0.00743 | -0.001 | -9.733
-1 | 0.001 | 0.0073 | -0.001 | 0.202
-0.5 | 0.075 | 0.00727 | -0.002 | 10.356
0 | 0.149 | 0.00766 | -0.002 | 19.443
0.5 | 0.222 | 0.00758 | -0.003 | 29.313
1 | 0.295 | 0.00764 | -0.004 | 38.682
1.5 | 0.368 | 0.00728 | -0.004 | 50.561
2 | 0.441 | 0.00836 | -0.005 | 52.738
2.5 | 0.513 | 0.00884 | -0.006 | 58.02
3 | 0.584 | 0.009 | -0.006 | 64.879
3.5 | 0.655 | 0.00921 | -0.007 | 71.12
4 | 0.725 | 0.00944 | -0.007 | 76.772
4.5 | 0.794 | 0.00974 | -0.008 | 81.487
5 | 0.862 | 0.01007 | -0.008 | 85.593
5.5 | 0.928 | 0.01076 | -0.009 | 86.24
6 | 0.993 | 0.01119 | -0.01 | 88.685
6.5 | 1.055 | 0.01168 | -0.01 | 90.351
7 | 1.115 | 0.0123 | -0.011 | 90.644
7.5 | 1.173 | 0.01297 | -0.011 | 90.386
8 | 1.226 | 0.01382 | -0.012 | 88.668
8.5 | 1.274 | 0.01482 | -0.012 | 85.983
9 | 1.317 | 0.01606 | -0.013 | 81.975
9.5 | 1.351 | 0.01789 | -0.013 | 75.539
10 | 1.376 | 0.01982 | -0.013 | 69.443
10.5 | 1.386 | 0.02265 | -0.014 | 61.189
11 | 1.378 | 0.02632 | -0.014 | 52.342
11.5 | 1.337 | 0.03239 | -0.014 | 41.284
12 | 1.229 | 0.04179 | -0.014 | 29.409
12.5 | 0.845 | 0.06243 | -0.014 | 13.541
13 | 0.849 | 0.08366 | -0.013 | 10.153
13.5 | 0.852 | 0.1143 | -0.011 | 7.455
14 | 0.877 | 0.13424 | -0.011 | 6.531
14.5 | 0.904 | 0.15141 | -0.011 | 5.972
15 | 0.935 | 0.15757 | -0.012 | 5.932
15.5 | 0.963 | 0.17345 | -0.012 | 5.552

## 152. Re 20M Mach 0.50 (2)
BIGFOIL.COM POLAR EXPORT
NACA22021
NACA22021 |  |  |  | Cl Max: | 1.5574 | at alpha= | 16 | deg
XFOIL ncrit=9 |  |  |  | L/D Max: | 95.5645 | at alpha= | 9 | deg
Re: | 20000000 |  |  | Cd Min: | 0.1207 | at alpha= | 19.5 | deg
Mach: | 0.5 |  |  | Cl=0 at alpha= | -1.004 | deg
|  |  |  | @ Cl=0.1, Cd= | 0.00608
|  |  |  | @ Cl=0.4, Cd= | 0.0069432
|  |  |  | @ Cl=0.6, Cd= | 0.0078408
alpha (deg) | Cl | Cd | Cm | Cl/Cd
-20 | -1.176 | 0.11575 | -0.0673 | -10.1598
-19.5 | -1.2082 | 0.10495 | -0.0738 | -11.5121
-19 | -1.2455 | 0.09365 | -0.0807 | -13.2995
-18.5 | -1.284 | 0.08241 | -0.0875 | -15.5806
-18 | -1.3155 | 0.07183 | -0.0939 | -18.3141
-17.5 | -1.3376 | 0.06207 | -0.0997 | -21.5499
-17 | -1.3477 | 0.05371 | -0.1039 | -25.0922
-16.5 | -1.352 | 0.04662 | -0.106 | -29.0004
-15.5 | -1.3567 | 0.03587 | -0.1023 | -37.8227
-15 | -1.3434 | 0.03164 | -0.0997 | -42.4589
-14.5 | -1.3218 | 0.02784 | -0.0973 | -47.4784
-14 | -1.2866 | 0.02432 | -0.0961 | -52.903
-13.5 | -1.2559 | 0.02181 | -0.0923 | -57.5837
-12.5 | -1.1699 | 0.01759 | -0.087 | -66.5094
-12 | -1.1186 | 0.01598 | -0.0848 | -70
-11.5 | -1.0664 | 0.01456 | -0.0823 | -73.2418
-11 | -1.0113 | 0.01333 | -0.0801 | -75.8665
-10.5 | -0.9472 | 0.0123 | -0.0792 | -77.0081
-10 | -0.8414 | 0.01129 | -0.0859 | -74.5261
-9.5 | -0.7704 | 0.01018 | -0.087 | -75.6778
-9 | -0.7609 | 0.00837 | -0.0782 | -90.908
-8.5 | -0.7132 | 0.0079 | -0.0734 | -90.2785
-8 | -0.6655 | 0.00755 | -0.0685 | -88.1457
-7.5 | -0.6182 | 0.00727 | -0.0634 | -85.0344
-7 | -0.5668 | 0.00709 | -0.0591 | -79.9436
-6.5 | -0.5169 | 0.00693 | -0.0545 | -74.5887
-6 | -0.4693 | 0.00674 | -0.0495 | -69.6291
-5.5 | -0.4181 | 0.00659 | -0.0452 | -63.4446
-5 | -0.3709 | 0.00644 | -0.0403 | -57.5932
-4.5 | -0.3238 | 0.00628 | -0.0353 | -51.5605
-4 | -0.2781 | 0.00618 | -0.0301 | -45
-3.5 | -0.2303 | 0.00611 | -0.0253 | -37.6923
-3 | -0.191 | 0.0061 | -0.0187 | -31.3115
-2.5 | -0.1525 | 0.00611 | -0.012 | -24.9591
-2 | -0.1018 | 0.0061 | -0.0079 | -16.6885
-1.5 | -0.0498 | 0.0061 | -0.004 | -8.1639
-1 | 0.0004 | 0.00611 | 0.0002 | 0.065466
-0.5 | 0.0527 | 0.00608 | 0.0041 | 8.6678
0 | 0.104 | 0.00608 | 0.0081 | 17.1053
0.5 | 0.1547 | 0.00614 | 0.0123 | 25.1954
1 | 0.1986 | 0.00619 | 0.0179 | 32.084
1.5 | 0.2346 | 0.00622 | 0.0251 | 37.717
2 | 0.2795 | 0.00633 | 0.0305 | 44.1548
2.5 | 0.3205 | 0.00648 | 0.0366 | 49.4599
3 | 0.3594 | 0.00673 | 0.0431 | 53.4027
3.5 | 0.4013 | 0.00695 | 0.049 | 57.741
4 | 0.4468 | 0.00712 | 0.0542 | 62.7528
4.5 | 0.4922 | 0.00732 | 0.0596 | 67.2404
5 | 0.5424 | 0.0075 | 0.064 | 72.32
5.5 | 0.5876 | 0.00778 | 0.0694 | 75.527
6 | 0.6386 | 0.00803 | 0.0737 | 79.5268
6.5 | 0.6873 | 0.00838 | 0.0784 | 82.0167
7 | 0.7405 | 0.00875 | 0.0822 | 84.6286
7.5 | 0.7978 | 0.00921 | 0.0853 | 86.6232
8 | 0.8651 | 0.00974 | 0.0864 | 88.8193
8.5 | 0.9809 | 0.01046 | 0.0788 | 93.7763
9 | 1.0665 | 0.01116 | 0.077 | 95.5645
9.5 | 1.1303 | 0.01209 | 0.0787 | 93.4905
10 | 1.1915 | 0.01308 | 0.081 | 91.0933
10.5 | 1.2469 | 0.01429 | 0.084 | 87.2568
11 | 1.2972 | 0.01583 | 0.0872 | 81.9457
11.5 | 1.3489 | 0.01738 | 0.0903 | 77.6122
12 | 1.3893 | 0.01931 | 0.0944 | 71.9472
12.5 | 1.4349 | 0.02178 | 0.097 | 65.8815
13 | 1.4662 | 0.02479 | 0.1004 | 59.1448
13.5 | 1.4941 | 0.02797 | 0.1038 | 53.4179
14 | 1.4928 | 0.03165 | 0.1101 | 47.1659
14.5 | 1.5194 | 0.03602 | 0.1108 | 42.1821
15 | 1.5367 | 0.04134 | 0.1104 | 37.1722
15.5 | 1.5501 | 0.04754 | 0.1085 | 32.6062
16 | 1.5574 | 0.05462 | 0.1052 | 28.5134
16.5 | 1.5462 | 0.06275 | 0.1017 | 24.6406
17 | 1.5345 | 0.07067 | 0.0985 | 21.7136
17.5 | 1.5016 | 0.08002 | 0.0943 | 18.7653
18 | 1.4615 | 0.09009 | 0.0893 | 16.2227
18.5 | 1.4256 | 0.09981 | 0.0845 | 14.2831
19 | 1.3786 | 0.11045 | 0.0789 | 12.4817
19.5 | 1.341 | 0.1207 | 0.0731 | 11.1102