## index
index | Re | Mach | Datasource
1 | 50000 | 0 | JavaFoil+Calcfoil stall+Eppler ext transition
2 | 50000 | 0 | XFOIL ncrit=9
3 | 50000 | 0.1 | JavaFoil+Calcfoil stall+Eppler ext transition
4 | 50000 | 0.1 | XFOIL ncrit=9
5 | 50000 | 0.25 | JavaFoil+Calcfoil stall+Eppler ext transition
6 | 50000 | 0.25 | XFOIL ncrit=9
7 | 50000 | 0.5 | JavaFoil+Calcfoil stall+Eppler ext transition
8 | 50000 | 0.5 | XFOIL ncrit=9
9 | 100000 | 0 | JavaFoil+Calcfoil stall+Eppler ext transition
10 | 100000 | 0 | XFOIL ncrit=9
11 | 100000 | 0.1 | JavaFoil+Calcfoil stall+Eppler ext transition
12 | 100000 | 0.1 | XFOIL ncrit=9
13 | 100000 | 0.25 | JavaFoil+Calcfoil stall+Eppler ext transition
14 | 100000 | 0.25 | XFOIL ncrit=9
15 | 100000 | 0.5 | JavaFoil+Calcfoil stall+Eppler ext transition
16 | 100000 | 0.5 | XFOIL ncrit=9
17 | 250000 | 0 | JavaFoil+Calcfoil stall+Eppler ext transition
18 | 250000 | 0 | XFOIL ncrit=9
19 | 250000 | 0.1 | JavaFoil+Calcfoil stall+Eppler ext transition
20 | 250000 | 0.1 | XFOIL ncrit=9
21 | 250000 | 0.25 | JavaFoil+Calcfoil stall+Eppler ext transition
22 | 250000 | 0.25 | XFOIL ncrit=9
23 | 250000 | 0.5 | JavaFoil+Calcfoil stall+Eppler ext transition
24 | 250000 | 0.5 | XFOIL ncrit=9
25 | 500000 | 0 | JavaFoil+Calcfoil stall+Eppler ext transition
26 | 500000 | 0 | XFOIL ncrit=9
27 | 500000 | 0.1 | JavaFoil+Calcfoil stall+Eppler ext transition
28 | 500000 | 0.1 | XFOIL ncrit=9
29 | 500000 | 0.25 | JavaFoil+Calcfoil stall+Eppler ext transition
30 | 500000 | 0.25 | XFOIL ncrit=9
31 | 500000 | 0.5 | JavaFoil+Calcfoil stall+Eppler ext transition
32 | 500000 | 0.5 | XFOIL ncrit=9
33 | 750000 | 0 | JavaFoil+Calcfoil stall+Eppler ext transition
34 | 750000 | 0 | XFOIL ncrit=9
35 | 750000 | 0.1 | JavaFoil+Calcfoil stall+Eppler ext transition
36 | 750000 | 0.1 | XFOIL ncrit=9
37 | 750000 | 0.25 | JavaFoil+Calcfoil stall+Eppler ext transition
38 | 750000 | 0.25 | XFOIL ncrit=9
39 | 750000 | 0.5 | JavaFoil+Calcfoil stall+Eppler ext transition
40 | 750000 | 0.5 | XFOIL ncrit=9
41 | 1000000 | 0 | JavaFoil+Calcfoil stall+Eppler ext transition
42 | 1000000 | 0 | XFOIL ncrit=9
43 | 1000000 | 0.1 | JavaFoil+Calcfoil stall+Eppler ext transition
44 | 1000000 | 0.1 | XFOIL ncrit=9
45 | 1000000 | 0.25 | JavaFoil+Calcfoil stall+Eppler ext transition
46 | 1000000 | 0.25 | XFOIL ncrit=9
47 | 1000000 | 0.5 | JavaFoil+Calcfoil stall+Eppler ext transition
48 | 1000000 | 0.5 | XFOIL ncrit=9
49 | 2000000 | 0 | JavaFoil+Calcfoil stall+Eppler ext transition
50 | 2000000 | 0 | XFOIL ncrit=9
51 | 2000000 | 0.1 | JavaFoil+Calcfoil stall+Eppler ext transition
52 | 2000000 | 0.1 | XFOIL ncrit=9
53 | 2000000 | 0.25 | JavaFoil+Calcfoil stall+Eppler ext transition
54 | 2000000 | 0.25 | XFOIL ncrit=9
55 | 2000000 | 0.5 | JavaFoil+Calcfoil stall+Eppler ext transition
56 | 2000000 | 0.5 | XFOIL ncrit=9
57 | 3000000 | 0 | JavaFoil+Calcfoil stall+Eppler ext transition
58 | 3000000 | 0 | XFOIL ncrit=9
59 | 3000000 | 0.1 | JavaFoil+Calcfoil stall+Eppler ext transition
60 | 3000000 | 0.1 | XFOIL ncrit=9
61 | 3000000 | 0.25 | JavaFoil+Calcfoil stall+Eppler ext transition
62 | 3000000 | 0.25 | XFOIL ncrit=9
63 | 3000000 | 0.5 | JavaFoil+Calcfoil stall+Eppler ext transition
64 | 3000000 | 0.5 | XFOIL ncrit=9
65 | 4000000 | 0 | JavaFoil+Calcfoil stall+Eppler ext transition
66 | 4000000 | 0 | XFOIL ncrit=9
67 | 4000000 | 0.1 | JavaFoil+Calcfoil stall+Eppler ext transition
68 | 4000000 | 0.1 | XFOIL ncrit=9
69 | 4000000 | 0.25 | JavaFoil+Calcfoil stall+Eppler ext transition
70 | 4000000 | 0.25 | XFOIL ncrit=9
71 | 4000000 | 0.5 | JavaFoil+Calcfoil stall+Eppler ext transition
72 | 4000000 | 0.5 | XFOIL ncrit=9
73 | 5000000 | 0 | JavaFoil+Calcfoil stall+Eppler ext transition
74 | 5000000 | 0 | XFOIL ncrit=9
75 | 5000000 | 0.1 | JavaFoil+Calcfoil stall+Eppler ext transition
76 | 5000000 | 0.1 | XFOIL ncrit=9
77 | 5000000 | 0.25 | JavaFoil+Calcfoil stall+Eppler ext transition
78 | 5000000 | 0.25 | XFOIL ncrit=9
79 | 5000000 | 0.5 | JavaFoil+Calcfoil stall+Eppler ext transition
80 | 5000000 | 0.5 | XFOIL ncrit=9
81 | 6000000 | 0 | JavaFoil+Calcfoil stall+Eppler ext transition
82 | 6000000 | 0 | XFOIL ncrit=9
83 | 6000000 | 0.1 | JavaFoil+Calcfoil stall+Eppler ext transition
84 | 6000000 | 0.1 | XFOIL ncrit=9
85 | 6000000 | 0.25 | JavaFoil+Calcfoil stall+Eppler ext transition
86 | 6000000 | 0.25 | XFOIL ncrit=9
87 | 6000000 | 0.5 | JavaFoil+Calcfoil stall+Eppler ext transition
88 | 6000000 | 0.5 | XFOIL ncrit=9
89 | 7000000 | 0 | JavaFoil+Calcfoil stall+Eppler ext transition
90 | 7000000 | 0 | XFOIL ncrit=9
91 | 7000000 | 0.1 | JavaFoil+Calcfoil stall+Eppler ext transition
92 | 7000000 | 0.1 | XFOIL ncrit=9
93 | 7000000 | 0.25 | JavaFoil+Calcfoil stall+Eppler ext transition
94 | 7000000 | 0.25 | XFOIL ncrit=9
95 | 7000000 | 0.5 | JavaFoil+Calcfoil stall+Eppler ext transition
96 | 7000000 | 0.5 | XFOIL ncrit=9
97 | 8000000 | 0 | JavaFoil+Calcfoil stall+Eppler ext transition
98 | 8000000 | 0 | XFOIL ncrit=9
99 | 8000000 | 0.1 | JavaFoil+Calcfoil stall+Eppler ext transition
100 | 8000000 | 0.1 | XFOIL ncrit=9
101 | 8000000 | 0.25 | JavaFoil+Calcfoil stall+Eppler ext transition
102 | 8000000 | 0.25 | XFOIL ncrit=9
103 | 8000000 | 0.5 | JavaFoil+Calcfoil stall+Eppler ext transition
104 | 8000000 | 0.5 | XFOIL ncrit=9
105 | 10000000 | 0 | JavaFoil+Calcfoil stall+Eppler ext transition
106 | 10000000 | 0 | XFOIL ncrit=9
107 | 10000000 | 0.1 | JavaFoil+Calcfoil stall+Eppler ext transition
108 | 10000000 | 0.1 | XFOIL ncrit=9
109 | 10000000 | 0.25 | JavaFoil+Calcfoil stall+Eppler ext transition
110 | 10000000 | 0.25 | XFOIL ncrit=9
111 | 10000000 | 0.5 | JavaFoil+Calcfoil stall+Eppler ext transition
112 | 10000000 | 0.5 | XFOIL ncrit=9
113 | 12000000 | 0 | JavaFoil+Calcfoil stall+Eppler ext transition
114 | 12000000 | 0 | XFOIL ncrit=9
115 | 12000000 | 0.1 | JavaFoil+Calcfoil stall+Eppler ext transition
116 | 12000000 | 0.1 | XFOIL ncrit=9
117 | 12000000 | 0.25 | JavaFoil+Calcfoil stall+Eppler ext transition
118 | 12000000 | 0.25 | XFOIL ncrit=9
119 | 12000000 | 0.5 | JavaFoil+Calcfoil stall+Eppler ext transition
120 | 12000000 | 0.5 | XFOIL ncrit=9
121 | 14000000 | 0 | JavaFoil+Calcfoil stall+Eppler ext transition
122 | 14000000 | 0 | XFOIL ncrit=9
123 | 14000000 | 0.1 | JavaFoil+Calcfoil stall+Eppler ext transition
124 | 14000000 | 0.1 | XFOIL ncrit=9
125 | 14000000 | 0.25 | JavaFoil+Calcfoil stall+Eppler ext transition
126 | 14000000 | 0.25 | XFOIL ncrit=9
127 | 14000000 | 0.5 | JavaFoil+Calcfoil stall+Eppler ext transition
128 | 14000000 | 0.5 | XFOIL ncrit=9
129 | 16000000 | 0 | JavaFoil+Calcfoil stall+Eppler ext transition
130 | 16000000 | 0 | XFOIL ncrit=9
131 | 16000000 | 0.1 | JavaFoil+Calcfoil stall+Eppler ext transition
132 | 16000000 | 0.1 | XFOIL ncrit=9
133 | 16000000 | 0.25 | JavaFoil+Calcfoil stall+Eppler ext transition
134 | 16000000 | 0.25 | XFOIL ncrit=9
135 | 16000000 | 0.5 | JavaFoil+Calcfoil stall+Eppler ext transition
136 | 16000000 | 0.5 | XFOIL ncrit=9
137 | 18000000 | 0 | JavaFoil+Calcfoil stall+Eppler ext transition
138 | 18000000 | 0 | XFOIL ncrit=9
139 | 18000000 | 0.1 | JavaFoil+Calcfoil stall+Eppler ext transition
140 | 18000000 | 0.1 | XFOIL ncrit=9
141 | 18000000 | 0.25 | JavaFoil+Calcfoil stall+Eppler ext transition
142 | 18000000 | 0.25 | XFOIL ncrit=9
143 | 18000000 | 0.5 | JavaFoil+Calcfoil stall+Eppler ext transition
144 | 18000000 | 0.5 | XFOIL ncrit=9
145 | 20000000 | 0 | JavaFoil+Calcfoil stall+Eppler ext transition
146 | 20000000 | 0 | XFOIL ncrit=9
147 | 20000000 | 0.1 | JavaFoil+Calcfoil stall+Eppler ext transition
148 | 20000000 | 0.1 | XFOIL ncrit=9
149 | 20000000 | 0.25 | JavaFoil+Calcfoil stall+Eppler ext transition
150 | 20000000 | 0.25 | XFOIL ncrit=9
151 | 20000000 | 0.5 | JavaFoil+Calcfoil stall+Eppler ext transition
152 | 20000000 | 0.5 | XFOIL ncrit=9

## 1. Re 50k Mach 0.00 (1)
BIGFOIL.COM POLAR EXPORT
NACA63-109 a=0.5
NACA63-109 a=0.5 |  |  |  | Cl Max: | 0.723 | at alpha= | 10 | deg
JavaFoil+Calcfoil stall+Eppler ext transition |  |  |  | L/D Max: | 28.804 | at alpha= | 3.5 | deg
Re: | 50000 |  |  | Cd Min: | 0.01277 | at alpha= | -1.5 | deg
Mach: | 0 |  |  | Cl=0 at alpha= | -0.63559 | deg
|  |  |  | @ Cl=0.1, Cd= | 0.013954
|  |  |  | @ Cl=0.4, Cd= | 0.015156
|  |  |  | @ Cl=0.6, Cd= | 0.29374
alpha (deg) | Cl | Cd | Cm | Cl/Cd
-15 | -0.458 | 0.309 | -0.001 | -1.482
-14.5 | -0.483 | 0.28358 | -0.001 | -1.702
-14 | -0.507 | 0.25246 | -0.001 | -2.01
-13.5 | -0.532 | 0.23273 | -0.001 | -2.284
-13 | -0.55 | 0.20215 | -0.001 | -2.722
-12.5 | -0.566 | 0.18171 | -0.001 | -3.114
-12 | -0.579 | 0.16997 | -0.001 | -3.409
-11.5 | -0.591 | 0.16176 | -0.001 | -3.652
-11 | -0.599 | 0.14148 | -0.002 | -4.235
-10.5 | -0.604 | 0.12649 | -0.002 | -4.778
-10 | -0.606 | 0.11633 | -0.002 | -5.208
-9.5 | -0.603 | 0.09886 | -0.002 | -6.104
-9 | -0.597 | 0.08858 | -0.002 | -6.737
-8.5 | -0.586 | 0.08085 | -0.002 | -7.243
-8 | -0.57 | 0.07444 | -0.002 | -7.655
-7.5 | -0.55 | 0.06762 | -0.002 | -8.13
-7 | -0.525 | 0.06127 | -0.003 | -8.574
-6.5 | -0.497 | 0.05639 | -0.003 | -8.812
-6 | -0.465 | 0.05236 | -0.003 | -8.878
-5.5 | -0.43 | 0.04829 | -0.003 | -8.895
-5 | -0.391 | 0.04551 | -0.004 | -8.602
-4.5 | -0.351 | 0.04236 | -0.004 | -8.286
-4 | -0.309 | 0.03971 | -0.004 | -7.773
-3.5 | -0.265 | 0.03784 | -0.004 | -6.999
-3 | -0.22 | 0.03593 | -0.005 | -6.118
-2.5 | -0.216 | 0.0145 | -0.011 | -14.901
-2 | -0.158 | 0.01299 | -0.011 | -12.191
-1.5 | -0.101 | 0.01277 | -0.012 | -7.879
-1 | -0.043 | 0.01392 | -0.012 | -3.056
-0.5 | 0.016 | 0.01387 | -0.012 | 1.128
0 | 0.074 | 0.0139 | -0.013 | 5.308
0.5 | 0.132 | 0.01402 | -0.013 | 9.4
1 | 0.189 | 0.01415 | -0.014 | 13.377
1.5 | 0.246 | 0.01433 | -0.014 | 17.192
2 | 0.303 | 0.01458 | -0.014 | 20.769
2.5 | 0.358 | 0.01486 | -0.015 | 24.081
3 | 0.412 | 0.01524 | -0.015 | 27.061
3.5 | 0.475 | 0.0165 | -0.015 | 28.804
4 | 0.427 | 0.03774 | -0.007 | 11.321
4.5 | 0.469 | 0.04022 | -0.007 | 11.653
5 | 0.509 | 0.04389 | -0.007 | 11.593
5.5 | 0.547 | 0.04705 | -0.007 | 11.62
6 | 0.582 | 0.05007 | -0.006 | 11.619
6.5 | 0.614 | 0.05488 | -0.006 | 11.181
7 | 0.642 | 0.05979 | -0.006 | 10.739
7.5 | 0.667 | 0.06438 | -0.006 | 10.355
8 | 0.687 | 0.06999 | -0.006 | 9.815
8.5 | 0.703 | 0.07787 | -0.006 | 9.025
9 | 0.714 | 0.0865 | -0.006 | 8.256
9.5 | 0.721 | 0.09594 | -0.006 | 7.512
10 | 0.723 | 0.10868 | -0.006 | 6.653
10.5 | 0.715 | 0.12038 | -0.006 | 5.936
11 | 0.7 | 0.13475 | -0.006 | 5.197
11.5 | 0.682 | 0.1454 | -0.007 | 4.689
12 | 0.66 | 0.16505 | -0.007 | 3.998
12.5 | 0.635 | 0.18055 | -0.007 | 3.518
13 | 0.609 | 0.20731 | -0.007 | 2.936
13.5 | 0.581 | 0.22086 | -0.007 | 2.63
14 | 0.552 | 0.24852 | -0.007 | 2.223
14.5 | 0.524 | 0.28328 | -0.007 | 1.849
15 | 0.496 | 0.29374 | -0.007 | 1.687

## 2. Re 50k Mach 0.00 (2)
BIGFOIL.COM POLAR EXPORT
NACA63-109 a=0.5
NACA63-109 a=0.5 |  |  |  | Cl Max: | 0.9284 | at alpha= | 20 | deg
XFOIL ncrit=9 |  |  |  | L/D Max: | 26.4764 | at alpha= | 5 | deg
Re: | 50000 |  |  | Cd Min: | 0.26824 | at alpha= | 19.5 | deg
Mach: | 0 |  |  | Cl=0 at alpha= | 0.96667 | deg
|  |  |  | @ Cl=0.1, Cd= | 0.021535
|  |  |  | @ Cl=0.4, Cd= | 0.02886
|  |  |  | @ Cl=0.6, Cd= | 0.023467
alpha (deg) | Cl | Cd | Cm | Cl/Cd
-20 | -0.8522 | 0.26035 | 0.0844 | -3.2733
-19.5 | -0.8342 | 0.2537 | 0.0804 | -3.2881
-19 | -0.8229 | 0.25127 | 0.0743 | -3.275
-18.5 | -0.8043 | 0.24224 | 0.0707 | -3.3203
-18 | -0.7839 | 0.23419 | 0.0677 | -3.3473
-17.5 | -0.7745 | 0.23134 | 0.0619 | -3.3479
-17 | -0.7552 | 0.22194 | 0.0588 | -3.4027
-16.5 | -0.7365 | 0.21444 | 0.0557 | -3.4345
-16 | -0.739 | 0.21463 | 0.0487 | -3.4431
-15.5 | -0.7054 | 0.20041 | 0.0483 | -3.5198
-15 | -0.7089 | 0.1992 | 0.0418 | -3.5587
-14.5 | -0.6798 | 0.18736 | 0.0409 | -3.6283
-14 | -0.6643 | 0.17947 | 0.0381 | -3.7015
-13.5 | -0.6757 | 0.17772 | 0.0319 | -3.802
-13 | -0.6506 | 0.16734 | 0.0307 | -3.8879
-12.5 | -0.632 | 0.15852 | 0.029 | -3.9869
-12 | -0.6201 | 0.1509 | 0.0267 | -4.1093
-11.5 | -0.6127 | 0.14381 | 0.0242 | -4.2605
-11 | -0.6154 | 0.13798 | 0.0209 | -4.4601
-10.5 | -0.5921 | 0.12916 | 0.0211 | -4.5842
-10 | -0.5801 | 0.12157 | 0.0202 | -4.7717
-9.5 | -0.5758 | 0.11483 | 0.019 | -5.0144
-9 | -0.5613 | 0.10753 | 0.019 | -5.2199
-8.5 | -0.5454 | 0.10056 | 0.0196 | -5.4236
-8 | -0.5279 | 0.09379 | 0.0209 | -5.6285
-7.5 | -0.5216 | 0.08745 | 0.0216 | -5.9646
-6.5 | -0.6075 | 0.04872 | -0.0265 | -12.4692
-6 | -0.572 | 0.04089 | -0.0258 | -13.9888
-5.5 | -0.5273 | 0.03463 | -0.0244 | -15.2267
-5 | -0.4775 | 0.02923 | -0.0228 | -16.336
-4.5 | -0.4271 | 0.02538 | -0.0207 | -16.8282
-4 | -0.3818 | 0.02205 | -0.0176 | -17.3152
-3.5 | -0.3788 | 0.01751 | -0.0051 | -21.6334
-3 | -0.1204 | 0.02034 | -0.0212 | -5.9194
-2.5 | -0.0553 | 0.01868 | -0.0278 | -2.9604
-2 | -0.0327 | 0.01789 | -0.0263 | -1.8278
-1.5 | -0.0366 | 0.01755 | -0.0204 | -2.0855
-1 | -0.0681 | 0.01743 | -0.0102 | -3.9071
-0.5 | -0.0823 | 0.01735 | -0.0021 | -4.7435
0 | -0.0632 | 0.01763 | 0.001 | -3.5848
0.5 | -0.0322 | 0.01819 | 0.0024 | -1.7702
1 | 0.0023 | 0.01893 | 0.0031 | 0.1215
1.5 | 0.0384 | 0.01985 | 0.0034 | 1.9345
2 | 0.0795 | 0.02102 | 0.0025 | 3.7821
2.5 | 0.1703 | 0.0233 | -0.0077 | 7.309
3 | 0.2583 | 0.02553 | -0.0167 | 10.1175
3.5 | 0.3357 | 0.02753 | -0.0231 | 12.194
4 | 0.4242 | 0.02936 | -0.03 | 14.4482
4.5 | 0.5891 | 0.02274 | -0.0271 | 25.9059
5 | 0.5891 | 0.02225 | -0.0058 | 26.4764
5.5 | 0.6302 | 0.02684 | -0.0025 | 23.4799
6 | 0.69 | 0.03156 | -0.001 | 21.8631
6.5 | 0.7425 | 0.03713 | 0.0003 | 19.9973
7 | 0.7882 | 0.04411 | 0.0021 | 17.869
7.5 | 0.821 | 0.05181 | 0.0039 | 15.8464
8 | 0.8355 | 0.06147 | 0.0051 | 13.592
9 | 0.6538 | 0.10545 | -0.0379 | 6.2001
9.5 | 0.6693 | 0.1147 | -0.0397 | 5.8352
10.5 | 0.6762 | 0.12934 | -0.0416 | 5.2281
11 | 0.6871 | 0.13688 | -0.0422 | 5.0197
11.5 | 0.7172 | 0.14659 | -0.0418 | 4.8926
12 | 0.7107 | 0.15284 | -0.045 | 4.65
12.5 | 0.7153 | 0.15975 | -0.0475 | 4.4776
13 | 0.7268 | 0.16734 | -0.0497 | 4.3433
13.5 | 0.7616 | 0.17902 | -0.0492 | 4.2543
14 | 0.7745 | 0.18724 | -0.0517 | 4.1364
14.5 | 0.7636 | 0.18957 | -0.0577 | 4.0281
15 | 0.7747 | 0.19677 | -0.0615 | 3.9371
15.5 | 0.7993 | 0.20719 | -0.063 | 3.8578
16 | 0.8047 | 0.21133 | -0.0681 | 3.8078
16.5 | 0.8192 | 0.21893 | -0.0718 | 3.7418
17 | 0.854 | 0.23397 | -0.0718 | 3.65
17.5 | 0.8479 | 0.23205 | -0.0801 | 3.654
18 | 0.8846 | 0.24936 | -0.0795 | 3.5475
18.5 | 0.8808 | 0.24648 | -0.0877 | 3.5735
19 | 0.8958 | 0.25219 | -0.0923 | 3.5521
19.5 | 0.9254 | 0.26824 | -0.0929 | 3.4499
20 | 0.9284 | 0.26624 | -0.1005 | 3.4871

## 3. Re 50k Mach 0.10 (1)
BIGFOIL.COM POLAR EXPORT
NACA63-109 a=0.5
NACA63-109 a=0.5 |  |  |  | Cl Max: | 0.714 | at alpha= | 9.5 | deg
JavaFoil+Calcfoil stall+Eppler ext transition |  |  |  | L/D Max: | 28.849 | at alpha= | 3.5 | deg
Re: | 50000 |  |  | Cd Min: | 0.01275 | at alpha= | -1.5 | deg
Mach: | 0.1 |  |  | Cl=0 at alpha= | -0.63559 | deg
|  |  |  | @ Cl=0.1, Cd= | 0.013959
|  |  |  | @ Cl=0.4, Cd= | 0.015173
|  |  |  | @ Cl=0.6, Cd= | 0.29805
alpha (deg) | Cl | Cd | Cm | Cl/Cd
-14.5 | -0.441 | 0.29782 | -0.001 | -1.482
-14 | -0.469 | 0.26679 | -0.001 | -1.758
-13.5 | -0.497 | 0.25286 | -0.001 | -1.965
-13 | -0.519 | 0.23003 | -0.001 | -2.255
-12.5 | -0.538 | 0.19378 | -0.001 | -2.776
-12 | -0.555 | 0.1832 | -0.001 | -3.029
-11.5 | -0.57 | 0.15638 | -0.001 | -3.643
-11 | -0.581 | 0.15091 | -0.002 | -3.853
-10.5 | -0.59 | 0.13438 | -0.002 | -4.39
-10 | -0.594 | 0.11755 | -0.002 | -5.057
-9.5 | -0.595 | 0.10344 | -0.002 | -5.75
-9 | -0.59 | 0.09212 | -0.002 | -6.409
-8.5 | -0.581 | 0.08343 | -0.002 | -6.968
-8 | -0.567 | 0.07522 | -0.002 | -7.542
-7.5 | -0.549 | 0.06787 | -0.002 | -8.082
-7 | -0.525 | 0.06238 | -0.003 | -8.418
-6.5 | -0.497 | 0.05718 | -0.003 | -8.7
-6 | -0.466 | 0.05205 | -0.003 | -8.951
-5.5 | -0.431 | 0.0487 | -0.003 | -8.848
-5 | -0.393 | 0.04542 | -0.004 | -8.65
-4.5 | -0.352 | 0.04221 | -0.004 | -8.351
-4 | -0.31 | 0.03979 | -0.004 | -7.793
-3.5 | -0.266 | 0.03772 | -0.004 | -7.053
-3 | -0.221 | 0.03605 | -0.005 | -6.127
-2.5 | -0.217 | 0.01448 | -0.011 | -14.991
-2 | -0.159 | 0.01298 | -0.011 | -12.265
-1.5 | -0.101 | 0.01275 | -0.012 | -7.929
-1 | -0.043 | 0.01394 | -0.012 | -3.067
-0.5 | 0.016 | 0.01387 | -0.012 | 1.134
0 | 0.074 | 0.01391 | -0.013 | 5.328
0.5 | 0.132 | 0.01402 | -0.013 | 9.443
1 | 0.19 | 0.01416 | -0.014 | 13.434
1.5 | 0.248 | 0.01435 | -0.014 | 17.249
2 | 0.304 | 0.01458 | -0.014 | 20.859
2.5 | 0.359 | 0.01489 | -0.015 | 24.137
3 | 0.414 | 0.01527 | -0.015 | 27.119
3.5 | 0.477 | 0.01655 | -0.016 | 28.849
4 | 0.429 | 0.03786 | -0.007 | 11.339
4.5 | 0.471 | 0.04034 | -0.007 | 11.671
5 | 0.511 | 0.04409 | -0.007 | 11.588
5.5 | 0.549 | 0.0467 | -0.007 | 11.748
6 | 0.583 | 0.0511 | -0.006 | 11.418
6.5 | 0.615 | 0.05508 | -0.006 | 11.165
7 | 0.643 | 0.06005 | -0.006 | 10.702
7.5 | 0.666 | 0.0646 | -0.006 | 10.316
8 | 0.685 | 0.07147 | -0.006 | 9.591
8.5 | 0.7 | 0.07997 | -0.006 | 8.75
9 | 0.709 | 0.08931 | -0.006 | 7.941
9.5 | 0.714 | 0.10047 | -0.006 | 7.102
10 | 0.713 | 0.11319 | -0.006 | 6.301
10.5 | 0.701 | 0.12318 | -0.006 | 5.693
11 | 0.683 | 0.13858 | -0.006 | 4.93
11.5 | 0.661 | 0.15446 | -0.007 | 4.278
12 | 0.635 | 0.17349 | -0.007 | 3.658
12.5 | 0.606 | 0.19412 | -0.007 | 3.121
13 | 0.575 | 0.21573 | -0.007 | 2.667
13.5 | 0.544 | 0.23697 | -0.007 | 2.294
14 | 0.512 | 0.28065 | -0.007 | 1.823
14.5 | 0.48 | 0.29805 | -0.007 | 1.61

## 4. Re 50k Mach 0.10 (2)
BIGFOIL.COM POLAR EXPORT
NACA63-109 a=0.5
NACA63-109 a=0.5 |  |  |  | Cl Max: | 0.9325 | at alpha= | 20 | deg
XFOIL ncrit=9 |  |  |  | L/D Max: | 26.1222 | at alpha= | 4.5 | deg
Re: | 50000 |  |  | Cd Min: | 0.27056 | at alpha= | 19.5 | deg
Mach: | 0.1 |  |  | Cl=0 at alpha= | 0.98127 | deg
|  |  |  | @ Cl=0.1, Cd= | 0.021607
|  |  |  | @ Cl=0.4, Cd= | 0.02884
|  |  |  | @ Cl=0.6, Cd= | 0.023696
alpha (deg) | Cl | Cd | Cm | Cl/Cd
-20 | -0.855 | 0.26106 | 0.0851 | -3.2751
-19.5 | -0.8372 | 0.2546 | 0.0809 | -3.2883
-19 | -0.8269 | 0.25307 | 0.0746 | -3.2675
-18.5 | -0.8055 | 0.24233 | 0.0716 | -3.324
-18 | -0.7863 | 0.23496 | 0.0682 | -3.3465
-17.5 | -0.7784 | 0.23299 | 0.062 | -3.3409
-17 | -0.7558 | 0.2221 | 0.0595 | -3.403
-16.5 | -0.7387 | 0.21525 | 0.056 | -3.4318
-16 | -0.7431 | 0.21633 | 0.0487 | -3.435
-15.5 | -0.7068 | 0.20102 | 0.0486 | -3.5161
-15 | -0.713 | 0.20073 | 0.0418 | -3.552
-14.5 | -0.6825 | 0.18838 | 0.0409 | -3.623
-14 | -0.6646 | 0.17993 | 0.0384 | -3.6937
-13.5 | -0.6643 | 0.17507 | 0.0336 | -3.7945
-13 | -0.6544 | 0.16853 | 0.0305 | -3.883
-12.5 | -0.6346 | 0.15943 | 0.0289 | -3.9804
-12 | -0.6219 | 0.15166 | 0.0267 | -4.1006
-11.5 | -0.6156 | 0.1447 | 0.024 | -4.2543
-11 | -0.6191 | 0.13896 | 0.0206 | -4.4552
-10 | -0.5778 | 0.1219 | 0.0204 | -4.74
-9.5 | -0.5705 | 0.11487 | 0.0195 | -4.9665
-9 | -0.5578 | 0.10771 | 0.0192 | -5.1787
-8.5 | -0.5467 | 0.10114 | 0.0196 | -5.4054
-8 | -0.5273 | 0.09415 | 0.0209 | -5.6006
-7.5 | -0.5216 | 0.08781 | 0.0215 | -5.9401
-7 | -0.6218 | 0.06309 | -0.0202 | -9.8558
-6.5 | -0.6085 | 0.04931 | -0.0266 | -12.3403
-6 | -0.5742 | 0.04141 | -0.0261 | -13.8662
-5.5 | -0.5301 | 0.03499 | -0.0247 | -15.15
-5 | -0.4804 | 0.02953 | -0.0231 | -16.2682
-4.5 | -0.4301 | 0.02562 | -0.021 | -16.7877
-4 | -0.3842 | 0.02227 | -0.0179 | -17.2519
-3.5 | -0.3763 | 0.01743 | -0.0073 | -21.5892
-3 | -0.1268 | 0.02052 | -0.0202 | -6.1793
-2.5 | -0.0545 | 0.01876 | -0.028 | -2.9051
-2 | -0.0321 | 0.01797 | -0.0264 | -1.7863
-1.5 | -0.0366 | 0.01764 | -0.0205 | -2.0748
-1 | -0.0682 | 0.01751 | -0.0102 | -3.8949
-0.5 | -0.0831 | 0.01742 | -0.0021 | -4.7704
0 | -0.0644 | 0.0177 | 0.0011 | -3.6384
0.5 | -0.0334 | 0.01825 | 0.0025 | -1.8301
1 | 0.0013 | 0.01899 | 0.0032 | 0.068457
1.5 | 0.0376 | 0.01991 | 0.0035 | 1.8885
2 | 0.083 | 0.02118 | 0.0018 | 3.9188
2.5 | 0.1754 | 0.0235 | -0.0086 | 7.4638
3 | 0.2585 | 0.02562 | -0.0167 | 10.0898
3.5 | 0.3394 | 0.02767 | -0.0236 | 12.266
4 | 0.4326 | 0.02947 | -0.0309 | 14.6793
4.5 | 0.5901 | 0.02259 | -0.026 | 26.1222
5 | 0.59 | 0.02268 | -0.0054 | 26.0141
5.5 | 0.6335 | 0.0271 | -0.0022 | 23.3764
6 | 0.6939 | 0.0319 | -0.0007 | 21.7524
6.5 | 0.7461 | 0.03762 | 0.0006 | 19.8325
7 | 0.791 | 0.04474 | 0.0024 | 17.6799
7.5 | 0.8227 | 0.05257 | 0.0042 | 15.6496
8 | 0.8324 | 0.06208 | 0.0053 | 13.4085
8.5 | 0.8013 | 0.07442 | 0.002 | 10.7673
9 | 0.6537 | 0.1057 | -0.0378 | 6.1845
9.5 | 0.6693 | 0.11516 | -0.0398 | 5.8119
10 | 0.6647 | 0.12195 | -0.0411 | 5.4506
10.5 | 0.6772 | 0.12998 | -0.0418 | 5.21
11 | 0.6884 | 0.13756 | -0.0424 | 5.0044
11.5 | 0.708 | 0.14598 | -0.0428 | 4.85
12 | 0.7144 | 0.15382 | -0.045 | 4.6444
12.5 | 0.7158 | 0.16034 | -0.0478 | 4.4643
13 | 0.7262 | 0.16778 | -0.0502 | 4.3283
13.5 | 0.7413 | 0.17557 | -0.0521 | 4.2222
14 | 0.7574 | 0.18366 | -0.0543 | 4.1239
14.5 | 0.7634 | 0.18995 | -0.0584 | 4.019
15 | 0.7766 | 0.19752 | -0.0618 | 3.9318
15.5 | 0.8038 | 0.20873 | -0.0631 | 3.8509
16 | 0.8054 | 0.21174 | -0.0689 | 3.8037
16.5 | 0.8227 | 0.22013 | -0.072 | 3.7373
17 | 0.839 | 0.2269 | -0.0755 | 3.6977
17.5 | 0.8508 | 0.233 | -0.0806 | 3.6515
18 | 0.8731 | 0.24215 | -0.0829 | 3.6056
18.5 | 0.8847 | 0.24783 | -0.088 | 3.5698
19 | 0.8985 | 0.25297 | -0.0932 | 3.5518
19.5 | 0.9306 | 0.27056 | -0.0932 | 3.4395
20 | 0.9325 | 0.26766 | -0.1011 | 3.4839

## 5. Re 50k Mach 0.25 (1)
BIGFOIL.COM POLAR EXPORT
NACA63-109 a=0.5
NACA63-109 a=0.5 |  |  |  | Cl Max: | 0.671 | at alpha= | 8.5 | deg
JavaFoil+Calcfoil stall+Eppler ext transition |  |  |  | L/D Max: | 29.358 | at alpha= | 3.5 | deg
Re: | 50000 |  |  | Cd Min: | 0.01307 | at alpha= | -2 | deg
Mach: | 0.25 |  |  | Cl=0 at alpha= | -0.63333 | deg
|  |  |  | @ Cl=0.1, Cd= | 0.014106
|  |  |  | @ Cl=0.4, Cd= | 0.53767
|  |  |  | @ Cl=0.6, Cd= | 0.53767
alpha (deg) | Cl | Cd | Cm | Cl/Cd
-13.5 | -0.098 | 1.1399 | -0.001 | -0.086
-13 | -0.21 | 0.50046 | -0.001 | -0.42
-12.5 | -0.274 | 0.42717 | -0.001 | -0.64
-12 | -0.329 | 0.32626 | -0.001 | -1.008
-11.5 | -0.379 | 0.26585 | -0.002 | -1.425
-11 | -0.423 | 0.19857 | -0.002 | -2.132
-10.5 | -0.462 | 0.18118 | -0.002 | -2.549
-10 | -0.494 | 0.14045 | -0.002 | -3.515
-9.5 | -0.518 | 0.12592 | -0.002 | -4.115
-9 | -0.534 | 0.11369 | -0.002 | -4.701
-8.5 | -0.543 | 0.09275 | -0.002 | -5.853
-8 | -0.543 | 0.0815 | -0.002 | -6.661
-7.5 | -0.535 | 0.07329 | -0.002 | -7.302
-7 | -0.52 | 0.06616 | -0.003 | -7.859
-6.5 | -0.498 | 0.05984 | -0.003 | -8.323
-6 | -0.47 | 0.05482 | -0.003 | -8.579
-5.5 | -0.438 | 0.0504 | -0.003 | -8.682
-5 | -0.401 | 0.04625 | -0.004 | -8.665
-4.5 | -0.36 | 0.04322 | -0.004 | -8.341
-4 | -0.318 | 0.04021 | -0.004 | -7.902
-3.5 | -0.273 | 0.03827 | -0.004 | -7.133
-3 | -0.227 | 0.03618 | -0.005 | -6.266
-2.5 | -0.223 | 0.01396 | -0.011 | -15.968
-2 | -0.163 | 0.01307 | -0.012 | -12.507
-1.5 | -0.104 | 0.01408 | -0.012 | -7.375
-1 | -0.044 | 0.01397 | -0.012 | -3.144
-0.5 | 0.016 | 0.01391 | -0.013 | 1.162
0 | 0.076 | 0.01407 | -0.013 | 5.41
0.5 | 0.136 | 0.01416 | -0.014 | 9.596
1 | 0.195 | 0.01425 | -0.014 | 13.686
1.5 | 0.254 | 0.01448 | -0.014 | 17.515
2 | 0.311 | 0.01476 | -0.015 | 21.095
2.5 | 0.368 | 0.01512 | -0.015 | 24.327
3 | 0.424 | 0.01554 | -0.015 | 27.281
3.5 | 0.49 | 0.01669 | -0.016 | 29.358
4 | 0.44 | 0.03841 | -0.007 | 11.453
4.5 | 0.482 | 0.04091 | -0.007 | 11.788
5 | 0.522 | 0.04487 | -0.007 | 11.64
5.5 | 0.559 | 0.04747 | -0.007 | 11.78
6 | 0.592 | 0.0522 | -0.006 | 11.339
6.5 | 0.62 | 0.05709 | -0.006 | 10.865
7 | 0.643 | 0.0631 | -0.006 | 10.191
7.5 | 0.66 | 0.07102 | -0.006 | 9.286
8 | 0.669 | 0.07621 | -0.006 | 8.779
8.5 | 0.671 | 0.08863 | -0.006 | 7.568
9 | 0.664 | 0.09978 | -0.006 | 6.658
9.5 | 0.65 | 0.11146 | -0.007 | 5.83
10 | 0.627 | 0.14067 | -0.007 | 4.456
10.5 | 0.585 | 0.15837 | -0.007 | 3.694
11 | 0.533 | 0.19989 | -0.007 | 2.664
11.5 | 0.472 | 0.23564 | -0.007 | 2.004
12 | 0.406 | 0.27698 | -0.007 | 1.464
12.5 | 0.333 | 0.35685 | -0.007 | 0.933
13 | 0.253 | 0.44833 | -0.007 | 0.564
13.5 | 0.145 | 0.53767 | -0.007 | 0.27

## 6. Re 50k Mach 0.25 (2)
BIGFOIL.COM POLAR EXPORT
NACA63-109 a=0.5
NACA63-109 a=0.5 |  |  |  | Cl Max: | 0.9583 | at alpha= | 20 | deg
XFOIL ncrit=9 |  |  |  | L/D Max: | 28.7675 | at alpha= | 4.5 | deg
Re: | 50000 |  |  | Cd Min: | 0.27833 | at alpha= | 20 | deg
Mach: | 0.25 |  |  | Cl=0 at alpha= | 1.0576 | deg
|  |  |  | @ Cl=0.1, Cd= | 0.02198
|  |  |  | @ Cl=0.4, Cd= | 0.029179
|  |  |  | @ Cl=0.6, Cd= | 0.02446
alpha (deg) | Cl | Cd | Cm | Cl/Cd
-20 | -0.8716 | 0.26576 | 0.0891 | -3.2797
-19.5 | -0.8554 | 0.26102 | 0.0836 | -3.2771
-19 | -0.8512 | 0.26455 | 0.0758 | -3.2175
-18.5 | -0.8176 | 0.24562 | 0.0755 | -3.3287
-18 | -0.802 | 0.24056 | 0.0702 | -3.3339
-17.5 | -0.8018 | 0.24339 | 0.0626 | -3.2943
-17 | -0.7646 | 0.22499 | 0.0627 | -3.3984
-16.5 | -0.7559 | 0.22203 | 0.0567 | -3.4045
-16 | -0.7319 | 0.21113 | 0.0543 | -3.4666
-15.5 | -0.72 | 0.20613 | 0.0495 | -3.4929
-15 | -0.6986 | 0.19677 | 0.0469 | -3.5503
-14.5 | -0.7024 | 0.19566 | 0.0406 | -3.5899
-14 | -0.6748 | 0.18427 | 0.0391 | -3.662
-13.5 | -0.6547 | 0.17527 | 0.0368 | -3.7354
-13 | -0.6438 | 0.16819 | 0.0333 | -3.8278
-12.5 | -0.6451 | 0.16341 | 0.0289 | -3.9477
-12 | -0.6416 | 0.15744 | 0.0255 | -4.0752
-11.5 | -0.6085 | 0.14601 | 0.0256 | -4.1675
-11 | -0.5986 | 0.13915 | 0.0237 | -4.3018
-10.5 | -0.5853 | 0.13126 | 0.0223 | -4.4591
-10 | -0.5885 | 0.12578 | 0.0201 | -4.6788
-9.5 | -0.566 | 0.11715 | 0.0201 | -4.8314
-9 | -0.5527 | 0.1098 | 0.0197 | -5.0337
-8.5 | -0.5432 | 0.10293 | 0.0198 | -5.2774
-8 | -0.5352 | 0.09701 | 0.0207 | -5.517
-7.5 | -0.5089 | 0.08824 | 0.02 | -5.7672
-7 | -0.6207 | 0.06405 | -0.0225 | -9.6909
-6.5 | -0.6105 | 0.05238 | -0.0274 | -11.6552
-6 | -0.5826 | 0.04381 | -0.0276 | -13.2983
-5.5 | -0.5439 | 0.03698 | -0.0264 | -14.708
-5 | -0.4961 | 0.03129 | -0.0246 | -15.8549
-4.5 | -0.4469 | 0.02699 | -0.0223 | -16.558
-4 | -0.3977 | 0.02346 | -0.0191 | -16.9523
-3.5 | -0.3636 | 0.01953 | -0.015 | -18.6175
-3 | -0.1628 | 0.02145 | -0.0144 | -7.5897
-2.5 | -0.0504 | 0.01919 | -0.0291 | -2.6264
-2 | -0.029 | 0.0184 | -0.0274 | -1.5761
-1.5 | -0.0369 | 0.01811 | -0.0209 | -2.0375
-1 | -0.0684 | 0.01798 | -0.0108 | -3.8042
-0.5 | -0.0866 | 0.01782 | -0.0022 | -4.8597
0 | -0.0708 | 0.01804 | 0.0015 | -3.9246
0.5 | -0.0397 | 0.01858 | 0.0029 | -2.1367
1 | -0.0043 | 0.01934 | 0.0036 | -0.22234
1.5 | 0.033 | 0.02029 | 0.0039 | 1.6264
2 | 0.0996 | 0.02197 | -0.0016 | 4.5335
2.5 | 0.1887 | 0.02419 | -0.0109 | 7.8007
3 | 0.2779 | 0.02644 | -0.0196 | 10.5106
3.5 | 0.3553 | 0.02843 | -0.0254 | 12.4974
4 | 0.4544 | 0.03009 | -0.0324 | 15.1014
4.5 | 0.5975 | 0.02077 | -0.0178 | 28.7675
5 | 0.5989 | 0.02437 | -0.0034 | 24.5753
5.5 | 0.6526 | 0.02877 | -0.0008 | 22.6834
6 | 0.7137 | 0.03389 | 0.0009 | 21.0593
6.5 | 0.7637 | 0.04034 | 0.0024 | 18.9316
7 | 0.7993 | 0.04741 | 0.0047 | 16.8593
7.5 | 0.813 | 0.05604 | 0.006 | 14.5075
8 | 0.8147 | 0.06551 | 0.0061 | 12.4363
8.5 | 0.7849 | 0.07654 | 0.0027 | 10.2548
9 | 0.7252 | 0.09407 | -0.0129 | 7.7092
9.5 | 0.6556 | 0.11626 | -0.0404 | 5.6391
10 | 0.6613 | 0.12406 | -0.0419 | 5.3305
10.5 | 0.6927 | 0.13422 | -0.0421 | 5.1609
11 | 0.706 | 0.1422 | -0.0425 | 4.9648
11.5 | 0.6944 | 0.14734 | -0.0455 | 4.7129
12 | 0.7152 | 0.15619 | -0.0466 | 4.579
12.5 | 0.7334 | 0.16561 | -0.0482 | 4.4285
13 | 0.7374 | 0.17216 | -0.0514 | 4.2832
13.5 | 0.7447 | 0.17875 | -0.0546 | 4.1662
14 | 0.7561 | 0.1858 | -0.0578 | 4.0694
14.5 | 0.7717 | 0.19362 | -0.0607 | 3.9856
15 | 0.7964 | 0.20406 | -0.0626 | 3.9028
15.5 | 0.8028 | 0.20849 | -0.0675 | 3.8505
16 | 0.8156 | 0.21544 | -0.072 | 3.7857
16.5 | 0.8471 | 0.22902 | -0.0728 | 3.6988
17 | 0.8472 | 0.22952 | -0.08 | 3.6912
17.5 | 0.8724 | 0.24079 | -0.0822 | 3.6231
18 | 0.8816 | 0.24379 | -0.0884 | 3.6162
18.5 | 0.9097 | 0.25784 | -0.0896 | 3.5282
19 | 0.9158 | 0.25805 | -0.0972 | 3.5489
19.5 | 0.9349 | 0.26547 | -0.1011 | 3.5217
20 | 0.9583 | 0.27833 | -0.1034 | 3.443

## 7. Re 50k Mach 0.50 (1)
BIGFOIL.COM POLAR EXPORT
NACA63-109 a=0.5
NACA63-109 a=0.5 |  |  |  | Cl Max: | 1.067 | at alpha= | 20 | deg
JavaFoil+Calcfoil stall+Eppler ext transition |  |  |  | L/D Max: | 25.957 | at alpha= | 3 | deg
Re: | 50000 |  |  | Cd Min: | 0.01522 | at alpha= | -2 | deg
Mach: | 0.5 |  |  | Cl=0 at alpha= | -0.63433 | deg
|  |  |  | @ Cl=0.1, Cd= | 0.015914
|  |  |  | @ Cl=0.4, Cd= | 0.017403
|  |  |  | @ Cl=0.6, Cd= | 0.24286
alpha (deg) | Cl | Cd | Cm | Cl/Cd
-20 | -1.029 | 0.42005 | 0.001 | -2.449
-19.5 | -1.003 | 0.41545 | 0 | -2.414
-19 | -0.975 | 0.41656 | 0 | -2.34
-18.5 | -0.948 | 0.39627 | 0 | -2.393
-18 | -0.923 | 0.40001 | 0 | -2.306
-17.5 | -0.897 | 0.38277 | 0 | -2.343
-17 | -0.871 | 0.40078 | -0.001 | -2.173
-16.5 | -0.845 | 0.39675 | -0.001 | -2.129
-16 | -0.816 | 0.35352 | -0.001 | -2.309
-15.5 | -0.79 | 0.34484 | -0.001 | -2.292
-15 | -0.764 | 0.33066 | -0.001 | -2.311
-14.5 | -0.738 | 0.32683 | -0.001 | -2.258
-14 | -0.712 | 0.32551 | -0.002 | -2.187
-13.5 | -0.684 | 0.29414 | -0.002 | -2.326
-13 | -0.658 | 0.29659 | -0.002 | -2.217
-12.5 | -0.631 | 0.29316 | -0.002 | -2.154
-12 | -0.605 | 0.27335 | -0.002 | -2.214
-11.5 | -0.579 | 0.28655 | -0.002 | -2.019
-11 | -0.551 | 0.25262 | -0.002 | -2.181
-10.5 | -0.525 | 0.42799 | -0.003 | -1.226
-10 | -0.498 | 0.22789 | -0.003 | -2.186
-9.5 | -0.472 | 0.23005 | -0.003 | -2.051
-9 | -0.445 | 0.22387 | -0.003 | -1.989
-8.5 | -0.418 | 0.20198 | -0.003 | -2.07
-8 | -0.392 | 0.19644 | -0.003 | -1.993
-7.5 | -0.365 | 0.1941 | -0.003 | -1.881
-7 | -0.338 | 0.19172 | -0.003 | -1.765
-6.5 | -0.312 | 0.14265 | -0.003 | -2.185
-6 | -0.285 | 0.12732 | -0.003 | -2.239
-5.5 | -0.403 | 0.07544 | -0.003 | -5.345
-5 | -0.414 | 0.05508 | -0.004 | -7.508
-4.5 | -0.388 | 0.04768 | -0.004 | -8.129
-4 | -0.348 | 0.04336 | -0.004 | -8.034
-3.5 | -0.302 | 0.04094 | -0.005 | -7.378
-3 | -0.252 | 0.03843 | -0.005 | -6.55
-2.5 | -0.2 | 0.03644 | -0.006 | -5.494
-2 | -0.183 | 0.01522 | -0.013 | -11.995
-1.5 | -0.116 | 0.01603 | -0.013 | -7.229
-1 | -0.049 | 0.01589 | -0.014 | -3.088
-0.5 | 0.018 | 0.01581 | -0.014 | 1.142
0 | 0.084 | 0.01588 | -0.015 | 5.317
0.5 | 0.15 | 0.01602 | -0.015 | 9.388
1 | 0.215 | 0.01622 | -0.015 | 13.268
1.5 | 0.28 | 0.01655 | -0.016 | 16.893
2 | 0.342 | 0.01697 | -0.016 | 20.183
2.5 | 0.405 | 0.01744 | -0.016 | 23.237
3 | 0.48 | 0.0185 | -0.017 | 25.957
3.5 | 0.439 | 0.03841 | -0.008 | 11.438
4 | 0.486 | 0.04107 | -0.007 | 11.822
4.5 | 0.526 | 0.04503 | -0.007 | 11.692
5 | 0.558 | 0.0503 | -0.007 | 11.089
5.5 | 0.571 | 0.05839 | -0.006 | 9.773
6 | 0.531 | 0.07377 | -0.007 | 7.204
6.5 | 0.375 | 0.15317 | -0.007 | 2.451
7 | 0.401 | 0.1761 | -0.007 | 2.28
7.5 | 0.428 | 0.19229 | -0.008 | 2.225
8 | 0.454 | 0.1936 | -0.008 | 2.343
8.5 | 0.48 | 0.18979 | -0.008 | 2.527
9 | 0.505 | 0.20092 | -0.009 | 2.516
9.5 | 0.532 | 0.22587 | -0.01 | 2.355
10 | 0.558 | 0.22885 | -0.01 | 2.437
10.5 | 0.583 | 0.25415 | -0.01 | 2.295
11 | 0.609 | 0.23689 | -0.01 | 2.57
11.5 | 0.636 | 0.26836 | -0.012 | 2.369
12 | 0.661 | 0.27527 | -0.012 | 2.402
12.5 | 0.687 | 0.27948 | -0.012 | 2.457
13 | 0.712 | 0.28104 | -0.012 | 2.533
13.5 | 0.737 | 0.29671 | -0.012 | 2.484
14 | 0.764 | 0.31821 | -0.014 | 2.402
14.5 | 0.789 | 0.32306 | -0.014 | 2.444
15 | 0.814 | 0.32475 | -0.014 | 2.508
15.5 | 0.84 | 0.3412 | -0.014 | 2.46
16 | 0.866 | 0.36675 | -0.015 | 2.362
16.5 | 0.892 | 0.39581 | -0.015 | 2.252
17 | 0.916 | 0.39088 | -0.016 | 2.344
17.5 | 0.941 | 0.38981 | -0.016 | 2.414
18 | 0.966 | 0.39029 | -0.016 | 2.475
18.5 | 0.993 | 0.40905 | -0.017 | 2.429
19 | 1.018 | 0.41226 | -0.017 | 2.469
19.5 | 1.042 | 0.42718 | -0.018 | 2.44
20 | 1.067 | 0.44511 | -0.018 | 2.396

## 8. Re 50k Mach 0.50 (2)
BIGFOIL.COM POLAR EXPORT
NACA63-109 a=0.5
NACA63-109 a=0.5 |  |  |  | Cl Max: | 1.0481 | at alpha= | 20 | deg
XFOIL ncrit=9 |  |  |  | L/D Max: | 26.6963 | at alpha= | 4 | deg
Re: | 50000 |  |  | Cd Min: | 0.30311 | at alpha= | 20 | deg
Mach: | 0.5 |  |  | Cl=0 at alpha= | 1.1566 | deg
|  |  |  | @ Cl=0.1, Cd= | 0.023706
|  |  |  | @ Cl=0.4, Cd= | 0.031127
|  |  |  | @ Cl=0.6, Cd= | 0.022604
alpha (deg) | Cl | Cd | Cm | Cl/Cd
-20 | -0.9583 | 0.29339 | 0.1056 | -3.2663
-19.5 | -0.9344 | 0.28436 | 0.1005 | -3.286
-19 | -0.9187 | 0.28262 | 0.0929 | -3.2507
-18.5 | -0.8907 | 0.26835 | 0.0893 | -3.3192
-18 | -0.8669 | 0.25963 | 0.0843 | -3.339
-17.5 | -0.8549 | 0.25883 | 0.0766 | -3.3029
-17 | -0.8228 | 0.24296 | 0.0743 | -3.3866
-16.5 | -0.8063 | 0.23807 | 0.0681 | -3.3868
-16 | -0.7795 | 0.22662 | 0.0645 | -3.4397
-15.5 | -0.7693 | 0.22414 | 0.0578 | -3.4322
-15 | -0.738 | 0.21101 | 0.0552 | -3.4975
-14.5 | -0.7171 | 0.20246 | 0.051 | -3.5419
-14 | -0.7133 | 0.20016 | 0.0447 | -3.5636
-13.5 | -0.6838 | 0.18834 | 0.0423 | -3.6307
-13 | -0.66 | 0.17876 | 0.0391 | -3.6921
-12.5 | -0.6413 | 0.17057 | 0.0358 | -3.7597
-12 | -0.6306 | 0.16417 | 0.0322 | -3.8411
-11.5 | -0.6116 | 0.15535 | 0.0296 | -3.9369
-11 | -0.5901 | 0.14674 | 0.0276 | -4.0214
-10.5 | -0.5906 | 0.14153 | 0.0246 | -4.173
-10 | -0.5597 | 0.13107 | 0.0233 | -4.2702
-9.5 | -0.5547 | 0.12455 | 0.0214 | -4.4536
-9 | -0.5322 | 0.1161 | 0.0208 | -4.584
-8 | -0.5101 | 0.10146 | 0.018 | -5.0276
-7.5 | -0.5458 | 0.0846 | -0.009 | -6.4515
-7 | -0.57 | 0.07302 | -0.0218 | -7.8061
-6.5 | -0.5712 | 0.06346 | -0.0263 | -9.0009
-6 | -0.5776 | 0.05439 | -0.0307 | -10.6196
-5.5 | -0.5663 | 0.0462 | -0.0316 | -12.2576
-5 | -0.5435 | 0.03908 | -0.0305 | -13.9074
-4.5 | -0.512 | 0.03358 | -0.0274 | -15.2472
-4 | -0.469 | 0.02876 | -0.0235 | -16.3074
-3.5 | -0.4213 | 0.02503 | -0.0192 | -16.8318
-3 | -0.3804 | 0.02161 | -0.0144 | -17.603
-2.5 | -0.1634 | 0.02279 | -0.0116 | -7.1698
-2 | -0.0242 | 0.0205 | -0.0302 | -1.1805
-1.5 | -0.042 | 0.02037 | -0.0222 | -2.0619
-1 | -0.0678 | 0.02018 | -0.013 | -3.3598
-0.5 | -0.0909 | 0.01981 | -0.0039 | -4.5886
0 | -0.093 | 0.01967 | 0.0026 | -4.728
0.5 | -0.0659 | 0.02008 | 0.005 | -3.2819
1 | -0.0285 | 0.02085 | 0.0058 | -1.3669
1.5 | 0.0625 | 0.02282 | -0.0033 | 2.7388
2 | 0.1522 | 0.02494 | -0.0117 | 6.1026
2.5 | 0.2404 | 0.02718 | -0.0191 | 8.8447
3 | 0.321 | 0.02937 | -0.0244 | 10.9295
3.5 | 0.4181 | 0.03153 | -0.0304 | 13.2604
4 | 0.5996 | 0.02246 | -0.0165 | 26.6963
4.5 | 0.6065 | 0.02495 | -0.0004 | 24.3086
5 | 0.6642 | 0.02984 | 0.0032 | 22.2587
5.5 | 0.7248 | 0.03568 | 0.0056 | 20.3139
6 | 0.768 | 0.04288 | 0.0078 | 17.9104
6.5 | 0.7764 | 0.05038 | 0.0096 | 15.4109
7 | 0.7669 | 0.05864 | 0.0097 | 13.0781
7.5 | 0.7433 | 0.06747 | 0.0078 | 11.0167
8 | 0.7266 | 0.07755 | 0.0033 | 9.3694
8.5 | 0.6943 | 0.09136 | -0.0095 | 7.5996
9 | 0.6879 | 0.10336 | -0.0174 | 6.6554
9.5 | 0.684 | 0.11581 | -0.0259 | 5.9062
10 | 0.6646 | 0.13249 | -0.0446 | 5.0162
10.5 | 0.6723 | 0.14062 | -0.0475 | 4.781
11 | 0.6867 | 0.14903 | -0.0499 | 4.6078
11.5 | 0.7181 | 0.1601 | -0.0514 | 4.4853
12 | 0.7191 | 0.16548 | -0.0548 | 4.3455
12.5 | 0.7401 | 0.17439 | -0.0573 | 4.2439
13 | 0.7611 | 0.18357 | -0.0602 | 4.1461
13.5 | 0.7804 | 0.19237 | -0.0636 | 4.0568
14 | 0.7994 | 0.20092 | -0.0672 | 3.9787
14.5 | 0.8215 | 0.21038 | -0.0706 | 3.9048
15 | 0.8367 | 0.21714 | -0.0754 | 3.8533
15.5 | 0.852 | 0.22396 | -0.0808 | 3.8043
16 | 0.876 | 0.23399 | -0.0848 | 3.7437
16.5 | 0.8994 | 0.24334 | -0.0888 | 3.6961
17 | 0.9152 | 0.24955 | -0.095 | 3.6674
17.5 | 0.949 | 0.26582 | -0.0971 | 3.5701
18 | 0.9588 | 0.26644 | -0.1053 | 3.5986
18.5 | 0.9888 | 0.28171 | -0.1078 | 3.51
19 | 1.0022 | 0.28343 | -0.1158 | 3.536
19.5 | 1.0289 | 0.29559 | -0.1196 | 3.4808
20 | 1.0481 | 0.30311 | -0.1255 | 3.4578

## 9. Re 100k Mach 0.00 (1)
BIGFOIL.COM POLAR EXPORT
NACA63-109 a=0.5
NACA63-109 a=0.5 |  |  |  | Cl Max: | 0.723 | at alpha= | 10 | deg
JavaFoil+Calcfoil stall+Eppler ext transition |  |  |  | L/D Max: | 37.67 | at alpha= | 3 | deg
Re: | 100000 |  |  | Cd Min: | 0.00923 | at alpha= | 1.5 | deg
Mach: | 0 |  |  | Cl=0 at alpha= | -0.63559 | deg
|  |  |  | @ Cl=0.1, Cd= | 0.0095324
|  |  |  | @ Cl=0.4, Cd= | 0.011045
|  |  |  | @ Cl=0.6, Cd= | 0.23283
alpha (deg) | Cl | Cd | Cm | Cl/Cd
-15 | -0.458 | 0.25164 | -0.001 | -1.821
-14.5 | -0.483 | 0.22497 | -0.001 | -2.146
-14 | -0.507 | 0.20315 | -0.001 | -2.498
-13.5 | -0.532 | 0.19088 | -0.001 | -2.785
-13 | -0.55 | 0.1698 | -0.001 | -3.24
-12.5 | -0.566 | 0.15221 | -0.001 | -3.717
-12 | -0.579 | 0.14214 | -0.001 | -4.076
-11.5 | -0.591 | 0.13152 | -0.001 | -4.491
-11 | -0.599 | 0.11732 | -0.002 | -5.107
-10.5 | -0.604 | 0.10593 | -0.002 | -5.705
-10 | -0.606 | 0.09813 | -0.002 | -6.174
-9.5 | -0.604 | 0.08623 | -0.002 | -6.999
-9 | -0.597 | 0.07738 | -0.002 | -7.712
-8.5 | -0.586 | 0.07104 | -0.002 | -8.243
-8 | -0.57 | 0.06551 | -0.002 | -8.7
-7.5 | -0.55 | 0.05979 | -0.002 | -9.195
-7 | -0.525 | 0.05499 | -0.003 | -9.553
-6.5 | -0.497 | 0.05122 | -0.003 | -9.702
-6 | -0.465 | 0.04701 | -0.003 | -9.889
-5.5 | -0.43 | 0.04432 | -0.003 | -9.693
-5 | -0.391 | 0.04161 | -0.004 | -9.409
-4.5 | -0.351 | 0.03903 | -0.004 | -8.994
-4 | -0.309 | 0.03695 | -0.004 | -8.356
-3.5 | -0.265 | 0.03523 | -0.004 | -7.522
-3 | -0.273 | 0.01238 | -0.011 | -22.065
-2.5 | -0.216 | 0.0121 | -0.011 | -17.852
-2 | -0.159 | 0.01037 | -0.011 | -15.283
-1.5 | -0.101 | 0.00989 | -0.012 | -10.176
-1 | -0.043 | 0.00972 | -0.012 | -4.379
-0.5 | 0.016 | 0.00962 | -0.012 | 1.628
0 | 0.074 | 0.00951 | -0.013 | 7.773
0.5 | 0.132 | 0.00956 | -0.013 | 13.82
1 | 0.19 | 0.00952 | -0.014 | 19.975
1.5 | 0.248 | 0.00923 | -0.014 | 26.861
2 | 0.306 | 0.01069 | -0.014 | 28.592
2.5 | 0.363 | 0.01088 | -0.015 | 33.333
3 | 0.419 | 0.01113 | -0.015 | 37.67
3.5 | 0.476 | 0.01351 | -0.015 | 35.21
4 | 0.53 | 0.01415 | -0.016 | 37.439
4.5 | 0.469 | 0.03748 | -0.007 | 12.512
5 | 0.509 | 0.03991 | -0.007 | 12.755
5.5 | 0.547 | 0.04216 | -0.007 | 12.969
6 | 0.582 | 0.04563 | -0.007 | 12.753
6.5 | 0.614 | 0.05013 | -0.006 | 12.242
7 | 0.642 | 0.05376 | -0.006 | 11.943
7.5 | 0.667 | 0.05788 | -0.006 | 11.519
8 | 0.687 | 0.06296 | -0.006 | 10.912
8.5 | 0.703 | 0.06972 | -0.006 | 10.081
9 | 0.714 | 0.076 | -0.006 | 9.396
9.5 | 0.721 | 0.0832 | -0.006 | 8.663
10 | 0.723 | 0.09341 | -0.006 | 7.741
10.5 | 0.715 | 0.1031 | -0.006 | 6.93
11 | 0.7 | 0.11303 | -0.007 | 6.196
11.5 | 0.682 | 0.12192 | -0.007 | 5.592
12 | 0.66 | 0.13699 | -0.007 | 4.817
12.5 | 0.635 | 0.14762 | -0.007 | 4.303
13 | 0.609 | 0.1658 | -0.007 | 3.671
13.5 | 0.581 | 0.18173 | -0.007 | 3.196
14 | 0.552 | 0.19754 | -0.007 | 2.796
14.5 | 0.524 | 0.21826 | -0.007 | 2.4
15 | 0.496 | 0.23283 | -0.007 | 2.129

## 10. Re 100k Mach 0.00 (2)
BIGFOIL.COM POLAR EXPORT
NACA63-109 a=0.5
NACA63-109 a=0.5 |  |  |  | Cl Max: | 0.9296 | at alpha= | 20 | deg
XFOIL ncrit=9 |  |  |  | L/D Max: | 40.6571 | at alpha= | 4.5 | deg
Re: | 100000 |  |  | Cd Min: | 0.26331 | at alpha= | 20 | deg
Mach: | 0 |  |  | Cl=0 at alpha= | -0.77325 | deg
|  |  |  | @ Cl=0.1, Cd= | 0.014219
|  |  |  | @ Cl=0.4, Cd= | 0.015237
|  |  |  | @ Cl=0.6, Cd= | 0.019482
alpha (deg) | Cl | Cd | Cm | Cl/Cd
-20 | -0.853 | 0.25848 | 0.087 | -3.3001
-19.5 | -0.8355 | 0.25195 | 0.0827 | -3.3161
-19 | -0.8185 | 0.24552 | 0.0782 | -3.3337
-18.5 | -0.8036 | 0.24059 | 0.0725 | -3.3401
-18 | -0.7966 | 0.2393 | 0.0653 | -3.3289
-17.5 | -0.7911 | 0.23693 | 0.0589 | -3.339
-17 | -0.7536 | 0.21797 | 0.0606 | -3.4574
-16.5 | -0.7361 | 0.21087 | 0.0572 | -3.4908
-16 | -0.7209 | 0.2041 | 0.0529 | -3.5321
-15.5 | -0.7173 | 0.2008 | 0.0457 | -3.5722
-15 | -0.7005 | 0.19066 | 0.0425 | -3.6741
-14.5 | -0.6777 | 0.18201 | 0.0413 | -3.7234
-14 | -0.6658 | 0.17493 | 0.0371 | -3.8061
-13.5 | -0.6725 | 0.17057 | 0.0289 | -3.9427
-13 | -0.6486 | 0.1594 | 0.0285 | -4.069
-12.5 | -0.6324 | 0.15172 | 0.0264 | -4.1682
-12 | -0.6389 | 0.14519 | 0.0188 | -4.4004
-11.5 | -0.6219 | 0.13543 | 0.0178 | -4.592
-11 | -0.6148 | 0.12809 | 0.0142 | -4.7998
-10.5 | -0.6084 | 0.1195 | 0.0111 | -5.0912
-10 | -0.6196 | 0.11191 | 0.0036 | -5.5366
-9.5 | -0.6006 | 0.10341 | 0.0042 | -5.8079
-9 | -0.6426 | 0.09365 | -0.0108 | -6.8617
-8.5 | -0.6206 | 0.08598 | -0.0086 | -7.218
-8 | -0.6219 | 0.0774 | -0.0118 | -8.0349
-7.5 | -0.6289 | 0.06854 | -0.0172 | -9.1757
-7 | -0.6217 | 0.06077 | -0.0192 | -10.2304
-6.5 | -0.6069 | 0.05435 | -0.0193 | -11.1665
-6 | -0.565 | 0.03443 | -0.0247 | -16.4101
-5.5 | -0.5197 | 0.02787 | -0.0225 | -18.6473
-5 | -0.4717 | 0.02358 | -0.0205 | -20.0042
-4.5 | -0.4277 | 0.02093 | -0.018 | -20.4348
-4 | -0.391 | 0.01826 | -0.0147 | -21.4129
-3.5 | -0.3598 | 0.01624 | -0.0109 | -22.1552
-3 | -0.3456 | 0.01252 | -0.0035 | -27.6038
-2.5 | -0.3251 | 0.01285 | 0.005 | -25.2996
-2 | -0.3133 | 0.01337 | 0.0164 | -23.4331
-1.5 | -0.1836 | 0.01422 | 0.004 | -12.9114
-1 | -0.0434 | 0.01424 | -0.0145 | -3.0478
-0.5 | 0.0523 | 0.01421 | -0.0257 | 3.6805
0 | 0.1529 | 0.01423 | -0.0367 | 10.7449
0.5 | 0.2325 | 0.01428 | -0.0432 | 16.2815
1 | 0.2999 | 0.01441 | -0.0467 | 20.8119
1.5 | 0.3529 | 0.01467 | -0.0467 | 24.0559
2 | 0.3911 | 0.01514 | -0.0437 | 25.8322
2.5 | 0.4297 | 0.01556 | -0.0402 | 27.6157
3 | 0.4695 | 0.01569 | -0.0356 | 29.9235
3.5 | 0.5032 | 0.01484 | -0.0273 | 33.9084
4 | 0.54 | 0.01374 | -0.0195 | 39.3013
4.5 | 0.5692 | 0.014 | -0.0114 | 40.6571
5 | 0.5931 | 0.01905 | -0.0075 | 31.1339
5.5 | 0.6378 | 0.02185 | -0.0053 | 29.1899
6 | 0.6897 | 0.02582 | -0.0038 | 26.7119
6.5 | 0.7407 | 0.03001 | -0.0025 | 24.6818
7 | 0.786 | 0.03674 | 0.0001 | 21.3936
7.5 | 0.8204 | 0.04467 | 0.0022 | 18.3658
9 | 0.7478 | 0.08753 | -0.0102 | 8.5434
9.5 | 0.7296 | 0.09763 | -0.0164 | 7.4731
10 | 0.7247 | 0.1068 | -0.0201 | 6.7856
10.5 | 0.7483 | 0.11491 | -0.0181 | 6.5121
11 | 0.7272 | 0.12427 | -0.0268 | 5.8518
11.5 | 0.7203 | 0.13407 | -0.0326 | 5.3726
12 | 0.7605 | 0.14313 | -0.0276 | 5.3134
12.5 | 0.7286 | 0.15139 | -0.0404 | 4.8127
13 | 0.7646 | 0.16128 | -0.0368 | 4.7408
13.5 | 0.7457 | 0.16819 | -0.0478 | 4.4337
14 | 0.7859 | 0.17934 | -0.0435 | 4.3822
14.5 | 0.7727 | 0.18496 | -0.0539 | 4.1777
15 | 0.7765 | 0.19141 | -0.0602 | 4.0567
15.5 | 0.7963 | 0.19931 | -0.0622 | 3.9953
16 | 0.8201 | 0.21118 | -0.0637 | 3.8834
16.5 | 0.8183 | 0.21436 | -0.0723 | 3.8174
17 | 0.8324 | 0.22123 | -0.0768 | 3.7626
17.5 | 0.8509 | 0.22867 | -0.08 | 3.7211
18 | 0.8802 | 0.24342 | -0.0802 | 3.616
18.5 | 0.8813 | 0.24384 | -0.0887 | 3.6143
19 | 0.8957 | 0.2497 | -0.0943 | 3.5871
19.5 | 0.9125 | 0.25644 | -0.0987 | 3.5583
20 | 0.9296 | 0.26331 | -0.1021 | 3.5304

## 11. Re 100k Mach 0.10 (1)
BIGFOIL.COM POLAR EXPORT
NACA63-109 a=0.5
NACA63-109 a=0.5 |  |  |  | Cl Max: | 0.714 | at alpha= | 9.5 | deg
JavaFoil+Calcfoil stall+Eppler ext transition |  |  |  | L/D Max: | 37.814 | at alpha= | 3 | deg
Re: | 100000 |  |  | Cd Min: | 0.00921 | at alpha= | 1.5 | deg
Mach: | 0.1 |  |  | Cl=0 at alpha= | -0.63559 | deg
|  |  |  | @ Cl=0.1, Cd= | 0.0095612
|  |  |  | @ Cl=0.4, Cd= | 0.01105
|  |  |  | @ Cl=0.6, Cd= | 0.24558
alpha (deg) | Cl | Cd | Cm | Cl/Cd
-14.5 | -0.441 | 0.2334 | -0.001 | -1.891
-14 | -0.469 | 0.21601 | -0.001 | -2.172
-13.5 | -0.497 | 0.20308 | -0.001 | -2.447
-13 | -0.519 | 0.18222 | -0.001 | -2.847
-12.5 | -0.538 | 0.15957 | -0.001 | -3.371
-12 | -0.555 | 0.14768 | -0.001 | -3.757
-11.5 | -0.57 | 0.12849 | -0.001 | -4.434
-11 | -0.581 | 0.12469 | -0.002 | -4.663
-10.5 | -0.59 | 0.11216 | -0.002 | -5.26
-10 | -0.594 | 0.09882 | -0.002 | -6.016
-9.5 | -0.595 | 0.08592 | -0.002 | -6.923
-9 | -0.59 | 0.08015 | -0.002 | -7.367
-8.5 | -0.581 | 0.07301 | -0.002 | -7.962
-8 | -0.567 | 0.06582 | -0.002 | -8.62
-7.5 | -0.549 | 0.0602 | -0.003 | -9.111
-7 | -0.525 | 0.05585 | -0.003 | -9.404
-6.5 | -0.498 | 0.05117 | -0.003 | -9.723
-6 | -0.466 | 0.04751 | -0.003 | -9.809
-5.5 | -0.431 | 0.0443 | -0.003 | -9.728
-5 | -0.393 | 0.04147 | -0.004 | -9.474
-4.5 | -0.353 | 0.03917 | -0.004 | -9
-4 | -0.31 | 0.03701 | -0.004 | -8.38
-3.5 | -0.266 | 0.0353 | -0.004 | -7.543
-3 | -0.274 | 0.01236 | -0.011 | -22.204
-2.5 | -0.217 | 0.01216 | -0.011 | -17.858
-2 | -0.159 | 0.01036 | -0.011 | -15.373
-1.5 | -0.101 | 0.00988 | -0.012 | -10.24
-1 | -0.043 | 0.00972 | -0.012 | -4.402
-0.5 | 0.016 | 0.00961 | -0.013 | 1.637
0 | 0.074 | 0.00957 | -0.013 | 7.76
0.5 | 0.133 | 0.00955 | -0.013 | 13.911
1 | 0.191 | 0.00952 | -0.014 | 20.068
1.5 | 0.249 | 0.00921 | -0.014 | 27.047
2 | 0.307 | 0.01072 | -0.014 | 28.653
2.5 | 0.365 | 0.0109 | -0.015 | 33.429
3 | 0.421 | 0.01114 | -0.015 | 37.814
3.5 | 0.478 | 0.01352 | -0.016 | 35.35
4 | 0.532 | 0.01417 | -0.016 | 37.564
4.5 | 0.471 | 0.03742 | -0.007 | 12.585
5 | 0.511 | 0.03977 | -0.007 | 12.852
5.5 | 0.549 | 0.04239 | -0.007 | 12.949
6 | 0.584 | 0.04654 | -0.007 | 12.54
6.5 | 0.615 | 0.05009 | -0.006 | 12.278
7 | 0.643 | 0.05404 | -0.006 | 11.894
7.5 | 0.666 | 0.05817 | -0.006 | 11.458
8 | 0.686 | 0.06327 | -0.006 | 10.834
8.5 | 0.7 | 0.07007 | -0.006 | 9.987
9 | 0.709 | 0.07758 | -0.006 | 9.141
9.5 | 0.714 | 0.08436 | -0.006 | 8.458
10 | 0.713 | 0.09677 | -0.006 | 7.37
10.5 | 0.701 | 0.10499 | -0.006 | 6.68
11 | 0.683 | 0.11559 | -0.007 | 5.911
11.5 | 0.661 | 0.12768 | -0.007 | 5.175
12 | 0.635 | 0.14282 | -0.007 | 4.444
12.5 | 0.606 | 0.15694 | -0.007 | 3.861
13 | 0.575 | 0.17882 | -0.007 | 3.217
13.5 | 0.544 | 0.19426 | -0.007 | 2.799
14 | 0.512 | 0.21694 | -0.007 | 2.359
14.5 | 0.48 | 0.24558 | -0.007 | 1.954

## 12. Re 100k Mach 0.10 (2)
BIGFOIL.COM POLAR EXPORT
NACA63-109 a=0.5
NACA63-109 a=0.5 |  |  |  | Cl Max: | 0.9327 | at alpha= | 20 | deg
XFOIL ncrit=9 |  |  |  | L/D Max: | 39.5047 | at alpha= | 4 | deg
Re: | 100000 |  |  | Cd Min: | 0.26417 | at alpha= | 20 | deg
Mach: | 0.1 |  |  | Cl=0 at alpha= | -99 | deg
|  |  |  | @ Cl=0.1, Cd= | 0.01428
|  |  |  | @ Cl=0.4, Cd= | 0.015236
|  |  |  | @ Cl=0.6, Cd= | 0.019494
alpha (deg) | Cl | Cd | Cm | Cl/Cd
0 | 0.1552 | 0.01428 | -0.0371 | 10.8683
0.5 | 0.2375 | 0.01432 | -0.044 | 16.5852
1 | 0.3019 | 0.01447 | -0.0469 | 20.8639
1.5 | 0.3521 | 0.01477 | -0.0465 | 23.8389
2 | 0.394 | 0.01517 | -0.0439 | 25.9723
2.5 | 0.4321 | 0.01559 | -0.0402 | 27.7165
3 | 0.4716 | 0.01571 | -0.0354 | 30.0191
3.5 | 0.5051 | 0.01477 | -0.0268 | 34.1977
4 | 0.5424 | 0.01373 | -0.0192 | 39.5047
4.5 | 0.5661 | 0.01485 | -0.0106 | 38.1212
5 | 0.5957 | 0.01922 | -0.0072 | 30.9938
5.5 | 0.6409 | 0.0221 | -0.0051 | 29
6 | 0.6935 | 0.02613 | -0.0035 | 26.5404
6.5 | 0.7445 | 0.03048 | -0.0021 | 24.4259
7 | 0.7886 | 0.03737 | 0.0005 | 21.1025
7.5 | 0.8217 | 0.04537 | 0.0026 | 18.1111
9 | 0.7532 | 0.08784 | -0.009 | 8.5747
9.5 | 0.7318 | 0.09824 | -0.0159 | 7.4491
10 | 0.7299 | 0.10729 | -0.0191 | 6.8031
10.5 | 0.7548 | 0.11548 | -0.0168 | 6.5362
11 | 0.7213 | 0.12532 | -0.0283 | 5.7557
11.5 | 0.7212 | 0.13475 | -0.0326 | 5.3521
12 | 0.7461 | 0.14272 | -0.0316 | 5.2277
12.5 | 0.7291 | 0.15207 | -0.0407 | 4.7945
13 | 0.7675 | 0.16222 | -0.0366 | 4.7312
13.5 | 0.7477 | 0.16894 | -0.0479 | 4.4258
14 | 0.7656 | 0.1766 | -0.0498 | 4.3352
14.5 | 0.7764 | 0.18605 | -0.0538 | 4.1731
15 | 0.7777 | 0.19206 | -0.0608 | 4.0493
15.5 | 0.7957 | 0.19973 | -0.0634 | 3.9839
16 | 0.8236 | 0.21243 | -0.0638 | 3.877
16.5 | 0.8208 | 0.21518 | -0.0727 | 3.8145
17 | 0.8346 | 0.22196 | -0.0775 | 3.7601
17.5 | 0.8527 | 0.22932 | -0.0809 | 3.7184
18 | 0.8842 | 0.24493 | -0.0805 | 3.61
18.5 | 0.8849 | 0.2451 | -0.089 | 3.6104
19 | 0.8988 | 0.25058 | -0.0951 | 3.5869
19.5 | 0.9156 | 0.25735 | -0.0995 | 3.5578
20 | 0.9327 | 0.26417 | -0.1031 | 3.5307

## 13. Re 100k Mach 0.25 (1)
BIGFOIL.COM POLAR EXPORT
NACA63-109 a=0.5
NACA63-109 a=0.5 |  |  |  | Cl Max: | 0.671 | at alpha= | 8.5 | deg
JavaFoil+Calcfoil stall+Eppler ext transition |  |  |  | L/D Max: | 38.271 | at alpha= | 3 | deg
Re: | 100000 |  |  | Cd Min: | 0.00925 | at alpha= | 1 | deg
Mach: | 0.25 |  |  | Cl=0 at alpha= | -0.63333 | deg
|  |  |  | @ Cl=0.1, Cd= | 0.00949
|  |  |  | @ Cl=0.4, Cd= | 0.40688
|  |  |  | @ Cl=0.6, Cd= | 0.40688
alpha (deg) | Cl | Cd | Cm | Cl/Cd
-13.5 | -0.098 | 0.21686 | -0.001 | -0.451
-13 | -0.21 | 0.18084 | -0.001 | -1.161
-12.5 | -0.274 | 0.33653 | -0.001 | -0.813
-12 | -0.329 | 0.25203 | -0.001 | -1.306
-11.5 | -0.379 | 0.21077 | -0.002 | -1.798
-11 | -0.423 | 0.1605 | -0.002 | -2.638
-10.5 | -0.462 | 0.14535 | -0.002 | -3.178
-10 | -0.494 | 0.11579 | -0.002 | -4.264
-9.5 | -0.518 | 0.10348 | -0.002 | -5.007
-9 | -0.534 | 0.09432 | -0.002 | -5.667
-8.5 | -0.543 | 0.07982 | -0.002 | -6.801
-8 | -0.543 | 0.07088 | -0.002 | -7.66
-7.5 | -0.535 | 0.06395 | -0.003 | -8.369
-7 | -0.52 | 0.05854 | -0.003 | -8.883
-6.5 | -0.498 | 0.05283 | -0.003 | -9.428
-6 | -0.47 | 0.04887 | -0.003 | -9.626
-5.5 | -0.438 | 0.04542 | -0.003 | -9.636
-5 | -0.401 | 0.04234 | -0.004 | -9.464
-4.5 | -0.361 | 0.03971 | -0.004 | -9.08
-4 | -0.318 | 0.03738 | -0.004 | -8.5
-3.5 | -0.273 | 0.03563 | -0.004 | -7.663
-3 | -0.227 | 0.03356 | -0.005 | -6.771
-2.5 | -0.223 | 0.01219 | -0.011 | -18.294
-2 | -0.164 | 0.01013 | -0.012 | -16.16
-1.5 | -0.104 | 0.00996 | -0.012 | -10.438
-1 | -0.044 | 0.00978 | -0.012 | -4.495
-0.5 | 0.016 | 0.00968 | -0.013 | 1.671
0 | 0.076 | 0.00963 | -0.013 | 7.924
0.5 | 0.136 | 0.00928 | -0.014 | 14.7
1 | 0.196 | 0.00925 | -0.014 | 21.205
1.5 | 0.256 | 0.01063 | -0.014 | 24.078
2 | 0.315 | 0.01081 | -0.015 | 29.177
2.5 | 0.374 | 0.01102 | -0.015 | 33.971
3 | 0.432 | 0.0113 | -0.016 | 38.271
3.5 | 0.49 | 0.01401 | -0.016 | 34.987
4 | 0.44 | 0.03559 | -0.007 | 12.374
4.5 | 0.482 | 0.0378 | -0.007 | 12.761
5 | 0.522 | 0.04043 | -0.007 | 12.92
5.5 | 0.559 | 0.04305 | -0.007 | 12.993
6 | 0.592 | 0.04714 | -0.007 | 12.562
6.5 | 0.62 | 0.05174 | -0.006 | 11.99
7 | 0.643 | 0.05658 | -0.006 | 11.366
7.5 | 0.66 | 0.06225 | -0.006 | 10.595
8 | 0.669 | 0.0671 | -0.006 | 9.971
8.5 | 0.671 | 0.07679 | -0.006 | 8.735
9 | 0.664 | 0.08588 | -0.007 | 7.736
9.5 | 0.65 | 0.09439 | -0.007 | 6.884
10 | 0.627 | 0.11581 | -0.007 | 5.413
10.5 | 0.585 | 0.12793 | -0.007 | 4.573
11 | 0.533 | 0.1549 | -0.007 | 3.438
11.5 | 0.472 | 0.18801 | -0.007 | 2.512
12 | 0.406 | 0.22403 | -0.007 | 1.811
12.5 | 0.333 | 0.27473 | -0.007 | 1.212
13 | 0.253 | 0.35157 | -0.007 | 0.719
13.5 | 0.145 | 0.40688 | -0.008 | 0.356

## 14. Re 100k Mach 0.25 (2)
BIGFOIL.COM POLAR EXPORT
NACA63-109 a=0.5
NACA63-109 a=0.5 |  |  |  | Cl Max: | 0.9513 | at alpha= | 20 | deg
XFOIL ncrit=9 |  |  |  | L/D Max: | 40.6442 | at alpha= | 4 | deg
Re: | 100000 |  |  | Cd Min: | 0.2694 | at alpha= | 20 | deg
Mach: | 0.25 |  |  | Cl=0 at alpha= | -0.80951 | deg
|  |  |  | @ Cl=0.1, Cd= | 0.014636
|  |  |  | @ Cl=0.4, Cd= | 0.015516
|  |  |  | @ Cl=0.6, Cd= | 0.01947
alpha (deg) | Cl | Cd | Cm | Cl/Cd
-20 | -0.8733 | 0.26428 | 0.0917 | -3.3044
-19.5 | -0.8548 | 0.25753 | 0.0869 | -3.3192
-19 | -0.8374 | 0.25162 | 0.0815 | -3.328
-18.5 | -0.8262 | 0.24975 | 0.0743 | -3.3081
-18 | -0.8196 | 0.24873 | 0.0673 | -3.2951
-17.5 | -0.7845 | 0.22953 | 0.0678 | -3.4179
-17 | -0.7653 | 0.22202 | 0.0644 | -3.447
-16.5 | -0.7478 | 0.21492 | 0.0602 | -3.4794
-16 | -0.736 | 0.20992 | 0.054 | -3.5061
-15.5 | -0.737 | 0.20857 | 0.046 | -3.5336
-15 | -0.6993 | 0.19276 | 0.0473 | -3.6278
-14.5 | -0.6833 | 0.18546 | 0.0435 | -3.6844
-14 | -0.6811 | 0.18086 | 0.0366 | -3.7659
-13.5 | -0.6754 | 0.17301 | 0.0311 | -3.9038
-13 | -0.643 | 0.16238 | 0.0319 | -3.9598
-12.5 | -0.6388 | 0.15581 | 0.0264 | -4.0999
-12 | -0.6547 | 0.1508 | 0.0164 | -4.3415
-11.5 | -0.6137 | 0.13913 | 0.0205 | -4.411
-11 | -0.6332 | 0.1331 | 0.0101 | -4.7573
-10.5 | -0.6023 | 0.12335 | 0.0125 | -4.8829
-10 | -0.5963 | 0.11472 | 0.0091 | -5.1979
-9.5 | -0.6137 | 0.10749 | 0.0004 | -5.7094
-9 | -0.5878 | 0.09888 | 0.0022 | -5.9446
-8.5 | -0.5865 | 0.0907 | -0.0013 | -6.4664
-8 | -0.5913 | 0.08247 | -0.0057 | -7.1699
-7.5 | -0.6024 | 0.07396 | -0.0113 | -8.1449
-7 | -0.6134 | 0.0654 | -0.0168 | -9.3792
-6 | -0.5771 | 0.0376 | -0.027 | -15.3484
-5.5 | -0.5365 | 0.03051 | -0.0251 | -17.5844
-5 | -0.4906 | 0.02547 | -0.0224 | -19.2619
-4.5 | -0.4481 | 0.02232 | -0.0194 | -20.0762
-4 | -0.4094 | 0.01932 | -0.0157 | -21.1905
-3.5 | -0.376 | 0.01734 | -0.0117 | -21.684
-3 | -0.3469 | 0.01377 | -0.0084 | -25.1924
-2.5 | -0.3329 | 0.01304 | 0.0022 | -25.5291
-2 | -0.3096 | 0.01369 | 0.0117 | -22.615
-1.5 | -0.2 | 0.01475 | 0.0053 | -13.5593
-1 | -0.0525 | 0.01488 | -0.0136 | -3.5282
-0.5 | 0.0853 | 0.01465 | -0.0315 | 5.8225
0 | 0.1784 | 0.01456 | -0.041 | 12.2527
0.5 | 0.2603 | 0.01455 | -0.0476 | 17.89
1 | 0.3225 | 0.01468 | -0.0496 | 21.9687
1.5 | 0.3643 | 0.01506 | -0.0475 | 24.1899
2 | 0.4019 | 0.01554 | -0.044 | 25.8623
2.5 | 0.4409 | 0.01596 | -0.04 | 27.6253
3 | 0.4816 | 0.01591 | -0.0346 | 30.2703
3.5 | 0.515 | 0.01464 | -0.0247 | 35.1776
4 | 0.5552 | 0.01366 | -0.0173 | 40.6442
4.5 | 0.5699 | 0.01718 | -0.0088 | 33.1723
5 | 0.6096 | 0.0202 | -0.0057 | 30.1782
5.5 | 0.6586 | 0.02364 | -0.0037 | 27.8596
6 | 0.7133 | 0.02786 | -0.0019 | 25.603
6.5 | 0.7625 | 0.03309 | 0.0001 | 23.0432
7 | 0.8002 | 0.04063 | 0.0028 | 19.6948
7.5 | 0.8254 | 0.04903 | 0.0048 | 16.8346
8.5 | 0.7329 | 0.08513 | -0.0129 | 8.6092
9.5 | 0.7079 | 0.10345 | -0.0218 | 6.8429
10 | 0.7109 | 0.11157 | -0.0241 | 6.3718
10.5 | 0.7093 | 0.12043 | -0.0281 | 5.8897
11 | 0.7115 | 0.12948 | -0.0317 | 5.4951
11.5 | 0.7467 | 0.13897 | -0.0285 | 5.3731
12 | 0.7214 | 0.14666 | -0.0394 | 4.9189
12.5 | 0.7466 | 0.15651 | -0.039 | 4.7703
13 | 0.7379 | 0.1635 | -0.0471 | 4.5131
13.5 | 0.7668 | 0.1741 | -0.0465 | 4.4044
14 | 0.7591 | 0.17968 | -0.0553 | 4.2247
14.5 | 0.7959 | 0.19206 | -0.0532 | 4.144
15 | 0.7871 | 0.19579 | -0.0631 | 4.0201
15.5 | 0.8009 | 0.2031 | -0.0677 | 3.9434
16 | 0.8421 | 0.21906 | -0.0649 | 3.8442
16.5 | 0.8395 | 0.22145 | -0.0737 | 3.7909
17 | 0.8478 | 0.22609 | -0.0808 | 3.7498
17.5 | 0.8652 | 0.23341 | -0.0853 | 3.7068
18 | 0.8884 | 0.24276 | -0.0872 | 3.6596
18.5 | 0.9075 | 0.25347 | -0.0908 | 3.5803
19 | 0.9166 | 0.2557 | -0.0989 | 3.5847
19.5 | 0.934 | 0.26252 | -0.1039 | 3.5578
20 | 0.9513 | 0.2694 | -0.1082 | 3.5312

## 15. Re 100k Mach 0.50 (1)
BIGFOIL.COM POLAR EXPORT
NACA63-109 a=0.5
NACA63-109 a=0.5 |  |  |  | Cl Max: | 1.067 | at alpha= | 20 | deg
JavaFoil+Calcfoil stall+Eppler ext transition |  |  |  | L/D Max: | 36.158 | at alpha= | 3.5 | deg
Re: | 100000 |  |  | Cd Min: | 0.00949 | at alpha= | -0.5 | deg
Mach: | 0.5 |  |  | Cl=0 at alpha= | -0.63433 | deg
|  |  |  | @ Cl=0.1, Cd= | 0.01069
|  |  |  | @ Cl=0.4, Cd= | 0.011539
|  |  |  | @ Cl=0.6, Cd= | 0.19243
alpha (deg) | Cl | Cd | Cm | Cl/Cd
-20 | -1.029 | 0.34352 | 0.001 | -2.994
-19.5 | -1.003 | 0.33955 | 0 | -2.954
-19 | -0.975 | 0.32583 | 0 | -2.993
-18.5 | -0.948 | 0.31597 | 0 | -3.002
-18 | -0.923 | 0.30705 | 0 | -3.005
-17.5 | -0.897 | 0.30975 | 0 | -2.895
-17 | -0.871 | 0.30553 | -0.001 | -2.85
-16.5 | -0.845 | 0.30141 | -0.001 | -2.803
-16 | -0.816 | 0.28 | -0.001 | -2.916
-15.5 | -0.79 | 0.26181 | -0.001 | -3.019
-15 | -0.764 | 0.26563 | -0.001 | -2.877
-14.5 | -0.738 | 0.26176 | -0.001 | -2.82
-14 | -0.712 | 0.25991 | -0.002 | -2.739
-13.5 | -0.684 | 0.22171 | -0.002 | -3.085
-13 | -0.658 | 0.22266 | -0.002 | -2.954
-12.5 | -0.631 | 0.21917 | -0.002 | -2.881
-12 | -0.605 | 0.20652 | -0.002 | -2.93
-11.5 | -0.579 | 0.21256 | -0.002 | -2.722
-11 | -0.551 | 0.19876 | -0.002 | -2.773
-10.5 | -0.525 | 0.31368 | -0.003 | -1.673
-10 | -0.498 | 0.17812 | -0.003 | -2.797
-9.5 | -0.472 | 0.17919 | -0.003 | -2.633
-9 | -0.445 | 0.17381 | -0.003 | -2.562
-8.5 | -0.418 | 0.15735 | -0.003 | -2.657
-8 | -0.392 | 0.15249 | -0.003 | -2.568
-7.5 | -0.365 | 0.15021 | -0.003 | -2.43
-7 | -0.338 | 0.14784 | -0.003 | -2.289
-6.5 | -0.312 | 0.11093 | -0.003 | -2.81
-6 | -0.285 | 0.10333 | -0.003 | -2.759
-5.5 | -0.403 | 0.06295 | -0.003 | -6.406
-5 | -0.414 | 0.04884 | -0.004 | -8.467
-4.5 | -0.388 | 0.04333 | -0.004 | -8.946
-4 | -0.348 | 0.03959 | -0.004 | -8.799
-3.5 | -0.302 | 0.03675 | -0.005 | -8.218
-3 | -0.252 | 0.03445 | -0.005 | -7.31
-2.5 | -0.248 | 0.01173 | -0.013 | -21.179
-2 | -0.183 | 0.01146 | -0.013 | -15.94
-1.5 | -0.116 | 0.00978 | -0.014 | -11.866
-1 | -0.049 | 0.00961 | -0.014 | -5.111
-0.5 | 0.018 | 0.00949 | -0.014 | 1.905
0 | 0.085 | 0.01067 | -0.015 | 7.994
0.5 | 0.152 | 0.01076 | -0.015 | 14.171
1 | 0.219 | 0.01086 | -0.016 | 20.17
1.5 | 0.286 | 0.01102 | -0.016 | 25.922
2 | 0.351 | 0.01132 | -0.017 | 31.039
2.5 | 0.416 | 0.01161 | -0.017 | 35.819
3 | 0.481 | 0.01445 | -0.017 | 33.303
3.5 | 0.543 | 0.01502 | -0.018 | 36.158
4 | 0.486 | 0.03716 | -0.008 | 13.07
4.5 | 0.526 | 0.03998 | -0.007 | 13.169
5 | 0.558 | 0.04412 | -0.007 | 12.644
5.5 | 0.571 | 0.05051 | -0.006 | 11.298
6 | 0.531 | 0.06218 | -0.007 | 8.547
6.5 | 0.375 | 0.12046 | -0.007 | 3.117
7 | 0.401 | 0.13278 | -0.007 | 3.023
7.5 | 0.428 | 0.14876 | -0.008 | 2.876
8 | 0.454 | 0.15029 | -0.008 | 3.019
8.5 | 0.48 | 0.14697 | -0.009 | 3.264
9 | 0.505 | 0.15793 | -0.009 | 3.2
9.5 | 0.532 | 0.17593 | -0.01 | 3.024
10 | 0.558 | 0.17888 | -0.01 | 3.117
10.5 | 0.583 | 0.19932 | -0.01 | 2.926
11 | 0.609 | 0.18879 | -0.01 | 3.226
11.5 | 0.636 | 0.20196 | -0.012 | 3.148
12 | 0.661 | 0.20777 | -0.012 | 3.182
12.5 | 0.687 | 0.21178 | -0.012 | 3.242
13 | 0.712 | 0.21399 | -0.012 | 3.327
13.5 | 0.737 | 0.23114 | -0.012 | 3.189
14 | 0.764 | 0.24112 | -0.014 | 3.17
14.5 | 0.789 | 0.24567 | -0.014 | 3.213
15 | 0.814 | 0.24825 | -0.014 | 3.281
15.5 | 0.84 | 0.27183 | -0.014 | 3.088
16 | 0.867 | 0.29086 | -0.015 | 2.979
16.5 | 0.892 | 0.30069 | -0.015 | 2.965
17 | 0.916 | 0.30013 | -0.016 | 3.053
17.5 | 0.941 | 0.3118 | -0.016 | 3.018
18 | 0.966 | 0.30566 | -0.016 | 3.161
18.5 | 0.993 | 0.31555 | -0.017 | 3.148
19 | 1.018 | 0.33553 | -0.017 | 3.034
19.5 | 1.042 | 0.32886 | -0.018 | 3.17
20 | 1.067 | 0.35208 | -0.018 | 3.03

## 16. Re 100k Mach 0.50 (2)
BIGFOIL.COM POLAR EXPORT
NACA63-109 a=0.5
NACA63-109 a=0.5 |  |  |  | Cl Max: | 1.0491 | at alpha= | 20 | deg
XFOIL ncrit=9 |  |  |  | L/D Max: | 39.3273 | at alpha= | 3.5 | deg
Re: | 100000 |  |  | Cd Min: | 0.30046 | at alpha= | 20 | deg
Mach: | 0.5 |  |  | Cl=0 at alpha= | -0.71926 | deg
|  |  |  | @ Cl=0.1, Cd= | 0.01643
|  |  |  | @ Cl=0.4, Cd= | 0.01652
|  |  |  | @ Cl=0.6, Cd= | 0.019405
alpha (deg) | Cl | Cd | Cm | Cl/Cd
-20 | -0.7012 | 0.26253 | 0.0755 | -2.6709
-19.5 | -0.6775 | 0.24718 | 0.0732 | -2.7409
-19 | -0.661 | 0.23776 | 0.0701 | -2.7801
-18.5 | -0.6469 | 0.22981 | 0.0662 | -2.8149
-18 | -0.6337 | 0.22232 | 0.062 | -2.8504
-17.5 | -0.6282 | 0.21822 | 0.0562 | -2.8787
-17 | -0.611 | 0.20804 | 0.053 | -2.9369
-16.5 | -0.5925 | 0.19956 | 0.0502 | -2.969
-16 | -0.5796 | 0.19279 | 0.0461 | -3.0064
-15.5 | -0.5817 | 0.19077 | 0.0399 | -3.0492
-15 | -0.5568 | 0.17918 | 0.0378 | -3.1075
-14.5 | -0.54 | 0.1719 | 0.035 | -3.1414
-14 | -0.5384 | 0.16809 | 0.0296 | -3.203
-13.5 | -0.5229 | 0.15982 | 0.0266 | -3.2718
-13 | -0.5085 | 0.15337 | 0.0238 | -3.3155
-12.5 | -0.5034 | 0.14748 | 0.0199 | -3.4133
-12 | -0.4912 | 0.14129 | 0.0174 | -3.4765
-11.5 | -0.4938 | 0.13602 | 0.0133 | -3.6303
-11 | -0.4814 | 0.1291 | 0.0109 | -3.7289
-10.5 | -0.4708 | 0.12132 | 0.0083 | -3.8806
-10 | -0.4965 | 0.11642 | 0.0014 | -4.2647
-9.5 | -0.4729 | 0.10717 | 0.001 | -4.4126
-9 | -0.475 | 0.09944 | -0.0023 | -4.7767
-8.5 | -0.4619 | 0.09051 | -0.0034 | -5.1033
-7.5 | -0.4514 | 0.07346 | -0.007 | -6.1448
-7 | -0.494 | 0.05474 | -0.0258 | -9.0245
-6.5 | -0.5802 | 0.05669 | -0.0301 | -10.2346
-6 | -0.5837 | 0.04724 | -0.0335 | -12.3561
-5.5 | -0.5656 | 0.03935 | -0.0329 | -14.3736
-5 | -0.5426 | 0.03286 | -0.03 | -16.5125
-4.5 | -0.5185 | 0.02828 | -0.0245 | -18.3345
-4 | -0.4854 | 0.02466 | -0.0192 | -19.6837
-3.5 | -0.4434 | 0.02119 | -0.015 | -20.925
-3 | -0.4018 | 0.01885 | -0.0108 | -21.3156
-2.5 | -0.3374 | 0.01555 | -0.0122 | -21.6977
-2 | -0.2802 | 0.01494 | -0.0062 | -18.755
-1.5 | -0.2165 | 0.01626 | 0.0012 | -13.3149
-1 | -0.0854 | 0.01655 | -0.0109 | -5.1601
-0.5 | 0.0667 | 0.01651 | -0.0284 | 4.04
0 | 0.209 | 0.01617 | -0.0448 | 12.9252
0.5 | 0.3257 | 0.01582 | -0.0565 | 20.5879
1 | 0.369 | 0.01614 | -0.0541 | 22.8625
1.5 | 0.4065 | 0.0166 | -0.0502 | 24.488
2 | 0.4433 | 0.01709 | -0.0453 | 25.9391
2.5 | 0.4844 | 0.01737 | -0.0396 | 27.8872
3 | 0.5251 | 0.01615 | -0.0291 | 32.5139
3.5 | 0.5671 | 0.01442 | -0.0177 | 39.3273
4 | 0.5792 | 0.01758 | -0.0074 | 32.9465
4.5 | 0.6176 | 0.02095 | -0.0026 | 29.4797
5 | 0.6752 | 0.02477 | 0.0007 | 27.2588
5.5 | 0.7318 | 0.03037 | 0.0032 | 24.0961
6 | 0.771 | 0.03623 | 0.0066 | 21.2807
6.5 | 0.7879 | 0.04317 | 0.0096 | 18.2511
7 | 0.7844 | 0.05095 | 0.0114 | 15.3955
7.5 | 0.7636 | 0.05887 | 0.0117 | 12.971
8 | 0.7426 | 0.06815 | 0.0083 | 10.8966
8.5 | 0.7084 | 0.08258 | -0.0049 | 8.5783
9.5 | 0.6837 | 0.11507 | -0.03 | 5.9416
10 | 0.7126 | 0.12548 | -0.0298 | 5.679
10.5 | 0.7273 | 0.13497 | -0.032 | 5.3886
11 | 0.7316 | 0.14362 | -0.0363 | 5.094
11.5 | 0.7391 | 0.15185 | -0.0405 | 4.8673
12 | 0.7313 | 0.15888 | -0.0486 | 4.6028
12.5 | 0.7592 | 0.16991 | -0.05 | 4.4682
13 | 0.7625 | 0.17634 | -0.0567 | 4.324
13.5 | 0.787 | 0.18712 | -0.0595 | 4.2059
14 | 0.7961 | 0.19368 | -0.0662 | 4.1104
14.5 | 0.8262 | 0.20591 | -0.0679 | 4.0124
15 | 0.8335 | 0.21085 | -0.076 | 3.953
15.5 | 0.8749 | 0.22784 | -0.0753 | 3.84
16 | 0.8755 | 0.22899 | -0.0855 | 3.8233
16.5 | 0.895 | 0.23695 | -0.0913 | 3.7772
17 | 0.92 | 0.24684 | -0.0947 | 3.7271
17.5 | 0.948 | 0.26089 | -0.098 | 3.6337
18 | 0.9605 | 0.2637 | -0.107 | 3.6424
18.5 | 0.9815 | 0.27186 | -0.1127 | 3.6103
19 | 1.0054 | 0.28134 | -0.1171 | 3.5736
19.5 | 1.0358 | 0.29928 | -0.1192 | 3.461
20 | 1.0491 | 0.30046 | -0.1278 | 3.4916

## 17. Re 250k Mach 0.00 (1)
BIGFOIL.COM POLAR EXPORT
NACA63-109 a=0.5
NACA63-109 a=0.5 |  |  |  | Cl Max: | 0.723 | at alpha= | 10 | deg
JavaFoil+Calcfoil stall+Eppler ext transition |  |  |  | L/D Max: | 61.956 | at alpha= | 3 | deg
Re: | 250000 |  |  | Cd Min: | 0.00664 | at alpha= | 2 | deg
Mach: | 0 |  |  | Cl=0 at alpha= | -0.63559 | deg
|  |  |  | @ Cl=0.1, Cd= | 0.007
|  |  |  | @ Cl=0.4, Cd= | 0.0067589
|  |  |  | @ Cl=0.6, Cd= | 0.18453
alpha (deg) | Cl | Cd | Cm | Cl/Cd
-15 | -0.458 | 0.19398 | -0.001 | -2.362
-14.5 | -0.483 | 0.1718 | -0.001 | -2.811
-14 | -0.508 | 0.1588 | -0.001 | -3.196
-13.5 | -0.532 | 0.15036 | -0.001 | -3.536
-13 | -0.55 | 0.13518 | -0.001 | -4.071
-12.5 | -0.566 | 0.12138 | -0.001 | -4.662
-12 | -0.58 | 0.11562 | -0.001 | -5.012
-11.5 | -0.591 | 0.10738 | -0.001 | -5.502
-11 | -0.599 | 0.09812 | -0.002 | -6.107
-10.5 | -0.604 | 0.08977 | -0.002 | -6.733
-10 | -0.606 | 0.08241 | -0.002 | -7.353
-9.5 | -0.604 | 0.07273 | -0.002 | -8.298
-9 | -0.597 | 0.06772 | -0.002 | -8.813
-8.5 | -0.586 | 0.06245 | -0.002 | -9.378
-8 | -0.57 | 0.0576 | -0.002 | -9.896
-7.5 | -0.55 | 0.05347 | -0.003 | -10.284
-7 | -0.526 | 0.04936 | -0.003 | -10.648
-6.5 | -0.497 | 0.04617 | -0.003 | -10.768
-6 | -0.465 | 0.04325 | -0.003 | -10.755
-5.5 | -0.43 | 0.04058 | -0.003 | -10.592
-5 | -0.392 | 0.03828 | -0.004 | -10.23
-4.5 | -0.351 | 0.03615 | -0.004 | -9.717
-4 | -0.309 | 0.03413 | -0.005 | -9.063
-3.5 | -0.329 | 0.0102 | -0.01 | -32.311
-3 | -0.273 | 0.0099 | -0.011 | -27.59
-2.5 | -0.216 | 0.00965 | -0.011 | -22.381
-2 | -0.159 | 0.00742 | -0.011 | -21.379
-1.5 | -0.101 | 0.00725 | -0.012 | -13.893
-1 | -0.043 | 0.00713 | -0.012 | -5.974
-0.5 | 0.016 | 0.00707 | -0.012 | 2.217
0 | 0.074 | 0.007 | -0.013 | 10.568
0.5 | 0.132 | 0.007 | -0.013 | 18.883
1 | 0.19 | 0.00694 | -0.014 | 27.416
1.5 | 0.248 | 0.007 | -0.014 | 35.469
2 | 0.306 | 0.00664 | -0.014 | 46.051
2.5 | 0.363 | 0.00672 | -0.015 | 54.074
3 | 0.42 | 0.00678 | -0.015 | 61.956
3.5 | 0.476 | 0.00938 | -0.016 | 50.729
4 | 0.53 | 0.00956 | -0.016 | 55.431
4.5 | 0.582 | 0.01183 | -0.016 | 49.214
5 | 0.511 | 0.03648 | -0.008 | 14.016
5.5 | 0.548 | 0.03908 | -0.007 | 14.015
6 | 0.582 | 0.04143 | -0.007 | 14.057
6.5 | 0.614 | 0.045 | -0.007 | 13.648
7 | 0.642 | 0.04866 | -0.007 | 13.2
7.5 | 0.667 | 0.052 | -0.007 | 12.824
8 | 0.687 | 0.05608 | -0.007 | 12.253
8.5 | 0.703 | 0.06097 | -0.007 | 11.529
9 | 0.714 | 0.06611 | -0.006 | 10.803
9.5 | 0.721 | 0.07214 | -0.006 | 9.992
10 | 0.723 | 0.07888 | -0.006 | 9.168
10.5 | 0.715 | 0.08663 | -0.006 | 8.249
11 | 0.7 | 0.09432 | -0.007 | 7.425
11.5 | 0.682 | 0.09945 | -0.007 | 6.856
12 | 0.66 | 0.10994 | -0.007 | 6.002
12.5 | 0.635 | 0.12171 | -0.007 | 5.22
13 | 0.609 | 0.13518 | -0.007 | 4.503
13.5 | 0.581 | 0.14757 | -0.007 | 3.937
14 | 0.553 | 0.15984 | -0.008 | 3.457
14.5 | 0.524 | 0.17723 | -0.008 | 2.957
15 | 0.496 | 0.18453 | -0.008 | 2.686

## 18. Re 250k Mach 0.00 (2)
BIGFOIL.COM POLAR EXPORT
NACA63-109 a=0.5
NACA63-109 a=0.5 |  |  |  | Cl Max: | 0.931 | at alpha= | 20 | deg
XFOIL ncrit=9 |  |  |  | L/D Max: | 58.9101 | at alpha= | 4 | deg
Re: | 250000 |  |  | Cd Min: | 0.2628 | at alpha= | 20 | deg
Mach: | 0 |  |  | Cl=0 at alpha= | -0.5894 | deg
|  |  |  | @ Cl=0.1, Cd= | 0.0083821
|  |  |  | @ Cl=0.4, Cd= | 0.0083007
|  |  |  | @ Cl=0.6, Cd= | 0.01468
alpha (deg) | Cl | Cd | Cm | Cl/Cd
-18.5 | -0.806 | 0.23709 | 0.0753 | -3.3996
-18 | -0.7884 | 0.23037 | 0.0717 | -3.4223
-17.5 | -0.7716 | 0.22359 | 0.0676 | -3.451
-17 | -0.7552 | 0.21662 | 0.0633 | -3.4863
-16.5 | -0.7428 | 0.21056 | 0.057 | -3.5277
-16 | -0.733 | 0.20441 | 0.051 | -3.5859
-15.5 | -0.7194 | 0.19689 | 0.0463 | -3.6538
-15 | -0.6988 | 0.18568 | 0.0451 | -3.7635
-14.5 | -0.6821 | 0.17848 | 0.0425 | -3.8217
-14 | -0.6681 | 0.17103 | 0.0389 | -3.9063
-13.5 | -0.6564 | 0.16321 | 0.0349 | -4.0218
-13 | -0.6494 | 0.15518 | 0.029 | -4.1848
-12.5 | -0.6442 | 0.14691 | 0.0223 | -4.385
-12 | -0.6378 | 0.13806 | 0.0169 | -4.6197
-11.5 | -0.626 | 0.12862 | 0.0177 | -4.8671
-11 | -0.6174 | 0.12074 | 0.0143 | -5.1135
-10.5 | -0.613 | 0.11206 | 0.01 | -5.4703
-10 | -0.6138 | 0.10229 | 0.0038 | -6.0006
-9.5 | -0.6244 | 0.08938 | -0.0087 | -6.9859
-9 | -0.6498 | 0.07751 | -0.0199 | -8.3834
-8.5 | -0.6703 | 0.06986 | -0.0228 | -9.5949
-8 | -0.6848 | 0.05661 | -0.0252 | -12.0968
-7.5 | -0.6601 | 0.04985 | -0.0255 | -13.2417
-6.5 | -0.605 | 0.0365 | -0.0251 | -16.5753
-6 | -0.5626 | 0.02643 | -0.022 | -21.2864
-5.5 | -0.5169 | 0.0202 | -0.0197 | -25.5891
-5 | -0.4777 | 0.01771 | -0.0169 | -26.9735
-4.5 | -0.4257 | 0.01568 | -0.0167 | -27.1492
-4 | -0.3505 | 0.01316 | -0.0214 | -26.6337
-3 | -0.2276 | 0.00849 | -0.026 | -26.808
-2.5 | -0.1778 | 0.00831 | -0.024 | -21.3959
-2 | -0.1326 | 0.00835 | -0.0205 | -15.8802
-1.5 | -0.0869 | 0.0084 | -0.0173 | -10.3452
-1 | -0.0395 | 0.00841 | -0.0147 | -4.6968
-0.5 | 0.0086 | 0.0084 | -0.0123 | 1.0238
0 | 0.0572 | 0.00839 | -0.0101 | 6.8176
0.5 | 0.1112 | 0.00838 | -0.0091 | 13.2697
1 | 0.1813 | 0.0084 | -0.0117 | 21.5833
1.5 | 0.2603 | 0.00843 | -0.0165 | 30.8778
2 | 0.3433 | 0.00838 | -0.0225 | 40.9666
2.5 | 0.3901 | 0.00832 | -0.0209 | 46.887
3 | 0.4312 | 0.00824 | -0.0177 | 52.3301
3.5 | 0.4777 | 0.00837 | -0.0157 | 57.0729
4 | 0.5243 | 0.0089 | -0.0138 | 58.9101
4.5 | 0.556 | 0.01271 | -0.0117 | 43.7451
5 | 0.6009 | 0.01472 | -0.0102 | 40.822
5.5 | 0.6482 | 0.01639 | -0.0091 | 39.5485
6 | 0.694 | 0.01973 | -0.0073 | 35.1749
6.5 | 0.744 | 0.02223 | -0.0061 | 33.4683
7 | 0.7916 | 0.02702 | -0.0044 | 29.2968
7.5 | 0.8329 | 0.04256 | -0.0002 | 19.57
8 | 0.8555 | 0.04656 | 0.0022 | 18.3741
8.5 | 0.8597 | 0.0593 | 0.0025 | 14.4975
9 | 0.851 | 0.06289 | 0.0054 | 13.5316
9.5 | 0.8212 | 0.07064 | 0.0059 | 11.6251
10 | 0.7749 | 0.0831 | -0.0024 | 9.3249
10.5 | 0.7472 | 0.10021 | -0.0159 | 7.4563
11 | 0.7409 | 0.11148 | -0.0223 | 6.646
11.5 | 0.7451 | 0.11998 | -0.0257 | 6.2102
12 | 0.7446 | 0.13041 | -0.0266 | 5.7097
12.5 | 0.7446 | 0.14192 | -0.0335 | 5.2466
13 | 0.7462 | 0.15239 | -0.0411 | 4.8966
13.5 | 0.7492 | 0.16237 | -0.0482 | 4.6142
14 | 0.7583 | 0.17097 | -0.0527 | 4.4353
14.5 | 0.7707 | 0.17875 | -0.0564 | 4.3116
15.5 | 0.8009 | 0.19651 | -0.0614 | 4.0756
16 | 0.8087 | 0.20403 | -0.0685 | 3.9636
16.5 | 0.8207 | 0.21175 | -0.0745 | 3.8758
17 | 0.8358 | 0.21919 | -0.0788 | 3.8131
17.5 | 0.852 | 0.22636 | -0.0829 | 3.7639
18 | 0.8693 | 0.23325 | -0.0863 | 3.7269
18.5 | 0.8913 | 0.24447 | -0.0872 | 3.6458
19 | 0.9053 | 0.25136 | -0.0926 | 3.6016
19.5 | 0.917 | 0.25699 | -0.0989 | 3.5682
20 | 0.931 | 0.2628 | -0.1052 | 3.5426

## 19. Re 250k Mach 0.10 (1)
BIGFOIL.COM POLAR EXPORT
NACA63-109 a=0.5
NACA63-109 a=0.5 |  |  |  | Cl Max: | 0.714 | at alpha= | 9.5 | deg
JavaFoil+Calcfoil stall+Eppler ext transition |  |  |  | L/D Max: | 62.35 | at alpha= | 3 | deg
Re: | 250000 |  |  | Cd Min: | 0.0067 | at alpha= | 2.5 | deg
Mach: | 0.1 |  |  | Cl=0 at alpha= | -0.63559 | deg
|  |  |  | @ Cl=0.1, Cd= | 0.007018
|  |  |  | @ Cl=0.4, Cd= | 0.006743
|  |  |  | @ Cl=0.6, Cd= | 0.19009
alpha (deg) | Cl | Cd | Cm | Cl/Cd
-15 | -0.414 | 0.21296 | -0.001 | -1.944
-14.5 | -0.442 | 0.15169 | -0.001 | -2.911
-14 | -0.469 | 0.16955 | -0.001 | -2.768
-13.5 | -0.497 | 0.15902 | -0.001 | -3.125
-13 | -0.519 | 0.14299 | -0.001 | -3.629
-12.5 | -0.538 | 0.12691 | -0.001 | -4.239
-12 | -0.555 | 0.12091 | -0.001 | -4.59
-11.5 | -0.57 | 0.10686 | -0.002 | -5.333
-11 | -0.582 | 0.1017 | -0.002 | -5.718
-10.5 | -0.59 | 0.09084 | -0.002 | -6.495
-10 | -0.595 | 0.08416 | -0.002 | -7.064
-9.5 | -0.595 | 0.07483 | -0.002 | -7.95
-9 | -0.591 | 0.06863 | -0.002 | -8.605
-8.5 | -0.581 | 0.06303 | -0.002 | -9.224
-8 | -0.567 | 0.0581 | -0.002 | -9.766
-7.5 | -0.549 | 0.05377 | -0.003 | -10.205
-7 | -0.525 | 0.04979 | -0.003 | -10.551
-6.5 | -0.498 | 0.04616 | -0.003 | -10.784
-6 | -0.466 | 0.04344 | -0.003 | -10.732
-5.5 | -0.431 | 0.04066 | -0.003 | -10.603
-5 | -0.393 | 0.03822 | -0.004 | -10.284
-4.5 | -0.353 | 0.03627 | -0.004 | -9.725
-4 | -0.311 | 0.0342 | -0.004 | -9.086
-3.5 | -0.331 | 0.01018 | -0.01 | -32.5
-3 | -0.274 | 0.00995 | -0.011 | -27.59
-2.5 | -0.217 | 0.00964 | -0.011 | -22.526
-2 | -0.159 | 0.00745 | -0.011 | -21.388
-1.5 | -0.101 | 0.00732 | -0.012 | -13.831
-1 | -0.043 | 0.00712 | -0.012 | -6.007
-0.5 | 0.016 | 0.00706 | -0.013 | 2.23
0 | 0.074 | 0.00704 | -0.013 | 10.565
0.5 | 0.133 | 0.00699 | -0.013 | 19.015
1 | 0.191 | 0.00702 | -0.014 | 27.225
1.5 | 0.25 | 0.00702 | -0.014 | 35.532
2 | 0.308 | 0.00671 | -0.014 | 45.831
2.5 | 0.365 | 0.0067 | -0.015 | 54.459
3 | 0.422 | 0.00677 | -0.015 | 62.35
3.5 | 0.478 | 0.00937 | -0.016 | 51.031
4 | 0.533 | 0.00963 | -0.016 | 55.293
4.5 | 0.585 | 0.01185 | -0.016 | 49.39
5 | 0.512 | 0.03693 | -0.008 | 13.869
5.5 | 0.55 | 0.03917 | -0.007 | 14.028
6 | 0.584 | 0.04213 | -0.007 | 13.866
6.5 | 0.615 | 0.045 | -0.007 | 13.676
7 | 0.643 | 0.04876 | -0.007 | 13.187
7.5 | 0.667 | 0.05221 | -0.007 | 12.768
8 | 0.686 | 0.05649 | -0.006 | 12.137
8.5 | 0.7 | 0.06146 | -0.006 | 11.387
9 | 0.709 | 0.06654 | -0.007 | 10.659
9.5 | 0.714 | 0.0734 | -0.006 | 9.722
10 | 0.713 | 0.08111 | -0.006 | 8.794
10.5 | 0.701 | 0.08762 | -0.007 | 8.005
11 | 0.683 | 0.09562 | -0.007 | 7.146
11.5 | 0.661 | 0.10451 | -0.007 | 6.324
12 | 0.635 | 0.11614 | -0.007 | 5.466
12.5 | 0.606 | 0.12757 | -0.007 | 4.751
13 | 0.575 | 0.13969 | -0.007 | 4.119
13.5 | 0.544 | 0.15252 | -0.007 | 3.565
14 | 0.512 | 0.16861 | -0.008 | 3.036
14.5 | 0.48 | 0.19009 | -0.008 | 2.525

## 20. Re 250k Mach 0.10 (2)
BIGFOIL.COM POLAR EXPORT
NACA63-109 a=0.5
NACA63-109 a=0.5 |  |  |  | Cl Max: | 0.7949 | at alpha= | 7 | deg
XFOIL ncrit=9 |  |  |  | L/D Max: | 58.3703 | at alpha= | 4 | deg
Re: | 250000 |  |  | Cd Min: | 0.26039 | at alpha= | -20 | deg
Mach: | 0.1 |  |  | Cl=0 at alpha= | -0.60477 | deg
|  |  |  | @ Cl=0.1, Cd= | 0.00841
|  |  |  | @ Cl=0.4, Cd= | 0.0083256
|  |  |  | @ Cl=0.6, Cd= | 0.014659
alpha (deg) | Cl | Cd | Cm | Cl/Cd
-20 | -0.8596 | 0.26039 | 0.0886 | -3.3012
-19.5 | -0.8457 | 0.25523 | 0.0826 | -3.3135
-18.5 | -0.8084 | 0.23788 | 0.076 | -3.3984
-18 | -0.7907 | 0.23112 | 0.0723 | -3.4212
-17.5 | -0.7738 | 0.22429 | 0.0682 | -3.45
-17 | -0.7571 | 0.21728 | 0.0638 | -3.4844
-16.5 | -0.7451 | 0.21141 | 0.0573 | -3.5244
-16 | -0.7349 | 0.20517 | 0.0514 | -3.5819
-15.5 | -0.7209 | 0.19759 | 0.0467 | -3.6485
-15 | -0.6991 | 0.18632 | 0.0458 | -3.7521
-14.5 | -0.6826 | 0.17911 | 0.0429 | -3.8111
-14 | -0.6685 | 0.17161 | 0.0393 | -3.8955
-13.5 | -0.6566 | 0.16376 | 0.0352 | -4.0095
-13 | -0.6504 | 0.15583 | 0.0289 | -4.1738
-12.5 | -0.6442 | 0.14758 | 0.0225 | -4.3651
-12 | -0.6425 | 0.13618 | 0.0179 | -4.718
-11.5 | -0.624 | 0.12947 | 0.0183 | -4.8196
-11 | -0.6156 | 0.12149 | 0.0148 | -5.0671
-10.5 | -0.6112 | 0.11275 | 0.0103 | -5.4208
-10 | -0.6128 | 0.10272 | 0.0033 | -5.9657
-9.5 | -0.6221 | 0.09006 | -0.0091 | -6.9076
-8.5 | -0.6677 | 0.07082 | -0.0228 | -9.4281
-8 | -0.6798 | 0.05748 | -0.0253 | -11.8267
-7.5 | -0.6581 | 0.05092 | -0.0257 | -12.9242
-7 | -0.6311 | 0.04771 | -0.0247 | -13.2278
-6 | -0.5432 | 0.01424 | -0.0234 | -38.1461
-5.5 | -0.5056 | 0.0088 | -0.0207 | -57.4545
-5 | -0.4623 | 0.00611 | -0.0191 | -75.6628
-4.5 | -0.3863 | 0.0041 | -0.0233 | -94.2195
-4 | -0.3185 | 0.0025 | -0.0266 | -127.4
-3.5 | -0.26 | 0.00176 | -0.0278 | -147.7273
-3 | -0.2228 | 0.00099 | -0.0258 | -225.0505
-2.5 | -0.1771 | 0.00094 | -0.0231 | -188.4043
-2 | -0.132 | 0.00092 | -0.0199 | -143.4783
-1.5 | -0.0858 | 0.00092 | -0.017 | -93.2609
-1 | -0.0381 | 0.00091 | -0.0147 | -41.8681
-0.5 | 0.0101 | 0.0009 | -0.0126 | 11.2222
0 | 0.0578 | 0.00841 | -0.0102 | 6.8728
0.5 | 0.1119 | 0.00841 | -0.0091 | 13.3056
1 | 0.1808 | 0.00843 | -0.0114 | 21.4472
1.5 | 0.2604 | 0.00845 | -0.0164 | 30.8166
2 | 0.3434 | 0.00841 | -0.0221 | 40.8323
2.5 | 0.3926 | 0.00834 | -0.021 | 47.0743
3 | 0.4337 | 0.00826 | -0.0177 | 52.5061
3.5 | 0.4804 | 0.0084 | -0.0157 | 57.1905
4 | 0.5265 | 0.00902 | -0.0137 | 58.3703
4.5 | 0.5586 | 0.01284 | -0.0115 | 43.5047
5 | 0.6039 | 0.01483 | -0.0101 | 40.7215
5.5 | 0.651 | 0.01662 | -0.0088 | 39.1697
6 | 0.6976 | 0.01999 | -0.007 | 34.8974
6.5 | 0.7478 | 0.02264 | -0.0058 | 33.03
7 | 0.7949 | 0.02776 | -0.0039 | 28.6347

## 21. Re 250k Mach 0.25 (1)
BIGFOIL.COM POLAR EXPORT
NACA63-109 a=0.5
NACA63-109 a=0.5 |  |  |  | Cl Max: | 0.671 | at alpha= | 8.5 | deg
JavaFoil+Calcfoil stall+Eppler ext transition |  |  |  | L/D Max: | 63.459 | at alpha= | 3 | deg
Re: | 250000 |  |  | Cd Min: | 0.00667 | at alpha= | 1.5 | deg
Mach: | 0.25 |  |  | Cl=0 at alpha= | -0.63333 | deg
|  |  |  | @ Cl=0.1, Cd= | 0.0070503
|  |  |  | @ Cl=0.4, Cd= | 0.15834
|  |  |  | @ Cl=0.6, Cd= | 0.15834
alpha (deg) | Cl | Cd | Cm | Cl/Cd
-13.5 | -0.098 | 0.17272 | -0.001 | -0.567
-13 | -0.21 | 0.14462 | -0.001 | -1.453
-12.5 | -0.274 | 0.13975 | -0.001 | -1.959
-12 | -0.329 | 0.12153 | -0.002 | -2.708
-11.5 | -0.379 | 0.1123 | -0.002 | -3.375
-11 | -0.424 | 0.10028 | -0.002 | -4.223
-10.5 | -0.462 | 0.11631 | -0.002 | -3.972
-10 | -0.494 | 0.09386 | -0.002 | -5.261
-9.5 | -0.518 | 0.08396 | -0.002 | -6.172
-9 | -0.535 | 0.07894 | -0.002 | -6.772
-8.5 | -0.543 | 0.06806 | -0.002 | -7.977
-8 | -0.543 | 0.06122 | -0.002 | -8.87
-7.5 | -0.535 | 0.05607 | -0.003 | -9.546
-7 | -0.52 | 0.05111 | -0.003 | -10.176
-6.5 | -0.498 | 0.04734 | -0.003 | -10.527
-6 | -0.471 | 0.04419 | -0.003 | -10.65
-5.5 | -0.438 | 0.04144 | -0.004 | -10.567
-5 | -0.401 | 0.03884 | -0.004 | -10.32
-4.5 | -0.361 | 0.03664 | -0.004 | -9.844
-4 | -0.318 | 0.03463 | -0.004 | -9.182
-3.5 | -0.34 | 0.01026 | -0.011 | -33.084
-3 | -0.282 | 0.01004 | -0.011 | -28.05
-2.5 | -0.223 | 0.00972 | -0.011 | -22.95
-2 | -0.164 | 0.00748 | -0.012 | -21.888
-1.5 | -0.104 | 0.00737 | -0.012 | -14.114
-1 | -0.044 | 0.00724 | -0.012 | -6.072
-0.5 | 0.016 | 0.0071 | -0.013 | 2.28
0 | 0.076 | 0.00707 | -0.013 | 10.809
0.5 | 0.137 | 0.00702 | -0.014 | 19.461
1 | 0.196 | 0.00701 | -0.014 | 28.008
1.5 | 0.256 | 0.00667 | -0.014 | 38.459
2 | 0.316 | 0.00669 | -0.015 | 47.222
2.5 | 0.375 | 0.00676 | -0.015 | 55.48
3 | 0.433 | 0.00683 | -0.016 | 63.459
3.5 | 0.491 | 0.00949 | -0.016 | 51.721
4 | 0.546 | 0.01167 | -0.016 | 46.815
4.5 | 0.599 | 0.01237 | -0.017 | 48.423
5 | 0.523 | 0.03739 | -0.007 | 13.977
5.5 | 0.56 | 0.03937 | -0.007 | 14.217
6 | 0.593 | 0.04286 | -0.007 | 13.824
6.5 | 0.621 | 0.04603 | -0.007 | 13.483
7 | 0.643 | 0.05054 | -0.006 | 12.727
7.5 | 0.66 | 0.055 | -0.006 | 11.994
8 | 0.669 | 0.05923 | -0.007 | 11.296
8.5 | 0.671 | 0.06559 | -0.007 | 10.228
9 | 0.664 | 0.0727 | -0.007 | 9.139
9.5 | 0.65 | 0.07974 | -0.007 | 8.149
10 | 0.627 | 0.09416 | -0.007 | 6.658
10.5 | 0.585 | 0.1039 | -0.007 | 5.632
11 | 0.533 | 0.12108 | -0.007 | 4.399
11.5 | 0.472 | 0.14139 | -0.007 | 3.341
12 | 0.406 | 0.16807 | -0.008 | 2.414
12.5 | 0.333 | 0.19962 | -0.008 | 1.669
13 | 0.253 | 0.15103 | -0.008 | 1.675
13.5 | 0.145 | 0.15834 | -0.009 | 0.917

## 22. Re 250k Mach 0.25 (2)
BIGFOIL.COM POLAR EXPORT
NACA63-109 a=0.5
NACA63-109 a=0.5 |  |  |  | Cl Max: | 0.8519 | at alpha= | 8.5 | deg
XFOIL ncrit=9 |  |  |  | L/D Max: | 58.0211 | at alpha= | 3.5 | deg
Re: | 250000 |  |  | Cd Min: | 0.16659 | at alpha= | 13.5 | deg
Mach: | 0.25 |  |  | Cl=0 at alpha= | -99 | deg
|  |  |  | @ Cl=0.1, Cd= | 0.0085526
|  |  |  | @ Cl=0.4, Cd= | 0.0084539
|  |  |  | @ Cl=0.6, Cd= | 0.014615
alpha (deg) | Cl | Cd | Cm | Cl/Cd
0 | 0.0604 | 0.00856 | -0.0108 | 7.0561
0.5 | 0.1137 | 0.00855 | -0.0092 | 13.2982
1 | 0.1786 | 0.00857 | -0.0102 | 20.8401
1.5 | 0.2595 | 0.00859 | -0.0148 | 30.2095
2 | 0.3449 | 0.00857 | -0.0206 | 40.245
2.5 | 0.4066 | 0.00844 | -0.0214 | 48.1754
3 | 0.4483 | 0.00837 | -0.0179 | 53.5603
3.5 | 0.4955 | 0.00854 | -0.0155 | 58.0211
4 | 0.533 | 0.01053 | -0.0126 | 50.6173
4.5 | 0.5734 | 0.01344 | -0.0108 | 42.6637
5 | 0.6198 | 0.01549 | -0.009 | 40.0129
5.5 | 0.6661 | 0.01821 | -0.0071 | 36.5788
6 | 0.7174 | 0.02144 | -0.0053 | 33.4608
6.5 | 0.7677 | 0.02509 | -0.0036 | 30.5978
7 | 0.8093 | 0.03169 | -0.0009 | 25.538
8 | 0.8416 | 0.05245 | 0.0055 | 16.0458
8.5 | 0.8519 | 0.05951 | 0.0065 | 14.3152
9 | 0.8342 | 0.07244 | 0.0056 | 11.5157
9.5 | 0.7995 | 0.07926 | 0.0055 | 10.0871
10 | 0.7633 | 0.08927 | -0.0015 | 8.5505
10.5 | 0.7369 | 0.10464 | -0.0154 | 7.0422
11 | 0.7241 | 0.11908 | -0.0275 | 6.0808
11.5 | 0.7259 | 0.12902 | -0.0328 | 5.6263
12 | 0.7346 | 0.13736 | -0.0361 | 5.348
12.5 | 0.7445 | 0.14711 | -0.0362 | 5.0608
13 | 0.751 | 0.15718 | -0.0421 | 4.778
13.5 | 0.7559 | 0.16659 | -0.0496 | 4.5375

## 23. Re 250k Mach 0.50 (1)
BIGFOIL.COM POLAR EXPORT
NACA63-109 a=0.5
NACA63-109 a=0.5 |  |  |  | Cl Max: | 1.067 | at alpha= | 20 | deg
JavaFoil+Calcfoil stall+Eppler ext transition |  |  |  | L/D Max: | 59.998 | at alpha= | 2.5 | deg
Re: | 250000 |  |  | Cd Min: | 0.00682 | at alpha= | 1.5 | deg
Mach: | 0.5 |  |  | Cl=0 at alpha= | -0.63433 | deg
|  |  |  | @ Cl=0.1, Cd= | 0.0068812
|  |  |  | @ Cl=0.4, Cd= | 0.0069423
|  |  |  | @ Cl=0.6, Cd= | 0.14519
alpha (deg) | Cl | Cd | Cm | Cl/Cd
-20 | -1.029 | 0.25567 | 0.001 | -4.023
-19.5 | -1.003 | 0.24999 | 0 | -4.012
-19 | -0.976 | 0.25435 | 0 | -3.837
-18.5 | -0.949 | 0.24225 | 0 | -3.915
-18 | -0.923 | 0.23975 | 0 | -3.848
-17.5 | -0.897 | 0.23382 | 0 | -3.835
-17 | -0.871 | 0.23146 | -0.001 | -3.762
-16.5 | -0.845 | 0.22727 | -0.001 | -3.717
-16 | -0.817 | 0.21225 | -0.001 | -3.847
-15.5 | -0.79 | 0.20364 | -0.001 | -3.881
-15 | -0.764 | 0.19736 | -0.001 | -3.872
-14.5 | -0.738 | 0.19346 | -0.001 | -3.815
-14 | -0.712 | 0.19098 | -0.002 | -3.728
-13.5 | -0.684 | 0.17001 | -0.002 | -4.024
-13 | -0.658 | 0.16982 | -0.002 | -3.873
-12.5 | -0.631 | 0.16632 | -0.002 | -3.797
-12 | -0.605 | 0.15408 | -0.002 | -3.927
-11.5 | -0.579 | 0.15967 | -0.002 | -3.624
-11 | -0.551 | 0.14807 | -0.002 | -3.722
-10.5 | -0.525 | 0.21308 | -0.003 | -2.463
-10 | -0.498 | 0.13617 | -0.003 | -3.66
-9.5 | -0.472 | 0.13669 | -0.003 | -3.452
-9 | -0.445 | 0.13171 | -0.003 | -3.381
-8.5 | -0.418 | 0.11866 | -0.003 | -3.524
-8 | -0.392 | 0.11429 | -0.003 | -3.427
-7.5 | -0.365 | 0.11196 | -0.003 | -3.261
-7 | -0.339 | 0.10967 | -0.003 | -3.087
-6.5 | -0.312 | 0.08479 | -0.003 | -3.676
-6 | -0.285 | 0.0564 | -0.003 | -5.057
-5.5 | -0.403 | 0.05283 | -0.003 | -7.633
-5 | -0.414 | 0.04292 | -0.004 | -9.638
-4.5 | -0.388 | 0.03904 | -0.004 | -9.932
-4 | -0.348 | 0.03598 | -0.005 | -9.684
-3.5 | -0.302 | 0.03386 | -0.005 | -8.929
-3 | -0.313 | 0.00993 | -0.012 | -31.532
-2.5 | -0.248 | 0.01003 | -0.013 | -24.762
-2 | -0.183 | 0.00972 | -0.013 | -18.792
-1.5 | -0.116 | 0.00756 | -0.014 | -15.354
-1 | -0.049 | 0.00745 | -0.014 | -6.594
-0.5 | 0.018 | 0.00734 | -0.014 | 2.465
0 | 0.085 | 0.00689 | -0.015 | 12.385
0.5 | 0.153 | 0.00685 | -0.015 | 22.299
1 | 0.219 | 0.00683 | -0.016 | 32.138
1.5 | 0.286 | 0.00682 | -0.016 | 41.978
2 | 0.353 | 0.00687 | -0.017 | 51.292
2.5 | 0.418 | 0.00697 | -0.017 | 59.998
3 | 0.482 | 0.01178 | -0.017 | 40.914
3.5 | 0.544 | 0.01241 | -0.018 | 43.86
4 | 0.602 | 0.01301 | -0.018 | 46.273
4.5 | 0.527 | 0.03664 | -0.007 | 14.374
5 | 0.558 | 0.03968 | -0.007 | 14.067
5.5 | 0.571 | 0.04473 | -0.007 | 12.759
6 | 0.531 | 0.05264 | -0.007 | 10.097
6.5 | 0.376 | 0.09045 | -0.007 | 4.152
7 | 0.402 | 0.09933 | -0.007 | 4.042
7.5 | 0.428 | 0.11073 | -0.008 | 3.864
8 | 0.454 | 0.11242 | -0.008 | 4.036
8.5 | 0.48 | 0.11022 | -0.009 | 4.352
9 | 0.505 | 0.11689 | -0.009 | 4.324
9.5 | 0.532 | 0.13393 | -0.01 | 3.972
10 | 0.558 | 0.13688 | -0.01 | 4.075
10.5 | 0.583 | 0.14776 | -0.01 | 3.948
11 | 0.609 | 0.14383 | -0.01 | 4.234
11.5 | 0.636 | 0.14997 | -0.012 | 4.239
12 | 0.661 | 0.15492 | -0.012 | 4.268
12.5 | 0.687 | 0.15867 | -0.012 | 4.328
13 | 0.712 | 0.16786 | -0.012 | 4.242
13.5 | 0.737 | 0.17481 | -0.012 | 4.218
14 | 0.764 | 0.18075 | -0.014 | 4.229
14.5 | 0.789 | 0.18501 | -0.014 | 4.267
15 | 0.814 | 0.18793 | -0.014 | 4.334
15.5 | 0.84 | 0.20173 | -0.014 | 4.162
16 | 0.867 | 0.22101 | -0.015 | 3.922
16.5 | 0.892 | 0.22682 | -0.015 | 3.931
17 | 0.916 | 0.22811 | -0.016 | 4.017
17.5 | 0.941 | 0.23313 | -0.016 | 4.037
18 | 0.966 | 0.23706 | -0.016 | 4.076
18.5 | 0.994 | 0.24212 | -0.017 | 4.103
19 | 1.018 | 0.24705 | -0.017 | 4.12
19.5 | 1.043 | 0.25729 | -0.018 | 4.052
20 | 1.067 | 0.26709 | -0.018 | 3.994

## 24. Re 250k Mach 0.50 (2)
BIGFOIL.COM POLAR EXPORT
NACA63-109 a=0.5
NACA63-109 a=0.5 |  |  |  | Cl Max: | 1.0539 | at alpha= | 20 | deg
XFOIL ncrit=9 |  |  |  | L/D Max: | 57.7803 | at alpha= | 3 | deg
Re: | 250000 |  |  | Cd Min: | 0.29895 | at alpha= | 20 | deg
Mach: | 0.5 |  |  | Cl=0 at alpha= | -0.62395 | deg
|  |  |  | @ Cl=0.1, Cd= | 0.0091744
|  |  |  | @ Cl=0.4, Cd= | 0.0091152
|  |  |  | @ Cl=0.6, Cd= | 0.014862
alpha (deg) | Cl | Cd | Cm | Cl/Cd
-20 | -0.9649 | 0.29056 | 0.1122 | -3.3208
-19.5 | -0.9419 | 0.28189 | 0.1069 | -3.3414
-19 | -0.9194 | 0.27344 | 0.1016 | -3.3623
-18.5 | -0.8965 | 0.26487 | 0.0961 | -3.3847
-18 | -0.8731 | 0.2563 | 0.0903 | -3.4066
-17.5 | -0.8553 | 0.25102 | 0.0821 | -3.4073
-16.5 | -0.8077 | 0.23003 | 0.0739 | -3.5113
-16 | -0.7851 | 0.22147 | 0.0695 | -3.5449
-15.5 | -0.763 | 0.21303 | 0.0646 | -3.5817
-15 | -0.7416 | 0.20455 | 0.0596 | -3.6255
-14.5 | -0.7222 | 0.19658 | 0.0535 | -3.6738
-14 | -0.711 | 0.19026 | 0.0457 | -3.737
-13.5 | -0.6956 | 0.18195 | 0.0398 | -3.823
-13 | -0.6648 | 0.16972 | 0.0399 | -3.917
-12.5 | -0.646 | 0.16153 | 0.036 | -3.9993
-12 | -0.6308 | 0.15309 | 0.0308 | -4.1205
-11.5 | -0.6263 | 0.14555 | 0.0221 | -4.303
-11 | -0.6158 | 0.13665 | 0.0161 | -4.5064
-10.5 | -0.5943 | 0.12619 | 0.0166 | -4.7096
-10 | -0.5799 | 0.11805 | 0.0135 | -4.9123
-9.5 | -0.5719 | 0.10932 | 0.0083 | -5.2314
-9 | -0.5778 | 0.09957 | -0.0036 | -5.803
-8.5 | -0.5626 | 0.09102 | -0.002 | -6.1811
-8 | -0.5585 | 0.08247 | -0.0076 | -6.7722
-7 | -0.5768 | 0.06139 | -0.0257 | -9.3957
-6 | -0.5865 | 0.04012 | -0.0333 | -14.6186
-5.5 | -0.5689 | 0.03238 | -0.0323 | -17.5695
-5 | -0.5358 | 0.02585 | -0.0305 | -20.7273
-4.5 | -0.4506 | 0.02003 | -0.0345 | -22.4963
-4 | -0.3701 | 0.01587 | -0.0363 | -23.3207
-3.5 | -0.3063 | 0.01383 | -0.0349 | -22.1475
-3 | -0.2545 | 0.01218 | -0.0317 | -20.8949
-2.5 | -0.2144 | 0.00932 | -0.028 | -23.0043
-2 | -0.1592 | 0.00908 | -0.0243 | -17.533
-1.5 | -0.1038 | 0.00916 | -0.0205 | -11.3319
-1 | -0.0449 | 0.00917 | -0.018 | -4.8964
-0.5 | 0.0148 | 0.00917 | -0.016 | 1.614
0 | 0.0741 | 0.00917 | -0.014 | 8.0807
0.5 | 0.1324 | 0.00918 | -0.0118 | 14.4227
1 | 0.1928 | 0.0092 | -0.0099 | 20.9565
1.5 | 0.2648 | 0.00923 | -0.0104 | 28.6891
2 | 0.3524 | 0.00926 | -0.0144 | 38.0562
2.5 | 0.4477 | 0.00897 | -0.019 | 49.9108
3 | 0.5154 | 0.00892 | -0.0186 | 57.7803
3.5 | 0.5425 | 0.01117 | -0.0128 | 48.5676
4 | 0.5825 | 0.01395 | -0.0092 | 41.7563
4.5 | 0.6299 | 0.01642 | -0.0058 | 38.3618
5 | 0.6844 | 0.01911 | -0.0027 | 35.8137
5.5 | 0.7363 | 0.02429 | 0.0003 | 30.3129
6 | 0.7801 | 0.02937 | 0.0039 | 26.5611
6.5 | 0.8026 | 0.03598 | 0.0076 | 22.3068
7 | 0.8011 | 0.0434 | 0.0106 | 18.4585
7.5 | 0.7779 | 0.05067 | 0.0123 | 15.3523
8 | 0.7501 | 0.05991 | 0.0083 | 12.5204
8.5 | 0.7274 | 0.07137 | 0.0005 | 10.192
9 | 0.7051 | 0.09301 | -0.0157 | 7.5809
9.5 | 0.7058 | 0.10334 | -0.0211 | 6.8299
10 | 0.7178 | 0.11204 | -0.0222 | 6.4066
10.5 | 0.7171 | 0.12386 | -0.0287 | 5.7896
11 | 0.7148 | 0.13443 | -0.0385 | 5.3173
12 | 0.745 | 0.15337 | -0.0442 | 4.8575
12.5 | 0.7492 | 0.16282 | -0.0535 | 4.6014
13 | 0.7656 | 0.17171 | -0.058 | 4.4587
13.5 | 0.7874 | 0.18047 | -0.0609 | 4.3631
14 | 0.8116 | 0.19235 | -0.063 | 4.2194
14.5 | 0.8253 | 0.20101 | -0.07 | 4.1058
15 | 0.8373 | 0.20856 | -0.0785 | 4.0147
15.5 | 0.8576 | 0.21736 | -0.0838 | 3.9455
16 | 0.8803 | 0.22588 | -0.0876 | 3.8972
16.5 | 0.9093 | 0.23936 | -0.0891 | 3.7989
17 | 0.926 | 0.24715 | -0.0958 | 3.7467
17.5 | 0.9426 | 0.25384 | -0.1042 | 3.7134
18 | 0.9645 | 0.26246 | -0.1106 | 3.6748
18.5 | 0.9862 | 0.27126 | -0.116 | 3.6356
19 | 1.0086 | 0.28007 | -0.1214 | 3.6012
19.5 | 1.0311 | 0.2889 | -0.1266 | 3.5691
20 | 1.0539 | 0.29895 | -0.1305 | 3.5253

## 25. Re 500k Mach 0.00 (1)
BIGFOIL.COM POLAR EXPORT
NACA63-109 a=0.5
NACA63-109 a=0.5 |  |  |  | Cl Max: | 0.723 | at alpha= | 6 | deg
JavaFoil+Calcfoil stall+Eppler ext transition |  |  |  | L/D Max: | 74.136 | at alpha= | 3 | deg
Re: | 500000 |  |  | Cd Min: | 0.00553 | at alpha= | 1 | deg
Mach: | 0 |  |  | Cl=0 at alpha= | -0.63559 | deg
|  |  |  | @ Cl=0.1, Cd= | 0.0055655
|  |  |  | @ Cl=0.4, Cd= | 0.0056489
|  |  |  | @ Cl=0.6, Cd= | 0.008562
alpha (deg) | Cl | Cd | Cm | Cl/Cd
-15 | -0.459 | 0.14173 | -0.001 | -3.235
-14.5 | -0.483 | 0.13251 | -0.001 | -3.646
-14 | -0.508 | 0.1227 | -0.001 | -4.138
-13.5 | -0.532 | 0.11838 | -0.001 | -4.494
-13 | -0.55 | 0.10958 | -0.001 | -5.024
-12.5 | -0.566 | 0.103 | -0.001 | -5.496
-12 | -0.58 | 0.09522 | -0.001 | -6.088
-11.5 | -0.591 | 0.09483 | -0.002 | -6.231
-11 | -0.599 | 0.08859 | -0.002 | -6.766
-10.5 | -0.605 | 0.08056 | -0.002 | -7.505
-10 | -0.606 | 0.07422 | -0.002 | -8.166
-9.5 | -0.604 | 0.06668 | -0.002 | -9.053
-9 | -0.597 | 0.06209 | -0.002 | -9.615
-8.5 | -0.586 | 0.05825 | -0.002 | -10.058
-8 | -0.57 | 0.05428 | -0.003 | -10.506
-7.5 | -0.55 | 0.05031 | -0.003 | -10.936
-7 | -0.526 | 0.04686 | -0.003 | -11.225
-6.5 | -0.498 | 0.04367 | -0.003 | -11.395
-6 | -0.466 | 0.04096 | -0.004 | -11.368
-5.5 | -0.431 | 0.03854 | -0.004 | -11.172
-5 | -0.392 | 0.03639 | -0.004 | -10.78
-4.5 | -0.437 | 0.00935 | -0.009 | -46.712
-4 | -0.384 | 0.00902 | -0.01 | -42.601
-3.5 | -0.329 | 0.00878 | -0.01 | -37.526
-3 | -0.273 | 0.00854 | -0.011 | -31.986
-2.5 | -0.216 | 0.00824 | -0.011 | -26.232
-2 | -0.159 | 0.00595 | -0.011 | -26.656
-1.5 | -0.101 | 0.00582 | -0.012 | -17.301
-1 | -0.043 | 0.0057 | -0.012 | -7.47
-0.5 | 0.016 | 0.00563 | -0.012 | 2.781
0 | 0.074 | 0.00557 | -0.013 | 13.287
0.5 | 0.132 | 0.00556 | -0.013 | 23.796
1 | 0.19 | 0.00553 | -0.014 | 34.416
1.5 | 0.248 | 0.00556 | -0.014 | 44.665
2 | 0.306 | 0.00556 | -0.014 | 55.027
2.5 | 0.363 | 0.00561 | -0.015 | 64.821
3 | 0.42 | 0.00567 | -0.015 | 74.136
3.5 | 0.476 | 0.00796 | -0.016 | 59.786
4 | 0.53 | 0.00821 | -0.016 | 64.596
4.5 | 0.583 | 0.00846 | -0.016 | 68.852
5 | 0.633 | 0.00876 | -0.017 | 72.217
5.5 | 0.68 | 0.01124 | -0.017 | 60.502
6 | 0.723 | 0.01161 | -0.017 | 62.276
6.5 | 0.615 | 0.04266 | -0.008 | 14.425
7 | 0.643 | 0.04561 | -0.007 | 14.1
7.5 | 0.668 | 0.04874 | -0.007 | 13.695
8 | 0.688 | 0.05269 | -0.007 | 13.049
8.5 | 0.703 | 0.05681 | -0.007 | 12.377
9 | 0.714 | 0.0613 | -0.007 | 11.651
9.5 | 0.721 | 0.06637 | -0.007 | 10.863
10 | 0.723 | 0.07195 | -0.007 | 10.051
10.5 | 0.715 | 0.07772 | -0.007 | 9.195
11 | 0.7 | 0.08461 | -0.007 | 8.279

## 26. Re 500k Mach 0.00 (2)
BIGFOIL.COM POLAR EXPORT
NACA63-109 a=0.5
NACA63-109 a=0.5 |  |  |  | Cl Max: | 0.9359 | at alpha= | 20 | deg
XFOIL ncrit=9 |  |  |  | L/D Max: | 70.5067 | at alpha= | 3.5 | deg
Re: | 500000 |  |  | Cd Min: | 0.2622 | at alpha= | 20 | deg
Mach: | 0 |  |  | Cl=0 at alpha= | -0.62454 | deg
|  |  |  | @ Cl=0.1, Cd= | 0.006026
|  |  |  | @ Cl=0.4, Cd= | 0.0062202
|  |  |  | @ Cl=0.6, Cd= | 0.01137
alpha (deg) | Cl | Cd | Cm | Cl/Cd
-20 | -0.8588 | 0.25812 | 0.0904 | -3.3271
-19.5 | -0.8416 | 0.25154 | 0.086 | -3.3458
-19 | -0.8246 | 0.24477 | 0.0817 | -3.3689
-18.5 | -0.8074 | 0.23772 | 0.0773 | -3.3964
-18 | -0.7901 | 0.23019 | 0.0721 | -3.4324
-17.5 | -0.7763 | 0.22295 | 0.0665 | -3.4819
-17 | -0.7619 | 0.21556 | 0.0617 | -3.5345
-16.5 | -0.7439 | 0.20701 | 0.0594 | -3.5935
-16 | -0.7274 | 0.20029 | 0.0558 | -3.6317
-15.5 | -0.7115 | 0.19321 | 0.0518 | -3.6825
-15 | -0.6968 | 0.1854 | 0.0475 | -3.7584
-14.5 | -0.6857 | 0.17711 | 0.0418 | -3.8716
-14 | -0.6749 | 0.16871 | 0.0368 | -4.0004
-13.5 | -0.664 | 0.1599 | 0.0323 | -4.1526
-13 | -0.6595 | 0.14887 | 0.0279 | -4.43
-12.5 | -0.6457 | 0.14209 | 0.0258 | -4.5443
-12 | -0.6351 | 0.13463 | 0.0226 | -4.7174
-11.5 | -0.6279 | 0.12611 | 0.0185 | -4.979
-11 | -0.6237 | 0.1168 | 0.0136 | -5.3399
-10.5 | -0.6207 | 0.10609 | 0.0065 | -5.8507
-10 | -0.6208 | 0.09516 | -0.0002 | -6.5237
-9.5 | -0.6293 | 0.08004 | -0.0119 | -7.8623
-9 | -0.6592 | 0.06865 | -0.0212 | -9.6023
-8.5 | -0.6799 | 0.06054 | -0.0225 | -11.2306
-8 | -0.7045 | 0.04605 | -0.0239 | -15.2986
-7.5 | -0.6785 | 0.04041 | -0.0238 | -16.7904
-7 | -0.6468 | 0.03462 | -0.0233 | -18.6828
-6.5 | -0.6148 | 0.02226 | -0.02 | -27.619
-6 | -0.5667 | 0.01857 | -0.019 | -30.517
-5.5 | -0.5096 | 0.01616 | -0.0196 | -31.5347
-5 | -0.4455 | 0.01259 | -0.0221 | -35.3852
-4.5 | -0.3928 | 0.01167 | -0.0215 | -33.659
-4 | -0.3468 | 0.01042 | -0.0194 | -33.2821
-3.5 | -0.297 | 0.00971 | -0.018 | -30.587
-3 | -0.2485 | 0.00804 | -0.0174 | -30.908
-2.5 | -0.2001 | 0.00668 | -0.0166 | -29.9551
-2 | -0.1474 | 0.00636 | -0.0159 | -23.1761
-1.5 | -0.0943 | 0.00615 | -0.015 | -15.3333
-1 | -0.0407 | 0.00608 | -0.0142 | -6.6941
-0.5 | 0.0135 | 0.00604 | -0.0136 | 2.2351
0 | 0.0678 | 0.00602 | -0.013 | 11.2625
0.5 | 0.1217 | 0.00603 | -0.0123 | 20.1824
1 | 0.175 | 0.00603 | -0.0115 | 29.0216
1.5 | 0.2267 | 0.00603 | -0.0102 | 37.5954
2 | 0.2786 | 0.00605 | -0.0089 | 46.0496
2.5 | 0.3403 | 0.00608 | -0.0099 | 55.9704
3 | 0.4127 | 0.00625 | -0.0135 | 66.032
3.5 | 0.4731 | 0.00671 | -0.015 | 70.5067
4 | 0.5127 | 0.00901 | -0.0137 | 56.9034
4.5 | 0.5605 | 0.01055 | -0.013 | 53.128
5 | 0.6111 | 0.0116 | -0.0124 | 52.681
5.5 | 0.6579 | 0.01339 | -0.0112 | 49.1337
6 | 0.7077 | 0.01456 | -0.0104 | 48.6058
6.5 | 0.754 | 0.01669 | -0.0093 | 45.1768
7 | 0.7992 | 0.02049 | -0.0077 | 39.0044
7.5 | 0.8467 | 0.02303 | -0.0066 | 36.7651
8 | 0.8859 | 0.0285 | -0.0045 | 31.0842
8.5 | 0.8859 | 0.04505 | 0.0013 | 19.6648
9 | 0.8927 | 0.05214 | 0.0035 | 17.1212
9.5 | 0.8829 | 0.05929 | 0.0054 | 14.8912
10 | 0.8458 | 0.06667 | 0.0065 | 12.6864
10.5 | 0.7914 | 0.08204 | -0.004 | 9.6465
11 | 0.7592 | 0.10336 | -0.0196 | 7.3452
11.5 | 0.7518 | 0.11557 | -0.0264 | 6.5051
12 | 0.7511 | 0.12592 | -0.0316 | 5.9649
12.5 | 0.7567 | 0.13421 | -0.0352 | 5.6382
13 | 0.7493 | 0.14692 | -0.0404 | 5.1001
13.5 | 0.7557 | 0.15725 | -0.0457 | 4.8057
14 | 0.7649 | 0.16716 | -0.0514 | 4.5759
14.5 | 0.773 | 0.17721 | -0.0576 | 4.3621
15 | 0.785 | 0.1855 | -0.062 | 4.2318
15.5 | 0.7992 | 0.19271 | -0.0656 | 4.1472
16 | 0.8169 | 0.19926 | -0.0679 | 4.0997
16.5 | 0.8273 | 0.20957 | -0.0726 | 3.9476
17 | 0.8415 | 0.21763 | -0.0773 | 3.8667
17.5 | 0.8542 | 0.22572 | -0.0833 | 3.7843
18 | 0.8697 | 0.2338 | -0.0887 | 3.7198
18.5 | 0.8857 | 0.24104 | -0.0931 | 3.6745
19 | 0.9021 | 0.24784 | -0.0974 | 3.6398
19.5 | 0.9187 | 0.25417 | -0.1013 | 3.6145
20 | 0.9359 | 0.2622 | -0.1039 | 3.5694

## 27. Re 500k Mach 0.10 (1)
BIGFOIL.COM POLAR EXPORT
NACA63-109 a=0.5
NACA63-109 a=0.5 |  |  |  | Cl Max: | 0.725 | at alpha= | 6 | deg
JavaFoil+Calcfoil stall+Eppler ext transition |  |  |  | L/D Max: | 73.829 | at alpha= | 3 | deg
Re: | 500000 |  |  | Cd Min: | 0.00551 | at alpha= | 1 | deg
Mach: | 0.1 |  |  | Cl=0 at alpha= | -0.63559 | deg
|  |  |  | @ Cl=0.1, Cd= | 0.0055856
|  |  |  | @ Cl=0.4, Cd= | 0.0056814
|  |  |  | @ Cl=0.6, Cd= | 0.008546
alpha (deg) | Cl | Cd | Cm | Cl/Cd
-15 | -0.414 | 0.14529 | -0.001 | -2.851
-14.5 | -0.442 | 0.1394 | -0.001 | -3.169
-14 | -0.47 | 0.12898 | -0.001 | -3.64
-13.5 | -0.497 | 0.1184 | -0.001 | -4.199
-13 | -0.519 | 0.11394 | -0.001 | -4.556
-12.5 | -0.538 | 0.10448 | -0.001 | -5.152
-12 | -0.555 | 0.09931 | -0.001 | -5.591
-11.5 | -0.57 | 0.08941 | -0.002 | -6.375
-11 | -0.582 | 0.09058 | -0.002 | -6.422
-10.5 | -0.59 | 0.0823 | -0.002 | -7.17
-10 | -0.595 | 0.07597 | -0.002 | -7.828
-9.5 | -0.595 | 0.06831 | -0.002 | -8.71
-9 | -0.591 | 0.06315 | -0.002 | -9.353
-8.5 | -0.581 | 0.05818 | -0.002 | -9.995
-8 | -0.568 | 0.05411 | -0.003 | -10.492
-7.5 | -0.549 | 0.05067 | -0.003 | -10.837
-7 | -0.526 | 0.04717 | -0.003 | -11.148
-6.5 | -0.498 | 0.04384 | -0.003 | -11.362
-6 | -0.467 | 0.04114 | -0.004 | -11.347
-5.5 | -0.432 | 0.03868 | -0.004 | -11.163
-5 | -0.394 | 0.03654 | -0.004 | -10.774
-4.5 | -0.439 | 0.00936 | -0.01 | -46.887
-4 | -0.386 | 0.00907 | -0.01 | -42.569
-3.5 | -0.331 | 0.00877 | -0.01 | -37.747
-3 | -0.274 | 0.00853 | -0.011 | -32.183
-2.5 | -0.217 | 0.0083 | -0.011 | -26.152
-2 | -0.159 | 0.00597 | -0.011 | -26.701
-1.5 | -0.101 | 0.00584 | -0.012 | -17.322
-1 | -0.043 | 0.00573 | -0.012 | -7.467
-0.5 | 0.016 | 0.00563 | -0.013 | 2.798
0 | 0.074 | 0.00559 | -0.013 | 13.296
0.5 | 0.133 | 0.00558 | -0.013 | 23.825
1 | 0.191 | 0.00551 | -0.014 | 34.678
1.5 | 0.25 | 0.00555 | -0.014 | 44.983
2 | 0.308 | 0.0056 | -0.014 | 54.892
2.5 | 0.365 | 0.00562 | -0.015 | 64.984
3 | 0.422 | 0.00572 | -0.015 | 73.829
3.5 | 0.478 | 0.00801 | -0.016 | 59.682
4 | 0.533 | 0.00819 | -0.016 | 65.048
4.5 | 0.585 | 0.00845 | -0.016 | 69.261
5 | 0.635 | 0.00877 | -0.017 | 72.412
5.5 | 0.682 | 0.0113 | -0.017 | 60.361
6 | 0.725 | 0.01161 | -0.017 | 62.49
6.5 | 0.616 | 0.04279 | -0.008 | 14.406
7 | 0.644 | 0.04578 | -0.007 | 14.062
7.5 | 0.667 | 0.04913 | -0.007 | 13.582
8 | 0.686 | 0.053 | -0.007 | 12.941
8.5 | 0.7 | 0.05744 | -0.007 | 12.187
9 | 0.709 | 0.06179 | -0.007 | 11.479
9.5 | 0.714 | 0.067 | -0.007 | 10.652
10 | 0.713 | 0.07275 | -0.007 | 9.805
10.5 | 0.701 | 0.07921 | -0.007 | 8.856
11 | 0.683 | 0.08641 | -0.007 | 7.909

## 28. Re 500k Mach 0.10 (2)
BIGFOIL.COM POLAR EXPORT
NACA63-109 a=0.5
NACA63-109 a=0.5 |  |  |  | Cl Max: | 0.9395 | at alpha= | 20 | deg
XFOIL ncrit=9 |  |  |  | L/D Max: | 70.2659 | at alpha= | 3.5 | deg
Re: | 500000 |  |  | Cd Min: | 0.26325 | at alpha= | 20 | deg
Mach: | 0.1 |  |  | Cl=0 at alpha= | -0.62477 | deg
|  |  |  | @ Cl=0.1, Cd= | 0.00605
|  |  |  | @ Cl=0.4, Cd= | 0.0062369
|  |  |  | @ Cl=0.6, Cd= | 0.011398
alpha (deg) | Cl | Cd | Cm | Cl/Cd
-20 | -0.862 | 0.25906 | 0.0912 | -3.3274
-19.5 | -0.8446 | 0.25242 | 0.0868 | -3.346
-19 | -0.8274 | 0.2456 | 0.0824 | -3.3689
-18.5 | -0.81 | 0.23849 | 0.0779 | -3.3964
-18 | -0.7925 | 0.23095 | 0.0726 | -3.4315
-17.5 | -0.7785 | 0.22371 | 0.067 | -3.48
-17 | -0.7639 | 0.21629 | 0.0622 | -3.5318
-16.5 | -0.7455 | 0.20777 | 0.06 | -3.5881
-16 | -0.7289 | 0.20099 | 0.0563 | -3.6265
-15.5 | -0.7128 | 0.19384 | 0.0523 | -3.6773
-15 | -0.6978 | 0.18597 | 0.048 | -3.7522
-14.5 | -0.687 | 0.17774 | 0.0421 | -3.8652
-14 | -0.6755 | 0.16935 | 0.0371 | -3.9888
-13.5 | -0.6643 | 0.16054 | 0.0327 | -4.1379
-13 | -0.6588 | 0.14981 | 0.0286 | -4.3976
-12.5 | -0.6444 | 0.14301 | 0.0264 | -4.506
-12 | -0.6339 | 0.13543 | 0.0231 | -4.6806
-11.5 | -0.6266 | 0.12684 | 0.0189 | -4.9401
-11 | -0.6222 | 0.11742 | 0.0139 | -5.2989
-10.5 | -0.6183 | 0.10694 | 0.0068 | -5.7817
-10 | -0.618 | 0.09614 | 0.0004 | -6.4281
-9.5 | -0.6242 | 0.08166 | -0.0104 | -7.6439
-9 | -0.6515 | 0.06945 | -0.0209 | -9.3808
-8.5 | -0.6749 | 0.06146 | -0.0226 | -10.9811
-8 | -0.7004 | 0.04754 | -0.0243 | -14.7329
-7.5 | -0.6773 | 0.04163 | -0.0243 | -16.2695
-7 | -0.6474 | 0.03554 | -0.0238 | -18.2161
-6.5 | -0.6171 | 0.02307 | -0.0206 | -26.749
-6 | -0.5696 | 0.01893 | -0.0194 | -30.0898
-5.5 | -0.5115 | 0.01633 | -0.0202 | -31.3227
-5 | -0.4474 | 0.01274 | -0.0225 | -35.1177
-4.5 | -0.3953 | 0.01178 | -0.0216 | -33.5569
-4 | -0.349 | 0.01051 | -0.0195 | -33.2065
-3.5 | -0.2988 | 0.00979 | -0.0181 | -30.5209
-3 | -0.2495 | 0.00822 | -0.0174 | -30.3528
-2.5 | -0.2014 | 0.00672 | -0.0167 | -29.9702
-2 | -0.1482 | 0.00637 | -0.016 | -23.2653
-1.5 | -0.0948 | 0.00617 | -0.0151 | -15.3647
-1 | -0.0409 | 0.0061 | -0.0143 | -6.7049
-0.5 | 0.0136 | 0.00606 | -0.0137 | 2.2442
0 | 0.0682 | 0.00605 | -0.0131 | 11.2727
0.5 | 0.1226 | 0.00605 | -0.0125 | 20.2645
1 | 0.1763 | 0.00605 | -0.0116 | 29.1405
1.5 | 0.2284 | 0.00605 | -0.0104 | 37.7521
2 | 0.2802 | 0.00606 | -0.009 | 46.2376
2.5 | 0.3413 | 0.0061 | -0.0097 | 55.9508
3 | 0.4142 | 0.00627 | -0.0133 | 66.0606
3.5 | 0.4757 | 0.00677 | -0.015 | 70.2659
4 | 0.5148 | 0.0092 | -0.0136 | 55.9565
4.5 | 0.5634 | 0.01063 | -0.0129 | 53.0009
5 | 0.6144 | 0.0117 | -0.0122 | 52.5128
5.5 | 0.6613 | 0.01351 | -0.011 | 48.9489
6 | 0.7112 | 0.01476 | -0.0101 | 48.1843
6.5 | 0.7571 | 0.01717 | -0.0088 | 44.0944
7 | 0.8033 | 0.02088 | -0.0073 | 38.4722
7.5 | 0.8501 | 0.02382 | -0.006 | 35.6885
8 | 0.8867 | 0.02997 | -0.0036 | 29.5863
8.5 | 0.8825 | 0.04635 | 0.0021 | 19.0399
9 | 0.8845 | 0.05377 | 0.0043 | 16.4497
9.5 | 0.8652 | 0.06099 | 0.0066 | 14.1859
10 | 0.8228 | 0.06996 | 0.0047 | 11.761
10.5 | 0.7708 | 0.08973 | -0.0108 | 8.5902
11 | 0.7534 | 0.10562 | -0.0211 | 7.1331
11.5 | 0.7476 | 0.11742 | -0.0276 | 6.3669
12 | 0.7479 | 0.12764 | -0.0327 | 5.8594
12.5 | 0.7539 | 0.13602 | -0.0364 | 5.5426
13 | 0.749 | 0.14783 | -0.041 | 5.0666
13.5 | 0.7559 | 0.15811 | -0.0463 | 4.7808
14 | 0.7655 | 0.16789 | -0.0517 | 4.5595
14.5 | 0.7738 | 0.17798 | -0.0582 | 4.3477
15 | 0.786 | 0.18633 | -0.0626 | 4.2183
15.5 | 0.8004 | 0.19366 | -0.0664 | 4.133
16 | 0.8182 | 0.20023 | -0.0688 | 4.0863
16.5 | 0.8294 | 0.21037 | -0.0733 | 3.9426
17 | 0.8438 | 0.21846 | -0.078 | 3.8625
17.5 | 0.8569 | 0.22652 | -0.0839 | 3.7829
18 | 0.8724 | 0.23462 | -0.0895 | 3.7184
18.5 | 0.8886 | 0.24195 | -0.0939 | 3.6727
19 | 0.9052 | 0.24882 | -0.0982 | 3.638
19.5 | 0.922 | 0.25522 | -0.1022 | 3.6126
20 | 0.9395 | 0.26325 | -0.1047 | 3.5689

## 29. Re 500k Mach 0.25 (1)
BIGFOIL.COM POLAR EXPORT
NACA63-109 a=0.5
NACA63-109 a=0.5 |  |  |  | Cl Max: | 0.695 | at alpha= | 5.5 | deg
JavaFoil+Calcfoil stall+Eppler ext transition |  |  |  | L/D Max: | 75.323 | at alpha= | 3 | deg
Re: | 500000 |  |  | Cd Min: | 0.00558 | at alpha= | 1 | deg
Mach: | 0.25 |  |  | Cl=0 at alpha= | -0.63333 | deg
|  |  |  | @ Cl=0.1, Cd= | 0.0056061
|  |  |  | @ Cl=0.4, Cd= | 0.0056908
|  |  |  | @ Cl=0.6, Cd= | 0.0896
alpha (deg) | Cl | Cd | Cm | Cl/Cd
-13.5 | -0.098 | 0.14871 | -0.001 | -0.659
-13 | -0.21 | 0.12782 | -0.001 | -1.644
-12.5 | -0.274 | 0.11692 | -0.002 | -2.342
-12 | -0.329 | 0.10992 | -0.002 | -2.996
-11.5 | -0.379 | 0.10007 | -0.002 | -3.79
-11 | -0.424 | 0.09031 | -0.002 | -4.692
-10.5 | -0.462 | 0.08491 | -0.002 | -5.443
-10 | -0.494 | 0.0768 | -0.002 | -6.431
-9.5 | -0.518 | 0.07075 | -0.002 | -7.326
-9 | -0.535 | 0.07019 | -0.002 | -7.618
-8.5 | -0.543 | 0.06193 | -0.002 | -8.768
-8 | -0.543 | 0.05698 | -0.003 | -9.532
-7.5 | -0.535 | 0.05216 | -0.003 | -10.267
-7 | -0.52 | 0.04837 | -0.003 | -10.761
-6.5 | -0.499 | 0.04505 | -0.003 | -11.069
-6 | -0.471 | 0.04193 | -0.004 | -11.231
-5.5 | -0.438 | 0.03928 | -0.004 | -11.156
-5 | -0.401 | 0.03695 | -0.004 | -10.858
-4.5 | -0.361 | 0.03488 | -0.004 | -10.357
-4 | -0.395 | 0.00922 | -0.01 | -42.87
-3.5 | -0.34 | 0.00885 | -0.011 | -38.377
-3 | -0.282 | 0.00863 | -0.011 | -32.641
-2.5 | -0.223 | 0.00831 | -0.011 | -26.836
-2 | -0.164 | 0.00602 | -0.012 | -27.175
-1.5 | -0.104 | 0.00591 | -0.012 | -17.578
-1 | -0.044 | 0.00576 | -0.012 | -7.64
-0.5 | 0.016 | 0.00569 | -0.013 | 2.843
0 | 0.076 | 0.00561 | -0.013 | 13.619
0.5 | 0.137 | 0.0056 | -0.014 | 24.4
1 | 0.196 | 0.00558 | -0.014 | 35.196
1.5 | 0.256 | 0.00558 | -0.014 | 45.973
2 | 0.316 | 0.00564 | -0.015 | 56.045
2.5 | 0.375 | 0.00564 | -0.015 | 66.458
3 | 0.434 | 0.00576 | -0.016 | 75.323
3.5 | 0.491 | 0.00812 | -0.016 | 60.429
4 | 0.546 | 0.00837 | -0.016 | 65.296
4.5 | 0.599 | 0.00858 | -0.017 | 69.873
5 | 0.649 | 0.01115 | -0.017 | 58.227
5.5 | 0.695 | 0.01162 | -0.018 | 59.794
6 | 0.594 | 0.04053 | -0.008 | 14.653
6.5 | 0.621 | 0.04364 | -0.007 | 14.237
7 | 0.644 | 0.04722 | -0.007 | 13.631
7.5 | 0.66 | 0.05092 | -0.007 | 12.957
8 | 0.669 | 0.05474 | -0.007 | 12.226
8.5 | 0.671 | 0.05967 | -0.007 | 11.244
9 | 0.664 | 0.06568 | -0.007 | 10.117
9.5 | 0.65 | 0.0712 | -0.007 | 9.128
10 | 0.627 | 0.08252 | -0.007 | 7.598
10.5 | 0.585 | 0.0896 | -0.007 | 6.532

## 30. Re 500k Mach 0.25 (2)
BIGFOIL.COM POLAR EXPORT
NACA63-109 a=0.5
NACA63-109 a=0.5 |  |  |  | Cl Max: | 0.8803 | at alpha= | 8 | deg
XFOIL ncrit=9 |  |  |  | L/D Max: | 68.0417 | at alpha= | 3.5 | deg
Re: | 500000 |  |  | Cd Min: | 0.0374 | at alpha= | 8 | deg
Mach: | 0.25 |  |  | Cl=0 at alpha= | -99 | deg
|  |  |  | @ Cl=0.1, Cd= | 0.00613
|  |  |  | @ Cl=0.4, Cd= | 0.0063262
|  |  |  | @ Cl=0.6, Cd= | 0.011645
alpha (deg) | Cl | Cd | Cm | Cl/Cd
0 | 0.071 | 0.00613 | -0.0136 | 11.5824
0.5 | 0.1272 | 0.00613 | -0.013 | 20.7504
1 | 0.1827 | 0.00614 | -0.0122 | 29.7557
1.5 | 0.2369 | 0.00616 | -0.011 | 38.4578
2 | 0.29 | 0.00617 | -0.0095 | 47.0016
2.5 | 0.3491 | 0.0062 | -0.0092 | 56.3065
3 | 0.4217 | 0.00638 | -0.0122 | 66.0972
3.5 | 0.4899 | 0.0072 | -0.015 | 68.0417
4 | 0.5278 | 0.00994 | -0.0133 | 53.0986
4.5 | 0.5793 | 0.01117 | -0.0123 | 51.8621
5 | 0.6311 | 0.01236 | -0.0113 | 51.0599
5.5 | 0.6795 | 0.01426 | -0.0097 | 47.6508
6 | 0.7298 | 0.01594 | -0.0084 | 45.7842
6.5 | 0.7747 | 0.02041 | -0.0064 | 37.9569
7 | 0.8233 | 0.02345 | -0.0046 | 35.1087
7.5 | 0.8621 | 0.02895 | -0.0021 | 29.7789
8 | 0.8803 | 0.0374 | 0.0013 | 23.5374

## 31. Re 500k Mach 0.50 (1)
BIGFOIL.COM POLAR EXPORT
NACA63-109 a=0.5
NACA63-109 a=0.5 |  |  |  | Cl Max: | 1.067 | at alpha= | 20 | deg
JavaFoil+Calcfoil stall+Eppler ext transition |  |  |  | L/D Max: | 75.822 | at alpha= | 2.5 | deg
Re: | 500000 |  |  | Cd Min: | 0.00542 | at alpha= | 2 | deg
Mach: | 0.5 |  |  | Cl=0 at alpha= | -0.63433 | deg
|  |  |  | @ Cl=0.1, Cd= | 0.0058024
|  |  |  | @ Cl=0.4, Cd= | 0.0054923
|  |  |  | @ Cl=0.6, Cd= | 0.11859
alpha (deg) | Cl | Cd | Cm | Cl/Cd
-20 | -1.029 | 0.22256 | 0.001 | -4.622
-19.5 | -1.003 | 0.21759 | 0 | -4.61
-19 | -0.977 | 0.20997 | 0 | -4.652
-18.5 | -0.949 | 0.20465 | 0 | -4.635
-18 | -0.923 | 0.20185 | 0 | -4.571
-17.5 | -0.897 | 0.19945 | 0 | -4.496
-17 | -0.871 | 0.19193 | -0.001 | -4.537
-16.5 | -0.845 | 0.18771 | -0.001 | -4.501
-16 | -0.817 | 0.17773 | -0.001 | -4.595
-15.5 | -0.79 | 0.17019 | -0.001 | -4.645
-15 | -0.764 | 0.16589 | -0.001 | -4.608
-14.5 | -0.738 | 0.16198 | -0.001 | -4.558
-14 | -0.712 | 0.15929 | -0.002 | -4.47
-13.5 | -0.684 | 0.14391 | -0.002 | -4.755
-13 | -0.658 | 0.14338 | -0.002 | -4.588
-12.5 | -0.632 | 0.13987 | -0.002 | -4.515
-12 | -0.605 | 0.12964 | -0.002 | -4.669
-11.5 | -0.579 | 0.1332 | -0.002 | -4.345
-11 | -0.551 | 0.1218 | -0.002 | -4.526
-10.5 | -0.525 | 0.17151 | -0.003 | -3.06
-10 | -0.498 | 0.11227 | -0.003 | -4.439
-9.5 | -0.472 | 0.1092 | -0.003 | -4.322
-9 | -0.445 | 0.1079 | -0.003 | -4.128
-8.5 | -0.418 | 0.0982 | -0.003 | -4.259
-8 | -0.392 | 0.09634 | -0.003 | -4.066
-7.5 | -0.365 | 0.09401 | -0.003 | -3.884
-7 | -0.339 | 0.09169 | -0.003 | -3.693
-6.5 | -0.312 | 0.06548 | -0.003 | -4.762
-6 | -0.285 | 0.05024 | -0.004 | -5.678
-5.5 | -0.403 | 0.04785 | -0.003 | -8.429
-5 | -0.414 | 0.04023 | -0.004 | -10.288
-4.5 | -0.388 | 0.03671 | -0.004 | -10.565
-4 | -0.349 | 0.03426 | -0.005 | -10.182
-3.5 | -0.376 | 0.00937 | -0.012 | -40.131
-3 | -0.313 | 0.009 | -0.012 | -34.77
-2.5 | -0.248 | 0.00866 | -0.013 | -28.701
-2 | -0.183 | 0.00835 | -0.013 | -21.864
-1.5 | -0.116 | 0.0061 | -0.014 | -19.048
-1 | -0.049 | 0.00598 | -0.014 | -8.215
-0.5 | 0.018 | 0.00586 | -0.014 | 3.085
0 | 0.085 | 0.00582 | -0.015 | 14.68
0.5 | 0.153 | 0.00574 | -0.015 | 26.587
1 | 0.22 | 0.00572 | -0.016 | 38.376
1.5 | 0.286 | 0.00543 | -0.016 | 52.782
2 | 0.353 | 0.00542 | -0.017 | 65.131
2.5 | 0.418 | 0.00552 | -0.017 | 75.822
3 | 0.482 | 0.01014 | -0.017 | 47.565
3.5 | 0.545 | 0.01072 | -0.018 | 50.815
4 | 0.603 | 0.01125 | -0.018 | 53.573
4.5 | 0.528 | 0.03504 | -0.008 | 15.057
5 | 0.559 | 0.03785 | -0.008 | 14.769
5.5 | 0.571 | 0.04175 | -0.007 | 13.679
6 | 0.532 | 0.0479 | -0.007 | 11.098
6.5 | 0.376 | 0.05136 | -0.008 | 7.315
7 | 0.402 | 0.06532 | -0.007 | 6.149
7.5 | 0.428 | 0.09231 | -0.008 | 4.636
8 | 0.454 | 0.09429 | -0.009 | 4.814
8.5 | 0.48 | 0.09129 | -0.009 | 5.256
9 | 0.506 | 0.09702 | -0.009 | 5.211
9.5 | 0.532 | 0.11 | -0.01 | 4.837
10 | 0.558 | 0.11294 | -0.01 | 4.939
10.5 | 0.583 | 0.12115 | -0.01 | 4.816
11 | 0.609 | 0.11724 | -0.011 | 5.195
11.5 | 0.636 | 0.12574 | -0.012 | 5.057
12 | 0.661 | 0.13034 | -0.012 | 5.074
12.5 | 0.687 | 0.13391 | -0.012 | 5.128
13 | 0.712 | 0.13639 | -0.012 | 5.221
13.5 | 0.737 | 0.14621 | -0.013 | 5.044
14 | 0.764 | 0.1531 | -0.014 | 4.993
14.5 | 0.79 | 0.15719 | -0.014 | 5.023
15 | 0.815 | 0.16007 | -0.014 | 5.089
15.5 | 0.84 | 0.17182 | -0.014 | 4.887
16 | 0.867 | 0.18648 | -0.015 | 4.651
16.5 | 0.892 | 0.18736 | -0.015 | 4.759
17 | 0.916 | 0.18979 | -0.016 | 4.828
17.5 | 0.941 | 0.19569 | -0.016 | 4.81
18 | 0.967 | 0.20102 | -0.016 | 4.808
18.5 | 0.994 | 0.20316 | -0.017 | 4.891
19 | 1.018 | 0.21391 | -0.017 | 4.759
19.5 | 1.043 | 0.21739 | -0.018 | 4.796
20 | 1.067 | 0.22443 | -0.018 | 4.754

## 32. Re 500k Mach 0.50 (2)
BIGFOIL.COM POLAR EXPORT
NACA63-109 a=0.5
NACA63-109 a=0.5 |  |  |  | Cl Max: | 1.0562 | at alpha= | 20 | deg
XFOIL ncrit=9 |  |  |  | L/D Max: | 66.4121 | at alpha= | 3 | deg
Re: | 500000 |  |  | Cd Min: | 0.29847 | at alpha= | 20 | deg
Mach: | 0.5 |  |  | Cl=0 at alpha= | -0.63462 | deg
|  |  |  | @ Cl=0.1, Cd= | 0.00654
|  |  |  | @ Cl=0.4, Cd= | 0.0066805
|  |  |  | @ Cl=0.6, Cd= | 0.011772
alpha (deg) | Cl | Cd | Cm | Cl/Cd
-20 | -0.9686 | 0.29146 | 0.1146 | -3.3233
-19.5 | -0.9449 | 0.28251 | 0.1086 | -3.3447
-19 | -0.9224 | 0.27405 | 0.1023 | -3.3658
-18.5 | -0.9006 | 0.26565 | 0.0961 | -3.3902
-17.5 | -0.855 | 0.24689 | 0.0865 | -3.4631
-17 | -0.8328 | 0.2386 | 0.0817 | -3.4904
-16.5 | -0.8105 | 0.23007 | 0.0766 | -3.5228
-16 | -0.7881 | 0.22128 | 0.0712 | -3.5616
-15.5 | -0.7691 | 0.21319 | 0.0638 | -3.6076
-15 | -0.7504 | 0.20465 | 0.058 | -3.6667
-14.5 | -0.7283 | 0.19435 | 0.0541 | -3.7474
-14 | -0.706 | 0.18566 | 0.0508 | -3.8027
-13.5 | -0.6862 | 0.17738 | 0.0465 | -3.8685
-13 | -0.6673 | 0.16879 | 0.0418 | -3.9534
-12.5 | -0.6501 | 0.15991 | 0.0365 | -4.0654
-12 | -0.6384 | 0.15114 | 0.0295 | -4.2239
-11.5 | -0.6237 | 0.14183 | 0.0244 | -4.3975
-11 | -0.6099 | 0.1323 | 0.0221 | -4.61
-10.5 | -0.5954 | 0.12416 | 0.0185 | -4.7954
-10 | -0.5843 | 0.11547 | 0.0141 | -5.0602
-9.5 | -0.5759 | 0.10636 | 0.0091 | -5.4146
-9 | -0.5683 | 0.09644 | 0.0009 | -5.8928
-7.5 | -0.5059 | 0.05344 | -0.018 | -9.4667
-7 | -0.5885 | 0.05411 | -0.0278 | -10.876
-6.5 | -0.6061 | 0.04284 | -0.0319 | -14.148
-6 | -0.5998 | 0.03437 | -0.0327 | -17.4513
-5.5 | -0.5569 | 0.02548 | -0.0356 | -21.8564
-5 | -0.5164 | 0.01996 | -0.0319 | -25.8717
-4.5 | -0.4672 | 0.01588 | -0.0282 | -29.4207
-4 | -0.4094 | 0.01363 | -0.0252 | -30.0367
-3.5 | -0.3518 | 0.01158 | -0.0226 | -30.38
-3 | -0.2906 | 0.01043 | -0.0209 | -27.8619
-2.5 | -0.2293 | 0.00905 | -0.0199 | -25.337
-2 | -0.1741 | 0.00704 | -0.0191 | -24.7301
-1.5 | -0.1106 | 0.00673 | -0.0181 | -16.4339
-1 | -0.0475 | 0.00661 | -0.0169 | -7.1861
-0.5 | 0.0175 | 0.00655 | -0.0164 | 2.6718
0 | 0.0826 | 0.00654 | -0.016 | 12.63
0.5 | 0.1473 | 0.00654 | -0.0154 | 22.5229
1 | 0.2114 | 0.00657 | -0.0147 | 32.1766
1.5 | 0.2747 | 0.00659 | -0.0137 | 41.6844
2 | 0.3363 | 0.00661 | -0.0121 | 50.8775
2.5 | 0.3952 | 0.00666 | -0.0096 | 59.3393
3 | 0.4609 | 0.00694 | -0.0086 | 66.4121
3.5 | 0.5308 | 0.01006 | -0.012 | 52.7634
4 | 0.5918 | 0.01153 | -0.0111 | 51.327
4.5 | 0.6468 | 0.01315 | -0.0085 | 49.1863
5 | 0.6962 | 0.01606 | -0.005 | 43.3499
5.5 | 0.7522 | 0.01919 | -0.0019 | 39.1975
6 | 0.7985 | 0.02419 | 0.0017 | 33.0095
6.5 | 0.8238 | 0.03092 | 0.0057 | 26.6429
7 | 0.8259 | 0.03813 | 0.0095 | 21.6601
7.5 | 0.8045 | 0.04484 | 0.0126 | 17.9416
8 | 0.7778 | 0.0529 | 0.01 | 14.7032
8.5 | 0.7482 | 0.06612 | 0.0007 | 11.3158
9 | 0.7319 | 0.07874 | -0.0093 | 9.2951
9.5 | 0.7193 | 0.0962 | -0.0202 | 7.4771
10 | 0.7138 | 0.10822 | -0.0265 | 6.5958
10.5 | 0.7218 | 0.1174 | -0.0301 | 6.1482
11 | 0.7207 | 0.12933 | -0.0354 | 5.5726
11.5 | 0.7306 | 0.13995 | -0.0408 | 5.2204
12 | 0.7427 | 0.15024 | -0.0463 | 4.9434
12.5 | 0.7541 | 0.16066 | -0.0539 | 4.6938
13 | 0.7689 | 0.17043 | -0.0596 | 4.5115
13.5 | 0.7861 | 0.17956 | -0.0646 | 4.3779
14 | 0.8071 | 0.18757 | -0.068 | 4.3029
14.5 | 0.8266 | 0.19805 | -0.0717 | 4.1737
15 | 0.8441 | 0.20751 | -0.0778 | 4.0678
15.5 | 0.8613 | 0.21685 | -0.0854 | 3.9719
16 | 0.8823 | 0.22604 | -0.0908 | 3.9033
16.5 | 0.9035 | 0.23487 | -0.0959 | 3.8468
17 | 0.9249 | 0.24346 | -0.1008 | 3.799
17.5 | 0.9485 | 0.25271 | -0.1046 | 3.7533
18 | 0.9711 | 0.26303 | -0.1095 | 3.692
18.5 | 0.9903 | 0.2716 | -0.1161 | 3.6462
19 | 1.0122 | 0.28061 | -0.1235 | 3.6071
19.5 | 1.0347 | 0.28974 | -0.1292 | 3.5711
20 | 1.0562 | 0.29847 | -0.1346 | 3.5387

## 33. Re 750k Mach 0.00 (1)
BIGFOIL.COM POLAR EXPORT
NACA63-109 a=0.5
NACA63-109 a=0.5 |  |  |  | Cl Max: | 0.763 | at alpha= | 6.5 | deg
JavaFoil+Calcfoil stall+Eppler ext transition |  |  |  | L/D Max: | 81.665 | at alpha= | 3 | deg
Re: | 750000 |  |  | Cd Min: | 0.00497 | at alpha= | 1.5 | deg
Mach: | 0 |  |  | Cl=0 at alpha= | -0.63559 | deg
|  |  |  | @ Cl=0.1, Cd= | 0.0050255
|  |  |  | @ Cl=0.4, Cd= | 0.0051254
|  |  |  | @ Cl=0.6, Cd= | 0.0078652
alpha (deg) | Cl | Cd | Cm | Cl/Cd
-15 | -0.459 | 0.135 | -0.001 | -3.398
-14.5 | -0.483 | 0.12425 | -0.001 | -3.89
-14 | -0.508 | 0.11636 | -0.001 | -4.366
-13.5 | -0.532 | 0.10965 | -0.001 | -4.853
-13 | -0.551 | 0.10305 | -0.001 | -5.344
-12.5 | -0.566 | 0.09672 | -0.001 | -5.855
-12 | -0.58 | 0.09056 | -0.002 | -6.404
-11.5 | -0.591 | 0.08666 | -0.002 | -6.822
-11 | -0.6 | 0.08182 | -0.002 | -7.328
-10.5 | -0.605 | 0.07544 | -0.002 | -8.017
-10 | -0.606 | 0.07118 | -0.002 | -8.516
-9.5 | -0.604 | 0.06436 | -0.002 | -9.381
-9 | -0.597 | 0.06016 | -0.002 | -9.927
-8.5 | -0.586 | 0.05647 | -0.003 | -10.38
-8 | -0.571 | 0.05214 | -0.003 | -10.943
-7.5 | -0.551 | 0.0487 | -0.003 | -11.304
-7 | -0.527 | 0.0454 | -0.003 | -11.602
-6.5 | -0.499 | 0.04255 | -0.004 | -11.722
-6 | -0.467 | 0.03966 | -0.004 | -11.778
-5.5 | -0.535 | 0.0093 | -0.009 | -57.531
-5 | -0.487 | 0.00896 | -0.009 | -54.416
-4.5 | -0.437 | 0.00866 | -0.009 | -50.476
-4 | -0.384 | 0.00836 | -0.01 | -45.97
-3.5 | -0.329 | 0.00807 | -0.01 | -40.826
-3 | -0.273 | 0.00785 | -0.011 | -34.775
-2.5 | -0.216 | 0.00761 | -0.011 | -28.383
-2 | -0.159 | 0.00536 | -0.011 | -29.608
-1.5 | -0.101 | 0.00529 | -0.012 | -19.041
-1 | -0.043 | 0.00518 | -0.012 | -8.213
-0.5 | 0.016 | 0.00508 | -0.012 | 3.085
0 | 0.074 | 0.00503 | -0.013 | 14.696
0.5 | 0.132 | 0.00502 | -0.013 | 26.371
1 | 0.19 | 0.00499 | -0.014 | 38.114
1.5 | 0.248 | 0.00497 | -0.014 | 49.956
2 | 0.306 | 0.00502 | -0.014 | 60.995
2.5 | 0.363 | 0.00508 | -0.015 | 71.545
3 | 0.42 | 0.00515 | -0.015 | 81.665
3.5 | 0.476 | 0.00739 | -0.016 | 64.45
4 | 0.53 | 0.0076 | -0.016 | 69.818
4.5 | 0.583 | 0.00777 | -0.016 | 75.018
5 | 0.633 | 0.00805 | -0.017 | 78.613
5.5 | 0.68 | 0.00834 | -0.017 | 81.512
6 | 0.724 | 0.01085 | -0.017 | 66.704
6.5 | 0.763 | 0.01134 | -0.018 | 67.264
7 | 0.645 | 0.04419 | -0.009 | 14.594
7.5 | 0.669 | 0.04749 | -0.008 | 14.078
8 | 0.688 | 0.05072 | -0.008 | 13.566
8.5 | 0.704 | 0.05497 | -0.007 | 12.8
9 | 0.714 | 0.05893 | -0.007 | 12.122
9.5 | 0.721 | 0.06418 | -0.007 | 11.237
10 | 0.723 | 0.06936 | -0.007 | 10.429
10.5 | 0.715 | 0.07498 | -0.007 | 9.534
11 | 0.701 | 0.08103 | -0.007 | 8.647
11.5 | 0.682 | 0.08572 | -0.007 | 7.958

## 34. Re 750k Mach 0.00 (2)
BIGFOIL.COM POLAR EXPORT
NACA63-109 a=0.5
NACA63-109 a=0.5 |  |  |  | Cl Max: | 0.9943 | at alpha= | 10 | deg
XFOIL ncrit=9 |  |  |  | L/D Max: | 70.9189 | at alpha= | 3 | deg
Re: | 750000 |  |  | Cd Min: | 0.25867 | at alpha= | -20 | deg
Mach: | 0 |  |  | Cl=0 at alpha= | -0.63177 | deg
|  |  |  | @ Cl=0.1, Cd= | 0.0051994
|  |  |  | @ Cl=0.4, Cd= | 0.0056419
|  |  |  | @ Cl=0.6, Cd= | 0.010137
alpha (deg) | Cl | Cd | Cm | Cl/Cd
-20 | -0.8597 | 0.25867 | 0.0909 | -3.3235
-19.5 | -0.8419 | 0.25152 | 0.0864 | -3.3472
-19 | -0.8246 | 0.24422 | 0.0816 | -3.3765
-18.5 | -0.8084 | 0.23686 | 0.0766 | -3.413
-18 | -0.6255 | 0.2087 | 0.0646 | -2.9971
-17.5 | -0.6128 | 0.20275 | 0.0615 | -3.0224
-17 | -0.6013 | 0.19661 | 0.058 | -3.0583
-16.5 | -0.5905 | 0.19012 | 0.0543 | -3.1059
-16 | -0.5818 | 0.18308 | 0.0497 | -3.1778
-15.5 | -0.5752 | 0.17639 | 0.0453 | -3.261
-15 | -0.5669 | 0.16971 | 0.0413 | -3.3404
-14.5 | -0.5599 | 0.16218 | 0.0381 | -3.4523
-14 | -0.5495 | 0.15679 | 0.0352 | -3.5047
-13.5 | -0.6676 | 0.15733 | 0.0341 | -4.2433
-13 | -0.6552 | 0.14981 | 0.0305 | -4.3735
-12.5 | -0.6447 | 0.142 | 0.0267 | -4.5401
-12 | -0.6365 | 0.13358 | 0.0226 | -4.7649
-11.5 | -0.6312 | 0.12291 | 0.0165 | -5.1355
-11 | -0.6265 | 0.11318 | 0.0115 | -5.5354
-10.5 | -0.5588 | 0.0933 | 0.0035 | -5.9893
-10 | -0.5758 | 0.07946 | -0.0027 | -7.2464
-9.5 | -0.6103 | 0.05793 | -0.0166 | -10.5351
-8 | -0.7253 | 0.03812 | -0.0224 | -19.0268
-7.5 | -0.7005 | 0.03011 | -0.0212 | -23.2647
-7 | -0.6699 | 0.02042 | -0.0188 | -32.8061
-6.5 | -0.6218 | 0.01696 | -0.018 | -36.6627
-6 | -0.5608 | 0.01523 | -0.0196 | -36.8221
-5.5 | -0.5085 | 0.01227 | -0.0195 | -41.4425
-4.5 | -0.4114 | 0.01063 | -0.0165 | -38.7018
-4 | -0.361 | 0.00945 | -0.0155 | -38.2011
-3.5 | -0.3076 | 0.0088 | -0.0151 | -34.9545
-3 | -0.2541 | 0.00808 | -0.0148 | -31.448
-2.5 | -0.2044 | 0.00626 | -0.0148 | -32.6518
-2 | -0.1503 | 0.00574 | -0.0147 | -26.1847
-1.5 | -0.0953 | 0.00548 | -0.0145 | -17.3905
-1 | -0.0408 | 0.00529 | -0.0141 | -7.7127
-0.5 | 0.0146 | 0.00523 | -0.0138 | 2.7916
0 | 0.0703 | 0.00521 | -0.0137 | 13.4933
0.5 | 0.1261 | 0.00519 | -0.0135 | 24.2967
1 | 0.1815 | 0.0052 | -0.0133 | 34.9038
1.5 | 0.2362 | 0.00523 | -0.0129 | 45.1625
2 | 0.2897 | 0.00526 | -0.0121 | 55.076
2.5 | 0.3409 | 0.00538 | -0.0109 | 63.3643
3 | 0.3936 | 0.00555 | -0.01 | 70.9189
3.5 | 0.457 | 0.00646 | -0.0123 | 70.743
4 | 0.5116 | 0.00862 | -0.014 | 59.3503
4.5 | 0.5631 | 0.00948 | -0.0136 | 59.3987
5 | 0.6148 | 0.0104 | -0.0131 | 59.1154
5.5 | 0.6669 | 0.01121 | -0.0128 | 59.4915
6 | 0.7151 | 0.01274 | -0.0119 | 56.1303
6.5 | 0.7644 | 0.01405 | -0.0111 | 54.4057
7 | 0.8129 | 0.01539 | -0.0104 | 52.82
7.5 | 0.8563 | 0.01849 | -0.0088 | 46.3115
8 | 0.9019 | 0.02114 | -0.0076 | 42.6632
8.5 | 0.9427 | 0.02492 | -0.006 | 37.8291
9 | 0.9631 | 0.0333 | -0.0025 | 28.9219
10 | 0.9943 | 0.04268 | 0.0023 | 23.2966
10.5 | 0.8907 | 0.06086 | 0.0072 | 14.6352
11 | 0.7736 | 0.09801 | -0.0173 | 7.8931
11.5 | 0.7605 | 0.1122 | -0.0254 | 6.7781
12 | 0.758 | 0.12309 | -0.0312 | 6.1581
12.5 | 0.7623 | 0.13173 | -0.0355 | 5.7868
13 | 0.7663 | 0.1403 | -0.0397 | 5.4619
13.5 | 0.7593 | 0.15432 | -0.0461 | 4.9203
14 | 0.7667 | 0.16471 | -0.0511 | 4.6548
14.5 | 0.777 | 0.17455 | -0.0563 | 4.4514
15 | 0.7866 | 0.18489 | -0.0623 | 4.2544

## 35. Re 750k Mach 0.10 (1)
BIGFOIL.COM POLAR EXPORT
NACA63-109 a=0.5
NACA63-109 a=0.5 |  |  |  | Cl Max: | 0.765 | at alpha= | 6.5 | deg
JavaFoil+Calcfoil stall+Eppler ext transition |  |  |  | L/D Max: | 82.084 | at alpha= | 3 | deg
Re: | 750000 |  |  | Cd Min: | 0.00501 | at alpha= | 0.5 | deg
Mach: | 0.1 |  |  | Cl=0 at alpha= | -0.63559 | deg
|  |  |  | @ Cl=0.1, Cd= | 0.0050156
|  |  |  | @ Cl=0.4, Cd= | 0.005113
|  |  |  | @ Cl=0.6, Cd= | 0.007893
alpha (deg) | Cl | Cd | Cm | Cl/Cd
-15 | -0.415 | 0.13655 | -0.001 | -3.036
-14.5 | -0.442 | 0.12876 | -0.001 | -3.433
-14 | -0.47 | 0.12124 | -0.001 | -3.874
-13.5 | -0.497 | 0.11257 | -0.001 | -4.419
-13 | -0.519 | 0.10624 | -0.001 | -4.888
-12.5 | -0.538 | 0.09827 | -0.001 | -5.479
-12 | -0.555 | 0.09241 | -0.002 | -6.01
-11.5 | -0.57 | 0.08676 | -0.002 | -6.573
-11 | -0.582 | 0.0817 | -0.002 | -7.122
-10.5 | -0.59 | 0.07791 | -0.002 | -7.576
-10 | -0.595 | 0.07174 | -0.002 | -8.293
-9.5 | -0.595 | 0.06486 | -0.002 | -9.175
-9 | -0.591 | 0.06092 | -0.002 | -9.699
-8.5 | -0.582 | 0.05658 | -0.002 | -10.283
-8 | -0.568 | 0.05272 | -0.003 | -10.777
-7.5 | -0.549 | 0.04919 | -0.003 | -11.172
-7 | -0.526 | 0.04563 | -0.003 | -11.536
-6.5 | -0.499 | 0.04246 | -0.004 | -11.756
-6 | -0.468 | 0.03986 | -0.004 | -11.741
-5.5 | -0.537 | 0.00928 | -0.009 | -57.843
-5 | -0.489 | 0.00895 | -0.009 | -54.686
-4.5 | -0.439 | 0.00867 | -0.01 | -50.624
-4 | -0.386 | 0.00842 | -0.01 | -45.828
-3.5 | -0.331 | 0.00811 | -0.01 | -40.814
-3 | -0.274 | 0.00789 | -0.011 | -34.772
-2.5 | -0.217 | 0.0076 | -0.011 | -28.583
-2 | -0.159 | 0.0054 | -0.011 | -29.491
-1.5 | -0.101 | 0.00531 | -0.012 | -19.05
-1 | -0.043 | 0.00518 | -0.012 | -8.268
-0.5 | 0.016 | 0.0051 | -0.013 | 3.085
0 | 0.074 | 0.00502 | -0.013 | 14.798
0.5 | 0.133 | 0.00501 | -0.013 | 26.551
1 | 0.191 | 0.00501 | -0.014 | 38.163
1.5 | 0.25 | 0.00501 | -0.014 | 49.845
2 | 0.308 | 0.00501 | -0.014 | 61.455
2.5 | 0.365 | 0.00507 | -0.015 | 72.101
3 | 0.422 | 0.00514 | -0.015 | 82.084
3.5 | 0.478 | 0.00737 | -0.016 | 64.907
4 | 0.533 | 0.00758 | -0.016 | 70.264
4.5 | 0.585 | 0.00783 | -0.016 | 74.796
5 | 0.635 | 0.00804 | -0.017 | 79.05
5.5 | 0.682 | 0.00834 | -0.017 | 81.868
6 | 0.726 | 0.01096 | -0.017 | 66.179
6.5 | 0.765 | 0.01139 | -0.018 | 67.11
7 | 0.645 | 0.04459 | -0.008 | 14.466
7.5 | 0.668 | 0.04748 | -0.008 | 14.07
8 | 0.686 | 0.05111 | -0.008 | 13.431
8.5 | 0.7 | 0.05492 | -0.007 | 12.752
9 | 0.71 | 0.05975 | -0.007 | 11.876
9.5 | 0.714 | 0.06444 | -0.007 | 11.078
10 | 0.713 | 0.07027 | -0.007 | 10.153
10.5 | 0.702 | 0.0759 | -0.007 | 9.243
11 | 0.684 | 0.08204 | -0.007 | 8.332
11.5 | 0.661 | 0.08508 | -0.008 | 7.772

## 36. Re 750k Mach 0.10 (2)
BIGFOIL.COM POLAR EXPORT
NACA63-109 a=0.5
NACA63-109 a=0.5 |  |  |  | Cl Max: | 0.9431 | at alpha= | 8.5 | deg
XFOIL ncrit=9 |  |  |  | L/D Max: | 70.8961 | at alpha= | 3 | deg
Re: | 750000 |  |  | Cd Min: | 0.25958 | at alpha= | -20 | deg
Mach: | 0.1 |  |  | Cl=0 at alpha= | -0.63172 | deg
|  |  |  | @ Cl=0.1, Cd= | 0.0052148
|  |  |  | @ Cl=0.4, Cd= | 0.005647
|  |  |  | @ Cl=0.6, Cd= | 0.010139
alpha (deg) | Cl | Cd | Cm | Cl/Cd
-20 | -0.8629 | 0.25958 | 0.0917 | -3.3242
-19.5 | -0.8448 | 0.25234 | 0.0871 | -3.3479
-19 | -0.8275 | 0.24505 | 0.0822 | -3.3769
-18.5 | -0.811 | 0.23766 | 0.0773 | -3.4124
-18 | -0.795 | 0.23008 | 0.0723 | -3.4553
-17.5 | -0.7795 | 0.22151 | 0.0683 | -3.519
-17 | -0.7625 | 0.215 | 0.0649 | -3.5465
-16.5 | -0.7459 | 0.20838 | 0.061 | -3.5795
-16 | -0.7297 | 0.20098 | 0.0568 | -3.6307
-15.5 | -0.7141 | 0.19271 | 0.052 | -3.7056
-15 | -0.7018 | 0.18428 | 0.0466 | -3.8083
-14.5 | -0.6888 | 0.176 | 0.0421 | -3.9136
-14 | -0.6765 | 0.16727 | 0.0377 | -4.0444
-13.5 | -0.667 | 0.15824 | 0.0346 | -4.2151
-13 | -0.6545 | 0.15067 | 0.031 | -4.3439
-12.5 | -0.6439 | 0.1428 | 0.0272 | -4.5091
-12 | -0.6354 | 0.13433 | 0.0231 | -4.7301
-11.5 | -0.6297 | 0.12371 | 0.0169 | -5.0901
-11 | -0.6248 | 0.11402 | 0.0119 | -5.4797
-10.5 | -0.6241 | 0.10338 | 0.0064 | -6.037
-9.5 | -0.6369 | 0.07592 | -0.0112 | -8.3891
-9 | -0.6693 | 0.06278 | -0.0221 | -10.661
-8.5 | -0.694 | 0.05449 | -0.0228 | -12.7363
-7.5 | -0.6974 | 0.03233 | -0.022 | -21.5713
-7 | -0.672 | 0.02146 | -0.0195 | -31.3141
-6.5 | -0.6249 | 0.01748 | -0.0185 | -35.7494
-6 | -0.5636 | 0.01534 | -0.0201 | -36.7405
-5 | -0.4648 | 0.01139 | -0.0178 | -40.8077
-4.5 | -0.4141 | 0.01067 | -0.0166 | -38.8097
-4 | -0.3632 | 0.0095 | -0.0157 | -38.2316
-3.5 | -0.3094 | 0.00884 | -0.0152 | -35
-2.5 | -0.2054 | 0.00631 | -0.0149 | -32.5515
-2 | -0.1511 | 0.00576 | -0.0148 | -26.2326
-1.5 | -0.0959 | 0.0055 | -0.0146 | -17.4364
-1 | -0.0411 | 0.0053 | -0.0141 | -7.7547
-0.5 | 0.0147 | 0.00525 | -0.0139 | 2.8
0 | 0.0708 | 0.00522 | -0.0138 | 13.5632
0.5 | 0.1269 | 0.00521 | -0.0136 | 24.357
1 | 0.1827 | 0.00521 | -0.0134 | 35.0672
1.5 | 0.2377 | 0.00525 | -0.013 | 45.2762
2 | 0.2915 | 0.00527 | -0.0122 | 55.3131
2.5 | 0.3431 | 0.0054 | -0.011 | 63.537
3 | 0.3956 | 0.00558 | -0.01 | 70.8961
3.5 | 0.4586 | 0.00654 | -0.0121 | 70.1223
4 | 0.5142 | 0.00872 | -0.014 | 58.9679
4.5 | 0.5663 | 0.00953 | -0.0135 | 59.4229
5 | 0.6183 | 0.01047 | -0.013 | 59.0544
5.5 | 0.6703 | 0.01137 | -0.0126 | 58.9534
6 | 0.7189 | 0.0129 | -0.0116 | 55.7287
6.5 | 0.7682 | 0.01428 | -0.0107 | 53.7955
7 | 0.8162 | 0.01587 | -0.0098 | 51.4304
7.5 | 0.8604 | 0.01898 | -0.0083 | 45.3319
8 | 0.9053 | 0.02201 | -0.0069 | 41.1313
8.5 | 0.9431 | 0.02658 | -0.0048 | 35.4816
9 | 0.9166 | 0.04409 | 0.0008 | 20.7893
9.5 | 0.9115 | 0.0506 | 0.004 | 18.0138
10.5 | 0.8504 | 0.06735 | 0.0045 | 12.6266
11 | 0.7652 | 0.10115 | -0.0193 | 7.565
11.5 | 0.7551 | 0.11444 | -0.0268 | 6.5982
12 | 0.7537 | 0.12519 | -0.0324 | 6.0204
12.5 | 0.7589 | 0.13373 | -0.0367 | 5.6749
13 | 0.7654 | 0.14164 | -0.0405 | 5.4038
13.5 | 0.7592 | 0.15529 | -0.0467 | 4.8889

## 37. Re 750k Mach 0.25 (1)
BIGFOIL.COM POLAR EXPORT
NACA63-109 a=0.5
NACA63-109 a=0.5 |  |  |  | Cl Max: | 0.736 | at alpha= | 6 | deg
JavaFoil+Calcfoil stall+Eppler ext transition |  |  |  | L/D Max: | 82.985 | at alpha= | 3 | deg
Re: | 750000 |  |  | Cd Min: | 0.00502 | at alpha= | 1 | deg
Mach: | 0.25 |  |  | Cl=0 at alpha= | -0.63333 | deg
|  |  |  | @ Cl=0.1, Cd= | 0.0050721
|  |  |  | @ Cl=0.4, Cd= | 0.0051551
|  |  |  | @ Cl=0.6, Cd= | 0.08516
alpha (deg) | Cl | Cd | Cm | Cl/Cd
-13.5 | -0.098 | 0.11421 | -0.001 | -0.859
-13 | -0.21 | 0.12158 | -0.001 | -1.73
-12.5 | -0.274 | 0.11069 | -0.002 | -2.475
-12 | -0.33 | 0.10156 | -0.002 | -3.244
-11.5 | -0.379 | 0.09437 | -0.002 | -4.02
-11 | -0.424 | 0.0843 | -0.002 | -5.028
-10.5 | -0.462 | 0.08147 | -0.002 | -5.675
-10 | -0.494 | 0.07368 | -0.002 | -6.705
-9.5 | -0.519 | 0.06871 | -0.002 | -7.547
-9 | -0.535 | 0.06485 | -0.002 | -8.248
-8.5 | -0.543 | 0.05857 | -0.002 | -9.275
-8 | -0.543 | 0.05447 | -0.003 | -9.976
-7.5 | -0.536 | 0.05033 | -0.003 | -10.645
-7 | -0.521 | 0.04723 | -0.003 | -11.026
-6.5 | -0.499 | 0.04341 | -0.004 | -11.502
-6 | -0.472 | 0.04069 | -0.004 | -11.592
-5.5 | -0.439 | 0.03802 | -0.004 | -11.552
-5 | -0.499 | 0.00909 | -0.009 | -54.88
-4.5 | -0.449 | 0.0088 | -0.01 | -51.033
-4 | -0.395 | 0.0085 | -0.01 | -46.511
-3.5 | -0.34 | 0.0082 | -0.011 | -41.423
-3 | -0.282 | 0.00796 | -0.011 | -35.395
-2.5 | -0.223 | 0.00768 | -0.011 | -29.053
-2 | -0.164 | 0.00541 | -0.012 | -30.246
-1.5 | -0.104 | 0.00533 | -0.012 | -19.498
-1 | -0.044 | 0.00523 | -0.012 | -8.411
-0.5 | 0.016 | 0.00512 | -0.013 | 3.16
0 | 0.076 | 0.00508 | -0.013 | 15.052
0.5 | 0.137 | 0.00506 | -0.014 | 27.011
1 | 0.197 | 0.00502 | -0.014 | 39.134
1.5 | 0.256 | 0.00503 | -0.014 | 50.96
2 | 0.316 | 0.00503 | -0.015 | 62.871
2.5 | 0.375 | 0.0051 | -0.015 | 73.545
3 | 0.434 | 0.00523 | -0.016 | 82.985
3.5 | 0.491 | 0.00752 | -0.016 | 65.255
4 | 0.546 | 0.00769 | -0.016 | 71.103
4.5 | 0.599 | 0.00795 | -0.017 | 75.395
5 | 0.649 | 0.00824 | -0.017 | 78.764
5.5 | 0.695 | 0.01075 | -0.018 | 64.69
6 | 0.736 | 0.01132 | -0.018 | 64.981
6.5 | 0.623 | 0.04231 | -0.008 | 14.715
7 | 0.644 | 0.0456 | -0.008 | 14.129
7.5 | 0.66 | 0.0491 | -0.007 | 13.447
8 | 0.67 | 0.05284 | -0.007 | 12.67
8.5 | 0.671 | 0.05715 | -0.007 | 11.741
9 | 0.665 | 0.06277 | -0.007 | 10.588
9.5 | 0.65 | 0.06736 | -0.007 | 9.652
10 | 0.627 | 0.07769 | -0.007 | 8.073
10.5 | 0.586 | 0.07783 | -0.008 | 7.523
11 | 0.533 | 0.08516 | -0.008 | 6.259

## 38. Re 750k Mach 0.25 (2)
BIGFOIL.COM POLAR EXPORT
NACA63-109 a=0.5
NACA63-109 a=0.5 |  |  |  | Cl Max: | 0.959 | at alpha= | 20 | deg
XFOIL ncrit=9 |  |  |  | L/D Max: | 71.3811 | at alpha= | 3 | deg
Re: | 750000 |  |  | Cd Min: | 0.26879 | at alpha= | 20 | deg
Mach: | 0.25 |  |  | Cl=0 at alpha= | -0.63431 | deg
|  |  |  | @ Cl=0.1, Cd= | 0.00529
|  |  |  | @ Cl=0.4, Cd= | 0.0056855
|  |  |  | @ Cl=0.6, Cd= | 0.010168
alpha (deg) | Cl | Cd | Cm | Cl/Cd
-20 | -0.8809 | 0.26469 | 0.0959 | -3.328
-19.5 | -0.8616 | 0.25713 | 0.0909 | -3.3508
-19 | -0.8437 | 0.24972 | 0.0858 | -3.3786
-18.5 | -0.8263 | 0.24218 | 0.0808 | -3.4119
-18 | -0.8091 | 0.23444 | 0.0757 | -3.4512
-17.5 | -0.7915 | 0.22606 | 0.072 | -3.5013
-17 | -0.7737 | 0.21928 | 0.0682 | -3.5284
-16.5 | -0.7561 | 0.21225 | 0.064 | -3.5623
-16 | -0.7389 | 0.2046 | 0.0596 | -3.6114
-15.5 | -0.7226 | 0.1961 | 0.0542 | -3.6849
-15 | -0.7086 | 0.18779 | 0.049 | -3.7734
-14.5 | -0.6943 | 0.17945 | 0.0443 | -3.869
-14 | -0.6823 | 0.16977 | 0.0405 | -4.019
-13.5 | -0.6665 | 0.16268 | 0.0375 | -4.097
-13 | -0.6531 | 0.15484 | 0.0336 | -4.2179
-12.5 | -0.6413 | 0.14668 | 0.0295 | -4.3721
-12 | -0.632 | 0.13766 | 0.0249 | -4.591
-11.5 | -0.6243 | 0.12751 | 0.0188 | -4.8961
-11 | -0.6175 | 0.11802 | 0.014 | -5.2322
-10.5 | -0.614 | 0.10791 | 0.009 | -5.6899
-9.5 | -0.6319 | 0.08469 | -0.0034 | -7.4613
-9 | -0.6351 | 0.0751 | -0.01 | -8.4567
-8.5 | -0.6824 | 0.05653 | -0.0245 | -12.0715
-8 | -0.6877 | 0.05093 | -0.0251 | -13.5028
-7.5 | -0.6793 | 0.04345 | -0.0255 | -15.6341
-7 | -0.6716 | 0.02982 | -0.0238 | -22.5218
-6.5 | -0.6385 | 0.02126 | -0.0218 | -30.0329
-5.5 | -0.5284 | 0.01361 | -0.0213 | -38.8244
-5 | -0.4799 | 0.01216 | -0.0191 | -39.4655
-4.5 | -0.428 | 0.01104 | -0.0176 | -38.7681
-4 | -0.3754 | 0.0098 | -0.0165 | -38.3061
-3.5 | -0.3193 | 0.00922 | -0.0159 | -34.6312
-3 | -0.2631 | 0.00847 | -0.0155 | -31.0626
-2.5 | -0.2111 | 0.00668 | -0.0154 | -31.6018
-2 | -0.156 | 0.0059 | -0.0152 | -26.4407
-1.5 | -0.0989 | 0.00561 | -0.015 | -17.6292
-1 | -0.0422 | 0.00539 | -0.0146 | -7.8293
-0.5 | 0.0155 | 0.00532 | -0.0144 | 2.9135
0 | 0.0734 | 0.00529 | -0.0143 | 13.8752
0.5 | 0.1312 | 0.00529 | -0.0141 | 24.8015
1 | 0.1887 | 0.0053 | -0.0139 | 35.6038
1.5 | 0.2458 | 0.00531 | -0.0135 | 46.29
2 | 0.3016 | 0.00538 | -0.0127 | 56.0595
2.5 | 0.3554 | 0.0055 | -0.0116 | 64.6182
3 | 0.4083 | 0.00572 | -0.0102 | 71.3811
3.5 | 0.4674 | 0.0071 | -0.0113 | 65.831
4 | 0.5296 | 0.00904 | -0.0138 | 58.5841
4.5 | 0.5835 | 0.00985 | -0.0131 | 59.2386
5 | 0.637 | 0.01088 | -0.0124 | 58.5478
5.5 | 0.6868 | 0.01254 | -0.0111 | 54.7687
6 | 0.7385 | 0.0139 | -0.01 | 53.1295
6.5 | 0.7886 | 0.01572 | -0.0086 | 50.1654
7 | 0.8335 | 0.01916 | -0.0067 | 43.5021
7.5 | 0.8788 | 0.02277 | -0.0048 | 38.5946
8 | 0.9097 | 0.02928 | -0.0017 | 31.069
8.5 | 0.912 | 0.03938 | 0.0025 | 23.159
9 | 0.891 | 0.04877 | 0.0061 | 18.2694
9.5 | 0.8509 | 0.05604 | 0.0082 | 15.1838
11 | 0.7372 | 0.10916 | -0.0241 | 6.7534
11.5 | 0.7397 | 0.12171 | -0.0313 | 6.0776
12 | 0.7412 | 0.13283 | -0.0372 | 5.5801
12.5 | 0.7474 | 0.14216 | -0.0419 | 5.2575
13 | 0.7591 | 0.14936 | -0.0453 | 5.0824
13.5 | 0.761 | 0.16008 | -0.05 | 4.7539
14 | 0.7714 | 0.17009 | -0.055 | 4.5352
14.5 | 0.7833 | 0.17971 | -0.06 | 4.3587
15 | 0.795 | 0.18992 | -0.0664 | 4.186
15.5 | 0.8095 | 0.19843 | -0.071 | 4.0795
16 | 0.8252 | 0.20627 | -0.0754 | 4.0006
16.5 | 0.8415 | 0.21351 | -0.0794 | 3.9413
17 | 0.859 | 0.22058 | -0.0828 | 3.8943
17.5 | 0.8742 | 0.22998 | -0.0875 | 3.8012
18 | 0.8906 | 0.23808 | -0.0925 | 3.7408
18.5 | 0.9061 | 0.24643 | -0.0985 | 3.6769
19 | 0.9244 | 0.25462 | -0.1035 | 3.6305
19.5 | 0.9421 | 0.26192 | -0.1082 | 3.5969
20 | 0.959 | 0.26879 | -0.1127 | 3.5678

## 39. Re 750k Mach 0.50 (1)
BIGFOIL.COM POLAR EXPORT
NACA63-109 a=0.5
NACA63-109 a=0.5 |  |  |  | Cl Max: | 1.067 | at alpha= | 20 | deg
JavaFoil+Calcfoil stall+Eppler ext transition |  |  |  | L/D Max: | 84.359 | at alpha= | 2.5 | deg
Re: | 750000 |  |  | Cd Min: | 0.00496 | at alpha= | 2.5 | deg
Mach: | 0.5 |  |  | Cl=0 at alpha= | -0.63433 | deg
|  |  |  | @ Cl=0.1, Cd= | 0.005189
|  |  |  | @ Cl=0.4, Cd= | 0.0050181
|  |  |  | @ Cl=0.6, Cd= | 0.10805
alpha (deg) | Cl | Cd | Cm | Cl/Cd
-20 | -1.029 | 0.20431 | 0.001 | -5.035
-19.5 | -1.003 | 0.19934 | 0 | -5.032
-19 | -0.977 | 0.19629 | 0 | -4.98
-18.5 | -0.949 | 0.19013 | 0 | -4.99
-18 | -0.923 | 0.18529 | 0 | -4.98
-17.5 | -0.897 | 0.18019 | 0 | -4.977
-17 | -0.871 | 0.17478 | -0.001 | -4.983
-16.5 | -0.845 | 0.17054 | -0.001 | -4.954
-16 | -0.817 | 0.162 | -0.001 | -5.042
-15.5 | -0.791 | 0.15557 | -0.001 | -5.082
-15 | -0.764 | 0.15227 | -0.001 | -5.02
-14.5 | -0.738 | 0.14835 | -0.001 | -4.977
-14 | -0.712 | 0.14168 | -0.002 | -5.026
-13.5 | -0.684 | 0.13228 | -0.002 | -5.173
-13 | -0.658 | 0.12854 | -0.002 | -5.118
-12.5 | -0.632 | 0.12503 | -0.002 | -5.051
-12 | -0.605 | 0.11887 | -0.002 | -5.092
-11.5 | -0.579 | 0.12164 | -0.002 | -4.759
-11 | -0.551 | 0.11249 | -0.002 | -4.901
-10.5 | -0.525 | 0.14713 | -0.003 | -3.567
-10 | -0.499 | 0.10383 | -0.003 | -4.801
-9.5 | -0.472 | 0.10145 | -0.003 | -4.653
-9 | -0.446 | 0.09654 | -0.003 | -4.615
-8.5 | -0.418 | 0.08962 | -0.003 | -4.668
-8 | -0.392 | 0.08719 | -0.003 | -4.494
-7.5 | -0.365 | 0.08473 | -0.003 | -4.311
-7 | -0.339 | 0.08235 | -0.004 | -4.113
-6.5 | -0.312 | 0.0625 | -0.004 | -4.992
-6 | -0.285 | 0.04882 | -0.004 | -5.845
-5.5 | -0.403 | 0.04544 | -0.003 | -8.876
-5 | -0.414 | 0.03891 | -0.004 | -10.642
-4.5 | -0.388 | 0.03573 | -0.004 | -10.859
-4 | -0.434 | 0.009 | -0.011 | -48.217
-3.5 | -0.376 | 0.00867 | -0.012 | -43.375
-3 | -0.313 | 0.00824 | -0.012 | -38.018
-2.5 | -0.248 | 0.00797 | -0.013 | -31.186
-2 | -0.183 | 0.00768 | -0.013 | -23.792
-1.5 | -0.116 | 0.00548 | -0.014 | -21.206
-1 | -0.049 | 0.00542 | -0.014 | -9.062
-0.5 | 0.018 | 0.00528 | -0.014 | 3.425
0 | 0.085 | 0.0052 | -0.015 | 16.41
0.5 | 0.153 | 0.00515 | -0.015 | 29.664
1 | 0.22 | 0.00511 | -0.016 | 42.961
1.5 | 0.286 | 0.00512 | -0.016 | 55.973
2 | 0.353 | 0.00517 | -0.017 | 68.254
2.5 | 0.418 | 0.00496 | -0.017 | 84.359
3 | 0.482 | 0.00758 | -0.017 | 63.63
3.5 | 0.545 | 0.0097 | -0.018 | 56.223
4 | 0.603 | 0.01041 | -0.018 | 57.907
4.5 | 0.654 | 0.01097 | -0.019 | 59.611
5 | 0.692 | 0.01172 | -0.019 | 59.081
5.5 | 0.572 | 0.04064 | -0.008 | 14.063
6 | 0.532 | 0.04406 | -0.007 | 12.067
6.5 | 0.376 | 0.0489 | -0.008 | 7.686
7 | 0.402 | 0.06126 | -0.008 | 6.559
7.5 | 0.428 | 0.08294 | -0.009 | 5.161
8 | 0.454 | 0.08683 | -0.009 | 5.229
8.5 | 0.48 | 0.0838 | -0.009 | 5.728
9 | 0.506 | 0.08882 | -0.009 | 5.693
9.5 | 0.532 | 0.09861 | -0.01 | 5.397
10 | 0.558 | 0.10156 | -0.01 | 5.494
10.5 | 0.584 | 0.10886 | -0.01 | 5.36
11 | 0.609 | 0.10759 | -0.011 | 5.662
11.5 | 0.636 | 0.11503 | -0.012 | 5.528
12 | 0.661 | 0.11953 | -0.012 | 5.533
12.5 | 0.687 | 0.12298 | -0.012 | 5.585
13 | 0.712 | 0.12535 | -0.012 | 5.681
13.5 | 0.738 | 0.13461 | -0.013 | 5.48
14 | 0.764 | 0.13756 | -0.014 | 5.557
14.5 | 0.79 | 0.14159 | -0.014 | 5.576
15 | 0.815 | 0.14812 | -0.014 | 5.5
15.5 | 0.84 | 0.15559 | -0.014 | 5.397
16 | 0.867 | 0.16179 | -0.015 | 5.362
16.5 | 0.892 | 0.17024 | -0.015 | 5.238
17 | 0.916 | 0.17694 | -0.016 | 5.18
17.5 | 0.941 | 0.17903 | -0.016 | 5.258
18 | 0.967 | 0.18386 | -0.016 | 5.259
18.5 | 0.994 | 0.18631 | -0.017 | 5.333
19 | 1.018 | 0.19556 | -0.017 | 5.206
19.5 | 1.043 | 0.20012 | -0.018 | 5.21
20 | 1.067 | 0.20862 | -0.018 | 5.115

## 40. Re 750k Mach 0.50 (2)
BIGFOIL.COM POLAR EXPORT
NACA63-109 a=0.5
NACA63-109 a=0.5 |  |  |  | Cl Max: | 1.0582 | at alpha= | 20 | deg
XFOIL ncrit=9 |  |  |  | L/D Max: | 68.8403 | at alpha= | 2.5 | deg
Re: | 750000 |  |  | Cd Min: | 0.29914 | at alpha= | 20 | deg
Mach: | 0.5 |  |  | Cl=0 at alpha= | -0.63982 | deg
|  |  |  | @ Cl=0.1, Cd= | 0.00562
|  |  |  | @ Cl=0.4, Cd= | 0.0059196
|  |  |  | @ Cl=0.6, Cd= | 0.010358
alpha (deg) | Cl | Cd | Cm | Cl/Cd
-20 | -0.9693 | 0.29144 | 0.1146 | -3.3259
-19.5 | -0.9467 | 0.28262 | 0.1085 | -3.3497
-19 | -0.9247 | 0.27387 | 0.1027 | -3.3764
-18.5 | -0.902 | 0.26445 | 0.0976 | -3.4109
-18 | -0.8793 | 0.25587 | 0.0929 | -3.4365
-17.5 | -0.8569 | 0.24747 | 0.0877 | -3.4626
-17 | -0.8347 | 0.23896 | 0.0826 | -3.4931
-16.5 | -0.8122 | 0.23003 | 0.0773 | -3.5308
-16 | -0.7905 | 0.22086 | 0.0709 | -3.5792
-15.5 | -0.7706 | 0.21197 | 0.0648 | -3.6354
-15 | -0.7489 | 0.2024 | 0.0608 | -3.7001
-14.5 | -0.7276 | 0.19433 | 0.0567 | -3.7441
-14 | -0.7073 | 0.18581 | 0.052 | -3.8066
-13.5 | -0.6879 | 0.17713 | 0.0472 | -3.8836
-13 | -0.669 | 0.16808 | 0.042 | -3.9802
-12.5 | -0.6544 | 0.15877 | 0.0355 | -4.1217
-12 | -0.639 | 0.14947 | 0.0304 | -4.2751
-11.5 | -0.6277 | 0.13908 | 0.0257 | -4.5132
-11 | -0.6121 | 0.13089 | 0.0225 | -4.6764
-10.5 | -0.5981 | 0.12285 | 0.0187 | -4.8685
-10 | -0.5869 | 0.11407 | 0.0139 | -5.1451
-9.5 | -0.577 | 0.1043 | 0.0072 | -5.5321
-9 | -0.5699 | 0.09463 | 0.0018 | -6.0224
-8.5 | -0.5655 | 0.08475 | -0.0038 | -6.6726
-8 | -0.5729 | 0.07488 | -0.0086 | -7.6509
-7.5 | -0.5842 | 0.06252 | -0.0182 | -9.3442
-7 | -0.6051 | 0.04795 | -0.0302 | -12.6194
-6.5 | -0.6178 | 0.03986 | -0.0318 | -15.4992
-6 | -0.5997 | 0.03036 | -0.0345 | -19.753
-5 | -0.5403 | 0.0185 | -0.0271 | -29.2054
-4.5 | -0.4845 | 0.01444 | -0.0241 | -33.5526
-4 | -0.4241 | 0.01213 | -0.0216 | -34.9629
-3.5 | -0.3639 | 0.01032 | -0.0197 | -35.2616
-3 | -0.2997 | 0.00929 | -0.0186 | -32.2605
-2.5 | -0.2345 | 0.00854 | -0.0179 | -27.459
-2 | -0.1767 | 0.00649 | -0.0176 | -27.2265
-1.5 | -0.1123 | 0.00601 | -0.0172 | -18.6855
-1 | -0.0474 | 0.00574 | -0.0168 | -8.2578
-0.5 | 0.0184 | 0.00565 | -0.0165 | 3.2566
0 | 0.0844 | 0.00562 | -0.0163 | 15.0178
0.5 | 0.1505 | 0.00562 | -0.0162 | 26.7794
1 | 0.2163 | 0.00565 | -0.016 | 38.2832
1.5 | 0.2822 | 0.00568 | -0.0157 | 49.6831
2 | 0.3465 | 0.00575 | -0.0148 | 60.2609
2.5 | 0.4096 | 0.00595 | -0.0136 | 68.8403
3 | 0.4665 | 0.00683 | -0.0117 | 68.3016
3.5 | 0.5125 | 0.00909 | -0.0088 | 56.3806
4 | 0.5918 | 0.01015 | -0.0108 | 58.3054
4.5 | 0.6545 | 0.01174 | -0.0097 | 55.7496
5 | 0.7095 | 0.01372 | -0.0069 | 51.7128
5.5 | 0.7615 | 0.01701 | -0.0034 | 44.7678
6 | 0.8086 | 0.02208 | 0.0005 | 36.6214
6.5 | 0.838 | 0.02839 | 0.0046 | 29.5174
7 | 0.845 | 0.03503 | 0.0085 | 24.1222
7.5 | 0.8241 | 0.04192 | 0.0125 | 19.6589
8 | 0.7949 | 0.05022 | 0.0108 | 15.8284
8.5 | 0.7656 | 0.06214 | 0.0027 | 12.3206
9 | 0.7491 | 0.07657 | -0.0088 | 9.7832
9.5 | 0.7338 | 0.09208 | -0.0187 | 7.9692
10 | 0.7244 | 0.10548 | -0.0263 | 6.8677
10.5 | 0.7221 | 0.11753 | -0.0327 | 6.144
11 | 0.7231 | 0.12767 | -0.0368 | 5.6638
11.5 | 0.7321 | 0.13831 | -0.0422 | 5.2932
12 | 0.7438 | 0.14867 | -0.0474 | 5.003
12.5 | 0.7575 | 0.15895 | -0.0528 | 4.7656
13 | 0.7716 | 0.16956 | -0.0601 | 4.5506
13.5 | 0.7889 | 0.17868 | -0.0652 | 4.4152
14 | 0.8078 | 0.18727 | -0.0697 | 4.3136
14.5 | 0.827 | 0.19663 | -0.0732 | 4.2059
15 | 0.8458 | 0.20635 | -0.0787 | 4.0989
15.5 | 0.8639 | 0.21605 | -0.085 | 3.9986
16 | 0.8843 | 0.22597 | -0.0916 | 3.9134
16.5 | 0.9054 | 0.23516 | -0.0969 | 3.8501
17 | 0.9268 | 0.24406 | -0.1021 | 3.7974
17.5 | 0.9488 | 0.25287 | -0.1075 | 3.7521
18 | 0.971 | 0.26128 | -0.1119 | 3.7163
18.5 | 0.992 | 0.271 | -0.1171 | 3.6605
19 | 1.0134 | 0.28033 | -0.1236 | 3.615
19.5 | 1.0366 | 0.29016 | -0.13 | 3.5725
20 | 1.0582 | 0.29914 | -0.1355 | 3.5375

## 41. Re 1M Mach 0.00 (1)
BIGFOIL.COM POLAR EXPORT
NACA63-109 a=0.5
NACA63-109 a=0.5 |  |  |  | Cl Max: | 0.798 | at alpha= | 7 | deg
JavaFoil+Calcfoil stall+Eppler ext transition |  |  |  | L/D Max: | 86.152 | at alpha= | 5.5 | deg
Re: | 1000000 |  |  | Cd Min: | 0.00472 | at alpha= | 1.5 | deg
Mach: | 0 |  |  | Cl=0 at alpha= | -0.63559 | deg
|  |  |  | @ Cl=0.1, Cd= | 0.0047686
|  |  |  | @ Cl=0.4, Cd= | 0.0048514
|  |  |  | @ Cl=0.6, Cd= | 0.007445
alpha (deg) | Cl | Cd | Cm | Cl/Cd
-11.5 | -0.591 | 0.08308 | -0.002 | -7.118
-11 | -0.6 | 0.07829 | -0.002 | -7.661
-10.5 | -0.605 | 0.07332 | -0.002 | -8.252
-10 | -0.606 | 0.06886 | -0.002 | -8.807
-9.5 | -0.604 | 0.06277 | -0.002 | -9.622
-9 | -0.598 | 0.05912 | -0.002 | -10.107
-8.5 | -0.586 | 0.05477 | -0.003 | -10.706
-8 | -0.571 | 0.05114 | -0.003 | -11.162
-7.5 | -0.551 | 0.04802 | -0.003 | -11.478
-7 | -0.528 | 0.0445 | -0.004 | -11.861
-6.5 | -0.619 | 0.00965 | -0.008 | -64.182
-6 | -0.579 | 0.00919 | -0.008 | -63.007
-5.5 | -0.535 | 0.00884 | -0.009 | -60.522
-5 | -0.488 | 0.00851 | -0.009 | -57.313
-4.5 | -0.437 | 0.00826 | -0.009 | -52.92
-4 | -0.384 | 0.00796 | -0.01 | -48.284
-3.5 | -0.329 | 0.00773 | -0.01 | -42.642
-3 | -0.273 | 0.00749 | -0.011 | -36.458
-2.5 | -0.216 | 0.00728 | -0.011 | -29.68
-2 | -0.159 | 0.0051 | -0.011 | -31.074
-1.5 | -0.101 | 0.00506 | -0.012 | -19.898
-1 | -0.043 | 0.00498 | -0.012 | -8.555
-0.5 | 0.016 | 0.00486 | -0.012 | 3.222
0 | 0.074 | 0.0048 | -0.013 | 15.405
0.5 | 0.132 | 0.00473 | -0.013 | 27.937
1 | 0.19 | 0.00473 | -0.014 | 40.242
1.5 | 0.248 | 0.00472 | -0.014 | 52.561
2 | 0.306 | 0.00473 | -0.014 | 64.762
2.5 | 0.363 | 0.00478 | -0.015 | 75.987
3 | 0.42 | 0.00489 | -0.015 | 85.913
3.5 | 0.476 | 0.00701 | -0.016 | 67.905
4 | 0.53 | 0.00721 | -0.016 | 73.547
4.5 | 0.583 | 0.00736 | -0.016 | 79.203
5 | 0.633 | 0.00761 | -0.017 | 83.141
5.5 | 0.68 | 0.00789 | -0.017 | 86.152
6 | 0.724 | 0.01009 | -0.017 | 71.712
6.5 | 0.763 | 0.01084 | -0.018 | 70.392
7 | 0.798 | 0.01129 | -0.018 | 70.714
7.5 | 0.671 | 0.04604 | -0.009 | 14.572
8 | 0.689 | 0.04955 | -0.008 | 13.911
8.5 | 0.704 | 0.05398 | -0.008 | 13.043
9 | 0.715 | 0.05786 | -0.007 | 12.354
9.5 | 0.721 | 0.06193 | -0.007 | 11.649
10 | 0.723 | 0.06785 | -0.007 | 10.664
10.5 | 0.715 | 0.07242 | -0.007 | 9.872
11 | 0.701 | 0.0777 | -0.008 | 9.021
11.5 | 0.682 | 0.08026 | -0.008 | 8.502
12 | 0.66 | 0.08773 | -0.008 | 7.528

## 42. Re 1M Mach 0.00 (2)
BIGFOIL.COM POLAR EXPORT
NACA63-109 a=0.5
NACA63-109 a=0.5 |  |  |  | Cl Max: | 1.0476 | at alpha= | 10 | deg
XFOIL ncrit=9 |  |  |  | L/D Max: | 74.5896 | at alpha= | 3 | deg
Re: | 1000000 |  |  | Cd Min: | 0.25024 | at alpha= | -19.5 | deg
Mach: | 0 |  |  | Cl=0 at alpha= | -0.63685 | deg
|  |  |  | @ Cl=0.1, Cd= | 0.0047549
|  |  |  | @ Cl=0.4, Cd= | 0.0053653
|  |  |  | @ Cl=0.6, Cd= | 0.0092465
alpha (deg) | Cl | Cd | Cm | Cl/Cd
-19.5 | -0.8435 | 0.25024 | 0.0864 | -3.3708
-19 | -0.8267 | 0.24381 | 0.0821 | -3.3908
-18.5 | -0.8097 | 0.23712 | 0.0778 | -3.4147
-18 | -0.7926 | 0.23019 | 0.0734 | -3.4432
-17.5 | -0.776 | 0.22295 | 0.0692 | -3.4806
-17 | -0.7594 | 0.21482 | 0.0645 | -3.5351
-16.5 | -0.7451 | 0.20637 | 0.0594 | -3.6105
-16 | -0.7305 | 0.19815 | 0.0549 | -3.6866
-15.5 | -0.7171 | 0.18977 | 0.0512 | -3.7788
-15 | -0.702 | 0.18276 | 0.0475 | -3.8411
-14.5 | -0.6876 | 0.17553 | 0.0436 | -3.9173
-14 | -0.674 | 0.16783 | 0.0395 | -4.016
-13.5 | -0.6643 | 0.15823 | 0.0342 | -4.1983
-13 | -0.6538 | 0.14928 | 0.0297 | -4.3797
-12.5 | -0.6453 | 0.13995 | 0.0253 | -4.6109
-12 | -0.6398 | 0.12993 | 0.0207 | -4.9242
-11.5 | -0.65 | 0.11686 | 0.0148 | -5.5622
-11 | -0.6467 | 0.10805 | 0.0104 | -5.9852
-10.5 | -0.6429 | 0.09993 | 0.0061 | -6.4335
-10 | -0.6456 | 0.09009 | 0.0004 | -7.1662
-9.5 | -0.6592 | 0.07736 | -0.0084 | -8.5212
-9 | -0.7242 | 0.0583 | -0.022 | -12.422
-8.5 | -0.7642 | 0.0395 | -0.0221 | -19.3468
-8 | -0.7659 | 0.02394 | -0.019 | -31.9925
-7.5 | -0.7231 | 0.01992 | -0.0179 | -36.3002
-7 | -0.6804 | 0.01513 | -0.0167 | -44.9703
-6.5 | -0.6223 | 0.01343 | -0.0181 | -46.3366
-6 | -0.5693 | 0.01226 | -0.0178 | -46.4356
-5.5 | -0.5205 | 0.01165 | -0.0163 | -44.6781
-5 | -0.4729 | 0.00999 | -0.015 | -47.3373
-4.5 | -0.4201 | 0.00938 | -0.0145 | -44.7868
-3.5 | -0.3117 | 0.00832 | -0.014 | -37.4639
-3 | -0.2568 | 0.00775 | -0.0139 | -33.1355
-2.5 | -0.2048 | 0.00636 | -0.014 | -32.2013
-2 | -0.1514 | 0.00547 | -0.0141 | -27.6782
-1.5 | -0.096 | 0.00517 | -0.0141 | -18.5687
-1 | -0.0406 | 0.00491 | -0.014 | -8.2688
-0.5 | 0.0153 | 0.0048 | -0.014 | 3.1875
0 | 0.0715 | 0.00476 | -0.014 | 15.021
0.5 | 0.1278 | 0.00475 | -0.014 | 26.9053
1 | 0.1838 | 0.00477 | -0.0139 | 38.5325
1.5 | 0.2397 | 0.0048 | -0.0138 | 49.9375
2 | 0.2946 | 0.00488 | -0.0135 | 60.3689
2.5 | 0.3481 | 0.00506 | -0.013 | 68.7945
3 | 0.3998 | 0.00536 | -0.0121 | 74.5896
3.5 | 0.4464 | 0.00659 | -0.0108 | 67.739
4 | 0.5078 | 0.00815 | -0.0133 | 62.3067
4.5 | 0.5647 | 0.00883 | -0.014 | 63.9524
5 | 0.6181 | 0.00946 | -0.0138 | 65.3383
5.5 | 0.67 | 0.01038 | -0.0134 | 64.5472
6 | 0.7223 | 0.01115 | -0.0131 | 64.7803
6.5 | 0.7706 | 0.01262 | -0.0122 | 61.0618
7 | 0.8199 | 0.01385 | -0.0115 | 59.1986
7.5 | 0.8685 | 0.0152 | -0.0107 | 57.1382
8 | 0.9162 | 0.01661 | -0.01 | 55.1595
8.5 | 0.9553 | 0.02025 | -0.0082 | 47.1753
9 | 0.996 | 0.02324 | -0.0067 | 42.8571
9.5 | 1.0299 | 0.02715 | -0.0047 | 37.9337
10 | 1.0476 | 0.03307 | -0.0016 | 31.6783
10.5 | 0.9652 | 0.05014 | 0.007 | 19.2501
11 | 0.9076 | 0.06128 | 0.0056 | 14.8107
11.5 | 0.8534 | 0.07799 | -0.006 | 10.9424
12.5 | 0.7522 | 0.13349 | -0.0367 | 5.6349
13 | 0.7575 | 0.14536 | -0.0428 | 5.2112
13.5 | 0.7634 | 0.15508 | -0.0477 | 4.9226
14 | 0.7732 | 0.16339 | -0.052 | 4.7322
14.5 | 0.7862 | 0.17022 | -0.0555 | 4.6187
15 | 0.7891 | 0.18177 | -0.0608 | 4.3412

## 43. Re 1M Mach 0.10 (1)
BIGFOIL.COM POLAR EXPORT
NACA63-109 a=0.5
NACA63-109 a=0.5 |  |  |  | Cl Max: | 0.799 | at alpha= | 7 | deg
JavaFoil+Calcfoil stall+Eppler ext transition |  |  |  | L/D Max: | 86.413 | at alpha= | 5.5 | deg
Re: | 1000000 |  |  | Cd Min: | 0.00471 | at alpha= | 1.5 | deg
Mach: | 0.1 |  |  | Cl=0 at alpha= | -0.63559 | deg
|  |  |  | @ Cl=0.1, Cd= | 0.0047768
|  |  |  | @ Cl=0.4, Cd= | 0.0048553
|  |  |  | @ Cl=0.6, Cd= | 0.007508
alpha (deg) | Cl | Cd | Cm | Cl/Cd
-11.5 | -0.57 | 0.08188 | -0.002 | -6.967
-11 | -0.582 | 0.07853 | -0.002 | -7.412
-10.5 | -0.59 | 0.07396 | -0.002 | -7.983
-10 | -0.595 | 0.06983 | -0.002 | -8.523
-9.5 | -0.595 | 0.06357 | -0.002 | -9.366
-9 | -0.591 | 0.05923 | -0.002 | -9.98
-8.5 | -0.582 | 0.0552 | -0.003 | -10.544
-8 | -0.568 | 0.05134 | -0.003 | -11.07
-7.5 | -0.55 | 0.04804 | -0.003 | -11.451
-7 | -0.527 | 0.04465 | -0.004 | -11.808
-6.5 | -0.62 | 0.00953 | -0.008 | -65.023
-6 | -0.581 | 0.00927 | -0.008 | -62.627
-5.5 | -0.537 | 0.00891 | -0.009 | -60.275
-5 | -0.489 | 0.00856 | -0.009 | -57.158
-4.5 | -0.439 | 0.00825 | -0.01 | -53.174
-4 | -0.386 | 0.008 | -0.01 | -48.23
-3.5 | -0.331 | 0.00772 | -0.01 | -42.899
-3 | -0.274 | 0.0075 | -0.011 | -36.59
-2.5 | -0.217 | 0.00726 | -0.011 | -29.897
-2 | -0.159 | 0.00512 | -0.011 | -31.141
-1.5 | -0.101 | 0.00505 | -0.012 | -20.041
-1 | -0.043 | 0.00497 | -0.012 | -8.612
-0.5 | 0.016 | 0.00488 | -0.013 | 3.224
0 | 0.074 | 0.00479 | -0.013 | 15.513
0.5 | 0.133 | 0.00476 | -0.013 | 27.909
1 | 0.191 | 0.00472 | -0.014 | 40.549
1.5 | 0.25 | 0.00471 | -0.014 | 52.964
2 | 0.308 | 0.00475 | -0.014 | 64.758
2.5 | 0.365 | 0.0048 | -0.015 | 76.067
3 | 0.422 | 0.00489 | -0.015 | 86.306
3.5 | 0.478 | 0.00699 | -0.016 | 68.41
4 | 0.533 | 0.0072 | -0.016 | 74.039
4.5 | 0.585 | 0.00743 | -0.016 | 78.812
5 | 0.635 | 0.00769 | -0.017 | 82.648
5.5 | 0.683 | 0.0079 | -0.017 | 86.413
6 | 0.726 | 0.01016 | -0.017 | 71.446
6.5 | 0.765 | 0.01088 | -0.018 | 70.291
7 | 0.799 | 0.01133 | -0.018 | 70.521
7.5 | 0.67 | 0.04653 | -0.009 | 14.392
8 | 0.687 | 0.05001 | -0.008 | 13.745
8.5 | 0.701 | 0.05404 | -0.008 | 12.971
9 | 0.71 | 0.05834 | -0.008 | 12.17
9.5 | 0.714 | 0.0626 | -0.007 | 11.405
10 | 0.714 | 0.06801 | -0.007 | 10.492
10.5 | 0.702 | 0.07379 | -0.007 | 9.51
11 | 0.684 | 0.07717 | -0.008 | 8.862
11.5 | 0.662 | 0.08307 | -0.008 | 7.963
12 | 0.635 | 0.08763 | -0.008 | 7.25

## 44. Re 1M Mach 0.10 (2)
BIGFOIL.COM POLAR EXPORT
NACA63-109 a=0.5
NACA63-109 a=0.5 |  |  |  | Cl Max: | 1.0221 | at alpha= | 9.5 | deg
XFOIL ncrit=9 |  |  |  | L/D Max: | 74.6382 | at alpha= | 3 | deg
Re: | 1000000 |  |  | Cd Min: | 0.25121 | at alpha= | -19.5 | deg
Mach: | 0.1 |  |  | Cl=0 at alpha= | -0.63701 | deg
|  |  |  | @ Cl=0.1, Cd= | 0.004765
|  |  |  | @ Cl=0.4, Cd= | 0.0053758
|  |  |  | @ Cl=0.6, Cd= | 0.0092751
alpha (deg) | Cl | Cd | Cm | Cl/Cd
-19.5 | -0.8465 | 0.25121 | 0.0871 | -3.3697
-19 | -0.8295 | 0.24472 | 0.0828 | -3.3896
-18.5 | -0.8123 | 0.23797 | 0.0785 | -3.4135
-18 | -0.7951 | 0.23098 | 0.0741 | -3.4423
-17.5 | -0.7782 | 0.22367 | 0.0698 | -3.4792
-17 | -0.7614 | 0.21552 | 0.065 | -3.5329
-16.5 | -0.7469 | 0.20709 | 0.0599 | -3.6066
-16 | -0.732 | 0.19886 | 0.0554 | -3.681
-15.5 | -0.7182 | 0.19057 | 0.0518 | -3.7687
-15 | -0.7028 | 0.18352 | 0.048 | -3.8296
-14.5 | -0.6883 | 0.17625 | 0.0441 | -3.9052
-14 | -0.6744 | 0.16849 | 0.04 | -4.0026
-13.5 | -0.6644 | 0.15887 | 0.0346 | -4.182
-13 | -0.6536 | 0.14997 | 0.0301 | -4.3582
-12.5 | -0.6448 | 0.14067 | 0.0257 | -4.5838
-12 | -0.6388 | 0.13073 | 0.0211 | -4.8864
-11.5 | -0.6469 | 0.11825 | 0.0155 | -5.4706
-11 | -0.6427 | 0.1096 | 0.0112 | -5.8641
-10.5 | -0.6379 | 0.1016 | 0.007 | -6.2785
-10 | -0.6393 | 0.09198 | 0.0016 | -6.9504
-9.5 | -0.6491 | 0.08034 | -0.0059 | -8.0794
-9 | -0.7008 | 0.06205 | -0.0214 | -11.2941
-8.5 | -0.7513 | 0.04325 | -0.0229 | -17.3711
-8 | -0.7619 | 0.0269 | -0.0203 | -28.3234
-7.5 | -0.7259 | 0.0207 | -0.0186 | -35.0676
-7 | -0.6835 | 0.01575 | -0.0174 | -43.3968
-6.5 | -0.6252 | 0.01374 | -0.0187 | -45.5022
-6 | -0.5727 | 0.01247 | -0.0181 | -45.9262
-5.5 | -0.5238 | 0.01177 | -0.0166 | -44.503
-5 | -0.4757 | 0.0101 | -0.0152 | -47.099
-4.5 | -0.4227 | 0.00944 | -0.0147 | -44.7775
-4 | -0.3688 | 0.00881 | -0.0142 | -41.8615
-3.5 | -0.3136 | 0.00833 | -0.0141 | -37.6471
-3 | -0.2583 | 0.0078 | -0.014 | -33.1154
-2.5 | -0.2058 | 0.00644 | -0.0141 | -31.9565
-1.5 | -0.0965 | 0.00518 | -0.0142 | -18.6293
-1 | -0.0408 | 0.00492 | -0.0141 | -8.2927
-0.5 | 0.0154 | 0.00481 | -0.0141 | 3.2017
0 | 0.0719 | 0.00477 | -0.0141 | 15.0734
0.5 | 0.1285 | 0.00476 | -0.0141 | 26.9958
1 | 0.185 | 0.00478 | -0.014 | 38.7029
2 | 0.2963 | 0.0049 | -0.0136 | 60.4694
2.5 | 0.3503 | 0.00507 | -0.0131 | 69.0927
3 | 0.4023 | 0.00539 | -0.0122 | 74.6382
3.5 | 0.4485 | 0.00669 | -0.0108 | 67.0404
4 | 0.51 | 0.00821 | -0.0131 | 62.1194
4.5 | 0.5678 | 0.00891 | -0.0139 | 63.7262
5 | 0.6216 | 0.00952 | -0.0137 | 65.2941
5.5 | 0.6738 | 0.01046 | -0.0132 | 64.4168
6 | 0.7263 | 0.01127 | -0.0128 | 64.4454
6.5 | 0.772 | 0.01334 | -0.0116 | 57.8711
7 | 0.8242 | 0.01409 | -0.0111 | 58.4954
7.5 | 0.8726 | 0.01558 | -0.0102 | 56.0077
8 | 0.9202 | 0.01713 | -0.0093 | 53.7186
9 | 0.9965 | 0.02477 | -0.0055 | 40.2301
9.5 | 1.0221 | 0.0302 | -0.0027 | 33.8444
10 | 0.9901 | 0.04364 | 0.0032 | 22.6879
10.5 | 0.933 | 0.0537 | 0.0079 | 17.3743
11 | 0.8811 | 0.06572 | 0.003 | 13.4069
11.5 | 0.758 | 0.10915 | -0.0245 | 6.9446
12 | 0.7516 | 0.12255 | -0.0314 | 6.133
12.5 | 0.7505 | 0.1347 | -0.0374 | 5.5716
13 | 0.7564 | 0.14651 | -0.0435 | 5.1628
13.5 | 0.7628 | 0.15621 | -0.0485 | 4.8832
14 | 0.7729 | 0.16455 | -0.0528 | 4.6971
14.5 | 0.7864 | 0.17138 | -0.0563 | 4.5886

## 45. Re 1M Mach 0.25 (1)
BIGFOIL.COM POLAR EXPORT
NACA63-109 a=0.5
NACA63-109 a=0.5 |  |  |  | Cl Max: | 0.771 | at alpha= | 6.5 | deg
JavaFoil+Calcfoil stall+Eppler ext transition |  |  |  | L/D Max: | 88.069 | at alpha= | 3 | deg
Re: | 1000000 |  |  | Cd Min: | 0.00475 | at alpha= | 1.5 | deg
Mach: | 0.25 |  |  | Cl=0 at alpha= | -0.63333 | deg
|  |  |  | @ Cl=0.1, Cd= | 0.0048064
|  |  |  | @ Cl=0.4, Cd= | 0.0048912
|  |  |  | @ Cl=0.6, Cd= | 0.08843
alpha (deg) | Cl | Cd | Cm | Cl/Cd
-10.5 | -0.462 | 0.07842 | -0.002 | -5.897
-10 | -0.494 | 0.07059 | -0.002 | -7.001
-9.5 | -0.519 | 0.06652 | -0.002 | -7.798
-9 | -0.535 | 0.06378 | -0.002 | -8.39
-8.5 | -0.543 | 0.05772 | -0.003 | -9.415
-8 | -0.544 | 0.05386 | -0.003 | -10.094
-7.5 | -0.536 | 0.04978 | -0.003 | -10.769
-7 | -0.521 | 0.04611 | -0.003 | -11.305
-6.5 | -0.5 | 0.04256 | -0.004 | -11.749
-6 | -0.473 | 0.03968 | -0.004 | -11.921
-5.5 | -0.545 | 0.00905 | -0.009 | -60.227
-5 | -0.499 | 0.00873 | -0.009 | -57.152
-4.5 | -0.449 | 0.0084 | -0.01 | -53.457
-4 | -0.396 | 0.00809 | -0.01 | -48.878
-3.5 | -0.34 | 0.00779 | -0.011 | -43.579
-3 | -0.282 | 0.00756 | -0.011 | -37.249
-2.5 | -0.223 | 0.00733 | -0.011 | -30.409
-2 | -0.164 | 0.00515 | -0.012 | -31.77
-1.5 | -0.104 | 0.00508 | -0.012 | -20.467
-1 | -0.044 | 0.00501 | -0.012 | -8.782
-0.5 | 0.016 | 0.0049 | -0.013 | 3.303
0 | 0.076 | 0.00483 | -0.013 | 15.805
0.5 | 0.137 | 0.00477 | -0.014 | 28.657
1 | 0.197 | 0.00477 | -0.014 | 41.239
1.5 | 0.256 | 0.00475 | -0.014 | 53.93
2 | 0.316 | 0.00477 | -0.015 | 66.246
2.5 | 0.375 | 0.00487 | -0.015 | 77.061
3 | 0.434 | 0.00492 | -0.016 | 88.069
3.5 | 0.491 | 0.00714 | -0.016 | 68.81
4 | 0.547 | 0.00728 | -0.016 | 75.032
4.5 | 0.6 | 0.00752 | -0.017 | 79.716
5 | 0.649 | 0.0078 | -0.017 | 83.263
5.5 | 0.695 | 0.00998 | -0.018 | 69.653
6 | 0.736 | 0.01077 | -0.018 | 68.371
6.5 | 0.771 | 0.01126 | -0.018 | 68.443
7 | 0.645 | 0.04508 | -0.008 | 14.316
7.5 | 0.661 | 0.04854 | -0.008 | 13.613
8 | 0.67 | 0.05175 | -0.008 | 12.944
8.5 | 0.671 | 0.05591 | -0.007 | 12.004
9 | 0.665 | 0.06112 | -0.007 | 10.875
9.5 | 0.65 | 0.06466 | -0.008 | 10.059
10 | 0.627 | 0.07138 | -0.008 | 8.789
10.5 | 0.586 | 0.07604 | -0.008 | 7.703
11 | 0.533 | 0.08155 | -0.008 | 6.539
11.5 | 0.473 | 0.08843 | -0.009 | 5.348

## 46. Re 1M Mach 0.25 (2)
BIGFOIL.COM POLAR EXPORT
NACA63-109 a=0.5
NACA63-109 a=0.5 |  |  |  | Cl Max: | 0.9586 | at alpha= | 20 | deg
XFOIL ncrit=9 |  |  |  | L/D Max: | 74.3036 | at alpha= | 3 | deg
Re: | 1000000 |  |  | Cd Min: | 0.26875 | at alpha= | 20 | deg
Mach: | 0.25 |  |  | Cl=0 at alpha= | -0.63731 | deg
|  |  |  | @ Cl=0.1, Cd= | 0.0048512
|  |  |  | @ Cl=0.4, Cd= | 0.0054711
|  |  |  | @ Cl=0.6, Cd= | 0.0093936
alpha (deg) | Cl | Cd | Cm | Cl/Cd
-8.5 | -0.6649 | 0.061 | -0.0223 | -10.9
-8 | -0.7162 | 0.0434 | -0.0247 | -16.5023
-7.5 | -0.7164 | 0.03124 | -0.0236 | -22.9321
-7 | -0.6893 | 0.02257 | -0.0216 | -30.5405
-6.5 | -0.6404 | 0.01599 | -0.0221 | -40.05
-6 | -0.5915 | 0.01408 | -0.0201 | -42.0099
-5.5 | -0.5416 | 0.01264 | -0.0181 | -42.8481
-5 | -0.4896 | 0.01116 | -0.0167 | -43.871
-4.5 | -0.4368 | 0.00983 | -0.0157 | -44.4354
-4 | -0.3803 | 0.00927 | -0.0152 | -41.0248
-3.5 | -0.3241 | 0.00848 | -0.0147 | -38.2193
-3 | -0.2666 | 0.008 | -0.0145 | -33.325
-2.5 | -0.2113 | 0.00686 | -0.0146 | -30.8017
-2 | -0.157 | 0.00561 | -0.0147 | -27.9857
-1.5 | -0.0994 | 0.00526 | -0.0147 | -18.8973
-1 | -0.042 | 0.005 | -0.0146 | -8.4
-0.5 | 0.0159 | 0.00489 | -0.0145 | 3.2515
0 | 0.0744 | 0.00486 | -0.0145 | 15.3086
0.5 | 0.1329 | 0.00484 | -0.0145 | 27.4587
1 | 0.1911 | 0.00485 | -0.0145 | 39.4021
1.5 | 0.2491 | 0.00488 | -0.0144 | 51.0451
2 | 0.3062 | 0.00498 | -0.0141 | 61.4859
2.5 | 0.3624 | 0.00517 | -0.0136 | 70.0967
3 | 0.4161 | 0.0056 | -0.0127 | 74.3036
3.5 | 0.4614 | 0.0072 | -0.0109 | 64.0833
4 | 0.5225 | 0.00845 | -0.0123 | 61.8343
4.5 | 0.5855 | 0.00918 | -0.0135 | 63.78
5 | 0.6405 | 0.00999 | -0.013 | 64.1141
5.5 | 0.6945 | 0.01097 | -0.0123 | 63.309
6 | 0.7476 | 0.01206 | -0.0114 | 61.99
6.5 | 0.7949 | 0.01426 | -0.0097 | 55.7433
7 | 0.8455 | 0.01597 | -0.0084 | 52.943
7.5 | 0.8935 | 0.01834 | -0.0068 | 48.7186
8 | 0.9349 | 0.02189 | -0.0047 | 42.709
8.5 | 0.9524 | 0.02983 | -0.0009 | 31.9276
9 | 0.9433 | 0.03981 | 0.0037 | 23.6951
9.5 | 0.9102 | 0.04815 | 0.0084 | 18.9034
10 | 0.8691 | 0.05756 | 0.0073 | 15.099
10.5 | 0.8238 | 0.07099 | -0.0026 | 11.6045
12 | 0.7431 | 0.12903 | -0.0354 | 5.7591
12.5 | 0.7458 | 0.14029 | -0.041 | 5.3161
13 | 0.7542 | 0.15094 | -0.0465 | 4.9967
13.5 | 0.7625 | 0.1616 | -0.0522 | 4.7184
14 | 0.7742 | 0.17018 | -0.0567 | 4.5493
14.5 | 0.7887 | 0.17737 | -0.0604 | 4.4466
15 | 0.7977 | 0.1872 | -0.065 | 4.2612
15.5 | 0.8113 | 0.19648 | -0.0697 | 4.1292
16 | 0.826 | 0.20534 | -0.0746 | 4.0226
16.5 | 0.8405 | 0.21425 | -0.0799 | 3.923
17 | 0.857 | 0.22312 | -0.0851 | 3.841
17.5 | 0.8742 | 0.23087 | -0.0897 | 3.7865
18 | 0.8914 | 0.23824 | -0.0943 | 3.7416
18.5 | 0.9085 | 0.24483 | -0.0984 | 3.7107
19 | 0.9251 | 0.25286 | -0.1025 | 3.6585
19.5 | 0.9421 | 0.26097 | -0.1076 | 3.61
20 | 0.9586 | 0.26875 | -0.1126 | 3.5669

## 47. Re 1M Mach 0.50 (1)
BIGFOIL.COM POLAR EXPORT
NACA63-109 a=0.5
NACA63-109 a=0.5 |  |  |  | Cl Max: | 1.067 | at alpha= | 20 | deg
JavaFoil+Calcfoil stall+Eppler ext transition |  |  |  | L/D Max: | 83.427 | at alpha= | 2.5 | deg
Re: | 1000000 |  |  | Cd Min: | 0.00487 | at alpha= | 1 | deg
Mach: | 0.5 |  |  | Cl=0 at alpha= | -0.63433 | deg
|  |  |  | @ Cl=0.1, Cd= | 0.0049423
|  |  |  | @ Cl=0.4, Cd= | 0.0049951
|  |  |  | @ Cl=0.6, Cd= | 0.10221
alpha (deg) | Cl | Cd | Cm | Cl/Cd
-20 | -1.029 | 0.19346 | 0.001 | -5.318
-19.5 | -1.003 | 0.1886 | 0 | -5.319
-19 | -0.978 | 0.18794 | 0 | -5.203
-18.5 | -0.949 | 0.18094 | 0 | -5.245
-18 | -0.923 | 0.17529 | 0 | -5.265
-17.5 | -0.897 | 0.16878 | 0 | -5.314
-17 | -0.871 | 0.1646 | -0.001 | -5.291
-16.5 | -0.845 | 0.16036 | -0.001 | -5.269
-16 | -0.817 | 0.15429 | -0.001 | -5.295
-15.5 | -0.791 | 0.14672 | -0.001 | -5.389
-15 | -0.764 | 0.14085 | -0.001 | -5.427
-14.5 | -0.738 | 0.13693 | -0.001 | -5.392
-14 | -0.712 | 0.13407 | -0.002 | -5.311
-13.5 | -0.684 | 0.12503 | -0.002 | -5.474
-13 | -0.658 | 0.12187 | -0.002 | -5.399
-12.5 | -0.632 | 0.11837 | -0.002 | -5.336
-12 | -0.605 | 0.11226 | -0.002 | -5.392
-11.5 | -0.579 | 0.11169 | -0.002 | -5.183
-11 | -0.551 | 0.10399 | -0.002 | -5.303
-10.5 | -0.525 | 0.13845 | -0.003 | -3.791
-10 | -0.499 | 0.09595 | -0.003 | -5.197
-9.5 | -0.472 | 0.09418 | -0.003 | -5.013
-9 | -0.446 | 0.09157 | -0.003 | -4.866
-8.5 | -0.418 | 0.08391 | -0.003 | -4.987
-8 | -0.392 | 0.08328 | -0.003 | -4.706
-7.5 | -0.365 | 0.08091 | -0.003 | -4.516
-7 | -0.339 | 0.07833 | -0.004 | -4.326
-6.5 | -0.312 | 0.05937 | -0.004 | -5.257
-6 | -0.285 | 0.04705 | -0.004 | -6.066
-5.5 | -0.403 | 0.04341 | -0.004 | -9.294
-5 | -0.414 | 0.03828 | -0.004 | -10.824
-4.5 | -0.388 | 0.03514 | -0.005 | -11.045
-4 | -0.434 | 0.00858 | -0.011 | -50.531
-3.5 | -0.376 | 0.00822 | -0.012 | -45.748
-3 | -0.313 | 0.00789 | -0.012 | -39.678
-2.5 | -0.248 | 0.0076 | -0.013 | -32.676
-2 | -0.183 | 0.00732 | -0.013 | -24.965
-1.5 | -0.116 | 0.00519 | -0.014 | -22.377
-1 | -0.049 | 0.0051 | -0.014 | -9.633
-0.5 | 0.018 | 0.00506 | -0.014 | 3.573
0 | 0.085 | 0.00496 | -0.015 | 17.21
0.5 | 0.153 | 0.00488 | -0.015 | 31.312
1 | 0.22 | 0.00487 | -0.016 | 45.072
1.5 | 0.286 | 0.00488 | -0.016 | 58.76
2 | 0.353 | 0.00493 | -0.017 | 71.608
2.5 | 0.418 | 0.00502 | -0.017 | 83.427
3 | 0.483 | 0.00718 | -0.017 | 67.236
3.5 | 0.545 | 0.00752 | -0.018 | 72.485
4 | 0.603 | 0.00988 | -0.018 | 61.087
4.5 | 0.654 | 0.01046 | -0.019 | 62.542
5 | 0.693 | 0.01118 | -0.019 | 61.959
5.5 | 0.572 | 0.04 | -0.008 | 14.299
6 | 0.532 | 0.04332 | -0.008 | 12.282
6.5 | 0.376 | 0.04794 | -0.008 | 7.842
7 | 0.402 | 0.05968 | -0.008 | 6.734
7.5 | 0.428 | 0.07876 | -0.009 | 5.437
8 | 0.454 | 0.08025 | -0.009 | 5.66
8.5 | 0.48 | 0.06637 | -0.009 | 7.235
9 | 0.506 | 0.08487 | -0.009 | 5.96
9.5 | 0.532 | 0.09356 | -0.01 | 5.69
10 | 0.558 | 0.09653 | -0.01 | 5.781
10.5 | 0.584 | 0.1036 | -0.011 | 5.634
11 | 0.609 | 0.10142 | -0.011 | 6.007
11.5 | 0.636 | 0.10845 | -0.012 | 5.864
12 | 0.661 | 0.11025 | -0.012 | 5.999
12.5 | 0.687 | 0.11627 | -0.012 | 5.907
13 | 0.712 | 0.11852 | -0.012 | 6.009
13.5 | 0.738 | 0.1269 | -0.013 | 5.814
14 | 0.764 | 0.13114 | -0.014 | 5.829
14.5 | 0.79 | 0.13511 | -0.014 | 5.844
15 | 0.815 | 0.13798 | -0.014 | 5.904
15.5 | 0.84 | 0.14777 | -0.014 | 5.684
16 | 0.868 | 0.15288 | -0.016 | 5.676
16.5 | 0.892 | 0.16007 | -0.015 | 5.571
17 | 0.917 | 0.16597 | -0.016 | 5.522
17.5 | 0.941 | 0.17142 | -0.016 | 5.492
18 | 0.967 | 0.17441 | -0.017 | 5.545
18.5 | 0.994 | 0.17636 | -0.017 | 5.634
19 | 1.018 | 0.18467 | -0.017 | 5.514
19.5 | 1.043 | 0.18982 | -0.018 | 5.494
20 | 1.067 | 0.19622 | -0.018 | 5.439

## 48. Re 1M Mach 0.50 (2)
BIGFOIL.COM POLAR EXPORT
NACA63-109 a=0.5
NACA63-109 a=0.5 |  |  |  | Cl Max: | 1.0583 | at alpha= | 20 | deg
XFOIL ncrit=9 |  |  |  | L/D Max: | 73.8612 | at alpha= | 2.5 | deg
Re: | 1000000 |  |  | Cd Min: | 0.29832 | at alpha= | 20 | deg
Mach: | 0.5 |  |  | Cl=0 at alpha= | -0.64188 | deg
|  |  |  | @ Cl=0.1, Cd= | 0.0051378
|  |  |  | @ Cl=0.4, Cd= | 0.0055701
|  |  |  | @ Cl=0.6, Cd= | 0.0097466
alpha (deg) | Cl | Cd | Cm | Cl/Cd
-20 | -0.9715 | 0.29154 | 0.1158 | -3.3323
-19.5 | -0.9487 | 0.2831 | 0.1101 | -3.3511
-19 | -0.9262 | 0.27444 | 0.1046 | -3.3749
-18.5 | -0.9033 | 0.26561 | 0.0991 | -3.4009
-18 | -0.8794 | 0.2563 | 0.0933 | -3.4311
-17.5 | -0.8571 | 0.24725 | 0.0875 | -3.4665
-17 | -0.8355 | 0.23827 | 0.0819 | -3.5065
-16.5 | -0.8143 | 0.229 | 0.0762 | -3.5559
-16 | -0.7923 | 0.22034 | 0.0723 | -3.5958
-15.5 | -0.7703 | 0.2121 | 0.0673 | -3.6318
-15 | -0.7489 | 0.20347 | 0.0623 | -3.6806
-14.5 | -0.7279 | 0.19419 | 0.0564 | -3.7484
-14 | -0.7096 | 0.18496 | 0.0506 | -3.8365
-13.5 | -0.6911 | 0.17579 | 0.0456 | -3.9314
-13 | -0.6728 | 0.1666 | 0.0407 | -4.0384
-12.5 | -0.6563 | 0.15732 | 0.0369 | -4.1718
-12 | -0.639 | 0.14929 | 0.0329 | -4.2803
-11.5 | -0.6235 | 0.14059 | 0.0283 | -4.4349
-11 | -0.6106 | 0.13084 | 0.0221 | -4.6668
-10.5 | -0.5986 | 0.12134 | 0.0171 | -4.9332
-10 | -0.5886 | 0.11187 | 0.0123 | -5.2615
-9.5 | -0.5873 | 0.10111 | 0.0068 | -5.8085
-9 | -0.5845 | 0.09153 | 0.0017 | -6.3859
-8.5 | -0.5791 | 0.08306 | -0.0026 | -6.9721
-8 | -0.5837 | 0.07266 | -0.0092 | -8.0333
-7.5 | -0.5928 | 0.06009 | -0.02 | -9.8652
-7 | -0.6184 | 0.04908 | -0.0291 | -12.5998
-6.5 | -0.6267 | 0.0393 | -0.0329 | -15.9466
-6 | -0.6201 | 0.03077 | -0.0314 | -20.1527
-5.5 | -0.5955 | 0.02296 | -0.0281 | -25.9364
-5 | -0.5494 | 0.01699 | -0.025 | -32.3367
-4.5 | -0.4943 | 0.01278 | -0.0221 | -38.6776
-4 | -0.4327 | 0.01084 | -0.0201 | -39.917
-3.5 | -0.3684 | 0.00972 | -0.0186 | -37.9012
-3 | -0.3038 | 0.00868 | -0.0176 | -35
-2.5 | -0.2376 | 0.00806 | -0.017 | -29.4789
-2 | -0.1768 | 0.00639 | -0.017 | -27.6682
-1.5 | -0.1129 | 0.00561 | -0.0168 | -20.1248
-1 | -0.0472 | 0.00532 | -0.0167 | -8.8722
-0.5 | 0.0187 | 0.00518 | -0.0165 | 3.61
0 | 0.0852 | 0.00514 | -0.0165 | 16.5759
0.5 | 0.1518 | 0.00513 | -0.0165 | 29.5906
1 | 0.2185 | 0.00514 | -0.0165 | 42.5097
1.5 | 0.2849 | 0.00519 | -0.0164 | 54.894
2.5 | 0.4151 | 0.00562 | -0.0153 | 73.8612
3 | 0.4709 | 0.00718 | -0.014 | 65.585
3.5 | 0.5251 | 0.0087 | -0.0119 | 60.3563
4 | 0.582 | 0.00948 | -0.009 | 61.3924
4.5 | 0.661 | 0.01065 | -0.0107 | 62.0657
5 | 0.7171 | 0.01257 | -0.0079 | 57.0485
5.5 | 0.7715 | 0.01518 | -0.0046 | 50.8235
6 | 0.8193 | 0.01947 | -0.0008 | 42.0801
6.5 | 0.8483 | 0.02638 | 0.0036 | 32.1569
7 | 0.8526 | 0.03435 | 0.008 | 24.821
7.5 | 0.8312 | 0.04152 | 0.0122 | 20.0193
8 | 0.7996 | 0.04995 | 0.0109 | 16.008
8.5 | 0.7695 | 0.06162 | 0.003 | 12.4878
9 | 0.7496 | 0.0775 | -0.0096 | 9.6723
9.5 | 0.7378 | 0.09116 | -0.0185 | 8.0935
10 | 0.7308 | 0.10359 | -0.0257 | 7.0547
10.5 | 0.7292 | 0.11532 | -0.0322 | 6.3233
11 | 0.7317 | 0.12642 | -0.0381 | 5.7879
11.5 | 0.7372 | 0.13838 | -0.0441 | 5.3274
12 | 0.7484 | 0.14824 | -0.0493 | 5.0486
12.5 | 0.7639 | 0.1564 | -0.0531 | 4.8843
13 | 0.7745 | 0.16747 | -0.0587 | 4.6247
13.5 | 0.7909 | 0.17745 | -0.064 | 4.457
14 | 0.8073 | 0.18807 | -0.0707 | 4.2926
14.5 | 0.8264 | 0.19758 | -0.0761 | 4.1826
15 | 0.8461 | 0.2063 | -0.081 | 4.1013
15.5 | 0.8666 | 0.2147 | -0.0856 | 4.0363
16 | 0.8869 | 0.22446 | -0.0902 | 3.9513
16.5 | 0.9074 | 0.234 | -0.0957 | 3.8778
17 | 0.9278 | 0.24343 | -0.1014 | 3.8114
17.5 | 0.9495 | 0.25342 | -0.1082 | 3.7467
18 | 0.972 | 0.26278 | -0.1138 | 3.6989
18.5 | 0.9936 | 0.27147 | -0.1191 | 3.6601
19 | 1.0154 | 0.27998 | -0.1245 | 3.6267
19.5 | 1.0372 | 0.28906 | -0.1292 | 3.5882
20 | 1.0583 | 0.29832 | -0.135 | 3.5475

## 49. Re 2M Mach 0.00 (1)
BIGFOIL.COM POLAR EXPORT
NACA63-109 a=0.5
NACA63-109 a=0.5 |  |  |  | Cl Max: | 0.871 | at alpha= | 8.5 | deg
JavaFoil+Calcfoil stall+Eppler ext transition |  |  |  | L/D Max: | 100.859 | at alpha= | 6.5 | deg
Re: | 2000000 |  |  | Cd Min: | 0.00434 | at alpha= | 1.5 | deg
Mach: | 0 |  |  | Cl=0 at alpha= | -0.63559 | deg
|  |  |  | @ Cl=0.1, Cd= | 0.0044297
|  |  |  | @ Cl=0.4, Cd= | 0.0044525
|  |  |  | @ Cl=0.6, Cd= | 0.09791
alpha (deg) | Cl | Cd | Cm | Cl/Cd
-12.5 | -0.567 | 0.08758 | -0.002 | -6.476
-12 | -0.581 | 0.0833 | -0.002 | -6.973
-11.5 | -0.592 | 0.07848 | -0.002 | -7.544
-11 | -0.601 | 0.07337 | -0.002 | -8.185
-10.5 | -0.606 | 0.06896 | -0.002 | -8.785
-10 | -0.607 | 0.06577 | -0.002 | -9.236
-9.5 | -0.605 | 0.06067 | -0.002 | -9.971
-9 | -0.599 | 0.05632 | -0.003 | -10.634
-8.5 | -0.588 | 0.0524 | -0.003 | -11.228
-8 | -0.573 | 0.04889 | -0.003 | -11.724
-7.5 | -0.685 | 0.00938 | -0.007 | -73.077
-7 | -0.655 | 0.00907 | -0.008 | -72.2
-6.5 | -0.619 | 0.00878 | -0.008 | -70.544
-6 | -0.579 | 0.00837 | -0.008 | -69.205
-5.5 | -0.535 | 0.00809 | -0.009 | -66.145
-5 | -0.488 | 0.00765 | -0.009 | -63.714
-4.5 | -0.437 | 0.00737 | -0.009 | -59.297
-4 | -0.384 | 0.00713 | -0.01 | -53.911
-3.5 | -0.33 | 0.00691 | -0.01 | -47.664
-3 | -0.273 | 0.00676 | -0.011 | -40.373
-2.5 | -0.216 | 0.00655 | -0.011 | -32.986
-2 | -0.159 | 0.00466 | -0.011 | -34.06
-1.5 | -0.101 | 0.00458 | -0.012 | -21.978
-1 | -0.043 | 0.00452 | -0.012 | -9.421
-0.5 | 0.016 | 0.00448 | -0.012 | 3.498
0 | 0.074 | 0.00447 | -0.013 | 16.539
0.5 | 0.132 | 0.00438 | -0.013 | 30.188
1 | 0.19 | 0.00435 | -0.014 | 43.729
1.5 | 0.248 | 0.00434 | -0.014 | 57.222
2 | 0.306 | 0.00437 | -0.014 | 69.992
2.5 | 0.363 | 0.00442 | -0.015 | 82.255
3 | 0.42 | 0.00447 | -0.015 | 93.962
3.5 | 0.476 | 0.00684 | -0.016 | 69.638
4 | 0.531 | 0.00699 | -0.016 | 75.886
4.5 | 0.583 | 0.00663 | -0.016 | 87.964
5 | 0.633 | 0.00684 | -0.017 | 92.6
5.5 | 0.68 | 0.00701 | -0.017 | 97.073
6 | 0.724 | 0.00725 | -0.017 | 99.811
6.5 | 0.764 | 0.00757 | -0.018 | 100.859
7 | 0.799 | 0.0101 | -0.018 | 79.16
7.5 | 0.829 | 0.01053 | -0.019 | 78.765
8 | 0.854 | 0.01103 | -0.019 | 77.403
8.5 | 0.871 | 0.01155 | -0.019 | 75.466
9 | 0.717 | 0.05497 | -0.009 | 13.049
9.5 | 0.723 | 0.05933 | -0.009 | 12.191
10 | 0.725 | 0.0643 | -0.008 | 11.271
10.5 | 0.716 | 0.06843 | -0.008 | 10.463
11 | 0.702 | 0.07318 | -0.009 | 9.592
11.5 | 0.684 | 0.07714 | -0.009 | 8.863
12 | 0.661 | 0.08244 | -0.009 | 8.023
12.5 | 0.637 | 0.08833 | -0.009 | 7.211
13 | 0.61 | 0.09264 | -0.009 | 6.587
13.5 | 0.583 | 0.09791 | -0.01 | 5.949

## 50. Re 2M Mach 0.00 (2)
BIGFOIL.COM POLAR EXPORT
NACA63-109 a=0.5
NACA63-109 a=0.5 |  |  |  | Cl Max: | 1.3125 | at alpha= | 13 | deg
XFOIL ncrit=9 |  |  |  | L/D Max: | 82.199 | at alpha= | 6.5 | deg
Re: | 2000000 |  |  | Cd Min: | 0.23107 | at alpha= | 18 | deg
Mach: | 0 |  |  | Cl=0 at alpha= | -0.64476 | deg
|  |  |  | @ Cl=0.1, Cd= | 0.0040658
|  |  |  | @ Cl=0.4, Cd= | 0.0056609
|  |  |  | @ Cl=0.6, Cd= | 0.0078029
alpha (deg) | Cl | Cd | Cm | Cl/Cd
-16.5 | -0.7456 | 0.20574 | 0.0603 | -3.624
-16 | -0.7312 | 0.19707 | 0.0558 | -3.7104
-15.5 | -0.7198 | 0.18835 | 0.0513 | -3.8216
-15 | -0.7049 | 0.18119 | 0.0473 | -3.8904
-14.5 | -0.6906 | 0.17375 | 0.0432 | -3.9747
-14 | -0.6771 | 0.16598 | 0.0391 | -4.0794
-13.5 | -0.6657 | 0.15659 | 0.0344 | -4.2512
-13 | -0.9924 | 0.05601 | -0.0189 | -17.7183
-12.5 | -1.023 | 0.04502 | -0.0265 | -22.7232
-12 | -1.0754 | 0.03687 | -0.024 | -29.1673
-11.5 | -1.1033 | 0.02734 | -0.0198 | -40.3548
-11 | -1.0788 | 0.02297 | -0.0179 | -46.9656
-10.5 | -1.0388 | 0.02067 | -0.017 | -50.2564
-10 | -0.9943 | 0.01887 | -0.0163 | -52.6921
-9.5 | -0.9481 | 0.01711 | -0.0157 | -55.412
-9 | -0.8999 | 0.01556 | -0.0152 | -57.8342
-8.5 | -0.8494 | 0.01436 | -0.0149 | -59.1504
-8 | -0.7953 | 0.01406 | -0.0151 | -56.5647
-7.5 | -0.7449 | 0.01143 | -0.0151 | -65.1706
-7 | -0.697 | 0.01073 | -0.0137 | -64.9581
-6.5 | -0.6455 | 0.01003 | -0.0131 | -64.3569
-6 | -0.5923 | 0.00945 | -0.0127 | -62.6772
-5.5 | -0.5391 | 0.0087 | -0.0124 | -61.9655
-5 | -0.4844 | 0.00821 | -0.0124 | -59.0012
-4.5 | -0.429 | 0.00787 | -0.0124 | -54.5108
-4 | -0.3736 | 0.00741 | -0.0124 | -50.4184
-3.5 | -0.3176 | 0.00715 | -0.0126 | -44.4196
-3 | -0.2615 | 0.00685 | -0.0127 | -38.1752
-2.5 | -0.2059 | 0.00632 | -0.0129 | -32.5791
-2 | -0.1516 | 0.00534 | -0.0133 | -28.3895
-1.5 | -0.0964 | 0.0047 | -0.0136 | -20.5106
-1 | -0.04 | 0.00442 | -0.0139 | -9.0498
-0.5 | 0.0163 | 0.00418 | -0.0141 | 3.8995
0 | 0.073 | 0.00408 | -0.0143 | 17.8922
0.5 | 0.1299 | 0.00405 | -0.0145 | 32.0741
1 | 0.1867 | 0.00407 | -0.0147 | 45.8722
1.5 | 0.2434 | 0.00415 | -0.0149 | 58.6506
2 | 0.2993 | 0.0044 | -0.0151 | 68.0227
2.5 | 0.3548 | 0.00475 | -0.0152 | 74.6947
3 | 0.4069 | 0.0058 | -0.0152 | 70.1552
3.5 | 0.4591 | 0.00674 | -0.015 | 68.1157
4 | 0.5118 | 0.00726 | -0.0147 | 70.4959
4.5 | 0.5633 | 0.00756 | -0.0138 | 74.5106
5 | 0.6177 | 0.00792 | -0.0135 | 77.9924
5.5 | 0.677 | 0.00856 | -0.0147 | 79.0888
6 | 0.7314 | 0.00901 | -0.0147 | 81.1765
6.5 | 0.785 | 0.00955 | -0.0146 | 82.199
7 | 0.8357 | 0.01064 | -0.0141 | 78.5432
7.5 | 0.8883 | 0.01127 | -0.0139 | 78.8199
8 | 0.9393 | 0.01211 | -0.0135 | 77.564
8.5 | 0.9895 | 0.013 | -0.013 | 76.1154
9 | 1.0365 | 0.01435 | -0.0122 | 72.23
9.5 | 1.0798 | 0.01631 | -0.0109 | 66.2048
10 | 1.128 | 0.01721 | -0.0104 | 65.5433
10.5 | 1.1724 | 0.01861 | -0.0094 | 62.9984
11 | 1.2134 | 0.02035 | -0.008 | 59.6265
11.5 | 1.2512 | 0.0222 | -0.0065 | 56.3604
12 | 1.2844 | 0.02428 | -0.0045 | 52.8995
12.5 | 1.3098 | 0.02672 | -0.0018 | 49.0195
13 | 1.3125 | 0.02975 | 0.0035 | 44.1176
13.5 | 1.2969 | 0.03442 | 0.0081 | 37.6787
14 | 1.2654 | 0.04206 | 0.0093 | 30.0856
14.5 | 1.2347 | 0.05152 | 0.0065 | 23.9655
15 | 1.1911 | 0.06554 | -0.0013 | 18.1736
15.5 | 1.1353 | 0.08684 | -0.0156 | 13.0735
17 | 0.8445 | 0.21668 | -0.0806 | 3.8975
17.5 | 0.8602 | 0.22407 | -0.0851 | 3.839
18 | 0.8761 | 0.23107 | -0.0894 | 3.7915

## 51. Re 2M Mach 0.10 (1)
BIGFOIL.COM POLAR EXPORT
NACA63-109 a=0.5
NACA63-109 a=0.5 |  |  |  | Cl Max: | 0.854 | at alpha= | 8.5 | deg
JavaFoil+Calcfoil stall+Eppler ext transition |  |  |  | L/D Max: | 101.174 | at alpha= | 6.5 | deg
Re: | 2000000 |  |  | Cd Min: | 0.00435 | at alpha= | 1.5 | deg
Mach: | 0.1 |  |  | Cl=0 at alpha= | -0.63559 | deg
|  |  |  | @ Cl=0.1, Cd= | 0.0044336
|  |  |  | @ Cl=0.4, Cd= | 0.0044446
|  |  |  | @ Cl=0.6, Cd= | 0.10125
alpha (deg) | Cl | Cd | Cm | Cl/Cd
-12.5 | -0.539 | 0.0888 | -0.002 | -6.071
-12 | -0.556 | 0.08382 | -0.002 | -6.636
-11.5 | -0.571 | 0.07787 | -0.002 | -7.334
-11 | -0.583 | 0.07451 | -0.002 | -7.82
-10.5 | -0.591 | 0.06985 | -0.002 | -8.464
-10 | -0.596 | 0.06546 | -0.002 | -9.104
-9.5 | -0.596 | 0.06071 | -0.003 | -9.823
-9 | -0.592 | 0.05671 | -0.003 | -10.445
-8.5 | -0.584 | 0.05261 | -0.003 | -11.095
-8 | -0.571 | 0.04864 | -0.004 | -11.748
-7.5 | -0.684 | 0.00949 | -0.007 | -72.038
-7 | -0.655 | 0.00914 | -0.008 | -71.597
-6.5 | -0.62 | 0.00879 | -0.008 | -70.56
-6 | -0.581 | 0.00845 | -0.008 | -68.685
-5.5 | -0.537 | 0.00816 | -0.009 | -65.752
-5 | -0.489 | 0.00765 | -0.009 | -63.984
-4.5 | -0.439 | 0.00741 | -0.01 | -59.262
-4 | -0.386 | 0.00719 | -0.01 | -53.706
-3.5 | -0.331 | 0.00696 | -0.01 | -47.542
-3 | -0.274 | 0.00677 | -0.011 | -40.525
-2.5 | -0.217 | 0.00656 | -0.011 | -33.113
-2 | -0.159 | 0.00467 | -0.011 | -34.096
-1.5 | -0.101 | 0.00462 | -0.012 | -21.883
-1 | -0.043 | 0.00457 | -0.012 | -9.375
-0.5 | 0.016 | 0.00453 | -0.013 | 3.479
0 | 0.074 | 0.00446 | -0.013 | 16.677
0.5 | 0.133 | 0.0044 | -0.013 | 30.19
1 | 0.191 | 0.00438 | -0.014 | 43.675
1.5 | 0.25 | 0.00435 | -0.014 | 57.436
2 | 0.308 | 0.00436 | -0.014 | 70.567
2.5 | 0.365 | 0.00442 | -0.015 | 82.595
3 | 0.422 | 0.00446 | -0.015 | 94.731
3.5 | 0.479 | 0.00684 | -0.016 | 69.968
4 | 0.533 | 0.00648 | -0.016 | 82.247
4.5 | 0.586 | 0.00661 | -0.016 | 88.58
5 | 0.636 | 0.00682 | -0.017 | 93.166
5.5 | 0.683 | 0.00707 | -0.017 | 96.592
6 | 0.726 | 0.00735 | -0.017 | 98.811
6.5 | 0.766 | 0.00757 | -0.018 | 101.174
7 | 0.8 | 0.01017 | -0.018 | 78.644
7.5 | 0.829 | 0.01061 | -0.019 | 78.131
8 | 0.852 | 0.01113 | -0.019 | 76.574
8.5 | 0.854 | 0.01213 | -0.019 | 70.403
9 | 0.713 | 0.05528 | -0.009 | 12.891
9.5 | 0.716 | 0.0599 | -0.009 | 11.947
10 | 0.715 | 0.06476 | -0.008 | 11.035
10.5 | 0.703 | 0.06886 | -0.008 | 10.206
11 | 0.685 | 0.07329 | -0.009 | 9.345
11.5 | 0.662 | 0.07745 | -0.009 | 8.553
12 | 0.636 | 0.08176 | -0.009 | 7.779
12.5 | 0.607 | 0.08922 | -0.009 | 6.809
13 | 0.577 | 0.09586 | -0.01 | 6.017
13.5 | 0.545 | 0.10125 | -0.01 | 5.384

## 52. Re 2M Mach 0.10 (2)
BIGFOIL.COM POLAR EXPORT
NACA63-109 a=0.5
NACA63-109 a=0.5 |  |  |  | Cl Max: | 1.2696 | at alpha= | 12.5 | deg
XFOIL ncrit=9 |  |  |  | L/D Max: | 81.8446 | at alpha= | 6.5 | deg
Re: | 2000000 |  |  | Cd Min: | 0.22502 | at alpha= | 17.5 | deg
Mach: | 0.1 |  |  | Cl=0 at alpha= | -0.64556 | deg
|  |  |  | @ Cl=0.1, Cd= | 0.0040761
|  |  |  | @ Cl=0.4, Cd= | 0.0056586
|  |  |  | @ Cl=0.6, Cd= | 0.0078902
alpha (deg) | Cl | Cd | Cm | Cl/Cd
-16 | -0.7327 | 0.19784 | 0.0563 | -3.7035
-15.5 | -0.7209 | 0.18915 | 0.0519 | -3.8113
-15 | -0.7057 | 0.18197 | 0.0478 | -3.8781
-14.5 | -0.6912 | 0.17453 | 0.0437 | -3.9604
-14 | -0.6775 | 0.16673 | 0.0396 | -4.0635
-13.5 | -0.6657 | 0.15733 | 0.0349 | -4.2312
-13 | -0.6554 | 0.14829 | 0.0304 | -4.4197
-12.5 | -0.6476 | 0.1389 | 0.026 | -4.6623
-12 | -0.6488 | 0.12802 | 0.021 | -5.068
-11.5 | -1.0466 | 0.03645 | -0.024 | -28.7133
-11 | -1.0614 | 0.02764 | -0.0207 | -38.4009
-10.5 | -1.033 | 0.02365 | -0.0191 | -43.6786
-10 | -0.993 | 0.02106 | -0.018 | -47.151
-9.5 | -0.9497 | 0.01868 | -0.0171 | -50.8405
-9 | -0.9034 | 0.01658 | -0.0163 | -54.4873
-8.5 | -0.8543 | 0.0149 | -0.0158 | -57.3356
-8 | -0.8006 | 0.0143 | -0.0157 | -55.986
-7.5 | -0.7496 | 0.01175 | -0.0156 | -63.7957
-7 | -0.7013 | 0.01095 | -0.0142 | -64.0457
-6.5 | -0.6496 | 0.01021 | -0.0134 | -63.6239
-6 | -0.5961 | 0.00955 | -0.013 | -62.4188
-5 | -0.4875 | 0.00826 | -0.0126 | -59.0194
-4.5 | -0.4317 | 0.0079 | -0.0126 | -54.6456
-4 | -0.3759 | 0.00743 | -0.0126 | -50.5922
-3 | -0.263 | 0.00687 | -0.0128 | -38.2824
-2.5 | -0.207 | 0.00634 | -0.013 | -32.6498
-2 | -0.1524 | 0.00538 | -0.0134 | -28.3271
-1.5 | -0.0969 | 0.00471 | -0.0137 | -20.5732
-1 | -0.0403 | 0.00443 | -0.0139 | -9.0971
0 | 0.0734 | 0.00409 | -0.0144 | 17.9462
0.5 | 0.1307 | 0.00406 | -0.0146 | 32.1921
1 | 0.1878 | 0.00408 | -0.0148 | 46.0294
1.5 | 0.2448 | 0.00416 | -0.015 | 58.8462
2 | 0.301 | 0.00441 | -0.0151 | 68.254
2.5 | 0.3568 | 0.00476 | -0.0153 | 74.958
3 | 0.4092 | 0.00585 | -0.0152 | 69.9487
3.5 | 0.4617 | 0.00678 | -0.0151 | 68.0973
4 | 0.515 | 0.0073 | -0.0147 | 70.5479
4.5 | 0.5668 | 0.0076 | -0.0138 | 74.5789
5.5 | 0.6812 | 0.0086 | -0.0146 | 79.2093
6 | 0.7358 | 0.00908 | -0.0145 | 81.0352
6.5 | 0.7898 | 0.00965 | -0.0144 | 81.8446
7 | 0.8409 | 0.01074 | -0.0138 | 78.2961
7.5 | 0.8935 | 0.01146 | -0.0134 | 77.9668
8 | 0.9446 | 0.01238 | -0.0129 | 76.3005
8.5 | 0.995 | 0.01334 | -0.0123 | 74.5877
9 | 1.0352 | 0.01604 | -0.0105 | 64.5387
9.5 | 1.0857 | 0.01676 | -0.01 | 64.7792
10 | 1.132 | 0.01809 | -0.009 | 62.576
10.5 | 1.1739 | 0.01996 | -0.0076 | 58.8126
11 | 1.2112 | 0.02222 | -0.0058 | 54.5095
11.5 | 1.2434 | 0.0247 | -0.0036 | 50.3401
12 | 1.2673 | 0.02755 | -0.0007 | 46
12.5 | 1.2696 | 0.03082 | 0.0046 | 41.194
13 | 1.2586 | 0.03509 | 0.0089 | 35.8678
13.5 | 1.2291 | 0.0425 | 0.0101 | 28.92
14 | 1.1846 | 0.05398 | 0.0061 | 21.9452
14.5 | 1.1369 | 0.06966 | -0.0037 | 16.3207
15.5 | 0.8037 | 0.19127 | -0.0672 | 4.2019
16 | 0.8169 | 0.20023 | -0.0719 | 4.0798
16.5 | 0.8317 | 0.20967 | -0.0769 | 3.9667
17 | 0.8467 | 0.21759 | -0.0814 | 3.8913
17.5 | 0.8626 | 0.22502 | -0.0859 | 3.8334

## 53. Re 2M Mach 0.25 (1)
BIGFOIL.COM POLAR EXPORT
NACA63-109 a=0.5
NACA63-109 a=0.5 |  |  |  | Cl Max: | 0.819 | at alpha= | 7.5 | deg
JavaFoil+Calcfoil stall+Eppler ext transition |  |  |  | L/D Max: | 98.247 | at alpha= | 6 | deg
Re: | 2000000 |  |  | Cd Min: | 0.00438 | at alpha= | 1 | deg
Mach: | 0.25 |  |  | Cl=0 at alpha= | -0.63333 | deg
|  |  |  | @ Cl=0.1, Cd= | 0.0044603
|  |  |  | @ Cl=0.4, Cd= | 0.09624
|  |  |  | @ Cl=0.6, Cd= | 0.09624
alpha (deg) | Cl | Cd | Cm | Cl/Cd
-12 | -0.33 | 0.08503 | -0.002 | -3.883
-11.5 | -0.38 | 0.08139 | -0.002 | -4.67
-11 | -0.425 | 0.07544 | -0.002 | -5.628
-10.5 | -0.463 | 0.07296 | -0.002 | -6.346
-10 | -0.495 | 0.06722 | -0.002 | -7.359
-9.5 | -0.519 | 0.063 | -0.003 | -8.242
-9 | -0.536 | 0.05946 | -0.003 | -9.009
-8.5 | -0.544 | 0.05472 | -0.003 | -9.947
-8 | -0.545 | 0.05099 | -0.003 | -10.684
-7.5 | -0.538 | 0.04732 | -0.004 | -11.362
-7 | -0.648 | 0.00935 | -0.008 | -69.296
-6.5 | -0.621 | 0.00904 | -0.008 | -68.646
-6 | -0.586 | 0.00869 | -0.009 | -67.485
-5.5 | -0.545 | 0.00814 | -0.009 | -66.964
-5 | -0.499 | 0.00779 | -0.009 | -64.081
-4.5 | -0.449 | 0.00753 | -0.01 | -59.632
-4 | -0.396 | 0.00724 | -0.01 | -54.64
-3.5 | -0.34 | 0.00703 | -0.011 | -48.342
-3 | -0.282 | 0.0068 | -0.011 | -41.406
-2.5 | -0.223 | 0.00659 | -0.011 | -33.817
-2 | -0.164 | 0.00468 | -0.012 | -34.955
-1.5 | -0.104 | 0.00461 | -0.012 | -22.552
-1 | -0.044 | 0.00455 | -0.012 | -9.663
-0.5 | 0.016 | 0.00451 | -0.013 | 3.585
0 | 0.076 | 0.00448 | -0.013 | 17.05
0.5 | 0.137 | 0.00443 | -0.014 | 30.855
1 | 0.197 | 0.00438 | -0.014 | 44.868
1.5 | 0.256 | 0.00438 | -0.014 | 58.491
2 | 0.316 | 0.00439 | -0.015 | 71.988
2.5 | 0.375 | 0.00445 | -0.015 | 84.383
3 | 0.434 | 0.00451 | -0.016 | 96.072
3.5 | 0.491 | 0.00692 | -0.016 | 70.991
4 | 0.547 | 0.00656 | -0.016 | 83.363
4.5 | 0.6 | 0.00675 | -0.017 | 88.824
5 | 0.65 | 0.00698 | -0.017 | 93.092
5.5 | 0.696 | 0.00718 | -0.018 | 96.95
6 | 0.737 | 0.0075 | -0.018 | 98.247
6.5 | 0.772 | 0.0101 | -0.018 | 76.437
7 | 0.8 | 0.01058 | -0.019 | 75.631
7.5 | 0.819 | 0.01108 | -0.019 | 73.927
8 | 0.674 | 0.04861 | -0.01 | 13.865
8.5 | 0.673 | 0.05362 | -0.009 | 12.548
9 | 0.666 | 0.05738 | -0.008 | 11.601
9.5 | 0.651 | 0.06134 | -0.009 | 10.621
10 | 0.628 | 0.0668 | -0.009 | 9.404
10.5 | 0.586 | 0.07092 | -0.009 | 8.27
11 | 0.534 | 0.07644 | -0.009 | 6.983
11.5 | 0.473 | 0.0824 | -0.009 | 5.744
12 | 0.407 | 0.08942 | -0.01 | 4.548
12.5 | 0.334 | 0.09624 | -0.01 | 3.471

## 54. Re 2M Mach 0.25 (2)
BIGFOIL.COM POLAR EXPORT
NACA63-109 a=0.5
NACA63-109 a=0.5 |  |  |  | Cl Max: | 1.072 | at alpha= | 9.5 | deg
XFOIL ncrit=9 |  |  |  | L/D Max: | 79.7796 | at alpha= | 6 | deg
Re: | 2000000 |  |  | Cd Min: | 0.26903 | at alpha= | 20 | deg
Mach: | 0.25 |  |  | Cl=0 at alpha= | -0.6453 | deg
|  |  |  | @ Cl=0.1, Cd= | 0.0041218
|  |  |  | @ Cl=0.4, Cd= | 0.0056247
|  |  |  | @ Cl=0.6, Cd= | 0.0079516
alpha (deg) | Cl | Cd | Cm | Cl/Cd
-20 | -0.8836 | 0.26304 | 0.0965 | -3.3592
-19.5 | -0.8655 | 0.25649 | 0.0918 | -3.3744
-19 | -0.8473 | 0.24972 | 0.0872 | -3.393
-18.5 | -0.8289 | 0.24274 | 0.0826 | -3.4148
-18 | -0.8104 | 0.23523 | 0.078 | -3.4451
-17.5 | -0.7918 | 0.22702 | 0.0734 | -3.4878
-17 | -0.7745 | 0.21902 | 0.0687 | -3.5362
-16.5 | -0.7579 | 0.2106 | 0.0641 | -3.5988
-16 | -0.7418 | 0.20196 | 0.0594 | -3.673
-15.5 | -0.7279 | 0.1934 | 0.0549 | -3.7637
-15 | -0.7115 | 0.18606 | 0.0507 | -3.824
-14.5 | -0.6957 | 0.17855 | 0.0465 | -3.8964
-14 | -0.6806 | 0.17054 | 0.0422 | -3.9909
-13.5 | -0.6672 | 0.16107 | 0.0373 | -4.1423
-13 | -0.6554 | 0.15213 | 0.0328 | -4.3082
-12.5 | -0.6454 | 0.1429 | 0.0284 | -4.5164
-12 | -0.6421 | 0.13269 | 0.0237 | -4.8391
-11.5 | -0.6409 | 0.12199 | 0.0185 | -5.2537
-11 | -0.6418 | 0.111 | 0.013 | -5.782
-10.5 | -0.6492 | 0.09892 | 0.0068 | -6.5629
-10 | -0.6639 | 0.0859 | -0.0006 | -7.7288
-9.5 | -0.6892 | 0.06994 | -0.0121 | -9.8542
-9 | -0.7376 | 0.05531 | -0.0238 | -13.3357
-8.5 | -0.7782 | 0.04155 | -0.0244 | -18.7292
-8 | -0.8164 | 0.01937 | -0.0206 | -42.1477
-7 | -0.7245 | 0.01261 | -0.0171 | -57.4544
-6.5 | -0.6711 | 0.01148 | -0.016 | -58.4582
-5.5 | -0.5603 | 0.00957 | -0.0144 | -58.5475
-5 | -0.5045 | 0.00858 | -0.0138 | -58.7995
-4 | -0.3886 | 0.00761 | -0.0134 | -51.0644
-3.5 | -0.3301 | 0.00729 | -0.0134 | -45.2812
-3 | -0.2715 | 0.00695 | -0.0134 | -39.0647
-2.5 | -0.2133 | 0.00652 | -0.0135 | -32.7147
-2 | -0.1567 | 0.0056 | -0.0138 | -27.9821
-1.5 | -0.0999 | 0.00479 | -0.0141 | -20.8559
-1 | -0.0415 | 0.0045 | -0.0144 | -9.2222
-0.5 | 0.017 | 0.00425 | -0.0146 | 4
0 | 0.0759 | 0.00413 | -0.0148 | 18.3777
0.5 | 0.1349 | 0.00411 | -0.015 | 32.8224
1 | 0.1939 | 0.00412 | -0.0153 | 47.0631
1.5 | 0.2528 | 0.00422 | -0.0155 | 59.9052
2 | 0.3108 | 0.00448 | -0.0156 | 69.375
2.5 | 0.3681 | 0.0049 | -0.0156 | 75.1224
3 | 0.4218 | 0.00612 | -0.0156 | 68.9216
3.5 | 0.4764 | 0.00703 | -0.0153 | 67.7667
4 | 0.5321 | 0.00749 | -0.0148 | 71.0414
4.5 | 0.5863 | 0.00788 | -0.0138 | 74.4036
5 | 0.6399 | 0.00816 | -0.0126 | 78.4191
5.5 | 0.7039 | 0.00887 | -0.0139 | 79.3574
6 | 0.7603 | 0.00953 | -0.0134 | 79.7796
6.5 | 0.8132 | 0.01079 | -0.0125 | 75.3661
7 | 0.868 | 0.01166 | -0.0117 | 74.4425
7.5 | 0.92 | 0.013 | -0.0105 | 70.7692
8 | 0.9714 | 0.01437 | -0.0092 | 67.5992
8.5 | 1.0096 | 0.01819 | -0.0065 | 55.503
9 | 1.0547 | 0.02051 | -0.0046 | 51.4237
9.5 | 1.072 | 0.02706 | -0.0006 | 39.6157
10 | 1.014 | 0.04093 | 0.0072 | 24.774
10.5 | 0.9528 | 0.05122 | 0.0099 | 18.6021
11 | 0.9 | 0.06477 | 0.0028 | 13.8953
11.5 | 0.8461 | 0.09013 | -0.0157 | 9.3876
12 | 0.805 | 0.11173 | -0.0284 | 7.2049
12.5 | 0.782 | 0.12909 | -0.0375 | 6.0578
13 | 0.7767 | 0.14247 | -0.0442 | 5.4517
13.5 | 0.7779 | 0.15438 | -0.0502 | 5.0389
14 | 0.7831 | 0.1658 | -0.0558 | 4.7232
15 | 0.7995 | 0.18661 | -0.0661 | 4.2843
15.5 | 0.8127 | 0.19595 | -0.071 | 4.1475
16 | 0.8274 | 0.20486 | -0.0757 | 4.0389
16.5 | 0.8431 | 0.21403 | -0.0808 | 3.9392
17 | 0.8598 | 0.22249 | -0.0855 | 3.8644
17.5 | 0.877 | 0.23019 | -0.0902 | 3.8099
18 | 0.8943 | 0.23746 | -0.0948 | 3.7661
18.5 | 0.9116 | 0.24383 | -0.099 | 3.7387
19 | 0.9265 | 0.25301 | -0.1041 | 3.6619
19.5 | 0.9437 | 0.26135 | -0.109 | 3.6109
20 | 0.9606 | 0.26903 | -0.1137 | 3.5706

## 55. Re 2M Mach 0.50 (1)
BIGFOIL.COM POLAR EXPORT
NACA63-109 a=0.5
NACA63-109 a=0.5 |  |  |  | Cl Max: | 1.068 | at alpha= | 20 | deg
JavaFoil+Calcfoil stall+Eppler ext transition |  |  |  | L/D Max: | 91.395 | at alpha= | 2.5 | deg
Re: | 2000000 |  |  | Cd Min: | 0.00448 | at alpha= | 1.5 | deg
Mach: | 0.5 |  |  | Cl=0 at alpha= | -0.63433 | deg
|  |  |  | @ Cl=0.1, Cd= | 0.00451
|  |  |  | @ Cl=0.4, Cd= | 0.004557
|  |  |  | @ Cl=0.6, Cd= | 0.090606
alpha (deg) | Cl | Cd | Cm | Cl/Cd
-20 | -1.029 | 0.1742 | 0.001 | -5.909
-19.5 | -1.004 | 0.16835 | 0 | -5.961
-19 | -0.979 | 0.16436 | 0 | -5.958
-18.5 | -0.95 | 0.15991 | 0 | -5.943
-18 | -0.923 | 0.15568 | 0 | -5.932
-17.5 | -0.897 | 0.15073 | 0 | -5.952
-17 | -0.871 | 0.1471 | -0.001 | -5.922
-16.5 | -0.845 | 0.14286 | -0.001 | -5.916
-16 | -0.818 | 0.13774 | -0.001 | -5.937
-15.5 | -0.791 | 0.13053 | -0.001 | -6.059
-15 | -0.765 | 0.12747 | -0.001 | -6
-14.5 | -0.739 | 0.12357 | -0.001 | -5.977
-14 | -0.712 | 0.11863 | -0.002 | -6.005
-13.5 | -0.685 | 0.11181 | -0.002 | -6.125
-13 | -0.658 | 0.10801 | -0.002 | -6.095
-12.5 | -0.632 | 0.10453 | -0.002 | -6.046
-12 | -0.606 | 0.09803 | -0.002 | -6.178
-11.5 | -0.579 | 0.09798 | -0.002 | -5.912
-11 | -0.552 | 0.0937 | -0.003 | -5.889
-10.5 | -0.525 | 0.11321 | -0.003 | -4.636
-10 | -0.499 | 0.06847 | -0.003 | -7.289
-9.5 | -0.473 | 0.08259 | -0.003 | -5.721
-9 | -0.446 | 0.05844 | -0.003 | -7.634
-8.5 | -0.419 | 0.06979 | -0.003 | -6.002
-8 | -0.392 | 0.05737 | -0.003 | -6.839
-7.5 | -0.366 | 0.05238 | -0.004 | -6.986
-7 | -0.339 | 0.04721 | -0.004 | -7.188
-6.5 | -0.312 | 0.04602 | -0.004 | -6.79
-6 | -0.286 | 0.04409 | -0.004 | -6.478
-5.5 | -0.404 | 0.04121 | -0.004 | -9.801
-5 | -0.417 | 0.03576 | -0.006 | -11.663
-4.5 | -0.483 | 0.00811 | -0.011 | -59.519
-4 | -0.434 | 0.00771 | -0.011 | -56.262
-3.5 | -0.376 | 0.00738 | -0.012 | -50.938
-3 | -0.313 | 0.00705 | -0.012 | -44.391
-2.5 | -0.248 | 0.00681 | -0.013 | -36.487
-2 | -0.183 | 0.0066 | -0.013 | -27.682
-1.5 | -0.116 | 0.00469 | -0.014 | -24.749
-1 | -0.049 | 0.00459 | -0.014 | -10.698
-0.5 | 0.018 | 0.00457 | -0.014 | 3.957
0 | 0.085 | 0.00451 | -0.015 | 18.929
0.5 | 0.153 | 0.00451 | -0.015 | 33.874
1 | 0.22 | 0.0045 | -0.016 | 48.848
1.5 | 0.287 | 0.00448 | -0.016 | 63.947
2 | 0.353 | 0.0045 | -0.017 | 78.486
2.5 | 0.419 | 0.00458 | -0.017 | 91.395
3 | 0.483 | 0.00644 | -0.017 | 75.003
3.5 | 0.545 | 0.00674 | -0.018 | 80.953
4 | 0.604 | 0.00699 | -0.018 | 86.311
4.5 | 0.655 | 0.00907 | -0.019 | 72.151
5 | 0.694 | 0.00995 | -0.019 | 69.721
5.5 | 0.709 | 0.01064 | -0.02 | 66.654
6 | 0.533 | 0.04136 | -0.009 | 12.889
6.5 | 0.376 | 0.0458 | -0.009 | 8.217
7 | 0.402 | 0.05485 | -0.009 | 7.333
7.5 | 0.429 | 0.04937 | -0.01 | 8.691
8 | 0.455 | 0.05392 | -0.01 | 8.436
8.5 | 0.481 | 0.06035 | -0.01 | 7.964
9 | 0.506 | 0.0727 | -0.01 | 6.964
9.5 | 0.533 | 0.06166 | -0.011 | 8.644
10 | 0.559 | 0.06723 | -0.011 | 8.31
10.5 | 0.584 | 0.08924 | -0.011 | 6.544
11 | 0.61 | 0.09146 | -0.011 | 6.665
11.5 | 0.636 | 0.09406 | -0.012 | 6.764
12 | 0.662 | 0.09848 | -0.012 | 6.719
12.5 | 0.687 | 0.10179 | -0.012 | 6.75
13 | 0.712 | 0.10534 | -0.013 | 6.763
13.5 | 0.739 | 0.11331 | -0.013 | 6.52
14 | 0.765 | 0.11641 | -0.014 | 6.569
14.5 | 0.79 | 0.1202 | -0.014 | 6.571
15 | 0.815 | 0.12473 | -0.014 | 6.534
15.5 | 0.841 | 0.13193 | -0.015 | 6.372
16 | 0.868 | 0.1395 | -0.016 | 6.224
16.5 | 0.892 | 0.14255 | -0.016 | 6.257
17 | 0.917 | 0.14676 | -0.016 | 6.248
17.5 | 0.942 | 0.15206 | -0.016 | 6.196
18 | 0.969 | 0.15728 | -0.017 | 6.161
18.5 | 0.994 | 0.16022 | -0.017 | 6.204
19 | 1.019 | 0.16303 | -0.018 | 6.248
19.5 | 1.043 | 0.16946 | -0.018 | 6.158
20 | 1.068 | 0.17887 | -0.018 | 5.973

## 56. Re 2M Mach 0.50 (2)
BIGFOIL.COM POLAR EXPORT
NACA63-109 a=0.5
NACA63-109 a=0.5 |  |  |  | Cl Max: | 1.0609 | at alpha= | 20 | deg
XFOIL ncrit=9 |  |  |  | L/D Max: | 75.9887 | at alpha= | 4.5 | deg
Re: | 2000000 |  |  | Cd Min: | 0.299 | at alpha= | 20 | deg
Mach: | 0.5 |  |  | Cl=0 at alpha= | -0.64812 | deg
|  |  |  | @ Cl=0.1, Cd= | 0.0043441
|  |  |  | @ Cl=0.4, Cd= | 0.0054389
|  |  |  | @ Cl=0.6, Cd= | 0.0082132
alpha (deg) | Cl | Cd | Cm | Cl/Cd
-20 | -0.9738 | 0.29178 | 0.1166 | -3.3374
-19.5 | -0.9511 | 0.28334 | 0.111 | -3.3567
-19 | -0.9285 | 0.27475 | 0.1055 | -3.3794
-18.5 | -0.9049 | 0.26565 | 0.0999 | -3.4064
-18 | -0.8816 | 0.25642 | 0.0943 | -3.4381
-17.5 | -0.8592 | 0.24732 | 0.0888 | -3.474
-17 | -0.8371 | 0.23829 | 0.0834 | -3.5129
-16.5 | -0.8153 | 0.22895 | 0.078 | -3.561
-16 | -0.7938 | 0.21965 | 0.0727 | -3.6139
-15.5 | -0.7733 | 0.21117 | 0.0678 | -3.662
-15 | -0.7518 | 0.20283 | 0.0628 | -3.7066
-14.5 | -0.7307 | 0.19408 | 0.0578 | -3.7649
-14 | -0.7103 | 0.18437 | 0.0523 | -3.8526
-13.5 | -0.6917 | 0.17509 | 0.0471 | -3.9505
-13 | -0.6736 | 0.16589 | 0.0422 | -4.0605
-12.5 | -0.6568 | 0.15658 | 0.0373 | -4.1947
-12 | -0.6429 | 0.14736 | 0.0328 | -4.3628
-11.5 | -0.6303 | 0.13768 | 0.0278 | -4.578
-11 | -0.6189 | 0.12809 | 0.0228 | -4.8318
-10.5 | -0.6106 | 0.11784 | 0.0175 | -5.1816
-10 | -0.6033 | 0.10801 | 0.0124 | -5.5856
-9.5 | -0.6004 | 0.09772 | 0.0068 | -6.1441
-9 | -0.6001 | 0.08793 | 0.001 | -6.8247
-8.5 | -0.606 | 0.07692 | -0.0057 | -7.8783
-8 | -0.6092 | 0.06689 | -0.0128 | -9.1075
-7.5 | -0.63 | 0.05241 | -0.0269 | -12.0206
-7 | -0.6514 | 0.04425 | -0.0308 | -14.7209
-6.5 | -0.6612 | 0.03595 | -0.0299 | -18.3922
-6 | -0.6495 | 0.02731 | -0.0281 | -23.7825
-5.5 | -0.6193 | 0.01895 | -0.0252 | -32.6807
-5 | -0.5704 | 0.01283 | -0.0221 | -44.4583
-4.5 | -0.5104 | 0.01001 | -0.0196 | -50.989
-4 | -0.4447 | 0.00876 | -0.018 | -50.7648
-3.5 | -0.3779 | 0.00788 | -0.0169 | -47.9569
-3 | -0.3099 | 0.00743 | -0.0164 | -41.7093
-2.5 | -0.2422 | 0.00703 | -0.016 | -34.4523
-2 | -0.176 | 0.0064 | -0.0159 | -27.5
-1.5 | -0.1129 | 0.00515 | -0.0162 | -21.9223
-1 | -0.0468 | 0.00472 | -0.0163 | -9.9153
-0.5 | 0.0197 | 0.00446 | -0.0165 | 4.417
0 | 0.0867 | 0.00435 | -0.0168 | 19.931
0.5 | 0.154 | 0.00432 | -0.017 | 35.6481
1 | 0.2212 | 0.00434 | -0.0172 | 50.9677
1.5 | 0.2883 | 0.00446 | -0.0173 | 64.6413
2 | 0.3545 | 0.00476 | -0.0173 | 74.4748
2.5 | 0.4175 | 0.0057 | -0.0171 | 73.2456
3 | 0.4777 | 0.00712 | -0.0165 | 67.0927
3.5 | 0.5426 | 0.00774 | -0.0158 | 70.1034
4 | 0.6081 | 0.00828 | -0.0146 | 73.442
4.5 | 0.6725 | 0.00885 | -0.0128 | 75.9887
5 | 0.729 | 0.00999 | -0.0093 | 72.973
5.5 | 0.7934 | 0.01194 | -0.0073 | 66.4489
6 | 0.8447 | 0.01534 | -0.0035 | 55.0652
6.5 | 0.8758 | 0.02249 | 0.0015 | 38.9418
7 | 0.8821 | 0.03103 | 0.0064 | 28.4273
7.5 | 0.8656 | 0.03869 | 0.011 | 22.3727
8 | 0.8311 | 0.04601 | 0.0128 | 18.0635
8.5 | 0.7984 | 0.05644 | 0.007 | 14.146
9 | 0.7744 | 0.07048 | -0.0043 | 10.9875
9.5 | 0.7593 | 0.08607 | -0.0156 | 8.8219
10 | 0.7496 | 0.09886 | -0.0234 | 7.5824
10.5 | 0.7457 | 0.11083 | -0.0304 | 6.7283
11 | 0.7446 | 0.12292 | -0.037 | 6.0576
11.5 | 0.749 | 0.13428 | -0.0432 | 5.5779
12 | 0.76 | 0.14392 | -0.0485 | 5.2807
12.5 | 0.7682 | 0.15565 | -0.0546 | 4.9354
13 | 0.784 | 0.16433 | -0.0595 | 4.7709
13.5 | 0.7981 | 0.17459 | -0.065 | 4.5713
14 | 0.8122 | 0.18545 | -0.0708 | 4.3796
14.5 | 0.8297 | 0.19546 | -0.0761 | 4.2449
15 | 0.8483 | 0.20524 | -0.0815 | 4.1332
15.5 | 0.8679 | 0.21491 | -0.0868 | 4.0384
16 | 0.8884 | 0.22449 | -0.0922 | 3.9574
16.5 | 0.909 | 0.2341 | -0.0977 | 3.883
17 | 0.93 | 0.24368 | -0.1034 | 3.8165
17.5 | 0.9531 | 0.25376 | -0.1092 | 3.7559
18 | 0.9752 | 0.26267 | -0.1147 | 3.7126
18.5 | 0.9965 | 0.27063 | -0.1199 | 3.6821
19 | 1.0174 | 0.28008 | -0.1254 | 3.6325
19.5 | 1.0395 | 0.28972 | -0.1313 | 3.5879
20 | 1.0609 | 0.299 | -0.1369 | 3.5482

## 57. Re 3M Mach 0.00 (1)
BIGFOIL.COM POLAR EXPORT
NACA63-109 a=0.5
NACA63-109 a=0.5 |  |  |  | Cl Max: | 0.886 | at alpha= | 9 | deg
JavaFoil+Calcfoil stall+Eppler ext transition |  |  |  | L/D Max: | 108.477 | at alpha= | 7 | deg
Re: | 3000000 |  |  | Cd Min: | 0.00426 | at alpha= | 2 | deg
Mach: | 0 |  |  | Cl=0 at alpha= | -0.63559 | deg
|  |  |  | @ Cl=0.1, Cd= | 0.0043
|  |  |  | @ Cl=0.4, Cd= | 0.0043425
|  |  |  | @ Cl=0.6, Cd= | 0.1021
alpha (deg) | Cl | Cd | Cm | Cl/Cd
-13 | -0.552 | 0.09054 | -0.002 | -6.099
-12.5 | -0.568 | 0.08453 | -0.002 | -6.718
-12 | -0.582 | 0.08109 | -0.002 | -7.172
-11.5 | -0.593 | 0.07601 | -0.002 | -7.799
-11 | -0.601 | 0.07207 | -0.002 | -8.345
-10.5 | -0.607 | 0.06751 | -0.002 | -8.988
-10 | -0.608 | 0.06335 | -0.003 | -9.603
-9.5 | -0.606 | 0.05865 | -0.003 | -10.333
-9 | -0.601 | 0.05453 | -0.003 | -11.013
-8.5 | -0.598 | 0.04682 | -0.004 | -12.766
-8 | -0.71 | 0.00933 | -0.007 | -76.118
-7.5 | -0.685 | 0.00894 | -0.007 | -76.64
-7 | -0.655 | 0.00856 | -0.008 | -76.51
-6.5 | -0.619 | 0.00821 | -0.008 | -75.415
-6 | -0.579 | 0.00793 | -0.008 | -73.087
-5.5 | -0.535 | 0.00763 | -0.009 | -70.109
-5 | -0.488 | 0.00719 | -0.009 | -67.791
-4.5 | -0.437 | 0.00695 | -0.009 | -62.893
-4 | -0.384 | 0.00674 | -0.01 | -56.989
-3.5 | -0.33 | 0.00654 | -0.01 | -50.405
-3 | -0.273 | 0.00639 | -0.011 | -42.726
-2.5 | -0.216 | 0.00618 | -0.011 | -34.965
-2 | -0.159 | 0.00449 | -0.011 | -35.318
-1.5 | -0.101 | 0.0044 | -0.012 | -22.885
-1 | -0.043 | 0.00436 | -0.012 | -9.764
-0.5 | 0.016 | 0.00432 | -0.012 | 3.628
0 | 0.074 | 0.0043 | -0.013 | 17.212
0.5 | 0.132 | 0.0043 | -0.013 | 30.769
1 | 0.19 | 0.0043 | -0.014 | 44.219
1.5 | 0.248 | 0.00429 | -0.014 | 57.936
2 | 0.306 | 0.00426 | -0.014 | 71.827
2.5 | 0.363 | 0.00431 | -0.015 | 84.384
3 | 0.42 | 0.00436 | -0.015 | 96.373
3.5 | 0.476 | 0.00646 | -0.016 | 73.676
4 | 0.531 | 0.00665 | -0.016 | 79.77
4.5 | 0.583 | 0.0068 | -0.016 | 85.715
5 | 0.633 | 0.00643 | -0.017 | 98.489
5.5 | 0.68 | 0.00665 | -0.017 | 102.373
6 | 0.724 | 0.0068 | -0.017 | 106.533
6.5 | 0.764 | 0.00709 | -0.018 | 107.771
7 | 0.799 | 0.00737 | -0.018 | 108.477
7.5 | 0.83 | 0.00987 | -0.019 | 84.046
8 | 0.854 | 0.01038 | -0.019 | 82.338
8.5 | 0.873 | 0.01091 | -0.019 | 80.054
9 | 0.886 | 0.0114 | -0.02 | 77.643
9.5 | 0.727 | 0.05693 | -0.01 | 12.766
10 | 0.726 | 0.06244 | -0.009 | 11.63
10.5 | 0.717 | 0.06637 | -0.009 | 10.806
11 | 0.703 | 0.07064 | -0.01 | 9.953
11.5 | 0.685 | 0.07458 | -0.01 | 9.181
12 | 0.662 | 0.07998 | -0.01 | 8.282
12.5 | 0.638 | 0.08482 | -0.01 | 7.518
13 | 0.611 | 0.09115 | -0.01 | 6.703
13.5 | 0.583 | 0.09604 | -0.01 | 6.071
14 | 0.555 | 0.1021 | -0.01 | 5.432

## 58. Re 3M Mach 0.00 (2)
BIGFOIL.COM POLAR EXPORT
NACA63-109 a=0.5
NACA63-109 a=0.5 |  |  |  | Cl Max: | 1.3993 | at alpha= | 13.5 | deg
XFOIL ncrit=9 |  |  |  | L/D Max: | 92.6136 | at alpha= | 7.5 | deg
Re: | 3000000 |  |  | Cd Min: | 0.06839 | at alpha= | 16.5 | deg
Mach: | 0 |  |  | Cl=0 at alpha= | -0.6469 | deg
|  |  |  | @ Cl=0.1, Cd= | 0.0038467
|  |  |  | @ Cl=0.4, Cd= | 0.0057461
|  |  |  | @ Cl=0.6, Cd= | 0.007279
alpha (deg) | Cl | Cd | Cm | Cl/Cd
-14.5 | -1.1873 | 0.04577 | -0.0271 | -25.9406
-14 | -1.2487 | 0.03508 | -0.0286 | -35.5958
-13.5 | -1.2501 | 0.03246 | -0.0242 | -38.512
-13 | -1.2484 | 0.02779 | -0.0207 | -44.9226
-12.5 | -1.2208 | 0.02495 | -0.0189 | -48.9299
-12 | -1.1854 | 0.02261 | -0.0176 | -52.4281
-11.5 | -1.146 | 0.02049 | -0.0165 | -55.9297
-11 | -1.1031 | 0.01864 | -0.0157 | -59.1792
-10.5 | -1.0566 | 0.01719 | -0.0151 | -61.466
-10 | -1.0081 | 0.01597 | -0.0147 | -63.1246
-9.5 | -0.9677 | 0.01268 | -0.0134 | -76.317
-9 | -0.9153 | 0.01195 | -0.0133 | -76.5941
-8.5 | -0.8575 | 0.01129 | -0.0143 | -75.9522
-8 | -0.8092 | 0.01093 | -0.013 | -74.0348
-7.5 | -0.7575 | 0.01043 | -0.0124 | -72.627
-7 | -0.7045 | 0.00991 | -0.0121 | -71.0898
-6.5 | -0.653 | 0.00868 | -0.0116 | -75.2304
-6 | -0.5984 | 0.00824 | -0.0116 | -72.6214
-5.5 | -0.5432 | 0.00791 | -0.0117 | -68.6726
-5 | -0.4877 | 0.00754 | -0.0117 | -64.6817
-4.5 | -0.4321 | 0.00712 | -0.0118 | -60.6882
-4 | -0.3759 | 0.0069 | -0.012 | -54.4783
-3.5 | -0.3197 | 0.0066 | -0.0122 | -48.4394
-3 | -0.2632 | 0.00637 | -0.0124 | -41.3187
-2.5 | -0.2068 | 0.00606 | -0.0127 | -34.1254
-2 | -0.1512 | 0.00546 | -0.013 | -27.6923
-1.5 | -0.0961 | 0.00466 | -0.0134 | -20.6223
-1 | -0.0399 | 0.00427 | -0.0137 | -9.3443
-0.5 | 0.0166 | 0.00399 | -0.014 | 4.1604
0 | 0.0734 | 0.00387 | -0.0143 | 18.9664
0.5 | 0.1305 | 0.00382 | -0.0146 | 34.1623
1 | 0.1874 | 0.00387 | -0.0149 | 48.4238
1.5 | 0.2441 | 0.004 | -0.0152 | 61.025
2 | 0.3 | 0.00432 | -0.0155 | 69.4444
2.5 | 0.3547 | 0.00497 | -0.0157 | 71.3682
3 | 0.4084 | 0.00589 | -0.0159 | 69.3379
3.5 | 0.4626 | 0.00652 | -0.0159 | 70.9509
4 | 0.5177 | 0.00685 | -0.016 | 75.5766
4.5 | 0.5724 | 0.00715 | -0.0159 | 80.0559
5 | 0.6259 | 0.0074 | -0.0155 | 84.5811
5.5 | 0.6758 | 0.00768 | -0.0143 | 87.9948
6 | 0.7353 | 0.00809 | -0.0154 | 90.89
6.5 | 0.789 | 0.00871 | -0.0153 | 90.5855
7 | 0.8431 | 0.00916 | -0.0153 | 92.0415
7.5 | 0.8965 | 0.00968 | -0.0152 | 92.6136
8 | 0.9475 | 0.01063 | -0.0147 | 89.1345
8.5 | 0.9972 | 0.01173 | -0.0142 | 85.0128
9 | 1.0492 | 0.01232 | -0.014 | 85.1623
9.5 | 1.1003 | 0.01298 | -0.0137 | 84.7689
10 | 1.1503 | 0.01375 | -0.0133 | 83.6582
10.5 | 1.1997 | 0.01454 | -0.0129 | 82.5103
11 | 1.2421 | 0.0163 | -0.0116 | 76.2025
11.5 | 1.2752 | 0.01914 | -0.0093 | 66.6249
12 | 1.3152 | 0.02064 | -0.0079 | 63.7209
12.5 | 1.3514 | 0.02231 | -0.0061 | 60.5737
13 | 1.3835 | 0.02407 | -0.0039 | 57.4782
13.5 | 1.3993 | 0.02655 | 0.0002 | 52.7043
14 | 1.3962 | 0.02948 | 0.0058 | 47.3609
14.5 | 1.3947 | 0.03313 | 0.009 | 42.0978
15 | 1.3739 | 0.03955 | 0.0103 | 34.7383
15.5 | 1.363 | 0.04601 | 0.0093 | 29.624
16 | 1.333 | 0.0563 | 0.005 | 23.6767
16.5 | 1.3044 | 0.06839 | -0.0019 | 19.073

## 59. Re 3M Mach 0.10 (1)
BIGFOIL.COM POLAR EXPORT
NACA63-109 a=0.5
NACA63-109 a=0.5 |  |  |  | Cl Max: | 0.878 | at alpha= | 9 | deg
JavaFoil+Calcfoil stall+Eppler ext transition |  |  |  | L/D Max: | 107.465 | at alpha= | 7 | deg
Re: | 3000000 |  |  | Cd Min: | 0.00428 | at alpha= | 1.5 | deg
Mach: | 0.1 |  |  | Cl=0 at alpha= | -0.63559 | deg
|  |  |  | @ Cl=0.1, Cd= | 0.00431
|  |  |  | @ Cl=0.4, Cd= | 0.0043514
|  |  |  | @ Cl=0.6, Cd= | 0.10385
alpha (deg) | Cl | Cd | Cm | Cl/Cd
-13 | -0.521 | 0.09146 | -0.002 | -5.693
-12.5 | -0.54 | 0.0856 | -0.002 | -6.305
-12 | -0.557 | 0.08104 | -0.002 | -6.872
-11.5 | -0.572 | 0.07585 | -0.002 | -7.538
-11 | -0.584 | 0.07225 | -0.002 | -8.076
-10.5 | -0.592 | 0.06762 | -0.002 | -8.756
-10 | -0.597 | 0.06388 | -0.003 | -9.343
-9.5 | -0.597 | 0.05932 | -0.003 | -10.068
-9 | -0.594 | 0.05513 | -0.003 | -10.769
-8.5 | -0.588 | 0.04993 | -0.004 | -11.773
-8 | -0.707 | 0.00937 | -0.007 | -75.476
-7.5 | -0.684 | 0.00903 | -0.007 | -75.721
-7 | -0.655 | 0.00865 | -0.008 | -75.709
-6.5 | -0.62 | 0.0083 | -0.008 | -74.671
-6 | -0.581 | 0.00797 | -0.008 | -72.849
-5.5 | -0.537 | 0.00765 | -0.009 | -70.189
-5 | -0.489 | 0.00723 | -0.009 | -67.749
-4.5 | -0.439 | 0.00699 | -0.01 | -62.764
-4 | -0.386 | 0.00677 | -0.01 | -57.011
-3.5 | -0.331 | 0.00659 | -0.01 | -50.277
-3 | -0.274 | 0.0064 | -0.011 | -42.901
-2.5 | -0.217 | 0.00623 | -0.011 | -34.88
-2 | -0.159 | 0.00451 | -0.011 | -35.371
-1.5 | -0.101 | 0.00444 | -0.012 | -22.796
-1 | -0.043 | 0.00438 | -0.012 | -9.78
-0.5 | 0.016 | 0.00433 | -0.013 | 3.635
0 | 0.074 | 0.00431 | -0.013 | 17.24
0.5 | 0.133 | 0.00431 | -0.013 | 30.821
1 | 0.191 | 0.00432 | -0.014 | 44.308
1.5 | 0.25 | 0.00428 | -0.014 | 58.295
2 | 0.308 | 0.00428 | -0.014 | 71.868
2.5 | 0.365 | 0.00429 | -0.015 | 85.059
3 | 0.422 | 0.00439 | -0.015 | 96.244
3.5 | 0.479 | 0.00645 | -0.016 | 74.198
4 | 0.533 | 0.00665 | -0.016 | 80.115
4.5 | 0.586 | 0.00629 | -0.016 | 93.197
5 | 0.636 | 0.00642 | -0.017 | 98.975
5.5 | 0.683 | 0.00663 | -0.017 | 102.964
6 | 0.726 | 0.0069 | -0.018 | 105.301
6.5 | 0.766 | 0.00716 | -0.018 | 106.954
7 | 0.8 | 0.00745 | -0.018 | 107.465
7.5 | 0.829 | 0.00996 | -0.019 | 83.281
8 | 0.852 | 0.01046 | -0.019 | 81.472
8.5 | 0.869 | 0.01101 | -0.019 | 78.967
9 | 0.878 | 0.01158 | -0.02 | 75.796
9.5 | 0.718 | 0.05782 | -0.01 | 12.418
10 | 0.716 | 0.06296 | -0.009 | 11.372
10.5 | 0.704 | 0.06673 | -0.009 | 10.549
11 | 0.686 | 0.07094 | -0.01 | 9.669
11.5 | 0.663 | 0.07558 | -0.01 | 8.777
12 | 0.637 | 0.08026 | -0.01 | 7.939
12.5 | 0.608 | 0.08582 | -0.01 | 7.088
13 | 0.577 | 0.09113 | -0.01 | 6.337
13.5 | 0.546 | 0.09648 | -0.01 | 5.656
14 | 0.514 | 0.10385 | -0.01 | 4.946

## 60. Re 3M Mach 0.10 (2)
BIGFOIL.COM POLAR EXPORT
NACA63-109 a=0.5
NACA63-109 a=0.5 |  |  |  | Cl Max: | 1.3598 | at alpha= | 13 | deg
XFOIL ncrit=9 |  |  |  | L/D Max: | 91.9776 | at alpha= | 7.5 | deg
Re: | 3000000 |  |  | Cd Min: | 0.2323 | at alpha= | 18 | deg
Mach: | 0.1 |  |  | Cl=0 at alpha= | -0.64701 | deg
|  |  |  | @ Cl=0.1, Cd= | 0.0038518
|  |  |  | @ Cl=0.4, Cd= | 0.0056132
|  |  |  | @ Cl=0.6, Cd= | 0.007295
alpha (deg) | Cl | Cd | Cm | Cl/Cd
-13 | -1.1656 | 0.03651 | -0.0284 | -31.9255
-12.5 | -1.1827 | 0.03145 | -0.0234 | -37.6057
-12 | -1.167 | 0.0272 | -0.0209 | -42.9044
-11.5 | -1.1394 | 0.02356 | -0.0191 | -48.3616
-11 | -1.1027 | 0.02073 | -0.0177 | -53.1934
-10.5 | -1.0593 | 0.01868 | -0.0168 | -56.7077
-10 | -1.0125 | 0.01702 | -0.0161 | -59.4888
-9.5 | -0.9727 | 0.0135 | -0.0146 | -72.0519
-9 | -0.9217 | 0.01229 | -0.0142 | -74.9959
-8.5 | -0.8634 | 0.01158 | -0.0151 | -74.5596
-8 | -0.8148 | 0.01116 | -0.0136 | -73.0108
-7.5 | -0.7626 | 0.01062 | -0.0129 | -71.8079
-7 | -0.7092 | 0.01006 | -0.0126 | -70.497
-6.5 | -0.6573 | 0.00882 | -0.012 | -74.5238
-5.5 | -0.5467 | 0.00795 | -0.0119 | -68.7673
-5 | -0.4907 | 0.00764 | -0.012 | -64.2277
-4.5 | -0.4348 | 0.00714 | -0.012 | -60.8964
-4 | -0.3782 | 0.00693 | -0.0122 | -54.5743
-3 | -0.2648 | 0.00637 | -0.0125 | -41.5699
-2.5 | -0.208 | 0.00609 | -0.0127 | -34.1544
-2 | -0.152 | 0.00548 | -0.0131 | -27.7372
-1.5 | -0.0966 | 0.00467 | -0.0135 | -20.6852
-1 | -0.0401 | 0.00427 | -0.0138 | -9.3911
-0.5 | 0.0167 | 0.004 | -0.0141 | 4.175
0 | 0.0739 | 0.00387 | -0.0144 | 19.0956
0.5 | 0.1313 | 0.00383 | -0.0147 | 34.282
1 | 0.1885 | 0.00387 | -0.015 | 48.708
1.5 | 0.2455 | 0.004 | -0.0153 | 61.375
2 | 0.3018 | 0.00433 | -0.0155 | 69.6998
2.5 | 0.3568 | 0.005 | -0.0158 | 71.36
3.5 | 0.4653 | 0.00654 | -0.016 | 71.1468
4 | 0.5208 | 0.00687 | -0.016 | 75.8079
4.5 | 0.5759 | 0.00717 | -0.0159 | 80.3208
5 | 0.6299 | 0.00745 | -0.0155 | 84.5503
5.5 | 0.6803 | 0.00772 | -0.0143 | 88.1218
6 | 0.7399 | 0.00816 | -0.0152 | 90.674
6.5 | 0.7941 | 0.00877 | -0.0151 | 90.5473
7 | 0.8485 | 0.00924 | -0.015 | 91.829
7.5 | 0.9023 | 0.00981 | -0.0148 | 91.9776
8 | 0.9517 | 0.01117 | -0.014 | 85.2014
8.5 | 1.0036 | 0.01195 | -0.0136 | 83.9833
9 | 1.056 | 0.01257 | -0.0133 | 84.0095
9.5 | 1.1073 | 0.01332 | -0.0129 | 83.1306
10 | 1.1575 | 0.01416 | -0.0123 | 81.7444
10.5 | 1.206 | 0.01519 | -0.0115 | 79.3943
11 | 1.2359 | 0.01888 | -0.0087 | 65.4608
11.5 | 1.276 | 0.02061 | -0.007 | 61.9117
12 | 1.3117 | 0.02259 | -0.005 | 58.0655
12.5 | 1.3402 | 0.02495 | -0.0023 | 53.7154
13 | 1.3598 | 0.02733 | 0.0014 | 49.7548
13.5 | 1.3489 | 0.03089 | 0.0076 | 43.6679
14 | 1.3298 | 0.03637 | 0.0108 | 36.5631
14.5 | 1.313 | 0.04287 | 0.011 | 30.6275
15 | 1.2567 | 0.05635 | 0.0056 | 22.3017
15.5 | 1.2179 | 0.07073 | -0.0034 | 17.219
17.5 | 0.862 | 0.22419 | -0.086 | 3.845
18 | 0.8774 | 0.2323 | -0.0906 | 3.777

## 61. Re 3M Mach 0.25 (1)
BIGFOIL.COM POLAR EXPORT
NACA63-109 a=0.5
NACA63-109 a=0.5 |  |  |  | Cl Max: | 0.831 | at alpha= | 8 | deg
JavaFoil+Calcfoil stall+Eppler ext transition |  |  |  | L/D Max: | 105.561 | at alpha= | 6.5 | deg
Re: | 3000000 |  |  | Cd Min: | 0.00429 | at alpha= | 1.5 | deg
Mach: | 0.25 |  |  | Cl=0 at alpha= | -0.63333 | deg
|  |  |  | @ Cl=0.1, Cd= | 0.0043339
|  |  |  | @ Cl=0.4, Cd= | 0.09708
|  |  |  | @ Cl=0.6, Cd= | 0.09708
alpha (deg) | Cl | Cd | Cm | Cl/Cd
-12 | -0.331 | 0.08285 | -0.002 | -3.989
-11.5 | -0.38 | 0.07894 | -0.002 | -4.819
-11 | -0.425 | 0.07369 | -0.002 | -5.767
-10.5 | -0.463 | 0.07009 | -0.002 | -6.612
-10 | -0.495 | 0.06502 | -0.003 | -7.619
-9.5 | -0.52 | 0.06131 | -0.003 | -8.481
-9 | -0.536 | 0.05796 | -0.003 | -9.256
-8.5 | -0.545 | 0.05375 | -0.003 | -10.139
-8 | -0.546 | 0.04957 | -0.003 | -11.016
-7.5 | -0.543 | 0.04385 | -0.004 | -12.391
-7 | -0.648 | 0.00887 | -0.008 | -73.114
-6.5 | -0.621 | 0.00855 | -0.008 | -72.598
-6 | -0.586 | 0.00819 | -0.009 | -71.616
-5.5 | -0.545 | 0.0078 | -0.009 | -69.878
-5 | -0.499 | 0.00735 | -0.009 | -67.888
-4.5 | -0.449 | 0.00712 | -0.01 | -63.069
-4 | -0.396 | 0.00683 | -0.01 | -57.922
-3.5 | -0.34 | 0.00662 | -0.011 | -51.29
-3 | -0.282 | 0.00642 | -0.011 | -43.912
-2.5 | -0.223 | 0.00626 | -0.011 | -35.645
-2 | -0.164 | 0.00454 | -0.012 | -36.066
-1.5 | -0.104 | 0.00442 | -0.012 | -23.543
-1 | -0.044 | 0.00438 | -0.012 | -10.038
-0.5 | 0.016 | 0.00434 | -0.013 | 3.729
0 | 0.076 | 0.00433 | -0.013 | 17.645
0.5 | 0.137 | 0.00434 | -0.014 | 31.511
1 | 0.197 | 0.00432 | -0.014 | 45.516
1.5 | 0.256 | 0.00429 | -0.014 | 59.8
2 | 0.316 | 0.0043 | -0.015 | 73.442
2.5 | 0.375 | 0.00433 | -0.015 | 86.728
3 | 0.434 | 0.00443 | -0.016 | 97.919
3.5 | 0.491 | 0.00658 | -0.016 | 74.628
4 | 0.547 | 0.00672 | -0.016 | 81.355
4.5 | 0.6 | 0.00635 | -0.017 | 94.467
5 | 0.65 | 0.00656 | -0.017 | 99.03
5.5 | 0.696 | 0.00679 | -0.018 | 102.444
6 | 0.737 | 0.00709 | -0.018 | 103.969
6.5 | 0.772 | 0.00732 | -0.018 | 105.561
7 | 0.8 | 0.00993 | -0.019 | 80.625
7.5 | 0.82 | 0.01054 | -0.019 | 77.796
8 | 0.831 | 0.01097 | -0.019 | 75.744
8.5 | 0.676 | 0.05133 | -0.01 | 13.171
9 | 0.668 | 0.05597 | -0.01 | 11.928
9.5 | 0.653 | 0.05983 | -0.01 | 10.906
10 | 0.629 | 0.06426 | -0.009 | 9.79
10.5 | 0.587 | 0.06793 | -0.01 | 8.647
11 | 0.534 | 0.07431 | -0.01 | 7.191
11.5 | 0.474 | 0.08092 | -0.01 | 5.856
12 | 0.407 | 0.08654 | -0.01 | 4.704
12.5 | 0.334 | 0.09187 | -0.01 | 3.639
13 | 0.254 | 0.09708 | -0.011 | 2.615

## 62. Re 3M Mach 0.25 (2)
BIGFOIL.COM POLAR EXPORT
NACA63-109 a=0.5
NACA63-109 a=0.5 |  |  |  | Cl Max: | 1.1687 | at alpha= | 10 | deg
XFOIL ncrit=9 |  |  |  | L/D Max: | 89.4342 | at alpha= | 6.5 | deg
Re: | 3000000 |  |  | Cd Min: | 0.18167 | at alpha= | 15 | deg
Mach: | 0.25 |  |  | Cl=0 at alpha= | -0.64761 | deg
|  |  |  | @ Cl=0.1, Cd= | 0.003928
|  |  |  | @ Cl=0.4, Cd= | 0.0056927
|  |  |  | @ Cl=0.6, Cd= | 0.007322
alpha (deg) | Cl | Cd | Cm | Cl/Cd
-14 | -0.6822 | 0.16824 | 0.0417 | -4.0549
-13.5 | -0.6748 | 0.15821 | 0.0369 | -4.2652
-13 | -0.6662 | 0.14848 | 0.032 | -4.4868
-12.5 | -0.6636 | 0.13708 | 0.0266 | -4.841
-11.5 | -0.6772 | 0.11081 | 0.0137 | -6.1114
-11 | -0.6946 | 0.09673 | 0.0061 | -7.1808
-10.5 | -0.7396 | 0.07733 | -0.0061 | -9.5642
-9 | -0.9257 | 0.02125 | -0.0216 | -43.5624
-8.5 | -0.8901 | 0.01477 | -0.0202 | -60.264
-8 | -0.843 | 0.01335 | -0.0177 | -63.1461
-7.5 | -0.7899 | 0.01217 | -0.0163 | -64.9055
-7 | -0.7348 | 0.01114 | -0.0154 | -65.9605
-6 | -0.6245 | 0.00877 | -0.0137 | -71.2087
-5.5 | -0.5665 | 0.00826 | -0.0134 | -68.5835
-5 | -0.508 | 0.0079 | -0.0132 | -64.3038
-4.5 | -0.45 | 0.00732 | -0.0129 | -61.4754
-4 | -0.3911 | 0.00701 | -0.0129 | -55.7917
-3.5 | -0.3323 | 0.00669 | -0.013 | -49.6712
-3 | -0.2733 | 0.00645 | -0.0131 | -42.3721
-2.5 | -0.2145 | 0.00619 | -0.0133 | -34.6527
-2 | -0.1565 | 0.00562 | -0.0135 | -27.847
-1.5 | -0.0995 | 0.00476 | -0.0139 | -20.9034
-1 | -0.0413 | 0.00432 | -0.0142 | -9.5602
-0.5 | 0.0173 | 0.00404 | -0.0146 | 4.2822
0.5 | 0.1355 | 0.00388 | -0.0152 | 34.9227
1 | 0.1946 | 0.0039 | -0.0155 | 49.8974
1.5 | 0.2534 | 0.00405 | -0.0157 | 62.5679
2 | 0.3115 | 0.0044 | -0.016 | 70.7955
2.5 | 0.3679 | 0.00515 | -0.0161 | 71.4369
3 | 0.4235 | 0.00609 | -0.0162 | 69.5402
3.5 | 0.4803 | 0.00669 | -0.0162 | 71.7937
4 | 0.538 | 0.00698 | -0.0161 | 77.0774
4.5 | 0.5954 | 0.00729 | -0.0159 | 81.6735
5 | 0.6515 | 0.00768 | -0.0153 | 84.8307
5.5 | 0.7048 | 0.00797 | -0.014 | 88.4316
6 | 0.7645 | 0.00867 | -0.0141 | 88.1776
6.5 | 0.8219 | 0.00919 | -0.0138 | 89.4342
7 | 0.8783 | 0.00986 | -0.0132 | 89.0771
7.5 | 0.9316 | 0.01107 | -0.0121 | 84.1554
8 | 0.9828 | 0.01257 | -0.0108 | 78.1862
8.5 | 1.0351 | 0.01387 | -0.0095 | 74.6287
9 | 1.0871 | 0.01515 | -0.0082 | 71.7558
9.5 | 1.1334 | 0.01726 | -0.0062 | 65.6663
10 | 1.1687 | 0.02083 | -0.0033 | 56.1066
10.5 | 1.1436 | 0.03144 | 0.0034 | 36.374
11 | 1.0706 | 0.04227 | 0.0113 | 25.3277
11.5 | 1.0229 | 0.05253 | 0.01 | 19.4727
12 | 1.0009 | 0.06204 | 0.0048 | 16.1331
12.5 | 0.966 | 0.07768 | -0.0067 | 12.4356
13 | 0.9268 | 0.10128 | -0.0219 | 9.1509
13.5 | 0.8015 | 0.14619 | -0.0469 | 5.4826
14 | 0.7996 | 0.1594 | -0.0536 | 5.0163
14.5 | 0.8083 | 0.16916 | -0.0589 | 4.7783
15 | 0.8119 | 0.18167 | -0.0651 | 4.4691

## 63. Re 3M Mach 0.50 (1)
BIGFOIL.COM POLAR EXPORT
NACA63-109 a=0.5
NACA63-109 a=0.5 |  |  |  | Cl Max: | 1.069 | at alpha= | 20 | deg
JavaFoil+Calcfoil stall+Eppler ext transition |  |  |  | L/D Max: | 96.004 | at alpha= | 4.5 | deg
Re: | 3000000 |  |  | Cd Min: | 0.00434 | at alpha= | 0.5 | deg
Mach: | 0.5 |  |  | Cl=0 at alpha= | -0.63433 | deg
|  |  |  | @ Cl=0.1, Cd= | 0.004379
|  |  |  | @ Cl=0.4, Cd= | 0.0044356
|  |  |  | @ Cl=0.6, Cd= | 0.078558
alpha (deg) | Cl | Cd | Cm | Cl/Cd
-20 | -1.03 | 0.16387 | 0.001 | -6.284
-19.5 | -1.004 | 0.1606 | 0 | -6.251
-19 | -0.98 | 0.1619 | 0 | -6.052
-18.5 | -0.951 | 0.15224 | 0 | -6.249
-18 | -0.924 | 0.14652 | 0 | -6.307
-17.5 | -0.898 | 0.14284 | 0 | -6.284
-17 | -0.872 | 0.13983 | -0.001 | -6.233
-16.5 | -0.846 | 0.13565 | -0.001 | -6.234
-16 | -0.819 | 0.13023 | -0.001 | -6.286
-15.5 | -0.791 | 0.12445 | -0.001 | -6.359
-15 | -0.765 | 0.11931 | -0.001 | -6.414
-14.5 | -0.739 | 0.11543 | -0.001 | -6.403
-14 | -0.713 | 0.11326 | -0.002 | -6.294
-13.5 | -0.685 | 0.10672 | -0.002 | -6.422
-13 | -0.659 | 0.1026 | -0.002 | -6.42
-12.5 | -0.632 | 0.09914 | -0.002 | -6.378
-12 | -0.606 | 0.0938 | -0.002 | -6.459
-11.5 | -0.58 | 0.09277 | -0.003 | -6.248
-11 | -0.552 | 0.08768 | -0.003 | -6.298
-10.5 | -0.525 | 0.10555 | -0.003 | -4.974
-10 | -0.5 | 0.06708 | -0.003 | -7.452
-9.5 | -0.473 | 0.06129 | -0.003 | -7.724
-9 | -0.447 | 0.05619 | -0.004 | -7.957
-8.5 | -0.419 | 0.06515 | -0.003 | -6.432
-8 | -0.393 | 0.0558 | -0.004 | -7.036
-7.5 | -0.366 | 0.05011 | -0.004 | -7.306
-7 | -0.34 | 0.04598 | -0.004 | -7.394
-6.5 | -0.313 | 0.04486 | -0.004 | -6.973
-6 | -0.286 | 0.04271 | -0.004 | -6.691
-5.5 | -0.404 | 0.04039 | -0.004 | -10.007
-5 | -0.515 | 0.00811 | -0.011 | -63.569
-4.5 | -0.483 | 0.00765 | -0.011 | -63.116
-4 | -0.434 | 0.00724 | -0.011 | -59.924
-3.5 | -0.376 | 0.00693 | -0.012 | -54.275
-3 | -0.313 | 0.00667 | -0.012 | -46.945
-2.5 | -0.248 | 0.00643 | -0.013 | -38.614
-2 | -0.183 | 0.00622 | -0.013 | -29.357
-1.5 | -0.116 | 0.0045 | -0.014 | -25.791
-1 | -0.049 | 0.00444 | -0.014 | -11.074
-0.5 | 0.018 | 0.00439 | -0.014 | 4.125
0 | 0.085 | 0.00439 | -0.015 | 19.448
0.5 | 0.153 | 0.00434 | -0.015 | 35.161
1 | 0.22 | 0.00438 | -0.016 | 50.181
1.5 | 0.287 | 0.00438 | -0.016 | 65.473
2 | 0.353 | 0.0044 | -0.017 | 80.191
2.5 | 0.419 | 0.00445 | -0.017 | 94.025
3 | 0.483 | 0.00607 | -0.017 | 79.589
3.5 | 0.546 | 0.00633 | -0.018 | 86.185
4 | 0.604 | 0.00655 | -0.018 | 92.174
4.5 | 0.655 | 0.00682 | -0.019 | 96.004
5 | 0.694 | 0.00905 | -0.019 | 76.682
5.5 | 0.71 | 0.01005 | -0.02 | 70.66
6 | 0.534 | 0.04037 | -0.01 | 13.239
6.5 | 0.377 | 0.04427 | -0.009 | 8.509
7 | 0.403 | 0.04919 | -0.009 | 8.184
7.5 | 0.43 | 0.04793 | -0.011 | 8.977
8 | 0.456 | 0.05212 | -0.01 | 8.74
8.5 | 0.481 | 0.05842 | -0.01 | 8.232
9 | 0.507 | 0.06971 | -0.01 | 7.267
9.5 | 0.535 | 0.05938 | -0.012 | 9.009
10 | 0.56 | 0.06516 | -0.012 | 8.59
10.5 | 0.585 | 0.07245 | -0.011 | 8.07
11 | 0.61 | 0.08263 | -0.011 | 7.384
11.5 | 0.637 | 0.08952 | -0.012 | 7.11
12 | 0.662 | 0.09233 | -0.012 | 7.17
12.5 | 0.687 | 0.09709 | -0.013 | 7.081
13 | 0.713 | 0.09991 | -0.013 | 7.135
13.5 | 0.74 | 0.10905 | -0.014 | 6.784
14 | 0.765 | 0.10864 | -0.014 | 7.043
14.5 | 0.79 | 0.11442 | -0.014 | 6.908
15 | 0.816 | 0.11826 | -0.014 | 6.896
15.5 | 0.842 | 0.12657 | -0.015 | 6.651
16 | 0.869 | 0.13362 | -0.016 | 6.502
16.5 | 0.892 | 0.13505 | -0.016 | 6.608
17 | 0.918 | 0.14025 | -0.016 | 6.543
17.5 | 0.943 | 0.14438 | -0.016 | 6.531
18 | 0.971 | 0.14719 | -0.017 | 6.596
18.5 | 0.994 | 0.15016 | -0.017 | 6.622
19 | 1.019 | 0.15531 | -0.018 | 6.562
19.5 | 1.044 | 0.16168 | -0.018 | 6.459
20 | 1.069 | 0.16932 | -0.018 | 6.315

## 64. Re 3M Mach 0.50 (2)
BIGFOIL.COM POLAR EXPORT
NACA63-109 a=0.5
NACA63-109 a=0.5 |  |  |  | Cl Max: | 1.0633 | at alpha= | 20 | deg
XFOIL ncrit=9 |  |  |  | L/D Max: | 83.5196 | at alpha= | 5 | deg
Re: | 3000000 |  |  | Cd Min: | 0.29967 | at alpha= | 20 | deg
Mach: | 0.5 |  |  | Cl=0 at alpha= | -0.65142 | deg
|  |  |  | @ Cl=0.1, Cd= | 0.0040624
|  |  |  | @ Cl=0.4, Cd= | 0.0054456
|  |  |  | @ Cl=0.6, Cd= | 0.0074951
alpha (deg) | Cl | Cd | Cm | Cl/Cd
-20 | -0.9735 | 0.29183 | 0.117 | -3.3358
-19.5 | -0.9507 | 0.28274 | 0.1113 | -3.3625
-19 | -0.9283 | 0.27385 | 0.1057 | -3.3898
-18.5 | -0.9058 | 0.26488 | 0.1001 | -3.4197
-18 | -0.883 | 0.25576 | 0.0946 | -3.4525
-17.5 | -0.8621 | 0.24681 | 0.0892 | -3.493
-17 | -0.8399 | 0.23829 | 0.084 | -3.5247
-16.5 | -0.8175 | 0.22981 | 0.0787 | -3.5573
-16 | -0.7946 | 0.22072 | 0.0735 | -3.6
-15.5 | -0.773 | 0.2111 | 0.068 | -3.6618
-15 | -0.7522 | 0.20186 | 0.0628 | -3.7263
-14.5 | -0.7319 | 0.19267 | 0.0577 | -3.7987
-14 | -0.7122 | 0.1834 | 0.0525 | -3.8833
-13.5 | -0.696 | 0.17383 | 0.0474 | -4.0039
-13 | -0.6774 | 0.16513 | 0.0425 | -4.1022
-12.5 | -0.6619 | 0.15529 | 0.0374 | -4.2623
-12 | -0.6487 | 0.14524 | 0.0323 | -4.4664
-11.5 | -0.6384 | 0.13476 | 0.0267 | -4.7373
-11 | -0.6268 | 0.12546 | 0.0217 | -4.996
-10.5 | -0.6148 | 0.11674 | 0.0169 | -5.2664
-10 | -0.607 | 0.10724 | 0.0117 | -5.6602
-9.5 | -0.6021 | 0.09761 | 0.0064 | -6.1684
-9 | -0.6019 | 0.08736 | 0.0005 | -6.8899
-8.5 | -0.6073 | 0.07657 | -0.0061 | -7.9313
-8 | -0.6158 | 0.06527 | -0.0142 | -9.4347
-7.5 | -0.6324 | 0.05083 | -0.0303 | -12.4415
-7 | -0.6644 | 0.04377 | -0.0294 | -15.1793
-6.5 | -0.6745 | 0.03439 | -0.0291 | -19.6133
-6 | -0.6654 | 0.02439 | -0.0271 | -27.2817
-5.5 | -0.6348 | 0.01547 | -0.024 | -41.0343
-5 | -0.5797 | 0.01098 | -0.0211 | -52.796
-4.5 | -0.5163 | 0.00892 | -0.0188 | -57.8812
-4 | -0.4496 | 0.00773 | -0.0173 | -58.163
-3.5 | -0.3808 | 0.00722 | -0.0165 | -52.7424
-2.5 | -0.2442 | 0.0065 | -0.0157 | -37.5692
-2 | -0.1768 | 0.00613 | -0.0157 | -28.8418
-1.5 | -0.1118 | 0.00522 | -0.0159 | -21.4176
-1 | -0.0465 | 0.0045 | -0.0162 | -10.3333
-0.5 | 0.0202 | 0.00421 | -0.0165 | 4.7981
0 | 0.0872 | 0.00407 | -0.0168 | 21.4251
0.5 | 0.1547 | 0.00403 | -0.0171 | 38.3871
1 | 0.222 | 0.00406 | -0.0174 | 54.6798
1.5 | 0.2888 | 0.00427 | -0.0176 | 67.6347
2 | 0.3548 | 0.0047 | -0.0177 | 75.4894
3 | 0.4809 | 0.00678 | -0.0172 | 70.9292
3.5 | 0.5479 | 0.00717 | -0.0167 | 76.4156
4 | 0.6152 | 0.00759 | -0.0159 | 81.054
4.5 | 0.682 | 0.00818 | -0.0146 | 83.3741
5 | 0.7475 | 0.00895 | -0.0126 | 83.5196
5.5 | 0.8046 | 0.01056 | -0.0089 | 76.1932
6 | 0.8569 | 0.01368 | -0.0047 | 62.6389
6.5 | 0.8925 | 0.02019 | 0.0002 | 44.2051
7 | 0.9074 | 0.02775 | 0.005 | 32.6991
7.5 | 0.8925 | 0.03615 | 0.0097 | 24.6888
8 | 0.8563 | 0.043 | 0.0138 | 19.914
8.5 | 0.8221 | 0.05256 | 0.0098 | 15.6412
9 | 0.7926 | 0.06588 | -0.0004 | 12.031
9.5 | 0.7761 | 0.08208 | -0.013 | 9.4554
10 | 0.7624 | 0.09567 | -0.0216 | 7.9691
10.5 | 0.7548 | 0.10842 | -0.0291 | 6.9618
11 | 0.7518 | 0.12084 | -0.0362 | 6.2214
11.5 | 0.7548 | 0.13253 | -0.0426 | 5.6953
12 | 0.7618 | 0.14378 | -0.0487 | 5.2984
12.5 | 0.7715 | 0.15481 | -0.0545 | 4.9835
13 | 0.7853 | 0.16501 | -0.0601 | 4.7591
13.5 | 0.8011 | 0.17467 | -0.0655 | 4.5864
14 | 0.819 | 0.18376 | -0.0707 | 4.4569
14.5 | 0.8346 | 0.19438 | -0.0765 | 4.2937
15 | 0.8522 | 0.20453 | -0.0821 | 4.1666
15.5 | 0.8706 | 0.21578 | -0.0878 | 4.0347
16 | 0.8917 | 0.22459 | -0.0931 | 3.9703
16.5 | 0.9125 | 0.23293 | -0.0982 | 3.9175
17 | 0.932 | 0.24296 | -0.1038 | 3.836
17.5 | 0.9537 | 0.25255 | -0.1094 | 3.7763
18 | 0.9754 | 0.26208 | -0.115 | 3.7218
18.5 | 0.9969 | 0.272 | -0.1207 | 3.6651
19 | 1.0199 | 0.28182 | -0.1263 | 3.619
19.5 | 1.042 | 0.29078 | -0.132 | 3.5835
20 | 1.0633 | 0.29967 | -0.1375 | 3.5482

## 65. Re 4M Mach 0.00 (1)
BIGFOIL.COM POLAR EXPORT
NACA63-109 a=0.5
NACA63-109 a=0.5 |  |  |  | Cl Max: | 0.887 | at alpha= | 9 | deg
JavaFoil+Calcfoil stall+Eppler ext transition |  |  |  | L/D Max: | 113.381 | at alpha= | 7 | deg
Re: | 4000000 |  |  | Cd Min: | 0.00424 | at alpha= | 0 | deg
Mach: | 0 |  |  | Cl=0 at alpha= | -0.63559 | deg
|  |  |  | @ Cl=0.1, Cd= | 0.00424
|  |  |  | @ Cl=0.4, Cd= | 0.0043519
|  |  |  | @ Cl=0.6, Cd= | 0.09967
alpha (deg) | Cl | Cd | Cm | Cl/Cd
-13.5 | -0.534 | 0.0939 | -0.001 | -5.684
-13 | -0.553 | 0.08807 | -0.002 | -6.275
-12.5 | -0.568 | 0.08396 | -0.002 | -6.767
-12 | -0.582 | 0.07898 | -0.002 | -7.371
-11.5 | -0.593 | 0.07444 | -0.002 | -7.973
-11 | -0.602 | 0.07048 | -0.002 | -8.545
-10.5 | -0.608 | 0.06599 | -0.002 | -9.21
-10 | -0.609 | 0.06183 | -0.003 | -9.857
-9.5 | -0.607 | 0.05758 | -0.003 | -10.549
-9 | -0.605 | 0.05178 | -0.004 | -11.683
-8.5 | -0.73 | 0.00934 | -0.007 | -78.142
-8 | -0.711 | 0.00895 | -0.007 | -79.416
-7.5 | -0.685 | 0.00861 | -0.007 | -79.615
-7 | -0.655 | 0.00828 | -0.008 | -79.124
-6.5 | -0.619 | 0.00794 | -0.008 | -78.021
-6 | -0.579 | 0.0076 | -0.008 | -76.267
-5.5 | -0.535 | 0.00737 | -0.009 | -72.668
-5 | -0.488 | 0.00711 | -0.009 | -68.56
-4.5 | -0.437 | 0.00672 | -0.009 | -65.083
-4 | -0.384 | 0.0065 | -0.01 | -59.14
-3.5 | -0.33 | 0.00631 | -0.01 | -52.237
-3 | -0.273 | 0.00616 | -0.011 | -44.366
-2.5 | -0.216 | 0.00595 | -0.011 | -36.319
-2 | -0.159 | 0.00444 | -0.011 | -35.741
-1.5 | -0.101 | 0.00434 | -0.012 | -23.21
-1 | -0.043 | 0.00425 | -0.012 | -10.01
-0.5 | 0.016 | 0.00426 | -0.012 | 3.678
0 | 0.074 | 0.00424 | -0.013 | 17.443
0.5 | 0.132 | 0.00424 | -0.013 | 31.219
1 | 0.19 | 0.00425 | -0.014 | 44.782
1.5 | 0.248 | 0.00426 | -0.014 | 58.303
2 | 0.306 | 0.00426 | -0.014 | 71.82
2.5 | 0.363 | 0.0043 | -0.015 | 84.513
3 | 0.42 | 0.00438 | -0.015 | 95.93
3.5 | 0.476 | 0.00621 | -0.016 | 76.72
4 | 0.531 | 0.00637 | -0.016 | 83.27
4.5 | 0.583 | 0.00657 | -0.016 | 88.763
5 | 0.633 | 0.00618 | -0.017 | 102.425
5.5 | 0.68 | 0.00638 | -0.017 | 106.59
6 | 0.724 | 0.00652 | -0.017 | 111.151
6.5 | 0.764 | 0.00679 | -0.018 | 112.496
7 | 0.799 | 0.00705 | -0.018 | 113.381
7.5 | 0.83 | 0.00734 | -0.019 | 113.073
8 | 0.855 | 0.00992 | -0.019 | 86.176
8.5 | 0.874 | 0.01045 | -0.019 | 83.658
9 | 0.887 | 0.01093 | -0.02 | 81.198
9.5 | 0.887 | 0.0119 | -0.02 | 74.553
10 | 0.728 | 0.0606 | -0.01 | 12.015
10.5 | 0.719 | 0.06524 | -0.01 | 11.019
11 | 0.704 | 0.06956 | -0.01 | 10.128
11.5 | 0.686 | 0.07269 | -0.011 | 9.442
12 | 0.664 | 0.07765 | -0.011 | 8.546
12.5 | 0.639 | 0.08297 | -0.011 | 7.698
13 | 0.612 | 0.08855 | -0.011 | 6.907
13.5 | 0.583 | 0.09409 | -0.011 | 6.201
14 | 0.555 | 0.09967 | -0.011 | 5.566

## 66. Re 4M Mach 0.00 (2)
BIGFOIL.COM POLAR EXPORT
NACA63-109 a=0.5
NACA63-109 a=0.5 |  |  |  | Cl Max: | 1.5196 | at alpha= | 16.5 | deg
XFOIL ncrit=9 |  |  |  | L/D Max: | 100.189 | at alpha= | 7 | deg
Re: | 4000000 |  |  | Cd Min: | 0.07329 | at alpha= | 18 | deg
Mach: | 0 |  |  | Cl=0 at alpha= | -0.64867 | deg
|  |  |  | @ Cl=0.1, Cd= | 0.0037678
|  |  |  | @ Cl=0.4, Cd= | 0.0056096
|  |  |  | @ Cl=0.6, Cd= | 0.0069328
alpha (deg) | Cl | Cd | Cm | Cl/Cd
-17 | -1.2823 | 0.06738 | -0.0134 | -19.0309
-16.5 | -1.3506 | 0.04808 | -0.027 | -28.0907
-16 | -1.3921 | 0.03768 | -0.0313 | -36.9453
-15.5 | -1.4189 | 0.03169 | -0.0295 | -44.7744
-15 | -1.4309 | 0.02851 | -0.0235 | -50.1894
-14.5 | -1.4106 | 0.026 | -0.0209 | -54.2538
-14 | -1.3818 | 0.02371 | -0.0189 | -58.2792
-13.5 | -1.3439 | 0.0221 | -0.0176 | -60.81
-13 | -1.3057 | 0.02021 | -0.0163 | -64.6066
-12.5 | -1.2632 | 0.01866 | -0.0154 | -67.6956
-12 | -1.2184 | 0.01725 | -0.0147 | -70.6319
-11.5 | -1.1721 | 0.01589 | -0.0141 | -73.7634
-11 | -1.1241 | 0.01467 | -0.0136 | -76.6258
-10.5 | -1.0743 | 0.01367 | -0.0132 | -78.5881
-10 | -1.023 | 0.01285 | -0.013 | -79.6109
-9.5 | -0.9707 | 0.01214 | -0.0129 | -79.9588
-9 | -0.9189 | 0.0106 | -0.013 | -86.6887
-8.5 | -0.8704 | 0.01011 | -0.0118 | -86.093
-8 | -0.8177 | 0.00968 | -0.0114 | -84.4731
-7.5 | -0.7642 | 0.00921 | -0.0113 | -82.975
-7 | -0.7101 | 0.00873 | -0.0112 | -81.3402
-6.5 | -0.6554 | 0.00833 | -0.0112 | -78.6795
-6 | -0.601 | 0.00767 | -0.0111 | -78.3572
-5.5 | -0.5455 | 0.00735 | -0.0113 | -74.2177
-5 | -0.4896 | 0.00709 | -0.0114 | -69.055
-4.5 | -0.4336 | 0.00674 | -0.0116 | -64.3323
-4 | -0.3773 | 0.00651 | -0.0118 | -57.957
-3.5 | -0.3208 | 0.00626 | -0.012 | -51.246
-3 | -0.2642 | 0.00606 | -0.0123 | -43.5974
-2.5 | -0.2075 | 0.00584 | -0.0125 | -35.5308
-2 | -0.1514 | 0.00539 | -0.0128 | -28.0891
-1.5 | -0.0957 | 0.00474 | -0.0132 | -20.1899
-1 | -0.0397 | 0.00424 | -0.0136 | -9.3632
-0.5 | 0.0168 | 0.00393 | -0.014 | 4.2748
0 | 0.0738 | 0.0038 | -0.0144 | 19.4211
0.5 | 0.1307 | 0.00373 | -0.0147 | 35.0402
1 | 0.1877 | 0.00377 | -0.015 | 49.7878
1.5 | 0.244 | 0.00402 | -0.0153 | 60.6965
2 | 0.3 | 0.00438 | -0.0156 | 68.4932
2.5 | 0.3546 | 0.00513 | -0.0159 | 69.1228
3.5 | 0.4644 | 0.00629 | -0.0163 | 73.8315
4 | 0.5202 | 0.00654 | -0.0164 | 79.5413
4.5 | 0.5757 | 0.0068 | -0.0165 | 84.6618
5 | 0.6306 | 0.0071 | -0.0165 | 88.8169
5.5 | 0.6848 | 0.00734 | -0.0163 | 93.297
6 | 0.7354 | 0.00772 | -0.0153 | 95.2591
6.5 | 0.7923 | 0.00802 | -0.0158 | 98.7905
7 | 0.8466 | 0.00845 | -0.0158 | 100.1893
7.5 | 0.8998 | 0.0091 | -0.0157 | 98.8791
8 | 0.9524 | 0.00979 | -0.0155 | 97.2829
8.5 | 1.0052 | 0.01035 | -0.0154 | 97.1208
9 | 1.0577 | 0.01092 | -0.0152 | 96.859
9.5 | 1.1094 | 0.01156 | -0.015 | 95.9689
10 | 1.1602 | 0.01227 | -0.0147 | 94.5558
10.5 | 1.2047 | 0.01392 | -0.0136 | 86.5445
11 | 1.2532 | 0.01474 | -0.013 | 85.0204
11.5 | 1.3 | 0.01568 | -0.0122 | 82.9082
12 | 1.3449 | 0.01677 | -0.0113 | 80.1968
12.5 | 1.3873 | 0.018 | -0.01 | 77.0722
13 | 1.427 | 0.01938 | -0.0085 | 73.6326
13.5 | 1.4617 | 0.02104 | -0.0065 | 69.4724
14 | 1.4912 | 0.02287 | -0.0039 | 65.2033
14.5 | 1.5088 | 0.02468 | 0.0004 | 61.1345
15 | 1.5091 | 0.02731 | 0.0058 | 55.2581
15.5 | 1.5155 | 0.03017 | 0.0089 | 50.232
16 | 1.5159 | 0.03408 | 0.0108 | 44.4806
16.5 | 1.5196 | 0.03821 | 0.0115 | 39.7697
17 | 1.4843 | 0.04762 | 0.0098 | 31.1697
17.5 | 1.4449 | 0.05948 | 0.0045 | 24.2922
18 | 1.4078 | 0.07329 | -0.0036 | 19.2086

## 67. Re 4M Mach 0.10 (1)
BIGFOIL.COM POLAR EXPORT
NACA63-109 a=0.5
NACA63-109 a=0.5 |  |  |  | Cl Max: | 0.88 | at alpha= | 9 | deg
JavaFoil+Calcfoil stall+Eppler ext transition |  |  |  | L/D Max: | 113.037 | at alpha= | 7.5 | deg
Re: | 4000000 |  |  | Cd Min: | 0.00422 | at alpha= | 0.5 | deg
Mach: | 0.1 |  |  | Cl=0 at alpha= | -0.63559 | deg
|  |  |  | @ Cl=0.1, Cd= | 0.0042256
|  |  |  | @ Cl=0.4, Cd= | 0.0043568
|  |  |  | @ Cl=0.6, Cd= | 0.10163
alpha (deg) | Cl | Cd | Cm | Cl/Cd
-13.5 | -0.499 | 0.09503 | -0.001 | -5.25
-13 | -0.521 | 0.0891 | -0.002 | -5.845
-12.5 | -0.54 | 0.08402 | -0.002 | -6.429
-12 | -0.557 | 0.07943 | -0.002 | -7.017
-11.5 | -0.572 | 0.0743 | -0.002 | -7.7
-11 | -0.584 | 0.07085 | -0.002 | -8.245
-10.5 | -0.593 | 0.06626 | -0.002 | -8.949
-10 | -0.598 | 0.06231 | -0.003 | -9.595
-9.5 | -0.598 | 0.05827 | -0.003 | -10.269
-9 | -0.596 | 0.05335 | -0.003 | -11.17
-8.5 | -0.725 | 0.00943 | -0.007 | -76.834
-8 | -0.707 | 0.00904 | -0.007 | -78.297
-7.5 | -0.684 | 0.00862 | -0.007 | -79.36
-7 | -0.655 | 0.00829 | -0.008 | -79.004
-6.5 | -0.62 | 0.00795 | -0.008 | -78.045
-6 | -0.581 | 0.00767 | -0.008 | -75.716
-5.5 | -0.537 | 0.00735 | -0.009 | -73.107
-5 | -0.49 | 0.00711 | -0.009 | -68.894
-4.5 | -0.439 | 0.00671 | -0.01 | -65.462
-4 | -0.386 | 0.00654 | -0.01 | -59.007
-3.5 | -0.331 | 0.00634 | -0.01 | -52.267
-3 | -0.275 | 0.00614 | -0.011 | -44.703
-2.5 | -0.217 | 0.00598 | -0.011 | -36.347
-2 | -0.159 | 0.00442 | -0.011 | -36.033
-1.5 | -0.101 | 0.00432 | -0.012 | -23.407
-1 | -0.043 | 0.00427 | -0.012 | -10.027
-0.5 | 0.016 | 0.00427 | -0.013 | 3.685
0 | 0.074 | 0.00423 | -0.013 | 17.592
0.5 | 0.133 | 0.00422 | -0.013 | 31.474
1 | 0.191 | 0.00423 | -0.014 | 45.168
1.5 | 0.25 | 0.00426 | -0.014 | 58.598
2 | 0.308 | 0.00429 | -0.014 | 71.659
2.5 | 0.365 | 0.00432 | -0.015 | 84.509
3 | 0.422 | 0.00438 | -0.015 | 96.38
3.5 | 0.479 | 0.00625 | -0.016 | 76.578
4 | 0.533 | 0.00637 | -0.016 | 83.711
4.5 | 0.586 | 0.00655 | -0.016 | 89.369
5 | 0.636 | 0.00618 | -0.017 | 102.943
5.5 | 0.683 | 0.00637 | -0.017 | 107.238
6 | 0.726 | 0.00662 | -0.018 | 109.797
6.5 | 0.766 | 0.00686 | -0.018 | 111.674
7 | 0.8 | 0.00714 | -0.018 | 112.15
7.5 | 0.83 | 0.00734 | -0.019 | 113.037
8 | 0.853 | 0.01 | -0.019 | 85.262
8.5 | 0.87 | 0.01054 | -0.019 | 82.557
9 | 0.88 | 0.0111 | -0.02 | 79.34
9.5 | 0.728 | 0.0526 | -0.012 | 13.847
10 | 0.718 | 0.06134 | -0.01 | 11.7
10.5 | 0.705 | 0.06579 | -0.01 | 10.721
11 | 0.687 | 0.06988 | -0.01 | 9.832
11.5 | 0.665 | 0.07357 | -0.01 | 9.033
12 | 0.638 | 0.07887 | -0.01 | 8.09
12.5 | 0.609 | 0.08384 | -0.01 | 7.262
13 | 0.578 | 0.08943 | -0.01 | 6.461
13.5 | 0.546 | 0.0957 | -0.011 | 5.705
14 | 0.514 | 0.10163 | -0.011 | 5.056

## 68. Re 4M Mach 0.10 (2)
BIGFOIL.COM POLAR EXPORT
NACA63-109 a=0.5
NACA63-109 a=0.5 |  |  |  | Cl Max: | 1.4621 | at alpha= | 14.5 | deg
XFOIL ncrit=9 |  |  |  | L/D Max: | 99.9062 | at alpha= | 7 | deg
Re: | 4000000 |  |  | Cd Min: | 0.24479 | at alpha= | -19 | deg
Mach: | 0.1 |  |  | Cl=0 at alpha= | -0.64877 | deg
|  |  |  | @ Cl=0.1, Cd= | 0.003774
|  |  |  | @ Cl=0.4, Cd= | 0.005678
|  |  |  | @ Cl=0.6, Cd= | 0.0069366
alpha (deg) | Cl | Cd | Cm | Cl/Cd
-19 | -0.8302 | 0.24479 | 0.0835 | -3.3915
-18.5 | -0.8132 | 0.23739 | 0.079 | -3.4256
-18 | -0.7965 | 0.22971 | 0.0745 | -3.4674
-17.5 | -0.7803 | 0.22195 | 0.0701 | -3.5157
-15.5 | -1.2917 | 0.04598 | -0.0296 | -28.0926
-15 | -1.3275 | 0.03699 | -0.0325 | -35.8881
-14.5 | -1.3516 | 0.03188 | -0.0293 | -42.3965
-14 | -1.3585 | 0.02815 | -0.0238 | -48.2593
-13.5 | -1.3292 | 0.02597 | -0.0218 | -51.1821
-13 | -1.3002 | 0.02315 | -0.0197 | -56.1641
-12.5 | -1.2618 | 0.02111 | -0.0183 | -59.7726
-12 | -1.2199 | 0.01928 | -0.0172 | -63.2728
-11.5 | -1.176 | 0.01745 | -0.0162 | -67.3926
-11 | -1.1297 | 0.01582 | -0.0153 | -71.4096
-10.5 | -1.0809 | 0.01448 | -0.0147 | -74.6478
-10 | -1.0301 | 0.01341 | -0.0142 | -76.8158
-9.5 | -0.9778 | 0.01252 | -0.0139 | -78.099
-9 | -0.9251 | 0.01104 | -0.0139 | -83.7953
-8.5 | -0.8769 | 0.01031 | -0.0125 | -85.0533
-8 | -0.8237 | 0.00986 | -0.012 | -83.5396
-7.5 | -0.7696 | 0.00937 | -0.0118 | -82.1345
-7 | -0.7151 | 0.00885 | -0.0116 | -80.8023
-6.5 | -0.6599 | 0.00841 | -0.0116 | -78.4661
-6 | -0.6051 | 0.00773 | -0.0114 | -78.2794
-5.5 | -0.5491 | 0.00739 | -0.0115 | -74.3031
-5 | -0.4927 | 0.00712 | -0.0116 | -69.1994
-4.5 | -0.4363 | 0.00677 | -0.0117 | -64.4461
-4 | -0.3796 | 0.00652 | -0.0119 | -58.2209
-3.5 | -0.3228 | 0.00628 | -0.0121 | -51.4013
-3 | -0.2657 | 0.00608 | -0.0124 | -43.7007
-2.5 | -0.2087 | 0.00586 | -0.0126 | -35.6143
-2 | -0.1522 | 0.00541 | -0.0129 | -28.1331
-1.5 | -0.0962 | 0.00476 | -0.0133 | -20.2101
-1 | -0.0399 | 0.00424 | -0.0137 | -9.4104
-0.5 | 0.0169 | 0.00393 | -0.0141 | 4.3003
0 | 0.0742 | 0.00381 | -0.0144 | 19.4751
0.5 | 0.1315 | 0.00373 | -0.0148 | 35.2547
1 | 0.1888 | 0.00378 | -0.0151 | 49.9471
1.5 | 0.2454 | 0.00403 | -0.0154 | 60.8933
2 | 0.3017 | 0.00439 | -0.0157 | 68.7244
3 | 0.4116 | 0.00583 | -0.0162 | 70.6003
3.5 | 0.4671 | 0.00631 | -0.0163 | 74.0254
4 | 0.5233 | 0.00656 | -0.0165 | 79.7713
4.5 | 0.5792 | 0.00682 | -0.0165 | 84.9267
5 | 0.6345 | 0.00713 | -0.0165 | 88.9902
5.5 | 0.6891 | 0.00738 | -0.0163 | 93.374
6 | 0.7403 | 0.00776 | -0.0152 | 95.3995
6.5 | 0.7974 | 0.00808 | -0.0156 | 98.6881
7 | 0.8522 | 0.00853 | -0.0156 | 99.9062
7.5 | 0.9048 | 0.0094 | -0.0152 | 96.2553
8 | 0.9588 | 0.00992 | -0.0151 | 96.6532
8.5 | 1.012 | 0.01054 | -0.0148 | 96.0152
9 | 1.065 | 0.01113 | -0.0146 | 95.6873
9.5 | 1.1171 | 0.01181 | -0.0142 | 94.5893
10 | 1.1676 | 0.01269 | -0.0137 | 92.0095
10.5 | 1.2124 | 0.01436 | -0.0124 | 84.429
11 | 1.2603 | 0.01537 | -0.0115 | 81.9974
11.5 | 1.306 | 0.01656 | -0.0104 | 78.8647
12 | 1.349 | 0.01795 | -0.009 | 75.1532
12.5 | 1.3882 | 0.0196 | -0.0072 | 70.8265
13 | 1.4237 | 0.02137 | -0.005 | 66.6214
13.5 | 1.451 | 0.02358 | -0.0021 | 61.5352
14 | 1.4601 | 0.02603 | 0.0033 | 56.093
14.5 | 1.4621 | 0.02873 | 0.0082 | 50.8911
15 | 1.4493 | 0.03349 | 0.0116 | 43.2756
15.5 | 1.4486 | 0.03797 | 0.0127 | 38.1512
16 | 1.4333 | 0.04481 | 0.0119 | 31.9862
16.5 | 1.4293 | 0.05122 | 0.0098 | 27.9051
17 | 1.3168 | 0.07723 | -0.0059 | 17.0504

## 69. Re 4M Mach 0.25 (1)
BIGFOIL.COM POLAR EXPORT
NACA63-109 a=0.5
NACA63-109 a=0.5 |  |  |  | Cl Max: | 0.832 | at alpha= | 8 | deg
JavaFoil+Calcfoil stall+Eppler ext transition |  |  |  | L/D Max: | 109.099 | at alpha= | 6.5 | deg
Re: | 4000000 |  |  | Cd Min: | 0.00425 | at alpha= | -0.5 | deg
Mach: | 0.25 |  |  | Cl=0 at alpha= | -0.63333 | deg
|  |  |  | @ Cl=0.1, Cd= | 0.00427
|  |  |  | @ Cl=0.4, Cd= | 0.09628
|  |  |  | @ Cl=0.6, Cd= | 0.09628
alpha (deg) | Cl | Cd | Cm | Cl/Cd
-12.5 | -0.275 | 0.08458 | -0.002 | -3.252
-12 | -0.331 | 0.08016 | -0.002 | -4.127
-11.5 | -0.381 | 0.07695 | -0.002 | -4.949
-11 | -0.425 | 0.07261 | -0.002 | -5.856
-10.5 | -0.464 | 0.06892 | -0.002 | -6.728
-10 | -0.496 | 0.06355 | -0.003 | -7.802
-9.5 | -0.52 | 0.06028 | -0.003 | -8.63
-9 | -0.537 | 0.05651 | -0.003 | -9.503
-8.5 | -0.546 | 0.05229 | -0.003 | -10.442
-8 | -0.548 | 0.04805 | -0.004 | -11.406
-7.5 | -0.667 | 0.00898 | -0.008 | -74.287
-7 | -0.648 | 0.00851 | -0.008 | -76.193
-6.5 | -0.621 | 0.00818 | -0.008 | -75.887
-6 | -0.586 | 0.00782 | -0.009 | -74.944
-5.5 | -0.545 | 0.00755 | -0.009 | -72.264
-5 | -0.499 | 0.00705 | -0.009 | -70.832
-4.5 | -0.449 | 0.0068 | -0.01 | -66.002
-4 | -0.396 | 0.00659 | -0.01 | -60.007
-3.5 | -0.34 | 0.00638 | -0.011 | -53.271
-3 | -0.282 | 0.00618 | -0.011 | -45.571
-2.5 | -0.223 | 0.00602 | -0.011 | -37.034
-2 | -0.164 | 0.00445 | -0.012 | -36.755
-1.5 | -0.104 | 0.00435 | -0.012 | -23.912
-1 | -0.044 | 0.00428 | -0.012 | -10.283
-0.5 | 0.016 | 0.00425 | -0.013 | 3.808
0 | 0.076 | 0.00427 | -0.013 | 17.91
0.5 | 0.137 | 0.00427 | -0.014 | 32.028
1 | 0.197 | 0.00426 | -0.014 | 46.186
1.5 | 0.256 | 0.00425 | -0.014 | 60.282
2 | 0.316 | 0.0043 | -0.015 | 73.54
2.5 | 0.375 | 0.00433 | -0.015 | 86.704
3 | 0.434 | 0.00442 | -0.016 | 98.115
3.5 | 0.491 | 0.00631 | -0.016 | 77.833
4 | 0.547 | 0.00649 | -0.016 | 84.211
4.5 | 0.6 | 0.00611 | -0.017 | 98.272
5 | 0.65 | 0.0063 | -0.017 | 103.123
5.5 | 0.696 | 0.00651 | -0.018 | 106.823
6 | 0.737 | 0.0068 | -0.018 | 108.323
6.5 | 0.772 | 0.00708 | -0.018 | 109.099
7 | 0.801 | 0.00927 | -0.019 | 86.362
7.5 | 0.821 | 0.01011 | -0.019 | 81.193
8 | 0.832 | 0.01046 | -0.02 | 79.553
8.5 | 0.831 | 0.01114 | -0.02 | 74.612
9 | 0.672 | 0.05339 | -0.011 | 12.58
9.5 | 0.654 | 0.05813 | -0.01 | 11.251
10 | 0.63 | 0.06362 | -0.01 | 9.897
10.5 | 0.588 | 0.06726 | -0.01 | 8.748
11 | 0.535 | 0.07321 | -0.01 | 7.304
11.5 | 0.474 | 0.07878 | -0.01 | 6.019
12 | 0.407 | 0.08408 | -0.01 | 4.844
12.5 | 0.334 | 0.09 | -0.01 | 3.715
13 | 0.254 | 0.09628 | -0.011 | 2.637

## 70. Re 4M Mach 0.25 (2)
BIGFOIL.COM POLAR EXPORT
NACA63-109 a=0.5
NACA63-109 a=0.5 |  |  |  | Cl Max: | 1.2099 | at alpha= | 10.5 | deg
XFOIL ncrit=9 |  |  |  | L/D Max: | 97.9715 | at alpha= | 6.5 | deg
Re: | 4000000 |  |  | Cd Min: | 0.19124 | at alpha= | 15.5 | deg
Mach: | 0.25 |  |  | Cl=0 at alpha= | -0.65017 | deg
|  |  |  | @ Cl=0.1, Cd= | 0.0038023
|  |  |  | @ Cl=0.4, Cd= | 0.0056747
|  |  |  | @ Cl=0.6, Cd= | 0.0069675
alpha (deg) | Cl | Cd | Cm | Cl/Cd
-14.5 | -0.6958 | 0.17729 | 0.0463 | -3.9246
-14 | -0.6819 | 0.16848 | 0.0417 | -4.0474
-13.5 | -0.6778 | 0.15723 | 0.0364 | -4.3109
-13 | -0.6777 | 0.14423 | 0.0305 | -4.6987
-12.5 | -0.6725 | 0.13399 | 0.0253 | -5.019
-12 | -0.6729 | 0.12242 | 0.0196 | -5.4967
-11.5 | -0.6835 | 0.10895 | 0.0127 | -6.2735
-11 | -0.7363 | 0.08707 | 0 | -8.4564
-10.5 | -0.8041 | 0.06011 | -0.0222 | -13.3771
-10 | -0.8604 | 0.04961 | -0.0262 | -17.3433
-9.5 | -0.9821 | 0.02193 | -0.0222 | -44.7834
-8.5 | -0.9028 | 0.014 | -0.0179 | -64.4857
-8 | -0.8559 | 0.01122 | -0.0159 | -76.2834
-7.5 | -0.799 | 0.0105 | -0.0151 | -76.0952
-7 | -0.742 | 0.00973 | -0.0143 | -76.259
-6.5 | -0.6847 | 0.00901 | -0.0138 | -75.9933
-6 | -0.6266 | 0.00845 | -0.0134 | -74.1538
-5.5 | -0.5693 | 0.00764 | -0.0129 | -74.5157
-5 | -0.5104 | 0.00729 | -0.0128 | -70.0137
-4.5 | -0.4514 | 0.00701 | -0.0127 | -64.3937
-4 | -0.3926 | 0.00661 | -0.0127 | -59.3949
-3.5 | -0.3335 | 0.00637 | -0.0128 | -52.3548
-3 | -0.2744 | 0.00616 | -0.0129 | -44.5455
-2 | -0.1568 | 0.00552 | -0.0134 | -28.4058
-1.5 | -0.099 | 0.00484 | -0.0138 | -20.4545
-1 | -0.041 | 0.00429 | -0.0142 | -9.5571
-0.5 | 0.0176 | 0.00396 | -0.0145 | 4.4444
0 | 0.0766 | 0.00383 | -0.0149 | 20
0.5 | 0.1358 | 0.00376 | -0.0152 | 36.117
1 | 0.1949 | 0.00381 | -0.0155 | 51.1549
1.5 | 0.2533 | 0.00407 | -0.0158 | 62.2359
2 | 0.3113 | 0.00446 | -0.0161 | 69.7982
2.5 | 0.3677 | 0.0053 | -0.0164 | 69.3774
3 | 0.4246 | 0.00596 | -0.0165 | 71.2416
3.5 | 0.4823 | 0.00641 | -0.0166 | 75.2418
4 | 0.5406 | 0.00668 | -0.0166 | 80.9281
4.5 | 0.5986 | 0.00696 | -0.0165 | 86.0057
5 | 0.6564 | 0.00727 | -0.0163 | 90.2889
5.5 | 0.713 | 0.00767 | -0.0158 | 92.9596
6 | 0.7675 | 0.00803 | -0.0147 | 95.5791
6.5 | 0.8259 | 0.00843 | -0.0144 | 97.9715
7 | 0.8821 | 0.00921 | -0.0138 | 95.7763
7.5 | 0.9375 | 0.01013 | -0.013 | 92.5469
8 | 0.993 | 0.01098 | -0.0121 | 90.4372
8.5 | 1.0474 | 0.01198 | -0.0111 | 87.429
9 | 1.1026 | 0.01285 | -0.0101 | 85.8054
9.5 | 1.1429 | 0.01601 | -0.0073 | 71.3866
10 | 1.1842 | 0.01873 | -0.0048 | 63.2248
10.5 | 1.2099 | 0.02324 | -0.0011 | 52.0611
11 | 1.1984 | 0.03104 | 0.0047 | 38.6082
11.5 | 1.1409 | 0.03928 | 0.0126 | 29.0453
12 | 1.0843 | 0.05008 | 0.012 | 21.6514
12.5 | 1.0292 | 0.06443 | 0.0039 | 15.9739
13 | 1.0035 | 0.07858 | -0.0067 | 12.7704
13.5 | 0.829 | 0.13724 | -0.0428 | 6.0405
14 | 0.8067 | 0.15657 | -0.0526 | 5.1523
14.5 | 0.8101 | 0.16848 | -0.0587 | 4.8083
15 | 0.8154 | 0.1804 | -0.0646 | 4.52
15.5 | 0.8243 | 0.19124 | -0.07 | 4.3103

## 71. Re 4M Mach 0.50 (1)
BIGFOIL.COM POLAR EXPORT
NACA63-109 a=0.5
NACA63-109 a=0.5 |  |  |  | Cl Max: | 1.071 | at alpha= | 20 | deg
JavaFoil+Calcfoil stall+Eppler ext transition |  |  |  | L/D Max: | 100.902 | at alpha= | 5 | deg
Re: | 4000000 |  |  | Cd Min: | 0.00427 | at alpha= | 0.5 | deg
Mach: | 0.5 |  |  | Cl=0 at alpha= | -0.63433 | deg
|  |  |  | @ Cl=0.1, Cd= | 0.0042778
|  |  |  | @ Cl=0.4, Cd= | 0.0044199
|  |  |  | @ Cl=0.6, Cd= | 0.0062662
alpha (deg) | Cl | Cd | Cm | Cl/Cd
-20 | -1.03 | 0.15858 | 0.001 | -6.498
-19.5 | -1.004 | 0.15448 | 0 | -6.502
-19 | -0.98 | 0.15247 | 0 | -6.429
-18.5 | -0.953 | 0.14607 | 0 | -6.525
-18 | -0.925 | 0.14199 | 0 | -6.512
-17.5 | -0.898 | 0.13794 | 0 | -6.511
-17 | -0.872 | 0.1346 | -0.001 | -6.479
-16.5 | -0.846 | 0.13045 | -0.001 | -6.485
-16 | -0.82 | 0.12628 | -0.001 | -6.49
-15.5 | -0.792 | 0.11932 | -0.001 | -6.636
-15 | -0.766 | 0.11643 | -0.001 | -6.575
-14.5 | -0.739 | 0.11257 | -0.002 | -6.568
-14 | -0.713 | 0.10817 | -0.002 | -6.592
-13.5 | -0.686 | 0.10288 | -0.002 | -6.671
-13 | -0.659 | 0.09256 | -0.002 | -7.125
-12.5 | -0.633 | 0.08586 | -0.002 | -7.376
-12 | -0.607 | 0.07843 | -0.002 | -7.737
-11.5 | -0.581 | 0.07347 | -0.003 | -7.907
-11 | -0.553 | 0.08183 | -0.003 | -6.752
-10.5 | -0.525 | 0.09914 | -0.003 | -5.298
-10 | -0.5 | 0.06468 | -0.003 | -7.734
-9.5 | -0.475 | 0.05962 | -0.004 | -7.96
-9 | -0.451 | 0.0532 | -0.004 | -8.473
-8.5 | -0.419 | 0.06313 | -0.003 | -6.64
-8 | -0.393 | 0.0542 | -0.004 | -7.245
-7.5 | -0.367 | 0.0494 | -0.004 | -7.42
-7 | -0.34 | 0.04509 | -0.004 | -7.55
-6.5 | -0.313 | 0.04468 | -0.004 | -7.004
-6 | -0.286 | 0.04203 | -0.004 | -6.807
-5.5 | -0.405 | 0.03964 | -0.004 | -10.209
-5 | -0.515 | 0.00783 | -0.011 | -65.834
-4.5 | -0.483 | 0.00728 | -0.011 | -66.311
-4 | -0.434 | 0.00694 | -0.011 | -62.536
-3.5 | -0.376 | 0.00669 | -0.012 | -56.214
-3 | -0.313 | 0.0064 | -0.012 | -48.927
-2.5 | -0.248 | 0.00617 | -0.013 | -40.255
-2 | -0.183 | 0.00597 | -0.013 | -30.608
-1.5 | -0.116 | 0.00438 | -0.014 | -26.51
-1 | -0.049 | 0.00436 | -0.014 | -11.271
-0.5 | 0.018 | 0.00431 | -0.014 | 4.199
0 | 0.085 | 0.00428 | -0.015 | 19.938
0.5 | 0.153 | 0.00427 | -0.015 | 35.751
1 | 0.22 | 0.00428 | -0.016 | 51.272
1.5 | 0.287 | 0.00433 | -0.016 | 66.173
2 | 0.353 | 0.00437 | -0.017 | 80.856
2.5 | 0.419 | 0.00444 | -0.017 | 94.18
3 | 0.483 | 0.00586 | -0.017 | 82.342
3.5 | 0.546 | 0.00608 | -0.018 | 89.706
4 | 0.604 | 0.00628 | -0.018 | 96.162
4.5 | 0.655 | 0.00654 | -0.019 | 100.161
5 | 0.694 | 0.00688 | -0.019 | 100.902
5.5 | 0.71 | 0.0096 | -0.02 | 73.948
6 | 0.661 | 0.0101 | -0.02 | 65.418
6.5 | 0.377 | 0.0436 | -0.01 | 8.649
7 | 0.403 | 0.04817 | -0.009 | 8.362
7.5 | 0.521 | 0.01242 | -0.021 | 41.945
8 | 0.456 | 0.05101 | -0.011 | 8.942
8.5 | 0.481 | 0.05666 | -0.01 | 8.49
9 | 0.507 | 0.06624 | -0.01 | 7.65
9.5 | 0.61 | 0.02296 | -0.021 | 26.57
10 | 0.562 | 0.06286 | -0.012 | 8.933
10.5 | 0.585 | 0.0709 | -0.012 | 8.255
11 | 0.611 | 0.07843 | -0.012 | 7.784
11.5 | 0.638 | 0.07283 | -0.013 | 8.759
12 | 0.663 | 0.07907 | -0.013 | 8.383
12.5 | 0.688 | 0.08534 | -0.013 | 8.063
13 | 0.714 | 0.09452 | -0.013 | 7.551
13.5 | 0.74 | 0.10271 | -0.014 | 7.207
14 | 0.765 | 0.10501 | -0.014 | 7.29
14.5 | 0.791 | 0.1086 | -0.014 | 7.28
15 | 0.816 | 0.11406 | -0.015 | 7.153
15.5 | 0.843 | 0.1196 | -0.015 | 7.047
16 | 0.869 | 0.12987 | -0.016 | 6.691
16.5 | 0.893 | 0.12961 | -0.016 | 6.889
17 | 0.918 | 0.13348 | -0.016 | 6.878
17.5 | 0.944 | 0.14116 | -0.017 | 6.686
18 | 0.972 | 0.14229 | -0.018 | 6.829
18.5 | 0.995 | 0.1444 | -0.018 | 6.889
19 | 1.02 | 0.15018 | -0.018 | 6.79
19.5 | 1.045 | 0.1571 | -0.018 | 6.65
20 | 1.071 | 0.16198 | -0.019 | 6.613

## 72. Re 4M Mach 0.50 (2)
BIGFOIL.COM POLAR EXPORT
NACA63-109 a=0.5
NACA63-109 a=0.5 |  |  |  | Cl Max: | 1.0629 | at alpha= | 20 | deg
XFOIL ncrit=9 |  |  |  | L/D Max: | 89.4141 | at alpha= | 4.5 | deg
Re: | 4000000 |  |  | Cd Min: | 0.29939 | at alpha= | 20 | deg
Mach: | 0.5 |  |  | Cl=0 at alpha= | -0.65414 | deg
|  |  |  | @ Cl=0.1, Cd= | 0.003939
|  |  |  | @ Cl=0.4, Cd= | 0.0055782
|  |  |  | @ Cl=0.6, Cd= | 0.0071121
alpha (deg) | Cl | Cd | Cm | Cl/Cd
-20 | -0.9748 | 0.29261 | 0.1173 | -3.3314
-19.5 | -0.9515 | 0.28337 | 0.1116 | -3.3578
-19 | -0.929 | 0.27443 | 0.1061 | -3.3852
-18.5 | -0.9063 | 0.26544 | 0.1005 | -3.4143
-18 | -0.8836 | 0.25631 | 0.095 | -3.4474
-17.5 | -0.8613 | 0.24725 | 0.0895 | -3.4835
-17 | -0.8393 | 0.23824 | 0.0842 | -3.5229
-16.5 | -0.8185 | 0.22917 | 0.0788 | -3.5716
-16 | -0.7973 | 0.21973 | 0.0735 | -3.6285
-15.5 | -0.7758 | 0.21075 | 0.0682 | -3.6811
-15 | -0.7546 | 0.20197 | 0.063 | -3.7362
-14.5 | -0.7335 | 0.19326 | 0.058 | -3.7954
-14 | -0.7136 | 0.18393 | 0.0528 | -3.8797
-13.5 | -0.6956 | 0.17456 | 0.0477 | -3.9849
-13 | -0.6781 | 0.16508 | 0.0425 | -4.1077
-12.5 | -0.6626 | 0.15529 | 0.0374 | -4.2669
-12 | -0.6492 | 0.14537 | 0.0322 | -4.4658
-11.5 | -0.638 | 0.13492 | 0.0267 | -4.7287
-11 | -0.6282 | 0.12485 | 0.0214 | -5.0316
-10.5 | -0.6196 | 0.1149 | 0.0162 | -5.3925
-10 | -0.6176 | 0.10415 | 0.0103 | -5.9299
-9.5 | -0.6148 | 0.09436 | 0.0046 | -6.5155
-9 | -0.6141 | 0.08451 | -0.0013 | -7.2666
-8.5 | -0.6215 | 0.0735 | -0.0084 | -8.4558
-8 | -0.6252 | 0.06305 | -0.0163 | -9.9159
-7.5 | -0.654 | 0.04951 | -0.0298 | -13.2095
-7 | -0.6789 | 0.04226 | -0.0294 | -16.0648
-6.5 | -0.6822 | 0.03348 | -0.0289 | -20.3763
-6 | -0.6712 | 0.02357 | -0.0268 | -28.4769
-5.5 | -0.6423 | 0.01385 | -0.0233 | -46.3755
-5 | -0.5869 | 0.00956 | -0.0203 | -61.3912
-4.5 | -0.5204 | 0.00811 | -0.0183 | -64.1677
-3.5 | -0.3827 | 0.00677 | -0.0162 | -56.5288
-3 | -0.3138 | 0.00644 | -0.0158 | -48.7267
-2.5 | -0.2453 | 0.00619 | -0.0156 | -39.6284
-2 | -0.1775 | 0.00589 | -0.0155 | -30.1358
-1 | -0.046 | 0.00448 | -0.0161 | -10.2679
-0.5 | 0.0205 | 0.0041 | -0.0165 | 5
0 | 0.0876 | 0.00395 | -0.0168 | 22.1772
0.5 | 0.155 | 0.00389 | -0.0172 | 39.8458
1 | 0.2223 | 0.00394 | -0.0175 | 56.4213
1.5 | 0.2887 | 0.00425 | -0.0177 | 67.9294
2 | 0.3542 | 0.00481 | -0.0179 | 73.6383
2.5 | 0.4174 | 0.00587 | -0.0178 | 71.1073
3 | 0.4829 | 0.00651 | -0.0175 | 74.1782
3.5 | 0.5505 | 0.00685 | -0.0171 | 80.365
4 | 0.6185 | 0.00721 | -0.0164 | 85.7836
4.5 | 0.6867 | 0.00768 | -0.0153 | 89.4141
5 | 0.7531 | 0.00852 | -0.0135 | 88.392
5.5 | 0.8171 | 0.00968 | -0.0109 | 84.4112
6 | 0.8683 | 0.01231 | -0.0061 | 70.5361
6.5 | 0.9057 | 0.01814 | -0.0009 | 49.9283
7 | 0.9131 | 0.0274 | 0.0046 | 33.3248
7.5 | 0.8998 | 0.03591 | 0.0094 | 25.0571
8 | 0.8629 | 0.04261 | 0.0141 | 20.2511
8.5 | 0.8279 | 0.05182 | 0.0108 | 15.9765
9 | 0.7984 | 0.06448 | 0.0011 | 12.3821
9.5 | 0.7814 | 0.08078 | -0.0118 | 9.6732
10 | 0.7678 | 0.09442 | -0.0206 | 8.1318
10.5 | 0.7605 | 0.10705 | -0.0282 | 7.1042
11 | 0.7584 | 0.11913 | -0.0352 | 6.3662
11.5 | 0.7623 | 0.13035 | -0.0415 | 5.8481
12 | 0.7693 | 0.14141 | -0.0477 | 5.4402
12.5 | 0.7793 | 0.15204 | -0.0535 | 5.1256
13 | 0.789 | 0.16324 | -0.0598 | 4.8334
13.5 | 0.8041 | 0.17335 | -0.0653 | 4.6386
14 | 0.8188 | 0.18432 | -0.071 | 4.4423
14.5 | 0.8353 | 0.19484 | -0.0767 | 4.2871
15 | 0.8531 | 0.20512 | -0.0823 | 4.159
15.5 | 0.8721 | 0.21509 | -0.0879 | 4.0546
16 | 0.8921 | 0.22478 | -0.0934 | 3.9688
16.5 | 0.9117 | 0.2341 | -0.0988 | 3.8945
17 | 0.9328 | 0.24351 | -0.1042 | 3.8306
17.5 | 0.9545 | 0.25318 | -0.1099 | 3.77
18 | 0.9773 | 0.26294 | -0.1154 | 3.7168
18.5 | 0.9979 | 0.27092 | -0.1208 | 3.6834
19 | 1.0197 | 0.28053 | -0.1265 | 3.6349
19.5 | 1.0416 | 0.29016 | -0.1323 | 3.5897
20 | 1.0629 | 0.29939 | -0.1379 | 3.5502

## 73. Re 5M Mach 0.00 (1)
BIGFOIL.COM POLAR EXPORT
NACA63-109 a=0.5
NACA63-109 a=0.5 |  |  |  | Cl Max: | 0.893 | at alpha= | 9.5 | deg
JavaFoil+Calcfoil stall+Eppler ext transition |  |  |  | L/D Max: | 117.635 | at alpha= | 7 | deg
Re: | 5000000 |  |  | Cd Min: | 0.00419 | at alpha= | 0.5 | deg
Mach: | 0 |  |  | Cl=0 at alpha= | -0.63559 | deg
|  |  |  | @ Cl=0.1, Cd= | 0.0041955
|  |  |  | @ Cl=0.4, Cd= | 0.0044344
|  |  |  | @ Cl=0.6, Cd= | 0.10454
alpha (deg) | Cl | Cd | Cm | Cl/Cd
-14 | -0.51 | 0.09604 | -0.001 | -5.315
-13.5 | -0.534 | 0.09319 | -0.001 | -5.732
-13 | -0.553 | 0.08672 | -0.002 | -6.38
-12.5 | -0.569 | 0.08223 | -0.002 | -6.917
-12 | -0.583 | 0.07798 | -0.002 | -7.474
-11.5 | -0.594 | 0.0736 | -0.002 | -8.073
-11 | -0.603 | 0.06886 | -0.002 | -8.756
-10.5 | -0.608 | 0.0646 | -0.003 | -9.42
-10 | -0.611 | 0.06067 | -0.003 | -10.064
-9.5 | -0.61 | 0.0558 | -0.003 | -10.929
-9 | -0.744 | 0.00912 | -0.006 | -81.537
-8.5 | -0.73 | 0.00901 | -0.007 | -81.005
-8 | -0.711 | 0.00868 | -0.007 | -81.827
-7.5 | -0.686 | 0.00831 | -0.007 | -82.509
-7 | -0.655 | 0.00799 | -0.008 | -82.01
-6.5 | -0.619 | 0.00771 | -0.008 | -80.288
-6 | -0.579 | 0.00738 | -0.008 | -78.467
-5.5 | -0.535 | 0.00715 | -0.009 | -74.819
-5 | -0.488 | 0.00691 | -0.009 | -70.586
-4.5 | -0.437 | 0.00651 | -0.009 | -67.12
-4 | -0.384 | 0.00631 | -0.01 | -60.875
-3.5 | -0.33 | 0.00616 | -0.01 | -53.492
-3 | -0.273 | 0.00597 | -0.011 | -45.755
-2.5 | -0.216 | 0.00581 | -0.011 | -37.191
-2 | -0.159 | 0.00439 | -0.011 | -36.154
-1.5 | -0.101 | 0.00431 | -0.012 | -23.359
-1 | -0.043 | 0.00424 | -0.012 | -10.051
-0.5 | 0.016 | 0.00422 | -0.012 | 3.713
0 | 0.074 | 0.0042 | -0.013 | 17.632
0.5 | 0.132 | 0.00419 | -0.013 | 31.575
1 | 0.19 | 0.0042 | -0.014 | 45.327
1.5 | 0.248 | 0.00424 | -0.014 | 58.566
2 | 0.306 | 0.00428 | -0.014 | 71.517
2.5 | 0.363 | 0.00435 | -0.015 | 83.49
3 | 0.42 | 0.00448 | -0.015 | 93.864
3.5 | 0.476 | 0.00606 | -0.016 | 78.611
4 | 0.531 | 0.00622 | -0.016 | 85.321
4.5 | 0.583 | 0.00634 | -0.016 | 91.964
5 | 0.633 | 0.00656 | -0.017 | 96.557
5.5 | 0.681 | 0.00618 | -0.017 | 110.15
6 | 0.724 | 0.00637 | -0.017 | 113.77
6.5 | 0.764 | 0.00663 | -0.018 | 115.243
7 | 0.8 | 0.0068 | -0.018 | 117.635
7.5 | 0.83 | 0.00707 | -0.019 | 117.446
8 | 0.855 | 0.0096 | -0.019 | 89.049
8.5 | 0.874 | 0.01008 | -0.019 | 86.769
9 | 0.888 | 0.01056 | -0.02 | 84.066
9.5 | 0.893 | 0.0113 | -0.02 | 79.044
10 | 0.733 | 0.05802 | -0.012 | 12.635
10.5 | 0.721 | 0.0636 | -0.011 | 11.335
11 | 0.706 | 0.06812 | -0.011 | 10.361
11.5 | 0.688 | 0.07068 | -0.011 | 9.737
12 | 0.665 | 0.07645 | -0.011 | 8.692
12.5 | 0.639 | 0.08175 | -0.011 | 7.822
13 | 0.612 | 0.0866 | -0.011 | 7.07
13.5 | 0.584 | 0.09257 | -0.011 | 6.308
14 | 0.555 | 0.09843 | -0.011 | 5.641
14.5 | 0.527 | 0.10454 | -0.011 | 5.036

## 74. Re 5M Mach 0.00 (2)
BIGFOIL.COM POLAR EXPORT
NACA63-109 a=0.5
NACA63-109 a=0.5 |  |  |  | Cl Max: | 1.578 | at alpha= | 16 | deg
XFOIL ncrit=9 |  |  |  | L/D Max: | 105.704 | at alpha= | 7 | deg
Re: | 5000000 |  |  | Cd Min: | 0.09209 | at alpha= | 19 | deg
Mach: | 0 |  |  | Cl=0 at alpha= | -0.65098 | deg
|  |  |  | @ Cl=0.1, Cd= | 0.0037379
|  |  |  | @ Cl=0.4, Cd= | 0.0056369
|  |  |  | @ Cl=0.6, Cd= | 0.0066737
alpha (deg) | Cl | Cd | Cm | Cl/Cd
-16.5 | -1.309 | 0.05417 | -0.0229 | -24.1647
-16 | -1.3653 | 0.04034 | -0.0307 | -33.8448
-15.5 | -1.3956 | 0.03335 | -0.0305 | -41.8471
-15 | -1.4429 | 0.02755 | -0.0226 | -52.3739
-14.5 | -1.4346 | 0.02349 | -0.0189 | -61.0728
-14 | -1.4052 | 0.02088 | -0.0169 | -67.2989
-13.5 | -1.3667 | 0.01904 | -0.0156 | -71.7805
-13 | -1.3247 | 0.01741 | -0.0146 | -76.0885
-12.5 | -1.2793 | 0.01611 | -0.0139 | -79.4103
-12 | -1.2319 | 0.01498 | -0.0133 | -82.2363
-11.5 | -1.1831 | 0.01394 | -0.0129 | -84.8709
-11 | -1.1332 | 0.01298 | -0.0125 | -87.3035
-10.5 | -1.082 | 0.01216 | -0.0123 | -88.9803
-10 | -1.0297 | 0.01149 | -0.0122 | -89.6171
-9.5 | -0.9735 | 0.01093 | -0.0129 | -89.0668
-9 | -0.9249 | 0.01061 | -0.0116 | -87.1725
-8.5 | -0.8752 | 0.00948 | -0.0109 | -92.3207
-8 | -0.8217 | 0.00899 | -0.0108 | -91.4016
-7.5 | -0.7675 | 0.00857 | -0.0107 | -89.5566
-7 | -0.7129 | 0.00814 | -0.0108 | -87.5799
-6.5 | -0.6577 | 0.00778 | -0.0108 | -84.5373
-6 | -0.6024 | 0.00739 | -0.0109 | -81.5156
-5.5 | -0.5469 | 0.00702 | -0.011 | -77.906
-5 | -0.4908 | 0.00675 | -0.0112 | -72.7111
-4.5 | -0.4346 | 0.0065 | -0.0114 | -66.8615
-4 | -0.3782 | 0.00625 | -0.0117 | -60.512
-3.5 | -0.3216 | 0.00604 | -0.0119 | -53.245
-3 | -0.2648 | 0.00586 | -0.0122 | -45.1877
-2.5 | -0.2081 | 0.00566 | -0.0125 | -36.7668
-2 | -0.1516 | 0.0053 | -0.0128 | -28.6038
-1 | -0.0393 | 0.00431 | -0.0136 | -9.1183
-0.5 | 0.017 | 0.00392 | -0.014 | 4.3367
0 | 0.0739 | 0.00377 | -0.0144 | 19.6021
0.5 | 0.1309 | 0.0037 | -0.0147 | 35.3784
1 | 0.1878 | 0.00374 | -0.0151 | 50.2139
1.5 | 0.2438 | 0.0041 | -0.0154 | 59.4634
2 | 0.2997 | 0.00449 | -0.0157 | 66.7483
2.5 | 0.3546 | 0.00521 | -0.016 | 68.0614
3 | 0.4099 | 0.00573 | -0.0163 | 71.5358
3.5 | 0.4656 | 0.0061 | -0.0165 | 76.3279
4 | 0.5216 | 0.00633 | -0.0167 | 82.4013
4.5 | 0.5775 | 0.00656 | -0.0168 | 88.0335
5 | 0.6329 | 0.00684 | -0.0169 | 92.5292
5.5 | 0.6879 | 0.00712 | -0.017 | 96.6152
6 | 0.742 | 0.00742 | -0.0168 | 100
6.5 | 0.7929 | 0.00766 | -0.0159 | 103.5117
7 | 0.8488 | 0.00803 | -0.0162 | 105.7036
7.5 | 0.9023 | 0.00866 | -0.0161 | 104.1917
8 | 0.9563 | 0.0091 | -0.0161 | 105.0879
8.5 | 1.0096 | 0.00962 | -0.0161 | 104.948
9 | 1.0625 | 0.01015 | -0.016 | 104.6798
9.5 | 1.1144 | 0.01079 | -0.0158 | 103.2808
10 | 1.1641 | 0.01174 | -0.0152 | 99.1567
10.5 | 1.2131 | 0.01265 | -0.0147 | 95.8972
11 | 1.2628 | 0.01334 | -0.0142 | 94.6627
11.5 | 1.3111 | 0.01414 | -0.0136 | 92.7228
12 | 1.3578 | 0.01506 | -0.0129 | 90.1594
12.5 | 1.4026 | 0.01611 | -0.0119 | 87.0639
13 | 1.4454 | 0.01726 | -0.0107 | 83.7428
13.5 | 1.4852 | 0.01857 | -0.0091 | 79.9785
14 | 1.5211 | 0.02006 | -0.0072 | 75.8275
14.5 | 1.5526 | 0.02165 | -0.0048 | 71.7136
15 | 1.5692 | 0.02356 | -0.0003 | 66.6044
15.5 | 1.5747 | 0.0257 | 0.005 | 61.2724
16 | 1.578 | 0.02864 | 0.0086 | 55.0978
16.5 | 1.5748 | 0.03271 | 0.0111 | 48.1443
17 | 1.5651 | 0.03812 | 0.012 | 41.0572
17.5 | 1.5374 | 0.04653 | 0.0106 | 33.041
18 | 1.514 | 0.05569 | 0.007 | 27.1862
18.5 | 1.4807 | 0.06795 | 0.0004 | 21.791
19 | 1.3997 | 0.09209 | -0.0151 | 15.1993

## 75. Re 5M Mach 0.10 (1)
BIGFOIL.COM POLAR EXPORT
NACA63-109 a=0.5
NACA63-109 a=0.5 |  |  |  | Cl Max: | 0.882 | at alpha= | 9.5 | deg
JavaFoil+Calcfoil stall+Eppler ext transition |  |  |  | L/D Max: | 116.537 | at alpha= | 7 | deg
Re: | 5000000 |  |  | Cd Min: | 0.0042 | at alpha= | -0.5 | deg
Mach: | 0.1 |  |  | Cl=0 at alpha= | -0.63559 | deg
|  |  |  | @ Cl=0.1, Cd= | 0.0042056
|  |  |  | @ Cl=0.4, Cd= | 0.0044321
|  |  |  | @ Cl=0.6, Cd= | 0.10794
alpha (deg) | Cl | Cd | Cm | Cl/Cd
-13.5 | -0.499 | 0.09281 | -0.001 | -5.38
-13 | -0.521 | 0.08862 | -0.002 | -5.881
-12.5 | -0.541 | 0.08355 | -0.002 | -6.469
-12 | -0.558 | 0.078 | -0.002 | -7.153
-11.5 | -0.573 | 0.0738 | -0.002 | -7.762
-11 | -0.585 | 0.06942 | -0.002 | -8.425
-10.5 | -0.594 | 0.06499 | -0.003 | -9.135
-10 | -0.599 | 0.06123 | -0.003 | -9.777
-9.5 | -0.6 | 0.0568 | -0.003 | -10.56
-9 | -0.604 | 0.04836 | -0.004 | -12.499
-8.5 | -0.725 | 0.00913 | -0.007 | -79.409
-8 | -0.707 | 0.0087 | -0.007 | -81.298
-7.5 | -0.684 | 0.00839 | -0.007 | -81.574
-7 | -0.655 | 0.00806 | -0.008 | -81.263
-6.5 | -0.62 | 0.00772 | -0.008 | -80.331
-6 | -0.581 | 0.00745 | -0.008 | -77.929
-5.5 | -0.537 | 0.00715 | -0.009 | -75.128
-5 | -0.49 | 0.00692 | -0.009 | -70.784
-4.5 | -0.439 | 0.00652 | -0.01 | -67.375
-4 | -0.386 | 0.00635 | -0.01 | -60.757
-3.5 | -0.331 | 0.00615 | -0.01 | -53.876
-3 | -0.275 | 0.00599 | -0.011 | -45.792
-2.5 | -0.217 | 0.00579 | -0.011 | -37.492
-2 | -0.159 | 0.0044 | -0.011 | -36.25
-1.5 | -0.101 | 0.00429 | -0.012 | -23.573
-1 | -0.043 | 0.00425 | -0.012 | -10.075
-0.5 | 0.016 | 0.0042 | -0.013 | 3.747
0 | 0.074 | 0.00421 | -0.013 | 17.666
0.5 | 0.133 | 0.0042 | -0.013 | 31.639
1 | 0.191 | 0.00421 | -0.014 | 45.446
1.5 | 0.25 | 0.00422 | -0.014 | 59.113
2 | 0.308 | 0.00428 | -0.014 | 71.837
2.5 | 0.365 | 0.00434 | -0.015 | 84.149
3 | 0.422 | 0.00449 | -0.015 | 94.043
3.5 | 0.479 | 0.00611 | -0.016 | 78.313
4 | 0.533 | 0.0062 | -0.016 | 85.957
4.5 | 0.586 | 0.00638 | -0.016 | 91.764
5 | 0.636 | 0.00659 | -0.017 | 96.46
5.5 | 0.683 | 0.00622 | -0.017 | 109.73
6 | 0.727 | 0.00639 | -0.018 | 113.657
6.5 | 0.766 | 0.00662 | -0.018 | 115.698
7 | 0.8 | 0.00687 | -0.018 | 116.537
7.5 | 0.83 | 0.00715 | -0.019 | 116.035
8 | 0.853 | 0.00964 | -0.019 | 88.474
8.5 | 0.87 | 0.01017 | -0.019 | 85.609
9 | 0.881 | 0.01071 | -0.02 | 82.28
9.5 | 0.882 | 0.01152 | -0.02 | 76.54
10 | 0.72 | 0.05977 | -0.011 | 12.046
10.5 | 0.707 | 0.0642 | -0.011 | 11.009
11 | 0.688 | 0.06855 | -0.011 | 10.037
11.5 | 0.666 | 0.07245 | -0.011 | 9.188
12 | 0.639 | 0.07698 | -0.011 | 8.299
12.5 | 0.61 | 0.08248 | -0.011 | 7.392
13 | 0.579 | 0.08848 | -0.011 | 6.539
13.5 | 0.546 | 0.09404 | -0.011 | 5.811
14 | 0.514 | 0.10022 | -0.011 | 5.13
14.5 | 0.482 | 0.10794 | -0.011 | 4.466

## 76. Re 5M Mach 0.10 (2)
BIGFOIL.COM POLAR EXPORT
NACA63-109 a=0.5
NACA63-109 a=0.5 |  |  |  | Cl Max: | 1.5345 | at alpha= | 14.5 | deg
XFOIL ncrit=9 |  |  |  | L/D Max: | 105.222 | at alpha= | 7 | deg
Re: | 5000000 |  |  | Cd Min: | 0.24506 | at alpha= | -19 | deg
Mach: | 0.1 |  |  | Cl=0 at alpha= | -0.65106 | deg
|  |  |  | @ Cl=0.1, Cd= | 0.0037387
|  |  |  | @ Cl=0.4, Cd= | 0.0056222
|  |  |  | @ Cl=0.6, Cd= | 0.0066818
alpha (deg) | Cl | Cd | Cm | Cl/Cd
-19 | -0.8316 | 0.24506 | 0.0834 | -3.3935
-18.5 | -0.8138 | 0.23765 | 0.079 | -3.4244
-18 | -0.7967 | 0.22996 | 0.0745 | -3.4645
-16 | -1.2362 | 0.06195 | -0.0183 | -19.9548
-15.5 | -1.2623 | 0.0498 | -0.0272 | -25.3474
-15 | -1.3082 | 0.03872 | -0.0324 | -33.7862
-14.5 | -1.3576 | 0.0316 | -0.0288 | -42.962
-14 | -1.3859 | 0.02539 | -0.0219 | -54.5845
-13.5 | -1.3638 | 0.02181 | -0.0192 | -62.5309
-13 | -1.3281 | 0.01934 | -0.0175 | -68.6711
-12.5 | -1.2852 | 0.0176 | -0.0164 | -73.0227
-12 | -1.2388 | 0.0162 | -0.0155 | -76.4691
-11.5 | -1.1906 | 0.01491 | -0.0147 | -79.8524
-11 | -1.1411 | 0.01374 | -0.0141 | -83.0495
-10.5 | -1.0901 | 0.01272 | -0.0137 | -85.6997
-10 | -1.0378 | 0.01186 | -0.0133 | -87.5042
-9.5 | -0.9813 | 0.01118 | -0.0138 | -87.7728
-9 | -0.9323 | 0.01079 | -0.0124 | -86.4041
-8.5 | -0.8817 | 0.00971 | -0.0116 | -90.8033
-8 | -0.8279 | 0.00913 | -0.0114 | -90.6791
-7.5 | -0.7731 | 0.0087 | -0.0113 | -88.8621
-7 | -0.7179 | 0.00824 | -0.0112 | -87.1238
-6.5 | -0.6623 | 0.00784 | -0.0112 | -84.477
-6 | -0.6062 | 0.00755 | -0.0113 | -80.2914
-5.5 | -0.5505 | 0.00705 | -0.0113 | -78.0851
-5 | -0.494 | 0.00678 | -0.0114 | -72.8614
-4.5 | -0.4373 | 0.00654 | -0.0116 | -66.8654
-4 | -0.3805 | 0.00626 | -0.0118 | -60.7827
-3.5 | -0.3235 | 0.00606 | -0.012 | -53.3828
-3 | -0.2664 | 0.00588 | -0.0123 | -45.3061
-2.5 | -0.2093 | 0.00567 | -0.0125 | -36.9136
-2 | -0.1524 | 0.00532 | -0.0129 | -28.6466
-1.5 | -0.0961 | 0.00479 | -0.0132 | -20.0626
-1 | -0.0395 | 0.00431 | -0.0136 | -9.1647
-0.5 | 0.0171 | 0.00393 | -0.0141 | 4.3511
0 | 0.0744 | 0.00377 | -0.0144 | 19.7347
0.5 | 0.1316 | 0.0037 | -0.0148 | 35.5676
1 | 0.1889 | 0.00375 | -0.0151 | 50.3733
1.5 | 0.2453 | 0.00411 | -0.0155 | 59.6837
2 | 0.3015 | 0.00451 | -0.0158 | 66.8514
3 | 0.4122 | 0.00576 | -0.0163 | 71.5625
3.5 | 0.4684 | 0.00612 | -0.0165 | 76.5359
4 | 0.5248 | 0.00635 | -0.0167 | 82.6457
4.5 | 0.581 | 0.00659 | -0.0168 | 88.1639
5 | 0.6369 | 0.00686 | -0.0169 | 92.8426
5.5 | 0.6922 | 0.00716 | -0.0169 | 96.676
6 | 0.7468 | 0.00746 | -0.0167 | 100.1072
6.5 | 0.7983 | 0.00772 | -0.0158 | 103.4067
7 | 0.8544 | 0.00812 | -0.0159 | 105.2217
7.5 | 0.9085 | 0.00873 | -0.0158 | 104.0664
8 | 0.9629 | 0.00921 | -0.0157 | 104.5494
8.5 | 1.0166 | 0.00978 | -0.0155 | 103.9468
9 | 1.07 | 0.01033 | -0.0153 | 103.5818
9.5 | 1.1222 | 0.01106 | -0.015 | 101.4647
10 | 1.1706 | 0.01231 | -0.0141 | 95.0934
10.5 | 1.2219 | 0.01296 | -0.0136 | 94.2824
11 | 1.2714 | 0.01379 | -0.0129 | 92.1972
11.5 | 1.3192 | 0.01478 | -0.012 | 89.2558
12 | 1.365 | 0.01592 | -0.0108 | 85.7412
12.5 | 1.4084 | 0.0172 | -0.0094 | 81.8837
13 | 1.4493 | 0.01859 | -0.0078 | 77.9613
13.5 | 1.4858 | 0.02023 | -0.0057 | 73.4454
14 | 1.5161 | 0.02214 | -0.0029 | 68.4779
14.5 | 1.5345 | 0.02411 | 0.0015 | 63.6458
15 | 1.5317 | 0.02687 | 0.0076 | 57.0041
15.5 | 1.5316 | 0.03027 | 0.0112 | 50.598
16 | 1.5249 | 0.03494 | 0.0133 | 43.6434
16.5 | 1.5042 | 0.04192 | 0.0133 | 35.8826
17 | 1.4793 | 0.05066 | 0.0108 | 29.2006
17.5 | 1.4253 | 0.06549 | 0.003 | 21.7636
18 | 1.3745 | 0.08325 | -0.0085 | 16.5105

## 77. Re 5M Mach 0.25 (1)
BIGFOIL.COM POLAR EXPORT
NACA63-109 a=0.5
NACA63-109 a=0.5 |  |  |  | Cl Max: | 0.833 | at alpha= | 8.5 | deg
JavaFoil+Calcfoil stall+Eppler ext transition |  |  |  | L/D Max: | 113.173 | at alpha= | 6.5 | deg
Re: | 5000000 |  |  | Cd Min: | 0.00421 | at alpha= | 0 | deg
Mach: | 0.25 |  |  | Cl=0 at alpha= | -0.63333 | deg
|  |  |  | @ Cl=0.1, Cd= | 0.00421
|  |  |  | @ Cl=0.4, Cd= | 0.0982
|  |  |  | @ Cl=0.6, Cd= | 0.0982
alpha (deg) | Cl | Cd | Cm | Cl/Cd
-13 | -0.211 | 0.08724 | -0.002 | -2.422
-12.5 | -0.275 | 0.085 | -0.002 | -3.239
-12 | -0.331 | 0.07935 | -0.002 | -4.172
-11.5 | -0.381 | 0.07546 | -0.002 | -5.051
-11 | -0.426 | 0.07141 | -0.002 | -5.96
-10.5 | -0.464 | 0.06764 | -0.003 | -6.862
-10 | -0.496 | 0.06234 | -0.003 | -7.964
-9.5 | -0.521 | 0.05886 | -0.003 | -8.856
-9 | -0.538 | 0.05594 | -0.003 | -9.614
-8.5 | -0.547 | 0.05138 | -0.003 | -10.65
-8 | -0.667 | 0.01021 | -0.007 | -65.318
-7.5 | -0.667 | 0.00869 | -0.008 | -76.817
-7 | -0.648 | 0.00829 | -0.008 | -78.226
-6.5 | -0.621 | 0.00795 | -0.008 | -78.148
-6 | -0.586 | 0.0076 | -0.009 | -77.165
-5.5 | -0.545 | 0.00734 | -0.009 | -74.326
-5 | -0.499 | 0.00685 | -0.009 | -72.887
-4.5 | -0.449 | 0.00661 | -0.01 | -67.961
-4 | -0.396 | 0.00638 | -0.01 | -62.012
-3.5 | -0.34 | 0.00623 | -0.011 | -54.572
-3 | -0.282 | 0.00603 | -0.011 | -46.697
-2.5 | -0.223 | 0.00582 | -0.011 | -38.304
-2 | -0.164 | 0.0044 | -0.012 | -37.209
-1.5 | -0.104 | 0.00432 | -0.012 | -24.058
-1 | -0.044 | 0.00425 | -0.012 | -10.354
-0.5 | 0.016 | 0.00423 | -0.013 | 3.822
0 | 0.076 | 0.00421 | -0.013 | 18.144
0.5 | 0.137 | 0.00421 | -0.014 | 32.438
1 | 0.197 | 0.00423 | -0.014 | 46.511
1.5 | 0.256 | 0.00426 | -0.014 | 60.216
2 | 0.316 | 0.00429 | -0.015 | 73.597
2.5 | 0.375 | 0.00436 | -0.015 | 86.008
3 | 0.434 | 0.00456 | -0.016 | 95.172
3.5 | 0.491 | 0.00617 | -0.016 | 79.625
4 | 0.547 | 0.00633 | -0.016 | 86.368
4.5 | 0.6 | 0.00647 | -0.017 | 92.682
5 | 0.65 | 0.0061 | -0.017 | 106.571
5.5 | 0.696 | 0.0063 | -0.018 | 110.544
6 | 0.737 | 0.00657 | -0.018 | 112.247
6.5 | 0.772 | 0.00682 | -0.018 | 113.173
7 | 0.801 | 0.0071 | -0.019 | 112.737
7.5 | 0.821 | 0.00975 | -0.019 | 84.239
8 | 0.832 | 0.01009 | -0.02 | 82.477
8.5 | 0.833 | 0.01078 | -0.02 | 77.271
9 | 0.819 | 0.01156 | -0.02 | 70.819
9.5 | 0.657 | 0.05645 | -0.011 | 11.64
10 | 0.631 | 0.06288 | -0.01 | 10.029
10.5 | 0.589 | 0.066 | -0.011 | 8.925
11 | 0.535 | 0.07241 | -0.01 | 7.388
11.5 | 0.474 | 0.07682 | -0.01 | 6.175
12 | 0.407 | 0.08352 | -0.01 | 4.878
12.5 | 0.334 | 0.08898 | -0.01 | 3.759
13 | 0.254 | 0.09413 | -0.011 | 2.699
13.5 | 0.146 | 0.0982 | -0.011 | 1.485

## 78. Re 5M Mach 0.25 (2)
BIGFOIL.COM POLAR EXPORT
NACA63-109 a=0.5
NACA63-109 a=0.5 |  |  |  | Cl Max: | 1.2581 | at alpha= | 11 | deg
XFOIL ncrit=9 |  |  |  | L/D Max: | 102.845 | at alpha= | 6.5 | deg
Re: | 5000000 |  |  | Cd Min: | 0.19521 | at alpha= | 16 | deg
Mach: | 0.25 |  |  | Cl=0 at alpha= | -99 | deg
|  |  |  | @ Cl=0.1, Cd= | 0.0037625
|  |  |  | @ Cl=0.4, Cd= | 0.0056424
|  |  |  | @ Cl=0.6, Cd= | 0.0067377
alpha (deg) | Cl | Cd | Cm | Cl/Cd
0 | 0.0768 | 0.00379 | -0.0149 | 20.2639
0.5 | 0.1359 | 0.00372 | -0.0152 | 36.5323
1 | 0.1951 | 0.00377 | -0.0156 | 51.7507
1.5 | 0.2531 | 0.00413 | -0.0159 | 61.2833
2 | 0.311 | 0.00458 | -0.0162 | 67.9039
2.5 | 0.3678 | 0.00534 | -0.0165 | 68.8764
3 | 0.4253 | 0.00588 | -0.0166 | 72.3299
3.5 | 0.4835 | 0.00622 | -0.0168 | 77.7331
4 | 0.5421 | 0.00647 | -0.0168 | 83.7867
4.5 | 0.6005 | 0.00674 | -0.0168 | 89.095
5 | 0.6588 | 0.00701 | -0.0167 | 93.98
5.5 | 0.7164 | 0.0074 | -0.0164 | 96.8108
6 | 0.7736 | 0.0077 | -0.016 | 100.4675
6.5 | 0.8279 | 0.00805 | -0.0148 | 102.8447
7 | 0.8851 | 0.00872 | -0.0142 | 101.5023
7.5 | 0.9424 | 0.00933 | -0.0137 | 101.0075
8 | 0.9988 | 0.01008 | -0.0129 | 99.0873
8.5 | 1.0548 | 0.01088 | -0.0121 | 96.9485
9 | 1.1056 | 0.01249 | -0.0104 | 88.5188
9.5 | 1.1571 | 0.01389 | -0.0089 | 83.3045
10 | 1.2038 | 0.0159 | -0.0067 | 75.7107
10.5 | 1.2409 | 0.01909 | -0.0037 | 65.0026
11 | 1.2581 | 0.02431 | 0.0007 | 51.7524
11.5 | 1.2377 | 0.0317 | 0.0074 | 39.0442
12 | 1.1932 | 0.03823 | 0.0141 | 31.2111
12.5 | 1.1262 | 0.05024 | 0.0128 | 22.4164
13 | 1.0965 | 0.0608 | 0.0071 | 18.0345
13.5 | 1.0541 | 0.07721 | -0.0051 | 13.6524
14 | 0.9696 | 0.11087 | -0.0268 | 8.7454
14.5 | 0.8189 | 0.16504 | -0.0572 | 4.9618
15 | 0.8203 | 0.17823 | -0.0638 | 4.6025
15.5 | 0.8327 | 0.18703 | -0.0686 | 4.4522
16 | 0.8471 | 0.19521 | -0.0734 | 4.3394

## 79. Re 5M Mach 0.50 (1)
BIGFOIL.COM POLAR EXPORT
NACA63-109 a=0.5
NACA63-109 a=0.5 |  |  |  | Cl Max: | 1.073 | at alpha= | 20 | deg
JavaFoil+Calcfoil stall+Eppler ext transition |  |  |  | L/D Max: | 103.496 | at alpha= | 5 | deg
Re: | 5000000 |  |  | Cd Min: | 0.00422 | at alpha= | 0 | deg
Mach: | 0.5 |  |  | Cl=0 at alpha= | -0.63433 | deg
|  |  |  | @ Cl=0.1, Cd= | 0.00422
|  |  |  | @ Cl=0.4, Cd= | 0.0044526
|  |  |  | @ Cl=0.6, Cd= | 0.0061283
alpha (deg) | Cl | Cd | Cm | Cl/Cd
-20 | -1.031 | 0.15525 | 0.001 | -6.639
-19.5 | -1.005 | 0.15113 | 0 | -6.649
-19 | -0.981 | 0.15249 | 0 | -6.434
-18.5 | -0.954 | 0.14521 | 0 | -6.569
-18 | -0.925 | 0.13828 | 0 | -6.689
-17.5 | -0.898 | 0.13552 | 0 | -6.63
-17 | -0.872 | 0.13107 | -0.001 | -6.655
-16.5 | -0.846 | 0.12694 | -0.001 | -6.667
-16 | -0.821 | 0.12228 | -0.001 | -6.71
-15.5 | -0.792 | 0.11659 | -0.001 | -6.796
-15 | -0.766 | 0.11363 | -0.001 | -6.741
-14.5 | -0.74 | 0.10978 | -0.002 | -6.739
-14 | -0.713 | 0.10522 | -0.002 | -6.781
-13.5 | -0.687 | 0.09867 | -0.002 | -6.959
-13 | -0.66 | 0.09149 | -0.002 | -7.215
-12.5 | -0.634 | 0.0837 | -0.002 | -7.575
-12 | -0.608 | 0.07665 | -0.003 | -7.931
-11.5 | -0.583 | 0.07102 | -0.003 | -8.207
-11 | -0.553 | 0.08051 | -0.003 | -6.866
-10.5 | -0.525 | 0.0946 | -0.003 | -5.553
-10 | -0.501 | 0.06365 | -0.003 | -7.877
-9.5 | -0.477 | 0.05732 | -0.004 | -8.314
-9 | -0.531 | 0.01433 | -0.007 | -37.069
-8.5 | -0.419 | 0.06235 | -0.003 | -6.725
-8 | -0.393 | 0.05352 | -0.004 | -7.34
-7.5 | -0.367 | 0.04823 | -0.004 | -7.608
-7 | -0.342 | 0.04346 | -0.005 | -7.872
-6.5 | -0.314 | 0.04347 | -0.005 | -7.213
-6 | -0.286 | 0.04163 | -0.004 | -6.874
-5.5 | -0.405 | 0.03895 | -0.005 | -10.395
-5 | -0.515 | 0.00759 | -0.011 | -67.89
-4.5 | -0.483 | 0.0071 | -0.011 | -67.998
-4 | -0.434 | 0.00676 | -0.011 | -64.147
-3.5 | -0.376 | 0.00646 | -0.012 | -58.221
-3 | -0.313 | 0.00624 | -0.012 | -50.224
-2.5 | -0.248 | 0.00601 | -0.013 | -41.348
-2 | -0.183 | 0.00581 | -0.013 | -31.466
-1.5 | -0.116 | 0.00437 | -0.014 | -26.564
-1 | -0.049 | 0.00431 | -0.014 | -11.41
-0.5 | 0.018 | 0.00425 | -0.014 | 4.258
0 | 0.085 | 0.00422 | -0.015 | 20.24
0.5 | 0.153 | 0.00422 | -0.015 | 36.231
1 | 0.22 | 0.00424 | -0.016 | 51.835
1.5 | 0.287 | 0.00428 | -0.016 | 66.993
2 | 0.353 | 0.00436 | -0.017 | 81.037
2.5 | 0.419 | 0.00449 | -0.017 | 93.231
3 | 0.483 | 0.00575 | -0.017 | 83.96
3.5 | 0.546 | 0.00597 | -0.018 | 91.48
4 | 0.604 | 0.00614 | -0.018 | 98.286
4.5 | 0.655 | 0.00637 | -0.019 | 102.859
5 | 0.694 | 0.00671 | -0.019 | 103.496
5.5 | 0.71 | 0.0093 | -0.02 | 76.402
6 | 0.661 | 0.00983 | -0.02 | 67.237
6.5 | 0.378 | 0.04273 | -0.01 | 8.839
7 | 0.403 | 0.04748 | -0.009 | 8.487
7.5 | 0.528 | 0.01156 | -0.021 | 45.694
8 | 0.457 | 0.0507 | -0.011 | 9.012
8.5 | 0.482 | 0.05636 | -0.011 | 8.544
9 | 0.507 | 0.06562 | -0.01 | 7.725
9.5 | 0.642 | 0.01513 | -0.022 | 42.423
10 | 0.567 | 0.05925 | -0.014 | 9.566
10.5 | 0.586 | 0.06924 | -0.012 | 8.463
11 | 0.611 | 0.07715 | -0.012 | 7.919
11.5 | 0.642 | 0.07017 | -0.014 | 9.145
12 | 0.664 | 0.07678 | -0.013 | 8.651
12.5 | 0.689 | 0.08397 | -0.013 | 8.209
13 | 0.714 | 0.09191 | -0.013 | 7.773
13.5 | 0.741 | 0.10206 | -0.014 | 7.256
14 | 0.766 | 0.10218 | -0.014 | 7.495
14.5 | 0.791 | 0.10782 | -0.014 | 7.337
15 | 0.816 | 0.11117 | -0.015 | 7.342
15.5 | 0.844 | 0.11696 | -0.016 | 7.213
16 | 0.869 | 0.12813 | -0.016 | 6.783
16.5 | 0.893 | 0.12609 | -0.016 | 7.083
17 | 0.918 | 0.1299 | -0.016 | 7.07
17.5 | 0.945 | 0.13568 | -0.017 | 6.966
18 | 0.974 | 0.13915 | -0.018 | 7.001
18.5 | 0.995 | 0.14118 | -0.018 | 7.05
19 | 1.02 | 0.14695 | -0.018 | 6.941
19.5 | 1.045 | 0.15254 | -0.018 | 6.851
20 | 1.073 | 0.15716 | -0.019 | 6.826

## 80. Re 5M Mach 0.50 (2)
BIGFOIL.COM POLAR EXPORT
NACA63-109 a=0.5
NACA63-109 a=0.5 |  |  |  | Cl Max: | 1.0636 | at alpha= | 20 | deg
XFOIL ncrit=9 |  |  |  | L/D Max: | 94.087 | at alpha= | 5 | deg
Re: | 5000000 |  |  | Cd Min: | 0.29992 | at alpha= | 20 | deg
Mach: | 0.5 |  |  | Cl=0 at alpha= | -0.66164 | deg
|  |  |  | @ Cl=0.1, Cd= | 0.0038673
|  |  |  | @ Cl=0.4, Cd= | 0.0055537
|  |  |  | @ Cl=0.6, Cd= | 0.0068716
alpha (deg) | Cl | Cd | Cm | Cl/Cd
-20 | -0.9757 | 0.29221 | 0.1173 | -3.339
-19.5 | -0.9529 | 0.28388 | 0.1117 | -3.3567
-19 | -0.9297 | 0.27486 | 0.1063 | -3.3824
-18.5 | -0.9069 | 0.26584 | 0.1007 | -3.4115
-18 | -0.884 | 0.25669 | 0.0952 | -3.4438
-17.5 | -0.8617 | 0.24759 | 0.0897 | -3.4804
-17 | -0.8397 | 0.23857 | 0.0844 | -3.5197
-16.5 | -0.819 | 0.22928 | 0.0789 | -3.5721
-16 | -0.7978 | 0.21969 | 0.0735 | -3.6315
-15.5 | -0.7768 | 0.21014 | 0.0682 | -3.6966
-15 | -0.7563 | 0.20063 | 0.0629 | -3.7696
-14.5 | -0.7373 | 0.19106 | 0.0576 | -3.859
-14 | -0.5908 | 0.16568 | 0.0515 | -3.5659
-13.5 | -0.5798 | 0.15797 | 0.047 | -3.6703
-13 | -0.5703 | 0.15036 | 0.0424 | -3.7929
-12.5 | -0.562 | 0.14311 | 0.0377 | -3.927
-12 | -0.5582 | 0.13643 | 0.0331 | -4.0915
-11.5 | -0.5513 | 0.12757 | 0.028 | -4.3215
-11 | -0.5535 | 0.11976 | 0.0262 | -4.6217
-10.5 | -0.5496 | 0.10988 | 0.021 | -5.0018
-10 | -0.5486 | 0.09911 | 0.0152 | -5.5353
-9.5 | -0.551 | 0.0877 | 0.0092 | -6.2828
-9 | -0.5679 | 0.07356 | 0.0016 | -7.7202
-8.5 | -0.5832 | 0.06044 | -0.0059 | -9.6492
-8 | -0.5999 | 0.04643 | -0.016 | -12.9205
-7.5 | -0.6365 | 0.03463 | -0.0265 | -18.38
-7 | -0.6721 | 0.02784 | -0.026 | -24.1415
-6.5 | -0.6778 | 0.01914 | -0.0253 | -35.4127
-6 | -0.666 | 0.01037 | -0.0235 | -64.2237
-5.5 | -0.6391 | 0.00328 | -0.0208 | -194.8476
-5 | -0.5842 | 0.00147 | -0.0183 | -397.415
-4.5 | -0.5176 | 0.00113 | -0.0168 | -458.0531
-4 | -0.4489 | 0.00099 | -0.0158 | -453.4343
-3.5 | -0.3806 | 0.0009 | -0.0151 | -422.8889
-3 | -0.3124 | 0.00085 | -0.0148 | -367.5294
-2.5 | -0.2448 | 0.00081 | -0.0146 | -302.2222
-2 | -0.1776 | 0.00077 | -0.0147 | -230.6494
0 | 0.0878 | 0.00388 | -0.0168 | 22.6289
0.5 | 0.1552 | 0.00381 | -0.0172 | 40.7349
1 | 0.2225 | 0.00388 | -0.0175 | 57.3454
1.5 | 0.2885 | 0.00427 | -0.0178 | 67.5644
2 | 0.3537 | 0.00492 | -0.018 | 71.8902
2.5 | 0.418 | 0.0058 | -0.0179 | 72.069
3 | 0.4843 | 0.00631 | -0.0177 | 76.7512
3.5 | 0.5522 | 0.00662 | -0.0173 | 83.4139
4 | 0.6206 | 0.00698 | -0.0167 | 88.9112
4.5 | 0.6895 | 0.00736 | -0.0157 | 93.6821
5 | 0.7574 | 0.00805 | -0.0141 | 94.087
5.5 | 0.8239 | 0.00904 | -0.0118 | 91.1394
6 | 0.8807 | 0.0113 | -0.0078 | 77.9381
6.5 | 0.9092 | 0.01726 | -0.0008 | 52.6767
7 | 0.9194 | 0.02679 | 0.0042 | 34.3188
7.5 | 0.9083 | 0.03519 | 0.0091 | 25.8113
8 | 0.8731 | 0.0417 | 0.0143 | 20.9376
8.5 | 0.838 | 0.05045 | 0.0119 | 16.6105
9 | 0.8099 | 0.06213 | 0.0033 | 13.0356
9.5 | 0.7915 | 0.07835 | -0.0099 | 10.1021
10 | 0.7787 | 0.09193 | -0.0189 | 8.4706
10.5 | 0.7719 | 0.10428 | -0.0265 | 7.4022
11 | 0.769 | 0.11633 | -0.0336 | 6.6105
11.5 | 0.7705 | 0.12795 | -0.0404 | 6.0219
12 | 0.7713 | 0.14062 | -0.0475 | 5.485
12.5 | 0.78 | 0.15172 | -0.0536 | 5.141
13 | 0.7922 | 0.16243 | -0.0593 | 4.8772
13.5 | 0.8051 | 0.17329 | -0.0652 | 4.646
14 | 0.8203 | 0.18384 | -0.0709 | 4.462
14.5 | 0.8376 | 0.19376 | -0.0764 | 4.3229
15 | 0.8553 | 0.20391 | -0.082 | 4.1945
15.5 | 0.873 | 0.21493 | -0.0879 | 4.0618
16 | 0.8928 | 0.22497 | -0.0935 | 3.9685
16.5 | 0.9123 | 0.23443 | -0.0991 | 3.8916
17 | 0.9334 | 0.24392 | -0.1045 | 3.8267
17.5 | 0.9564 | 0.25308 | -0.1099 | 3.779
18.5 | 0.9996 | 0.27166 | -0.121 | 3.6796
19 | 1.0213 | 0.28138 | -0.1267 | 3.6296
19.5 | 1.0424 | 0.29069 | -0.1325 | 3.586
20 | 1.0636 | 0.29992 | -0.1381 | 3.5463

## 81. Re 6M Mach 0.00 (1)
BIGFOIL.COM POLAR EXPORT
NACA63-109 a=0.5
NACA63-109 a=0.5 |  |  |  | Cl Max: | 0.895 | at alpha= | 9.5 | deg
JavaFoil+Calcfoil stall+Eppler ext transition |  |  |  | L/D Max: | 120.095 | at alpha= | 7.5 | deg
Re: | 6000000 |  |  | Cd Min: | 0.00415 | at alpha= | 0.5 | deg
Mach: | 0 |  |  | Cl=0 at alpha= | -0.63559 | deg
|  |  |  | @ Cl=0.1, Cd= | 0.0041555
|  |  |  | @ Cl=0.4, Cd= | 0.0045912
|  |  |  | @ Cl=0.6, Cd= | 0.10414
alpha (deg) | Cl | Cd | Cm | Cl/Cd
-14.5 | -0.486 | 0.09998 | -0.001 | -4.861
-14 | -0.511 | 0.09476 | -0.001 | -5.39
-13.5 | -0.534 | 0.09129 | -0.002 | -5.854
-13 | -0.554 | 0.08551 | -0.002 | -6.475
-12.5 | -0.569 | 0.08083 | -0.002 | -7.042
-12 | -0.583 | 0.07711 | -0.002 | -7.565
-11.5 | -0.595 | 0.07244 | -0.002 | -8.209
-11 | -0.604 | 0.0681 | -0.002 | -8.865
-10.5 | -0.609 | 0.06396 | -0.003 | -9.524
-10 | -0.611 | 0.0599 | -0.003 | -10.206
-9.5 | -0.744 | 0.0107 | -0.006 | -69.487
-9 | -0.744 | 0.0093 | -0.006 | -79.972
-8.5 | -0.73 | 0.00879 | -0.007 | -83.111
-8 | -0.711 | 0.00843 | -0.007 | -84.29
-7.5 | -0.686 | 0.00813 | -0.007 | -84.331
-7 | -0.655 | 0.00776 | -0.008 | -84.439
-6.5 | -0.619 | 0.00755 | -0.008 | -82.091
-6 | -0.579 | 0.00722 | -0.008 | -80.29
-5.5 | -0.535 | 0.00699 | -0.009 | -76.531
-5 | -0.488 | 0.00674 | -0.009 | -72.311
-4.5 | -0.437 | 0.00654 | -0.009 | -66.862
-4 | -0.384 | 0.00619 | -0.01 | -62.111
-3.5 | -0.33 | 0.00604 | -0.01 | -54.574
-3 | -0.273 | 0.00585 | -0.011 | -46.715
-2.5 | -0.216 | 0.0057 | -0.011 | -37.933
-2 | -0.159 | 0.00444 | -0.011 | -35.727
-1.5 | -0.101 | 0.0043 | -0.012 | -23.424
-1 | -0.043 | 0.00424 | -0.012 | -10.034
-0.5 | 0.016 | 0.00419 | -0.012 | 3.74
0 | 0.074 | 0.00416 | -0.013 | 17.802
0.5 | 0.132 | 0.00415 | -0.013 | 31.906
1 | 0.19 | 0.00417 | -0.014 | 45.61
1.5 | 0.248 | 0.00421 | -0.014 | 59.017
2 | 0.306 | 0.00427 | -0.014 | 71.637
2.5 | 0.363 | 0.00439 | -0.015 | 82.777
3 | 0.42 | 0.0047 | -0.015 | 89.465
3.5 | 0.476 | 0.00595 | -0.016 | 79.986
4 | 0.531 | 0.0061 | -0.016 | 87.048
4.5 | 0.583 | 0.00625 | -0.016 | 93.348
5 | 0.633 | 0.0064 | -0.017 | 98.924
5.5 | 0.681 | 0.00606 | -0.017 | 112.312
6 | 0.724 | 0.00617 | -0.017 | 117.376
6.5 | 0.764 | 0.00642 | -0.018 | 119.093
7 | 0.8 | 0.0067 | -0.018 | 119.379
7.5 | 0.83 | 0.00691 | -0.019 | 120.095
8 | 0.855 | 0.00929 | -0.019 | 92.007
8.5 | 0.875 | 0.0098 | -0.019 | 89.28
9 | 0.888 | 0.01027 | -0.02 | 86.45
9.5 | 0.895 | 0.01095 | -0.02 | 81.666
10 | 0.872 | 0.01342 | -0.02 | 65.018
10.5 | 0.725 | 0.06115 | -0.012 | 11.852
11 | 0.708 | 0.06649 | -0.011 | 10.642
11.5 | 0.692 | 0.0683 | -0.012 | 10.126
12 | 0.666 | 0.07475 | -0.012 | 8.909
12.5 | 0.64 | 0.08067 | -0.011 | 7.934
13 | 0.613 | 0.08573 | -0.011 | 7.148
13.5 | 0.585 | 0.09141 | -0.011 | 6.398
14 | 0.556 | 0.09748 | -0.011 | 5.699
14.5 | 0.527 | 0.10414 | -0.011 | 5.059

## 82. Re 6M Mach 0.00 (2)
BIGFOIL.COM POLAR EXPORT
NACA63-109 a=0.5
NACA63-109 a=0.5 |  |  |  | Cl Max: | 1.5927 | at alpha= | 16 | deg
XFOIL ncrit=9 |  |  |  | L/D Max: | 110.855 | at alpha= | 8 | deg
Re: | 6000000 |  |  | Cd Min: | 0.26012 | at alpha= | 20 | deg
Mach: | 0 |  |  | Cl=0 at alpha= | -99 | deg
|  |  |  | @ Cl=0.1, Cd= | 0.0037317
|  |  |  | @ Cl=0.4, Cd= | 0.0055697
|  |  |  | @ Cl=0.6, Cd= | 0.0064985
alpha (deg) | Cl | Cd | Cm | Cl/Cd
0 | 0.074 | 0.00375 | -0.0143 | 19.7333
0.5 | 0.1309 | 0.00371 | -0.0147 | 35.283
1 | 0.1879 | 0.00374 | -0.0151 | 50.2406
1.5 | 0.2436 | 0.00419 | -0.0155 | 58.1384
2 | 0.2995 | 0.0046 | -0.0158 | 65.1087
3 | 0.4104 | 0.00567 | -0.0164 | 72.381
3.5 | 0.4664 | 0.00596 | -0.0166 | 78.255
4 | 0.5226 | 0.00618 | -0.0168 | 84.5631
5 | 0.6344 | 0.00664 | -0.0172 | 95.5422
5.5 | 0.6896 | 0.00696 | -0.0173 | 99.0805
6 | 0.7446 | 0.00719 | -0.0173 | 103.5605
6.5 | 0.7984 | 0.00747 | -0.0171 | 106.8809
7 | 0.847 | 0.00779 | -0.0157 | 108.7291
7.5 | 0.9046 | 0.00824 | -0.0165 | 109.7816
8 | 0.9589 | 0.00865 | -0.0165 | 110.8555
8.5 | 1.0125 | 0.00915 | -0.0165 | 110.6557
9 | 1.0654 | 0.00969 | -0.0164 | 109.9484
9.5 | 1.1171 | 0.0104 | -0.0161 | 107.4135
10 | 1.167 | 0.01132 | -0.0156 | 103.0919
10.5 | 1.2184 | 0.01186 | -0.0154 | 102.7319
11 | 1.2687 | 0.0125 | -0.015 | 101.496
11.5 | 1.3178 | 0.01323 | -0.0145 | 99.607
12 | 1.3654 | 0.01408 | -0.0138 | 96.9744
12.5 | 1.4112 | 0.01505 | -0.0129 | 93.7674
13 | 1.4549 | 0.01616 | -0.0118 | 90.0309
13.5 | 1.4963 | 0.01738 | -0.0105 | 86.0932
14 | 1.5331 | 0.01891 | -0.0086 | 81.0735
14.5 | 1.5659 | 0.02055 | -0.0063 | 76.1995
15 | 1.5895 | 0.02255 | -0.0029 | 70.4878
15.5 | 1.5924 | 0.02462 | 0.0033 | 64.6791
16 | 1.5927 | 0.02752 | 0.0078 | 57.8743
16.5 | 1.5805 | 0.03218 | 0.011 | 49.1144
17 | 1.5755 | 0.03698 | 0.0122 | 42.6041
17.5 | 1.54 | 0.04612 | 0.0108 | 33.3912
18 | 1.5054 | 0.05686 | 0.0065 | 26.4756
18.5 | 1.4857 | 0.06705 | 0.001 | 22.1581
19 | 1.3949 | 0.09319 | -0.0159 | 14.9683
19.5 | 0.926 | 0.25241 | -0.1032 | 3.6686
20 | 0.9413 | 0.26012 | -0.1078 | 3.6187

## 83. Re 6M Mach 0.10 (1)
BIGFOIL.COM POLAR EXPORT
NACA63-109 a=0.5
NACA63-109 a=0.5 |  |  |  | Cl Max: | 0.885 | at alpha= | 9.5 | deg
JavaFoil+Calcfoil stall+Eppler ext transition |  |  |  | L/D Max: | 120.123 | at alpha= | 7.5 | deg
Re: | 6000000 |  |  | Cd Min: | 0.00416 | at alpha= | 0.5 | deg
Mach: | 0.1 |  |  | Cl=0 at alpha= | -0.63559 | deg
|  |  |  | @ Cl=0.1, Cd= | 0.0041656
|  |  |  | @ Cl=0.4, Cd= | 0.0045788
|  |  |  | @ Cl=0.6, Cd= | 0.10517
alpha (deg) | Cl | Cd | Cm | Cl/Cd
-14 | -0.472 | 0.09476 | -0.001 | -4.984
-13.5 | -0.5 | 0.09273 | -0.002 | -5.388
-13 | -0.522 | 0.08751 | -0.002 | -5.961
-12.5 | -0.541 | 0.08212 | -0.002 | -6.587
-12 | -0.558 | 0.07777 | -0.002 | -7.18
-11.5 | -0.573 | 0.07268 | -0.002 | -7.886
-11 | -0.585 | 0.06866 | -0.002 | -8.527
-10.5 | -0.595 | 0.06405 | -0.003 | -9.285
-10 | -0.599 | 0.06055 | -0.003 | -9.899
-9.5 | -0.71 | 0.01327 | -0.006 | -53.527
-9 | -0.736 | 0.00941 | -0.006 | -78.208
-8.5 | -0.725 | 0.00891 | -0.007 | -81.384
-8 | -0.708 | 0.00852 | -0.007 | -83.08
-7.5 | -0.684 | 0.00814 | -0.007 | -83.999
-7 | -0.655 | 0.00783 | -0.008 | -83.667
-6.5 | -0.62 | 0.00755 | -0.008 | -82.132
-6 | -0.581 | 0.00728 | -0.008 | -79.72
-5.5 | -0.537 | 0.00697 | -0.009 | -77.02
-5 | -0.49 | 0.00677 | -0.009 | -72.301
-4.5 | -0.439 | 0.00639 | -0.01 | -68.681
-4 | -0.386 | 0.00617 | -0.01 | -62.542
-3.5 | -0.331 | 0.00603 | -0.01 | -54.959
-3 | -0.275 | 0.00587 | -0.011 | -46.76
-2.5 | -0.217 | 0.00568 | -0.011 | -38.246
-2 | -0.159 | 0.00446 | -0.011 | -35.755
-1.5 | -0.101 | 0.00433 | -0.012 | -23.353
-1 | -0.043 | 0.00426 | -0.012 | -10.058
-0.5 | 0.016 | 0.00421 | -0.013 | 3.745
0 | 0.074 | 0.00417 | -0.013 | 17.841
0.5 | 0.133 | 0.00416 | -0.013 | 31.971
1 | 0.191 | 0.00421 | -0.014 | 45.413
1.5 | 0.25 | 0.00422 | -0.014 | 59.131
2 | 0.308 | 0.00427 | -0.014 | 72.024
2.5 | 0.365 | 0.00437 | -0.015 | 83.513
3 | 0.422 | 0.00471 | -0.015 | 89.597
3.5 | 0.479 | 0.00599 | -0.016 | 79.844
4 | 0.533 | 0.00614 | -0.016 | 86.826
4.5 | 0.586 | 0.00624 | -0.016 | 93.828
5 | 0.636 | 0.00644 | -0.017 | 98.81
5.5 | 0.683 | 0.00604 | -0.017 | 113.043
6 | 0.727 | 0.00625 | -0.018 | 116.278
6.5 | 0.766 | 0.00649 | -0.018 | 117.974
7 | 0.8 | 0.00669 | -0.018 | 119.678
7.5 | 0.83 | 0.00691 | -0.019 | 120.123
8 | 0.853 | 0.0094 | -0.019 | 90.812
8.5 | 0.871 | 0.00989 | -0.019 | 88.083
9 | 0.882 | 0.01039 | -0.02 | 84.87
9.5 | 0.885 | 0.01112 | -0.02 | 79.514
10 | 0.727 | 0.05618 | -0.012 | 12.935
10.5 | 0.709 | 0.06239 | -0.011 | 11.37
11 | 0.69 | 0.06746 | -0.011 | 10.222
11.5 | 0.667 | 0.07122 | -0.011 | 9.36
12 | 0.639 | 0.07618 | -0.011 | 8.393
12.5 | 0.61 | 0.08215 | -0.011 | 7.425
13 | 0.579 | 0.08677 | -0.011 | 6.673
13.5 | 0.547 | 0.09272 | -0.011 | 5.896
14 | 0.514 | 0.09878 | -0.011 | 5.209
14.5 | 0.482 | 0.10517 | -0.011 | 4.585

## 84. Re 6M Mach 0.10 (2)
BIGFOIL.COM POLAR EXPORT
NACA63-109 a=0.5
NACA63-109 a=0.5 |  |  |  | Cl Max: | 1.5563 | at alpha= | 14.5 | deg
XFOIL ncrit=9 |  |  |  | L/D Max: | 110.354 | at alpha= | 8 | deg
Re: | 6000000 |  |  | Cd Min: | 0.10439 | at alpha= | 18.5 | deg
Mach: | 0.1 |  |  | Cl=0 at alpha= | -0.65283 | deg
|  |  |  | @ Cl=0.1, Cd= | 0.0037322
|  |  |  | @ Cl=0.4, Cd= | 0.0055771
|  |  |  | @ Cl=0.6, Cd= | 0.0065061
alpha (deg) | Cl | Cd | Cm | Cl/Cd
-17 | -1.343 | 0.05898 | -0.0223 | -22.7704
-16.5 | -1.3305 | 0.05344 | -0.0258 | -24.8971
-16 | -1.3866 | 0.03997 | -0.0334 | -34.691
-15.5 | -1.4266 | 0.03235 | -0.0327 | -44.0989
-15 | -1.4378 | 0.02931 | -0.0272 | -49.0549
-14.5 | -1.4183 | 0.02719 | -0.0239 | -52.1626
-14 | -1.3876 | 0.02525 | -0.0217 | -54.9545
-13.5 | -1.3658 | 0.02163 | -0.0191 | -63.1438
-13 | -1.3353 | 0.01838 | -0.0169 | -72.6496
-12.5 | -1.2936 | 0.01634 | -0.0156 | -79.1677
-12 | -1.2471 | 0.01484 | -0.0146 | -84.0364
-11.5 | -1.1981 | 0.01361 | -0.0139 | -88.0309
-11 | -1.1474 | 0.0126 | -0.0134 | -91.0635
-10.5 | -1.0954 | 0.01172 | -0.013 | -93.4642
-10 | -1.0411 | 0.01098 | -0.013 | -94.8179
-9.5 | -0.9903 | 0.01051 | -0.0121 | -94.2245
-9 | -0.9371 | 0.0101 | -0.0116 | -92.7822
-8.5 | -0.883 | 0.00968 | -0.0114 | -91.219
-8 | -0.8301 | 0.00875 | -0.011 | -94.8686
-7.5 | -0.7752 | 0.00827 | -0.0109 | -93.7364
-7 | -0.7197 | 0.00785 | -0.0109 | -91.6815
-6.5 | -0.6639 | 0.00749 | -0.011 | -88.6382
-6 | -0.6076 | 0.00722 | -0.0111 | -84.1551
-5.5 | -0.5515 | 0.00683 | -0.0111 | -80.7467
-5 | -0.4949 | 0.00655 | -0.0113 | -75.5573
-4.5 | -0.4381 | 0.00634 | -0.0115 | -69.1009
-4 | -0.3812 | 0.00607 | -0.0117 | -62.8007
-3.5 | -0.3241 | 0.0059 | -0.012 | -54.9322
-3 | -0.2669 | 0.00572 | -0.0122 | -46.6608
-2.5 | -0.2097 | 0.00553 | -0.0125 | -37.9204
-2 | -0.1527 | 0.00524 | -0.0128 | -29.1412
-1.5 | -0.096 | 0.0048 | -0.0132 | -20
-1 | -0.0393 | 0.00438 | -0.0136 | -8.9726
-0.5 | 0.0173 | 0.00395 | -0.014 | 4.3797
0 | 0.0745 | 0.00375 | -0.0144 | 19.8667
0.5 | 0.1317 | 0.00371 | -0.0148 | 35.4987
1 | 0.189 | 0.00375 | -0.0152 | 50.4
1.5 | 0.2451 | 0.0042 | -0.0155 | 58.3571
2 | 0.3012 | 0.00461 | -0.0159 | 65.3362
2.5 | 0.3568 | 0.00523 | -0.0162 | 68.2218
3 | 0.4128 | 0.00568 | -0.0164 | 72.6761
3.5 | 0.4692 | 0.00598 | -0.0167 | 78.4615
4 | 0.5257 | 0.0062 | -0.0169 | 84.7903
4.5 | 0.5822 | 0.00643 | -0.017 | 90.5443
5 | 0.6383 | 0.00667 | -0.0172 | 95.6972
5.5 | 0.694 | 0.00699 | -0.0172 | 99.2847
6 | 0.7495 | 0.00723 | -0.0172 | 103.6653
6.5 | 0.8037 | 0.00752 | -0.0169 | 106.875
7 | 0.8526 | 0.0079 | -0.0154 | 107.9241
7.5 | 0.9109 | 0.0083 | -0.0162 | 109.747
8 | 0.9656 | 0.00875 | -0.0161 | 110.3543
8.5 | 1.0197 | 0.00928 | -0.016 | 109.8815
9 | 1.0731 | 0.00986 | -0.0158 | 108.8337
9.5 | 1.1244 | 0.01076 | -0.0153 | 104.4981
10 | 1.1759 | 0.01151 | -0.0148 | 102.1633
10.5 | 1.2277 | 0.01211 | -0.0144 | 101.379
11 | 1.278 | 0.01286 | -0.0137 | 99.3779
11.5 | 1.3269 | 0.01374 | -0.0129 | 96.5721
12 | 1.3742 | 0.01475 | -0.012 | 93.1661
12.5 | 1.4192 | 0.01591 | -0.0107 | 89.2018
13 | 1.4616 | 0.01724 | -0.0092 | 84.7796
13.5 | 1.5006 | 0.01874 | -0.0073 | 80.0747
14 | 1.5323 | 0.02073 | -0.0046 | 73.917
14.5 | 1.5563 | 0.02293 | -0.0011 | 67.8718
15 | 1.5533 | 0.02551 | 0.0059 | 60.8898
15.5 | 1.5454 | 0.02918 | 0.0107 | 52.9609
16 | 1.5312 | 0.03432 | 0.0133 | 44.6154
16.5 | 1.4826 | 0.04432 | 0.0128 | 33.4522
17 | 1.4825 | 0.05016 | 0.0111 | 29.5554
17.5 | 1.4243 | 0.06558 | 0.0029 | 21.7185
18 | 1.3701 | 0.08414 | -0.0092 | 16.2836
18.5 | 1.3223 | 0.10439 | -0.0224 | 12.6669

## 85. Re 6M Mach 0.25 (1)
BIGFOIL.COM POLAR EXPORT
NACA63-109 a=0.5
NACA63-109 a=0.5 |  |  |  | Cl Max: | 0.834 | at alpha= | 8.5 | deg
JavaFoil+Calcfoil stall+Eppler ext transition |  |  |  | L/D Max: | 115.894 | at alpha= | 7 | deg
Re: | 6000000 |  |  | Cd Min: | 0.00416 | at alpha= | 0.5 | deg
Mach: | 0.25 |  |  | Cl=0 at alpha= | -0.63333 | deg
|  |  |  | @ Cl=0.1, Cd= | 0.0041661
|  |  |  | @ Cl=0.4, Cd= | 0.09627
|  |  |  | @ Cl=0.6, Cd= | 0.09627
alpha (deg) | Cl | Cd | Cm | Cl/Cd
-13 | -0.212 | 0.08676 | -0.002 | -2.438
-12.5 | -0.275 | 0.08305 | -0.002 | -3.316
-12 | -0.331 | 0.07816 | -0.002 | -4.237
-11.5 | -0.381 | 0.0746 | -0.002 | -5.111
-11 | -0.426 | 0.07096 | -0.002 | -6
-10.5 | -0.464 | 0.06698 | -0.003 | -6.933
-10 | -0.497 | 0.06169 | -0.003 | -8.055
-9.5 | -0.522 | 0.05801 | -0.003 | -8.998
-9 | -0.538 | 0.05494 | -0.003 | -9.8
-8.5 | -0.549 | 0.04997 | -0.004 | -10.99
-8 | -0.677 | 0.00892 | -0.007 | -75.884
-7.5 | -0.667 | 0.00846 | -0.008 | -78.923
-7 | -0.648 | 0.00816 | -0.008 | -79.463
-6.5 | -0.621 | 0.00777 | -0.008 | -79.956
-6 | -0.586 | 0.00742 | -0.009 | -78.996
-5.5 | -0.545 | 0.00715 | -0.009 | -76.293
-5 | -0.499 | 0.00689 | -0.009 | -72.452
-4.5 | -0.449 | 0.00648 | -0.01 | -69.328
-4 | -0.396 | 0.00625 | -0.01 | -63.293
-3.5 | -0.34 | 0.00606 | -0.011 | -56.079
-3 | -0.282 | 0.00591 | -0.011 | -47.693
-2.5 | -0.223 | 0.0057 | -0.011 | -39.163
-2 | -0.164 | 0.0045 | -0.012 | -36.425
-1.5 | -0.104 | 0.00431 | -0.012 | -24.127
-1 | -0.044 | 0.00425 | -0.012 | -10.338
-0.5 | 0.016 | 0.0042 | -0.013 | 3.852
0 | 0.076 | 0.00417 | -0.013 | 18.319
0.5 | 0.137 | 0.00416 | -0.014 | 32.818
1 | 0.197 | 0.00419 | -0.014 | 46.871
1.5 | 0.256 | 0.00421 | -0.014 | 60.91
2 | 0.316 | 0.00428 | -0.015 | 73.867
2.5 | 0.375 | 0.00441 | -0.015 | 85.053
3 | 0.434 | 0.00477 | -0.016 | 90.871
3.5 | 0.491 | 0.00606 | -0.016 | 81.082
4 | 0.547 | 0.00619 | -0.016 | 88.416
4.5 | 0.6 | 0.00637 | -0.017 | 94.154
5 | 0.65 | 0.00597 | -0.017 | 108.829
5.5 | 0.696 | 0.00617 | -0.018 | 112.777
6 | 0.737 | 0.00643 | -0.018 | 114.715
6.5 | 0.772 | 0.00667 | -0.018 | 115.731
7 | 0.801 | 0.00691 | -0.019 | 115.894
7.5 | 0.821 | 0.00918 | -0.019 | 89.466
8 | 0.832 | 0.00981 | -0.02 | 84.853
8.5 | 0.834 | 0.01048 | -0.02 | 79.528
9 | 0.823 | 0.01111 | -0.02 | 74.07
9.5 | 0.668 | 0.05042 | -0.013 | 13.251
10 | 0.631 | 0.06189 | -0.011 | 10.199
10.5 | 0.59 | 0.06481 | -0.011 | 9.107
11 | 0.536 | 0.07045 | -0.011 | 7.606
11.5 | 0.475 | 0.07608 | -0.011 | 6.243
12 | 0.407 | 0.08236 | -0.01 | 4.948
12.5 | 0.335 | 0.08895 | -0.011 | 3.762
13 | 0.254 | 0.09204 | -0.011 | 2.761
13.5 | 0.146 | 0.09627 | -0.011 | 1.515

## 86. Re 6M Mach 0.25 (2)
BIGFOIL.COM POLAR EXPORT
NACA63-109 a=0.5
NACA63-109 a=0.5 |  |  |  | Cl Max: | 1.3005 | at alpha= | 11.5 | deg
XFOIL ncrit=9 |  |  |  | L/D Max: | 107.211 | at alpha= | 7.5 | deg
Re: | 6000000 |  |  | Cd Min: | 0.2055 | at alpha= | 16.5 | deg
Mach: | 0.25 |  |  | Cl=0 at alpha= | -0.65614 | deg
|  |  |  | @ Cl=0.1, Cd= | 0.0037483
|  |  |  | @ Cl=0.4, Cd= | 0.0055402
|  |  |  | @ Cl=0.6, Cd= | 0.006552
alpha (deg) | Cl | Cd | Cm | Cl/Cd
-15.5 | -0.7329 | 0.19096 | 0.0546 | -3.838
-15 | -0.7211 | 0.18106 | 0.0496 | -3.9827
-14.5 | -0.7149 | 0.16926 | 0.044 | -4.2237
-14 | -0.7057 | 0.15925 | 0.0389 | -4.4314
-13.5 | -0.6991 | 0.14894 | 0.0335 | -4.6938
-13 | -0.698 | 0.13713 | 0.0274 | -5.0901
-12 | -0.8834 | 0.07003 | -0.0144 | -12.6146
-11.5 | -0.9499 | 0.05068 | -0.0305 | -18.7431
-11 | -1.0439 | 0.03825 | -0.0282 | -27.2915
-10.5 | -1.1018 | 0.02189 | -0.0237 | -50.3335
-10 | -1.0691 | 0.01701 | -0.0213 | -62.8513
-9.5 | -1.0247 | 0.01421 | -0.019 | -72.1112
-9 | -0.9746 | 0.01228 | -0.0171 | -79.3648
-8.5 | -0.92 | 0.01097 | -0.0158 | -83.8651
-8 | -0.8626 | 0.01021 | -0.015 | -84.4858
-7.5 | -0.8068 | 0.00901 | -0.014 | -89.545
-7 | -0.7484 | 0.00842 | -0.0135 | -88.8836
-6.5 | -0.6898 | 0.0079 | -0.013 | -87.3165
-6 | -0.6309 | 0.00746 | -0.0127 | -84.571
-5.5 | -0.5717 | 0.00714 | -0.0126 | -80.07
-5 | -0.5128 | 0.00669 | -0.0124 | -76.6517
-4.5 | -0.4536 | 0.00643 | -0.0124 | -70.5443
-4 | -0.3943 | 0.00617 | -0.0125 | -63.906
-3.5 | -0.335 | 0.00597 | -0.0126 | -56.1139
-3 | -0.2757 | 0.00576 | -0.0128 | -47.8646
-2.5 | -0.2164 | 0.00558 | -0.013 | -38.7814
-2 | -0.1574 | 0.00532 | -0.0133 | -29.5865
-1.5 | -0.0989 | 0.00487 | -0.0136 | -20.308
0 | 0.0769 | 0.00376 | -0.0149 | 20.4521
0.5 | 0.136 | 0.00373 | -0.0152 | 36.4611
1 | 0.1951 | 0.00376 | -0.0156 | 51.8883
1.5 | 0.2529 | 0.00423 | -0.016 | 59.7872
2 | 0.3108 | 0.00468 | -0.0163 | 66.4103
3 | 0.4259 | 0.00579 | -0.0167 | 73.5579
3.5 | 0.4845 | 0.00606 | -0.0169 | 79.9505
4 | 0.5432 | 0.0063 | -0.017 | 86.2222
4.5 | 0.6018 | 0.00656 | -0.017 | 91.7378
5 | 0.6603 | 0.00682 | -0.017 | 96.8182
6 | 0.7765 | 0.00746 | -0.0165 | 104.0885
6.5 | 0.8332 | 0.00788 | -0.0159 | 105.736
7 | 0.8852 | 0.00829 | -0.0141 | 106.7793
7.5 | 0.9456 | 0.00882 | -0.0141 | 107.2109
8 | 1.0027 | 0.00948 | -0.0135 | 105.77
8.5 | 1.0591 | 0.01025 | -0.0126 | 103.3268
9 | 1.1122 | 0.01151 | -0.0113 | 96.629
9.5 | 1.1656 | 0.01266 | -0.0099 | 92.0695
10 | 1.2153 | 0.01429 | -0.0079 | 85.0455
10.5 | 1.2586 | 0.01672 | -0.0054 | 75.2751
11 | 1.29 | 0.02043 | -0.0018 | 63.1424
11.5 | 1.3005 | 0.02579 | 0.003 | 50.4265
12 | 1.278 | 0.03158 | 0.0107 | 40.4687
12.5 | 1.2253 | 0.03937 | 0.0158 | 31.1227
13 | 1.1997 | 0.04701 | 0.0151 | 25.5201
13.5 | 1.1443 | 0.06075 | 0.0078 | 18.8362
14 | 1.0955 | 0.0786 | -0.0055 | 13.9377
14.5 | 1.0234 | 0.10821 | -0.0242 | 9.4575
15.5 | 0.8374 | 0.18496 | -0.0679 | 4.5275
16 | 0.8515 | 0.19317 | -0.0727 | 4.408
16.5 | 0.858 | 0.2055 | -0.0789 | 4.1752

## 87. Re 6M Mach 0.50 (1)
BIGFOIL.COM POLAR EXPORT
NACA63-109 a=0.5
NACA63-109 a=0.5 |  |  |  | Cl Max: | 1.074 | at alpha= | 20 | deg
JavaFoil+Calcfoil stall+Eppler ext transition |  |  |  | L/D Max: | 106.271 | at alpha= | 4.5 | deg
Re: | 6000000 |  |  | Cd Min: | 0.00418 | at alpha= | 0 | deg
Mach: | 0.5 |  |  | Cl=0 at alpha= | -0.63433 | deg
|  |  |  | @ Cl=0.1, Cd= | 0.0041822
|  |  |  | @ Cl=0.4, Cd= | 0.0045523
|  |  |  | @ Cl=0.6, Cd= | 0.005959
alpha (deg) | Cl | Cd | Cm | Cl/Cd
-20 | -1.031 | 0.1532 | 0.001 | -6.731
-19.5 | -1.005 | 0.14807 | 0 | -6.788
-19 | -0.982 | 0.14847 | 0 | -6.613
-18.5 | -0.955 | 0.14237 | 0 | -6.705
-18 | -0.926 | 0.13785 | 0 | -6.715
-17.5 | -0.899 | 0.13269 | 0 | -6.774
-17 | -0.873 | 0.12822 | -0.001 | -6.806
-16.5 | -0.847 | 0.12409 | -0.001 | -6.822
-16 | -0.821 | 0.11952 | -0.001 | -6.868
-15.5 | -0.793 | 0.11521 | -0.001 | -6.885
-15 | -0.767 | 0.10584 | -0.001 | -7.243
-14.5 | -0.741 | 0.09812 | -0.002 | -7.548
-14 | -0.714 | 0.09183 | -0.002 | -7.778
-13.5 | -0.687 | 0.09741 | -0.002 | -7.052
-13 | -0.661 | 0.09038 | -0.002 | -7.309
-12.5 | -0.635 | 0.08221 | -0.002 | -7.724
-12 | -0.612 | 0.07336 | -0.003 | -8.336
-11.5 | -0.587 | 0.06749 | -0.003 | -8.695
-11 | -0.553 | 0.07889 | -0.003 | -7.01
-10.5 | -0.525 | 0.093 | -0.003 | -5.65
-10 | -0.503 | 0.06191 | -0.003 | -8.119
-9.5 | -0.481 | 0.05388 | -0.004 | -8.927
-9 | -0.545 | 0.01203 | -0.007 | -45.333
-8.5 | -0.419 | 0.06132 | -0.003 | -6.84
-8 | -0.393 | 0.05274 | -0.004 | -7.454
-7.5 | -0.367 | 0.04805 | -0.004 | -7.643
-7 | -0.414 | 0.0104 | -0.009 | -39.84
-6.5 | -0.314 | 0.04293 | -0.005 | -7.306
-6 | -0.286 | 0.04106 | -0.005 | -6.976
-5.5 | -0.405 | 0.03869 | -0.005 | -10.478
-5 | -0.515 | 0.00745 | -0.011 | -69.221
-4.5 | -0.483 | 0.0069 | -0.011 | -70.03
-4 | -0.434 | 0.00656 | -0.011 | -66.173
-3.5 | -0.376 | 0.00634 | -0.012 | -59.331
-3 | -0.313 | 0.00609 | -0.012 | -51.43
-2.5 | -0.248 | 0.00587 | -0.013 | -42.315
-2 | -0.183 | 0.00572 | -0.013 | -31.955
-1.5 | -0.116 | 0.00439 | -0.014 | -26.448
-1 | -0.049 | 0.00427 | -0.014 | -11.509
-0.5 | 0.018 | 0.00423 | -0.014 | 4.278
0 | 0.085 | 0.00418 | -0.015 | 20.416
0.5 | 0.153 | 0.00419 | -0.015 | 36.442
1 | 0.22 | 0.00421 | -0.016 | 52.12
1.5 | 0.287 | 0.00427 | -0.016 | 67.088
2 | 0.353 | 0.00436 | -0.017 | 81.022
2.5 | 0.419 | 0.00463 | -0.017 | 90.363
3 | 0.483 | 0.00567 | -0.017 | 85.213
3.5 | 0.546 | 0.00581 | -0.018 | 93.892
4 | 0.604 | 0.00597 | -0.018 | 101.229
4.5 | 0.655 | 0.00616 | -0.019 | 106.271
5 | 0.694 | 0.00657 | -0.019 | 105.72
5.5 | 0.711 | 0.00692 | -0.02 | 102.728
6 | 0.661 | 0.00954 | -0.02 | 69.32
6.5 | 0.379 | 0.04214 | -0.011 | 8.983
7 | 0.403 | 0.04694 | -0.01 | 8.593
7.5 | 0.529 | 0.01125 | -0.021 | 47.029
8 | 0.459 | 0.04942 | -0.012 | 9.278
8.5 | 0.482 | 0.05539 | -0.011 | 8.7
9 | 0.507 | 0.06063 | -0.011 | 8.364
9.5 | 0.646 | 0.01435 | -0.023 | 44.989
10 | 0.641 | 0.0234 | -0.021 | 27.398
10.5 | 0.587 | 0.06805 | -0.013 | 8.626
11 | 0.611 | 0.07655 | -0.012 | 7.984
11.5 | 0.734 | 0.02459 | -0.023 | 29.855
12 | 0.669 | 0.07424 | -0.015 | 9.01
12.5 | 0.691 | 0.08219 | -0.014 | 8.409
13 | 0.715 | 0.09066 | -0.014 | 7.889
13.5 | 0.741 | 0.09859 | -0.014 | 7.516
14 | 0.767 | 0.09303 | -0.015 | 8.244
14.5 | 0.792 | 0.10089 | -0.015 | 7.851
15 | 0.817 | 0.10913 | -0.015 | 7.488
15.5 | 0.844 | 0.11402 | -0.016 | 7.403
16 | 0.87 | 0.12528 | -0.016 | 6.942
16.5 | 0.893 | 0.12335 | -0.016 | 7.243
17 | 0.919 | 0.12942 | -0.016 | 7.099
17.5 | 0.946 | 0.13326 | -0.017 | 7.1
18 | 0.975 | 0.13439 | -0.018 | 7.258
18.5 | 0.995 | 0.13823 | -0.018 | 7.201
19 | 1.021 | 0.14498 | -0.018 | 7.039
19.5 | 1.047 | 0.14823 | -0.019 | 7.065
20 | 1.074 | 0.15423 | -0.019 | 6.964

## 88. Re 6M Mach 0.50 (2)
BIGFOIL.COM POLAR EXPORT
NACA63-109 a=0.5
NACA63-109 a=0.5 |  |  |  | Cl Max: | 1.0642 | at alpha= | 20 | deg
XFOIL ncrit=9 |  |  |  | L/D Max: | 98.6252 | at alpha= | 5 | deg
Re: | 6000000 |  |  | Cd Min: | 0.30034 | at alpha= | 20 | deg
Mach: | 0.5 |  |  | Cl=0 at alpha= | -0.65809 | deg
|  |  |  | @ Cl=0.1, Cd= | 0.0038193
|  |  |  | @ Cl=0.4, Cd= | 0.0055185
|  |  |  | @ Cl=0.6, Cd= | 0.0066529
alpha (deg) | Cl | Cd | Cm | Cl/Cd
-20 | -0.9759 | 0.29124 | 0.1174 | -3.3508
-19.5 | -0.9534 | 0.28318 | 0.1117 | -3.3668
-19 | -0.9309 | 0.27482 | 0.1062 | -3.3873
-18.5 | -0.9081 | 0.26621 | 0.1007 | -3.4112
-18 | -0.8845 | 0.25697 | 0.0953 | -3.442
-17.5 | -0.862 | 0.24787 | 0.0899 | -3.4776
-17 | -0.8399 | 0.23883 | 0.0845 | -3.5167
-16.5 | -0.8206 | 0.22792 | 0.0787 | -3.6004
-16 | -0.7989 | 0.21899 | 0.0734 | -3.6481
-15.5 | -0.7771 | 0.21027 | 0.0682 | -3.6957
-15 | -0.7567 | 0.20087 | 0.0629 | -3.7671
-14.5 | -0.737 | 0.19127 | 0.0577 | -3.8532
-14 | -0.7176 | 0.18188 | 0.0525 | -3.9455
-13 | -0.6825 | 0.16287 | 0.0421 | -4.1905
-12.5 | -0.6683 | 0.15282 | 0.0367 | -4.3731
-12 | -0.6564 | 0.14268 | 0.0311 | -4.6005
-11.5 | -0.642 | 0.13354 | 0.026 | -4.8075
-11 | -0.6313 | 0.12381 | 0.0207 | -5.0989
-10.5 | -0.6241 | 0.11367 | 0.0152 | -5.4905
-10 | -0.621 | 0.10312 | 0.0093 | -6.0221
-9.5 | -0.6201 | 0.09283 | 0.0035 | -6.68
-9 | -0.6232 | 0.08227 | -0.0029 | -7.5751
-8.5 | -0.6365 | 0.07138 | -0.0091 | -8.9171
-8 | -0.6405 | 0.05813 | -0.0225 | -11.0184
-7.5 | -0.6766 | 0.0478 | -0.03 | -14.1548
-7 | -0.6988 | 0.03984 | -0.0295 | -17.5402
-6.5 | -0.7048 | 0.02989 | -0.0286 | -23.5798
-6 | -0.686 | 0.0207 | -0.0261 | -33.1401
-5.5 | -0.6519 | 0.01188 | -0.0226 | -54.8737
-5 | -0.5927 | 0.00849 | -0.0197 | -69.8115
-4.5 | -0.5249 | 0.00719 | -0.0178 | -73.0042
-4 | -0.4546 | 0.00667 | -0.0167 | -68.1559
-3.5 | -0.3847 | 0.00629 | -0.016 | -61.1606
-2.5 | -0.2467 | 0.0058 | -0.0154 | -42.5345
-2 | -0.1785 | 0.00558 | -0.0154 | -31.9892
-1 | -0.0452 | 0.00456 | -0.0159 | -9.9123
-0.5 | 0.0209 | 0.00405 | -0.0164 | 5.1605
0 | 0.088 | 0.00383 | -0.0168 | 22.9765
0.5 | 0.1553 | 0.00377 | -0.0172 | 41.1936
1 | 0.2226 | 0.00384 | -0.0176 | 57.9688
1.5 | 0.2881 | 0.00436 | -0.0179 | 66.078
2 | 0.3533 | 0.00501 | -0.0181 | 70.519
2.5 | 0.4185 | 0.00572 | -0.018 | 73.1643
3 | 0.4853 | 0.00616 | -0.0178 | 78.7825
3.5 | 0.5536 | 0.00643 | -0.0175 | 86.0964
4 | 0.6223 | 0.00676 | -0.0169 | 92.0562
4.5 | 0.6913 | 0.00714 | -0.016 | 96.8207
5 | 0.7604 | 0.00771 | -0.0145 | 98.6252
5.5 | 0.8284 | 0.00856 | -0.0124 | 96.7757
6 | 0.8871 | 0.01072 | -0.0086 | 82.7519
6.5 | 0.9185 | 0.01727 | -0.0024 | 53.1847
7 | 0.9268 | 0.02592 | 0.0037 | 35.7562
7.5 | 0.9185 | 0.0342 | 0.0087 | 26.8567
8 | 0.8859 | 0.04059 | 0.0144 | 21.8256
8.5 | 0.8507 | 0.04882 | 0.013 | 17.4252
9 | 0.8231 | 0.05973 | 0.0055 | 13.7803
9.5 | 0.8029 | 0.07547 | -0.0075 | 10.6387
10 | 0.79 | 0.08941 | -0.0171 | 8.8357
10.5 | 0.7819 | 0.10194 | -0.025 | 7.6702
11 | 0.7696 | 0.11606 | -0.0336 | 6.6311
11.5 | 0.7707 | 0.12785 | -0.0403 | 6.0282
12 | 0.7757 | 0.13938 | -0.0468 | 5.5654
12.5 | 0.7825 | 0.15099 | -0.0531 | 5.1825
13 | 0.7931 | 0.16219 | -0.0592 | 4.8899
13.5 | 0.8063 | 0.17289 | -0.0651 | 4.6637
14 | 0.8224 | 0.18296 | -0.0706 | 4.495
14.5 | 0.8405 | 0.19235 | -0.076 | 4.3696
15 | 0.8585 | 0.20202 | -0.0815 | 4.2496
15.5 | 0.8757 | 0.21262 | -0.0874 | 4.1186
16 | 0.8955 | 0.22258 | -0.093 | 4.0233
16.5 | 0.914 | 0.23441 | -0.099 | 3.8992
17 | 0.9358 | 0.24253 | -0.1042 | 3.8585
17.5 | 0.9569 | 0.25204 | -0.1099 | 3.7966
18 | 0.9787 | 0.26192 | -0.1155 | 3.7366
18.5 | 1.0003 | 0.27131 | -0.121 | 3.6869
19 | 1.022 | 0.28103 | -0.1268 | 3.6366
19.5 | 1.0429 | 0.29109 | -0.1327 | 3.5827
20 | 1.0642 | 0.30034 | -0.1384 | 3.5433

## 89. Re 7M Mach 0.00 (1)
BIGFOIL.COM POLAR EXPORT
NACA63-109 a=0.5
NACA63-109 a=0.5 |  |  |  | Cl Max: | 0.895 | at alpha= | 9.5 | deg
JavaFoil+Calcfoil stall+Eppler ext transition |  |  |  | L/D Max: | 124 | at alpha= | 7.5 | deg
Re: | 7000000 |  |  | Cd Min: | 0.00416 | at alpha= | 0 | deg
Mach: | 0 |  |  | Cl=0 at alpha= | -0.63559 | deg
|  |  |  | @ Cl=0.1, Cd= | 0.004169
|  |  |  | @ Cl=0.4, Cd= | 0.0047018
|  |  |  | @ Cl=0.6, Cd= | 0.10238
alpha (deg) | Cl | Cd | Cm | Cl/Cd
-14.5 | -0.486 | 0.09889 | -0.001 | -4.919
-14 | -0.511 | 0.0943 | -0.001 | -5.42
-13.5 | -0.535 | 0.09167 | -0.002 | -5.833
-13 | -0.554 | 0.08511 | -0.002 | -6.509
-12.5 | -0.569 | 0.08118 | -0.002 | -7.014
-12 | -0.584 | 0.07561 | -0.002 | -7.721
-11.5 | -0.595 | 0.07131 | -0.002 | -8.35
-11 | -0.604 | 0.06754 | -0.002 | -8.943
-10.5 | -0.61 | 0.06316 | -0.003 | -9.661
-10 | -0.613 | 0.05865 | -0.003 | -10.451
-9.5 | -0.752 | 0.00922 | -0.006 | -81.524
-9 | -0.744 | 0.00908 | -0.006 | -82.002
-8.5 | -0.73 | 0.00864 | -0.007 | -84.552
-8 | -0.711 | 0.00827 | -0.007 | -85.896
-7.5 | -0.686 | 0.00797 | -0.007 | -86
-7 | -0.655 | 0.00761 | -0.008 | -86.111
-6.5 | -0.619 | 0.0074 | -0.008 | -83.742
-6 | -0.579 | 0.00707 | -0.008 | -81.956
-5.5 | -0.535 | 0.00683 | -0.009 | -78.37
-5 | -0.488 | 0.00663 | -0.009 | -73.515
-4.5 | -0.437 | 0.00643 | -0.009 | -68.022
-4 | -0.384 | 0.00608 | -0.01 | -63.197
-3.5 | -0.33 | 0.00589 | -0.01 | -55.919
-3 | -0.273 | 0.00574 | -0.011 | -47.612
-2.5 | -0.216 | 0.00561 | -0.011 | -38.525
-2 | -0.159 | 0.00457 | -0.011 | -34.677
-1.5 | -0.101 | 0.00435 | -0.012 | -23.127
-1 | -0.043 | 0.00424 | -0.012 | -10.037
-0.5 | 0.016 | 0.0042 | -0.012 | 3.73
0 | 0.074 | 0.00416 | -0.013 | 17.802
0.5 | 0.132 | 0.00418 | -0.013 | 31.655
1 | 0.19 | 0.0042 | -0.014 | 45.301
1.5 | 0.248 | 0.00422 | -0.014 | 58.833
2 | 0.306 | 0.0043 | -0.014 | 71.116
2.5 | 0.363 | 0.00452 | -0.015 | 80.405
3 | 0.42 | 0.0048 | -0.015 | 87.476
3.5 | 0.476 | 0.00592 | -0.016 | 80.468
4 | 0.531 | 0.00604 | -0.016 | 87.851
4.5 | 0.583 | 0.00613 | -0.016 | 95.142
5 | 0.633 | 0.00631 | -0.017 | 100.295
5.5 | 0.681 | 0.00648 | -0.017 | 105.08
6 | 0.725 | 0.00606 | -0.017 | 119.47
6.5 | 0.764 | 0.00631 | -0.018 | 121.161
7 | 0.8 | 0.00649 | -0.018 | 123.178
7.5 | 0.83 | 0.00669 | -0.019 | 124
8 | 0.855 | 0.00695 | -0.019 | 123.116
8.5 | 0.875 | 0.00955 | -0.019 | 91.6
9 | 0.888 | 0.01002 | -0.02 | 88.646
9.5 | 0.895 | 0.01068 | -0.02 | 83.789
10 | 0.89 | 0.01168 | -0.02 | 76.154
10.5 | 0.739 | 0.05319 | -0.014 | 13.899
11 | 0.72 | 0.05905 | -0.014 | 12.186
11.5 | 0.697 | 0.06474 | -0.013 | 10.762
12 | 0.667 | 0.0739 | -0.012 | 9.025
12.5 | 0.641 | 0.07933 | -0.012 | 8.08
13 | 0.613 | 0.08558 | -0.011 | 7.163
13.5 | 0.585 | 0.0899 | -0.012 | 6.512
14 | 0.556 | 0.0963 | -0.011 | 5.771
14.5 | 0.527 | 0.10238 | -0.011 | 5.146

## 90. Re 7M Mach 0.00 (2)
BIGFOIL.COM POLAR EXPORT
NACA63-109 a=0.5
NACA63-109 a=0.5 |  |  |  | Cl Max: | 1.5945 | at alpha= | 15 | deg
XFOIL ncrit=9 |  |  |  | L/D Max: | 115.342 | at alpha= | 8 | deg
Re: | 7000000 |  |  | Cd Min: | 0.0906 | at alpha= | 19 | deg
Mach: | 0 |  |  | Cl=0 at alpha= | -0.65398 | deg
|  |  |  | @ Cl=0.1, Cd= | 0.0037354
|  |  |  | @ Cl=0.4, Cd= | 0.0055226
|  |  |  | @ Cl=0.6, Cd= | 0.0063507
alpha (deg) | Cl | Cd | Cm | Cl/Cd
-18.5 | -1.4641 | 0.05785 | -0.0226 | -25.3086
-18 | -1.5167 | 0.04379 | -0.0309 | -34.6358
-17.5 | -1.5525 | 0.0349 | -0.0332 | -44.4842
-17 | -1.5595 | 0.03057 | -0.0317 | -51.0141
-16.5 | -1.5545 | 0.02815 | -0.0284 | -55.222
-16 | -1.5524 | 0.02607 | -0.0228 | -59.5474
-15.5 | -1.5273 | 0.02411 | -0.0203 | -63.3472
-15 | -1.4923 | 0.02267 | -0.0186 | -65.8271
-14.5 | -1.4535 | 0.02136 | -0.0173 | -68.0478
-14 | -1.411 | 0.02027 | -0.0163 | -69.6103
-13.5 | -1.3733 | 0.01825 | -0.015 | -75.2493
-13 | -1.3341 | 0.01609 | -0.0137 | -82.9149
-12.5 | -1.2893 | 0.01456 | -0.0128 | -88.5508
-12 | -1.2418 | 0.01334 | -0.0122 | -93.0885
-11.5 | -1.1925 | 0.01228 | -0.0118 | -97.1091
-11 | -1.1417 | 0.01143 | -0.0115 | -99.8863
-10.5 | -1.0896 | 0.01071 | -0.0114 | -101.7367
-10 | -1.0375 | 0.01025 | -0.011 | -101.2195
-9.5 | -0.9859 | 0.00985 | -0.0105 | -100.0914
-9 | -0.9324 | 0.00949 | -0.0104 | -98.2508
-8.5 | -0.8783 | 0.00914 | -0.0104 | -96.0941
-8 | -0.8252 | 0.00839 | -0.0102 | -98.3552
-7.5 | -0.7708 | 0.00791 | -0.0102 | -97.4463
-7 | -0.7158 | 0.00752 | -0.0103 | -95.1862
-6.5 | -0.6603 | 0.00719 | -0.0105 | -91.8359
-6 | -0.6044 | 0.00695 | -0.0107 | -86.964
-5.5 | -0.5485 | 0.00663 | -0.0108 | -82.73
-5 | -0.4924 | 0.00635 | -0.011 | -77.5433
-4.5 | -0.4359 | 0.00616 | -0.0113 | -70.763
-4 | -0.3794 | 0.00592 | -0.0115 | -64.0878
-3.5 | -0.3226 | 0.00576 | -0.0118 | -56.0069
-3 | -0.2658 | 0.00558 | -0.0121 | -47.6344
-2.5 | -0.2088 | 0.00541 | -0.0124 | -38.5952
-2 | -0.152 | 0.00517 | -0.0127 | -29.4004
-1.5 | -0.0955 | 0.00479 | -0.0131 | -19.9374
-1 | -0.0391 | 0.00441 | -0.0135 | -8.8662
-0.5 | 0.0174 | 0.00401 | -0.0139 | 4.3392
0 | 0.0741 | 0.00374 | -0.0143 | 19.8128
0.5 | 0.131 | 0.00373 | -0.0147 | 35.1206
1 | 0.1879 | 0.00377 | -0.0151 | 49.8408
1.5 | 0.2435 | 0.00428 | -0.0155 | 56.8925
2 | 0.2994 | 0.00468 | -0.0159 | 63.9744
2.5 | 0.355 | 0.0052 | -0.0162 | 68.2692
3 | 0.4108 | 0.0056 | -0.0164 | 73.3571
3.5 | 0.4671 | 0.00585 | -0.0167 | 79.8462
4 | 0.5234 | 0.00606 | -0.0169 | 86.3696
4.5 | 0.5795 | 0.00627 | -0.0172 | 92.4242
5 | 0.6354 | 0.00649 | -0.0173 | 97.9045
5.5 | 0.6909 | 0.00679 | -0.0175 | 101.7526
6 | 0.7462 | 0.00702 | -0.0176 | 106.2963
6.5 | 0.8008 | 0.00732 | -0.0176 | 109.3989
7 | 0.8535 | 0.00771 | -0.0172 | 110.7004
7.5 | 0.9063 | 0.00793 | -0.0167 | 114.2875
8 | 0.9608 | 0.00833 | -0.0168 | 115.3421
8.5 | 1.0145 | 0.00882 | -0.0168 | 115.0227
9 | 1.0674 | 0.0094 | -0.0167 | 113.5532
9.5 | 1.1186 | 0.01022 | -0.0163 | 109.4521
10 | 1.1705 | 0.01078 | -0.0161 | 108.5807
10.5 | 1.2222 | 0.0113 | -0.0159 | 108.1593
11 | 1.2729 | 0.01191 | -0.0156 | 106.8766
11.5 | 1.3224 | 0.01261 | -0.0151 | 104.8692
12 | 1.3704 | 0.01344 | -0.0145 | 101.9643
12.5 | 1.4163 | 0.01444 | -0.0136 | 98.0817
13 | 1.4601 | 0.0156 | -0.0125 | 93.5962
13.5 | 1.502 | 0.01682 | -0.0111 | 89.2985
14 | 1.5388 | 0.01842 | -0.0092 | 83.5396
14.5 | 1.5715 | 0.02014 | -0.0069 | 78.0288
15 | 1.5945 | 0.02231 | -0.0035 | 71.4702
15.5 | 1.5937 | 0.02463 | 0.0032 | 64.7056
16 | 1.5867 | 0.02801 | 0.0082 | 56.6476
16.5 | 1.5904 | 0.0313 | 0.0108 | 50.8115
17 | 1.5547 | 0.03912 | 0.0122 | 39.7418
17.5 | 1.5224 | 0.04826 | 0.0101 | 31.5458
18 | 1.5348 | 0.05263 | 0.0086 | 29.1621
18.5 | 1.4535 | 0.07266 | -0.0026 | 20.0041
19 | 1.4068 | 0.0906 | -0.0142 | 15.5276

## 91. Re 7M Mach 0.10 (1)
BIGFOIL.COM POLAR EXPORT
NACA63-109 a=0.5
NACA63-109 a=0.5 |  |  |  | Cl Max: | 0.886 | at alpha= | 9.5 | deg
JavaFoil+Calcfoil stall+Eppler ext transition |  |  |  | L/D Max: | 122.617 | at alpha= | 7.5 | deg
Re: | 7000000 |  |  | Cd Min: | 0.00416 | at alpha= | 0.5 | deg
Mach: | 0.1 |  |  | Cl=0 at alpha= | -0.63559 | deg
|  |  |  | @ Cl=0.1, Cd= | 0.0041656
|  |  |  | @ Cl=0.4, Cd= | 0.0046758
|  |  |  | @ Cl=0.6, Cd= | 0.1051
alpha (deg) | Cl | Cd | Cm | Cl/Cd
-14.5 | -0.445 | 0.09947 | -0.001 | -4.47
-14 | -0.473 | 0.09458 | -0.001 | -4.997
-13.5 | -0.5 | 0.09233 | -0.002 | -5.414
-13 | -0.522 | 0.0867 | -0.002 | -6.018
-12.5 | -0.541 | 0.08133 | -0.002 | -6.651
-12 | -0.559 | 0.07662 | -0.002 | -7.292
-11.5 | -0.574 | 0.0719 | -0.002 | -7.976
-11 | -0.586 | 0.06822 | -0.002 | -8.586
-10.5 | -0.595 | 0.06367 | -0.003 | -9.347
-10 | -0.6 | 0.05954 | -0.003 | -10.081
-9.5 | -0.739 | 0.01031 | -0.006 | -71.694
-9 | -0.736 | 0.00916 | -0.006 | -80.357
-8.5 | -0.725 | 0.00869 | -0.007 | -83.412
-8 | -0.708 | 0.00836 | -0.007 | -84.66
-7.5 | -0.684 | 0.00799 | -0.007 | -85.649
-7 | -0.655 | 0.00767 | -0.008 | -85.329
-6.5 | -0.62 | 0.0074 | -0.008 | -83.797
-6 | -0.581 | 0.00714 | -0.008 | -81.381
-5.5 | -0.537 | 0.00686 | -0.009 | -78.293
-5 | -0.49 | 0.00663 | -0.009 | -73.894
-4.5 | -0.439 | 0.00628 | -0.01 | -69.903
-4 | -0.386 | 0.00608 | -0.01 | -63.467
-3.5 | -0.331 | 0.00592 | -0.01 | -55.973
-3 | -0.275 | 0.00572 | -0.011 | -47.992
-2.5 | -0.217 | 0.00559 | -0.011 | -38.841
-2 | -0.159 | 0.00456 | -0.011 | -34.949
-1.5 | -0.101 | 0.00434 | -0.012 | -23.316
-1 | -0.043 | 0.00423 | -0.012 | -10.124
-0.5 | 0.016 | 0.00421 | -0.013 | 3.74
0 | 0.074 | 0.00417 | -0.013 | 17.836
0.5 | 0.133 | 0.00416 | -0.013 | 31.951
1 | 0.191 | 0.00418 | -0.014 | 45.725
1.5 | 0.25 | 0.00422 | -0.014 | 59.179
2 | 0.308 | 0.0043 | -0.014 | 71.572
2.5 | 0.365 | 0.00451 | -0.015 | 80.973
3 | 0.422 | 0.00478 | -0.015 | 88.357
3.5 | 0.479 | 0.0059 | -0.016 | 81.113
4 | 0.533 | 0.00604 | -0.016 | 88.275
4.5 | 0.586 | 0.00618 | -0.016 | 94.839
5 | 0.636 | 0.0063 | -0.017 | 100.986
5.5 | 0.683 | 0.00651 | -0.017 | 104.878
6 | 0.727 | 0.00614 | -0.018 | 118.358
6.5 | 0.766 | 0.00637 | -0.018 | 120.317
7 | 0.801 | 0.00656 | -0.018 | 122.079
7.5 | 0.83 | 0.00677 | -0.019 | 122.617
8 | 0.853 | 0.00918 | -0.019 | 92.91
8.5 | 0.871 | 0.00964 | -0.019 | 90.367
9 | 0.882 | 0.01015 | -0.02 | 86.929
9.5 | 0.886 | 0.01084 | -0.02 | 81.717
10 | 0.864 | 0.01295 | -0.02 | 66.685
10.5 | 0.714 | 0.05939 | -0.013 | 12.03
11 | 0.696 | 0.06312 | -0.013 | 11.022
11.5 | 0.668 | 0.0699 | -0.012 | 9.56
12 | 0.641 | 0.07524 | -0.012 | 8.513
12.5 | 0.611 | 0.08035 | -0.011 | 7.6
13 | 0.579 | 0.08629 | -0.011 | 6.711
13.5 | 0.547 | 0.09274 | -0.011 | 5.899
14 | 0.515 | 0.0985 | -0.011 | 5.224
14.5 | 0.483 | 0.1051 | -0.012 | 4.593

## 92. Re 7M Mach 0.10 (2)
BIGFOIL.COM POLAR EXPORT
NACA63-109 a=0.5
NACA63-109 a=0.5 |  |  |  | Cl Max: | 1.5587 | at alpha= | 14.5 | deg
XFOIL ncrit=9 |  |  |  | L/D Max: | 114.917 | at alpha= | 8 | deg
Re: | 7000000 |  |  | Cd Min: | 0.11206 | at alpha= | 18.5 | deg
Mach: | 0.1 |  |  | Cl=0 at alpha= | -0.65432 | deg
|  |  |  | @ Cl=0.1, Cd= | 0.0037355
|  |  |  | @ Cl=0.4, Cd= | 0.0055237
|  |  |  | @ Cl=0.6, Cd= | 0.0063663
alpha (deg) | Cl | Cd | Cm | Cl/Cd
-17.5 | -1.4372 | 0.05142 | -0.0287 | -27.9502
-17 | -1.4782 | 0.04018 | -0.0346 | -36.7894
-16.5 | -1.4829 | 0.03503 | -0.0351 | -42.3323
-16 | -1.4962 | 0.03045 | -0.0329 | -49.1363
-15.5 | -1.5108 | 0.02741 | -0.0262 | -55.1186
-15 | -1.486 | 0.02541 | -0.0234 | -58.4809
-14.5 | -1.4529 | 0.02367 | -0.0214 | -61.3815
-14 | -1.4141 | 0.0222 | -0.0198 | -63.6982
-13.5 | -1.3705 | 0.02107 | -0.0187 | -65.0451
-13 | -1.3334 | 0.01875 | -0.017 | -71.1147
-12.5 | -1.2964 | 0.01597 | -0.0153 | -81.1772
-12 | -1.2507 | 0.01428 | -0.0143 | -87.584
-11.5 | -1.2021 | 0.01295 | -0.0135 | -92.8263
-11 | -1.1511 | 0.01192 | -0.013 | -96.5688
-10.5 | -1.0988 | 0.01108 | -0.0126 | -99.1697
-10 | -1.0464 | 0.0105 | -0.0121 | -99.6571
-9.5 | -0.9943 | 0.01002 | -0.0114 | -99.2315
-9 | -0.9402 | 0.00962 | -0.0112 | -97.7339
-8.5 | -0.8854 | 0.00925 | -0.0111 | -95.7189
-8 | -0.8314 | 0.00855 | -0.0109 | -97.2398
-7.5 | -0.7766 | 0.00801 | -0.0107 | -96.9538
-7 | -0.721 | 0.00759 | -0.0107 | -94.9934
-6.5 | -0.665 | 0.00724 | -0.0108 | -91.8508
-6 | -0.6086 | 0.00698 | -0.0109 | -87.192
-5.5 | -0.5522 | 0.00667 | -0.0111 | -82.7886
-5 | -0.4956 | 0.00638 | -0.0112 | -77.6803
-4.5 | -0.4387 | 0.00617 | -0.0114 | -71.1021
-4 | -0.3817 | 0.00593 | -0.0116 | -64.3676
-3.5 | -0.3246 | 0.00577 | -0.0119 | -56.2565
-3 | -0.2673 | 0.00558 | -0.0122 | -47.9032
-2.5 | -0.21 | 0.00542 | -0.0125 | -38.7454
-2 | -0.1529 | 0.00517 | -0.0128 | -29.5745
-1.5 | -0.096 | 0.00481 | -0.0131 | -19.9584
-1 | -0.0392 | 0.00442 | -0.0135 | -8.8688
-0.5 | 0.0175 | 0.00401 | -0.014 | 4.3641
0 | 0.0745 | 0.00374 | -0.0144 | 19.9198
0.5 | 0.1318 | 0.00373 | -0.0148 | 35.3351
1 | 0.189 | 0.00378 | -0.0152 | 50
1.5 | 0.2449 | 0.00428 | -0.0156 | 57.2196
2 | 0.3011 | 0.0047 | -0.0159 | 64.0638
2.5 | 0.357 | 0.00521 | -0.0163 | 68.5221
3 | 0.4132 | 0.00562 | -0.0165 | 73.5231
3.5 | 0.4698 | 0.00586 | -0.0167 | 80.1706
4 | 0.5265 | 0.00607 | -0.017 | 86.7381
4.5 | 0.583 | 0.0063 | -0.0172 | 92.5397
5 | 0.6394 | 0.00652 | -0.0173 | 98.0675
5.5 | 0.6953 | 0.00681 | -0.0174 | 102.0999
6 | 0.7511 | 0.00706 | -0.0175 | 106.3881
6.5 | 0.8061 | 0.00738 | -0.0174 | 109.2276
7 | 0.8594 | 0.00776 | -0.0169 | 110.7474
7.5 | 0.9126 | 0.00799 | -0.0164 | 114.2178
8 | 0.9676 | 0.00842 | -0.0164 | 114.9169
8.5 | 1.0218 | 0.00895 | -0.0163 | 114.1676
9 | 1.075 | 0.00959 | -0.0161 | 112.0959
9.5 | 1.1268 | 0.01042 | -0.0156 | 108.1382
10 | 1.1796 | 0.01095 | -0.0153 | 107.726
10.5 | 1.2317 | 0.01153 | -0.0149 | 106.8257
11 | 1.2826 | 0.01223 | -0.0143 | 104.8733
11.5 | 1.332 | 0.01307 | -0.0136 | 101.9128
12 | 1.3798 | 0.01404 | -0.0127 | 98.2764
12.5 | 1.4251 | 0.01523 | -0.0114 | 93.5719
13 | 1.4675 | 0.01663 | -0.0099 | 88.2441
13.5 | 1.507 | 0.01816 | -0.008 | 82.9846
14 | 1.5378 | 0.02032 | -0.0052 | 75.6791
14.5 | 1.5587 | 0.02287 | -0.0014 | 68.1548
15 | 1.55 | 0.0258 | 0.0062 | 60.0775
15.5 | 1.5329 | 0.03019 | 0.0113 | 50.7751
16 | 1.5373 | 0.03373 | 0.0133 | 45.5766
16.5 | 1.5509 | 0.03688 | 0.0141 | 42.0526
17 | 1.4812 | 0.05025 | 0.0111 | 29.4766
17.5 | 1.4073 | 0.06842 | 0.001 | 20.5685
18 | 1.4021 | 0.07768 | -0.0046 | 18.0497
18.5 | 1.2906 | 0.11206 | -0.0273 | 11.517

## 93. Re 7M Mach 0.25 (1)
BIGFOIL.COM POLAR EXPORT
NACA63-109 a=0.5
NACA63-109 a=0.5 |  |  |  | Cl Max: | 0.834 | at alpha= | 8.5 | deg
JavaFoil+Calcfoil stall+Eppler ext transition |  |  |  | L/D Max: | 118.336 | at alpha= | 7 | deg
Re: | 7000000 |  |  | Cd Min: | 0.00416 | at alpha= | 0 | deg
Mach: | 0.25 |  |  | Cl=0 at alpha= | -0.63333 | deg
|  |  |  | @ Cl=0.1, Cd= | 0.0041718
|  |  |  | @ Cl=0.4, Cd= | 0.09571
|  |  |  | @ Cl=0.6, Cd= | 0.09571
alpha (deg) | Cl | Cd | Cm | Cl/Cd
-13 | -0.212 | 0.08579 | -0.002 | -2.468
-12.5 | -0.276 | 0.08245 | -0.002 | -3.343
-12 | -0.331 | 0.07764 | -0.002 | -4.269
-11.5 | -0.381 | 0.07378 | -0.002 | -5.17
-11 | -0.426 | 0.06967 | -0.002 | -6.114
-10.5 | -0.465 | 0.06651 | -0.003 | -6.985
-10 | -0.498 | 0.06087 | -0.003 | -8.177
-9.5 | -0.523 | 0.05701 | -0.003 | -9.169
-9 | -0.539 | 0.05399 | -0.003 | -9.989
-8.5 | -0.553 | 0.04745 | -0.004 | -11.66
-8 | -0.677 | 0.00873 | -0.007 | -77.543
-7.5 | -0.667 | 0.0083 | -0.008 | -80.369
-7 | -0.648 | 0.008 | -0.008 | -81.047
-6.5 | -0.621 | 0.00761 | -0.008 | -81.622
-6 | -0.586 | 0.00728 | -0.009 | -80.516
-5.5 | -0.545 | 0.00704 | -0.009 | -77.444
-5 | -0.499 | 0.00674 | -0.009 | -74.081
-4.5 | -0.449 | 0.00632 | -0.01 | -71.041
-4 | -0.396 | 0.00616 | -0.01 | -64.274
-3.5 | -0.34 | 0.00595 | -0.011 | -57.145
-3 | -0.282 | 0.0058 | -0.011 | -48.629
-2.5 | -0.223 | 0.00561 | -0.011 | -39.781
-2 | -0.164 | 0.0046 | -0.012 | -35.571
-1.5 | -0.104 | 0.00437 | -0.012 | -23.809
-1 | -0.044 | 0.00425 | -0.013 | -10.337
-0.5 | 0.016 | 0.00421 | -0.013 | 3.846
0 | 0.076 | 0.00416 | -0.013 | 18.349
0.5 | 0.137 | 0.00419 | -0.014 | 32.576
1 | 0.197 | 0.00422 | -0.014 | 46.564
1.5 | 0.256 | 0.0042 | -0.014 | 61.05
2 | 0.316 | 0.00433 | -0.015 | 73.039
2.5 | 0.375 | 0.00458 | -0.015 | 81.982
3 | 0.434 | 0.00489 | -0.016 | 88.755
3.5 | 0.491 | 0.00602 | -0.016 | 81.643
4 | 0.547 | 0.00608 | -0.016 | 90.005
4.5 | 0.6 | 0.00625 | -0.017 | 96.053
5 | 0.65 | 0.00643 | -0.017 | 101.107
5.5 | 0.696 | 0.00606 | -0.018 | 114.808
6 | 0.737 | 0.00632 | -0.018 | 116.681
6.5 | 0.773 | 0.00654 | -0.018 | 118.107
7 | 0.801 | 0.00677 | -0.019 | 118.336
7.5 | 0.821 | 0.00712 | -0.019 | 115.318
8 | 0.833 | 0.00965 | -0.02 | 86.275
8.5 | 0.834 | 0.01023 | -0.02 | 81.488
9 | 0.824 | 0.01083 | -0.02 | 76.15
9.5 | 0.794 | 0.01217 | -0.02 | 65.236
10 | 0.633 | 0.06026 | -0.011 | 10.508
10.5 | 0.592 | 0.06347 | -0.012 | 9.322
11 | 0.536 | 0.06965 | -0.011 | 7.697
11.5 | 0.475 | 0.0755 | -0.011 | 6.293
12 | 0.408 | 0.08127 | -0.011 | 5.016
12.5 | 0.335 | 0.08764 | -0.011 | 3.82
13 | 0.254 | 0.09191 | -0.011 | 2.766
13.5 | 0.146 | 0.09571 | -0.012 | 1.524

## 94. Re 7M Mach 0.25 (2)
BIGFOIL.COM POLAR EXPORT
NACA63-109 a=0.5
NACA63-109 a=0.5 |  |  |  | Cl Max: | 1.3438 | at alpha= | 12 | deg
XFOIL ncrit=9 |  |  |  | L/D Max: | 112.142 | at alpha= | 7.5 | deg
Re: | 7000000 |  |  | Cd Min: | 0.21396 | at alpha= | 17 | deg
Mach: | 0.25 |  |  | Cl=0 at alpha= | -0.65556 | deg
|  |  |  | @ Cl=0.1, Cd= | 0.0037422
|  |  |  | @ Cl=0.4, Cd= | 0.005513
|  |  |  | @ Cl=0.6, Cd= | 0.0063881
alpha (deg) | Cl | Cd | Cm | Cl/Cd
-16 | -0.7483 | 0.19965 | 0.0592 | -3.7481
-15.5 | -0.7333 | 0.19082 | 0.0545 | -3.8429
-15 | -0.7225 | 0.18042 | 0.0493 | -4.0045
-14.5 | -0.7216 | 0.16651 | 0.043 | -4.3337
-14 | -0.7112 | 0.15717 | 0.038 | -4.525
-13.5 | -0.7047 | 0.14685 | 0.0325 | -4.7988
-13 | -0.9344 | 0.08084 | -0.0075 | -11.5586
-12.5 | -0.9821 | 0.05812 | -0.0257 | -16.8978
-12 | -1.0131 | 0.04808 | -0.0328 | -21.0711
-11.5 | -1.0792 | 0.03952 | -0.0301 | -27.3077
-11 | -1.1519 | 0.02347 | -0.0251 | -49.0797
-10.5 | -1.1279 | 0.01757 | -0.0223 | -64.1946
-10 | -1.0827 | 0.01471 | -0.0202 | -73.603
-9.5 | -1.034 | 0.01281 | -0.018 | -80.7182
-9 | -0.9802 | 0.01133 | -0.0165 | -86.5137
-8.5 | -0.9239 | 0.01027 | -0.0154 | -89.9611
-8 | -0.8657 | 0.00961 | -0.0146 | -90.0832
-7.5 | -0.808 | 0.00881 | -0.0139 | -91.714
-7 | -0.7501 | 0.00808 | -0.0132 | -92.8342
-6.5 | -0.6912 | 0.0076 | -0.0129 | -90.9474
-6 | -0.6321 | 0.0072 | -0.0126 | -87.7917
-5.5 | -0.5727 | 0.00691 | -0.0125 | -82.8799
-5 | -0.5136 | 0.00652 | -0.0123 | -78.773
-4.5 | -0.4542 | 0.00625 | -0.0123 | -72.672
-4 | -0.3948 | 0.00603 | -0.0124 | -65.4726
-3.5 | -0.3355 | 0.00582 | -0.0126 | -57.646
-3 | -0.2761 | 0.00562 | -0.0127 | -49.1281
-2.5 | -0.2168 | 0.00545 | -0.013 | -39.7798
-2 | -0.1576 | 0.00524 | -0.0132 | -30.0763
-1.5 | -0.0989 | 0.00486 | -0.0136 | -20.3498
-1 | -0.0403 | 0.00444 | -0.014 | -9.0766
-0.5 | 0.0182 | 0.00402 | -0.0144 | 4.5274
0 | 0.077 | 0.00375 | -0.0148 | 20.5333
0.5 | 0.1361 | 0.00373 | -0.0152 | 36.4879
1 | 0.1951 | 0.00379 | -0.0156 | 51.4776
1.5 | 0.2527 | 0.00431 | -0.016 | 58.6311
2 | 0.3107 | 0.00475 | -0.0164 | 65.4105
2.5 | 0.3684 | 0.00529 | -0.0166 | 69.6408
3 | 0.4265 | 0.0057 | -0.0168 | 74.8246
3.5 | 0.4852 | 0.00593 | -0.017 | 81.8212
4 | 0.5441 | 0.00615 | -0.0171 | 88.4715
4.5 | 0.6028 | 0.0064 | -0.0171 | 94.1875
5 | 0.6614 | 0.00668 | -0.0171 | 99.012
5.5 | 0.72 | 0.00696 | -0.017 | 103.4483
6 | 0.7782 | 0.00728 | -0.0168 | 106.8956
6.5 | 0.8355 | 0.00775 | -0.0163 | 107.8065
7 | 0.8924 | 0.00807 | -0.0156 | 110.5824
7.5 | 0.9476 | 0.00845 | -0.0144 | 112.142
8 | 1.0054 | 0.00907 | -0.0139 | 110.849
8.5 | 1.0609 | 0.01002 | -0.0129 | 105.8782
9 | 1.1168 | 0.01084 | -0.0118 | 103.0258
9.5 | 1.1714 | 0.01184 | -0.0105 | 98.9358
10 | 1.2232 | 0.01321 | -0.0088 | 92.5965
10.5 | 1.2705 | 0.01514 | -0.0066 | 83.9168
11 | 1.3101 | 0.01793 | -0.0036 | 73.0675
11.5 | 1.3371 | 0.0218 | 0.0003 | 61.3349
12 | 1.3438 | 0.02688 | 0.0055 | 49.9926
12.5 | 1.3054 | 0.03263 | 0.0143 | 40.0061
13 | 1.2778 | 0.03886 | 0.0174 | 32.8821
13.5 | 1.2329 | 0.04877 | 0.0154 | 25.2799
14 | 1.1757 | 0.06354 | 0.0067 | 18.5033
14.5 | 1.1495 | 0.07749 | -0.0036 | 14.8342
15 | 1.041 | 0.11427 | -0.0275 | 9.11
15.5 | 0.9543 | 0.14612 | -0.0478 | 6.5309
16 | 0.8563 | 0.19109 | -0.0719 | 4.4811
16.5 | 0.8635 | 0.20269 | -0.078 | 4.2602
17 | 0.8729 | 0.21396 | -0.0838 | 4.0797

## 95. Re 7M Mach 0.50 (1)
BIGFOIL.COM POLAR EXPORT
NACA63-109 a=0.5
NACA63-109 a=0.5 |  |  |  | Cl Max: | 1.077 | at alpha= | 20 | deg
JavaFoil+Calcfoil stall+Eppler ext transition |  |  |  | L/D Max: | 107.835 | at alpha= | 5 | deg
Re: | 7000000 |  |  | Cd Min: | 0.00416 | at alpha= | 0.5 | deg
Mach: | 0.5 |  |  | Cl=0 at alpha= | -0.63433 | deg
|  |  |  | @ Cl=0.1, Cd= | 0.0041678
|  |  |  | @ Cl=0.4, Cd= | 0.004635
|  |  |  | @ Cl=0.6, Cd= | 0.0058697
alpha (deg) | Cl | Cd | Cm | Cl/Cd
-20 | -1.031 | 0.15124 | 0.001 | -6.82
-19.5 | -1.005 | 0.14697 | 0 | -6.84
-19 | -0.983 | 0.14768 | 0 | -6.653
-18.5 | -0.955 | 0.1393 | 0 | -6.859
-18 | -0.927 | 0.13563 | 0 | -6.838
-17.5 | -0.899 | 0.12953 | 0 | -6.94
-17 | -0.873 | 0.12532 | -0.001 | -6.964
-16.5 | -0.847 | 0.12118 | -0.001 | -6.987
-16 | -0.822 | 0.11755 | -0.001 | -6.989
-15.5 | -0.794 | 0.11177 | -0.001 | -7.103
-15 | -0.767 | 0.10347 | -0.001 | -7.417
-14.5 | -0.742 | 0.09634 | -0.002 | -7.698
-14 | -0.716 | 0.09008 | -0.002 | -7.944
-13.5 | -0.687 | 0.097 | -0.002 | -7.085
-13 | -0.661 | 0.08835 | -0.002 | -7.485
-12.5 | -0.637 | 0.08034 | -0.002 | -7.924
-12 | -0.615 | 0.07004 | -0.003 | -8.786
-11.5 | -0.601 | 0.05692 | -0.004 | -10.564
-11 | -0.553 | 0.07795 | -0.003 | -7.095
-10.5 | -0.526 | 0.07681 | -0.003 | -6.842
-10 | -0.504 | 0.06062 | -0.004 | -8.312
-9.5 | -0.501 | 0.0404 | -0.005 | -12.392
-9 | -0.549 | 0.01148 | -0.007 | -47.832
-8.5 | -0.419 | 0.05785 | -0.004 | -7.251
-8 | -0.393 | 0.0527 | -0.004 | -7.462
-7.5 | -0.367 | 0.04779 | -0.004 | -7.69
-7 | -0.421 | 0.00854 | -0.009 | -49.308
-6.5 | -0.314 | 0.04245 | -0.005 | -7.398
-6 | -0.287 | 0.04065 | -0.005 | -7.054
-5.5 | -0.406 | 0.03832 | -0.005 | -10.586
-5 | -0.515 | 0.00731 | -0.011 | -70.518
-4.5 | -0.483 | 0.00676 | -0.011 | -71.457
-4 | -0.434 | 0.00645 | -0.011 | -67.251
-3.5 | -0.376 | 0.00621 | -0.012 | -60.569
-3 | -0.313 | 0.00599 | -0.012 | -52.295
-2.5 | -0.248 | 0.00579 | -0.013 | -42.896
-2 | -0.183 | 0.00561 | -0.013 | -32.572
-1.5 | -0.116 | 0.00439 | -0.014 | -26.434
-1 | -0.049 | 0.0043 | -0.014 | -11.435
-0.5 | 0.018 | 0.00423 | -0.014 | 4.281
0 | 0.085 | 0.00417 | -0.015 | 20.486
0.5 | 0.153 | 0.00416 | -0.015 | 36.757
1 | 0.22 | 0.0042 | -0.016 | 52.248
1.5 | 0.287 | 0.00426 | -0.016 | 67.303
2 | 0.353 | 0.0044 | -0.017 | 80.212
2.5 | 0.419 | 0.00473 | -0.017 | 88.556
3 | 0.483 | 0.00559 | -0.017 | 86.431
3.5 | 0.546 | 0.00573 | -0.018 | 95.192
4 | 0.604 | 0.00588 | -0.018 | 102.739
4.5 | 0.655 | 0.00608 | -0.019 | 107.802
5 | 0.694 | 0.00644 | -0.019 | 107.835
5.5 | 0.711 | 0.00677 | -0.02 | 104.896
6 | 0.661 | 0.00936 | -0.02 | 70.67
6.5 | 0.378 | 0.04235 | -0.01 | 8.923
7 | 0.404 | 0.04636 | -0.01 | 8.706
7.5 | 0.53 | 0.01096 | -0.021 | 48.364
8 | 0.462 | 0.04726 | -0.013 | 9.766
8.5 | 0.482 | 0.05462 | -0.011 | 8.828
9 | 0.507 | 0.06006 | -0.011 | 8.449
9.5 | 0.648 | 0.01378 | -0.023 | 46.991
10 | 0.661 | 0.01769 | -0.022 | 37.392
10.5 | 0.588 | 0.06714 | -0.013 | 8.757
11 | 0.611 | 0.07458 | -0.012 | 8.196
11.5 | 0.75 | 0.01996 | -0.023 | 37.587
12 | 0.677 | 0.06803 | -0.017 | 9.958
12.5 | 0.693 | 0.08034 | -0.015 | 8.625
13 | 0.716 | 0.08889 | -0.014 | 8.056
13.5 | 0.742 | 0.09781 | -0.014 | 7.584
14 | 0.768 | 0.09133 | -0.015 | 8.414
14.5 | 0.793 | 0.09864 | -0.015 | 8.042
15 | 0.818 | 0.10729 | -0.015 | 7.624
15.5 | 0.845 | 0.11313 | -0.016 | 7.472
16 | 0.87 | 0.12262 | -0.016 | 7.096
16.5 | 0.894 | 0.12281 | -0.016 | 7.277
17 | 0.919 | 0.12633 | -0.016 | 7.276
17.5 | 0.947 | 0.12874 | -0.017 | 7.358
18 | 0.977 | 0.13217 | -0.019 | 7.392
18.5 | 0.996 | 0.13716 | -0.018 | 7.259
19 | 1.021 | 0.14088 | -0.018 | 7.245
19.5 | 1.049 | 0.14549 | -0.019 | 7.209
20 | 1.077 | 0.15045 | -0.02 | 7.16

## 96. Re 7M Mach 0.50 (2)
BIGFOIL.COM POLAR EXPORT
NACA63-109 a=0.5
NACA63-109 a=0.5 |  |  |  | Cl Max: | 1.0647 | at alpha= | 20 | deg
XFOIL ncrit=9 |  |  |  | L/D Max: | 102.212 | at alpha= | 5 | deg
Re: | 7000000 |  |  | Cd Min: | 0.30066 | at alpha= | 20 | deg
Mach: | 0.5 |  |  | Cl=0 at alpha= | -0.65379 | deg
|  |  |  | @ Cl=0.1, Cd= | 0.0024369
|  |  |  | @ Cl=0.4, Cd= | 0.0054736
|  |  |  | @ Cl=0.6, Cd= | 0.0064843
alpha (deg) | Cl | Cd | Cm | Cl/Cd
-12 | -0.5783 | 0.13749 | 0.0379 | -4.2061
-11.5 | -0.5672 | 0.12921 | 0.0326 | -4.3898
-11 | -0.5598 | 0.11954 | 0.0268 | -4.683
-10.5 | -0.5574 | 0.10874 | 0.0207 | -5.126
-10 | -0.5593 | 0.09712 | 0.0144 | -5.7589
-9.5 | -0.565 | 0.08493 | 0.0078 | -6.6525
-9 | -0.5761 | 0.0721 | 0.0009 | -7.9903
-8.5 | -0.5923 | 0.05879 | -0.0068 | -10.0748
-8 | -0.6109 | 0.04404 | -0.0184 | -13.8715
-7.5 | -0.6472 | 0.03383 | -0.0271 | -19.1309
-7 | -0.6823 | 0.02683 | -0.026 | -25.4305
-6 | -0.6821 | 0.00785 | -0.0231 | -86.8917
-5.5 | -0.6475 | 0.00245 | -0.0204 | -264.2857
-5 | -0.5883 | 0.00128 | -0.0181 | -459.6094
-4.5 | -0.5207 | 0.001 | -0.0165 | -520.7
-4 | -0.4512 | 0.00091 | -0.0156 | -495.8242
-3.5 | -0.3821 | 0.00086 | -0.015 | -444.3023
-3 | -0.3138 | 0.00081 | -0.0147 | -387.4074
-2.5 | -0.2459 | 0.00077 | -0.0146 | -319.3506
-2 | -0.1784 | 0.00074 | -0.0146 | -241.0811
-1.5 | -0.1118 | 0.00068 | -0.0149 | -164.4118
-1 | -0.0457 | 0.00061 | -0.0153 | -74.918
-0.5 | 0.0203 | 0.00053 | -0.0159 | 38.3019
0.5 | 0.1553 | 0.00376 | -0.0172 | 41.3032
1 | 0.2225 | 0.00386 | -0.0176 | 57.6425
1.5 | 0.2879 | 0.00443 | -0.0179 | 64.9887
2 | 0.3533 | 0.00504 | -0.0181 | 70.0992
2.5 | 0.419 | 0.00565 | -0.0181 | 74.1593
3 | 0.4862 | 0.00602 | -0.0179 | 80.7641
3.5 | 0.5546 | 0.00628 | -0.0176 | 88.3121
4 | 0.6235 | 0.00659 | -0.0171 | 94.6131
4.5 | 0.6926 | 0.00699 | -0.0161 | 99.0844
5 | 0.7625 | 0.00746 | -0.0148 | 102.2118
5.5 | 0.8316 | 0.00821 | -0.0128 | 101.2911
6 | 0.8911 | 0.01035 | -0.0091 | 86.0966
6.5 | 0.9243 | 0.0168 | -0.0031 | 55.0179
7 | 0.9333 | 0.02491 | 0.0036 | 37.4669
7.5 | 0.9286 | 0.03319 | 0.0083 | 27.9783
8 | 0.8981 | 0.0396 | 0.0143 | 22.6793
8.5 | 0.8623 | 0.04744 | 0.0139 | 18.1766
9 | 0.8309 | 0.05838 | 0.0068 | 14.2326
9.5 | 0.8104 | 0.07323 | -0.0056 | 11.0665
10 | 0.7905 | 0.08922 | -0.017 | 8.8601
10.5 | 0.7815 | 0.10192 | -0.025 | 7.6678
11 | 0.7749 | 0.11468 | -0.0326 | 6.7571
11.5 | 0.7745 | 0.12676 | -0.0396 | 6.11
12 | 0.7783 | 0.13858 | -0.0463 | 5.6163
12.5 | 0.7838 | 0.15058 | -0.0529 | 5.2052
13 | 0.7943 | 0.16179 | -0.059 | 4.9095
13.5 | 0.808 | 0.17227 | -0.0648 | 4.6903
14 | 0.8244 | 0.18211 | -0.0704 | 4.5269
14.5 | 0.8425 | 0.19143 | -0.0757 | 4.4011
15 | 0.8583 | 0.20231 | -0.0817 | 4.2425
15.5 | 0.8763 | 0.21268 | -0.0875 | 4.1203
16 | 0.8954 | 0.22288 | -0.0932 | 4.0174
16.5 | 0.9154 | 0.23279 | -0.0988 | 3.9323
17 | 0.9362 | 0.24241 | -0.1043 | 3.8621
17.5 | 0.9576 | 0.25234 | -0.11 | 3.7949
18 | 0.9792 | 0.26203 | -0.1156 | 3.737
18.5 | 1.0009 | 0.27077 | -0.1211 | 3.6965
19 | 1.0227 | 0.27978 | -0.1267 | 3.6554
19.5 | 1.0445 | 0.28866 | -0.1324 | 3.6184
20 | 1.0647 | 0.30066 | -0.1385 | 3.5412

## 97. Re 8M Mach 0.00 (1)
BIGFOIL.COM POLAR EXPORT
NACA63-109 a=0.5
NACA63-109 a=0.5 |  |  |  | Cl Max: | 0.896 | at alpha= | 9.5 | deg
JavaFoil+Calcfoil stall+Eppler ext transition |  |  |  | L/D Max: | 126.326 | at alpha= | 7.5 | deg
Re: | 8000000 |  |  | Cd Min: | 0.00416 | at alpha= | 0.5 | deg
Mach: | 0 |  |  | Cl=0 at alpha= | -0.63559 | deg
|  |  |  | @ Cl=0.1, Cd= | 0.0041655
|  |  |  | @ Cl=0.4, Cd= | 0.0047618
|  |  |  | @ Cl=0.6, Cd= | 0.10254
alpha (deg) | Cl | Cd | Cm | Cl/Cd
-14.5 | -0.487 | 0.09784 | -0.001 | -4.975
-14 | -0.511 | 0.09334 | -0.001 | -5.479
-13.5 | -0.535 | 0.0913 | -0.002 | -5.859
-13 | -0.554 | 0.08419 | -0.002 | -6.585
-12.5 | -0.57 | 0.08014 | -0.002 | -7.109
-12 | -0.584 | 0.07486 | -0.002 | -7.807
-11.5 | -0.596 | 0.07042 | -0.002 | -8.465
-11 | -0.605 | 0.06662 | -0.003 | -9.077
-10.5 | -0.611 | 0.06194 | -0.003 | -9.871
-10 | -0.615 | 0.05717 | -0.003 | -10.756
-9.5 | -0.752 | 0.00943 | -0.006 | -79.743
-9 | -0.744 | 0.00891 | -0.006 | -83.527
-8.5 | -0.73 | 0.00844 | -0.007 | -86.505
-8 | -0.711 | 0.00813 | -0.007 | -87.383
-7.5 | -0.686 | 0.00784 | -0.007 | -87.502
-7 | -0.655 | 0.00747 | -0.008 | -87.675
-6.5 | -0.619 | 0.00726 | -0.008 | -85.297
-6 | -0.579 | 0.007 | -0.008 | -82.77
-5.5 | -0.535 | 0.00676 | -0.009 | -79.146
-5 | -0.488 | 0.0065 | -0.009 | -75.058
-4.5 | -0.437 | 0.00633 | -0.009 | -69.054
-4 | -0.384 | 0.00598 | -0.01 | -64.244
-3.5 | -0.33 | 0.00579 | -0.01 | -56.896
-3 | -0.273 | 0.00566 | -0.011 | -48.249
-2.5 | -0.216 | 0.00553 | -0.011 | -39.108
-2 | -0.159 | 0.00463 | -0.011 | -34.226
-1.5 | -0.101 | 0.00438 | -0.012 | -22.974
-1 | -0.043 | 0.00424 | -0.012 | -10.043
-0.5 | 0.016 | 0.0042 | -0.012 | 3.733
0 | 0.074 | 0.00417 | -0.013 | 17.75
0.5 | 0.132 | 0.00416 | -0.013 | 31.838
1 | 0.19 | 0.00417 | -0.014 | 45.68
1.5 | 0.248 | 0.00423 | -0.014 | 58.727
2 | 0.306 | 0.00433 | -0.014 | 70.762
2.5 | 0.363 | 0.00458 | -0.015 | 79.329
3 | 0.42 | 0.00486 | -0.015 | 86.456
3.5 | 0.476 | 0.00581 | -0.016 | 81.916
4 | 0.531 | 0.00593 | -0.016 | 89.534
4.5 | 0.583 | 0.00607 | -0.016 | 96.061
5 | 0.633 | 0.00626 | -0.017 | 101.094
5.5 | 0.681 | 0.00639 | -0.017 | 106.601
6 | 0.725 | 0.00597 | -0.017 | 121.435
6.5 | 0.764 | 0.0062 | -0.018 | 123.241
7 | 0.8 | 0.00637 | -0.018 | 125.486
7.5 | 0.83 | 0.00657 | -0.019 | 126.326
8 | 0.855 | 0.00682 | -0.019 | 125.488
8.5 | 0.875 | 0.00935 | -0.019 | 93.535
9 | 0.889 | 0.00979 | -0.02 | 90.743
9.5 | 0.896 | 0.01048 | -0.02 | 85.504
10 | 0.895 | 0.01115 | -0.02 | 80.289
10.5 | 0.874 | 0.01234 | -0.02 | 70.886
11 | 0.82 | 0.01876 | -0.02 | 43.713
11.5 | 0.725 | 0.04832 | -0.016 | 14.995
12 | 0.669 | 0.07243 | -0.012 | 9.232
12.5 | 0.642 | 0.07825 | -0.012 | 8.203
13 | 0.614 | 0.08415 | -0.012 | 7.293
13.5 | 0.586 | 0.08897 | -0.012 | 6.584
14 | 0.556 | 0.09602 | -0.012 | 5.792
14.5 | 0.527 | 0.10254 | -0.012 | 5.14

## 98. Re 8M Mach 0.00 (2)
BIGFOIL.COM POLAR EXPORT
NACA63-109 a=0.5
NACA63-109 a=0.5 |  |  |  | Cl Max: | 1.6321 | at alpha= | 16.5 | deg
XFOIL ncrit=9 |  |  |  | L/D Max: | 118.937 | at alpha= | 8 | deg
Re: | 8000000 |  |  | Cd Min: | 0.08294 | at alpha= | 19.5 | deg
Mach: | 0 |  |  | Cl=0 at alpha= | -0.65548 | deg
|  |  |  | @ Cl=0.1, Cd= | 0.0037446
|  |  |  | @ Cl=0.4, Cd= | 0.0054575
|  |  |  | @ Cl=0.6, Cd= | 0.0062442
alpha (deg) | Cl | Cd | Cm | Cl/Cd
-19 | -1.5361 | 0.05355 | -0.026 | -28.6853
-18.5 | -1.5666 | 0.04321 | -0.0316 | -36.2555
-18 | -1.5868 | 0.0359 | -0.0336 | -44.2006
-17.5 | -1.6039 | 0.03047 | -0.0325 | -52.6387
-17 | -1.6074 | 0.02737 | -0.0289 | -58.7285
-16.5 | -1.6039 | 0.0256 | -0.0232 | -62.6523
-16 | -1.5785 | 0.02382 | -0.0206 | -66.2678
-15.5 | -1.5471 | 0.02212 | -0.0186 | -69.9412
-15 | -1.5088 | 0.02082 | -0.0172 | -72.4688
-14.5 | -1.4678 | 0.01958 | -0.0161 | -74.9642
-14 | -1.4235 | 0.01859 | -0.0152 | -76.5734
-13.5 | -1.3773 | 0.01771 | -0.0146 | -77.7696
-13 | -1.3338 | 0.01622 | -0.0137 | -82.2318
-12.5 | -1.2908 | 0.01437 | -0.0127 | -89.826
-12 | -1.2437 | 0.01306 | -0.012 | -95.2297
-11.5 | -1.1946 | 0.01194 | -0.0115 | -100.0503
-11 | -1.1439 | 0.01104 | -0.0112 | -103.6141
-10.5 | -1.09 | 0.01034 | -0.0115 | -105.4159
-10 | -1.0412 | 0.00991 | -0.0104 | -105.0656
-9.5 | -0.9884 | 0.0095 | -0.0102 | -104.0421
-9 | -0.9345 | 0.00914 | -0.0101 | -102.2429
-8.5 | -0.8802 | 0.00879 | -0.0102 | -100.1365
-8 | -0.8261 | 0.00827 | -0.0101 | -99.8912
-7.5 | -0.7717 | 0.00774 | -0.0101 | -99.7028
-7 | -0.7167 | 0.00734 | -0.0102 | -97.6431
-6.5 | -0.6611 | 0.00701 | -0.0103 | -94.3081
-6 | -0.6052 | 0.00676 | -0.0106 | -89.5266
-5.5 | -0.549 | 0.00651 | -0.0108 | -84.3318
-5 | -0.4929 | 0.00622 | -0.011 | -79.2444
-4.5 | -0.4364 | 0.00601 | -0.0112 | -72.6123
-4 | -0.3798 | 0.0058 | -0.0115 | -65.4828
-3.5 | -0.323 | 0.00565 | -0.0117 | -57.1681
-3 | -0.2661 | 0.00547 | -0.012 | -48.6472
-2.5 | -0.2091 | 0.00532 | -0.0124 | -39.3045
-2 | -0.1522 | 0.00511 | -0.0127 | -29.7847
-1.5 | -0.0956 | 0.00479 | -0.013 | -19.9582
-1 | -0.039 | 0.00443 | -0.0134 | -8.8036
-0.5 | 0.0176 | 0.00407 | -0.0139 | 4.3243
0 | 0.074 | 0.00374 | -0.0143 | 19.7861
0.5 | 0.131 | 0.00375 | -0.0147 | 34.9333
1 | 0.1878 | 0.00384 | -0.0151 | 48.9062
1.5 | 0.2434 | 0.00435 | -0.0155 | 55.954
2.5 | 0.3552 | 0.00517 | -0.0162 | 68.7041
3 | 0.4113 | 0.00553 | -0.0165 | 74.3761
3.5 | 0.4676 | 0.00575 | -0.0168 | 81.3217
4 | 0.524 | 0.00595 | -0.017 | 88.0672
4.5 | 0.5802 | 0.00617 | -0.0172 | 94.0357
5 | 0.6362 | 0.00638 | -0.0175 | 99.7179
5.5 | 0.6919 | 0.00664 | -0.0176 | 104.2018
6 | 0.7473 | 0.00688 | -0.0178 | 108.6192
6.5 | 0.8022 | 0.0072 | -0.0178 | 111.4167
7.5 | 0.9082 | 0.00776 | -0.0171 | 117.0361
8 | 0.9622 | 0.00809 | -0.017 | 118.937
8.5 | 1.016 | 0.00859 | -0.017 | 118.2771
9 | 1.0688 | 0.0092 | -0.0169 | 116.1739
10 | 1.1732 | 0.01037 | -0.0165 | 113.134
10.5 | 1.2251 | 0.01088 | -0.0163 | 112.6011
11 | 1.2761 | 0.01147 | -0.016 | 111.2554
11.5 | 1.3258 | 0.01217 | -0.0156 | 108.94
12 | 1.3738 | 0.01301 | -0.0149 | 105.5957
12.5 | 1.4195 | 0.01408 | -0.014 | 100.8168
13 | 1.4634 | 0.01527 | -0.0129 | 95.835
13.5 | 1.5054 | 0.01651 | -0.0115 | 91.1811
14 | 1.5416 | 0.01823 | -0.0096 | 84.5639
14.5 | 1.5724 | 0.02017 | -0.007 | 77.9574
15 | 1.5932 | 0.02253 | -0.0034 | 70.7146
15.5 | 1.6074 | 0.0239 | 0.0017 | 67.2552
16 | 1.6165 | 0.02588 | 0.0061 | 62.4614
16.5 | 1.6321 | 0.02788 | 0.0088 | 58.5402
17 | 1.6136 | 0.03323 | 0.0119 | 48.5585
17.5 | 1.5971 | 0.03944 | 0.0124 | 40.4944
18 | 1.6106 | 0.04304 | 0.0121 | 37.421
18.5 | 1.5728 | 0.0536 | 0.0085 | 29.3433
19 | 1.5691 | 0.06071 | 0.0052 | 25.8458
19.5 | 1.4864 | 0.08294 | -0.0083 | 17.9214

## 99. Re 8M Mach 0.10 (1)
BIGFOIL.COM POLAR EXPORT
NACA63-109 a=0.5
NACA63-109 a=0.5 |  |  |  | Cl Max: | 0.886 | at alpha= | 9.5 | deg
JavaFoil+Calcfoil stall+Eppler ext transition |  |  |  | L/D Max: | 124.95 | at alpha= | 7.5 | deg
Re: | 8000000 |  |  | Cd Min: | 0.00415 | at alpha= | 0 | deg
Mach: | 0.1 |  |  | Cl=0 at alpha= | -0.63559 | deg
|  |  |  | @ Cl=0.1, Cd= | 0.0041544
|  |  |  | @ Cl=0.4, Cd= | 0.0047681
|  |  |  | @ Cl=0.6, Cd= | 0.10265
alpha (deg) | Cl | Cd | Cm | Cl/Cd
-14.5 | -0.445 | 0.09866 | -0.001 | -4.511
-14 | -0.473 | 0.09356 | -0.001 | -5.056
-13.5 | -0.5 | 0.09073 | -0.002 | -5.51
-13 | -0.522 | 0.08578 | -0.002 | -6.085
-12.5 | -0.541 | 0.08136 | -0.002 | -6.653
-12 | -0.559 | 0.07596 | -0.002 | -7.362
-11.5 | -0.574 | 0.07166 | -0.002 | -8.011
-11 | -0.586 | 0.06757 | -0.003 | -8.679
-10.5 | -0.596 | 0.06272 | -0.003 | -9.501
-10 | -0.602 | 0.05833 | -0.003 | -10.319
-9.5 | -0.741 | 0.00914 | -0.006 | -81.056
-9 | -0.736 | 0.009 | -0.006 | -81.846
-8.5 | -0.725 | 0.0085 | -0.007 | -85.264
-8 | -0.708 | 0.00816 | -0.007 | -86.703
-7.5 | -0.684 | 0.00785 | -0.007 | -87.156
-7 | -0.655 | 0.00754 | -0.008 | -86.873
-6.5 | -0.62 | 0.00726 | -0.008 | -85.375
-6 | -0.581 | 0.007 | -0.008 | -82.953
-5.5 | -0.537 | 0.00677 | -0.009 | -79.28
-5 | -0.49 | 0.00654 | -0.009 | -74.884
-4.5 | -0.439 | 0.00633 | -0.01 | -69.323
-4 | -0.386 | 0.00599 | -0.01 | -64.515
-3.5 | -0.331 | 0.00582 | -0.01 | -56.946
-3 | -0.275 | 0.0057 | -0.011 | -48.149
-2.5 | -0.217 | 0.00553 | -0.011 | -39.283
-2 | -0.159 | 0.00464 | -0.011 | -34.32
-1.5 | -0.101 | 0.00437 | -0.012 | -23.159
-1 | -0.043 | 0.00425 | -0.012 | -10.069
-0.5 | 0.016 | 0.00418 | -0.013 | 3.768
0 | 0.074 | 0.00415 | -0.013 | 17.923
0.5 | 0.133 | 0.00416 | -0.013 | 31.936
1 | 0.191 | 0.00421 | -0.014 | 45.389
1.5 | 0.25 | 0.00424 | -0.014 | 58.878
2 | 0.308 | 0.00434 | -0.014 | 70.843
2.5 | 0.365 | 0.00459 | -0.015 | 79.586
3 | 0.422 | 0.00488 | -0.015 | 86.611
3.5 | 0.479 | 0.00581 | -0.016 | 82.357
4 | 0.533 | 0.00596 | -0.016 | 89.4
4.5 | 0.586 | 0.00611 | -0.016 | 95.887
5 | 0.636 | 0.00622 | -0.017 | 102.18
5.5 | 0.683 | 0.00642 | -0.017 | 106.425
6 | 0.727 | 0.00605 | -0.018 | 120.047
6.5 | 0.766 | 0.00626 | -0.018 | 122.395
7 | 0.801 | 0.00645 | -0.018 | 124.157
7.5 | 0.83 | 0.00664 | -0.019 | 124.95
8 | 0.853 | 0.00689 | -0.019 | 123.883
8.5 | 0.871 | 0.00947 | -0.019 | 91.964
9 | 0.882 | 0.00995 | -0.02 | 88.62
9.5 | 0.886 | 0.0106 | -0.02 | 83.591
10 | 0.881 | 0.0114 | -0.02 | 77.247
10.5 | 0.849 | 0.01346 | -0.02 | 63.062
11 | 0.705 | 0.05762 | -0.014 | 12.229
11.5 | 0.67 | 0.06831 | -0.012 | 9.814
12 | 0.641 | 0.07423 | -0.012 | 8.64
12.5 | 0.611 | 0.07952 | -0.012 | 7.689
13 | 0.58 | 0.08565 | -0.011 | 6.766
13.5 | 0.547 | 0.09102 | -0.011 | 6.014
14 | 0.515 | 0.09771 | -0.011 | 5.268
14.5 | 0.483 | 0.10265 | -0.012 | 4.703

## 100. Re 8M Mach 0.10 (2)
BIGFOIL.COM POLAR EXPORT
NACA63-109 a=0.5
NACA63-109 a=0.5 |  |  |  | Cl Max: | 1.6012 | at alpha= | 16.5 | deg
XFOIL ncrit=9 |  |  |  | L/D Max: | 118.472 | at alpha= | 8 | deg
Re: | 8000000 |  |  | Cd Min: | 0.08133 | at alpha= | 18.5 | deg
Mach: | 0.1 |  |  | Cl=0 at alpha= | -0.65554 | deg
|  |  |  | @ Cl=0.1, Cd= | 0.0037444
|  |  |  | @ Cl=0.4, Cd= | 0.0054551
|  |  |  | @ Cl=0.6, Cd= | 0.0062465
alpha (deg) | Cl | Cd | Cm | Cl/Cd
-18 | -1.4626 | 0.05459 | -0.0273 | -26.7925
-17.5 | -1.5219 | 0.04054 | -0.0351 | -37.5407
-17 | -1.5421 | 0.03385 | -0.036 | -45.5569
-16.5 | -1.5451 | 0.03006 | -0.0339 | -51.4005
-16 | -1.5564 | 0.02713 | -0.028 | -57.3682
-15.5 | -1.5423 | 0.02477 | -0.0238 | -62.2648
-15 | -1.5099 | 0.02305 | -0.0216 | -65.5054
-14.5 | -1.4725 | 0.02148 | -0.0199 | -68.5521
-14 | -1.4303 | 0.0202 | -0.0185 | -70.8069
-13.5 | -1.3848 | 0.01914 | -0.0175 | -72.3511
-13 | -1.3414 | 0.01758 | -0.0163 | -76.3026
-12.5 | -1.2955 | 0.01618 | -0.0154 | -80.068
-12 | -1.2524 | 0.01406 | -0.0141 | -89.0754
-11.5 | -1.2042 | 0.01261 | -0.0133 | -95.4956
-11 | -1.1535 | 0.01153 | -0.0127 | -100.0434
-10.5 | -1.0993 | 0.01068 | -0.0127 | -102.9307
-10 | -1.0503 | 0.01014 | -0.0114 | -103.5799
-9.5 | -0.9968 | 0.00965 | -0.0111 | -103.2953
-9 | -0.9423 | 0.00925 | -0.0109 | -101.8703
-8.5 | -0.8873 | 0.00889 | -0.0108 | -99.8088
-8 | -0.8321 | 0.00847 | -0.0108 | -98.2409
-7.5 | -0.7775 | 0.00784 | -0.0106 | -99.1709
-7 | -0.7219 | 0.0074 | -0.0106 | -97.5541
-6.5 | -0.6658 | 0.00705 | -0.0107 | -94.4397
-6 | -0.6094 | 0.00679 | -0.0108 | -89.7496
-5.5 | -0.5527 | 0.00655 | -0.011 | -84.3817
-5 | -0.4961 | 0.00625 | -0.0111 | -79.376
-4 | -0.3821 | 0.00582 | -0.0116 | -65.6529
-3.5 | -0.325 | 0.00566 | -0.0119 | -57.4205
-3 | -0.2677 | 0.00548 | -0.0121 | -48.8504
-2 | -0.1531 | 0.00513 | -0.0128 | -29.8441
-1 | -0.0392 | 0.00444 | -0.0135 | -8.8288
-0.5 | 0.0177 | 0.00407 | -0.014 | 4.3489
0 | 0.0745 | 0.00374 | -0.0144 | 19.9198
0.5 | 0.1318 | 0.00375 | -0.0148 | 35.1467
1 | 0.1889 | 0.00384 | -0.0152 | 49.1927
1.5 | 0.2448 | 0.00436 | -0.0156 | 56.1468
2.5 | 0.3572 | 0.00519 | -0.0163 | 68.8247
3 | 0.4137 | 0.00554 | -0.0166 | 74.6751
3.5 | 0.4704 | 0.00576 | -0.0168 | 81.6667
4 | 0.5272 | 0.00596 | -0.017 | 88.4564
4.5 | 0.5837 | 0.00618 | -0.0173 | 94.4498
5 | 0.6401 | 0.00641 | -0.0174 | 99.8596
5.5 | 0.6963 | 0.00667 | -0.0176 | 104.3928
6 | 0.7522 | 0.00692 | -0.0177 | 108.6994
6.5 | 0.8075 | 0.00725 | -0.0176 | 111.3793
7 | 0.8622 | 0.00758 | -0.0175 | 113.7467
7.5 | 0.9146 | 0.00782 | -0.0168 | 116.9565
8 | 0.9691 | 0.00818 | -0.0167 | 118.4719
8.5 | 1.0233 | 0.00872 | -0.0165 | 117.3509
9 | 1.0763 | 0.00942 | -0.0162 | 114.2569
9.5 | 1.1294 | 0.01001 | -0.0159 | 112.8272
10 | 1.1825 | 0.01053 | -0.0157 | 112.2982
10.5 | 1.2348 | 0.01109 | -0.0153 | 111.3436
11 | 1.286 | 0.01178 | -0.0148 | 109.1681
11.5 | 1.3356 | 0.01262 | -0.0141 | 105.832
12 | 1.3835 | 0.01361 | -0.0131 | 101.6532
12.5 | 1.4287 | 0.01485 | -0.0118 | 96.2088
13 | 1.4709 | 0.01632 | -0.0102 | 90.1287
13.5 | 1.5099 | 0.01795 | -0.0083 | 84.117
14 | 1.5371 | 0.02051 | -0.0051 | 74.9439
14.5 | 1.5643 | 0.02251 | -0.002 | 69.4936
15 | 1.5671 | 0.02484 | 0.0045 | 63.0878
15.5 | 1.5793 | 0.02674 | 0.0086 | 59.0613
16 | 1.5866 | 0.02952 | 0.0118 | 53.7466
16.5 | 1.6012 | 0.03216 | 0.0136 | 49.7886
17 | 1.559 | 0.04092 | 0.0143 | 38.0987
17.5 | 1.5232 | 0.05089 | 0.0113 | 29.9312
18 | 1.5317 | 0.05615 | 0.0092 | 27.2787
18.5 | 1.4281 | 0.08133 | -0.0064 | 17.5593

## 101. Re 8M Mach 0.25 (1)
BIGFOIL.COM POLAR EXPORT
NACA63-109 a=0.5
NACA63-109 a=0.5 |  |  |  | Cl Max: | 0.834 | at alpha= | 8.5 | deg
JavaFoil+Calcfoil stall+Eppler ext transition |  |  |  | L/D Max: | 120.414 | at alpha= | 7 | deg
Re: | 8000000 |  |  | Cd Min: | 0.00417 | at alpha= | 0.5 | deg
Mach: | 0.25 |  |  | Cl=0 at alpha= | -0.63333 | deg
|  |  |  | @ Cl=0.1, Cd= | 0.0041761
|  |  |  | @ Cl=0.4, Cd= | 0.09495
|  |  |  | @ Cl=0.6, Cd= | 0.09495
alpha (deg) | Cl | Cd | Cm | Cl/Cd
-13 | -0.212 | 0.08575 | -0.002 | -2.469
-12.5 | -0.276 | 0.08129 | -0.002 | -3.393
-12 | -0.332 | 0.07712 | -0.002 | -4.301
-11.5 | -0.382 | 0.07324 | -0.002 | -5.214
-11 | -0.426 | 0.06904 | -0.002 | -6.172
-10.5 | -0.465 | 0.06584 | -0.003 | -7.058
-10 | -0.498 | 0.06012 | -0.003 | -8.289
-9.5 | -0.524 | 0.05608 | -0.003 | -9.34
-9 | -0.541 | 0.05314 | -0.004 | -10.171
-8.5 | -0.667 | 0.01014 | -0.007 | -65.803
-8 | -0.677 | 0.00857 | -0.007 | -79.018
-7.5 | -0.667 | 0.00816 | -0.008 | -81.748
-7 | -0.648 | 0.00786 | -0.008 | -82.503
-6.5 | -0.621 | 0.00747 | -0.008 | -83.187
-6 | -0.586 | 0.00714 | -0.009 | -82.131
-5.5 | -0.545 | 0.0069 | -0.009 | -79.047
-5 | -0.499 | 0.00663 | -0.009 | -75.295
-4.5 | -0.449 | 0.00622 | -0.01 | -72.164
-4 | -0.396 | 0.00605 | -0.01 | -65.357
-3.5 | -0.34 | 0.00584 | -0.011 | -58.172
-3 | -0.282 | 0.00571 | -0.011 | -49.321
-2.5 | -0.223 | 0.00554 | -0.011 | -40.27
-2 | -0.164 | 0.00466 | -0.012 | -35.142
-1.5 | -0.104 | 0.00441 | -0.012 | -23.572
-1 | -0.044 | 0.00424 | -0.013 | -10.363
-0.5 | 0.016 | 0.0042 | -0.013 | 3.85
0 | 0.076 | 0.00418 | -0.013 | 18.292
0.5 | 0.137 | 0.00417 | -0.014 | 32.78
1 | 0.197 | 0.00418 | -0.014 | 46.996
1.5 | 0.256 | 0.00424 | -0.014 | 60.508
2 | 0.316 | 0.00435 | -0.015 | 72.643
2.5 | 0.375 | 0.00463 | -0.015 | 81.115
3 | 0.434 | 0.00494 | -0.016 | 87.713
3.5 | 0.491 | 0.00588 | -0.016 | 83.507
4 | 0.547 | 0.00602 | -0.016 | 90.867
4.5 | 0.6 | 0.00618 | -0.017 | 97.058
5 | 0.65 | 0.00636 | -0.017 | 102.139
5.5 | 0.696 | 0.00596 | -0.018 | 116.741
6 | 0.737 | 0.00621 | -0.018 | 118.718
6.5 | 0.773 | 0.00643 | -0.018 | 120.248
7 | 0.801 | 0.00665 | -0.019 | 120.414
7.5 | 0.821 | 0.00698 | -0.019 | 117.632
8 | 0.833 | 0.00943 | -0.02 | 88.283
8.5 | 0.834 | 0.01002 | -0.02 | 83.231
9 | 0.825 | 0.01059 | -0.02 | 77.883
9.5 | 0.802 | 0.01136 | -0.021 | 70.66
10 | 0.635 | 0.05875 | -0.012 | 10.817
10.5 | 0.593 | 0.06199 | -0.012 | 9.572
11 | 0.537 | 0.06936 | -0.011 | 7.736
11.5 | 0.475 | 0.07455 | -0.011 | 6.376
12 | 0.408 | 0.08106 | -0.011 | 5.03
12.5 | 0.335 | 0.08653 | -0.011 | 3.87
13 | 0.254 | 0.09184 | -0.011 | 2.77
13.5 | 0.146 | 0.09495 | -0.012 | 1.537

## 102. Re 8M Mach 0.25 (2)
BIGFOIL.COM POLAR EXPORT
NACA63-109 a=0.5
NACA63-109 a=0.5 |  |  |  | Cl Max: | 1.3779 | at alpha= | 12 | deg
XFOIL ncrit=9 |  |  |  | L/D Max: | 115.048 | at alpha= | 7.5 | deg
Re: | 8000000 |  |  | Cd Min: | 0.21096 | at alpha= | 17 | deg
Mach: | 0.25 |  |  | Cl=0 at alpha= | -0.65673 | deg
|  |  |  | @ Cl=0.1, Cd= | 0.0037478
|  |  |  | @ Cl=0.4, Cd= | 0.0054493
|  |  |  | @ Cl=0.6, Cd= | 0.0062553
alpha (deg) | Cl | Cd | Cm | Cl/Cd
-16 | -0.7488 | 0.19933 | 0.0591 | -3.7566
-15.5 | -0.7336 | 0.19071 | 0.0544 | -3.8467
-15 | -0.7362 | 0.17441 | 0.0474 | -4.2211
-14 | -0.743 | 0.14642 | 0.0332 | -5.0744
-13.5 | -0.7607 | 0.13006 | 0.0243 | -5.8488
-13 | -0.9667 | 0.07027 | -0.0154 | -13.7569
-12.5 | -0.9863 | 0.05731 | -0.0266 | -17.2099
-12 | -1.0229 | 0.04701 | -0.0335 | -21.7592
-11.5 | -1.0838 | 0.03913 | -0.03 | -27.6974
-11 | -1.1546 | 0.02314 | -0.0249 | -49.8963
-10.5 | -1.1396 | 0.01572 | -0.0214 | -72.4936
-10 | -1.0928 | 0.01341 | -0.0191 | -81.4914
-9.5 | -1.0398 | 0.01185 | -0.0174 | -87.7468
-9 | -0.984 | 0.01067 | -0.0161 | -92.2212
-8.5 | -0.9267 | 0.00977 | -0.0151 | -94.8516
-8 | -0.868 | 0.00917 | -0.0143 | -94.6565
-7.5 | -0.8088 | 0.00871 | -0.0138 | -92.8588
-7 | -0.7512 | 0.00786 | -0.0131 | -95.5725
-6.5 | -0.6922 | 0.00737 | -0.0127 | -93.9213
-6 | -0.633 | 0.00699 | -0.0125 | -90.5579
-5.5 | -0.5735 | 0.00671 | -0.0124 | -85.4694
-5 | -0.5141 | 0.00639 | -0.0123 | -80.4538
-4.5 | -0.4548 | 0.00612 | -0.0123 | -74.3137
-4 | -0.3953 | 0.00592 | -0.0124 | -66.7736
-3.5 | -0.3359 | 0.0057 | -0.0125 | -58.9298
-3 | -0.2765 | 0.00552 | -0.0127 | -50.0906
-2.5 | -0.2171 | 0.00536 | -0.0129 | -40.5037
-2 | -0.1578 | 0.00517 | -0.0132 | -30.5222
-1.5 | -0.0989 | 0.00485 | -0.0135 | -20.3918
-1 | -0.0403 | 0.00446 | -0.0139 | -9.0359
-0.5 | 0.0184 | 0.00407 | -0.0144 | 4.5209
0 | 0.0769 | 0.00374 | -0.0148 | 20.5615
0.5 | 0.1361 | 0.00376 | -0.0152 | 36.1968
1 | 0.195 | 0.00384 | -0.0157 | 50.7812
1.5 | 0.2526 | 0.00438 | -0.0161 | 57.6712
2 | 0.3107 | 0.0048 | -0.0164 | 64.7292
2.5 | 0.3686 | 0.00525 | -0.0167 | 70.2095
3 | 0.4269 | 0.00562 | -0.0169 | 75.9609
3.5 | 0.4858 | 0.00582 | -0.017 | 83.4708
4 | 0.5448 | 0.00603 | -0.0172 | 90.3483
4.5 | 0.6036 | 0.00627 | -0.0172 | 96.2679
5 | 0.6623 | 0.00656 | -0.0172 | 100.9604
5.5 | 0.721 | 0.00681 | -0.0172 | 105.8737
6 | 0.7794 | 0.00714 | -0.017 | 109.1597
6.5 | 0.8373 | 0.00755 | -0.0166 | 110.9007
7 | 0.8952 | 0.00787 | -0.0161 | 113.7484
7.5 | 0.9503 | 0.00826 | -0.0149 | 115.0484
8 | 1.0073 | 0.00879 | -0.0141 | 114.5961
8.5 | 1.0629 | 0.00974 | -0.0131 | 109.1273
9 | 1.1202 | 0.01035 | -0.0123 | 108.2319
9.5 | 1.1756 | 0.01125 | -0.0111 | 104.4978
10 | 1.2289 | 0.01244 | -0.0095 | 98.7862
10.5 | 1.279 | 0.01403 | -0.0075 | 91.1618
11 | 1.3235 | 0.01625 | -0.0048 | 81.4462
11.5 | 1.3589 | 0.01931 | -0.0015 | 70.3729
12 | 1.3779 | 0.02361 | 0.0031 | 58.3609
12.5 | 1.3554 | 0.02937 | 0.0112 | 46.1491
13 | 1.3085 | 0.03613 | 0.0174 | 36.2164
13.5 | 1.2755 | 0.04394 | 0.0176 | 29.0282
14 | 1.2217 | 0.05661 | 0.0119 | 21.581
14.5 | 1.1901 | 0.06942 | 0.0032 | 17.1435
15 | 1.1508 | 0.0883 | -0.011 | 13.0328
15.5 | 1.0729 | 0.11698 | -0.0284 | 9.1717
16 | 0.9724 | 0.15221 | -0.0514 | 6.3885
16.5 | 0.866 | 0.20152 | -0.0776 | 4.2973
17 | 0.8783 | 0.21096 | -0.0828 | 4.1633

## 103. Re 8M Mach 0.50 (1)
BIGFOIL.COM POLAR EXPORT
NACA63-109 a=0.5
NACA63-109 a=0.5 |  |  |  | Cl Max: | 1.079 | at alpha= | 20 | deg
JavaFoil+Calcfoil stall+Eppler ext transition |  |  |  | L/D Max: | 109.833 | at alpha= | 5 | deg
Re: | 8000000 |  |  | Cd Min: | 0.00417 | at alpha= | 0 | deg
Mach: | 0.5 |  |  | Cl=0 at alpha= | -0.63433 | deg
|  |  |  | @ Cl=0.1, Cd= | 0.00417
|  |  |  | @ Cl=0.4, Cd= | 0.0047094
|  |  |  | @ Cl=0.6, Cd= | 0.0057931
alpha (deg) | Cl | Cd | Cm | Cl/Cd
-20 | -1.032 | 0.14903 | 0.001 | -6.923
-19.5 | -1.006 | 0.14335 | 0 | -7.015
-19 | -0.983 | 0.14519 | 0 | -6.77
-18.5 | -0.957 | 0.13693 | 0 | -6.988
-18 | -0.928 | 0.13169 | 0 | -7.047
-17.5 | -0.899 | 0.12824 | 0 | -7.011
-17 | -0.873 | 0.12413 | -0.001 | -7.033
-16.5 | -0.847 | 0.12 | -0.001 | -7.058
-16 | -0.822 | 0.11645 | -0.001 | -7.063
-15.5 | -0.795 | 0.11146 | -0.001 | -7.129
-15 | -0.768 | 0.10196 | -0.001 | -7.537
-14.5 | -0.744 | 0.09479 | -0.002 | -7.845
-14 | -0.719 | 0.08765 | -0.002 | -8.198
-13.5 | -0.688 | 0.09495 | -0.002 | -7.244
-13 | -0.662 | 0.08728 | -0.002 | -7.586
-12.5 | -0.638 | 0.07854 | -0.003 | -8.127
-12 | -0.623 | 0.06433 | -0.003 | -9.678
-11.5 | -0.648 | 0.03043 | -0.005 | -21.283
-11 | -0.553 | 0.07742 | -0.003 | -7.145
-10.5 | -0.526 | 0.07649 | -0.003 | -6.873
-10 | -0.505 | 0.05906 | -0.004 | -8.556
-9.5 | -0.556 | 0.01623 | -0.006 | -34.237
-9 | -0.551 | 0.01113 | -0.007 | -49.487
-8.5 | -0.42 | 0.05739 | -0.004 | -7.312
-8 | -0.393 | 0.05219 | -0.004 | -7.539
-7.5 | -0.368 | 0.04711 | -0.004 | -7.809
-7 | -0.421 | 0.00839 | -0.009 | -50.25
-6.5 | -0.315 | 0.04193 | -0.005 | -7.501
-6 | -0.287 | 0.04035 | -0.005 | -7.111
-5.5 | -0.406 | 0.03798 | -0.005 | -10.688
-5 | -0.515 | 0.00713 | -0.011 | -72.272
-4.5 | -0.483 | 0.00666 | -0.011 | -72.534
-4 | -0.434 | 0.00633 | -0.011 | -68.538
-3.5 | -0.376 | 0.00609 | -0.012 | -61.745
-3 | -0.313 | 0.00589 | -0.012 | -53.148
-2.5 | -0.249 | 0.00569 | -0.013 | -43.668
-2 | -0.183 | 0.00553 | -0.013 | -33.011
-1.5 | -0.116 | 0.00452 | -0.014 | -25.674
-1 | -0.049 | 0.00428 | -0.014 | -11.492
-0.5 | 0.018 | 0.00421 | -0.014 | 4.301
0 | 0.085 | 0.00417 | -0.015 | 20.483
0.5 | 0.153 | 0.00417 | -0.015 | 36.619
1 | 0.22 | 0.00418 | -0.016 | 52.511
1.5 | 0.287 | 0.00425 | -0.016 | 67.348
2 | 0.353 | 0.00451 | -0.017 | 78.312
2.5 | 0.419 | 0.00479 | -0.017 | 87.401
3 | 0.483 | 0.00592 | -0.017 | 81.563
3.5 | 0.546 | 0.0057 | -0.018 | 95.791
4 | 0.604 | 0.0058 | -0.018 | 104.199
4.5 | 0.655 | 0.00599 | -0.019 | 109.421
5 | 0.694 | 0.00632 | -0.019 | 109.833
5.5 | 0.711 | 0.00664 | -0.02 | 106.983
6 | 0.662 | 0.00917 | -0.02 | 72.147
6.5 | 0.379 | 0.04192 | -0.011 | 9.034
7 | 0.404 | 0.04598 | -0.01 | 8.779
7.5 | 0.53 | 0.01069 | -0.021 | 49.591
8 | 0.554 | 0.01214 | -0.021 | 45.604
8.5 | 0.482 | 0.05379 | -0.011 | 8.967
9 | 0.508 | 0.06053 | -0.011 | 8.386
9.5 | 0.649 | 0.01335 | -0.023 | 48.646
10 | 0.668 | 0.0162 | -0.023 | 41.219
10.5 | 0.589 | 0.0657 | -0.013 | 8.969
11 | 0.612 | 0.07492 | -0.012 | 8.166
11.5 | 0.756 | 0.01845 | -0.024 | 40.96
12 | 0.73 | 0.03838 | -0.021 | 19.027
12.5 | 0.696 | 0.07826 | -0.015 | 8.889
13 | 0.717 | 0.08813 | -0.014 | 8.134
13.5 | 0.742 | 0.0968 | -0.015 | 7.668
14 | 0.773 | 0.08814 | -0.016 | 8.776
14.5 | 0.795 | 0.09664 | -0.016 | 8.23
15 | 0.819 | 0.10433 | -0.016 | 7.85
15.5 | 0.846 | 0.11177 | -0.016 | 7.57
16 | 0.871 | 0.12248 | -0.016 | 7.108
16.5 | 0.894 | 0.11944 | -0.016 | 7.483
17 | 0.92 | 0.12441 | -0.017 | 7.396
17.5 | 0.949 | 0.12895 | -0.018 | 7.359
18 | 0.979 | 0.12936 | -0.019 | 7.567
18.5 | 0.996 | 0.13573 | -0.018 | 7.338
19 | 1.021 | 0.14082 | -0.018 | 7.25
19.5 | 1.05 | 0.14299 | -0.019 | 7.345
20 | 1.079 | 0.14719 | -0.02 | 7.332

## 104. Re 8M Mach 0.50 (2)
BIGFOIL.COM POLAR EXPORT
NACA63-109 a=0.5
NACA63-109 a=0.5 |  |  |  | Cl Max: | 1.0657 | at alpha= | 20 | deg
XFOIL ncrit=9 |  |  |  | L/D Max: | 105.248 | at alpha= | 5 | deg
Re: | 8000000 |  |  | Cd Min: | 0.29883 | at alpha= | 20 | deg
Mach: | 0.5 |  |  | Cl=0 at alpha= | -0.66114 | deg
|  |  |  | @ Cl=0.1, Cd= | 0.0037718
|  |  |  | @ Cl=0.4, Cd= | 0.0053569
|  |  |  | @ Cl=0.6, Cd= | 0.0063435
alpha (deg) | Cl | Cd | Cm | Cl/Cd
-20 | -0.9763 | 0.29218 | 0.1176 | -3.3414
-19.5 | -0.9528 | 0.28312 | 0.112 | -3.3654
-19 | -0.9304 | 0.27422 | 0.1065 | -3.3929
-17.5 | -0.8645 | 0.24612 | 0.0897 | -3.5125
-17 | -0.8431 | 0.23666 | 0.0842 | -3.5625
-16.5 | -0.8217 | 0.22696 | 0.0787 | -3.6205
-16 | -0.8006 | 0.21788 | 0.0733 | -3.6745
-15.5 | -0.7781 | 0.20979 | 0.0681 | -3.7089
-15 | -0.7574 | 0.20062 | 0.0629 | -3.7753
-14.5 | -0.7373 | 0.19135 | 0.0576 | -3.8531
-14 | -0.7185 | 0.18173 | 0.0523 | -3.9537
-13.5 | -0.7017 | 0.17176 | 0.047 | -4.0854
-13 | -0.6861 | 0.16159 | 0.0415 | -4.2459
-12.5 | -0.6729 | 0.15119 | 0.0359 | -4.4507
-12 | -0.6613 | 0.14091 | 0.0303 | -4.6931
-11.5 | -0.6471 | 0.13179 | 0.0251 | -4.9101
-11 | -0.6367 | 0.12205 | 0.0197 | -5.2167
-10.5 | -0.6284 | 0.11231 | 0.0143 | -5.5952
-10 | -0.6253 | 0.10188 | 0.0084 | -6.1376
-9 | -0.6331 | 0.08106 | -0.0031 | -7.8103
-8.5 | -0.6397 | 0.06893 | -0.0131 | -9.2804
-8 | -0.6534 | 0.05574 | -0.0252 | -11.7223
-7.5 | -0.6885 | 0.047 | -0.0299 | -14.6489
-7 | -0.7091 | 0.03856 | -0.0297 | -18.3895
-6.5 | -0.7108 | 0.029 | -0.0284 | -24.5103
-6 | -0.6983 | 0.01826 | -0.0256 | -38.2421
-5.5 | -0.6589 | 0.0105 | -0.0221 | -62.7524
-5 | -0.5968 | 0.00773 | -0.0192 | -77.2057
-4 | -0.4563 | 0.0063 | -0.0165 | -72.4286
-3.5 | -0.386 | 0.00601 | -0.0159 | -64.2263
-3 | -0.3166 | 0.00574 | -0.0155 | -55.1568
-2.5 | -0.2477 | 0.00553 | -0.0153 | -44.792
-2 | -0.1792 | 0.00536 | -0.0154 | -33.4328
-1.5 | -0.1117 | 0.00504 | -0.0155 | -22.1627
-1 | -0.045 | 0.00459 | -0.0159 | -9.8039
-0.5 | 0.0214 | 0.00411 | -0.0163 | 5.2068
0 | 0.0881 | 0.00377 | -0.0168 | 23.3687
0.5 | 0.1553 | 0.00378 | -0.0172 | 41.0847
1 | 0.2225 | 0.00388 | -0.0176 | 57.3454
1.5 | 0.2876 | 0.0045 | -0.0179 | 63.9111
2 | 0.3533 | 0.00506 | -0.0181 | 69.8221
3 | 0.487 | 0.00591 | -0.018 | 82.4027
3.5 | 0.5555 | 0.00615 | -0.0177 | 90.3252
4 | 0.6245 | 0.00645 | -0.0172 | 96.8217
4.5 | 0.694 | 0.00682 | -0.0163 | 101.7595
5 | 0.7641 | 0.00726 | -0.015 | 105.2479
5.5 | 0.8336 | 0.00799 | -0.0131 | 104.3304
6 | 0.8948 | 0.00996 | -0.0095 | 89.8394
6.5 | 0.9293 | 0.01625 | -0.0036 | 57.1877
7 | 0.9424 | 0.02446 | 0.0025 | 38.5282
7.5 | 0.9367 | 0.03238 | 0.008 | 28.9284
8 | 0.9054 | 0.03909 | 0.0142 | 23.1619
8.5 | 0.8639 | 0.04723 | 0.0141 | 18.2913
9 | 0.8321 | 0.05805 | 0.0072 | 14.3342
9.5 | 0.8102 | 0.07303 | -0.0053 | 11.0941
10 | 0.7961 | 0.08791 | -0.0159 | 9.0559
10.5 | 0.7866 | 0.10068 | -0.024 | 7.8129
11 | 0.7791 | 0.11359 | -0.0319 | 6.8589
11.5 | 0.7775 | 0.12591 | -0.0391 | 6.175
12 | 0.7803 | 0.13796 | -0.0459 | 5.656
12.5 | 0.7851 | 0.15015 | -0.0527 | 5.2288
13 | 0.7959 | 0.16125 | -0.0588 | 4.9358
13.5 | 0.8097 | 0.17161 | -0.0646 | 4.7183
14 | 0.8261 | 0.18141 | -0.0701 | 4.5538
14.5 | 0.8419 | 0.19174 | -0.076 | 4.3908
15 | 0.8598 | 0.20178 | -0.0816 | 4.2611
15.5 | 0.8771 | 0.21249 | -0.0875 | 4.1277
16 | 0.8961 | 0.22282 | -0.0932 | 4.0216
16.5 | 0.9159 | 0.23291 | -0.0988 | 3.9324
17 | 0.9366 | 0.24263 | -0.1044 | 3.8602
17.5 | 0.958 | 0.25246 | -0.1101 | 3.7947
18 | 0.9796 | 0.26194 | -0.1157 | 3.7398
18.5 | 1.0015 | 0.27037 | -0.1211 | 3.7042
19 | 1.0233 | 0.27912 | -0.1267 | 3.6662
19.5 | 1.0447 | 0.28906 | -0.1326 | 3.6141
20 | 1.0657 | 0.29883 | -0.1383 | 3.5662

## 105. Re 10M Mach 0.00 (1)
BIGFOIL.COM POLAR EXPORT
NACA63-109 a=0.5
NACA63-109 a=0.5 |  |  |  | Cl Max: | 0.897 | at alpha= | 10 | deg
JavaFoil+Calcfoil stall+Eppler ext transition |  |  |  | L/D Max: | 129.917 | at alpha= | 8 | deg
Re: | 10000000 |  |  | Cd Min: | 0.00416 | at alpha= | 0.5 | deg
Mach: | 0 |  |  | Cl=0 at alpha= | -0.63559 | deg
|  |  |  | @ Cl=0.1, Cd= | 0.004171
|  |  |  | @ Cl=0.4, Cd= | 0.0049502
|  |  |  | @ Cl=0.6, Cd= | 0.10496
alpha (deg) | Cl | Cd | Cm | Cl/Cd
-14.5 | -0.487 | 0.09613 | -0.001 | -5.069
-14 | -0.512 | 0.09215 | -0.001 | -5.557
-13.5 | -0.535 | 0.08943 | -0.002 | -5.985
-13 | -0.555 | 0.08276 | -0.002 | -6.708
-12.5 | -0.571 | 0.07889 | -0.002 | -7.233
-12 | -0.586 | 0.07328 | -0.002 | -7.993
-11.5 | -0.598 | 0.06869 | -0.002 | -8.703
-11 | -0.607 | 0.065 | -0.003 | -9.331
-10.5 | -0.614 | 0.05956 | -0.003 | -10.316
-10 | -0.623 | 0.05186 | -0.004 | -12.014
-9.5 | -0.753 | 0.00904 | -0.006 | -83.204
-9 | -0.744 | 0.00858 | -0.006 | -86.773
-8.5 | -0.73 | 0.00821 | -0.007 | -88.98
-8 | -0.711 | 0.0079 | -0.007 | -89.935
-7.5 | -0.686 | 0.00759 | -0.007 | -90.302
-7 | -0.655 | 0.00729 | -0.008 | -89.876
-6.5 | -0.62 | 0.00702 | -0.008 | -88.24
-6 | -0.579 | 0.00677 | -0.008 | -85.542
-5.5 | -0.535 | 0.0066 | -0.009 | -81.137
-5 | -0.488 | 0.00634 | -0.009 | -76.939
-4.5 | -0.437 | 0.00617 | -0.009 | -70.861
-4 | -0.384 | 0.00584 | -0.01 | -65.825
-3.5 | -0.33 | 0.0057 | -0.01 | -57.795
-3 | -0.273 | 0.00553 | -0.011 | -49.391
-2.5 | -0.216 | 0.0054 | -0.011 | -40.046
-2 | -0.159 | 0.00474 | -0.011 | -33.474
-1.5 | -0.101 | 0.0045 | -0.012 | -22.369
-1 | -0.043 | 0.00431 | -0.012 | -9.871
-0.5 | 0.016 | 0.00423 | -0.012 | 3.708
0 | 0.074 | 0.00418 | -0.013 | 17.711
0.5 | 0.132 | 0.00416 | -0.013 | 31.773
1 | 0.19 | 0.0042 | -0.014 | 45.264
1.5 | 0.248 | 0.0043 | -0.014 | 57.779
2 | 0.306 | 0.00449 | -0.014 | 68.224
2.5 | 0.363 | 0.00471 | -0.015 | 77.191
3 | 0.42 | 0.00508 | -0.015 | 82.798
3.5 | 0.476 | 0.00567 | -0.016 | 83.933
4 | 0.531 | 0.00583 | -0.016 | 91.075
4.5 | 0.583 | 0.00599 | -0.016 | 97.411
5 | 0.633 | 0.00608 | -0.017 | 104.18
5.5 | 0.681 | 0.00625 | -0.017 | 108.955
6 | 0.725 | 0.0064 | -0.017 | 113.305
6.5 | 0.764 | 0.00608 | -0.018 | 125.798
7 | 0.8 | 0.00625 | -0.018 | 127.958
7.5 | 0.83 | 0.00643 | -0.019 | 129.022
8 | 0.855 | 0.00658 | -0.019 | 129.917
8.5 | 0.875 | 0.00684 | -0.019 | 127.892
9 | 0.889 | 0.00949 | -0.02 | 93.654
9.5 | 0.896 | 0.01011 | -0.02 | 88.655
10 | 0.897 | 0.01072 | -0.02 | 83.697
10.5 | 0.882 | 0.01148 | -0.021 | 76.84
11 | 0.851 | 0.01321 | -0.021 | 64.431
11.5 | 0.811 | 0.0165 | -0.02 | 49.167
12 | 0.673 | 0.06921 | -0.013 | 9.721
12.5 | 0.644 | 0.07632 | -0.013 | 8.435
13 | 0.615 | 0.08292 | -0.012 | 7.415
13.5 | 0.586 | 0.08889 | -0.012 | 6.589
14 | 0.556 | 0.09546 | -0.012 | 5.828
14.5 | 0.528 | 0.10061 | -0.012 | 5.245
15 | 0.5 | 0.10496 | -0.012 | 4.761

## 106. Re 10M Mach 0.00 (2)
BIGFOIL.COM POLAR EXPORT
NACA63-109 a=0.5
NACA63-109 a=0.5 |  |  |  | Cl Max: | 1.6969 | at alpha= | 18 | deg
XFOIL ncrit=9 |  |  |  | L/D Max: | 123.453 | at alpha= | 8 | deg
Re: | 10000000 |  |  | Cd Min: | 0.06359 | at alpha= | -20 | deg
Mach: | 0 |  |  | Cl=0 at alpha= | -0.65609 | deg
|  |  |  | @ Cl=0.1, Cd= | 0.0037882
|  |  |  | @ Cl=0.4, Cd= | 0.0053486
|  |  |  | @ Cl=0.6, Cd= | 0.0060537
alpha (deg) | Cl | Cd | Cm | Cl/Cd
-20 | -1.5613 | 0.06359 | -0.0203 | -24.5526
-19.5 | -1.6162 | 0.04851 | -0.0297 | -33.3168
-19 | -1.6423 | 0.03959 | -0.0336 | -41.4827
-18.5 | -1.6552 | 0.03362 | -0.0343 | -49.2326
-18 | -1.6618 | 0.02934 | -0.0328 | -56.6394
-17.5 | -1.6688 | 0.02616 | -0.0286 | -63.792
-17 | -1.6673 | 0.02425 | -0.0226 | -68.7546
-16.5 | -1.6397 | 0.02264 | -0.0201 | -72.4249
-16 | -1.6065 | 0.02113 | -0.0181 | -76.0293
-15.5 | -1.5693 | 0.01971 | -0.0166 | -79.6195
-15 | -1.528 | 0.01853 | -0.0155 | -82.4609
-14.5 | -1.4847 | 0.0174 | -0.0145 | -85.3276
-14 | -1.4389 | 0.01645 | -0.0138 | -87.4711
-13.5 | -1.3912 | 0.01565 | -0.0133 | -88.8946
-13 | -1.3439 | 0.01462 | -0.0127 | -91.922
-12.5 | -1.2952 | 0.01371 | -0.0122 | -94.4712
-12 | -1.2453 | 0.01289 | -0.0119 | -96.6098
-11.5 | -1.197 | 0.01161 | -0.0113 | -103.1008
-11 | -1.1448 | 0.01066 | -0.0113 | -107.3921
-10.5 | -1.0973 | 0.00995 | -0.0101 | -110.2814
-10 | -1.0451 | 0.00941 | -0.0098 | -111.0627
-9.5 | -0.9915 | 0.00899 | -0.0097 | -110.2892
-9 | -0.9373 | 0.00863 | -0.0098 | -108.6095
-8.5 | -0.8827 | 0.00828 | -0.0098 | -106.6063
-8 | -0.8278 | 0.00797 | -0.0099 | -103.8645
-7.5 | -0.773 | 0.00753 | -0.01 | -102.656
-7 | -0.7179 | 0.00709 | -0.0101 | -101.2553
-6.5 | -0.6623 | 0.00673 | -0.0102 | -98.4101
-6 | -0.6063 | 0.00649 | -0.0104 | -93.4206
-5 | -0.4937 | 0.00604 | -0.0109 | -81.7384
-4.5 | -0.4372 | 0.00581 | -0.0111 | -75.2496
-4 | -0.3804 | 0.00564 | -0.0114 | -67.4468
-3.5 | -0.3236 | 0.00546 | -0.0117 | -59.2674
-3 | -0.2667 | 0.0053 | -0.012 | -50.3208
-2.5 | -0.2096 | 0.00516 | -0.0123 | -40.6202
-2 | -0.1526 | 0.00501 | -0.0126 | -30.4591
-1.5 | -0.0958 | 0.00476 | -0.013 | -20.1261
-1 | -0.039 | 0.00445 | -0.0134 | -8.764
-0.5 | 0.0177 | 0.00415 | -0.0138 | 4.2651
0 | 0.074 | 0.00377 | -0.0143 | 19.6286
0.5 | 0.131 | 0.00381 | -0.0147 | 34.3832
1 | 0.1874 | 0.00403 | -0.0152 | 46.5012
1.5 | 0.2434 | 0.00445 | -0.0156 | 54.6966
2 | 0.2995 | 0.00479 | -0.016 | 62.5261
2.5 | 0.3557 | 0.00512 | -0.0163 | 69.4727
3 | 0.4119 | 0.00541 | -0.0166 | 76.1368
3.5 | 0.4685 | 0.00559 | -0.0169 | 83.8104
4 | 0.525 | 0.00577 | -0.0171 | 90.9879
4.5 | 0.5812 | 0.00598 | -0.0174 | 97.1906
5 | 0.6373 | 0.0062 | -0.0176 | 102.7903
5.5 | 0.6933 | 0.00642 | -0.0178 | 107.9907
6 | 0.7489 | 0.00668 | -0.018 | 112.1108
6.5 | 0.804 | 0.00701 | -0.0181 | 114.6933
7 | 0.8591 | 0.00726 | -0.0182 | 118.3333
7.5 | 0.9135 | 0.00751 | -0.0182 | 121.6378
8 | 0.9654 | 0.00782 | -0.0177 | 123.4527
8.5 | 1.0181 | 0.00828 | -0.0173 | 122.9589
9.5 | 1.1245 | 0.0093 | -0.0172 | 120.914
10 | 1.1772 | 0.00977 | -0.0171 | 120.4913
10.5 | 1.2294 | 0.01027 | -0.0169 | 119.7079
11 | 1.2806 | 0.01086 | -0.0166 | 117.919
11.5 | 1.3302 | 0.0116 | -0.0162 | 114.6724
12 | 1.3779 | 0.01256 | -0.0154 | 109.7054
12.5 | 1.4237 | 0.01367 | -0.0145 | 104.1478
13 | 1.467 | 0.01498 | -0.0133 | 97.9306
13.5 | 1.5103 | 0.0161 | -0.0121 | 93.8075
14 | 1.5514 | 0.01731 | -0.0107 | 89.6245
14.5 | 1.5914 | 0.01841 | -0.0092 | 86.4422
15 | 1.626 | 0.01983 | -0.0071 | 81.997
15.5 | 1.659 | 0.02107 | -0.0048 | 78.7375
16 | 1.6761 | 0.02241 | 0 | 74.7925
16.5 | 1.6884 | 0.02398 | 0.0047 | 70.4087
17 | 1.686 | 0.02716 | 0.009 | 62.0766
17.5 | 1.6843 | 0.03093 | 0.0116 | 54.4552
18 | 1.6969 | 0.03392 | 0.0127 | 50.0265
18.5 | 1.6831 | 0.03998 | 0.013 | 42.0985
19 | 1.6852 | 0.04498 | 0.0121 | 37.4655
19.5 | 1.6602 | 0.054 | 0.009 | 30.7444
20 | 1.6556 | 0.0612 | 0.0057 | 27.0523

## 107. Re 10M Mach 0.10 (1)
BIGFOIL.COM POLAR EXPORT
NACA63-109 a=0.5
NACA63-109 a=0.5 |  |  |  | Cl Max: | 0.887 | at alpha= | 9.5 | deg
JavaFoil+Calcfoil stall+Eppler ext transition |  |  |  | L/D Max: | 129.155 | at alpha= | 7.5 | deg
Re: | 10000000 |  |  | Cd Min: | 0.00416 | at alpha= | 0 | deg
Mach: | 0.1 |  |  | Cl=0 at alpha= | -0.63559 | deg
|  |  |  | @ Cl=0.1, Cd= | 0.004182
|  |  |  | @ Cl=0.4, Cd= | 0.0049417
|  |  |  | @ Cl=0.6, Cd= | 0.10234
alpha (deg) | Cl | Cd | Cm | Cl/Cd
-14.5 | -0.445 | 0.09799 | -0.001 | -4.545
-14 | -0.474 | 0.09191 | -0.001 | -5.152
-13.5 | -0.5 | 0.08975 | -0.002 | -5.575
-13 | -0.522 | 0.0851 | -0.002 | -6.137
-12.5 | -0.542 | 0.08008 | -0.002 | -6.766
-12 | -0.56 | 0.07447 | -0.002 | -7.521
-11.5 | -0.575 | 0.07014 | -0.002 | -8.197
-11 | -0.588 | 0.06605 | -0.003 | -8.894
-10.5 | -0.598 | 0.06107 | -0.003 | -9.789
-10 | -0.606 | 0.05546 | -0.003 | -10.925
-9.5 | -0.742 | 0.00918 | -0.006 | -80.772
-9 | -0.736 | 0.00869 | -0.006 | -84.782
-8.5 | -0.725 | 0.00827 | -0.007 | -87.68
-8 | -0.708 | 0.00797 | -0.007 | -88.767
-7.5 | -0.684 | 0.00766 | -0.007 | -89.293
-7 | -0.655 | 0.0073 | -0.008 | -89.664
-6.5 | -0.62 | 0.0071 | -0.008 | -87.41
-6 | -0.581 | 0.00683 | -0.008 | -84.991
-5.5 | -0.537 | 0.00658 | -0.009 | -81.665
-5 | -0.49 | 0.00636 | -0.009 | -76.941
-4.5 | -0.439 | 0.00619 | -0.01 | -70.935
-4 | -0.386 | 0.00582 | -0.01 | -66.312
-3.5 | -0.331 | 0.00569 | -0.01 | -58.227
-3 | -0.275 | 0.00555 | -0.011 | -49.445
-2.5 | -0.217 | 0.00544 | -0.011 | -39.952
-2 | -0.159 | 0.00473 | -0.011 | -33.722
-1.5 | -0.101 | 0.00452 | -0.012 | -22.407
-1 | -0.043 | 0.00432 | -0.012 | -9.898
-0.5 | 0.016 | 0.00421 | -0.013 | 3.743
0 | 0.074 | 0.00416 | -0.013 | 17.886
0.5 | 0.133 | 0.00421 | -0.013 | 31.586
1 | 0.191 | 0.00424 | -0.014 | 45.163
1.5 | 0.25 | 0.00431 | -0.014 | 57.962
2 | 0.308 | 0.00448 | -0.014 | 68.606
2.5 | 0.365 | 0.00469 | -0.015 | 77.822
3 | 0.422 | 0.0051 | -0.015 | 82.752
3.5 | 0.479 | 0.00569 | -0.016 | 84.173
4 | 0.533 | 0.00583 | -0.016 | 91.508
4.5 | 0.586 | 0.00595 | -0.016 | 98.497
5 | 0.636 | 0.00612 | -0.017 | 103.926
5.5 | 0.683 | 0.00629 | -0.017 | 108.554
6 | 0.727 | 0.00646 | -0.018 | 112.554
6.5 | 0.766 | 0.00608 | -0.018 | 126.114
7 | 0.801 | 0.00624 | -0.018 | 128.405
7.5 | 0.83 | 0.00643 | -0.019 | 129.155
8 | 0.854 | 0.00666 | -0.019 | 128.221
8.5 | 0.871 | 0.00913 | -0.019 | 95.426
9 | 0.883 | 0.00961 | -0.02 | 91.846
9.5 | 0.887 | 0.01022 | -0.02 | 86.772
10 | 0.884 | 0.01089 | -0.02 | 81.18
10.5 | 0.862 | 0.01184 | -0.021 | 72.812
11 | 0.818 | 0.01512 | -0.02 | 54.079
11.5 | 0.677 | 0.06318 | -0.014 | 10.721
12 | 0.644 | 0.07183 | -0.013 | 8.968
12.5 | 0.613 | 0.07798 | -0.012 | 7.857
13 | 0.58 | 0.08417 | -0.012 | 6.894
13.5 | 0.547 | 0.09053 | -0.011 | 6.048
14 | 0.515 | 0.0974 | -0.012 | 5.288
14.5 | 0.483 | 0.10234 | -0.012 | 4.717

## 108. Re 10M Mach 0.10 (2)
BIGFOIL.COM POLAR EXPORT
NACA63-109 a=0.5
NACA63-109 a=0.5 |  |  |  | Cl Max: | 1.6654 | at alpha= | 16.5 | deg
XFOIL ncrit=9 |  |  |  | L/D Max: | 122.765 | at alpha= | 8 | deg
Re: | 10000000 |  |  | Cd Min: | 0.0929 | at alpha= | 20 | deg
Mach: | 0.1 |  |  | Cl=0 at alpha= | -0.65614 | deg
|  |  |  | @ Cl=0.1, Cd= | 0.0037878
|  |  |  | @ Cl=0.4, Cd= | 0.0053467
|  |  |  | @ Cl=0.6, Cd= | 0.0060546
alpha (deg) | Cl | Cd | Cm | Cl/Cd
-19 | -1.4837 | 0.06621 | -0.0203 | -22.409
-18.5 | -1.5477 | 0.04911 | -0.0318 | -31.515
-18 | -1.5794 | 0.03939 | -0.0364 | -40.0965
-17.5 | -1.6002 | 0.0328 | -0.0369 | -48.7866
-17 | -1.6133 | 0.02842 | -0.0341 | -56.7664
-16.5 | -1.6228 | 0.02585 | -0.0276 | -62.7776
-16 | -1.604 | 0.02372 | -0.0238 | -67.6223
-15.5 | -1.5737 | 0.02179 | -0.0213 | -72.2212
-15 | -1.5357 | 0.02028 | -0.0195 | -75.7249
-14.5 | -1.4943 | 0.01887 | -0.0181 | -79.1892
-14 | -1.4494 | 0.01772 | -0.0169 | -81.7946
-13.5 | -1.4018 | 0.01676 | -0.016 | -83.6396
-13 | -1.355 | 0.01553 | -0.0151 | -87.2505
-11.5 | -1.2062 | 0.01238 | -0.0131 | -97.4313
-11 | -1.1541 | 0.01116 | -0.0129 | -103.414
-10.5 | -1.1066 | 0.01034 | -0.0113 | -107.0213
-10 | -1.0542 | 0.00963 | -0.0109 | -109.4704
-9.5 | -1.0001 | 0.00913 | -0.0106 | -109.54
-9 | -0.9452 | 0.00873 | -0.0105 | -108.2703
-8.5 | -0.8899 | 0.00837 | -0.0105 | -106.3202
-7.5 | -0.7787 | 0.00764 | -0.0105 | -101.9241
-7 | -0.7232 | 0.00715 | -0.0105 | -101.1469
-6.5 | -0.6671 | 0.00678 | -0.0105 | -98.3923
-6 | -0.6105 | 0.00651 | -0.0107 | -93.7788
-5.5 | -0.5537 | 0.00631 | -0.0109 | -87.7496
-5 | -0.4969 | 0.00606 | -0.0111 | -81.9967
-4.5 | -0.44 | 0.00582 | -0.0113 | -75.6014
-4 | -0.3828 | 0.00565 | -0.0115 | -67.7522
-3.5 | -0.3256 | 0.00547 | -0.0118 | -59.5247
-3 | -0.2683 | 0.00531 | -0.0121 | -50.5273
-2.5 | -0.2108 | 0.00517 | -0.0124 | -40.7737
-2 | -0.1534 | 0.00502 | -0.0127 | -30.5578
-1.5 | -0.0963 | 0.00476 | -0.0131 | -20.2311
-1 | -0.0392 | 0.00445 | -0.0135 | -8.809
-0.5 | 0.0178 | 0.00415 | -0.0139 | 4.2892
0 | 0.0744 | 0.00377 | -0.0144 | 19.7347
0.5 | 0.1318 | 0.00381 | -0.0148 | 34.5932
1 | 0.1885 | 0.00403 | -0.0152 | 46.7742
2 | 0.3013 | 0.0048 | -0.016 | 62.7708
2.5 | 0.3577 | 0.00513 | -0.0163 | 69.7271
3 | 0.4143 | 0.00542 | -0.0166 | 76.4391
3.5 | 0.4713 | 0.0056 | -0.0169 | 84.1607
4 | 0.5281 | 0.00578 | -0.0172 | 91.3668
4.5 | 0.5848 | 0.00599 | -0.0174 | 97.6294
5 | 0.6413 | 0.00623 | -0.0176 | 102.9374
5.5 | 0.6978 | 0.00644 | -0.0178 | 108.354
6 | 0.7538 | 0.00672 | -0.0179 | 112.1726
6.5 | 0.8094 | 0.00705 | -0.0179 | 114.8085
7 | 0.865 | 0.0073 | -0.018 | 118.4932
7.5 | 0.92 | 0.00757 | -0.0179 | 121.5324
8 | 0.9723 | 0.00792 | -0.0173 | 122.7652
8.5 | 1.0254 | 0.00842 | -0.0168 | 121.7815
9 | 1.0794 | 0.00893 | -0.0167 | 120.8735
9.5 | 1.1332 | 0.00942 | -0.0165 | 120.2972
10 | 1.1866 | 0.00992 | -0.0163 | 119.6169
10.5 | 1.2393 | 0.01047 | -0.0159 | 118.3668
11 | 1.2906 | 0.01118 | -0.0154 | 115.4383
11.5 | 1.34 | 0.01209 | -0.0146 | 110.8354
12 | 1.3878 | 0.01315 | -0.0136 | 105.5361
12.5 | 1.4326 | 0.0145 | -0.0123 | 98.8
13 | 1.4755 | 0.01593 | -0.0108 | 92.624
13.5 | 1.5188 | 0.0171 | -0.0093 | 88.8187
14 | 1.558 | 0.01854 | -0.0074 | 84.0345
14.5 | 1.5959 | 0.01982 | -0.0054 | 80.5197
15 | 1.6253 | 0.02157 | -0.0024 | 75.35
15.5 | 1.6435 | 0.02296 | 0.0025 | 71.581
16 | 1.6515 | 0.02488 | 0.0077 | 66.3786
16.5 | 1.6654 | 0.02699 | 0.011 | 61.7043
17 | 1.6506 | 0.03192 | 0.0142 | 51.7105
17.5 | 1.6378 | 0.03761 | 0.0153 | 43.5469
18 | 1.6467 | 0.04172 | 0.0151 | 39.4703
18.5 | 1.614 | 0.05137 | 0.0122 | 31.4191
19 | 1.6059 | 0.05899 | 0.0088 | 27.2233
19.5 | 1.5428 | 0.07679 | -0.0018 | 20.0912
20 | 1.5031 | 0.0929 | -0.0123 | 16.1798

## 109. Re 10M Mach 0.25 (1)
BIGFOIL.COM POLAR EXPORT
NACA63-109 a=0.5
NACA63-109 a=0.5 |  |  |  | Cl Max: | 0.835 | at alpha= | 8.5 | deg
JavaFoil+Calcfoil stall+Eppler ext transition |  |  |  | L/D Max: | 124.749 | at alpha= | 7 | deg
Re: | 10000000 |  |  | Cd Min: | 0.00417 | at alpha= | 0.5 | deg
Mach: | 0.25 |  |  | Cl=0 at alpha= | -0.63333 | deg
|  |  |  | @ Cl=0.1, Cd= | 0.0041761
|  |  |  | @ Cl=0.4, Cd= | 0.09367
|  |  |  | @ Cl=0.6, Cd= | 0.09367
alpha (deg) | Cl | Cd | Cm | Cl/Cd
-13.5 | -0.099 | 0.09328 | -0.002 | -1.056
-13 | -0.212 | 0.08462 | -0.002 | -2.505
-12.5 | -0.276 | 0.08081 | -0.002 | -3.415
-12 | -0.332 | 0.07626 | -0.002 | -4.353
-11.5 | -0.382 | 0.07203 | -0.002 | -5.306
-11 | -0.427 | 0.06858 | -0.003 | -6.22
-10.5 | -0.465 | 0.06526 | -0.003 | -7.129
-10 | -0.5 | 0.05849 | -0.003 | -8.547
-9.5 | -0.527 | 0.05382 | -0.004 | -9.784
-9 | -0.544 | 0.05076 | -0.004 | -10.71
-8.5 | -0.677 | 0.0088 | -0.007 | -76.886
-8 | -0.677 | 0.0083 | -0.007 | -81.552
-7.5 | -0.667 | 0.00791 | -0.008 | -84.371
-7 | -0.648 | 0.0076 | -0.008 | -85.283
-6.5 | -0.621 | 0.00727 | -0.008 | -85.406
-6 | -0.586 | 0.00696 | -0.009 | -84.205
-5.5 | -0.545 | 0.00671 | -0.009 | -81.229
-5 | -0.499 | 0.00645 | -0.009 | -77.405
-4.5 | -0.449 | 0.00605 | -0.01 | -74.181
-4 | -0.396 | 0.00589 | -0.01 | -67.234
-3.5 | -0.34 | 0.00575 | -0.011 | -59.114
-3 | -0.282 | 0.00558 | -0.011 | -50.526
-2.5 | -0.223 | 0.00542 | -0.011 | -41.136
-2 | -0.164 | 0.0048 | -0.012 | -34.13
-1.5 | -0.104 | 0.00454 | -0.012 | -22.917
-1 | -0.044 | 0.00432 | -0.013 | -10.175
-0.5 | 0.016 | 0.00423 | -0.013 | 3.83
0 | 0.076 | 0.00418 | -0.013 | 18.279
0.5 | 0.137 | 0.00417 | -0.014 | 32.746
1 | 0.197 | 0.00422 | -0.014 | 46.61
1.5 | 0.256 | 0.00433 | -0.014 | 59.212
2 | 0.316 | 0.00451 | -0.015 | 70.082
2.5 | 0.375 | 0.00471 | -0.015 | 79.655
3 | 0.434 | 0.00515 | -0.016 | 84.238
3.5 | 0.491 | 0.00574 | -0.016 | 85.613
4 | 0.547 | 0.00589 | -0.016 | 92.857
4.5 | 0.6 | 0.00605 | -0.017 | 99.175
5 | 0.65 | 0.00619 | -0.017 | 105.045
5.5 | 0.696 | 0.00638 | -0.018 | 109.084
6 | 0.737 | 0.00602 | -0.018 | 122.451
6.5 | 0.773 | 0.00623 | -0.018 | 124.032
7 | 0.801 | 0.00642 | -0.019 | 124.749
7.5 | 0.821 | 0.00675 | -0.019 | 121.783
8 | 0.833 | 0.0091 | -0.02 | 91.543
8.5 | 0.835 | 0.00967 | -0.02 | 86.353
9 | 0.826 | 0.01024 | -0.02 | 80.674
9.5 | 0.805 | 0.01086 | -0.021 | 74.154
10 | 0.643 | 0.05425 | -0.013 | 11.847
10.5 | 0.598 | 0.05882 | -0.013 | 10.161
11 | 0.537 | 0.06845 | -0.011 | 7.853
11.5 | 0.476 | 0.07389 | -0.011 | 6.437
12 | 0.408 | 0.08035 | -0.011 | 5.078
12.5 | 0.335 | 0.08552 | -0.011 | 3.918
13 | 0.254 | 0.09062 | -0.011 | 2.808
13.5 | 0.146 | 0.09367 | -0.012 | 1.559

## 110. Re 10M Mach 0.25 (2)
BIGFOIL.COM POLAR EXPORT
NACA63-109 a=0.5
NACA63-109 a=0.5 |  |  |  | Cl Max: | 1.3932 | at alpha= | 12 | deg
XFOIL ncrit=9 |  |  |  | L/D Max: | 119.65 | at alpha= | 7.5 | deg
Re: | 10000000 |  |  | Cd Min: | 0.07137 | at alpha= | 14.5 | deg
Mach: | 0.25 |  |  | Cl=0 at alpha= | -99 | deg
|  |  |  | @ Cl=0.1, Cd= | 0.0037756
|  |  |  | @ Cl=0.4, Cd= | 0.0053476
|  |  |  | @ Cl=0.6, Cd= | 0.0060621
alpha (deg) | Cl | Cd | Cm | Cl/Cd
0 | 0.0769 | 0.00376 | -0.0148 | 20.4521
0.5 | 0.136 | 0.0038 | -0.0153 | 35.7895
1 | 0.1946 | 0.00402 | -0.0157 | 48.408
1.5 | 0.2526 | 0.00446 | -0.0161 | 56.6368
2 | 0.3108 | 0.00483 | -0.0164 | 64.3478
2.5 | 0.3691 | 0.0052 | -0.0167 | 70.9808
3 | 0.4277 | 0.00548 | -0.0169 | 78.0474
3.5 | 0.4867 | 0.00567 | -0.0171 | 85.8377
4 | 0.5458 | 0.00586 | -0.0173 | 93.1399
4.5 | 0.6048 | 0.00608 | -0.0174 | 99.4737
5.5 | 0.7226 | 0.00659 | -0.0174 | 109.651
6 | 0.7812 | 0.00693 | -0.0172 | 112.7273
6.5 | 0.8398 | 0.00725 | -0.017 | 115.8345
7 | 0.8983 | 0.00757 | -0.0166 | 118.6658
7.5 | 0.956 | 0.00799 | -0.016 | 119.6496
8 | 1.0107 | 0.00855 | -0.0147 | 118.2105
8.5 | 1.0672 | 0.0091 | -0.0137 | 117.2747
9 | 1.1249 | 0.00968 | -0.0129 | 116.2087
9.5 | 1.1814 | 0.01045 | -0.0118 | 113.0526
10 | 1.2365 | 0.01143 | -0.0104 | 108.1802
10.5 | 1.2892 | 0.01271 | -0.0086 | 101.4319
11 | 1.3377 | 0.01449 | -0.0063 | 92.3188
11.5 | 1.3777 | 0.01719 | -0.0031 | 80.1454
12 | 1.3932 | 0.0222 | 0.0018 | 62.7568
13 | 1.321 | 0.0351 | 0.0173 | 37.6353
13.5 | 1.2844 | 0.04294 | 0.0181 | 29.9115
14 | 1.2002 | 0.05943 | 0.0102 | 20.1952
14.5 | 1.1771 | 0.07137 | 0.0019 | 16.4929

## 111. Re 10M Mach 0.50 (1)
BIGFOIL.COM POLAR EXPORT
NACA63-109 a=0.5
NACA63-109 a=0.5 |  |  |  | Cl Max: | 1.085 | at alpha= | 20 | deg
JavaFoil+Calcfoil stall+Eppler ext transition |  |  |  | L/D Max: | 112.92 | at alpha= | 5 | deg
Re: | 10000000 |  |  | Cd Min: | 0.00418 | at alpha= | 0.5 | deg
Mach: | 0.5 |  |  | Cl=0 at alpha= | -0.63433 | deg
|  |  |  | @ Cl=0.1, Cd= | 0.0041956
|  |  |  | @ Cl=0.4, Cd= | 0.0048092
|  |  |  | @ Cl=0.6, Cd= | 0.0057107
alpha (deg) | Cl | Cd | Cm | Cl/Cd
-20 | -1.034 | 0.14595 | 0.001 | -7.081
-19.5 | -1.006 | 0.14244 | 0 | -7.062
-19 | -0.984 | 0.14344 | 0 | -6.859
-18.5 | -0.959 | 0.13459 | 0 | -7.122
-18 | -0.929 | 0.12988 | 0 | -7.156
-17.5 | -0.901 | 0.12669 | 0 | -7.113
-17 | -0.874 | 0.1199 | -0.001 | -7.286
-16.5 | -0.848 | 0.11312 | -0.001 | -7.494
-16 | -0.824 | 0.1141 | -0.001 | -7.22
-15.5 | -0.795 | 0.10827 | -0.001 | -7.347
-15 | -0.771 | 0.10002 | -0.001 | -7.707
-14.5 | -0.747 | 0.09109 | -0.002 | -8.203
-14 | -0.726 | 0.08158 | -0.002 | -8.897
-13.5 | -0.689 | 0.09264 | -0.002 | -7.435
-13 | -0.664 | 0.08489 | -0.002 | -7.816
-12.5 | -0.642 | 0.0751 | -0.003 | -8.544
-12 | -0.67 | 0.0351 | -0.004 | -19.086
-11.5 | -0.679 | 0.01883 | -0.005 | -36.069
-11 | -0.553 | 0.07584 | -0.003 | -7.296
-10.5 | -0.526 | 0.07426 | -0.003 | -7.084
-10 | -0.509 | 0.05583 | -0.004 | -9.122
-9.5 | -0.571 | 0.0128 | -0.007 | -44.622
-9 | -0.552 | 0.01069 | -0.007 | -51.669
-8.5 | -0.42 | 0.05653 | -0.004 | -7.428
-8 | -0.394 | 0.05145 | -0.004 | -7.651
-7.5 | -0.369 | 0.04621 | -0.005 | -7.979
-7 | -0.422 | 0.0086 | -0.009 | -48.998
-6.5 | -0.318 | 0.03916 | -0.006 | -8.112
-6 | -0.287 | 0.03989 | -0.005 | -7.198
-5.5 | -0.408 | 0.03672 | -0.006 | -11.112
-5 | -0.515 | 0.00693 | -0.011 | -74.374
-4.5 | -0.483 | 0.00644 | -0.011 | -74.997
-4 | -0.434 | 0.00621 | -0.011 | -69.819
-3.5 | -0.376 | 0.00593 | -0.012 | -63.388
-3 | -0.313 | 0.00573 | -0.012 | -54.683
-2.5 | -0.249 | 0.00558 | -0.013 | -44.558
-2 | -0.183 | 0.00542 | -0.013 | -33.677
-1.5 | -0.116 | 0.00458 | -0.014 | -25.385
-1 | -0.049 | 0.00438 | -0.014 | -11.229
-0.5 | 0.018 | 0.00425 | -0.014 | 4.257
0 | 0.085 | 0.0042 | -0.015 | 20.326
0.5 | 0.153 | 0.00418 | -0.015 | 36.566
1 | 0.22 | 0.00422 | -0.016 | 51.985
1.5 | 0.287 | 0.00439 | -0.016 | 65.276
2 | 0.353 | 0.00456 | -0.017 | 77.331
2.5 | 0.419 | 0.00491 | -0.017 | 85.275
3 | 0.483 | 0.00575 | -0.017 | 84.075
3.5 | 0.546 | 0.00599 | -0.018 | 91.133
4 | 0.604 | 0.00569 | -0.018 | 106.107
4.5 | 0.655 | 0.0059 | -0.019 | 111.059
5 | 0.695 | 0.00615 | -0.019 | 112.92
5.5 | 0.711 | 0.00652 | -0.02 | 108.936
6 | 0.662 | 0.0068 | -0.02 | 97.344
6.5 | 0.467 | 0.0095 | -0.021 | 49.149
7 | 0.404 | 0.04601 | -0.01 | 8.775
7.5 | 0.531 | 0.01034 | -0.021 | 51.34
8 | 0.559 | 0.01139 | -0.022 | 49.044
8.5 | 0.484 | 0.05236 | -0.012 | 9.247
9 | 0.508 | 0.05901 | -0.011 | 8.606
9.5 | 0.651 | 0.01275 | -0.023 | 51.071
10 | 0.673 | 0.01493 | -0.023 | 45.051
10.5 | 0.593 | 0.06281 | -0.015 | 9.439
11 | 0.612 | 0.07311 | -0.013 | 8.378
11.5 | 0.761 | 0.01702 | -0.024 | 44.703
12 | 0.77 | 0.02327 | -0.023 | 33.076
12.5 | 0.705 | 0.07109 | -0.017 | 9.918
13 | 0.719 | 0.08603 | -0.015 | 8.358
13.5 | 0.743 | 0.09351 | -0.015 | 7.945
14 | 0.793 | 0.07377 | -0.019 | 10.75
14.5 | 0.8 | 0.09244 | -0.017 | 8.654
15 | 0.821 | 0.1031 | -0.016 | 7.967
15.5 | 0.849 | 0.10801 | -0.017 | 7.86
16 | 0.871 | 0.12028 | -0.017 | 7.243
16.5 | 0.895 | 0.11757 | -0.016 | 7.609
17 | 0.922 | 0.12091 | -0.017 | 7.623
17.5 | 0.951 | 0.12442 | -0.018 | 7.646
18 | 0.982 | 0.12539 | -0.019 | 7.833
18.5 | 0.996 | 0.13278 | -0.018 | 7.503
19 | 1.024 | 0.1354 | -0.019 | 7.561
19.5 | 1.056 | 0.13654 | -0.02 | 7.735
20 | 1.085 | 0.14037 | -0.021 | 7.729

## 112. Re 10M Mach 0.50 (2)
BIGFOIL.COM POLAR EXPORT
NACA63-109 a=0.5
NACA63-109 a=0.5 |  |  |  | Cl Max: | 1.0666 | at alpha= | 20 | deg
XFOIL ncrit=9 |  |  |  | L/D Max: | 109.971 | at alpha= | 5 | deg
Re: | 10000000 |  |  | Cd Min: | 0.29909 | at alpha= | 20 | deg
Mach: | 0.5 |  |  | Cl=0 at alpha= | -0.66267 | deg
|  |  |  | @ Cl=0.1, Cd= | 0.0037489
|  |  |  | @ Cl=0.4, Cd= | 0.0053496
|  |  |  | @ Cl=0.6, Cd= | 0.0061386
alpha (deg) | Cl | Cd | Cm | Cl/Cd
-20 | -0.9767 | 0.29238 | 0.1177 | -3.3405
-19.5 | -0.9539 | 0.28326 | 0.112 | -3.3676
-19 | -0.9316 | 0.27426 | 0.1064 | -3.3968
-18.5 | -0.9092 | 0.26513 | 0.1008 | -3.4293
-18 | -0.8868 | 0.25578 | 0.0952 | -3.467
-17.5 | -0.8648 | 0.2464 | 0.0897 | -3.5097
-17 | -0.8433 | 0.2369 | 0.0843 | -3.5597
-16 | -0.8017 | 0.21724 | 0.0732 | -3.6904
-15.5 | -0.7791 | 0.20927 | 0.0681 | -3.7229
-15 | -0.7584 | 0.20011 | 0.0628 | -3.7899
-14.5 | -0.7381 | 0.19099 | 0.0575 | -3.8646
-14 | -0.7189 | 0.18155 | 0.0522 | -3.9598
-13.5 | -0.7023 | 0.1715 | 0.0468 | -4.095
-13 | -0.6871 | 0.16113 | 0.0412 | -4.2643
-12.5 | -0.6757 | 0.15015 | 0.0354 | -4.5002
-12 | -0.6608 | 0.14089 | 0.0302 | -4.6902
-11.5 | -0.6515 | 0.13035 | 0.0243 | -4.9981
-11 | -0.642 | 0.12045 | 0.0188 | -5.33
-10.5 | -0.6339 | 0.11071 | 0.0133 | -5.7258
-9.5 | -0.6345 | 0.0909 | 0.0032 | -6.9802
-9 | -0.6347 | 0.07921 | -0.0062 | -8.0129
-8.5 | -0.6471 | 0.0678 | -0.0139 | -9.5442
-8 | -0.6601 | 0.05459 | -0.0265 | -12.092
-7.5 | -0.6969 | 0.04643 | -0.0298 | -15.0097
-7 | -0.7151 | 0.0378 | -0.0298 | -18.918
-6.5 | -0.7178 | 0.02787 | -0.0283 | -25.7553
-6 | -0.7032 | 0.01737 | -0.0253 | -40.4836
-5.5 | -0.6641 | 0.00951 | -0.0217 | -69.8318
-5 | -0.5993 | 0.00725 | -0.019 | -82.6621
-4 | -0.4574 | 0.00606 | -0.0164 | -75.4785
-3.5 | -0.3869 | 0.00579 | -0.0158 | -66.8221
-3 | -0.3173 | 0.00555 | -0.0154 | -57.1712
-2.5 | -0.2483 | 0.00536 | -0.0153 | -46.3246
-2 | -0.1798 | 0.00519 | -0.0153 | -34.6435
-1.5 | -0.112 | 0.00495 | -0.0155 | -22.6263
-1 | -0.045 | 0.00458 | -0.0158 | -9.8253
-0.5 | 0.0217 | 0.00417 | -0.0163 | 5.2038
0 | 0.0881 | 0.00374 | -0.0168 | 23.5561
0.5 | 0.1553 | 0.00379 | -0.0172 | 40.9763
1 | 0.2219 | 0.00401 | -0.0176 | 55.3367
1.5 | 0.2875 | 0.00457 | -0.018 | 62.9103
2 | 0.3536 | 0.00505 | -0.0182 | 70.0198
2.5 | 0.4202 | 0.00548 | -0.0182 | 76.6788
3 | 0.4881 | 0.00574 | -0.0181 | 85.0348
3.5 | 0.5568 | 0.00597 | -0.0179 | 93.2663
4 | 0.626 | 0.00624 | -0.0173 | 100.3205
4.5 | 0.6959 | 0.00657 | -0.0165 | 105.9209
5 | 0.7665 | 0.00697 | -0.0153 | 109.9713
5.5 | 0.8363 | 0.00769 | -0.0134 | 108.7516
6 | 0.9004 | 0.00937 | -0.0101 | 96.0939
6.5 | 0.9377 | 0.01521 | -0.0043 | 61.6502
7 | 0.9541 | 0.02345 | 0.0014 | 40.6866
8 | 0.9113 | 0.03863 | 0.0141 | 23.5905
8.5 | 0.873 | 0.04609 | 0.0149 | 18.9412
9 | 0.8395 | 0.05665 | 0.0086 | 14.8191
9.5 | 0.8172 | 0.0704 | -0.0028 | 11.608
10 | 0.8043 | 0.08595 | -0.0143 | 9.3578
10.5 | 0.7941 | 0.09885 | -0.0226 | 8.0334
11 | 0.7855 | 0.11193 | -0.0307 | 7.0178
11.5 | 0.7826 | 0.12447 | -0.0382 | 6.2875
12 | 0.7844 | 0.13671 | -0.0452 | 5.7377
12.5 | 0.7885 | 0.14905 | -0.0521 | 5.2902
13 | 0.7994 | 0.15996 | -0.0582 | 4.9975
13.5 | 0.8131 | 0.17032 | -0.0641 | 4.774
14 | 0.829 | 0.18025 | -0.0697 | 4.5992
15 | 0.8616 | 0.20116 | -0.0814 | 4.2832
15.5 | 0.8779 | 0.21242 | -0.0875 | 4.1329
16 | 0.8967 | 0.2229 | -0.0933 | 4.0229
16.5 | 0.9165 | 0.23305 | -0.099 | 3.9326
17 | 0.9372 | 0.24271 | -0.1045 | 3.8614
17.5 | 0.9587 | 0.25237 | -0.1102 | 3.7988
18 | 0.9803 | 0.26166 | -0.1158 | 3.7465
18.5 | 1.0023 | 0.26983 | -0.1211 | 3.7146
19 | 1.0236 | 0.2792 | -0.1269 | 3.6662
19.5 | 1.0455 | 0.28937 | -0.1327 | 3.613
20 | 1.0666 | 0.29909 | -0.1385 | 3.5662

## 113. Re 12M Mach 0.00 (1)
BIGFOIL.COM POLAR EXPORT
NACA63-109 a=0.5
NACA63-109 a=0.5 |  |  |  | Cl Max: | 0.898 | at alpha= | 10 | deg
JavaFoil+Calcfoil stall+Eppler ext transition |  |  |  | L/D Max: | 132.827 | at alpha= | 7.5 | deg
Re: | 12000000 |  |  | Cd Min: | 0.00419 | at alpha= | 0 | deg
Mach: | 0 |  |  | Cl=0 at alpha= | -0.63559 | deg
|  |  |  | @ Cl=0.1, Cd= | 0.004199
|  |  |  | @ Cl=0.4, Cd= | 0.0051405
|  |  |  | @ Cl=0.6, Cd= | 0.10287
alpha (deg) | Cl | Cd | Cm | Cl/Cd
-14.5 | -0.488 | 0.09609 | -0.001 | -5.074
-14 | -0.512 | 0.09102 | -0.002 | -5.629
-13.5 | -0.536 | 0.08826 | -0.002 | -6.069
-13 | -0.556 | 0.08187 | -0.002 | -6.787
-12.5 | -0.571 | 0.07765 | -0.002 | -7.357
-12 | -0.587 | 0.07217 | -0.002 | -8.129
-11.5 | -0.599 | 0.06753 | -0.003 | -8.872
-11 | -0.608 | 0.06366 | -0.003 | -9.552
-10.5 | -0.62 | 0.05593 | -0.003 | -11.078
-10 | -0.73 | 0.01211 | -0.005 | -60.307
-9.5 | -0.753 | 0.00879 | -0.006 | -85.633
-9 | -0.744 | 0.00838 | -0.006 | -88.828
-8.5 | -0.73 | 0.00801 | -0.007 | -91.254
-8 | -0.711 | 0.00769 | -0.007 | -92.468
-7.5 | -0.686 | 0.00744 | -0.007 | -92.213
-7 | -0.655 | 0.00714 | -0.008 | -91.742
-6.5 | -0.62 | 0.00687 | -0.008 | -90.125
-6 | -0.579 | 0.00663 | -0.008 | -87.358
-5.5 | -0.535 | 0.00643 | -0.009 | -83.302
-5 | -0.488 | 0.00622 | -0.009 | -78.418
-4.5 | -0.437 | 0.00605 | -0.009 | -72.235
-4 | -0.384 | 0.00592 | -0.01 | -64.907
-3.5 | -0.33 | 0.00559 | -0.01 | -58.991
-3 | -0.273 | 0.00544 | -0.011 | -50.181
-2.5 | -0.216 | 0.00532 | -0.011 | -40.651
-2 | -0.159 | 0.00486 | -0.011 | -32.628
-1.5 | -0.101 | 0.00456 | -0.012 | -22.068
-1 | -0.043 | 0.00442 | -0.012 | -9.634
-0.5 | 0.016 | 0.00428 | -0.012 | 3.657
0 | 0.074 | 0.00419 | -0.013 | 17.642
0.5 | 0.132 | 0.00421 | -0.013 | 31.425
1 | 0.19 | 0.00428 | -0.014 | 44.512
1.5 | 0.248 | 0.00442 | -0.014 | 56.22
2 | 0.306 | 0.00456 | -0.014 | 67.084
2.5 | 0.363 | 0.00479 | -0.015 | 75.93
3 | 0.42 | 0.00533 | -0.015 | 78.898
3.5 | 0.476 | 0.00555 | -0.016 | 85.863
4 | 0.531 | 0.00568 | -0.016 | 93.517
4.5 | 0.583 | 0.00583 | -0.016 | 100.093
5 | 0.633 | 0.00601 | -0.017 | 105.458
5.5 | 0.681 | 0.00614 | -0.017 | 110.877
6 | 0.725 | 0.00632 | -0.017 | 114.577
6.5 | 0.765 | 0.00592 | -0.018 | 129.154
7 | 0.8 | 0.00608 | -0.018 | 131.6
7.5 | 0.83 | 0.00625 | -0.019 | 132.827
8 | 0.856 | 0.00645 | -0.019 | 132.673
8.5 | 0.875 | 0.00671 | -0.019 | 130.466
9 | 0.889 | 0.00923 | -0.02 | 96.323
9.5 | 0.897 | 0.00981 | -0.02 | 91.416
10 | 0.898 | 0.01039 | -0.02 | 86.477
10.5 | 0.884 | 0.01109 | -0.021 | 79.788
11 | 0.859 | 0.01216 | -0.021 | 70.623
11.5 | 0.826 | 0.01382 | -0.021 | 59.747
12 | 0.682 | 0.06241 | -0.015 | 10.93
12.5 | 0.646 | 0.07384 | -0.013 | 8.755
13 | 0.616 | 0.08155 | -0.012 | 7.552
13.5 | 0.587 | 0.08762 | -0.012 | 6.694
14 | 0.557 | 0.09437 | -0.012 | 5.899
14.5 | 0.528 | 0.10032 | -0.012 | 5.259
15 | 0.5 | 0.10287 | -0.013 | 4.861

## 114. Re 12M Mach 0.00 (2)
BIGFOIL.COM POLAR EXPORT
NACA63-109 a=0.5
NACA63-109 a=0.5 |  |  |  | Cl Max: | 1.746 | at alpha= | 19 | deg
XFOIL ncrit=9 |  |  |  | L/D Max: | 126.783 | at alpha= | 9.5 | deg
Re: | 12000000 |  |  | Cd Min: | 0.05216 | at alpha= | -20 | deg
Mach: | 0 |  |  | Cl=0 at alpha= | -0.65581 | deg
|  |  |  | @ Cl=0.1, Cd= | 0.0038646
|  |  |  | @ Cl=0.4, Cd= | 0.005259
|  |  |  | @ Cl=0.6, Cd= | 0.0059102
alpha (deg) | Cl | Cd | Cm | Cl/Cd
-20 | -1.6345 | 0.05216 | -0.028 | -31.3363
-19.5 | -1.6648 | 0.04222 | -0.033 | -39.4315
-19 | -1.6907 | 0.0345 | -0.0348 | -49.0058
-18.5 | -1.7014 | 0.02965 | -0.0337 | -57.3828
-18 | -1.7056 | 0.02637 | -0.0303 | -64.6796
-17.5 | -1.7124 | 0.0242 | -0.0237 | -70.7603
-17 | -1.6903 | 0.02243 | -0.0205 | -75.3589
-16.5 | -1.6584 | 0.02093 | -0.0184 | -79.2355
-16 | -1.6218 | 0.01955 | -0.0167 | -82.9565
-15.5 | -1.582 | 0.01827 | -0.0154 | -86.59
-15 | -1.5391 | 0.01717 | -0.0144 | -89.6389
-14.5 | -1.4943 | 0.01612 | -0.0136 | -92.6985
-14 | -1.4478 | 0.01518 | -0.0129 | -95.3755
-13.5 | -1.3995 | 0.01439 | -0.0124 | -97.255
-13 | -1.3508 | 0.01352 | -0.0119 | -99.9112
-12.5 | -1.3012 | 0.0127 | -0.0116 | -102.4567
-12 | -1.2506 | 0.01196 | -0.0113 | -104.5652
-11.5 | -1.1994 | 0.01121 | -0.011 | -106.9938
-11 | -1.1501 | 0.01061 | -0.0102 | -108.3977
-10.5 | -1.0995 | 0.00975 | -0.0097 | -112.7692
-10 | -1.0474 | 0.00907 | -0.0095 | -115.4796
-9.5 | -0.9936 | 0.00864 | -0.0095 | -115
-9 | -0.9392 | 0.00827 | -0.0095 | -113.5671
-8.5 | -0.8845 | 0.00794 | -0.0096 | -111.398
-8 | -0.8294 | 0.00763 | -0.0097 | -108.7025
-7.5 | -0.7741 | 0.00732 | -0.0099 | -105.7514
-7 | -0.7188 | 0.00692 | -0.01 | -103.8728
-6.5 | -0.6632 | 0.00655 | -0.0101 | -101.2519
-6 | -0.6071 | 0.00629 | -0.0103 | -96.5183
-5 | -0.4943 | 0.00589 | -0.0108 | -83.9219
-4.5 | -0.4378 | 0.00565 | -0.0111 | -77.4867
-4 | -0.3809 | 0.0055 | -0.0114 | -69.2545
-3.5 | -0.3241 | 0.00532 | -0.0116 | -60.9211
-3 | -0.2671 | 0.00518 | -0.012 | -51.5637
-2.5 | -0.21 | 0.00506 | -0.0123 | -41.502
-2 | -0.1529 | 0.00492 | -0.0126 | -31.0772
-1 | -0.0391 | 0.00445 | -0.0134 | -8.7865
-0.5 | 0.0177 | 0.0042 | -0.0138 | 4.2143
0 | 0.074 | 0.00386 | -0.0143 | 19.171
0.5 | 0.131 | 0.00387 | -0.0147 | 33.8501
1 | 0.187 | 0.00424 | -0.0152 | 44.1038
1.5 | 0.2434 | 0.0045 | -0.0156 | 54.0889
2 | 0.2998 | 0.0048 | -0.016 | 62.4583
2.5 | 0.3561 | 0.00508 | -0.0163 | 70.0984
3 | 0.4125 | 0.00531 | -0.0166 | 77.6836
3.5 | 0.4691 | 0.00547 | -0.0169 | 85.7587
4 | 0.5257 | 0.00564 | -0.0172 | 93.2092
4.5 | 0.5821 | 0.00584 | -0.0175 | 99.6747
5 | 0.6382 | 0.00606 | -0.0177 | 105.3135
5.5 | 0.6943 | 0.00626 | -0.018 | 110.9105
6 | 0.7499 | 0.00653 | -0.0181 | 114.8392
7.5 | 0.9156 | 0.00731 | -0.0185 | 125.2531
8 | 0.9693 | 0.0077 | -0.0184 | 125.8831
9.5 | 1.1271 | 0.00889 | -0.0176 | 126.7829
10 | 1.1801 | 0.00935 | -0.0175 | 126.2139
10.5 | 1.2324 | 0.00985 | -0.0173 | 125.1168
11 | 1.2837 | 0.01045 | -0.0171 | 122.8421
11.5 | 1.3326 | 0.01134 | -0.0165 | 117.5132
12 | 1.3804 | 0.01231 | -0.0157 | 112.1365
12.5 | 1.4277 | 0.01324 | -0.015 | 107.8323
13 | 1.4748 | 0.01407 | -0.0143 | 104.8188
13.5 | 1.5203 | 0.01498 | -0.0134 | 101.4887
14 | 1.5636 | 0.01602 | -0.0122 | 97.603
14.5 | 1.6057 | 0.01702 | -0.0109 | 94.342
15 | 1.644 | 0.01823 | -0.0092 | 90.181
15.5 | 1.6805 | 0.01937 | -0.0073 | 86.7579
16 | 1.7119 | 0.02064 | -0.0048 | 82.9409
16.5 | 1.7263 | 0.0219 | 0.0006 | 78.8265
17 | 1.729 | 0.02415 | 0.0059 | 71.5942
17.5 | 1.7333 | 0.02694 | 0.0095 | 64.3393
18 | 1.7457 | 0.02953 | 0.0115 | 59.1162
18.5 | 1.7425 | 0.0339 | 0.0131 | 51.4012
19 | 1.746 | 0.03814 | 0.0134 | 45.7787
19.5 | 1.7339 | 0.0446 | 0.0125 | 38.8767
20 | 1.7299 | 0.05073 | 0.0107 | 34.1001

## 115. Re 12M Mach 0.10 (1)
BIGFOIL.COM POLAR EXPORT
NACA63-109 a=0.5
NACA63-109 a=0.5 |  |  |  | Cl Max: | 0.887 | at alpha= | 9.5 | deg
JavaFoil+Calcfoil stall+Eppler ext transition |  |  |  | L/D Max: | 131.782 | at alpha= | 7.5 | deg
Re: | 12000000 |  |  | Cd Min: | 0.00422 | at alpha= | 0.5 | deg
Mach: | 0.1 |  |  | Cl=0 at alpha= | -0.63559 | deg
|  |  |  | @ Cl=0.1, Cd= | 0.0042312
|  |  |  | @ Cl=0.4, Cd= | 0.0051261
|  |  |  | @ Cl=0.6, Cd= | 0.1029
alpha (deg) | Cl | Cd | Cm | Cl/Cd
-14.5 | -0.446 | 0.09668 | -0.001 | -4.61
-14 | -0.474 | 0.09196 | -0.002 | -5.152
-13.5 | -0.501 | 0.08876 | -0.002 | -5.641
-13 | -0.523 | 0.08438 | -0.002 | -6.196
-12.5 | -0.542 | 0.07875 | -0.002 | -6.888
-12 | -0.561 | 0.07361 | -0.002 | -7.619
-11.5 | -0.576 | 0.06882 | -0.002 | -8.373
-11 | -0.589 | 0.06458 | -0.003 | -9.121
-10.5 | -0.601 | 0.05888 | -0.003 | -10.202
-10 | -0.619 | 0.04747 | -0.004 | -13.033
-9.5 | -0.742 | 0.00891 | -0.006 | -83.222
-9 | -0.736 | 0.00849 | -0.006 | -86.746
-8.5 | -0.725 | 0.00807 | -0.007 | -89.908
-8 | -0.708 | 0.00777 | -0.007 | -91.12
-7.5 | -0.684 | 0.00746 | -0.007 | -91.774
-7 | -0.655 | 0.00714 | -0.008 | -91.674
-6.5 | -0.62 | 0.00693 | -0.008 | -89.496
-6 | -0.581 | 0.00668 | -0.008 | -86.977
-5.5 | -0.537 | 0.00643 | -0.009 | -83.507
-5 | -0.49 | 0.00623 | -0.009 | -78.653
-4.5 | -0.439 | 0.00608 | -0.01 | -72.28
-4 | -0.386 | 0.00594 | -0.01 | -64.986
-3.5 | -0.331 | 0.00561 | -0.01 | -59.067
-3 | -0.275 | 0.00546 | -0.011 | -50.256
-2.5 | -0.217 | 0.00532 | -0.011 | -40.841
-2 | -0.159 | 0.00487 | -0.011 | -32.743
-1.5 | -0.101 | 0.00458 | -0.012 | -22.104
-1 | -0.043 | 0.00443 | -0.012 | -9.655
-0.5 | 0.016 | 0.0043 | -0.013 | 3.665
0 | 0.074 | 0.00424 | -0.013 | 17.557
0.5 | 0.133 | 0.00422 | -0.013 | 31.503
1 | 0.191 | 0.00429 | -0.014 | 44.613
1.5 | 0.25 | 0.00442 | -0.014 | 56.443
2 | 0.308 | 0.00453 | -0.014 | 67.871
2.5 | 0.365 | 0.00477 | -0.015 | 76.601
3 | 0.422 | 0.00535 | -0.015 | 78.882
3.5 | 0.479 | 0.00556 | -0.016 | 86.065
4 | 0.533 | 0.00571 | -0.016 | 93.4
4.5 | 0.586 | 0.00582 | -0.016 | 100.636
5 | 0.636 | 0.00599 | -0.017 | 106.221
5.5 | 0.683 | 0.00617 | -0.017 | 110.773
6 | 0.727 | 0.00633 | -0.018 | 114.768
6.5 | 0.766 | 0.00599 | -0.018 | 128.022
7 | 0.801 | 0.00614 | -0.018 | 130.505
7.5 | 0.83 | 0.0063 | -0.019 | 131.782
8 | 0.854 | 0.00653 | -0.019 | 130.739
8.5 | 0.871 | 0.00678 | -0.019 | 128.462
9 | 0.883 | 0.00935 | -0.02 | 94.386
9.5 | 0.887 | 0.00995 | -0.02 | 89.147
10 | 0.885 | 0.01055 | -0.02 | 83.896
10.5 | 0.866 | 0.01134 | -0.021 | 76.389
11 | 0.832 | 0.0129 | -0.021 | 64.478
11.5 | 0.704 | 0.04692 | -0.017 | 15.012
12 | 0.648 | 0.06881 | -0.013 | 9.412
12.5 | 0.614 | 0.07623 | -0.013 | 8.058
13 | 0.581 | 0.08334 | -0.012 | 6.969
13.5 | 0.548 | 0.09006 | -0.012 | 6.083
14 | 0.516 | 0.09481 | -0.012 | 5.439
14.5 | 0.483 | 0.1029 | -0.012 | 4.693

## 116. Re 12M Mach 0.10 (2)
BIGFOIL.COM POLAR EXPORT
NACA63-109 a=0.5
NACA63-109 a=0.5 |  |  |  | Cl Max: | 1.7074 | at alpha= | 18 | deg
XFOIL ncrit=9 |  |  |  | L/D Max: | 126.686 | at alpha= | 9 | deg
Re: | 12000000 |  |  | Cd Min: | 0.08126 | at alpha= | -19.5 | deg
Mach: | 0.1 |  |  | Cl=0 at alpha= | -0.65587 | deg
|  |  |  | @ Cl=0.1, Cd= | 0.0038645
|  |  |  | @ Cl=0.4, Cd= | 0.0052597
|  |  |  | @ Cl=0.6, Cd= | 0.0059082
alpha (deg) | Cl | Cd | Cm | Cl/Cd
-19.5 | -1.4472 | 0.08126 | -0.0099 | -17.8095
-19 | -1.5475 | 0.0558 | -0.0281 | -27.733
-18.5 | -1.5997 | 0.04244 | -0.0358 | -37.6932
-18 | -1.6221 | 0.03501 | -0.0376 | -46.3325
-17.5 | -1.6335 | 0.03009 | -0.0363 | -54.2871
-17 | -1.651 | 0.02627 | -0.0314 | -62.8474
-16.5 | -1.6526 | 0.02382 | -0.0249 | -69.3787
-16 | -1.6254 | 0.02181 | -0.0221 | -74.5254
-15.5 | -1.5905 | 0.02009 | -0.0199 | -79.1687
-15 | -1.5499 | 0.01867 | -0.0183 | -83.0155
-14.5 | -1.5064 | 0.01738 | -0.017 | -86.6743
-14 | -1.4603 | 0.01625 | -0.0159 | -89.8646
-13.5 | -1.4117 | 0.01534 | -0.0151 | -92.0274
-13 | -1.3632 | 0.01429 | -0.0143 | -95.3954
-12.5 | -1.3131 | 0.01336 | -0.0137 | -98.2859
-12 | -1.2619 | 0.01252 | -0.0131 | -100.7907
-11 | -1.1601 | 0.01105 | -0.0117 | -104.9864
-10.5 | -1.1088 | 0.01016 | -0.0111 | -109.1339
-10 | -1.0564 | 0.00932 | -0.0106 | -113.3476
-9.5 | -1.0022 | 0.00878 | -0.0104 | -114.1458
-9 | -0.9472 | 0.00838 | -0.0103 | -113.031
-8.5 | -0.8917 | 0.00802 | -0.0103 | -111.1845
-8 | -0.836 | 0.0077 | -0.0103 | -108.5714
-7 | -0.7241 | 0.00699 | -0.0104 | -103.5908
-6.5 | -0.6679 | 0.0066 | -0.0104 | -101.197
-6 | -0.6114 | 0.00632 | -0.0106 | -96.7405
-5.5 | -0.5545 | 0.00612 | -0.0108 | -90.6046
-5 | -0.4975 | 0.00592 | -0.011 | -84.0372
-4.5 | -0.4406 | 0.00567 | -0.0112 | -77.7072
-4 | -0.3833 | 0.00552 | -0.0115 | -69.4384
-3.5 | -0.3261 | 0.00533 | -0.0118 | -61.182
-3 | -0.2687 | 0.00519 | -0.0121 | -51.7726
-2.5 | -0.2112 | 0.00506 | -0.0124 | -41.7391
-2 | -0.1538 | 0.00493 | -0.0127 | -31.1968
-1.5 | -0.0965 | 0.00471 | -0.0131 | -20.4883
-1 | -0.0393 | 0.00446 | -0.0134 | -8.8117
-0.5 | 0.0178 | 0.0042 | -0.0139 | 4.2381
0 | 0.0744 | 0.00386 | -0.0144 | 19.2746
0.5 | 0.1317 | 0.00387 | -0.0148 | 34.031
1.5 | 0.2448 | 0.00451 | -0.0157 | 54.2794
2 | 0.3015 | 0.00481 | -0.0161 | 62.6819
2.5 | 0.3581 | 0.00509 | -0.0164 | 70.3536
3 | 0.4149 | 0.00532 | -0.0167 | 77.9887
3.5 | 0.4719 | 0.00549 | -0.017 | 85.9563
4 | 0.5289 | 0.00565 | -0.0172 | 93.6106
4.5 | 0.5857 | 0.00585 | -0.0175 | 100.1197
5 | 0.6422 | 0.00608 | -0.0177 | 105.625
5.5 | 0.6988 | 0.00628 | -0.0179 | 111.2739
6 | 0.7549 | 0.00657 | -0.018 | 114.9011
6.5 | 0.8109 | 0.00684 | -0.0181 | 118.5526
7 | 0.8667 | 0.00709 | -0.0182 | 122.2426
7.5 | 0.9221 | 0.00738 | -0.0183 | 124.9458
8 | 0.9763 | 0.0078 | -0.018 | 125.1667
8.5 | 1.0277 | 0.00818 | -0.0172 | 125.6357
9 | 1.0819 | 0.00854 | -0.017 | 126.6862
9.5 | 1.136 | 0.00901 | -0.0169 | 126.0821
10 | 1.1896 | 0.00949 | -0.0167 | 125.353
10.5 | 1.2423 | 0.01006 | -0.0163 | 123.4891
11 | 1.2934 | 0.01083 | -0.0158 | 119.4275
11.5 | 1.3426 | 0.01182 | -0.0149 | 113.5871
12 | 1.3905 | 0.01289 | -0.014 | 107.8743
12.5 | 1.4385 | 0.01384 | -0.013 | 103.9379
13 | 1.4856 | 0.01478 | -0.012 | 100.5142
13.5 | 1.5308 | 0.01581 | -0.0107 | 96.8248
14 | 1.573 | 0.01704 | -0.0091 | 92.3122
14.5 | 1.6138 | 0.0182 | -0.0074 | 88.6703
15 | 1.6491 | 0.01966 | -0.005 | 83.881
15.5 | 1.6817 | 0.021 | -0.0023 | 80.081
16 | 1.6947 | 0.02246 | 0.0035 | 75.4541
16.5 | 1.7058 | 0.02426 | 0.0082 | 70.3133
17 | 1.7024 | 0.02769 | 0.0124 | 61.4807
17.5 | 1.6996 | 0.03177 | 0.0149 | 53.497
18 | 1.7074 | 0.03542 | 0.0159 | 48.2044
18.5 | 1.6907 | 0.04214 | 0.0155 | 40.121
19 | 1.6854 | 0.04836 | 0.014 | 34.8511
19.5 | 1.6541 | 0.05887 | 0.0095 | 28.0975
20 | 1.6352 | 0.06895 | 0.004 | 23.7157

## 117. Re 12M Mach 0.25 (1)
BIGFOIL.COM POLAR EXPORT
NACA63-109 a=0.5
NACA63-109 a=0.5 |  |  |  | Cl Max: | 0.835 | at alpha= | 8.5 | deg
JavaFoil+Calcfoil stall+Eppler ext transition |  |  |  | L/D Max: | 126.934 | at alpha= | 7 | deg
Re: | 12000000 |  |  | Cd Min: | 0.00419 | at alpha= | 0 | deg
Mach: | 0.25 |  |  | Cl=0 at alpha= | -0.63333 | deg
|  |  |  | @ Cl=0.1, Cd= | 0.0042018
|  |  |  | @ Cl=0.4, Cd= | 0.0942
|  |  |  | @ Cl=0.6, Cd= | 0.0942
alpha (deg) | Cl | Cd | Cm | Cl/Cd
-13.5 | -0.099 | 0.09245 | -0.002 | -1.066
-13 | -0.212 | 0.08321 | -0.002 | -2.55
-12.5 | -0.276 | 0.07964 | -0.002 | -3.468
-12 | -0.332 | 0.0752 | -0.002 | -4.419
-11.5 | -0.383 | 0.07113 | -0.002 | -5.378
-11 | -0.427 | 0.06761 | -0.003 | -6.315
-10.5 | -0.466 | 0.06458 | -0.003 | -7.211
-10 | -0.502 | 0.05663 | -0.003 | -8.865
-9.5 | -0.533 | 0.04942 | -0.004 | -10.781
-9 | -0.558 | 0.04191 | -0.005 | -13.318
-8.5 | -0.677 | 0.00858 | -0.007 | -78.91
-8 | -0.677 | 0.00809 | -0.007 | -83.692
-7.5 | -0.667 | 0.00776 | -0.008 | -86.052
-7 | -0.648 | 0.00745 | -0.008 | -87.088
-6.5 | -0.621 | 0.00711 | -0.008 | -87.299
-6 | -0.586 | 0.0068 | -0.009 | -86.258
-5.5 | -0.545 | 0.00656 | -0.009 | -83.082
-5 | -0.499 | 0.00631 | -0.009 | -79.196
-4.5 | -0.449 | 0.00614 | -0.01 | -73.121
-4 | -0.396 | 0.00576 | -0.01 | -68.692
-3.5 | -0.34 | 0.00563 | -0.011 | -60.372
-3 | -0.282 | 0.0055 | -0.011 | -51.249
-2.5 | -0.223 | 0.00536 | -0.011 | -41.623
-2 | -0.164 | 0.00491 | -0.012 | -33.346
-1.5 | -0.104 | 0.0046 | -0.012 | -22.609
-1 | -0.044 | 0.00445 | -0.013 | -9.877
-0.5 | 0.016 | 0.00428 | -0.013 | 3.778
0 | 0.076 | 0.00419 | -0.013 | 18.228
0.5 | 0.137 | 0.00422 | -0.014 | 32.371
1 | 0.197 | 0.00429 | -0.014 | 45.823
1.5 | 0.256 | 0.00442 | -0.014 | 58.037
2 | 0.316 | 0.00459 | -0.015 | 68.901
2.5 | 0.375 | 0.00483 | -0.015 | 77.618
3 | 0.434 | 0.00539 | -0.016 | 80.474
3.5 | 0.491 | 0.00562 | -0.016 | 87.468
4 | 0.547 | 0.00575 | -0.016 | 95.146
4.5 | 0.6 | 0.00592 | -0.017 | 101.39
5 | 0.65 | 0.00606 | -0.017 | 107.227
5.5 | 0.696 | 0.00626 | -0.018 | 111.147
6 | 0.738 | 0.00594 | -0.018 | 124.122
6.5 | 0.773 | 0.00613 | -0.018 | 126.047
7 | 0.801 | 0.00631 | -0.019 | 126.934
7.5 | 0.822 | 0.00662 | -0.019 | 124.154
8 | 0.833 | 0.00676 | -0.02 | 123.297
8.5 | 0.835 | 0.00941 | -0.02 | 88.742
9 | 0.826 | 0.00993 | -0.02 | 83.161
9.5 | 0.806 | 0.01052 | -0.021 | 76.624
10 | 0.75 | 0.01416 | -0.02 | 52.989
10.5 | 0.66 | 0.02617 | -0.019 | 25.223
11 | 0.539 | 0.06698 | -0.012 | 8.041
11.5 | 0.476 | 0.07286 | -0.011 | 6.537
12 | 0.408 | 0.07978 | -0.011 | 5.116
12.5 | 0.335 | 0.08543 | -0.011 | 3.924
13 | 0.255 | 0.08897 | -0.012 | 2.861
13.5 | 0.146 | 0.0942 | -0.012 | 1.55

## 118. Re 12M Mach 0.25 (2)
BIGFOIL.COM POLAR EXPORT
NACA63-109 a=0.5
NACA63-109 a=0.5 |  |  |  | Cl Max: | 1.4089 | at alpha= | 12.5 | deg
XFOIL ncrit=9 |  |  |  | L/D Max: | 122.729 | at alpha= | 8.5 | deg
Re: | 12000000 |  |  | Cd Min: | 0.21654 | at alpha= | 17.5 | deg
Mach: | 0.25 |  |  | Cl=0 at alpha= | -0.65558 | deg
|  |  |  | @ Cl=0.1, Cd= | 0.0038439
|  |  |  | @ Cl=0.4, Cd= | 0.0052693
|  |  |  | @ Cl=0.6, Cd= | 0.005921
alpha (deg) | Cl | Cd | Cm | Cl/Cd
-17 | -0.7863 | 0.2126 | 0.0677 | -3.6985
-16.5 | -0.7878 | 0.19563 | 0.0604 | -4.027
-16 | -0.7738 | 0.18705 | 0.0554 | -4.1369
-15.5 | -0.7621 | 0.17784 | 0.0502 | -4.2853
-15 | -0.7459 | 0.17044 | 0.0458 | -4.3763
-14.5 | -0.7333 | 0.16183 | 0.0409 | -4.5313
-14 | -1.0446 | 0.07414 | -0.0137 | -14.0896
-13 | -1.1134 | 0.04611 | -0.0361 | -24.1466
-12.5 | -1.1566 | 0.03833 | -0.037 | -30.1748
-12 | -1.2079 | 0.03099 | -0.0301 | -38.9771
-10.5 | -1.1534 | 0.01424 | -0.02 | -80.9972
-10 | -1.1031 | 0.01203 | -0.018 | -91.6958
-9.5 | -1.0492 | 0.01033 | -0.0164 | -101.5682
-9 | -0.9917 | 0.00933 | -0.0152 | -106.2915
-8.5 | -0.9328 | 0.00867 | -0.0144 | -107.5894
-8 | -0.8732 | 0.00818 | -0.0137 | -106.7482
-7.5 | -0.8134 | 0.00778 | -0.0132 | -104.5501
-7 | -0.7536 | 0.00744 | -0.0129 | -101.2903
-6.5 | -0.6946 | 0.00691 | -0.0125 | -100.521
-6 | -0.6352 | 0.0065 | -0.0122 | -97.7231
-5.5 | -0.5755 | 0.00623 | -0.0121 | -92.3756
-5 | -0.5158 | 0.00602 | -0.0121 | -85.6811
-4.5 | -0.4562 | 0.00577 | -0.0121 | -79.0641
-4 | -0.3966 | 0.00556 | -0.0122 | -71.3309
-3.5 | -0.3371 | 0.00538 | -0.0124 | -62.658
-3 | -0.2775 | 0.00523 | -0.0126 | -53.0593
-2.5 | -0.218 | 0.00509 | -0.0129 | -42.8291
-2 | -0.1586 | 0.00496 | -0.0132 | -31.9758
-1.5 | -0.0994 | 0.00474 | -0.0135 | -20.9705
-1 | -0.0404 | 0.00446 | -0.0139 | -9.0583
0 | 0.0769 | 0.00384 | -0.0148 | 20.026
0.5 | 0.136 | 0.00385 | -0.0153 | 35.3247
1 | 0.1941 | 0.00422 | -0.0157 | 45.9953
1.5 | 0.2526 | 0.00453 | -0.0161 | 55.7616
2 | 0.311 | 0.00485 | -0.0165 | 64.1237
2.5 | 0.3695 | 0.00515 | -0.0168 | 71.7476
3 | 0.4283 | 0.00538 | -0.017 | 79.6097
3.5 | 0.4874 | 0.00555 | -0.0172 | 87.8198
4 | 0.5466 | 0.00574 | -0.0174 | 95.2265
4.5 | 0.6056 | 0.00594 | -0.0175 | 101.9529
5 | 0.6647 | 0.00618 | -0.0175 | 107.5566
5.5 | 0.7237 | 0.00644 | -0.0175 | 112.3758
6.5 | 0.8415 | 0.00703 | -0.0172 | 119.7013
7 | 0.9002 | 0.00735 | -0.0169 | 122.4762
7.5 | 0.9582 | 0.00781 | -0.0164 | 122.6889
8 | 1.0154 | 0.00836 | -0.0156 | 121.4593
8.5 | 1.0702 | 0.00872 | -0.0142 | 122.7294
9 | 1.1282 | 0.00922 | -0.0133 | 122.3644
9.5 | 1.1853 | 0.00994 | -0.0123 | 119.2455
10 | 1.241 | 0.01085 | -0.0109 | 114.3779
10.5 | 1.2941 | 0.01212 | -0.0092 | 106.7739
11 | 1.3426 | 0.01397 | -0.0068 | 96.1059
11.5 | 1.3767 | 0.01748 | -0.0031 | 78.7586
12 | 1.4077 | 0.02078 | 0.0007 | 67.743
12.5 | 1.4089 | 0.02615 | 0.0065 | 53.8776
13 | 1.3853 | 0.0303 | 0.0151 | 45.7195
13.5 | 1.3522 | 0.03646 | 0.0193 | 37.0872
14 | 1.2833 | 0.04857 | 0.017 | 26.4217
14.5 | 1.2558 | 0.05884 | 0.0115 | 21.3426
15 | 1.1918 | 0.0785 | -0.003 | 15.1822
15.5 | 1.1822 | 0.09203 | -0.0124 | 12.8458
16 | 1.026 | 0.13844 | -0.0423 | 7.4112
16.5 | 0.955 | 0.16878 | -0.0615 | 5.6583
17 | 0.8839 | 0.20846 | -0.082 | 4.2401
17.5 | 0.899 | 0.21654 | -0.0869 | 4.1517

## 119. Re 12M Mach 0.50 (1)
BIGFOIL.COM POLAR EXPORT
NACA63-109 a=0.5
NACA63-109 a=0.5 |  |  |  | Cl Max: | 1.081 | at alpha= | 20 | deg
JavaFoil+Calcfoil stall+Eppler ext transition |  |  |  | L/D Max: | 114.941 | at alpha= | 4.5 | deg
Re: | 12000000 |  |  | Cd Min: | 0.0042 | at alpha= | 0 | deg
Mach: | 0.5 |  |  | Cl=0 at alpha= | -0.63433 | deg
|  |  |  | @ Cl=0.1, Cd= | 0.0042
|  |  |  | @ Cl=0.4, Cd= | 0.0049377
|  |  |  | @ Cl=0.6, Cd= | 0.0056093
alpha (deg) | Cl | Cd | Cm | Cl/Cd
-20 | -1.035 | 0.15386 | 0.001 | -6.729
-19.5 | -1.008 | 0.14702 | 0 | -6.856
-19 | -0.984 | 0.14149 | 0 | -6.955
-18.5 | -0.961 | 0.13033 | 0 | -7.371
-18 | -0.931 | 0.12711 | 0 | -7.328
-17.5 | -0.902 | 0.12333 | 0 | -7.315
-17 | -0.875 | 0.11748 | -0.001 | -7.449
-16.5 | -0.849 | 0.11096 | -0.001 | -7.656
-16 | -0.825 | 0.11158 | -0.001 | -7.392
-15.5 | -0.797 | 0.10682 | -0.001 | -7.462
-15 | -0.773 | 0.0968 | -0.002 | -7.988
-14.5 | -0.752 | 0.08626 | -0.002 | -8.723
-14 | -0.741 | 0.06939 | -0.002 | -10.685
-13.5 | -0.689 | 0.091 | -0.002 | -7.577
-13 | -0.665 | 0.08269 | -0.002 | -8.042
-12.5 | -0.646 | 0.07115 | -0.003 | -9.078
-12 | -0.698 | 0.02331 | -0.004 | -29.927
-11.5 | -0.689 | 0.01608 | -0.005 | -42.87
-11 | -0.553 | 0.07458 | -0.003 | -7.421
-10.5 | -0.526 | 0.07318 | -0.003 | -7.191
-10 | -0.52 | 0.04771 | -0.005 | -10.905
-9.5 | -0.578 | 0.01172 | -0.007 | -49.305
-9 | -0.553 | 0.00939 | -0.007 | -58.874
-8.5 | -0.42 | 0.05606 | -0.004 | -7.491
-8 | -0.394 | 0.05115 | -0.004 | -7.698
-7.5 | -0.37 | 0.04496 | -0.005 | -8.23
-7 | -0.422 | 0.00838 | -0.009 | -50.312
-6.5 | -0.388 | 0.00783 | -0.009 | -49.579
-6 | -0.288 | 0.03906 | -0.005 | -7.37
-5.5 | -0.503 | 0.00734 | -0.01 | -68.497
-5 | -0.515 | 0.00679 | -0.011 | -75.866
-4.5 | -0.483 | 0.00633 | -0.011 | -76.275
-4 | -0.434 | 0.00606 | -0.011 | -71.612
-3.5 | -0.376 | 0.00583 | -0.012 | -64.473
-3 | -0.313 | 0.00562 | -0.012 | -55.704
-2.5 | -0.249 | 0.00543 | -0.013 | -45.756
-2 | -0.183 | 0.00532 | -0.013 | -34.316
-1.5 | -0.116 | 0.00467 | -0.014 | -24.872
-1 | -0.049 | 0.00446 | -0.014 | -11.011
-0.5 | 0.018 | 0.0043 | -0.014 | 4.208
0 | 0.085 | 0.0042 | -0.015 | 20.315
0.5 | 0.153 | 0.0042 | -0.015 | 36.342
1 | 0.22 | 0.00428 | -0.016 | 51.277
1.5 | 0.287 | 0.00447 | -0.016 | 64.162
2 | 0.353 | 0.00466 | -0.017 | 75.713
2.5 | 0.419 | 0.00505 | -0.017 | 82.848
3 | 0.483 | 0.0056 | -0.017 | 86.18
3.5 | 0.546 | 0.00587 | -0.018 | 92.926
4 | 0.604 | 0.00559 | -0.018 | 108.042
4.5 | 0.655 | 0.0057 | -0.019 | 114.941
5 | 0.695 | 0.00605 | -0.019 | 114.781
5.5 | 0.711 | 0.00634 | -0.02 | 112.11
6 | 0.662 | 0.00668 | -0.02 | 99.055
6.5 | 0.467 | 0.00926 | -0.021 | 50.433
7 | 0.404 | 0.0459 | -0.01 | 8.799
7.5 | 0.531 | 0.00999 | -0.021 | 53.183
8 | 0.561 | 0.01096 | -0.022 | 51.167
8.5 | 0.486 | 0.05072 | -0.013 | 9.589
9 | 0.508 | 0.05805 | -0.011 | 8.757
9.5 | 0.652 | 0.01237 | -0.023 | 52.723
10 | 0.675 | 0.01426 | -0.023 | 47.356
10.5 | 0.598 | 0.05898 | -0.016 | 10.141
11 | 0.613 | 0.07162 | -0.013 | 8.559
11.5 | 0.764 | 0.01602 | -0.024 | 47.693
12 | 0.779 | 0.02032 | -0.024 | 38.346
12.5 | 0.734 | 0.05281 | -0.02 | 13.891
13 | 0.721 | 0.08343 | -0.016 | 8.642
13.5 | 0.744 | 0.0927 | -0.015 | 8.026
14 | 0.853 | 0.03993 | -0.023 | 21.362
14.5 | 0.809 | 0.08514 | -0.018 | 9.504
15 | 0.824 | 0.09971 | -0.017 | 8.267
15.5 | 0.851 | 0.10503 | -0.017 | 8.101
16 | 0.872 | 0.11903 | -0.017 | 7.322
16.5 | 0.896 | 0.11499 | -0.017 | 7.793
17 | 0.924 | 0.11903 | -0.018 | 7.76
17.5 | 0.955 | 0.12032 | -0.019 | 7.934
18 | 0.985 | 0.12135 | -0.02 | 8.119
18.5 | 0.998 | 0.13952 | -0.018 | 7.153
19 | 1.025 | 0.14507 | -0.019 | 7.064
19.5 | 1.052 | 0.14807 | -0.019 | 7.103
20 | 1.081 | 0.1484 | -0.02 | 7.285

## 120. Re 12M Mach 0.50 (2)
BIGFOIL.COM POLAR EXPORT
NACA63-109 a=0.5
NACA63-109 a=0.5 |  |  |  | Cl Max: | 1.0671 | at alpha= | 20 | deg
XFOIL ncrit=9 |  |  |  | L/D Max: | 113.672 | at alpha= | 5.5 | deg
Re: | 12000000 |  |  | Cd Min: | 0.29931 | at alpha= | 20 | deg
Mach: | 0.5 |  |  | Cl=0 at alpha= | -0.66343 | deg
|  |  |  | @ Cl=0.1, Cd= | 0.0039717
|  |  |  | @ Cl=0.4, Cd= | 0.0052819
|  |  |  | @ Cl=0.6, Cd= | 0.0059944
alpha (deg) | Cl | Cd | Cm | Cl/Cd
-20 | -0.9769 | 0.29235 | 0.1177 | -3.3415
-19.5 | -0.9542 | 0.2835 | 0.1121 | -3.3658
-19 | -0.9319 | 0.27449 | 0.1065 | -3.395
-18.5 | -0.9094 | 0.26534 | 0.1009 | -3.4273
-18 | -0.887 | 0.2559 | 0.0953 | -3.4662
-17.5 | -0.8651 | 0.24642 | 0.0898 | -3.5107
-17 | -0.8437 | 0.23677 | 0.0843 | -3.5634
-16.5 | -0.8235 | 0.22608 | 0.0786 | -3.6425
-16 | -0.8026 | 0.21676 | 0.0731 | -3.7027
-15.5 | -0.78 | 0.20877 | 0.068 | -3.7362
-15 | -0.7594 | 0.19954 | 0.0626 | -3.8058
-14.5 | -0.7391 | 0.19047 | 0.0574 | -3.8804
-14 | -0.7198 | 0.18111 | 0.0521 | -3.9744
-13.5 | -0.7033 | 0.17104 | 0.0466 | -4.1119
-13 | -0.6888 | 0.16041 | 0.0409 | -4.294
-12.5 | -0.6779 | 0.14931 | 0.0349 | -4.5402
-12 | -0.6629 | 0.14011 | 0.0298 | -4.7313
-11.5 | -0.6553 | 0.12918 | 0.0237 | -5.0728
-11 | -0.6469 | 0.11903 | 0.0179 | -5.4348
-9.5 | -0.6357 | 0.08878 | -0.0002 | -7.1604
-9 | -0.6419 | 0.07813 | -0.0068 | -8.2158
-8.5 | -0.654 | 0.06655 | -0.015 | -9.8272
-8 | -0.6668 | 0.05352 | -0.0277 | -12.4589
-7.5 | -0.7048 | 0.04579 | -0.0298 | -15.392
-7 | -0.7207 | 0.03707 | -0.0299 | -19.4416
-6.5 | -0.7227 | 0.02707 | -0.0283 | -26.6975
-6 | -0.7086 | 0.0163 | -0.0251 | -43.4724
-5.5 | -0.668 | 0.00878 | -0.0214 | -76.082
-5 | -0.6011 | 0.0069 | -0.0188 | -87.1159
-4.5 | -0.5294 | 0.00627 | -0.0173 | -84.4338
-4 | -0.4582 | 0.00589 | -0.0163 | -77.7929
-3.5 | -0.3877 | 0.00563 | -0.0157 | -68.8632
-3 | -0.3179 | 0.00541 | -0.0154 | -58.7616
-2 | -0.1803 | 0.00507 | -0.0153 | -35.5621
-1.5 | -0.1123 | 0.00487 | -0.0155 | -23.0595
-1 | -0.0451 | 0.00455 | -0.0158 | -9.9121
-0.5 | 0.0219 | 0.0042 | -0.0162 | 5.2143
0.5 | 0.1553 | 0.00381 | -0.0172 | 40.7612
1 | 0.2213 | 0.00417 | -0.0177 | 53.0695
1.5 | 0.2875 | 0.00461 | -0.018 | 62.3644
2 | 0.3539 | 0.00502 | -0.0182 | 70.498
2.5 | 0.4208 | 0.0054 | -0.0183 | 77.9259
3 | 0.489 | 0.00562 | -0.0182 | 87.0107
3.5 | 0.5578 | 0.00583 | -0.0179 | 95.6775
4 | 0.6271 | 0.0061 | -0.0174 | 102.8033
4.5 | 0.6973 | 0.00639 | -0.0167 | 109.1236
5 | 0.7682 | 0.00676 | -0.0155 | 113.6391
5.5 | 0.8389 | 0.00738 | -0.0137 | 113.6721
6 | 0.9046 | 0.0089 | -0.0105 | 101.6404
6.5 | 0.9444 | 0.01434 | -0.0048 | 65.8577
7 | 0.959 | 0.02304 | 0.001 | 41.6233
7.5 | 0.9499 | 0.03165 | 0.0069 | 30.0126
8 | 0.9173 | 0.03816 | 0.014 | 24.0383
8.5 | 0.8785 | 0.04536 | 0.0155 | 19.3673
9 | 0.8445 | 0.05573 | 0.0095 | 15.1534
9.5 | 0.8221 | 0.06892 | -0.0013 | 11.9283
10 | 0.81 | 0.08455 | -0.0131 | 9.5801
10.5 | 0.7997 | 0.09749 | -0.0215 | 8.2029
11 | 0.7908 | 0.11056 | -0.0297 | 7.1527
11.5 | 0.7878 | 0.12307 | -0.0372 | 6.4012
12 | 0.789 | 0.13533 | -0.0444 | 5.8302
12.5 | 0.7925 | 0.14773 | -0.0514 | 5.3645
13 | 0.8032 | 0.15865 | -0.0576 | 5.0627
13.5 | 0.8163 | 0.16914 | -0.0635 | 4.8262
14 | 0.8307 | 0.17962 | -0.0695 | 4.6248
14.5 | 0.8459 | 0.19027 | -0.0755 | 4.4458
15 | 0.863 | 0.20062 | -0.0813 | 4.3017
15.5 | 0.8789 | 0.21207 | -0.0874 | 4.1444
16 | 0.8975 | 0.2227 | -0.0933 | 4.0301
16.5 | 0.9171 | 0.23294 | -0.099 | 3.9371
17 | 0.9378 | 0.24255 | -0.1046 | 3.8664
17.5 | 0.9593 | 0.25213 | -0.1102 | 3.8048
18 | 0.9809 | 0.26135 | -0.1158 | 3.7532
18.5 | 1.0029 | 0.26947 | -0.1211 | 3.7218
19 | 1.0242 | 0.27897 | -0.1269 | 3.6714
19.5 | 1.0459 | 0.28953 | -0.1329 | 3.6124
20 | 1.0671 | 0.29931 | -0.1386 | 3.5652

## 121. Re 14M Mach 0.00 (1)
BIGFOIL.COM POLAR EXPORT
NACA63-109 a=0.5
NACA63-109 a=0.5 |  |  |  | Cl Max: | 0.899 | at alpha= | 10 | deg
JavaFoil+Calcfoil stall+Eppler ext transition |  |  |  | L/D Max: | 134.964 | at alpha= | 8 | deg
Re: | 14000000 |  |  | Cd Min: | 0.00428 | at alpha= | 0.5 | deg
Mach: | 0 |  |  | Cl=0 at alpha= | -0.63559 | deg
|  |  |  | @ Cl=0.1, Cd= | 0.0042855
|  |  |  | @ Cl=0.4, Cd= | 0.0051156
|  |  |  | @ Cl=0.6, Cd= | 0.10283
alpha (deg) | Cl | Cd | Cm | Cl/Cd
-14.5 | -0.488 | 0.09457 | -0.001 | -5.161
-14 | -0.513 | 0.08999 | -0.002 | -5.701
-13.5 | -0.536 | 0.08751 | -0.002 | -6.127
-13 | -0.557 | 0.08095 | -0.002 | -6.876
-12.5 | -0.572 | 0.07692 | -0.002 | -7.433
-12 | -0.588 | 0.07078 | -0.002 | -8.308
-11.5 | -0.601 | 0.06586 | -0.003 | -9.124
-11 | -0.61 | 0.06178 | -0.003 | -9.88
-10.5 | -0.656 | 0.03541 | -0.004 | -18.516
-10 | -0.75 | 0.01006 | -0.005 | -74.584
-9.5 | -0.753 | 0.00862 | -0.006 | -87.361
-9 | -0.744 | 0.0082 | -0.006 | -90.753
-8.5 | -0.731 | 0.00787 | -0.007 | -92.857
-8 | -0.711 | 0.00756 | -0.007 | -94.079
-7.5 | -0.686 | 0.0073 | -0.007 | -93.944
-7 | -0.655 | 0.00701 | -0.008 | -93.476
-6.5 | -0.62 | 0.00675 | -0.008 | -91.843
-6 | -0.579 | 0.00654 | -0.008 | -88.549
-5.5 | -0.535 | 0.00631 | -0.009 | -84.849
-5 | -0.488 | 0.00612 | -0.009 | -79.752
-4.5 | -0.437 | 0.00597 | -0.009 | -73.278
-4 | -0.384 | 0.00585 | -0.01 | -65.731
-3.5 | -0.33 | 0.00551 | -0.01 | -59.807
-3 | -0.273 | 0.00537 | -0.011 | -50.834
-2.5 | -0.216 | 0.00523 | -0.011 | -41.355
-2 | -0.159 | 0.00488 | -0.011 | -32.501
-1.5 | -0.101 | 0.00464 | -0.012 | -21.724
-1 | -0.043 | 0.00448 | -0.012 | -9.497
-0.5 | 0.016 | 0.00438 | -0.012 | 3.579
0 | 0.074 | 0.00429 | -0.013 | 17.256
0.5 | 0.132 | 0.00428 | -0.013 | 30.934
1 | 0.19 | 0.0044 | -0.014 | 43.295
1.5 | 0.248 | 0.00446 | -0.014 | 55.739
2 | 0.306 | 0.00459 | -0.014 | 66.736
2.5 | 0.363 | 0.00483 | -0.015 | 75.257
3 | 0.42 | 0.00527 | -0.015 | 79.796
3.5 | 0.476 | 0.00547 | -0.016 | 87.089
4 | 0.531 | 0.00556 | -0.016 | 95.431
4.5 | 0.583 | 0.00571 | -0.016 | 102.094
5 | 0.633 | 0.00588 | -0.017 | 107.678
5.5 | 0.681 | 0.00601 | -0.017 | 113.201
6 | 0.725 | 0.0062 | -0.017 | 116.922
6.5 | 0.765 | 0.00644 | -0.018 | 118.723
7 | 0.8 | 0.006 | -0.018 | 133.432
7.5 | 0.83 | 0.00615 | -0.019 | 134.921
8 | 0.856 | 0.00634 | -0.019 | 134.964
8.5 | 0.875 | 0.00659 | -0.019 | 132.868
9 | 0.889 | 0.00903 | -0.02 | 98.419
9.5 | 0.897 | 0.00959 | -0.02 | 93.535
10 | 0.899 | 0.01017 | -0.02 | 88.404
10.5 | 0.886 | 0.01077 | -0.021 | 82.3
11 | 0.861 | 0.01173 | -0.021 | 73.449
11.5 | 0.83 | 0.01305 | -0.021 | 63.614
12 | 0.748 | 0.02773 | -0.019 | 26.98
12.5 | 0.65 | 0.07053 | -0.014 | 9.22
13 | 0.617 | 0.08056 | -0.013 | 7.653
13.5 | 0.586 | 0.08789 | -0.012 | 6.672
14 | 0.558 | 0.09247 | -0.012 | 6.031
14.5 | 0.528 | 0.09949 | -0.012 | 5.305
15 | 0.5 | 0.10283 | -0.013 | 4.865

## 122. Re 14M Mach 0.00 (2)
BIGFOIL.COM POLAR EXPORT
NACA63-109 a=0.5
NACA63-109 a=0.5 |  |  |  | Cl Max: | 1.7848 | at alpha= | 19 | deg
XFOIL ncrit=9 |  |  |  | L/D Max: | 131.597 | at alpha= | 9.5 | deg
Re: | 14000000 |  |  | Cd Min: | 0.04816 | at alpha= | -20 | deg
Mach: | 0 |  |  | Cl=0 at alpha= | -0.6554 | deg
|  |  |  | @ Cl=0.1, Cd= | 0.0039509
|  |  |  | @ Cl=0.4, Cd= | 0.0052143
|  |  |  | @ Cl=0.6, Cd= | 0.0057877
alpha (deg) | Cl | Cd | Cm | Cl/Cd
-20 | -1.663 | 0.04816 | -0.0305 | -34.5307
-19.5 | -1.6868 | 0.03959 | -0.0341 | -42.6067
-19 | -1.7146 | 0.03224 | -0.0349 | -53.1824
-18.5 | -1.7278 | 0.02768 | -0.0326 | -62.4205
-18 | -1.7341 | 0.02485 | -0.0279 | -69.7827
-17.5 | -1.731 | 0.02298 | -0.0218 | -75.3264
-17 | -1.7044 | 0.02124 | -0.0191 | -80.2448
-16.5 | -1.6703 | 0.01978 | -0.0172 | -84.4439
-16 | -1.6318 | 0.01849 | -0.0158 | -88.2531
-15.5 | -1.5904 | 0.0173 | -0.0146 | -91.9306
-15 | -1.5464 | 0.01624 | -0.0137 | -95.2217
-14.5 | -1.5008 | 0.01526 | -0.0129 | -98.3486
-14 | -1.4537 | 0.01434 | -0.0123 | -101.3738
-13.5 | -1.4049 | 0.01357 | -0.0118 | -103.5298
-13 | -1.3555 | 0.01278 | -0.0114 | -106.0642
-12.5 | -1.3053 | 0.01202 | -0.0111 | -108.594
-12 | -1.2542 | 0.01133 | -0.0108 | -110.6973
-11.5 | -1.2046 | 0.01077 | -0.0102 | -111.8477
-11 | -1.1532 | 0.01021 | -0.0098 | -112.9481
-10 | -1.0489 | 0.00883 | -0.0093 | -118.7882
-9.5 | -0.9951 | 0.00838 | -0.0093 | -118.747
-9 | -0.9406 | 0.00801 | -0.0094 | -117.4282
-8.5 | -0.8858 | 0.00768 | -0.0095 | -115.3385
-8 | -0.8306 | 0.00738 | -0.0096 | -112.5474
-7 | -0.7194 | 0.00681 | -0.0099 | -105.6388
-6.5 | -0.6638 | 0.00642 | -0.01 | -103.3956
-6 | -0.6078 | 0.00614 | -0.0102 | -98.9902
-5.5 | -0.5514 | 0.00595 | -0.0105 | -92.6723
-5 | -0.4948 | 0.00577 | -0.0108 | -85.7539
-4.5 | -0.4382 | 0.00554 | -0.011 | -79.0975
-3.5 | -0.3245 | 0.00521 | -0.0116 | -62.2841
-3 | -0.2674 | 0.00509 | -0.0119 | -52.5344
-2.5 | -0.2103 | 0.00497 | -0.0123 | -42.3139
-2 | -0.1532 | 0.00486 | -0.0126 | -31.5226
-1.5 | -0.0962 | 0.00466 | -0.013 | -20.6438
-0.5 | 0.0177 | 0.00427 | -0.0138 | 4.1452
0 | 0.0741 | 0.00396 | -0.0143 | 18.7121
0.5 | 0.1309 | 0.00394 | -0.0147 | 33.2234
1 | 0.1868 | 0.00438 | -0.0152 | 42.6484
1.5 | 0.2435 | 0.00453 | -0.0156 | 53.7528
2 | 0.2999 | 0.00482 | -0.016 | 62.2199
2.5 | 0.3564 | 0.00506 | -0.0163 | 70.4348
3 | 0.4129 | 0.00526 | -0.0166 | 78.4981
3.5 | 0.4696 | 0.00539 | -0.017 | 87.1243
4.5 | 0.5827 | 0.00572 | -0.0175 | 101.8706
5 | 0.6389 | 0.00594 | -0.0178 | 107.5589
5.5 | 0.6951 | 0.00613 | -0.0181 | 113.3931
6 | 0.7508 | 0.00642 | -0.0182 | 116.947
6.5 | 0.8065 | 0.00665 | -0.0184 | 121.2782
7 | 0.8619 | 0.00688 | -0.0186 | 125.2762
7.5 | 0.9169 | 0.00716 | -0.0187 | 128.0587
8 | 0.9709 | 0.0076 | -0.0187 | 127.75
8.5 | 1.0246 | 0.00792 | -0.0186 | 129.3687
9 | 1.0737 | 0.00817 | -0.0174 | 131.4198
9.5 | 1.1291 | 0.00858 | -0.0178 | 131.5967
10 | 1.1822 | 0.00903 | -0.0178 | 130.9192
10.5 | 1.2347 | 0.00953 | -0.0177 | 129.5593
11 | 1.2858 | 0.01018 | -0.0174 | 126.3065
12 | 1.3843 | 0.01184 | -0.0163 | 116.9172
12.5 | 1.4329 | 0.0126 | -0.0157 | 113.7222
13 | 1.4807 | 0.01338 | -0.015 | 110.6652
13.5 | 1.5272 | 0.01421 | -0.0142 | 107.4736
14 | 1.5718 | 0.01516 | -0.0132 | 103.6807
14.5 | 1.6152 | 0.01609 | -0.0121 | 100.3853
15 | 1.6556 | 0.01718 | -0.0106 | 96.3679
15.5 | 1.694 | 0.01826 | -0.0089 | 92.7711
16 | 1.7286 | 0.01944 | -0.0067 | 88.9198
16.5 | 1.7556 | 0.02066 | -0.0034 | 84.9758
17 | 1.759 | 0.02237 | 0.0031 | 78.6321
17.5 | 1.7659 | 0.02461 | 0.0073 | 71.7554
18 | 1.7779 | 0.02695 | 0.01 | 65.9703
18.5 | 1.78 | 0.03048 | 0.0123 | 58.399
19 | 1.7848 | 0.03423 | 0.0134 | 52.1414
19.5 | 1.7793 | 0.03947 | 0.0136 | 45.0798
20 | 1.7756 | 0.04504 | 0.0126 | 39.4227

## 123. Re 14M Mach 0.10 (1)
BIGFOIL.COM POLAR EXPORT
NACA63-109 a=0.5
NACA63-109 a=0.5 |  |  |  | Cl Max: | 0.888 | at alpha= | 9.5 | deg
JavaFoil+Calcfoil stall+Eppler ext transition |  |  |  | L/D Max: | 135.554 | at alpha= | 7.5 | deg
Re: | 14000000 |  |  | Cd Min: | 0.00426 | at alpha= | 0.5 | deg
Mach: | 0.1 |  |  | Cl=0 at alpha= | -0.63559 | deg
|  |  |  | @ Cl=0.1, Cd= | 0.0042656
|  |  |  | @ Cl=0.4, Cd= | 0.0051018
|  |  |  | @ Cl=0.6, Cd= | 0.10085
alpha (deg) | Cl | Cd | Cm | Cl/Cd
-14.5 | -0.446 | 0.09526 | -0.001 | -4.683
-14 | -0.474 | 0.09079 | -0.002 | -5.224
-13.5 | -0.501 | 0.08766 | -0.002 | -5.716
-13 | -0.523 | 0.08311 | -0.002 | -6.296
-12.5 | -0.543 | 0.07784 | -0.002 | -6.975
-12 | -0.562 | 0.07237 | -0.002 | -7.762
-11.5 | -0.577 | 0.06809 | -0.003 | -8.474
-11 | -0.59 | 0.06364 | -0.003 | -9.274
-10.5 | -0.605 | 0.05572 | -0.003 | -10.859
-10 | -0.717 | 0.01188 | -0.005 | -60.355
-9.5 | -0.742 | 0.0087 | -0.006 | -85.278
-9 | -0.737 | 0.00831 | -0.006 | -88.589
-8.5 | -0.725 | 0.00794 | -0.007 | -91.376
-8 | -0.708 | 0.00762 | -0.007 | -92.834
-7.5 | -0.684 | 0.00731 | -0.007 | -93.546
-7 | -0.655 | 0.00701 | -0.008 | -93.404
-6.5 | -0.62 | 0.0068 | -0.008 | -91.169
-6 | -0.581 | 0.00654 | -0.008 | -88.752
-5.5 | -0.537 | 0.00633 | -0.009 | -84.809
-5 | -0.49 | 0.00615 | -0.009 | -79.589
-4.5 | -0.439 | 0.006 | -0.01 | -73.18
-4 | -0.386 | 0.00583 | -0.01 | -66.195
-3.5 | -0.331 | 0.00549 | -0.01 | -60.279
-3 | -0.275 | 0.00536 | -0.011 | -51.265
-2.5 | -0.217 | 0.00523 | -0.011 | -41.545
-2 | -0.159 | 0.00492 | -0.011 | -32.389
-1.5 | -0.101 | 0.00465 | -0.012 | -21.786
-1 | -0.043 | 0.00447 | -0.012 | -9.586
-0.5 | 0.016 | 0.00439 | -0.013 | 3.589
0 | 0.074 | 0.00427 | -0.013 | 17.418
0.5 | 0.133 | 0.00426 | -0.013 | 31.238
1 | 0.191 | 0.00438 | -0.014 | 43.704
1.5 | 0.25 | 0.00446 | -0.014 | 55.954
2 | 0.308 | 0.00462 | -0.014 | 66.586
2.5 | 0.365 | 0.00485 | -0.015 | 75.249
3 | 0.422 | 0.00526 | -0.015 | 80.241
3.5 | 0.479 | 0.00546 | -0.016 | 87.609
4 | 0.533 | 0.00559 | -0.016 | 95.326
4.5 | 0.586 | 0.00573 | -0.016 | 102.201
5 | 0.636 | 0.00591 | -0.017 | 107.694
5.5 | 0.683 | 0.00604 | -0.017 | 113.079
6 | 0.727 | 0.00627 | -0.018 | 115.921
6.5 | 0.766 | 0.0059 | -0.018 | 129.905
7 | 0.801 | 0.00605 | -0.018 | 132.387
7.5 | 0.83 | 0.00612 | -0.019 | 135.554
8 | 0.854 | 0.00634 | -0.019 | 134.628
8.5 | 0.871 | 0.00657 | -0.019 | 132.582
9 | 0.883 | 0.00915 | -0.02 | 96.459
9.5 | 0.888 | 0.00974 | -0.02 | 91.164
10 | 0.886 | 0.01032 | -0.02 | 85.888
10.5 | 0.868 | 0.01097 | -0.021 | 79.175
11 | 0.836 | 0.01229 | -0.021 | 67.997
11.5 | 0.778 | 0.01806 | -0.02 | 43.06
12 | 0.651 | 0.06625 | -0.014 | 9.824
12.5 | 0.618 | 0.07279 | -0.014 | 8.491
13 | 0.582 | 0.08215 | -0.012 | 7.083
13.5 | 0.548 | 0.08929 | -0.012 | 6.139
14 | 0.515 | 0.09498 | -0.012 | 5.427
14.5 | 0.483 | 0.10085 | -0.012 | 4.794

## 124. Re 14M Mach 0.10 (2)
BIGFOIL.COM POLAR EXPORT
NACA63-109 a=0.5
NACA63-109 a=0.5 |  |  |  | Cl Max: | 1.7467 | at alpha= | 18 | deg
XFOIL ncrit=9 |  |  |  | L/D Max: | 130.981 | at alpha= | 9 | deg
Re: | 14000000 |  |  | Cd Min: | 0.08207 | at alpha= | -19.5 | deg
Mach: | 0.1 |  |  | Cl=0 at alpha= | -0.65546 | deg
|  |  |  | @ Cl=0.1, Cd= | 0.0039466
|  |  |  | @ Cl=0.4, Cd= | 0.0052135
|  |  |  | @ Cl=0.6, Cd= | 0.0057932
alpha (deg) | Cl | Cd | Cm | Cl/Cd
-19.5 | -1.4426 | 0.08207 | -0.0093 | -17.5777
-19 | -1.5452 | 0.05602 | -0.0281 | -27.583
-18.5 | -1.6164 | 0.04045 | -0.0368 | -39.9604
-18 | -1.6362 | 0.03365 | -0.0379 | -48.6241
-17.5 | -1.6389 | 0.02967 | -0.0363 | -55.2376
-17 | -1.6724 | 0.02536 | -0.0291 | -65.9464
-16.5 | -1.6667 | 0.02269 | -0.0237 | -73.4553
-16 | -1.6381 | 0.02062 | -0.021 | -79.4423
-15.5 | -1.601 | 0.01897 | -0.019 | -84.3964
-15 | -1.5591 | 0.0176 | -0.0175 | -88.5852
-14.5 | -1.5143 | 0.01639 | -0.0163 | -92.3917
-14 | -1.4674 | 0.01529 | -0.0153 | -95.9712
-13.5 | -1.4183 | 0.0144 | -0.0145 | -98.4931
-13 | -1.3686 | 0.01346 | -0.0138 | -101.679
-12.5 | -1.3179 | 0.01259 | -0.0132 | -104.6783
-12 | -1.2661 | 0.01181 | -0.0127 | -107.2058
-11.5 | -1.2158 | 0.01118 | -0.0118 | -108.7478
-11 | -1.1638 | 0.01054 | -0.0112 | -110.4175
-10.5 | -1.1106 | 0.00994 | -0.0108 | -111.7304
-10 | -1.0577 | 0.00914 | -0.0104 | -115.7221
-9.5 | -1.0037 | 0.00853 | -0.0102 | -117.6671
-9 | -0.9486 | 0.00811 | -0.0101 | -116.9667
-8.5 | -0.893 | 0.00776 | -0.0101 | -115.0773
-8 | -0.8372 | 0.00745 | -0.0101 | -112.3758
-7.5 | -0.7811 | 0.00714 | -0.0102 | -109.3978
-6.5 | -0.6685 | 0.00648 | -0.0104 | -103.1636
-6 | -0.612 | 0.00616 | -0.0105 | -99.3506
-5.5 | -0.5551 | 0.00596 | -0.0107 | -93.1376
-5 | -0.4981 | 0.00578 | -0.011 | -86.1765
-4.5 | -0.441 | 0.00555 | -0.0112 | -79.4595
-4 | -0.3838 | 0.00539 | -0.0115 | -71.2059
-3.5 | -0.3264 | 0.00522 | -0.0117 | -62.5287
-3 | -0.269 | 0.0051 | -0.012 | -52.7451
-2.5 | -0.2115 | 0.00498 | -0.0124 | -42.4699
-2 | -0.154 | 0.00486 | -0.0127 | -31.6872
-1.5 | -0.0967 | 0.00467 | -0.013 | -20.7066
-0.5 | 0.0178 | 0.00427 | -0.0139 | 4.1686
0 | 0.0745 | 0.00396 | -0.0144 | 18.8131
0.5 | 0.1317 | 0.00393 | -0.0148 | 33.5115
1 | 0.1879 | 0.00437 | -0.0153 | 42.9977
1.5 | 0.2449 | 0.00454 | -0.0157 | 53.9427
2 | 0.3016 | 0.00482 | -0.0161 | 62.5726
2.5 | 0.3584 | 0.00506 | -0.0164 | 70.83
3 | 0.4153 | 0.00527 | -0.0167 | 78.8046
3.5 | 0.4724 | 0.0054 | -0.017 | 87.4815
4 | 0.5294 | 0.00556 | -0.0173 | 95.2158
4.5 | 0.5863 | 0.00574 | -0.0176 | 102.1429
5 | 0.643 | 0.00596 | -0.0178 | 107.8859
5.5 | 0.6996 | 0.00616 | -0.018 | 113.5714
6.5 | 0.812 | 0.00668 | -0.0183 | 121.5569
7 | 0.8679 | 0.00692 | -0.0184 | 125.4191
7.5 | 0.9234 | 0.00723 | -0.0184 | 127.7178
9 | 1.0819 | 0.00826 | -0.0169 | 130.9806
9.5 | 1.1381 | 0.0087 | -0.0172 | 130.8161
10 | 1.1918 | 0.00918 | -0.017 | 129.8257
10.5 | 1.2445 | 0.00977 | -0.0166 | 127.3797
11 | 1.2951 | 0.01066 | -0.016 | 121.4916
11.5 | 1.3454 | 0.01149 | -0.0153 | 117.0931
12 | 1.3956 | 0.01226 | -0.0146 | 113.8336
12.5 | 1.4445 | 0.01312 | -0.0138 | 110.0991
13 | 1.4925 | 0.01399 | -0.0128 | 106.6833
13.5 | 1.5389 | 0.01494 | -0.0117 | 103.0054
14 | 1.5829 | 0.01604 | -0.0103 | 98.6845
14.5 | 1.6255 | 0.01712 | -0.0087 | 94.9474
15 | 1.6638 | 0.01842 | -0.0066 | 90.3257
15.5 | 1.6996 | 0.01968 | -0.0043 | 86.3618
16 | 1.727 | 0.02108 | -0.0007 | 81.926
16.5 | 1.7352 | 0.02257 | 0.0055 | 76.8808
17 | 1.7368 | 0.02523 | 0.0104 | 68.8387
17.5 | 1.7386 | 0.02852 | 0.0137 | 60.9607
18 | 1.7467 | 0.0318 | 0.0155 | 54.9277
18.5 | 1.7387 | 0.03707 | 0.0164 | 46.9032
19 | 1.7346 | 0.0426 | 0.0159 | 40.7183
19.5 | 1.7145 | 0.05071 | 0.0136 | 33.8099
20 | 1.6951 | 0.0598 | 0.0095 | 28.3462

## 125. Re 14M Mach 0.25 (1)
BIGFOIL.COM POLAR EXPORT
NACA63-109 a=0.5
NACA63-109 a=0.5 |  |  |  | Cl Max: | 0.835 | at alpha= | 8.5 | deg
JavaFoil+Calcfoil stall+Eppler ext transition |  |  |  | L/D Max: | 129.175 | at alpha= | 6.5 | deg
Re: | 14000000 |  |  | Cd Min: | 0.00428 | at alpha= | 0.5 | deg
Mach: | 0.25 |  |  | Cl=0 at alpha= | -0.63333 | deg
|  |  |  | @ Cl=0.1, Cd= | 0.0042861
|  |  |  | @ Cl=0.4, Cd= | 0.09313
|  |  |  | @ Cl=0.6, Cd= | 0.09313
alpha (deg) | Cl | Cd | Cm | Cl/Cd
-13.5 | -0.098 | 0.09399 | -0.002 | -1.048
-13 | -0.212 | 0.08338 | -0.002 | -2.544
-12.5 | -0.277 | 0.07873 | -0.002 | -3.513
-12 | -0.333 | 0.07461 | -0.002 | -4.458
-11.5 | -0.383 | 0.07051 | -0.002 | -5.43
-11 | -0.429 | 0.06539 | -0.003 | -6.553
-10.5 | -0.466 | 0.06383 | -0.003 | -7.302
-10 | -0.499 | 0.059 | -0.003 | -8.459
-9.5 | -0.64 | 0.01015 | -0.006 | -63.02
-9 | -0.659 | 0.00992 | -0.006 | -66.433
-8.5 | -0.677 | 0.00832 | -0.007 | -81.405
-8 | -0.677 | 0.00796 | -0.007 | -85.044
-7.5 | -0.667 | 0.00761 | -0.008 | -87.727
-7 | -0.648 | 0.0073 | -0.008 | -88.781
-6.5 | -0.621 | 0.00698 | -0.008 | -89.004
-6 | -0.586 | 0.00666 | -0.009 | -88.046
-5.5 | -0.545 | 0.00644 | -0.009 | -84.709
-5 | -0.499 | 0.00623 | -0.009 | -80.148
-4.5 | -0.449 | 0.00603 | -0.01 | -74.5
-4 | -0.396 | 0.00568 | -0.01 | -69.63
-3.5 | -0.34 | 0.00555 | -0.011 | -61.271
-3 | -0.282 | 0.00543 | -0.011 | -51.931
-2.5 | -0.223 | 0.00526 | -0.011 | -42.433
-2 | -0.164 | 0.00513 | -0.012 | -31.89
-1.5 | -0.104 | 0.00465 | -0.012 | -22.367
-1 | -0.044 | 0.00448 | -0.013 | -9.807
-0.5 | 0.016 | 0.00437 | -0.013 | 3.702
0 | 0.076 | 0.00429 | -0.013 | 17.823
0.5 | 0.137 | 0.00428 | -0.014 | 31.959
1 | 0.197 | 0.00441 | -0.014 | 44.615
1.5 | 0.256 | 0.00447 | -0.014 | 57.436
2 | 0.316 | 0.00462 | -0.015 | 68.428
2.5 | 0.375 | 0.0049 | -0.015 | 76.588
3 | 0.434 | 0.00535 | -0.016 | 81.08
3.5 | 0.491 | 0.00555 | -0.016 | 88.561
4 | 0.547 | 0.00567 | -0.016 | 96.492
4.5 | 0.6 | 0.0058 | -0.017 | 103.51
5 | 0.65 | 0.00598 | -0.017 | 108.716
5.5 | 0.696 | 0.00618 | -0.018 | 112.625
6 | 0.738 | 0.00587 | -0.018 | 125.687
6.5 | 0.773 | 0.00598 | -0.018 | 129.175
7 | 0.801 | 0.00621 | -0.019 | 128.916
7.5 | 0.822 | 0.00642 | -0.019 | 127.9
8 | 0.833 | 0.00664 | -0.02 | 125.554
8.5 | 0.835 | 0.00916 | -0.02 | 91.178
9 | 0.826 | 0.00972 | -0.02 | 85.046
9.5 | 0.807 | 0.01028 | -0.021 | 78.559
10 | 0.765 | 0.01198 | -0.021 | 63.872
10.5 | 0.699 | 0.01479 | -0.02 | 47.278
11 | 0.539 | 0.06611 | -0.012 | 8.157
11.5 | 0.476 | 0.07347 | -0.011 | 6.473
12 | 0.408 | 0.07967 | -0.011 | 5.125
12.5 | 0.335 | 0.08476 | -0.011 | 3.956
13 | 0.255 | 0.08903 | -0.012 | 2.86
13.5 | 0.146 | 0.09313 | -0.012 | 1.568

## 126. Re 14M Mach 0.25 (2)
BIGFOIL.COM POLAR EXPORT
NACA63-109 a=0.5
NACA63-109 a=0.5 |  |  |  | Cl Max: | 1.4429 | at alpha= | 12.5 | deg
XFOIL ncrit=9 |  |  |  | L/D Max: | 127.14 | at alpha= | 9 | deg
Re: | 14000000 |  |  | Cd Min: | 0.21573 | at alpha= | 17.5 | deg
Mach: | 0.25 |  |  | Cl=0 at alpha= | -0.65678 | deg
|  |  |  | @ Cl=0.1, Cd= | 0.0039322
|  |  |  | @ Cl=0.4, Cd= | 0.0052073
|  |  |  | @ Cl=0.6, Cd= | 0.0058187
alpha (deg) | Cl | Cd | Cm | Cl/Cd
-14 | -1.114 | 0.06009 | -0.0263 | -18.5389
-13.5 | -1.087 | 0.05602 | -0.029 | -19.4038
-13 | -1.1839 | 0.03923 | -0.0393 | -30.1784
-12.5 | -1.2313 | 0.03368 | -0.0332 | -36.5588
-12 | -1.2694 | 0.02388 | -0.028 | -53.1575
-11.5 | -1.2534 | 0.01787 | -0.0243 | -70.1399
-11 | -1.2124 | 0.01495 | -0.0213 | -81.097
-10.5 | -1.1608 | 0.01306 | -0.0194 | -88.8821
-10 | -1.106 | 0.01161 | -0.0178 | -95.2627
-9.5 | -1.0506 | 0.01015 | -0.0163 | -103.5074
-9 | -0.9935 | 0.00905 | -0.0151 | -109.779
-8.5 | -0.9345 | 0.00837 | -0.0142 | -111.6487
-8 | -0.8747 | 0.00789 | -0.0136 | -110.8619
-7.5 | -0.8148 | 0.0075 | -0.0131 | -108.64
-7 | -0.7549 | 0.00717 | -0.0127 | -105.2859
-6.5 | -0.6953 | 0.00678 | -0.0124 | -102.5516
-6 | -0.6359 | 0.00636 | -0.0121 | -99.9843
-5.5 | -0.5762 | 0.00607 | -0.012 | -94.9259
-5 | -0.5164 | 0.00587 | -0.012 | -87.9727
-4.5 | -0.4567 | 0.00566 | -0.0121 | -80.689
-4 | -0.3971 | 0.00544 | -0.0122 | -72.9963
-3.5 | -0.3375 | 0.00528 | -0.0124 | -63.9205
-3 | -0.2779 | 0.00514 | -0.0126 | -54.0661
-2.5 | -0.2183 | 0.005 | -0.0129 | -43.66
-2 | -0.1589 | 0.00488 | -0.0132 | -32.5615
-1.5 | -0.0996 | 0.00469 | -0.0135 | -21.2367
-1 | -0.0405 | 0.00446 | -0.0139 | -9.0807
-0.5 | 0.0185 | 0.00427 | -0.0143 | 4.3326
0 | 0.077 | 0.00394 | -0.0148 | 19.5431
0.5 | 0.1359 | 0.00392 | -0.0153 | 34.6684
1 | 0.1939 | 0.00435 | -0.0157 | 44.5747
1.5 | 0.2526 | 0.00455 | -0.0161 | 55.5165
2 | 0.3112 | 0.00484 | -0.0165 | 64.2975
2.5 | 0.3699 | 0.0051 | -0.0168 | 72.5294
3 | 0.4288 | 0.00531 | -0.017 | 80.7533
3.5 | 0.488 | 0.00546 | -0.0173 | 89.3773
4 | 0.5472 | 0.00564 | -0.0174 | 97.0213
4.5 | 0.6063 | 0.00584 | -0.0176 | 103.8185
5 | 0.6655 | 0.00605 | -0.0176 | 110
5.5 | 0.7245 | 0.00631 | -0.0176 | 114.8177
6 | 0.7836 | 0.00659 | -0.0175 | 118.9074
6.5 | 0.8427 | 0.00685 | -0.0173 | 123.0219
7 | 0.9015 | 0.00719 | -0.0171 | 125.3825
7.5 | 0.9597 | 0.00768 | -0.0165 | 124.9609
8 | 1.018 | 0.0081 | -0.016 | 125.679
8.5 | 1.0759 | 0.0085 | -0.0152 | 126.5765
9 | 1.129 | 0.00888 | -0.0133 | 127.1396
9.5 | 1.188 | 0.00959 | -0.0126 | 123.879
10 | 1.2438 | 0.01053 | -0.0113 | 118.1197
10.5 | 1.2966 | 0.01187 | -0.0094 | 109.2334
11 | 1.3437 | 0.01394 | -0.0069 | 96.3917
11.5 | 1.3893 | 0.016 | -0.0043 | 86.8312
12 | 1.4271 | 0.01873 | -0.0009 | 76.1933
12.5 | 1.4429 | 0.02315 | 0.0041 | 62.3283
13 | 1.4333 | 0.02755 | 0.0117 | 52.0254
13.5 | 1.4012 | 0.03247 | 0.0187 | 43.1537
14 | 1.3411 | 0.04222 | 0.0198 | 31.7646
14.5 | 1.3129 | 0.05126 | 0.0166 | 25.6126
15 | 1.2533 | 0.06725 | 0.0063 | 18.6364
15.5 | 1.2433 | 0.07846 | -0.0016 | 15.8463
16 | 1.2127 | 0.09633 | -0.0142 | 12.589
16.5 | 1.0609 | 0.14049 | -0.0431 | 7.5514
17 | 0.8861 | 0.20753 | -0.0817 | 4.2697
17.5 | 0.9008 | 0.21573 | -0.0867 | 4.1756

## 127. Re 14M Mach 0.50 (1)
BIGFOIL.COM POLAR EXPORT
NACA63-109 a=0.5
NACA63-109 a=0.5 |  |  |  | Cl Max: | 1.076 | at alpha= | 20 | deg
JavaFoil+Calcfoil stall+Eppler ext transition |  |  |  | L/D Max: | 116.959 | at alpha= | 4.5 | deg
Re: | 14000000 |  |  | Cd Min: | 0.00426 | at alpha= | 0 | deg
Mach: | 0.5 |  |  | Cl=0 at alpha= | -0.63433 | deg
|  |  |  | @ Cl=0.1, Cd= | 0.00426
|  |  |  | @ Cl=0.4, Cd= | 0.0049592
|  |  |  | @ Cl=0.6, Cd= | 0.0059448
alpha (deg) | Cl | Cd | Cm | Cl/Cd
-20 | -1.034 | 0.16139 | 0.001 | -6.409
-19.5 | -1.007 | 0.15802 | 0 | -6.374
-19 | -0.984 | 0.14471 | 0 | -6.799
-18.5 | -0.96 | 0.13318 | 0 | -7.208
-18 | -0.931 | 0.12991 | 0 | -7.169
-17.5 | -0.904 | 0.12389 | 0 | -7.295
-17 | -0.877 | 0.12019 | -0.001 | -7.293
-16.5 | -0.852 | 0.11209 | -0.001 | -7.597
-16 | -0.826 | 0.10926 | -0.001 | -7.559
-15.5 | -0.798 | 0.10466 | -0.001 | -7.625
-15 | -0.776 | 0.09424 | -0.002 | -8.231
-14.5 | -0.759 | 0.08056 | -0.002 | -9.421
-14 | -0.771 | 0.04967 | -0.003 | -15.521
-13.5 | -0.69 | 0.08971 | -0.002 | -7.693
-13 | -0.666 | 0.08115 | -0.002 | -8.211
-12.5 | -0.652 | 0.06639 | -0.003 | -9.816
-12 | -0.71 | 0.0193 | -0.004 | -36.756
-11.5 | -0.695 | 0.01471 | -0.005 | -47.24
-11 | -0.554 | 0.07379 | -0.003 | -7.505
-10.5 | -0.526 | 0.07179 | -0.003 | -7.334
-10 | -0.562 | 0.02462 | -0.006 | -22.84
-9.5 | -0.58 | 0.01128 | -0.007 | -51.426
-9 | -0.553 | 0.00913 | -0.007 | -60.627
-8.5 | -0.42 | 0.05576 | -0.004 | -7.534
-8 | -0.394 | 0.0505 | -0.004 | -7.802
-7.5 | -0.374 | 0.04179 | -0.005 | -8.947
-7 | -0.422 | 0.00816 | -0.009 | -51.691
-6.5 | -0.318 | 0.03848 | -0.006 | -8.269
-6 | -0.287 | 0.03947 | -0.005 | -7.283
-5.5 | -0.503 | 0.00725 | -0.01 | -69.389
-5 | -0.515 | 0.00666 | -0.011 | -77.452
-4.5 | -0.483 | 0.00619 | -0.011 | -78.074
-4 | -0.434 | 0.00597 | -0.011 | -72.681
-3.5 | -0.376 | 0.00573 | -0.012 | -65.606
-3 | -0.313 | 0.00554 | -0.012 | -56.49
-2.5 | -0.249 | 0.00534 | -0.013 | -46.563
-2 | -0.183 | 0.00525 | -0.013 | -34.824
-1.5 | -0.116 | 0.00475 | -0.014 | -24.475
-1 | -0.049 | 0.0045 | -0.014 | -10.933
-0.5 | 0.018 | 0.00438 | -0.014 | 4.131
0 | 0.085 | 0.00426 | -0.015 | 20.062
0.5 | 0.153 | 0.00426 | -0.015 | 35.876
1 | 0.22 | 0.00438 | -0.016 | 50.157
1.5 | 0.287 | 0.0045 | -0.016 | 63.626
2 | 0.353 | 0.00471 | -0.017 | 75.004
2.5 | 0.419 | 0.00506 | -0.017 | 82.789
3 | 0.483 | 0.00552 | -0.017 | 87.529
3.5 | 0.546 | 0.00574 | -0.018 | 95.125
4 | 0.604 | 0.00596 | -0.018 | 101.444
4.5 | 0.655 | 0.0056 | -0.019 | 116.959
5 | 0.695 | 0.00594 | -0.019 | 116.95
5.5 | 0.711 | 0.00623 | -0.02 | 114.061
6 | 0.662 | 0.00658 | -0.02 | 100.629
6.5 | 0.467 | 0.00913 | -0.021 | 51.187
7 | 0.404 | 0.04523 | -0.01 | 8.932
7.5 | 0.531 | 0.00976 | -0.021 | 54.445
8 | 0.561 | 0.01068 | -0.022 | 52.542
8.5 | 0.488 | 0.04929 | -0.013 | 9.908
9 | 0.508 | 0.05783 | -0.011 | 8.789
9.5 | 0.654 | 0.01198 | -0.023 | 54.587
10 | 0.678 | 0.01362 | -0.023 | 49.752
10.5 | 0.608 | 0.05274 | -0.017 | 11.52
11 | 0.614 | 0.07052 | -0.013 | 8.709
11.5 | 0.767 | 0.0153 | -0.024 | 50.114
12 | 0.785 | 0.01877 | -0.024 | 41.807
12.5 | 0.773 | 0.03334 | -0.023 | 23.188
13 | 0.723 | 0.08112 | -0.016 | 8.918
13.5 | 0.745 | 0.09154 | -0.015 | 8.138
14 | 0.873 | 0.03146 | -0.024 | 27.738
14.5 | 0.824 | 0.07395 | -0.02 | 11.149
15 | 0.827 | 0.09631 | -0.017 | 8.589
15.5 | 0.853 | 0.10211 | -0.018 | 8.357
16 | 0.872 | 0.11666 | -0.017 | 7.474
16.5 | 0.899 | 0.11505 | -0.017 | 7.815
17 | 0.927 | 0.11853 | -0.018 | 7.821
17.5 | 0.956 | 0.12107 | -0.019 | 7.895
18 | 0.98 | 0.12948 | -0.019 | 7.57
18.5 | 0.997 | 0.15061 | -0.018 | 6.621
19 | 1.024 | 0.15264 | -0.019 | 6.706
19.5 | 1.049 | 0.16069 | -0.019 | 6.528
20 | 1.076 | 0.16187 | -0.02 | 6.65

## 128. Re 14M Mach 0.50 (2)
BIGFOIL.COM POLAR EXPORT
NACA63-109 a=0.5
NACA63-109 a=0.5 |  |  |  | Cl Max: | 1.0034 | at alpha= | 18.5 | deg
XFOIL ncrit=9 |  |  |  | L/D Max: | 117.608 | at alpha= | 5.5 | deg
Re: | 14000000 |  |  | Cd Min: | 0.29231 | at alpha= | -20 | deg
Mach: | 0.5 |  |  | Cl=0 at alpha= | -0.66319 | deg
|  |  |  | @ Cl=0.1, Cd= | 0.00385
|  |  |  | @ Cl=0.4, Cd= | 0.0052213
|  |  |  | @ Cl=0.6, Cd= | 0.0058791
alpha (deg) | Cl | Cd | Cm | Cl/Cd
-20 | -0.9771 | 0.29231 | 0.1178 | -3.3427
-19.5 | -0.9544 | 0.28361 | 0.1121 | -3.3652
-19 | -0.9321 | 0.27461 | 0.1065 | -3.3943
-18.5 | -0.9096 | 0.26544 | 0.1009 | -3.4268
-18 | -0.8873 | 0.25585 | 0.0953 | -3.468
-17.5 | -0.8655 | 0.24623 | 0.0898 | -3.515
-17 | -0.8443 | 0.2364 | 0.0842 | -3.5715
-16.5 | -0.824 | 0.22585 | 0.0786 | -3.6484
-16 | -0.8018 | 0.21721 | 0.0733 | -3.6914
-15.5 | -0.7809 | 0.2083 | 0.0679 | -3.7489
-15 | -0.7605 | 0.19893 | 0.0625 | -3.823
-14.5 | -0.7404 | 0.18981 | 0.0572 | -3.9007
-14 | -0.7212 | 0.18047 | 0.0519 | -3.9962
-13.5 | -0.7048 | 0.17039 | 0.0464 | -4.1364
-13 | -0.6911 | 0.15949 | 0.0405 | -4.3332
-12.5 | -0.6799 | 0.14859 | 0.0346 | -4.5757
-12 | -0.6647 | 0.13946 | 0.0294 | -4.7662
-11.5 | -0.6521 | 0.12992 | 0.024 | -5.0192
-11 | -0.6505 | 0.11801 | 0.0173 | -5.5122
-10 | -0.6428 | 0.09745 | 0.005 | -6.5962
-9.5 | -0.643 | 0.0876 | -0.0008 | -7.3402
-9 | -0.6487 | 0.07697 | -0.0077 | -8.428
-8.5 | -0.6606 | 0.06531 | -0.0161 | -10.1148
-8 | -0.6735 | 0.05254 | -0.0288 | -12.8188
-7.5 | -0.7118 | 0.04503 | -0.0301 | -15.8072
-7 | -0.726 | 0.03636 | -0.0299 | -19.967
-6.5 | -0.7268 | 0.02639 | -0.0282 | -27.5407
-6 | -0.7128 | 0.01547 | -0.0249 | -46.0763
-5.5 | -0.671 | 0.00824 | -0.0212 | -81.432
-5 | -0.6025 | 0.00664 | -0.0187 | -90.738
-4.5 | -0.5303 | 0.00609 | -0.0172 | -87.0772
-4 | -0.4588 | 0.00576 | -0.0162 | -79.6528
-3.5 | -0.3882 | 0.00549 | -0.0156 | -70.7104
-3 | -0.3184 | 0.00529 | -0.0153 | -60.189
-2.5 | -0.2492 | 0.00512 | -0.0152 | -48.6719
-2 | -0.1806 | 0.00498 | -0.0153 | -36.2651
-1.5 | -0.1126 | 0.0048 | -0.0155 | -23.4583
-1 | -0.0452 | 0.00453 | -0.0158 | -9.9779
-0.5 | 0.0219 | 0.00425 | -0.0162 | 5.1529
0 | 0.0882 | 0.00385 | -0.0167 | 22.9091
0.5 | 0.1552 | 0.00385 | -0.0172 | 40.3117
1 | 0.2209 | 0.00431 | -0.0177 | 51.2529
1.5 | 0.2875 | 0.00463 | -0.018 | 62.095
2 | 0.3542 | 0.00501 | -0.0183 | 70.6986
2.5 | 0.4214 | 0.00532 | -0.0183 | 79.2105
3 | 0.4896 | 0.00552 | -0.0183 | 88.6957
3.5 | 0.5586 | 0.00573 | -0.018 | 97.4869
4 | 0.628 | 0.00598 | -0.0175 | 105.0167
4.5 | 0.6984 | 0.00625 | -0.0168 | 111.744
5 | 0.7694 | 0.00661 | -0.0156 | 116.3994
5.5 | 0.8409 | 0.00715 | -0.0139 | 117.6084
6 | 0.9079 | 0.00853 | -0.0108 | 106.4361
6.5 | 0.9498 | 0.01364 | -0.0053 | 69.6334
7 | 0.9633 | 0.02258 | 0.0008 | 42.6616
7.5 | 0.9545 | 0.03136 | 0.0066 | 30.4369
8 | 0.9221 | 0.0378 | 0.0139 | 24.3942
8.5 | 0.8829 | 0.0448 | 0.0159 | 19.7076
9 | 0.8488 | 0.05495 | 0.0102 | 15.4468
9.5 | 0.8261 | 0.06779 | -0.0002 | 12.1862
10 | 0.8147 | 0.08341 | -0.0121 | 9.7674
10.5 | 0.8047 | 0.09632 | -0.0206 | 8.3544
11 | 0.7958 | 0.10933 | -0.0288 | 7.2789
11.5 | 0.7929 | 0.12174 | -0.0364 | 6.5131
12 | 0.7938 | 0.13393 | -0.0436 | 5.927
12.5 | 0.7968 | 0.14637 | -0.0507 | 5.4437
13 | 0.8069 | 0.15738 | -0.057 | 5.1271
13.5 | 0.8192 | 0.1681 | -0.0631 | 4.8733
14 | 0.8296 | 0.18017 | -0.0698 | 4.6045
14.5 | 0.8473 | 0.18975 | -0.0753 | 4.4653
15 | 0.8645 | 0.20001 | -0.0811 | 4.3223
15.5 | 0.8802 | 0.21145 | -0.0873 | 4.1627
16 | 0.8982 | 0.22238 | -0.0933 | 4.039
16.5 | 0.9177 | 0.23267 | -0.099 | 3.9442
17 | 0.9384 | 0.24228 | -0.1046 | 3.8732
17.5 | 0.9599 | 0.25183 | -0.1102 | 3.8117
18 | 0.9815 | 0.26105 | -0.1158 | 3.7598
18.5 | 1.0034 | 0.26919 | -0.1211 | 3.7275

## 129. Re 16M Mach 0.00 (1)
BIGFOIL.COM POLAR EXPORT
NACA63-109 a=0.5
NACA63-109 a=0.5 |  |  |  | Cl Max: | 0.899 | at alpha= | 10 | deg
JavaFoil+Calcfoil stall+Eppler ext transition |  |  |  | L/D Max: | 136.772 | at alpha= | 7.5 | deg
Re: | 16000000 |  |  | Cd Min: | 0.00437 | at alpha= | 0 | deg
Mach: | 0 |  |  | Cl=0 at alpha= | -0.63559 | deg
|  |  |  | @ Cl=0.1, Cd= | 0.0043745
|  |  |  | @ Cl=0.4, Cd= | 0.0051161
|  |  |  | @ Cl=0.6, Cd= | 0.1017
alpha (deg) | Cl | Cd | Cm | Cl/Cd
-15 | -0.463 | 0.09875 | -0.001 | -4.693
-14.5 | -0.489 | 0.0937 | -0.001 | -5.215
-14 | -0.514 | 0.089 | -0.002 | -5.771
-13.5 | -0.537 | 0.08687 | -0.002 | -6.176
-13 | -0.557 | 0.0802 | -0.002 | -6.943
-12.5 | -0.573 | 0.07589 | -0.002 | -7.545
-12 | -0.589 | 0.06942 | -0.002 | -8.489
-11.5 | -0.603 | 0.06383 | -0.003 | -9.451
-11 | -0.613 | 0.05933 | -0.003 | -10.34
-10.5 | -0.701 | 0.01809 | -0.005 | -38.745
-10 | -0.753 | 0.00979 | -0.005 | -76.973
-9.5 | -0.753 | 0.00845 | -0.006 | -89.048
-9 | -0.744 | 0.00814 | -0.006 | -91.442
-8.5 | -0.731 | 0.00775 | -0.007 | -94.244
-8 | -0.711 | 0.00745 | -0.007 | -95.472
-7.5 | -0.686 | 0.00718 | -0.007 | -95.537
-7 | -0.655 | 0.00689 | -0.008 | -95.111
-6.5 | -0.62 | 0.00668 | -0.008 | -92.765
-6 | -0.579 | 0.00644 | -0.008 | -89.922
-5.5 | -0.535 | 0.00624 | -0.009 | -85.8
-5 | -0.488 | 0.00605 | -0.009 | -80.598
-4.5 | -0.437 | 0.0059 | -0.009 | -74.17
-4 | -0.384 | 0.00578 | -0.01 | -66.49
-3.5 | -0.33 | 0.00545 | -0.01 | -60.536
-3 | -0.273 | 0.0053 | -0.011 | -51.535
-2.5 | -0.216 | 0.00521 | -0.011 | -41.477
-2 | -0.159 | 0.00508 | -0.011 | -31.209
-1.5 | -0.101 | 0.00469 | -0.012 | -21.477
-1 | -0.043 | 0.00451 | -0.012 | -9.447
-0.5 | 0.016 | 0.00442 | -0.012 | 3.544
0 | 0.074 | 0.00437 | -0.013 | 16.949
0.5 | 0.132 | 0.00438 | -0.013 | 30.171
1 | 0.19 | 0.00442 | -0.014 | 43.097
1.5 | 0.248 | 0.00449 | -0.014 | 55.313
2 | 0.306 | 0.00466 | -0.014 | 65.703
2.5 | 0.363 | 0.00485 | -0.015 | 74.918
3 | 0.42 | 0.00526 | -0.015 | 79.941
3.5 | 0.476 | 0.00538 | -0.016 | 88.538
4 | 0.531 | 0.00551 | -0.016 | 96.387
4.5 | 0.583 | 0.00564 | -0.016 | 103.431
5 | 0.633 | 0.00581 | -0.017 | 109.006
5.5 | 0.681 | 0.00594 | -0.017 | 114.68
6 | 0.725 | 0.00613 | -0.017 | 118.147
6.5 | 0.765 | 0.00637 | -0.018 | 120.021
7 | 0.8 | 0.00593 | -0.018 | 135.036
7.5 | 0.831 | 0.00607 | -0.019 | 136.772
8 | 0.856 | 0.00626 | -0.019 | 136.708
8.5 | 0.875 | 0.00648 | -0.019 | 135.103
9 | 0.889 | 0.00671 | -0.02 | 132.565
9.5 | 0.897 | 0.0094 | -0.02 | 95.502
10 | 0.899 | 0.00995 | -0.02 | 90.41
10.5 | 0.887 | 0.0105 | -0.021 | 84.43
11 | 0.864 | 0.01132 | -0.021 | 76.312
11.5 | 0.834 | 0.01236 | -0.021 | 67.482
12 | 0.766 | 0.02168 | -0.02 | 35.317
12.5 | 0.665 | 0.05929 | -0.016 | 11.223
13 | 0.617 | 0.07971 | -0.013 | 7.747
13.5 | 0.588 | 0.08541 | -0.013 | 6.887
14 | 0.558 | 0.09216 | -0.012 | 6.055
14.5 | 0.528 | 0.09936 | -0.012 | 5.314
15 | 0.501 | 0.1017 | -0.013 | 4.922

## 130. Re 16M Mach 0.00 (2)
BIGFOIL.COM POLAR EXPORT
NACA63-109 a=0.5
NACA63-109 a=0.5 |  |  |  | Cl Max: | 1.8122 | at alpha= | 19 | deg
XFOIL ncrit=9 |  |  |  | L/D Max: | 135.576 | at alpha= | 9.5 | deg
Re: | 16000000 |  |  | Cd Min: | 0.04868 | at alpha= | -20 | deg
Mach: | 0 |  |  | Cl=0 at alpha= | -0.65466 | deg
|  |  |  | @ Cl=0.1, Cd= | 0.0040535
|  |  |  | @ Cl=0.4, Cd= | 0.0051601
|  |  |  | @ Cl=0.6, Cd= | 0.0056997
alpha (deg) | Cl | Cd | Cm | Cl/Cd
-20 | -1.6584 | 0.04868 | -0.0303 | -34.0674
-19.5 | -1.6856 | 0.03966 | -0.0342 | -42.5013
-19 | -1.7299 | 0.03088 | -0.0348 | -56.0201
-18.5 | -1.7432 | 0.02664 | -0.0318 | -65.4354
-18 | -1.7522 | 0.02409 | -0.0258 | -72.7356
-17.5 | -1.741 | 0.02223 | -0.0208 | -78.3176
-17 | -1.7136 | 0.02044 | -0.0183 | -83.8356
-16.5 | -1.6786 | 0.01896 | -0.0165 | -88.5338
-16 | -1.6389 | 0.01771 | -0.0151 | -92.5409
-15.5 | -1.5965 | 0.01658 | -0.014 | -96.2907
-15 | -1.5518 | 0.01557 | -0.0132 | -99.666
-14.5 | -1.5055 | 0.01463 | -0.0124 | -102.905
-14 | -1.4579 | 0.01375 | -0.0119 | -106.0291
-13.5 | -1.4088 | 0.01298 | -0.0114 | -108.5362
-13 | -1.359 | 0.01223 | -0.0111 | -111.1202
-12.5 | -1.3083 | 0.01153 | -0.0108 | -113.4692
-12 | -1.258 | 0.01096 | -0.0103 | -114.781
-11.5 | -1.2076 | 0.01042 | -0.0097 | -115.8925
-11 | -1.1555 | 0.00987 | -0.0095 | -117.0719
-10.5 | -1.1026 | 0.00936 | -0.0094 | -117.7991
-10 | -1.05 | 0.00866 | -0.0092 | -121.2471
-9.5 | -0.9963 | 0.00818 | -0.0092 | -121.7971
-9 | -0.9417 | 0.00781 | -0.0092 | -120.5762
-8.5 | -0.8868 | 0.00748 | -0.0093 | -118.5561
-8 | -0.8315 | 0.00719 | -0.0095 | -115.6467
-7 | -0.7202 | 0.00664 | -0.0098 | -108.4639
-6.5 | -0.6643 | 0.00634 | -0.01 | -104.7792
-6 | -0.6083 | 0.00602 | -0.0102 | -101.0465
-5.5 | -0.5519 | 0.00583 | -0.0105 | -94.6655
-4.5 | -0.4385 | 0.00545 | -0.011 | -80.4587
-4 | -0.3817 | 0.00528 | -0.0113 | -72.2917
-3.5 | -0.3248 | 0.00512 | -0.0116 | -63.4375
-3 | -0.2677 | 0.00501 | -0.0119 | -53.4331
-2.5 | -0.2105 | 0.0049 | -0.0123 | -42.9592
-2 | -0.1534 | 0.0048 | -0.0126 | -31.9583
-1.5 | -0.0963 | 0.00464 | -0.013 | -20.7543
-1 | -0.0393 | 0.00444 | -0.0134 | -8.8514
-0.5 | 0.0176 | 0.00434 | -0.0138 | 4.0553
0 | 0.0741 | 0.00409 | -0.0143 | 18.1174
0.5 | 0.1308 | 0.00401 | -0.0147 | 32.6185
1 | 0.1867 | 0.00444 | -0.0152 | 42.0495
1.5 | 0.2435 | 0.00458 | -0.0156 | 53.1659
2 | 0.3001 | 0.00482 | -0.016 | 62.2614
2.5 | 0.3567 | 0.00503 | -0.0163 | 70.9145
3 | 0.4133 | 0.0052 | -0.0167 | 79.4808
3.5 | 0.47 | 0.00533 | -0.017 | 88.1801
4 | 0.5267 | 0.00547 | -0.0173 | 96.2888
4.5 | 0.5832 | 0.00564 | -0.0176 | 103.4043
5 | 0.6395 | 0.00584 | -0.0179 | 109.5034
5.5 | 0.6957 | 0.00603 | -0.0181 | 115.3731
6.5 | 0.8073 | 0.00651 | -0.0185 | 124.0092
7 | 0.8629 | 0.00675 | -0.0187 | 127.837
7.5 | 0.9179 | 0.00704 | -0.0189 | 130.3835
8 | 0.9722 | 0.00744 | -0.0189 | 130.672
8.5 | 1.0265 | 0.00775 | -0.0189 | 132.4516
9 | 1.0799 | 0.00806 | -0.0188 | 133.9826
9.5 | 1.1307 | 0.00834 | -0.0181 | 135.5755
10 | 1.184 | 0.00878 | -0.018 | 134.8519
10.5 | 1.2365 | 0.00929 | -0.0179 | 133.1001
11.5 | 1.3374 | 0.01076 | -0.0171 | 124.2937
12 | 1.3876 | 0.01142 | -0.0167 | 121.5061
12.5 | 1.4368 | 0.01213 | -0.0162 | 118.4501
13 | 1.4852 | 0.01286 | -0.0156 | 115.4899
13.5 | 1.5323 | 0.01365 | -0.0149 | 112.2564
14 | 1.5778 | 0.01453 | -0.014 | 108.5891
14.5 | 1.622 | 0.01542 | -0.0129 | 105.1881
15 | 1.6638 | 0.01643 | -0.0116 | 101.266
15.5 | 1.7036 | 0.01746 | -0.01 | 97.5716
16 | 1.74 | 0.01857 | -0.0081 | 93.6995
16.5 | 1.7722 | 0.01977 | -0.0056 | 89.6409
17 | 1.7826 | 0.02119 | 0.0004 | 84.1246
17.5 | 1.7899 | 0.02308 | 0.0053 | 77.552
18 | 1.8016 | 0.02521 | 0.0086 | 71.4637
18.5 | 1.8072 | 0.0282 | 0.0113 | 64.0851
19 | 1.8122 | 0.03167 | 0.013 | 57.2213
19.5 | 1.8111 | 0.03616 | 0.0138 | 50.0857
20 | 1.8078 | 0.04135 | 0.0135 | 43.7195

## 131. Re 16M Mach 0.10 (1)
BIGFOIL.COM POLAR EXPORT
NACA63-109 a=0.5
NACA63-109 a=0.5 |  |  |  | Cl Max: | 0.888 | at alpha= | 9.5 | deg
JavaFoil+Calcfoil stall+Eppler ext transition |  |  |  | L/D Max: | 137.117 | at alpha= | 7.5 | deg
Re: | 16000000 |  |  | Cd Min: | 0.00436 | at alpha= | 0.5 | deg
Mach: | 0.1 |  |  | Cl=0 at alpha= | -0.63559 | deg
|  |  |  | @ Cl=0.1, Cd= | 0.0043712
|  |  |  | @ Cl=0.4, Cd= | 0.005111
|  |  |  | @ Cl=0.6, Cd= | 0.10136
alpha (deg) | Cl | Cd | Cm | Cl/Cd
-14.5 | -0.446 | 0.09665 | -0.001 | -4.61
-14 | -0.474 | 0.09168 | -0.001 | -5.165
-13.5 | -0.501 | 0.08716 | -0.002 | -5.753
-13 | -0.523 | 0.08255 | -0.002 | -6.341
-12.5 | -0.543 | 0.07758 | -0.002 | -7.002
-12 | -0.563 | 0.07128 | -0.002 | -7.893
-11.5 | -0.578 | 0.06704 | -0.003 | -8.622
-11 | -0.592 | 0.06219 | -0.003 | -9.517
-10.5 | -0.609 | 0.05276 | -0.003 | -11.551
-10 | -0.728 | 0.01058 | -0.005 | -68.832
-9.5 | -0.742 | 0.00854 | -0.006 | -86.878
-9 | -0.737 | 0.00823 | -0.006 | -89.513
-8.5 | -0.725 | 0.00781 | -0.007 | -92.867
-8 | -0.708 | 0.0075 | -0.007 | -94.418
-7.5 | -0.684 | 0.00719 | -0.007 | -95.136
-7 | -0.655 | 0.00689 | -0.008 | -95.054
-6.5 | -0.62 | 0.00668 | -0.008 | -92.861
-6 | -0.581 | 0.00645 | -0.008 | -90.022
-5.5 | -0.537 | 0.00623 | -0.009 | -86.183
-5 | -0.49 | 0.00604 | -0.009 | -81.09
-4.5 | -0.439 | 0.0059 | -0.01 | -74.45
-4 | -0.386 | 0.00576 | -0.01 | -66.986
-3.5 | -0.331 | 0.00543 | -0.01 | -61.039
-3 | -0.275 | 0.0053 | -0.011 | -51.78
-2.5 | -0.217 | 0.00519 | -0.011 | -41.834
-2 | -0.159 | 0.00506 | -0.011 | -31.487
-1.5 | -0.101 | 0.00471 | -0.012 | -21.507
-1 | -0.043 | 0.00452 | -0.012 | -9.481
-0.5 | 0.016 | 0.0044 | -0.013 | 3.576
0 | 0.074 | 0.00438 | -0.013 | 16.99
0.5 | 0.133 | 0.00436 | -0.013 | 30.47
1 | 0.191 | 0.0044 | -0.014 | 43.429
1.5 | 0.25 | 0.00452 | -0.014 | 55.264
2 | 0.308 | 0.00466 | -0.014 | 65.958
2.5 | 0.365 | 0.00489 | -0.015 | 74.681
3 | 0.422 | 0.00525 | -0.015 | 80.433
3.5 | 0.479 | 0.00541 | -0.016 | 88.43
4 | 0.533 | 0.00554 | -0.016 | 96.322
4.5 | 0.586 | 0.00562 | -0.016 | 104.195
5 | 0.636 | 0.00579 | -0.017 | 109.855
5.5 | 0.683 | 0.00596 | -0.017 | 114.597
6 | 0.727 | 0.00619 | -0.018 | 117.461
6.5 | 0.766 | 0.00637 | -0.018 | 120.302
7 | 0.801 | 0.00598 | -0.018 | 134.033
7.5 | 0.83 | 0.00605 | -0.019 | 137.117
8 | 0.854 | 0.00625 | -0.019 | 136.64
8.5 | 0.871 | 0.00646 | -0.019 | 134.821
9 | 0.883 | 0.00898 | -0.02 | 98.356
9.5 | 0.888 | 0.00953 | -0.02 | 93.178
10 | 0.887 | 0.01008 | -0.02 | 87.921
10.5 | 0.87 | 0.0107 | -0.021 | 81.287
11 | 0.84 | 0.01173 | -0.021 | 71.571
11.5 | 0.793 | 0.01473 | -0.021 | 53.827
12 | 0.662 | 0.05851 | -0.016 | 11.308
12.5 | 0.618 | 0.07254 | -0.014 | 8.523
13 | 0.582 | 0.08136 | -0.013 | 7.157
13.5 | 0.549 | 0.08796 | -0.012 | 6.239
14 | 0.516 | 0.0951 | -0.012 | 5.421
14.5 | 0.483 | 0.10136 | -0.012 | 4.767

## 132. Re 16M Mach 0.10 (2)
BIGFOIL.COM POLAR EXPORT
NACA63-109 a=0.5
NACA63-109 a=0.5 |  |  |  | Cl Max: | 1.7742 | at alpha= | 18 | deg
XFOIL ncrit=9 |  |  |  | L/D Max: | 134.876 | at alpha= | 9.5 | deg
Re: | 16000000 |  |  | Cd Min: | 0.06782 | at alpha= | -19.5 | deg
Mach: | 0.1 |  |  | Cl=0 at alpha= | -0.65472 | deg
|  |  |  | @ Cl=0.1, Cd= | 0.0040444
|  |  |  | @ Cl=0.4, Cd= | 0.0051632
|  |  |  | @ Cl=0.6, Cd= | 0.0056977
alpha (deg) | Cl | Cd | Cm | Cl/Cd
-19.5 | -1.5189 | 0.06782 | -0.0202 | -22.396
-19 | -1.5921 | 0.04932 | -0.0327 | -32.281
-18.5 | -1.6296 | 0.03896 | -0.0375 | -41.8275
-18 | -1.6465 | 0.03273 | -0.038 | -50.3055
-17.5 | -1.6591 | 0.02828 | -0.0355 | -58.6669
-17 | -1.6747 | 0.02533 | -0.0289 | -66.1153
-16.5 | -1.6751 | 0.022 | -0.023 | -76.1409
-16 | -1.6457 | 0.01988 | -0.0203 | -82.7817
-15.5 | -1.6082 | 0.0182 | -0.0184 | -88.3626
-15 | -1.5657 | 0.01683 | -0.0169 | -93.0303
-14.5 | -1.52 | 0.01567 | -0.0158 | -97.0006
-14 | -1.4724 | 0.01461 | -0.0148 | -100.7803
-13.5 | -1.4229 | 0.01372 | -0.014 | -103.7099
-13 | -1.3726 | 0.01285 | -0.0134 | -106.8171
-12.5 | -1.3213 | 0.01204 | -0.0128 | -109.7425
-12 | -1.2701 | 0.01139 | -0.0121 | -111.5101
-11.5 | -1.2192 | 0.01078 | -0.0113 | -113.0983
-11 | -1.1663 | 0.01017 | -0.0109 | -114.6804
-10.5 | -1.1127 | 0.0096 | -0.0106 | -115.9062
-10 | -1.0585 | 0.00906 | -0.0104 | -116.8322
-9.5 | -1.0048 | 0.00834 | -0.0101 | -120.4796
-9 | -0.9497 | 0.00791 | -0.01 | -120.0632
-8.5 | -0.8941 | 0.00756 | -0.01 | -118.2672
-8 | -0.8381 | 0.00725 | -0.01 | -115.6
-7.5 | -0.782 | 0.00695 | -0.0101 | -112.518
-7 | -0.7256 | 0.00668 | -0.0102 | -108.6228
-6.5 | -0.6691 | 0.00639 | -0.0103 | -104.7105
-6 | -0.6126 | 0.00604 | -0.0105 | -101.4238
-5.5 | -0.5556 | 0.00584 | -0.0107 | -95.137
-4.5 | -0.4414 | 0.00546 | -0.0111 | -80.8425
-4 | -0.3841 | 0.00529 | -0.0114 | -72.6087
-3.5 | -0.3267 | 0.00513 | -0.0117 | -63.6842
-3 | -0.2693 | 0.00502 | -0.012 | -53.6454
-2.5 | -0.2118 | 0.00491 | -0.0124 | -43.1365
-2 | -0.1542 | 0.0048 | -0.0127 | -32.125
-1.5 | -0.0968 | 0.00464 | -0.013 | -20.8621
-1 | -0.0395 | 0.00445 | -0.0134 | -8.8764
-0.5 | 0.0177 | 0.00433 | -0.0138 | 4.0878
0 | 0.0746 | 0.00408 | -0.0143 | 18.2843
0.5 | 0.1316 | 0.004 | -0.0148 | 32.9
1 | 0.1878 | 0.00444 | -0.0153 | 42.2973
1.5 | 0.2449 | 0.00458 | -0.0157 | 53.4716
2 | 0.3018 | 0.00482 | -0.0161 | 62.6141
2.5 | 0.3587 | 0.00504 | -0.0164 | 71.1706
3 | 0.4157 | 0.00521 | -0.0167 | 79.7889
3.5 | 0.4728 | 0.00534 | -0.017 | 88.5393
4 | 0.5299 | 0.00548 | -0.0173 | 96.6971
4.5 | 0.5868 | 0.00565 | -0.0176 | 103.8584
5.5 | 0.7002 | 0.00606 | -0.0181 | 115.5446
6 | 0.7565 | 0.00632 | -0.0182 | 119.6994
6.5 | 0.8128 | 0.00654 | -0.0184 | 124.2813
7 | 0.8689 | 0.00679 | -0.0185 | 127.9676
7.5 | 0.9243 | 0.00712 | -0.0186 | 129.8174
8 | 0.9793 | 0.0075 | -0.0185 | 130.5733
9 | 1.0883 | 0.00815 | -0.0182 | 133.5337
9.5 | 1.1397 | 0.00845 | -0.0174 | 134.8757
10 | 1.1936 | 0.00893 | -0.0172 | 133.6618
10.5 | 1.2462 | 0.00956 | -0.0169 | 130.3556
11 | 1.2972 | 0.0104 | -0.0162 | 124.7308
11.5 | 1.3487 | 0.01107 | -0.0157 | 121.8338
12 | 1.3994 | 0.0118 | -0.0151 | 118.5932
12.5 | 1.449 | 0.01259 | -0.0144 | 115.0913
13 | 1.4976 | 0.01341 | -0.0135 | 111.6779
13.5 | 1.5448 | 0.01431 | -0.0124 | 107.9525
14 | 1.59 | 0.01532 | -0.0111 | 103.7859
14.5 | 1.6337 | 0.01635 | -0.0097 | 99.9205
15 | 1.674 | 0.01754 | -0.0078 | 95.439
15.5 | 1.7118 | 0.01874 | -0.0056 | 91.3447
16 | 1.7443 | 0.02009 | -0.0028 | 86.8243
16.5 | 1.7586 | 0.02145 | 0.0029 | 81.986
17 | 1.7618 | 0.02363 | 0.0085 | 74.5578
17.5 | 1.7663 | 0.02643 | 0.0124 | 66.8294
18 | 1.7742 | 0.02946 | 0.0148 | 60.224
18.5 | 1.7712 | 0.03392 | 0.0164 | 52.217
19 | 1.7681 | 0.03898 | 0.0167 | 45.3592
19.5 | 1.754 | 0.04588 | 0.0155 | 38.2302
20 | 1.7305 | 0.05485 | 0.0122 | 31.5497

## 133. Re 16M Mach 0.25 (1)
BIGFOIL.COM POLAR EXPORT
NACA63-109 a=0.5
NACA63-109 a=0.5 |  |  |  | Cl Max: | 0.835 | at alpha= | 8.5 | deg
JavaFoil+Calcfoil stall+Eppler ext transition |  |  |  | L/D Max: | 131.261 | at alpha= | 7 | deg
Re: | 16000000 |  |  | Cd Min: | 0.00436 | at alpha= | 0 | deg
Mach: | 0.25 |  |  | Cl=0 at alpha= | -0.63333 | deg
|  |  |  | @ Cl=0.1, Cd= | 0.0043718
|  |  |  | @ Cl=0.4, Cd= | 0.09252
|  |  |  | @ Cl=0.6, Cd= | 0.09252
alpha (deg) | Cl | Cd | Cm | Cl/Cd
-13.5 | -0.099 | 0.09151 | -0.002 | -1.078
-13 | -0.212 | 0.08249 | -0.002 | -2.573
-12.5 | -0.277 | 0.07857 | -0.002 | -3.521
-12 | -0.333 | 0.07356 | -0.002 | -4.525
-11.5 | -0.383 | 0.06973 | -0.003 | -5.498
-11 | -0.429 | 0.06497 | -0.003 | -6.601
-10.5 | -0.466 | 0.06339 | -0.003 | -7.356
-10 | -0.508 | 0.05188 | -0.004 | -9.789
-9.5 | -0.643 | 0.00986 | -0.006 | -65.21
-9 | -0.664 | 0.00953 | -0.006 | -69.696
-8.5 | -0.677 | 0.0082 | -0.007 | -82.613
-8 | -0.677 | 0.00784 | -0.007 | -86.408
-7.5 | -0.668 | 0.00749 | -0.008 | -89.11
-7 | -0.648 | 0.00718 | -0.008 | -90.352
-6.5 | -0.621 | 0.00685 | -0.008 | -90.689
-6 | -0.586 | 0.00661 | -0.009 | -88.708
-5.5 | -0.545 | 0.00637 | -0.009 | -85.665
-5 | -0.499 | 0.00616 | -0.009 | -81.07
-4.5 | -0.449 | 0.00596 | -0.01 | -75.391
-4 | -0.396 | 0.00563 | -0.01 | -70.321
-3.5 | -0.34 | 0.00547 | -0.011 | -62.069
-3 | -0.282 | 0.00537 | -0.011 | -52.485
-2.5 | -0.223 | 0.00524 | -0.011 | -42.579
-2 | -0.164 | 0.00513 | -0.012 | -31.94
-1.5 | -0.104 | 0.00472 | -0.012 | -22.012
-1 | -0.044 | 0.0045 | -0.013 | -9.773
-0.5 | 0.016 | 0.00441 | -0.013 | 3.666
0 | 0.076 | 0.00436 | -0.013 | 17.538
0.5 | 0.137 | 0.00439 | -0.014 | 31.156
1 | 0.197 | 0.00443 | -0.014 | 44.331
1.5 | 0.256 | 0.00451 | -0.014 | 56.91
2 | 0.316 | 0.00468 | -0.015 | 67.559
2.5 | 0.375 | 0.00491 | -0.015 | 76.396
3 | 0.434 | 0.00529 | -0.016 | 81.932
3.5 | 0.491 | 0.00544 | -0.016 | 90.283
4 | 0.547 | 0.00557 | -0.016 | 98.192
4.5 | 0.6 | 0.00572 | -0.017 | 104.933
5 | 0.65 | 0.0059 | -0.017 | 110.141
5.5 | 0.696 | 0.00605 | -0.018 | 115.118
6 | 0.738 | 0.0063 | -0.018 | 117.122
6.5 | 0.773 | 0.00591 | -0.018 | 130.868
7 | 0.801 | 0.0061 | -0.019 | 131.261
7.5 | 0.822 | 0.00633 | -0.019 | 129.823
8 | 0.833 | 0.00653 | -0.02 | 127.554
8.5 | 0.835 | 0.009 | -0.02 | 92.786
9 | 0.827 | 0.00952 | -0.02 | 86.824
9.5 | 0.808 | 0.01006 | -0.021 | 80.274
10 | 0.77 | 0.01136 | -0.021 | 67.81
10.5 | 0.647 | 0.03128 | -0.018 | 20.671
11 | 0.541 | 0.06487 | -0.013 | 8.333
11.5 | 0.476 | 0.07375 | -0.011 | 6.45
12 | 0.408 | 0.07884 | -0.011 | 5.179
12.5 | 0.335 | 0.08365 | -0.011 | 4.01
13 | 0.255 | 0.08864 | -0.012 | 2.874
13.5 | 0.146 | 0.09252 | -0.012 | 1.58

## 134. Re 16M Mach 0.25 (2)
BIGFOIL.COM POLAR EXPORT
NACA63-109 a=0.5
NACA63-109 a=0.5 |  |  |  | Cl Max: | 1.4692 | at alpha= | 13 | deg
XFOIL ncrit=9 |  |  |  | L/D Max: | 129.747 | at alpha= | 8.5 | deg
Re: | 16000000 |  |  | Cd Min: | 0.22211 | at alpha= | 18 | deg
Mach: | 0.25 |  |  | Cl=0 at alpha= | -0.65651 | deg
|  |  |  | @ Cl=0.1, Cd= | 0.0040288
|  |  |  | @ Cl=0.4, Cd= | 0.0051607
|  |  |  | @ Cl=0.6, Cd= | 0.0057267
alpha (deg) | Cl | Cd | Cm | Cl/Cd
-17.5 | -0.8046 | 0.2193 | 0.0721 | -3.6689
-17 | -0.812 | 0.19973 | 0.0637 | -4.0655
-16.5 | -0.795 | 0.19248 | 0.0591 | -4.1303
-16 | -0.7795 | 0.18465 | 0.0544 | -4.2215
-15.5 | -0.8119 | 0.16056 | 0.0419 | -5.0567
-15 | -0.8483 | 0.13904 | 0.0293 | -6.1011
-14.5 | -1.1241 | 0.06801 | -0.0202 | -16.5285
-14 | -1.1612 | 0.05275 | -0.033 | -22.0133
-13.5 | -1.1589 | 0.04636 | -0.0372 | -24.9978
-13 | -1.237 | 0.03543 | -0.039 | -34.9139
-12.5 | -1.2874 | 0.02845 | -0.0313 | -45.2513
-11.5 | -1.2675 | 0.01626 | -0.0231 | -77.952
-11 | -1.22 | 0.01383 | -0.0208 | -88.214
-10.5 | -1.1659 | 0.01224 | -0.0189 | -95.2533
-10 | -1.1097 | 0.01098 | -0.0174 | -101.0656
-9.5 | -1.0519 | 0.00999 | -0.0162 | -105.2953
-9 | -0.9946 | 0.00887 | -0.015 | -112.1308
-8.5 | -0.9357 | 0.00814 | -0.0141 | -114.9509
-8 | -0.8759 | 0.00767 | -0.0134 | -114.1982
-7.5 | -0.8159 | 0.00729 | -0.013 | -111.9204
-7 | -0.7559 | 0.00696 | -0.0126 | -108.6063
-6.5 | -0.696 | 0.00664 | -0.0123 | -104.8193
-6 | -0.6364 | 0.00625 | -0.0121 | -101.824
-5.5 | -0.5767 | 0.00595 | -0.012 | -96.9244
-4.5 | -0.4571 | 0.00556 | -0.0121 | -82.2122
-4 | -0.3975 | 0.00534 | -0.0122 | -74.4382
-3.5 | -0.3378 | 0.00519 | -0.0123 | -65.0867
-3 | -0.2782 | 0.00505 | -0.0126 | -55.0891
-2.5 | -0.2186 | 0.00492 | -0.0128 | -44.4309
-2 | -0.1591 | 0.00481 | -0.0131 | -33.0769
-1.5 | -0.0998 | 0.00465 | -0.0135 | -21.4624
-1 | -0.0406 | 0.00445 | -0.0138 | -9.1236
-0.5 | 0.0185 | 0.00431 | -0.0143 | 4.2923
0 | 0.077 | 0.00406 | -0.0148 | 18.9655
0.5 | 0.1359 | 0.00398 | -0.0153 | 34.1457
1 | 0.1938 | 0.00443 | -0.0157 | 43.7472
1.5 | 0.2527 | 0.00458 | -0.0161 | 55.1747
2 | 0.3114 | 0.00484 | -0.0165 | 64.3388
2.5 | 0.3702 | 0.00508 | -0.0168 | 72.874
3 | 0.4293 | 0.00524 | -0.0171 | 81.9275
3.5 | 0.4885 | 0.00538 | -0.0173 | 90.7993
4 | 0.5477 | 0.00555 | -0.0175 | 98.6847
4.5 | 0.6069 | 0.00575 | -0.0176 | 105.5478
5 | 0.6662 | 0.00594 | -0.0177 | 112.1549
5.5 | 0.7252 | 0.00621 | -0.0177 | 116.7794
6 | 0.7844 | 0.00646 | -0.0176 | 121.4241
6.5 | 0.8437 | 0.00672 | -0.0175 | 125.5506
7 | 0.9025 | 0.00707 | -0.0172 | 127.6521
7.5 | 0.9609 | 0.00753 | -0.0167 | 127.6096
8 | 1.0197 | 0.0079 | -0.0162 | 129.0759
8.5 | 1.0782 | 0.00831 | -0.0156 | 129.7473
9 | 1.1357 | 0.00876 | -0.0146 | 129.6461
9.5 | 1.19 | 0.00934 | -0.0129 | 127.409
10 | 1.2457 | 0.01032 | -0.0115 | 120.7074
10.5 | 1.2984 | 0.01171 | -0.0096 | 110.8796
11 | 1.3502 | 0.01314 | -0.0076 | 102.7549
11.5 | 1.3985 | 0.01494 | -0.0052 | 93.6078
12 | 1.4406 | 0.01728 | -0.0021 | 83.3681
12.5 | 1.4654 | 0.02104 | 0.0024 | 69.6483
13 | 1.4692 | 0.02568 | 0.0083 | 57.2118
13.5 | 1.4384 | 0.02984 | 0.0175 | 48.2038
14 | 1.3842 | 0.03807 | 0.0209 | 36.3593
14.5 | 1.3552 | 0.04628 | 0.0195 | 29.2826
15 | 1.3003 | 0.06002 | 0.012 | 21.6644
15.5 | 1.2855 | 0.07075 | 0.0049 | 18.1696
16 | 1.2597 | 0.08566 | -0.0059 | 14.7058
16.5 | 1.233 | 0.10284 | -0.0173 | 11.9895
17.5 | 0.9026 | 0.21493 | -0.0864 | 4.1995
18 | 0.9192 | 0.22211 | -0.091 | 4.1385

## 135. Re 16M Mach 0.50 (1)
BIGFOIL.COM POLAR EXPORT
NACA63-109 a=0.5
NACA63-109 a=0.5 |  |  |  | Cl Max: | 1.075 | at alpha= | 20 | deg
JavaFoil+Calcfoil stall+Eppler ext transition |  |  |  | L/D Max: | 118.971 | at alpha= | 5 | deg
Re: | 16000000 |  |  | Cd Min: | 0.00435 | at alpha= | 0 | deg
Mach: | 0.5 |  |  | Cl=0 at alpha= | -0.63433 | deg
|  |  |  | @ Cl=0.1, Cd= | 0.0043566
|  |  |  | @ Cl=0.4, Cd= | 0.0051389
|  |  |  | @ Cl=0.6, Cd= | 0.0058569
alpha (deg) | Cl | Cd | Cm | Cl/Cd
-20 | -1.034 | 0.17109 | 0.001 | -6.043
-19.5 | -1.007 | 0.16273 | 0 | -6.188
-19 | -0.983 | 0.1506 | 0 | -6.526
-18.5 | -0.957 | 0.14354 | 0 | -6.668
-18 | -0.929 | 0.13838 | 0 | -6.71
-17.5 | -0.902 | 0.13305 | 0 | -6.778
-17 | -0.875 | 0.12748 | -0.001 | -6.866
-16.5 | -0.85 | 0.11937 | -0.001 | -7.117
-16 | -0.827 | 0.10794 | -0.001 | -7.662
-15.5 | -0.799 | 0.10313 | -0.001 | -7.752
-15 | -0.779 | 0.09144 | -0.002 | -8.514
-14.5 | -0.769 | 0.07293 | -0.002 | -10.538
-14 | -0.793 | 0.03759 | -0.003 | -21.092
-13.5 | -0.691 | 0.08882 | -0.002 | -7.778
-13 | -0.668 | 0.07979 | -0.002 | -8.368
-12.5 | -0.658 | 0.06143 | -0.003 | -10.715
-12 | -0.715 | 0.01774 | -0.005 | -40.276
-11.5 | -0.698 | 0.01402 | -0.005 | -49.759
-11 | -0.554 | 0.07371 | -0.003 | -7.516
-10.5 | -0.527 | 0.07042 | -0.003 | -7.478
-10 | -0.578 | 0.0188 | -0.006 | -30.733
-9.5 | -0.582 | 0.0109 | -0.007 | -53.445
-9 | -0.553 | 0.00893 | -0.007 | -61.945
-8.5 | -0.42 | 0.05554 | -0.004 | -7.565
-8 | -0.394 | 0.05015 | -0.004 | -7.865
-7.5 | -0.443 | 0.01048 | -0.008 | -42.216
-7 | -0.422 | 0.00802 | -0.009 | -52.6
-6.5 | -0.388 | 0.00761 | -0.009 | -50.991
-6 | -0.288 | 0.03892 | -0.005 | -7.397
-5.5 | -0.503 | 0.00716 | -0.01 | -70.235
-5 | -0.516 | 0.00656 | -0.011 | -78.55
-4.5 | -0.483 | 0.00613 | -0.011 | -78.841
-4 | -0.434 | 0.00588 | -0.011 | -73.816
-3.5 | -0.376 | 0.00567 | -0.012 | -66.273
-3 | -0.313 | 0.00548 | -0.012 | -57.167
-2.5 | -0.249 | 0.00528 | -0.013 | -47.034
-2 | -0.183 | 0.00519 | -0.013 | -35.19
-1.5 | -0.116 | 0.0048 | -0.014 | -24.201
-1 | -0.049 | 0.00455 | -0.014 | -10.796
-0.5 | 0.018 | 0.0044 | -0.014 | 4.109
0 | 0.085 | 0.00435 | -0.015 | 19.626
0.5 | 0.153 | 0.00438 | -0.015 | 34.889
1 | 0.22 | 0.00441 | -0.016 | 49.784
1.5 | 0.287 | 0.00456 | -0.016 | 62.817
2 | 0.353 | 0.00479 | -0.017 | 73.69
2.5 | 0.419 | 0.00528 | -0.017 | 79.245
3 | 0.483 | 0.00544 | -0.017 | 88.719
3.5 | 0.546 | 0.00568 | -0.018 | 96.122
4 | 0.604 | 0.00587 | -0.018 | 102.882
4.5 | 0.655 | 0.00553 | -0.019 | 118.623
5 | 0.695 | 0.00584 | -0.019 | 118.971
5.5 | 0.711 | 0.00614 | -0.02 | 115.834
6 | 0.662 | 0.00646 | -0.02 | 102.433
6.5 | 0.467 | 0.00897 | -0.021 | 52.127
7 | 0.404 | 0.04485 | -0.01 | 9.011
7.5 | 0.532 | 0.00955 | -0.021 | 55.648
8 | 0.562 | 0.01043 | -0.022 | 53.912
8.5 | 0.524 | 0.02954 | -0.018 | 17.744
9 | 0.509 | 0.05731 | -0.012 | 8.876
9.5 | 0.655 | 0.01166 | -0.023 | 56.15
10 | 0.68 | 0.01316 | -0.023 | 51.639
10.5 | 0.656 | 0.0284 | -0.021 | 23.108
11 | 0.615 | 0.06952 | -0.014 | 8.847
11.5 | 0.768 | 0.01483 | -0.024 | 51.799
12 | 0.787 | 0.01795 | -0.024 | 43.854
12.5 | 0.785 | 0.02855 | -0.023 | 27.493
13 | 0.726 | 0.0789 | -0.017 | 9.201
13.5 | 0.746 | 0.09004 | -0.016 | 8.281
14 | 0.882 | 0.0277 | -0.025 | 31.842
14.5 | 0.853 | 0.05606 | -0.022 | 15.214
15 | 0.831 | 0.09303 | -0.018 | 8.933
15.5 | 0.855 | 0.10026 | -0.018 | 8.529
16 | 0.872 | 0.11534 | -0.017 | 7.562
16.5 | 0.896 | 0.12624 | -0.017 | 7.097
17 | 0.922 | 0.12945 | -0.017 | 7.123
17.5 | 0.949 | 0.13497 | -0.018 | 7.033
18 | 0.976 | 0.1411 | -0.018 | 6.915
18.5 | 0.997 | 0.155 | -0.018 | 6.434
19 | 1.024 | 0.15845 | -0.019 | 6.46
19.5 | 1.05 | 0.16576 | -0.019 | 6.332
20 | 1.075 | 0.17102 | -0.02 | 6.289

## 136. Re 16M Mach 0.50 (2)
BIGFOIL.COM POLAR EXPORT
NACA63-109 a=0.5
NACA63-109 a=0.5 |  |  |  | Cl Max: | 1.0678 | at alpha= | 20 | deg
XFOIL ncrit=9 |  |  |  | L/D Max: | 121.034 | at alpha= | 5.5 | deg
Re: | 16000000 |  |  | Cd Min: | 0.29903 | at alpha= | 20 | deg
Mach: | 0.5 |  |  | Cl=0 at alpha= | -0.65674 | deg
|  |  |  | @ Cl=0.1, Cd= | 0.0039347
|  |  |  | @ Cl=0.4, Cd= | 0.005169
|  |  |  | @ Cl=0.6, Cd= | 0.0057807
alpha (deg) | Cl | Cd | Cm | Cl/Cd
-20 | -0.9772 | 0.29226 | 0.1178 | -3.3436
-19.5 | -0.9545 | 0.28369 | 0.1121 | -3.3646
-19 | -0.9322 | 0.27469 | 0.1065 | -3.3936
-18.5 | -0.9097 | 0.2655 | 0.101 | -3.4264
-18 | -0.8875 | 0.25574 | 0.0953 | -3.4703
-17.5 | -0.866 | 0.24583 | 0.0897 | -3.5228
-17 | -0.8449 | 0.23592 | 0.0842 | -3.5813
-16.5 | -0.8244 | 0.22566 | 0.0785 | -3.6533
-15.5 | -0.7817 | 0.20787 | 0.0678 | -3.7605
-15 | -0.7617 | 0.19834 | 0.0623 | -3.8404
-14.5 | -0.7418 | 0.18909 | 0.057 | -3.923
-14 | -0.723 | 0.17962 | 0.0516 | -4.0252
-13.5 | -0.7069 | 0.1695 | 0.046 | -4.1705
-13 | -0.6936 | 0.15855 | 0.0401 | -4.3746
-12.5 | -0.6817 | 0.14796 | 0.0342 | -4.6073
-12 | -0.6663 | 0.13889 | 0.0291 | -4.7973
-11.5 | -0.5892 | 0.12389 | 0.0299 | -4.7558
-11 | -0.5868 | 0.11313 | 0.0235 | -5.187
-10.5 | -0.5894 | 0.10147 | 0.0168 | -5.8086
-10 | -0.595 | 0.0894 | 0.01 | -6.6555
-9.5 | -0.6025 | 0.07718 | 0.0033 | -7.8064
-9 | -0.6149 | 0.06447 | -0.0039 | -9.5378
-8.5 | -0.6298 | 0.05124 | -0.0124 | -12.2912
-8 | -0.6483 | 0.03794 | -0.0247 | -17.0875
-7.5 | -0.6883 | 0.03132 | -0.0277 | -21.9764
-7 | -0.7131 | 0.02328 | -0.0264 | -30.6314
-6.5 | -0.7191 | 0.0133 | -0.0249 | -54.0677
-6 | -0.7072 | 0.00453 | -0.0224 | -156.1148
-5.5 | -0.6658 | 0.00126 | -0.0196 | -528.4127
-5 | -0.5971 | 0.00094 | -0.0176 | -635.2128
-4.5 | -0.5257 | 0.00085 | -0.0163 | -618.4706
-4 | -0.455 | 0.00081 | -0.0154 | -561.7284
-3.5 | -0.3854 | 0.00076 | -0.0149 | -507.1053
-3 | -0.3164 | 0.00073 | -0.0146 | -433.4247
-2.5 | -0.2481 | 0.00071 | -0.0145 | -349.4366
-2 | -0.1803 | 0.00069 | -0.0146 | -261.3043
-1.5 | -0.1129 | 0.00067 | -0.0148 | -168.5075
-1 | -0.0461 | 0.00063 | -0.0152 | -73.1746
0 | 0.0882 | 0.00394 | -0.0167 | 22.3858
0.5 | 0.1552 | 0.00391 | -0.0172 | 39.6931
1 | 0.2207 | 0.00438 | -0.0177 | 50.3881
1.5 | 0.2876 | 0.00463 | -0.0181 | 62.1166
2 | 0.3545 | 0.00498 | -0.0183 | 71.1847
2.5 | 0.4219 | 0.00526 | -0.0183 | 80.2091
3 | 0.4902 | 0.00544 | -0.0183 | 90.1103
3.5 | 0.5592 | 0.00564 | -0.0181 | 99.1489
4 | 0.6288 | 0.00588 | -0.0176 | 106.9388
4.5 | 0.6993 | 0.00613 | -0.0169 | 114.0783
5 | 0.7704 | 0.0065 | -0.0157 | 118.5231
5.5 | 0.8424 | 0.00696 | -0.0141 | 121.0345
6 | 0.9106 | 0.00822 | -0.0111 | 110.7786
6.5 | 0.9542 | 0.01308 | -0.0056 | 72.9511
7 | 0.9667 | 0.02221 | 0.0006 | 43.5254
7.5 | 0.9583 | 0.03107 | 0.0064 | 30.8433
8 | 0.9267 | 0.03771 | 0.0136 | 24.5744
8.5 | 0.887 | 0.04431 | 0.0162 | 20.0181
9 | 0.8529 | 0.05424 | 0.0109 | 15.7246
9.5 | 0.8298 | 0.06681 | 0.0008 | 12.4203
10 | 0.8189 | 0.08241 | -0.0113 | 9.9369
10.5 | 0.8092 | 0.09527 | -0.0198 | 8.4938
11 | 0.8004 | 0.10822 | -0.028 | 7.396
11.5 | 0.7977 | 0.12049 | -0.0355 | 6.6205
12 | 0.7986 | 0.1326 | -0.0427 | 6.0226
12.5 | 0.8012 | 0.14502 | -0.0499 | 5.5248
13 | 0.8103 | 0.15625 | -0.0564 | 5.1859
13.5 | 0.8212 | 0.16742 | -0.0627 | 4.905
14 | 0.8309 | 0.1797 | -0.0696 | 4.6238
14.5 | 0.8485 | 0.18931 | -0.0751 | 4.4821
15 | 0.866 | 0.19942 | -0.0809 | 4.3426
15.5 | 0.8818 | 0.21069 | -0.0871 | 4.1853
16 | 0.8992 | 0.22189 | -0.0932 | 4.0525
16.5 | 0.9185 | 0.23223 | -0.0989 | 3.9551
17 | 0.9391 | 0.24189 | -0.1045 | 3.8823
17.5 | 0.9604 | 0.25148 | -0.1102 | 3.819
18 | 0.982 | 0.26074 | -0.1158 | 3.7662
18.5 | 1.0031 | 0.2698 | -0.1214 | 3.7179
19 | 1.0251 | 0.27874 | -0.127 | 3.6776
19.5 | 1.0468 | 0.2891 | -0.133 | 3.6209
20 | 1.0678 | 0.29903 | -0.1387 | 3.5709

## 137. Re 18M Mach 0.00 (1)
BIGFOIL.COM POLAR EXPORT
NACA63-109 a=0.5
NACA63-109 a=0.5 |  |  |  | Cl Max: | 0.899 | at alpha= | 10 | deg
JavaFoil+Calcfoil stall+Eppler ext transition |  |  |  | L/D Max: | 138.52 | at alpha= | 8 | deg
Re: | 18000000 |  |  | Cd Min: | 0.00445 | at alpha= | 0 | deg
Mach: | 0 |  |  | Cl=0 at alpha= | -0.63559 | deg
|  |  |  | @ Cl=0.1, Cd= | 0.0044545
|  |  |  | @ Cl=0.4, Cd= | 0.0050612
|  |  |  | @ Cl=0.6, Cd= | 0.10124
alpha (deg) | Cl | Cd | Cm | Cl/Cd
-15 | -0.464 | 0.09886 | -0.001 | -4.689
-14.5 | -0.488 | 0.09501 | -0.001 | -5.133
-14 | -0.512 | 0.09115 | -0.001 | -5.62
-13.5 | -0.537 | 0.08613 | -0.002 | -6.234
-13 | -0.555 | 0.08209 | -0.002 | -6.766
-12.5 | -0.573 | 0.07511 | -0.002 | -7.634
-12 | -0.586 | 0.07234 | -0.002 | -8.104
-11.5 | -0.605 | 0.06269 | -0.003 | -9.645
-11 | -0.619 | 0.05538 | -0.003 | -11.179
-10.5 | -0.731 | 0.01182 | -0.005 | -61.84
-10 | -0.755 | 0.00873 | -0.005 | -86.471
-9.5 | -0.753 | 0.0083 | -0.006 | -90.669
-9 | -0.744 | 0.00803 | -0.006 | -92.727
-8.5 | -0.731 | 0.00763 | -0.007 | -95.733
-8 | -0.711 | 0.00734 | -0.007 | -96.897
-7.5 | -0.686 | 0.00707 | -0.007 | -96.984
-7 | -0.655 | 0.00677 | -0.008 | -96.739
-6.5 | -0.62 | 0.00659 | -0.008 | -94.065
-6 | -0.58 | 0.00636 | -0.008 | -91.107
-5.5 | -0.535 | 0.00615 | -0.009 | -87.118
-5 | -0.488 | 0.00598 | -0.009 | -81.547
-4.5 | -0.437 | 0.00585 | -0.009 | -74.758
-4 | -0.384 | 0.00572 | -0.01 | -67.219
-3.5 | -0.33 | 0.00538 | -0.01 | -61.323
-3 | -0.273 | 0.00527 | -0.011 | -51.894
-2.5 | -0.216 | 0.00515 | -0.011 | -41.985
-2 | -0.159 | 0.00505 | -0.011 | -31.443
-1.5 | -0.101 | 0.00474 | -0.012 | -21.247
-1 | -0.043 | 0.00455 | -0.012 | -9.365
-0.5 | 0.016 | 0.00447 | -0.012 | 3.508
0 | 0.074 | 0.00445 | -0.013 | 16.613
0.5 | 0.132 | 0.00446 | -0.013 | 29.662
1 | 0.19 | 0.00449 | -0.014 | 42.376
1.5 | 0.248 | 0.00454 | -0.014 | 54.722
2 | 0.306 | 0.00467 | -0.014 | 65.553
2.5 | 0.363 | 0.00486 | -0.015 | 74.84
3 | 0.42 | 0.00517 | -0.015 | 81.317
3.5 | 0.476 | 0.00533 | -0.016 | 89.314
4 | 0.531 | 0.00544 | -0.016 | 97.54
4.5 | 0.583 | 0.00558 | -0.016 | 104.45
5 | 0.633 | 0.0057 | -0.017 | 111.22
5.5 | 0.681 | 0.00586 | -0.017 | 116.116
6 | 0.725 | 0.00601 | -0.017 | 120.665
6.5 | 0.765 | 0.00624 | -0.018 | 122.628
7 | 0.8 | 0.00585 | -0.018 | 136.851
7.5 | 0.831 | 0.006 | -0.019 | 138.444
8 | 0.856 | 0.00618 | -0.019 | 138.52
8.5 | 0.875 | 0.00638 | -0.019 | 137.19
9 | 0.889 | 0.00661 | -0.02 | 134.528
9.5 | 0.897 | 0.00925 | -0.02 | 97.012
10 | 0.899 | 0.00975 | -0.02 | 92.252
10.5 | 0.887 | 0.01033 | -0.021 | 85.896
11 | 0.866 | 0.01103 | -0.021 | 78.478
11.5 | 0.837 | 0.0119 | -0.021 | 70.375
12 | 0.782 | 0.01708 | -0.021 | 45.795
12.5 | 0.711 | 0.03311 | -0.019 | 21.462
13 | 0.619 | 0.07796 | -0.013 | 7.94
13.5 | 0.588 | 0.08551 | -0.013 | 6.876
14 | 0.557 | 0.09304 | -0.012 | 5.991
14.5 | 0.528 | 0.0985 | -0.012 | 5.362
15 | 0.501 | 0.10124 | -0.013 | 4.946

## 138. Re 18M Mach 0.00 (2)
BIGFOIL.COM POLAR EXPORT
NACA63-109 a=0.5
NACA63-109 a=0.5 |  |  |  | Cl Max: | 1.8351 | at alpha= | 19.5 | deg
XFOIL ncrit=9 |  |  |  | L/D Max: | 138.159 | at alpha= | 10 | deg
Re: | 18000000 |  |  | Cd Min: | 0.04357 | at alpha= | -20 | deg
Mach: | 0 |  |  | Cl=0 at alpha= | -0.65351 | deg
|  |  |  | @ Cl=0.1, Cd= | 0.0041561
|  |  |  | @ Cl=0.4, Cd= | 0.005124
|  |  |  | @ Cl=0.6, Cd= | 0.0056253
alpha (deg) | Cl | Cd | Cm | Cl/Cd
-20 | -1.6978 | 0.04357 | -0.033 | -38.9672
-19.5 | -1.7178 | 0.03618 | -0.0352 | -47.4793
-19 | -1.7425 | 0.02983 | -0.0346 | -58.4143
-18.5 | -1.7556 | 0.02587 | -0.031 | -67.8624
-18 | -1.7661 | 0.0236 | -0.024 | -74.8347
-17.5 | -1.7476 | 0.02173 | -0.0202 | -80.4234
-17 | -1.7195 | 0.01991 | -0.0177 | -86.3636
-16.5 | -1.6846 | 0.01836 | -0.0159 | -91.7538
-16 | -1.6444 | 0.01711 | -0.0146 | -96.1075
-15.5 | -1.6012 | 0.01602 | -0.0136 | -99.9501
-15 | -1.556 | 0.01504 | -0.0127 | -103.4574
-14.5 | -1.5092 | 0.01414 | -0.0121 | -106.7327
-14 | -1.4611 | 0.01329 | -0.0115 | -109.9398
-13.5 | -1.4118 | 0.01254 | -0.0111 | -112.5837
-13 | -1.3616 | 0.01182 | -0.0108 | -115.1946
-12.5 | -1.3094 | 0.01115 | -0.0108 | -117.435
-12 | -1.2614 | 0.01068 | -0.0097 | -118.1086
-11.5 | -1.2097 | 0.01013 | -0.0094 | -119.4176
-11 | -1.1572 | 0.00961 | -0.0093 | -120.4162
-10.5 | -1.104 | 0.00911 | -0.0092 | -121.1855
-10 | -1.0509 | 0.00853 | -0.0091 | -123.2005
-9.5 | -0.9972 | 0.00802 | -0.0091 | -124.3392
-9 | -0.9426 | 0.00764 | -0.0091 | -123.377
-8.5 | -0.8876 | 0.00732 | -0.0092 | -121.2568
-8 | -0.8323 | 0.00703 | -0.0094 | -118.3926
-6 | -0.6088 | 0.00592 | -0.0101 | -102.8378
-5.5 | -0.5523 | 0.00573 | -0.0104 | -96.3874
-5 | -0.4956 | 0.00556 | -0.0107 | -89.1367
-4.5 | -0.4389 | 0.00538 | -0.011 | -81.5799
-4 | -0.382 | 0.00521 | -0.0113 | -73.3205
-3.5 | -0.325 | 0.00506 | -0.0116 | -64.2292
-3 | -0.2679 | 0.00495 | -0.0119 | -54.1212
-2.5 | -0.2108 | 0.00485 | -0.0123 | -43.4639
-2 | -0.1536 | 0.00475 | -0.0126 | -32.3368
-1.5 | -0.0965 | 0.0046 | -0.013 | -20.9783
-1 | -0.0395 | 0.00444 | -0.0134 | -8.8964
-0.5 | 0.0175 | 0.00437 | -0.0138 | 4.0046
0 | 0.0742 | 0.00422 | -0.0142 | 17.5829
0.5 | 0.1307 | 0.00408 | -0.0147 | 32.0343
1 | 0.1868 | 0.00448 | -0.0152 | 41.6964
1.5 | 0.2436 | 0.00459 | -0.0156 | 53.0719
2 | 0.3002 | 0.00482 | -0.016 | 62.2822
2.5 | 0.3569 | 0.00501 | -0.0163 | 71.2375
3 | 0.4136 | 0.00516 | -0.0167 | 80.155
3.5 | 0.4704 | 0.00527 | -0.017 | 89.26
4 | 0.5271 | 0.00541 | -0.0173 | 97.4307
4.5 | 0.5836 | 0.00557 | -0.0176 | 104.7756
5 | 0.64 | 0.00576 | -0.0179 | 111.1111
5.5 | 0.6962 | 0.00596 | -0.0182 | 116.8121
6.5 | 0.808 | 0.0064 | -0.0186 | 126.25
7 | 0.8636 | 0.00664 | -0.0188 | 130.0602
7.5 | 0.9186 | 0.00695 | -0.019 | 132.1727
8 | 0.9732 | 0.00731 | -0.019 | 133.1327
8.5 | 1.0277 | 0.00761 | -0.0191 | 135.046
9 | 1.0817 | 0.00792 | -0.0191 | 136.5783
9.5 | 1.1344 | 0.00824 | -0.0188 | 137.6699
10 | 1.1854 | 0.00858 | -0.0182 | 138.1585
10.5 | 1.2379 | 0.00911 | -0.0181 | 135.8836
11 | 1.2885 | 0.00987 | -0.0177 | 130.5471
11.5 | 1.3398 | 0.01046 | -0.0174 | 128.088
12 | 1.3903 | 0.01108 | -0.0171 | 125.4783
12.5 | 1.4399 | 0.01176 | -0.0166 | 122.4405
13 | 1.4886 | 0.01246 | -0.0161 | 119.4703
13.5 | 1.5362 | 0.01322 | -0.0154 | 116.2027
14 | 1.5824 | 0.01405 | -0.0146 | 112.6263
14.5 | 1.6272 | 0.01491 | -0.0136 | 109.1348
15 | 1.67 | 0.01586 | -0.0123 | 105.2963
15.5 | 1.7108 | 0.01684 | -0.0109 | 101.5914
16 | 1.7487 | 0.01791 | -0.0091 | 97.6382
16.5 | 1.7827 | 0.01906 | -0.0068 | 93.531
17 | 1.8029 | 0.02037 | -0.0024 | 88.5076
17.5 | 1.809 | 0.02199 | 0.0035 | 82.2647
18 | 1.8201 | 0.02396 | 0.0073 | 75.9641
18.5 | 1.8278 | 0.0266 | 0.0103 | 68.7143
19 | 1.8332 | 0.02983 | 0.0124 | 61.4549
19.5 | 1.8351 | 0.0338 | 0.0137 | 54.2929
20 | 1.8315 | 0.03876 | 0.0139 | 47.2523

## 139. Re 18M Mach 0.10 (1)
BIGFOIL.COM POLAR EXPORT
NACA63-109 a=0.5
NACA63-109 a=0.5 |  |  |  | Cl Max: | 0.888 | at alpha= | 9.5 | deg
JavaFoil+Calcfoil stall+Eppler ext transition |  |  |  | L/D Max: | 138.596 | at alpha= | 8 | deg
Re: | 18000000 |  |  | Cd Min: | 0.00446 | at alpha= | 0 | deg
Mach: | 0.1 |  |  | Cl=0 at alpha= | -0.63559 | deg
|  |  |  | @ Cl=0.1, Cd= | 0.0044688
|  |  |  | @ Cl=0.4, Cd= | 0.0050765
|  |  |  | @ Cl=0.6, Cd= | 0.09984
alpha (deg) | Cl | Cd | Cm | Cl/Cd
-14.5 | -0.446 | 0.0957 | -0.001 | -4.658
-14 | -0.474 | 0.09104 | -0.002 | -5.204
-13.5 | -0.502 | 0.08643 | -0.002 | -5.806
-13 | -0.525 | 0.0811 | -0.002 | -6.467
-12.5 | -0.544 | 0.07656 | -0.002 | -7.103
-12 | -0.56 | 0.07381 | -0.002 | -7.592
-11.5 | -0.579 | 0.06587 | -0.003 | -8.794
-11 | -0.594 | 0.06045 | -0.003 | -9.825
-10.5 | -0.653 | 0.029 | -0.004 | -22.537
-10 | -0.737 | 0.00982 | -0.005 | -75.121
-9.5 | -0.742 | 0.0084 | -0.006 | -88.294
-9 | -0.737 | 0.00807 | -0.006 | -91.234
-8.5 | -0.725 | 0.00769 | -0.007 | -94.341
-8 | -0.708 | 0.00739 | -0.007 | -95.837
-7.5 | -0.684 | 0.00708 | -0.007 | -96.644
-7 | -0.655 | 0.00677 | -0.008 | -96.703
-6.5 | -0.62 | 0.00661 | -0.008 | -93.834
-6 | -0.581 | 0.00634 | -0.008 | -91.597
-5.5 | -0.537 | 0.00618 | -0.009 | -86.874
-5 | -0.49 | 0.00599 | -0.009 | -81.798
-4.5 | -0.439 | 0.00583 | -0.01 | -75.268
-4 | -0.386 | 0.0057 | -0.01 | -67.743
-3.5 | -0.331 | 0.00536 | -0.01 | -61.819
-3 | -0.275 | 0.00525 | -0.011 | -52.331
-2.5 | -0.217 | 0.00513 | -0.011 | -42.323
-2 | -0.159 | 0.00506 | -0.011 | -31.501
-1.5 | -0.101 | 0.00472 | -0.012 | -21.433
-1 | -0.043 | 0.00456 | -0.012 | -9.387
-0.5 | 0.016 | 0.00449 | -0.013 | 3.506
0 | 0.074 | 0.00446 | -0.013 | 16.667
0.5 | 0.133 | 0.00448 | -0.013 | 29.699
1 | 0.191 | 0.00447 | -0.014 | 42.781
1.5 | 0.25 | 0.00453 | -0.014 | 55.067
2 | 0.308 | 0.0047 | -0.014 | 65.427
2.5 | 0.365 | 0.00488 | -0.015 | 74.844
3 | 0.422 | 0.0052 | -0.015 | 81.254
3.5 | 0.479 | 0.00536 | -0.016 | 89.328
4 | 0.533 | 0.00543 | -0.016 | 98.144
4.5 | 0.586 | 0.00556 | -0.016 | 105.346
5 | 0.636 | 0.00572 | -0.017 | 111.278
5.5 | 0.683 | 0.00586 | -0.017 | 116.581
6 | 0.727 | 0.00606 | -0.018 | 119.971
6.5 | 0.766 | 0.00629 | -0.018 | 121.788
7 | 0.801 | 0.0059 | -0.018 | 135.747
7.5 | 0.83 | 0.00606 | -0.019 | 137.086
8 | 0.854 | 0.00616 | -0.019 | 138.596
8.5 | 0.872 | 0.00638 | -0.019 | 136.518
9 | 0.883 | 0.00669 | -0.02 | 132.041
9.5 | 0.888 | 0.00934 | -0.02 | 95.124
10 | 0.887 | 0.0099 | -0.02 | 89.575
10.5 | 0.87 | 0.01052 | -0.021 | 82.745
11 | 0.842 | 0.01135 | -0.021 | 74.206
11.5 | 0.8 | 0.01338 | -0.021 | 59.804
12 | 0.714 | 0.03001 | -0.019 | 23.783
12.5 | 0.619 | 0.0715 | -0.014 | 8.659
13 | 0.582 | 0.08114 | -0.013 | 7.177
13.5 | 0.549 | 0.08776 | -0.012 | 6.255
14 | 0.516 | 0.0949 | -0.012 | 5.434
14.5 | 0.484 | 0.09984 | -0.012 | 4.843

## 140. Re 18M Mach 0.10 (2)
BIGFOIL.COM POLAR EXPORT
NACA63-109 a=0.5
NACA63-109 a=0.5 |  |  |  | Cl Max: | 1.7959 | at alpha= | 18.5 | deg
XFOIL ncrit=9 |  |  |  | L/D Max: | 136.934 | at alpha= | 9.5 | deg
Re: | 18000000 |  |  | Cd Min: | 0.08073 | at alpha= | -20 | deg
Mach: | 0.1 |  |  | Cl=0 at alpha= | -0.65267 | deg
|  |  |  | @ Cl=0.1, Cd= | 0.0041475
|  |  |  | @ Cl=0.4, Cd= | 0.0051177
|  |  |  | @ Cl=0.6, Cd= | 0.0056227
alpha (deg) | Cl | Cd | Cm | Cl/Cd
-20 | -1.494 | 0.08073 | -0.0113 | -18.5061
-19.5 | -1.5868 | 0.05688 | -0.0283 | -27.8973
-19 | -1.6367 | 0.04362 | -0.0361 | -37.5218
-18.5 | -1.6646 | 0.03541 | -0.0386 | -47.0093
-18 | -1.6778 | 0.03019 | -0.0376 | -55.5747
-17.5 | -1.6882 | 0.02653 | -0.0338 | -63.6336
-17 | -1.6981 | 0.02417 | -0.0263 | -70.2565
-16.5 | -1.6817 | 0.02145 | -0.0224 | -78.4009
-16 | -1.6508 | 0.01939 | -0.0199 | -85.1367
-15.5 | -1.613 | 0.01768 | -0.018 | -91.233
-15 | -1.5706 | 0.01625 | -0.0165 | -96.6523
-14.5 | -1.5244 | 0.01511 | -0.0154 | -100.8868
-14 | -1.4763 | 0.0141 | -0.0144 | -104.7021
-13.5 | -1.4265 | 0.01322 | -0.0137 | -107.9047
-13 | -1.3757 | 0.01239 | -0.013 | -111.0331
-12.5 | -1.3238 | 0.01162 | -0.0126 | -113.9243
-12 | -1.274 | 0.01108 | -0.0115 | -114.9819
-11.5 | -1.2215 | 0.01046 | -0.011 | -116.7782
-11 | -1.1682 | 0.00988 | -0.0107 | -118.2389
-10.5 | -1.1143 | 0.00933 | -0.0104 | -119.4319
-10 | -1.0599 | 0.00883 | -0.0102 | -120.034
-9.5 | -1.0057 | 0.0082 | -0.01 | -122.6463
-9 | -0.9507 | 0.00774 | -0.0099 | -122.8295
-8.5 | -0.8949 | 0.0074 | -0.0099 | -120.9324
-8 | -0.8389 | 0.00709 | -0.0099 | -118.3216
-6.5 | -0.6696 | 0.00629 | -0.0103 | -106.4547
-6 | -0.613 | 0.00595 | -0.0104 | -103.0252
-5.5 | -0.556 | 0.00575 | -0.0106 | -96.6957
-5 | -0.4989 | 0.00557 | -0.0109 | -89.5691
-4.5 | -0.4417 | 0.00539 | -0.0111 | -81.9481
-4 | -0.3844 | 0.00521 | -0.0114 | -73.7812
-3.5 | -0.327 | 0.00507 | -0.0117 | -64.497
-3 | -0.2695 | 0.00495 | -0.012 | -54.4444
-2.5 | -0.212 | 0.00485 | -0.0123 | -43.7113
-2 | -0.1544 | 0.00475 | -0.0127 | -32.5053
-1.5 | -0.097 | 0.0046 | -0.013 | -21.087
-1 | -0.0397 | 0.00444 | -0.0134 | -8.9414
0 | 0.0746 | 0.00421 | -0.0143 | 17.7197
0.5 | 0.1315 | 0.00407 | -0.0148 | 32.3096
1 | 0.1879 | 0.00448 | -0.0153 | 41.942
1.5 | 0.245 | 0.00459 | -0.0157 | 53.3769
2 | 0.3019 | 0.00482 | -0.0161 | 62.6349
2.5 | 0.359 | 0.00501 | -0.0164 | 71.6567
3 | 0.4161 | 0.00516 | -0.0167 | 80.6395
3.5 | 0.4732 | 0.00527 | -0.0171 | 89.7913
4 | 0.5303 | 0.00542 | -0.0174 | 97.8413
4.5 | 0.5872 | 0.00558 | -0.0176 | 105.233
5 | 0.6441 | 0.00577 | -0.0179 | 111.6291
5.5 | 0.7007 | 0.00598 | -0.0181 | 117.1739
6.5 | 0.8135 | 0.00643 | -0.0185 | 126.5163
7 | 0.8697 | 0.00668 | -0.0186 | 130.1946
7.5 | 0.9251 | 0.00703 | -0.0187 | 131.5932
8 | 0.9804 | 0.00737 | -0.0187 | 133.0258
8.5 | 1.0356 | 0.00769 | -0.0186 | 134.6684
9 | 1.0902 | 0.00801 | -0.0185 | 136.1049
9.5 | 1.1434 | 0.00835 | -0.0182 | 136.9341
10 | 1.1951 | 0.00873 | -0.0174 | 136.8958
10.5 | 1.2476 | 0.00939 | -0.017 | 132.8647
11.5 | 1.3513 | 0.01074 | -0.0161 | 125.8194
12 | 1.4024 | 0.01143 | -0.0155 | 122.6947
12.5 | 1.4524 | 0.01218 | -0.0148 | 119.2447
13 | 1.5016 | 0.01297 | -0.014 | 115.7749
13.5 | 1.5494 | 0.01382 | -0.013 | 112.1129
14 | 1.5955 | 0.01477 | -0.0118 | 108.023
14.5 | 1.64 | 0.01576 | -0.0104 | 104.0609
15 | 1.6817 | 0.01688 | -0.0087 | 99.6268
15.5 | 1.7209 | 0.01803 | -0.0067 | 95.4465
16 | 1.7555 | 0.01932 | -0.0041 | 90.8644
16.5 | 1.7788 | 0.02066 | 0.0002 | 86.0987
17 | 1.7818 | 0.02248 | 0.0068 | 79.2616
17.5 | 1.7876 | 0.02495 | 0.0111 | 71.6473
18 | 1.7954 | 0.02779 | 0.014 | 64.606
18.5 | 1.7959 | 0.03169 | 0.0161 | 56.6709
19 | 1.7921 | 0.03655 | 0.017 | 49.0315
19.5 | 1.7825 | 0.04264 | 0.0165 | 41.8035
20 | 1.7508 | 0.05217 | 0.0135 | 33.5595

## 141. Re 18M Mach 0.25 (1)
BIGFOIL.COM POLAR EXPORT
NACA63-109 a=0.5
NACA63-109 a=0.5 |  |  |  | Cl Max: | 0.835 | at alpha= | 8.5 | deg
JavaFoil+Calcfoil stall+Eppler ext transition |  |  |  | L/D Max: | 132.985 | at alpha= | 6.5 | deg
Re: | 18000000 |  |  | Cd Min: | 0.00447 | at alpha= | -0.5 | deg
Mach: | 0.25 |  |  | Cl=0 at alpha= | -0.63333 | deg
|  |  |  | @ Cl=0.1, Cd= | 0.00447
|  |  |  | @ Cl=0.4, Cd= | 0.09267
|  |  |  | @ Cl=0.6, Cd= | 0.09267
alpha (deg) | Cl | Cd | Cm | Cl/Cd
-13.5 | -0.099 | 0.091 | -0.002 | -1.084
-13 | -0.212 | 0.08166 | -0.002 | -2.602
-12.5 | -0.276 | 0.07924 | -0.002 | -3.486
-12 | -0.332 | 0.07517 | -0.002 | -4.419
-11.5 | -0.382 | 0.07108 | -0.002 | -5.38
-11 | -0.43 | 0.06396 | -0.003 | -6.717
-10.5 | -0.466 | 0.06411 | -0.003 | -7.265
-10 | -0.531 | 0.03651 | -0.004 | -14.538
-9.5 | -0.645 | 0.00878 | -0.006 | -73.497
-9 | -0.662 | 0.00953 | -0.006 | -69.453
-8.5 | -0.677 | 0.00804 | -0.007 | -84.199
-8 | -0.677 | 0.00772 | -0.007 | -87.693
-7.5 | -0.668 | 0.00737 | -0.008 | -90.557
-7 | -0.649 | 0.00699 | -0.008 | -92.724
-6.5 | -0.621 | 0.00675 | -0.008 | -92.061
-6 | -0.586 | 0.00653 | -0.009 | -89.871
-5.5 | -0.545 | 0.0063 | -0.009 | -86.522
-5 | -0.499 | 0.00606 | -0.009 | -82.362
-4.5 | -0.449 | 0.00589 | -0.01 | -76.269
-4 | -0.396 | 0.00577 | -0.01 | -68.588
-3.5 | -0.34 | 0.00542 | -0.011 | -62.667
-3 | -0.282 | 0.00531 | -0.011 | -53.035
-2.5 | -0.223 | 0.00517 | -0.011 | -43.115
-2 | -0.164 | 0.00507 | -0.012 | -32.319
-1.5 | -0.104 | 0.00474 | -0.012 | -21.957
-1 | -0.044 | 0.00457 | -0.013 | -9.616
-0.5 | 0.016 | 0.00447 | -0.013 | 3.621
0 | 0.076 | 0.00447 | -0.013 | 17.077
0.5 | 0.137 | 0.00447 | -0.014 | 30.587
1 | 0.197 | 0.00447 | -0.014 | 43.952
1.5 | 0.256 | 0.00456 | -0.014 | 56.269
2 | 0.316 | 0.0047 | -0.015 | 67.27
2.5 | 0.375 | 0.0049 | -0.015 | 76.502
3 | 0.434 | 0.0052 | -0.016 | 83.384
3.5 | 0.491 | 0.00539 | -0.016 | 91.156
4 | 0.547 | 0.0055 | -0.016 | 99.416
4.5 | 0.6 | 0.00565 | -0.017 | 106.156
5 | 0.65 | 0.00579 | -0.017 | 112.296
5.5 | 0.696 | 0.00597 | -0.018 | 116.596
6 | 0.738 | 0.00623 | -0.018 | 118.335
6.5 | 0.773 | 0.00581 | -0.018 | 132.985
7 | 0.801 | 0.00604 | -0.019 | 132.736
7.5 | 0.822 | 0.00626 | -0.019 | 131.276
8 | 0.833 | 0.00643 | -0.02 | 129.51
8.5 | 0.835 | 0.00668 | -0.02 | 125.099
9 | 0.827 | 0.00937 | -0.02 | 88.199
9.5 | 0.808 | 0.00988 | -0.021 | 81.789
10 | 0.773 | 0.01097 | -0.021 | 70.521
10.5 | 0.711 | 0.0125 | -0.021 | 56.909
11 | 0.542 | 0.06356 | -0.013 | 8.527
11.5 | 0.477 | 0.07198 | -0.012 | 6.625
12 | 0.408 | 0.07895 | -0.011 | 5.171
12.5 | 0.335 | 0.08408 | -0.011 | 3.988
13 | 0.255 | 0.08825 | -0.012 | 2.885
13.5 | 0.146 | 0.09267 | -0.012 | 1.577

## 142. Re 18M Mach 0.25 (2)
BIGFOIL.COM POLAR EXPORT
NACA63-109 a=0.5
NACA63-109 a=0.5 |  |  |  | Cl Max: | 1.493 | at alpha= | 13 | deg
XFOIL ncrit=9 |  |  |  | L/D Max: | 132.654 | at alpha= | 8.5 | deg
Re: | 18000000 |  |  | Cd Min: | 0.22124 | at alpha= | 18 | deg
Mach: | 0.25 |  |  | Cl=0 at alpha= | -99 | deg
|  |  |  | @ Cl=0.1, Cd= | 0.0041193
|  |  |  | @ Cl=0.4, Cd= | 0.0051199
|  |  |  | @ Cl=0.6, Cd= | 0.0056463
alpha (deg) | Cl | Cd | Cm | Cl/Cd
0 | 0.0771 | 0.00417 | -0.0148 | 18.4892
0.5 | 0.1358 | 0.00404 | -0.0153 | 33.6139
1 | 0.1938 | 0.00446 | -0.0157 | 43.4529
1.5 | 0.2528 | 0.00459 | -0.0161 | 55.0763
2 | 0.3116 | 0.00484 | -0.0165 | 64.3802
2.5 | 0.3705 | 0.00505 | -0.0168 | 73.3663
3 | 0.4296 | 0.00519 | -0.0171 | 82.7746
3.5 | 0.4889 | 0.00531 | -0.0173 | 92.0716
4 | 0.5481 | 0.00548 | -0.0175 | 100.0182
4.5 | 0.6074 | 0.00567 | -0.0177 | 107.1252
5 | 0.6667 | 0.00586 | -0.0178 | 113.7713
6.5 | 0.8445 | 0.0066 | -0.0176 | 127.9545
7 | 0.9033 | 0.00697 | -0.0173 | 129.5983
8 | 1.0211 | 0.00773 | -0.0164 | 132.0957
8.5 | 1.0798 | 0.00814 | -0.0158 | 132.6536
9 | 1.1379 | 0.00862 | -0.015 | 132.007
9.5 | 1.1936 | 0.00924 | -0.0135 | 129.1775
10 | 1.247 | 0.01018 | -0.0116 | 122.4951
10.5 | 1.3022 | 0.01124 | -0.0101 | 115.8541
11 | 1.3553 | 0.01253 | -0.0082 | 108.1644
11.5 | 1.4055 | 0.01412 | -0.0058 | 99.5397
12 | 1.4505 | 0.0162 | -0.003 | 89.537
12.5 | 1.4816 | 0.01949 | 0.0011 | 76.0185
13 | 1.493 | 0.02383 | 0.0066 | 62.6521
13.5 | 1.4672 | 0.02807 | 0.016 | 52.2693
14 | 1.4182 | 0.03509 | 0.0212 | 40.4161
14.5 | 1.3883 | 0.04274 | 0.0211 | 32.4825
15 | 1.3371 | 0.05495 | 0.0156 | 24.333
15.5 | 1.3182 | 0.0654 | 0.0092 | 20.156
16 | 1.2927 | 0.07906 | -0.0004 | 16.3509
16.5 | 1.2696 | 0.0946 | -0.0113 | 13.4207
17 | 1.1173 | 0.13785 | -0.0404 | 8.1052
17.5 | 0.9045 | 0.21405 | -0.086 | 4.2256
18 | 0.9211 | 0.22124 | -0.0907 | 4.1634

## 143. Re 18M Mach 0.50 (1)
BIGFOIL.COM POLAR EXPORT
NACA63-109 a=0.5
NACA63-109 a=0.5 |  |  |  | Cl Max: | 1.074 | at alpha= | 20 | deg
JavaFoil+Calcfoil stall+Eppler ext transition |  |  |  | L/D Max: | 121.12 | at alpha= | 5 | deg
Re: | 18000000 |  |  | Cd Min: | 0.00443 | at alpha= | 0 | deg
Mach: | 0.5 |  |  | Cl=0 at alpha= | -0.63433 | deg
|  |  |  | @ Cl=0.1, Cd= | 0.0044322
|  |  |  | @ Cl=0.4, Cd= | 0.0051062
|  |  |  | @ Cl=0.6, Cd= | 0.0057769
alpha (deg) | Cl | Cd | Cm | Cl/Cd
-20 | -1.033 | 0.17545 | 0.001 | -5.888
-19.5 | -1.006 | 0.16968 | 0 | -5.929
-19 | -0.982 | 0.15692 | 0 | -6.26
-18.5 | -0.956 | 0.14744 | 0 | -6.484
-18 | -0.928 | 0.14528 | 0 | -6.39
-17.5 | -0.902 | 0.13706 | 0 | -6.579
-17 | -0.874 | 0.13448 | -0.001 | -6.502
-16.5 | -0.849 | 0.12565 | -0.001 | -6.753
-16 | -0.824 | 0.11588 | -0.001 | -7.109
-15.5 | -0.801 | 0.10148 | -0.001 | -7.89
-15 | -0.782 | 0.08828 | -0.002 | -8.856
-14.5 | -0.781 | 0.0634 | -0.002 | -12.325
-14 | -0.804 | 0.03231 | -0.003 | -24.878
-13.5 | -0.692 | 0.08771 | -0.002 | -7.884
-13 | -0.669 | 0.07825 | -0.002 | -8.55
-12.5 | -0.67 | 0.05316 | -0.003 | -12.601
-12 | -0.72 | 0.01637 | -0.005 | -43.957
-11.5 | -0.701 | 0.01335 | -0.005 | -52.463
-11 | -0.554 | 0.0731 | -0.003 | -7.582
-10.5 | -0.527 | 0.06946 | -0.003 | -7.583
-10 | -0.59 | 0.01533 | -0.006 | -38.467
-9.5 | -0.584 | 0.01061 | -0.007 | -55.035
-9 | -0.554 | 0.00875 | -0.007 | -63.247
-8.5 | -0.42 | 0.05506 | -0.004 | -7.633
-8 | -0.395 | 0.04981 | -0.004 | -7.924
-7.5 | -0.453 | 0.00929 | -0.008 | -48.771
-7 | -0.422 | 0.00788 | -0.009 | -53.541
-6.5 | -0.389 | 0.00782 | -0.009 | -49.711
-6 | -0.289 | 0.038 | -0.005 | -7.603
-5.5 | -0.503 | 0.00705 | -0.01 | -71.362
-5 | -0.516 | 0.00648 | -0.011 | -79.546
-4.5 | -0.483 | 0.00604 | -0.011 | -80.005
-4 | -0.434 | 0.00582 | -0.011 | -74.512
-3.5 | -0.376 | 0.00559 | -0.012 | -67.297
-3 | -0.313 | 0.0054 | -0.012 | -57.947
-2.5 | -0.249 | 0.00525 | -0.013 | -47.323
-2 | -0.183 | 0.00511 | -0.013 | -35.737
-1.5 | -0.116 | 0.00479 | -0.014 | -24.238
-1 | -0.049 | 0.00459 | -0.014 | -10.714
-0.5 | 0.018 | 0.00449 | -0.014 | 4.027
0 | 0.085 | 0.00443 | -0.015 | 19.3
0.5 | 0.153 | 0.00444 | -0.015 | 34.424
1 | 0.22 | 0.00447 | -0.016 | 49.122
1.5 | 0.287 | 0.00458 | -0.016 | 62.526
2 | 0.353 | 0.0048 | -0.017 | 73.557
2.5 | 0.419 | 0.00523 | -0.017 | 80.078
3 | 0.483 | 0.00536 | -0.017 | 90.098
3.5 | 0.546 | 0.0056 | -0.018 | 97.396
4 | 0.604 | 0.00579 | -0.018 | 104.363
4.5 | 0.655 | 0.00551 | -0.019 | 118.901
5 | 0.695 | 0.00574 | -0.019 | 121.12
5.5 | 0.711 | 0.00602 | -0.02 | 118.082
6 | 0.662 | 0.00634 | -0.02 | 104.396
6.5 | 0.467 | 0.00857 | -0.021 | 54.552
7 | 0.405 | 0.04429 | -0.011 | 9.145
7.5 | 0.532 | 0.00942 | -0.021 | 56.43
8 | 0.563 | 0.01023 | -0.022 | 55.02
8.5 | 0.575 | 0.01322 | -0.021 | 43.499
9 | 0.509 | 0.0568 | -0.012 | 8.964
9.5 | 0.656 | 0.0114 | -0.023 | 57.511
10 | 0.681 | 0.01277 | -0.023 | 53.341
10.5 | 0.676 | 0.02141 | -0.022 | 31.567
11 | 0.616 | 0.06867 | -0.014 | 8.969
11.5 | 0.77 | 0.01436 | -0.024 | 53.612
12 | 0.79 | 0.01714 | -0.024 | 46.084
12.5 | 0.794 | 0.02519 | -0.024 | 31.52
13 | 0.729 | 0.07598 | -0.017 | 9.596
13.5 | 0.746 | 0.08898 | -0.016 | 8.388
14 | 0.876 | 0.0297 | -0.025 | 29.505
14.5 | 0.835 | 0.06659 | -0.021 | 12.543
15 | 0.826 | 0.09891 | -0.017 | 8.346
15.5 | 0.848 | 0.11139 | -0.017 | 7.609
16 | 0.872 | 0.12167 | -0.017 | 7.163
16.5 | 0.895 | 0.13036 | -0.017 | 6.868
17 | 0.922 | 0.13715 | -0.017 | 6.719
17.5 | 0.948 | 0.14146 | -0.018 | 6.7
18 | 0.975 | 0.14702 | -0.018 | 6.628
18.5 | 0.997 | 0.1606 | -0.018 | 6.208
19 | 1.023 | 0.16777 | -0.019 | 6.099
19.5 | 1.049 | 0.17255 | -0.019 | 6.079
20 | 1.074 | 0.17678 | -0.019 | 6.078

## 144. Re 18M Mach 0.50 (2)
BIGFOIL.COM POLAR EXPORT
NACA63-109 a=0.5
NACA63-109 a=0.5 |  |  |  | Cl Max: | 1.0682 | at alpha= | 20 | deg
XFOIL ncrit=9 |  |  |  | L/D Max: | 123.891 | at alpha= | 5.5 | deg
Re: | 18000000 |  |  | Cd Min: | 0.29868 | at alpha= | 20 | deg
Mach: | 0.5 |  |  | Cl=0 at alpha= | -0.66196 | deg
|  |  |  | @ Cl=0.1, Cd= | 0.0040645
|  |  |  | @ Cl=0.4, Cd= | 0.0051342
|  |  |  | @ Cl=0.6, Cd= | 0.0056926
alpha (deg) | Cl | Cd | Cm | Cl/Cd
-20 | -0.9773 | 0.29222 | 0.1178 | -3.3444
-19.5 | -0.9546 | 0.28376 | 0.1122 | -3.3641
-19 | -0.9323 | 0.27476 | 0.1066 | -3.3931
-18.5 | -0.9099 | 0.26554 | 0.101 | -3.4266
-18 | -0.8878 | 0.2556 | 0.0953 | -3.4734
-17.5 | -0.8667 | 0.2452 | 0.0896 | -3.5347
-17 | -0.8455 | 0.23546 | 0.0841 | -3.5908
-16.5 | -0.8247 | 0.2255 | 0.0785 | -3.6572
-15.5 | -0.7824 | 0.20747 | 0.0677 | -3.7711
-15 | -0.7628 | 0.19776 | 0.0621 | -3.8572
-14.5 | -0.7434 | 0.18833 | 0.0567 | -3.9473
-14 | -0.7248 | 0.17877 | 0.0513 | -4.0544
-13.5 | -0.709 | 0.16861 | 0.0457 | -4.205
-13 | -0.6959 | 0.15767 | 0.0397 | -4.4136
-12.5 | -0.6832 | 0.14741 | 0.0339 | -4.6347
-12 | -0.6677 | 0.13838 | 0.0287 | -4.8251
-11.5 | -0.6558 | 0.1287 | 0.0232 | -5.0956
-11 | -0.6486 | 0.11855 | 0.0175 | -5.4711
-10.5 | -0.6549 | 0.10604 | 0.0103 | -6.176
-10 | -0.6555 | 0.09531 | 0.0038 | -6.8776
-9.5 | -0.6558 | 0.08532 | -0.0024 | -7.6864
-9 | -0.6608 | 0.07481 | -0.0094 | -8.833
-8.5 | -0.6719 | 0.06297 | -0.0183 | -10.6702
-8 | -0.6863 | 0.05084 | -0.0305 | -13.4992
-7.5 | -0.7241 | 0.04369 | -0.0305 | -16.5736
-7 | -0.7358 | 0.03507 | -0.03 | -20.9809
-6.5 | -0.7341 | 0.02517 | -0.0281 | -29.1657
-6 | -0.7193 | 0.01425 | -0.0247 | -50.4772
-5.5 | -0.6753 | 0.0075 | -0.0208 | -90.04
-5 | -0.6044 | 0.00626 | -0.0185 | -96.5495
-4.5 | -0.5317 | 0.00583 | -0.0171 | -91.2007
-4 | -0.4598 | 0.00557 | -0.0162 | -82.5494
-3.5 | -0.3891 | 0.00531 | -0.0156 | -73.2768
-3 | -0.3191 | 0.00513 | -0.0153 | -62.2027
-2.5 | -0.2499 | 0.00497 | -0.0152 | -50.2817
-2 | -0.1812 | 0.00484 | -0.0153 | -37.438
-1.5 | -0.113 | 0.0047 | -0.0154 | -24.0426
-1 | -0.0455 | 0.00447 | -0.0158 | -10.179
-0.5 | 0.0218 | 0.00431 | -0.0162 | 5.058
0 | 0.0883 | 0.00403 | -0.0167 | 21.9107
1 | 0.2207 | 0.00442 | -0.0177 | 49.9321
1.5 | 0.2877 | 0.00464 | -0.0181 | 62.0043
2 | 0.3547 | 0.00496 | -0.0183 | 71.5121
2.5 | 0.4223 | 0.00522 | -0.0184 | 80.9004
3 | 0.4907 | 0.00537 | -0.0183 | 91.378
3.5 | 0.5598 | 0.00556 | -0.0181 | 100.6835
4 | 0.6295 | 0.00579 | -0.0177 | 108.7219
4.5 | 0.7001 | 0.00604 | -0.0169 | 115.9106
5 | 0.7713 | 0.00639 | -0.0158 | 120.7042
5.5 | 0.8437 | 0.00681 | -0.0142 | 123.8913
6.5 | 0.9578 | 0.01262 | -0.0059 | 75.8954
7 | 0.9696 | 0.02188 | 0.0004 | 44.3144
7.5 | 0.9617 | 0.03077 | 0.0062 | 31.2545
8 | 0.9314 | 0.03764 | 0.0131 | 24.745
8.5 | 0.8909 | 0.04386 | 0.0165 | 20.3124
9 | 0.8569 | 0.0536 | 0.0115 | 15.9869
9.5 | 0.8334 | 0.06594 | 0.0017 | 12.6388
10 | 0.8227 | 0.08151 | -0.0105 | 10.0932
10.5 | 0.8133 | 0.09433 | -0.019 | 8.6219
11 | 0.8048 | 0.1072 | -0.0272 | 7.5075
11.5 | 0.8021 | 0.11936 | -0.0347 | 6.72
12 | 0.8031 | 0.13137 | -0.042 | 6.1133
12.5 | 0.8055 | 0.14377 | -0.0492 | 5.6027
13 | 0.813 | 0.15539 | -0.0559 | 5.232
13.5 | 0.8178 | 0.16872 | -0.0634 | 4.8471
14 | 0.8321 | 0.17927 | -0.0694 | 4.6416
14.5 | 0.8496 | 0.18892 | -0.075 | 4.4971
15 | 0.8672 | 0.1989 | -0.0807 | 4.36
15.5 | 0.8833 | 0.20993 | -0.0868 | 4.2076
16 | 0.9007 | 0.22099 | -0.0929 | 4.0758
16.5 | 0.9196 | 0.23153 | -0.0988 | 3.9718
17 | 0.9399 | 0.24136 | -0.1044 | 3.8942
17.5 | 0.961 | 0.25107 | -0.1101 | 3.8276
18 | 0.9824 | 0.26043 | -0.1158 | 3.7722
19.5 | 1.0471 | 0.28879 | -0.133 | 3.6258
20 | 1.0682 | 0.29868 | -0.1387 | 3.5764

## 145. Re 20M Mach 0.00 (1)
BIGFOIL.COM POLAR EXPORT
NACA63-109 a=0.5
NACA63-109 a=0.5 |  |  |  | Cl Max: | 0.9 | at alpha= | 10 | deg
JavaFoil+Calcfoil stall+Eppler ext transition |  |  |  | L/D Max: | 140.339 | at alpha= | 8 | deg
Re: | 20000000 |  |  | Cd Min: | 0.0045 | at alpha= | 0.5 | deg
Mach: | 0 |  |  | Cl=0 at alpha= | -0.63559 | deg
|  |  |  | @ Cl=0.1, Cd= | 0.004511
|  |  |  | @ Cl=0.4, Cd= | 0.0050317
|  |  |  | @ Cl=0.6, Cd= | 0.10059
alpha (deg) | Cl | Cd | Cm | Cl/Cd
-15 | -0.464 | 0.09817 | -0.001 | -4.725
-14.5 | -0.488 | 0.09439 | -0.001 | -5.171
-14 | -0.513 | 0.09052 | -0.002 | -5.662
-13.5 | -0.537 | 0.0853 | -0.002 | -6.301
-13 | -0.556 | 0.08141 | -0.002 | -6.828
-12.5 | -0.574 | 0.074 | -0.002 | -7.762
-12 | -0.587 | 0.07148 | -0.002 | -8.209
-11.5 | -0.6 | 0.06664 | -0.003 | -8.997
-11 | -0.611 | 0.06079 | -0.003 | -10.055
-10.5 | -0.698 | 0.01858 | -0.005 | -37.572
-10 | -0.754 | 0.00948 | -0.005 | -79.573
-9.5 | -0.753 | 0.00821 | -0.006 | -91.657
-9 | -0.745 | 0.00788 | -0.006 | -94.51
-8.5 | -0.731 | 0.00753 | -0.007 | -97.079
-8 | -0.711 | 0.00723 | -0.007 | -98.343
-7.5 | -0.686 | 0.00696 | -0.007 | -98.512
-7 | -0.655 | 0.00675 | -0.008 | -97.123
-6.5 | -0.62 | 0.0065 | -0.008 | -95.264
-6 | -0.58 | 0.00626 | -0.008 | -92.585
-5.5 | -0.535 | 0.00608 | -0.009 | -88.061
-5 | -0.488 | 0.00589 | -0.009 | -82.788
-4.5 | -0.437 | 0.00579 | -0.009 | -75.54
-4 | -0.384 | 0.00565 | -0.01 | -67.985
-3.5 | -0.33 | 0.00555 | -0.01 | -59.432
-3 | -0.273 | 0.00521 | -0.011 | -52.456
-2.5 | -0.216 | 0.0051 | -0.011 | -42.404
-2 | -0.159 | 0.00504 | -0.011 | -31.466
-1.5 | -0.101 | 0.00474 | -0.012 | -21.255
-1 | -0.043 | 0.00459 | -0.012 | -9.289
-0.5 | 0.016 | 0.00454 | -0.012 | 3.453
0 | 0.074 | 0.00452 | -0.013 | 16.362
0.5 | 0.132 | 0.0045 | -0.013 | 29.374
1 | 0.19 | 0.00452 | -0.014 | 42.121
1.5 | 0.248 | 0.00459 | -0.014 | 54.115
2 | 0.306 | 0.00472 | -0.014 | 64.884
2.5 | 0.363 | 0.00485 | -0.015 | 75.006
3 | 0.42 | 0.00513 | -0.015 | 81.983
3.5 | 0.476 | 0.00528 | -0.016 | 90.243
4 | 0.531 | 0.00539 | -0.016 | 98.514
4.5 | 0.583 | 0.00548 | -0.016 | 106.456
5 | 0.633 | 0.00563 | -0.017 | 112.46
5.5 | 0.681 | 0.00579 | -0.017 | 117.599
6 | 0.725 | 0.00594 | -0.017 | 122.088
6.5 | 0.765 | 0.00617 | -0.018 | 123.999
7 | 0.8 | 0.00638 | -0.018 | 125.349
7.5 | 0.831 | 0.00592 | -0.019 | 140.261
8 | 0.856 | 0.0061 | -0.019 | 140.339
8.5 | 0.875 | 0.0063 | -0.019 | 139.063
9 | 0.889 | 0.00651 | -0.02 | 136.518
9.5 | 0.897 | 0.00909 | -0.02 | 98.692
10 | 0.9 | 0.00962 | -0.02 | 93.507
10.5 | 0.888 | 0.01016 | -0.021 | 87.411
11 | 0.867 | 0.01079 | -0.021 | 80.338
11.5 | 0.84 | 0.01155 | -0.021 | 72.69
12 | 0.797 | 0.01407 | -0.021 | 56.616
12.5 | 0.675 | 0.05246 | -0.017 | 12.871
13 | 0.62 | 0.07732 | -0.013 | 8.014
13.5 | 0.587 | 0.08657 | -0.012 | 6.783
14 | 0.558 | 0.092 | -0.012 | 6.061
14.5 | 0.528 | 0.0981 | -0.012 | 5.386
15 | 0.501 | 0.10059 | -0.013 | 4.983

## 146. Re 20M Mach 0.00 (2)
BIGFOIL.COM POLAR EXPORT
NACA63-109 a=0.5
NACA63-109 a=0.5 |  |  |  | Cl Max: | 1.8536 | at alpha= | 19.5 | deg
XFOIL ncrit=9 |  |  |  | L/D Max: | 140.664 | at alpha= | 10 | deg
Re: | 20000000 |  |  | Cd Min: | 0.04002 | at alpha= | -20 | deg
Mach: | 0 |  |  | Cl=0 at alpha= | -0.65263 | deg
|  |  |  | @ Cl=0.1, Cd= | 0.0042315
|  |  |  | @ Cl=0.4, Cd= | 0.0050882
|  |  |  | @ Cl=0.6, Cd= | 0.0055581
alpha (deg) | Cl | Cd | Cm | Cl/Cd
-20 | -1.7278 | 0.04002 | -0.0345 | -43.1734
-19.5 | -1.7433 | 0.03367 | -0.0356 | -51.7761
-19 | -1.7529 | 0.029 | -0.0343 | -60.4448
-18.5 | -1.7677 | 0.02518 | -0.0301 | -70.2025
-18 | -1.7765 | 0.02311 | -0.0227 | -76.8715
-17.5 | -1.7534 | 0.02129 | -0.0196 | -82.3579
-17 | -1.7236 | 0.01954 | -0.0173 | -88.2088
-16.5 | -1.6888 | 0.01793 | -0.0155 | -94.1885
-16 | -1.6485 | 0.01665 | -0.0142 | -99.009
-15.5 | -1.605 | 0.01558 | -0.0132 | -103.0167
-15 | -1.5594 | 0.01462 | -0.0124 | -106.6621
-14.5 | -1.5121 | 0.01374 | -0.0118 | -110.0509
-14 | -1.4637 | 0.01293 | -0.0112 | -113.2019
-13.5 | -1.4142 | 0.01218 | -0.0108 | -116.1084
-13 | -1.3638 | 0.01148 | -0.0105 | -118.7979
-12.5 | -1.3144 | 0.01096 | -0.0098 | -119.927
-12 | -1.2634 | 0.01043 | -0.0095 | -121.1314
-11.5 | -1.2113 | 0.0099 | -0.0093 | -122.3535
-11 | -1.1585 | 0.00939 | -0.0091 | -123.3759
-10.5 | -1.1052 | 0.00892 | -0.0091 | -123.9013
-9.5 | -0.9979 | 0.0079 | -0.009 | -126.3165
-9 | -0.9434 | 0.00751 | -0.009 | -125.6192
-8.5 | -0.8883 | 0.00719 | -0.0092 | -123.5466
-8 | -0.8329 | 0.0069 | -0.0093 | -120.7101
-7.5 | -0.7772 | 0.00663 | -0.0095 | -117.2247
-6 | -0.6091 | 0.00584 | -0.0101 | -104.2979
-5.5 | -0.5526 | 0.00564 | -0.0104 | -97.9787
-5 | -0.4959 | 0.00548 | -0.0107 | -90.4927
-4.5 | -0.4391 | 0.00531 | -0.0109 | -82.693
-4 | -0.3823 | 0.00514 | -0.0113 | -74.3774
-3.5 | -0.3252 | 0.00501 | -0.0116 | -64.9102
-3 | -0.2681 | 0.00489 | -0.0119 | -54.8262
-2.5 | -0.211 | 0.0048 | -0.0123 | -43.9583
-2 | -0.1537 | 0.0047 | -0.0126 | -32.7021
-1.5 | -0.0966 | 0.00459 | -0.013 | -21.0458
-1 | -0.0396 | 0.00445 | -0.0134 | -8.8989
-0.5 | 0.0174 | 0.0044 | -0.0138 | 3.9545
0 | 0.0742 | 0.0043 | -0.0142 | 17.2558
0.5 | 0.1307 | 0.00415 | -0.0147 | 31.494
1 | 0.1868 | 0.00452 | -0.0152 | 41.3274
1.5 | 0.2437 | 0.0046 | -0.0156 | 52.9783
2 | 0.3004 | 0.0048 | -0.016 | 62.5833
2.5 | 0.3571 | 0.00499 | -0.0163 | 71.5631
3 | 0.4139 | 0.00512 | -0.0167 | 80.8398
3.5 | 0.4707 | 0.00522 | -0.017 | 90.1724
4 | 0.5274 | 0.00535 | -0.0174 | 98.5794
4.5 | 0.584 | 0.00551 | -0.0177 | 105.9891
5 | 0.6405 | 0.00568 | -0.018 | 112.7641
5.5 | 0.6966 | 0.00589 | -0.0182 | 118.2683
6 | 0.7527 | 0.00611 | -0.0185 | 123.1915
6.5 | 0.8086 | 0.00631 | -0.0187 | 128.1458
7 | 0.8643 | 0.00654 | -0.0189 | 132.156
7.5 | 0.9193 | 0.00687 | -0.019 | 133.8137
8 | 0.9741 | 0.00719 | -0.0191 | 135.4798
8.5 | 1.0287 | 0.00749 | -0.0192 | 137.3431
9 | 1.083 | 0.00781 | -0.0193 | 138.6684
9.5 | 1.1365 | 0.00814 | -0.0192 | 139.6192
10 | 1.1858 | 0.00843 | -0.0182 | 140.6643
10.5 | 1.239 | 0.00897 | -0.0183 | 138.1271
11 | 1.2903 | 0.00965 | -0.0179 | 133.7098
11.5 | 1.3417 | 0.01021 | -0.0177 | 131.4104
12 | 1.3925 | 0.01081 | -0.0174 | 128.8159
12.5 | 1.4424 | 0.01146 | -0.0169 | 125.8639
13 | 1.4914 | 0.01214 | -0.0164 | 122.8501
13.5 | 1.5394 | 0.01287 | -0.0158 | 119.6115
14 | 1.5861 | 0.01367 | -0.015 | 116.0278
14.5 | 1.6315 | 0.01449 | -0.0141 | 112.5949
15 | 1.6749 | 0.0154 | -0.013 | 108.7597
15.5 | 1.7165 | 0.01635 | -0.0116 | 104.9847
16 | 1.7554 | 0.01738 | -0.0099 | 101.0012
16.5 | 1.7908 | 0.01849 | -0.0078 | 96.8524
17 | 1.8195 | 0.01976 | -0.0048 | 92.08
17.5 | 1.8251 | 0.02116 | 0.0018 | 86.2524
18 | 1.8356 | 0.02298 | 0.0061 | 79.8782
18.5 | 1.8443 | 0.02538 | 0.0094 | 72.6675
19 | 1.8505 | 0.02839 | 0.0118 | 65.1814
19.5 | 1.8536 | 0.03207 | 0.0135 | 57.7986
20 | 1.85 | 0.03683 | 0.0141 | 50.2308

## 147. Re 20M Mach 0.10 (1)
BIGFOIL.COM POLAR EXPORT
NACA63-109 a=0.5
NACA63-109 a=0.5 |  |  |  | Cl Max: | 0.888 | at alpha= | 9.5 | deg
JavaFoil+Calcfoil stall+Eppler ext transition |  |  |  | L/D Max: | 138.974 | at alpha= | 7.5 | deg
Re: | 20000000 |  |  | Cd Min: | 0.00448 | at alpha= | 0.5 | deg
Mach: | 0.1 |  |  | Cl=0 at alpha= | -0.63559 | deg
|  |  |  | @ Cl=0.1, Cd= | 0.0044912
|  |  |  | @ Cl=0.4, Cd= | 0.0050419
|  |  |  | @ Cl=0.6, Cd= | 0.09949
alpha (deg) | Cl | Cd | Cm | Cl/Cd
-14.5 | -0.446 | 0.09482 | -0.001 | -4.705
-14 | -0.474 | 0.09041 | -0.002 | -5.245
-13.5 | -0.502 | 0.0857 | -0.002 | -5.861
-13 | -0.525 | 0.08024 | -0.002 | -6.543
-12.5 | -0.544 | 0.07583 | -0.002 | -7.18
-12 | -0.561 | 0.07301 | -0.002 | -7.681
-11.5 | -0.581 | 0.06441 | -0.003 | -9.017
-11 | -0.59 | 0.06306 | -0.003 | -9.364
-10.5 | -0.608 | 0.05372 | -0.003 | -11.31
-10 | -0.728 | 0.0103 | -0.005 | -70.683
-9.5 | -0.742 | 0.0083 | -0.006 | -89.411
-9 | -0.737 | 0.00797 | -0.006 | -92.473
-8.5 | -0.725 | 0.00759 | -0.007 | -95.496
-8 | -0.708 | 0.0073 | -0.007 | -97.019
-7.5 | -0.684 | 0.00697 | -0.007 | -98.183
-7 | -0.655 | 0.00675 | -0.008 | -97.079
-6.5 | -0.62 | 0.0065 | -0.008 | -95.395
-6 | -0.581 | 0.0063 | -0.008 | -92.205
-5.5 | -0.537 | 0.00612 | -0.009 | -87.812
-5 | -0.49 | 0.00593 | -0.009 | -82.631
-4.5 | -0.439 | 0.00577 | -0.01 | -76.071
-4 | -0.386 | 0.00565 | -0.01 | -68.321
-3.5 | -0.331 | 0.00536 | -0.01 | -61.842
-3 | -0.275 | 0.00523 | -0.011 | -52.547
-2.5 | -0.217 | 0.00513 | -0.011 | -42.309
-2 | -0.159 | 0.00502 | -0.011 | -31.755
-1.5 | -0.101 | 0.00474 | -0.012 | -21.337
-1 | -0.043 | 0.00459 | -0.012 | -9.323
-0.5 | 0.016 | 0.00452 | -0.013 | 3.488
0 | 0.074 | 0.0045 | -0.013 | 16.52
0.5 | 0.133 | 0.00448 | -0.013 | 29.648
1 | 0.191 | 0.00453 | -0.014 | 42.265
1.5 | 0.25 | 0.00459 | -0.014 | 54.329
2 | 0.308 | 0.00471 | -0.014 | 65.279
2.5 | 0.365 | 0.00487 | -0.015 | 75.045
3 | 0.422 | 0.00515 | -0.015 | 81.978
3.5 | 0.479 | 0.00532 | -0.016 | 89.979
4 | 0.533 | 0.00538 | -0.016 | 99.134
4.5 | 0.586 | 0.00551 | -0.016 | 106.289
5 | 0.636 | 0.00565 | -0.017 | 112.512
5.5 | 0.683 | 0.00579 | -0.017 | 118.099
6 | 0.727 | 0.00598 | -0.018 | 121.46
6.5 | 0.766 | 0.0062 | -0.018 | 123.548
7 | 0.801 | 0.00585 | -0.018 | 136.874
7.5 | 0.83 | 0.00597 | -0.019 | 138.974
8 | 0.854 | 0.00615 | -0.019 | 138.747
8.5 | 0.872 | 0.00638 | -0.019 | 136.7
9 | 0.883 | 0.00658 | -0.02 | 134.118
9.5 | 0.888 | 0.00922 | -0.02 | 96.392
10 | 0.887 | 0.00972 | -0.02 | 91.293
10.5 | 0.871 | 0.01031 | -0.021 | 84.435
11 | 0.844 | 0.01105 | -0.021 | 76.365
11.5 | 0.806 | 0.01254 | -0.021 | 64.281
12 | 0.752 | 0.01709 | -0.021 | 44.01
12.5 | 0.621 | 0.07007 | -0.014 | 8.861
13 | 0.583 | 0.0808 | -0.013 | 7.212
13.5 | 0.549 | 0.08808 | -0.012 | 6.229
14 | 0.516 | 0.09383 | -0.012 | 5.498
14.5 | 0.484 | 0.09949 | -0.012 | 4.863

## 148. Re 20M Mach 0.10 (2)
BIGFOIL.COM POLAR EXPORT
NACA63-109 a=0.5
NACA63-109 a=0.5 |  |  |  | Cl Max: | 1.8149 | at alpha= | 18.5 | deg
XFOIL ncrit=9 |  |  |  | L/D Max: | 139.139 | at alpha= | 10 | deg
Re: | 20000000 |  |  | Cd Min: | 0.06647 | at alpha= | -20 | deg
Mach: | 0.1 |  |  | Cl=0 at alpha= | -0.65331 | deg
|  |  |  | @ Cl=0.1, Cd= | 0.0042286
|  |  |  | @ Cl=0.4, Cd= | 0.0050827
|  |  |  | @ Cl=0.6, Cd= | 0.005567
alpha (deg) | Cl | Cd | Cm | Cl/Cd
-20 | -1.5731 | 0.06647 | -0.0221 | -23.6663
-19.5 | -1.6326 | 0.05034 | -0.0328 | -32.4315
-19 | -1.6705 | 0.03974 | -0.038 | -42.0357
-18.5 | -1.6922 | 0.03287 | -0.0389 | -51.4816
-18 | -1.7029 | 0.02838 | -0.0368 | -60.0035
-17.5 | -1.7132 | 0.0253 | -0.0316 | -67.7154
-17 | -1.7117 | 0.02319 | -0.0251 | -73.812
-16.5 | -1.6846 | 0.02123 | -0.0222 | -79.35
-16 | -1.6551 | 0.01898 | -0.0195 | -87.2023
-15.5 | -1.6164 | 0.01732 | -0.0176 | -93.3256
-15 | -1.5743 | 0.01581 | -0.0161 | -99.5762
-14.5 | -1.5279 | 0.01467 | -0.015 | -104.1513
-14 | -1.4793 | 0.01368 | -0.0141 | -108.136
-13.5 | -1.4292 | 0.01282 | -0.0134 | -111.4821
-13 | -1.3782 | 0.01201 | -0.0128 | -114.7544
-12.5 | -1.328 | 0.0114 | -0.0119 | -116.4912
-12 | -1.2762 | 0.0108 | -0.0112 | -118.1667
-11.5 | -1.2233 | 0.0102 | -0.0108 | -119.9314
-11 | -1.1697 | 0.00964 | -0.0105 | -121.3382
-10.5 | -1.1155 | 0.00912 | -0.0103 | -122.3136
-9.5 | -1.0064 | 0.00809 | -0.0099 | -124.4005
-9 | -0.9514 | 0.00761 | -0.0098 | -125.0197
-8.5 | -0.8956 | 0.00726 | -0.0098 | -123.3609
-8 | -0.8395 | 0.00696 | -0.0099 | -120.6178
-7 | -0.7267 | 0.00641 | -0.0101 | -113.3697
-6.5 | -0.67 | 0.00617 | -0.0102 | -108.59
-6 | -0.6134 | 0.00587 | -0.0104 | -104.4974
-5.5 | -0.5564 | 0.00566 | -0.0106 | -98.3039
-5 | -0.4992 | 0.00549 | -0.0108 | -90.929
-4.5 | -0.4419 | 0.00533 | -0.0111 | -82.9081
-4 | -0.3847 | 0.00515 | -0.0114 | -74.699
-3.5 | -0.3272 | 0.00501 | -0.0117 | -65.3094
-3 | -0.2697 | 0.0049 | -0.012 | -55.0408
-2.5 | -0.2122 | 0.0048 | -0.0123 | -44.2083
-2 | -0.1546 | 0.0047 | -0.0127 | -32.8936
-1.5 | -0.0971 | 0.00459 | -0.013 | -21.1547
-1 | -0.0398 | 0.00445 | -0.0134 | -8.9438
-0.5 | 0.0176 | 0.00439 | -0.0138 | 4.0091
0 | 0.0746 | 0.0043 | -0.0143 | 17.3488
0.5 | 0.1315 | 0.00414 | -0.0148 | 31.7633
1 | 0.1879 | 0.00451 | -0.0153 | 41.663
1.5 | 0.2451 | 0.0046 | -0.0157 | 53.2826
2 | 0.3021 | 0.0048 | -0.0161 | 62.9375
2.5 | 0.3592 | 0.00499 | -0.0164 | 71.984
3 | 0.4164 | 0.00512 | -0.0168 | 81.3281
3.5 | 0.4735 | 0.00523 | -0.0171 | 90.5354
4 | 0.5306 | 0.00536 | -0.0174 | 98.9925
4.5 | 0.5876 | 0.00553 | -0.0177 | 106.2568
5 | 0.6445 | 0.0057 | -0.0179 | 113.0702
5.5 | 0.7011 | 0.00591 | -0.0182 | 118.6294
6 | 0.7577 | 0.00613 | -0.0184 | 123.6052
6.5 | 0.8141 | 0.00634 | -0.0186 | 128.4069
7 | 0.8703 | 0.00658 | -0.0187 | 132.2644
8 | 0.9813 | 0.00725 | -0.0188 | 135.3517
8.5 | 1.0366 | 0.00756 | -0.0188 | 137.1164
9 | 1.0915 | 0.00789 | -0.0187 | 138.3397
9.5 | 1.1457 | 0.00824 | -0.0186 | 139.0413
10 | 1.1952 | 0.00859 | -0.0173 | 139.1385
11.5 | 1.3534 | 0.01048 | -0.0164 | 129.1412
12 | 1.4048 | 0.01114 | -0.0158 | 126.1041
12.5 | 1.4552 | 0.01186 | -0.0152 | 122.6981
13 | 1.5048 | 0.01261 | -0.0144 | 119.3339
13.5 | 1.5531 | 0.01343 | -0.0135 | 115.6441
14 | 1.5998 | 0.01434 | -0.0123 | 111.5621
14.5 | 1.645 | 0.01528 | -0.011 | 107.6571
15 | 1.6877 | 0.01635 | -0.0094 | 103.2232
15.5 | 1.7279 | 0.01747 | -0.0075 | 98.9067
16 | 1.7641 | 0.0187 | -0.0051 | 94.3369
16.5 | 1.7943 | 0.02007 | -0.0019 | 89.4021
17 | 1.7985 | 0.02162 | 0.0051 | 83.1869
17.5 | 1.805 | 0.02383 | 0.0099 | 75.7449
18 | 1.8117 | 0.02656 | 0.0133 | 68.2116
18.5 | 1.8149 | 0.03007 | 0.0157 | 60.3558
19 | 1.8084 | 0.03496 | 0.0171 | 51.7277
19.5 | 1.8015 | 0.04055 | 0.017 | 44.4266
20 | 1.7654 | 0.05028 | 0.0143 | 35.1114

## 149. Re 20M Mach 0.25 (1)
BIGFOIL.COM POLAR EXPORT
NACA63-109 a=0.5
NACA63-109 a=0.5 |  |  |  | Cl Max: | 0.835 | at alpha= | 8.5 | deg
JavaFoil+Calcfoil stall+Eppler ext transition |  |  |  | L/D Max: | 133.453 | at alpha= | 6.5 | deg
Re: | 20000000 |  |  | Cd Min: | 0.0045 | at alpha= | 0.5 | deg
Mach: | 0.25 |  |  | Cl=0 at alpha= | -0.63333 | deg
|  |  |  | @ Cl=0.1, Cd= | 0.0045061
|  |  |  | @ Cl=0.4, Cd= | 0.09236
|  |  |  | @ Cl=0.6, Cd= | 0.09236
alpha (deg) | Cl | Cd | Cm | Cl/Cd
-13.5 | -0.099 | 0.0917 | -0.002 | -1.075
-13 | -0.213 | 0.08111 | -0.002 | -2.621
-12.5 | -0.276 | 0.07857 | -0.002 | -3.519
-12 | -0.332 | 0.07481 | -0.002 | -4.441
-11.5 | -0.382 | 0.07084 | -0.002 | -5.399
-11 | -0.43 | 0.06301 | -0.003 | -6.83
-10.5 | -0.466 | 0.0636 | -0.003 | -7.328
-10 | -0.582 | 0.01482 | -0.005 | -39.258
-9.5 | -0.646 | 0.00853 | -0.006 | -75.683
-9 | -0.666 | 0.00836 | -0.006 | -79.649
-8.5 | -0.677 | 0.00798 | -0.007 | -84.864
-8 | -0.677 | 0.00761 | -0.007 | -88.968
-7.5 | -0.668 | 0.00726 | -0.008 | -91.902
-7 | -0.649 | 0.00696 | -0.008 | -93.143
-6.5 | -0.621 | 0.0067 | -0.008 | -92.649
-6 | -0.586 | 0.00643 | -0.009 | -91.161
-5.5 | -0.545 | 0.00624 | -0.009 | -87.451
-5 | -0.499 | 0.006 | -0.009 | -83.256
-4.5 | -0.449 | 0.00586 | -0.01 | -76.682
-4 | -0.396 | 0.0057 | -0.01 | -69.438
-3.5 | -0.34 | 0.00539 | -0.011 | -63.025
-3 | -0.282 | 0.00525 | -0.011 | -53.724
-2.5 | -0.223 | 0.00514 | -0.011 | -43.365
-2 | -0.164 | 0.00504 | -0.012 | -32.46
-1.5 | -0.104 | 0.00478 | -0.012 | -21.772
-1 | -0.044 | 0.00457 | -0.013 | -9.616
-0.5 | 0.016 | 0.00453 | -0.013 | 3.576
0 | 0.076 | 0.00451 | -0.013 | 16.927
0.5 | 0.137 | 0.0045 | -0.014 | 30.379
1 | 0.197 | 0.00452 | -0.014 | 43.496
1.5 | 0.256 | 0.0046 | -0.014 | 55.814
2 | 0.316 | 0.00474 | -0.015 | 66.622
2.5 | 0.375 | 0.00488 | -0.015 | 76.84
3 | 0.434 | 0.00517 | -0.016 | 83.85
3.5 | 0.491 | 0.00534 | -0.016 | 92.091
4 | 0.547 | 0.00546 | -0.016 | 100.204
4.5 | 0.6 | 0.00559 | -0.017 | 107.325
5 | 0.65 | 0.00572 | -0.017 | 113.6
5.5 | 0.696 | 0.00589 | -0.018 | 118.144
6 | 0.738 | 0.00614 | -0.018 | 120.068
6.5 | 0.773 | 0.00579 | -0.018 | 133.453
7 | 0.801 | 0.00601 | -0.019 | 133.446
7.5 | 0.822 | 0.00618 | -0.019 | 133.059
8 | 0.833 | 0.00636 | -0.02 | 131.019
8.5 | 0.835 | 0.00667 | -0.02 | 125.307
9 | 0.827 | 0.0092 | -0.02 | 89.906
9.5 | 0.808 | 0.00973 | -0.021 | 83.048
10 | 0.775 | 0.01069 | -0.021 | 72.564
10.5 | 0.715 | 0.01188 | -0.021 | 60.247
11 | 0.542 | 0.06369 | -0.013 | 8.504
11.5 | 0.476 | 0.0723 | -0.012 | 6.589
12 | 0.408 | 0.07837 | -0.011 | 5.21
12.5 | 0.335 | 0.08346 | -0.011 | 4.019
13 | 0.255 | 0.08795 | -0.012 | 2.897
13.5 | 0.146 | 0.09236 | -0.012 | 1.582

## 150. Re 20M Mach 0.25 (2)
BIGFOIL.COM POLAR EXPORT
NACA63-109 a=0.5
NACA63-109 a=0.5 |  |  |  | Cl Max: | 1.5112 | at alpha= | 13 | deg
XFOIL ncrit=9 |  |  |  | L/D Max: | 135.137 | at alpha= | 8.5 | deg
Re: | 20000000 |  |  | Cd Min: | 0.20689 | at alpha= | 18 | deg
Mach: | 0.25 |  |  | Cl=0 at alpha= | -99 | deg
|  |  |  | @ Cl=0.1, Cd= | 0.0041975
|  |  |  | @ Cl=0.4, Cd= | 0.0050893
|  |  |  | @ Cl=0.6, Cd= | 0.005575
alpha (deg) | Cl | Cd | Cm | Cl/Cd
0 | 0.0771 | 0.00426 | -0.0147 | 18.0986
0.5 | 0.1357 | 0.0041 | -0.0153 | 33.0976
1 | 0.1939 | 0.0045 | -0.0157 | 43.0889
1.5 | 0.2529 | 0.0046 | -0.0161 | 54.9783
2 | 0.3117 | 0.00483 | -0.0165 | 64.5342
2.5 | 0.3707 | 0.00503 | -0.0168 | 73.6978
3 | 0.43 | 0.00515 | -0.0171 | 83.4951
3.5 | 0.4892 | 0.00526 | -0.0173 | 93.0038
4 | 0.5485 | 0.00541 | -0.0176 | 101.3863
4.5 | 0.6078 | 0.0056 | -0.0177 | 108.5357
5 | 0.6672 | 0.00578 | -0.0178 | 115.4325
5.5 | 0.7264 | 0.00603 | -0.0178 | 120.4643
6 | 0.7858 | 0.00626 | -0.0178 | 125.5272
6.5 | 0.8451 | 0.00651 | -0.0176 | 129.8157
7 | 0.904 | 0.00688 | -0.0173 | 131.3953
7.5 | 0.963 | 0.00725 | -0.017 | 132.8276
8 | 1.0222 | 0.0076 | -0.0165 | 134.5
8.5 | 1.0811 | 0.008 | -0.0159 | 135.1375
9 | 1.1394 | 0.0085 | -0.0152 | 134.0471
9.5 | 1.1963 | 0.00917 | -0.014 | 130.458
10 | 1.2494 | 0.00988 | -0.0119 | 126.4575
10.5 | 1.3052 | 0.01086 | -0.0104 | 120.1842
11 | 1.3594 | 0.01204 | -0.0086 | 112.907
11.5 | 1.411 | 0.01349 | -0.0064 | 104.596
12 | 1.4583 | 0.01536 | -0.0037 | 94.9414
12.5 | 1.4937 | 0.01829 | 0.0001 | 81.6676
13 | 1.5112 | 0.02234 | 0.0053 | 67.6455
13.5 | 1.4921 | 0.02675 | 0.0142 | 55.7794
14 | 1.4454 | 0.03291 | 0.021 | 43.9198
14.5 | 1.415 | 0.04007 | 0.0221 | 35.3132
15 | 1.3665 | 0.05123 | 0.0182 | 26.6738
15.5 | 1.3449 | 0.0614 | 0.0124 | 21.9039
16 | 1.3191 | 0.07425 | 0.0036 | 17.7657
16.5 | 1.2957 | 0.08899 | -0.0068 | 14.5601
17 | 1.2294 | 0.11423 | -0.0237 | 10.7625
17.5 | 0.9608 | 0.19152 | -0.0753 | 5.0167
18 | 0.9541 | 0.20689 | -0.0843 | 4.6116

## 151. Re 20M Mach 0.50 (1)
BIGFOIL.COM POLAR EXPORT
NACA63-109 a=0.5
NACA63-109 a=0.5 |  |  |  | Cl Max: | 1.074 | at alpha= | 20 | deg
JavaFoil+Calcfoil stall+Eppler ext transition |  |  |  | L/D Max: | 122.666 | at alpha= | 5 | deg
Re: | 20000000 |  |  | Cd Min: | 0.00447 | at alpha= | 0.5 | deg
Mach: | 0.5 |  |  | Cl=0 at alpha= | -0.63433 | deg
|  |  |  | @ Cl=0.1, Cd= | 0.0044934
|  |  |  | @ Cl=0.4, Cd= | 0.0050877
|  |  |  | @ Cl=0.6, Cd= | 0.0057169
alpha (deg) | Cl | Cd | Cm | Cl/Cd
-20 | -1.034 | 0.17788 | 0.001 | -5.811
-19.5 | -1.007 | 0.17123 | 0 | -5.88
-19 | -0.982 | 0.15844 | 0 | -6.198
-18.5 | -0.955 | 0.15292 | 0 | -6.248
-18 | -0.928 | 0.14743 | 0 | -6.295
-17.5 | -0.901 | 0.14089 | 0 | -6.396
-17 | -0.875 | 0.1375 | -0.001 | -6.362
-16.5 | -0.849 | 0.12468 | -0.001 | -6.81
-16 | -0.822 | 0.12192 | -0.001 | -6.745
-15.5 | -0.797 | 0.10988 | -0.001 | -7.249
-15 | -0.771 | 0.10081 | -0.001 | -7.651
-14.5 | -0.747 | 0.09223 | -0.002 | -8.102
-14 | -0.723 | 0.08465 | -0.002 | -8.544
-13.5 | -0.692 | 0.08664 | -0.002 | -7.988
-13 | -0.671 | 0.07661 | -0.003 | -8.755
-12.5 | -0.687 | 0.04276 | -0.004 | -16.064
-12 | -0.723 | 0.0154 | -0.005 | -46.956
-11.5 | -0.703 | 0.01286 | -0.005 | -54.667
-11 | -0.554 | 0.07242 | -0.003 | -7.655
-10.5 | -0.527 | 0.06953 | -0.003 | -7.576
-10 | -0.597 | 0.01371 | -0.006 | -43.528
-9.5 | -0.585 | 0.01039 | -0.007 | -56.315
-9 | -0.554 | 0.00906 | -0.007 | -61.127
-8.5 | -0.42 | 0.0548 | -0.004 | -7.669
-8 | -0.395 | 0.04937 | -0.004 | -7.999
-7.5 | -0.454 | 0.00808 | -0.008 | -56.233
-7 | -0.422 | 0.00775 | -0.009 | -54.418
-6.5 | -0.389 | 0.00767 | -0.009 | -50.676
-6 | -0.288 | 0.03889 | -0.005 | -7.401
-5.5 | -0.503 | 0.007 | -0.01 | -71.816
-5 | -0.516 | 0.00658 | -0.011 | -78.32
-4.5 | -0.483 | 0.00596 | -0.011 | -81.016
-4 | -0.434 | 0.00574 | -0.011 | -75.604
-3.5 | -0.376 | 0.00554 | -0.012 | -67.912
-3 | -0.313 | 0.0054 | -0.012 | -58.054
-2.5 | -0.249 | 0.00521 | -0.013 | -47.678
-2 | -0.183 | 0.00511 | -0.013 | -35.759
-1.5 | -0.116 | 0.00481 | -0.014 | -24.135
-1 | -0.049 | 0.00464 | -0.014 | -10.597
-0.5 | 0.018 | 0.0045 | -0.014 | 4.018
0 | 0.085 | 0.0045 | -0.015 | 18.97
0.5 | 0.153 | 0.00447 | -0.015 | 34.158
1 | 0.22 | 0.00451 | -0.016 | 48.663
1.5 | 0.287 | 0.00463 | -0.016 | 61.898
2 | 0.353 | 0.00481 | -0.017 | 73.369
2.5 | 0.419 | 0.0052 | -0.017 | 80.445
3 | 0.483 | 0.00534 | -0.017 | 90.395
3.5 | 0.546 | 0.00554 | -0.018 | 98.59
4 | 0.604 | 0.00573 | -0.018 | 105.469
4.5 | 0.655 | 0.00595 | -0.019 | 110.09
5 | 0.695 | 0.00566 | -0.019 | 122.666
5.5 | 0.711 | 0.00592 | -0.02 | 120.171
6 | 0.662 | 0.00625 | -0.02 | 105.887
6.5 | 0.467 | 0.00661 | -0.021 | 70.715
7 | 0.406 | 0.04378 | -0.011 | 9.267
7.5 | 0.532 | 0.00924 | -0.021 | 57.54
8 | 0.563 | 0.01006 | -0.022 | 55.959
8.5 | 0.49 | 0.04762 | -0.014 | 10.298
9 | 0.509 | 0.05658 | -0.012 | 9.001
9.5 | 0.656 | 0.01118 | -0.023 | 58.723
10 | 0.682 | 0.01245 | -0.023 | 54.788
10.5 | 0.684 | 0.01887 | -0.022 | 36.278
11 | 0.616 | 0.06788 | -0.014 | 9.081
11.5 | 0.771 | 0.01396 | -0.024 | 55.248
12 | 0.792 | 0.0165 | -0.024 | 48.023
12.5 | 0.8 | 0.02312 | -0.024 | 34.602
13 | 0.735 | 0.07181 | -0.018 | 10.231
13.5 | 0.745 | 0.08979 | -0.015 | 8.302
14 | 0.784 | 0.08092 | -0.018 | 9.688
14.5 | 0.8 | 0.09419 | -0.017 | 8.498
15 | 0.822 | 0.1043 | -0.016 | 7.881
15.5 | 0.846 | 0.11865 | -0.016 | 7.13
16 | 0.871 | 0.12598 | -0.016 | 6.91
16.5 | 0.896 | 0.13164 | -0.017 | 6.806
17 | 0.922 | 0.14041 | -0.017 | 6.564
17.5 | 0.948 | 0.14365 | -0.018 | 6.598
18 | 0.974 | 0.14962 | -0.018 | 6.511
18.5 | 0.996 | 0.16601 | -0.018 | 6.002
19 | 1.023 | 0.17407 | -0.018 | 5.875
19.5 | 1.049 | 0.17741 | -0.019 | 5.911
20 | 1.074 | 0.17661 | -0.019 | 6.081

## 152. Re 20M Mach 0.50 (2)
BIGFOIL.COM POLAR EXPORT
NACA63-109 a=0.5
NACA63-109 a=0.5 |  |  |  | Cl Max: | 1.0685 | at alpha= | 20 | deg
XFOIL ncrit=9 |  |  |  | L/D Max: | 126.452 | at alpha= | 5.5 | deg
Re: | 20000000 |  |  | Cd Min: | 0.29829 | at alpha= | 20 | deg
Mach: | 0.5 |  |  | Cl=0 at alpha= | -0.66122 | deg
|  |  |  | @ Cl=0.1, Cd= | 0.0041091
|  |  |  | @ Cl=0.4, Cd= | 0.0051032
|  |  |  | @ Cl=0.6, Cd= | 0.0056151
alpha (deg) | Cl | Cd | Cm | Cl/Cd
-11 | -0.6522 | 0.11823 | 0.0176 | -5.5164
-10.5 | -0.6565 | 0.10586 | 0.0103 | -6.2016
-10 | -0.6606 | 0.09437 | 0.0031 | -7.0001
-9.5 | -0.6612 | 0.08433 | -0.0032 | -7.8406
-9 | -0.6661 | 0.07387 | -0.0102 | -9.0172
-8.5 | -0.6765 | 0.06185 | -0.0195 | -10.9378
-8 | -0.6921 | 0.05015 | -0.0311 | -13.8006
-7.5 | -0.7293 | 0.04311 | -0.0306 | -16.9172
-7 | -0.74 | 0.03449 | -0.0301 | -21.4555
-6.5 | -0.7374 | 0.02463 | -0.028 | -29.9391
-6 | -0.7218 | 0.01377 | -0.0246 | -52.4183
-5.5 | -0.6768 | 0.00724 | -0.0207 | -93.4807
-5 | -0.6051 | 0.00613 | -0.0184 | -98.7113
-4.5 | -0.5321 | 0.00572 | -0.017 | -93.0245
-3.5 | -0.3894 | 0.00523 | -0.0156 | -74.4551
-3 | -0.3194 | 0.00506 | -0.0153 | -63.1225
-2.5 | -0.2501 | 0.0049 | -0.0152 | -51.0408
-2 | -0.1815 | 0.00479 | -0.0152 | -37.8914
-1.5 | -0.1132 | 0.00465 | -0.0154 | -24.3441
-1 | -0.0456 | 0.00446 | -0.0158 | -10.2242
-0.5 | 0.0217 | 0.00434 | -0.0162 | 5
0 | 0.0884 | 0.00413 | -0.0167 | 21.4044
0.5 | 0.155 | 0.00401 | -0.0172 | 38.6534
1 | 0.2207 | 0.00446 | -0.0177 | 49.4843
1.5 | 0.2878 | 0.00463 | -0.0181 | 62.1598
2 | 0.3549 | 0.00495 | -0.0183 | 71.697
2.5 | 0.4226 | 0.00518 | -0.0184 | 81.583
3 | 0.4912 | 0.00532 | -0.0184 | 92.3308
3.5 | 0.5603 | 0.00549 | -0.0181 | 102.0583
4 | 0.6301 | 0.00571 | -0.0177 | 110.3503
4.5 | 0.7007 | 0.00596 | -0.017 | 117.5671
5 | 0.7721 | 0.00629 | -0.0159 | 122.7504
5.5 | 0.8447 | 0.00668 | -0.0143 | 126.4521
6 | 0.9147 | 0.00775 | -0.0116 | 118.0258
6.5 | 0.9608 | 0.01225 | -0.0061 | 78.4327
7 | 0.9723 | 0.02159 | 0.0002 | 45.0347
7.5 | 0.9649 | 0.03048 | 0.0061 | 31.6568
8 | 0.9356 | 0.03748 | 0.0128 | 24.9626
8.5 | 0.8946 | 0.04345 | 0.0167 | 20.5892
9 | 0.8606 | 0.05302 | 0.0121 | 16.2316
9.5 | 0.8368 | 0.06516 | 0.0025 | 12.8422
10 | 0.826 | 0.08069 | -0.0098 | 10.2367
10.5 | 0.8172 | 0.09347 | -0.0183 | 8.7429
11 | 0.8088 | 0.10626 | -0.0265 | 7.6115
11.5 | 0.806 | 0.1184 | -0.0341 | 6.8074
12 | 0.8072 | 0.13027 | -0.0412 | 6.1964
12.5 | 0.8094 | 0.14265 | -0.0486 | 5.674
13 | 0.8139 | 0.1551 | -0.0558 | 5.2476
13.5 | 0.8193 | 0.16823 | -0.0632 | 4.8701
14 | 0.8332 | 0.17887 | -0.0692 | 4.6581
14.5 | 0.8506 | 0.18856 | -0.0748 | 4.511
15 | 0.8683 | 0.19846 | -0.0805 | 4.3752
15.5 | 0.8848 | 0.20921 | -0.0866 | 4.2292
16 | 0.9022 | 0.22007 | -0.0927 | 4.0996
16.5 | 0.9208 | 0.23068 | -0.0986 | 3.9917
17 | 0.9408 | 0.24072 | -0.1043 | 3.9083
17.5 | 0.9616 | 0.25062 | -0.1101 | 3.8369
18 | 0.9829 | 0.26016 | -0.1157 | 3.7781
19.5 | 1.0474 | 0.28853 | -0.133 | 3.6301
20 | 1.0685 | 0.29829 | -0.1387 | 3.5821