## index
index | Re | Mach | Datasource
1 | 50000 | 0 | JavaFoil+Calcfoil stall+Eppler ext transition
2 | 50000 | 0 | XFOIL ncrit=9
3 | 50000 | 0.1 | JavaFoil+Calcfoil stall+Eppler ext transition
4 | 50000 | 0.1 | XFOIL ncrit=9
5 | 50000 | 0.25 | JavaFoil+Calcfoil stall+Eppler ext transition
6 | 50000 | 0.25 | XFOIL ncrit=9
7 | 50000 | 0.5 | JavaFoil+Calcfoil stall+Eppler ext transition
8 | 50000 | 0.5 | XFOIL ncrit=9
9 | 100000 | 0 | JavaFoil+Calcfoil stall+Eppler ext transition
10 | 100000 | 0 | XFOIL ncrit=9
11 | 100000 | 0.1 | JavaFoil+Calcfoil stall+Eppler ext transition
12 | 100000 | 0.1 | XFOIL ncrit=9
13 | 100000 | 0.25 | JavaFoil+Calcfoil stall+Eppler ext transition
14 | 100000 | 0.25 | XFOIL ncrit=9
15 | 100000 | 0.5 | JavaFoil+Calcfoil stall+Eppler ext transition
16 | 100000 | 0.5 | XFOIL ncrit=9
17 | 250000 | 0 | JavaFoil+Calcfoil stall+Eppler ext transition
18 | 250000 | 0 | XFOIL ncrit=9
19 | 250000 | 0.1 | JavaFoil+Calcfoil stall+Eppler ext transition
20 | 250000 | 0.1 | XFOIL ncrit=9
21 | 250000 | 0.25 | JavaFoil+Calcfoil stall+Eppler ext transition
22 | 250000 | 0.25 | XFOIL ncrit=9
23 | 250000 | 0.5 | JavaFoil+Calcfoil stall+Eppler ext transition
24 | 250000 | 0.5 | XFOIL ncrit=9
25 | 500000 | 0 | JavaFoil+Calcfoil stall+Eppler ext transition
26 | 500000 | 0 | XFOIL ncrit=9
27 | 500000 | 0.1 | JavaFoil+Calcfoil stall+Eppler ext transition
28 | 500000 | 0.1 | XFOIL ncrit=9
29 | 500000 | 0.25 | JavaFoil+Calcfoil stall+Eppler ext transition
30 | 500000 | 0.25 | XFOIL ncrit=9
31 | 500000 | 0.5 | JavaFoil+Calcfoil stall+Eppler ext transition
32 | 500000 | 0.5 | XFOIL ncrit=9
33 | 750000 | 0 | JavaFoil+Calcfoil stall+Eppler ext transition
34 | 750000 | 0 | XFOIL ncrit=9
35 | 750000 | 0.1 | JavaFoil+Calcfoil stall+Eppler ext transition
36 | 750000 | 0.1 | XFOIL ncrit=9
37 | 750000 | 0.25 | JavaFoil+Calcfoil stall+Eppler ext transition
38 | 750000 | 0.25 | XFOIL ncrit=9
39 | 750000 | 0.5 | JavaFoil+Calcfoil stall+Eppler ext transition
40 | 750000 | 0.5 | XFOIL ncrit=9
41 | 1000000 | 0 | JavaFoil+Calcfoil stall+Eppler ext transition
42 | 1000000 | 0 | XFOIL ncrit=9
43 | 1000000 | 0.1 | JavaFoil+Calcfoil stall+Eppler ext transition
44 | 1000000 | 0.1 | XFOIL ncrit=9
45 | 1000000 | 0.25 | JavaFoil+Calcfoil stall+Eppler ext transition
46 | 1000000 | 0.25 | XFOIL ncrit=9
47 | 1000000 | 0.5 | JavaFoil+Calcfoil stall+Eppler ext transition
48 | 1000000 | 0.5 | XFOIL ncrit=9
49 | 2000000 | 0 | JavaFoil+Calcfoil stall+Eppler ext transition
50 | 2000000 | 0 | XFOIL ncrit=9
51 | 2000000 | 0.1 | JavaFoil+Calcfoil stall+Eppler ext transition
52 | 2000000 | 0.1 | XFOIL ncrit=9
53 | 2000000 | 0.25 | JavaFoil+Calcfoil stall+Eppler ext transition
54 | 2000000 | 0.25 | XFOIL ncrit=9
55 | 2000000 | 0.5 | JavaFoil+Calcfoil stall+Eppler ext transition
56 | 2000000 | 0.5 | XFOIL ncrit=9
57 | 3000000 | 0 | JavaFoil+Calcfoil stall+Eppler ext transition
58 | 3000000 | 0 | Wind Tunnel (NACA-TR-824)
59 | 3000000 | 0 | XFOIL ncrit=9
60 | 3000000 | 0.1 | JavaFoil+Calcfoil stall+Eppler ext transition
61 | 3000000 | 0.1 | XFOIL ncrit=9
62 | 3000000 | 0.25 | JavaFoil+Calcfoil stall+Eppler ext transition
63 | 3000000 | 0.25 | XFOIL ncrit=9
64 | 3000000 | 0.5 | JavaFoil+Calcfoil stall+Eppler ext transition
65 | 3000000 | 0.5 | XFOIL ncrit=9
66 | 4000000 | 0 | JavaFoil+Calcfoil stall+Eppler ext transition
67 | 4000000 | 0 | XFOIL ncrit=9
68 | 4000000 | 0.1 | JavaFoil+Calcfoil stall+Eppler ext transition
69 | 4000000 | 0.1 | XFOIL ncrit=9
70 | 4000000 | 0.25 | JavaFoil+Calcfoil stall+Eppler ext transition
71 | 4000000 | 0.25 | XFOIL ncrit=9
72 | 4000000 | 0.5 | JavaFoil+Calcfoil stall+Eppler ext transition
73 | 4000000 | 0.5 | XFOIL ncrit=9
74 | 5000000 | 0 | JavaFoil+Calcfoil stall+Eppler ext transition
75 | 5000000 | 0 | XFOIL ncrit=9
76 | 5000000 | 0.1 | JavaFoil+Calcfoil stall+Eppler ext transition
77 | 5000000 | 0.1 | XFOIL ncrit=9
78 | 5000000 | 0.25 | JavaFoil+Calcfoil stall+Eppler ext transition
79 | 5000000 | 0.25 | XFOIL ncrit=9
80 | 5000000 | 0.5 | JavaFoil+Calcfoil stall+Eppler ext transition
81 | 5000000 | 0.5 | XFOIL ncrit=9
82 | 6000000 | 0 | JavaFoil+Calcfoil stall+Eppler ext transition
83 | 6000000 | 0 | Wind Tunnel (NACA-TR-824)
84 | 6000000 | 0 | XFOIL ncrit=9
85 | 6000000 | 0.1 | JavaFoil+Calcfoil stall+Eppler ext transition
86 | 6000000 | 0.1 | XFOIL ncrit=9
87 | 6000000 | 0.25 | JavaFoil+Calcfoil stall+Eppler ext transition
88 | 6000000 | 0.25 | XFOIL ncrit=9
89 | 6000000 | 0.5 | JavaFoil+Calcfoil stall+Eppler ext transition
90 | 6000000 | 0.5 | XFOIL ncrit=9
91 | 7000000 | 0 | JavaFoil+Calcfoil stall+Eppler ext transition
92 | 7000000 | 0 | XFOIL ncrit=9
93 | 7000000 | 0.1 | JavaFoil+Calcfoil stall+Eppler ext transition
94 | 7000000 | 0.1 | XFOIL ncrit=9
95 | 7000000 | 0.25 | JavaFoil+Calcfoil stall+Eppler ext transition
96 | 7000000 | 0.25 | XFOIL ncrit=9
97 | 7000000 | 0.5 | JavaFoil+Calcfoil stall+Eppler ext transition
98 | 7000000 | 0.5 | XFOIL ncrit=9
99 | 8000000 | 0 | JavaFoil+Calcfoil stall+Eppler ext transition
100 | 8000000 | 0 | XFOIL ncrit=9
101 | 8000000 | 0.1 | JavaFoil+Calcfoil stall+Eppler ext transition
102 | 8000000 | 0.1 | XFOIL ncrit=9
103 | 8000000 | 0.25 | JavaFoil+Calcfoil stall+Eppler ext transition
104 | 8000000 | 0.25 | XFOIL ncrit=9
105 | 8000000 | 0.5 | JavaFoil+Calcfoil stall+Eppler ext transition
106 | 8000000 | 0.5 | XFOIL ncrit=9
107 | 10000000 | 0 | JavaFoil+Calcfoil stall+Eppler ext transition
108 | 10000000 | 0 | XFOIL ncrit=9
109 | 10000000 | 0.1 | JavaFoil+Calcfoil stall+Eppler ext transition
110 | 10000000 | 0.1 | XFOIL ncrit=9
111 | 10000000 | 0.25 | JavaFoil+Calcfoil stall+Eppler ext transition
112 | 10000000 | 0.25 | XFOIL ncrit=9
113 | 10000000 | 0.5 | JavaFoil+Calcfoil stall+Eppler ext transition
114 | 10000000 | 0.5 | XFOIL ncrit=9
115 | 12000000 | 0 | JavaFoil+Calcfoil stall+Eppler ext transition
116 | 12000000 | 0 | XFOIL ncrit=9
117 | 12000000 | 0.1 | JavaFoil+Calcfoil stall+Eppler ext transition
118 | 12000000 | 0.1 | XFOIL ncrit=9
119 | 12000000 | 0.25 | JavaFoil+Calcfoil stall+Eppler ext transition
120 | 12000000 | 0.25 | XFOIL ncrit=9
121 | 12000000 | 0.5 | JavaFoil+Calcfoil stall+Eppler ext transition
122 | 12000000 | 0.5 | XFOIL ncrit=9
123 | 14000000 | 0 | JavaFoil+Calcfoil stall+Eppler ext transition
124 | 14000000 | 0 | XFOIL ncrit=9
125 | 14000000 | 0.1 | JavaFoil+Calcfoil stall+Eppler ext transition
126 | 14000000 | 0.1 | XFOIL ncrit=9
127 | 14000000 | 0.25 | JavaFoil+Calcfoil stall+Eppler ext transition
128 | 14000000 | 0.25 | XFOIL ncrit=9
129 | 14000000 | 0.5 | JavaFoil+Calcfoil stall+Eppler ext transition
130 | 14000000 | 0.5 | XFOIL ncrit=9
131 | 16000000 | 0 | JavaFoil+Calcfoil stall+Eppler ext transition
132 | 16000000 | 0 | XFOIL ncrit=9
133 | 16000000 | 0.1 | JavaFoil+Calcfoil stall+Eppler ext transition
134 | 16000000 | 0.1 | XFOIL ncrit=9
135 | 16000000 | 0.25 | JavaFoil+Calcfoil stall+Eppler ext transition
136 | 16000000 | 0.25 | XFOIL ncrit=9
137 | 16000000 | 0.5 | JavaFoil+Calcfoil stall+Eppler ext transition
138 | 16000000 | 0.5 | XFOIL ncrit=9
139 | 18000000 | 0 | JavaFoil+Calcfoil stall+Eppler ext transition
140 | 18000000 | 0 | XFOIL ncrit=9
141 | 18000000 | 0.1 | JavaFoil+Calcfoil stall+Eppler ext transition
142 | 18000000 | 0.1 | XFOIL ncrit=9
143 | 18000000 | 0.25 | JavaFoil+Calcfoil stall+Eppler ext transition
144 | 18000000 | 0.25 | XFOIL ncrit=9
145 | 18000000 | 0.5 | JavaFoil+Calcfoil stall+Eppler ext transition
146 | 18000000 | 0.5 | XFOIL ncrit=9
147 | 20000000 | 0 | JavaFoil+Calcfoil stall+Eppler ext transition
148 | 20000000 | 0 | XFOIL ncrit=9
149 | 20000000 | 0.1 | JavaFoil+Calcfoil stall+Eppler ext transition
150 | 20000000 | 0.1 | XFOIL ncrit=9
151 | 20000000 | 0.25 | JavaFoil+Calcfoil stall+Eppler ext transition
152 | 20000000 | 0.25 | XFOIL ncrit=9
153 | 20000000 | 0.5 | JavaFoil+Calcfoil stall+Eppler ext transition
154 | 20000000 | 0.5 | XFOIL ncrit=9
155 | 9000000 | 0 | Wind Tunnel (NACA-TR-824)

## 1. Re 50k Mach 0.00 (1)
BIGFOIL.COM POLAR EXPORT
NACA66-218
NACA66-218 |  |  |  | Cl Max: | 1.172 | at alpha= | 14.5 | deg
JavaFoil+Calcfoil stall+Eppler ext transition |  |  |  | L/D Max: | 30.432 | at alpha= | 5 | deg
Re: | 50000 |  |  | Cd Min: | 0.02176 | at alpha= | 0 | deg
Mach: | 0 |  |  | Cl=0 at alpha= | -1.7966 | deg
|  |  |  | @ Cl=0.1, Cd= | 0.02192
|  |  |  | @ Cl=0.4, Cd= | 0.02241
|  |  |  | @ Cl=0.6, Cd= | 0.023751
alpha (deg) | Cl | Cd | Cm | Cl/Cd
-20 | -0.91 | 0.28568 | 0.002 | -3.187
-19.5 | -0.925 | 0.27231 | 0.002 | -3.396
-19 | -0.937 | 0.25531 | 0.001 | -3.672
-18.5 | -0.949 | 0.23801 | 0.001 | -3.986
-18 | -0.958 | 0.22182 | 0 | -4.319
-17.5 | -0.966 | 0.21864 | 0 | -4.417
-17 | -0.971 | 0.19874 | -0.001 | -4.886
-16.5 | -0.974 | 0.19116 | -0.001 | -5.094
-16 | -0.974 | 0.18066 | -0.002 | -5.393
-15.5 | -0.972 | 0.16664 | -0.002 | -5.833
-15 | -0.967 | 0.15691 | -0.003 | -6.163
-14.5 | -0.959 | 0.1484 | -0.003 | -6.463
-14 | -0.948 | 0.13741 | -0.004 | -6.901
-13.5 | -0.934 | 0.1297 | -0.004 | -7.203
-13 | -0.917 | 0.12065 | -0.005 | -7.602
-12.5 | -0.897 | 0.11331 | -0.005 | -7.917
-12 | -0.872 | 0.10434 | -0.006 | -8.358
-11.5 | -0.844 | 0.09811 | -0.006 | -8.604
-11 | -0.814 | 0.09281 | -0.007 | -8.771
-10.5 | -0.782 | 0.08598 | -0.007 | -9.093
-10 | -0.747 | 0.08041 | -0.008 | -9.294
-9.5 | -0.711 | 0.075 | -0.009 | -9.478
-9 | -0.673 | 0.07103 | -0.009 | -9.469
-8.5 | -0.633 | 0.06628 | -0.01 | -9.545
-8 | -0.591 | 0.06201 | -0.01 | -9.53
-7.5 | -0.548 | 0.05837 | -0.011 | -9.391
-7 | -0.504 | 0.05503 | -0.012 | -9.156
-6.5 | -0.458 | 0.05216 | -0.012 | -8.789
-6 | -0.412 | 0.04914 | -0.013 | -8.387
-5.5 | -0.365 | 0.04672 | -0.014 | -7.813
-5 | -0.317 | 0.04451 | -0.015 | -7.125
-4.5 | -0.269 | 0.04258 | -0.015 | -6.309
-4 | -0.263 | 0.02267 | -0.032 | -11.623
-3.5 | -0.204 | 0.0222 | -0.034 | -9.207
-3 | -0.14 | 0.02253 | -0.033 | -6.214
-2.5 | -0.082 | 0.02227 | -0.035 | -3.683
-2 | -0.024 | 0.02207 | -0.036 | -1.082
-1.5 | 0.035 | 0.02196 | -0.037 | 1.574
-1 | 0.093 | 0.02193 | -0.038 | 4.241
-0.5 | 0.152 | 0.02185 | -0.039 | 6.941
0 | 0.211 | 0.02176 | -0.04 | 9.676
0.5 | 0.269 | 0.02191 | -0.041 | 12.276
1 | 0.327 | 0.02215 | -0.043 | 14.772
1.5 | 0.386 | 0.02233 | -0.044 | 17.264
2 | 0.444 | 0.02266 | -0.045 | 19.587
2.5 | 0.5 | 0.023 | -0.046 | 21.737
3 | 0.557 | 0.02339 | -0.047 | 23.803
3.5 | 0.613 | 0.02386 | -0.048 | 25.691
4 | 0.692 | 0.02486 | -0.052 | 27.819
4.5 | 0.748 | 0.02559 | -0.053 | 29.231
5 | 0.804 | 0.02641 | -0.054 | 30.432
5.5 | 0.716 | 0.04531 | -0.027 | 15.799
6 | 0.76 | 0.04809 | -0.026 | 15.811
6.5 | 0.804 | 0.05113 | -0.027 | 15.728
7 | 0.846 | 0.05423 | -0.026 | 15.607
7.5 | 0.886 | 0.0578 | -0.027 | 15.336
8 | 0.924 | 0.06162 | -0.027 | 15.001
8.5 | 0.96 | 0.0659 | -0.027 | 14.575
9 | 0.994 | 0.07125 | -0.028 | 13.952
9.5 | 1.025 | 0.07636 | -0.028 | 13.424
10 | 1.054 | 0.08129 | -0.028 | 12.961
10.5 | 1.079 | 0.08736 | -0.028 | 12.352
11 | 1.102 | 0.09324 | -0.029 | 11.815
11.5 | 1.121 | 0.1016 | -0.029 | 11.035
12 | 1.138 | 0.10768 | -0.029 | 10.566
12.5 | 1.151 | 0.11585 | -0.03 | 9.933
13 | 1.161 | 0.1223 | -0.03 | 9.493
13.5 | 1.167 | 0.13523 | -0.03 | 8.633
14 | 1.171 | 0.14067 | -0.03 | 8.325
14.5 | 1.172 | 0.15053 | -0.031 | 7.785
15 | 1.17 | 0.16542 | -0.031 | 7.07
15.5 | 1.165 | 0.17301 | -0.031 | 6.732
16 | 1.157 | 0.1894 | -0.032 | 6.109
16.5 | 1.144 | 0.19565 | -0.031 | 5.845
17 | 1.127 | 0.20767 | -0.032 | 5.426
17.5 | 1.108 | 0.2249 | -0.032 | 4.926
18 | 1.087 | 0.23923 | -0.032 | 4.545
18.5 | 1.065 | 0.24992 | -0.033 | 4.261
19 | 1.041 | 0.27151 | -0.033 | 3.836
19.5 | 1.017 | 0.28727 | -0.033 | 3.539

## 2. Re 50k Mach 0.00 (2)
BIGFOIL.COM POLAR EXPORT
NACA66-218
NACA66-218 |  |  |  | Cl Max: | 1.022 | at alpha= | 10.5 | deg
XFOIL ncrit=9 |  |  |  | L/D Max: | 19.1817 | at alpha= | 10.5 | deg
Re: | 50000 |  |  | Cd Min: | 0.16905 | at alpha= | 15.5 | deg
Mach: | 0 |  |  | Cl=0 at alpha= | 1.4054 | deg
|  |  |  | @ Cl=0.1, Cd= | 0.062288
|  |  |  | @ Cl=0.4, Cd= | 0.073794
|  |  |  | @ Cl=0.6, Cd= | 0.16905
alpha (deg) | Cl | Cd | Cm | Cl/Cd
-13.5 | -0.4063 | 0.15257 | -0.0396 | -2.663
-13 | -0.408 | 0.14879 | -0.0348 | -2.7421
-12.5 | -0.4146 | 0.14505 | -0.0308 | -2.8583
-12 | -0.4299 | 0.14141 | -0.0271 | -3.0401
-11.5 | -0.6229 | 0.11171 | -0.0475 | -5.576
-11 | -0.6621 | 0.09775 | -0.0487 | -6.7734
-10.5 | -0.841 | 0.08892 | -0.0385 | -9.4579
-10 | -0.8647 | 0.08204 | -0.0321 | -10.54
-9.5 | -0.9413 | 0.07609 | -0.0195 | -12.3709
-9 | -0.9831 | 0.06992 | -0.0092 | -14.0604
-8.5 | -0.9898 | 0.06361 | -0.0024 | -15.5604
-8 | -0.9879 | 0.05802 | 0.0041 | -17.0269
-7.5 | -0.9716 | 0.05296 | 0.0092 | -18.3459
-7 | -0.9408 | 0.04849 | 0.0129 | -19.4019
-6.5 | -0.9007 | 0.04503 | 0.0155 | -20.0022
-6 | -0.842 | 0.0421 | 0.0154 | -20
-5.5 | -0.7478 | 0.04079 | 0.0113 | -18.3329
-5 | -0.7108 | 0.03887 | 0.015 | -18.2866
-4.5 | -0.1601 | 0.06084 | -0.0338 | -2.6315
-4 | -0.1516 | 0.05935 | -0.0308 | -2.5543
-3.5 | -0.1415 | 0.05813 | -0.0277 | -2.4342
-3 | -0.1299 | 0.05714 | -0.0244 | -2.2734
-2.5 | -0.1172 | 0.05636 | -0.021 | -2.0795
-2 | -0.1034 | 0.05576 | -0.0176 | -1.8544
-1.5 | -0.0889 | 0.05533 | -0.0142 | -1.6067
-1 | -0.0738 | 0.05505 | -0.0107 | -1.3406
-0.5 | -0.0583 | 0.05491 | -0.0072 | -1.0617
0 | -0.0428 | 0.0549 | -0.0037 | -0.7796
0.5 | -0.0273 | 0.05502 | -0.0001 | -0.49618
1 | -0.012 | 0.05525 | 0.0034 | -0.21719
1.5 | 0.0028 | 0.0556 | 0.0069 | 0.05036
2 | 0.0171 | 0.05607 | 0.0104 | 0.30498
2.5 | 0.0306 | 0.05664 | 0.0139 | 0.54025
3 | 0.0432 | 0.05734 | 0.0174 | 0.7534
3.5 | 0.055 | 0.05814 | 0.0209 | 0.94599
4 | 0.0654 | 0.05904 | 0.0243 | 1.1077
4.5 | 0.0747 | 0.06004 | 0.0277 | 1.2442
5 | 0.0826 | 0.06113 | 0.031 | 1.3512
5.5 | 0.1322 | 0.06443 | 0.0253 | 2.0518
6 | 0.1954 | 0.06815 | 0.0172 | 2.8672
6.5 | 0.2486 | 0.07213 | 0.0121 | 3.4466
7 | 0.2924 | 0.07487 | 0.0098 | 3.9054
7.5 | 0.4434 | 0.07336 | 0.0005 | 6.0442
8 | 0.4965 | 0.07255 | 0.0018 | 6.8436
8.5 | 0.5479 | 0.06945 | 0.0057 | 7.8891
9 | 0.7383 | 0.04127 | 0.0216 | 17.8895
9.5 | 0.7144 | 0.04441 | 0.0321 | 16.0865
10 | 0.8812 | 0.04643 | 0.0225 | 18.9791
10.5 | 1.022 | 0.05328 | 0.0108 | 19.1817
11 | 1.0164 | 0.0565 | 0.0193 | 17.9894
11.5 | 0.988 | 0.05898 | 0.0305 | 16.7514
12 | 0.9532 | 0.06208 | 0.0412 | 15.3544
12.5 | 0.9214 | 0.0676 | 0.048 | 13.6302
13 | 0.8805 | 0.07498 | 0.0526 | 11.7431
13.5 | 0.833 | 0.08419 | 0.0546 | 9.8943
14 | 0.6646 | 0.10781 | 0.0459 | 6.1645
14.5 | 0.6624 | 0.12045 | 0.0415 | 5.4994
15 | 0.5113 | 0.16192 | 0.0097 | 3.1577
15.5 | 0.5259 | 0.16905 | 0.0069 | 3.1109

## 3. Re 50k Mach 0.10 (1)
BIGFOIL.COM POLAR EXPORT
NACA66-218
NACA66-218 |  |  |  | Cl Max: | 1.157 | at alpha= | 13.5 | deg
JavaFoil+Calcfoil stall+Eppler ext transition |  |  |  | L/D Max: | 30.407 | at alpha= | 5 | deg
Re: | 50000 |  |  | Cd Min: | 0.02183 | at alpha= | 0 | deg
Mach: | 0.1 |  |  | Cl=0 at alpha= | -1.7966 | deg
|  |  |  | @ Cl=0.1, Cd= | 0.021992
|  |  |  | @ Cl=0.4, Cd= | 0.022483
|  |  |  | @ Cl=0.6, Cd= | 0.023828
alpha (deg) | Cl | Cd | Cm | Cl/Cd
-20 | -0.866 | 0.30666 | 0.002 | -2.822
-19.5 | -0.883 | 0.28166 | 0.002 | -3.136
-19 | -0.9 | 0.26928 | 0.001 | -3.341
-18.5 | -0.914 | 0.25076 | 0.001 | -3.646
-18 | -0.927 | 0.23236 | 0 | -3.99
-17.5 | -0.938 | 0.22411 | 0 | -4.186
-17 | -0.946 | 0.20559 | -0.001 | -4.604
-16.5 | -0.953 | 0.19686 | -0.001 | -4.839
-16 | -0.956 | 0.1844 | -0.002 | -5.185
-15.5 | -0.957 | 0.174 | -0.002 | -5.499
-15 | -0.954 | 0.15839 | -0.003 | -6.025
-14.5 | -0.949 | 0.14797 | -0.003 | -6.412
-14 | -0.94 | 0.14224 | -0.004 | -6.611
-13.5 | -0.928 | 0.13011 | -0.004 | -7.134
-13 | -0.913 | 0.12109 | -0.005 | -7.539
-12.5 | -0.894 | 0.11359 | -0.005 | -7.873
-12 | -0.87 | 0.10662 | -0.006 | -8.164
-11.5 | -0.843 | 0.10073 | -0.006 | -8.373
-11 | -0.814 | 0.09363 | -0.007 | -8.696
-10.5 | -0.783 | 0.08722 | -0.007 | -8.972
-10 | -0.749 | 0.08146 | -0.008 | -9.19
-9.5 | -0.712 | 0.07583 | -0.009 | -9.396
-9 | -0.674 | 0.07082 | -0.009 | -9.522
-8.5 | -0.635 | 0.06685 | -0.01 | -9.494
-8 | -0.593 | 0.06243 | -0.01 | -9.5
-7.5 | -0.55 | 0.05848 | -0.011 | -9.41
-7 | -0.506 | 0.05529 | -0.012 | -9.151
-6.5 | -0.46 | 0.05237 | -0.012 | -8.793
-6 | -0.414 | 0.04931 | -0.013 | -8.397
-5.5 | -0.367 | 0.04691 | -0.014 | -7.818
-5 | -0.319 | 0.04462 | -0.015 | -7.142
-4.5 | -0.27 | 0.04258 | -0.015 | -6.34
-4 | -0.265 | 0.02274 | -0.033 | -11.636
-3.5 | -0.205 | 0.02228 | -0.034 | -9.217
-3 | -0.141 | 0.02261 | -0.034 | -6.223
-2.5 | -0.082 | 0.02231 | -0.035 | -3.695
-2 | -0.024 | 0.02216 | -0.036 | -1.083
-1.5 | 0.035 | 0.022 | -0.037 | 1.578
-1 | 0.093 | 0.022 | -0.038 | 4.248
-0.5 | 0.152 | 0.02193 | -0.039 | 6.949
0 | 0.212 | 0.02183 | -0.04 | 9.691
0.5 | 0.27 | 0.022 | -0.042 | 12.288
1 | 0.329 | 0.0222 | -0.043 | 14.815
1.5 | 0.387 | 0.02241 | -0.044 | 17.287
2 | 0.446 | 0.02274 | -0.045 | 19.607
2.5 | 0.502 | 0.02309 | -0.046 | 21.756
3 | 0.559 | 0.02349 | -0.047 | 23.82
3.5 | 0.616 | 0.02396 | -0.049 | 25.706
4 | 0.695 | 0.025 | -0.052 | 27.796
4.5 | 0.751 | 0.02573 | -0.053 | 29.212
5 | 0.807 | 0.02655 | -0.054 | 30.407
5.5 | 0.719 | 0.04531 | -0.027 | 15.867
6 | 0.764 | 0.04829 | -0.027 | 15.817
6.5 | 0.808 | 0.05139 | -0.027 | 15.716
7 | 0.85 | 0.05454 | -0.027 | 15.581
7.5 | 0.89 | 0.05819 | -0.027 | 15.291
8 | 0.928 | 0.06259 | -0.027 | 14.822
8.5 | 0.963 | 0.06651 | -0.027 | 14.483
9 | 0.996 | 0.07207 | -0.028 | 13.826
9.5 | 1.027 | 0.07667 | -0.028 | 13.393
10 | 1.054 | 0.08207 | -0.028 | 12.847
10.5 | 1.079 | 0.08897 | -0.028 | 12.128
11 | 1.101 | 0.09458 | -0.029 | 11.636
11.5 | 1.119 | 0.10133 | -0.029 | 11.038
12 | 1.133 | 0.10845 | -0.029 | 10.448
12.5 | 1.145 | 0.11535 | -0.03 | 9.923
13 | 1.152 | 0.12517 | -0.03 | 9.206
13.5 | 1.157 | 0.1357 | -0.03 | 8.523
14 | 1.157 | 0.14465 | -0.03 | 8.002
14.5 | 1.155 | 0.15543 | -0.031 | 7.433
15 | 1.15 | 0.16973 | -0.031 | 6.775
15.5 | 1.142 | 0.17968 | -0.031 | 6.354
16 | 1.131 | 0.19532 | -0.031 | 5.789
16.5 | 1.114 | 0.20564 | -0.032 | 5.415
17 | 1.093 | 0.21726 | -0.032 | 5.031
17.5 | 1.07 | 0.22753 | -0.032 | 4.703
18 | 1.045 | 0.25498 | -0.032 | 4.098
18.5 | 1.019 | 0.26957 | -0.032 | 3.779

## 4. Re 50k Mach 0.10 (2)
BIGFOIL.COM POLAR EXPORT
NACA66-218
NACA66-218 |  |  |  | Cl Max: | 1.0171 | at alpha= | 10.5 | deg
XFOIL ncrit=9 |  |  |  | L/D Max: | 18.896 | at alpha= | 10 | deg
Re: | 50000 |  |  | Cd Min: | 0.16955 | at alpha= | 15.5 | deg
Mach: | 0.1 |  |  | Cl=0 at alpha= | 1.4027 | deg
|  |  |  | @ Cl=0.1, Cd= | 0.062504
|  |  |  | @ Cl=0.4, Cd= | 0.074212
|  |  |  | @ Cl=0.6, Cd= | 0.16955
alpha (deg) | Cl | Cd | Cm | Cl/Cd
-13 | -0.4077 | 0.14956 | -0.0346 | -2.726
-12.5 | -0.4148 | 0.14583 | -0.0307 | -2.8444
-12 | -0.4303 | 0.1422 | -0.0271 | -3.026
-11.5 | -0.456 | 0.13882 | -0.0236 | -3.2848
-11 | -0.638 | 0.10071 | -0.048 | -6.335
-10.5 | -0.7725 | 0.08801 | -0.0445 | -8.7774
-10 | -0.8479 | 0.08224 | -0.0347 | -10.3101
-9.5 | -0.9361 | 0.07692 | -0.0209 | -12.1698
-9 | -0.9759 | 0.0709 | -0.0109 | -13.7645
-8.5 | -0.9861 | 0.06463 | -0.0038 | -15.2576
-8 | -0.9876 | 0.05897 | 0.003 | -16.7475
-7.5 | -0.9737 | 0.0538 | 0.0084 | -18.0985
-7 | -0.945 | 0.0492 | 0.0123 | -19.2073
-6.5 | -0.9057 | 0.04557 | 0.0151 | -19.8749
-6 | -0.849 | 0.04252 | 0.0153 | -19.9671
-5.5 | -0.752 | 0.04109 | 0.0109 | -18.3013
-5 | -0.7093 | 0.03932 | 0.014 | -18.0392
-4.5 | -0.1606 | 0.0612 | -0.0339 | -2.6242
-4 | -0.1521 | 0.05969 | -0.0309 | -2.5482
-3.5 | -0.142 | 0.05844 | -0.0278 | -2.4298
-3 | -0.1304 | 0.05744 | -0.0245 | -2.2702
-2.5 | -0.1176 | 0.05664 | -0.0211 | -2.0763
-2 | -0.1038 | 0.05604 | -0.0177 | -1.8522
-1.5 | -0.0892 | 0.0556 | -0.0142 | -1.6043
-1 | -0.074 | 0.05531 | -0.0107 | -1.3379
-0.5 | -0.0585 | 0.05517 | -0.0072 | -1.0604
0 | -0.0429 | 0.05516 | -0.0037 | -0.77774
0.5 | -0.0273 | 0.05528 | -0.0002 | -0.49385
1 | -0.012 | 0.05551 | 0.0034 | -0.21618
1.5 | 0.0029 | 0.05587 | 0.0069 | 0.051906
2 | 0.0172 | 0.05634 | 0.0104 | 0.30529
2.5 | 0.0308 | 0.05693 | 0.0139 | 0.54102
3 | 0.0436 | 0.05764 | 0.0174 | 0.75642
3.5 | 0.0554 | 0.05845 | 0.0209 | 0.94782
4 | 0.066 | 0.05936 | 0.0243 | 1.1119
4.5 | 0.0754 | 0.06038 | 0.0277 | 1.2488
5 | 0.0833 | 0.06149 | 0.031 | 1.3547
5.5 | 0.1365 | 0.06472 | 0.0245 | 2.1091
6 | 0.2004 | 0.06866 | 0.0164 | 2.9187
6.5 | 0.2457 | 0.07198 | 0.0128 | 3.4134
7 | 0.3151 | 0.07576 | 0.007 | 4.1592
7.5 | 0.4341 | 0.07359 | 0.002 | 5.8989
8 | 0.4842 | 0.07305 | 0.0035 | 6.6283
9 | 0.7319 | 0.04205 | 0.0233 | 17.4055
9.5 | 0.7172 | 0.04495 | 0.0328 | 15.9555
10 | 0.89 | 0.0471 | 0.0226 | 18.896
10.5 | 1.0171 | 0.05383 | 0.0129 | 18.8947
11 | 1.006 | 0.05694 | 0.0221 | 17.6677
11.5 | 0.9742 | 0.05938 | 0.0336 | 16.4062
12 | 0.9389 | 0.06271 | 0.0438 | 14.9721
12.5 | 0.906 | 0.06841 | 0.0502 | 13.2437
13 | 0.8634 | 0.07606 | 0.0542 | 11.3516
13.5 | 0.8146 | 0.08565 | 0.0556 | 9.5108
14 | 0.6532 | 0.1103 | 0.0453 | 5.922
15 | 0.5101 | 0.16236 | 0.01 | 3.1418
15.5 | 0.5252 | 0.16955 | 0.0071 | 3.0976

## 5. Re 50k Mach 0.25 (1)
BIGFOIL.COM POLAR EXPORT
NACA66-218
NACA66-218 |  |  |  | Cl Max: | 1.09 | at alpha= | 12 | deg
JavaFoil+Calcfoil stall+Eppler ext transition |  |  |  | L/D Max: | 29.093 | at alpha= | 4.5 | deg
Re: | 50000 |  |  | Cd Min: | 0.02226 | at alpha= | 0 | deg
Mach: | 0.25 |  |  | Cl=0 at alpha= | -1.7951 | deg
|  |  |  | @ Cl=0.1, Cd= | 0.022327
|  |  |  | @ Cl=0.4, Cd= | 0.02289
|  |  |  | @ Cl=0.6, Cd= | 0.024285
alpha (deg) | Cl | Cd | Cm | Cl/Cd
-18.5 | -0.603 | 0.35592 | 0.001 | -1.693
-18 | -0.649 | 0.31966 | 0 | -2.032
-17.5 | -0.692 | 0.30452 | 0 | -2.274
-17 | -0.732 | 0.2731 | -0.001 | -2.679
-16.5 | -0.767 | 0.24591 | -0.001 | -3.118
-16 | -0.797 | 0.22656 | -0.002 | -3.519
-15.5 | -0.823 | 0.20067 | -0.002 | -4.101
-15 | -0.844 | 0.18763 | -0.003 | -4.496
-14.5 | -0.859 | 0.16853 | -0.003 | -5.097
-14 | -0.869 | 0.15678 | -0.004 | -5.541
-13.5 | -0.873 | 0.14645 | -0.004 | -5.962
-13 | -0.872 | 0.13359 | -0.005 | -6.528
-12.5 | -0.866 | 0.1265 | -0.005 | -6.844
-12 | -0.851 | 0.11543 | -0.006 | -7.372
-11.5 | -0.832 | 0.10792 | -0.006 | -7.706
-11 | -0.809 | 0.09845 | -0.007 | -8.213
-10.5 | -0.782 | 0.09098 | -0.007 | -8.594
-10 | -0.752 | 0.08499 | -0.008 | -8.849
-9.5 | -0.719 | 0.07876 | -0.009 | -9.128
-9 | -0.683 | 0.07382 | -0.009 | -9.252
-8.5 | -0.645 | 0.06819 | -0.01 | -9.455
-8 | -0.604 | 0.06414 | -0.011 | -9.42
-7.5 | -0.561 | 0.05939 | -0.011 | -9.455
-7 | -0.517 | 0.05621 | -0.012 | -9.201
-6.5 | -0.471 | 0.05273 | -0.013 | -8.939
-6 | -0.424 | 0.04992 | -0.013 | -8.497
-5.5 | -0.376 | 0.0474 | -0.014 | -7.931
-5 | -0.327 | 0.04491 | -0.015 | -7.28
-4.5 | -0.277 | 0.0429 | -0.016 | -6.459
-4 | -0.271 | 0.02322 | -0.033 | -11.689
-3.5 | -0.211 | 0.02276 | -0.035 | -9.256
-3 | -0.149 | 0.02232 | -0.036 | -6.685
-2.5 | -0.085 | 0.0227 | -0.036 | -3.729
-2 | -0.025 | 0.02256 | -0.037 | -1.093
-1.5 | 0.036 | 0.02237 | -0.038 | 1.594
-1 | 0.096 | 0.02233 | -0.039 | 4.3
-0.5 | 0.156 | 0.02228 | -0.04 | 7.025
0 | 0.217 | 0.02226 | -0.042 | 9.763
0.5 | 0.278 | 0.0224 | -0.043 | 12.395
1 | 0.338 | 0.02263 | -0.044 | 14.927
1.5 | 0.398 | 0.02288 | -0.045 | 17.393
2 | 0.458 | 0.02319 | -0.046 | 19.745
2.5 | 0.516 | 0.02356 | -0.047 | 21.888
3 | 0.574 | 0.02395 | -0.049 | 23.982
3.5 | 0.654 | 0.02498 | -0.052 | 26.167
4 | 0.712 | 0.02567 | -0.053 | 27.75
4.5 | 0.77 | 0.02647 | -0.054 | 29.093
5 | 0.69 | 0.04332 | -0.027 | 15.938
5.5 | 0.737 | 0.04591 | -0.027 | 16.049
6 | 0.782 | 0.04896 | -0.027 | 15.975
6.5 | 0.826 | 0.05196 | -0.027 | 15.894
7 | 0.868 | 0.05594 | -0.027 | 15.518
7.5 | 0.907 | 0.05996 | -0.027 | 15.127
8 | 0.943 | 0.06395 | -0.028 | 14.752
8.5 | 0.976 | 0.06929 | -0.028 | 14.092
9 | 1.006 | 0.07325 | -0.028 | 13.735
9.5 | 1.032 | 0.08065 | -0.028 | 12.792
10 | 1.053 | 0.08664 | -0.029 | 12.158
10.5 | 1.07 | 0.09505 | -0.029 | 11.259
11 | 1.082 | 0.10188 | -0.029 | 10.622
11.5 | 1.089 | 0.11241 | -0.029 | 9.687
12 | 1.09 | 0.11818 | -0.03 | 9.224
12.5 | 1.086 | 0.13147 | -0.03 | 8.258
13 | 1.076 | 0.14152 | -0.03 | 7.601
13.5 | 1.06 | 0.15444 | -0.03 | 6.861
14 | 1.038 | 0.16849 | -0.03 | 6.161
14.5 | 1.011 | 0.18817 | -0.03 | 5.373
15 | 0.979 | 0.20054 | -0.03 | 4.88
15.5 | 0.941 | 0.22426 | -0.03 | 4.196
16 | 0.899 | 0.24301 | -0.03 | 3.7
16.5 | 0.847 | 0.26893 | -0.03 | 3.149
17 | 0.789 | 0.30656 | -0.031 | 2.572

## 6. Re 50k Mach 0.25 (2)
BIGFOIL.COM POLAR EXPORT
NACA66-218
NACA66-218 |  |  |  | Cl Max: | 0.9853 | at alpha= | 10.5 | deg
XFOIL ncrit=9 |  |  |  | L/D Max: | 18.0759 | at alpha= | 10 | deg
Re: | 50000 |  |  | Cd Min: | 0.17245 | at alpha= | 15.5 | deg
Mach: | 0.25 |  |  | Cl=0 at alpha= | 1.3929 | deg
|  |  |  | @ Cl=0.1, Cd= | 0.064205
|  |  |  | @ Cl=0.4, Cd= | 0.074674
|  |  |  | @ Cl=0.6, Cd= | 0.17245
alpha (deg) | Cl | Cd | Cm | Cl/Cd
-12.5 | -0.4162 | 0.15003 | -0.0302 | -2.7741
-12 | -0.4333 | 0.14649 | -0.027 | -2.9579
-11 | -0.5883 | 0.11127 | -0.0455 | -5.2871
-10.5 | -0.6874 | 0.09522 | -0.0491 | -7.2191
-10 | -0.7582 | 0.08644 | -0.0446 | -8.7714
-9.5 | -0.9126 | 0.08252 | -0.0273 | -11.0591
-9 | -0.9306 | 0.07581 | -0.0206 | -12.2754
-8.5 | -0.9583 | 0.06985 | -0.0121 | -13.7194
-8 | -0.976 | 0.06401 | -0.0039 | -15.2476
-7.5 | -0.9772 | 0.05837 | 0.0031 | -16.7415
-7 | -0.9612 | 0.05316 | 0.0085 | -18.0813
-6.5 | -0.9302 | 0.04874 | 0.0126 | -19.0849
-6 | -0.8834 | 0.04506 | 0.0145 | -19.605
-5.5 | -0.7899 | 0.04274 | 0.0109 | -18.4815
-5 | -0.7046 | 0.04147 | 0.0089 | -16.9906
-4.5 | -0.346 | 0.06392 | -0.0009 | -5.413
-4 | -0.1547 | 0.06154 | -0.0315 | -2.5138
-3.5 | -0.1445 | 0.06018 | -0.0284 | -2.4011
-3 | -0.1328 | 0.05908 | -0.0251 | -2.2478
-2.5 | -0.1198 | 0.05821 | -0.0217 | -2.0581
-2 | -0.1058 | 0.05754 | -0.0182 | -1.8387
-1.5 | -0.0909 | 0.05706 | -0.0146 | -1.5931
-1 | -0.0755 | 0.05675 | -0.0111 | -1.3304
-0.5 | -0.0597 | 0.05659 | -0.0075 | -1.055
0 | -0.0437 | 0.05658 | -0.0039 | -0.77236
0.5 | -0.0278 | 0.0567 | -0.0003 | -0.4903
1 | -0.0121 | 0.05696 | 0.0033 | -0.21243
1.5 | 0.0033 | 0.05735 | 0.0068 | 0.057541
2 | 0.018 | 0.05786 | 0.0104 | 0.3111
2.5 | 0.0321 | 0.0585 | 0.0139 | 0.54872
3 | 0.0453 | 0.05927 | 0.0174 | 0.7643
3.5 | 0.0576 | 0.06015 | 0.0209 | 0.95761
4 | 0.0687 | 0.06115 | 0.0243 | 1.1235
4.5 | 0.0787 | 0.06227 | 0.0277 | 1.2639
5 | 0.0873 | 0.06351 | 0.031 | 1.3746
5.5 | 0.1629 | 0.06765 | 0.0199 | 2.408
6 | 0.2225 | 0.07146 | 0.0133 | 3.1136
6.5 | 0.2755 | 0.07492 | 0.0091 | 3.6773
7 | 0.4068 | 0.07466 | 0.0007 | 5.4487
7.5 | 0.458 | 0.07482 | 0.0016 | 6.1214
8 | 0.527 | 0.0731 | 0.0025 | 7.2093
9 | 0.7162 | 0.04576 | 0.0296 | 15.6512
9.5 | 0.7527 | 0.0475 | 0.0345 | 15.8463
10 | 0.9188 | 0.05083 | 0.0252 | 18.0759
10.5 | 0.9853 | 0.05671 | 0.0242 | 17.3744
11 | 0.9575 | 0.05972 | 0.0349 | 16.0332
11.5 | 0.9157 | 0.06246 | 0.0463 | 14.6606
12 | 0.8752 | 0.06692 | 0.0547 | 13.0783
12.5 | 0.8339 | 0.07373 | 0.059 | 11.3102
13 | 0.7869 | 0.08278 | 0.0604 | 9.5059
13.5 | 0.7457 | 0.0938 | 0.0587 | 7.9499
14 | 0.6271 | 0.11817 | 0.0454 | 5.3068
14.5 | 0.5201 | 0.16047 | 0.0153 | 3.2411
15 | 0.5042 | 0.16469 | 0.0115 | 3.0615
15.5 | 0.5233 | 0.17245 | 0.0084 | 3.0345

## 7. Re 50k Mach 0.50 (1)
BIGFOIL.COM POLAR EXPORT
NACA66-218
NACA66-218 |  |  |  | Cl Max: | 1.212 | at alpha= | 20 | deg
JavaFoil+Calcfoil stall+Eppler ext transition |  |  |  | L/D Max: | 27.137 | at alpha= | 4 | deg
Re: | 50000 |  |  | Cd Min: | 0.02402 | at alpha= | -1 | deg
Mach: | 0.5 |  |  | Cl=0 at alpha= | -1.7941 | deg
|  |  |  | @ Cl=0.1, Cd= | 0.024028
|  |  |  | @ Cl=0.4, Cd= | 0.024617
|  |  |  | @ Cl=0.6, Cd= | 0.025944
alpha (deg) | Cl | Cd | Cm | Cl/Cd
-20 | -1.02 | 0.44876 | 0.003 | -2.272
-19.5 | -0.992 | 0.44448 | 0.003 | -2.233
-19 | -0.966 | 0.41385 | 0.002 | -2.333
-18.5 | -0.938 | 0.44006 | 0.001 | -2.132
-18 | -0.908 | 0.40793 | 0 | -2.227
-17.5 | -0.881 | 0.39094 | 0 | -2.254
-17 | -0.854 | 0.37647 | -0.001 | -2.268
-16.5 | -0.826 | 0.37675 | -0.002 | -2.194
-16 | -0.797 | 0.35649 | -0.002 | -2.236
-15.5 | -0.769 | 0.33526 | -0.003 | -2.295
-15 | -0.742 | 0.31962 | -0.004 | -2.321
-14.5 | -0.714 | 0.31441 | -0.004 | -2.272
-14 | -0.687 | 0.30928 | -0.005 | -2.221
-13.5 | -0.658 | 0.29456 | -0.005 | -2.233
-13 | -0.63 | 0.29642 | -0.006 | -2.125
-12.5 | -0.602 | 0.28088 | -0.006 | -2.144
-12 | -0.574 | 0.26814 | -0.007 | -2.142
-11.5 | -0.547 | 0.247 | -0.008 | -2.213
-11 | -0.519 | 0.25567 | -0.008 | -2.029
-10.5 | -0.49 | 0.20301 | -0.008 | -2.414
-10 | -0.462 | 0.20778 | -0.008 | -2.223
-9.5 | -0.434 | 0.20815 | -0.009 | -2.085
-9 | -0.511 | 0.12831 | -0.01 | -3.981
-8.5 | -0.609 | 0.08877 | -0.01 | -6.865
-8 | -0.61 | 0.0772 | -0.011 | -7.902
-7.5 | -0.587 | 0.06914 | -0.012 | -8.496
-7 | -0.553 | 0.06202 | -0.013 | -8.918
-6.5 | -0.511 | 0.05725 | -0.014 | -8.933
-6 | -0.465 | 0.05339 | -0.015 | -8.703
-5.5 | -0.415 | 0.04981 | -0.015 | -8.323
-5 | -0.362 | 0.04694 | -0.016 | -7.712
-4.5 | -0.308 | 0.04444 | -0.017 | -6.926
-4 | -0.252 | 0.04254 | -0.018 | -5.933
-3.5 | -0.234 | 0.02489 | -0.038 | -9.394
-3 | -0.166 | 0.02433 | -0.04 | -6.814
-2.5 | -0.094 | 0.02446 | -0.04 | -3.858
-2 | -0.028 | 0.02425 | -0.041 | -1.135
-1.5 | 0.04 | 0.0241 | -0.042 | 1.652
-1 | 0.107 | 0.02402 | -0.044 | 4.462
-0.5 | 0.175 | 0.02403 | -0.045 | 7.266
0 | 0.242 | 0.02402 | -0.046 | 10.091
0.5 | 0.31 | 0.02425 | -0.047 | 12.766
1 | 0.377 | 0.0245 | -0.049 | 15.385
1.5 | 0.444 | 0.02484 | -0.05 | 17.87
2 | 0.511 | 0.02524 | -0.051 | 20.245
2.5 | 0.575 | 0.02574 | -0.053 | 22.33
3 | 0.64 | 0.02627 | -0.054 | 24.342
3.5 | 0.724 | 0.02801 | -0.057 | 25.861
4 | 0.788 | 0.02904 | -0.059 | 27.137
4.5 | 0.713 | 0.04282 | -0.03 | 16.642
5 | 0.762 | 0.04553 | -0.029 | 16.748
5.5 | 0.809 | 0.04887 | -0.029 | 16.561
6 | 0.853 | 0.05303 | -0.028 | 16.084
6.5 | 0.892 | 0.05779 | -0.029 | 15.427
7 | 0.922 | 0.06369 | -0.029 | 14.478
7.5 | 0.935 | 0.07175 | -0.029 | 13.034
8 | 0.921 | 0.08365 | -0.029 | 11.011
8.5 | 0.828 | 0.10619 | -0.028 | 7.798
9 | 0.605 | 0.16698 | -0.029 | 3.626
9.5 | 0.633 | 0.2063 | -0.031 | 3.07
10 | 0.661 | 0.21808 | -0.031 | 3.03
10.5 | 0.688 | 0.22295 | -0.032 | 3.087
11 | 0.717 | 0.24438 | -0.036 | 2.934
11.5 | 0.744 | 0.24861 | -0.037 | 2.994
12 | 0.772 | 0.25311 | -0.037 | 3.049
12.5 | 0.799 | 0.27131 | -0.038 | 2.945
13 | 0.826 | 0.29787 | -0.039 | 2.774
13.5 | 0.855 | 0.33361 | -0.043 | 2.563
14 | 0.882 | 0.33986 | -0.044 | 2.596
14.5 | 0.909 | 0.34461 | -0.044 | 2.639
15 | 0.937 | 0.35344 | -0.045 | 2.65
15.5 | 0.966 | 0.38975 | -0.049 | 2.478
16 | 0.993 | 0.39229 | -0.05 | 2.53
16.5 | 1.02 | 0.38131 | -0.051 | 2.674
17 | 1.049 | 0.41036 | -0.054 | 2.557
17.5 | 1.076 | 0.42984 | -0.055 | 2.503
18 | 1.103 | 0.43276 | -0.055 | 2.548
18.5 | 1.129 | 0.45288 | -0.056 | 2.494
19 | 1.16 | 0.46962 | -0.06 | 2.469
19.5 | 1.186 | 0.46915 | -0.061 | 2.528
20 | 1.212 | 0.4841 | -0.061 | 2.505

## 8. Re 50k Mach 0.50 (2)
BIGFOIL.COM POLAR EXPORT
NACA66-218
NACA66-218 |  |  |  | Cl Max: | 0.811 | at alpha= | 9.5 | deg
XFOIL ncrit=9 |  |  |  | L/D Max: | 14.1205 | at alpha= | 8 | deg
Re: | 50000 |  |  | Cd Min: | 0.25278 | at alpha= | 20 | deg
Mach: | 0.5 |  |  | Cl=0 at alpha= | 1.3817 | deg
|  |  |  | @ Cl=0.1, Cd= | 0.07092
|  |  |  | @ Cl=0.4, Cd= | 0.079604
|  |  |  | @ Cl=0.6, Cd= | 0.21363
alpha (deg) | Cl | Cd | Cm | Cl/Cd
-11 | -0.4972 | 0.14008 | -0.0376 | -3.5494
-10.5 | -0.5202 | 0.13057 | -0.0394 | -3.9841
-10 | -0.5706 | 0.1176 | -0.0448 | -4.852
-9.5 | -0.5901 | 0.10855 | -0.045 | -5.4362
-9 | -0.6318 | 0.09816 | -0.046 | -6.4364
-8.5 | -0.6919 | 0.08804 | -0.0451 | -7.8589
-8 | -0.7595 | 0.07967 | -0.0403 | -9.5331
-7.5 | -0.8231 | 0.07328 | -0.0319 | -11.2323
-7 | -0.8794 | 0.06829 | -0.0206 | -12.8774
-6.5 | -0.9126 | 0.06304 | -0.0104 | -14.4765
-6 | -0.9231 | 0.05776 | -0.0018 | -15.9816
-5.5 | -0.9032 | 0.05281 | 0.0042 | -17.1028
-5 | -0.805 | 0.04894 | 0.0018 | -16.4487
-4.5 | -0.6757 | 0.04753 | -0.0024 | -14.2163
-4 | -0.4204 | 0.06921 | 0.0087 | -6.0743
-3.5 | -0.2992 | 0.06824 | -0.0029 | -4.3845
-3 | -0.1421 | 0.06648 | -0.0274 | -2.1375
-2.5 | -0.1287 | 0.06525 | -0.0239 | -1.9724
-2 | -0.1139 | 0.06432 | -0.0202 | -1.7708
-1.5 | -0.0982 | 0.06363 | -0.0164 | -1.5433
-1 | -0.0817 | 0.06318 | -0.0126 | -1.2931
-0.5 | -0.0647 | 0.06294 | -0.0087 | -1.028
0 | -0.0474 | 0.0629 | -0.0048 | -0.75358
0.5 | -0.0301 | 0.06305 | -0.001 | -0.4774
1 | -0.0129 | 0.06338 | 0.0029 | -0.20353
1.5 | 0.004 | 0.06388 | 0.0067 | 0.062617
2 | 0.0204 | 0.06455 | 0.0104 | 0.31603
2.5 | 0.0361 | 0.06538 | 0.0141 | 0.55216
3 | 0.0511 | 0.0664 | 0.0177 | 0.76958
3.5 | 0.0653 | 0.06758 | 0.0213 | 0.96626
4 | 0.0783 | 0.06893 | 0.0247 | 1.1359
4.5 | 0.0914 | 0.07048 | 0.0278 | 1.2968
5 | 0.1954 | 0.0758 | 0.0116 | 2.5778
5.5 | 0.2675 | 0.07953 | 0.0045 | 3.3635
6 | 0.3958 | 0.07952 | -0.0035 | 4.9774
6.5 | 0.4424 | 0.08045 | -0.0021 | 5.4991
7 | 0.4822 | 0.08087 | 0.0009 | 5.9627
8 | 0.7337 | 0.05196 | 0.0289 | 14.1205
8.5 | 0.7407 | 0.05485 | 0.0371 | 13.5041
9 | 0.7869 | 0.05756 | 0.0418 | 13.671
9.5 | 0.811 | 0.06157 | 0.0469 | 13.172
10 | 0.7811 | 0.06683 | 0.054 | 11.6879
10.5 | 0.7367 | 0.07282 | 0.0604 | 10.1167
11 | 0.6774 | 0.08002 | 0.0651 | 8.4654
11.5 | 0.6103 | 0.08918 | 0.0668 | 6.8435
12 | 0.5511 | 0.10123 | 0.0638 | 5.444
12.5 | 0.5206 | 0.11403 | 0.058 | 4.5655
13 | 0.5095 | 0.12552 | 0.0525 | 4.0591
13.5 | 0.5114 | 0.13603 | 0.0473 | 3.7595
14 | 0.4986 | 0.14844 | 0.0388 | 3.3589
15 | 0.4889 | 0.17489 | 0.0186 | 2.7955
15.5 | 0.5297 | 0.18691 | 0.0148 | 2.834
16 | 0.534 | 0.19086 | 0.0101 | 2.7979
16.5 | 0.5509 | 0.19787 | 0.0054 | 2.7842
17 | 0.5873 | 0.20936 | 0.0016 | 2.8052
17.5 | 0.6049 | 0.21527 | -0.0031 | 2.81
18 | 0.6191 | 0.22079 | -0.0083 | 2.804
18.5 | 0.6418 | 0.22898 | -0.0132 | 2.8029
19 | 0.6767 | 0.24083 | -0.0169 | 2.8099
19.5 | 0.6852 | 0.24358 | -0.0232 | 2.813
20 | 0.7108 | 0.25278 | -0.028 | 2.8119

## 9. Re 100k Mach 0.00 (1)
BIGFOIL.COM POLAR EXPORT
NACA66-218
NACA66-218 |  |  |  | Cl Max: | 1.172 | at alpha= | 14 | deg
JavaFoil+Calcfoil stall+Eppler ext transition |  |  |  | L/D Max: | 37.408 | at alpha= | 5.5 | deg
Re: | 100000 |  |  | Cd Min: | 0.01596 | at alpha= | 0 | deg
Mach: | 0 |  |  | Cl=0 at alpha= | -1.7966 | deg
|  |  |  | @ Cl=0.1, Cd= | 0.016343
|  |  |  | @ Cl=0.4, Cd= | 0.016609
|  |  |  | @ Cl=0.6, Cd= | 0.017701
alpha (deg) | Cl | Cd | Cm | Cl/Cd
-20 | -0.911 | 0.2533 | 0.002 | -3.595
-19.5 | -0.925 | 0.23058 | 0.002 | -4.011
-19 | -0.938 | 0.21825 | 0.001 | -4.296
-18.5 | -0.949 | 0.2071 | 0.001 | -4.581
-18 | -0.958 | 0.1979 | 0 | -4.842
-17.5 | -0.966 | 0.18698 | 0 | -5.165
-17 | -0.971 | 0.17636 | -0.001 | -5.506
-16.5 | -0.974 | 0.16438 | -0.001 | -5.924
-16 | -0.974 | 0.15473 | -0.002 | -6.297
-15.5 | -0.972 | 0.14528 | -0.002 | -6.691
-15 | -0.967 | 0.13947 | -0.003 | -6.935
-14.5 | -0.959 | 0.13137 | -0.003 | -7.302
-14 | -0.948 | 0.12227 | -0.004 | -7.757
-13.5 | -0.934 | 0.11368 | -0.004 | -8.219
-13 | -0.917 | 0.10699 | -0.005 | -8.574
-12.5 | -0.897 | 0.10111 | -0.005 | -8.874
-12 | -0.872 | 0.09361 | -0.006 | -9.317
-11.5 | -0.844 | 0.08901 | -0.006 | -9.486
-11 | -0.814 | 0.08372 | -0.007 | -9.726
-10.5 | -0.782 | 0.07738 | -0.008 | -10.104
-10 | -0.748 | 0.07298 | -0.008 | -10.244
-9.5 | -0.711 | 0.06864 | -0.009 | -10.361
-9 | -0.673 | 0.06468 | -0.01 | -10.404
-8.5 | -0.633 | 0.06048 | -0.01 | -10.464
-8 | -0.591 | 0.05666 | -0.011 | -10.433
-7.5 | -0.548 | 0.05336 | -0.012 | -10.275
-7 | -0.504 | 0.05036 | -0.012 | -10.007
-6.5 | -0.459 | 0.04767 | -0.013 | -9.619
-6 | -0.412 | 0.04509 | -0.014 | -9.146
-5.5 | -0.365 | 0.0428 | -0.014 | -8.532
-5 | -0.317 | 0.04077 | -0.015 | -7.782
-4.5 | -0.323 | 0.01906 | -0.032 | -16.949
-4 | -0.264 | 0.01864 | -0.033 | -14.177
-3.5 | -0.205 | 0.01818 | -0.034 | -11.272
-3 | -0.14 | 0.01692 | -0.034 | -8.298
-2.5 | -0.082 | 0.0167 | -0.035 | -4.925
-2 | -0.024 | 0.01651 | -0.036 | -1.451
-1.5 | 0.035 | 0.01642 | -0.037 | 2.112
-1 | 0.093 | 0.01636 | -0.039 | 5.705
-0.5 | 0.152 | 0.01622 | -0.04 | 9.386
0 | 0.212 | 0.01596 | -0.041 | 13.279
0.5 | 0.271 | 0.01614 | -0.042 | 16.766
1 | 0.329 | 0.01638 | -0.043 | 20.063
1.5 | 0.387 | 0.01655 | -0.044 | 23.404
2 | 0.446 | 0.01682 | -0.046 | 26.483
2.5 | 0.502 | 0.01711 | -0.047 | 29.323
3 | 0.559 | 0.01743 | -0.048 | 32.059
3.5 | 0.615 | 0.0178 | -0.049 | 34.541
4 | 0.694 | 0.02087 | -0.053 | 33.241
4.5 | 0.75 | 0.02152 | -0.054 | 34.862
5 | 0.806 | 0.02228 | -0.055 | 36.182
5.5 | 0.861 | 0.02301 | -0.056 | 37.408
6 | 0.761 | 0.04422 | -0.028 | 17.211
6.5 | 0.805 | 0.04696 | -0.028 | 17.138
7 | 0.847 | 0.04992 | -0.028 | 16.966
7.5 | 0.887 | 0.05315 | -0.028 | 16.686
8 | 0.925 | 0.05653 | -0.028 | 16.357
8.5 | 0.961 | 0.06047 | -0.028 | 15.888
9 | 0.994 | 0.06461 | -0.028 | 15.388
9.5 | 1.025 | 0.06892 | -0.028 | 14.875
10 | 1.054 | 0.07332 | -0.029 | 14.371
10.5 | 1.079 | 0.07843 | -0.029 | 13.762
11 | 1.102 | 0.08412 | -0.03 | 13.099
11.5 | 1.121 | 0.08965 | -0.03 | 12.508
12 | 1.138 | 0.09704 | -0.031 | 11.727
12.5 | 1.151 | 0.10293 | -0.031 | 11.182
13 | 1.161 | 0.10755 | -0.031 | 10.795
13.5 | 1.168 | 0.1192 | -0.031 | 9.797
14 | 1.172 | 0.1273 | -0.032 | 9.203
14.5 | 1.172 | 0.13428 | -0.032 | 8.73
15 | 1.17 | 0.14232 | -0.032 | 8.22
15.5 | 1.165 | 0.15109 | -0.033 | 7.71
16 | 1.157 | 0.16252 | -0.033 | 7.121
16.5 | 1.144 | 0.17122 | -0.033 | 6.681
17 | 1.127 | 0.18019 | -0.033 | 6.255
17.5 | 1.108 | 0.19414 | -0.033 | 5.708
18 | 1.088 | 0.20463 | -0.034 | 5.315
18.5 | 1.065 | 0.21294 | -0.034 | 5.003
19 | 1.042 | 0.22543 | -0.034 | 4.621

## 10. Re 100k Mach 0.00 (2)
BIGFOIL.COM POLAR EXPORT
NACA66-218
NACA66-218 |  |  |  | Cl Max: | 1.0247 | at alpha= | 11.5 | deg
XFOIL ncrit=9 |  |  |  | L/D Max: | 24.49 | at alpha= | 8 | deg
Re: | 100000 |  |  | Cd Min: | 0.17355 | at alpha= | 16.5 | deg
Mach: | 0 |  |  | Cl=0 at alpha= | 1.844 | deg
|  |  |  | @ Cl=0.1, Cd= | 0.05455
|  |  |  | @ Cl=0.4, Cd= | 0.052452
|  |  |  | @ Cl=0.6, Cd= | 0.17355
alpha (deg) | Cl | Cd | Cm | Cl/Cd
-13.5 | -0.5163 | 0.14265 | -0.0448 | -3.6193
-13 | -0.4894 | 0.1397 | -0.0383 | -3.5032
-12.5 | -0.4975 | 0.13083 | -0.0438 | -3.8026
-12 | -0.501 | 0.12238 | -0.0487 | -4.0938
-11.5 | -0.4959 | 0.11477 | -0.0519 | -4.3208
-10 | -0.9314 | 0.07084 | -0.0349 | -13.1479
-9.5 | -0.9315 | 0.05998 | -0.0286 | -15.5302
-9 | -0.986 | 0.05722 | -0.0107 | -17.2317
-8.5 | -1.0379 | 0.05404 | 0.0073 | -19.2061
-8 | -1.0211 | 0.04918 | 0.0123 | -20.7625
-7.5 | -0.9945 | 0.0449 | 0.0163 | -22.1492
-7 | -0.9595 | 0.04125 | 0.0192 | -23.2606
-6.5 | -0.9206 | 0.0386 | 0.0218 | -23.8497
-6 | -0.8748 | 0.03593 | 0.0227 | -24.3473
-5.5 | -0.8324 | 0.03425 | 0.0245 | -24.3036
-5 | -0.7961 | 0.03287 | 0.0273 | -24.2197
-4.5 | -0.7706 | 0.03132 | 0.0315 | -24.6041
-4 | -0.7484 | 0.02983 | 0.0362 | -25.0888
-3.5 | -0.7459 | 0.02593 | 0.0434 | -28.7659
-3 | -0.7428 | 0.02967 | 0.0605 | -25.0354
-2.5 | -0.4793 | 0.04753 | 0.0416 | -10.0842
-2 | -0.3901 | 0.04842 | 0.0338 | -8.0566
-1.5 | -0.3374 | 0.0486 | 0.0316 | -6.9424
-1 | -0.2956 | 0.04861 | 0.0309 | -6.0811
-0.5 | -0.265 | 0.04855 | 0.032 | -5.4583
0 | -0.232 | 0.04866 | 0.0325 | -4.7678
1 | -0.0902 | 0.05105 | 0.018 | -1.7669
1.5 | -0.0419 | 0.05173 | 0.0155 | -0.80997
2 | 0.019 | 0.05329 | 0.0108 | 0.35654
2.5 | 0.0581 | 0.05344 | 0.0103 | 1.0872
3 | 0.137 | 0.05553 | 0.0033 | 2.4671
3.5 | 0.2457 | 0.0533 | -0.0042 | 4.6098
4 | 0.2942 | 0.05316 | -0.0042 | 5.5342
4.5 | 0.3543 | 0.053 | -0.0056 | 6.6849
5 | 0.3672 | 0.05279 | 0.0002 | 6.9559
5.5 | 0.4323 | 0.05212 | -0.0019 | 8.2943
6 | 0.5052 | 0.05083 | -0.0043 | 9.939
6.5 | 0.5435 | 0.04985 | -0.002 | 10.9027
7.5 | 0.7269 | 0.0356 | -0.0002 | 20.4185
8 | 0.7707 | 0.03147 | 0.008 | 24.49
8.5 | 0.7576 | 0.03513 | 0.0154 | 21.5656
9 | 0.7817 | 0.0374 | 0.0177 | 20.9011
9.5 | 0.8279 | 0.03882 | 0.0183 | 21.3266
10 | 0.8781 | 0.04002 | 0.0197 | 21.9415
10.5 | 1.0033 | 0.04369 | 0.0107 | 22.9641
11 | 1.0195 | 0.04601 | 0.0162 | 22.1582
11.5 | 1.0247 | 0.04866 | 0.0229 | 21.0584
12 | 1.0087 | 0.05108 | 0.0324 | 19.7475
12.5 | 0.9868 | 0.05385 | 0.0418 | 18.325
13 | 0.9802 | 0.05966 | 0.046 | 16.4298
13.5 | 0.9619 | 0.06635 | 0.0496 | 14.4974
14 | 0.9414 | 0.07438 | 0.0517 | 12.6566
14.5 | 0.8275 | 0.08654 | 0.0538 | 9.5621
15 | 0.7464 | 0.10365 | 0.0476 | 7.2012
15.5 | 0.5971 | 0.15683 | 0.0172 | 3.8073
16 | 0.5808 | 0.16563 | 0.0102 | 3.5066
16.5 | 0.5938 | 0.17355 | 0.0066 | 3.4215

## 11. Re 100k Mach 0.10 (1)
BIGFOIL.COM POLAR EXPORT
NACA66-218
NACA66-218 |  |  |  | Cl Max: | 1.158 | at alpha= | 14 | deg
JavaFoil+Calcfoil stall+Eppler ext transition |  |  |  | L/D Max: | 37.352 | at alpha= | 5.5 | deg
Re: | 100000 |  |  | Cd Min: | 0.01603 | at alpha= | 0 | deg
Mach: | 0.1 |  |  | Cl=0 at alpha= | -1.7966 | deg
|  |  |  | @ Cl=0.1, Cd= | 0.016406
|  |  |  | @ Cl=0.4, Cd= | 0.016662
|  |  |  | @ Cl=0.6, Cd= | 0.01777
alpha (deg) | Cl | Cd | Cm | Cl/Cd
-20 | -0.866 | 0.25703 | 0.002 | -3.368
-19.5 | -0.883 | 0.23957 | 0.002 | -3.687
-19 | -0.9 | 0.22729 | 0.001 | -3.959
-18.5 | -0.914 | 0.21385 | 0.001 | -4.276
-18 | -0.927 | 0.20635 | 0 | -4.493
-17.5 | -0.938 | 0.19239 | 0 | -4.876
-17 | -0.947 | 0.17818 | -0.001 | -5.312
-16.5 | -0.953 | 0.16963 | -0.001 | -5.616
-16 | -0.956 | 0.15841 | -0.002 | -6.037
-15.5 | -0.957 | 0.15071 | -0.002 | -6.349
-15 | -0.954 | 0.14138 | -0.003 | -6.751
-14.5 | -0.949 | 0.13153 | -0.003 | -7.215
-14 | -0.94 | 0.12339 | -0.004 | -7.621
-13.5 | -0.928 | 0.11471 | -0.004 | -8.093
-13 | -0.913 | 0.10773 | -0.005 | -8.474
-12.5 | -0.894 | 0.10167 | -0.005 | -8.797
-12 | -0.871 | 0.09541 | -0.006 | -9.125
-11.5 | -0.844 | 0.09009 | -0.006 | -9.363
-11 | -0.814 | 0.08343 | -0.007 | -9.76
-10.5 | -0.783 | 0.0783 | -0.008 | -9.995
-10 | -0.749 | 0.07384 | -0.008 | -10.141
-9.5 | -0.713 | 0.06839 | -0.009 | -10.42
-9 | -0.675 | 0.06444 | -0.01 | -10.469
-8.5 | -0.635 | 0.06028 | -0.01 | -10.531
-8 | -0.593 | 0.05699 | -0.011 | -10.411
-7.5 | -0.55 | 0.05337 | -0.012 | -10.315
-7 | -0.506 | 0.05057 | -0.012 | -10.008
-6.5 | -0.461 | 0.04782 | -0.013 | -9.631
-6 | -0.414 | 0.04521 | -0.014 | -9.161
-5.5 | -0.367 | 0.04299 | -0.014 | -8.532
-5 | -0.319 | 0.04084 | -0.015 | -7.805
-4.5 | -0.324 | 0.01914 | -0.032 | -16.95
-4 | -0.265 | 0.01871 | -0.033 | -14.19
-3.5 | -0.206 | 0.01825 | -0.034 | -11.286
-3 | -0.141 | 0.01699 | -0.034 | -8.305
-2.5 | -0.083 | 0.01672 | -0.035 | -4.945
-2 | -0.024 | 0.01658 | -0.036 | -1.452
-1.5 | 0.035 | 0.01644 | -0.038 | 2.119
-1 | 0.094 | 0.01642 | -0.039 | 5.713
-0.5 | 0.153 | 0.01628 | -0.04 | 9.398
0 | 0.213 | 0.01603 | -0.041 | 13.285
0.5 | 0.272 | 0.01621 | -0.042 | 16.772
1 | 0.331 | 0.01641 | -0.043 | 20.142
1.5 | 0.389 | 0.01661 | -0.045 | 23.419
2 | 0.448 | 0.01689 | -0.046 | 26.5
2.5 | 0.504 | 0.01717 | -0.047 | 29.349
3 | 0.561 | 0.01751 | -0.048 | 32.07
3.5 | 0.618 | 0.01789 | -0.049 | 34.546
4 | 0.697 | 0.02097 | -0.053 | 33.231
4.5 | 0.754 | 0.02164 | -0.054 | 34.824
5 | 0.81 | 0.02241 | -0.055 | 36.123
5.5 | 0.864 | 0.02314 | -0.056 | 37.352
6 | 0.764 | 0.04427 | -0.028 | 17.264
6.5 | 0.808 | 0.04701 | -0.028 | 17.19
7 | 0.85 | 0.0502 | -0.028 | 16.941
7.5 | 0.89 | 0.05322 | -0.028 | 16.723
8 | 0.928 | 0.05677 | -0.028 | 16.343
8.5 | 0.963 | 0.06024 | -0.028 | 15.993
9 | 0.997 | 0.06524 | -0.028 | 15.277
9.5 | 1.027 | 0.06889 | -0.029 | 14.908
10 | 1.055 | 0.07401 | -0.029 | 14.249
10.5 | 1.079 | 0.07964 | -0.029 | 13.551
11 | 1.101 | 0.08461 | -0.03 | 13.009
11.5 | 1.119 | 0.09026 | -0.03 | 12.395
12 | 1.133 | 0.09708 | -0.03 | 11.674
12.5 | 1.145 | 0.10504 | -0.031 | 10.9
13 | 1.153 | 0.11088 | -0.031 | 10.395
13.5 | 1.157 | 0.11807 | -0.031 | 9.798
14 | 1.158 | 0.12684 | -0.031 | 9.128
14.5 | 1.156 | 0.13409 | -0.032 | 8.618
15 | 1.15 | 0.14294 | -0.032 | 8.046
15.5 | 1.142 | 0.15429 | -0.033 | 7.402
16 | 1.131 | 0.16855 | -0.033 | 6.71
16.5 | 1.114 | 0.17822 | -0.033 | 6.25
17 | 1.093 | 0.18653 | -0.034 | 5.861
17.5 | 1.07 | 0.19198 | -0.033 | 5.574
18 | 1.045 | 0.21363 | -0.033 | 4.893
18.5 | 1.019 | 0.22992 | -0.034 | 4.432
19 | 0.991 | 0.24224 | -0.034 | 4.092

## 12. Re 100k Mach 0.10 (2)
BIGFOIL.COM POLAR EXPORT
NACA66-218
NACA66-218 |  |  |  | Cl Max: | 1.0176 | at alpha= | 11.5 | deg
XFOIL ncrit=9 |  |  |  | L/D Max: | 23.85 | at alpha= | 8 | deg
Re: | 100000 |  |  | Cd Min: | 0.17428 | at alpha= | 16.5 | deg
Mach: | 0.1 |  |  | Cl=0 at alpha= | 1.8286 | deg
|  |  |  | @ Cl=0.1, Cd= | 0.054703
|  |  |  | @ Cl=0.4, Cd= | 0.0526
|  |  |  | @ Cl=0.6, Cd= | 0.17428
alpha (deg) | Cl | Cd | Cm | Cl/Cd
-13.5 | -0.5137 | 0.1439 | -0.0444 | -3.5698
-13 | -0.4873 | 0.14074 | -0.0381 | -3.4624
-12.5 | -0.4883 | 0.13172 | -0.0442 | -3.7071
-12 | -0.4907 | 0.12345 | -0.0489 | -3.9749
-11.5 | -0.4866 | 0.11569 | -0.0524 | -4.2061
-11 | -0.487 | 0.10761 | -0.056 | -4.5256
-10 | -0.8979 | 0.06655 | -0.0406 | -13.4921
-9.5 | -0.9251 | 0.06067 | -0.0306 | -15.2481
-9 | -0.9795 | 0.05796 | -0.0132 | -16.8996
-8.5 | -1.0377 | 0.05512 | 0.006 | -18.8262
-8 | -1.023 | 0.05009 | 0.0113 | -20.4232
-7.5 | -0.9983 | 0.04569 | 0.0156 | -21.8494
-7 | -0.9644 | 0.04188 | 0.0187 | -23.0277
-6.5 | -0.9256 | 0.03906 | 0.0213 | -23.6969
-6 | -0.88 | 0.03633 | 0.0224 | -24.2224
-5.5 | -0.8367 | 0.03458 | 0.0242 | -24.1961
-5 | -0.7991 | 0.03329 | 0.0269 | -24.0042
-4.5 | -0.7729 | 0.0316 | 0.031 | -24.4589
-4 | -0.7509 | 0.03011 | 0.0358 | -24.9386
-3.5 | -0.741 | 0.02707 | 0.0422 | -27.3735
-3 | -0.7472 | 0.02907 | 0.0595 | -25.7035
-2.5 | -0.4603 | 0.04808 | 0.038 | -9.5736
-2 | -0.3973 | 0.04856 | 0.0348 | -8.1816
-1.5 | -0.3409 | 0.04877 | 0.032 | -6.99
-1 | -0.2989 | 0.04879 | 0.0313 | -6.1263
-0.5 | -0.2702 | 0.04873 | 0.0329 | -5.5448
0 | -0.2281 | 0.04894 | 0.0316 | -4.6608
0.5 | -0.154 | 0.05027 | 0.0237 | -3.0635
1 | -0.09 | 0.05111 | 0.0179 | -1.7609
1.5 | -0.0372 | 0.05208 | 0.0146 | -0.71429
2 | 0.0194 | 0.05379 | 0.0108 | 0.36066
2.5 | 0.0605 | 0.0537 | 0.0101 | 1.1266
3 | 0.1243 | 0.05532 | 0.0056 | 2.2469
3.5 | 0.2447 | 0.05342 | -0.0037 | 4.5807
4 | 0.3026 | 0.05333 | -0.0051 | 5.6741
4.5 | 0.3375 | 0.05319 | -0.0027 | 6.3452
5 | 0.3721 | 0.05291 | -0.0002 | 7.0327
5.5 | 0.4378 | 0.05218 | -0.002 | 8.3902
6 | 0.4781 | 0.05151 | -0.0002 | 9.2817
6.5 | 0.5506 | 0.04965 | -0.002 | 11.0896
7.5 | 0.7201 | 0.03599 | 0.0016 | 20.0083
8 | 0.7632 | 0.032 | 0.0099 | 23.85
8.5 | 0.7536 | 0.03554 | 0.0168 | 21.2043
9 | 0.7788 | 0.03776 | 0.0191 | 20.625
9.5 | 0.8368 | 0.03928 | 0.0183 | 21.3035
10 | 0.8836 | 0.04048 | 0.0202 | 21.8281
10.5 | 1.0052 | 0.04431 | 0.0119 | 22.6856
11 | 1.0174 | 0.04668 | 0.0179 | 21.7952
11.5 | 1.0176 | 0.0493 | 0.0253 | 20.641
12 | 0.9974 | 0.05162 | 0.0353 | 19.322
12.5 | 0.9751 | 0.05457 | 0.0443 | 17.8688
13 | 0.9658 | 0.06053 | 0.0485 | 15.9557
13.5 | 0.9458 | 0.06745 | 0.0517 | 14.0222
14 | 0.9244 | 0.07572 | 0.0534 | 12.2081
14.5 | 0.8052 | 0.08875 | 0.0541 | 9.0727
15 | 0.7246 | 0.10715 | 0.0463 | 6.7625
15.5 | 0.5944 | 0.15764 | 0.0172 | 3.7706
16 | 0.5787 | 0.16634 | 0.0102 | 3.479
16.5 | 0.5956 | 0.17428 | 0.0069 | 3.4175

## 13. Re 100k Mach 0.25 (1)
BIGFOIL.COM POLAR EXPORT
NACA66-218
NACA66-218 |  |  |  | Cl Max: | 1.09 | at alpha= | 12 | deg
JavaFoil+Calcfoil stall+Eppler ext transition |  |  |  | L/D Max: | 36.953 | at alpha= | 5.5 | deg
Re: | 100000 |  |  | Cd Min: | 0.01635 | at alpha= | 0 | deg
Mach: | 0.25 |  |  | Cl=0 at alpha= | -1.7951 | deg
|  |  |  | @ Cl=0.1, Cd= | 0.016653
|  |  |  | @ Cl=0.4, Cd= | 0.016974
|  |  |  | @ Cl=0.6, Cd= | 0.018783
alpha (deg) | Cl | Cd | Cm | Cl/Cd
-18.5 | -0.603 | 0.30629 | 0.001 | -1.968
-18 | -0.649 | 0.26525 | 0 | -2.449
-17.5 | -0.693 | 0.24883 | 0 | -2.783
-17 | -0.732 | 0.22479 | -0.001 | -3.255
-16.5 | -0.767 | 0.20966 | -0.001 | -3.657
-16 | -0.797 | 0.18763 | -0.002 | -4.249
-15.5 | -0.823 | 0.17078 | -0.002 | -4.82
-15 | -0.844 | 0.15981 | -0.003 | -5.279
-14.5 | -0.859 | 0.1448 | -0.003 | -5.932
-14 | -0.869 | 0.13599 | -0.004 | -6.389
-13.5 | -0.873 | 0.12648 | -0.004 | -6.903
-13 | -0.872 | 0.1183 | -0.005 | -7.373
-12.5 | -0.866 | 0.11029 | -0.005 | -7.85
-12 | -0.851 | 0.10078 | -0.006 | -8.445
-11.5 | -0.832 | 0.09439 | -0.006 | -8.811
-11 | -0.809 | 0.08759 | -0.007 | -9.233
-10.5 | -0.782 | 0.08224 | -0.008 | -9.51
-10 | -0.752 | 0.07567 | -0.008 | -9.94
-9.5 | -0.719 | 0.07104 | -0.009 | -10.122
-9 | -0.683 | 0.06647 | -0.01 | -10.279
-8.5 | -0.645 | 0.06188 | -0.01 | -10.424
-8 | -0.604 | 0.05757 | -0.011 | -10.496
-7.5 | -0.562 | 0.05417 | -0.012 | -10.369
-7 | -0.517 | 0.05127 | -0.013 | -10.091
-6.5 | -0.472 | 0.04824 | -0.013 | -9.775
-6 | -0.424 | 0.04567 | -0.014 | -9.292
-5.5 | -0.376 | 0.04329 | -0.014 | -8.687
-5 | -0.327 | 0.0411 | -0.015 | -7.957
-4.5 | -0.333 | 0.01959 | -0.033 | -16.977
-4 | -0.272 | 0.01912 | -0.034 | -14.241
-3.5 | -0.211 | 0.01866 | -0.035 | -11.323
-3 | -0.15 | 0.01823 | -0.036 | -8.212
-2.5 | -0.085 | 0.01702 | -0.036 | -4.986
-2 | -0.025 | 0.01689 | -0.037 | -1.464
-1.5 | 0.036 | 0.01672 | -0.039 | 2.14
-1 | 0.096 | 0.01666 | -0.04 | 5.782
-0.5 | 0.157 | 0.01656 | -0.041 | 9.482
0 | 0.219 | 0.01635 | -0.042 | 13.364
0.5 | 0.279 | 0.01652 | -0.043 | 16.882
1 | 0.339 | 0.01674 | -0.044 | 20.251
1.5 | 0.399 | 0.01697 | -0.046 | 23.533
2 | 0.46 | 0.01724 | -0.047 | 26.653
2.5 | 0.517 | 0.01753 | -0.048 | 29.515
3 | 0.576 | 0.01785 | -0.049 | 32.28
3.5 | 0.655 | 0.02092 | -0.053 | 31.329
4 | 0.714 | 0.02158 | -0.054 | 33.102
4.5 | 0.772 | 0.02232 | -0.055 | 34.614
5 | 0.829 | 0.02309 | -0.057 | 35.909
5.5 | 0.885 | 0.02394 | -0.058 | 36.953
6 | 0.783 | 0.04476 | -0.028 | 17.484
6.5 | 0.826 | 0.04786 | -0.028 | 17.268
7 | 0.868 | 0.05081 | -0.028 | 17.088
7.5 | 0.907 | 0.05427 | -0.028 | 16.718
8 | 0.944 | 0.05852 | -0.029 | 16.126
8.5 | 0.977 | 0.06231 | -0.029 | 15.674
9 | 1.006 | 0.06731 | -0.029 | 14.952
9.5 | 1.032 | 0.07232 | -0.029 | 14.268
10 | 1.054 | 0.0773 | -0.03 | 13.629
10.5 | 1.07 | 0.08322 | -0.03 | 12.861
11 | 1.082 | 0.09041 | -0.03 | 11.971
11.5 | 1.089 | 0.09576 | -0.03 | 11.372
12 | 1.09 | 0.10325 | -0.031 | 10.56
12.5 | 1.086 | 0.11336 | -0.031 | 9.58
13 | 1.076 | 0.12016 | -0.031 | 8.954
13.5 | 1.06 | 0.13309 | -0.032 | 7.964
14 | 1.038 | 0.14733 | -0.032 | 7.048
14.5 | 1.011 | 0.1562 | -0.032 | 6.474
15 | 0.979 | 0.17251 | -0.032 | 5.674
15.5 | 0.941 | 0.18507 | -0.031 | 5.086
16 | 0.899 | 0.2002 | -0.031 | 4.491
16.5 | 0.847 | 0.22732 | -0.031 | 3.726
17 | 0.789 | 0.24242 | -0.031 | 3.253

## 14. Re 100k Mach 0.25 (2)
BIGFOIL.COM POLAR EXPORT
NACA66-218
NACA66-218 |  |  |  | Cl Max: | 1.0035 | at alpha= | 10.5 | deg
XFOIL ncrit=9 |  |  |  | L/D Max: | 21.1891 | at alpha= | 10 | deg
Re: | 100000 |  |  | Cd Min: | 0.16167 | at alpha= | 15.5 | deg
Mach: | 0.25 |  |  | Cl=0 at alpha= | 1.793 | deg
|  |  |  | @ Cl=0.1, Cd= | 0.054892
|  |  |  | @ Cl=0.4, Cd= | 0.053544
|  |  |  | @ Cl=0.6, Cd= | 0.16167
alpha (deg) | Cl | Cd | Cm | Cl/Cd
-13 | -0.4589 | 0.1436 | -0.0425 | -3.1957
-12.5 | -0.4492 | 0.13571 | -0.0472 | -3.31
-12 | -0.4474 | 0.12782 | -0.0515 | -3.5002
-11.5 | -0.4466 | 0.11936 | -0.0566 | -3.7416
-11 | -0.71 | 0.07667 | -0.0755 | -9.2605
-10.5 | -0.7452 | 0.06998 | -0.0712 | -10.6488
-10 | -0.8119 | 0.06653 | -0.0585 | -12.2035
-9.5 | -0.9009 | 0.06404 | -0.0397 | -14.0678
-9 | -0.9416 | 0.06211 | -0.0261 | -15.1602
-8 | -1.0257 | 0.0552 | 0.0051 | -18.5815
-7.5 | -1.0122 | 0.05013 | 0.0108 | -20.1915
-7 | -0.9862 | 0.04551 | 0.0152 | -21.67
-6.5 | -0.9517 | 0.04186 | 0.0188 | -22.7353
-6 | -0.9087 | 0.03867 | 0.021 | -23.4988
-5.5 | -0.8615 | 0.03645 | 0.0225 | -23.6351
-5 | -0.8165 | 0.03482 | 0.0247 | -23.4492
-4.5 | -0.7842 | 0.03318 | 0.0284 | -23.6347
-4 | -0.7618 | 0.03168 | 0.0337 | -24.0467
-3.5 | -0.7414 | 0.03009 | 0.0392 | -24.6394
-3 | -0.761 | 0.02783 | 0.055 | -27.3446
-2.5 | -0.496 | 0.04831 | 0.0416 | -10.267
-2 | -0.4064 | 0.04966 | 0.0348 | -8.1836
-1.5 | -0.3664 | 0.04978 | 0.0354 | -7.3604
-1 | -0.3251 | 0.04982 | 0.0352 | -6.5255
-0.5 | -0.2767 | 0.04989 | 0.0334 | -5.5462
0 | -0.2165 | 0.05064 | 0.0286 | -4.2753
0.5 | -0.1536 | 0.05153 | 0.0232 | -2.9808
1 | -0.0814 | 0.05272 | 0.0162 | -1.544
1.5 | -0.0293 | 0.05343 | 0.0132 | -0.54838
2 | 0.0207 | 0.05432 | 0.011 | 0.38108
2.5 | 0.0592 | 0.05512 | 0.0112 | 1.074
3 | 0.2009 | 0.05433 | -0.0027 | 3.6978
4 | 0.2995 | 0.05419 | -0.0028 | 5.5268
4.5 | 0.3583 | 0.05401 | -0.0039 | 6.634
5 | 0.3809 | 0.0538 | 0.0007 | 7.0799
5.5 | 0.4301 | 0.05314 | 0.0018 | 8.0937
6 | 0.4957 | 0.05177 | 0.0013 | 9.575
6.5 | 0.5464 | 0.05023 | 0.0027 | 10.878
7 | 0.6905 | 0.03888 | 0.0007 | 17.7598
7.5 | 0.7136 | 0.03633 | 0.0083 | 19.6422
8 | 0.7286 | 0.03465 | 0.0192 | 21.0274
8.5 | 0.7326 | 0.03773 | 0.0243 | 19.4169
9 | 0.7638 | 0.03972 | 0.0265 | 19.2296
9.5 | 0.8404 | 0.04115 | 0.0247 | 20.4228
10 | 0.9177 | 0.04331 | 0.0224 | 21.1891
10.5 | 1.0035 | 0.04775 | 0.0194 | 21.0157
11 | 0.9947 | 0.05027 | 0.028 | 19.7871
11.5 | 0.9736 | 0.05279 | 0.0378 | 18.4429
12 | 0.936 | 0.05479 | 0.0491 | 17.0834
12.5 | 0.9094 | 0.05876 | 0.0564 | 15.4765
13 | 0.8865 | 0.06546 | 0.0596 | 13.5426
13.5 | 0.8586 | 0.07358 | 0.0608 | 11.6689
14 | 0.8385 | 0.08324 | 0.0601 | 10.0733
14.5 | 0.681 | 0.10579 | 0.049 | 6.4373
15 | 0.6502 | 0.12363 | 0.0397 | 5.2592
15.5 | 0.5807 | 0.16167 | 0.0173 | 3.5919

## 15. Re 100k Mach 0.50 (1)
BIGFOIL.COM POLAR EXPORT
NACA66-218
NACA66-218 |  |  |  | Cl Max: | 1.212 | at alpha= | 20 | deg
JavaFoil+Calcfoil stall+Eppler ext transition |  |  |  | L/D Max: | 33.345 | at alpha= | 4.5 | deg
Re: | 100000 |  |  | Cd Min: | 0.01773 | at alpha= | 0 | deg
Mach: | 0.5 |  |  | Cl=0 at alpha= | -1.7941 | deg
|  |  |  | @ Cl=0.1, Cd= | 0.01787
|  |  |  | @ Cl=0.4, Cd= | 0.018222
|  |  |  | @ Cl=0.6, Cd= | 0.019289
alpha (deg) | Cl | Cd | Cm | Cl/Cd
-20 | -1.02 | 0.35311 | 0.003 | -2.888
-19.5 | -0.993 | 0.35411 | 0.003 | -2.803
-19 | -0.966 | 0.33636 | 0.002 | -2.871
-18.5 | -0.938 | 0.33835 | 0.001 | -2.773
-18 | -0.909 | 0.32545 | 0 | -2.792
-17.5 | -0.881 | 0.31244 | 0 | -2.82
-17 | -0.854 | 0.28943 | -0.001 | -2.95
-16.5 | -0.826 | 0.29029 | -0.002 | -2.847
-16 | -0.797 | 0.27603 | -0.002 | -2.888
-15.5 | -0.769 | 0.25783 | -0.003 | -2.984
-15 | -0.742 | 0.24706 | -0.004 | -3.003
-14.5 | -0.714 | 0.24221 | -0.004 | -2.95
-14 | -0.687 | 0.23747 | -0.005 | -2.892
-13.5 | -0.658 | 0.23428 | -0.005 | -2.807
-13 | -0.63 | 0.2378 | -0.006 | -2.649
-12.5 | -0.602 | 0.22465 | -0.007 | -2.68
-12 | -0.574 | 0.20296 | -0.007 | -2.83
-11.5 | -0.547 | 0.19897 | -0.008 | -2.747
-11 | -0.519 | 0.20256 | -0.008 | -2.561
-10.5 | -0.49 | 0.15977 | -0.008 | -3.067
-10 | -0.462 | 0.1636 | -0.009 | -2.824
-9.5 | -0.434 | 0.16324 | -0.009 | -2.659
-9 | -0.511 | 0.10511 | -0.01 | -4.86
-8.5 | -0.609 | 0.07609 | -0.011 | -8.009
-8 | -0.61 | 0.06698 | -0.011 | -9.109
-7.5 | -0.588 | 0.06135 | -0.012 | -9.577
-7 | -0.553 | 0.05623 | -0.013 | -9.841
-6.5 | -0.512 | 0.05176 | -0.014 | -9.884
-6 | -0.465 | 0.04843 | -0.015 | -9.598
-5.5 | -0.415 | 0.04501 | -0.016 | -9.213
-5 | -0.362 | 0.04259 | -0.017 | -8.503
-4.5 | -0.308 | 0.04045 | -0.018 | -7.612
-4 | -0.252 | 0.03858 | -0.018 | -6.544
-3.5 | -0.234 | 0.02044 | -0.039 | -11.463
-3 | -0.166 | 0.0199 | -0.04 | -8.353
-2.5 | -0.095 | 0.01831 | -0.04 | -5.164
-2 | -0.028 | 0.01811 | -0.041 | -1.523
-1.5 | 0.04 | 0.01796 | -0.043 | 2.221
-1 | 0.107 | 0.01786 | -0.044 | 6.016
-0.5 | 0.175 | 0.01783 | -0.045 | 9.819
0 | 0.243 | 0.01773 | -0.047 | 13.71
0.5 | 0.311 | 0.01795 | -0.048 | 17.303
1 | 0.378 | 0.01813 | -0.049 | 20.842
1.5 | 0.445 | 0.01841 | -0.05 | 24.18
2 | 0.512 | 0.01874 | -0.052 | 27.324
2.5 | 0.576 | 0.01913 | -0.053 | 30.105
3 | 0.641 | 0.01956 | -0.055 | 32.762
3.5 | 0.726 | 0.0236 | -0.058 | 30.773
4 | 0.79 | 0.02451 | -0.06 | 32.234
4.5 | 0.852 | 0.02555 | -0.061 | 33.345
5 | 0.763 | 0.04144 | -0.031 | 18.416
5.5 | 0.81 | 0.04452 | -0.03 | 18.19
6 | 0.853 | 0.04796 | -0.029 | 17.789
6.5 | 0.892 | 0.05189 | -0.029 | 17.185
7 | 0.922 | 0.057 | -0.029 | 16.178
7.5 | 0.935 | 0.06296 | -0.029 | 14.854
8 | 0.921 | 0.07245 | -0.029 | 12.715
8.5 | 0.828 | 0.09076 | -0.029 | 9.125
9 | 0.606 | 0.14437 | -0.03 | 4.194
9.5 | 0.633 | 0.16225 | -0.031 | 3.904
10 | 0.661 | 0.17064 | -0.031 | 3.872
10.5 | 0.688 | 0.17735 | -0.032 | 3.881
11 | 0.717 | 0.19642 | -0.037 | 3.651
11.5 | 0.744 | 0.20032 | -0.037 | 3.716
12 | 0.772 | 0.20442 | -0.038 | 3.775
12.5 | 0.799 | 0.21948 | -0.039 | 3.641
13 | 0.826 | 0.23499 | -0.039 | 3.516
13.5 | 0.855 | 0.25062 | -0.044 | 3.412
14 | 0.882 | 0.2561 | -0.044 | 3.445
14.5 | 0.909 | 0.26086 | -0.045 | 3.486
15 | 0.937 | 0.27181 | -0.046 | 3.446
15.5 | 0.966 | 0.29321 | -0.05 | 3.294
16 | 0.993 | 0.29533 | -0.05 | 3.361
16.5 | 1.02 | 0.30567 | -0.052 | 3.337
17 | 1.049 | 0.3295 | -0.055 | 3.185
17.5 | 1.076 | 0.32737 | -0.055 | 3.287
18 | 1.103 | 0.34042 | -0.056 | 3.239
18.5 | 1.13 | 0.35797 | -0.057 | 3.155
19 | 1.16 | 0.35665 | -0.061 | 3.252
19.5 | 1.186 | 0.35802 | -0.061 | 3.313
20 | 1.212 | 0.36699 | -0.062 | 3.304

## 16. Re 100k Mach 0.50 (2)
BIGFOIL.COM POLAR EXPORT
NACA66-218
NACA66-218 |  |  |  | Cl Max: | 0.833 | at alpha= | 10 | deg
XFOIL ncrit=9 |  |  |  | L/D Max: | 16.9917 | at alpha= | 7.5 | deg
Re: | 100000 |  |  | Cd Min: | 0.25144 | at alpha= | 20 | deg
Mach: | 0.5 |  |  | Cl=0 at alpha= | 1.23 | deg
|  |  |  | @ Cl=0.1, Cd= | 0.058363
|  |  |  | @ Cl=0.4, Cd= | 0.057655
|  |  |  | @ Cl=0.6, Cd= | 0.047642
alpha (deg) | Cl | Cd | Cm | Cl/Cd
-11 | -0.4358 | 0.10401 | -0.0889 | -4.19
-10.5 | -0.459 | 0.09361 | -0.0925 | -4.9033
-10 | -0.5086 | 0.08209 | -0.0968 | -6.1956
-9.5 | -0.571 | 0.07469 | -0.0928 | -7.6449
-9 | -0.6324 | 0.06923 | -0.0852 | -9.1348
-8.5 | -0.6874 | 0.06475 | -0.0757 | -10.6162
-8 | -0.7396 | 0.0612 | -0.064 | -12.085
-7.5 | -0.7884 | 0.05817 | -0.051 | -13.5534
-7 | -0.849 | 0.05612 | -0.0335 | -15.1283
-6.5 | -0.953 | 0.05475 | -0.0059 | -17.4064
-6 | -0.9591 | 0.05036 | 0.0032 | -19.0449
-5.5 | -0.9435 | 0.04618 | 0.0105 | -20.4309
-5 | -0.9007 | 0.0426 | 0.0148 | -21.1432
-4.5 | -0.8329 | 0.04 | 0.0159 | -20.8225
-4 | -0.7678 | 0.03862 | 0.0175 | -19.8809
-3.5 | -0.7442 | 0.03728 | 0.0248 | -19.9624
-3 | -0.7388 | 0.03558 | 0.0344 | -20.7645
-2.5 | -0.7588 | 0.03491 | 0.0537 | -21.7359
-2 | -0.4863 | 0.05396 | 0.0411 | -9.0122
-1.5 | -0.4081 | 0.05464 | 0.037 | -7.4689
-1 | -0.3604 | 0.05487 | 0.037 | -6.5683
-0.5 | -0.2759 | 0.05607 | 0.029 | -4.9206
0 | -0.1946 | 0.05696 | 0.0215 | -3.4164
1 | -0.0775 | 0.0584 | 0.0154 | -1.3271
1.5 | 0.091 | 0.05835 | -0.0041 | 1.5596
2 | 0.1377 | 0.05842 | -0.0034 | 2.3571
2.5 | 0.2112 | 0.05876 | -0.0068 | 3.5943
3 | 0.2319 | 0.05851 | -0.002 | 3.9634
3.5 | 0.2893 | 0.05857 | -0.0023 | 4.9394
4 | 0.312 | 0.0586 | 0.0027 | 5.3242
4.5 | 0.3549 | 0.05829 | 0.0054 | 6.0885
5 | 0.3802 | 0.058 | 0.0109 | 6.5552
5.5 | 0.4359 | 0.05703 | 0.0126 | 7.6433
6 | 0.4796 | 0.05623 | 0.0156 | 8.5293
6.5 | 0.5659 | 0.05116 | 0.0183 | 11.0614
7.5 | 0.6761 | 0.03979 | 0.0383 | 16.9917
8 | 0.6482 | 0.04412 | 0.0467 | 14.6917
8.5 | 0.6655 | 0.04642 | 0.0518 | 14.3365
9 | 0.7271 | 0.04758 | 0.0542 | 15.2816
9.5 | 0.8009 | 0.05021 | 0.0546 | 15.951
10 | 0.833 | 0.05506 | 0.0567 | 15.129
10.5 | 0.824 | 0.06138 | 0.0593 | 13.4246
11 | 0.7904 | 0.06759 | 0.0638 | 11.694
11.5 | 0.7396 | 0.07315 | 0.0699 | 10.1107
12 | 0.6813 | 0.07937 | 0.0747 | 8.5838
12.5 | 0.6232 | 0.08772 | 0.0754 | 7.1044
13 | 0.573 | 0.10197 | 0.0676 | 5.6193
13.5 | 0.5473 | 0.11693 | 0.0584 | 4.6806
14.5 | 0.5304 | 0.14623 | 0.0396 | 3.6272
15.5 | 0.54 | 0.17474 | 0.0206 | 3.0903
16 | 0.5654 | 0.18458 | 0.0155 | 3.0632
16.5 | 0.576 | 0.19122 | 0.009 | 3.0122
17 | 0.5942 | 0.19959 | 0.0031 | 2.9771
18 | 0.6351 | 0.21541 | -0.0081 | 2.9483
18.5 | 0.6626 | 0.22373 | -0.0125 | 2.9616
19 | 0.682 | 0.23227 | -0.0184 | 2.9362
19.5 | 0.7022 | 0.2392 | -0.0241 | 2.9356
20 | 0.7356 | 0.25144 | -0.0276 | 2.9255

## 17. Re 250k Mach 0.00 (1)
BIGFOIL.COM POLAR EXPORT
NACA66-218
NACA66-218 |  |  |  | Cl Max: | 1.173 | at alpha= | 14.5 | deg
JavaFoil+Calcfoil stall+Eppler ext transition |  |  |  | L/D Max: | 52.358 | at alpha= | 3.5 | deg
Re: | 250000 |  |  | Cd Min: | 0.01044 | at alpha= | 0 | deg
Mach: | 0 |  |  | Cl=0 at alpha= | -1.7966 | deg
|  |  |  | @ Cl=0.1, Cd= | 0.010878
|  |  |  | @ Cl=0.4, Cd= | 0.010941
|  |  |  | @ Cl=0.6, Cd= | 0.011777
alpha (deg) | Cl | Cd | Cm | Cl/Cd
-20 | -0.911 | 0.21005 | 0.002 | -4.336
-19.5 | -0.925 | 0.19369 | 0.002 | -4.776
-19 | -0.938 | 0.18532 | 0.001 | -5.06
-18.5 | -0.949 | 0.17639 | 0.001 | -5.381
-18 | -0.959 | 0.16733 | 0 | -5.728
-17.5 | -0.966 | 0.15876 | 0 | -6.084
-17 | -0.971 | 0.15178 | -0.001 | -6.4
-16.5 | -0.974 | 0.14217 | -0.001 | -6.852
-16 | -0.975 | 0.13518 | -0.002 | -7.211
-15.5 | -0.972 | 0.12718 | -0.002 | -7.646
-15 | -0.967 | 0.12033 | -0.003 | -8.04
-14.5 | -0.96 | 0.11445 | -0.003 | -8.385
-14 | -0.949 | 0.10738 | -0.004 | -8.837
-13.5 | -0.935 | 0.10151 | -0.004 | -9.208
-13 | -0.918 | 0.09522 | -0.005 | -9.64
-12.5 | -0.898 | 0.0897 | -0.006 | -10.007
-12 | -0.873 | 0.08446 | -0.006 | -10.335
-11.5 | -0.845 | 0.07965 | -0.007 | -10.608
-11 | -0.815 | 0.07508 | -0.008 | -10.856
-10.5 | -0.783 | 0.0705 | -0.008 | -11.101
-10 | -0.748 | 0.06572 | -0.009 | -11.387
-9.5 | -0.712 | 0.06181 | -0.01 | -11.516
-9 | -0.674 | 0.05832 | -0.01 | -11.548
-8.5 | -0.634 | 0.05508 | -0.011 | -11.502
-8 | -0.592 | 0.05182 | -0.012 | -11.423
-7.5 | -0.549 | 0.04864 | -0.012 | -11.285
-7 | -0.505 | 0.04612 | -0.013 | -10.942
-6.5 | -0.459 | 0.04368 | -0.014 | -10.508
-6 | -0.496 | 0.01656 | -0.029 | -29.972
-5.5 | -0.44 | 0.01605 | -0.03 | -27.408
-5 | -0.382 | 0.01558 | -0.032 | -24.551
-4.5 | -0.324 | 0.01511 | -0.033 | -21.45
-4 | -0.265 | 0.01472 | -0.034 | -18.017
-3.5 | -0.206 | 0.01432 | -0.035 | -14.369
-3 | -0.142 | 0.01145 | -0.035 | -12.409
-2.5 | -0.083 | 0.01126 | -0.037 | -7.395
-2 | -0.024 | 0.01108 | -0.038 | -2.192
-1.5 | 0.035 | 0.01099 | -0.039 | 3.199
-1 | 0.095 | 0.01089 | -0.04 | 8.7
-0.5 | 0.155 | 0.01075 | -0.041 | 14.386
0 | 0.216 | 0.01044 | -0.043 | 20.686
0.5 | 0.275 | 0.01059 | -0.044 | 26.016
1 | 0.334 | 0.01079 | -0.045 | 30.996
1.5 | 0.394 | 0.01092 | -0.046 | 36.053
2 | 0.453 | 0.01113 | -0.048 | 40.68
2.5 | 0.509 | 0.01135 | -0.049 | 44.868
3 | 0.567 | 0.0116 | -0.05 | 48.878
3.5 | 0.623 | 0.0119 | -0.051 | 52.358
4 | 0.696 | 0.01689 | -0.054 | 41.225
4.5 | 0.753 | 0.01746 | -0.055 | 43.149
5 | 0.809 | 0.0181 | -0.057 | 44.7
5.5 | 0.864 | 0.01877 | -0.058 | 46.052
6 | 0.918 | 0.01948 | -0.059 | 47.127
6.5 | 0.97 | 0.02023 | -0.06 | 47.944
7 | 1.021 | 0.02104 | -0.062 | 48.508
7.5 | 1.068 | 0.02185 | -0.063 | 48.862
8 | 0.926 | 0.05158 | -0.031 | 17.963
8.5 | 0.962 | 0.055 | -0.031 | 17.497
9 | 0.995 | 0.0588 | -0.03 | 16.919
9.5 | 1.026 | 0.06245 | -0.03 | 16.429
10 | 1.054 | 0.06634 | -0.031 | 15.893
10.5 | 1.08 | 0.07087 | -0.031 | 15.24
11 | 1.102 | 0.0757 | -0.031 | 14.563
11.5 | 1.122 | 0.08032 | -0.031 | 13.967
12 | 1.139 | 0.08637 | -0.032 | 13.182
12.5 | 1.152 | 0.09172 | -0.033 | 12.557
13 | 1.162 | 0.09582 | -0.033 | 12.125
13.5 | 1.168 | 0.10278 | -0.033 | 11.367
14 | 1.172 | 0.1105 | -0.034 | 10.609
14.5 | 1.173 | 0.1172 | -0.034 | 10.009
15 | 1.171 | 0.12246 | -0.034 | 9.559
15.5 | 1.166 | 0.13142 | -0.034 | 8.869
16 | 1.158 | 0.13807 | -0.035 | 8.388
16.5 | 1.145 | 0.14738 | -0.035 | 7.767
17 | 1.128 | 0.15254 | -0.035 | 7.394
17.5 | 1.109 | 0.16482 | -0.035 | 6.729
18 | 1.088 | 0.17758 | -0.036 | 6.129
18.5 | 1.066 | 0.18445 | -0.036 | 5.78
19 | 1.042 | 0.19053 | -0.036 | 5.471
19.5 | 1.018 | 0.20301 | -0.037 | 5.012

## 18. Re 250k Mach 0.00 (2)
BIGFOIL.COM POLAR EXPORT
NACA66-218
NACA66-218 |  |  |  | Cl Max: | -0.1571 | at alpha= | -0.5 | deg
XFOIL ncrit=9 |  |  |  | L/D Max: | -2.6916 | at alpha= | -16.5 | deg
Re: | 250000 |  |  | Cd Min: | 0.15801 | at alpha= | -16.5 | deg
Mach: | 0 |  |  | Cl=0 at alpha= | -99 | deg
|  |  |  | @ Cl=0.1, Cd= | 0.03025
|  |  |  | @ Cl=0.4, Cd= | 0.03025
|  |  |  | @ Cl=0.6, Cd= | 0.03025
alpha (deg) | Cl | Cd | Cm | Cl/Cd
-16.5 | -0.4253 | 0.15801 | -0.0533 | -2.6916
-16 | -0.4504 | 0.14528 | -0.0637 | -3.1002
-15.5 | -0.4403 | 0.13908 | -0.0636 | -3.1658
-14.5 | -0.4612 | 0.10642 | -0.0907 | -4.3338
-14 | -0.4054 | 0.10634 | -0.0903 | -3.8123
-13.5 | -0.4034 | 0.0944 | -0.0997 | -4.2733
-13 | -0.5165 | 0.07144 | -0.1143 | -7.2298
-12.5 | -0.5969 | 0.06441 | -0.1108 | -9.2672
-11.5 | -0.7508 | 0.03911 | -0.0867 | -19.1971
-11 | -0.7219 | 0.03532 | -0.0843 | -20.4388
-10.5 | -0.6642 | 0.03155 | -0.0857 | -21.0523
-10 | -0.5948 | 0.02879 | -0.0888 | -20.66
-9.5 | -0.537 | 0.02712 | -0.0899 | -19.8009
-9 | -0.4788 | 0.02571 | -0.0907 | -18.6231
-8.5 | -0.4233 | 0.02429 | -0.0909 | -17.4269
-8 | -0.3851 | 0.02326 | -0.0895 | -16.5563
-7.5 | -0.3503 | 0.02237 | -0.0876 | -15.6594
-7 | -0.3268 | 0.0211 | -0.084 | -15.4882
-6.5 | -0.3016 | 0.02012 | -0.0802 | -14.9901
-5.5 | -0.3479 | 0.01732 | -0.058 | -20.0866
-5 | -0.3921 | 0.01623 | -0.0403 | -24.159
-4.5 | -0.4161 | 0.01844 | -0.0266 | -22.5651
-4 | -0.3891 | 0.01983 | -0.0212 | -19.6218
-3.5 | -0.3334 | 0.02136 | -0.02 | -15.6086
-3 | -0.3721 | 0.02372 | -0.0035 | -15.6872
-2.5 | -0.3287 | 0.0264 | 0.0014 | -12.4508
-2 | -0.2598 | 0.02887 | 0.0017 | -8.999
-1.5 | -0.1683 | 0.03 | -0.0037 | -5.61
-1 | -0.2188 | 0.03018 | 0.0131 | -7.2498
-0.5 | -0.1571 | 0.03025 | 0.0117 | -5.1934

## 19. Re 250k Mach 0.10 (1)
BIGFOIL.COM POLAR EXPORT
NACA66-218
NACA66-218 |  |  |  | Cl Max: | 1.159 | at alpha= | 14 | deg
JavaFoil+Calcfoil stall+Eppler ext transition |  |  |  | L/D Max: | 52.29 | at alpha= | 3.5 | deg
Re: | 250000 |  |  | Cd Min: | 0.01049 | at alpha= | 0 | deg
Mach: | 0.1 |  |  | Cl=0 at alpha= | -1.7966 | deg
|  |  |  | @ Cl=0.1, Cd= | 0.010938
|  |  |  | @ Cl=0.4, Cd= | 0.010988
|  |  |  | @ Cl=0.6, Cd= | 0.011829
alpha (deg) | Cl | Cd | Cm | Cl/Cd
-20 | -0.866 | 0.21663 | 0.002 | -3.997
-19.5 | -0.884 | 0.20282 | 0.002 | -4.357
-19 | -0.9 | 0.19036 | 0.001 | -4.728
-18.5 | -0.915 | 0.17901 | 0.001 | -5.109
-18 | -0.927 | 0.17253 | 0 | -5.376
-17.5 | -0.938 | 0.16081 | 0 | -5.835
-17 | -0.947 | 0.15342 | -0.001 | -6.171
-16.5 | -0.953 | 0.14502 | -0.001 | -6.571
-16 | -0.957 | 0.13701 | -0.002 | -6.982
-15.5 | -0.957 | 0.12948 | -0.002 | -7.391
-15 | -0.955 | 0.12266 | -0.003 | -7.784
-14.5 | -0.949 | 0.1152 | -0.003 | -8.241
-14 | -0.941 | 0.10892 | -0.004 | -8.637
-13.5 | -0.929 | 0.10154 | -0.004 | -9.145
-13 | -0.914 | 0.09636 | -0.005 | -9.481
-12.5 | -0.895 | 0.09061 | -0.006 | -9.876
-12 | -0.871 | 0.08505 | -0.006 | -10.241
-11.5 | -0.844 | 0.08012 | -0.007 | -10.534
-11 | -0.815 | 0.07558 | -0.008 | -10.785
-10.5 | -0.783 | 0.07061 | -0.008 | -11.093
-10 | -0.75 | 0.06638 | -0.009 | -11.292
-9.5 | -0.713 | 0.0624 | -0.01 | -11.433
-9 | -0.675 | 0.05879 | -0.01 | -11.489
-8.5 | -0.636 | 0.05464 | -0.011 | -11.632
-8 | -0.594 | 0.05182 | -0.012 | -11.462
-7.5 | -0.551 | 0.04875 | -0.012 | -11.306
-7 | -0.507 | 0.04612 | -0.013 | -10.985
-6.5 | -0.461 | 0.0438 | -0.014 | -10.524
-6 | -0.499 | 0.01665 | -0.029 | -29.951
-5.5 | -0.442 | 0.01614 | -0.03 | -27.38
-5 | -0.384 | 0.01565 | -0.032 | -24.559
-4.5 | -0.326 | 0.01518 | -0.033 | -21.461
-4 | -0.266 | 0.01478 | -0.034 | -18.028
-3.5 | -0.207 | 0.01438 | -0.035 | -14.377
-3 | -0.143 | 0.01151 | -0.036 | -12.397
-2.5 | -0.084 | 0.01127 | -0.037 | -7.433
-2 | -0.024 | 0.01114 | -0.038 | -2.19
-1.5 | 0.035 | 0.01099 | -0.039 | 3.217
-1 | 0.095 | 0.01095 | -0.04 | 8.696
-0.5 | 0.155 | 0.01081 | -0.042 | 14.381
0 | 0.217 | 0.01049 | -0.043 | 20.681
0.5 | 0.277 | 0.01064 | -0.044 | 26.006
1 | 0.336 | 0.0108 | -0.045 | 31.128
1.5 | 0.395 | 0.01097 | -0.047 | 36.037
2 | 0.455 | 0.01119 | -0.048 | 40.652
2.5 | 0.512 | 0.01142 | -0.049 | 44.825
3 | 0.569 | 0.01166 | -0.05 | 48.823
3.5 | 0.626 | 0.01197 | -0.052 | 52.29
4 | 0.7 | 0.01699 | -0.054 | 41.19
4.5 | 0.757 | 0.01756 | -0.056 | 43.098
5 | 0.813 | 0.01823 | -0.057 | 44.597
5.5 | 0.868 | 0.01888 | -0.058 | 45.959
6 | 0.922 | 0.0196 | -0.06 | 47.017
6.5 | 0.974 | 0.02037 | -0.061 | 47.804
7 | 1.024 | 0.02119 | -0.062 | 48.344
7.5 | 1.072 | 0.02201 | -0.063 | 48.68
8 | 0.929 | 0.0518 | -0.031 | 17.941
8.5 | 0.965 | 0.05524 | -0.031 | 17.468
9 | 0.997 | 0.05886 | -0.03 | 16.94
9.5 | 1.028 | 0.06299 | -0.031 | 16.323
10 | 1.055 | 0.06666 | -0.031 | 15.828
10.5 | 1.08 | 0.07142 | -0.031 | 15.12
11 | 1.101 | 0.07602 | -0.032 | 14.488
11.5 | 1.119 | 0.08066 | -0.032 | 13.878
12 | 1.134 | 0.08668 | -0.032 | 13.081
12.5 | 1.146 | 0.09264 | -0.033 | 12.367
13 | 1.153 | 0.09891 | -0.033 | 11.661
13.5 | 1.158 | 0.10496 | -0.034 | 11.03
14 | 1.159 | 0.11146 | -0.033 | 10.394
14.5 | 1.156 | 0.11841 | -0.034 | 9.766
15 | 1.151 | 0.12446 | -0.034 | 9.247
15.5 | 1.143 | 0.13549 | -0.035 | 8.436
16 | 1.132 | 0.14086 | -0.035 | 8.034
16.5 | 1.115 | 0.14909 | -0.035 | 7.477
17 | 1.094 | 0.15514 | -0.036 | 7.051
17.5 | 1.071 | 0.16487 | -0.036 | 6.495
18 | 1.046 | 0.17913 | -0.036 | 5.839
18.5 | 1.02 | 0.19242 | -0.036 | 5.299
19 | 0.992 | 0.20301 | -0.036 | 4.886

## 20. Re 250k Mach 0.10 (2)
BIGFOIL.COM POLAR EXPORT
NACA66-218
NACA66-218 |  |  |  | Cl Max: | 1.0152 | at alpha= | 14 | deg
XFOIL ncrit=9 |  |  |  | L/D Max: | 44.1526 | at alpha= | 7 | deg
Re: | 250000 |  |  | Cd Min: | 0.1982 | at alpha= | 19 | deg
Mach: | 0.1 |  |  | Cl=0 at alpha= | 1.2464 | deg
|  |  |  | @ Cl=0.1, Cd= | 0.028999
|  |  |  | @ Cl=0.4, Cd= | 0.025653
|  |  |  | @ Cl=0.6, Cd= | 0.019518
alpha (deg) | Cl | Cd | Cm | Cl/Cd
-16.5 | -0.4227 | 0.15881 | -0.0535 | -2.6617
-16 | -0.4478 | 0.14635 | -0.0639 | -3.0598
-15 | -0.3975 | 0.1337 | -0.07 | -2.9731
-14.5 | -0.439 | 0.11095 | -0.0889 | -3.9567
-14 | -0.393 | 0.10837 | -0.0904 | -3.6265
-13.5 | -0.3878 | 0.09751 | -0.0988 | -3.977
-13 | -0.5151 | 0.07285 | -0.1149 | -7.0707
-12.5 | -0.6048 | 0.06698 | -0.1104 | -9.0296
-12 | -0.7 | 0.04625 | -0.1004 | -15.1351
-11.5 | -0.7389 | 0.03971 | -0.09 | -18.6074
-11 | -0.7169 | 0.03592 | -0.0865 | -19.9582
-10.5 | -0.6662 | 0.03217 | -0.0868 | -20.7087
-10 | -0.5978 | 0.02921 | -0.0897 | -20.4656
-9.5 | -0.5392 | 0.02743 | -0.0908 | -19.6573
-9 | -0.4801 | 0.02596 | -0.0916 | -18.4938
-8.5 | -0.423 | 0.02455 | -0.0919 | -17.2301
-8 | -0.3836 | 0.02347 | -0.0907 | -16.3443
-7.5 | -0.3485 | 0.02256 | -0.0887 | -15.4477
-7 | -0.3246 | 0.02128 | -0.0851 | -15.2538
-6.5 | -0.2993 | 0.02031 | -0.0813 | -14.7366
-6 | -0.2937 | 0.01899 | -0.0752 | -15.466
-5.5 | -0.3406 | 0.01743 | -0.06 | -19.541
-5 | -0.3893 | 0.01654 | -0.0419 | -23.5369
-4.5 | -0.4208 | 0.01846 | -0.0266 | -22.7952
-4 | -0.3936 | 0.01979 | -0.0212 | -19.8888
-3.5 | -0.3315 | 0.02157 | -0.0206 | -15.3686
-3 | -0.2181 | 0.02593 | -0.0258 | -8.4111
-2.5 | -0.1779 | 0.0283 | -0.0217 | -6.2862
-2 | -0.0582 | 0.02892 | -0.0324 | -2.0124
0 | -0.0996 | 0.03004 | 0.0103 | -3.3156
0.5 | -0.0959 | 0.02987 | 0.0174 | -3.2106
1 | -0.0221 | 0.0296 | 0.0139 | -0.74662
2 | 0.0676 | 0.0292 | 0.015 | 2.3151
3 | 0.1757 | 0.02853 | 0.0129 | 6.1584
4 | 0.2915 | 0.02764 | 0.0114 | 10.5463
4.5 | 0.3799 | 0.02627 | 0.0064 | 14.4614
5.5 | 0.6537 | 0.01787 | -0.0156 | 36.5809
6.5 | 0.662 | 0.01714 | 0.0016 | 38.6231
7 | 0.706 | 0.01599 | 0.0054 | 44.1526
7.5 | 0.6762 | 0.01868 | 0.0172 | 36.1991
8 | 0.6451 | 0.0226 | 0.0267 | 28.5442
8.5 | 0.6444 | 0.0254 | 0.0328 | 25.3701
9 | 0.6679 | 0.0272 | 0.0355 | 24.5551
9.5 | 0.69 | 0.02928 | 0.0381 | 23.5656
10 | 0.7164 | 0.0309 | 0.0408 | 23.1845
10.5 | 0.7471 | 0.03277 | 0.0424 | 22.7983
11 | 0.7824 | 0.03421 | 0.0446 | 22.8705
11.5 | 0.8276 | 0.03566 | 0.0453 | 23.2081
12 | 0.8773 | 0.03719 | 0.046 | 23.5897
12.5 | 0.9381 | 0.03972 | 0.0454 | 23.6178
13 | 0.9667 | 0.04255 | 0.0476 | 22.7192
13.5 | 1.0007 | 0.04702 | 0.0474 | 21.2824
14 | 1.0152 | 0.05286 | 0.0475 | 19.2054
14.5 | 1.0056 | 0.05965 | 0.0489 | 16.8583
15 | 0.979 | 0.06737 | 0.05 | 14.5317
15.5 | 0.9421 | 0.07715 | 0.0498 | 12.2113
16 | 0.9116 | 0.08796 | 0.0476 | 10.3638
16.5 | 0.6558 | 0.15274 | 0.0149 | 4.2936
17 | 0.6329 | 0.16939 | 0.004 | 3.7363
17.5 | 0.6508 | 0.17553 | 0.0006 | 3.7076
18 | 0.6825 | 0.17898 | 0.0007 | 3.8133
18.5 | 0.6607 | 0.19439 | -0.0114 | 3.3988
19 | 0.6885 | 0.1982 | -0.0128 | 3.4738

## 21. Re 250k Mach 0.25 (1)
BIGFOIL.COM POLAR EXPORT
NACA66-218
NACA66-218 |  |  |  | Cl Max: | 1.091 | at alpha= | 12 | deg
JavaFoil+Calcfoil stall+Eppler ext transition |  |  |  | L/D Max: | 48.869 | at alpha= | 3 | deg
Re: | 250000 |  |  | Cd Min: | 0.01073 | at alpha= | 0 | deg
Mach: | 0.25 |  |  | Cl=0 at alpha= | -1.7951 | deg
|  |  |  | @ Cl=0.1, Cd= | 0.011156
|  |  |  | @ Cl=0.4, Cd= | 0.011241
|  |  |  | @ Cl=0.6, Cd= | 0.013025
alpha (deg) | Cl | Cd | Cm | Cl/Cd
-18.5 | -0.603 | 0.23148 | 0.001 | -2.605
-18 | -0.65 | 0.21024 | 0 | -3.09
-17.5 | -0.693 | 0.19604 | 0 | -3.533
-17 | -0.732 | 0.18267 | -0.001 | -4.006
-16.5 | -0.767 | 0.16931 | -0.001 | -4.529
-16 | -0.797 | 0.1555 | -0.002 | -5.128
-15.5 | -0.823 | 0.14478 | -0.002 | -5.686
-15 | -0.844 | 0.13545 | -0.003 | -6.23
-14.5 | -0.859 | 0.12632 | -0.003 | -6.802
-14 | -0.869 | 0.11746 | -0.004 | -7.398
-13.5 | -0.873 | 0.11037 | -0.004 | -7.914
-13 | -0.872 | 0.10166 | -0.005 | -8.582
-12.5 | -0.866 | 0.09569 | -0.006 | -9.05
-12 | -0.851 | 0.08956 | -0.006 | -9.507
-11.5 | -0.832 | 0.08351 | -0.007 | -9.964
-11 | -0.809 | 0.07824 | -0.008 | -10.342
-10.5 | -0.783 | 0.07333 | -0.008 | -10.674
-10 | -0.753 | 0.06813 | -0.009 | -11.051
-9.5 | -0.72 | 0.06383 | -0.01 | -11.277
-9 | -0.684 | 0.05963 | -0.01 | -11.472
-8.5 | -0.646 | 0.05599 | -0.011 | -11.534
-8 | -0.605 | 0.05263 | -0.012 | -11.497
-7.5 | -0.562 | 0.04927 | -0.013 | -11.413
-7 | -0.518 | 0.04646 | -0.013 | -11.147
-6.5 | -0.472 | 0.04393 | -0.014 | -10.744
-6 | -0.51 | 0.01715 | -0.03 | -29.74
-5.5 | -0.376 | 0.0396 | -0.015 | -9.506
-5 | -0.394 | 0.01608 | -0.032 | -24.476
-4.5 | -0.334 | 0.01557 | -0.034 | -21.449
-4 | -0.273 | 0.01513 | -0.035 | -18.064
-3.5 | -0.212 | 0.01471 | -0.036 | -14.412
-3 | -0.15 | 0.01432 | -0.038 | -10.49
-2.5 | -0.086 | 0.01154 | -0.038 | -7.444
-2 | -0.025 | 0.0114 | -0.039 | -2.194
-1.5 | 0.036 | 0.01123 | -0.04 | 3.228
-1 | 0.098 | 0.01116 | -0.041 | 8.748
-0.5 | 0.159 | 0.01103 | -0.043 | 14.448
0 | 0.222 | 0.01073 | -0.044 | 20.722
0.5 | 0.284 | 0.01088 | -0.045 | 26.075
1 | 0.345 | 0.01107 | -0.046 | 31.125
1.5 | 0.406 | 0.01126 | -0.048 | 36.024
2 | 0.466 | 0.01147 | -0.049 | 40.662
2.5 | 0.525 | 0.01171 | -0.05 | 44.8
3 | 0.584 | 0.01195 | -0.051 | 48.869
3.5 | 0.658 | 0.01692 | -0.054 | 38.889
4 | 0.717 | 0.0175 | -0.056 | 40.983
4.5 | 0.775 | 0.01813 | -0.057 | 42.772
5 | 0.832 | 0.01881 | -0.058 | 44.247
5.5 | 0.888 | 0.01957 | -0.06 | 45.387
6 | 0.943 | 0.02037 | -0.061 | 46.277
6.5 | 0.995 | 0.02118 | -0.062 | 46.972
7 | 0.87 | 0.04635 | -0.031 | 18.771
7.5 | 0.909 | 0.04943 | -0.031 | 18.382
8 | 0.945 | 0.05265 | -0.031 | 17.945
8.5 | 0.978 | 0.05627 | -0.031 | 17.373
9 | 1.007 | 0.05993 | -0.031 | 16.801
9.5 | 1.032 | 0.06463 | -0.031 | 15.974
10 | 1.054 | 0.06882 | -0.031 | 15.317
10.5 | 1.071 | 0.07423 | -0.031 | 14.426
11 | 1.083 | 0.07913 | -0.032 | 13.683
11.5 | 1.089 | 0.08462 | -0.032 | 12.874
12 | 1.091 | 0.09061 | -0.033 | 12.041
12.5 | 1.086 | 0.09729 | -0.033 | 11.168
13 | 1.077 | 0.1054 | -0.034 | 10.215
13.5 | 1.061 | 0.11191 | -0.034 | 9.477
14 | 1.039 | 0.12424 | -0.034 | 8.363
14.5 | 1.012 | 0.13205 | -0.034 | 7.663
15 | 0.979 | 0.14393 | -0.034 | 6.805
15.5 | 0.942 | 0.15654 | -0.034 | 6.016
16 | 0.9 | 0.16914 | -0.034 | 5.319
16.5 | 0.847 | 0.18182 | -0.033 | 4.659
17 | 0.789 | 0.19477 | -0.033 | 4.05

## 22. Re 250k Mach 0.25 (2)
BIGFOIL.COM POLAR EXPORT
NACA66-218
NACA66-218 |  |  |  | Cl Max: | 0.9367 | at alpha= | 13 | deg
XFOIL ncrit=9 |  |  |  | L/D Max: | 38.9098 | at alpha= | 7 | deg
Re: | 250000 |  |  | Cd Min: | 0.18622 | at alpha= | 18 | deg
Mach: | 0.25 |  |  | Cl=0 at alpha= | 1.5048 | deg
|  |  |  | @ Cl=0.1, Cd= | 0.029781
|  |  |  | @ Cl=0.4, Cd= | 0.026126
|  |  |  | @ Cl=0.6, Cd= | 0.019655
alpha (deg) | Cl | Cd | Cm | Cl/Cd
-16 | -0.4371 | 0.15198 | -0.065 | -2.876
-15.5 | -0.3946 | 0.14469 | -0.0685 | -2.7272
-15 | -0.3633 | 0.13716 | -0.0755 | -2.6487
-14.5 | -0.3793 | 0.12106 | -0.0894 | -3.1332
-14 | -0.3437 | 0.11574 | -0.0927 | -2.9696
-13.5 | -0.4333 | 0.0922 | -0.1134 | -4.6996
-13 | -0.3737 | 0.09018 | -0.1092 | -4.1439
-12.5 | -0.5895 | 0.05676 | -0.1178 | -10.3858
-12 | -0.6179 | 0.05038 | -0.1139 | -12.2648
-11.5 | -0.6447 | 0.04482 | -0.108 | -14.3842
-11 | -0.661 | 0.03958 | -0.1014 | -16.7004
-10.5 | -0.6542 | 0.0353 | -0.096 | -18.5326
-10 | -0.6069 | 0.03178 | -0.0956 | -19.0969
-9.5 | -0.5489 | 0.02927 | -0.0961 | -18.753
-9 | -0.489 | 0.02742 | -0.0965 | -17.8337
-8.5 | -0.4275 | 0.02603 | -0.0972 | -16.4234
-8 | -0.3764 | 0.02464 | -0.0968 | -15.276
-7.5 | -0.3388 | 0.02362 | -0.0947 | -14.3438
-7 | -0.3126 | 0.02231 | -0.091 | -14.0117
-6.5 | -0.2863 | 0.0214 | -0.0874 | -13.3785
-6 | -0.2684 | 0.02044 | -0.0829 | -13.1311
-5.5 | -0.3045 | 0.01831 | -0.0701 | -16.6303
-5 | -0.3619 | 0.01804 | -0.0512 | -20.061
-4.5 | -0.4202 | 0.01883 | -0.0317 | -22.3155
-3.5 | -0.4377 | 0.02181 | -0.0073 | -20.0688
-3 | -0.405 | 0.0235 | -0.0021 | -17.234
-2.5 | -0.3277 | 0.02752 | -0.0006 | -11.9077
-2 | -0.2194 | 0.03081 | -0.0058 | -7.1211
-1.5 | -0.1554 | 0.03063 | -0.0075 | -5.0735
-1 | -0.2232 | 0.03083 | 0.0127 | -7.2397
-0.5 | -0.1434 | 0.03106 | 0.0089 | -4.6169
1.5 | -0.0005 | 0.03038 | 0.0193 | -0.016458
2.5 | 0.1036 | 0.02976 | 0.0184 | 3.4812
4 | 0.2632 | 0.02881 | 0.0174 | 9.1357
4.5 | 0.3331 | 0.02803 | 0.0154 | 11.8837
5.5 | 0.5274 | 0.0225 | 0.0064 | 23.44
6 | 0.593 | 0.01964 | 0.0071 | 30.1935
6.5 | 0.6169 | 0.01969 | 0.0114 | 31.3306
7 | 0.6817 | 0.01752 | 0.0135 | 38.9098
7.5 | 0.6491 | 0.02068 | 0.0251 | 31.3878
8 | 0.6201 | 0.02488 | 0.0338 | 24.9236
8.5 | 0.6353 | 0.02712 | 0.0379 | 23.4255
9 | 0.6582 | 0.02905 | 0.041 | 22.6575
9.5 | 0.682 | 0.03126 | 0.0434 | 21.817
10 | 0.7108 | 0.03306 | 0.0459 | 21.5003
10.5 | 0.7471 | 0.0349 | 0.0479 | 21.4069
11 | 0.7906 | 0.03646 | 0.0491 | 21.684
11.5 | 0.8394 | 0.03815 | 0.0503 | 22.0026
12 | 0.9153 | 0.0412 | 0.0484 | 22.216
12.5 | 0.9287 | 0.04424 | 0.0525 | 20.9923
13 | 0.9367 | 0.04837 | 0.0564 | 19.3653
13.5 | 0.936 | 0.05392 | 0.0589 | 17.3591
14 | 0.9257 | 0.06134 | 0.0587 | 15.0913
14.5 | 0.9016 | 0.07001 | 0.058 | 12.8782
15 | 0.8641 | 0.0805 | 0.0553 | 10.7342
15.5 | 0.8254 | 0.09291 | 0.0501 | 8.8839
16 | 0.8056 | 0.10471 | 0.0445 | 7.6936
16.5 | 0.6336 | 0.16135 | 0.0124 | 3.9269
17 | 0.624 | 0.17491 | 0.0029 | 3.5675
17.5 | 0.6416 | 0.18175 | -0.0012 | 3.5301
18 | 0.6736 | 0.18622 | -0.0018 | 3.6172

## 23. Re 250k Mach 0.50 (1)
BIGFOIL.COM POLAR EXPORT
NACA66-218
NACA66-218 |  |  |  | Cl Max: | 1.213 | at alpha= | 20 | deg
JavaFoil+Calcfoil stall+Eppler ext transition |  |  |  | L/D Max: | 48.496 | at alpha= | 3 | deg
Re: | 250000 |  |  | Cd Min: | 0.01179 | at alpha= | 0 | deg
Mach: | 0.5 |  |  | Cl=0 at alpha= | -1.7941 | deg
|  |  |  | @ Cl=0.1, Cd= | 0.012185
|  |  |  | @ Cl=0.4, Cd= | 0.012233
|  |  |  | @ Cl=0.6, Cd= | 0.013104
alpha (deg) | Cl | Cd | Cm | Cl/Cd
-20 | -1.02 | 0.27095 | 0.003 | -3.764
-19.5 | -0.993 | 0.26393 | 0.003 | -3.761
-19 | -0.966 | 0.2565 | 0.002 | -3.765
-18.5 | -0.938 | 0.25825 | 0.001 | -3.633
-18 | -0.909 | 0.24642 | 0 | -3.688
-17.5 | -0.881 | 0.24102 | 0 | -3.656
-17 | -0.854 | 0.22939 | -0.001 | -3.723
-16.5 | -0.827 | 0.22386 | -0.002 | -3.692
-16 | -0.797 | 0.21356 | -0.002 | -3.734
-15.5 | -0.77 | 0.19609 | -0.003 | -3.924
-15 | -0.742 | 0.19025 | -0.004 | -3.9
-14.5 | -0.714 | 0.18574 | -0.004 | -3.847
-14 | -0.687 | 0.18132 | -0.005 | -3.788
-13.5 | -0.658 | 0.18306 | -0.006 | -3.594
-13 | -0.63 | 0.17517 | -0.006 | -3.596
-12.5 | -0.602 | 0.16507 | -0.007 | -3.648
-12 | -0.574 | 0.15183 | -0.007 | -3.784
-11.5 | -0.547 | 0.14817 | -0.008 | -3.69
-11 | -0.519 | 0.15258 | -0.009 | -3.4
-10.5 | -0.49 | 0.12507 | -0.009 | -3.92
-10 | -0.462 | 0.12501 | -0.009 | -3.696
-9.5 | -0.434 | 0.1242 | -0.009 | -3.495
-9 | -0.511 | 0.08466 | -0.01 | -6.035
-8.5 | -0.61 | 0.06545 | -0.011 | -9.314
-8 | -0.61 | 0.05912 | -0.012 | -10.324
-7.5 | -0.588 | 0.05408 | -0.013 | -10.873
-7 | -0.554 | 0.0496 | -0.014 | -11.165
-6.5 | -0.512 | 0.04646 | -0.015 | -11.022
-6 | -0.465 | 0.04343 | -0.016 | -10.712
-5.5 | -0.415 | 0.04092 | -0.017 | -10.143
-5 | -0.362 | 0.03871 | -0.017 | -9.362
-4.5 | -0.369 | 0.01735 | -0.037 | -21.267
-4 | -0.303 | 0.01674 | -0.038 | -18.083
-3.5 | -0.235 | 0.01619 | -0.04 | -14.525
-3 | -0.167 | 0.01568 | -0.041 | -10.635
-2.5 | -0.095 | 0.01265 | -0.041 | -7.53
-2 | -0.028 | 0.01248 | -0.043 | -2.227
-1.5 | 0.04 | 0.0123 | -0.044 | 3.271
-1 | 0.108 | 0.01217 | -0.045 | 8.917
-0.5 | 0.177 | 0.01208 | -0.047 | 14.649
0 | 0.247 | 0.01179 | -0.048 | 20.927
0.5 | 0.315 | 0.01198 | -0.049 | 26.275
1 | 0.383 | 0.01217 | -0.051 | 31.435
1.5 | 0.45 | 0.01242 | -0.052 | 36.236
2 | 0.517 | 0.0127 | -0.054 | 40.723
2.5 | 0.581 | 0.01301 | -0.055 | 44.686
3 | 0.646 | 0.01333 | -0.056 | 48.496
3.5 | 0.729 | 0.01918 | -0.06 | 37.985
4 | 0.793 | 0.01999 | -0.061 | 39.654
4.5 | 0.855 | 0.02093 | -0.063 | 40.849
5 | 0.915 | 0.02196 | -0.064 | 41.661
5.5 | 0.971 | 0.02301 | -0.066 | 42.187
6 | 0.855 | 0.04317 | -0.032 | 19.797
6.5 | 0.892 | 0.04668 | -0.031 | 19.116
7 | 0.923 | 0.05063 | -0.031 | 18.223
7.5 | 0.936 | 0.05573 | -0.031 | 16.789
8 | 0.921 | 0.06159 | -0.031 | 14.959
8.5 | 0.828 | 0.07357 | -0.031 | 11.261
9 | 0.606 | 0.10851 | -0.031 | 5.582
9.5 | 0.633 | 0.12042 | -0.032 | 5.26
10 | 0.661 | 0.13002 | -0.032 | 5.083
10.5 | 0.688 | 0.13434 | -0.033 | 5.124
11 | 0.717 | 0.14529 | -0.038 | 4.936
11.5 | 0.744 | 0.14888 | -0.038 | 5.001
12 | 0.772 | 0.15265 | -0.039 | 5.056
12.5 | 0.799 | 0.16403 | -0.04 | 4.872
13 | 0.826 | 0.17599 | -0.04 | 4.695
13.5 | 0.855 | 0.18551 | -0.044 | 4.61
14 | 0.882 | 0.19049 | -0.045 | 4.632
14.5 | 0.909 | 0.20077 | -0.046 | 4.53
15 | 0.937 | 0.20473 | -0.047 | 4.575
15.5 | 0.966 | 0.21734 | -0.05 | 4.444
16 | 0.993 | 0.2245 | -0.051 | 4.422
16.5 | 1.02 | 0.22248 | -0.052 | 4.585
17 | 1.049 | 0.24602 | -0.055 | 4.265
17.5 | 1.076 | 0.24483 | -0.056 | 4.395
18 | 1.103 | 0.25586 | -0.057 | 4.31
18.5 | 1.13 | 0.26821 | -0.058 | 4.212
19 | 1.16 | 0.26636 | -0.061 | 4.354
19.5 | 1.186 | 0.27569 | -0.062 | 4.302
20 | 1.213 | 0.27723 | -0.063 | 4.374

## 24. Re 250k Mach 0.50 (2)
BIGFOIL.COM POLAR EXPORT
NACA66-218
NACA66-218 |  |  |  | Cl Max: | 0.7672 | at alpha= | 11 | deg
XFOIL ncrit=9 |  |  |  | L/D Max: | 28.7727 | at alpha= | 6.5 | deg
Re: | 250000 |  |  | Cd Min: | 0.22887 | at alpha= | -20 | deg
Mach: | 0.5 |  |  | Cl=0 at alpha= | 1.8865 | deg
|  |  |  | @ Cl=0.1, Cd= | 0.033026
|  |  |  | @ Cl=0.4, Cd= | 0.029091
|  |  |  | @ Cl=0.6, Cd= | 0.17126
alpha (deg) | Cl | Cd | Cm | Cl/Cd
-20 | -0.5246 | 0.22887 | -0.0328 | -2.2921
-19.5 | -0.501 | 0.22016 | -0.037 | -2.2756
-19 | -0.4741 | 0.2131 | -0.0403 | -2.2248
-18.5 | -0.4534 | 0.20579 | -0.0454 | -2.2032
-18 | -0.457 | 0.19939 | -0.055 | -2.292
-17.5 | -0.4197 | 0.1906 | -0.0561 | -2.202
-17 | -0.3829 | 0.18246 | -0.0645 | -2.0985
-16.5 | -0.3732 | 0.17219 | -0.0793 | -2.1674
-16 | -0.3242 | 0.16357 | -0.0836 | -1.982
-15.5 | -0.2985 | 0.15602 | -0.0892 | -1.9132
-15 | -0.3105 | 0.1462 | -0.0978 | -2.1238
-14.5 | -0.2774 | 0.14018 | -0.0978 | -1.9789
-14 | -0.2628 | 0.1334 | -0.1007 | -1.97
-13.5 | -0.2693 | 0.12382 | -0.1062 | -2.1749
-13 | -0.2492 | 0.11754 | -0.1078 | -2.1201
-12.5 | -0.3122 | 0.09024 | -0.1235 | -3.4597
-12 | -0.3256 | 0.07967 | -0.1287 | -4.0869
-11.5 | -0.3626 | 0.06756 | -0.1352 | -5.3671
-11 | -0.4004 | 0.05792 | -0.1383 | -6.913
-10.5 | -0.4339 | 0.05047 | -0.1374 | -8.5972
-10 | -0.4594 | 0.04448 | -0.134 | -10.3282
-9.5 | -0.4709 | 0.03965 | -0.1298 | -11.8764
-9 | -0.4655 | 0.03568 | -0.125 | -13.0465
-8.5 | -0.4321 | 0.03236 | -0.1215 | -13.3529
-8 | -0.3676 | 0.02981 | -0.1205 | -12.3314
-7.5 | -0.3114 | 0.02848 | -0.1191 | -10.934
-7 | -0.266 | 0.02738 | -0.1163 | -9.7151
-6.5 | -0.2388 | 0.02611 | -0.1118 | -9.1459
-6 | -0.2166 | 0.02493 | -0.1067 | -8.6883
-5.5 | -0.2029 | 0.02399 | -0.1002 | -8.4577
-5 | -0.2477 | 0.02332 | -0.0857 | -10.6218
-4.5 | -0.308 | 0.02214 | -0.0668 | -13.9115
-4 | -0.3921 | 0.02519 | -0.0418 | -15.5657
-3.5 | -0.4602 | 0.02407 | -0.0194 | -19.1192
-3 | -0.5075 | 0.02487 | 0.0012 | -20.4061
-2.5 | -0.4596 | 0.0271 | 0.0069 | -16.9594
-2 | -0.351 | 0.03197 | 0.0064 | -10.979
-1.5 | -0.3085 | 0.0351 | 0.0128 | -8.7892
-0.5 | -0.1626 | 0.0357 | 0.0105 | -4.5546
0.5 | -0.1035 | 0.03496 | 0.0206 | -2.9605
1 | -0.0828 | 0.035 | 0.0271 | -2.3657
2 | 0.0106 | 0.03342 | 0.0301 | 0.31718
2.5 | 0.0456 | 0.03337 | 0.0337 | 1.3665
3.5 | 0.1516 | 0.0327 | 0.035 | 4.6361
4 | 0.2269 | 0.03186 | 0.0327 | 7.1218
5 | 0.3526 | 0.0305 | 0.0319 | 11.5607
6 | 0.5036 | 0.02601 | 0.0332 | 19.3618
6.5 | 0.6189 | 0.02151 | 0.0317 | 28.7727
7 | 0.6022 | 0.02416 | 0.0415 | 24.9255
8 | 0.5765 | 0.0318 | 0.0555 | 18.1289
8.5 | 0.596 | 0.03458 | 0.0591 | 17.2354
9 | 0.6227 | 0.03729 | 0.0618 | 16.6988
9.5 | 0.6592 | 0.03974 | 0.064 | 16.5878
10 | 0.7022 | 0.04182 | 0.067 | 16.791
10.5 | 0.7453 | 0.04479 | 0.0693 | 16.6399
11 | 0.7672 | 0.04947 | 0.0715 | 15.5084
11.5 | 0.767 | 0.05567 | 0.0736 | 13.7776
12 | 0.7477 | 0.06346 | 0.0748 | 11.7822
12.5 | 0.7204 | 0.07329 | 0.0727 | 9.8294
13 | 0.6827 | 0.08503 | 0.0684 | 8.0289
13.5 | 0.6407 | 0.09968 | 0.0601 | 6.4276
14 | 0.6009 | 0.11701 | 0.0493 | 5.1355
14.5 | 0.5793 | 0.13197 | 0.0417 | 4.3896
15 | 0.5729 | 0.14389 | 0.036 | 3.9815
15.5 | 0.5732 | 0.15629 | 0.031 | 3.6675
16 | 0.5953 | 0.17126 | 0.0244 | 3.476

## 25. Re 500k Mach 0.00 (1)
BIGFOIL.COM POLAR EXPORT
NACA66-218
NACA66-218 |  |  |  | Cl Max: | 1.267 | at alpha= | 10 | deg
JavaFoil+Calcfoil stall+Eppler ext transition |  |  |  | L/D Max: | 75.643 | at alpha= | 3.5 | deg
Re: | 500000 |  |  | Cd Min: | 0.0075 | at alpha= | 0 | deg
Mach: | 0 |  |  | Cl=0 at alpha= | -1.7951 | deg
|  |  |  | @ Cl=0.1, Cd= | 0.0077461
|  |  |  | @ Cl=0.4, Cd= | 0.0077785
|  |  |  | @ Cl=0.6, Cd= | 0.0082883
alpha (deg) | Cl | Cd | Cm | Cl/Cd
-20 | -0.911 | 0.18913 | 0.002 | -4.818
-19.5 | -0.926 | 0.17928 | 0.002 | -5.163
-19 | -0.938 | 0.16915 | 0.001 | -5.547
-18.5 | -0.95 | 0.16083 | 0.001 | -5.904
-18 | -0.959 | 0.15211 | 0 | -6.304
-17.5 | -0.967 | 0.147 | 0 | -6.575
-17 | -0.972 | 0.13891 | -0.001 | -6.997
-16.5 | -0.975 | 0.13128 | -0.001 | -7.426
-16 | -0.976 | 0.12663 | -0.002 | -7.706
-15.5 | -0.973 | 0.11777 | -0.002 | -8.262
-15 | -0.968 | 0.11247 | -0.003 | -8.611
-14.5 | -0.961 | 0.10554 | -0.004 | -9.101
-14 | -0.95 | 0.10067 | -0.004 | -9.436
-13.5 | -0.936 | 0.09395 | -0.005 | -9.958
-13 | -0.919 | 0.08975 | -0.005 | -10.243
-12.5 | -0.899 | 0.08428 | -0.006 | -10.666
-12 | -0.874 | 0.07955 | -0.007 | -10.987
-11.5 | -0.846 | 0.07439 | -0.007 | -11.375
-11 | -0.816 | 0.07077 | -0.008 | -11.535
-10.5 | -0.784 | 0.06602 | -0.009 | -11.873
-10 | -0.751 | 0.06167 | -0.01 | -12.173
-9.5 | -0.853 | 0.01858 | -0.02 | -45.932
-9 | -0.808 | 0.01793 | -0.022 | -45.081
-8.5 | -0.761 | 0.0172 | -0.023 | -44.257
-8 | -0.712 | 0.01657 | -0.024 | -42.942
-7.5 | -0.661 | 0.01589 | -0.026 | -41.566
-7 | -0.608 | 0.01534 | -0.027 | -39.604
-6.5 | -0.554 | 0.01471 | -0.028 | -37.618
-6 | -0.498 | 0.01422 | -0.03 | -35.01
-5.5 | -0.441 | 0.01373 | -0.031 | -32.142
-5 | -0.384 | 0.01336 | -0.032 | -28.728
-4.5 | -0.325 | 0.01262 | -0.033 | -25.769
-4 | -0.266 | 0.01247 | -0.035 | -21.34
-3.5 | -0.206 | 0.0121 | -0.036 | -17.053
-3 | -0.144 | 0.00816 | -0.037 | -17.696
-2.5 | -0.085 | 0.00802 | -0.038 | -10.561
-2 | -0.025 | 0.0079 | -0.039 | -3.132
-1.5 | 0.036 | 0.00782 | -0.041 | 4.582
-1 | 0.097 | 0.00775 | -0.042 | 12.456
-0.5 | 0.158 | 0.00767 | -0.043 | 20.564
0 | 0.22 | 0.0075 | -0.045 | 29.338
0.5 | 0.281 | 0.00759 | -0.046 | 37.023
1 | 0.341 | 0.00769 | -0.047 | 44.332
1.5 | 0.401 | 0.00778 | -0.048 | 51.59
2 | 0.462 | 0.00792 | -0.05 | 58.241
2.5 | 0.519 | 0.00807 | -0.051 | 64.328
3 | 0.578 | 0.00822 | -0.052 | 70.296
3.5 | 0.636 | 0.0084 | -0.054 | 75.643
4 | 0.698 | 0.01454 | -0.055 | 48.031
4.5 | 0.756 | 0.01504 | -0.057 | 50.223
5 | 0.812 | 0.01562 | -0.058 | 51.96
5.5 | 0.867 | 0.01593 | -0.059 | 54.408
6 | 0.921 | 0.01682 | -0.06 | 54.747
6.5 | 0.973 | 0.01749 | -0.062 | 55.63
7 | 1.024 | 0.01827 | -0.063 | 56.042
7.5 | 1.071 | 0.01902 | -0.064 | 56.326
8 | 1.116 | 0.01982 | -0.065 | 56.321
8.5 | 1.159 | 0.02064 | -0.066 | 56.129
9 | 1.198 | 0.02141 | -0.067 | 55.964
9.5 | 1.234 | 0.02241 | -0.068 | 55.077
10 | 1.267 | 0.02333 | -0.069 | 54.326
10.5 | 1.085 | 0.06588 | -0.037 | 16.473
11 | 1.104 | 0.07084 | -0.034 | 15.59
11.5 | 1.124 | 0.07543 | -0.034 | 14.9
12 | 1.14 | 0.08042 | -0.034 | 14.175
12.5 | 1.154 | 0.08511 | -0.036 | 13.557
13 | 1.164 | 0.09062 | -0.036 | 12.843
13.5 | 1.17 | 0.0969 | -0.036 | 12.076
14 | 1.174 | 0.10199 | -0.037 | 11.512
14.5 | 1.175 | 0.109 | -0.038 | 10.783
15 | 1.172 | 0.11469 | -0.037 | 10.223

## 26. Re 500k Mach 0.00 (2)
BIGFOIL.COM POLAR EXPORT
NACA66-218
NACA66-218 |  |  |  | Cl Max: | 1.1017 | at alpha= | 16 | deg
XFOIL ncrit=9 |  |  |  | L/D Max: | 75.0913 | at alpha= | 5.5 | deg
Re: | 500000 |  |  | Cd Min: | 0.21275 | at alpha= | 20 | deg
Mach: | 0 |  |  | Cl=0 at alpha= | -1.4143 | deg
|  |  |  | @ Cl=0.1, Cd= | 0.013069
|  |  |  | @ Cl=0.4, Cd= | 0.012827
|  |  |  | @ Cl=0.6, Cd= | 0.011179
alpha (deg) | Cl | Cd | Cm | Cl/Cd
-18 | -0.4784 | 0.16901 | -0.046 | -2.8306
-17.5 | -0.4591 | 0.16463 | -0.048 | -2.7887
-17 | -0.4447 | 0.1589 | -0.051 | -2.7986
-16.5 | -0.4251 | 0.14811 | -0.061 | -2.8702
-16 | -0.4352 | 0.12953 | -0.0742 | -3.3598
-15.5 | -0.4123 | 0.12316 | -0.0797 | -3.3477
-15 | -0.6896 | 0.06327 | -0.1071 | -10.8993
-14.5 | -0.7331 | 0.05518 | -0.1055 | -13.2856
-14 | -0.7747 | 0.04764 | -0.1014 | -16.2615
-13.5 | -0.8003 | 0.04169 | -0.0963 | -19.1964
-13 | -0.8057 | 0.03702 | -0.0917 | -21.7639
-12.5 | -0.7906 | 0.03365 | -0.0886 | -23.4948
-12 | -0.762 | 0.03074 | -0.0866 | -24.7885
-11.5 | -0.726 | 0.02849 | -0.0853 | -25.4826
-11 | -0.6935 | 0.02694 | -0.0833 | -25.7424
-10.5 | -0.6269 | 0.02466 | -0.0855 | -25.4217
-10 | -0.5807 | 0.02334 | -0.0851 | -24.88
-9.5 | -0.5391 | 0.02216 | -0.0842 | -24.3276
-9 | -0.4997 | 0.02115 | -0.0828 | -23.6265
-8.5 | -0.4641 | 0.01992 | -0.0809 | -23.2982
-8 | -0.4335 | 0.01866 | -0.0783 | -23.2315
-7.5 | -0.4005 | 0.01766 | -0.076 | -22.6784
-7 | -0.3667 | 0.01675 | -0.0736 | -21.8925
-6.5 | -0.3357 | 0.01576 | -0.0707 | -21.3008
-6 | -0.3021 | 0.01501 | -0.068 | -20.1266
-5.5 | -0.2828 | 0.01372 | -0.0631 | -20.6122
-5 | -0.3085 | 0.01182 | -0.0502 | -26.0998
-4.5 | -0.3245 | 0.00995 | -0.0382 | -32.6131
-4 | -0.2884 | 0.00976 | -0.0347 | -29.5492
-3.5 | -0.234 | 0.01021 | -0.0346 | -22.9187
-3 | -0.178 | 0.01101 | -0.0344 | -16.1671
-2.5 | -0.1219 | 0.01175 | -0.0344 | -10.3745
-2 | -0.0656 | 0.01255 | -0.0344 | -5.2271
-1.5 | -0.0095 | 0.01282 | -0.0347 | -0.74103
-1 | 0.0459 | 0.01303 | -0.0352 | 3.5226
-0.5 | 0.1011 | 0.01307 | -0.0358 | 7.7353
0 | 0.1563 | 0.01302 | -0.0367 | 12.0046
0.5 | 0.2127 | 0.01302 | -0.0376 | 16.3364
1 | 0.2615 | 0.01311 | -0.0371 | 19.9466
1.5 | 0.3157 | 0.0131 | -0.0376 | 24.0992
2 | 0.3749 | 0.01291 | -0.0388 | 29.0395
2.5 | 0.4383 | 0.0127 | -0.0407 | 34.5118
3 | 0.4879 | 0.01256 | -0.0402 | 38.8455
3.5 | 0.5556 | 0.01167 | -0.0424 | 47.6093
4 | 0.6171 | 0.01099 | -0.0436 | 56.151
4.5 | 0.6656 | 0.01032 | -0.0421 | 64.4961
5 | 0.7127 | 0.00994 | -0.0405 | 71.7002
5.5 | 0.7404 | 0.00986 | -0.0351 | 75.0913
6 | 0.7066 | 0.01128 | -0.0186 | 62.6418
6.5 | 0.6809 | 0.01371 | -0.0061 | 49.6645
7 | 0.666 | 0.01641 | 0.0033 | 40.585
7.5 | 0.6591 | 0.01928 | 0.0109 | 34.1857
8 | 0.6843 | 0.02085 | 0.0141 | 32.8201
8.5 | 0.7166 | 0.02212 | 0.0161 | 32.396
9 | 0.7441 | 0.02364 | 0.0187 | 31.4763
9.5 | 0.7741 | 0.02506 | 0.0209 | 30.8899
10 | 0.7965 | 0.02708 | 0.0236 | 29.4129
10.5 | 0.8249 | 0.02881 | 0.0256 | 28.6324
11 | 0.8537 | 0.03053 | 0.0276 | 27.9627
11.5 | 0.8839 | 0.03232 | 0.0292 | 27.3484
12 | 0.9167 | 0.03433 | 0.0307 | 26.7026
12.5 | 0.9497 | 0.03606 | 0.032 | 26.3367
13 | 0.9827 | 0.03793 | 0.0332 | 25.9083
13.5 | 1.0163 | 0.03996 | 0.0342 | 25.4329
14 | 1.0449 | 0.04216 | 0.0357 | 24.7842
14.5 | 1.0968 | 0.04505 | 0.0351 | 24.3463
15 | 1.0951 | 0.04821 | 0.0388 | 22.7152
15.5 | 1.0973 | 0.05208 | 0.0419 | 21.0695
16 | 1.1017 | 0.05765 | 0.0418 | 19.1101
16.5 | 1.0914 | 0.0644 | 0.0421 | 16.9472
17 | 1.0696 | 0.07275 | 0.0415 | 14.7024
17.5 | 1.0379 | 0.08306 | 0.0392 | 12.4958
18 | 0.9876 | 0.09752 | 0.0336 | 10.1272
18.5 | 0.9197 | 0.11759 | 0.0228 | 7.8212
19 | 0.8019 | 0.15466 | 0.0002 | 5.1849
19.5 | 0.7168 | 0.19714 | -0.0182 | 3.636
20 | 0.7079 | 0.21275 | -0.0272 | 3.3274

## 27. Re 500k Mach 0.10 (1)
BIGFOIL.COM POLAR EXPORT
NACA66-218
NACA66-218 |  |  |  | Cl Max: | 1.236 | at alpha= | 9.5 | deg
JavaFoil+Calcfoil stall+Eppler ext transition |  |  |  | L/D Max: | 75.51 | at alpha= | 3.5 | deg
Re: | 500000 |  |  | Cd Min: | 0.00753 | at alpha= | 0 | deg
Mach: | 0.1 |  |  | Cl=0 at alpha= | -1.7951 | deg
|  |  |  | @ Cl=0.1, Cd= | 0.0077861
|  |  |  | @ Cl=0.4, Cd= | 0.007815
|  |  |  | @ Cl=0.6, Cd= | 0.0083321
alpha (deg) | Cl | Cd | Cm | Cl/Cd
-20 | -0.866 | 0.19531 | 0.002 | -4.435
-19.5 | -0.884 | 0.18218 | 0.002 | -4.852
-19 | -0.9 | 0.17331 | 0.001 | -5.195
-18.5 | -0.915 | 0.1643 | 0.001 | -5.569
-18 | -0.928 | 0.15884 | 0 | -5.842
-17.5 | -0.939 | 0.1485 | 0 | -6.321
-17 | -0.947 | 0.14051 | -0.001 | -6.742
-16.5 | -0.954 | 0.13392 | -0.001 | -7.12
-16 | -0.957 | 0.12691 | -0.002 | -7.543
-15.5 | -0.958 | 0.1194 | -0.002 | -8.02
-15 | -0.955 | 0.1132 | -0.003 | -8.44
-14.5 | -0.95 | 0.10797 | -0.004 | -8.802
-14 | -0.942 | 0.10047 | -0.004 | -9.372
-13.5 | -0.929 | 0.09512 | -0.005 | -9.771
-13 | -0.915 | 0.08926 | -0.005 | -10.247
-12.5 | -0.896 | 0.08511 | -0.006 | -10.528
-12 | -0.872 | 0.07917 | -0.007 | -11.016
-11.5 | -0.845 | 0.07561 | -0.007 | -11.179
-11 | -0.816 | 0.07032 | -0.008 | -11.607
-10.5 | -0.784 | 0.06624 | -0.009 | -11.842
-10 | -0.751 | 0.06214 | -0.01 | -12.091
-9.5 | -0.716 | 0.05804 | -0.011 | -12.34
-9 | -0.81 | 0.01802 | -0.022 | -44.976
-8.5 | -0.763 | 0.01729 | -0.023 | -44.139
-8 | -0.714 | 0.0167 | -0.024 | -42.758
-7.5 | -0.663 | 0.016 | -0.026 | -41.441
-7 | -0.61 | 0.01542 | -0.027 | -39.562
-6.5 | -0.556 | 0.01482 | -0.028 | -37.496
-6 | -0.5 | 0.01428 | -0.03 | -35.028
-5.5 | -0.443 | 0.01385 | -0.031 | -32.009
-5 | -0.385 | 0.01341 | -0.032 | -28.747
-4.5 | -0.327 | 0.01248 | -0.034 | -26.172
-4 | -0.267 | 0.01252 | -0.035 | -21.346
-3.5 | -0.207 | 0.01215 | -0.036 | -17.065
-3 | -0.145 | 0.00821 | -0.037 | -17.668
-2.5 | -0.085 | 0.00803 | -0.038 | -10.606
-2 | -0.025 | 0.00794 | -0.04 | -3.128
-1.5 | 0.036 | 0.00783 | -0.041 | 4.597
-1 | 0.097 | 0.00779 | -0.042 | 12.451
-0.5 | 0.158 | 0.00771 | -0.044 | 20.556
0 | 0.221 | 0.00753 | -0.045 | 29.361
0.5 | 0.282 | 0.00762 | -0.046 | 37.039
1 | 0.343 | 0.00772 | -0.047 | 44.432
1.5 | 0.403 | 0.00782 | -0.049 | 51.549
2 | 0.464 | 0.00796 | -0.05 | 58.206
2.5 | 0.521 | 0.00812 | -0.051 | 64.222
3 | 0.58 | 0.00827 | -0.052 | 70.198
3.5 | 0.638 | 0.00845 | -0.054 | 75.51
4 | 0.702 | 0.01463 | -0.056 | 47.983
4.5 | 0.759 | 0.01514 | -0.057 | 50.143
5 | 0.815 | 0.01573 | -0.058 | 51.833
5.5 | 0.871 | 0.01632 | -0.059 | 53.352
6 | 0.925 | 0.01681 | -0.061 | 54.987
6.5 | 0.977 | 0.01762 | -0.062 | 55.46
7 | 1.028 | 0.01834 | -0.063 | 56.039
7.5 | 1.075 | 0.0192 | -0.064 | 55.98
8 | 1.12 | 0.01992 | -0.065 | 56.224
8.5 | 1.162 | 0.02082 | -0.066 | 55.808
9 | 1.201 | 0.02156 | -0.068 | 55.696
9.5 | 1.236 | 0.02269 | -0.069 | 54.477
10 | 1.06 | 0.06235 | -0.037 | 17.007
10.5 | 1.082 | 0.06671 | -0.035 | 16.225
11 | 1.104 | 0.07119 | -0.035 | 15.504
11.5 | 1.122 | 0.07594 | -0.035 | 14.772
12 | 1.135 | 0.08072 | -0.034 | 14.064
12.5 | 1.147 | 0.08539 | -0.036 | 13.438
13 | 1.155 | 0.09177 | -0.036 | 12.585
13.5 | 1.16 | 0.0978 | -0.037 | 11.859
14 | 1.16 | 0.10362 | -0.036 | 11.196
14.5 | 1.158 | 0.11052 | -0.037 | 10.482

## 28. Re 500k Mach 0.10 (2)
BIGFOIL.COM POLAR EXPORT
NACA66-218
NACA66-218 |  |  |  | Cl Max: | 1.0883 | at alpha= | 14.5 | deg
XFOIL ncrit=9 |  |  |  | L/D Max: | 74.2211 | at alpha= | 5.5 | deg
Re: | 500000 |  |  | Cd Min: | 0.21384 | at alpha= | 20 | deg
Mach: | 0.1 |  |  | Cl=0 at alpha= | -1.4089 | deg
|  |  |  | @ Cl=0.1, Cd= | 0.013159
|  |  |  | @ Cl=0.4, Cd= | 0.012924
|  |  |  | @ Cl=0.6, Cd= | 0.011277
alpha (deg) | Cl | Cd | Cm | Cl/Cd
-18 | -0.4764 | 0.17001 | -0.0462 | -2.8022
-17.5 | -0.4568 | 0.16559 | -0.0481 | -2.7586
-17 | -0.441 | 0.15958 | -0.0514 | -2.7635
-16 | -0.426 | 0.13107 | -0.0749 | -3.2502
-15 | -0.6592 | 0.06648 | -0.1078 | -9.9158
-14.5 | -0.7035 | 0.05779 | -0.1073 | -12.1734
-14 | -0.7455 | 0.05005 | -0.1043 | -14.8951
-13.5 | -0.7762 | 0.04373 | -0.0996 | -17.7498
-13 | -0.7905 | 0.03852 | -0.0947 | -20.5218
-12.5 | -0.7828 | 0.03477 | -0.091 | -22.5137
-12 | -0.7591 | 0.03157 | -0.0884 | -24.045
-11.5 | -0.7252 | 0.02907 | -0.0869 | -24.9467
-11 | -0.693 | 0.02735 | -0.0848 | -25.3382
-10.5 | -0.6305 | 0.02507 | -0.0863 | -25.1496
-10 | -0.5811 | 0.02362 | -0.0863 | -24.602
-9.5 | -0.5386 | 0.02241 | -0.0854 | -24.0339
-9 | -0.4987 | 0.02137 | -0.084 | -23.3365
-8.5 | -0.4618 | 0.02019 | -0.0821 | -22.8727
-8 | -0.4313 | 0.01887 | -0.0795 | -22.8564
-7.5 | -0.3984 | 0.01783 | -0.0772 | -22.3444
-7 | -0.3636 | 0.01694 | -0.0748 | -21.464
-6.5 | -0.3335 | 0.0159 | -0.0718 | -20.9748
-6 | -0.2997 | 0.01514 | -0.0691 | -19.7952
-5.5 | -0.2779 | 0.01393 | -0.0646 | -19.9497
-5 | -0.303 | 0.01192 | -0.0519 | -25.4195
-4.5 | -0.3219 | 0.01012 | -0.0393 | -31.8083
-4 | -0.2901 | 0.00979 | -0.035 | -29.6323
-3.5 | -0.2353 | 0.01027 | -0.0348 | -22.9114
-3 | -0.1798 | 0.01105 | -0.0345 | -16.2715
-2.5 | -0.1234 | 0.0118 | -0.0345 | -10.4576
-2 | -0.066 | 0.01265 | -0.0345 | -5.2174
-1.5 | -0.0102 | 0.0129 | -0.0348 | -0.7907
-1 | 0.0458 | 0.01312 | -0.0353 | 3.4909
-0.5 | 0.1014 | 0.01316 | -0.0359 | 7.7052
0 | 0.1569 | 0.01312 | -0.0368 | 11.9588
0.5 | 0.2117 | 0.01313 | -0.0374 | 16.1234
1 | 0.2609 | 0.01322 | -0.037 | 19.7352
1.5 | 0.3161 | 0.01319 | -0.0375 | 23.9651
2 | 0.3762 | 0.01299 | -0.0388 | 28.9607
2.5 | 0.4377 | 0.01282 | -0.0403 | 34.142
3 | 0.4889 | 0.01265 | -0.0401 | 38.6482
3.5 | 0.5564 | 0.01177 | -0.0421 | 47.2727
4 | 0.6201 | 0.01105 | -0.0436 | 56.1176
4.5 | 0.6679 | 0.01037 | -0.0419 | 64.4069
5 | 0.7142 | 0.00999 | -0.0401 | 71.4915
5.5 | 0.7385 | 0.00995 | -0.0338 | 74.2211
6 | 0.7026 | 0.01147 | -0.0171 | 61.2554
6.5 | 0.6769 | 0.01397 | -0.0047 | 48.4538
8 | 0.683 | 0.0211 | 0.015 | 32.3697
8.5 | 0.7149 | 0.02241 | 0.0171 | 31.9009
9 | 0.7425 | 0.02397 | 0.0197 | 30.9762
9.5 | 0.7724 | 0.02543 | 0.0219 | 30.3736
10 | 0.7935 | 0.02757 | 0.0249 | 28.7813
10.5 | 0.8234 | 0.02927 | 0.0267 | 28.1312
11 | 0.8525 | 0.03101 | 0.0287 | 27.4911
11.5 | 0.8828 | 0.03284 | 0.0303 | 26.8819
12 | 0.9168 | 0.03483 | 0.0318 | 26.3221
12.5 | 0.9504 | 0.03664 | 0.0331 | 25.9389
13 | 0.9841 | 0.0386 | 0.0343 | 25.4948
13.5 | 1.0171 | 0.04074 | 0.0355 | 24.9656
14 | 1.0452 | 0.0431 | 0.0369 | 24.2506
14.5 | 1.0883 | 0.04643 | 0.037 | 23.4396
15 | 1.0856 | 0.05002 | 0.0406 | 21.7033
15.5 | 1.0821 | 0.05438 | 0.0439 | 19.8989
16 | 1.0795 | 0.06072 | 0.0438 | 17.7783
16.5 | 1.0617 | 0.06855 | 0.0435 | 15.488
17 | 1.0321 | 0.07833 | 0.0418 | 13.1763
17.5 | 0.9922 | 0.09064 | 0.0377 | 10.9466
18 | 0.9373 | 0.10722 | 0.0297 | 8.7418
18.5 | 0.8643 | 0.13046 | 0.0156 | 6.625
20 | 0.7083 | 0.21384 | -0.0277 | 3.3123

## 29. Re 500k Mach 0.25 (1)
BIGFOIL.COM POLAR EXPORT
NACA66-218
NACA66-218 |  |  |  | Cl Max: | 1.21 | at alpha= | 9 | deg
JavaFoil+Calcfoil stall+Eppler ext transition |  |  |  | L/D Max: | 70.022 | at alpha= | 3 | deg
Re: | 500000 |  |  | Cd Min: | 0.0077 | at alpha= | 0 | deg
Mach: | 0.25 |  |  | Cl=0 at alpha= | -1.7984 | deg
|  |  |  | @ Cl=0.1, Cd= | 0.0079686
|  |  |  | @ Cl=0.4, Cd= | 0.0080027
|  |  |  | @ Cl=0.6, Cd= | 0.0089561
alpha (deg) | Cl | Cd | Cm | Cl/Cd
-18.5 | -0.603 | 0.20545 | 0.001 | -2.936
-18 | -0.65 | 0.1863 | 0 | -3.488
-17.5 | -0.693 | 0.1726 | 0 | -4.013
-17 | -0.732 | 0.1626 | -0.001 | -4.502
-16.5 | -0.767 | 0.15147 | -0.001 | -5.064
-16 | -0.798 | 0.13983 | -0.002 | -5.705
-15.5 | -0.824 | 0.13098 | -0.002 | -6.288
-15 | -0.844 | 0.12221 | -0.003 | -6.908
-14.5 | -0.86 | 0.11531 | -0.003 | -7.455
-14 | -0.869 | 0.10685 | -0.004 | -8.136
-13.5 | -0.874 | 0.10025 | -0.005 | -8.717
-13 | -0.873 | 0.09401 | -0.005 | -9.287
-12.5 | -0.866 | 0.08816 | -0.006 | -9.828
-12 | -0.852 | 0.08217 | -0.007 | -10.371
-11.5 | -0.833 | 0.07857 | -0.007 | -10.602
-11 | -0.81 | 0.07299 | -0.008 | -11.102
-10.5 | -0.784 | 0.06853 | -0.009 | -11.437
-10 | -0.754 | 0.06389 | -0.01 | -11.8
-9.5 | -0.721 | 0.05994 | -0.01 | -12.027
-9 | -0.687 | 0.05573 | -0.012 | -12.319
-8.5 | -0.774 | 0.01807 | -0.024 | -42.844
-8 | -0.726 | 0.01731 | -0.025 | -41.953
-7.5 | -0.676 | 0.01663 | -0.026 | -40.627
-7 | -0.623 | 0.01596 | -0.028 | -39.017
-6.5 | -0.568 | 0.01533 | -0.029 | -37.053
-6 | -0.512 | 0.01479 | -0.03 | -34.586
-5.5 | -0.454 | 0.01427 | -0.032 | -31.811
-5 | -0.395 | 0.0133 | -0.033 | -29.685
-4.5 | -0.335 | 0.01321 | -0.034 | -25.352
-4 | -0.274 | 0.01282 | -0.036 | -21.379
-3.5 | -0.213 | 0.01244 | -0.037 | -17.096
-3 | -0.151 | 0.01208 | -0.038 | -12.479
-2.5 | -0.087 | 0.00826 | -0.039 | -10.565
-2 | -0.025 | 0.00815 | -0.04 | -3.122
-1.5 | 0.037 | 0.00802 | -0.042 | 4.598
-1 | 0.099 | 0.00797 | -0.043 | 12.486
-0.5 | 0.162 | 0.00788 | -0.045 | 20.598
0 | 0.227 | 0.0077 | -0.046 | 29.461
0.5 | 0.289 | 0.00778 | -0.047 | 37.174
1 | 0.351 | 0.0079 | -0.048 | 44.474
1.5 | 0.413 | 0.00803 | -0.05 | 51.486
2 | 0.475 | 0.00818 | -0.051 | 58.112
2.5 | 0.535 | 0.00832 | -0.052 | 64.246
3 | 0.595 | 0.00849 | -0.054 | 70.022
3.5 | 0.66 | 0.01455 | -0.056 | 45.344
4 | 0.719 | 0.01508 | -0.057 | 47.714
4.5 | 0.778 | 0.01564 | -0.058 | 49.728
5 | 0.835 | 0.01626 | -0.059 | 51.356
5.5 | 0.891 | 0.01693 | -0.061 | 52.622
6 | 0.945 | 0.01763 | -0.062 | 53.612
6.5 | 0.998 | 0.01811 | -0.063 | 55.093
7 | 1.048 | 0.01915 | -0.065 | 54.732
7.5 | 1.094 | 0.02001 | -0.066 | 54.701
8 | 1.137 | 0.02098 | -0.067 | 54.186
8.5 | 1.176 | 0.02192 | -0.068 | 53.637
9 | 1.21 | 0.02278 | -0.069 | 53.124
9.5 | 1.035 | 0.0607 | -0.034 | 17.045
10 | 1.056 | 0.06459 | -0.035 | 16.352
10.5 | 1.072 | 0.0693 | -0.034 | 15.472
11 | 1.084 | 0.07406 | -0.034 | 14.639
11.5 | 1.09 | 0.07868 | -0.034 | 13.859
12 | 1.093 | 0.08542 | -0.035 | 12.79
12.5 | 1.088 | 0.09076 | -0.035 | 11.983
13 | 1.078 | 0.09839 | -0.036 | 10.956
13.5 | 1.062 | 0.10551 | -0.036 | 10.062
14 | 1.04 | 0.11289 | -0.036 | 9.212

## 30. Re 500k Mach 0.25 (2)
BIGFOIL.COM POLAR EXPORT
NACA66-218
NACA66-218 |  |  |  | Cl Max: | 1.0264 | at alpha= | 14.5 | deg
XFOIL ncrit=9 |  |  |  | L/D Max: | 70.6745 | at alpha= | 5 | deg
Re: | 500000 |  |  | Cd Min: | 0.20505 | at alpha= | 19.5 | deg
Mach: | 0.25 |  |  | Cl=0 at alpha= | -1.3846 | deg
|  |  |  | @ Cl=0.1, Cd= | 0.013684
|  |  |  | @ Cl=0.4, Cd= | 0.013505
|  |  |  | @ Cl=0.6, Cd= | 0.011798
alpha (deg) | Cl | Cd | Cm | Cl/Cd
-17 | -0.4102 | 0.16241 | -0.0584 | -2.5257
-16.5 | -0.4083 | 0.1461 | -0.0727 | -2.7947
-16 | -0.3944 | 0.13832 | -0.0765 | -2.8514
-15.5 | -0.3785 | 0.13319 | -0.0785 | -2.8418
-15 | -0.3726 | 0.12572 | -0.0818 | -2.9637
-14.5 | -0.5614 | 0.07393 | -0.1089 | -7.5937
-14 | -0.6048 | 0.06324 | -0.1121 | -9.5636
-13.5 | -0.6477 | 0.05455 | -0.112 | -11.8735
-13 | -0.6841 | 0.04741 | -0.1092 | -14.4294
-12.5 | -0.7066 | 0.04171 | -0.1051 | -16.9408
-12 | -0.7149 | 0.03694 | -0.1006 | -19.353
-11.5 | -0.7055 | 0.03303 | -0.0967 | -21.3594
-11 | -0.6833 | 0.03018 | -0.0935 | -22.6408
-10.5 | -0.6536 | 0.02801 | -0.0908 | -23.3345
-10 | -0.5856 | 0.02528 | -0.0925 | -23.1646
-9.5 | -0.5381 | 0.02381 | -0.0917 | -22.5997
-9 | -0.4943 | 0.02261 | -0.0904 | -21.862
-8.5 | -0.4522 | 0.02156 | -0.0889 | -20.974
-8 | -0.4193 | 0.02 | -0.0862 | -20.965
-7.5 | -0.3863 | 0.01882 | -0.0835 | -20.526
-7 | -0.3513 | 0.01784 | -0.081 | -19.6917
-6.5 | -0.3215 | 0.01672 | -0.0777 | -19.2285
-6 | -0.2865 | 0.0159 | -0.075 | -18.0189
-5.5 | -0.2567 | 0.01492 | -0.0714 | -17.2051
-5 | -0.2732 | 0.01257 | -0.0608 | -21.7343
-4.5 | -0.3043 | 0.011 | -0.0458 | -27.6636
-4 | -0.2984 | 0.01003 | -0.0366 | -29.7507
-3.5 | -0.245 | 0.0105 | -0.0358 | -23.3333
-3 | -0.1903 | 0.01132 | -0.035 | -16.811
-2.5 | -0.1315 | 0.01217 | -0.035 | -10.8053
-2 | -0.0681 | 0.0132 | -0.0353 | -5.1591
-1.5 | -0.0135 | 0.01335 | -0.0353 | -1.0112
-1 | 0.045 | 0.01358 | -0.0359 | 3.3137
-0.5 | 0.1031 | 0.01369 | -0.0365 | 7.531
0 | 0.1587 | 0.0138 | -0.037 | 11.5
0.5 | 0.2047 | 0.01389 | -0.0361 | 14.7372
1 | 0.2588 | 0.01381 | -0.0362 | 18.74
1.5 | 0.319 | 0.01367 | -0.0372 | 23.3358
2 | 0.3832 | 0.01347 | -0.0389 | 28.4484
2.5 | 0.4313 | 0.01357 | -0.0378 | 31.7833
3 | 0.4962 | 0.01312 | -0.0395 | 37.8201
3.5 | 0.5619 | 0.01226 | -0.0408 | 45.832
4 | 0.6263 | 0.01148 | -0.0418 | 54.5557
4.5 | 0.6822 | 0.01062 | -0.041 | 64.2373
5 | 0.723 | 0.01023 | -0.0376 | 70.6745
5.5 | 0.7211 | 0.01039 | -0.0258 | 69.4033
6 | 0.6834 | 0.01255 | -0.0098 | 54.4542
6.5 | 0.6565 | 0.01544 | 0.0021 | 42.5194
7 | 0.641 | 0.01852 | 0.0111 | 34.6112
7.5 | 0.6453 | 0.02105 | 0.0172 | 30.6556
8 | 0.6755 | 0.02251 | 0.02 | 30.0089
8.5 | 0.7049 | 0.02412 | 0.0226 | 29.2247
9.5 | 0.7626 | 0.02755 | 0.0276 | 27.6806
10 | 0.7844 | 0.02987 | 0.0307 | 26.2605
10.5 | 0.8158 | 0.03174 | 0.0326 | 25.7026
11 | 0.8471 | 0.03367 | 0.0346 | 25.1589
11.5 | 0.8798 | 0.03566 | 0.0363 | 24.6719
12 | 0.9187 | 0.03783 | 0.0376 | 24.285
12.5 | 0.9537 | 0.04013 | 0.0393 | 23.7653
13 | 0.9842 | 0.04298 | 0.0408 | 22.899
13.5 | 1.0078 | 0.04619 | 0.0426 | 21.8186
14 | 1.0253 | 0.05016 | 0.0441 | 20.4406
14.5 | 1.0264 | 0.05612 | 0.0462 | 18.2894
15 | 1.0048 | 0.06276 | 0.0482 | 16.0102
15.5 | 0.9773 | 0.07096 | 0.049 | 13.7725
16 | 0.9435 | 0.08038 | 0.0485 | 11.738
16.5 | 0.906 | 0.09354 | 0.0419 | 9.6857
17 | 0.8648 | 0.10897 | 0.033 | 7.9361
17.5 | 0.8188 | 0.12735 | 0.0213 | 6.4295
18.5 | 0.6763 | 0.19458 | -0.014 | 3.4757
19 | 0.6965 | 0.19986 | -0.0176 | 3.4849
19.5 | 0.7169 | 0.20505 | -0.0205 | 3.4962

## 31. Re 500k Mach 0.50 (1)
BIGFOIL.COM POLAR EXPORT
NACA66-218
NACA66-218 |  |  |  | Cl Max: | 1.213 | at alpha= | 20 | deg
JavaFoil+Calcfoil stall+Eppler ext transition |  |  |  | L/D Max: | 68.436 | at alpha= | 3 | deg
Re: | 500000 |  |  | Cd Min: | 0.00846 | at alpha= | 0 | deg
Mach: | 0.5 |  |  | Cl=0 at alpha= | -1.7971 | deg
|  |  |  | @ Cl=0.1, Cd= | 0.0088245
|  |  |  | @ Cl=0.4, Cd= | 0.0087903
|  |  |  | @ Cl=0.6, Cd= | 0.0093841
alpha (deg) | Cl | Cd | Cm | Cl/Cd
-20 | -1.02 | 0.23024 | 0.003 | -4.43
-19.5 | -0.993 | 0.22549 | 0.003 | -4.402
-19 | -0.966 | 0.21411 | 0.002 | -4.51
-18.5 | -0.938 | 0.21565 | 0.001 | -4.351
-18 | -0.909 | 0.20401 | 0 | -4.456
-17.5 | -0.881 | 0.2008 | 0 | -4.389
-17 | -0.854 | 0.18922 | -0.001 | -4.513
-16.5 | -0.827 | 0.18182 | -0.002 | -4.546
-16 | -0.798 | 0.18029 | -0.002 | -4.425
-15.5 | -0.77 | 0.16696 | -0.003 | -4.61
-15 | -0.742 | 0.15963 | -0.004 | -4.648
-14.5 | -0.714 | 0.15531 | -0.004 | -4.6
-14 | -0.687 | 0.15107 | -0.005 | -4.547
-13.5 | -0.658 | 0.15082 | -0.006 | -4.364
-13 | -0.63 | 0.14592 | -0.006 | -4.317
-12.5 | -0.602 | 0.13686 | -0.007 | -4.4
-12 | -0.575 | 0.12764 | -0.007 | -4.501
-11.5 | -0.547 | 0.12412 | -0.008 | -4.405
-11 | -0.519 | 0.12353 | -0.009 | -4.2
-10.5 | -0.49 | 0.10569 | -0.009 | -4.641
-10 | -0.462 | 0.1067 | -0.009 | -4.331
-9.5 | -0.434 | 0.10323 | -0.01 | -4.206
-9 | -0.511 | 0.07461 | -0.01 | -6.849
-8.5 | -0.61 | 0.06022 | -0.011 | -10.126
-8 | -0.611 | 0.05518 | -0.013 | -11.072
-7.5 | -0.589 | 0.05028 | -0.014 | -11.709
-7 | -0.555 | 0.04659 | -0.015 | -11.905
-6.5 | -0.613 | 0.01763 | -0.032 | -34.773
-6 | -0.557 | 0.01687 | -0.033 | -33.048
-5.5 | -0.498 | 0.01611 | -0.035 | -30.881
-5 | -0.435 | 0.0154 | -0.036 | -28.246
-4.5 | -0.37 | 0.01479 | -0.038 | -25.01
-4 | -0.304 | 0.01422 | -0.039 | -21.337
-3.5 | -0.236 | 0.01373 | -0.041 | -17.179
-3 | -0.167 | 0.01326 | -0.042 | -12.608
-2.5 | -0.097 | 0.0092 | -0.043 | -10.507
-2 | -0.028 | 0.00906 | -0.044 | -3.114
-1.5 | 0.041 | 0.00891 | -0.046 | 4.584
-1 | 0.11 | 0.00881 | -0.047 | 12.512
-0.5 | 0.18 | 0.00873 | -0.049 | 20.592
0 | 0.251 | 0.00846 | -0.05 | 29.687
0.5 | 0.32 | 0.00861 | -0.052 | 37.194
1 | 0.389 | 0.00876 | -0.053 | 44.429
1.5 | 0.458 | 0.00895 | -0.054 | 51.131
2 | 0.526 | 0.00913 | -0.056 | 57.659
2.5 | 0.591 | 0.00935 | -0.057 | 63.192
3 | 0.657 | 0.0096 | -0.059 | 68.436
3.5 | 0.731 | 0.01658 | -0.061 | 44.077
4 | 0.795 | 0.01731 | -0.063 | 45.941
4.5 | 0.857 | 0.01814 | -0.064 | 47.283
5 | 0.917 | 0.01905 | -0.065 | 48.147
5.5 | 0.974 | 0.02003 | -0.067 | 48.601
6 | 1.025 | 0.02111 | -0.068 | 48.574
6.5 | 1.071 | 0.02222 | -0.07 | 48.205
7 | 0.924 | 0.0474 | -0.034 | 19.496
7.5 | 0.936 | 0.05147 | -0.032 | 18.185
8 | 0.922 | 0.05695 | -0.032 | 16.183
8.5 | 0.829 | 0.0658 | -0.032 | 12.597
9 | 0.606 | 0.09357 | -0.033 | 6.476
9.5 | 0.634 | 0.10085 | -0.033 | 6.282
10 | 0.661 | 0.10928 | -0.033 | 6.049
10.5 | 0.688 | 0.11179 | -0.034 | 6.159
11 | 0.717 | 0.12131 | -0.038 | 5.912
11.5 | 0.745 | 0.12475 | -0.039 | 5.968
12 | 0.772 | 0.12832 | -0.039 | 6.015
12.5 | 0.799 | 0.13407 | -0.04 | 5.96
13 | 0.826 | 0.1457 | -0.041 | 5.672
13.5 | 0.855 | 0.1556 | -0.045 | 5.497
14 | 0.882 | 0.1604 | -0.045 | 5.501
14.5 | 0.909 | 0.16639 | -0.046 | 5.466
15 | 0.937 | 0.17348 | -0.047 | 5.401
15.5 | 0.966 | 0.18275 | -0.051 | 5.285
16 | 0.993 | 0.18478 | -0.051 | 5.373
16.5 | 1.02 | 0.18924 | -0.053 | 5.391
17 | 1.049 | 0.20173 | -0.056 | 5.202
17.5 | 1.076 | 0.20615 | -0.056 | 5.22
18 | 1.103 | 0.20921 | -0.057 | 5.272
18.5 | 1.13 | 0.22041 | -0.058 | 5.127
19 | 1.16 | 0.22478 | -0.061 | 5.16
19.5 | 1.186 | 0.23031 | -0.062 | 5.151
20 | 1.213 | 0.23659 | -0.063 | 5.126

## 32. Re 500k Mach 0.50 (2)
BIGFOIL.COM POLAR EXPORT
NACA66-218
NACA66-218 |  |  |  | Cl Max: | 0.829 | at alpha= | 11.5 | deg
XFOIL ncrit=9 |  |  |  | L/D Max: | 54.0338 | at alpha= | 4.5 | deg
Re: | 500000 |  |  | Cd Min: | 0.22548 | at alpha= | -20 | deg
Mach: | 0.5 |  |  | Cl=0 at alpha= | -1.1385 | deg
|  |  |  | @ Cl=0.1, Cd= | 0.016822
|  |  |  | @ Cl=0.4, Cd= | 0.016634
|  |  |  | @ Cl=0.6, Cd= | 0.014123
alpha (deg) | Cl | Cd | Cm | Cl/Cd
-20 | -0.516 | 0.22548 | -0.0307 | -2.2885
-19.5 | -0.494 | 0.21848 | -0.0354 | -2.2611
-19 | -0.4698 | 0.2105 | -0.0418 | -2.2318
-18.5 | -0.4392 | 0.19786 | -0.0572 | -2.2198
-18 | -0.4063 | 0.19067 | -0.0618 | -2.1309
-17.5 | -0.3869 | 0.18425 | -0.0648 | -2.0999
-17 | -0.3721 | 0.17684 | -0.0685 | -2.1042
-16.5 | -0.3761 | 0.16622 | -0.0755 | -2.2627
-16 | -0.3496 | 0.16017 | -0.077 | -2.1827
-15.5 | -0.3296 | 0.15389 | -0.0797 | -2.1418
-15 | -0.3339 | 0.14263 | -0.0874 | -2.341
-14.5 | -0.321 | 0.13443 | -0.0904 | -2.3879
-14 | -0.3038 | 0.12781 | -0.0932 | -2.377
-13.5 | -0.3203 | 0.11223 | -0.1008 | -2.854
-13 | -0.3153 | 0.10389 | -0.1045 | -3.0349
-12.5 | -0.3386 | 0.08893 | -0.1125 | -3.8075
-12 | -0.3905 | 0.07053 | -0.1241 | -5.5367
-11.5 | -0.4299 | 0.05876 | -0.13 | -7.3162
-11 | -0.4625 | 0.05005 | -0.1314 | -9.2408
-10.5 | -0.4893 | 0.04299 | -0.1296 | -11.3817
-10 | -0.5042 | 0.03736 | -0.126 | -13.4957
-9.5 | -0.5018 | 0.03276 | -0.1218 | -15.3175
-9 | -0.4773 | 0.02919 | -0.118 | -16.3515
-8.5 | -0.4322 | 0.02667 | -0.1153 | -16.2055
-8 | -0.3802 | 0.02485 | -0.113 | -15.2998
-7.5 | -0.3377 | 0.02334 | -0.11 | -14.4687
-7 | -0.3005 | 0.02194 | -0.1066 | -13.6964
-6.5 | -0.2681 | 0.02052 | -0.1026 | -13.0653
-6 | -0.2355 | 0.01924 | -0.0986 | -12.2401
-5.5 | -0.2005 | 0.01814 | -0.0948 | -11.0529
-5 | -0.1765 | 0.01678 | -0.0895 | -10.5185
-4.5 | -0.2039 | 0.01425 | -0.0771 | -14.3088
-4 | -0.257 | 0.01234 | -0.0585 | -20.8266
-3.5 | -0.286 | 0.01174 | -0.0412 | -24.3612
-3 | -0.2281 | 0.01268 | -0.0388 | -17.989
-2.5 | -0.1612 | 0.01381 | -0.0379 | -11.6727
-2 | -0.0791 | 0.01548 | -0.0394 | -5.1098
-1.5 | -0.0355 | 0.01661 | -0.0355 | -2.1373
-1 | 0.0136 | 0.01717 | -0.033 | 0.79208
-0.5 | 0.0606 | 0.01681 | -0.031 | 3.605
0 | 0.128 | 0.01683 | -0.0317 | 7.6055
1 | 0.2014 | 0.01754 | -0.0233 | 11.4823
1.5 | 0.277 | 0.01701 | -0.026 | 16.2845
2.5 | 0.376 | 0.01685 | -0.0217 | 22.3145
3 | 0.4759 | 0.01595 | -0.0276 | 29.837
3.5 | 0.5261 | 0.0154 | -0.0244 | 34.1623
4 | 0.6152 | 0.01386 | -0.0272 | 44.3867
4.5 | 0.6711 | 0.01242 | -0.0236 | 54.0338
5 | 0.669 | 0.01293 | -0.0117 | 51.7401
5.5 | 0.661 | 0.01426 | 0.0003 | 46.3534
6 | 0.6226 | 0.01763 | 0.0142 | 35.3148
6.5 | 0.5934 | 0.02143 | 0.0251 | 27.6902
7.5 | 0.6148 | 0.02698 | 0.0361 | 22.7872
8 | 0.6458 | 0.02918 | 0.0392 | 22.1316
8.5 | 0.6694 | 0.03178 | 0.0429 | 21.0636
9 | 0.698 | 0.03433 | 0.0462 | 20.3321
9.5 | 0.7273 | 0.037 | 0.0492 | 19.6568
10 | 0.7591 | 0.0398 | 0.0521 | 19.0729
10.5 | 0.7965 | 0.04272 | 0.0546 | 18.6447
11 | 0.8216 | 0.04676 | 0.0574 | 17.5706
11.5 | 0.829 | 0.05237 | 0.0596 | 15.8297
12 | 0.8214 | 0.05962 | 0.0604 | 13.7773
12.5 | 0.8036 | 0.06864 | 0.059 | 11.7075
13 | 0.7798 | 0.07893 | 0.0557 | 9.8796
13.5 | 0.7496 | 0.09141 | 0.0495 | 8.2004
14 | 0.7178 | 0.10592 | 0.0405 | 6.7768
14.5 | 0.6871 | 0.12213 | 0.0298 | 5.626
15 | 0.6604 | 0.13912 | 0.0195 | 4.747
16 | 0.6372 | 0.1726 | 0.0028 | 3.6918
16.5 | 0.6556 | 0.17979 | 0.0001 | 3.6465

## 33. Re 750k Mach 0.00 (1)
BIGFOIL.COM POLAR EXPORT
NACA66-218
NACA66-218 |  |  |  | Cl Max: | 1.362 | at alpha= | 12 | deg
JavaFoil+Calcfoil stall+Eppler ext transition |  |  |  | L/D Max: | 95.357 | at alpha= | 3.5 | deg
Re: | 750000 |  |  | Cd Min: | 0.00626 | at alpha= | -2 | deg
Mach: | 0 |  |  | Cl=0 at alpha= | -1.7951 | deg
|  |  |  | @ Cl=0.1, Cd= | 0.006399
|  |  |  | @ Cl=0.4, Cd= | 0.0064741
|  |  |  | @ Cl=0.6, Cd= | 0.0065412
alpha (deg) | Cl | Cd | Cm | Cl/Cd
-20 | -0.912 | 0.17927 | 0.002 | -5.086
-19.5 | -0.926 | 0.17276 | 0.002 | -5.362
-19 | -0.939 | 0.16132 | 0.001 | -5.82
-18.5 | -0.95 | 0.15425 | 0.001 | -6.162
-18 | -0.96 | 0.14577 | 0 | -6.584
-17.5 | -0.967 | 0.14193 | 0 | -6.816
-17 | -0.973 | 0.13514 | -0.001 | -7.2
-16.5 | -0.976 | 0.12829 | -0.001 | -7.608
-16 | -0.977 | 0.11925 | -0.002 | -8.189
-15.5 | -0.974 | 0.11426 | -0.002 | -8.526
-15 | -0.969 | 0.10783 | -0.003 | -8.99
-14.5 | -0.962 | 0.10277 | -0.004 | -9.358
-14 | -0.951 | 0.09676 | -0.004 | -9.828
-13.5 | -0.937 | 0.09175 | -0.005 | -10.21
-13 | -0.92 | 0.08604 | -0.006 | -10.695
-12.5 | -0.9 | 0.08093 | -0.006 | -11.12
-12 | -0.876 | 0.07625 | -0.007 | -11.489
-11.5 | -0.848 | 0.07229 | -0.008 | -11.733
-11 | -0.821 | 0.06698 | -0.009 | -12.257
-10.5 | -0.938 | 0.01881 | -0.018 | -49.862
-10 | -0.898 | 0.01809 | -0.019 | -49.634
-9.5 | -0.855 | 0.01731 | -0.02 | -49.407
-9 | -0.81 | 0.01656 | -0.022 | -48.911
-8.5 | -0.763 | 0.01584 | -0.023 | -48.154
-8 | -0.713 | 0.01525 | -0.024 | -46.759
-7.5 | -0.662 | 0.01457 | -0.026 | -45.441
-7 | -0.609 | 0.01405 | -0.027 | -43.327
-6.5 | -0.555 | 0.01347 | -0.028 | -41.167
-6 | -0.499 | 0.01298 | -0.03 | -38.435
-5.5 | -0.442 | 0.01253 | -0.031 | -35.284
-5 | -0.384 | 0.01213 | -0.032 | -31.69
-4.5 | -0.326 | 0.01173 | -0.034 | -27.777
-4 | -0.267 | 0.01143 | -0.035 | -23.322
-3.5 | -0.207 | 0.0111 | -0.036 | -18.633
-3 | -0.147 | 0.00673 | -0.038 | -21.78
-2.5 | -0.086 | 0.00663 | -0.039 | -12.965
-2 | -0.025 | 0.00626 | -0.04 | -4.002
-1.5 | 0.036 | 0.00642 | -0.042 | 5.646
-1 | 0.098 | 0.0064 | -0.043 | 15.276
-0.5 | 0.159 | 0.00637 | -0.044 | 25.029
0 | 0.222 | 0.00632 | -0.046 | 35.146
0.5 | 0.284 | 0.00636 | -0.047 | 44.55
1 | 0.345 | 0.00642 | -0.048 | 53.679
1.5 | 0.406 | 0.00648 | -0.05 | 62.626
2 | 0.467 | 0.00657 | -0.051 | 71.096
2.5 | 0.526 | 0.00666 | -0.052 | 78.973
3 | 0.585 | 0.00647 | -0.053 | 90.389
3.5 | 0.644 | 0.00675 | -0.055 | 95.357
4 | 0.7 | 0.01335 | -0.056 | 52.421
4.5 | 0.757 | 0.0139 | -0.057 | 54.475
5 | 0.813 | 0.01444 | -0.058 | 56.314
5.5 | 0.868 | 0.01494 | -0.059 | 58.119
6 | 0.922 | 0.01553 | -0.061 | 59.393
6.5 | 0.975 | 0.01616 | -0.062 | 60.325
7 | 1.026 | 0.01682 | -0.063 | 60.978
7.5 | 1.073 | 0.01751 | -0.064 | 61.293
8 | 1.118 | 0.01825 | -0.065 | 61.278
8.5 | 1.161 | 0.01905 | -0.066 | 60.926
9 | 1.201 | 0.01984 | -0.067 | 60.503
9.5 | 1.237 | 0.02075 | -0.068 | 59.609
10 | 1.27 | 0.0217 | -0.069 | 58.513
10.5 | 1.299 | 0.0227 | -0.071 | 57.22
11 | 1.325 | 0.02358 | -0.072 | 56.17
11.5 | 1.346 | 0.02467 | -0.073 | 54.565
12 | 1.362 | 0.02568 | -0.073 | 53.039
12.5 | 1.172 | 0.07739 | -0.047 | 15.148
13 | 1.167 | 0.08688 | -0.04 | 13.437
13.5 | 1.173 | 0.09246 | -0.039 | 12.687
14 | 1.178 | 0.09754 | -0.041 | 12.078
14.5 | 1.179 | 0.10312 | -0.041 | 11.434
15 | 1.175 | 0.10986 | -0.04 | 10.693
15.5 | 1.169 | 0.11717 | -0.039 | 9.975
16 | 1.162 | 0.12338 | -0.04 | 9.415
16.5 | 1.148 | 0.13105 | -0.04 | 8.758
17 | 1.131 | 0.13727 | -0.04 | 8.236

## 34. Re 750k Mach 0.00 (2)
BIGFOIL.COM POLAR EXPORT
NACA66-218
NACA66-218 |  |  |  | Cl Max: | 1.154 | at alpha= | 17.5 | deg
XFOIL ncrit=9 |  |  |  | L/D Max: | 85.7506 | at alpha= | 5 | deg
Re: | 750000 |  |  | Cd Min: | 0.19621 | at alpha= | -20 | deg
Mach: | 0 |  |  | Cl=0 at alpha= | -1.4711 | deg
|  |  |  | @ Cl=0.1, Cd= | 0.0091435
|  |  |  | @ Cl=0.4, Cd= | 0.0090084
|  |  |  | @ Cl=0.6, Cd= | 0.0082389
alpha (deg) | Cl | Cd | Cm | Cl/Cd
-20 | -0.5213 | 0.19621 | -0.0296 | -2.6568
-19.5 | -0.5034 | 0.19135 | -0.0324 | -2.6308
-19 | -0.4867 | 0.18632 | -0.0353 | -2.6122
-18.5 | -0.4728 | 0.18026 | -0.0388 | -2.6229
-18 | -0.4804 | 0.1661 | -0.0466 | -2.8922
-17.5 | -0.7296 | 0.09237 | -0.0797 | -7.8987
-17 | -0.7959 | 0.07373 | -0.0904 | -10.7948
-16.5 | -0.8233 | 0.05998 | -0.1017 | -13.7262
-16 | -0.8449 | 0.05199 | -0.104 | -16.2512
-15.5 | -0.8641 | 0.04704 | -0.1017 | -18.3695
-15 | -0.8768 | 0.04272 | -0.0986 | -20.5243
-14.5 | -0.8758 | 0.03703 | -0.0961 | -23.6511
-14 | -0.8563 | 0.03408 | -0.0943 | -25.1262
-13.5 | -0.8349 | 0.03192 | -0.0923 | -26.156
-13 | -0.809 | 0.02995 | -0.0905 | -27.0117
-12.5 | -0.7784 | 0.02814 | -0.0889 | -27.6617
-12 | -0.7434 | 0.02647 | -0.0876 | -28.0846
-11.5 | -0.7076 | 0.02502 | -0.0863 | -28.2814
-11 | -0.6703 | 0.02372 | -0.085 | -28.2589
-10.5 | -0.6297 | 0.02207 | -0.084 | -28.5319
-10 | -0.594 | 0.0209 | -0.0825 | -28.4211
-9.5 | -0.5587 | 0.0198 | -0.0807 | -28.2172
-9 | -0.5226 | 0.01885 | -0.079 | -27.7241
-8.5 | -0.49 | 0.01769 | -0.0767 | -27.6993
-8 | -0.4602 | 0.01649 | -0.0739 | -27.9078
-7.5 | -0.4253 | 0.01561 | -0.0717 | -27.2454
-7 | -0.388 | 0.01492 | -0.0697 | -26.0054
-6.5 | -0.3558 | 0.01398 | -0.0669 | -25.4506
-6 | -0.3176 | 0.01335 | -0.0649 | -23.7903
-5.5 | -0.2833 | 0.01259 | -0.0621 | -22.502
-5 | -0.2777 | 0.01108 | -0.0544 | -25.0632
-4.5 | -0.2863 | 0.00963 | -0.0437 | -29.73
-4 | -0.2837 | 0.00776 | -0.035 | -36.5593
-3.5 | -0.2326 | 0.00775 | -0.0345 | -30.0129
-3 | -0.1764 | 0.008 | -0.0349 | -22.05
-2.5 | -0.1192 | 0.00833 | -0.0354 | -14.3097
-2 | -0.0611 | 0.00869 | -0.036 | -7.0311
-1.5 | -0.0034 | 0.00894 | -0.0368 | -0.38031
-1 | 0.0555 | 0.00906 | -0.0378 | 6.1258
-0.5 | 0.1141 | 0.00917 | -0.0389 | 12.4427
0 | 0.1726 | 0.00926 | -0.0402 | 18.6393
0.5 | 0.23 | 0.00934 | -0.0413 | 24.6253
1 | 0.2867 | 0.00926 | -0.0422 | 30.9611
1.5 | 0.3443 | 0.00912 | -0.0431 | 37.7522
2 | 0.4042 | 0.009 | -0.0444 | 44.9111
2.5 | 0.462 | 0.00897 | -0.0453 | 51.505
3 | 0.5204 | 0.00858 | -0.0461 | 60.6527
3.5 | 0.5757 | 0.00838 | -0.0463 | 68.6993
4 | 0.6291 | 0.00807 | -0.046 | 77.9554
4.5 | 0.6798 | 0.00794 | -0.0453 | 85.6171
5 | 0.7083 | 0.00826 | -0.0402 | 85.7506
5.5 | 0.686 | 0.00959 | -0.0257 | 71.5328
6 | 0.6681 | 0.01159 | -0.0136 | 57.6445
6.5 | 0.6588 | 0.01392 | -0.0043 | 47.3276
7 | 0.6549 | 0.01648 | 0.0034 | 39.7391
7.5 | 0.6801 | 0.01795 | 0.0068 | 37.8886
8 | 0.7132 | 0.01902 | 0.0091 | 37.4974
8.5 | 0.7435 | 0.02033 | 0.0116 | 36.5716
9 | 0.7776 | 0.02147 | 0.0134 | 36.218
9.5 | 0.8098 | 0.0228 | 0.0154 | 35.5175
10 | 0.8317 | 0.0247 | 0.0184 | 33.6721
10.5 | 0.8635 | 0.02611 | 0.0202 | 33.0716
11 | 0.8934 | 0.02774 | 0.022 | 32.2062
11.5 | 0.9216 | 0.02944 | 0.0238 | 31.3043
12 | 0.9412 | 0.03193 | 0.0264 | 29.477
12.5 | 0.9708 | 0.03375 | 0.0278 | 28.7644
13 | 0.9991 | 0.03567 | 0.0293 | 28.0095
13.5 | 1.0259 | 0.03781 | 0.0307 | 27.133
14 | 1.0515 | 0.04008 | 0.032 | 26.235
14.5 | 1.075 | 0.04252 | 0.0333 | 25.2822
15 | 1.1016 | 0.04532 | 0.0345 | 24.3071
15.5 | 1.1172 | 0.04836 | 0.0361 | 23.1017
16 | 1.1288 | 0.05171 | 0.0381 | 21.8294
16.5 | 1.1411 | 0.05571 | 0.0384 | 20.4829
17 | 1.1493 | 0.06052 | 0.0383 | 18.9904
17.5 | 1.154 | 0.06586 | 0.0377 | 17.522
18 | 1.1536 | 0.07204 | 0.0366 | 16.0133
18.5 | 1.1518 | 0.07866 | 0.0346 | 14.6428
19 | 1.1471 | 0.08608 | 0.0319 | 13.326
19.5 | 1.1305 | 0.0957 | 0.0281 | 11.813
20 | 1.0924 | 0.10944 | 0.0218 | 9.9817

## 35. Re 750k Mach 0.10 (1)
BIGFOIL.COM POLAR EXPORT
NACA66-218
NACA66-218 |  |  |  | Cl Max: | 1.342 | at alpha= | 11.5 | deg
JavaFoil+Calcfoil stall+Eppler ext transition |  |  |  | L/D Max: | 97.363 | at alpha= | 3.5 | deg
Re: | 750000 |  |  | Cd Min: | 0.00605 | at alpha= | -2 | deg
Mach: | 0.1 |  |  | Cl=0 at alpha= | -1.7951 | deg
|  |  |  | @ Cl=0.1, Cd= | 0.0064194
|  |  |  | @ Cl=0.4, Cd= | 0.0064934
|  |  |  | @ Cl=0.6, Cd= | 0.006759
alpha (deg) | Cl | Cd | Cm | Cl/Cd
-20 | -0.867 | 0.18577 | 0.002 | -4.665
-19.5 | -0.884 | 0.17518 | 0.002 | -5.049
-19 | -0.901 | 0.16709 | 0.001 | -5.392
-18.5 | -0.916 | 0.15928 | 0.001 | -5.749
-18 | -0.929 | 0.15222 | 0 | -6.101
-17.5 | -0.939 | 0.14262 | 0 | -6.586
-17 | -0.948 | 0.13556 | -0.001 | -6.992
-16.5 | -0.954 | 0.12993 | -0.001 | -7.345
-16 | -0.958 | 0.12178 | -0.002 | -7.868
-15.5 | -0.959 | 0.11542 | -0.002 | -8.305
-15 | -0.956 | 0.10856 | -0.003 | -8.811
-14.5 | -0.951 | 0.10321 | -0.004 | -9.218
-14 | -0.943 | 0.09704 | -0.004 | -9.714
-13.5 | -0.93 | 0.09171 | -0.005 | -10.144
-13 | -0.916 | 0.08686 | -0.006 | -10.543
-12.5 | -0.897 | 0.08159 | -0.006 | -10.993
-12 | -0.873 | 0.07692 | -0.007 | -11.354
-11.5 | -0.846 | 0.07264 | -0.008 | -11.649
-11 | -0.819 | 0.06783 | -0.009 | -12.075
-10.5 | -0.937 | 0.01889 | -0.018 | -49.621
-10 | -0.899 | 0.01823 | -0.019 | -49.305
-9.5 | -0.857 | 0.01744 | -0.02 | -49.119
-9 | -0.812 | 0.01671 | -0.022 | -48.596
-8.5 | -0.765 | 0.01594 | -0.023 | -47.988
-8 | -0.715 | 0.01533 | -0.024 | -46.661
-7.5 | -0.664 | 0.0147 | -0.026 | -45.19
-7 | -0.611 | 0.01412 | -0.027 | -43.275
-6.5 | -0.557 | 0.01353 | -0.028 | -41.152
-6 | -0.501 | 0.01303 | -0.03 | -38.456
-5.5 | -0.444 | 0.01261 | -0.031 | -35.212
-5 | -0.386 | 0.0122 | -0.032 | -31.661
-4.5 | -0.327 | 0.0118 | -0.034 | -27.738
-4 | -0.268 | 0.01147 | -0.035 | -23.35
-3.5 | -0.208 | 0.01117 | -0.037 | -18.606
-3 | -0.147 | 0.00675 | -0.038 | -21.805
-2.5 | -0.086 | 0.00669 | -0.039 | -12.901
-2 | -0.025 | 0.00605 | -0.041 | -4.157
-1.5 | 0.036 | 0.00644 | -0.042 | 5.656
-1 | 0.098 | 0.00642 | -0.043 | 15.294
-0.5 | 0.16 | 0.0064 | -0.044 | 25.034
0 | 0.223 | 0.00634 | -0.046 | 35.22
0.5 | 0.285 | 0.00638 | -0.047 | 44.646
1 | 0.347 | 0.00645 | -0.048 | 53.723
1.5 | 0.408 | 0.0065 | -0.05 | 62.718
2 | 0.469 | 0.0066 | -0.051 | 71.098
2.5 | 0.528 | 0.00669 | -0.052 | 78.977
3 | 0.588 | 0.00679 | -0.054 | 86.466
3.5 | 0.646 | 0.00664 | -0.055 | 97.363
4 | 0.703 | 0.01343 | -0.056 | 52.359
4.5 | 0.76 | 0.01397 | -0.057 | 54.439
5 | 0.817 | 0.01452 | -0.059 | 56.241
5.5 | 0.872 | 0.01505 | -0.06 | 57.942
6 | 0.926 | 0.01566 | -0.061 | 59.132
6.5 | 0.979 | 0.0163 | -0.062 | 60.032
7 | 1.03 | 0.01698 | -0.063 | 60.642
7.5 | 1.077 | 0.01768 | -0.064 | 60.91
8 | 1.122 | 0.01839 | -0.065 | 61.014
8.5 | 1.164 | 0.01922 | -0.067 | 60.564
9 | 1.203 | 0.02 | -0.068 | 60.151
9.5 | 1.238 | 0.02106 | -0.069 | 58.815
10 | 1.27 | 0.02192 | -0.07 | 57.958
10.5 | 1.298 | 0.02292 | -0.071 | 56.645
11 | 1.323 | 0.02402 | -0.072 | 55.062
11.5 | 1.342 | 0.02519 | -0.073 | 53.287
12 | 1.139 | 0.07773 | -0.038 | 14.647
12.5 | 1.152 | 0.0825 | -0.04 | 13.96
13 | 1.157 | 0.08796 | -0.038 | 13.157
13.5 | 1.165 | 0.09224 | -0.042 | 12.634
14 | 1.162 | 0.0993 | -0.039 | 11.702
14.5 | 1.161 | 0.10511 | -0.04 | 11.044
15 | 1.154 | 0.11084 | -0.039 | 10.413
15.5 | 1.146 | 0.11757 | -0.04 | 9.749
16 | 1.135 | 0.12581 | -0.04 | 9.021
16.5 | 1.117 | 0.1316 | -0.04 | 8.491

## 36. Re 750k Mach 0.10 (2)
BIGFOIL.COM POLAR EXPORT
NACA66-218
NACA66-218 |  |  |  | Cl Max: | 1.1325 | at alpha= | 17.5 | deg
XFOIL ncrit=9 |  |  |  | L/D Max: | 85.6587 | at alpha= | 4.5 | deg
Re: | 750000 |  |  | Cd Min: | 0.1922 | at alpha= | -19.5 | deg
Mach: | 0.1 |  |  | Cl=0 at alpha= | -1.4696 | deg
|  |  |  | @ Cl=0.1, Cd= | 0.0091928
|  |  |  | @ Cl=0.4, Cd= | 0.0090633
|  |  |  | @ Cl=0.6, Cd= | 0.0082922
alpha (deg) | Cl | Cd | Cm | Cl/Cd
-19.5 | -0.5027 | 0.1922 | -0.0325 | -2.6155
-19 | -0.4856 | 0.18717 | -0.0354 | -2.5944
-18.5 | -0.4715 | 0.1811 | -0.0389 | -2.6035
-18 | -0.4776 | 0.16744 | -0.0465 | -2.8524
-17 | -0.7382 | 0.08246 | -0.0882 | -8.9522
-16.5 | -0.7761 | 0.06585 | -0.1021 | -11.7859
-16 | -0.8069 | 0.05619 | -0.1057 | -14.3602
-15 | -0.8511 | 0.04511 | -0.1016 | -18.8672
-14.5 | -0.8624 | 0.03888 | -0.0987 | -22.1811
-14 | -0.8489 | 0.03535 | -0.0965 | -24.0141
-13.5 | -0.8303 | 0.03294 | -0.0943 | -25.2064
-13 | -0.8067 | 0.03077 | -0.0923 | -26.2171
-12.5 | -0.7778 | 0.02882 | -0.0905 | -26.9882
-12 | -0.7436 | 0.02698 | -0.0891 | -27.5612
-11.5 | -0.7076 | 0.02541 | -0.0877 | -27.8473
-11 | -0.6748 | 0.02427 | -0.0859 | -27.8039
-10.5 | -0.6288 | 0.0224 | -0.0854 | -28.0714
-10 | -0.5928 | 0.02118 | -0.0838 | -27.9887
-9.5 | -0.5571 | 0.02007 | -0.082 | -27.7578
-9 | -0.521 | 0.01907 | -0.0803 | -27.3204
-8.5 | -0.4866 | 0.01797 | -0.0781 | -27.0785
-8 | -0.458 | 0.01668 | -0.0752 | -27.458
-7.5 | -0.4232 | 0.01578 | -0.0729 | -26.8188
-7 | -0.386 | 0.01506 | -0.0709 | -25.6308
-6.5 | -0.3536 | 0.01411 | -0.068 | -25.0602
-6 | -0.3155 | 0.01345 | -0.0659 | -23.4572
-5.5 | -0.2804 | 0.01271 | -0.0632 | -22.0614
-5 | -0.2726 | 0.01119 | -0.056 | -24.361
-4.5 | -0.2834 | 0.00976 | -0.0448 | -29.0369
-4 | -0.2829 | 0.00788 | -0.0357 | -35.901
-3.5 | -0.2341 | 0.00778 | -0.0348 | -30.09
-3 | -0.1777 | 0.00802 | -0.0351 | -22.1571
-2.5 | -0.1201 | 0.00837 | -0.0356 | -14.3489
-2 | -0.0617 | 0.00873 | -0.0362 | -7.0676
-1.5 | -0.0036 | 0.00899 | -0.0369 | -0.40044
-1 | 0.0556 | 0.00911 | -0.038 | 6.1032
-0.5 | 0.1146 | 0.00922 | -0.0391 | 12.4295
0 | 0.1733 | 0.00933 | -0.0403 | 18.5745
0.5 | 0.2307 | 0.00939 | -0.0414 | 24.5687
1 | 0.2879 | 0.00934 | -0.0423 | 30.8244
1.5 | 0.3458 | 0.00918 | -0.0432 | 37.6688
2 | 0.4062 | 0.00905 | -0.0446 | 44.884
2.5 | 0.4639 | 0.00902 | -0.0454 | 51.4302
3 | 0.5232 | 0.00863 | -0.0462 | 60.6257
3.5 | 0.5786 | 0.00842 | -0.0464 | 68.7173
4 | 0.6322 | 0.0081 | -0.046 | 78.0494
4.5 | 0.6827 | 0.00797 | -0.0452 | 85.6587
5.5 | 0.6829 | 0.00973 | -0.0244 | 70.185
6 | 0.6647 | 0.0118 | -0.0124 | 56.3305
6.5 | 0.6552 | 0.01419 | -0.0031 | 46.1734
7 | 0.6516 | 0.01677 | 0.0045 | 38.8551
8 | 0.712 | 0.01927 | 0.01 | 36.9486
8.5 | 0.7414 | 0.02064 | 0.0127 | 35.9205
9 | 0.7764 | 0.02177 | 0.0145 | 35.6638
9.5 | 0.808 | 0.02316 | 0.0165 | 34.8877
10 | 0.8305 | 0.02508 | 0.0195 | 33.114
10.5 | 0.8619 | 0.02655 | 0.0214 | 32.4633
11 | 0.8914 | 0.02825 | 0.0232 | 31.554
11.5 | 0.9196 | 0.03001 | 0.0251 | 30.6431
12 | 0.9396 | 0.03255 | 0.0277 | 28.8664
12.5 | 0.97 | 0.03438 | 0.0291 | 28.2141
13 | 0.9978 | 0.0364 | 0.0306 | 27.4121
13.5 | 1.0251 | 0.03861 | 0.032 | 26.5501
14 | 1.0499 | 0.04098 | 0.0334 | 25.6198
14.5 | 1.0741 | 0.04353 | 0.0347 | 24.6749
15 | 1.0982 | 0.04659 | 0.0359 | 23.5716
16 | 1.1216 | 0.05375 | 0.0394 | 20.867
16.5 | 1.1288 | 0.05823 | 0.04 | 19.3852
17 | 1.132 | 0.06371 | 0.0397 | 17.768
17.5 | 1.1325 | 0.06979 | 0.0387 | 16.2273
18 | 1.127 | 0.07693 | 0.0369 | 14.6497
18.5 | 1.1214 | 0.08449 | 0.0342 | 13.2726
19 | 1.1098 | 0.09336 | 0.0304 | 11.8873
19.5 | 1.0837 | 0.10518 | 0.0248 | 10.3033
20 | 1.0473 | 0.11955 | 0.0169 | 8.7604

## 37. Re 750k Mach 0.25 (1)
BIGFOIL.COM POLAR EXPORT
NACA66-218
NACA66-218 |  |  |  | Cl Max: | 1.285 | at alpha= | 10.5 | deg
JavaFoil+Calcfoil stall+Eppler ext transition |  |  |  | L/D Max: | 86.567 | at alpha= | 3 | deg
Re: | 750000 |  |  | Cd Min: | 0.00645 | at alpha= | 0 | deg
Mach: | 0.25 |  |  | Cl=0 at alpha= | -1.7936 | deg
|  |  |  | @ Cl=0.1, Cd= | 0.0065405
|  |  |  | @ Cl=0.4, Cd= | 0.0066171
|  |  |  | @ Cl=0.6, Cd= | 0.0069557
alpha (deg) | Cl | Cd | Cm | Cl/Cd
-15 | -0.845 | 0.11678 | -0.003 | -7.232
-14.5 | -0.86 | 0.10898 | -0.004 | -7.893
-14 | -0.87 | 0.10252 | -0.004 | -8.485
-13.5 | -0.875 | 0.09787 | -0.005 | -8.938
-13 | -0.874 | 0.09077 | -0.006 | -9.63
-12.5 | -0.867 | 0.08525 | -0.006 | -10.174
-12 | -0.853 | 0.07976 | -0.007 | -10.696
-11.5 | -0.834 | 0.07524 | -0.008 | -11.082
-11 | -0.811 | 0.07078 | -0.008 | -11.461
-10.5 | -0.785 | 0.06622 | -0.009 | -11.854
-10 | -0.901 | 0.01912 | -0.02 | -47.118
-9.5 | -0.863 | 0.0183 | -0.021 | -47.16
-9 | -0.821 | 0.01751 | -0.022 | -46.895
-8.5 | -0.776 | 0.01669 | -0.024 | -46.464
-8 | -0.727 | 0.01597 | -0.025 | -45.566
-7.5 | -0.677 | 0.01527 | -0.026 | -44.33
-7 | -0.624 | 0.01464 | -0.028 | -42.627
-6.5 | -0.569 | 0.014 | -0.029 | -40.648
-6 | -0.513 | 0.0135 | -0.03 | -37.957
-5.5 | -0.455 | 0.01298 | -0.032 | -35.028
-5 | -0.396 | 0.01255 | -0.033 | -31.508
-4.5 | -0.336 | 0.01216 | -0.035 | -27.601
-4 | -0.275 | 0.0118 | -0.036 | -23.274
-3.5 | -0.213 | 0.01145 | -0.037 | -18.609
-3 | -0.151 | 0.01079 | -0.039 | -13.991
-2.5 | -0.088 | 0.00671 | -0.04 | -13.185
-2 | -0.026 | 0.00664 | -0.041 | -3.885
-1.5 | 0.037 | 0.00657 | -0.043 | 5.686
-1 | 0.101 | 0.00654 | -0.044 | 15.4
-0.5 | 0.164 | 0.00651 | -0.046 | 25.215
0 | 0.229 | 0.00645 | -0.047 | 35.501
0.5 | 0.292 | 0.0065 | -0.048 | 44.983
1 | 0.355 | 0.00656 | -0.05 | 54.196
1.5 | 0.418 | 0.00664 | -0.051 | 62.995
2 | 0.481 | 0.00673 | -0.052 | 71.448
2.5 | 0.541 | 0.00683 | -0.054 | 79.191
3 | 0.602 | 0.00696 | -0.055 | 86.567
3.5 | 0.661 | 0.01338 | -0.056 | 49.423
4 | 0.721 | 0.0136 | -0.057 | 53
4.5 | 0.779 | 0.01426 | -0.059 | 54.656
5 | 0.837 | 0.01496 | -0.06 | 55.934
5.5 | 0.893 | 0.01564 | -0.061 | 57.062
6 | 0.947 | 0.0163 | -0.062 | 58.092
6.5 | 1 | 0.017 | -0.064 | 58.823
7 | 1.05 | 0.01769 | -0.065 | 59.359
7.5 | 1.096 | 0.01854 | -0.066 | 59.145
8 | 1.139 | 0.01939 | -0.067 | 58.749
8.5 | 1.178 | 0.02029 | -0.068 | 58.071
9 | 1.212 | 0.02122 | -0.069 | 57.133
9.5 | 1.242 | 0.02223 | -0.07 | 55.874
10 | 1.267 | 0.02326 | -0.072 | 54.446
10.5 | 1.285 | 0.02422 | -0.073 | 53.059
11 | 1.087 | 0.07079 | -0.038 | 15.359
11.5 | 1.092 | 0.07675 | -0.036 | 14.233
12 | 1.094 | 0.08148 | -0.037 | 13.427
12.5 | 1.089 | 0.08788 | -0.037 | 12.394
13 | 1.079 | 0.09316 | -0.038 | 11.586
13.5 | 1.063 | 0.09973 | -0.038 | 10.658
14 | 1.041 | 0.1069 | -0.038 | 9.739
14.5 | 1.014 | 0.11618 | -0.038 | 8.727
15 | 0.981 | 0.12362 | -0.038 | 7.937
15.5 | 0.943 | 0.13355 | -0.037 | 7.062

## 38. Re 750k Mach 0.25 (2)
BIGFOIL.COM POLAR EXPORT
NACA66-218
NACA66-218 |  |  |  | Cl Max: | 1.0545 | at alpha= | 15 | deg
XFOIL ncrit=9 |  |  |  | L/D Max: | 85.6757 | at alpha= | 4.5 | deg
Re: | 750000 |  |  | Cd Min: | 0.21489 | at alpha= | 20 | deg
Mach: | 0.25 |  |  | Cl=0 at alpha= | -1.4608 | deg
|  |  |  | @ Cl=0.1, Cd= | 0.0095241
|  |  |  | @ Cl=0.4, Cd= | 0.0094428
|  |  |  | @ Cl=0.6, Cd= | 0.0085783
alpha (deg) | Cl | Cd | Cm | Cl/Cd
-18.5 | -0.4654 | 0.18547 | -0.0397 | -2.5093
-18 | -0.4517 | 0.17088 | -0.0528 | -2.6434
-17.5 | -0.4252 | 0.16079 | -0.0621 | -2.6444
-16.5 | -0.3948 | 0.14889 | -0.0684 | -2.6516
-15.5 | -0.6518 | 0.07218 | -0.1065 | -9.0302
-15 | -0.7017 | 0.06009 | -0.1106 | -11.6775
-14.5 | -0.7281 | 0.05254 | -0.1109 | -13.858
-14 | -0.7537 | 0.04569 | -0.1094 | -16.496
-13.5 | -0.7601 | 0.04123 | -0.107 | -18.4356
-13 | -0.7598 | 0.03723 | -0.1042 | -20.4083
-12.5 | -0.7515 | 0.03388 | -0.101 | -22.1812
-12 | -0.7333 | 0.03071 | -0.0982 | -23.8782
-11.5 | -0.7048 | 0.02817 | -0.0959 | -25.0195
-11 | -0.6715 | 0.02629 | -0.0938 | -25.542
-10.5 | -0.6284 | 0.02437 | -0.0926 | -25.7858
-10 | -0.5874 | 0.02278 | -0.0911 | -25.7858
-9.5 | -0.5493 | 0.02153 | -0.0893 | -25.5132
-9 | -0.5117 | 0.02032 | -0.0873 | -25.1821
-8.5 | -0.4739 | 0.01924 | -0.0853 | -24.631
-8 | -0.4455 | 0.01777 | -0.082 | -25.0703
-7.5 | -0.4114 | 0.01672 | -0.0794 | -24.6053
-7 | -0.375 | 0.01584 | -0.077 | -23.6742
-6.5 | -0.3415 | 0.01484 | -0.0741 | -23.0121
-6 | -0.3039 | 0.01407 | -0.0716 | -21.5991
-5.5 | -0.2674 | 0.0133 | -0.0689 | -20.1053
-5 | -0.2472 | 0.01202 | -0.0636 | -20.5657
-4 | -0.2753 | 0.00862 | -0.0401 | -31.9374
-3.5 | -0.2428 | 0.00792 | -0.0358 | -30.6566
-3 | -0.1849 | 0.00816 | -0.036 | -22.6593
-2.5 | -0.1253 | 0.00856 | -0.0364 | -14.6379
-2 | -0.065 | 0.00893 | -0.037 | -7.2788
-1.5 | -0.0048 | 0.00932 | -0.0378 | -0.51502
-1 | 0.0564 | 0.00938 | -0.0388 | 6.0128
-0.5 | 0.1169 | 0.00958 | -0.04 | 12.2025
0 | 0.1758 | 0.00967 | -0.0409 | 18.1799
0.5 | 0.2341 | 0.00967 | -0.0418 | 24.2089
1 | 0.2931 | 0.00962 | -0.0427 | 30.4678
1.5 | 0.3542 | 0.00953 | -0.0439 | 37.1668
2 | 0.4172 | 0.00941 | -0.0455 | 44.3358
2.5 | 0.4739 | 0.00931 | -0.0457 | 50.9023
3 | 0.5379 | 0.00892 | -0.047 | 60.3027
3.5 | 0.5946 | 0.00861 | -0.0469 | 69.0592
4 | 0.6491 | 0.00829 | -0.0462 | 78.2992
4.5 | 0.6974 | 0.00814 | -0.0444 | 85.6757
5 | 0.6976 | 0.00881 | -0.0333 | 79.1827
5.5 | 0.6681 | 0.01055 | -0.0179 | 63.327
6 | 0.6487 | 0.01294 | -0.0062 | 50.1314
6.5 | 0.6374 | 0.01562 | 0.0031 | 40.8067
7 | 0.6382 | 0.01817 | 0.01 | 35.1238
7.5 | 0.6698 | 0.0195 | 0.0128 | 34.3487
8 | 0.705 | 0.02067 | 0.015 | 34.1074
8.5 | 0.7352 | 0.02214 | 0.0178 | 33.2069
9 | 0.7689 | 0.02352 | 0.02 | 32.6913
9.5 | 0.7978 | 0.02525 | 0.0226 | 31.596
10 | 0.8227 | 0.0273 | 0.0254 | 30.1355
10.5 | 0.8527 | 0.02909 | 0.0276 | 29.3125
11 | 0.8813 | 0.03109 | 0.0298 | 28.3467
11.5 | 0.9079 | 0.03335 | 0.0319 | 27.2234
12 | 0.9345 | 0.03572 | 0.0341 | 26.1618
12.5 | 0.9648 | 0.03801 | 0.0358 | 25.3828
13 | 0.9927 | 0.04051 | 0.0375 | 24.5051
13.5 | 1.0172 | 0.04334 | 0.0391 | 23.4702
14 | 1.0386 | 0.04662 | 0.0405 | 22.278
14.5 | 1.0534 | 0.05105 | 0.0421 | 20.6347
15 | 1.0545 | 0.05624 | 0.0435 | 18.75
15.5 | 1.0476 | 0.06287 | 0.0441 | 16.663
16 | 1.0292 | 0.07116 | 0.0438 | 14.4632
16.5 | 1.0034 | 0.08089 | 0.0418 | 12.4045
17 | 0.9669 | 0.09251 | 0.0385 | 10.4518
17.5 | 0.9268 | 0.10766 | 0.0298 | 8.6086
18 | 0.8662 | 0.12888 | 0.0165 | 6.721
18.5 | 0.7192 | 0.17896 | -0.0099 | 4.0188
19 | 0.6951 | 0.20128 | -0.0202 | 3.4534
19.5 | 0.7073 | 0.2095 | -0.0255 | 3.3761
20 | 0.7263 | 0.21489 | -0.0294 | 3.3799

## 39. Re 750k Mach 0.50 (1)
BIGFOIL.COM POLAR EXPORT
NACA66-218
NACA66-218 |  |  |  | Cl Max: | 1.213 | at alpha= | 20 | deg
JavaFoil+Calcfoil stall+Eppler ext transition |  |  |  | L/D Max: | 85.525 | at alpha= | 3 | deg
Re: | 750000 |  |  | Cd Min: | 0.007 | at alpha= | 0 | deg
Mach: | 0.5 |  |  | Cl=0 at alpha= | -1.7929 | deg
|  |  |  | @ Cl=0.1, Cd= | 0.0071785
|  |  |  | @ Cl=0.4, Cd= | 0.0071803
|  |  |  | @ Cl=0.6, Cd= | 0.007593
alpha (deg) | Cl | Cd | Cm | Cl/Cd
-20 | -1.02 | 0.21137 | 0.003 | -4.827
-19.5 | -0.993 | 0.20524 | 0.003 | -4.837
-19 | -0.966 | 0.19556 | 0.002 | -4.938
-18.5 | -0.938 | 0.19718 | 0.001 | -4.759
-18 | -0.909 | 0.19137 | 0 | -4.752
-17.5 | -0.881 | 0.18288 | 0 | -4.819
-17 | -0.854 | 0.17175 | -0.001 | -4.973
-16.5 | -0.827 | 0.16782 | -0.002 | -4.925
-16 | -0.798 | 0.16558 | -0.002 | -4.82
-15.5 | -0.77 | 0.15397 | -0.003 | -4.999
-15 | -0.742 | 0.14989 | -0.004 | -4.951
-14.5 | -0.715 | 0.1457 | -0.005 | -4.904
-14 | -0.687 | 0.13778 | -0.005 | -4.986
-13.5 | -0.658 | 0.13851 | -0.006 | -4.754
-13 | -0.63 | 0.13285 | -0.006 | -4.742
-12.5 | -0.602 | 0.12721 | -0.007 | -4.735
-12 | -0.575 | 0.11678 | -0.007 | -4.92
-11.5 | -0.547 | 0.11333 | -0.008 | -4.824
-11 | -0.519 | 0.11281 | -0.009 | -4.599
-10.5 | -0.491 | 0.09992 | -0.009 | -4.911
-10 | -0.462 | 0.09708 | -0.009 | -4.762
-9.5 | -0.434 | 0.09434 | -0.01 | -4.604
-9 | -0.511 | 0.0705 | -0.011 | -7.251
-8.5 | -0.61 | 0.05793 | -0.012 | -10.529
-8 | -0.612 | 0.05304 | -0.013 | -11.529
-7.5 | -0.59 | 0.04875 | -0.015 | -12.099
-7 | -0.664 | 0.0173 | -0.031 | -38.361
-6.5 | -0.614 | 0.01638 | -0.032 | -37.474
-6 | -0.558 | 0.01561 | -0.034 | -35.767
-5.5 | -0.498 | 0.0144 | -0.035 | -34.626
-5 | -0.436 | 0.01411 | -0.037 | -30.871
-4.5 | -0.371 | 0.01353 | -0.038 | -27.387
-4 | -0.304 | 0.013 | -0.04 | -23.39
-3.5 | -0.236 | 0.01252 | -0.041 | -18.87
-3 | -0.168 | 0.01208 | -0.043 | -13.864
-2.5 | -0.098 | 0.00743 | -0.044 | -13.174
-2 | -0.029 | 0.00732 | -0.045 | -3.904
-1.5 | 0.041 | 0.00722 | -0.047 | 5.734
-1 | 0.112 | 0.00717 | -0.048 | 15.561
-0.5 | 0.182 | 0.00715 | -0.05 | 25.467
0 | 0.254 | 0.007 | -0.051 | 36.29
0.5 | 0.324 | 0.00708 | -0.053 | 45.769
1 | 0.394 | 0.00717 | -0.054 | 54.944
1.5 | 0.464 | 0.00729 | -0.056 | 63.581
2 | 0.533 | 0.00743 | -0.057 | 71.794
2.5 | 0.599 | 0.00759 | -0.059 | 78.921
3 | 0.666 | 0.00779 | -0.06 | 85.525
3.5 | 0.732 | 0.01527 | -0.062 | 47.942
4 | 0.797 | 0.01595 | -0.063 | 49.941
4.5 | 0.859 | 0.01672 | -0.065 | 51.381
5 | 0.919 | 0.01758 | -0.066 | 52.261
5.5 | 0.975 | 0.01849 | -0.067 | 52.736
6 | 1.027 | 0.0195 | -0.069 | 52.67
6.5 | 1.073 | 0.02063 | -0.07 | 52.021
7 | 1.109 | 0.02151 | -0.072 | 51.544
7.5 | 0.937 | 0.04964 | -0.034 | 18.879
8 | 0.922 | 0.05482 | -0.033 | 16.82
8.5 | 0.829 | 0.06289 | -0.033 | 13.184
9 | 0.606 | 0.08448 | -0.033 | 7.175
9.5 | 0.634 | 0.0916 | -0.033 | 6.917
10 | 0.661 | 0.102 | -0.034 | 6.482
10.5 | 0.689 | 0.10367 | -0.034 | 6.642
11 | 0.717 | 0.1106 | -0.038 | 6.485
11.5 | 0.745 | 0.11391 | -0.039 | 6.537
12 | 0.772 | 0.11736 | -0.04 | 6.578
12.5 | 0.799 | 0.12369 | -0.04 | 6.461
13 | 0.826 | 0.13146 | -0.041 | 6.287
13.5 | 0.855 | 0.14276 | -0.045 | 5.992
14 | 0.882 | 0.14348 | -0.045 | 6.15
14.5 | 0.91 | 0.15111 | -0.046 | 6.019
15 | 0.937 | 0.15792 | -0.048 | 5.936
15.5 | 0.966 | 0.16359 | -0.051 | 5.905
16 | 0.993 | 0.17087 | -0.051 | 5.811
16.5 | 1.021 | 0.174 | -0.053 | 5.865
17 | 1.049 | 0.18239 | -0.056 | 5.754
17.5 | 1.076 | 0.1855 | -0.056 | 5.801
18 | 1.103 | 0.1912 | -0.057 | 5.769
18.5 | 1.13 | 0.20089 | -0.059 | 5.627
19 | 1.16 | 0.20257 | -0.061 | 5.726
19.5 | 1.186 | 0.20669 | -0.062 | 5.74
20 | 1.213 | 0.21237 | -0.063 | 5.711

## 40. Re 750k Mach 0.50 (2)
BIGFOIL.COM POLAR EXPORT
NACA66-218
NACA66-218 |  |  |  | Cl Max: | 0.8581 | at alpha= | 11.5 | deg
XFOIL ncrit=9 |  |  |  | L/D Max: | 77.3115 | at alpha= | 4.5 | deg
Re: | 750000 |  |  | Cd Min: | 0.17989 | at alpha= | 16.5 | deg
Mach: | 0.5 |  |  | Cl=0 at alpha= | -1.3931 | deg
|  |  |  | @ Cl=0.1, Cd= | 0.011122
|  |  |  | @ Cl=0.4, Cd= | 0.011249
|  |  |  | @ Cl=0.6, Cd= | 0.02292
alpha (deg) | Cl | Cd | Cm | Cl/Cd
-15 | -0.3354 | 0.14117 | -0.0841 | -2.3759
-14.5 | -0.3179 | 0.13455 | -0.0875 | -2.3627
-13.5 | -0.3476 | 0.10556 | -0.1012 | -3.2929
-13 | -0.3775 | 0.08942 | -0.1099 | -4.2217
-12.5 | -0.4178 | 0.07311 | -0.1206 | -5.7147
-12 | -0.4504 | 0.06122 | -0.1273 | -7.3571
-11.5 | -0.4841 | 0.05145 | -0.1304 | -9.4091
-11 | -0.5055 | 0.04445 | -0.1301 | -11.3723
-10.5 | -0.5222 | 0.03841 | -0.1277 | -13.5954
-10 | -0.5275 | 0.03347 | -0.1239 | -15.7604
-9.5 | -0.5157 | 0.02943 | -0.1198 | -17.5229
-9 | -0.4834 | 0.02648 | -0.1163 | -18.2553
-8.5 | -0.4383 | 0.0244 | -0.1134 | -17.9631
-8 | -0.3949 | 0.02272 | -0.1104 | -17.3812
-7.5 | -0.3587 | 0.0211 | -0.1068 | -17
-7 | -0.3231 | 0.01966 | -0.1031 | -16.4344
-6.5 | -0.2861 | 0.0184 | -0.0996 | -15.5489
-6 | -0.2527 | 0.01711 | -0.0955 | -14.7691
-5.5 | -0.2121 | 0.01621 | -0.0923 | -13.0845
-5 | -0.175 | 0.01522 | -0.0886 | -11.498
-4.5 | -0.1695 | 0.01337 | -0.0806 | -12.6776
-4 | -0.2 | 0.01088 | -0.0665 | -18.3824
-3.5 | -0.2449 | 0.00927 | -0.0475 | -26.4186
-3 | -0.215 | 0.00891 | -0.0408 | -24.1302
-2.5 | -0.1488 | 0.00961 | -0.0404 | -15.4839
-2 | -0.0813 | 0.01024 | -0.0405 | -7.9395
-1.5 | -0.0134 | 0.01088 | -0.0407 | -1.2316
-1 | 0.0493 | 0.01109 | -0.0408 | 4.4454
-0.5 | 0.1118 | 0.01113 | -0.041 | 10.0449
0 | 0.177 | 0.0112 | -0.0416 | 15.8036
0.5 | 0.2443 | 0.01119 | -0.0426 | 21.832
1 | 0.3145 | 0.01124 | -0.0441 | 27.9804
1.5 | 0.3699 | 0.0113 | -0.0429 | 32.7345
2 | 0.4353 | 0.01119 | -0.0434 | 38.9008
2.5 | 0.5145 | 0.01085 | -0.0461 | 47.4194
3 | 0.578 | 0.01036 | -0.0454 | 55.7915
3.5 | 0.6427 | 0.00983 | -0.0447 | 65.3815
4 | 0.6954 | 0.00926 | -0.0413 | 75.0972
4.5 | 0.7074 | 0.00915 | -0.0302 | 77.3115
5 | 0.653 | 0.01154 | -0.01 | 56.5858
6 | 0.5941 | 0.01811 | 0.0153 | 32.8051
6.5 | 0.5798 | 0.0215 | 0.0242 | 26.9674
7 | 0.6074 | 0.02344 | 0.0283 | 25.913
7.5 | 0.6428 | 0.02519 | 0.0315 | 25.5181
8 | 0.6733 | 0.02733 | 0.035 | 24.6359
8.5 | 0.7045 | 0.02959 | 0.0383 | 23.8087
9 | 0.7338 | 0.03212 | 0.0415 | 22.8456
9.5 | 0.7584 | 0.035 | 0.0449 | 21.6686
10 | 0.7874 | 0.03782 | 0.0482 | 20.8197
10.5 | 0.8191 | 0.0408 | 0.0512 | 20.076
11 | 0.8449 | 0.04455 | 0.0539 | 18.9652
11.5 | 0.8581 | 0.04961 | 0.0561 | 17.2969
12 | 0.8553 | 0.05625 | 0.0575 | 15.2053
12.5 | 0.8392 | 0.0648 | 0.0569 | 12.9506
13 | 0.8111 | 0.07585 | 0.0536 | 10.6935
13.5 | 0.777 | 0.0891 | 0.047 | 8.7205
14 | 0.743 | 0.10396 | 0.0378 | 7.147
14.5 | 0.7063 | 0.12125 | 0.0266 | 5.8252
15 | 0.6672 | 0.14173 | 0.0146 | 4.7075
15.5 | 0.6563 | 0.15635 | 0.0065 | 4.1976
16 | 0.6561 | 0.16892 | -0.0005 | 3.8841
16.5 | 0.6622 | 0.17989 | -0.0064 | 3.6811

## 41. Re 1M Mach 0.00 (1)
BIGFOIL.COM POLAR EXPORT
NACA66-218
NACA66-218 |  |  |  | Cl Max: | 1.393 | at alpha= | 14 | deg
JavaFoil+Calcfoil stall+Eppler ext transition |  |  |  | L/D Max: | 104.877 | at alpha= | 3.5 | deg
Re: | 1000000 |  |  | Cd Min: | 0.00521 | at alpha= | 0 | deg
Mach: | 0 |  |  | Cl=0 at alpha= | -1.7984 | deg
|  |  |  | @ Cl=0.1, Cd= | 0.0058377
|  |  |  | @ Cl=0.4, Cd= | 0.0056831
|  |  |  | @ Cl=0.6, Cd= | 0.0061222
alpha (deg) | Cl | Cd | Cm | Cl/Cd
-17 | -0.974 | 0.13075 | -0.001 | -7.447
-16.5 | -0.977 | 0.12342 | -0.001 | -7.914
-16 | -0.977 | 0.11804 | -0.002 | -8.281
-15.5 | -0.975 | 0.1108 | -0.003 | -8.799
-15 | -0.97 | 0.10516 | -0.003 | -9.226
-14.5 | -0.963 | 0.10014 | -0.004 | -9.612
-14 | -0.953 | 0.09372 | -0.005 | -10.164
-13.5 | -0.938 | 0.08878 | -0.005 | -10.568
-13 | -0.923 | 0.08374 | -0.006 | -11.022
-12.5 | -0.903 | 0.07884 | -0.007 | -11.449
-12 | -1.043 | 0.02076 | -0.014 | -50.208
-11.5 | -1.011 | 0.01988 | -0.015 | -50.853
-11 | -0.977 | 0.01893 | -0.016 | -51.593
-10.5 | -0.939 | 0.01788 | -0.018 | -52.545
-10 | -0.899 | 0.01711 | -0.019 | -52.56
-9.5 | -0.856 | 0.01633 | -0.02 | -52.442
-9 | -0.811 | 0.01562 | -0.022 | -51.925
-8.5 | -0.764 | 0.01493 | -0.023 | -51.139
-8 | -0.714 | 0.01438 | -0.024 | -49.658
-7.5 | -0.663 | 0.01374 | -0.026 | -48.217
-7 | -0.61 | 0.01322 | -0.027 | -46.131
-6.5 | -0.555 | 0.01268 | -0.028 | -43.802
-6 | -0.5 | 0.01221 | -0.03 | -40.911
-5.5 | -0.443 | 0.0118 | -0.031 | -37.536
-5 | -0.385 | 0.01139 | -0.032 | -33.801
-4.5 | -0.326 | 0.01102 | -0.034 | -29.61
-4 | -0.267 | 0.01071 | -0.035 | -24.929
-3.5 | -0.207 | 0.01038 | -0.036 | -19.951
-3 | -0.148 | 0.00588 | -0.038 | -25.11
-2.5 | -0.087 | 0.00587 | -0.039 | -14.75
-2 | -0.025 | 0.00583 | -0.041 | -4.323
-1.5 | 0.037 | 0.00582 | -0.042 | 6.274
-1 | 0.098 | 0.00585 | -0.044 | 16.81
-0.5 | 0.16 | 0.00547 | -0.045 | 29.33
0 | 0.223 | 0.00521 | -0.046 | 42.853
0.5 | 0.285 | 0.00573 | -0.047 | 49.774
1 | 0.347 | 0.00577 | -0.049 | 60.093
1.5 | 0.408 | 0.00567 | -0.05 | 72
2 | 0.47 | 0.00587 | -0.051 | 79.957
2.5 | 0.529 | 0.00601 | -0.053 | 88.003
3 | 0.588 | 0.00611 | -0.054 | 96.282
3.5 | 0.647 | 0.00617 | -0.055 | 104.877
4 | 0.701 | 0.01264 | -0.056 | 55.42
4.5 | 0.758 | 0.01309 | -0.057 | 57.91
5 | 0.814 | 0.01359 | -0.058 | 59.909
5.5 | 0.87 | 0.01412 | -0.06 | 61.599
6 | 0.924 | 0.01466 | -0.061 | 62.99
6.5 | 0.976 | 0.01529 | -0.062 | 63.828
7 | 1.027 | 0.01591 | -0.063 | 64.567
7.5 | 1.075 | 0.01656 | -0.064 | 64.897
8 | 1.12 | 0.01726 | -0.065 | 64.894
8.5 | 1.163 | 0.01801 | -0.066 | 64.537
9 | 1.202 | 0.01876 | -0.067 | 64.073
9.5 | 1.239 | 0.01961 | -0.069 | 63.152
10 | 1.272 | 0.02053 | -0.07 | 61.931
10.5 | 1.301 | 0.02149 | -0.071 | 60.537
11 | 1.327 | 0.02244 | -0.072 | 59.117
11.5 | 1.348 | 0.02352 | -0.073 | 57.327
12 | 1.366 | 0.02459 | -0.074 | 55.567
12.5 | 1.38 | 0.02623 | -0.075 | 52.603
13 | 1.389 | 0.02749 | -0.075 | 50.517
13.5 | 1.39 | 0.02948 | -0.076 | 47.141
14 | 1.393 | 0.03124 | -0.077 | 44.582
14.5 | 1.381 | 0.03501 | -0.077 | 39.452
15 | 1.189 | 0.10171 | -0.049 | 11.688
15.5 | 1.172 | 0.11236 | -0.043 | 10.431
16 | 1.165 | 0.11962 | -0.043 | 9.736
16.5 | 1.15 | 0.12662 | -0.043 | 9.082
17 | 1.132 | 0.1332 | -0.041 | 8.496
17.5 | 1.113 | 0.14106 | -0.042 | 7.89
18 | 1.092 | 0.14926 | -0.043 | 7.317
18.5 | 1.069 | 0.15541 | -0.043 | 6.881
19 | 1.046 | 0.16298 | -0.043 | 6.415

## 42. Re 1M Mach 0.00 (2)
BIGFOIL.COM POLAR EXPORT
NACA66-218
NACA66-218 |  |  |  | Cl Max: | 1.1923 | at alpha= | 18.5 | deg
XFOIL ncrit=9 |  |  |  | L/D Max: | 96.9088 | at alpha= | 4.5 | deg
Re: | 1000000 |  |  | Cd Min: | 0.09701 | at alpha= | 20 | deg
Mach: | 0 |  |  | Cl=0 at alpha= | -1.4915 | deg
|  |  |  | @ Cl=0.1, Cd= | 0.0075482
|  |  |  | @ Cl=0.4, Cd= | 0.0074265
|  |  |  | @ Cl=0.6, Cd= | 0.0069755
alpha (deg) | Cl | Cd | Cm | Cl/Cd
-17.5 | -0.9569 | 0.05847 | -0.0907 | -16.3657
-16.5 | -0.9203 | 0.0461 | -0.1024 | -19.9631
-16 | -0.919 | 0.04213 | -0.1008 | -21.8134
-15.5 | -0.9105 | 0.03907 | -0.0992 | -23.3043
-15 | -0.8982 | 0.03611 | -0.0973 | -24.874
-14.5 | -0.8809 | 0.0336 | -0.0955 | -26.2173
-14 | -0.8599 | 0.0313 | -0.0936 | -27.4728
-13.5 | -0.8349 | 0.02936 | -0.0918 | -28.4366
-13 | -0.8081 | 0.02769 | -0.09 | -29.1838
-12.5 | -0.7767 | 0.02597 | -0.0885 | -29.9076
-12 | -0.7452 | 0.02412 | -0.0868 | -30.8955
-11.5 | -0.713 | 0.02277 | -0.0852 | -31.3131
-11 | -0.6792 | 0.02164 | -0.0836 | -31.3863
-10.5 | -0.6455 | 0.02049 | -0.0818 | -31.5032
-10 | -0.6102 | 0.01943 | -0.0802 | -31.405
-9.5 | -0.5767 | 0.01831 | -0.0781 | -31.4965
-9 | -0.5492 | 0.01698 | -0.0752 | -32.3439
-8.5 | -0.5143 | 0.01605 | -0.0732 | -32.0436
-8 | -0.4772 | 0.01525 | -0.0713 | -31.2918
-7.5 | -0.4384 | 0.01456 | -0.0696 | -30.1099
-7 | -0.4076 | 0.01355 | -0.0666 | -30.0812
-6.5 | -0.3694 | 0.01295 | -0.0646 | -28.5251
-6 | -0.3314 | 0.01231 | -0.0624 | -26.9212
-5.5 | -0.2935 | 0.01171 | -0.0602 | -25.064
-5 | -0.2679 | 0.01078 | -0.0557 | -24.8516
-4.5 | -0.2692 | 0.00952 | -0.0461 | -28.2773
-4 | -0.2597 | 0.00792 | -0.0387 | -32.7904
-3.5 | -0.2324 | 0.00666 | -0.0343 | -34.8949
-3 | -0.1753 | 0.00677 | -0.0351 | -25.8936
-2.5 | -0.1177 | 0.00697 | -0.0358 | -16.8867
-2 | -0.0594 | 0.00713 | -0.0366 | -8.331
-1.5 | -0.001 | 0.00733 | -0.0375 | -0.13643
-1 | 0.058 | 0.00747 | -0.0386 | 7.7644
-0.5 | 0.1171 | 0.00758 | -0.0398 | 15.4485
0 | 0.1761 | 0.00757 | -0.0411 | 23.2629
0.5 | 0.2354 | 0.00752 | -0.0424 | 31.3032
1 | 0.2942 | 0.00757 | -0.0436 | 38.8639
1.5 | 0.352 | 0.0075 | -0.0446 | 46.9333
2 | 0.4108 | 0.00741 | -0.0456 | 55.4386
2.5 | 0.4699 | 0.00736 | -0.0467 | 63.8451
3 | 0.5261 | 0.00713 | -0.0472 | 73.7868
3.5 | 0.5816 | 0.00701 | -0.0475 | 82.9672
4 | 0.635 | 0.00691 | -0.0474 | 91.8958
4.5 | 0.6803 | 0.00702 | -0.0457 | 96.9088
5 | 0.6726 | 0.00837 | -0.0338 | 80.3584
5.5 | 0.6588 | 0.00984 | -0.0214 | 66.9512
6 | 0.652 | 0.01178 | -0.0117 | 55.348
6.5 | 0.6498 | 0.01398 | -0.0036 | 46.4807
7 | 0.6622 | 0.01589 | 0.0019 | 41.674
7.5 | 0.6966 | 0.01685 | 0.0041 | 41.3412
8 | 0.7311 | 0.01786 | 0.0063 | 40.9351
8.5 | 0.7664 | 0.01888 | 0.0082 | 40.5932
9 | 0.7976 | 0.02017 | 0.0105 | 39.5439
9.5 | 0.8322 | 0.0213 | 0.0123 | 39.0704
10 | 0.8649 | 0.02252 | 0.0142 | 38.4059
10.5 | 0.8918 | 0.02418 | 0.0166 | 36.8817
11 | 0.9193 | 0.02589 | 0.0187 | 35.5079
11.5 | 0.95 | 0.02737 | 0.0205 | 34.7095
12 | 0.9793 | 0.02905 | 0.0221 | 33.7108
12.5 | 1.0062 | 0.03093 | 0.0238 | 32.5315
13 | 1.0238 | 0.03357 | 0.0263 | 30.4975
13.5 | 1.0484 | 0.03579 | 0.0279 | 29.2931
14 | 1.0743 | 0.03793 | 0.0292 | 28.3232
14.5 | 1.097 | 0.04041 | 0.0306 | 27.1467
15 | 1.119 | 0.04301 | 0.0317 | 26.0172
15.5 | 1.1381 | 0.04588 | 0.0329 | 24.806
16.5 | 1.1648 | 0.0525 | 0.0358 | 22.1867
17 | 1.1735 | 0.05716 | 0.0361 | 20.5301
17.5 | 1.1837 | 0.06181 | 0.0357 | 19.1506
18 | 1.1895 | 0.06721 | 0.0348 | 17.6983
18.5 | 1.1923 | 0.07327 | 0.0333 | 16.2727
19 | 1.1914 | 0.08008 | 0.0312 | 14.8776
19.5 | 1.1836 | 0.0882 | 0.0283 | 13.4195
20 | 1.1744 | 0.09701 | 0.0243 | 12.106

## 43. Re 1M Mach 0.10 (1)
BIGFOIL.COM POLAR EXPORT
NACA66-218
NACA66-218 |  |  |  | Cl Max: | 1.379 | at alpha= | 13.5 | deg
JavaFoil+Calcfoil stall+Eppler ext transition |  |  |  | L/D Max: | 104.609 | at alpha= | 3.5 | deg
Re: | 1000000 |  |  | Cd Min: | 0.00523 | at alpha= | 0 | deg
Mach: | 0.1 |  |  | Cl=0 at alpha= | -1.7984 | deg
|  |  |  | @ Cl=0.1, Cd= | 0.0058542
|  |  |  | @ Cl=0.4, Cd= | 0.0055803
|  |  |  | @ Cl=0.6, Cd= | 0.0061268
alpha (deg) | Cl | Cd | Cm | Cl/Cd
-17 | -0.949 | 0.13184 | -0.001 | -7.196
-16.5 | -0.955 | 0.12607 | -0.001 | -7.576
-16 | -0.959 | 0.11873 | -0.002 | -8.077
-15.5 | -0.959 | 0.11217 | -0.003 | -8.553
-15 | -0.957 | 0.10653 | -0.003 | -8.987
-14.5 | -0.952 | 0.10051 | -0.004 | -9.473
-14 | -0.943 | 0.0948 | -0.004 | -9.953
-13.5 | -0.931 | 0.09006 | -0.005 | -10.34
-13 | -0.918 | 0.08461 | -0.006 | -10.848
-12.5 | -0.899 | 0.07971 | -0.007 | -11.28
-12 | -1.039 | 0.02111 | -0.014 | -49.206
-11.5 | -1.007 | 0.02026 | -0.015 | -49.683
-11 | -0.976 | 0.01913 | -0.016 | -51.02
-10.5 | -0.94 | 0.01806 | -0.018 | -52.041
-10 | -0.9 | 0.01726 | -0.019 | -52.155
-9.5 | -0.858 | 0.01646 | -0.02 | -52.115
-9 | -0.813 | 0.01576 | -0.022 | -51.574
-8.5 | -0.766 | 0.01503 | -0.023 | -50.954
-8 | -0.716 | 0.01447 | -0.024 | -49.505
-7.5 | -0.665 | 0.01383 | -0.026 | -48.077
-7 | -0.612 | 0.01332 | -0.027 | -45.952
-6.5 | -0.558 | 0.01276 | -0.028 | -43.692
-6 | -0.502 | 0.01227 | -0.03 | -40.89
-5.5 | -0.445 | 0.01186 | -0.031 | -37.509
-5 | -0.387 | 0.01146 | -0.032 | -33.731
-4.5 | -0.328 | 0.01109 | -0.034 | -29.558
-4 | -0.268 | 0.01077 | -0.035 | -24.889
-3.5 | -0.208 | 0.01045 | -0.037 | -19.91
-3 | -0.148 | 0.00592 | -0.038 | -25.054
-2.5 | -0.087 | 0.00588 | -0.04 | -14.794
-2 | -0.025 | 0.00586 | -0.041 | -4.325
-1.5 | 0.037 | 0.00584 | -0.042 | 6.278
-1 | 0.099 | 0.00586 | -0.044 | 16.873
-0.5 | 0.161 | 0.0055 | -0.045 | 29.289
0 | 0.224 | 0.00523 | -0.046 | 42.92
0.5 | 0.286 | 0.00574 | -0.048 | 49.94
1 | 0.348 | 0.00579 | -0.049 | 60.213
1.5 | 0.41 | 0.00554 | -0.05 | 74.078
2 | 0.472 | 0.00575 | -0.052 | 81.984
2.5 | 0.531 | 0.00605 | -0.053 | 87.802
3 | 0.591 | 0.00611 | -0.054 | 96.682
3.5 | 0.65 | 0.00622 | -0.055 | 104.609
4 | 0.704 | 0.01274 | -0.056 | 55.248
4.5 | 0.761 | 0.01319 | -0.057 | 57.717
5 | 0.818 | 0.01372 | -0.059 | 59.61
5.5 | 0.873 | 0.01423 | -0.06 | 61.368
6 | 0.928 | 0.01479 | -0.061 | 62.71
6.5 | 0.98 | 0.0154 | -0.062 | 63.668
7 | 1.031 | 0.01602 | -0.063 | 64.364
7.5 | 1.078 | 0.01668 | -0.064 | 64.655
8 | 1.123 | 0.01739 | -0.066 | 64.616
8.5 | 1.166 | 0.01817 | -0.067 | 64.15
9 | 1.205 | 0.01891 | -0.068 | 63.685
9.5 | 1.24 | 0.0199 | -0.069 | 62.319
10 | 1.272 | 0.02076 | -0.07 | 61.282
10.5 | 1.301 | 0.02174 | -0.071 | 59.82
11 | 1.325 | 0.02279 | -0.072 | 58.123
11.5 | 1.345 | 0.02391 | -0.073 | 56.233
12 | 1.36 | 0.025 | -0.074 | 54.418
12.5 | 1.371 | 0.02658 | -0.075 | 51.587
13 | 1.377 | 0.02797 | -0.076 | 49.229
13.5 | 1.379 | 0.02991 | -0.077 | 46.099
14 | 1.359 | 0.03459 | -0.076 | 39.301
14.5 | 1.177 | 0.09599 | -0.05 | 12.264
15 | 1.159 | 0.107 | -0.044 | 10.834
15.5 | 1.149 | 0.11501 | -0.043 | 9.993
16 | 1.137 | 0.12178 | -0.042 | 9.334
16.5 | 1.119 | 0.12917 | -0.042 | 8.663
17 | 1.098 | 0.13504 | -0.042 | 8.127
17.5 | 1.074 | 0.14308 | -0.042 | 7.508
18 | 1.049 | 0.15219 | -0.042 | 6.895
18.5 | 1.023 | 0.16067 | -0.042 | 6.366

## 44. Re 1M Mach 0.10 (2)
BIGFOIL.COM POLAR EXPORT
NACA66-218
NACA66-218 |  |  |  | Cl Max: | 1.1724 | at alpha= | 18 | deg
XFOIL ncrit=9 |  |  |  | L/D Max: | 96.2712 | at alpha= | 4.5 | deg
Re: | 1000000 |  |  | Cd Min: | 0.19944 | at alpha= | -20 | deg
Mach: | 0.1 |  |  | Cl=0 at alpha= | -1.4891 | deg
|  |  |  | @ Cl=0.1, Cd= | 0.0075776
|  |  |  | @ Cl=0.4, Cd= | 0.0074618
|  |  |  | @ Cl=0.6, Cd= | 0.0070041
alpha (deg) | Cl | Cd | Cm | Cl/Cd
-20 | -0.5128 | 0.19944 | -0.0278 | -2.5712
-19 | -0.7667 | 0.111 | -0.0666 | -6.9072
-18.5 | -0.8269 | 0.09151 | -0.0782 | -9.0362
-18 | -0.8761 | 0.07654 | -0.086 | -11.4463
-17.5 | -0.9114 | 0.06459 | -0.0915 | -14.1105
-17 | -0.9042 | 0.05498 | -0.1011 | -16.446
-16.5 | -0.8947 | 0.04942 | -0.1044 | -18.104
-16 | -0.8997 | 0.04465 | -0.1031 | -20.1501
-15.5 | -0.895 | 0.04114 | -0.1016 | -21.755
-15 | -0.8876 | 0.03773 | -0.0996 | -23.525
-14.5 | -0.8735 | 0.03491 | -0.0977 | -25.0215
-14 | -0.8554 | 0.03232 | -0.0956 | -26.4666
-13.5 | -0.8324 | 0.03016 | -0.0937 | -27.5995
-13 | -0.8065 | 0.02829 | -0.0918 | -28.5083
-12.5 | -0.7779 | 0.02674 | -0.09 | -29.0912
-12 | -0.7437 | 0.02459 | -0.0885 | -30.244
-11.5 | -0.7117 | 0.02316 | -0.0868 | -30.7297
-11 | -0.6779 | 0.02199 | -0.0851 | -30.8276
-10.5 | -0.6439 | 0.0208 | -0.0833 | -30.9567
-10 | -0.6087 | 0.01969 | -0.0816 | -30.9142
-9.5 | -0.5717 | 0.01876 | -0.0799 | -30.4744
-8.5 | -0.5124 | 0.01624 | -0.0745 | -31.5517
-8 | -0.4752 | 0.01542 | -0.0726 | -30.8171
-7.5 | -0.4367 | 0.0147 | -0.0708 | -29.7075
-7 | -0.4055 | 0.01369 | -0.0677 | -29.6202
-6.5 | -0.3674 | 0.01307 | -0.0657 | -28.1102
-6 | -0.329 | 0.01242 | -0.0636 | -26.4895
-5.5 | -0.2911 | 0.0118 | -0.0612 | -24.6695
-5 | -0.2635 | 0.0109 | -0.0571 | -24.1743
-4.5 | -0.2661 | 0.00962 | -0.0472 | -27.6611
-4 | -0.2587 | 0.00803 | -0.0394 | -32.2167
-3.5 | -0.2338 | 0.00669 | -0.0346 | -34.9477
-3 | -0.1766 | 0.00678 | -0.0352 | -26.0472
-2.5 | -0.1187 | 0.00699 | -0.0359 | -16.9814
-2 | -0.06 | 0.00716 | -0.0368 | -8.3799
-1.5 | -0.0013 | 0.00736 | -0.0377 | -0.17663
-1 | 0.0581 | 0.0075 | -0.0388 | 7.7467
-0.5 | 0.1175 | 0.00761 | -0.04 | 15.4402
0 | 0.177 | 0.00762 | -0.0413 | 23.2283
0.5 | 0.2365 | 0.00756 | -0.0426 | 31.2831
1 | 0.2955 | 0.00761 | -0.0438 | 38.8305
1.5 | 0.3537 | 0.00754 | -0.0447 | 46.9098
2 | 0.4129 | 0.00744 | -0.0458 | 55.4973
2.5 | 0.4722 | 0.00739 | -0.0469 | 63.8972
3 | 0.5289 | 0.00716 | -0.0473 | 73.8687
3.5 | 0.5846 | 0.00703 | -0.0476 | 83.1579
4 | 0.6381 | 0.00694 | -0.0474 | 91.9452
4.5 | 0.6816 | 0.00708 | -0.0453 | 96.2712
5 | 0.6703 | 0.00843 | -0.0326 | 79.5136
5.5 | 0.6563 | 0.00998 | -0.0203 | 65.7615
6 | 0.6492 | 0.01197 | -0.0106 | 54.2356
6.5 | 0.6467 | 0.01423 | -0.0025 | 45.4462
7 | 0.6607 | 0.01609 | 0.0028 | 41.0628
7.5 | 0.6952 | 0.01707 | 0.0051 | 40.7264
8 | 0.7299 | 0.0181 | 0.0072 | 40.326
8.5 | 0.7652 | 0.01914 | 0.0092 | 39.9791
9 | 0.7964 | 0.02046 | 0.0116 | 38.9247
9.5 | 0.8312 | 0.02162 | 0.0133 | 38.4459
10 | 0.8634 | 0.0229 | 0.0153 | 37.7031
10.5 | 0.8878 | 0.02476 | 0.0181 | 35.8562
11 | 0.9181 | 0.02634 | 0.02 | 34.8557
11.5 | 0.9479 | 0.02794 | 0.0218 | 33.9263
12 | 0.9775 | 0.02965 | 0.0235 | 32.968
12.5 | 1.0033 | 0.03168 | 0.0253 | 31.6698
13 | 1.0193 | 0.03452 | 0.028 | 29.5278
13.5 | 1.0469 | 0.03658 | 0.0293 | 28.6195
14 | 1.0718 | 0.03888 | 0.0307 | 27.5669
14.5 | 1.0943 | 0.04147 | 0.0321 | 26.3878
15 | 1.1158 | 0.04422 | 0.0332 | 25.2329
15.5 | 1.1338 | 0.04729 | 0.0344 | 23.9755
16 | 1.1484 | 0.05074 | 0.0356 | 22.633
16.5 | 1.1574 | 0.05465 | 0.0371 | 21.1784
17 | 1.1637 | 0.05951 | 0.0374 | 19.5547
17.5 | 1.1706 | 0.06469 | 0.0368 | 18.0955
18 | 1.1724 | 0.07083 | 0.0357 | 16.5523
18.5 | 1.1708 | 0.07773 | 0.0337 | 15.0624
19 | 1.1648 | 0.0856 | 0.0309 | 13.6075
19.5 | 1.1503 | 0.09517 | 0.0269 | 12.0868
20 | 1.1356 | 0.1053 | 0.0218 | 10.7844

## 45. Re 1M Mach 0.25 (1)
BIGFOIL.COM POLAR EXPORT
NACA66-218
NACA66-218 |  |  |  | Cl Max: | 1.304 | at alpha= | 11.5 | deg
JavaFoil+Calcfoil stall+Eppler ext transition |  |  |  | L/D Max: | 98.53 | at alpha= | 3 | deg
Re: | 1000000 |  |  | Cd Min: | 0.00537 | at alpha= | -1 | deg
Mach: | 0.25 |  |  | Cl=0 at alpha= | -1.7969 | deg
|  |  |  | @ Cl=0.1, Cd= | 0.0053797
|  |  |  | @ Cl=0.4, Cd= | 0.0059203
|  |  |  | @ Cl=0.6, Cd= | 0.0061306
alpha (deg) | Cl | Cd | Cm | Cl/Cd
-15.5 | -0.824 | 0.11991 | -0.002 | -6.875
-15 | -0.845 | 0.11438 | -0.003 | -7.39
-14.5 | -0.861 | 0.1072 | -0.004 | -8.031
-14 | -0.871 | 0.10056 | -0.004 | -8.658
-13.5 | -0.875 | 0.09373 | -0.005 | -9.339
-13 | -0.875 | 0.08821 | -0.006 | -9.916
-12.5 | -0.868 | 0.08309 | -0.006 | -10.447
-12 | -0.854 | 0.07783 | -0.007 | -10.968
-11.5 | -0.835 | 0.07346 | -0.008 | -11.364
-11 | -0.819 | 0.06597 | -0.01 | -12.416
-10.5 | -0.936 | 0.01926 | -0.018 | -48.599
-10 | -0.903 | 0.01821 | -0.02 | -49.581
-9.5 | -0.864 | 0.01734 | -0.021 | -49.835
-9 | -0.822 | 0.01654 | -0.022 | -49.719
-8.5 | -0.777 | 0.01576 | -0.024 | -49.299
-8 | -0.729 | 0.01506 | -0.025 | -48.359
-7.5 | -0.678 | 0.0144 | -0.026 | -47.06
-7 | -0.625 | 0.01377 | -0.028 | -45.379
-6.5 | -0.57 | 0.01318 | -0.029 | -43.234
-6 | -0.513 | 0.0127 | -0.031 | -40.406
-5.5 | -0.455 | 0.0122 | -0.032 | -37.32
-5 | -0.396 | 0.0118 | -0.033 | -33.552
-4.5 | -0.336 | 0.01138 | -0.035 | -29.521
-4 | -0.275 | 0.01104 | -0.036 | -24.908
-3.5 | -0.213 | 0.01074 | -0.038 | -19.868
-3 | -0.151 | 0.01042 | -0.039 | -14.511
-2.5 | -0.089 | 0.00599 | -0.041 | -14.866
-2 | -0.026 | 0.00601 | -0.042 | -4.326
-1.5 | 0.038 | 0.00598 | -0.043 | 6.293
-1 | 0.101 | 0.00537 | -0.045 | 18.88
-0.5 | 0.165 | 0.00582 | -0.046 | 28.407
0 | 0.23 | 0.0058 | -0.047 | 39.701
0.5 | 0.294 | 0.00582 | -0.049 | 50.438
1 | 0.357 | 0.00588 | -0.05 | 60.745
1.5 | 0.421 | 0.00594 | -0.051 | 70.817
2 | 0.484 | 0.00572 | -0.053 | 84.608
2.5 | 0.544 | 0.00595 | -0.054 | 91.534
3 | 0.606 | 0.00615 | -0.056 | 98.53
3.5 | 0.662 | 0.01271 | -0.056 | 52.078
4 | 0.722 | 0.01315 | -0.058 | 54.878
4.5 | 0.78 | 0.01364 | -0.059 | 57.193
5 | 0.838 | 0.01419 | -0.06 | 59.027
5.5 | 0.894 | 0.01479 | -0.061 | 60.448
6 | 0.948 | 0.0154 | -0.063 | 61.594
6.5 | 1.001 | 0.01604 | -0.064 | 62.395
7 | 1.052 | 0.01675 | -0.065 | 62.794
7.5 | 1.098 | 0.01749 | -0.066 | 62.78
8 | 1.141 | 0.0183 | -0.067 | 62.326
8.5 | 1.18 | 0.01919 | -0.068 | 61.477
9 | 1.214 | 0.02008 | -0.069 | 60.451
9.5 | 1.244 | 0.02106 | -0.071 | 59.059
10 | 1.268 | 0.02209 | -0.072 | 57.408
10.5 | 1.287 | 0.02325 | -0.073 | 55.361
11 | 1.3 | 0.02441 | -0.074 | 53.251
11.5 | 1.304 | 0.02574 | -0.075 | 50.657
12 | 1.302 | 0.02764 | -0.075 | 47.091
12.5 | 1.091 | 0.08503 | -0.04 | 12.835
13 | 1.082 | 0.09048 | -0.041 | 11.961
13.5 | 1.064 | 0.09761 | -0.039 | 10.9
14 | 1.042 | 0.10363 | -0.039 | 10.055
14.5 | 1.015 | 0.11037 | -0.039 | 9.192
15 | 0.982 | 0.12002 | -0.039 | 8.181
15.5 | 0.944 | 0.12696 | -0.039 | 7.434
16 | 0.902 | 0.13966 | -0.039 | 6.455
16.5 | 0.849 | 0.14678 | -0.038 | 5.782

## 46. Re 1M Mach 0.25 (2)
BIGFOIL.COM POLAR EXPORT
NACA66-218
NACA66-218 |  |  |  | Cl Max: | 1.0918 | at alpha= | 16 | deg
XFOIL ncrit=9 |  |  |  | L/D Max: | 92.6733 | at alpha= | 4 | deg
Re: | 1000000 |  |  | Cd Min: | 0.21461 | at alpha= | 20 | deg
Mach: | 0.25 |  |  | Cl=0 at alpha= | -1.478 | deg
|  |  |  | @ Cl=0.1, Cd= | 0.0077573
|  |  |  | @ Cl=0.4, Cd= | 0.0076797
|  |  |  | @ Cl=0.6, Cd= | 0.0071831
alpha (deg) | Cl | Cd | Cm | Cl/Cd
-18.5 | -0.4576 | 0.17569 | -0.0511 | -2.6046
-18 | -0.4366 | 0.16635 | -0.0588 | -2.6246
-17.5 | -0.4208 | 0.1614 | -0.0612 | -2.6072
-17 | -0.4087 | 0.1552 | -0.0641 | -2.6334
-16 | -0.6721 | 0.07584 | -0.103 | -8.8621
-15.5 | -0.7133 | 0.06361 | -0.1085 | -11.2136
-15 | -0.7489 | 0.05403 | -0.1105 | -13.8608
-14.5 | -0.7694 | 0.0473 | -0.11 | -16.2664
-14 | -0.7871 | 0.04116 | -0.108 | -19.1229
-13.5 | -0.7888 | 0.03686 | -0.1053 | -21.3999
-13 | -0.7815 | 0.03307 | -0.1024 | -23.6317
-12.5 | -0.7636 | 0.03028 | -0.0997 | -25.218
-12 | -0.738 | 0.02803 | -0.0973 | -26.3289
-11.5 | -0.7047 | 0.02553 | -0.0954 | -27.6028
-11 | -0.6717 | 0.02404 | -0.0933 | -27.9409
-10.5 | -0.6363 | 0.02259 | -0.0914 | -28.1673
-10 | -0.6002 | 0.02125 | -0.0894 | -28.2447
-9.5 | -0.5638 | 0.02007 | -0.0873 | -28.0917
-9 | -0.5327 | 0.01865 | -0.0845 | -28.563
-8.5 | -0.5007 | 0.01738 | -0.0817 | -28.809
-8 | -0.464 | 0.01641 | -0.0795 | -28.2754
-7.5 | -0.4266 | 0.01553 | -0.0772 | -27.4694
-7 | -0.3938 | 0.01451 | -0.0741 | -27.1399
-6.5 | -0.3561 | 0.01372 | -0.0717 | -25.9548
-6 | -0.3153 | 0.01308 | -0.0697 | -24.1055
-5.5 | -0.2785 | 0.01232 | -0.067 | -22.6055
-5 | -0.2431 | 0.01157 | -0.0639 | -21.0112
-4.5 | -0.2429 | 0.01002 | -0.0548 | -24.2415
-4 | -0.2502 | 0.00863 | -0.0438 | -28.9919
-3.5 | -0.2408 | 0.00685 | -0.0359 | -35.1533
-3 | -0.1835 | 0.00689 | -0.0362 | -26.6328
-2.5 | -0.1239 | 0.00711 | -0.0368 | -17.4262
-2 | -0.0633 | 0.00731 | -0.0376 | -8.6594
-1.5 | -0.0027 | 0.00754 | -0.0385 | -0.35809
-1 | 0.0587 | 0.00769 | -0.0396 | 7.6333
-0.5 | 0.1201 | 0.00779 | -0.0408 | 15.4172
0 | 0.1815 | 0.00785 | -0.0422 | 23.121
0.5 | 0.2429 | 0.00786 | -0.0436 | 30.9033
1 | 0.3026 | 0.00781 | -0.0446 | 38.7452
1.5 | 0.3628 | 0.00774 | -0.0456 | 46.8734
2 | 0.4245 | 0.00764 | -0.0468 | 55.5628
2.5 | 0.4847 | 0.00757 | -0.0476 | 64.0291
3 | 0.5445 | 0.00734 | -0.0482 | 74.1826
3.5 | 0.6011 | 0.00718 | -0.0482 | 83.7187
4 | 0.6552 | 0.00707 | -0.0476 | 92.6733
4.5 | 0.6836 | 0.00748 | -0.042 | 91.3904
5 | 0.6579 | 0.0089 | -0.0264 | 73.9213
5.5 | 0.6429 | 0.01081 | -0.0144 | 59.4727
6 | 0.6338 | 0.01311 | -0.0047 | 48.3448
6.5 | 0.6302 | 0.01559 | 0.0034 | 40.4233
7 | 0.6516 | 0.01727 | 0.0078 | 37.7302
7.5 | 0.6879 | 0.01835 | 0.01 | 37.4877
8 | 0.7237 | 0.01944 | 0.0123 | 37.2274
8.5 | 0.7573 | 0.02072 | 0.0147 | 36.5492
9 | 0.7903 | 0.02211 | 0.0171 | 35.744
9.5 | 0.824 | 0.02353 | 0.0193 | 35.0191
10 | 0.8547 | 0.02515 | 0.0216 | 33.9841
10.5 | 0.8778 | 0.02729 | 0.0246 | 32.1656
11 | 0.9087 | 0.0291 | 0.0267 | 31.2268
11.5 | 0.937 | 0.03114 | 0.0288 | 30.0899
12 | 0.9645 | 0.03328 | 0.0309 | 28.9814
12.5 | 0.9849 | 0.0361 | 0.0333 | 27.2825
13 | 1.0097 | 0.03871 | 0.0352 | 26.0837
13.5 | 1.0346 | 0.04142 | 0.0369 | 24.9783
14 | 1.0563 | 0.04452 | 0.0384 | 23.7264
14.5 | 1.0736 | 0.04815 | 0.0399 | 22.297
15 | 1.0875 | 0.05213 | 0.041 | 20.8613
16 | 1.0918 | 0.06338 | 0.0421 | 17.2263
16.5 | 1.0796 | 0.07121 | 0.0413 | 15.1608
17 | 1.0623 | 0.08016 | 0.0393 | 13.2522
17.5 | 1.0365 | 0.09058 | 0.0361 | 11.4429
18.5 | 0.9653 | 0.11966 | 0.0198 | 8.067
19 | 0.9177 | 0.1387 | 0.0076 | 6.6164
20 | 0.7288 | 0.21461 | -0.0304 | 3.3959

## 47. Re 1M Mach 0.50 (1)
BIGFOIL.COM POLAR EXPORT
NACA66-218
NACA66-218 |  |  |  | Cl Max: | 1.213 | at alpha= | 20 | deg
JavaFoil+Calcfoil stall+Eppler ext transition |  |  |  | L/D Max: | 98.101 | at alpha= | 3 | deg
Re: | 1000000 |  |  | Cd Min: | 0.00622 | at alpha= | 0 | deg
Mach: | 0.5 |  |  | Cl=0 at alpha= | -1.7958 | deg
|  |  |  | @ Cl=0.1, Cd= | 0.0063151
|  |  |  | @ Cl=0.4, Cd= | 0.0063639
|  |  |  | @ Cl=0.6, Cd= | 0.0066745
alpha (deg) | Cl | Cd | Cm | Cl/Cd
-20 | -1.021 | 0.2013 | 0.003 | -5.07
-19.5 | -0.993 | 0.19572 | 0.003 | -5.073
-19 | -0.966 | 0.18448 | 0.002 | -5.235
-18.5 | -0.938 | 0.18621 | 0.001 | -5.039
-18 | -0.91 | 0.17879 | 0 | -5.088
-17.5 | -0.881 | 0.17457 | 0 | -5.049
-17 | -0.854 | 0.16467 | -0.001 | -5.187
-16.5 | -0.827 | 0.1596 | -0.002 | -5.179
-16 | -0.798 | 0.15762 | -0.003 | -5.066
-15.5 | -0.77 | 0.14588 | -0.003 | -5.277
-15 | -0.742 | 0.14091 | -0.004 | -5.267
-14.5 | -0.715 | 0.13677 | -0.005 | -5.225
-14 | -0.687 | 0.13269 | -0.005 | -5.177
-13.5 | -0.659 | 0.13174 | -0.006 | -5.001
-13 | -0.63 | 0.1247 | -0.006 | -5.053
-12.5 | -0.602 | 0.11848 | -0.007 | -5.084
-12 | -0.575 | 0.10993 | -0.007 | -5.227
-11.5 | -0.547 | 0.10659 | -0.008 | -5.13
-11 | -0.519 | 0.10862 | -0.009 | -4.778
-10.5 | -0.491 | 0.09467 | -0.009 | -5.185
-10 | -0.462 | 0.09287 | -0.009 | -4.979
-9.5 | -0.434 | 0.09055 | -0.01 | -4.797
-9 | -0.511 | 0.06845 | -0.011 | -7.47
-8.5 | -0.61 | 0.05666 | -0.012 | -10.775
-8 | -0.612 | 0.05144 | -0.014 | -11.899
-7.5 | -0.705 | 0.01729 | -0.029 | -40.768
-7 | -0.664 | 0.01632 | -0.031 | -40.719
-6.5 | -0.615 | 0.01546 | -0.032 | -39.763
-6 | -0.559 | 0.01467 | -0.034 | -38.097
-5.5 | -0.499 | 0.014 | -0.035 | -35.657
-5 | -0.436 | 0.0134 | -0.037 | -32.562
-4.5 | -0.371 | 0.01284 | -0.039 | -28.894
-4 | -0.304 | 0.01183 | -0.04 | -25.722
-3.5 | -0.237 | 0.01178 | -0.041 | -20.083
-3 | -0.168 | 0.01136 | -0.043 | -14.766
-2.5 | -0.099 | 0.00649 | -0.045 | -15.194
-2 | -0.029 | 0.0064 | -0.046 | -4.503
-1.5 | 0.042 | 0.00634 | -0.048 | 6.578
-1 | 0.112 | 0.00631 | -0.049 | 17.826
-0.5 | 0.183 | 0.00629 | -0.051 | 29.136
0 | 0.255 | 0.00622 | -0.052 | 41.028
0.5 | 0.326 | 0.00629 | -0.054 | 51.802
1 | 0.397 | 0.00636 | -0.055 | 62.348
1.5 | 0.467 | 0.00645 | -0.057 | 72.33
2 | 0.537 | 0.00656 | -0.058 | 81.806
2.5 | 0.603 | 0.00668 | -0.06 | 90.215
3 | 0.67 | 0.00683 | -0.061 | 98.101
3.5 | 0.733 | 0.01443 | -0.062 | 50.803
4 | 0.798 | 0.01508 | -0.064 | 52.902
4.5 | 0.86 | 0.01582 | -0.065 | 54.363
5 | 0.92 | 0.01663 | -0.066 | 55.328
5.5 | 0.977 | 0.01725 | -0.068 | 56.612
6 | 1.029 | 0.01833 | -0.069 | 56.103
6.5 | 1.074 | 0.01949 | -0.071 | 55.129
7 | 1.11 | 0.02061 | -0.072 | 53.867
7.5 | 0.938 | 0.04837 | -0.036 | 19.403
8 | 0.923 | 0.05343 | -0.034 | 17.266
8.5 | 0.829 | 0.06136 | -0.034 | 13.517
9 | 0.606 | 0.08187 | -0.034 | 7.406
9.5 | 0.634 | 0.0874 | -0.034 | 7.251
10 | 0.661 | 0.0951 | -0.034 | 6.953
10.5 | 0.689 | 0.09845 | -0.035 | 6.996
11 | 0.717 | 0.10387 | -0.039 | 6.906
11.5 | 0.745 | 0.10713 | -0.039 | 6.951
12 | 0.772 | 0.11049 | -0.04 | 6.987
12.5 | 0.799 | 0.11733 | -0.04 | 6.812
13 | 0.827 | 0.12446 | -0.041 | 6.642
13.5 | 0.855 | 0.1317 | -0.045 | 6.495
14 | 0.883 | 0.13638 | -0.045 | 6.471
14.5 | 0.91 | 0.14168 | -0.046 | 6.42
15 | 0.938 | 0.14927 | -0.048 | 6.282
15.5 | 0.966 | 0.15576 | -0.051 | 6.202
16 | 0.993 | 0.15941 | -0.052 | 6.23
16.5 | 1.021 | 0.16417 | -0.053 | 6.218
17 | 1.049 | 0.17088 | -0.056 | 6.142
17.5 | 1.076 | 0.17606 | -0.056 | 6.113
18 | 1.103 | 0.18252 | -0.057 | 6.044
18.5 | 1.132 | 0.19186 | -0.059 | 5.899
19 | 1.16 | 0.19318 | -0.061 | 6.005
19.5 | 1.186 | 0.19563 | -0.062 | 6.065
20 | 1.213 | 0.20281 | -0.063 | 5.982

## 48. Re 1M Mach 0.50 (2)
BIGFOIL.COM POLAR EXPORT
NACA66-218
NACA66-218 |  |  |  | Cl Max: | 0.8772 | at alpha= | 11.5 | deg
XFOIL ncrit=9 |  |  |  | L/D Max: | 91.0553 | at alpha= | 4 | deg
Re: | 1000000 |  |  | Cd Min: | 0.2197 | at alpha= | -20 | deg
Mach: | 0.5 |  |  | Cl=0 at alpha= | -1.4373 | deg
|  |  |  | @ Cl=0.1, Cd= | 0.0088681
|  |  |  | @ Cl=0.4, Cd= | 0.0088901
|  |  |  | @ Cl=0.6, Cd= | 0.0082574
alpha (deg) | Cl | Cd | Cm | Cl/Cd
-20 | -0.4853 | 0.2197 | -0.0418 | -2.2089
-19.5 | -0.4654 | 0.21306 | -0.0457 | -2.1844
-19 | -0.4494 | 0.20561 | -0.0493 | -2.1857
-18.5 | -0.4425 | 0.1954 | -0.0551 | -2.2646
-18 | -0.4257 | 0.18751 | -0.059 | -2.2703
-17 | -0.3833 | 0.175 | -0.0655 | -2.1903
-16.5 | -0.3677 | 0.16723 | -0.0696 | -2.1988
-16 | -0.3651 | 0.15537 | -0.0762 | -2.3499
-15.5 | -0.3539 | 0.14631 | -0.0808 | -2.4188
-14.5 | -0.3293 | 0.13089 | -0.0881 | -2.5159
-14 | -0.3575 | 0.11332 | -0.0963 | -3.1548
-13.5 | -0.3657 | 0.10226 | -0.1022 | -3.5762
-13 | -0.394 | 0.08688 | -0.1106 | -4.535
-12.5 | -0.4285 | 0.07176 | -0.1206 | -5.9713
-12 | -0.4658 | 0.0592 | -0.1277 | -7.8682
-11.5 | -0.4975 | 0.04969 | -0.1305 | -10.0121
-11 | -0.5223 | 0.04233 | -0.1299 | -12.3388
-10.5 | -0.5397 | 0.03621 | -0.127 | -14.9047
-10 | -0.5422 | 0.03131 | -0.1229 | -17.3172
-9.5 | -0.5247 | 0.02748 | -0.1188 | -19.0939
-9 | -0.4886 | 0.02493 | -0.1153 | -19.5989
-8.5 | -0.4505 | 0.02284 | -0.1118 | -19.7242
-8 | -0.4121 | 0.02125 | -0.1084 | -19.3929
-7.5 | -0.3747 | 0.01976 | -0.1048 | -18.9626
-7 | -0.3377 | 0.0184 | -0.1012 | -18.3533
-6.5 | -0.3059 | 0.01695 | -0.097 | -18.0472
-6 | -0.2657 | 0.01591 | -0.0937 | -16.7002
-5.5 | -0.2252 | 0.01495 | -0.0903 | -15.0635
-5 | -0.1831 | 0.01415 | -0.0872 | -12.9399
-4 | -0.1715 | 0.01066 | -0.0704 | -16.0882
-3.5 | -0.2082 | 0.00895 | -0.0533 | -23.2626
-3 | -0.214 | 0.00746 | -0.0408 | -28.6863
-2.5 | -0.1478 | 0.00776 | -0.0407 | -19.0464
-2 | -0.079 | 0.00811 | -0.0413 | -9.7411
-1.5 | -0.0085 | 0.00853 | -0.0422 | -0.99648
-1 | 0.0593 | 0.00879 | -0.0431 | 6.7463
-0.5 | 0.127 | 0.00892 | -0.044 | 14.2377
0 | 0.1932 | 0.00899 | -0.0448 | 21.4905
0.5 | 0.2593 | 0.00902 | -0.0456 | 28.7472
1 | 0.3276 | 0.00895 | -0.0468 | 36.6034
1.5 | 0.3991 | 0.00889 | -0.0484 | 44.8931
2 | 0.4657 | 0.0089 | -0.049 | 52.3258
2.5 | 0.5338 | 0.00856 | -0.0495 | 62.3598
3 | 0.5994 | 0.00826 | -0.0492 | 72.5666
3.5 | 0.6614 | 0.00799 | -0.048 | 82.7785
4 | 0.7075 | 0.00777 | -0.0435 | 91.0553
5 | 0.6184 | 0.01205 | -0.0059 | 51.3195
5.5 | 0.596 | 0.0151 | 0.006 | 39.4702
6 | 0.5819 | 0.01813 | 0.0159 | 32.096
6.5 | 0.5859 | 0.02084 | 0.0229 | 28.1142
7 | 0.6242 | 0.02234 | 0.026 | 27.9409
7.5 | 0.6614 | 0.024 | 0.0291 | 27.5583
8 | 0.6977 | 0.02582 | 0.0322 | 27.0217
8.5 | 0.7265 | 0.02817 | 0.0358 | 25.7898
9 | 0.7577 | 0.03051 | 0.0391 | 24.8345
9.5 | 0.7862 | 0.03313 | 0.0424 | 23.7308
10 | 0.8115 | 0.03614 | 0.0458 | 22.4543
10.5 | 0.8372 | 0.03937 | 0.0491 | 21.2649
11 | 0.863 | 0.04298 | 0.0521 | 20.0791
11.5 | 0.8772 | 0.04782 | 0.0548 | 18.3438
12 | 0.875 | 0.05442 | 0.0565 | 16.0786
12.5 | 0.8605 | 0.06278 | 0.0563 | 13.7066
13 | 0.8391 | 0.07279 | 0.0535 | 11.5277
13.5 | 0.8132 | 0.08446 | 0.0482 | 9.6282
14 | 0.7863 | 0.09756 | 0.0406 | 8.0597
14.5 | 0.7556 | 0.11261 | 0.0308 | 6.7099
15 | 0.7076 | 0.13329 | 0.0176 | 5.3087
15.5 | 0.6761 | 0.15227 | 0.007 | 4.4401
16 | 0.6702 | 0.166 | -0.0006 | 4.0373
16.5 | 0.6729 | 0.17796 | -0.0072 | 3.7812

## 49. Re 2M Mach 0.00 (1)
BIGFOIL.COM POLAR EXPORT
NACA66-218
NACA66-218 |  |  |  | Cl Max: | 1.403 | at alpha= | 14 | deg
JavaFoil+Calcfoil stall+Eppler ext transition |  |  |  | L/D Max: | 140.552 | at alpha= | 3.5 | deg
Re: | 2000000 |  |  | Cd Min: | 0.00433 | at alpha= | -3 | deg
Mach: | 0 |  |  | Cl=0 at alpha= | -1.7936 | deg
|  |  |  | @ Cl=0.1, Cd= | 0.0047302
|  |  |  | @ Cl=0.4, Cd= | 0.0048465
|  |  |  | @ Cl=0.6, Cd= | 0.0049972
alpha (deg) | Cl | Cd | Cm | Cl/Cd
-19.5 | -0.93 | 0.15515 | 0.002 | -5.993
-19 | -0.943 | 0.14823 | 0.002 | -6.36
-18.5 | -0.955 | 0.14064 | 0.001 | -6.787
-18 | -0.964 | 0.13429 | 0 | -7.18
-17.5 | -0.972 | 0.12914 | 0 | -7.526
-17 | -0.979 | 0.12141 | -0.001 | -8.065
-16.5 | -0.988 | 0.1114 | -0.002 | -8.869
-16 | -0.998 | 0.09992 | -0.003 | -9.984
-15.5 | -0.989 | 0.09907 | -0.003 | -9.987
-15 | -1.114 | 0.03514 | -0.006 | -31.691
-14.5 | -1.133 | 0.0261 | -0.008 | -43.395
-14 | -1.13 | 0.02274 | -0.009 | -49.709
-13.5 | -1.117 | 0.02127 | -0.01 | -52.501
-13 | -1.098 | 0.02041 | -0.011 | -53.78
-12.5 | -1.076 | 0.01924 | -0.013 | -55.919
-12 | -1.048 | 0.01812 | -0.014 | -57.835
-11.5 | -1.015 | 0.01739 | -0.015 | -58.374
-11 | -0.981 | 0.01658 | -0.016 | -59.152
-10.5 | -0.943 | 0.01565 | -0.018 | -60.264
-10 | -0.902 | 0.01493 | -0.019 | -60.454
-9.5 | -0.859 | 0.01425 | -0.02 | -60.314
-9 | -0.814 | 0.01363 | -0.022 | -59.71
-8.5 | -0.766 | 0.01301 | -0.023 | -58.883
-8 | -0.717 | 0.01254 | -0.024 | -57.14
-7.5 | -0.665 | 0.01198 | -0.026 | -55.506
-7 | -0.612 | 0.01152 | -0.027 | -53.117
-6.5 | -0.557 | 0.01105 | -0.028 | -50.398
-6 | -0.501 | 0.01064 | -0.03 | -47.098
-5.5 | -0.444 | 0.01026 | -0.031 | -43.299
-5 | -0.386 | 0.00993 | -0.032 | -38.89
-4.5 | -0.327 | 0.00961 | -0.034 | -34.06
-4 | -0.268 | 0.00931 | -0.035 | -28.762
-3.5 | -0.208 | 0.00901 | -0.037 | -23.041
-3 | -0.149 | 0.00433 | -0.038 | -34.474
-2.5 | -0.087 | 0.00448 | -0.04 | -19.512
-2 | -0.026 | 0.00476 | -0.041 | -5.361
-1.5 | 0.037 | 0.00469 | -0.043 | 7.864
-1 | 0.099 | 0.00473 | -0.044 | 20.975
-0.5 | 0.162 | 0.00474 | -0.045 | 34.085
0 | 0.224 | 0.00474 | -0.047 | 47.267
0.5 | 0.286 | 0.00476 | -0.048 | 60.228
1 | 0.349 | 0.00483 | -0.049 | 72.283
1.5 | 0.411 | 0.00485 | -0.051 | 84.796
2 | 0.473 | 0.00489 | -0.052 | 96.826
2.5 | 0.534 | 0.00498 | -0.053 | 107.214
3 | 0.595 | 0.00503 | -0.055 | 118.3
3.5 | 0.653 | 0.00465 | -0.056 | 140.552
4 | 0.703 | 0.01107 | -0.056 | 63.473
4.5 | 0.76 | 0.01146 | -0.057 | 66.363
5 | 0.817 | 0.01193 | -0.059 | 68.467
5.5 | 0.872 | 0.01238 | -0.06 | 70.453
6 | 0.927 | 0.0129 | -0.061 | 71.835
6.5 | 0.979 | 0.01341 | -0.062 | 73.019
7 | 1.03 | 0.01394 | -0.063 | 73.894
7.5 | 1.078 | 0.01455 | -0.064 | 74.135
8 | 1.124 | 0.01512 | -0.066 | 74.334
8.5 | 1.167 | 0.01576 | -0.067 | 74.024
9 | 1.206 | 0.01643 | -0.068 | 73.411
9.5 | 1.243 | 0.0172 | -0.069 | 72.28
10 | 1.276 | 0.01799 | -0.07 | 70.943
10.5 | 1.306 | 0.0188 | -0.071 | 69.449
11 | 1.332 | 0.01967 | -0.072 | 67.685
11.5 | 1.353 | 0.02061 | -0.073 | 65.667
12 | 1.372 | 0.02161 | -0.074 | 63.475
12.5 | 1.385 | 0.02295 | -0.075 | 60.358
13 | 1.396 | 0.02403 | -0.076 | 58.069
13.5 | 1.401 | 0.02542 | -0.077 | 55.121
14 | 1.403 | 0.02679 | -0.078 | 52.378
14.5 | 1.4 | 0.02888 | -0.078 | 48.473
15 | 1.393 | 0.0307 | -0.079 | 45.372
15.5 | 1.385 | 0.03193 | -0.08 | 43.388
16 | 1.367 | 0.03572 | -0.08 | 38.266
16.5 | 1.339 | 0.04021 | -0.08 | 33.305
17 | 1.312 | 0.04422 | -0.08 | 29.657
17.5 | 1.129 | 0.12555 | -0.054 | 8.995
18 | 1.103 | 0.13535 | -0.052 | 8.152
18.5 | 1.08 | 0.14233 | -0.052 | 7.585
19 | 1.057 | 0.148 | -0.053 | 7.14

## 50. Re 2M Mach 0.00 (2)
BIGFOIL.COM POLAR EXPORT
NACA66-218
NACA66-218 |  |  |  | Cl Max: | 1.3605 | at alpha= | 20 | deg
XFOIL ncrit=9 |  |  |  | L/D Max: | 113.985 | at alpha= | 3.5 | deg
Re: | 2000000 |  |  | Cd Min: | 0.07202 | at alpha= | 20 | deg
Mach: | 0 |  |  | Cl=0 at alpha= | -1.5168 | deg
|  |  |  | @ Cl=0.1, Cd= | 0.0051912
|  |  |  | @ Cl=0.4, Cd= | 0.0051948
|  |  |  | @ Cl=0.6, Cd= | 0.0059219
alpha (deg) | Cl | Cd | Cm | Cl/Cd
-19 | -1.1371 | 0.05821 | -0.0793 | -19.5344
-18.5 | -1.0967 | 0.05191 | -0.0891 | -21.127
-18 | -1.0666 | 0.04474 | -0.0987 | -23.84
-17.5 | -1.0703 | 0.03981 | -0.0979 | -26.8852
-17 | -1.0624 | 0.03655 | -0.0962 | -29.067
-16.5 | -1.0458 | 0.03397 | -0.0949 | -30.786
-16 | -1.0272 | 0.0316 | -0.0934 | -32.5063
-15.5 | -1.002 | 0.02975 | -0.0922 | -33.6807
-15 | -0.9799 | 0.02779 | -0.0904 | -35.2609
-14.5 | -0.9552 | 0.02601 | -0.0888 | -36.7243
-14 | -0.9269 | 0.02455 | -0.0872 | -37.7556
-13.5 | -0.8973 | 0.02316 | -0.0856 | -38.7435
-13 | -0.864 | 0.02209 | -0.0842 | -39.1127
-12.5 | -0.8332 | 0.02082 | -0.0824 | -40.0192
-12 | -0.8141 | 0.01901 | -0.079 | -42.8248
-11.5 | -0.7813 | 0.01792 | -0.0771 | -43.5993
-11 | -0.7454 | 0.01704 | -0.0755 | -43.7441
-10 | -0.6716 | 0.01543 | -0.0722 | -43.5256
-9.5 | -0.6324 | 0.01473 | -0.0708 | -42.9328
-9 | -0.5988 | 0.01382 | -0.0684 | -43.3285
-8.5 | -0.5633 | 0.01305 | -0.0661 | -43.1648
-8 | -0.5237 | 0.01243 | -0.0644 | -42.1319
-7.5 | -0.4825 | 0.01189 | -0.0629 | -40.5803
-7 | -0.4428 | 0.01133 | -0.0611 | -39.0821
-6.5 | -0.405 | 0.01072 | -0.0588 | -37.7799
-6 | -0.3647 | 0.01027 | -0.0568 | -35.5112
-5 | -0.2889 | 0.00945 | -0.0516 | -30.5714
-4.5 | -0.2554 | 0.00902 | -0.048 | -28.3149
-4 | -0.2299 | 0.00801 | -0.0432 | -28.7016
-3.5 | -0.2 | 0.0069 | -0.0393 | -28.9855
-3 | -0.1675 | 0.0055 | -0.0361 | -30.4545
-2.5 | -0.1168 | 0.00495 | -0.0359 | -23.596
-2 | -0.0576 | 0.00499 | -0.0371 | -11.5431
-1.5 | 0.002 | 0.00506 | -0.0384 | 0.39526
-0.5 | 0.1215 | 0.00522 | -0.041 | 23.2759
0 | 0.1812 | 0.00524 | -0.0422 | 34.5802
0.5 | 0.2407 | 0.00521 | -0.0435 | 46.1996
1 | 0.3 | 0.00518 | -0.0447 | 57.9151
1.5 | 0.3594 | 0.00525 | -0.046 | 68.4571
2 | 0.4182 | 0.00517 | -0.0471 | 80.8897
2.5 | 0.4762 | 0.0052 | -0.048 | 91.5769
3 | 0.5336 | 0.00514 | -0.0488 | 103.8132
3.5 | 0.5893 | 0.00517 | -0.0493 | 113.9845
4 | 0.6078 | 0.00647 | -0.0426 | 93.9413
4.5 | 0.6186 | 0.00766 | -0.0345 | 80.7572
5 | 0.6184 | 0.0088 | -0.0244 | 70.2727
5.5 | 0.6238 | 0.01025 | -0.0163 | 60.8585
6 | 0.6373 | 0.01172 | -0.0101 | 54.3771
6.5 | 0.6615 | 0.01296 | -0.0059 | 51.0417
7 | 0.6991 | 0.01369 | -0.0038 | 51.0665
7.5 | 0.7376 | 0.01443 | -0.002 | 51.1157
8 | 0.7757 | 0.01522 | -0.0003 | 50.9658
8.5 | 0.812 | 0.01614 | 0.0017 | 50.3098
9.5 | 0.8873 | 0.01786 | 0.0049 | 49.6809
10 | 0.9209 | 0.01897 | 0.0069 | 48.5451
10.5 | 0.9552 | 0.02007 | 0.0087 | 47.5934
11 | 0.9913 | 0.02112 | 0.0102 | 46.9366
11.5 | 1.0244 | 0.02233 | 0.0119 | 45.8755
12 | 1.0581 | 0.02357 | 0.0135 | 44.8918
12.5 | 1.0817 | 0.02547 | 0.016 | 42.4696
13 | 1.1128 | 0.02694 | 0.0175 | 41.3066
14 | 1.1733 | 0.03014 | 0.0203 | 38.9283
14.5 | 1.2003 | 0.03205 | 0.0218 | 37.4509
15 | 1.2266 | 0.03405 | 0.0231 | 36.0235
15.5 | 1.2513 | 0.03623 | 0.0244 | 34.5377
16 | 1.2694 | 0.03903 | 0.026 | 32.5237
16.5 | 1.2733 | 0.04313 | 0.0281 | 29.5224
17 | 1.2924 | 0.04606 | 0.029 | 28.0591
17.5 | 1.3068 | 0.04949 | 0.03 | 26.4053
18 | 1.3184 | 0.05273 | 0.0315 | 25.0028
19 | 1.35 | 0.06101 | 0.0299 | 22.1275
19.5 | 1.3552 | 0.06639 | 0.0291 | 20.4127
20 | 1.3605 | 0.07202 | 0.0277 | 18.8906

## 51. Re 2M Mach 0.10 (1)
BIGFOIL.COM POLAR EXPORT
NACA66-218
NACA66-218 |  |  |  | Cl Max: | 1.387 | at alpha= | 13.5 | deg
JavaFoil+Calcfoil stall+Eppler ext transition |  |  |  | L/D Max: | 149.201 | at alpha= | 3.5 | deg
Re: | 2000000 |  |  | Cd Min: | 0.0044 | at alpha= | 3.5 | deg
Mach: | 0.1 |  |  | Cl=0 at alpha= | -1.7936 | deg
|  |  |  | @ Cl=0.1, Cd= | 0.00474
|  |  |  | @ Cl=0.4, Cd= | 0.0048316
|  |  |  | @ Cl=0.6, Cd= | 0.0045867
alpha (deg) | Cl | Cd | Cm | Cl/Cd
-19 | -0.904 | 0.15055 | 0.001 | -6.005
-18.5 | -0.919 | 0.14476 | 0.001 | -6.349
-18 | -0.933 | 0.13652 | 0 | -6.832
-17.5 | -0.943 | 0.13133 | 0 | -7.182
-17 | -0.953 | 0.12393 | -0.001 | -7.687
-16.5 | -0.961 | 0.11662 | -0.002 | -8.236
-16 | -0.968 | 0.10836 | -0.002 | -8.935
-15.5 | -0.967 | 0.1043 | -0.003 | -9.269
-15 | -0.972 | 0.09422 | -0.004 | -10.319
-14.5 | -1.11 | 0.02903 | -0.008 | -38.23
-14 | -1.119 | 0.02329 | -0.009 | -48.043
-13.5 | -1.108 | 0.02165 | -0.01 | -51.183
-13 | -1.092 | 0.02075 | -0.011 | -52.614
-12.5 | -1.072 | 0.01952 | -0.013 | -54.918
-12 | -1.045 | 0.01835 | -0.014 | -56.952
-11.5 | -1.014 | 0.0176 | -0.015 | -57.604
-11 | -0.98 | 0.01675 | -0.017 | -58.528
-10.5 | -0.944 | 0.0158 | -0.018 | -59.715
-10 | -0.904 | 0.01506 | -0.019 | -59.985
-9.5 | -0.861 | 0.01437 | -0.02 | -59.925
-9 | -0.816 | 0.01376 | -0.022 | -59.283
-8.5 | -0.768 | 0.01314 | -0.023 | -58.472
-8 | -0.719 | 0.01262 | -0.024 | -56.979
-7.5 | -0.667 | 0.01206 | -0.026 | -55.33
-7 | -0.614 | 0.01158 | -0.027 | -53.054
-6.5 | -0.559 | 0.01111 | -0.029 | -50.374
-6 | -0.503 | 0.01068 | -0.03 | -47.127
-5.5 | -0.446 | 0.01035 | -0.031 | -43.104
-5 | -0.388 | 0.00997 | -0.033 | -38.9
-4.5 | -0.329 | 0.00967 | -0.034 | -33.994
-4 | -0.269 | 0.00934 | -0.035 | -28.791
-3.5 | -0.209 | 0.00906 | -0.037 | -23.046
-3 | -0.15 | 0.00467 | -0.039 | -32.056
-2.5 | -0.088 | 0.00449 | -0.04 | -19.576
-2 | -0.026 | 0.00473 | -0.041 | -5.414
-1.5 | 0.037 | 0.00475 | -0.043 | 7.806
-1 | 0.1 | 0.00474 | -0.044 | 21.037
-0.5 | 0.162 | 0.00476 | -0.045 | 34.098
0 | 0.225 | 0.0048 | -0.047 | 46.965
0.5 | 0.288 | 0.00477 | -0.048 | 60.343
1 | 0.351 | 0.0048 | -0.05 | 73.01
1.5 | 0.413 | 0.00484 | -0.051 | 85.34
2 | 0.476 | 0.00496 | -0.052 | 96.023
2.5 | 0.536 | 0.00496 | -0.053 | 108.16
3 | 0.596 | 0.0046 | -0.055 | 129.593
3.5 | 0.656 | 0.0044 | -0.056 | 149.201
4 | 0.706 | 0.01116 | -0.056 | 63.288
4.5 | 0.764 | 0.01155 | -0.058 | 66.17
5 | 0.821 | 0.012 | -0.059 | 68.393
5.5 | 0.876 | 0.01246 | -0.06 | 70.312
6 | 0.93 | 0.01297 | -0.061 | 71.722
6.5 | 0.983 | 0.0135 | -0.062 | 72.865
7 | 1.034 | 0.01407 | -0.064 | 73.486
7.5 | 1.082 | 0.01465 | -0.065 | 73.86
8 | 1.127 | 0.01525 | -0.066 | 73.929
8.5 | 1.17 | 0.01589 | -0.067 | 73.603
9 | 1.209 | 0.01657 | -0.068 | 72.936
9.5 | 1.245 | 0.01742 | -0.069 | 71.445
10 | 1.277 | 0.01818 | -0.07 | 70.215
10.5 | 1.305 | 0.01905 | -0.071 | 68.524
11 | 1.33 | 0.01996 | -0.072 | 66.593
11.5 | 1.35 | 0.02097 | -0.073 | 64.37
12 | 1.366 | 0.02195 | -0.074 | 62.22
12.5 | 1.377 | 0.02327 | -0.075 | 59.165
13 | 1.384 | 0.02442 | -0.076 | 56.685
13.5 | 1.387 | 0.02592 | -0.077 | 53.522
14 | 1.386 | 0.02731 | -0.078 | 50.74
14.5 | 1.378 | 0.02956 | -0.079 | 46.614
15 | 1.37 | 0.03102 | -0.079 | 44.154
15.5 | 1.352 | 0.03428 | -0.08 | 39.431
16 | 1.326 | 0.03866 | -0.08 | 34.303
16.5 | 1.174 | 0.09237 | -0.064 | 12.708
17 | 1.118 | 0.11769 | -0.055 | 9.499
17.5 | 1.087 | 0.12903 | -0.052 | 8.424
18 | 1.055 | 0.14117 | -0.049 | 7.477
18.5 | 1.027 | 0.14934 | -0.048 | 6.88

## 52. Re 2M Mach 0.10 (2)
BIGFOIL.COM POLAR EXPORT
NACA66-218
NACA66-218 |  |  |  | Cl Max: | 1.3395 | at alpha= | 20 | deg
XFOIL ncrit=9 |  |  |  | L/D Max: | 114.143 | at alpha= | 3.5 | deg
Re: | 2000000 |  |  | Cd Min: | 0.07685 | at alpha= | 20 | deg
Mach: | 0.1 |  |  | Cl=0 at alpha= | -99 | deg
|  |  |  | @ Cl=0.1, Cd= | 0.00526
|  |  |  | @ Cl=0.4, Cd= | 0.0052143
|  |  |  | @ Cl=0.6, Cd= | 0.0057881
alpha (deg) | Cl | Cd | Cm | Cl/Cd
0 | 0.1821 | 0.00526 | -0.0424 | 34.6198
0.5 | 0.242 | 0.00523 | -0.0437 | 46.2715
1 | 0.3016 | 0.0052 | -0.0449 | 58
1.5 | 0.3614 | 0.00526 | -0.0462 | 68.7072
2 | 0.4205 | 0.00519 | -0.0473 | 81.0212
2.5 | 0.4789 | 0.00521 | -0.0482 | 91.9194
3 | 0.5365 | 0.00516 | -0.049 | 103.9729
3.5 | 0.5924 | 0.00519 | -0.0494 | 114.1426
4 | 0.6093 | 0.00652 | -0.0423 | 93.4509
4.5 | 0.6168 | 0.00769 | -0.0335 | 80.2081
5 | 0.6161 | 0.0089 | -0.0233 | 69.2247
5.5 | 0.6212 | 0.0104 | -0.0152 | 59.7308
6 | 0.6347 | 0.01191 | -0.009 | 53.2914
6.5 | 0.6599 | 0.01313 | -0.0049 | 50.2589
7 | 0.6979 | 0.01387 | -0.0029 | 50.3172
7.5 | 0.7364 | 0.01463 | -0.0011 | 50.3349
8 | 0.7749 | 0.01544 | 0.0007 | 50.1878
8.5 | 0.8112 | 0.01637 | 0.0027 | 49.5541
9 | 0.8501 | 0.01722 | 0.0043 | 49.367
9.5 | 0.8866 | 0.01815 | 0.006 | 48.8485
10 | 0.9185 | 0.01938 | 0.0083 | 47.3942
10.5 | 0.9551 | 0.02041 | 0.0099 | 46.7957
11 | 0.9905 | 0.02153 | 0.0115 | 46.0056
11.5 | 1.024 | 0.02276 | 0.0133 | 44.9912
12 | 1.0567 | 0.02411 | 0.015 | 43.8283
12.5 | 1.0798 | 0.0261 | 0.0176 | 41.3716
13 | 1.1119 | 0.02757 | 0.0191 | 40.3301
14 | 1.1716 | 0.03096 | 0.022 | 37.8424
14.5 | 1.1971 | 0.03307 | 0.0237 | 36.199
15 | 1.2241 | 0.03509 | 0.025 | 34.8846
15.5 | 1.2473 | 0.03749 | 0.0264 | 33.2702
16 | 1.2592 | 0.04092 | 0.0283 | 30.7722
16.5 | 1.2688 | 0.04468 | 0.0299 | 28.3975
17 | 1.286 | 0.04794 | 0.0308 | 26.8252
17.5 | 1.2991 | 0.05166 | 0.0317 | 25.1471
18 | 1.3098 | 0.0554 | 0.0328 | 23.6426
19 | 1.3344 | 0.0646 | 0.0312 | 20.6563
19.5 | 1.336 | 0.07069 | 0.03 | 18.8994
20 | 1.3395 | 0.07685 | 0.0282 | 17.4301

## 53. Re 2M Mach 0.25 (1)
BIGFOIL.COM POLAR EXPORT
NACA66-218
NACA66-218 |  |  |  | Cl Max: | 1.311 | at alpha= | 11.5 | deg
JavaFoil+Calcfoil stall+Eppler ext transition |  |  |  | L/D Max: | 138.442 | at alpha= | 3 | deg
Re: | 2000000 |  |  | Cd Min: | 0.0044 | at alpha= | -2 | deg
Mach: | 0.25 |  |  | Cl=0 at alpha= | -1.7969 | deg
|  |  |  | @ Cl=0.1, Cd= | 0.0048122
|  |  |  | @ Cl=0.4, Cd= | 0.0049454
|  |  |  | @ Cl=0.6, Cd= | 0.0044608
alpha (deg) | Cl | Cd | Cm | Cl/Cd
-17.5 | -0.694 | 0.14667 | 0 | -4.732
-17 | -0.734 | 0.13729 | -0.001 | -5.343
-16.5 | -0.769 | 0.12948 | -0.001 | -5.939
-16 | -0.8 | 0.12165 | -0.002 | -6.576
-15.5 | -0.826 | 0.113 | -0.003 | -7.31
-15 | -0.847 | 0.10671 | -0.003 | -7.942
-14.5 | -0.864 | 0.10019 | -0.004 | -8.623
-14 | -0.874 | 0.09405 | -0.005 | -9.294
-13.5 | -0.879 | 0.0887 | -0.006 | -9.908
-13 | -0.886 | 0.07959 | -0.007 | -11.135
-12.5 | -1.033 | 0.0212 | -0.013 | -48.715
-12 | -1.018 | 0.02005 | -0.014 | -50.752
-11.5 | -0.997 | 0.01896 | -0.016 | -52.586
-11 | -0.972 | 0.0178 | -0.017 | -54.599
-10.5 | -0.941 | 0.01694 | -0.018 | -55.531
-10 | -0.906 | 0.01594 | -0.02 | -56.853
-9.5 | -0.867 | 0.01516 | -0.021 | -57.209
-9 | -0.825 | 0.01445 | -0.022 | -57.072
-8.5 | -0.779 | 0.01375 | -0.024 | -56.694
-8 | -0.731 | 0.01315 | -0.025 | -55.594
-7.5 | -0.68 | 0.01257 | -0.026 | -54.085
-7 | -0.627 | 0.012 | -0.028 | -52.218
-6.5 | -0.572 | 0.01151 | -0.029 | -49.677
-6 | -0.515 | 0.01107 | -0.031 | -46.533
-5.5 | -0.457 | 0.01065 | -0.032 | -42.872
-5 | -0.397 | 0.01024 | -0.033 | -38.79
-4.5 | -0.337 | 0.00991 | -0.035 | -34.017
-4 | -0.276 | 0.00957 | -0.036 | -28.807
-3.5 | -0.214 | 0.00928 | -0.038 | -23.069
-3 | -0.152 | 0.00899 | -0.039 | -16.861
-2.5 | -0.09 | 0.00473 | -0.041 | -19.016
-2 | -0.026 | 0.0044 | -0.042 | -5.965
-1.5 | 0.038 | 0.00457 | -0.044 | 8.313
-1 | 0.102 | 0.00482 | -0.045 | 21.272
-0.5 | 0.167 | 0.00481 | -0.047 | 34.716
0 | 0.231 | 0.00483 | -0.048 | 47.914
0.5 | 0.296 | 0.00487 | -0.05 | 60.748
1 | 0.36 | 0.00489 | -0.051 | 73.65
1.5 | 0.425 | 0.00498 | -0.052 | 85.23
2 | 0.489 | 0.00502 | -0.054 | 97.327
2.5 | 0.549 | 0.00465 | -0.055 | 118.207
3 | 0.611 | 0.00442 | -0.056 | 138.442
3.5 | 0.664 | 0.01109 | -0.057 | 59.862
4 | 0.724 | 0.01148 | -0.058 | 63.049
4.5 | 0.783 | 0.01195 | -0.059 | 65.481
5 | 0.84 | 0.01243 | -0.06 | 67.612
5.5 | 0.897 | 0.01294 | -0.062 | 69.292
6 | 0.951 | 0.01352 | -0.063 | 70.355
6.5 | 1.004 | 0.01409 | -0.064 | 71.314
7 | 1.055 | 0.01469 | -0.065 | 71.833
7.5 | 1.101 | 0.01537 | -0.066 | 71.68
8 | 1.145 | 0.01604 | -0.068 | 71.354
8.5 | 1.184 | 0.0168 | -0.069 | 70.448
9 | 1.218 | 0.01756 | -0.07 | 69.363
9.5 | 1.248 | 0.01847 | -0.071 | 67.571
10 | 1.273 | 0.01937 | -0.072 | 65.715
10.5 | 1.292 | 0.02041 | -0.073 | 63.303
11 | 1.305 | 0.0215 | -0.074 | 60.69
11.5 | 1.311 | 0.02282 | -0.075 | 57.432
12 | 1.31 | 0.0242 | -0.076 | 54.138
12.5 | 1.302 | 0.02562 | -0.077 | 50.837
13 | 1.286 | 0.02754 | -0.078 | 46.709
13.5 | 1.262 | 0.02987 | -0.078 | 42.24
14 | 1.216 | 0.03573 | -0.078 | 34.041
14.5 | 1.026 | 0.10004 | -0.049 | 10.258
15 | 0.987 | 0.11018 | -0.045 | 8.958
15.5 | 0.947 | 0.11787 | -0.043 | 8.033
16 | 0.903 | 0.12699 | -0.042 | 7.114
16.5 | 0.85 | 0.13544 | -0.041 | 6.277

## 54. Re 2M Mach 0.25 (2)
BIGFOIL.COM POLAR EXPORT
NACA66-218
NACA66-218 |  |  |  | Cl Max: | 1.2245 | at alpha= | 17.5 | deg
XFOIL ncrit=9 |  |  |  | L/D Max: | 114.511 | at alpha= | 3.5 | deg
Re: | 2000000 |  |  | Cd Min: | 0.19474 | at alpha= | -20 | deg
Mach: | 0.25 |  |  | Cl=0 at alpha= | -1.5072 | deg
|  |  |  | @ Cl=0.1, Cd= | 0.0053219
|  |  |  | @ Cl=0.4, Cd= | 0.0053134
|  |  |  | @ Cl=0.6, Cd= | 0.0053119
alpha (deg) | Cl | Cd | Cm | Cl/Cd
-20 | -0.487 | 0.19474 | -0.0411 | -2.5008
-19 | -0.7515 | 0.113 | -0.0779 | -6.6504
-18.5 | -0.7976 | 0.09491 | -0.09 | -8.4038
-18 | -0.8389 | 0.08065 | -0.098 | -10.4017
-17.5 | -0.8693 | 0.06925 | -0.1037 | -12.5531
-17 | -0.9156 | 0.05723 | -0.108 | -15.9986
-16.5 | -0.9365 | 0.04935 | -0.1092 | -18.9767
-16 | -0.9447 | 0.0435 | -0.1087 | -21.7172
-15.5 | -0.936 | 0.03951 | -0.1077 | -23.6902
-15 | -0.9269 | 0.03579 | -0.1061 | -25.8983
-14.5 | -0.9112 | 0.03283 | -0.1041 | -27.7551
-14 | -0.8931 | 0.03009 | -0.1019 | -29.681
-13.5 | -0.8703 | 0.02786 | -0.0997 | -31.2383
-13 | -0.8443 | 0.02587 | -0.0974 | -32.6363
-12.5 | -0.8162 | 0.02411 | -0.095 | -33.8532
-12 | -0.7854 | 0.02258 | -0.0928 | -34.783
-11.5 | -0.7638 | 0.02057 | -0.0894 | -37.1317
-11 | -0.7337 | 0.01918 | -0.0866 | -38.2534
-10.5 | -0.6975 | 0.01811 | -0.0845 | -38.5146
-10 | -0.6609 | 0.01706 | -0.0823 | -38.7397
-9.5 | -0.6241 | 0.01609 | -0.08 | -38.7881
-9 | -0.5839 | 0.01533 | -0.0781 | -38.0887
-8.5 | -0.5525 | 0.01418 | -0.0749 | -38.9633
-8 | -0.5136 | 0.01338 | -0.0727 | -38.3857
-7.5 | -0.472 | 0.01272 | -0.0708 | -37.1069
-7 | -0.4304 | 0.0121 | -0.0688 | -35.5702
-6.5 | -0.3921 | 0.0114 | -0.0662 | -34.3947
-6 | -0.351 | 0.01087 | -0.0641 | -32.2907
-5.5 | -0.308 | 0.01039 | -0.0621 | -29.6439
-5 | -0.2681 | 0.00984 | -0.0596 | -27.2459
-4.5 | -0.2304 | 0.00932 | -0.0566 | -24.721
-4 | -0.2181 | 0.00845 | -0.0487 | -25.8107
-3.5 | -0.1969 | 0.00729 | -0.0428 | -27.0096
-3 | -0.1691 | 0.00589 | -0.0383 | -28.7097
-2.5 | -0.1226 | 0.00506 | -0.037 | -24.2292
-2 | -0.0613 | 0.00512 | -0.0381 | -11.9727
-1.5 | 0.0009 | 0.00522 | -0.0395 | 0.17241
-1 | 0.0629 | 0.00531 | -0.0408 | 11.8456
-0.5 | 0.125 | 0.00533 | -0.0421 | 23.4522
0 | 0.187 | 0.00536 | -0.0435 | 34.8881
0.5 | 0.2489 | 0.00533 | -0.0448 | 46.6979
1 | 0.3104 | 0.00531 | -0.046 | 58.4557
1.5 | 0.3721 | 0.00535 | -0.0473 | 69.5514
2 | 0.4331 | 0.00527 | -0.0484 | 82.1822
2.5 | 0.4934 | 0.00528 | -0.0493 | 93.447
3 | 0.5525 | 0.00527 | -0.0499 | 104.8387
3.5 | 0.6092 | 0.00532 | -0.05 | 114.5113
4 | 0.6159 | 0.00675 | -0.0406 | 91.2444
4.5 | 0.6075 | 0.00796 | -0.0282 | 76.3191
5 | 0.6054 | 0.00948 | -0.0181 | 63.8608
5.5 | 0.6095 | 0.0112 | -0.01 | 54.4196
6 | 0.6212 | 0.01294 | -0.0035 | 48.0062
6.5 | 0.6519 | 0.01409 | -0.0001 | 46.2669
7 | 0.6908 | 0.01493 | 0.0021 | 46.2693
7.5 | 0.7311 | 0.01574 | 0.004 | 46.4485
8 | 0.7678 | 0.01676 | 0.0063 | 45.8115
8.5 | 0.8076 | 0.01768 | 0.0081 | 45.6787
9 | 0.8458 | 0.01871 | 0.0101 | 45.2058
9.5 | 0.8825 | 0.01985 | 0.0122 | 44.4584
10 | 0.9153 | 0.02122 | 0.0147 | 43.1338
10.5 | 0.952 | 0.02246 | 0.0166 | 42.3865
11 | 0.9864 | 0.02388 | 0.0187 | 41.3065
11.5 | 1.0187 | 0.02546 | 0.0209 | 40.0118
12 | 1.0409 | 0.02774 | 0.0239 | 37.5234
12.5 | 1.0714 | 0.02961 | 0.0259 | 36.1837
13 | 1.1008 | 0.03161 | 0.0278 | 34.8244
13.5 | 1.1303 | 0.0337 | 0.0296 | 33.5401
14 | 1.1532 | 0.03635 | 0.0317 | 31.7249
14.5 | 1.1737 | 0.03931 | 0.0336 | 29.8575
15 | 1.1937 | 0.04247 | 0.0352 | 28.1069
15.5 | 1.1946 | 0.04742 | 0.0372 | 25.1919
16 | 1.2059 | 0.05179 | 0.0383 | 23.2844
16.5 | 1.2199 | 0.05616 | 0.0387 | 21.7219
17 | 1.2239 | 0.06179 | 0.0387 | 19.8074
17.5 | 1.2245 | 0.06817 | 0.038 | 17.9624
18 | 1.2168 | 0.07596 | 0.0362 | 16.019
18.5 | 1.211 | 0.08389 | 0.0337 | 14.4356
19 | 1.1948 | 0.09285 | 0.031 | 12.8681
20 | 1.1544 | 0.11618 | 0.0179 | 9.9363

## 55. Re 2M Mach 0.50 (1)
BIGFOIL.COM POLAR EXPORT
NACA66-218
NACA66-218 |  |  |  | Cl Max: | 1.215 | at alpha= | 20 | deg
JavaFoil+Calcfoil stall+Eppler ext transition |  |  |  | L/D Max: | 127.683 | at alpha= | 3 | deg
Re: | 2000000 |  |  | Cd Min: | 0.00451 | at alpha= | -0.5 | deg
Mach: | 0.5 |  |  | Cl=0 at alpha= | -1.7958 | deg
|  |  |  | @ Cl=0.1, Cd= | 0.00481
|  |  |  | @ Cl=0.4, Cd= | 0.00504
|  |  |  | @ Cl=0.6, Cd= | 0.0050618
alpha (deg) | Cl | Cd | Cm | Cl/Cd
-20 | -1.022 | 0.18253 | 0.004 | -5.6
-19.5 | -0.994 | 0.1746 | 0.003 | -5.692
-19 | -0.966 | 0.16758 | 0.002 | -5.766
-18.5 | -0.939 | 0.16496 | 0.001 | -5.691
-18 | -0.912 | 0.16045 | 0 | -5.685
-17.5 | -0.882 | 0.15533 | 0 | -5.679
-17 | -0.854 | 0.14657 | -0.001 | -5.829
-16.5 | -0.827 | 0.14191 | -0.002 | -5.827
-16 | -0.8 | 0.14139 | -0.003 | -5.658
-15.5 | -0.77 | 0.13012 | -0.003 | -5.92
-15 | -0.742 | 0.12467 | -0.004 | -5.954
-14.5 | -0.715 | 0.12069 | -0.005 | -5.922
-14 | -0.687 | 0.11675 | -0.005 | -5.886
-13.5 | -0.659 | 0.11796 | -0.006 | -5.591
-13 | -0.63 | 0.11093 | -0.006 | -5.682
-12.5 | -0.603 | 0.10672 | -0.007 | -5.647
-12 | -0.575 | 0.09982 | -0.008 | -5.76
-11.5 | -0.547 | 0.09479 | -0.008 | -5.771
-11 | -0.519 | 0.09476 | -0.009 | -5.48
-10.5 | -0.491 | 0.08452 | -0.01 | -5.812
-10 | -0.463 | 0.0741 | -0.01 | -6.248
-9.5 | -0.435 | 0.06698 | -0.011 | -6.495
-9 | -0.512 | 0.05939 | -0.012 | -8.627
-8.5 | -0.613 | 0.05337 | -0.014 | -11.478
-8 | -0.733 | 0.01611 | -0.028 | -45.531
-7.5 | -0.707 | 0.01524 | -0.029 | -46.415
-7 | -0.666 | 0.01427 | -0.031 | -46.715
-6.5 | -0.617 | 0.01348 | -0.032 | -45.74
-6 | -0.561 | 0.01278 | -0.034 | -43.896
-5.5 | -0.501 | 0.01218 | -0.036 | -41.117
-5 | -0.438 | 0.01158 | -0.037 | -37.777
-4.5 | -0.372 | 0.01111 | -0.039 | -33.507
-4 | -0.305 | 0.01068 | -0.04 | -28.583
-3.5 | -0.237 | 0.01029 | -0.042 | -23.058
-3 | -0.168 | 0.00993 | -0.043 | -16.949
-2.5 | -0.1 | 0.0051 | -0.045 | -19.584
-2 | -0.029 | 0.00509 | -0.047 | -5.722
-1.5 | 0.042 | 0.0051 | -0.049 | 8.273
-1 | 0.114 | 0.00474 | -0.05 | 23.962
-0.5 | 0.185 | 0.00451 | -0.052 | 41.067
0 | 0.258 | 0.00496 | -0.053 | 51.919
0.5 | 0.329 | 0.005 | -0.055 | 65.734
1 | 0.4 | 0.00504 | -0.056 | 79.362
1.5 | 0.471 | 0.0051 | -0.058 | 92.34
2 | 0.542 | 0.00488 | -0.059 | 111.128
2.5 | 0.609 | 0.00509 | -0.061 | 119.613
3 | 0.677 | 0.0053 | -0.062 | 127.683
3.5 | 0.735 | 0.01271 | -0.063 | 57.829
4 | 0.8 | 0.01326 | -0.064 | 60.342
4.5 | 0.863 | 0.01392 | -0.066 | 61.995
5 | 0.923 | 0.01462 | -0.067 | 63.113
5.5 | 0.98 | 0.01542 | -0.068 | 63.514
6 | 1.032 | 0.01627 | -0.07 | 63.436
6.5 | 1.078 | 0.01719 | -0.071 | 62.692
7 | 1.114 | 0.01817 | -0.072 | 61.305
7.5 | 1.128 | 0.01941 | -0.074 | 58.139
8 | 1.11 | 0.02073 | -0.075 | 53.549
8.5 | 0.831 | 0.05756 | -0.037 | 14.439
9 | 0.607 | 0.06221 | -0.037 | 9.762
9.5 | 0.635 | 0.06544 | -0.036 | 9.697
10 | 0.662 | 0.07292 | -0.037 | 9.079
10.5 | 0.689 | 0.08665 | -0.036 | 7.953
11 | 0.718 | 0.09066 | -0.039 | 7.915
11.5 | 0.745 | 0.09553 | -0.04 | 7.799
12 | 0.772 | 0.0986 | -0.04 | 7.833
12.5 | 0.8 | 0.10354 | -0.041 | 7.722
13 | 0.827 | 0.11065 | -0.042 | 7.477
13.5 | 0.856 | 0.11742 | -0.045 | 7.288
14 | 0.883 | 0.11996 | -0.046 | 7.359
14.5 | 0.91 | 0.12487 | -0.047 | 7.288
15 | 0.94 | 0.13344 | -0.051 | 7.044
15.5 | 0.966 | 0.13592 | -0.051 | 7.109
16 | 0.994 | 0.14055 | -0.052 | 7.071
16.5 | 1.022 | 0.14346 | -0.054 | 7.123
17 | 1.05 | 0.15225 | -0.056 | 6.897
17.5 | 1.077 | 0.15708 | -0.057 | 6.857
18 | 1.105 | 0.16372 | -0.058 | 6.747
18.5 | 1.135 | 0.16874 | -0.062 | 6.726
19 | 1.161 | 0.17197 | -0.062 | 6.75
19.5 | 1.187 | 0.17603 | -0.063 | 6.744
20 | 1.215 | 0.18155 | -0.064 | 6.69

## 56. Re 2M Mach 0.50 (2)
BIGFOIL.COM POLAR EXPORT
NACA66-218
NACA66-218 |  |  |  | Cl Max: | 0.9442 | at alpha= | 12 | deg
XFOIL ncrit=9 |  |  |  | L/D Max: | 109.867 | at alpha= | 3.5 | deg
Re: | 2000000 |  |  | Cd Min: | 0.18176 | at alpha= | 17 | deg
Mach: | 0.5 |  |  | Cl=0 at alpha= | -1.4625 | deg
|  |  |  | @ Cl=0.1, Cd= | 0.0058184
|  |  |  | @ Cl=0.4, Cd= | 0.0058546
|  |  |  | @ Cl=0.6, Cd= | 0.017885
alpha (deg) | Cl | Cd | Cm | Cl/Cd
-15.5 | -0.3761 | 0.13981 | -0.082 | -2.6901
-15 | -0.3689 | 0.13086 | -0.0868 | -2.819
-14.5 | -0.3654 | 0.12135 | -0.092 | -3.0111
-14 | -0.3824 | 0.10804 | -0.0991 | -3.5394
-13.5 | -0.4198 | 0.09143 | -0.1081 | -4.5915
-13 | -0.4714 | 0.07302 | -0.1197 | -6.4558
-12.5 | -0.5128 | 0.05954 | -0.1277 | -8.6127
-12 | -0.5478 | 0.04922 | -0.1314 | -11.1296
-11.5 | -0.5813 | 0.04066 | -0.1313 | -14.2966
-11 | -0.5991 | 0.03449 | -0.1287 | -17.3703
-10.5 | -0.6037 | 0.02963 | -0.1245 | -20.3746
-10 | -0.5902 | 0.02605 | -0.1201 | -22.6564
-9.5 | -0.5624 | 0.02335 | -0.1159 | -24.0857
-9 | -0.5289 | 0.02129 | -0.1118 | -24.8426
-8.5 | -0.4947 | 0.01953 | -0.1076 | -25.3303
-8 | -0.4647 | 0.0178 | -0.103 | -26.1067
-7.5 | -0.427 | 0.01652 | -0.0991 | -25.8475
-7 | -0.3871 | 0.01539 | -0.0955 | -25.1527
-6.5 | -0.3439 | 0.01441 | -0.0923 | -23.8654
-6 | -0.3028 | 0.01342 | -0.0889 | -22.5633
-5.5 | -0.2572 | 0.01264 | -0.086 | -20.3481
-5 | -0.2117 | 0.01192 | -0.0832 | -17.7601
-4.5 | -0.1649 | 0.01128 | -0.0806 | -14.6188
-4 | -0.134 | 0.01025 | -0.0755 | -13.0732
-3.5 | -0.1387 | 0.00854 | -0.0646 | -16.2412
-2.5 | -0.1455 | 0.00547 | -0.0411 | -26.5996
-2 | -0.0759 | 0.00552 | -0.0421 | -13.75
-1.5 | -0.0053 | 0.00563 | -0.0433 | -0.94139
-1 | 0.0653 | 0.00575 | -0.0446 | 11.3565
-0.5 | 0.1363 | 0.00589 | -0.0461 | 23.1409
0 | 0.2067 | 0.00586 | -0.0477 | 35.273
0.5 | 0.2774 | 0.00585 | -0.0492 | 47.4188
1 | 0.3475 | 0.0059 | -0.0506 | 58.8983
1.5 | 0.4169 | 0.00584 | -0.0517 | 71.387
2 | 0.4863 | 0.00576 | -0.0526 | 84.4271
2.5 | 0.5541 | 0.00571 | -0.0531 | 97.0403
3 | 0.6204 | 0.00567 | -0.0531 | 109.418
3.5 | 0.6592 | 0.006 | -0.0476 | 109.8667
4 | 0.6104 | 0.00777 | -0.0263 | 78.5586
4.5 | 0.5852 | 0.01012 | -0.0118 | 57.8261
5 | 0.5677 | 0.01279 | 0.0001 | 44.3862
5.5 | 0.5665 | 0.01523 | 0.0089 | 37.1963
6 | 0.5808 | 0.01735 | 0.0153 | 33.4755
6.5 | 0.6235 | 0.01854 | 0.0181 | 33.63
7 | 0.6667 | 0.01979 | 0.0208 | 33.6887
7.5 | 0.7095 | 0.02114 | 0.0236 | 33.562
8 | 0.7494 | 0.0227 | 0.0267 | 33.0132
8.5 | 0.7878 | 0.02441 | 0.0299 | 32.2737
9 | 0.8234 | 0.02638 | 0.0333 | 31.213
9.5 | 0.8506 | 0.02895 | 0.0373 | 29.3817
10 | 0.8793 | 0.03162 | 0.041 | 27.8083
10.5 | 0.9032 | 0.03476 | 0.0447 | 25.9839
11 | 0.924 | 0.03831 | 0.0484 | 24.119
11.5 | 0.9401 | 0.04251 | 0.0518 | 22.1148
12 | 0.9442 | 0.04807 | 0.0544 | 19.6422
12.5 | 0.9332 | 0.05549 | 0.0558 | 16.8174
13.5 | 0.874 | 0.07707 | 0.0508 | 11.3403
14 | 0.8426 | 0.09011 | 0.0439 | 9.3508
14.5 | 0.8104 | 0.10478 | 0.0346 | 7.7343
15 | 0.7811 | 0.12048 | 0.0241 | 6.4832
15.5 | 0.7499 | 0.13751 | 0.0135 | 5.4534
16 | 0.7296 | 0.1529 | 0.0043 | 4.7717
16.5 | 0.7237 | 0.1657 | -0.0034 | 4.3675
17 | 0.7097 | 0.18176 | -0.0122 | 3.9046

## 57. Re 3M Mach 0.00 (1)
BIGFOIL.COM POLAR EXPORT
NACA66-218
NACA66-218 |  |  |  | Cl Max: | 1.407 | at alpha= | 14 | deg
JavaFoil+Calcfoil stall+Eppler ext transition |  |  |  | L/D Max: | 144.5 | at alpha= | 3.5 | deg
Re: | 3000000 |  |  | Cd Min: | 0.00425 | at alpha= | -1 | deg
Mach: | 0 |  |  | Cl=0 at alpha= | -1.7936 | deg
|  |  |  | @ Cl=0.1, Cd= | 0.0042506
|  |  |  | @ Cl=0.4, Cd= | 0.0043247
|  |  |  | @ Cl=0.6, Cd= | 0.0044933
alpha (deg) | Cl | Cd | Cm | Cl/Cd
-20 | -0.921 | 0.15529 | 0.003 | -5.928
-19.5 | -0.936 | 0.14659 | 0.002 | -6.387
-19 | -0.95 | 0.13918 | 0.002 | -6.826
-18.5 | -0.965 | 0.1304 | 0.001 | -7.399
-18 | -0.98 | 0.1197 | 0 | -8.185
-17.5 | -0.988 | 0.11399 | 0 | -8.669
-17 | -1.013 | 0.095 | -0.001 | -10.66
-16.5 | -1.137 | 0.03312 | -0.003 | -34.339
-16 | -1.14 | 0.03104 | -0.004 | -36.74
-15.5 | -1.149 | 0.02663 | -0.005 | -43.146
-15 | -1.149 | 0.02443 | -0.006 | -47.034
-14.5 | -1.143 | 0.02266 | -0.008 | -50.441
-14 | -1.134 | 0.02079 | -0.009 | -54.572
-13.5 | -1.12 | 0.01955 | -0.01 | -57.292
-13 | -1.101 | 0.01883 | -0.011 | -58.459
-12.5 | -1.078 | 0.01779 | -0.013 | -60.639
-12 | -1.05 | 0.01672 | -0.014 | -62.809
-11.5 | -1.018 | 0.01598 | -0.015 | -63.718
-11 | -0.983 | 0.01526 | -0.017 | -64.394
-10.5 | -0.945 | 0.01444 | -0.018 | -65.428
-10 | -0.904 | 0.01382 | -0.019 | -65.437
-9.5 | -0.861 | 0.0132 | -0.02 | -65.221
-9 | -0.816 | 0.01259 | -0.022 | -64.813
-8.5 | -0.768 | 0.01205 | -0.023 | -63.722
-8 | -0.718 | 0.01157 | -0.024 | -62.079
-7.5 | -0.666 | 0.01108 | -0.026 | -60.12
-7 | -0.613 | 0.01066 | -0.027 | -57.486
-6.5 | -0.558 | 0.01022 | -0.028 | -54.63
-6 | -0.502 | 0.00984 | -0.03 | -51.046
-5.5 | -0.445 | 0.0095 | -0.031 | -46.859
-5 | -0.387 | 0.0092 | -0.033 | -42.07
-4.5 | -0.328 | 0.0089 | -0.034 | -36.839
-4 | -0.268 | 0.00863 | -0.035 | -31.1
-3.5 | -0.208 | 0.00836 | -0.037 | -24.892
-3 | -0.15 | 0.0043 | -0.039 | -34.764
-2.5 | -0.088 | 0.00427 | -0.04 | -20.518
-2 | -0.026 | 0.00427 | -0.041 | -5.969
-1.5 | 0.037 | 0.00426 | -0.043 | 8.656
-1 | 0.099 | 0.00425 | -0.044 | 23.335
-0.5 | 0.162 | 0.00429 | -0.045 | 37.637
0 | 0.224 | 0.00429 | -0.047 | 52.221
0.5 | 0.286 | 0.00428 | -0.048 | 66.859
1 | 0.349 | 0.0043 | -0.049 | 81.074
1.5 | 0.411 | 0.00433 | -0.051 | 94.944
2 | 0.473 | 0.00439 | -0.052 | 107.823
2.5 | 0.534 | 0.00441 | -0.053 | 120.999
3 | 0.595 | 0.00449 | -0.055 | 132.369
3.5 | 0.655 | 0.00453 | -0.056 | 144.5
4 | 0.704 | 0.01029 | -0.056 | 68.455
4.5 | 0.762 | 0.01064 | -0.057 | 71.593
5 | 0.819 | 0.01108 | -0.059 | 73.883
5.5 | 0.874 | 0.01149 | -0.06 | 76.045
6 | 0.928 | 0.01197 | -0.061 | 77.589
6.5 | 0.981 | 0.01244 | -0.062 | 78.867
7 | 1.033 | 0.01296 | -0.063 | 79.659
7.5 | 1.081 | 0.01348 | -0.065 | 80.153
8 | 1.126 | 0.01404 | -0.066 | 80.205
8.5 | 1.169 | 0.01463 | -0.067 | 79.924
9 | 1.209 | 0.01521 | -0.068 | 79.488
9.5 | 1.246 | 0.01594 | -0.069 | 78.14
10 | 1.279 | 0.01666 | -0.07 | 76.754
10.5 | 1.309 | 0.01741 | -0.071 | 75.173
11 | 1.334 | 0.01819 | -0.072 | 73.359
11.5 | 1.357 | 0.01908 | -0.073 | 71.093
12 | 1.375 | 0.01999 | -0.074 | 68.791
12.5 | 1.388 | 0.02121 | -0.075 | 65.454
13 | 1.399 | 0.0222 | -0.076 | 63.015
13.5 | 1.405 | 0.02342 | -0.077 | 59.973
14 | 1.407 | 0.02487 | -0.078 | 56.555
14.5 | 1.404 | 0.02652 | -0.079 | 52.946
15 | 1.398 | 0.02802 | -0.079 | 49.907
15.5 | 1.39 | 0.02946 | -0.08 | 47.19
16 | 1.376 | 0.03181 | -0.081 | 43.263
16.5 | 1.356 | 0.03424 | -0.082 | 39.59
17 | 1.333 | 0.03606 | -0.082 | 36.97
17.5 | 1.287 | 0.04565 | -0.081 | 28.187
18 | 1.153 | 0.09911 | -0.068 | 11.632
18.5 | 1.112 | 0.11537 | -0.064 | 9.638
19 | 1.088 | 0.11974 | -0.065 | 9.085

## 58. Re 3M Mach 0.00 (2)
BIGFOIL.COM POLAR EXPORT
NACA66-218
NACA66-218 |  |  |  | Cl Max: | 1.3497 | at alpha= | 18.1674 | deg
Wind Tunnel (NACA-TR-824) |  |  |  | L/D Max: | 104.873 | at alpha= | 3.1328 | deg
Re: | 3000000 |  |  | Cd Min: | 0.0044832 | at alpha= | -0.054344 | deg
Mach: | 0 |  |  | Cl=0 at alpha= | -1.4725 | deg
|  |  |  | @ Cl=0.1, Cd= | 0.004686
|  |  |  | @ Cl=0.4, Cd= | 0.0047456
|  |  |  | @ Cl=0.6, Cd= | 0.0049986
alpha (deg) | Cl | Cd | Cm | Cl/Cd
-12.2529 | -0.92176 | 0.021666 |  | -42.5447
-10.2498 | -0.78551 | 0.01689 | -0.039612 | -46.5069
-8.247 | -0.6195 | 0.013566 | -0.039632 | -45.6645
-6.2455 | -0.44366 | 0.010424 | -0.040137 | -42.5606
-5.0195 | -0.34086 | 0.0093146 | -0.042116 | -36.5947
-3.5043 | -0.22321 | 0.0076756 | -0.044563 | -29.08
-2.0854 | -0.072479 | 0.0045097 | -0.046568 | -16.0718
-1.0213 | 0.053347 | 0.0048344 | -0.048015 | 11.0349
-0.054344 | 0.17085 | 0.0044971 | -0.049486 | 37.9908
0.84788 | 0.28169 | 0.0046904 | -0.052033 | 60.0567
1.91 | 0.38089 | 0.0047348 | -0.055043 | 80.4457
3.1328 | 0.50485 | 0.0048139 | -0.059413 | 104.873
4.9004 | 0.632 | 0.0068904 | -0.058626 | 91.721
6.0242 | 0.68972 | 0.01426 | -0.048816 | 48.3676
8.0464 | 0.81671 | 0.019682 | -0.041922 | 41.4944
10.0357 | 0.96839 | 0.025273 | -0.043818 | 38.3166
12.087 | 1.082 | 0.030447 | -0.042428 | 35.5367
14.1053 | 1.2169 | 0.031158 | -0.026436 | 39.0578
15.1934 | 1.258 | 0.031158 | -0.022933 | 40.3749
16.2812 | 1.3056 | 0.031158 | -0.029936 | 41.9033
17.1768 | 1.3434 | 0.031158 | -0.026789 | 43.1149
18.1674 | 1.3497 | 0.031158 | -0.031044 | 43.3196
19.4437 | 1.2554 |  | -0.054318
20.3352 | 1.0705
22.1865 | 1.0323

## 59. Re 3M Mach 0.00 (3)
BIGFOIL.COM POLAR EXPORT
NACA66-218
NACA66-218 |  |  |  | Cl Max: | 1.4513 | at alpha= | 20 | deg
XFOIL ncrit=9 |  |  |  | L/D Max: | 118.891 | at alpha= | 3 | deg
Re: | 3000000 |  |  | Cd Min: | 0.06104 | at alpha= | 20 | deg
Mach: | 0 |  |  | Cl=0 at alpha= | -1.5285 | deg
|  |  |  | @ Cl=0.1, Cd= | 0.00434
|  |  |  | @ Cl=0.4, Cd= | 0.0043946
|  |  |  | @ Cl=0.6, Cd= | 0.0083106
alpha (deg) | Cl | Cd | Cm | Cl/Cd
-20 | -1.3082 | 0.05272 | -0.074 | -24.8141
-19.5 | -1.2705 | 0.04655 | -0.0831 | -27.2932
-19 | -1.211 | 0.042 | -0.0936 | -28.8333
-18.5 | -1.182 | 0.03866 | -0.0963 | -30.5742
-17 | -1.1308 | 0.03124 | -0.0921 | -36.1972
-16.5 | -1.1079 | 0.02925 | -0.0908 | -37.8769
-16 | -1.084 | 0.02741 | -0.0893 | -39.5476
-15.5 | -1.0547 | 0.02596 | -0.0881 | -40.6279
-15 | -1.0307 | 0.02422 | -0.0862 | -42.5557
-14.5 | -1.0135 | 0.02215 | -0.0834 | -45.7562
-14 | -0.9858 | 0.02075 | -0.0814 | -47.5084
-13.5 | -0.9541 | 0.01961 | -0.0797 | -48.6537
-13 | -0.9188 | 0.0187 | -0.0783 | -49.1337
-12.5 | -0.8849 | 0.01771 | -0.0766 | -49.9661
-11.5 | -0.813 | 0.016 | -0.0734 | -50.8125
-11 | -0.7753 | 0.01525 | -0.0719 | -50.8393
-10.5 | -0.7423 | 0.01431 | -0.0695 | -51.8728
-10 | -0.7054 | 0.01355 | -0.0677 | -52.059
-9.5 | -0.6656 | 0.01291 | -0.0662 | -51.5569
-9 | -0.6256 | 0.01232 | -0.0646 | -50.7792
-8.5 | -0.5856 | 0.01177 | -0.0629 | -49.7536
-8 | -0.5444 | 0.01129 | -0.0614 | -48.2197
-7.5 | -0.5066 | 0.01065 | -0.0592 | -47.5681
-7 | -0.4658 | 0.01016 | -0.0574 | -45.8465
-6.5 | -0.4244 | 0.00973 | -0.0556 | -43.6177
-6 | -0.384 | 0.00932 | -0.0535 | -41.2017
-5.5 | -0.3482 | 0.00892 | -0.0504 | -39.0359
-5 | -0.3093 | 0.0087 | -0.0477 | -35.5517
-4.5 | -0.2641 | 0.00841 | -0.0463 | -31.4031
-4 | -0.2246 | 0.00781 | -0.044 | -28.758
-3.5 | -0.1882 | 0.00696 | -0.0412 | -27.0402
-3 | -0.1507 | 0.00597 | -0.0387 | -25.2429
-2.5 | -0.1113 | 0.00468 | -0.0368 | -23.7821
-2 | -0.0563 | 0.00429 | -0.0373 | -13.1235
-1.5 | 0.0034 | 0.00428 | -0.0387 | 0.79439
-1 | 0.0637 | 0.00434 | -0.0401 | 14.6774
-0.5 | 0.1233 | 0.00434 | -0.0413 | 28.4101
0 | 0.1829 | 0.00441 | -0.0426 | 41.4739
0.5 | 0.2432 | 0.00441 | -0.044 | 55.1474
1 | 0.3032 | 0.00442 | -0.0454 | 68.5973
1.5 | 0.3622 | 0.00442 | -0.0466 | 81.9457
2 | 0.4218 | 0.00438 | -0.0478 | 96.3014
2.5 | 0.48 | 0.00441 | -0.0488 | 108.8435
3 | 0.5362 | 0.00451 | -0.0494 | 118.8914
3.5 | 0.5644 | 0.0057 | -0.0447 | 99.0175
4 | 0.5827 | 0.00694 | -0.0381 | 83.9625
4.5 | 0.5959 | 0.00779 | -0.0303 | 76.4955
5 | 0.6048 | 0.00892 | -0.0222 | 67.8027
5.5 | 0.6204 | 0.01014 | -0.0159 | 61.1834
6 | 0.645 | 0.01121 | -0.0114 | 57.5379
6.5 | 0.6827 | 0.01188 | -0.0092 | 57.4663
7 | 0.7227 | 0.01249 | -0.0075 | 57.8623
7.5 | 0.7609 | 0.01322 | -0.0055 | 57.5567
8 | 0.8018 | 0.01386 | -0.0041 | 57.8499
8.5 | 0.8403 | 0.01462 | -0.0024 | 57.4761
9 | 0.8767 | 0.01549 | -0.0004 | 56.5978
9.5 | 0.9151 | 0.01627 | 0.0011 | 56.2446
10 | 0.9536 | 0.01709 | 0.0026 | 55.7987
10.5 | 0.9898 | 0.01803 | 0.0043 | 54.8974
11 | 1.0235 | 0.01914 | 0.0062 | 53.4744
11.5 | 1.057 | 0.02028 | 0.0081 | 52.1203
12 | 1.0926 | 0.02134 | 0.0095 | 51.1996
12.5 | 1.1277 | 0.02246 | 0.0109 | 50.2093
13 | 1.161 | 0.02372 | 0.0124 | 48.946
13.5 | 1.1933 | 0.02507 | 0.0139 | 47.5987
14 | 1.2183 | 0.02692 | 0.016 | 45.2563
14.5 | 1.2451 | 0.02874 | 0.0178 | 43.3229
15 | 1.2742 | 0.03042 | 0.0191 | 41.8869
15.5 | 1.3023 | 0.03224 | 0.0204 | 40.3939
16 | 1.3286 | 0.03424 | 0.0217 | 38.8026
16.5 | 1.3544 | 0.03632 | 0.0228 | 37.2907
17 | 1.3779 | 0.03865 | 0.024 | 35.6507
17.5 | 1.3986 | 0.04128 | 0.0251 | 33.8808
18 | 1.4167 | 0.04417 | 0.0261 | 32.0738
18.5 | 1.4308 | 0.04746 | 0.0273 | 30.1475
20 | 1.4513 | 0.06104 | 0.028 | 23.7762

## 60. Re 3M Mach 0.10 (1)
BIGFOIL.COM POLAR EXPORT
NACA66-218
NACA66-218 |  |  |  | Cl Max: | 1.39 | at alpha= | 13.5 | deg
JavaFoil+Calcfoil stall+Eppler ext transition |  |  |  | L/D Max: | 143.101 | at alpha= | 3.5 | deg
Re: | 3000000 |  |  | Cd Min: | 0.00425 | at alpha= | -2 | deg
Mach: | 0.1 |  |  | Cl=0 at alpha= | -1.7936 | deg
|  |  |  | @ Cl=0.1, Cd= | 0.00426
|  |  |  | @ Cl=0.4, Cd= | 0.0043553
|  |  |  | @ Cl=0.6, Cd= | 0.0045033
alpha (deg) | Cl | Cd | Cm | Cl/Cd
-20 | -0.871 | 0.16088 | 0.003 | -5.416
-19.5 | -0.891 | 0.15154 | 0.002 | -5.878
-19 | -0.909 | 0.14332 | 0.002 | -6.339
-18.5 | -0.925 | 0.13637 | 0.001 | -6.781
-18 | -0.943 | 0.12567 | 0 | -7.5
-17.5 | -0.951 | 0.122 | 0 | -7.797
-17 | -0.974 | 0.10507 | -0.001 | -9.274
-16.5 | -1.014 | 0.07833 | -0.002 | -12.942
-16 | -1.117 | 0.03194 | -0.004 | -34.985
-15.5 | -1.124 | 0.02873 | -0.005 | -39.139
-15 | -1.131 | 0.02529 | -0.006 | -44.714
-14.5 | -1.129 | 0.0233 | -0.008 | -48.467
-14 | -1.124 | 0.0212 | -0.009 | -53.018
-13.5 | -1.112 | 0.01988 | -0.01 | -55.946
-13 | -1.095 | 0.01914 | -0.011 | -57.218
-12.5 | -1.075 | 0.01804 | -0.013 | -59.573
-12 | -1.048 | 0.01694 | -0.014 | -61.861
-11.5 | -1.017 | 0.01623 | -0.015 | -62.659
-11 | -0.983 | 0.0154 | -0.017 | -63.832
-10.5 | -0.946 | 0.01461 | -0.018 | -64.746
-10 | -0.906 | 0.01395 | -0.019 | -64.927
-9.5 | -0.863 | 0.01332 | -0.021 | -64.797
-9 | -0.818 | 0.01269 | -0.022 | -64.462
-8.5 | -0.77 | 0.01213 | -0.023 | -63.472
-8 | -0.72 | 0.01166 | -0.025 | -61.757
-7.5 | -0.669 | 0.01119 | -0.026 | -59.768
-7 | -0.615 | 0.01073 | -0.027 | -57.341
-6.5 | -0.561 | 0.01027 | -0.029 | -54.605
-6 | -0.504 | 0.00989 | -0.03 | -51.008
-5.5 | -0.447 | 0.00958 | -0.031 | -46.656
-5 | -0.389 | 0.00924 | -0.033 | -42.075
-4.5 | -0.329 | 0.00894 | -0.034 | -36.862
-4 | -0.27 | 0.00866 | -0.035 | -31.128
-3.5 | -0.209 | 0.00839 | -0.037 | -24.926
-3 | -0.15 | 0.00428 | -0.039 | -35.134
-2.5 | -0.088 | 0.00427 | -0.04 | -20.615
-2 | -0.026 | 0.00425 | -0.041 | -6.026
-1.5 | 0.037 | 0.00426 | -0.043 | 8.695
-1 | 0.1 | 0.00426 | -0.044 | 23.408
-0.5 | 0.162 | 0.00427 | -0.045 | 38.062
0 | 0.225 | 0.0043 | -0.047 | 52.417
0.5 | 0.288 | 0.00428 | -0.048 | 67.235
1 | 0.351 | 0.0043 | -0.05 | 81.441
1.5 | 0.413 | 0.00437 | -0.051 | 94.66
2 | 0.476 | 0.0044 | -0.052 | 108.144
2.5 | 0.536 | 0.00447 | -0.053 | 120.015
3 | 0.598 | 0.0045 | -0.055 | 132.693
3.5 | 0.658 | 0.0046 | -0.056 | 143.101
4 | 0.708 | 0.01033 | -0.057 | 68.5
4.5 | 0.765 | 0.01072 | -0.058 | 71.368
5 | 0.822 | 0.01114 | -0.059 | 73.778
5.5 | 0.878 | 0.01157 | -0.06 | 75.902
6 | 0.932 | 0.01203 | -0.061 | 77.464
6.5 | 0.985 | 0.01255 | -0.063 | 78.488
7 | 1.036 | 0.01305 | -0.064 | 79.426
7.5 | 1.084 | 0.01361 | -0.065 | 79.658
8 | 1.13 | 0.01413 | -0.066 | 79.962
8.5 | 1.172 | 0.01475 | -0.067 | 79.463
9 | 1.211 | 0.01537 | -0.068 | 78.784
9.5 | 1.247 | 0.01611 | -0.069 | 77.387
10 | 1.28 | 0.01684 | -0.07 | 75.962
10.5 | 1.308 | 0.01762 | -0.071 | 74.216
11 | 1.332 | 0.01847 | -0.072 | 72.147
11.5 | 1.353 | 0.0194 | -0.073 | 69.712
12 | 1.369 | 0.0203 | -0.075 | 67.419
12.5 | 1.38 | 0.02147 | -0.075 | 64.283
13 | 1.388 | 0.02257 | -0.076 | 61.491
13.5 | 1.39 | 0.02406 | -0.077 | 57.795
14 | 1.389 | 0.02536 | -0.078 | 54.772
14.5 | 1.383 | 0.02711 | -0.079 | 51.014
15 | 1.374 | 0.02878 | -0.08 | 47.724
15.5 | 1.36 | 0.03077 | -0.081 | 44.202
16 | 1.342 | 0.03304 | -0.081 | 40.622
16.5 | 1.313 | 0.03686 | -0.081 | 35.615
17 | 1.277 | 0.04156 | -0.081 | 30.736
17.5 | 1.191 | 0.06543 | -0.076 | 18.208
18 | 1.072 | 0.12587 | -0.058 | 8.516
18.5 | 1.037 | 0.13832 | -0.054 | 7.496

## 61. Re 3M Mach 0.10 (2)
BIGFOIL.COM POLAR EXPORT
NACA66-218
NACA66-218 |  |  |  | Cl Max: | 1.4378 | at alpha= | 20 | deg
XFOIL ncrit=9 |  |  |  | L/D Max: | 119.292 | at alpha= | 3 | deg
Re: | 3000000 |  |  | Cd Min: | 0.06466 | at alpha= | 20 | deg
Mach: | 0.1 |  |  | Cl=0 at alpha= | -1.5274 | deg
|  |  |  | @ Cl=0.1, Cd= | 0.004356
|  |  |  | @ Cl=0.4, Cd= | 0.0044101
|  |  |  | @ Cl=0.6, Cd= | 0.0086446
alpha (deg) | Cl | Cd | Cm | Cl/Cd
-20 | -1.2773 | 0.05756 | -0.0764 | -22.1908
-19.5 | -1.2473 | 0.05012 | -0.086 | -24.8863
-19 | -1.1927 | 0.04485 | -0.0966 | -26.5931
-18.5 | -1.1677 | 0.04111 | -0.099 | -28.4043
-17.5 | -1.1431 | 0.03507 | -0.0963 | -32.5948
-17 | -1.1236 | 0.03265 | -0.095 | -34.4135
-16.5 | -1.1028 | 0.03041 | -0.0935 | -36.2644
-16 | -1.0806 | 0.02836 | -0.0919 | -38.103
-15.5 | -1.0511 | 0.02683 | -0.0906 | -39.1763
-15 | -1.0259 | 0.02509 | -0.0889 | -40.8888
-14.5 | -1.005 | 0.02317 | -0.0864 | -43.3751
-14 | -0.9844 | 0.0213 | -0.0837 | -46.216
-13.5 | -0.9526 | 0.0201 | -0.0819 | -47.393
-13 | -0.918 | 0.01912 | -0.0804 | -48.0126
-12.5 | -0.8837 | 0.0181 | -0.0786 | -48.8232
-11.5 | -0.8126 | 0.01628 | -0.0751 | -49.914
-11 | -0.7748 | 0.01549 | -0.0735 | -50.0194
-10.5 | -0.7407 | 0.01459 | -0.0713 | -50.7676
-10 | -0.7043 | 0.01376 | -0.0693 | -51.1846
-9.5 | -0.6649 | 0.01308 | -0.0676 | -50.8333
-9 | -0.6247 | 0.01248 | -0.066 | -50.0561
-8.5 | -0.5844 | 0.01191 | -0.0643 | -49.068
-8 | -0.5432 | 0.01141 | -0.0627 | -47.6074
-7.5 | -0.505 | 0.01076 | -0.0605 | -46.9331
-7 | -0.4641 | 0.01025 | -0.0586 | -45.278
-6.5 | -0.4224 | 0.00981 | -0.0568 | -43.0581
-6 | -0.3812 | 0.0094 | -0.0549 | -40.5532
-5.5 | -0.3441 | 0.00896 | -0.052 | -38.404
-5 | -0.3076 | 0.00874 | -0.0487 | -35.1945
-4.5 | -0.263 | 0.00845 | -0.0471 | -31.1243
-4 | -0.2235 | 0.00786 | -0.0447 | -28.4351
-3.5 | -0.1877 | 0.00701 | -0.0417 | -26.776
-3 | -0.1507 | 0.00601 | -0.0391 | -25.0749
-2.5 | -0.1117 | 0.00472 | -0.037 | -23.6653
-2 | -0.0568 | 0.0043 | -0.0375 | -13.2093
-1.5 | 0.0033 | 0.0043 | -0.0388 | 0.76744
-1 | 0.0638 | 0.00435 | -0.0402 | 14.6667
-0.5 | 0.1238 | 0.00436 | -0.0415 | 28.3945
0 | 0.1839 | 0.00443 | -0.0428 | 41.5124
0.5 | 0.2445 | 0.00442 | -0.0442 | 55.3167
1 | 0.3049 | 0.00443 | -0.0456 | 68.8262
1.5 | 0.3642 | 0.00444 | -0.0468 | 82.027
2 | 0.4241 | 0.00439 | -0.048 | 96.6059
2.5 | 0.4827 | 0.00442 | -0.0491 | 109.2081
3 | 0.5392 | 0.00452 | -0.0496 | 119.292
3.5 | 0.5666 | 0.00573 | -0.0447 | 98.8831
4 | 0.5834 | 0.00698 | -0.0377 | 83.5817
4.5 | 0.594 | 0.00784 | -0.0294 | 75.7653
5 | 0.6028 | 0.00902 | -0.0212 | 66.8293
5.5 | 0.6184 | 0.01026 | -0.0149 | 60.2729
6 | 0.6432 | 0.01135 | -0.0104 | 56.6696
6.5 | 0.681 | 0.01204 | -0.0082 | 56.5615
7 | 0.7219 | 0.01265 | -0.0066 | 57.0672
7.5 | 0.7601 | 0.0134 | -0.0046 | 56.7239
8 | 0.8009 | 0.01406 | -0.0031 | 56.963
8.5 | 0.8397 | 0.01484 | -0.0013 | 56.5836
9 | 0.8761 | 0.01575 | 0.0007 | 55.6254
9.5 | 0.9152 | 0.01652 | 0.0022 | 55.3995
10 | 0.953 | 0.0174 | 0.0039 | 54.7701
10.5 | 0.99 | 0.01834 | 0.0055 | 53.9804
11 | 1.0216 | 0.0196 | 0.0078 | 52.1224
11.5 | 1.0576 | 0.02065 | 0.0094 | 51.2155
12 | 1.0925 | 0.02179 | 0.011 | 50.1377
12.5 | 1.1283 | 0.02294 | 0.0124 | 49.1848
13 | 1.1609 | 0.02427 | 0.014 | 47.8327
13.5 | 1.1928 | 0.02571 | 0.0156 | 46.3944
14 | 1.2146 | 0.02786 | 0.0181 | 43.5966
14.5 | 1.244 | 0.02955 | 0.0196 | 42.0981
15 | 1.2743 | 0.03124 | 0.021 | 40.7907
15.5 | 1.301 | 0.03325 | 0.0224 | 39.1278
16 | 1.3258 | 0.03544 | 0.0238 | 37.4097
16.5 | 1.3525 | 0.03757 | 0.0249 | 35.9995
17 | 1.3741 | 0.04016 | 0.0262 | 34.2156
17.5 | 1.3933 | 0.04304 | 0.0273 | 32.3722
18 | 1.4095 | 0.04627 | 0.0284 | 30.4625
18.5 | 1.4174 | 0.05039 | 0.0295 | 28.1286
19 | 1.4177 | 0.05526 | 0.0306 | 25.6551
19.5 | 1.4267 | 0.05999 | 0.0302 | 23.7823
20 | 1.4378 | 0.06466 | 0.0295 | 22.2363

## 62. Re 3M Mach 0.25 (1)
BIGFOIL.COM POLAR EXPORT
NACA66-218
NACA66-218 |  |  |  | Cl Max: | 1.314 | at alpha= | 11.5 | deg
JavaFoil+Calcfoil stall+Eppler ext transition |  |  |  | L/D Max: | 134.596 | at alpha= | 3 | deg
Re: | 3000000 |  |  | Cd Min: | 0.00428 | at alpha= | -1.5 | deg
Mach: | 0.25 |  |  | Cl=0 at alpha= | -1.7969 | deg
|  |  |  | @ Cl=0.1, Cd= | 0.0043086
|  |  |  | @ Cl=0.4, Cd= | 0.0044062
|  |  |  | @ Cl=0.6, Cd= | 0.0045533
alpha (deg) | Cl | Cd | Cm | Cl/Cd
-18 | -0.652 | 0.14912 | 0 | -4.37
-17.5 | -0.695 | 0.14057 | 0 | -4.943
-17 | -0.734 | 0.13116 | -0.001 | -5.599
-16.5 | -0.77 | 0.12497 | -0.001 | -6.161
-16 | -0.802 | 0.11606 | -0.002 | -6.908
-15.5 | -0.828 | 0.10923 | -0.003 | -7.581
-15 | -0.852 | 0.10156 | -0.004 | -8.389
-14.5 | -0.875 | 0.09059 | -0.005 | -9.663
-14 | -1.013 | 0.02886 | -0.009 | -35.109
-13.5 | -1.031 | 0.02452 | -0.01 | -42.055
-13 | -1.039 | 0.02158 | -0.012 | -48.165
-12.5 | -1.037 | 0.0194 | -0.013 | -53.473
-12 | -1.021 | 0.01846 | -0.014 | -55.326
-11.5 | -1 | 0.01747 | -0.016 | -57.24
-11 | -0.974 | 0.01653 | -0.017 | -58.9
-10.5 | -0.943 | 0.01558 | -0.018 | -60.531
-10 | -0.908 | 0.01475 | -0.02 | -61.584
-9.5 | -0.869 | 0.01403 | -0.021 | -61.942
-9 | -0.827 | 0.01336 | -0.022 | -61.897
-8.5 | -0.781 | 0.01273 | -0.024 | -61.356
-8 | -0.732 | 0.01215 | -0.025 | -60.288
-7.5 | -0.681 | 0.01162 | -0.027 | -58.64
-7 | -0.628 | 0.01111 | -0.028 | -56.526
-6.5 | -0.573 | 0.01064 | -0.029 | -53.835
-6 | -0.516 | 0.01023 | -0.031 | -50.432
-5.5 | -0.458 | 0.00984 | -0.032 | -46.49
-5 | -0.398 | 0.00949 | -0.034 | -41.968
-4.5 | -0.338 | 0.00916 | -0.035 | -36.883
-4 | -0.276 | 0.00888 | -0.036 | -31.117
-3.5 | -0.214 | 0.00858 | -0.038 | -24.995
-3 | -0.152 | 0.00833 | -0.039 | -18.237
-2.5 | -0.09 | 0.00435 | -0.041 | -20.785
-2 | -0.026 | 0.00434 | -0.043 | -6.075
-1.5 | 0.038 | 0.00428 | -0.044 | 8.89
-1 | 0.103 | 0.00431 | -0.045 | 23.768
-0.5 | 0.167 | 0.00431 | -0.047 | 38.706
0 | 0.231 | 0.00434 | -0.048 | 53.387
0.5 | 0.296 | 0.00434 | -0.05 | 68.138
1 | 0.36 | 0.0044 | -0.051 | 81.849
1.5 | 0.425 | 0.00441 | -0.052 | 96.39
2 | 0.489 | 0.00445 | -0.054 | 109.88
2.5 | 0.551 | 0.00453 | -0.055 | 121.603
3 | 0.614 | 0.00456 | -0.056 | 134.596
3.5 | 0.665 | 0.01029 | -0.057 | 64.66
4 | 0.725 | 0.01068 | -0.058 | 67.926
4.5 | 0.784 | 0.01106 | -0.059 | 70.882
5 | 0.842 | 0.01154 | -0.06 | 72.948
5.5 | 0.898 | 0.01202 | -0.062 | 74.764
6 | 0.953 | 0.01255 | -0.063 | 75.966
6.5 | 1.006 | 0.01306 | -0.064 | 77.031
7 | 1.057 | 0.01365 | -0.065 | 77.432
7.5 | 1.104 | 0.01424 | -0.066 | 77.481
8 | 1.147 | 0.0149 | -0.068 | 76.973
8.5 | 1.186 | 0.01556 | -0.069 | 76.219
9 | 1.221 | 0.0163 | -0.07 | 74.905
9.5 | 1.251 | 0.01712 | -0.071 | 73.053
10 | 1.276 | 0.01795 | -0.072 | 71.075
10.5 | 1.295 | 0.0189 | -0.073 | 68.513
11 | 1.307 | 0.01989 | -0.074 | 65.74
11.5 | 1.314 | 0.02111 | -0.075 | 62.23
12 | 1.313 | 0.02235 | -0.076 | 58.734
12.5 | 1.306 | 0.02367 | -0.077 | 55.159
13 | 1.29 | 0.02538 | -0.078 | 50.847
13.5 | 1.268 | 0.02723 | -0.079 | 46.569
14 | 1.237 | 0.02943 | -0.08 | 42.028
14.5 | 1.194 | 0.03351 | -0.08 | 35.622
15 | 1.009 | 0.09488 | -0.057 | 10.632
15.5 | 0.954 | 0.11096 | -0.05 | 8.597
16 | 0.907 | 0.12139 | -0.046 | 7.47
16.5 | 0.852 | 0.13108 | -0.044 | 6.498

## 63. Re 3M Mach 0.25 (2)
BIGFOIL.COM POLAR EXPORT
NACA66-218
NACA66-218 |  |  |  | Cl Max: | 1.3325 | at alpha= | 17.5 | deg
XFOIL ncrit=9 |  |  |  | L/D Max: | 121.024 | at alpha= | 3 | deg
Re: | 3000000 |  |  | Cd Min: | 0.10882 | at alpha= | -20 | deg
Mach: | 0.25 |  |  | Cl=0 at alpha= | -1.5177 | deg
|  |  |  | @ Cl=0.1, Cd= | 0.004437
|  |  |  | @ Cl=0.4, Cd= | 0.004516
|  |  |  | @ Cl=0.6, Cd= | 0.010371
alpha (deg) | Cl | Cd | Cm | Cl/Cd
-20 | -0.8962 | 0.10882 | -0.0768 | -8.2356
-19.5 | -0.9682 | 0.0866 | -0.0931 | -11.1801
-19 | -0.9895 | 0.07459 | -0.1015 | -13.2659
-18.5 | -1.0062 | 0.06584 | -0.1051 | -15.2825
-18 | -1.0226 | 0.05767 | -0.1078 | -17.7319
-17.5 | -1.0325 | 0.05081 | -0.1091 | -20.3208
-17 | -1.0374 | 0.04506 | -0.1091 | -23.0226
-16.5 | -1.0322 | 0.04061 | -0.1082 | -25.4174
-16 | -1.0278 | 0.03642 | -0.1067 | -28.2208
-15 | -0.9954 | 0.03049 | -0.1027 | -32.6468
-14.5 | -0.9742 | 0.02813 | -0.1004 | -34.6321
-14 | -0.9484 | 0.02609 | -0.0982 | -36.3511
-13.5 | -0.9341 | 0.02356 | -0.0947 | -39.6477
-13 | -0.9062 | 0.02185 | -0.0922 | -41.4737
-12.5 | -0.874 | 0.02048 | -0.0898 | -42.6758
-12 | -0.8405 | 0.01922 | -0.0875 | -43.7305
-11.5 | -0.8056 | 0.01806 | -0.0851 | -44.6069
-11 | -0.77 | 0.01701 | -0.0828 | -45.2675
-10.5 | -0.7311 | 0.01613 | -0.0807 | -45.3255
-10 | -0.6957 | 0.01508 | -0.0782 | -46.134
-9.5 | -0.6599 | 0.01411 | -0.0756 | -46.7682
-9 | -0.6187 | 0.01342 | -0.0737 | -46.1028
-8 | -0.5362 | 0.01211 | -0.0696 | -44.2775
-7.5 | -0.495 | 0.01146 | -0.0676 | -43.1937
-7 | -0.4547 | 0.01081 | -0.0653 | -42.0629
-6.5 | -0.412 | 0.0103 | -0.0633 | -40
-6 | -0.3686 | 0.00986 | -0.0614 | -37.3834
-5.5 | -0.3283 | 0.00936 | -0.0589 | -35.0748
-5 | -0.2867 | 0.00897 | -0.0565 | -31.9621
-4.5 | -0.25 | 0.00859 | -0.053 | -29.1036
-4 | -0.2146 | 0.00815 | -0.0492 | -26.3313
-3.5 | -0.1841 | 0.00727 | -0.0449 | -25.3232
-3 | -0.1507 | 0.00623 | -0.0412 | -24.1894
-2.5 | -0.1142 | 0.00491 | -0.0383 | -23.2587
-2 | -0.0598 | 0.00436 | -0.0384 | -13.7156
-1.5 | 0.0022 | 0.00436 | -0.0398 | 0.50459
-1 | 0.0647 | 0.00442 | -0.0412 | 14.638
-0.5 | 0.1268 | 0.00445 | -0.0425 | 28.4944
0 | 0.189 | 0.0045 | -0.0439 | 42
0.5 | 0.2515 | 0.00449 | -0.0453 | 56.0134
1 | 0.3138 | 0.00449 | -0.0467 | 69.8886
1.5 | 0.3752 | 0.00454 | -0.048 | 82.6432
2 | 0.4373 | 0.00448 | -0.0492 | 97.6116
2.5 | 0.4978 | 0.00449 | -0.0502 | 110.8686
3 | 0.5555 | 0.00459 | -0.0506 | 121.024
3.5 | 0.5776 | 0.00588 | -0.0442 | 98.2313
4 | 0.5834 | 0.0071 | -0.0346 | 82.169
4.5 | 0.5847 | 0.00821 | -0.0244 | 71.218
5 | 0.5923 | 0.00959 | -0.0162 | 61.7623
5.5 | 0.6066 | 0.01104 | -0.0096 | 54.9457
6.5 | 0.6744 | 0.01291 | -0.0034 | 52.2386
7 | 0.7154 | 0.01364 | -0.0014 | 52.4487
7.5 | 0.756 | 0.01442 | 0.0005 | 52.4272
8 | 0.7965 | 0.01523 | 0.0024 | 52.2981
8.5 | 0.8352 | 0.01616 | 0.0045 | 51.6832
9 | 0.8742 | 0.01711 | 0.0065 | 51.0929
9.5 | 0.9134 | 0.01806 | 0.0085 | 50.5759
10 | 0.9517 | 0.01909 | 0.0104 | 49.8533
10.5 | 0.9859 | 0.02039 | 0.0128 | 48.3521
11 | 1.0217 | 0.02167 | 0.0149 | 47.1481
11.5 | 1.0566 | 0.02303 | 0.017 | 45.8793
12 | 1.0924 | 0.0244 | 0.0189 | 44.7705
12.5 | 1.1259 | 0.02597 | 0.021 | 43.3539
13 | 1.1553 | 0.02784 | 0.0233 | 41.4978
13.5 | 1.1812 | 0.03001 | 0.0257 | 39.3602
14 | 1.2076 | 0.03227 | 0.0279 | 37.4218
14.5 | 1.2323 | 0.03474 | 0.03 | 35.4721
15 | 1.2595 | 0.03714 | 0.0317 | 33.9122
15.5 | 1.2815 | 0.04004 | 0.0334 | 32.0055
16 | 1.2985 | 0.04351 | 0.0351 | 29.8437
16.5 | 1.3198 | 0.04676 | 0.0363 | 28.225
17 | 1.3308 | 0.05113 | 0.0374 | 26.0278
17.5 | 1.3325 | 0.05667 | 0.038 | 23.5133
18 | 1.3187 | 0.06428 | 0.0377 | 20.5149
18.5 | 1.3238 | 0.07029 | 0.0367 | 18.8334
19 | 1.3203 | 0.07765 | 0.0348 | 17.0032
19.5 | 1.3012 | 0.08739 | 0.0314 | 14.8896
20 | 1.2872 | 0.09656 | 0.0278 | 13.3306

## 64. Re 3M Mach 0.50 (1)
BIGFOIL.COM POLAR EXPORT
NACA66-218
NACA66-218 |  |  |  | Cl Max: | 1.216 | at alpha= | 20 | deg
JavaFoil+Calcfoil stall+Eppler ext transition |  |  |  | L/D Max: | 141.974 | at alpha= | 3 | deg
Re: | 3000000 |  |  | Cd Min: | 0.00403 | at alpha= | 1 | deg
Mach: | 0.5 |  |  | Cl=0 at alpha= | -1.7958 | deg
|  |  |  | @ Cl=0.1, Cd= | 0.0045281
|  |  |  | @ Cl=0.4, Cd= | 0.004031
|  |  |  | @ Cl=0.6, Cd= | 0.0047002
alpha (deg) | Cl | Cd | Cm | Cl/Cd
-20 | -1.025 | 0.16968 | 0.004 | -6.039
-19.5 | -0.995 | 0.1668 | 0.003 | -5.964
-19 | -0.967 | 0.15881 | 0.002 | -6.089
-18.5 | -0.939 | 0.15546 | 0.001 | -6.042
-18 | -0.914 | 0.15259 | 0 | -5.987
-17.5 | -0.883 | 0.14665 | 0 | -6.021
-17 | -0.855 | 0.1401 | -0.001 | -6.102
-16.5 | -0.827 | 0.13527 | -0.002 | -6.116
-16 | -0.801 | 0.13234 | -0.003 | -6.05
-15.5 | -0.771 | 0.1245 | -0.003 | -6.191
-15 | -0.743 | 0.1188 | -0.004 | -6.253
-14.5 | -0.715 | 0.11512 | -0.005 | -6.213
-14 | -0.688 | 0.11138 | -0.005 | -6.174
-13.5 | -0.66 | 0.11021 | -0.006 | -5.987
-13 | -0.631 | 0.10409 | -0.006 | -6.059
-12.5 | -0.603 | 0.10034 | -0.007 | -6.01
-12 | -0.575 | 0.09348 | -0.008 | -6.153
-11.5 | -0.547 | 0.09063 | -0.008 | -6.04
-11 | -0.52 | 0.08889 | -0.009 | -5.845
-10.5 | -0.491 | 0.08074 | -0.01 | -6.087
-10 | -0.463 | 0.07168 | -0.01 | -6.463
-9.5 | -0.435 | 0.06369 | -0.011 | -6.836
-9 | -0.513 | 0.05733 | -0.012 | -8.948
-8.5 | -0.733 | 0.01601 | -0.026 | -45.773
-8 | -0.735 | 0.01494 | -0.028 | -49.203
-7.5 | -0.709 | 0.01412 | -0.029 | -50.188
-7 | -0.668 | 0.01319 | -0.031 | -50.645
-6.5 | -0.618 | 0.01248 | -0.033 | -49.514
-6 | -0.562 | 0.01183 | -0.034 | -47.511
-5.5 | -0.502 | 0.01125 | -0.036 | -44.583
-5 | -0.438 | 0.01072 | -0.037 | -40.896
-4.5 | -0.373 | 0.01028 | -0.039 | -36.274
-4 | -0.306 | 0.00987 | -0.04 | -30.985
-3.5 | -0.238 | 0.00953 | -0.042 | -24.928
-3 | -0.169 | 0.00919 | -0.043 | -18.335
-2.5 | -0.1 | 0.00455 | -0.046 | -22.026
-2 | -0.029 | 0.00452 | -0.047 | -6.465
-1.5 | 0.042 | 0.00452 | -0.049 | 9.371
-1 | 0.114 | 0.00453 | -0.05 | 25.185
-0.5 | 0.186 | 0.00457 | -0.052 | 40.685
0 | 0.259 | 0.00431 | -0.054 | 59.984
0.5 | 0.33 | 0.0041 | -0.055 | 80.484
1 | 0.401 | 0.00403 | -0.057 | 99.574
1.5 | 0.473 | 0.00461 | -0.058 | 102.508
2 | 0.544 | 0.00465 | -0.06 | 116.847
2.5 | 0.611 | 0.00471 | -0.061 | 129.654
3 | 0.68 | 0.00479 | -0.062 | 141.974
3.5 | 0.737 | 0.0118 | -0.063 | 62.425
4 | 0.801 | 0.0123 | -0.064 | 65.143
4.5 | 0.864 | 0.01295 | -0.066 | 66.726
5 | 0.925 | 0.0136 | -0.067 | 67.993
5.5 | 0.981 | 0.0143 | -0.068 | 68.641
6 | 1.034 | 0.01508 | -0.07 | 68.551
6.5 | 1.08 | 0.01596 | -0.071 | 67.665
7 | 1.116 | 0.01687 | -0.072 | 66.13
7.5 | 1.131 | 0.01802 | -0.074 | 62.745
8 | 1.112 | 0.01928 | -0.075 | 57.675
8.5 | 0.997 | 0.02103 | -0.076 | 47.388
9 | 0.609 | 0.05926 | -0.04 | 10.272
9.5 | 0.635 | 0.06236 | -0.038 | 10.189
10 | 0.663 | 0.07091 | -0.038 | 9.346
10.5 | 0.69 | 0.08165 | -0.038 | 8.447
11 | 0.718 | 0.08689 | -0.04 | 8.263
11.5 | 0.745 | 0.08969 | -0.041 | 8.31
12 | 0.773 | 0.09257 | -0.041 | 8.348
12.5 | 0.8 | 0.09936 | -0.042 | 8.051
13 | 0.829 | 0.10618 | -0.045 | 7.804
13.5 | 0.856 | 0.1101 | -0.046 | 7.777
14 | 0.883 | 0.11301 | -0.047 | 7.817
14.5 | 0.911 | 0.1185 | -0.048 | 7.686
15 | 0.941 | 0.12403 | -0.052 | 7.588
15.5 | 0.967 | 0.12921 | -0.052 | 7.483
16 | 0.995 | 0.1333 | -0.053 | 7.461
16.5 | 1.025 | 0.13609 | -0.057 | 7.533
17 | 1.051 | 0.14246 | -0.056 | 7.374
17.5 | 1.078 | 0.14916 | -0.058 | 7.227
18 | 1.105 | 0.15195 | -0.059 | 7.275
18.5 | 1.137 | 0.15841 | -0.063 | 7.178
19 | 1.161 | 0.16075 | -0.062 | 7.224
19.5 | 1.188 | 0.16547 | -0.063 | 7.181
20 | 1.216 | 0.17224 | -0.065 | 7.06

## 65. Re 3M Mach 0.50 (2)
BIGFOIL.COM POLAR EXPORT
NACA66-218
NACA66-218 |  |  |  | Cl Max: | 0.9807 | at alpha= | 12 | deg
XFOIL ncrit=9 |  |  |  | L/D Max: | 125.665 | at alpha= | 3 | deg
Re: | 3000000 |  |  | Cd Min: | 0.17502 | at alpha= | 17 | deg
Mach: | 0.5 |  |  | Cl=0 at alpha= | -1.4733 | deg
|  |  |  | @ Cl=0.1, Cd= | 0.0048072
|  |  |  | @ Cl=0.4, Cd= | 0.0048605
|  |  |  | @ Cl=0.6, Cd= | 0.016101
alpha (deg) | Cl | Cd | Cm | Cl/Cd
-15.5 | -0.3822 | 0.13763 | -0.0835 | -2.777
-15 | -0.3899 | 0.12555 | -0.0898 | -3.1055
-14 | -0.4658 | 0.09287 | -0.1078 | -5.0156
-13.5 | -0.4933 | 0.07837 | -0.117 | -6.2945
-13 | -0.5239 | 0.06518 | -0.1258 | -8.0377
-12.5 | -0.5512 | 0.05466 | -0.1311 | -10.0842
-12 | -0.5842 | 0.04542 | -0.1332 | -12.8622
-11.5 | -0.6109 | 0.03799 | -0.1319 | -16.0805
-11 | -0.6285 | 0.032 | -0.1284 | -19.6406
-10.5 | -0.6349 | 0.02701 | -0.1234 | -23.5061
-10 | -0.6231 | 0.02344 | -0.118 | -26.5828
-9.5 | -0.5979 | 0.02099 | -0.1131 | -28.485
-9 | -0.5672 | 0.01904 | -0.1085 | -29.7899
-8.5 | -0.5334 | 0.0174 | -0.1041 | -30.6552
-8 | -0.4948 | 0.01609 | -0.1001 | -30.752
-7.5 | -0.4541 | 0.01494 | -0.0964 | -30.3949
-7 | -0.4125 | 0.01392 | -0.0927 | -29.6336
-6.5 | -0.3707 | 0.01299 | -0.0891 | -28.5373
-6 | -0.3234 | 0.01224 | -0.0863 | -26.4216
-5.5 | -0.2755 | 0.01155 | -0.0837 | -23.8528
-5 | -0.2296 | 0.01084 | -0.0808 | -21.1808
-4.5 | -0.1805 | 0.01028 | -0.0785 | -17.5584
-4 | -0.1348 | 0.00966 | -0.0756 | -13.9545
-3.5 | -0.1172 | 0.00842 | -0.0681 | -13.9192
-3 | -0.1284 | 0.00722 | -0.0547 | -17.7839
-2.5 | -0.1181 | 0.0058 | -0.0455 | -20.3621
-2 | -0.0753 | 0.0047 | -0.0421 | -16.0213
-1.5 | -0.0038 | 0.00475 | -0.0437 | -0.8
-1 | 0.0675 | 0.00478 | -0.0452 | 14.1213
-0.5 | 0.1391 | 0.00484 | -0.0468 | 28.7397
0 | 0.2103 | 0.00487 | -0.0484 | 43.1828
0.5 | 0.2814 | 0.00485 | -0.05 | 58.0206
1 | 0.3518 | 0.00484 | -0.0513 | 72.686
1.5 | 0.4224 | 0.00487 | -0.0527 | 86.7351
2 | 0.4923 | 0.00481 | -0.0538 | 102.3493
2.5 | 0.5619 | 0.00483 | -0.0547 | 116.3354
3 | 0.6233 | 0.00496 | -0.0537 | 125.6653
3.5 | 0.6003 | 0.00632 | -0.0367 | 94.9842
4 | 0.5693 | 0.00829 | -0.0198 | 68.6731
4.5 | 0.5579 | 0.01051 | -0.008 | 53.0828
5 | 0.5515 | 0.01292 | 0.0022 | 42.6858
5.5 | 0.5614 | 0.01503 | 0.0096 | 37.352
6 | 0.6025 | 0.01617 | 0.0127 | 37.2604
6.5 | 0.6477 | 0.01724 | 0.0152 | 37.5696
7 | 0.6918 | 0.01842 | 0.018 | 37.557
7.5 | 0.7375 | 0.0196 | 0.0206 | 37.6276
8 | 0.7783 | 0.02105 | 0.0238 | 36.9739
8.5 | 0.8205 | 0.02253 | 0.0269 | 36.4181
9 | 0.8592 | 0.0243 | 0.0303 | 35.358
9.5 | 0.8967 | 0.02624 | 0.0337 | 34.173
10 | 0.9272 | 0.0287 | 0.0377 | 32.3066
10.5 | 0.9497 | 0.03176 | 0.0419 | 29.9024
11 | 0.9676 | 0.03533 | 0.0462 | 27.3875
11.5 | 0.9789 | 0.03962 | 0.0503 | 24.7072
12 | 0.9807 | 0.04505 | 0.0539 | 21.7691
12.5 | 0.972 | 0.05195 | 0.056 | 18.7103
13 | 0.9576 | 0.06015 | 0.0561 | 15.9202
13.5 | 0.9333 | 0.07028 | 0.0535 | 13.2797
14 | 0.9001 | 0.08271 | 0.0479 | 10.8826
14.5 | 0.8666 | 0.09661 | 0.0398 | 8.9701
15 | 0.8304 | 0.11238 | 0.0294 | 7.3892
16 | 0.7573 | 0.14759 | 0.0071 | 5.1311
16.5 | 0.7381 | 0.16311 | -0.0022 | 4.5252
17 | 0.7378 | 0.17502 | -0.0094 | 4.2155

## 66. Re 4M Mach 0.00 (1)
BIGFOIL.COM POLAR EXPORT
NACA66-218
NACA66-218 |  |  |  | Cl Max: | 1.409 | at alpha= | 14 | deg
JavaFoil+Calcfoil stall+Eppler ext transition |  |  |  | L/D Max: | 150.766 | at alpha= | 3.5 | deg
Re: | 4000000 |  |  | Cd Min: | 0.00398 | at alpha= | -1.5 | deg
Mach: | 0 |  |  | Cl=0 at alpha= | -1.7936 | deg
|  |  |  | @ Cl=0.1, Cd= | 0.0039998
|  |  |  | @ Cl=0.4, Cd= | 0.0040782
|  |  |  | @ Cl=0.6, Cd= | 0.0042858
alpha (deg) | Cl | Cd | Cm | Cl/Cd
-20 | -0.924 | 0.15084 | 0.003 | -6.124
-19.5 | -0.945 | 0.1361 | 0.003 | -6.943
-19 | -0.964 | 0.12443 | 0.002 | -7.75
-18.5 | -0.988 | 0.10835 | 0.001 | -9.123
-18 | -1.033 | 0.07877 | 0 | -13.112
-17.5 | -1.108 | 0.04229 | -0.001 | -26.202
-17 | -1.134 | 0.03335 | -0.002 | -33.998
-16.5 | -1.144 | 0.03002 | -0.003 | -38.121
-16 | -1.152 | 0.02688 | -0.004 | -42.856
-15.5 | -1.155 | 0.02437 | -0.005 | -47.394
-15 | -1.153 | 0.02265 | -0.006 | -50.903
-14.5 | -1.146 | 0.02125 | -0.008 | -53.94
-14 | -1.136 | 0.01967 | -0.009 | -57.767
-13.5 | -1.122 | 0.01851 | -0.01 | -60.622
-13 | -1.103 | 0.01776 | -0.011 | -62.088
-12.5 | -1.08 | 0.01678 | -0.013 | -64.369
-12 | -1.052 | 0.01587 | -0.014 | -66.278
-11.5 | -1.02 | 0.01509 | -0.015 | -67.589
-11 | -0.984 | 0.01444 | -0.017 | -68.176
-10.5 | -0.947 | 0.0137 | -0.018 | -69.103
-10 | -0.906 | 0.01307 | -0.019 | -69.304
-9.5 | -0.863 | 0.01249 | -0.02 | -69.06
-9 | -0.817 | 0.01192 | -0.022 | -68.537
-8.5 | -0.769 | 0.0114 | -0.023 | -67.435
-8 | -0.719 | 0.01095 | -0.024 | -65.677
-7.5 | -0.667 | 0.01047 | -0.026 | -63.732
-7 | -0.614 | 0.01009 | -0.027 | -60.816
-6.5 | -0.559 | 0.00969 | -0.028 | -57.679
-6 | -0.503 | 0.00935 | -0.03 | -53.797
-5.5 | -0.446 | 0.00902 | -0.031 | -49.437
-5 | -0.387 | 0.00871 | -0.033 | -44.479
-4.5 | -0.328 | 0.00843 | -0.034 | -38.946
-4 | -0.269 | 0.00819 | -0.035 | -32.814
-3.5 | -0.208 | 0.00793 | -0.037 | -26.29
-3 | -0.15 | 0.00404 | -0.039 | -36.993
-2.5 | -0.088 | 0.00399 | -0.04 | -21.971
-2 | -0.026 | 0.00399 | -0.041 | -6.385
-1.5 | 0.037 | 0.00398 | -0.043 | 9.268
-1 | 0.099 | 0.004 | -0.044 | 24.811
-0.5 | 0.162 | 0.00399 | -0.045 | 40.547
0 | 0.224 | 0.00401 | -0.047 | 55.818
0.5 | 0.286 | 0.004 | -0.048 | 71.613
1 | 0.349 | 0.00407 | -0.049 | 85.763
1.5 | 0.411 | 0.00408 | -0.051 | 100.862
2 | 0.473 | 0.00411 | -0.052 | 115.071
2.5 | 0.534 | 0.00415 | -0.053 | 128.71
3 | 0.595 | 0.00428 | -0.055 | 139.033
3.5 | 0.655 | 0.00435 | -0.056 | 150.766
4 | 0.705 | 0.00977 | -0.056 | 72.176
4.5 | 0.763 | 0.01011 | -0.058 | 75.483
5 | 0.82 | 0.01052 | -0.059 | 77.933
5.5 | 0.875 | 0.01091 | -0.06 | 80.223
6 | 0.93 | 0.01135 | -0.061 | 81.923
6.5 | 0.983 | 0.01179 | -0.062 | 83.377
7 | 1.034 | 0.01228 | -0.063 | 84.202
7.5 | 1.082 | 0.0128 | -0.065 | 84.566
8 | 1.128 | 0.0133 | -0.066 | 84.77
8.5 | 1.171 | 0.01387 | -0.067 | 84.408
9 | 1.211 | 0.01445 | -0.068 | 83.783
9.5 | 1.247 | 0.01509 | -0.069 | 82.679
10 | 1.281 | 0.01578 | -0.07 | 81.163
10.5 | 1.311 | 0.01648 | -0.071 | 79.511
11 | 1.337 | 0.01723 | -0.072 | 77.597
11.5 | 1.359 | 0.01807 | -0.073 | 75.215
12 | 1.377 | 0.01888 | -0.074 | 72.939
12.5 | 1.391 | 0.02004 | -0.075 | 69.404
13 | 1.401 | 0.02098 | -0.076 | 66.779
13.5 | 1.407 | 0.02213 | -0.077 | 63.597
14 | 1.409 | 0.02347 | -0.078 | 60.027
14.5 | 1.407 | 0.02499 | -0.079 | 56.312
15 | 1.402 | 0.02641 | -0.08 | 53.074
15.5 | 1.394 | 0.02743 | -0.081 | 50.813
16 | 1.38 | 0.02977 | -0.081 | 46.358
16.5 | 1.361 | 0.03183 | -0.082 | 42.744
17 | 1.339 | 0.03338 | -0.083 | 40.1
17.5 | 1.303 | 0.03904 | -0.083 | 33.371
18 | 1.266 | 0.04501 | -0.082 | 28.122
18.5 | 1.229 | 0.05078 | -0.082 | 24.214
19 | 1.189 | 0.05807 | -0.082 | 20.476

## 67. Re 4M Mach 0.00 (2)
BIGFOIL.COM POLAR EXPORT
NACA66-218
NACA66-218 |  |  |  | Cl Max: | 1.5057 | at alpha= | 19.5 | deg
XFOIL ncrit=9 |  |  |  | L/D Max: | 118.867 | at alpha= | 2.5 | deg
Re: | 4000000 |  |  | Cd Min: | 0.04979 | at alpha= | 19.5 | deg
Mach: | 0 |  |  | Cl=0 at alpha= | -1.5346 | deg
|  |  |  | @ Cl=0.1, Cd= | 0.0039283
|  |  |  | @ Cl=0.4, Cd= | 0.0039796
|  |  |  | @ Cl=0.6, Cd= | 0.0088482
alpha (deg) | Cl | Cd | Cm | Cl/Cd
-20 | -1.3254 | 0.04488 | -0.0844 | -29.5321
-19.5 | -1.2799 | 0.03897 | -0.0948 | -32.8432
-19 | -1.2663 | 0.036 | -0.0939 | -35.175
-18.5 | -1.2494 | 0.03355 | -0.0926 | -37.2399
-18 | -1.2309 | 0.03124 | -0.0912 | -39.4014
-17.5 | -1.2095 | 0.0292 | -0.0897 | -41.4212
-17 | -1.1851 | 0.0274 | -0.0883 | -43.2518
-16.5 | -1.1585 | 0.02577 | -0.087 | -44.9554
-16 | -1.1314 | 0.02425 | -0.0854 | -46.6557
-15.5 | -1.101 | 0.02293 | -0.0841 | -48.0157
-15 | -1.0721 | 0.02161 | -0.0824 | -49.6113
-14.5 | -1.0414 | 0.02036 | -0.0807 | -51.1493
-13.5 | -0.974 | 0.01837 | -0.0777 | -53.0212
-13 | -0.9464 | 0.01709 | -0.0752 | -55.3774
-12.5 | -0.9116 | 0.01618 | -0.0735 | -56.3412
-12 | -0.8752 | 0.01537 | -0.0719 | -56.9421
-11 | -0.7997 | 0.01392 | -0.0687 | -57.4497
-10.5 | -0.7603 | 0.01329 | -0.0672 | -57.2084
-10 | -0.7197 | 0.01273 | -0.0658 | -56.5357
-9 | -0.6441 | 0.0114 | -0.0619 | -56.5
-8.5 | -0.6032 | 0.01087 | -0.0603 | -55.4922
-8 | -0.5619 | 0.01039 | -0.0587 | -54.0808
-7.5 | -0.5198 | 0.00997 | -0.0571 | -52.1364
-7 | -0.4802 | 0.00951 | -0.055 | -50.4942
-6.5 | -0.4409 | 0.00909 | -0.0528 | -48.5039
-6 | -0.4016 | 0.00871 | -0.0504 | -46.1079
-5.5 | -0.3644 | 0.00847 | -0.0473 | -43.0224
-5 | -0.3189 | 0.00816 | -0.046 | -39.0809
-4.5 | -0.2704 | 0.0079 | -0.0452 | -34.2278
-4 | -0.2234 | 0.00754 | -0.0442 | -29.6286
-3.5 | -0.1826 | 0.00687 | -0.0421 | -26.5793
-3 | -0.1421 | 0.00607 | -0.0401 | -23.4102
-2.5 | -0.1004 | 0.00512 | -0.0385 | -19.6094
-2 | -0.0551 | 0.00404 | -0.0376 | -13.6386
-1.5 | 0.0041 | 0.00394 | -0.0388 | 1.0406
-1 | 0.0646 | 0.00394 | -0.0403 | 16.3959
-0.5 | 0.125 | 0.00392 | -0.0417 | 31.8878
0 | 0.1855 | 0.00395 | -0.0432 | 46.962
0.5 | 0.2446 | 0.00395 | -0.0444 | 61.9241
1 | 0.3047 | 0.00397 | -0.0457 | 76.7506
1.5 | 0.3651 | 0.00395 | -0.0472 | 92.4304
2 | 0.4241 | 0.004 | -0.0484 | 106.025
2.5 | 0.4826 | 0.00406 | -0.0494 | 118.867
3 | 0.5202 | 0.00501 | -0.0465 | 103.8323
3.5 | 0.5481 | 0.00615 | -0.0418 | 89.122
4 | 0.5716 | 0.00711 | -0.0362 | 80.3938
4.5 | 0.5877 | 0.00782 | -0.0289 | 75.1535
5 | 0.6005 | 0.00889 | -0.0216 | 67.5478
5.5 | 0.6237 | 0.00987 | -0.0165 | 63.1915
6 | 0.659 | 0.01057 | -0.0137 | 62.3463
6.5 | 0.699 | 0.01115 | -0.0118 | 62.6906
7 | 0.7389 | 0.01177 | -0.01 | 62.7782
8 | 0.8189 | 0.01302 | -0.0066 | 62.8955
8.5 | 0.858 | 0.01372 | -0.0049 | 62.5364
9 | 0.8974 | 0.01442 | -0.0034 | 62.233
9.5 | 0.9364 | 0.01516 | -0.0018 | 61.7678
10 | 0.9728 | 0.01605 | 0 | 60.6106
10.5 | 1.009 | 0.01696 | 0.0018 | 59.4929
11 | 1.046 | 0.01784 | 0.0034 | 58.6323
11.5 | 1.083 | 0.01877 | 0.0048 | 57.6985
12 | 1.1182 | 0.01982 | 0.0064 | 56.4178
12.5 | 1.1522 | 0.02094 | 0.0081 | 55.0239
13 | 1.182 | 0.02236 | 0.0101 | 52.8623
13.5 | 1.2157 | 0.02358 | 0.0115 | 51.5564
14 | 1.2484 | 0.02488 | 0.013 | 50.1768
14.5 | 1.2793 | 0.02635 | 0.0145 | 48.5503
15 | 1.3102 | 0.02785 | 0.0158 | 47.0449
15.5 | 1.3385 | 0.02956 | 0.0173 | 45.2808
16 | 1.3667 | 0.03133 | 0.0186 | 43.6227
16.5 | 1.3924 | 0.03334 | 0.0199 | 41.7636
17 | 1.4118 | 0.03587 | 0.0216 | 39.3588
17.5 | 1.4309 | 0.03853 | 0.0231 | 37.1373
18 | 1.45 | 0.04129 | 0.0242 | 35.1175
18.5 | 1.4708 | 0.04397 | 0.0251 | 33.4501
19 | 1.4911 | 0.04672 | 0.0258 | 31.9157
19.5 | 1.5057 | 0.04979 | 0.027 | 30.241

## 68. Re 4M Mach 0.10 (1)
BIGFOIL.COM POLAR EXPORT
NACA66-218
NACA66-218 |  |  |  | Cl Max: | 1.393 | at alpha= | 13.5 | deg
JavaFoil+Calcfoil stall+Eppler ext transition |  |  |  | L/D Max: | 150.226 | at alpha= | 3.5 | deg
Re: | 4000000 |  |  | Cd Min: | 0.00397 | at alpha= | -2 | deg
Mach: | 0.1 |  |  | Cl=0 at alpha= | -1.7936 | deg
|  |  |  | @ Cl=0.1, Cd= | 0.00401
|  |  |  | @ Cl=0.4, Cd= | 0.0040595
|  |  |  | @ Cl=0.6, Cd= | 0.004264
alpha (deg) | Cl | Cd | Cm | Cl/Cd
-20 | -0.875 | 0.15678 | 0.003 | -5.579
-19.5 | -0.897 | 0.14428 | 0.002 | -6.214
-19 | -0.916 | 0.13501 | 0.002 | -6.783
-18.5 | -0.935 | 0.12493 | 0.001 | -7.486
-18 | -0.948 | 0.12025 | 0 | -7.882
-17.5 | -0.979 | 0.09846 | 0 | -9.945
-17 | -1.019 | 0.07388 | -0.001 | -13.789
-16.5 | -1.109 | 0.034 | -0.003 | -32.608
-16 | -1.125 | 0.0288 | -0.004 | -39.061
-15.5 | -1.134 | 0.02531 | -0.005 | -44.823
-15 | -1.136 | 0.02333 | -0.006 | -48.706
-14.5 | -1.133 | 0.02171 | -0.008 | -52.182
-14 | -1.126 | 0.02004 | -0.009 | -56.19
-13.5 | -1.114 | 0.01882 | -0.01 | -59.198
-13 | -1.097 | 0.01805 | -0.011 | -60.754
-12.5 | -1.077 | 0.01702 | -0.013 | -63.236
-12 | -1.049 | 0.01609 | -0.014 | -65.214
-11.5 | -1.018 | 0.01533 | -0.015 | -66.43
-11 | -0.984 | 0.01455 | -0.017 | -67.635
-10.5 | -0.947 | 0.01383 | -0.018 | -68.46
-10 | -0.907 | 0.01319 | -0.019 | -68.766
-9.5 | -0.864 | 0.0126 | -0.021 | -68.609
-9 | -0.819 | 0.01201 | -0.022 | -68.171
-8.5 | -0.771 | 0.01148 | -0.023 | -67.195
-8 | -0.721 | 0.01104 | -0.025 | -65.337
-7.5 | -0.67 | 0.01057 | -0.026 | -63.381
-7 | -0.616 | 0.01017 | -0.027 | -60.579
-6.5 | -0.561 | 0.00975 | -0.029 | -57.582
-6 | -0.505 | 0.00938 | -0.03 | -53.847
-5.5 | -0.448 | 0.00907 | -0.031 | -49.342
-5 | -0.389 | 0.00875 | -0.033 | -44.487
-4.5 | -0.33 | 0.00849 | -0.034 | -38.864
-4 | -0.27 | 0.00822 | -0.035 | -32.834
-3.5 | -0.209 | 0.00798 | -0.037 | -26.254
-3 | -0.15 | 0.00407 | -0.039 | -36.974
-2.5 | -0.088 | 0.00399 | -0.04 | -22.078
-2 | -0.026 | 0.00397 | -0.041 | -6.455
-1.5 | 0.037 | 0.00398 | -0.043 | 9.314
-1 | 0.1 | 0.00401 | -0.044 | 24.875
-0.5 | 0.162 | 0.00403 | -0.045 | 40.318
0 | 0.225 | 0.00403 | -0.047 | 55.953
0.5 | 0.288 | 0.00404 | -0.048 | 71.338
1 | 0.351 | 0.00402 | -0.05 | 87.115
1.5 | 0.413 | 0.00407 | -0.051 | 101.443
2 | 0.476 | 0.00412 | -0.052 | 115.352
2.5 | 0.536 | 0.00416 | -0.053 | 129.042
3 | 0.598 | 0.00426 | -0.055 | 140.244
3.5 | 0.658 | 0.00438 | -0.056 | 150.226
4 | 0.709 | 0.00981 | -0.057 | 72.229
4.5 | 0.766 | 0.01019 | -0.058 | 75.244
5 | 0.823 | 0.01058 | -0.059 | 77.817
5.5 | 0.879 | 0.011 | -0.06 | 79.948
6 | 0.934 | 0.01141 | -0.061 | 81.809
6.5 | 0.987 | 0.01189 | -0.063 | 83.006
7 | 1.038 | 0.01236 | -0.064 | 83.969
7.5 | 1.086 | 0.01289 | -0.065 | 84.252
8 | 1.131 | 0.01342 | -0.066 | 84.32
8.5 | 1.174 | 0.01398 | -0.067 | 83.933
9 | 1.213 | 0.01458 | -0.068 | 83.205
9.5 | 1.249 | 0.01529 | -0.069 | 81.695
10 | 1.281 | 0.01595 | -0.07 | 80.337
10.5 | 1.31 | 0.01669 | -0.072 | 78.497
11 | 1.335 | 0.01748 | -0.073 | 76.366
11.5 | 1.355 | 0.01834 | -0.074 | 73.87
12 | 1.371 | 0.01921 | -0.075 | 71.388
12.5 | 1.383 | 0.02031 | -0.076 | 68.071
13 | 1.39 | 0.02131 | -0.077 | 65.249
13.5 | 1.393 | 0.02273 | -0.077 | 61.282
14 | 1.392 | 0.02394 | -0.078 | 58.131
14.5 | 1.386 | 0.02555 | -0.079 | 54.259
15 | 1.377 | 0.02708 | -0.08 | 50.846
15.5 | 1.364 | 0.02885 | -0.081 | 47.273
16 | 1.347 | 0.03078 | -0.081 | 43.752
16.5 | 1.32 | 0.03361 | -0.082 | 39.28
17 | 1.289 | 0.03668 | -0.082 | 35.154
17.5 | 1.253 | 0.04095 | -0.083 | 30.61
18 | 1.131 | 0.08453 | -0.072 | 13.381
18.5 | 1.056 | 0.12181 | -0.062 | 8.665

## 69. Re 4M Mach 0.10 (2)
BIGFOIL.COM POLAR EXPORT
NACA66-218
NACA66-218 |  |  |  | Cl Max: | 1.4981 | at alpha= | 19.5 | deg
XFOIL ncrit=9 |  |  |  | L/D Max: | 119.263 | at alpha= | 2.5 | deg
Re: | 4000000 |  |  | Cd Min: | 0.05234 | at alpha= | 19.5 | deg
Mach: | 0.1 |  |  | Cl=0 at alpha= | -1.5336 | deg
|  |  |  | @ Cl=0.1, Cd= | 0.0039342
|  |  |  | @ Cl=0.4, Cd= | 0.0039877
|  |  |  | @ Cl=0.6, Cd= | 0.0090507
alpha (deg) | Cl | Cd | Cm | Cl/Cd
-20 | -1.2894 | 0.04975 | -0.0877 | -25.9176
-19.5 | -1.2598 | 0.04211 | -0.098 | -29.9169
-19 | -1.2546 | 0.03823 | -0.0971 | -32.8172
-18.5 | -1.2407 | 0.03538 | -0.0957 | -35.0678
-18 | -1.2253 | 0.0327 | -0.0942 | -37.4709
-17.5 | -1.205 | 0.03046 | -0.0927 | -39.5601
-17 | -1.181 | 0.02853 | -0.0913 | -41.395
-16.5 | -1.1554 | 0.02673 | -0.0898 | -43.2248
-16 | -1.1302 | 0.02504 | -0.0881 | -45.1358
-15.5 | -1.099 | 0.02367 | -0.0867 | -46.4301
-15 | -1.0712 | 0.02221 | -0.0848 | -48.2305
-14.5 | -1.0416 | 0.02086 | -0.083 | -49.9329
-14 | -1.006 | 0.01992 | -0.0817 | -50.502
-13.5 | -0.9722 | 0.01886 | -0.08 | -51.5483
-13 | -0.9455 | 0.01751 | -0.0774 | -53.9977
-12.5 | -0.9112 | 0.01652 | -0.0755 | -55.1574
-12 | -0.8756 | 0.01564 | -0.0737 | -55.9847
-11 | -0.7998 | 0.01414 | -0.0703 | -56.5629
-10.5 | -0.7599 | 0.01349 | -0.0688 | -56.3306
-10 | -0.7196 | 0.0129 | -0.0673 | -55.7829
-9.5 | -0.6827 | 0.01219 | -0.0652 | -56.0049
-9 | -0.643 | 0.01156 | -0.0634 | -55.6228
-8.5 | -0.6022 | 0.011 | -0.0617 | -54.7455
-8 | -0.5608 | 0.0105 | -0.06 | -53.4095
-7.5 | -0.5185 | 0.01007 | -0.0584 | -51.4896
-7 | -0.4782 | 0.00961 | -0.0564 | -49.7607
-6.5 | -0.4386 | 0.00917 | -0.0541 | -47.8299
-6 | -0.3981 | 0.00877 | -0.0519 | -45.3934
-5.5 | -0.361 | 0.00849 | -0.0488 | -42.5206
-5 | -0.3181 | 0.00819 | -0.0468 | -38.84
-4.5 | -0.2697 | 0.00793 | -0.046 | -34.0101
-4 | -0.2224 | 0.00759 | -0.0449 | -29.3017
-3 | -0.1423 | 0.0061 | -0.0405 | -23.3279
-2.5 | -0.1008 | 0.00515 | -0.0387 | -19.5728
-2 | -0.0556 | 0.00406 | -0.0377 | -13.6946
-1.5 | 0.004 | 0.00395 | -0.039 | 1.0127
-1 | 0.0648 | 0.00394 | -0.0405 | 16.4467
-0.5 | 0.1255 | 0.00393 | -0.0419 | 31.9338
0 | 0.1864 | 0.00396 | -0.0434 | 47.0707
0.5 | 0.2459 | 0.00396 | -0.0446 | 62.096
1 | 0.3064 | 0.00397 | -0.046 | 77.1788
1.5 | 0.3671 | 0.00396 | -0.0474 | 92.702
2 | 0.4265 | 0.00401 | -0.0486 | 106.3591
2.5 | 0.4854 | 0.00407 | -0.0497 | 119.2629
3 | 0.5226 | 0.00503 | -0.0466 | 103.8966
3.5 | 0.5499 | 0.00617 | -0.0416 | 89.1248
4 | 0.5716 | 0.00715 | -0.0356 | 79.9441
4.5 | 0.5857 | 0.00788 | -0.0279 | 74.3274
5 | 0.5984 | 0.00898 | -0.0206 | 66.637
5.5 | 0.6215 | 0.01 | -0.0155 | 62.15
6 | 0.6576 | 0.0107 | -0.0128 | 61.4579
6.5 | 0.6977 | 0.01129 | -0.0109 | 61.7981
7 | 0.7376 | 0.01193 | -0.009 | 61.8273
7.5 | 0.7793 | 0.01252 | -0.0075 | 62.2444
8 | 0.8179 | 0.01323 | -0.0056 | 61.8216
8.5 | 0.8575 | 0.01393 | -0.0038 | 61.5578
9 | 0.8973 | 0.01464 | -0.0023 | 61.291
9.5 | 0.9358 | 0.01543 | -0.0006 | 60.6481
10 | 0.9727 | 0.01634 | 0.0013 | 59.5288
10.5 | 1.0088 | 0.01728 | 0.0031 | 58.3796
11 | 1.0468 | 0.01816 | 0.0047 | 57.6432
11.5 | 1.0828 | 0.01917 | 0.0063 | 56.4841
12 | 1.1192 | 0.02021 | 0.0079 | 55.3785
12.5 | 1.1513 | 0.02148 | 0.0098 | 53.5987
13 | 1.1835 | 0.02282 | 0.0117 | 51.8624
13.5 | 1.2165 | 0.02413 | 0.0132 | 50.4144
14 | 1.2494 | 0.02549 | 0.0147 | 49.0153
14.5 | 1.2799 | 0.02705 | 0.0163 | 47.3161
15 | 1.3101 | 0.02866 | 0.0178 | 45.7118
15.5 | 1.3391 | 0.03041 | 0.0193 | 44.0349
16 | 1.3651 | 0.03242 | 0.0208 | 42.1067
16.5 | 1.3905 | 0.03455 | 0.0223 | 40.246
17 | 1.4054 | 0.03755 | 0.0242 | 37.4274
17.5 | 1.4252 | 0.0403 | 0.0256 | 35.3648
18 | 1.4462 | 0.04303 | 0.0266 | 33.6091
18.5 | 1.467 | 0.04586 | 0.0274 | 31.9887
19 | 1.4867 | 0.04883 | 0.0281 | 30.4464
19.5 | 1.4981 | 0.05234 | 0.0293 | 28.6225

## 70. Re 4M Mach 0.25 (1)
BIGFOIL.COM POLAR EXPORT
NACA66-218
NACA66-218 |  |  |  | Cl Max: | 1.316 | at alpha= | 11.5 | deg
JavaFoil+Calcfoil stall+Eppler ext transition |  |  |  | L/D Max: | 141.963 | at alpha= | 3 | deg
Re: | 4000000 |  |  | Cd Min: | 0.00399 | at alpha= | -2 | deg
Mach: | 0.25 |  |  | Cl=0 at alpha= | -1.7969 | deg
|  |  |  | @ Cl=0.1, Cd= | 0.0040477
|  |  |  | @ Cl=0.4, Cd= | 0.0040985
|  |  |  | @ Cl=0.6, Cd= | 0.0042956
alpha (deg) | Cl | Cd | Cm | Cl/Cd
-18 | -0.652 | 0.14688 | 0 | -4.441
-17.5 | -0.696 | 0.13722 | 0 | -5.072
-17 | -0.736 | 0.12899 | -0.001 | -5.706
-16.5 | -0.772 | 0.12138 | -0.002 | -6.358
-16 | -0.805 | 0.11193 | -0.002 | -7.19
-15.5 | -0.832 | 0.10557 | -0.003 | -7.88
-15 | -0.866 | 0.08999 | -0.005 | -9.627
-14.5 | -1.008 | 0.02771 | -0.008 | -36.379
-14 | -1.032 | 0.02328 | -0.009 | -44.322
-13.5 | -1.04 | 0.02176 | -0.01 | -47.806
-13 | -1.043 | 0.02011 | -0.012 | -51.864
-12.5 | -1.039 | 0.01839 | -0.013 | -56.51
-12 | -1.023 | 0.01744 | -0.014 | -58.68
-11.5 | -1.002 | 0.0165 | -0.016 | -60.692
-11 | -0.975 | 0.01563 | -0.017 | -62.412
-10.5 | -0.945 | 0.01473 | -0.018 | -64.113
-10 | -0.91 | 0.01395 | -0.02 | -65.204
-9.5 | -0.871 | 0.01328 | -0.021 | -65.574
-9 | -0.828 | 0.01265 | -0.022 | -65.44
-8.5 | -0.782 | 0.01203 | -0.024 | -65.033
-8 | -0.734 | 0.0115 | -0.025 | -63.784
-7.5 | -0.682 | 0.011 | -0.027 | -62.044
-7 | -0.629 | 0.01052 | -0.028 | -59.771
-6.5 | -0.574 | 0.01008 | -0.029 | -56.946
-6 | -0.517 | 0.0097 | -0.031 | -53.238
-5.5 | -0.458 | 0.00934 | -0.032 | -49.051
-5 | -0.399 | 0.00899 | -0.034 | -44.358
-4.5 | -0.338 | 0.0087 | -0.035 | -38.886
-4 | -0.277 | 0.00841 | -0.036 | -32.905
-3.5 | -0.215 | 0.00816 | -0.038 | -26.299
-3 | -0.152 | 0.00789 | -0.039 | -19.281
-2.5 | -0.09 | 0.00406 | -0.041 | -22.267
-2 | -0.026 | 0.00399 | -0.043 | -6.592
-1.5 | 0.038 | 0.004 | -0.044 | 9.513
-1 | 0.103 | 0.00405 | -0.045 | 25.323
-0.5 | 0.167 | 0.00408 | -0.047 | 40.939
0 | 0.231 | 0.00405 | -0.048 | 57.215
0.5 | 0.296 | 0.00407 | -0.05 | 72.752
1 | 0.36 | 0.00408 | -0.051 | 88.275
1.5 | 0.425 | 0.00411 | -0.052 | 103.28
2 | 0.489 | 0.00417 | -0.054 | 117.135
2.5 | 0.551 | 0.00421 | -0.055 | 130.928
3 | 0.614 | 0.00432 | -0.056 | 141.963
3.5 | 0.666 | 0.00976 | -0.057 | 68.223
4 | 0.726 | 0.01014 | -0.058 | 71.604
4.5 | 0.785 | 0.01054 | -0.059 | 74.486
5 | 0.843 | 0.01096 | -0.061 | 76.937
5.5 | 0.9 | 0.01141 | -0.062 | 78.883
6 | 0.955 | 0.0119 | -0.063 | 80.254
6.5 | 1.008 | 0.01237 | -0.064 | 81.445
7 | 1.059 | 0.01293 | -0.065 | 81.86
7.5 | 1.105 | 0.01352 | -0.067 | 81.756
8 | 1.149 | 0.01411 | -0.068 | 81.416
8.5 | 1.188 | 0.01476 | -0.069 | 80.474
9 | 1.223 | 0.01546 | -0.07 | 79.112
9.5 | 1.253 | 0.01621 | -0.071 | 77.269
10 | 1.278 | 0.017 | -0.072 | 75.173
10.5 | 1.297 | 0.01789 | -0.073 | 72.475
11 | 1.309 | 0.01882 | -0.074 | 69.578
11.5 | 1.316 | 0.01995 | -0.075 | 65.934
12 | 1.315 | 0.02113 | -0.076 | 62.251
12.5 | 1.308 | 0.02239 | -0.077 | 58.419
13 | 1.293 | 0.02398 | -0.078 | 53.911
13.5 | 1.271 | 0.02562 | -0.079 | 49.591
14 | 1.241 | 0.02755 | -0.08 | 45.051
14.5 | 1.203 | 0.03024 | -0.081 | 39.771
15 | 1.149 | 0.03549 | -0.08 | 32.391
15.5 | 0.974 | 0.09624 | -0.059 | 10.123
16 | 0.912 | 0.11547 | -0.051 | 7.901
16.5 | 0.854 | 0.12742 | -0.046 | 6.699

## 71. Re 4M Mach 0.25 (2)
BIGFOIL.COM POLAR EXPORT
NACA66-218
NACA66-218 |  |  |  | Cl Max: | 1.4128 | at alpha= | 19 | deg
XFOIL ncrit=9 |  |  |  | L/D Max: | 121.825 | at alpha= | 2.5 | deg
Re: | 4000000 |  |  | Cd Min: | 0.08662 | at alpha= | -20 | deg
Mach: | 0.25 |  |  | Cl=0 at alpha= | -1.5261 | deg
|  |  |  | @ Cl=0.1, Cd= | 0.00399
|  |  |  | @ Cl=0.4, Cd= | 0.0040241
|  |  |  | @ Cl=0.6, Cd= | 0.010172
alpha (deg) | Cl | Cd | Cm | Cl/Cd
-20 | -1.0094 | 0.08662 | -0.0952 | -11.6532
-19.5 | -1.0623 | 0.07246 | -0.1026 | -14.6605
-19 | -1.0853 | 0.06322 | -0.1062 | -17.167
-18.5 | -1.1163 | 0.05384 | -0.1088 | -20.7337
-18 | -1.135 | 0.04657 | -0.1094 | -24.3719
-17.5 | -1.1346 | 0.04158 | -0.1088 | -27.2872
-17 | -1.1293 | 0.03741 | -0.1074 | -30.1871
-16.5 | -1.1125 | 0.0343 | -0.1058 | -32.4344
-16 | -1.0973 | 0.03128 | -0.1037 | -35.0799
-15.5 | -1.0718 | 0.0291 | -0.1019 | -36.8316
-15 | -1.051 | 0.02672 | -0.0994 | -39.3338
-14.5 | -1.0259 | 0.02473 | -0.0969 | -41.484
-14 | -0.997 | 0.02304 | -0.0945 | -43.2726
-13.5 | -0.9654 | 0.02156 | -0.0922 | -44.7774
-13 | -0.9307 | 0.02033 | -0.0901 | -45.7796
-12.5 | -0.9018 | 0.01882 | -0.0872 | -47.9171
-12 | -0.8721 | 0.01744 | -0.0842 | -50.0057
-11.5 | -0.836 | 0.01641 | -0.0818 | -50.9445
-11 | -0.7971 | 0.01551 | -0.0798 | -51.3926
-10.5 | -0.7579 | 0.01468 | -0.0776 | -51.6281
-10 | -0.7176 | 0.01394 | -0.0755 | -51.4778
-9.5 | -0.6752 | 0.01327 | -0.0738 | -50.8817
-9 | -0.6371 | 0.01244 | -0.0713 | -51.2138
-8.5 | -0.5966 | 0.01175 | -0.0691 | -50.7745
-8 | -0.5542 | 0.01117 | -0.0671 | -49.615
-7.5 | -0.5114 | 0.01065 | -0.0652 | -48.0188
-7 | -0.468 | 0.01019 | -0.0633 | -45.9274
-6.5 | -0.427 | 0.00962 | -0.061 | -44.3867
-6 | -0.384 | 0.00916 | -0.0589 | -41.9214
-5.5 | -0.3407 | 0.00876 | -0.0568 | -38.8927
-5 | -0.3015 | 0.00835 | -0.0538 | -36.1078
-4.5 | -0.2634 | 0.00811 | -0.0505 | -32.4784
-4 | -0.2171 | 0.00779 | -0.0488 | -27.8691
-3.5 | -0.1786 | 0.00716 | -0.0458 | -24.9441
-3 | -0.1418 | 0.00632 | -0.0426 | -22.4367
-2.5 | -0.1026 | 0.00532 | -0.0401 | -19.2857
-2 | -0.0582 | 0.0041 | -0.0387 | -14.1951
-1.5 | 0.0032 | 0.00398 | -0.04 | 0.80402
-1 | 0.0661 | 0.00399 | -0.0415 | 16.5664
-0.5 | 0.1287 | 0.00399 | -0.043 | 32.2556
0 | 0.1916 | 0.00401 | -0.0445 | 47.7805
0.5 | 0.2529 | 0.00403 | -0.0457 | 62.7543
1 | 0.3157 | 0.00403 | -0.0472 | 78.3375
1.5 | 0.3783 | 0.00401 | -0.0486 | 94.3392
2 | 0.4398 | 0.00405 | -0.0498 | 108.5926
2.5 | 0.5007 | 0.00411 | -0.0509 | 121.8248
3 | 0.5354 | 0.00512 | -0.0469 | 104.5703
3.5 | 0.5584 | 0.00628 | -0.0407 | 88.9172
4 | 0.565 | 0.00725 | -0.0312 | 77.931
4.5 | 0.5759 | 0.00827 | -0.0229 | 69.6372
5 | 0.5881 | 0.00954 | -0.0156 | 61.6457
5.5 | 0.6105 | 0.01073 | -0.0103 | 56.8966
6 | 0.649 | 0.01147 | -0.0077 | 56.5824
6.5 | 0.691 | 0.01212 | -0.0058 | 57.0132
7 | 0.7326 | 0.01281 | -0.0039 | 57.1897
7.5 | 0.7742 | 0.01353 | -0.0021 | 57.221
8 | 0.8141 | 0.01436 | 0 | 56.6922
8.5 | 0.855 | 0.01513 | 0.0019 | 56.5102
9 | 0.8957 | 0.01596 | 0.0038 | 56.1216
9.5 | 0.9344 | 0.01691 | 0.0058 | 55.2572
10 | 0.9709 | 0.01801 | 0.0081 | 53.9089
10.5 | 1.0104 | 0.01901 | 0.01 | 53.151
11 | 1.0479 | 0.02014 | 0.012 | 52.0308
11.5 | 1.085 | 0.02133 | 0.014 | 50.8673
12 | 1.1192 | 0.02275 | 0.0162 | 49.1956
12.5 | 1.1504 | 0.02438 | 0.0187 | 47.1862
13 | 1.1851 | 0.02587 | 0.0206 | 45.8098
13.5 | 1.2185 | 0.02752 | 0.0226 | 44.2769
14 | 1.2482 | 0.02944 | 0.0248 | 42.3981
14.5 | 1.2759 | 0.03158 | 0.0269 | 40.4022
15 | 1.3059 | 0.03367 | 0.0287 | 38.7853
15.5 | 1.3292 | 0.03631 | 0.0308 | 36.607
16 | 1.3397 | 0.04008 | 0.0333 | 33.4256
16.5 | 1.3617 | 0.04313 | 0.0348 | 31.572
17 | 1.3775 | 0.04685 | 0.0362 | 29.4023
17.5 | 1.3935 | 0.05078 | 0.0372 | 27.4419
18 | 1.3987 | 0.05593 | 0.0379 | 25.008
18.5 | 1.4085 | 0.06095 | 0.0379 | 23.1091
19 | 1.4128 | 0.06686 | 0.0373 | 21.1307
19.5 | 1.4042 | 0.07454 | 0.0357 | 18.8382
20 | 1.403 | 0.08169 | 0.0336 | 17.1747

## 72. Re 4M Mach 0.50 (1)
BIGFOIL.COM POLAR EXPORT
NACA66-218
NACA66-218 |  |  |  | Cl Max: | 1.219 | at alpha= | 20 | deg
JavaFoil+Calcfoil stall+Eppler ext transition |  |  |  | L/D Max: | 149.455 | at alpha= | 3 | deg
Re: | 4000000 |  |  | Cd Min: | 0.00385 | at alpha= | 2 | deg
Mach: | 0.5 |  |  | Cl=0 at alpha= | -1.7958 | deg
|  |  |  | @ Cl=0.1, Cd= | 0.0039544
|  |  |  | @ Cl=0.4, Cd= | 0.0044088
|  |  |  | @ Cl=0.6, Cd= | 0.0043179
alpha (deg) | Cl | Cd | Cm | Cl/Cd
-20 | -1.026 | 0.16352 | 0.004 | -6.277
-19.5 | -0.995 | 0.16225 | 0.003 | -6.135
-19 | -0.967 | 0.15175 | 0.002 | -6.376
-18.5 | -0.94 | 0.15097 | 0.001 | -6.225
-18 | -0.915 | 0.14543 | 0 | -6.29
-17.5 | -0.884 | 0.14353 | 0 | -6.159
-17 | -0.855 | 0.13486 | -0.001 | -6.343
-16.5 | -0.828 | 0.12898 | -0.002 | -6.416
-16 | -0.801 | 0.12793 | -0.003 | -6.265
-15.5 | -0.772 | 0.12181 | -0.003 | -6.336
-15 | -0.743 | 0.1164 | -0.004 | -6.384
-14.5 | -0.715 | 0.11067 | -0.005 | -6.465
-14 | -0.688 | 0.10699 | -0.005 | -6.429
-13.5 | -0.66 | 0.10745 | -0.006 | -6.144
-13 | -0.631 | 0.09991 | -0.007 | -6.318
-12.5 | -0.604 | 0.08917 | -0.007 | -6.772
-12 | -0.576 | 0.08043 | -0.008 | -7.166
-11.5 | -0.549 | 0.07357 | -0.009 | -7.456
-11 | -0.521 | 0.06897 | -0.01 | -7.551
-10.5 | -0.492 | 0.07929 | -0.01 | -6.2
-10 | -0.463 | 0.06943 | -0.011 | -6.674
-9.5 | -0.436 | 0.06253 | -0.011 | -6.966
-9 | -0.515 | 0.05528 | -0.014 | -9.314
-8.5 | -0.734 | 0.01523 | -0.026 | -48.205
-8 | -0.736 | 0.01414 | -0.028 | -52.045
-7.5 | -0.71 | 0.01339 | -0.029 | -53.006
-7 | -0.669 | 0.01249 | -0.031 | -53.528
-6.5 | -0.619 | 0.01182 | -0.033 | -52.323
-6 | -0.563 | 0.01121 | -0.034 | -50.189
-5.5 | -0.502 | 0.01064 | -0.036 | -47.232
-5 | -0.439 | 0.01016 | -0.037 | -43.227
-4.5 | -0.373 | 0.00976 | -0.039 | -38.281
-4 | -0.306 | 0.00936 | -0.04 | -32.745
-3.5 | -0.238 | 0.00901 | -0.042 | -26.432
-3 | -0.169 | 0.00869 | -0.044 | -19.417
-2.5 | -0.1 | 0.00422 | -0.046 | -23.81
-2 | -0.029 | 0.00418 | -0.047 | -7.005
-1.5 | 0.042 | 0.00418 | -0.049 | 10.146
-1 | 0.114 | 0.0039 | -0.051 | 29.319
-0.5 | 0.186 | 0.0041 | -0.052 | 45.442
0 | 0.259 | 0.00423 | -0.054 | 61.211
0.5 | 0.331 | 0.00438 | -0.055 | 75.551
1 | 0.403 | 0.00441 | -0.057 | 91.248
1.5 | 0.474 | 0.00407 | -0.058 | 116.286
2 | 0.545 | 0.00385 | -0.06 | 141.488
2.5 | 0.612 | 0.00442 | -0.061 | 138.505
3 | 0.681 | 0.00455 | -0.063 | 149.455
3.5 | 0.738 | 0.01121 | -0.063 | 65.832
4 | 0.803 | 0.01169 | -0.064 | 68.632
4.5 | 0.866 | 0.01231 | -0.066 | 70.314
5 | 0.926 | 0.01292 | -0.067 | 71.674
5.5 | 0.983 | 0.01359 | -0.069 | 72.3
6 | 1.035 | 0.01431 | -0.07 | 72.342
6.5 | 1.081 | 0.01513 | -0.071 | 71.471
7 | 1.117 | 0.01603 | -0.073 | 69.698
7.5 | 1.132 | 0.01708 | -0.074 | 66.279
8 | 1.114 | 0.01828 | -0.075 | 60.937
8.5 | 0.999 | 0.02015 | -0.076 | 49.582
9 | 0.729 | 0.02125 | -0.077 | 34.311
9.5 | 0.761 | 0.02196 | -0.079 | 34.665
10 | 0.663 | 0.06802 | -0.039 | 9.748
10.5 | 0.69 | 0.07791 | -0.038 | 8.857
11 | 0.858 | 0.02484 | -0.082 | 34.523
11.5 | 0.75 | 0.07479 | -0.047 | 10.028
12 | 0.775 | 0.08275 | -0.044 | 9.36
12.5 | 0.801 | 0.09181 | -0.043 | 8.723
13 | 0.829 | 0.10091 | -0.046 | 8.219
13.5 | 0.857 | 0.10559 | -0.046 | 8.112
14 | 0.884 | 0.10871 | -0.047 | 8.128
14.5 | 0.912 | 0.11432 | -0.049 | 7.974
15 | 0.944 | 0.12211 | -0.054 | 7.727
15.5 | 0.967 | 0.12365 | -0.052 | 7.823
16 | 0.995 | 0.12754 | -0.053 | 7.802
16.5 | 1.028 | 0.13022 | -0.059 | 7.895
17 | 1.051 | 0.13616 | -0.057 | 7.72
17.5 | 1.078 | 0.14306 | -0.058 | 7.539
18 | 1.109 | 0.14794 | -0.061 | 7.496
18.5 | 1.141 | 0.15187 | -0.065 | 7.514
19 | 1.162 | 0.1546 | -0.062 | 7.514
19.5 | 1.189 | 0.1581 | -0.063 | 7.52
20 | 1.219 | 0.16295 | -0.066 | 7.48

## 73. Re 4M Mach 0.50 (2)
BIGFOIL.COM POLAR EXPORT
NACA66-218
NACA66-218 |  |  |  | Cl Max: | 1.0193 | at alpha= | 12 | deg
XFOIL ncrit=9 |  |  |  | L/D Max: | 130.53 | at alpha= | 2.5 | deg
Re: | 4000000 |  |  | Cd Min: | 0.16746 | at alpha= | 17 | deg
Mach: | 0.5 |  |  | Cl=0 at alpha= | -1.4861 | deg
|  |  |  | @ Cl=0.1, Cd= | 0.0042442
|  |  |  | @ Cl=0.4, Cd= | 0.0042874
|  |  |  | @ Cl=0.6, Cd= | 0.014941
alpha (deg) | Cl | Cd | Cm | Cl/Cd
-16 | -0.4115 | 0.14139 | -0.0812 | -2.9104
-15.5 | -0.4074 | 0.13169 | -0.0867 | -3.0936
-15 | -0.4122 | 0.12062 | -0.0929 | -3.4173
-14.5 | -0.4336 | 0.107 | -0.1006 | -4.0523
-14 | -0.4821 | 0.08934 | -0.1106 | -5.3962
-13 | -0.5562 | 0.06083 | -0.129 | -9.1435
-12.5 | -0.5967 | 0.04972 | -0.1335 | -12.0012
-12 | -0.6322 | 0.04097 | -0.134 | -15.4308
-11.5 | -0.6569 | 0.03425 | -0.1314 | -19.1796
-11 | -0.6661 | 0.02912 | -0.1272 | -22.8743
-10.5 | -0.6645 | 0.02487 | -0.122 | -26.7189
-10 | -0.6474 | 0.02181 | -0.1166 | -29.6836
-9.5 | -0.6232 | 0.01948 | -0.1113 | -31.9918
-9 | -0.5904 | 0.01775 | -0.1066 | -33.262
-8.5 | -0.5587 | 0.01615 | -0.1017 | -34.5944
-8 | -0.52 | 0.01488 | -0.0975 | -34.9462
-7.5 | -0.4765 | 0.01385 | -0.094 | -34.4043
-7 | -0.4306 | 0.01296 | -0.0907 | -33.2253
-6.5 | -0.3828 | 0.0122 | -0.0879 | -31.377
-6 | -0.338 | 0.01139 | -0.0846 | -29.6752
-5.5 | -0.2898 | 0.01075 | -0.0819 | -26.9581
-5 | -0.2408 | 0.01017 | -0.0794 | -23.6775
-4.5 | -0.1932 | 0.00961 | -0.0767 | -20.1041
-4 | -0.1455 | 0.0091 | -0.074 | -15.989
-3.5 | -0.1119 | 0.00826 | -0.0691 | -13.5472
-3 | -0.114 | 0.00718 | -0.0572 | -15.8774
-2.5 | -0.0996 | 0.006 | -0.0485 | -16.6
-2 | -0.0699 | 0.0044 | -0.0431 | -15.8864
-1.5 | -0.002 | 0.0042 | -0.044 | -0.47619
-1 | 0.0701 | 0.00424 | -0.0457 | 16.533
-0.5 | 0.1416 | 0.00425 | -0.0473 | 33.3176
0 | 0.2133 | 0.00432 | -0.049 | 49.375
0.5 | 0.2837 | 0.00435 | -0.0504 | 65.2184
1 | 0.3553 | 0.0043 | -0.0521 | 82.6279
1.5 | 0.4265 | 0.00428 | -0.0535 | 99.6495
2 | 0.497 | 0.0043 | -0.0547 | 115.5814
2.5 | 0.5665 | 0.00434 | -0.0556 | 130.53
3 | 0.5843 | 0.00545 | -0.0465 | 107.211
3.5 | 0.5678 | 0.00665 | -0.0309 | 85.3835
4 | 0.5484 | 0.0086 | -0.0166 | 63.7674
4.5 | 0.5447 | 0.0107 | -0.0061 | 50.9065
5 | 0.5468 | 0.01287 | 0.0028 | 42.4864
5.5 | 0.5736 | 0.01438 | 0.008 | 39.8887
6 | 0.6188 | 0.01534 | 0.0106 | 40.339
6.5 | 0.6642 | 0.01637 | 0.0133 | 40.5742
7 | 0.7117 | 0.01739 | 0.0158 | 40.9258
7.5 | 0.7561 | 0.01859 | 0.0186 | 40.6724
8 | 0.8014 | 0.01984 | 0.0215 | 40.3931
8.5 | 0.8447 | 0.02125 | 0.0246 | 39.7506
9 | 0.8862 | 0.02285 | 0.0279 | 38.7834
9.5 | 0.9224 | 0.02478 | 0.0317 | 37.2236
10 | 0.9553 | 0.02704 | 0.0357 | 35.3291
10.5 | 0.9824 | 0.02977 | 0.04 | 32.9997
11 | 1.0016 | 0.03315 | 0.0445 | 30.2142
11.5 | 1.0147 | 0.03717 | 0.0489 | 27.2989
12 | 1.0193 | 0.04217 | 0.0528 | 24.1712
12.5 | 1.0104 | 0.04872 | 0.0557 | 20.7389
13 | 0.9782 | 0.05808 | 0.0566 | 16.8423
13.5 | 0.9463 | 0.06874 | 0.0544 | 13.7664
14 | 0.9152 | 0.08072 | 0.0493 | 11.338
14.5 | 0.884 | 0.09405 | 0.0417 | 9.3993
15 | 0.8574 | 0.10812 | 0.0325 | 7.9301
15.5 | 0.8314 | 0.12312 | 0.0224 | 6.7528
16 | 0.8031 | 0.13908 | 0.0122 | 5.7744
16.5 | 0.7831 | 0.15384 | 0.0031 | 5.0904
17 | 0.7721 | 0.16746 | -0.0054 | 4.6107

## 74. Re 5M Mach 0.00 (1)
BIGFOIL.COM POLAR EXPORT
NACA66-218
NACA66-218 |  |  |  | Cl Max: | 1.411 | at alpha= | 14 | deg
JavaFoil+Calcfoil stall+Eppler ext transition |  |  |  | L/D Max: | 132.349 | at alpha= | 2.5 | deg
Re: | 5000000 |  |  | Cd Min: | 0.00378 | at alpha= | -1 | deg
Mach: | 0 |  |  | Cl=0 at alpha= | -1.7936 | deg
|  |  |  | @ Cl=0.1, Cd= | 0.0037806
|  |  |  | @ Cl=0.4, Cd= | 0.0038647
|  |  |  | @ Cl=0.6, Cd= | 0.0052303
alpha (deg) | Cl | Cd | Cm | Cl/Cd
-20 | -0.93 | 0.1429 | 0.003 | -6.507
-19.5 | -0.961 | 0.11945 | 0.003 | -8.047
-19 | -0.99 | 0.10091 | 0.002 | -9.813
-18.5 | -1.051 | 0.06369 | 0.002 | -16.498
-18 | -1.113 | 0.03757 | 0.001 | -29.636
-17.5 | -1.129 | 0.03356 | -0.001 | -33.629
-17 | -1.143 | 0.02978 | -0.002 | -38.373
-16.5 | -1.151 | 0.02742 | -0.003 | -41.975
-16 | -1.156 | 0.02509 | -0.004 | -46.088
-15.5 | -1.158 | 0.02303 | -0.005 | -50.289
-15 | -1.155 | 0.02151 | -0.006 | -53.717
-14.5 | -1.148 | 0.02024 | -0.008 | -56.746
-14 | -1.138 | 0.01878 | -0.009 | -60.62
-13.5 | -1.124 | 0.01769 | -0.01 | -63.518
-13 | -1.104 | 0.01698 | -0.011 | -65.045
-12.5 | -1.082 | 0.01603 | -0.013 | -67.478
-12 | -1.053 | 0.01518 | -0.014 | -69.403
-11.5 | -1.021 | 0.01443 | -0.015 | -70.754
-11 | -0.986 | 0.01383 | -0.017 | -71.288
-10.5 | -0.948 | 0.01309 | -0.018 | -72.386
-10 | -0.907 | 0.01251 | -0.019 | -72.525
-9.5 | -0.864 | 0.01195 | -0.021 | -72.253
-9 | -0.818 | 0.01141 | -0.022 | -71.708
-8.5 | -0.77 | 0.01094 | -0.023 | -70.35
-8 | -0.72 | 0.01051 | -0.024 | -68.5
-7.5 | -0.668 | 0.01005 | -0.026 | -66.478
-7 | -0.615 | 0.00969 | -0.027 | -63.393
-6.5 | -0.56 | 0.0093 | -0.029 | -60.187
-6 | -0.503 | 0.00899 | -0.03 | -56.033
-5.5 | -0.446 | 0.00865 | -0.031 | -51.555
-5 | -0.388 | 0.00838 | -0.033 | -46.265
-4.5 | -0.329 | 0.00811 | -0.034 | -40.562
-4 | -0.269 | 0.00786 | -0.035 | -34.221
-3.5 | -0.209 | 0.00762 | -0.037 | -27.393
-3 | -0.149 | 0.0043 | -0.038 | -34.742
-2.5 | -0.088 | 0.00383 | -0.04 | -22.857
-2 | -0.026 | 0.00382 | -0.041 | -6.675
-1.5 | 0.037 | 0.00379 | -0.043 | 9.724
-1 | 0.099 | 0.00378 | -0.044 | 26.232
-0.5 | 0.162 | 0.00382 | -0.045 | 42.344
0 | 0.224 | 0.00381 | -0.047 | 58.783
0.5 | 0.286 | 0.00383 | -0.048 | 74.847
1 | 0.349 | 0.00384 | -0.049 | 90.812
1.5 | 0.411 | 0.00387 | -0.051 | 106.326
2 | 0.473 | 0.00393 | -0.052 | 120.504
2.5 | 0.534 | 0.00403 | -0.053 | 132.349
3 | 0.595 | 0.00519 | -0.055 | 114.61
3.5 | 0.652 | 0.00565 | -0.056 | 115.465
4 | 0.706 | 0.00941 | -0.056 | 75.048
4.5 | 0.764 | 0.00973 | -0.058 | 78.498
5 | 0.821 | 0.01012 | -0.059 | 81.062
5.5 | 0.876 | 0.0105 | -0.06 | 83.463
6 | 0.931 | 0.01091 | -0.061 | 85.316
6.5 | 0.984 | 0.01133 | -0.062 | 86.85
7 | 1.035 | 0.0118 | -0.064 | 87.737
7.5 | 1.083 | 0.01226 | -0.065 | 88.344
8 | 1.129 | 0.01278 | -0.066 | 88.364
8.5 | 1.172 | 0.01331 | -0.067 | 88.03
9 | 1.212 | 0.01384 | -0.068 | 87.589
9.5 | 1.249 | 0.01448 | -0.069 | 86.27
10 | 1.282 | 0.01512 | -0.07 | 84.792
10.5 | 1.312 | 0.01581 | -0.071 | 83.005
11 | 1.338 | 0.01649 | -0.072 | 81.165
11.5 | 1.361 | 0.01731 | -0.073 | 78.6
12 | 1.379 | 0.01808 | -0.074 | 76.254
12.5 | 1.393 | 0.01918 | -0.075 | 72.61
13 | 1.403 | 0.02007 | -0.076 | 69.903
13.5 | 1.409 | 0.02117 | -0.077 | 66.561
14 | 1.411 | 0.02245 | -0.078 | 62.854
14.5 | 1.409 | 0.02387 | -0.079 | 59.031
15 | 1.404 | 0.02521 | -0.08 | 55.679
15.5 | 1.396 | 0.02622 | -0.081 | 53.258
16 | 1.383 | 0.02836 | -0.081 | 48.757
16.5 | 1.364 | 0.03022 | -0.082 | 45.121
17 | 1.342 | 0.03158 | -0.083 | 42.477
17.5 | 1.309 | 0.03611 | -0.083 | 36.26
18 | 1.276 | 0.04056 | -0.083 | 31.45
18.5 | 1.244 | 0.04398 | -0.084 | 28.28
19 | 1.213 | 0.04702 | -0.084 | 25.785

## 75. Re 5M Mach 0.00 (2)
BIGFOIL.COM POLAR EXPORT
NACA66-218
NACA66-218 |  |  |  | Cl Max: | 1.5599 | at alpha= | 20 | deg
XFOIL ncrit=9 |  |  |  | L/D Max: | 114.29 | at alpha= | 2 | deg
Re: | 5000000 |  |  | Cd Min: | 0.04952 | at alpha= | 20 | deg
Mach: | 0 |  |  | Cl=0 at alpha= | -1.5565 | deg
|  |  |  | @ Cl=0.1, Cd= | 0.0036356
|  |  |  | @ Cl=0.4, Cd= | 0.0037168
|  |  |  | @ Cl=0.6, Cd= | 0.0086636
alpha (deg) | Cl | Cd | Cm | Cl/Cd
-20 | -1.3184 | 0.04025 | -0.094 | -32.7553
-19.5 | -1.3033 | 0.037 | -0.094 | -35.2243
-19 | -1.2837 | 0.0347 | -0.093 | -36.9942
-18.5 | -1.2689 | 0.03207 | -0.0915 | -39.5666
-18 | -1.258 | 0.02928 | -0.0894 | -42.9645
-17 | -1.216 | 0.02529 | -0.0859 | -48.0822
-16.5 | -1.1873 | 0.02388 | -0.0846 | -49.7194
-16 | -1.1591 | 0.02245 | -0.083 | -51.6303
-15.5 | -1.1272 | 0.0213 | -0.0816 | -52.9202
-15 | -1.0968 | 0.02007 | -0.08 | -54.6487
-14.5 | -1.0657 | 0.01894 | -0.0782 | -56.2672
-14 | -1.0296 | 0.01807 | -0.0769 | -56.9784
-13.5 | -0.9957 | 0.01716 | -0.0752 | -58.0245
-13 | -0.9575 | 0.0164 | -0.074 | -58.3841
-12.5 | -0.9248 | 0.01543 | -0.0719 | -59.9352
-12 | -0.8914 | 0.01451 | -0.0698 | -61.4335
-11.5 | -0.8538 | 0.01377 | -0.0682 | -62.0044
-11 | -0.8159 | 0.01309 | -0.0665 | -62.33
-10 | -0.7358 | 0.01194 | -0.0635 | -61.6248
-9.5 | -0.6943 | 0.01142 | -0.0622 | -60.7968
-9 | -0.6536 | 0.0109 | -0.0606 | -59.9633
-8.5 | -0.6156 | 0.01031 | -0.0584 | -59.709
-8 | -0.5751 | 0.00985 | -0.0566 | -58.3858
-7.5 | -0.5333 | 0.00944 | -0.0549 | -56.4936
-7 | -0.4912 | 0.00904 | -0.0532 | -54.3363
-6.5 | -0.4515 | 0.00863 | -0.0509 | -52.3175
-6 | -0.4167 | 0.00831 | -0.0475 | -50.1444
-5.5 | -0.3728 | 0.00807 | -0.0458 | -46.1958
-5 | -0.3249 | 0.00782 | -0.0449 | -41.5473
-4.5 | -0.2753 | 0.00758 | -0.0444 | -36.3193
-4 | -0.2258 | 0.00732 | -0.0438 | -30.847
-3.5 | -0.1815 | 0.0068 | -0.0423 | -26.6912
-3 | -0.1375 | 0.00612 | -0.0409 | -22.4673
-2 | -0.0471 | 0.00434 | -0.0388 | -10.8525
-1.5 | 0.006 | 0.00367 | -0.0392 | 1.6349
-1 | 0.0662 | 0.00363 | -0.0406 | 18.2369
-0.5 | 0.1262 | 0.00364 | -0.042 | 34.6703
0 | 0.186 | 0.00367 | -0.0433 | 50.6812
0.5 | 0.2469 | 0.00368 | -0.0449 | 67.0924
1 | 0.3072 | 0.00367 | -0.0463 | 83.7057
1.5 | 0.3664 | 0.0037 | -0.0475 | 99.027
2 | 0.4263 | 0.00373 | -0.0489 | 114.2895
2.5 | 0.4743 | 0.00427 | -0.0479 | 111.0773
3 | 0.5091 | 0.00531 | -0.0445 | 95.8757
3.5 | 0.5389 | 0.00631 | -0.0401 | 85.4041
4 | 0.5662 | 0.00715 | -0.0353 | 79.1888
5 | 0.6026 | 0.00878 | -0.022 | 68.6333
5.5 | 0.6316 | 0.00957 | -0.0179 | 65.9979
6 | 0.6709 | 0.0101 | -0.0157 | 66.4257
6.5 | 0.7111 | 0.01064 | -0.0138 | 66.8327
7 | 0.7524 | 0.01117 | -0.0121 | 67.359
7.5 | 0.7931 | 0.01174 | -0.0105 | 67.5554
8 | 0.8325 | 0.0124 | -0.0087 | 67.1371
8.5 | 0.8728 | 0.01303 | -0.0071 | 66.9839
9 | 0.9127 | 0.01369 | -0.0056 | 66.6691
9.5 | 0.9498 | 0.01448 | -0.0037 | 65.5939
10 | 0.9878 | 0.01526 | -0.002 | 64.7313
10.5 | 1.026 | 0.01606 | -0.0005 | 63.8854
11.5 | 1.0998 | 0.01783 | 0.0027 | 61.6826
12 | 1.1347 | 0.01885 | 0.0044 | 60.1963
13 | 1.2029 | 0.02107 | 0.0077 | 57.0907
13.5 | 1.237 | 0.02224 | 0.0092 | 55.6205
14 | 1.2696 | 0.02352 | 0.0107 | 53.9796
14.5 | 1.3018 | 0.02484 | 0.0122 | 52.4074
15 | 1.3319 | 0.02635 | 0.0137 | 50.5465
15.5 | 1.3617 | 0.02792 | 0.0152 | 48.7715
16 | 1.3851 | 0.02996 | 0.0171 | 46.2316
16.5 | 1.4106 | 0.03193 | 0.0186 | 44.1779
17 | 1.4371 | 0.03389 | 0.0198 | 42.4048
17.5 | 1.4605 | 0.03612 | 0.0211 | 40.4347
18 | 1.4852 | 0.03833 | 0.0221 | 38.7477
18.5 | 1.5072 | 0.04083 | 0.0231 | 36.914
19 | 1.5281 | 0.04346 | 0.0239 | 35.1611
19.5 | 1.5453 | 0.04646 | 0.0248 | 33.2609
20 | 1.5599 | 0.04952 | 0.0259 | 31.5004

## 76. Re 5M Mach 0.10 (1)
BIGFOIL.COM POLAR EXPORT
NACA66-218
NACA66-218 |  |  |  | Cl Max: | 1.395 | at alpha= | 13.5 | deg
JavaFoil+Calcfoil stall+Eppler ext transition |  |  |  | L/D Max: | 132.69 | at alpha= | 2.5 | deg
Re: | 5000000 |  |  | Cd Min: | 0.00379 | at alpha= | -1.5 | deg
Mach: | 0.1 |  |  | Cl=0 at alpha= | -1.7936 | deg
|  |  |  | @ Cl=0.1, Cd= | 0.00379
|  |  |  | @ Cl=0.4, Cd= | 0.0038937
|  |  |  | @ Cl=0.6, Cd= | 0.0047602
alpha (deg) | Cl | Cd | Cm | Cl/Cd
-20 | -0.879 | 0.15055 | 0.003 | -5.836
-19.5 | -0.904 | 0.13502 | 0.003 | -6.694
-19 | -0.927 | 0.12254 | 0.002 | -7.569
-18.5 | -0.955 | 0.10607 | 0.001 | -9.006
-18 | -0.969 | 0.10167 | 0 | -9.531
-17.5 | -1.084 | 0.03887 | -0.001 | -27.895
-17 | -1.104 | 0.0336 | -0.002 | -32.87
-16.5 | -1.121 | 0.02938 | -0.003 | -38.138
-16 | -1.132 | 0.02631 | -0.004 | -43.004
-15.5 | -1.138 | 0.02374 | -0.005 | -47.929
-15 | -1.139 | 0.02208 | -0.006 | -51.573
-14.5 | -1.135 | 0.02065 | -0.008 | -54.952
-14 | -1.128 | 0.01912 | -0.009 | -58.995
-13.5 | -1.116 | 0.01798 | -0.01 | -62.039
-13 | -1.098 | 0.01723 | -0.011 | -63.743
-12.5 | -1.078 | 0.01628 | -0.013 | -66.223
-12 | -1.051 | 0.01538 | -0.014 | -68.341
-11.5 | -1.02 | 0.01466 | -0.015 | -69.546
-11 | -0.986 | 0.01392 | -0.017 | -70.78
-10.5 | -0.948 | 0.01325 | -0.018 | -71.575
-10 | -0.908 | 0.01263 | -0.019 | -71.884
-9.5 | -0.865 | 0.01207 | -0.021 | -71.698
-9 | -0.82 | 0.0115 | -0.022 | -71.313
-8.5 | -0.772 | 0.01101 | -0.023 | -70.101
-8 | -0.722 | 0.0106 | -0.025 | -68.147
-7.5 | -0.671 | 0.01014 | -0.026 | -66.116
-7 | -0.617 | 0.00973 | -0.027 | -63.415
-6.5 | -0.562 | 0.00934 | -0.029 | -60.159
-6 | -0.506 | 0.00903 | -0.03 | -55.986
-5.5 | -0.448 | 0.00871 | -0.031 | -51.459
-5 | -0.39 | 0.00844 | -0.033 | -46.157
-4.5 | -0.33 | 0.00814 | -0.034 | -40.581
-4 | -0.27 | 0.00789 | -0.035 | -34.242
-3.5 | -0.21 | 0.00766 | -0.037 | -27.356
-3 | -0.15 | 0.00432 | -0.039 | -34.74
-2.5 | -0.088 | 0.00387 | -0.04 | -22.724
-2 | -0.026 | 0.0038 | -0.041 | -6.752
-1.5 | 0.037 | 0.00379 | -0.043 | 9.774
-1 | 0.1 | 0.00379 | -0.044 | 26.325
-0.5 | 0.162 | 0.00383 | -0.045 | 42.456
0 | 0.225 | 0.00382 | -0.047 | 58.943
0.5 | 0.288 | 0.00382 | -0.048 | 75.319
1 | 0.351 | 0.00387 | -0.05 | 90.51
1.5 | 0.413 | 0.0039 | -0.051 | 106.045
2 | 0.476 | 0.00398 | -0.052 | 119.524
2.5 | 0.536 | 0.00404 | -0.053 | 132.69
3 | 0.597 | 0.00471 | -0.055 | 126.728
3.5 | 0.655 | 0.00568 | -0.056 | 115.201
4 | 0.709 | 0.00945 | -0.057 | 75.097
4.5 | 0.767 | 0.00977 | -0.058 | 78.529
5 | 0.824 | 0.01018 | -0.059 | 80.947
5.5 | 0.88 | 0.01056 | -0.06 | 83.302
6 | 0.935 | 0.01097 | -0.062 | 85.193
6.5 | 0.988 | 0.01143 | -0.063 | 86.428
7 | 1.039 | 0.01188 | -0.064 | 87.492
7.5 | 1.087 | 0.01238 | -0.065 | 87.803
8 | 1.132 | 0.01288 | -0.066 | 87.914
8.5 | 1.175 | 0.01342 | -0.067 | 87.527
9 | 1.215 | 0.01399 | -0.068 | 86.813
9.5 | 1.25 | 0.01467 | -0.069 | 85.259
10 | 1.283 | 0.01531 | -0.071 | 83.814
10.5 | 1.312 | 0.01599 | -0.072 | 82.02
11 | 1.336 | 0.01676 | -0.073 | 79.749
11.5 | 1.357 | 0.01757 | -0.074 | 77.197
12 | 1.373 | 0.01839 | -0.075 | 74.631
12.5 | 1.385 | 0.01946 | -0.076 | 71.158
13 | 1.392 | 0.0204 | -0.077 | 68.252
13.5 | 1.395 | 0.02176 | -0.078 | 64.097
14 | 1.394 | 0.02291 | -0.078 | 60.848
14.5 | 1.388 | 0.02438 | -0.079 | 56.938
15 | 1.379 | 0.02581 | -0.08 | 53.438
15.5 | 1.366 | 0.02748 | -0.081 | 49.725
16 | 1.35 | 0.02923 | -0.082 | 46.17
16.5 | 1.324 | 0.03173 | -0.082 | 41.728
17 | 1.295 | 0.03424 | -0.083 | 37.81
17.5 | 1.261 | 0.03752 | -0.083 | 33.611
18 | 1.215 | 0.04546 | -0.083 | 26.727
18.5 | 1.095 | 0.09194 | -0.072 | 11.913

## 77. Re 5M Mach 0.10 (2)
BIGFOIL.COM POLAR EXPORT
NACA66-218
NACA66-218 |  |  |  | Cl Max: | 1.5533 | at alpha= | 20 | deg
XFOIL ncrit=9 |  |  |  | L/D Max: | 114.96 | at alpha= | 2 | deg
Re: | 5000000 |  |  | Cd Min: | 0.05211 | at alpha= | 20 | deg
Mach: | 0.1 |  |  | Cl=0 at alpha= | -1.5545 | deg
|  |  |  | @ Cl=0.1, Cd= | 0.00364
|  |  |  | @ Cl=0.4, Cd= | 0.0037205
|  |  |  | @ Cl=0.6, Cd= | 0.0088289
alpha (deg) | Cl | Cd | Cm | Cl/Cd
-20 | -1.305 | 0.04287 | -0.0972 | -30.4409
-19.5 | -1.2955 | 0.03904 | -0.0971 | -33.1839
-19 | -1.2774 | 0.03648 | -0.096 | -35.0164
-18.5 | -1.2576 | 0.03405 | -0.0949 | -36.9339
-18 | -1.2473 | 0.03104 | -0.093 | -40.1836
-17.5 | -1.2311 | 0.02859 | -0.0911 | -43.0605
-17 | -1.2133 | 0.02629 | -0.089 | -46.1506
-16.5 | -1.1868 | 0.02467 | -0.0874 | -48.107
-16 | -1.1584 | 0.02318 | -0.0858 | -49.9741
-15.5 | -1.127 | 0.02192 | -0.0843 | -51.4142
-15 | -1.0977 | 0.02058 | -0.0824 | -53.3382
-14.5 | -1.0655 | 0.01944 | -0.0807 | -54.8097
-14 | -1.0306 | 0.01847 | -0.0791 | -55.7986
-13.5 | -0.9959 | 0.01753 | -0.0774 | -56.8112
-13 | -0.9583 | 0.01672 | -0.076 | -57.3146
-12.5 | -0.9227 | 0.01586 | -0.0742 | -58.1778
-12 | -0.891 | 0.0148 | -0.0718 | -60.2027
-11.5 | -0.8543 | 0.014 | -0.0699 | -61.0214
-11 | -0.8156 | 0.01331 | -0.0683 | -61.2772
-10 | -0.7355 | 0.01211 | -0.0651 | -60.7349
-9.5 | -0.6938 | 0.01157 | -0.0636 | -59.9654
-9 | -0.6524 | 0.01106 | -0.0621 | -58.9873
-8.5 | -0.6147 | 0.01043 | -0.0598 | -58.9358
-8 | -0.5738 | 0.00996 | -0.058 | -57.6104
-7.5 | -0.5317 | 0.00953 | -0.0563 | -55.7922
-7 | -0.4892 | 0.00912 | -0.0546 | -53.6404
-6.5 | -0.4486 | 0.00871 | -0.0524 | -51.504
-6 | -0.4117 | 0.00833 | -0.0494 | -49.4238
-5.5 | -0.3721 | 0.0081 | -0.0467 | -45.9383
-5 | -0.3244 | 0.00785 | -0.0457 | -41.3248
-4.5 | -0.2752 | 0.00761 | -0.045 | -36.1629
-4 | -0.2255 | 0.00735 | -0.0444 | -30.6803
-3.5 | -0.181 | 0.00684 | -0.0429 | -26.462
-3 | -0.1375 | 0.00615 | -0.0413 | -22.3577
-2.5 | -0.0939 | 0.0053 | -0.0398 | -17.717
-2 | -0.0474 | 0.00435 | -0.039 | -10.8966
-1.5 | 0.0058 | 0.00367 | -0.0394 | 1.5804
-1 | 0.0665 | 0.00364 | -0.0408 | 18.2692
-0.5 | 0.1268 | 0.00364 | -0.0422 | 34.8352
0 | 0.187 | 0.00368 | -0.0435 | 50.8152
0.5 | 0.2482 | 0.00368 | -0.0451 | 67.4457
1 | 0.309 | 0.00368 | -0.0465 | 83.9674
1.5 | 0.3685 | 0.00371 | -0.0477 | 99.3261
2 | 0.4288 | 0.00373 | -0.0491 | 114.9598
2.5 | 0.4771 | 0.00427 | -0.0482 | 111.733
3 | 0.5113 | 0.00533 | -0.0446 | 95.9287
3.5 | 0.5404 | 0.00633 | -0.04 | 85.3712
4 | 0.5658 | 0.00718 | -0.0346 | 78.8022
4.5 | 0.5819 | 0.0079 | -0.0273 | 73.6582
5 | 0.6008 | 0.00887 | -0.021 | 67.7339
5.5 | 0.6296 | 0.00968 | -0.0169 | 65.0413
6 | 0.6692 | 0.01023 | -0.0147 | 65.4154
6.5 | 0.7098 | 0.01077 | -0.0128 | 65.9053
7 | 0.7516 | 0.01131 | -0.0112 | 66.4545
7.5 | 0.7919 | 0.01192 | -0.0094 | 66.4346
8 | 0.8321 | 0.01257 | -0.0077 | 66.1973
8.5 | 0.8725 | 0.01322 | -0.006 | 65.9985
9 | 0.9119 | 0.01393 | -0.0043 | 65.463
9.5 | 0.9498 | 0.01473 | -0.0025 | 64.4807
10 | 0.9875 | 0.01554 | -0.0007 | 63.5457
10.5 | 1.0268 | 0.01633 | 0.0008 | 62.8781
11.5 | 1.1009 | 0.01816 | 0.0041 | 60.6222
12 | 1.1343 | 0.01931 | 0.0061 | 58.7416
12.5 | 1.1693 | 0.02042 | 0.0078 | 57.2625
13 | 1.204 | 0.02155 | 0.0094 | 55.8701
13.5 | 1.2386 | 0.02274 | 0.0109 | 54.4679
14 | 1.2708 | 0.0241 | 0.0125 | 52.7303
14.5 | 1.3025 | 0.02552 | 0.0141 | 51.0384
15.5 | 1.3604 | 0.02887 | 0.0175 | 47.1216
16 | 1.3826 | 0.03111 | 0.0195 | 44.4423
16.5 | 1.4112 | 0.03295 | 0.0208 | 42.8285
17 | 1.4364 | 0.0351 | 0.0221 | 40.9231
17.5 | 1.4612 | 0.03733 | 0.0233 | 39.1428
18 | 1.4834 | 0.03986 | 0.0245 | 37.2153
18.5 | 1.504 | 0.04261 | 0.0256 | 35.2969
19 | 1.5253 | 0.04535 | 0.0264 | 33.634
19.5 | 1.5415 | 0.04862 | 0.0272 | 31.7051
20 | 1.5533 | 0.05211 | 0.0284 | 29.8081

## 78. Re 5M Mach 0.25 (1)
BIGFOIL.COM POLAR EXPORT
NACA66-218
NACA66-218 |  |  |  | Cl Max: | 1.318 | at alpha= | 11.5 | deg
JavaFoil+Calcfoil stall+Eppler ext transition |  |  |  | L/D Max: | 134.678 | at alpha= | 2.5 | deg
Re: | 5000000 |  |  | Cd Min: | 0.00382 | at alpha= | -1.5 | deg
Mach: | 0.25 |  |  | Cl=0 at alpha= | -1.7969 | deg
|  |  |  | @ Cl=0.1, Cd= | 0.0038772
|  |  |  | @ Cl=0.4, Cd= | 0.0039146
|  |  |  | @ Cl=0.6, Cd= | 0.004482
alpha (deg) | Cl | Cd | Cm | Cl/Cd
-18 | -0.653 | 0.14282 | 0 | -4.572
-17.5 | -0.697 | 0.13442 | 0 | -5.182
-17 | -0.737 | 0.12494 | -0.001 | -5.901
-16.5 | -0.774 | 0.11716 | -0.002 | -6.61
-16 | -0.81 | 0.10653 | -0.003 | -7.607
-15.5 | -0.839 | 0.09941 | -0.003 | -8.437
-15 | -0.982 | 0.03081 | -0.006 | -31.887
-14.5 | -1.017 | 0.02452 | -0.008 | -41.501
-14 | -1.036 | 0.02188 | -0.009 | -47.326
-13.5 | -1.043 | 0.02058 | -0.01 | -50.686
-13 | -1.045 | 0.01915 | -0.012 | -54.558
-12.5 | -1.041 | 0.01758 | -0.013 | -59.176
-12 | -1.025 | 0.01667 | -0.014 | -61.452
-11.5 | -1.003 | 0.01577 | -0.016 | -63.583
-11 | -0.977 | 0.01494 | -0.017 | -65.371
-10.5 | -0.946 | 0.0141 | -0.018 | -67.087
-10 | -0.911 | 0.01336 | -0.02 | -68.157
-9.5 | -0.872 | 0.01272 | -0.021 | -68.528
-9 | -0.829 | 0.01211 | -0.022 | -68.445
-8.5 | -0.783 | 0.01155 | -0.024 | -67.828
-8 | -0.734 | 0.01104 | -0.025 | -66.542
-7.5 | -0.683 | 0.01056 | -0.027 | -64.712
-7 | -0.63 | 0.0101 | -0.028 | -62.315
-6.5 | -0.574 | 0.0097 | -0.029 | -59.229
-6 | -0.517 | 0.0093 | -0.031 | -55.607
-5.5 | -0.459 | 0.00897 | -0.032 | -51.16
-5 | -0.399 | 0.00863 | -0.034 | -46.268
-4.5 | -0.339 | 0.00836 | -0.035 | -40.492
-4 | -0.277 | 0.00809 | -0.036 | -34.236
-3.5 | -0.215 | 0.00784 | -0.038 | -27.422
-3 | -0.152 | 0.00759 | -0.039 | -20.063
-2.5 | -0.09 | 0.0039 | -0.041 | -23.175
-2 | -0.026 | 0.00385 | -0.043 | -6.832
-1.5 | 0.038 | 0.00382 | -0.044 | 9.98
-1 | 0.103 | 0.00388 | -0.045 | 26.452
-0.5 | 0.167 | 0.00387 | -0.047 | 43.178
0 | 0.231 | 0.00387 | -0.048 | 59.866
0.5 | 0.296 | 0.00387 | -0.05 | 76.411
1 | 0.36 | 0.00389 | -0.051 | 92.709
1.5 | 0.425 | 0.00393 | -0.052 | 107.953
2 | 0.489 | 0.00403 | -0.054 | 121.298
2.5 | 0.551 | 0.00409 | -0.055 | 134.678
3 | 0.611 | 0.00457 | -0.056 | 133.734
3.5 | 0.667 | 0.00941 | -0.057 | 70.854
4 | 0.727 | 0.00976 | -0.058 | 74.449
4.5 | 0.786 | 0.01012 | -0.059 | 77.722
5 | 0.844 | 0.01054 | -0.061 | 80.084
5.5 | 0.901 | 0.01097 | -0.062 | 82.082
6 | 0.956 | 0.01144 | -0.063 | 83.54
6.5 | 1.009 | 0.0119 | -0.064 | 84.817
7 | 1.06 | 0.01242 | -0.065 | 85.296
7.5 | 1.107 | 0.01295 | -0.067 | 85.413
8 | 1.15 | 0.01354 | -0.068 | 84.892
8.5 | 1.189 | 0.01417 | -0.069 | 83.914
9 | 1.224 | 0.01483 | -0.07 | 82.541
9.5 | 1.254 | 0.01555 | -0.071 | 80.645
10 | 1.279 | 0.01628 | -0.072 | 78.574
10.5 | 1.298 | 0.01715 | -0.073 | 75.694
11 | 1.311 | 0.01803 | -0.075 | 72.736
11.5 | 1.318 | 0.01914 | -0.076 | 68.838
12 | 1.317 | 0.02025 | -0.077 | 65.057
12.5 | 1.31 | 0.02143 | -0.078 | 61.106
13 | 1.295 | 0.02296 | -0.078 | 56.403
13.5 | 1.273 | 0.02448 | -0.079 | 51.985
14 | 1.244 | 0.02629 | -0.08 | 47.296
14.5 | 1.206 | 0.02852 | -0.081 | 42.288
15 | 1.159 | 0.03205 | -0.081 | 36.174
15.5 | 1.096 | 0.03947 | -0.08 | 27.777
16 | 0.921 | 0.10792 | -0.056 | 8.532
16.5 | 0.856 | 0.12356 | -0.049 | 6.932

## 79. Re 5M Mach 0.25 (2)
BIGFOIL.COM POLAR EXPORT
NACA66-218
NACA66-218 |  |  |  | Cl Max: | 1.4743 | at alpha= | 19 | deg
XFOIL ncrit=9 |  |  |  | L/D Max: | 117.011 | at alpha= | 2 | deg
Re: | 5000000 |  |  | Cd Min: | 0.0716 | at alpha= | -20 | deg
Mach: | 0.25 |  |  | Cl=0 at alpha= | -1.5471 | deg
|  |  |  | @ Cl=0.1, Cd= | 0.0036852
|  |  |  | @ Cl=0.4, Cd= | 0.0037664
|  |  |  | @ Cl=0.6, Cd= | 0.0097223
alpha (deg) | Cl | Cd | Cm | Cl/Cd
-20 | -1.1245 | 0.0716 | -0.1035 | -15.7053
-19.5 | -1.1661 | 0.06052 | -0.1077 | -19.268
-19 | -1.175 | 0.05368 | -0.1092 | -21.889
-18.5 | -1.1714 | 0.04844 | -0.1097 | -24.1825
-18 | -1.172 | 0.04321 | -0.1095 | -27.1234
-17.5 | -1.1628 | 0.03917 | -0.1085 | -29.686
-17 | -1.1581 | 0.03511 | -0.1067 | -32.9849
-16.5 | -1.153 | 0.03135 | -0.1042 | -36.7783
-16 | -1.1391 | 0.02844 | -0.1015 | -40.0527
-15.5 | -1.1134 | 0.02636 | -0.0994 | -42.2382
-15 | -1.0889 | 0.02435 | -0.0968 | -44.7187
-14.5 | -1.059 | 0.02269 | -0.0944 | -46.6725
-14 | -1.027 | 0.02126 | -0.0921 | -48.3067
-13.5 | -0.9941 | 0.01991 | -0.0897 | -49.9297
-13 | -0.9574 | 0.0188 | -0.0876 | -50.9255
-12 | -0.885 | 0.01668 | -0.083 | -53.0576
-11.5 | -0.8518 | 0.01552 | -0.0801 | -54.884
-11 | -0.8153 | 0.01458 | -0.0776 | -55.9191
-10.5 | -0.7753 | 0.0138 | -0.0755 | -56.1812
-10 | -0.7335 | 0.01309 | -0.0736 | -56.0351
-9.5 | -0.6919 | 0.01242 | -0.0716 | -55.7085
-9 | -0.6489 | 0.01183 | -0.0697 | -54.8521
-8.5 | -0.6083 | 0.0112 | -0.0675 | -54.3125
-8 | -0.5675 | 0.01058 | -0.0652 | -53.6389
-7.5 | -0.524 | 0.01006 | -0.0633 | -52.0875
-7 | -0.48 | 0.00959 | -0.0615 | -50.0521
-6.5 | -0.4354 | 0.00917 | -0.0597 | -47.4809
-6 | -0.3945 | 0.00869 | -0.0572 | -45.397
-5.5 | -0.353 | 0.0083 | -0.0547 | -42.5301
-5 | -0.3156 | 0.00802 | -0.0512 | -39.3516
-4.5 | -0.2719 | 0.00777 | -0.0489 | -34.9936
-4 | -0.2226 | 0.00752 | -0.0478 | -29.6011
-3.5 | -0.1777 | 0.00703 | -0.046 | -25.2774
-3 | -0.1363 | 0.00631 | -0.0436 | -21.6006
-2.5 | -0.0945 | 0.00543 | -0.0415 | -17.4033
-2 | -0.049 | 0.00442 | -0.0402 | -11.086
-1.5 | 0.0051 | 0.00371 | -0.0404 | 1.3747
-1 | 0.0677 | 0.00368 | -0.0418 | 18.3967
-0.5 | 0.13 | 0.00369 | -0.0432 | 35.2304
0 | 0.1923 | 0.00372 | -0.0446 | 51.6935
0.5 | 0.2556 | 0.00373 | -0.0463 | 68.5255
1 | 0.3184 | 0.00373 | -0.0477 | 85.3619
1.5 | 0.38 | 0.00376 | -0.049 | 101.0638
2 | 0.4423 | 0.00378 | -0.0504 | 117.0106
2.5 | 0.4927 | 0.00426 | -0.0494 | 115.6573
3.5 | 0.547 | 0.00643 | -0.0387 | 85.07
4 | 0.5557 | 0.0073 | -0.0295 | 76.1233
4.5 | 0.5715 | 0.00828 | -0.0222 | 69.0217
5 | 0.5899 | 0.00942 | -0.0159 | 62.6221
5.5 | 0.6203 | 0.01033 | -0.0118 | 60.0484
6 | 0.6621 | 0.01092 | -0.0098 | 60.6319
6.5 | 0.7034 | 0.01156 | -0.0077 | 60.8478
7 | 0.7461 | 0.01219 | -0.0059 | 61.2059
7.5 | 0.7875 | 0.01289 | -0.0039 | 61.0939
8 | 0.8289 | 0.01363 | -0.002 | 60.8144
8.5 | 0.8706 | 0.01438 | -0.0002 | 60.5424
9.5 | 0.9483 | 0.01619 | 0.0041 | 58.5732
10 | 0.9892 | 0.01705 | 0.0059 | 58.0176
10.5 | 1.028 | 0.01804 | 0.0079 | 56.9845
11 | 1.0665 | 0.01911 | 0.0099 | 55.8085
11.5 | 1.1014 | 0.02038 | 0.0122 | 54.0432
12 | 1.1375 | 0.02165 | 0.0144 | 52.5404
12.5 | 1.1728 | 0.02302 | 0.0165 | 50.947
13 | 1.2091 | 0.02438 | 0.0184 | 49.5939
13.5 | 1.2425 | 0.02595 | 0.0205 | 47.8805
14 | 1.2735 | 0.02776 | 0.0227 | 45.8754
14.5 | 1.3031 | 0.0297 | 0.0249 | 43.8754
15 | 1.3246 | 0.03229 | 0.0275 | 41.022
15.5 | 1.3517 | 0.03461 | 0.0295 | 39.0552
16 | 1.3759 | 0.03723 | 0.0314 | 36.9568
16.5 | 1.4023 | 0.03983 | 0.033 | 35.2071
17 | 1.4207 | 0.04316 | 0.0347 | 32.9171
17.5 | 1.4395 | 0.04663 | 0.036 | 30.8707
18 | 1.4514 | 0.05092 | 0.0372 | 28.5035
18.5 | 1.4649 | 0.05527 | 0.0378 | 26.5044
19 | 1.4743 | 0.06028 | 0.0379 | 24.4575
19.5 | 1.4716 | 0.06688 | 0.0373 | 22.0036

## 80. Re 5M Mach 0.50 (1)
BIGFOIL.COM POLAR EXPORT
NACA66-218
NACA66-218 |  |  |  | Cl Max: | 1.226 | at alpha= | 20 | deg
JavaFoil+Calcfoil stall+Eppler ext transition |  |  |  | L/D Max: | 162.982 | at alpha= | 2.5 | deg
Re: | 5000000 |  |  | Cd Min: | 0.0037 | at alpha= | -2 | deg
Mach: | 0.5 |  |  | Cl=0 at alpha= | -1.7958 | deg
|  |  |  | @ Cl=0.1, Cd= | 0.0038461
|  |  |  | @ Cl=0.4, Cd= | 0.0041683
|  |  |  | @ Cl=0.6, Cd= | 0.0037944
alpha (deg) | Cl | Cd | Cm | Cl/Cd
-20 | -1.029 | 0.15869 | 0.004 | -6.485
-19.5 | -0.997 | 0.15462 | 0.003 | -6.448
-19 | -0.968 | 0.15002 | 0.002 | -6.451
-18.5 | -0.94 | 0.14458 | 0.001 | -6.503
-18 | -0.917 | 0.14228 | 0 | -6.443
-17.5 | -0.885 | 0.13974 | 0 | -6.335
-17 | -0.856 | 0.1303 | -0.001 | -6.567
-16.5 | -0.828 | 0.12743 | -0.002 | -6.496
-16 | -0.803 | 0.12474 | -0.003 | -6.436
-15.5 | -0.773 | 0.11863 | -0.003 | -6.515
-15 | -0.743 | 0.11373 | -0.004 | -6.537
-14.5 | -0.716 | 0.10795 | -0.005 | -6.632
-14 | -0.688 | 0.10433 | -0.005 | -6.596
-13.5 | -0.66 | 0.10522 | -0.006 | -6.276
-13 | -0.632 | 0.09772 | -0.007 | -6.464
-12.5 | -0.604 | 0.08705 | -0.008 | -6.944
-12 | -0.577 | 0.07852 | -0.009 | -7.349
-11.5 | -0.55 | 0.07214 | -0.01 | -7.63
-11 | -0.618 | 0.01963 | -0.019 | -31.477
-10.5 | -0.492 | 0.07743 | -0.01 | -6.349
-10 | -0.464 | 0.0679 | -0.011 | -6.827
-9.5 | -0.436 | 0.06104 | -0.012 | -7.141
-9 | -0.614 | 0.01584 | -0.025 | -38.753
-8.5 | -0.735 | 0.01461 | -0.026 | -50.292
-8 | -0.737 | 0.01356 | -0.028 | -54.345
-7.5 | -0.71 | 0.01284 | -0.03 | -55.327
-7 | -0.669 | 0.01199 | -0.031 | -55.837
-6.5 | -0.619 | 0.01133 | -0.033 | -54.657
-6 | -0.563 | 0.01075 | -0.034 | -52.368
-5.5 | -0.503 | 0.01023 | -0.036 | -49.141
-5 | -0.439 | 0.00976 | -0.037 | -45.027
-4.5 | -0.374 | 0.00934 | -0.039 | -40.039
-4 | -0.307 | 0.00897 | -0.04 | -34.203
-3.5 | -0.238 | 0.00866 | -0.042 | -27.519
-3 | -0.169 | 0.00834 | -0.044 | -20.253
-2.5 | -0.101 | 0.00407 | -0.046 | -24.713
-2 | -0.029 | 0.0037 | -0.047 | -7.934
-1.5 | 0.042 | 0.00383 | -0.049 | 11.085
-1 | 0.114 | 0.00385 | -0.051 | 29.738
-0.5 | 0.187 | 0.00411 | -0.052 | 45.364
0 | 0.259 | 0.00411 | -0.054 | 62.986
0.5 | 0.331 | 0.00413 | -0.055 | 80.129
1 | 0.403 | 0.00417 | -0.057 | 96.573
1.5 | 0.475 | 0.00421 | -0.058 | 112.82
2 | 0.545 | 0.00394 | -0.06 | 138.491
2.5 | 0.613 | 0.00376 | -0.061 | 162.982
3 | 0.677 | 0.00597 | -0.062 | 113.351
3.5 | 0.738 | 0.01074 | -0.063 | 68.731
4 | 0.803 | 0.01126 | -0.065 | 71.343
4.5 | 0.866 | 0.01181 | -0.066 | 73.355
5 | 0.927 | 0.0124 | -0.067 | 74.77
5.5 | 0.984 | 0.01308 | -0.069 | 75.225
6 | 1.036 | 0.01377 | -0.07 | 75.282
6.5 | 1.083 | 0.01451 | -0.071 | 74.597
7 | 1.119 | 0.0154 | -0.073 | 72.621
7.5 | 1.133 | 0.01639 | -0.074 | 69.166
8 | 1.115 | 0.01755 | -0.075 | 63.547
8.5 | 1 | 0.01948 | -0.076 | 51.343
9 | 0.73 | 0.02048 | -0.078 | 35.658
9.5 | 0.763 | 0.02126 | -0.079 | 35.883
10 | 0.664 | 0.06651 | -0.041 | 9.989
10.5 | 0.69 | 0.07627 | -0.039 | 9.052
11 | 0.859 | 0.02402 | -0.082 | 35.767
11.5 | 0.889 | 0.02597 | -0.083 | 34.244
12 | 0.781 | 0.07928 | -0.051 | 9.845
12.5 | 0.802 | 0.08975 | -0.045 | 8.936
13 | 0.83 | 0.09888 | -0.047 | 8.394
13.5 | 0.857 | 0.10274 | -0.047 | 8.341
14 | 0.884 | 0.1057 | -0.048 | 8.364
14.5 | 0.913 | 0.11085 | -0.051 | 8.239
15 | 0.946 | 0.11761 | -0.056 | 8.04
15.5 | 0.968 | 0.12093 | -0.052 | 8.002
16 | 0.996 | 0.12519 | -0.055 | 7.96
16.5 | 1.034 | 0.12457 | -0.062 | 8.302
17 | 1.052 | 0.13398 | -0.057 | 7.85
17.5 | 1.079 | 0.1378 | -0.058 | 7.829
18 | 1.111 | 0.14202 | -0.063 | 7.825
18.5 | 1.147 | 0.1445 | -0.068 | 7.939
19 | 1.162 | 0.15135 | -0.063 | 7.681
19.5 | 1.19 | 0.15343 | -0.064 | 7.754
20 | 1.226 | 0.15607 | -0.069 | 7.855

## 81. Re 5M Mach 0.50 (2)
BIGFOIL.COM POLAR EXPORT
NACA66-218
NACA66-218 |  |  |  | Cl Max: | 1.0448 | at alpha= | 11.5 | deg
XFOIL ncrit=9 |  |  |  | L/D Max: | 135.383 | at alpha= | 2.5 | deg
Re: | 5000000 |  |  | Cd Min: | 0.14721 | at alpha= | 16.5 | deg
Mach: | 0.5 |  |  | Cl=0 at alpha= | -1.4972 | deg
|  |  |  | @ Cl=0.1, Cd= | 0.0039242
|  |  |  | @ Cl=0.4, Cd= | 0.0040073
|  |  |  | @ Cl=0.6, Cd= | 0.014106
alpha (deg) | Cl | Cd | Cm | Cl/Cd
-16 | -0.4267 | 0.1377 | -0.0833 | -3.0988
-15.5 | -0.434 | 0.12606 | -0.0899 | -3.4428
-15 | -0.4465 | 0.11401 | -0.0969 | -3.9163
-14.5 | -0.4647 | 0.10137 | -0.1043 | -4.5842
-14 | -0.5064 | 0.08483 | -0.1141 | -5.9696
-13.5 | -0.533 | 0.07141 | -0.1232 | -7.4639
-13 | -0.5681 | 0.05902 | -0.1308 | -9.6256
-12.5 | -0.6039 | 0.04873 | -0.1345 | -12.3928
-12 | -0.6398 | 0.04015 | -0.1346 | -15.9352
-11.5 | -0.6749 | 0.03275 | -0.1314 | -20.6076
-11 | -0.6963 | 0.02696 | -0.1261 | -25.8272
-10.5 | -0.692 | 0.02312 | -0.1204 | -29.9308
-10 | -0.6721 | 0.02044 | -0.1149 | -32.8816
-9.5 | -0.6457 | 0.01835 | -0.1095 | -35.188
-9 | -0.611 | 0.01672 | -0.1049 | -36.5431
-8.5 | -0.5755 | 0.01526 | -0.1002 | -37.713
-8 | -0.5312 | 0.01421 | -0.0966 | -37.3821
-7.5 | -0.4911 | 0.01309 | -0.0924 | -37.5172
-7 | -0.445 | 0.01225 | -0.0891 | -36.3265
-6.5 | -0.3965 | 0.01155 | -0.0862 | -34.329
-6 | -0.3474 | 0.01092 | -0.0835 | -31.8132
-5.5 | -0.3013 | 0.01024 | -0.0804 | -29.4238
-5 | -0.2515 | 0.00967 | -0.0779 | -26.0083
-4.5 | -0.2018 | 0.00913 | -0.0755 | -22.103
-4 | -0.1525 | 0.00863 | -0.0731 | -17.6709
-3.5 | -0.1091 | 0.00804 | -0.0697 | -13.5697
-3 | -0.1038 | 0.00706 | -0.0591 | -14.7025
-2.5 | -0.0872 | 0.00604 | -0.0507 | -14.4371
-1.5 | -0.0004 | 0.0039 | -0.0443 | -0.10256
-1 | 0.0711 | 0.0039 | -0.0459 | 18.2308
-0.5 | 0.1427 | 0.00396 | -0.0476 | 36.0354
0 | 0.2146 | 0.00396 | -0.0493 | 54.1919
0.5 | 0.2871 | 0.00397 | -0.0511 | 72.3174
1 | 0.359 | 0.00399 | -0.0528 | 89.9749
1.5 | 0.4299 | 0.00402 | -0.0542 | 106.9403
2 | 0.5009 | 0.00403 | -0.0555 | 124.2928
2.5 | 0.5659 | 0.00418 | -0.0556 | 135.3828
3 | 0.5565 | 0.00573 | -0.0413 | 97.1204
3.5 | 0.5474 | 0.00688 | -0.0274 | 79.564
4 | 0.5351 | 0.00878 | -0.0146 | 60.9453
4.5 | 0.5361 | 0.01076 | -0.0049 | 49.8234
5 | 0.5466 | 0.01268 | 0.0029 | 43.1073
5.5 | 0.5852 | 0.01381 | 0.0065 | 42.3751
6 | 0.6317 | 0.01474 | 0.0091 | 42.8562
6.5 | 0.6794 | 0.01568 | 0.0115 | 43.3291
7 | 0.7253 | 0.01673 | 0.0142 | 43.3533
7.5 | 0.7722 | 0.01779 | 0.0169 | 43.4064
8 | 0.8176 | 0.01901 | 0.0198 | 43.0089
8.5 | 0.8623 | 0.02033 | 0.0229 | 42.4152
9 | 0.9028 | 0.02193 | 0.0264 | 41.1674
9.5 | 0.944 | 0.02362 | 0.0299 | 39.9661
10 | 0.9804 | 0.02565 | 0.0338 | 38.2222
10.5 | 1.0112 | 0.02813 | 0.0381 | 35.9474
11 | 1.0322 | 0.0313 | 0.0428 | 32.9776
11.5 | 1.0448 | 0.03523 | 0.0476 | 29.6565
12 | 1.0385 | 0.04073 | 0.0524 | 25.4972
12.5 | 1.0234 | 0.04758 | 0.0558 | 21.509
13.5 | 0.9714 | 0.06606 | 0.0555 | 14.7048
14 | 0.9428 | 0.07739 | 0.0512 | 12.1825
14.5 | 0.9131 | 0.09013 | 0.0443 | 10.1309
15 | 0.8897 | 0.10336 | 0.036 | 8.6078
15.5 | 0.8655 | 0.1176 | 0.0264 | 7.3597
16 | 0.8409 | 0.1326 | 0.0165 | 6.3416
16.5 | 0.8193 | 0.14721 | 0.0073 | 5.5655

## 82. Re 6M Mach 0.00 (1)
BIGFOIL.COM POLAR EXPORT
NACA66-218
NACA66-218 |  |  |  | Cl Max: | 1.413 | at alpha= | 14 | deg
JavaFoil+Calcfoil stall+Eppler ext transition |  |  |  | L/D Max: | 123.395 | at alpha= | 3 | deg
Re: | 6000000 |  |  | Cd Min: | 0.00367 | at alpha= | -1 | deg
Mach: | 0 |  |  | Cl=0 at alpha= | -1.7936 | deg
|  |  |  | @ Cl=0.1, Cd= | 0.00367
|  |  |  | @ Cl=0.4, Cd= | 0.0037729
|  |  |  | @ Cl=0.6, Cd= | 0.0049497
alpha (deg) | Cl | Cd | Cm | Cl/Cd
-20 | -0.938 | 0.13327 | 0.004 | -7.036
-19.5 | -0.985 | 0.09745 | 0.003 | -10.107
-19 | -1.037 | 0.06639 | 0.003 | -15.623
-18.5 | -1.099 | 0.04003 | 0.002 | -27.45
-18 | -1.121 | 0.03391 | 0.001 | -33.058
-17.5 | -1.135 | 0.03085 | -0.001 | -36.786
-17 | -1.147 | 0.02787 | -0.002 | -41.158
-16.5 | -1.154 | 0.02589 | -0.003 | -44.587
-16 | -1.159 | 0.02391 | -0.004 | -48.481
-15.5 | -1.161 | 0.02194 | -0.005 | -52.891
-15 | -1.157 | 0.02066 | -0.006 | -55.988
-14.5 | -1.15 | 0.01945 | -0.008 | -59.124
-14 | -1.14 | 0.01808 | -0.009 | -63.035
-13.5 | -1.125 | 0.01702 | -0.01 | -66.071
-13 | -1.106 | 0.01635 | -0.011 | -67.635
-12.5 | -1.083 | 0.01546 | -0.013 | -70.07
-12 | -1.054 | 0.01464 | -0.014 | -72.026
-11.5 | -1.022 | 0.01393 | -0.015 | -73.367
-11 | -0.987 | 0.01334 | -0.017 | -73.998
-10.5 | -0.949 | 0.01264 | -0.018 | -75.046
-10 | -0.908 | 0.01208 | -0.019 | -75.149
-9.5 | -0.864 | 0.01155 | -0.021 | -74.848
-9 | -0.819 | 0.01103 | -0.022 | -74.244
-8.5 | -0.771 | 0.01055 | -0.023 | -73.055
-8 | -0.721 | 0.01016 | -0.025 | -70.952
-7.5 | -0.669 | 0.00972 | -0.026 | -68.812
-7 | -0.615 | 0.00938 | -0.027 | -65.579
-6.5 | -0.56 | 0.00901 | -0.029 | -62.169
-6 | -0.504 | 0.00868 | -0.03 | -58.085
-5.5 | -0.447 | 0.00838 | -0.031 | -53.302
-5 | -0.388 | 0.00812 | -0.033 | -47.815
-4.5 | -0.329 | 0.00783 | -0.034 | -42.04
-4 | -0.269 | 0.00761 | -0.035 | -35.379
-3.5 | -0.209 | 0.00738 | -0.037 | -28.294
-3 | -0.149 | 0.00485 | -0.038 | -30.686
-2.5 | -0.088 | 0.00449 | -0.04 | -19.516
-2 | -0.026 | 0.00371 | -0.041 | -6.868
-1.5 | 0.037 | 0.00368 | -0.043 | 10.022
-1 | 0.099 | 0.00367 | -0.044 | 27.066
-0.5 | 0.162 | 0.00367 | -0.045 | 44.012
0 | 0.224 | 0.00367 | -0.047 | 61.12
0.5 | 0.286 | 0.00368 | -0.048 | 77.767
1 | 0.349 | 0.00374 | -0.049 | 93.151
1.5 | 0.411 | 0.00378 | -0.051 | 108.807
2 | 0.473 | 0.00389 | -0.052 | 121.576
2.5 | 0.534 | 0.00506 | -0.053 | 105.555
3 | 0.593 | 0.0048 | -0.054 | 123.395
3.5 | 0.651 | 0.00604 | -0.055 | 107.765
4 | 0.707 | 0.00909 | -0.056 | 77.733
4.5 | 0.765 | 0.00943 | -0.058 | 81.11
5 | 0.821 | 0.00977 | -0.059 | 84.048
5.5 | 0.877 | 0.01017 | -0.06 | 86.261
6 | 0.932 | 0.01056 | -0.061 | 88.196
6.5 | 0.985 | 0.01097 | -0.062 | 89.8
7 | 1.036 | 0.01142 | -0.064 | 90.736
7.5 | 1.084 | 0.01186 | -0.065 | 91.419
8 | 1.13 | 0.01236 | -0.066 | 91.455
8.5 | 1.173 | 0.01287 | -0.067 | 91.135
9 | 1.213 | 0.01338 | -0.068 | 90.702
9.5 | 1.25 | 0.01399 | -0.069 | 89.366
10 | 1.284 | 0.01462 | -0.07 | 87.812
10.5 | 1.313 | 0.01527 | -0.071 | 85.984
11 | 1.34 | 0.01593 | -0.072 | 84.076
11.5 | 1.362 | 0.01671 | -0.073 | 81.513
12 | 1.38 | 0.01748 | -0.074 | 78.964
12.5 | 1.394 | 0.01849 | -0.075 | 75.386
13 | 1.405 | 0.01938 | -0.076 | 72.473
13.5 | 1.411 | 0.02041 | -0.077 | 69.127
14 | 1.413 | 0.02165 | -0.078 | 65.266
14.5 | 1.411 | 0.02302 | -0.079 | 61.288
15 | 1.406 | 0.02429 | -0.08 | 57.881
15.5 | 1.397 | 0.02565 | -0.081 | 54.471
16 | 1.385 | 0.0273 | -0.082 | 50.737
16.5 | 1.366 | 0.02903 | -0.082 | 47.055
17 | 1.342 | 0.03101 | -0.083 | 43.294
17.5 | 1.312 | 0.0347 | -0.083 | 37.809
18 | 1.281 | 0.03789 | -0.084 | 33.805
18.5 | 1.25 | 0.04093 | -0.084 | 30.536
19 | 1.219 | 0.04358 | -0.085 | 27.966

## 83. Re 6M Mach 0.00 (2)
BIGFOIL.COM POLAR EXPORT
NACA66-218
NACA66-218 |  |  |  | Cl Max: | 1.4423 | at alpha= | 17.1784 | deg
Wind Tunnel (NACA-TR-824) |  |  |  | L/D Max: | 108.001 | at alpha= | 3.0691 | deg
Re: | 6000000 |  |  | Cd Min: | 0.0038053 | at alpha= | 0.91215 | deg
Mach: | 0 |  |  | Cl=0 at alpha= | -1.5945 | deg
|  |  |  | @ Cl=0.1, Cd= | 0.0039027
|  |  |  | @ Cl=0.4, Cd= | 0.0040184
|  |  |  | @ Cl=0.6, Cd= | 0.0081969
alpha (deg) | Cl | Cd | Cm | Cl/Cd
-20.3277 | -1.0321
-19.3613 | -1.1151
-18.3609 | -1.1466 |  | 0.010448
-17.1338 | -1.1548 |  | -0.0025072
-16.1663 | -1.1895 | 0.021765 | -0.0097852 | -54.6543
-14.2598 | -1.1262 | 0.021765 | -0.027279 | -51.7441
-12.1907 | -0.98983 | 0.016971 | -0.028726 | -58.3241
-10.283 | -0.81871 | 0.013383 | -0.030061 | -61.1765
-8.1831 | -0.63443 | 0.010693 | -0.029686 | -59.3326
-6.2779 | -0.45195 | 0.008749 | -0.030904 | -51.6572
-4.9551 | -0.33921 | 0.0079419 | -0.031923 | -42.7108
-4.2448 | -0.24805 | 0.007613 | -0.032474 | -32.5828
-0.98911 | 0.056657 | 0.0039027 | -0.031988 | 14.5175
-0.086426 | 0.17251 | 0.0039028 | -0.031809 | 44.2003
0.91215 | 0.28334 | 0.0038062 | -0.041908 | 74.4409
1.9104 | 0.39578 | 0.0040125 | -0.043365 | 98.6374
3.0691 | 0.52471 | 0.0048584 | -0.042492 | 108.0006
3.6153 | 0.55442 | 0.0061135 | -0.04208 | 90.6875
4.0337 | 0.6073 | 0.0086193 | -0.041765 | 70.4583
4.9007 | 0.64522 | 0.010277 | -0.039192 | 62.7849
5.9931 | 0.73271 | 0.011249 | -0.033328 | 65.1356
8.2085 | 0.90261 | 0.015714 | -0.032652 | 57.4411
10.005 | 1.0295 | 0.021325 | -0.032289 | 48.2764
12.2166 | 1.1662 | 0.021685 | -0.027328 | 53.7765
14.1709 | 1.311 | 0.021685 | -0.025037 | 60.4562
16.2187 | 1.3914 | 0.021685 | -0.023145 | 64.1637
17.1784 | 1.4423 | 0.021685 | -0.020148 | 66.5119
18.2007 | 1.4338 |  | -0.022542
19.4776 | 1.3808 |  | -0.030763
20.371 | 1.3344 |  | -0.057728
22.2195 | 1.1114

## 84. Re 6M Mach 0.00 (3)
BIGFOIL.COM POLAR EXPORT
NACA66-218
NACA66-218 |  |  |  | Cl Max: | 1.5855 | at alpha= | 20 | deg
XFOIL ncrit=9 |  |  |  | L/D Max: | 118.283 | at alpha= | 2 | deg
Re: | 6000000 |  |  | Cd Min: | 0.04747 | at alpha= | 20 | deg
Mach: | 0 |  |  | Cl=0 at alpha= | -1.5803 | deg
|  |  |  | @ Cl=0.1, Cd= | 0.0034755
|  |  |  | @ Cl=0.4, Cd= | 0.0035776
|  |  |  | @ Cl=0.6, Cd= | 0.008433
alpha (deg) | Cl | Cd | Cm | Cl/Cd
-20 | -1.3535 | 0.03692 | -0.0935 | -36.6603
-19.5 | -1.3408 | 0.03418 | -0.092 | -39.2276
-19 | -1.3196 | 0.03204 | -0.0909 | -41.186
-18.5 | -1.2978 | 0.02999 | -0.0897 | -43.2744
-18 | -1.2749 | 0.02808 | -0.0883 | -45.4024
-17.5 | -1.2489 | 0.02638 | -0.0871 | -47.3427
-17 | -1.2305 | 0.02432 | -0.0848 | -50.5962
-16.5 | -1.2047 | 0.02273 | -0.0831 | -53.0004
-16 | -1.1765 | 0.02136 | -0.0814 | -55.0796
-15.5 | -1.1454 | 0.02018 | -0.0799 | -56.7592
-15 | -1.1143 | 0.01905 | -0.0782 | -58.4934
-14.5 | -1.0814 | 0.01802 | -0.0765 | -60.0111
-14 | -1.0468 | 0.01714 | -0.075 | -61.0735
-13.5 | -1.0107 | 0.01629 | -0.0735 | -62.0442
-13 | -0.9744 | 0.01552 | -0.072 | -62.7835
-12.5 | -0.9365 | 0.01479 | -0.0705 | -63.3198
-12 | -0.9 | 0.01402 | -0.0688 | -64.194
-11.5 | -0.865 | 0.01321 | -0.0667 | -65.4807
-11 | -0.8271 | 0.01254 | -0.065 | -65.9569
-10.5 | -0.7878 | 0.01193 | -0.0634 | -66.0352
-10 | -0.7468 | 0.01139 | -0.062 | -65.5663
-9.5 | -0.7061 | 0.01088 | -0.0604 | -64.8989
-9 | -0.6651 | 0.01042 | -0.0588 | -63.8292
-8.5 | -0.624 | 0.00995 | -0.0572 | -62.7136
-8 | -0.584 | 0.00945 | -0.0552 | -61.7989
-7.5 | -0.5428 | 0.00902 | -0.0534 | -60.1774
-7 | -0.5017 | 0.00864 | -0.0514 | -58.0671
-6.5 | -0.4619 | 0.00831 | -0.049 | -55.5836
-6 | -0.4261 | 0.00805 | -0.0457 | -52.9317
-5.5 | -0.3794 | 0.0078 | -0.0446 | -48.641
-5 | -0.3299 | 0.00759 | -0.0441 | -43.4651
-4.5 | -0.2797 | 0.00734 | -0.0436 | -38.1063
-4 | -0.228 | 0.00709 | -0.0434 | -32.158
-3.5 | -0.1804 | 0.00664 | -0.0426 | -27.1687
-3 | -0.1344 | 0.00605 | -0.0414 | -22.2149
-2.5 | -0.0886 | 0.00534 | -0.0404 | -16.5918
-2 | -0.0418 | 0.0045 | -0.0397 | -9.2889
-1.5 | 0.008 | 0.00356 | -0.0396 | 2.2472
-1 | 0.0669 | 0.00347 | -0.0408 | 19.2795
-0.5 | 0.1272 | 0.00348 | -0.0422 | 36.5517
0 | 0.1879 | 0.00345 | -0.0437 | 54.4638
0.5 | 0.2483 | 0.00345 | -0.0452 | 71.971
1 | 0.3081 | 0.00351 | -0.0465 | 87.7778
1.5 | 0.3687 | 0.00354 | -0.048 | 104.1525
2 | 0.427 | 0.00361 | -0.049 | 118.2825
2.5 | 0.4641 | 0.00465 | -0.0461 | 99.8065
3 | 0.5011 | 0.00553 | -0.0431 | 90.6148
3.5 | 0.5331 | 0.0064 | -0.0391 | 83.2969
4 | 0.5644 | 0.00713 | -0.035 | 79.1585
4.5 | 0.5836 | 0.00778 | -0.0283 | 75.0129
5 | 0.6052 | 0.00864 | -0.0225 | 70.0463
5.5 | 0.6405 | 0.00925 | -0.0194 | 69.2432
6 | 0.6809 | 0.00974 | -0.0174 | 69.9076
6.5 | 0.7217 | 0.01024 | -0.0155 | 70.4785
7 | 0.7634 | 0.01073 | -0.0139 | 71.1463
7.5 | 0.803 | 0.01132 | -0.012 | 70.9364
8 | 0.844 | 0.01188 | -0.0105 | 71.0438
8.5 | 0.8849 | 0.01247 | -0.009 | 70.9623
9 | 0.9228 | 0.0132 | -0.007 | 69.9091
9.5 | 0.9614 | 0.01393 | -0.0053 | 69.0165
10 | 1.0008 | 0.01463 | -0.0038 | 68.4074
10.5 | 1.0393 | 0.01538 | -0.0023 | 67.5748
11 | 1.0766 | 0.01623 | -0.0006 | 66.3339
11.5 | 1.1117 | 0.01719 | 0.0012 | 64.6713
12 | 1.1469 | 0.01817 | 0.0029 | 63.1205
12.5 | 1.1827 | 0.01915 | 0.0045 | 61.7598
13 | 1.2188 | 0.02015 | 0.0059 | 60.4864
13.5 | 1.2521 | 0.02131 | 0.0075 | 58.7565
14 | 1.2859 | 0.0225 | 0.009 | 57.1511
14.5 | 1.3163 | 0.0239 | 0.0107 | 55.0753
15 | 1.3477 | 0.02529 | 0.0122 | 53.2898
15.5 | 1.3736 | 0.02708 | 0.0141 | 50.7238
16 | 1.4021 | 0.02874 | 0.0156 | 48.7857
17 | 1.4581 | 0.03228 | 0.0181 | 45.1704
17.5 | 1.4848 | 0.03423 | 0.0193 | 43.3772
18 | 1.5087 | 0.03642 | 0.0205 | 41.425
18.5 | 1.5308 | 0.03884 | 0.0216 | 39.413
19 | 1.5537 | 0.04125 | 0.0225 | 37.6655
19.5 | 1.5706 | 0.04422 | 0.0235 | 35.5179
20 | 1.5855 | 0.04747 | 0.0244 | 33.4

## 85. Re 6M Mach 0.10 (1)
BIGFOIL.COM POLAR EXPORT
NACA66-218
NACA66-218 |  |  |  | Cl Max: | 1.396 | at alpha= | 13.5 | deg
JavaFoil+Calcfoil stall+Eppler ext transition |  |  |  | L/D Max: | 123.725 | at alpha= | 3 | deg
Re: | 6000000 |  |  | Cd Min: | 0.00367 | at alpha= | -1 | deg
Mach: | 0.1 |  |  | Cl=0 at alpha= | -1.7936 | deg
|  |  |  | @ Cl=0.1, Cd= | 0.00367
|  |  |  | @ Cl=0.4, Cd= | 0.0037911
|  |  |  | @ Cl=0.6, Cd= | 0.0049193
alpha (deg) | Cl | Cd | Cm | Cl/Cd
-20 | -0.882 | 0.14563 | 0.003 | -6.057
-19.5 | -0.916 | 0.12205 | 0.003 | -7.505
-19 | -0.945 | 0.10521 | 0.002 | -8.985
-18.5 | -0.993 | 0.07635 | 0.001 | -13.005
-18 | -1.015 | 0.06826 | 0.001 | -14.871
-17.5 | -1.094 | 0.03466 | -0.001 | -31.556
-17 | -1.11 | 0.0312 | -0.002 | -35.578
-16.5 | -1.126 | 0.0273 | -0.003 | -41.236
-16 | -1.135 | 0.02488 | -0.004 | -45.62
-15.5 | -1.141 | 0.02255 | -0.005 | -50.593
-15 | -1.141 | 0.02116 | -0.006 | -53.888
-14.5 | -1.137 | 0.01985 | -0.008 | -57.263
-14 | -1.129 | 0.0184 | -0.009 | -61.376
-13.5 | -1.117 | 0.01733 | -0.01 | -64.464
-13 | -1.1 | 0.01662 | -0.012 | -66.188
-12.5 | -1.079 | 0.01568 | -0.013 | -68.845
-12 | -1.052 | 0.01484 | -0.014 | -70.901
-11.5 | -1.021 | 0.01414 | -0.015 | -72.174
-11 | -0.987 | 0.01344 | -0.017 | -73.433
-10.5 | -0.949 | 0.01278 | -0.018 | -74.271
-10 | -0.909 | 0.01219 | -0.019 | -74.554
-9.5 | -0.866 | 0.01165 | -0.021 | -74.363
-9 | -0.821 | 0.01111 | -0.022 | -73.849
-8.5 | -0.773 | 0.01064 | -0.023 | -72.621
-8 | -0.723 | 0.01024 | -0.025 | -70.571
-7.5 | -0.671 | 0.00981 | -0.026 | -68.439
-7 | -0.618 | 0.00943 | -0.027 | -65.513
-6.5 | -0.563 | 0.00904 | -0.029 | -62.262
-6 | -0.506 | 0.00874 | -0.03 | -57.903
-5.5 | -0.448 | 0.00845 | -0.031 | -53.095
-5 | -0.39 | 0.00815 | -0.033 | -47.83
-4.5 | -0.331 | 0.00786 | -0.034 | -42.065
-4 | -0.27 | 0.00764 | -0.036 | -35.382
-3.5 | -0.21 | 0.0074 | -0.037 | -28.34
-3 | -0.15 | 0.00486 | -0.039 | -30.778
-2.5 | -0.088 | 0.00452 | -0.04 | -19.459
-2 | -0.026 | 0.00369 | -0.041 | -6.95
-1.5 | 0.037 | 0.00368 | -0.043 | 10.072
-1 | 0.1 | 0.00367 | -0.044 | 27.167
-0.5 | 0.162 | 0.00368 | -0.045 | 44.18
0 | 0.225 | 0.00371 | -0.047 | 60.781
0.5 | 0.288 | 0.00369 | -0.048 | 78.007
1 | 0.351 | 0.00372 | -0.05 | 94.359
1.5 | 0.413 | 0.00381 | -0.051 | 108.444
2 | 0.476 | 0.00388 | -0.052 | 122.712
2.5 | 0.536 | 0.00511 | -0.053 | 105.024
3 | 0.595 | 0.00481 | -0.055 | 123.725
3.5 | 0.654 | 0.0061 | -0.056 | 107.308
4 | 0.71 | 0.00916 | -0.057 | 77.511
4.5 | 0.768 | 0.00946 | -0.058 | 81.146
5 | 0.825 | 0.00986 | -0.059 | 83.662
5.5 | 0.881 | 0.01024 | -0.06 | 86.038
6 | 0.936 | 0.01062 | -0.062 | 88.073
6.5 | 0.989 | 0.01106 | -0.063 | 89.378
7 | 1.04 | 0.01149 | -0.064 | 90.491
7.5 | 1.088 | 0.01197 | -0.065 | 90.866
8 | 1.134 | 0.01246 | -0.066 | 90.993
8.5 | 1.176 | 0.01298 | -0.067 | 90.625
9 | 1.216 | 0.01352 | -0.068 | 89.899
9.5 | 1.252 | 0.01417 | -0.07 | 88.316
10 | 1.284 | 0.01477 | -0.071 | 86.925
10.5 | 1.313 | 0.01545 | -0.072 | 84.962
11 | 1.337 | 0.01618 | -0.073 | 82.645
11.5 | 1.358 | 0.01696 | -0.074 | 80.075
12 | 1.374 | 0.01776 | -0.075 | 77.395
12.5 | 1.386 | 0.01879 | -0.076 | 73.761
13 | 1.394 | 0.01972 | -0.077 | 70.678
13.5 | 1.396 | 0.02097 | -0.078 | 66.587
14 | 1.396 | 0.02209 | -0.079 | 63.178
14.5 | 1.39 | 0.02352 | -0.079 | 59.083
15 | 1.381 | 0.02484 | -0.08 | 55.591
15.5 | 1.368 | 0.0264 | -0.081 | 51.816
16 | 1.352 | 0.02809 | -0.082 | 48.12
16.5 | 1.327 | 0.03043 | -0.082 | 43.609
17 | 1.298 | 0.03264 | -0.083 | 39.762
17.5 | 1.265 | 0.03548 | -0.084 | 35.665
18 | 1.221 | 0.04255 | -0.083 | 28.684
18.5 | 1.174 | 0.05076 | -0.082 | 23.135

## 86. Re 6M Mach 0.10 (2)
BIGFOIL.COM POLAR EXPORT
NACA66-218
NACA66-218 |  |  |  | Cl Max: | 1.5769 | at alpha= | 20 | deg
XFOIL ncrit=9 |  |  |  | L/D Max: | 119.003 | at alpha= | 2 | deg
Re: | 6000000 |  |  | Cd Min: | 0.05024 | at alpha= | 20 | deg
Mach: | 0.1 |  |  | Cl=0 at alpha= | -1.5785 | deg
|  |  |  | @ Cl=0.1, Cd= | 0.0034854
|  |  |  | @ Cl=0.4, Cd= | 0.0035748
|  |  |  | @ Cl=0.6, Cd= | 0.0086029
alpha (deg) | Cl | Cd | Cm | Cl/Cd
-20 | -1.3447 | 0.03914 | -0.0968 | -34.3562
-19.5 | -1.3356 | 0.03596 | -0.0953 | -37.1413
-19 | -1.3152 | 0.0336 | -0.0942 | -39.1429
-18.5 | -1.2937 | 0.0314 | -0.093 | -41.2006
-18 | -1.2731 | 0.02922 | -0.0914 | -43.5695
-17.5 | -1.2484 | 0.02734 | -0.09 | -45.662
-17 | -1.2251 | 0.02547 | -0.0882 | -48.0997
-16.5 | -1.2017 | 0.02366 | -0.0863 | -50.7904
-16 | -1.1767 | 0.02203 | -0.0842 | -53.4135
-15.5 | -1.1458 | 0.02077 | -0.0825 | -55.1661
-15 | -1.1148 | 0.01956 | -0.0807 | -56.9939
-14.5 | -1.0829 | 0.01843 | -0.0789 | -58.7575
-14 | -1.0471 | 0.01755 | -0.0773 | -59.6638
-13.5 | -1.0121 | 0.01662 | -0.0756 | -60.8965
-13 | -0.9748 | 0.01585 | -0.0741 | -61.5016
-12.5 | -0.9375 | 0.01506 | -0.0725 | -62.251
-12 | -0.8996 | 0.01431 | -0.0708 | -62.8651
-11.5 | -0.8647 | 0.01346 | -0.0686 | -64.2422
-11 | -0.8275 | 0.01274 | -0.0667 | -64.9529
-10.5 | -0.7875 | 0.01211 | -0.0651 | -65.0289
-10 | -0.7468 | 0.01155 | -0.0635 | -64.658
-9.5 | -0.7061 | 0.01102 | -0.0619 | -64.0744
-9 | -0.6644 | 0.01055 | -0.0603 | -62.9763
-8.5 | -0.6224 | 0.01009 | -0.0587 | -61.6848
-8 | -0.5826 | 0.00955 | -0.0566 | -61.0052
-7.5 | -0.5412 | 0.0091 | -0.0547 | -59.4725
-7 | -0.4994 | 0.00871 | -0.0528 | -57.3364
-6.5 | -0.4585 | 0.00837 | -0.0507 | -54.779
-6 | -0.4242 | 0.00808 | -0.047 | -52.5
-5.5 | -0.3791 | 0.00783 | -0.0454 | -48.4163
-5 | -0.3298 | 0.00762 | -0.0447 | -43.2808
-4.5 | -0.2796 | 0.00736 | -0.0442 | -37.9891
-4 | -0.228 | 0.00711 | -0.044 | -32.0675
-3.5 | -0.1802 | 0.00667 | -0.043 | -27.0165
-3 | -0.1341 | 0.00609 | -0.0419 | -22.0197
-2.5 | -0.0886 | 0.00537 | -0.0407 | -16.4991
-2 | -0.0419 | 0.00451 | -0.0399 | -9.2905
-1.5 | 0.0078 | 0.00357 | -0.0397 | 2.1849
-1 | 0.0671 | 0.00348 | -0.041 | 19.2816
-0.5 | 0.1278 | 0.00349 | -0.0424 | 36.6189
0 | 0.1889 | 0.00345 | -0.0439 | 54.7536
0.5 | 0.2497 | 0.00345 | -0.0454 | 72.3768
1 | 0.3098 | 0.00352 | -0.0467 | 88.0114
1.5 | 0.3708 | 0.00354 | -0.0482 | 104.7458
2 | 0.4296 | 0.00361 | -0.0493 | 119.0028
2.5 | 0.4666 | 0.00465 | -0.0462 | 100.3441
3 | 0.5032 | 0.00554 | -0.0431 | 90.8303
3.5 | 0.5344 | 0.00642 | -0.0389 | 83.2399
4 | 0.5636 | 0.00715 | -0.0343 | 78.8252
4.5 | 0.5814 | 0.00784 | -0.0272 | 74.1582
5 | 0.6031 | 0.00873 | -0.0214 | 69.0836
5.5 | 0.6389 | 0.00934 | -0.0185 | 68.4047
6 | 0.6797 | 0.00985 | -0.0165 | 69.0051
6.5 | 0.7206 | 0.01036 | -0.0146 | 69.556
7 | 0.762 | 0.01088 | -0.0129 | 70.0368
7.5 | 0.8024 | 0.01147 | -0.011 | 69.9564
8 | 0.8436 | 0.01205 | -0.0094 | 70.0083
8.5 | 0.884 | 0.01268 | -0.0078 | 69.7161
9 | 0.9228 | 0.01341 | -0.0059 | 68.8143
10 | 1.0016 | 0.01487 | -0.0026 | 67.3571
10.5 | 1.0395 | 0.01568 | -0.0009 | 66.2946
11 | 1.0774 | 0.01653 | 0.0007 | 65.1785
11.5 | 1.1119 | 0.01756 | 0.0027 | 63.32
12 | 1.148 | 0.01854 | 0.0044 | 61.9202
12.5 | 1.1842 | 0.01955 | 0.006 | 60.5729
13 | 1.2199 | 0.02062 | 0.0076 | 59.161
13.5 | 1.2538 | 0.02181 | 0.0092 | 57.4874
14 | 1.2864 | 0.02311 | 0.0109 | 55.6642
14.5 | 1.3175 | 0.02454 | 0.0127 | 53.6879
15 | 1.3467 | 0.02614 | 0.0145 | 51.5187
15.5 | 1.3746 | 0.02789 | 0.0163 | 49.2865
16 | 1.4034 | 0.0296 | 0.0178 | 47.4122
16.5 | 1.4333 | 0.03131 | 0.019 | 45.7777
17 | 1.4596 | 0.03332 | 0.0204 | 43.8055
17.5 | 1.4838 | 0.03555 | 0.0218 | 41.7384
18 | 1.5089 | 0.03776 | 0.023 | 39.9603
18.5 | 1.5303 | 0.04037 | 0.0242 | 37.9069
19 | 1.5499 | 0.0432 | 0.0252 | 35.8773
19.5 | 1.5649 | 0.04652 | 0.0262 | 33.6393
20 | 1.5769 | 0.05024 | 0.0271 | 31.3873

## 87. Re 6M Mach 0.25 (1)
BIGFOIL.COM POLAR EXPORT
NACA66-218
NACA66-218 |  |  |  | Cl Max: | 1.319 | at alpha= | 11.5 | deg
JavaFoil+Calcfoil stall+Eppler ext transition |  |  |  | L/D Max: | 123.86 | at alpha= | 2 | deg
Re: | 6000000 |  |  | Cd Min: | 0.00369 | at alpha= | -1 | deg
Mach: | 0.25 |  |  | Cl=0 at alpha= | -1.7969 | deg
|  |  |  | @ Cl=0.1, Cd= | 0.0036905
|  |  |  | @ Cl=0.4, Cd= | 0.0038008
|  |  |  | @ Cl=0.6, Cd= | 0.0054874
alpha (deg) | Cl | Cd | Cm | Cl/Cd
-18 | -0.654 | 0.14084 | 0 | -4.64
-17.5 | -0.697 | 0.13295 | 0 | -5.244
-17 | -0.739 | 0.12228 | -0.001 | -6.047
-16.5 | -0.778 | 0.11329 | -0.002 | -6.865
-16 | -0.818 | 0.09974 | -0.003 | -8.196
-15.5 | -0.855 | 0.08667 | -0.004 | -9.86
-15 | -0.994 | 0.02672 | -0.007 | -37.184
-14.5 | -1.021 | 0.0231 | -0.008 | -44.19
-14 | -1.038 | 0.02093 | -0.009 | -49.562
-13.5 | -1.045 | 0.01973 | -0.01 | -52.969
-13 | -1.046 | 0.01842 | -0.012 | -56.811
-12.5 | -1.042 | 0.01693 | -0.013 | -61.533
-12 | -1.026 | 0.01607 | -0.014 | -63.827
-11.5 | -1.004 | 0.01522 | -0.016 | -65.983
-11 | -0.978 | 0.01443 | -0.017 | -67.77
-10.5 | -0.947 | 0.01362 | -0.018 | -69.528
-10 | -0.912 | 0.0129 | -0.02 | -70.682
-9.5 | -0.872 | 0.01229 | -0.021 | -70.984
-9 | -0.83 | 0.01171 | -0.023 | -70.882
-8.5 | -0.784 | 0.01114 | -0.024 | -70.347
-8 | -0.735 | 0.01067 | -0.025 | -68.902
-7.5 | -0.684 | 0.01021 | -0.027 | -66.97
-7 | -0.63 | 0.00977 | -0.028 | -64.489
-6.5 | -0.575 | 0.00935 | -0.029 | -61.484
-6 | -0.518 | 0.009 | -0.031 | -57.526
-5.5 | -0.459 | 0.0087 | -0.032 | -52.785
-5 | -0.4 | 0.00835 | -0.034 | -47.834
-4.5 | -0.339 | 0.00807 | -0.035 | -41.962
-4 | -0.277 | 0.00784 | -0.036 | -35.374
-3.5 | -0.215 | 0.00759 | -0.038 | -28.353
-3 | -0.152 | 0.00734 | -0.039 | -20.771
-2.5 | -0.09 | 0.00411 | -0.041 | -21.918
-2 | -0.026 | 0.00376 | -0.043 | -7.008
-1.5 | 0.038 | 0.0037 | -0.044 | 10.287
-1 | 0.103 | 0.00369 | -0.045 | 27.793
-0.5 | 0.167 | 0.00371 | -0.047 | 44.936
0 | 0.231 | 0.00374 | -0.048 | 61.844
0.5 | 0.296 | 0.00374 | -0.05 | 79.124
1 | 0.36 | 0.00377 | -0.051 | 95.642
1.5 | 0.425 | 0.00382 | -0.052 | 111.165
2 | 0.489 | 0.00395 | -0.054 | 123.86
2.5 | 0.549 | 0.00476 | -0.055 | 115.403
3 | 0.61 | 0.00563 | -0.056 | 108.455
3.5 | 0.668 | 0.0091 | -0.057 | 73.349
4 | 0.728 | 0.00946 | -0.058 | 76.939
4.5 | 0.787 | 0.0098 | -0.059 | 80.252
5 | 0.845 | 0.01021 | -0.061 | 82.776
5.5 | 0.902 | 0.01062 | -0.062 | 84.853
6 | 0.957 | 0.01108 | -0.063 | 86.376
6.5 | 1.01 | 0.01151 | -0.064 | 87.716
7 | 1.061 | 0.01202 | -0.066 | 88.226
7.5 | 1.108 | 0.01253 | -0.067 | 88.378
8 | 1.151 | 0.0131 | -0.068 | 87.864
8.5 | 1.19 | 0.0137 | -0.069 | 86.884
9 | 1.225 | 0.01433 | -0.07 | 85.483
9.5 | 1.255 | 0.01503 | -0.071 | 83.536
10 | 1.28 | 0.01573 | -0.072 | 81.373
10.5 | 1.3 | 0.01658 | -0.074 | 78.395
11 | 1.313 | 0.01742 | -0.075 | 75.356
11.5 | 1.319 | 0.01847 | -0.076 | 71.408
12 | 1.319 | 0.01954 | -0.077 | 67.491
12.5 | 1.311 | 0.02067 | -0.078 | 63.432
13 | 1.296 | 0.02212 | -0.079 | 58.602
13.5 | 1.274 | 0.02362 | -0.079 | 53.942
14 | 1.245 | 0.02527 | -0.08 | 49.274
14.5 | 1.206 | 0.0282 | -0.081 | 42.746
15 | 1.16 | 0.03135 | -0.081 | 36.99
15.5 | 1.096 | 0.03883 | -0.08 | 28.228
16 | 0.923 | 0.10544 | -0.057 | 8.754
16.5 | 0.859 | 0.12097 | -0.051 | 7.099

## 88. Re 6M Mach 0.25 (2)
BIGFOIL.COM POLAR EXPORT
NACA66-218
NACA66-218 |  |  |  | Cl Max: | 1.5051 | at alpha= | 20 | deg
XFOIL ncrit=9 |  |  |  | L/D Max: | 121.896 | at alpha= | 2 | deg
Re: | 6000000 |  |  | Cd Min: | 0.06972 | at alpha= | 20 | deg
Mach: | 0.25 |  |  | Cl=0 at alpha= | -1.5686 | deg
|  |  |  | @ Cl=0.1, Cd= | 0.00352
|  |  |  | @ Cl=0.4, Cd= | 0.0035972
|  |  |  | @ Cl=0.6, Cd= | 0.0094369
alpha (deg) | Cl | Cd | Cm | Cl/Cd
-20 | -1.2048 | 0.0625 | -0.1074 | -19.2768
-19.5 | -1.2339 | 0.05356 | -0.1097 | -23.0377
-19 | -1.2361 | 0.04785 | -0.1102 | -25.8328
-18.5 | -1.2271 | 0.04347 | -0.1099 | -28.2287
-18 | -1.2218 | 0.03913 | -0.1088 | -31.2241
-17.5 | -1.209 | 0.03563 | -0.1073 | -33.9321
-17 | -1.2024 | 0.03192 | -0.105 | -37.6692
-16.5 | -1.173 | 0.02994 | -0.1033 | -39.1784
-16 | -1.1527 | 0.02745 | -0.1009 | -41.9927
-15.5 | -1.133 | 0.0251 | -0.0981 | -45.1394
-15 | -1.1099 | 0.02303 | -0.0953 | -48.1937
-14.5 | -1.0811 | 0.02141 | -0.0926 | -50.4951
-14 | -1.0486 | 0.02002 | -0.0902 | -52.3776
-13.5 | -1.013 | 0.01884 | -0.088 | -53.7686
-13 | -0.9769 | 0.01777 | -0.0857 | -54.9747
-12.5 | -0.9393 | 0.01675 | -0.0835 | -56.0776
-12 | -0.9018 | 0.0158 | -0.0812 | -57.0759
-11 | -0.8242 | 0.01408 | -0.0767 | -58.5369
-10.5 | -0.7874 | 0.01317 | -0.074 | -59.7874
-10 | -0.7458 | 0.01249 | -0.072 | -59.7118
-9.5 | -0.704 | 0.01186 | -0.07 | -59.3592
-9 | -0.6617 | 0.01128 | -0.068 | -58.6613
-8.5 | -0.6174 | 0.01075 | -0.0663 | -57.4326
-8 | -0.5751 | 0.01017 | -0.0642 | -56.5487
-7.5 | -0.5333 | 0.00962 | -0.062 | -55.4366
-7 | -0.4898 | 0.00917 | -0.06 | -53.4133
-6.5 | -0.4457 | 0.00877 | -0.058 | -50.821
-6 | -0.4032 | 0.00838 | -0.0558 | -48.1146
-5.5 | -0.3644 | 0.00799 | -0.0526 | -45.607
-5 | -0.3262 | 0.00777 | -0.0492 | -41.982
-4.5 | -0.277 | 0.0075 | -0.048 | -36.9333
-4 | -0.2258 | 0.00724 | -0.0473 | -31.1878
-3.5 | -0.1766 | 0.00688 | -0.0462 | -25.6686
-3 | -0.1325 | 0.00625 | -0.0443 | -21.2
-2.5 | -0.0891 | 0.00546 | -0.0424 | -16.3187
-2 | -0.0428 | 0.0046 | -0.0412 | -9.3043
-1.5 | 0.0068 | 0.00358 | -0.0407 | 1.8994
-1 | 0.0683 | 0.00352 | -0.042 | 19.4034
-0.5 | 0.1312 | 0.00352 | -0.0435 | 37.2727
0 | 0.1944 | 0.00349 | -0.0451 | 55.702
0.5 | 0.2572 | 0.00349 | -0.0466 | 73.6963
1 | 0.3192 | 0.00356 | -0.048 | 89.6629
1.5 | 0.3825 | 0.00358 | -0.0495 | 106.8436
2 | 0.4437 | 0.00364 | -0.0507 | 121.8956
2.5 | 0.4804 | 0.00467 | -0.0472 | 102.8694
3.5 | 0.54 | 0.00652 | -0.0375 | 82.8221
4 | 0.5509 | 0.00732 | -0.0287 | 75.2596
4.5 | 0.5704 | 0.00822 | -0.0221 | 69.3917
5 | 0.5913 | 0.00929 | -0.0161 | 63.6491
5.5 | 0.6298 | 0.00994 | -0.0134 | 63.3602
6 | 0.6717 | 0.01053 | -0.0113 | 63.7892
6.5 | 0.7145 | 0.01112 | -0.0094 | 64.2536
7 | 0.7571 | 0.01173 | -0.0075 | 64.5439
7.5 | 0.7985 | 0.0124 | -0.0055 | 64.3952
8 | 0.8409 | 0.01307 | -0.0037 | 64.3382
8.5 | 0.882 | 0.01382 | -0.0018 | 63.8205
9 | 0.9213 | 0.01468 | 0.0004 | 62.7589
9.5 | 0.9627 | 0.01549 | 0.0023 | 62.1498
10 | 1.0024 | 0.01639 | 0.0042 | 61.1592
10.5 | 1.0422 | 0.0173 | 0.0062 | 60.2428
11 | 1.0777 | 0.01848 | 0.0086 | 58.3171
11.5 | 1.1153 | 0.01961 | 0.0107 | 56.874
12 | 1.1535 | 0.02074 | 0.0126 | 55.6172
12.5 | 1.1897 | 0.02201 | 0.0147 | 54.0527
13 | 1.2257 | 0.02337 | 0.0168 | 52.4476
13.5 | 1.2589 | 0.02492 | 0.019 | 50.5177
14 | 1.289 | 0.02673 | 0.0214 | 48.223
14.5 | 1.316 | 0.02881 | 0.0239 | 45.6786
15 | 1.3484 | 0.03063 | 0.0258 | 44.0222
15.5 | 1.378 | 0.03272 | 0.0278 | 42.1149
16 | 1.4026 | 0.03525 | 0.0299 | 39.7901
16.5 | 1.4291 | 0.03774 | 0.0316 | 37.867
17 | 1.4511 | 0.0407 | 0.0334 | 35.6536
17.5 | 1.4729 | 0.0438 | 0.035 | 33.6279
18 | 1.4872 | 0.04769 | 0.0364 | 31.1847
18.5 | 1.4974 | 0.05221 | 0.0374 | 28.6803
19 | 1.4983 | 0.05783 | 0.038 | 25.9087
19.5 | 1.4988 | 0.06394 | 0.0378 | 23.4407
20 | 1.5051 | 0.06972 | 0.0369 | 21.5878

## 89. Re 6M Mach 0.50 (1)
BIGFOIL.COM POLAR EXPORT
NACA66-218
NACA66-218 |  |  |  | Cl Max: | 1.238 | at alpha= | 20 | deg
JavaFoil+Calcfoil stall+Eppler ext transition |  |  |  | L/D Max: | 128.668 | at alpha= | 2 | deg
Re: | 6000000 |  |  | Cd Min: | 0.00358 | at alpha= | -2 | deg
Mach: | 0.5 |  |  | Cl=0 at alpha= | -1.7986 | deg
|  |  |  | @ Cl=0.1, Cd= | 0.0038583
|  |  |  | @ Cl=0.4, Cd= | 0.0040175
|  |  |  | @ Cl=0.6, Cd= | 0.0054553
alpha (deg) | Cl | Cd | Cm | Cl/Cd
-20 | -1.031 | 0.15338 | 0.004 | -6.723
-19.5 | -0.999 | 0.15204 | 0.003 | -6.573
-19 | -0.968 | 0.14614 | 0.002 | -6.626
-18.5 | -0.94 | 0.14272 | 0.001 | -6.589
-18 | -0.918 | 0.13861 | 0 | -6.621
-17.5 | -0.886 | 0.13675 | 0 | -6.481
-17 | -0.856 | 0.12812 | -0.001 | -6.681
-16.5 | -0.828 | 0.12532 | -0.002 | -6.608
-16 | -0.804 | 0.12127 | -0.003 | -6.628
-15.5 | -0.774 | 0.11435 | -0.004 | -6.769
-15 | -0.744 | 0.10973 | -0.004 | -6.778
-14.5 | -0.716 | 0.10585 | -0.005 | -6.765
-14 | -0.688 | 0.10226 | -0.006 | -6.732
-13.5 | -0.66 | 0.10197 | -0.006 | -6.477
-13 | -0.632 | 0.09559 | -0.007 | -6.613
-12.5 | -0.605 | 0.0845 | -0.008 | -7.159
-12 | -0.579 | 0.07639 | -0.009 | -7.58
-11.5 | -0.645 | 0.0219 | -0.017 | -29.459
-11 | -0.62 | 0.01876 | -0.019 | -33.04
-10.5 | -0.492 | 0.07572 | -0.01 | -6.493
-10 | -0.464 | 0.06683 | -0.011 | -6.937
-9.5 | -0.436 | 0.06014 | -0.012 | -7.256
-9 | -0.614 | 0.01546 | -0.025 | -39.7
-8.5 | -0.736 | 0.01412 | -0.026 | -52.108
-8 | -0.738 | 0.01312 | -0.028 | -56.222
-7.5 | -0.711 | 0.0124 | -0.03 | -57.333
-7 | -0.67 | 0.0116 | -0.031 | -57.744
-6.5 | -0.62 | 0.01097 | -0.033 | -56.491
-6 | -0.564 | 0.0104 | -0.034 | -54.185
-5.5 | -0.503 | 0.00987 | -0.036 | -51.007
-5 | -0.44 | 0.00943 | -0.037 | -46.659
-4.5 | -0.374 | 0.00905 | -0.039 | -41.373
-4 | -0.307 | 0.0087 | -0.04 | -35.28
-3.5 | -0.238 | 0.00838 | -0.042 | -28.464
-3 | -0.169 | 0.00807 | -0.044 | -20.956
-2.5 | -0.1 | 0.00495 | -0.046 | -20.168
-2 | -0.029 | 0.00358 | -0.047 | -8.213
-1.5 | 0.043 | 0.0037 | -0.049 | 11.482
-1 | 0.115 | 0.0039 | -0.051 | 29.399
-0.5 | 0.187 | 0.00391 | -0.052 | 47.745
0 | 0.259 | 0.00394 | -0.054 | 65.614
0.5 | 0.331 | 0.00396 | -0.055 | 83.589
1 | 0.403 | 0.00402 | -0.057 | 100.254
1.5 | 0.475 | 0.00409 | -0.058 | 116.083
2 | 0.547 | 0.00425 | -0.06 | 128.668
2.5 | 0.609 | 0.00566 | -0.061 | 107.547
3 | 0.676 | 0.00644 | -0.062 | 105.024
3.5 | 0.739 | 0.01043 | -0.063 | 70.892
4 | 0.804 | 0.01087 | -0.065 | 73.974
4.5 | 0.867 | 0.01144 | -0.066 | 75.788
5 | 0.928 | 0.01201 | -0.067 | 77.263
5.5 | 0.985 | 0.01266 | -0.069 | 77.762
6 | 1.037 | 0.01333 | -0.07 | 77.819
6.5 | 1.084 | 0.01405 | -0.071 | 77.132
7 | 1.12 | 0.01491 | -0.073 | 75.113
7.5 | 1.135 | 0.01583 | -0.074 | 71.647
8 | 1.116 | 0.01697 | -0.075 | 65.78
8.5 | 1.001 | 0.01886 | -0.076 | 53.07
9 | 0.731 | 0.01985 | -0.078 | 36.835
9.5 | 0.764 | 0.02058 | -0.079 | 37.11
10 | 0.669 | 0.06396 | -0.047 | 10.46
10.5 | 0.691 | 0.07508 | -0.04 | 9.198
11 | 0.86 | 0.02333 | -0.083 | 36.868
11.5 | 0.891 | 0.02525 | -0.084 | 35.265
12 | 0.918 | 0.0282 | -0.084 | 32.542
12.5 | 0.806 | 0.08668 | -0.05 | 9.299
13 | 0.832 | 0.09724 | -0.048 | 8.551
13.5 | 0.857 | 0.09995 | -0.047 | 8.576
14 | 0.884 | 0.10504 | -0.048 | 8.419
14.5 | 0.916 | 0.10868 | -0.053 | 8.428
15 | 0.948 | 0.11367 | -0.058 | 8.341
15.5 | 0.968 | 0.11832 | -0.053 | 8.181
16 | 0.998 | 0.12099 | -0.056 | 8.25
16.5 | 1.043 | 0.11708 | -0.067 | 8.911
17 | 1.052 | 0.13042 | -0.058 | 8.066
17.5 | 1.082 | 0.13518 | -0.06 | 8.002
18 | 1.12 | 0.1353 | -0.067 | 8.275
18.5 | 1.155 | 0.13704 | -0.071 | 8.427
19 | 1.163 | 0.14731 | -0.063 | 7.894
19.5 | 1.192 | 0.15139 | -0.065 | 7.875
20 | 1.238 | 0.14567 | -0.074 | 8.498

## 90. Re 6M Mach 0.50 (2)
BIGFOIL.COM POLAR EXPORT
NACA66-218
NACA66-218 |  |  |  | Cl Max: | 1.0609 | at alpha= | 11.5 | deg
XFOIL ncrit=9 |  |  |  | L/D Max: | 132.605 | at alpha= | 2 | deg
Re: | 6000000 |  |  | Cd Min: | 0.20478 | at alpha= | -19.5 | deg
Mach: | 0.5 |  |  | Cl=0 at alpha= | -1.5055 | deg
|  |  |  | @ Cl=0.1, Cd= | 0.0037162
|  |  |  | @ Cl=0.4, Cd= | 0.0037545
|  |  |  | @ Cl=0.6, Cd= | 0.013429
alpha (deg) | Cl | Cd | Cm | Cl/Cd
-19.5 | -0.4841 | 0.20478 | -0.0471 | -2.364
-19 | -0.4709 | 0.19574 | -0.0519 | -2.4057
-18.5 | -0.461 | 0.1858 | -0.057 | -2.4812
-18 | -0.4523 | 0.17607 | -0.0623 | -2.5689
-17.5 | -0.436 | 0.16842 | -0.0669 | -2.5888
-17 | -0.4259 | 0.15929 | -0.0719 | -2.6737
-16.5 | -0.4252 | 0.14832 | -0.0778 | -2.8668
-16 | -0.4425 | 0.13428 | -0.0854 | -3.2954
-15 | -0.4792 | 0.10813 | -0.1008 | -4.4317
-14.5 | -0.4988 | 0.09551 | -0.1082 | -5.2225
-14 | -0.533 | 0.08036 | -0.1178 | -6.6327
-13.5 | -0.5553 | 0.06817 | -0.126 | -8.1458
-13 | -0.5886 | 0.05655 | -0.1326 | -10.4085
-12.5 | -0.6202 | 0.047 | -0.1355 | -13.1957
-12 | -0.655 | 0.03875 | -0.135 | -16.9032
-11.5 | -0.6859 | 0.03184 | -0.1315 | -21.5421
-11 | -0.7092 | 0.02606 | -0.1257 | -27.2141
-10.5 | -0.7126 | 0.02196 | -0.1192 | -32.4499
-10 | -0.6938 | 0.01932 | -0.1133 | -35.911
-9.5 | -0.6657 | 0.01733 | -0.1079 | -38.4132
-9 | -0.6274 | 0.01589 | -0.1034 | -39.484
-8.5 | -0.5898 | 0.01456 | -0.0988 | -40.5082
-8 | -0.5459 | 0.01354 | -0.095 | -40.3176
-7.5 | -0.5003 | 0.01264 | -0.0914 | -39.5807
-7 | -0.4561 | 0.01178 | -0.0878 | -38.7182
-6.5 | -0.4075 | 0.01107 | -0.0848 | -36.8112
-6 | -0.3573 | 0.01044 | -0.0822 | -34.2241
-5.5 | -0.3079 | 0.00983 | -0.0796 | -31.3225
-5 | -0.2589 | 0.00925 | -0.077 | -27.9892
-4.5 | -0.2081 | 0.00876 | -0.0747 | -23.7557
-4 | -0.1592 | 0.00826 | -0.0722 | -19.2736
-3.5 | -0.1124 | 0.00777 | -0.0693 | -14.4659
-2.5 | -0.0793 | 0.00606 | -0.052 | -13.0858
-2 | -0.0451 | 0.00502 | -0.0471 | -8.9841
-1.5 | 0.0005 | 0.00377 | -0.0445 | 0.13263
-1 | 0.0724 | 0.00372 | -0.0462 | 19.4624
-0.5 | 0.1449 | 0.00371 | -0.0481 | 39.0566
0 | 0.2174 | 0.00369 | -0.0499 | 58.916
0.5 | 0.2892 | 0.0037 | -0.0516 | 78.1622
1 | 0.3601 | 0.00376 | -0.0531 | 95.7713
1.5 | 0.433 | 0.00375 | -0.0549 | 115.4667
2 | 0.5039 | 0.0038 | -0.0562 | 132.6053
2.5 | 0.5445 | 0.00461 | -0.0516 | 118.1128
3 | 0.5325 | 0.0059 | -0.0367 | 90.2542
3.5 | 0.534 | 0.00705 | -0.0252 | 75.7447
4 | 0.5262 | 0.0089 | -0.0132 | 59.1236
4.5 | 0.5312 | 0.01079 | -0.0042 | 49.2308
5 | 0.5499 | 0.01244 | 0.0025 | 44.2042
5.5 | 0.5951 | 0.01334 | 0.0052 | 44.6102
6 | 0.6428 | 0.01421 | 0.0077 | 45.2357
6.5 | 0.6902 | 0.01515 | 0.0102 | 45.5578
7 | 0.7368 | 0.01617 | 0.0129 | 45.5659
7.5 | 0.7848 | 0.0172 | 0.0155 | 45.6279
8 | 0.83 | 0.01841 | 0.0185 | 45.0842
8.5 | 0.8751 | 0.01968 | 0.0216 | 44.4665
9 | 0.9184 | 0.02114 | 0.025 | 43.4437
9.5 | 0.9621 | 0.02267 | 0.0284 | 42.4393
10 | 0.9999 | 0.0246 | 0.0323 | 40.6463
10.5 | 1.0312 | 0.027 | 0.0368 | 38.1926
11 | 1.0514 | 0.03017 | 0.0418 | 34.8492
11.5 | 1.0609 | 0.03419 | 0.047 | 31.0295
12 | 1.0536 | 0.03963 | 0.0521 | 26.5859
12.5 | 1.0415 | 0.04611 | 0.0557 | 22.5873
13 | 1.0205 | 0.05416 | 0.0573 | 18.8423
13.5 | 0.995 | 0.06368 | 0.0564 | 15.625
14 | 0.9674 | 0.07457 | 0.0527 | 12.973
14.5 | 0.9384 | 0.08689 | 0.0465 | 10.7999
15 | 0.9079 | 0.10075 | 0.0379 | 9.0114
15.5 | 0.88 | 0.11531 | 0.0281 | 7.6316
16 | 0.8574 | 0.12987 | 0.0184 | 6.602
16.5 | 0.8296 | 0.14539 | 0.0085 | 5.706

## 91. Re 7M Mach 0.00 (1)
BIGFOIL.COM POLAR EXPORT
NACA66-218
NACA66-218 |  |  |  | Cl Max: | 1.414 | at alpha= | 14 | deg
JavaFoil+Calcfoil stall+Eppler ext transition |  |  |  | L/D Max: | 110.418 | at alpha= | 1.5 | deg
Re: | 7000000 |  |  | Cd Min: | 0.00357 | at alpha= | -1 | deg
Mach: | 0 |  |  | Cl=0 at alpha= | -1.7936 | deg
|  |  |  | @ Cl=0.1, Cd= | 0.00357
|  |  |  | @ Cl=0.4, Cd= | 0.0037147
|  |  |  | @ Cl=0.6, Cd= | 0.0058046
alpha (deg) | Cl | Cd | Cm | Cl/Cd
-20 | -0.944 | 0.12615 | 0.004 | -7.486
-19.5 | -1.015 | 0.07376 | 0.003 | -13.768
-19 | -1.083 | 0.04241 | 0.003 | -25.531
-18.5 | -1.105 | 0.03657 | 0.002 | -30.229
-18 | -1.123 | 0.03251 | 0.001 | -34.56
-17.5 | -1.137 | 0.02965 | -0.001 | -38.357
-17 | -1.15 | 0.02659 | -0.002 | -43.246
-16.5 | -1.157 | 0.0248 | -0.003 | -46.636
-16 | -1.161 | 0.02302 | -0.004 | -50.434
-15.5 | -1.162 | 0.02119 | -0.005 | -54.845
-15 | -1.158 | 0.01997 | -0.006 | -58.004
-14.5 | -1.151 | 0.01881 | -0.008 | -61.198
-14 | -1.141 | 0.0175 | -0.009 | -65.189
-13.5 | -1.126 | 0.01657 | -0.01 | -67.96
-13 | -1.107 | 0.01583 | -0.011 | -69.896
-12.5 | -1.084 | 0.01499 | -0.013 | -72.342
-12 | -1.055 | 0.01421 | -0.014 | -74.252
-11.5 | -1.023 | 0.01351 | -0.015 | -75.711
-11 | -0.988 | 0.01294 | -0.017 | -76.31
-10.5 | -0.95 | 0.01228 | -0.018 | -77.322
-10 | -0.909 | 0.01173 | -0.019 | -77.432
-9.5 | -0.865 | 0.01122 | -0.021 | -77.104
-9 | -0.819 | 0.01071 | -0.022 | -76.473
-8.5 | -0.771 | 0.01028 | -0.023 | -75.056
-8 | -0.721 | 0.00987 | -0.025 | -73.054
-7.5 | -0.669 | 0.00945 | -0.026 | -70.841
-7 | -0.616 | 0.00912 | -0.027 | -67.528
-6.5 | -0.561 | 0.00876 | -0.029 | -64.006
-6 | -0.504 | 0.00846 | -0.03 | -59.621
-5.5 | -0.447 | 0.00813 | -0.031 | -54.957
-5 | -0.389 | 0.00791 | -0.033 | -49.143
-4.5 | -0.329 | 0.00764 | -0.034 | -43.123
-4 | -0.269 | 0.00741 | -0.035 | -36.364
-3.5 | -0.209 | 0.00717 | -0.037 | -29.152
-3 | -0.149 | 0.00509 | -0.038 | -29.249
-2.5 | -0.087 | 0.00442 | -0.04 | -19.772
-2 | -0.026 | 0.00433 | -0.041 | -5.89
-1.5 | 0.037 | 0.0036 | -0.043 | 10.231
-1 | 0.099 | 0.00357 | -0.044 | 27.806
-0.5 | 0.162 | 0.00357 | -0.045 | 45.232
0 | 0.224 | 0.00357 | -0.047 | 62.809
0.5 | 0.286 | 0.00359 | -0.048 | 79.875
1 | 0.349 | 0.00369 | -0.049 | 94.655
1.5 | 0.411 | 0.00372 | -0.051 | 110.418
2 | 0.473 | 0.00484 | -0.052 | 97.797
2.5 | 0.534 | 0.00542 | -0.053 | 98.365
3 | 0.592 | 0.00573 | -0.054 | 103.369
3.5 | 0.651 | 0.00628 | -0.055 | 103.715
4 | 0.707 | 0.00888 | -0.056 | 79.663
4.5 | 0.765 | 0.00917 | -0.058 | 83.435
5 | 0.822 | 0.00954 | -0.059 | 86.177
5.5 | 0.878 | 0.00989 | -0.06 | 88.743
6 | 0.932 | 0.01027 | -0.061 | 90.751
6.5 | 0.986 | 0.01067 | -0.063 | 92.404
7 | 1.037 | 0.0111 | -0.064 | 93.383
7.5 | 1.085 | 0.01156 | -0.065 | 93.861
8 | 1.131 | 0.01201 | -0.066 | 94.171
8.5 | 1.174 | 0.01251 | -0.067 | 93.867
9 | 1.214 | 0.01302 | -0.068 | 93.254
9.5 | 1.251 | 0.01359 | -0.069 | 92.087
10 | 1.285 | 0.0142 | -0.07 | 90.469
10.5 | 1.315 | 0.01484 | -0.071 | 88.593
11 | 1.341 | 0.01551 | -0.073 | 86.47
11.5 | 1.363 | 0.01625 | -0.074 | 83.859
12 | 1.381 | 0.01706 | -0.075 | 80.959
12.5 | 1.395 | 0.01796 | -0.076 | 77.679
13 | 1.406 | 0.0188 | -0.077 | 74.798
13.5 | 1.412 | 0.01998 | -0.077 | 70.669
14 | 1.414 | 0.02099 | -0.078 | 67.36
14.5 | 1.412 | 0.02231 | -0.079 | 63.288
15 | 1.407 | 0.02354 | -0.08 | 59.769
15.5 | 1.399 | 0.02484 | -0.081 | 56.314
16 | 1.386 | 0.02674 | -0.082 | 51.82
16.5 | 1.367 | 0.02842 | -0.082 | 48.084
17 | 1.344 | 0.03007 | -0.083 | 44.692
17.5 | 1.316 | 0.03268 | -0.084 | 40.269
18 | 1.285 | 0.03581 | -0.084 | 35.896
18.5 | 1.254 | 0.03882 | -0.084 | 32.293
19 | 1.217 | 0.04359 | -0.085 | 27.927

## 92. Re 7M Mach 0.00 (2)
BIGFOIL.COM POLAR EXPORT
NACA66-218
NACA66-218 |  |  |  | Cl Max: | 1.5997 | at alpha= | 20 | deg
XFOIL ncrit=9 |  |  |  | L/D Max: | 111.346 | at alpha= | 2 | deg
Re: | 7000000 |  |  | Cd Min: | 0.04621 | at alpha= | 20 | deg
Mach: | 0 |  |  | Cl=0 at alpha= | -1.6294 | deg
|  |  |  | @ Cl=0.1, Cd= | 0.0033188
|  |  |  | @ Cl=0.4, Cd= | 0.0036227
|  |  |  | @ Cl=0.6, Cd= | 0.0082146
alpha (deg) | Cl | Cd | Cm | Cl/Cd
-20 | -1.3835 | 0.03476 | -0.0918 | -39.8015
-19.5 | -1.3673 | 0.03224 | -0.0905 | -42.41
-19 | -1.3439 | 0.03032 | -0.0894 | -44.3239
-18.5 | -1.3199 | 0.02845 | -0.0882 | -46.3937
-18 | -1.2967 | 0.02657 | -0.0868 | -48.8032
-17.5 | -1.2702 | 0.02501 | -0.0854 | -50.7877
-17 | -1.2433 | 0.02345 | -0.0838 | -53.0192
-16.5 | -1.2134 | 0.02217 | -0.0824 | -54.7316
-16 | -1.1885 | 0.02062 | -0.0803 | -57.6382
-15.5 | -1.1576 | 0.01946 | -0.0787 | -59.4861
-15 | -1.1271 | 0.0183 | -0.0769 | -61.5902
-14 | -1.0587 | 0.01646 | -0.0737 | -64.3196
-13.5 | -1.0232 | 0.01564 | -0.072 | -65.422
-13 | -0.9859 | 0.0149 | -0.0706 | -66.1678
-12.5 | -0.9486 | 0.01417 | -0.069 | -66.9442
-12 | -0.9103 | 0.01351 | -0.0675 | -67.3797
-11.5 | -0.8725 | 0.01283 | -0.0658 | -68.0047
-11 | -0.835 | 0.01213 | -0.064 | -68.8376
-10.5 | -0.7963 | 0.01151 | -0.0622 | -69.1833
-10 | -0.7565 | 0.01098 | -0.0606 | -68.898
-9.5 | -0.7157 | 0.01049 | -0.059 | -68.2269
-9 | -0.674 | 0.01003 | -0.0574 | -67.1984
-8.5 | -0.6317 | 0.0096 | -0.056 | -65.8021
-8 | -0.5908 | 0.00915 | -0.0541 | -64.5683
-7.5 | -0.551 | 0.00871 | -0.052 | -63.2606
-7 | -0.5111 | 0.00834 | -0.0497 | -61.283
-6.5 | -0.4749 | 0.00807 | -0.0465 | -58.8476
-6 | -0.4316 | 0.00786 | -0.0447 | -54.9109
-5.5 | -0.3841 | 0.00758 | -0.0438 | -50.6728
-5 | -0.3335 | 0.00735 | -0.0434 | -45.3741
-4.5 | -0.2822 | 0.00711 | -0.0432 | -39.6906
-4 | -0.2299 | 0.00688 | -0.0431 | -33.4157
-3.5 | -0.1796 | 0.00653 | -0.0427 | -27.5038
-2.5 | -0.0853 | 0.00537 | -0.041 | -15.8845
-2 | -0.0378 | 0.00463 | -0.0403 | -8.1641
-1.5 | 0.0132 | 0.00396 | -0.0403 | 3.3333
-1 | 0.0678 | 0.00334 | -0.041 | 20.2994
-0.5 | 0.1285 | 0.0033 | -0.0425 | 38.9394
0 | 0.1892 | 0.00332 | -0.044 | 56.988
0.5 | 0.249 | 0.00334 | -0.0454 | 74.5509
1 | 0.3096 | 0.00333 | -0.0468 | 92.973
1.5 | 0.3694 | 0.00339 | -0.0482 | 108.9676
2 | 0.422 | 0.00379 | -0.0481 | 111.3456
2.5 | 0.4578 | 0.00488 | -0.0449 | 93.8115
3 | 0.4958 | 0.00568 | -0.0421 | 87.2887
4 | 0.5631 | 0.00713 | -0.0348 | 78.9762
4.5 | 0.5844 | 0.00772 | -0.0284 | 75.6995
5 | 0.609 | 0.0085 | -0.0232 | 71.6471
5.5 | 0.6481 | 0.00897 | -0.0208 | 72.252
6 | 0.6891 | 0.00943 | -0.0188 | 73.0753
6.5 | 0.7311 | 0.00989 | -0.0171 | 73.9232
7 | 0.7717 | 0.01042 | -0.0153 | 74.0595
7.5 | 0.8125 | 0.01094 | -0.0136 | 74.2687
8 | 0.8541 | 0.01146 | -0.0121 | 74.5288
8.5 | 0.8936 | 0.01208 | -0.0103 | 73.9735
9 | 0.9322 | 0.01277 | -0.0084 | 72.9992
9.5 | 0.9723 | 0.01342 | -0.0069 | 72.4516
10 | 1.0113 | 0.01414 | -0.0053 | 71.5205
10.5 | 1.0502 | 0.01486 | -0.0038 | 70.6729
11 | 1.086 | 0.01574 | -0.0019 | 68.9962
11.5 | 1.1223 | 0.01664 | -0.0001 | 67.4459
12 | 1.1586 | 0.01754 | 0.0015 | 66.0547
12.5 | 1.1958 | 0.01844 | 0.0029 | 64.8482
13 | 1.2303 | 0.01948 | 0.0045 | 63.1571
13.5 | 1.265 | 0.02056 | 0.0061 | 61.5272
14 | 1.2968 | 0.02182 | 0.0078 | 59.4317
14.5 | 1.3269 | 0.02323 | 0.0096 | 57.1201
15 | 1.3571 | 0.02466 | 0.0113 | 55.0324
15.5 | 1.3875 | 0.02613 | 0.0128 | 53.0999
16 | 1.4192 | 0.02757 | 0.014 | 51.4762
16.5 | 1.4477 | 0.02922 | 0.0154 | 49.5448
17 | 1.476 | 0.03097 | 0.0167 | 47.659
17.5 | 1.5012 | 0.03297 | 0.0181 | 45.5323
18 | 1.5257 | 0.03508 | 0.0193 | 43.492
18.5 | 1.5496 | 0.0373 | 0.0204 | 41.5442
19 | 1.5693 | 0.03993 | 0.0216 | 39.3013
19.5 | 1.5853 | 0.04294 | 0.0228 | 36.919
20 | 1.5997 | 0.04621 | 0.0237 | 34.618

## 93. Re 7M Mach 0.10 (1)
BIGFOIL.COM POLAR EXPORT
NACA66-218
NACA66-218 |  |  |  | Cl Max: | 1.398 | at alpha= | 13.5 | deg
JavaFoil+Calcfoil stall+Eppler ext transition |  |  |  | L/D Max: | 110.139 | at alpha= | 1.5 | deg
Re: | 7000000 |  |  | Cd Min: | 0.00357 | at alpha= | -0.5 | deg
Mach: | 0.1 |  |  | Cl=0 at alpha= | -1.7936 | deg
|  |  |  | @ Cl=0.1, Cd= | 0.00359
|  |  |  | @ Cl=0.4, Cd= | 0.0037311
|  |  |  | @ Cl=0.6, Cd= | 0.00579
alpha (deg) | Cl | Cd | Cm | Cl/Cd
-20 | -0.884 | 0.14278 | 0.003 | -6.193
-19.5 | -0.929 | 0.10848 | 0.003 | -8.565
-19 | -0.973 | 0.08182 | 0.002 | -11.895
-18.5 | -1.053 | 0.04277 | 0.002 | -24.617
-18 | -1.064 | 0.04317 | 0.001 | -24.639
-17.5 | -1.099 | 0.03205 | -0.001 | -34.293
-17 | -1.115 | 0.02917 | -0.002 | -38.217
-16.5 | -1.128 | 0.02637 | -0.003 | -42.763
-16 | -1.137 | 0.02385 | -0.004 | -47.674
-15.5 | -1.142 | 0.02175 | -0.005 | -52.518
-15 | -1.142 | 0.02036 | -0.007 | -56.101
-14.5 | -1.138 | 0.0192 | -0.008 | -59.277
-14 | -1.13 | 0.01783 | -0.009 | -63.402
-13.5 | -1.118 | 0.01686 | -0.01 | -66.298
-13 | -1.101 | 0.0161 | -0.012 | -68.389
-12.5 | -1.08 | 0.0152 | -0.013 | -71.082
-12 | -1.053 | 0.01439 | -0.014 | -73.172
-11.5 | -1.022 | 0.01372 | -0.015 | -74.49
-11 | -0.988 | 0.01303 | -0.017 | -75.775
-10.5 | -0.95 | 0.0124 | -0.018 | -76.588
-10 | -0.91 | 0.01184 | -0.019 | -76.839
-9.5 | -0.867 | 0.01132 | -0.021 | -76.607
-9 | -0.821 | 0.0108 | -0.022 | -76.064
-8.5 | -0.773 | 0.01034 | -0.023 | -74.795
-8 | -0.724 | 0.00995 | -0.025 | -72.683
-7.5 | -0.672 | 0.00953 | -0.026 | -70.455
-7 | -0.618 | 0.00919 | -0.027 | -67.268
-6.5 | -0.563 | 0.0088 | -0.029 | -63.984
-6 | -0.507 | 0.00848 | -0.03 | -59.702
-5.5 | -0.449 | 0.00822 | -0.031 | -54.603
-5 | -0.39 | 0.00794 | -0.033 | -49.159
-4.5 | -0.331 | 0.00765 | -0.034 | -43.251
-4 | -0.271 | 0.00744 | -0.036 | -36.403
-3.5 | -0.21 | 0.00721 | -0.037 | -29.11
-3 | -0.149 | 0.0051 | -0.039 | -29.305
-2.5 | -0.088 | 0.00424 | -0.04 | -20.705
-2 | -0.026 | 0.0043 | -0.041 | -5.954
-1.5 | 0.037 | 0.00362 | -0.043 | 10.242
-1 | 0.1 | 0.00359 | -0.044 | 27.788
-0.5 | 0.162 | 0.00357 | -0.045 | 45.462
0 | 0.225 | 0.0036 | -0.047 | 62.479
0.5 | 0.288 | 0.00362 | -0.048 | 79.607
1 | 0.351 | 0.00366 | -0.05 | 95.911
1.5 | 0.413 | 0.00375 | -0.051 | 110.139
2 | 0.476 | 0.00491 | -0.052 | 96.836
2.5 | 0.535 | 0.00493 | -0.053 | 108.559
3 | 0.595 | 0.00574 | -0.055 | 103.547
3.5 | 0.654 | 0.00633 | -0.056 | 103.376
4 | 0.71 | 0.00891 | -0.057 | 79.722
4.5 | 0.769 | 0.00924 | -0.058 | 83.182
5 | 0.826 | 0.00959 | -0.059 | 86.065
5.5 | 0.882 | 0.00997 | -0.06 | 88.452
6 | 0.936 | 0.01033 | -0.062 | 90.635
6.5 | 0.99 | 0.01076 | -0.063 | 91.968
7 | 1.041 | 0.01117 | -0.064 | 93.141
7.5 | 1.089 | 0.01164 | -0.065 | 93.529
8 | 1.134 | 0.01211 | -0.066 | 93.698
8.5 | 1.177 | 0.01261 | -0.067 | 93.352
9 | 1.217 | 0.01313 | -0.069 | 92.629
9.5 | 1.253 | 0.01377 | -0.07 | 90.997
10 | 1.285 | 0.01435 | -0.071 | 89.561
10.5 | 1.314 | 0.01501 | -0.072 | 87.56
11 | 1.339 | 0.01571 | -0.073 | 85.196
11.5 | 1.359 | 0.01649 | -0.074 | 82.435
12 | 1.375 | 0.01722 | -0.075 | 79.878
12.5 | 1.387 | 0.01823 | -0.076 | 76.109
13 | 1.395 | 0.01926 | -0.077 | 72.424
13.5 | 1.398 | 0.02032 | -0.078 | 68.77
14 | 1.396 | 0.02163 | -0.079 | 64.56
14.5 | 1.391 | 0.02281 | -0.08 | 60.983
15 | 1.382 | 0.02424 | -0.08 | 57.013
15.5 | 1.369 | 0.02588 | -0.081 | 52.886
16 | 1.352 | 0.02753 | -0.082 | 49.129
16.5 | 1.327 | 0.02993 | -0.082 | 44.343
17 | 1.301 | 0.031 | -0.083 | 41.977
17.5 | 1.268 | 0.03408 | -0.084 | 37.206
18 | 1.23 | 0.03843 | -0.084 | 31.997
18.5 | 1.185 | 0.04553 | -0.083 | 26.026

## 94. Re 7M Mach 0.10 (2)
BIGFOIL.COM POLAR EXPORT
NACA66-218
NACA66-218 |  |  |  | Cl Max: | 1.5964 | at alpha= | 20 | deg
XFOIL ncrit=9 |  |  |  | L/D Max: | 112.381 | at alpha= | 2 | deg
Re: | 7000000 |  |  | Cd Min: | 0.04844 | at alpha= | 20 | deg
Mach: | 0.1 |  |  | Cl=0 at alpha= | -1.6277 | deg
|  |  |  | @ Cl=0.1, Cd= | 0.0033239
|  |  |  | @ Cl=0.4, Cd= | 0.0036032
|  |  |  | @ Cl=0.6, Cd= | 0.0083574
alpha (deg) | Cl | Cd | Cm | Cl/Cd
-20 | -1.3764 | 0.03678 | -0.0953 | -37.4225
-19.5 | -1.3624 | 0.03394 | -0.094 | -40.1414
-19 | -1.3418 | 0.03167 | -0.0927 | -42.3682
-18.5 | -1.3194 | 0.02959 | -0.0914 | -44.5894
-18 | -1.2954 | 0.02766 | -0.09 | -46.833
-17.5 | -1.2693 | 0.02596 | -0.0885 | -48.8945
-17 | -1.2449 | 0.02419 | -0.0867 | -51.4634
-16.5 | -1.2119 | 0.02299 | -0.0855 | -52.7142
-16 | -1.1863 | 0.02139 | -0.0834 | -55.4605
-15.5 | -1.1583 | 0.02003 | -0.0814 | -57.8283
-15 | -1.1274 | 0.01881 | -0.0795 | -59.9362
-14.5 | -1.0947 | 0.01778 | -0.0776 | -61.5692
-14 | -1.0603 | 0.01681 | -0.0759 | -63.0756
-13.5 | -1.0241 | 0.01598 | -0.0742 | -64.0864
-13 | -0.9875 | 0.01518 | -0.0726 | -65.0527
-12.5 | -0.9491 | 0.01444 | -0.071 | -65.7271
-12 | -0.9116 | 0.01373 | -0.0693 | -66.3948
-11.5 | -0.8719 | 0.01309 | -0.0678 | -66.6081
-11 | -0.8347 | 0.01235 | -0.0658 | -67.587
-10.5 | -0.7967 | 0.01168 | -0.0638 | -68.2106
-10 | -0.7561 | 0.01114 | -0.0622 | -67.8725
-9.5 | -0.7154 | 0.01062 | -0.0605 | -67.3635
-9 | -0.6736 | 0.01014 | -0.0589 | -66.43
-8.5 | -0.6309 | 0.0097 | -0.0574 | -65.0412
-8 | -0.5891 | 0.00926 | -0.0556 | -63.6177
-7.5 | -0.5492 | 0.0088 | -0.0534 | -62.4091
-7 | -0.5085 | 0.00841 | -0.0513 | -60.4637
-6.5 | -0.4698 | 0.00809 | -0.0486 | -58.0717
-6 | -0.431 | 0.0079 | -0.0457 | -54.557
-5.5 | -0.3839 | 0.00761 | -0.0446 | -50.4468
-5 | -0.3336 | 0.00737 | -0.0441 | -45.2646
-4.5 | -0.2822 | 0.00713 | -0.0438 | -39.5792
-4 | -0.2299 | 0.0069 | -0.0437 | -33.3188
-3.5 | -0.1792 | 0.00656 | -0.0432 | -27.3171
-3 | -0.132 | 0.00603 | -0.0423 | -21.8905
-2.5 | -0.0853 | 0.00539 | -0.0413 | -15.8256
-2 | -0.0379 | 0.00464 | -0.0405 | -8.1681
-1.5 | 0.013 | 0.00395 | -0.0405 | 3.2911
-1 | 0.0681 | 0.00335 | -0.0412 | 20.3284
-0.5 | 0.1292 | 0.0033 | -0.0427 | 39.1515
0 | 0.1902 | 0.00333 | -0.0442 | 57.1171
0.5 | 0.2504 | 0.00334 | -0.0456 | 74.9701
1 | 0.3113 | 0.00334 | -0.0471 | 93.2036
1.5 | 0.3715 | 0.0034 | -0.0484 | 109.2647
2 | 0.4248 | 0.00378 | -0.0484 | 112.381
2.5 | 0.4601 | 0.00489 | -0.0451 | 94.09
3 | 0.4977 | 0.00569 | -0.0421 | 87.4692
3.5 | 0.5311 | 0.00648 | -0.0384 | 81.9599
4 | 0.5617 | 0.00715 | -0.034 | 78.5594
4.5 | 0.5821 | 0.00778 | -0.0274 | 74.8201
5 | 0.6069 | 0.00858 | -0.0222 | 70.7343
5.5 | 0.6464 | 0.00907 | -0.0198 | 71.2679
6 | 0.6874 | 0.00954 | -0.0178 | 72.0545
6.5 | 0.7297 | 0.01002 | -0.0161 | 72.8244
7 | 0.771 | 0.01055 | -0.0143 | 73.0806
7.5 | 0.812 | 0.01109 | -0.0125 | 73.2191
8 | 0.8531 | 0.01165 | -0.0109 | 73.2275
8.5 | 0.8936 | 0.01227 | -0.0092 | 72.828
9 | 0.9322 | 0.01297 | -0.0073 | 71.8736
9.5 | 0.9725 | 0.01365 | -0.0057 | 71.2454
10 | 1.0118 | 0.01438 | -0.0041 | 70.3616
10.5 | 1.0501 | 0.01516 | -0.0024 | 69.2678
11 | 1.0867 | 0.01605 | -0.0005 | 67.7072
11.5 | 1.1224 | 0.017 | 0.0014 | 66.0235
12 | 1.1604 | 0.01788 | 0.0029 | 64.8993
12.5 | 1.1962 | 0.01888 | 0.0046 | 63.3581
13 | 1.2322 | 0.0199 | 0.0062 | 61.9196
13.5 | 1.2655 | 0.02111 | 0.008 | 59.9479
14 | 1.2984 | 0.02237 | 0.0097 | 58.042
14.5 | 1.3266 | 0.02395 | 0.0118 | 55.3904
15 | 1.3594 | 0.02531 | 0.0133 | 53.71
15.5 | 1.3899 | 0.02684 | 0.0148 | 51.7846
16 | 1.4201 | 0.02844 | 0.0163 | 49.9332
16.5 | 1.45 | 0.0301 | 0.0177 | 48.1728
17 | 1.4759 | 0.03211 | 0.0192 | 45.9639
17.5 | 1.5029 | 0.03407 | 0.0205 | 44.1121
18 | 1.5261 | 0.03639 | 0.0219 | 41.9373
18.5 | 1.5472 | 0.03897 | 0.0232 | 39.7023
19 | 1.5661 | 0.0418 | 0.0244 | 37.4665
19.5 | 1.5798 | 0.04518 | 0.0256 | 34.9668
20 | 1.5964 | 0.04844 | 0.0263 | 32.9562

## 95. Re 7M Mach 0.25 (1)
BIGFOIL.COM POLAR EXPORT
NACA66-218
NACA66-218 |  |  |  | Cl Max: | 1.32 | at alpha= | 11.5 | deg
JavaFoil+Calcfoil stall+Eppler ext transition |  |  |  | L/D Max: | 116.129 | at alpha= | 2.5 | deg
Re: | 7000000 |  |  | Cd Min: | 0.00358 | at alpha= | -0.5 | deg
Mach: | 0.25 |  |  | Cl=0 at alpha= | -1.7969 | deg
|  |  |  | @ Cl=0.1, Cd= | 0.0036028
|  |  |  | @ Cl=0.4, Cd= | 0.0037554
|  |  |  | @ Cl=0.6, Cd= | 0.0057149
alpha (deg) | Cl | Cd | Cm | Cl/Cd
-18 | -0.653 | 0.14275 | 0 | -4.578
-17.5 | -0.698 | 0.13231 | 0 | -5.276
-17 | -0.738 | 0.12359 | -0.001 | -5.975
-16.5 | -0.781 | 0.10963 | -0.002 | -7.124
-16 | -0.832 | 0.08722 | -0.003 | -9.542
-15.5 | -0.941 | 0.03815 | -0.005 | -24.658
-15 | -0.997 | 0.02522 | -0.007 | -39.555
-14.5 | -1.023 | 0.02215 | -0.008 | -46.18
-14 | -1.039 | 0.02037 | -0.009 | -50.984
-13.5 | -1.046 | 0.01906 | -0.01 | -54.886
-13 | -1.048 | 0.01782 | -0.012 | -58.774
-12.5 | -1.043 | 0.01648 | -0.013 | -63.252
-12 | -1.027 | 0.01557 | -0.014 | -65.927
-11.5 | -1.005 | 0.01476 | -0.016 | -68.106
-11 | -0.979 | 0.01399 | -0.017 | -69.933
-10.5 | -0.948 | 0.01321 | -0.018 | -71.726
-10 | -0.912 | 0.01252 | -0.02 | -72.843
-9.5 | -0.873 | 0.01193 | -0.021 | -73.217
-9 | -0.83 | 0.01138 | -0.023 | -73.005
-8.5 | -0.785 | 0.01083 | -0.024 | -72.408
-8 | -0.736 | 0.01037 | -0.025 | -70.952
-7.5 | -0.684 | 0.00992 | -0.027 | -68.972
-7 | -0.631 | 0.0095 | -0.028 | -66.4
-6.5 | -0.575 | 0.00912 | -0.029 | -63.107
-6 | -0.518 | 0.00877 | -0.031 | -59.065
-5.5 | -0.46 | 0.00844 | -0.032 | -54.441
-5 | -0.4 | 0.00814 | -0.034 | -49.102
-4.5 | -0.339 | 0.00786 | -0.035 | -43.163
-4 | -0.278 | 0.00761 | -0.036 | -36.465
-3.5 | -0.215 | 0.00738 | -0.038 | -29.158
-3 | -0.153 | 0.00715 | -0.039 | -21.343
-2.5 | -0.09 | 0.00476 | -0.041 | -18.912
-2 | -0.026 | 0.0044 | -0.043 | -5.989
-1.5 | 0.038 | 0.00366 | -0.044 | 10.395
-1 | 0.103 | 0.0036 | -0.045 | 28.494
-0.5 | 0.167 | 0.00358 | -0.047 | 46.638
0 | 0.231 | 0.00363 | -0.048 | 63.685
0.5 | 0.296 | 0.00366 | -0.05 | 80.743
1 | 0.36 | 0.0037 | -0.051 | 97.249
1.5 | 0.425 | 0.00379 | -0.052 | 112.083
2 | 0.489 | 0.00501 | -0.054 | 97.613
2.5 | 0.549 | 0.00472 | -0.055 | 116.129
3 | 0.61 | 0.00591 | -0.056 | 103.139
3.5 | 0.668 | 0.00886 | -0.057 | 75.367
4 | 0.728 | 0.0092 | -0.058 | 79.13
4.5 | 0.787 | 0.00954 | -0.059 | 82.54
5 | 0.846 | 0.00993 | -0.061 | 85.146
5.5 | 0.902 | 0.01033 | -0.062 | 87.325
6 | 0.957 | 0.01077 | -0.063 | 88.868
6.5 | 1.011 | 0.0112 | -0.064 | 90.27
7 | 1.062 | 0.01169 | -0.066 | 90.821
7.5 | 1.108 | 0.01221 | -0.067 | 90.773
8 | 1.152 | 0.01273 | -0.068 | 90.48
8.5 | 1.191 | 0.01331 | -0.069 | 89.495
9 | 1.226 | 0.01392 | -0.07 | 88.09
9.5 | 1.257 | 0.0146 | -0.071 | 86.077
10 | 1.282 | 0.01529 | -0.073 | 83.82
10.5 | 1.301 | 0.0161 | -0.074 | 80.799
11 | 1.314 | 0.0169 | -0.075 | 77.706
11.5 | 1.32 | 0.01793 | -0.076 | 73.619
12 | 1.32 | 0.01899 | -0.077 | 69.505
12.5 | 1.312 | 0.02013 | -0.078 | 65.203
13 | 1.297 | 0.0215 | -0.079 | 60.336
13.5 | 1.276 | 0.02289 | -0.08 | 55.726
14 | 1.247 | 0.0245 | -0.08 | 50.89
14.5 | 1.208 | 0.02715 | -0.081 | 44.492
15 | 1.163 | 0.02983 | -0.081 | 39.002
15.5 | 1.105 | 0.03517 | -0.081 | 31.423
16 | 0.943 | 0.09116 | -0.064 | 10.341
16.5 | 0.862 | 0.11742 | -0.053 | 7.341

## 96. Re 7M Mach 0.25 (2)
BIGFOIL.COM POLAR EXPORT
NACA66-218
NACA66-218 |  |  |  | Cl Max: | 1.5444 | at alpha= | 20 | deg
XFOIL ncrit=9 |  |  |  | L/D Max: | 120.218 | at alpha= | 2 | deg
Re: | 7000000 |  |  | Cd Min: | 0.06545 | at alpha= | 20 | deg
Mach: | 0.25 |  |  | Cl=0 at alpha= | -1.6213 | deg
|  |  |  | @ Cl=0.1, Cd= | 0.0033559
|  |  |  | @ Cl=0.4, Cd= | 0.0034992
|  |  |  | @ Cl=0.6, Cd= | 0.0091293
alpha (deg) | Cl | Cd | Cm | Cl/Cd
-20 | -1.2654 | 0.0562 | -0.1096 | -22.516
-19.5 | -1.284 | 0.04882 | -0.1105 | -26.3007
-19 | -1.2803 | 0.04398 | -0.1103 | -29.111
-18.5 | -1.2682 | 0.0401 | -0.1094 | -31.6259
-18 | -1.2577 | 0.03637 | -0.108 | -34.5807
-17.5 | -1.2413 | 0.03327 | -0.1062 | -37.3099
-17 | -1.2306 | 0.03001 | -0.1037 | -41.0063
-16.5 | -1.2003 | 0.02812 | -0.1019 | -42.6849
-16 | -1.1777 | 0.02587 | -0.0994 | -45.5238
-15.5 | -1.1456 | 0.02428 | -0.0974 | -47.1829
-15 | -1.1182 | 0.0225 | -0.0948 | -49.6978
-14.5 | -1.0912 | 0.02078 | -0.0919 | -52.512
-14 | -1.0632 | 0.01919 | -0.0889 | -55.4039
-13.5 | -1.0284 | 0.01803 | -0.0865 | -57.0383
-13 | -0.9903 | 0.01702 | -0.0843 | -58.1845
-12.5 | -0.9534 | 0.01603 | -0.082 | -59.476
-11.5 | -0.875 | 0.01432 | -0.0775 | -61.1034
-11 | -0.8345 | 0.01355 | -0.0755 | -61.5867
-10.5 | -0.7953 | 0.01277 | -0.0731 | -62.2788
-10 | -0.7558 | 0.01205 | -0.0707 | -62.722
-9.5 | -0.7136 | 0.01142 | -0.0687 | -62.4869
-9 | -0.6703 | 0.01085 | -0.0668 | -61.7788
-8.5 | -0.6267 | 0.01032 | -0.0649 | -60.7267
-8 | -0.5826 | 0.00983 | -0.0631 | -59.2675
-7.5 | -0.5408 | 0.00931 | -0.0608 | -58.0881
-7 | -0.498 | 0.00886 | -0.0587 | -56.2077
-6.5 | -0.4546 | 0.00847 | -0.0566 | -53.6718
-6 | -0.4116 | 0.00811 | -0.0543 | -50.7522
-5.5 | -0.3744 | 0.00776 | -0.0508 | -48.2474
-5 | -0.3313 | 0.00751 | -0.0483 | -44.1145
-4.5 | -0.2805 | 0.00727 | -0.0475 | -38.5832
-4 | -0.2283 | 0.00703 | -0.0469 | -32.4751
-3.5 | -0.1767 | 0.00674 | -0.0462 | -26.2166
-3 | -0.1306 | 0.00619 | -0.0446 | -21.0985
-2.5 | -0.0853 | 0.00551 | -0.043 | -15.4809
-2 | -0.0387 | 0.00471 | -0.0418 | -8.2166
-1.5 | 0.0124 | 0.00396 | -0.0415 | 3.1313
-1 | 0.0695 | 0.00338 | -0.0422 | 20.5621
-0.5 | 0.1327 | 0.00333 | -0.0438 | 39.8498
0 | 0.1958 | 0.00336 | -0.0454 | 58.2738
0.5 | 0.2579 | 0.00338 | -0.0468 | 76.3018
1 | 0.321 | 0.00337 | -0.0484 | 95.2522
1.5 | 0.3833 | 0.00343 | -0.0497 | 111.7493
2 | 0.4412 | 0.00367 | -0.0503 | 120.218
2.5 | 0.4726 | 0.00491 | -0.0458 | 96.2525
3 | 0.5078 | 0.00575 | -0.042 | 88.313
3.5 | 0.535 | 0.00659 | -0.0366 | 81.1836
4 | 0.5486 | 0.00732 | -0.0283 | 74.9454
4.5 | 0.5711 | 0.00815 | -0.0222 | 70.0736
5 | 0.5963 | 0.00908 | -0.017 | 65.6718
5.5 | 0.6376 | 0.00963 | -0.0147 | 66.2098
6 | 0.6799 | 0.01019 | -0.0126 | 66.7223
6.5 | 0.7239 | 0.01073 | -0.0109 | 67.4651
7 | 0.7652 | 0.01138 | -0.0088 | 67.2408
7.5 | 0.8084 | 0.01199 | -0.007 | 67.4229
8 | 0.8506 | 0.01265 | -0.0051 | 67.2411
8.5 | 0.8904 | 0.01343 | -0.0029 | 66.2993
9 | 0.9329 | 0.01415 | -0.0011 | 65.9293
9.5 | 0.9731 | 0.01497 | 0.0009 | 65.0033
10 | 1.0135 | 0.01583 | 0.0028 | 64.024
10.5 | 1.0517 | 0.01682 | 0.005 | 62.5268
11 | 1.089 | 0.01788 | 0.0073 | 60.906
11.5 | 1.1282 | 0.0189 | 0.0093 | 59.6931
12 | 1.1661 | 0.02003 | 0.0113 | 58.2177
12.5 | 1.203 | 0.02126 | 0.0134 | 56.5851
13 | 1.2373 | 0.02267 | 0.0156 | 54.5787
13.5 | 1.27 | 0.02422 | 0.018 | 52.436
14 | 1.302 | 0.0259 | 0.0203 | 50.2703
14.5 | 1.3336 | 0.02766 | 0.0225 | 48.214
15 | 1.3673 | 0.02936 | 0.0244 | 46.5702
15.5 | 1.3959 | 0.03146 | 0.0265 | 44.3706
16 | 1.4228 | 0.03379 | 0.0286 | 42.1071
16.5 | 1.4512 | 0.03607 | 0.0305 | 40.2329
17 | 1.4731 | 0.03896 | 0.0324 | 37.8106
17.5 | 1.4943 | 0.04206 | 0.0341 | 35.5278
18 | 1.5068 | 0.04598 | 0.0359 | 32.7708
18.5 | 1.5154 | 0.05052 | 0.0372 | 29.996
19 | 1.5304 | 0.05472 | 0.0379 | 27.9678
19.5 | 1.5358 | 0.06009 | 0.0381 | 25.5583
20 | 1.5444 | 0.06545 | 0.0377 | 23.5966

## 97. Re 7M Mach 0.50 (1)
BIGFOIL.COM POLAR EXPORT
NACA66-218
NACA66-218 |  |  |  | Cl Max: | 1.258 | at alpha= | 20 | deg
JavaFoil+Calcfoil stall+Eppler ext transition |  |  |  | L/D Max: | 117.859 | at alpha= | 1.5 | deg
Re: | 7000000 |  |  | Cd Min: | 0.00379 | at alpha= | -1 | deg
Mach: | 0.5 |  |  | Cl=0 at alpha= | -1.7986 | deg
|  |  |  | @ Cl=0.1, Cd= | 0.0038004
|  |  |  | @ Cl=0.4, Cd= | 0.0039367
|  |  |  | @ Cl=0.6, Cd= | 0.0059339
alpha (deg) | Cl | Cd | Cm | Cl/Cd
-20 | -1.035 | 0.14965 | 0.004 | -6.915
-19.5 | -1.002 | 0.14821 | 0.003 | -6.758
-19 | -0.969 | 0.14433 | 0.002 | -6.714
-18.5 | -0.941 | 0.1422 | 0.001 | -6.615
-18 | -0.92 | 0.13612 | 0 | -6.757
-17.5 | -0.888 | 0.13194 | 0 | -6.734
-17 | -0.857 | 0.12725 | -0.001 | -6.737
-16.5 | -0.828 | 0.12324 | -0.002 | -6.721
-16 | -0.805 | 0.11986 | -0.003 | -6.714
-15.5 | -0.776 | 0.11191 | -0.004 | -6.932
-15 | -0.745 | 0.10736 | -0.004 | -6.944
-14.5 | -0.718 | 0.09863 | -0.005 | -7.283
-14 | -0.69 | 0.09218 | -0.006 | -7.49
-13.5 | -0.661 | 0.10049 | -0.006 | -6.574
-13 | -0.632 | 0.09375 | -0.007 | -6.746
-12.5 | -0.606 | 0.08331 | -0.008 | -7.277
-12 | -0.591 | 0.06787 | -0.011 | -8.7
-11.5 | -0.651 | 0.02004 | -0.017 | -32.476
-11 | -0.621 | 0.01825 | -0.019 | -34.001
-10.5 | -0.492 | 0.07559 | -0.01 | -6.505
-10 | -0.464 | 0.06662 | -0.011 | -6.96
-9.5 | -0.437 | 0.05938 | -0.012 | -7.355
-9 | -0.615 | 0.01502 | -0.025 | -40.967
-8.5 | -0.736 | 0.01376 | -0.026 | -53.505
-8 | -0.738 | 0.01281 | -0.028 | -57.612
-7.5 | -0.712 | 0.01201 | -0.03 | -59.262
-7 | -0.671 | 0.01129 | -0.031 | -59.413
-6.5 | -0.62 | 0.01067 | -0.033 | -58.166
-6 | -0.564 | 0.01011 | -0.034 | -55.784
-5.5 | -0.504 | 0.00961 | -0.036 | -52.432
-5 | -0.44 | 0.00917 | -0.037 | -47.995
-4.5 | -0.374 | 0.00882 | -0.039 | -42.481
-4 | -0.307 | 0.00844 | -0.041 | -36.39
-3.5 | -0.239 | 0.00815 | -0.042 | -29.28
-3 | -0.169 | 0.00785 | -0.044 | -21.548
-2.5 | -0.1 | 0.0052 | -0.045 | -19.198
-2 | -0.029 | 0.00466 | -0.047 | -6.262
-1.5 | 0.043 | 0.00384 | -0.049 | 11.091
-1 | 0.115 | 0.00379 | -0.051 | 30.266
-0.5 | 0.187 | 0.0038 | -0.052 | 49.107
0 | 0.259 | 0.00379 | -0.054 | 68.197
0.5 | 0.331 | 0.00386 | -0.055 | 85.796
1 | 0.403 | 0.00394 | -0.057 | 102.215
1.5 | 0.475 | 0.00403 | -0.058 | 117.859
2 | 0.542 | 0.00531 | -0.059 | 102.1
2.5 | 0.608 | 0.00602 | -0.061 | 101.05
3 | 0.675 | 0.00684 | -0.062 | 98.676
3.5 | 0.74 | 0.01013 | -0.063 | 73.017
4 | 0.805 | 0.01058 | -0.065 | 76.056
4.5 | 0.868 | 0.01113 | -0.066 | 77.944
5 | 0.928 | 0.01168 | -0.067 | 79.472
5.5 | 0.986 | 0.01232 | -0.069 | 80.004
6 | 1.038 | 0.01296 | -0.07 | 80.078
6.5 | 1.084 | 0.01365 | -0.071 | 79.412
7 | 1.12 | 0.01448 | -0.073 | 77.355
7.5 | 1.135 | 0.0154 | -0.074 | 73.746
8 | 1.117 | 0.01648 | -0.075 | 67.756
8.5 | 1.002 | 0.01835 | -0.077 | 54.601
9 | 0.732 | 0.01932 | -0.078 | 37.877
9.5 | 0.764 | 0.02011 | -0.079 | 38.014
10 | 0.792 | 0.0223 | -0.08 | 35.531
10.5 | 0.691 | 0.07309 | -0.04 | 9.449
11 | 0.861 | 0.02267 | -0.083 | 37.969
11.5 | 0.892 | 0.02454 | -0.084 | 36.331
12 | 0.92 | 0.0271 | -0.084 | 33.948
12.5 | 0.817 | 0.08022 | -0.057 | 10.179
13 | 0.833 | 0.09575 | -0.05 | 8.696
13.5 | 0.861 | 0.09229 | -0.052 | 9.332
14 | 0.886 | 0.10058 | -0.05 | 8.81
14.5 | 0.919 | 0.10605 | -0.056 | 8.668
15 | 0.951 | 0.11118 | -0.059 | 8.556
15.5 | 0.968 | 0.11515 | -0.053 | 8.408
16 | 1.004 | 0.11772 | -0.06 | 8.529
16.5 | 1.057 | 0.10725 | -0.071 | 9.855
17 | 1.052 | 0.12845 | -0.058 | 8.191
17.5 | 1.084 | 0.13074 | -0.061 | 8.288
18 | 1.13 | 0.12632 | -0.071 | 8.949
18.5 | 1.164 | 0.12958 | -0.074 | 8.979
19 | 1.163 | 0.14614 | -0.063 | 7.959
19.5 | 1.195 | 0.14682 | -0.067 | 8.139
20 | 1.258 | 0.13044 | -0.079 | 9.642

## 98. Re 7M Mach 0.50 (2)
BIGFOIL.COM POLAR EXPORT
NACA66-218
NACA66-218 |  |  |  | Cl Max: | 1.076 | at alpha= | 11.5 | deg
XFOIL ncrit=9 |  |  |  | L/D Max: | 137.548 | at alpha= | 2 | deg
Re: | 7000000 |  |  | Cd Min: | 0.14346 | at alpha= | 16.5 | deg
Mach: | 0.5 |  |  | Cl=0 at alpha= | -1.5817 | deg
|  |  |  | @ Cl=0.1, Cd= | 0.0035194
|  |  |  | @ Cl=0.4, Cd= | 0.0035707
|  |  |  | @ Cl=0.6, Cd= | 0.012866
alpha (deg) | Cl | Cd | Cm | Cl/Cd
-15.5 | -0.4839 | 0.1167 | -0.096 | -4.1465
-15 | -0.5066 | 0.10347 | -0.104 | -4.8961
-14.5 | -0.5268 | 0.09086 | -0.1114 | -5.7979
-14 | -0.5568 | 0.0767 | -0.1208 | -7.2595
-13.5 | -0.5773 | 0.06519 | -0.1284 | -8.8557
-13 | -0.6093 | 0.05417 | -0.1342 | -11.2479
-12.5 | -0.6384 | 0.04523 | -0.1363 | -14.1145
-12 | -0.672 | 0.03735 | -0.1352 | -17.992
-11.5 | -0.7004 | 0.03081 | -0.1313 | -22.7329
-11 | -0.7196 | 0.02537 | -0.1254 | -28.3642
-10.5 | -0.7244 | 0.02123 | -0.1186 | -34.1215
-10 | -0.7094 | 0.01851 | -0.1122 | -38.3252
-9.5 | -0.6822 | 0.01655 | -0.1066 | -41.2205
-9 | -0.6427 | 0.01521 | -0.102 | -42.2551
-8.5 | -0.6022 | 0.01401 | -0.0976 | -42.9836
-8 | -0.5571 | 0.01306 | -0.0938 | -42.657
-7.5 | -0.5105 | 0.01221 | -0.0903 | -41.81
-7 | -0.4633 | 0.0114 | -0.087 | -40.6404
-6.5 | -0.4149 | 0.01068 | -0.084 | -38.8483
-6 | -0.3651 | 0.01005 | -0.0813 | -36.3284
-5.5 | -0.3139 | 0.0095 | -0.0789 | -33.0421
-5 | -0.2651 | 0.00893 | -0.0762 | -29.6865
-4.5 | -0.2146 | 0.00845 | -0.0738 | -25.3964
-4 | -0.1654 | 0.00798 | -0.0713 | -20.7268
-3.5 | -0.1179 | 0.00753 | -0.0684 | -15.6574
-3 | -0.0965 | 0.00689 | -0.0606 | -14.0058
-2.5 | -0.0747 | 0.00609 | -0.0529 | -12.266
-2 | -0.0379 | 0.00512 | -0.0483 | -7.4023
-1.5 | 0.0074 | 0.0039 | -0.0457 | 1.8974
-1 | 0.0744 | 0.00353 | -0.0466 | 21.0765
-0.5 | 0.1469 | 0.0035 | -0.0485 | 41.9714
0 | 0.2194 | 0.00352 | -0.0503 | 62.3295
0.5 | 0.2901 | 0.00356 | -0.0518 | 81.4888
1 | 0.3631 | 0.00355 | -0.0537 | 102.2817
1.5 | 0.4344 | 0.00359 | -0.0552 | 121.0028
2 | 0.5048 | 0.00367 | -0.0564 | 137.5477
2.5 | 0.5287 | 0.00487 | -0.0487 | 108.5626
3 | 0.5145 | 0.00607 | -0.0334 | 84.7611
3.5 | 0.5241 | 0.00719 | -0.0235 | 72.8929
4 | 0.5205 | 0.00899 | -0.0123 | 57.8977
4.5 | 0.5305 | 0.01073 | -0.004 | 49.4408
5 | 0.5567 | 0.01214 | 0.0016 | 45.8567
5.5 | 0.6044 | 0.01294 | 0.004 | 46.7079
6 | 0.6521 | 0.0138 | 0.0065 | 47.2536
6.5 | 0.6991 | 0.01472 | 0.0091 | 47.4932
7 | 0.7477 | 0.01566 | 0.0116 | 47.7458
7.5 | 0.7948 | 0.01671 | 0.0144 | 47.5643
8 | 0.8406 | 0.01788 | 0.0174 | 47.0134
8.5 | 0.887 | 0.01912 | 0.0204 | 46.3912
9 | 0.9318 | 0.02049 | 0.0237 | 45.4758
9.5 | 0.9761 | 0.02196 | 0.0271 | 44.449
10 | 1.0137 | 0.02388 | 0.0313 | 42.4497
10.5 | 1.0459 | 0.02618 | 0.0358 | 39.9503
11 | 1.0679 | 0.02921 | 0.0409 | 36.5594
11.5 | 1.076 | 0.03324 | 0.0463 | 32.3706
12 | 1.0693 | 0.03854 | 0.0516 | 27.7452
12.5 | 1.0589 | 0.04477 | 0.0555 | 23.652
13 | 1.0399 | 0.05248 | 0.0576 | 19.8152
13.5 | 1.0143 | 0.06177 | 0.0571 | 16.4206
14 | 0.9806 | 0.07306 | 0.0536 | 13.4218
14.5 | 0.9469 | 0.08576 | 0.0473 | 11.0413
15 | 0.9125 | 0.1 | 0.0385 | 9.125
15.5 | 0.8859 | 0.1143 | 0.0289 | 7.7507
16 | 0.8635 | 0.12878 | 0.0192 | 6.7052
16.5 | 0.8408 | 0.14346 | 0.0097 | 5.8609

## 99. Re 8M Mach 0.00 (1)
BIGFOIL.COM POLAR EXPORT
NACA66-218
NACA66-218 |  |  |  | Cl Max: | 1.415 | at alpha= | 14 | deg
JavaFoil+Calcfoil stall+Eppler ext transition |  |  |  | L/D Max: | 104.05 | at alpha= | 2.5 | deg
Re: | 8000000 |  |  | Cd Min: | 0.0035 | at alpha= | -0.5 | deg
Mach: | 0 |  |  | Cl=0 at alpha= | -1.7936 | deg
|  |  |  | @ Cl=0.1, Cd= | 0.0035295
|  |  |  | @ Cl=0.4, Cd= | 0.0044673
|  |  |  | @ Cl=0.6, Cd= | 0.0060056
alpha (deg) | Cl | Cd | Cm | Cl/Cd
-20 | -0.947 | 0.12329 | 0.004 | -7.68
-19.5 | -1.058 | 0.04868 | 0.004 | -21.725
-19 | -1.089 | 0.03879 | 0.003 | -28.083
-18.5 | -1.11 | 0.03442 | 0.002 | -32.24
-18 | -1.127 | 0.03087 | 0.001 | -36.505
-17.5 | -1.14 | 0.02834 | -0.001 | -40.234
-17 | -1.152 | 0.02559 | -0.002 | -45.021
-16.5 | -1.158 | 0.02423 | -0.003 | -47.776
-16 | -1.162 | 0.02228 | -0.004 | -52.17
-15.5 | -1.163 | 0.02058 | -0.005 | -56.528
-15 | -1.16 | 0.01933 | -0.006 | -59.992
-14.5 | -1.152 | 0.01829 | -0.008 | -62.978
-14 | -1.142 | 0.01701 | -0.009 | -67.107
-13.5 | -1.127 | 0.01612 | -0.01 | -69.885
-13 | -1.108 | 0.01541 | -0.011 | -71.885
-12.5 | -1.085 | 0.01464 | -0.013 | -74.092
-12 | -1.056 | 0.01383 | -0.014 | -76.355
-11.5 | -1.024 | 0.01316 | -0.015 | -77.799
-11 | -0.988 | 0.0126 | -0.017 | -78.456
-10.5 | -0.95 | 0.01197 | -0.018 | -79.389
-10 | -0.909 | 0.01143 | -0.019 | -79.555
-9.5 | -0.866 | 0.01093 | -0.021 | -79.196
-9 | -0.82 | 0.01046 | -0.022 | -78.398
-8.5 | -0.772 | 0.01001 | -0.023 | -77.102
-8 | -0.722 | 0.00964 | -0.025 | -74.848
-7.5 | -0.67 | 0.00922 | -0.026 | -72.658
-7 | -0.616 | 0.00888 | -0.027 | -69.384
-6.5 | -0.561 | 0.00853 | -0.029 | -65.761
-6 | -0.505 | 0.00825 | -0.03 | -61.194
-5.5 | -0.447 | 0.00795 | -0.031 | -56.29
-5 | -0.389 | 0.00773 | -0.033 | -50.301
-4.5 | -0.33 | 0.00745 | -0.034 | -44.257
-4 | -0.27 | 0.00724 | -0.035 | -37.231
-3.5 | -0.209 | 0.00701 | -0.037 | -29.839
-3 | -0.149 | 0.00522 | -0.038 | -28.499
-2.5 | -0.087 | 0.00436 | -0.04 | -20.046
-2 | -0.026 | 0.00451 | -0.041 | -5.651
-1.5 | 0.037 | 0.00412 | -0.043 | 8.958
-1 | 0.099 | 0.00353 | -0.044 | 28.106
-0.5 | 0.162 | 0.0035 | -0.045 | 46.221
0 | 0.224 | 0.00353 | -0.047 | 63.452
0.5 | 0.286 | 0.00355 | -0.048 | 80.665
1 | 0.349 | 0.00362 | -0.049 | 96.324
1.5 | 0.411 | 0.00465 | -0.051 | 88.353
2 | 0.473 | 0.00514 | -0.052 | 92.078
2.5 | 0.532 | 0.00512 | -0.053 | 104.05
3 | 0.592 | 0.00595 | -0.054 | 99.422
3.5 | 0.651 | 0.00636 | -0.055 | 102.358
4 | 0.708 | 0.00867 | -0.057 | 81.611
4.5 | 0.766 | 0.00895 | -0.058 | 85.498
5 | 0.822 | 0.00931 | -0.059 | 88.302
5.5 | 0.878 | 0.00965 | -0.06 | 91.047
6 | 0.933 | 0.01003 | -0.061 | 93.008
6.5 | 0.986 | 0.01044 | -0.063 | 94.456
7 | 1.038 | 0.01084 | -0.064 | 95.752
7.5 | 1.086 | 0.01128 | -0.065 | 96.313
8 | 1.132 | 0.01174 | -0.066 | 96.403
8.5 | 1.175 | 0.0122 | -0.067 | 96.344
9 | 1.215 | 0.0127 | -0.068 | 95.717
9.5 | 1.252 | 0.01329 | -0.069 | 94.181
10 | 1.286 | 0.01385 | -0.07 | 92.852
10.5 | 1.315 | 0.01446 | -0.072 | 90.948
11 | 1.342 | 0.01511 | -0.073 | 88.8
11.5 | 1.364 | 0.01583 | -0.074 | 86.149
12 | 1.382 | 0.01662 | -0.075 | 83.182
12.5 | 1.397 | 0.01758 | -0.076 | 79.433
13 | 1.407 | 0.0184 | -0.077 | 76.462
13.5 | 1.413 | 0.01935 | -0.078 | 73.026
14 | 1.415 | 0.02064 | -0.078 | 68.555
14.5 | 1.413 | 0.02173 | -0.079 | 65.04
15 | 1.408 | 0.02307 | -0.08 | 61.051
15.5 | 1.4 | 0.02418 | -0.081 | 57.907
16 | 1.387 | 0.02598 | -0.082 | 53.392
16.5 | 1.368 | 0.02789 | -0.082 | 49.027
17 | 1.345 | 0.02914 | -0.083 | 46.169
17.5 | 1.318 | 0.03161 | -0.084 | 41.691
18 | 1.288 | 0.03456 | -0.084 | 37.271
18.5 | 1.257 | 0.03727 | -0.085 | 33.72
19 | 1.221 | 0.04154 | -0.085 | 29.398

## 100. Re 8M Mach 0.00 (2)
BIGFOIL.COM POLAR EXPORT
NACA66-218
NACA66-218 |  |  |  | Cl Max: | 1.6181 | at alpha= | 20 | deg
XFOIL ncrit=9 |  |  |  | L/D Max: | 113.242 | at alpha= | 1.5 | deg
Re: | 8000000 |  |  | Cd Min: | 0.04457 | at alpha= | 20 | deg
Mach: | 0 |  |  | Cl=0 at alpha= | -1.6619 | deg
|  |  |  | @ Cl=0.1, Cd= | 0.0031997
|  |  |  | @ Cl=0.4, Cd= | 0.0038737
|  |  |  | @ Cl=0.6, Cd= | 0.0079578
alpha (deg) | Cl | Cd | Cm | Cl/Cd
-20 | -1.4034 | 0.03329 | -0.0907 | -42.1568
-19.5 | -1.385 | 0.03097 | -0.0894 | -44.7207
-19 | -1.3624 | 0.02901 | -0.0882 | -46.9631
-18.5 | -1.338 | 0.0272 | -0.0869 | -49.1912
-18 | -1.3124 | 0.02554 | -0.0856 | -51.3861
-17.5 | -1.2852 | 0.02401 | -0.0842 | -53.5277
-17 | -1.2586 | 0.02252 | -0.0825 | -55.8881
-16.5 | -1.2252 | 0.02142 | -0.0814 | -57.1989
-16 | -1.1961 | 0.02016 | -0.0797 | -59.3304
-15.5 | -1.1661 | 0.01894 | -0.0779 | -61.5681
-15 | -1.136 | 0.01781 | -0.0759 | -63.7844
-14.5 | -1.1033 | 0.01681 | -0.0742 | -65.6336
-14 | -1.0683 | 0.01595 | -0.0726 | -66.9781
-13.5 | -1.0333 | 0.01512 | -0.0708 | -68.3399
-13 | -0.9954 | 0.0144 | -0.0694 | -69.125
-12.5 | -0.9582 | 0.0137 | -0.0678 | -69.9416
-12 | -0.9198 | 0.01305 | -0.0662 | -70.4828
-11.5 | -0.8801 | 0.01244 | -0.0648 | -70.7476
-11 | -0.8412 | 0.01183 | -0.0631 | -71.1074
-10.5 | -0.8035 | 0.01119 | -0.0612 | -71.8052
-10 | -0.7638 | 0.01066 | -0.0595 | -71.651
-9.5 | -0.7233 | 0.01015 | -0.0578 | -71.2611
-9 | -0.6814 | 0.0097 | -0.0563 | -70.2474
-8.5 | -0.6392 | 0.00929 | -0.0547 | -68.8052
-8 | -0.5972 | 0.00891 | -0.0531 | -67.0258
-7.5 | -0.5581 | 0.00848 | -0.0507 | -65.8137
-7 | -0.5198 | 0.00812 | -0.0481 | -64.0148
-6.5 | -0.4841 | 0.00789 | -0.0448 | -61.3561
-6 | -0.4361 | 0.00765 | -0.0439 | -57.0065
-5.5 | -0.3871 | 0.00739 | -0.0432 | -52.3816
-5 | -0.3364 | 0.00715 | -0.0429 | -47.049
-4.5 | -0.2841 | 0.00693 | -0.0429 | -40.9957
-4 | -0.2314 | 0.00671 | -0.0429 | -34.4858
-3.5 | -0.1795 | 0.00643 | -0.0428 | -27.916
-3 | -0.1309 | 0.00597 | -0.0421 | -21.9263
-2.5 | -0.0831 | 0.00539 | -0.0413 | -15.4174
-2 | -0.0353 | 0.00473 | -0.0407 | -7.463
-1.5 | 0.0169 | 0.00412 | -0.0409 | 4.1019
-1 | 0.069 | 0.00321 | -0.0412 | 21.4953
-0.5 | 0.1294 | 0.00319 | -0.0427 | 40.5643
0 | 0.1896 | 0.00321 | -0.0441 | 59.0654
0.5 | 0.2503 | 0.00324 | -0.0456 | 77.2531
1 | 0.3108 | 0.00322 | -0.0471 | 96.5217
1.5 | 0.3703 | 0.00327 | -0.0484 | 113.2416
2 | 0.4131 | 0.00414 | -0.0465 | 99.7826
2.5 | 0.4535 | 0.005 | -0.0442 | 90.7
3 | 0.4922 | 0.00577 | -0.0415 | 85.3033
3.5 | 0.528 | 0.0065 | -0.0382 | 81.2308
4 | 0.5629 | 0.00712 | -0.0348 | 79.059
4.5 | 0.5871 | 0.00764 | -0.029 | 76.8455
5 | 0.6147 | 0.00832 | -0.0242 | 73.8822
5.5 | 0.6556 | 0.00873 | -0.0221 | 75.0974
6 | 0.6965 | 0.00917 | -0.0201 | 75.9542
6.5 | 0.7384 | 0.00961 | -0.0184 | 76.8366
7 | 0.7789 | 0.01013 | -0.0165 | 76.8904
7.5 | 0.8212 | 0.01061 | -0.015 | 77.3987
8 | 0.8617 | 0.01116 | -0.0133 | 77.2133
8.5 | 0.9009 | 0.01178 | -0.0114 | 76.4771
9.5 | 0.9809 | 0.01302 | -0.0082 | 75.3379
10 | 1.0206 | 0.0137 | -0.0067 | 74.4964
10.5 | 1.0581 | 0.01448 | -0.0049 | 73.0732
11 | 1.094 | 0.01535 | -0.003 | 71.2704
12 | 1.1688 | 0.017 | 0.0002 | 68.7529
13 | 1.2399 | 0.01894 | 0.0034 | 65.4646
13.5 | 1.2744 | 0.02001 | 0.005 | 63.6882
14 | 1.3052 | 0.02131 | 0.0069 | 61.2482
14.5 | 1.3377 | 0.02255 | 0.0085 | 59.3215
15 | 1.369 | 0.02391 | 0.0101 | 57.2564
15.5 | 1.4014 | 0.02522 | 0.0114 | 55.567
16 | 1.4313 | 0.02673 | 0.0129 | 53.5466
16.5 | 1.4612 | 0.02829 | 0.0142 | 51.6508
17 | 1.4886 | 0.03005 | 0.0157 | 49.5374
17.5 | 1.5144 | 0.03198 | 0.017 | 47.3546
18 | 1.54 | 0.03397 | 0.0183 | 45.3341
18.5 | 1.5613 | 0.03635 | 0.0197 | 42.9519
19 | 1.5806 | 0.03898 | 0.021 | 40.549
19.5 | 1.5972 | 0.04192 | 0.0222 | 38.1011
20 | 1.6181 | 0.04457 | 0.0229 | 36.3047

## 101. Re 8M Mach 0.10 (1)
BIGFOIL.COM POLAR EXPORT
NACA66-218
NACA66-218 |  |  |  | Cl Max: | 1.399 | at alpha= | 13.5 | deg
JavaFoil+Calcfoil stall+Eppler ext transition |  |  |  | L/D Max: | 104.279 | at alpha= | 2.5 | deg
Re: | 8000000 |  |  | Cd Min: | 0.00353 | at alpha= | -1 | deg
Mach: | 0.1 |  |  | Cl=0 at alpha= | -1.7936 | deg
|  |  |  | @ Cl=0.1, Cd= | 0.00353
|  |  |  | @ Cl=0.4, Cd= | 0.0044577
|  |  |  | @ Cl=0.6, Cd= | 0.0060073
alpha (deg) | Cl | Cd | Cm | Cl/Cd
-20 | -0.888 | 0.13799 | 0.003 | -6.434
-19.5 | -0.922 | 0.11563 | 0.003 | -7.97
-19 | -1.005 | 0.05989 | 0.003 | -16.786
-18.5 | -1.062 | 0.03831 | 0.002 | -27.707
-18 | -1.076 | 0.03737 | 0.001 | -28.793
-17.5 | -1.103 | 0.03028 | -0.001 | -36.428
-17 | -1.118 | 0.0278 | -0.002 | -40.205
-16.5 | -1.13 | 0.02532 | -0.003 | -44.616
-16 | -1.138 | 0.02331 | -0.004 | -48.824
-15.5 | -1.144 | 0.02112 | -0.005 | -54.161
-15 | -1.143 | 0.01979 | -0.007 | -57.783
-14.5 | -1.139 | 0.01865 | -0.008 | -61.078
-14 | -1.131 | 0.01734 | -0.009 | -65.264
-13.5 | -1.119 | 0.01639 | -0.01 | -68.245
-13 | -1.102 | 0.01566 | -0.012 | -70.361
-12.5 | -1.081 | 0.01485 | -0.013 | -72.792
-12 | -1.054 | 0.01401 | -0.014 | -75.216
-11.5 | -1.023 | 0.01338 | -0.015 | -76.418
-11 | -0.988 | 0.01271 | -0.017 | -77.774
-10.5 | -0.951 | 0.01208 | -0.018 | -78.742
-10 | -0.911 | 0.01154 | -0.019 | -78.931
-9.5 | -0.868 | 0.01103 | -0.021 | -78.685
-9 | -0.822 | 0.01054 | -0.022 | -77.983
-8.5 | -0.774 | 0.0101 | -0.023 | -76.655
-8 | -0.724 | 0.0097 | -0.025 | -74.656
-7.5 | -0.672 | 0.0093 | -0.026 | -72.257
-7 | -0.619 | 0.00895 | -0.027 | -69.115
-6.5 | -0.563 | 0.0086 | -0.029 | -65.543
-6 | -0.507 | 0.00829 | -0.03 | -61.154
-5.5 | -0.449 | 0.00803 | -0.031 | -55.904
-5 | -0.391 | 0.00776 | -0.033 | -50.319
-4.5 | -0.331 | 0.00748 | -0.034 | -44.283
-4 | -0.271 | 0.00725 | -0.036 | -37.362
-3.5 | -0.21 | 0.00705 | -0.037 | -29.799
-3 | -0.149 | 0.00523 | -0.038 | -28.579
-2.5 | -0.088 | 0.00481 | -0.04 | -18.239
-2 | -0.026 | 0.00451 | -0.041 | -5.683
-1.5 | 0.037 | 0.00414 | -0.043 | 8.947
-1 | 0.1 | 0.00353 | -0.044 | 28.221
-0.5 | 0.162 | 0.00353 | -0.045 | 45.974
0 | 0.225 | 0.00354 | -0.047 | 63.666
0.5 | 0.288 | 0.00358 | -0.048 | 80.413
1 | 0.351 | 0.00362 | -0.05 | 96.947
1.5 | 0.413 | 0.00468 | -0.051 | 88.242
2 | 0.476 | 0.00516 | -0.052 | 92.241
2.5 | 0.535 | 0.00513 | -0.053 | 104.279
3 | 0.595 | 0.00597 | -0.055 | 99.665
3.5 | 0.654 | 0.00641 | -0.056 | 102.029
4 | 0.711 | 0.00869 | -0.057 | 81.793
4.5 | 0.769 | 0.00902 | -0.058 | 85.236
5 | 0.826 | 0.00937 | -0.059 | 88.2
5.5 | 0.882 | 0.00973 | -0.06 | 90.674
6 | 0.937 | 0.01012 | -0.062 | 92.624
6.5 | 0.99 | 0.0105 | -0.063 | 94.275
7 | 1.041 | 0.01093 | -0.064 | 95.25
7.5 | 1.09 | 0.01136 | -0.065 | 95.929
8 | 1.135 | 0.01181 | -0.066 | 96.148
8.5 | 1.178 | 0.01232 | -0.067 | 95.568
9 | 1.217 | 0.01281 | -0.069 | 95.057
9.5 | 1.254 | 0.01342 | -0.07 | 93.423
10 | 1.286 | 0.01402 | -0.071 | 91.742
10.5 | 1.315 | 0.01463 | -0.072 | 89.875
11 | 1.34 | 0.01531 | -0.073 | 87.474
11.5 | 1.36 | 0.01606 | -0.074 | 84.684
12 | 1.376 | 0.01685 | -0.075 | 81.708
12.5 | 1.388 | 0.01786 | -0.076 | 77.742
13 | 1.396 | 0.01869 | -0.077 | 74.664
13.5 | 1.399 | 0.01972 | -0.078 | 70.965
14 | 1.397 | 0.02103 | -0.079 | 66.437
14.5 | 1.392 | 0.02219 | -0.08 | 62.755
15 | 1.383 | 0.02359 | -0.08 | 58.644
15.5 | 1.37 | 0.02518 | -0.081 | 54.426
16 | 1.353 | 0.02701 | -0.082 | 50.11
16.5 | 1.329 | 0.02898 | -0.083 | 45.846
17 | 1.302 | 0.0305 | -0.083 | 42.683
17.5 | 1.27 | 0.03283 | -0.084 | 38.684
18 | 1.23 | 0.03809 | -0.084 | 32.281
18.5 | 1.19 | 0.04285 | -0.084 | 27.774

## 102. Re 8M Mach 0.10 (2)
BIGFOIL.COM POLAR EXPORT
NACA66-218
NACA66-218 |  |  |  | Cl Max: | 1.6154 | at alpha= | 20 | deg
XFOIL ncrit=9 |  |  |  | L/D Max: | 113.537 | at alpha= | 1.5 | deg
Re: | 8000000 |  |  | Cd Min: | 0.04671 | at alpha= | 20 | deg
Mach: | 0.1 |  |  | Cl=0 at alpha= | -1.6619 | deg
|  |  |  | @ Cl=0.1, Cd= | 0.0032048
|  |  |  | @ Cl=0.4, Cd= | 0.0038218
|  |  |  | @ Cl=0.6, Cd= | 0.0080893
alpha (deg) | Cl | Cd | Cm | Cl/Cd
-20 | -1.4002 | 0.035 | -0.0942 | -40.0057
-19.5 | -1.3836 | 0.0324 | -0.0928 | -42.7037
-19 | -1.3606 | 0.03032 | -0.0916 | -44.8747
-18.5 | -1.3365 | 0.02839 | -0.0903 | -47.0764
-18 | -1.3132 | 0.02649 | -0.0887 | -49.5734
-17.5 | -1.2858 | 0.02487 | -0.0873 | -51.7008
-17 | -1.2593 | 0.02329 | -0.0855 | -54.0704
-16.5 | -1.2274 | 0.02203 | -0.0842 | -55.7149
-16 | -1.1963 | 0.02081 | -0.0825 | -57.4868
-15.5 | -1.1654 | 0.01957 | -0.0808 | -59.5503
-15 | -1.1369 | 0.0183 | -0.0785 | -62.1257
-14.5 | -1.103 | 0.01728 | -0.0768 | -63.831
-14 | -1.0701 | 0.01629 | -0.0748 | -65.6906
-13.5 | -1.0341 | 0.01546 | -0.0731 | -66.8887
-13 | -0.9968 | 0.01468 | -0.0715 | -67.9019
-12.5 | -0.9595 | 0.01395 | -0.0697 | -68.7814
-12 | -0.9206 | 0.01328 | -0.0681 | -69.3223
-11.5 | -0.8813 | 0.01263 | -0.0665 | -69.7783
-11 | -0.8413 | 0.01203 | -0.0649 | -69.9335
-10.5 | -0.8035 | 0.01137 | -0.0629 | -70.6684
-9.5 | -0.7227 | 0.01029 | -0.0594 | -70.2332
-9 | -0.6807 | 0.00982 | -0.0578 | -69.3177
-8.5 | -0.6384 | 0.00939 | -0.0562 | -67.9872
-8 | -0.5961 | 0.00899 | -0.0545 | -66.307
-7.5 | -0.5561 | 0.00856 | -0.0523 | -64.965
-7 | -0.5166 | 0.00819 | -0.0498 | -63.0769
-6.5 | -0.4811 | 0.00791 | -0.0464 | -60.8217
-6 | -0.436 | 0.00768 | -0.0448 | -56.7708
-5.5 | -0.3871 | 0.00742 | -0.044 | -52.1698
-5 | -0.3366 | 0.00717 | -0.0436 | -46.9456
-4.5 | -0.2843 | 0.00696 | -0.0434 | -40.8477
-4 | -0.2315 | 0.00673 | -0.0434 | -34.3982
-3.5 | -0.1794 | 0.00646 | -0.0432 | -27.7709
-3 | -0.1307 | 0.006 | -0.0425 | -21.7833
-2.5 | -0.0831 | 0.00542 | -0.0417 | -15.3321
-2 | -0.0353 | 0.00474 | -0.0409 | -7.4473
-1.5 | 0.0169 | 0.00413 | -0.0411 | 4.092
-1 | 0.0693 | 0.00322 | -0.0414 | 21.5217
-0.5 | 0.1301 | 0.00319 | -0.0429 | 40.7837
0 | 0.1906 | 0.00322 | -0.0443 | 59.1925
0.5 | 0.2517 | 0.00324 | -0.0458 | 77.6852
1 | 0.3125 | 0.00323 | -0.0473 | 96.7492
1.5 | 0.3724 | 0.00328 | -0.0486 | 113.5366
2 | 0.4157 | 0.00413 | -0.0468 | 100.6538
2.5 | 0.4556 | 0.00501 | -0.0443 | 90.9381
3 | 0.494 | 0.00578 | -0.0415 | 85.4671
3.5 | 0.5289 | 0.00652 | -0.038 | 81.1196
4 | 0.5615 | 0.00714 | -0.0339 | 78.6415
5 | 0.6126 | 0.0084 | -0.0232 | 72.9286
5.5 | 0.6538 | 0.00882 | -0.0211 | 74.127
6 | 0.6951 | 0.00927 | -0.0191 | 74.9838
6.5 | 0.7376 | 0.00972 | -0.0174 | 75.8848
7 | 0.778 | 0.01026 | -0.0155 | 75.8285
7.5 | 0.8201 | 0.01077 | -0.0138 | 76.1467
8 | 0.8615 | 0.01132 | -0.0122 | 76.1042
8.5 | 0.9006 | 0.01197 | -0.0102 | 75.2381
9 | 0.9412 | 0.01258 | -0.0086 | 74.8172
9.5 | 0.9816 | 0.01323 | -0.007 | 74.195
10 | 1.0203 | 0.01397 | -0.0053 | 73.0351
10.5 | 1.059 | 0.01474 | -0.0036 | 71.8453
11 | 1.0945 | 0.01566 | -0.0015 | 69.8914
11.5 | 1.1336 | 0.01644 | 0 | 68.9538
12 | 1.17 | 0.01735 | 0.0017 | 67.4352
12.5 | 1.2069 | 0.01831 | 0.0033 | 65.9148
13 | 1.2413 | 0.01939 | 0.0051 | 64.0175
13.5 | 1.2754 | 0.02052 | 0.0069 | 62.154
14 | 1.3062 | 0.0219 | 0.0089 | 59.6438
14.5 | 1.3388 | 0.02319 | 0.0105 | 57.7318
15 | 1.372 | 0.0245 | 0.012 | 56
15.5 | 1.4026 | 0.026 | 0.0137 | 53.9462
16 | 1.4344 | 0.02748 | 0.0151 | 52.198
16.5 | 1.4624 | 0.02923 | 0.0166 | 50.0308
17 | 1.49 | 0.03107 | 0.0181 | 47.9562
17.5 | 1.5162 | 0.03308 | 0.0195 | 45.8343
18 | 1.5384 | 0.03542 | 0.0211 | 43.4331
18.5 | 1.5603 | 0.03789 | 0.0224 | 41.1797
19.5 | 1.5966 | 0.0437 | 0.0248 | 36.5355
20 | 1.6154 | 0.04671 | 0.0256 | 34.5836

## 103. Re 8M Mach 0.25 (1)
BIGFOIL.COM POLAR EXPORT
NACA66-218
NACA66-218 |  |  |  | Cl Max: | 1.321 | at alpha= | 11.5 | deg
JavaFoil+Calcfoil stall+Eppler ext transition |  |  |  | L/D Max: | 101.947 | at alpha= | 2 | deg
Re: | 8000000 |  |  | Cd Min: | 0.00354 | at alpha= | -0.5 | deg
Mach: | 0.25 |  |  | Cl=0 at alpha= | -1.7969 | deg
|  |  |  | @ Cl=0.1, Cd= | 0.0035882
|  |  |  | @ Cl=0.4, Cd= | 0.0043292
|  |  |  | @ Cl=0.6, Cd= | 0.0060345
alpha (deg) | Cl | Cd | Cm | Cl/Cd
-18 | -0.654 | 0.14006 | 0 | -4.667
-17.5 | -0.698 | 0.13315 | 0 | -5.239
-17 | -0.739 | 0.12248 | -0.001 | -6.035
-16.5 | -0.785 | 0.10489 | -0.002 | -7.488
-16 | -0.856 | 0.06935 | -0.003 | -12.349
-15.5 | -0.961 | 0.03006 | -0.005 | -31.967
-15 | -1 | 0.02405 | -0.007 | -41.589
-14.5 | -1.025 | 0.02142 | -0.008 | -47.831
-14 | -1.04 | 0.01977 | -0.009 | -52.605
-13.5 | -1.047 | 0.01853 | -0.01 | -56.524
-13 | -1.049 | 0.01735 | -0.012 | -60.44
-12.5 | -1.044 | 0.01604 | -0.013 | -65.047
-12 | -1.028 | 0.01515 | -0.014 | -67.804
-11.5 | -1.006 | 0.01442 | -0.016 | -69.727
-11 | -0.979 | 0.01363 | -0.017 | -71.853
-10.5 | -0.948 | 0.01287 | -0.018 | -73.692
-10 | -0.913 | 0.0122 | -0.02 | -74.828
-9.5 | -0.874 | 0.01164 | -0.021 | -75.089
-9 | -0.831 | 0.0111 | -0.023 | -74.834
-8.5 | -0.785 | 0.01058 | -0.024 | -74.219
-8 | -0.736 | 0.0101 | -0.025 | -72.9
-7.5 | -0.685 | 0.00968 | -0.027 | -70.738
-7 | -0.631 | 0.00928 | -0.028 | -68.041
-6.5 | -0.576 | 0.0089 | -0.029 | -64.69
-6 | -0.519 | 0.00856 | -0.031 | -60.557
-5.5 | -0.46 | 0.00825 | -0.032 | -55.762
-5 | -0.4 | 0.00796 | -0.034 | -50.284
-4.5 | -0.339 | 0.00768 | -0.035 | -44.203
-4 | -0.278 | 0.00744 | -0.036 | -37.318
-3.5 | -0.215 | 0.00722 | -0.038 | -29.862
-3 | -0.153 | 0.00697 | -0.039 | -21.891
-2.5 | -0.09 | 0.00492 | -0.041 | -18.27
-2 | -0.026 | 0.0041 | -0.042 | -6.4
-1.5 | 0.038 | 0.00417 | -0.044 | 9.138
-1 | 0.103 | 0.00356 | -0.045 | 28.817
-0.5 | 0.167 | 0.00354 | -0.047 | 47.206
0 | 0.231 | 0.00356 | -0.048 | 65.026
0.5 | 0.296 | 0.0036 | -0.05 | 82.084
1 | 0.36 | 0.00364 | -0.051 | 99.077
1.5 | 0.425 | 0.00476 | -0.052 | 89.148
2 | 0.488 | 0.00479 | -0.053 | 101.947
2.5 | 0.548 | 0.00559 | -0.055 | 98.132
3 | 0.61 | 0.00612 | -0.056 | 99.665
3.5 | 0.668 | 0.00866 | -0.057 | 77.153
4 | 0.729 | 0.00899 | -0.058 | 81.077
4.5 | 0.788 | 0.0093 | -0.06 | 84.691
5 | 0.846 | 0.0097 | -0.061 | 87.263
5.5 | 0.903 | 0.01012 | -0.062 | 89.239
6 | 0.958 | 0.01052 | -0.063 | 91.103
6.5 | 1.011 | 0.01096 | -0.064 | 92.303
7 | 1.062 | 0.01141 | -0.066 | 93.132
7.5 | 1.109 | 0.01191 | -0.067 | 93.118
8 | 1.153 | 0.01245 | -0.068 | 92.61
8.5 | 1.192 | 0.01298 | -0.069 | 91.831
9 | 1.227 | 0.0136 | -0.07 | 90.228
9.5 | 1.257 | 0.01428 | -0.071 | 88.041
10 | 1.282 | 0.0149 | -0.073 | 86.046
10.5 | 1.302 | 0.01569 | -0.074 | 82.936
11 | 1.315 | 0.01648 | -0.075 | 79.778
11.5 | 1.321 | 0.01757 | -0.076 | 75.189
12 | 1.321 | 0.01854 | -0.077 | 71.246
12.5 | 1.313 | 0.01961 | -0.078 | 66.96
13 | 1.299 | 0.02096 | -0.079 | 61.943
13.5 | 1.277 | 0.02239 | -0.08 | 57.01
14 | 1.246 | 0.02438 | -0.08 | 51.113
14.5 | 1.21 | 0.0263 | -0.081 | 46.018
15 | 1.166 | 0.02875 | -0.082 | 40.548
15.5 | 1.111 | 0.0329 | -0.082 | 33.771
16 | 1.022 | 0.04904 | -0.078 | 20.84
16.5 | 0.866 | 0.1134 | -0.056 | 7.634

## 104. Re 8M Mach 0.25 (2)
BIGFOIL.COM POLAR EXPORT
NACA66-218
NACA66-218 |  |  |  | Cl Max: | 1.574 | at alpha= | 20 | deg
XFOIL ncrit=9 |  |  |  | L/D Max: | 116.485 | at alpha= | 1.5 | deg
Re: | 8000000 |  |  | Cd Min: | 0.06235 | at alpha= | 20 | deg
Mach: | 0.25 |  |  | Cl=0 at alpha= | -1.6629 | deg
|  |  |  | @ Cl=0.1, Cd= | 0.0032307
|  |  |  | @ Cl=0.4, Cd= | 0.0035488
|  |  |  | @ Cl=0.6, Cd= | 0.0088005
alpha (deg) | Cl | Cd | Cm | Cl/Cd
-20 | -1.3114 | 0.05175 | -0.1106 | -25.3411
-19.5 | -1.3235 | 0.04537 | -0.1107 | -29.1713
-19 | -1.3151 | 0.04113 | -0.11 | -31.9742
-18.5 | -1.2993 | 0.03768 | -0.1089 | -34.4825
-18 | -1.2863 | 0.03429 | -0.1071 | -37.5124
-17.5 | -1.267 | 0.03147 | -0.1052 | -40.2606
-17 | -1.2526 | 0.02856 | -0.1026 | -43.8585
-16.5 | -1.2214 | 0.02676 | -0.1007 | -45.6428
-16 | -1.1961 | 0.02475 | -0.0982 | -48.3273
-15.5 | -1.1632 | 0.02322 | -0.0961 | -50.0947
-15 | -1.1354 | 0.02152 | -0.0934 | -52.7602
-14.5 | -1.1019 | 0.02016 | -0.0911 | -54.6577
-14 | -1.0726 | 0.01867 | -0.0881 | -57.4505
-13.5 | -1.0389 | 0.01744 | -0.0855 | -59.57
-13 | -1.0017 | 0.01643 | -0.0832 | -60.9677
-12.5 | -0.9639 | 0.01551 | -0.0808 | -62.147
-12 | -0.9254 | 0.01462 | -0.0785 | -63.2969
-11.5 | -0.8846 | 0.01384 | -0.0764 | -63.9162
-11 | -0.8445 | 0.01309 | -0.0742 | -64.5149
-10.5 | -0.8021 | 0.01245 | -0.0723 | -64.4257
-10 | -0.7624 | 0.01172 | -0.0699 | -65.0512
-9.5 | -0.7213 | 0.01105 | -0.0677 | -65.276
-9 | -0.6778 | 0.0105 | -0.0658 | -64.5524
-8.5 | -0.6342 | 0.00999 | -0.0639 | -63.4835
-8 | -0.5905 | 0.00952 | -0.0619 | -62.0273
-7.5 | -0.5471 | 0.00907 | -0.0599 | -60.3197
-7 | -0.5051 | 0.00862 | -0.0575 | -58.5963
-6.5 | -0.4617 | 0.00821 | -0.0554 | -56.2363
-6 | -0.4193 | 0.00784 | -0.0529 | -53.4821
-5.5 | -0.3828 | 0.00758 | -0.0492 | -50.5013
-5 | -0.3354 | 0.00731 | -0.0476 | -45.8824
-4.5 | -0.2835 | 0.00709 | -0.0469 | -39.9859
-4 | -0.231 | 0.00685 | -0.0464 | -33.7226
-3.5 | -0.1779 | 0.00661 | -0.046 | -26.9138
-3 | -0.1297 | 0.00614 | -0.0448 | -21.1238
-2.5 | -0.0829 | 0.00553 | -0.0434 | -14.991
-2 | -0.0356 | 0.00482 | -0.0423 | -7.3859
-1.5 | 0.0172 | 0.00415 | -0.0423 | 4.1446
-1 | 0.0708 | 0.00324 | -0.0425 | 21.8519
-0.5 | 0.1337 | 0.00322 | -0.044 | 41.5217
0 | 0.1962 | 0.00324 | -0.0455 | 60.5556
0.5 | 0.2594 | 0.00327 | -0.0471 | 79.3272
1 | 0.3224 | 0.00325 | -0.0487 | 99.2
1.5 | 0.3844 | 0.0033 | -0.05 | 116.4848
2 | 0.4308 | 0.00404 | -0.0483 | 106.6337
2.5 | 0.4672 | 0.00503 | -0.0448 | 92.8827
3 | 0.5031 | 0.00584 | -0.0411 | 86.1473
3.5 | 0.5319 | 0.00664 | -0.036 | 80.1054
4 | 0.5482 | 0.0073 | -0.0282 | 75.0959
5 | 0.6024 | 0.00887 | -0.018 | 67.9143
5.5 | 0.6453 | 0.00936 | -0.016 | 68.9423
6 | 0.6882 | 0.00988 | -0.014 | 69.6559
6.5 | 0.7309 | 0.01044 | -0.012 | 70.0096
7 | 0.7732 | 0.01104 | -0.01 | 70.0362
7.5 | 0.8171 | 0.01162 | -0.0083 | 70.3184
8 | 0.858 | 0.01234 | -0.0062 | 69.53
8.5 | 0.8994 | 0.01304 | -0.0042 | 68.9724
9 | 0.9417 | 0.01375 | -0.0024 | 68.4873
9.5 | 0.9821 | 0.01455 | -0.0003 | 67.4983
10 | 1.0225 | 0.01539 | 0.0017 | 66.4392
10.5 | 1.0598 | 0.01641 | 0.0041 | 64.5826
11 | 1.1004 | 0.01731 | 0.006 | 63.5702
11.5 | 1.1384 | 0.01837 | 0.0081 | 61.9706
12 | 1.1775 | 0.01941 | 0.01 | 60.6646
12.5 | 1.2123 | 0.02072 | 0.0124 | 58.5087
13 | 1.2459 | 0.02216 | 0.0148 | 56.2229
13.5 | 1.2819 | 0.02351 | 0.0169 | 54.5257
14 | 1.315 | 0.02509 | 0.0191 | 52.4113
14.5 | 1.3489 | 0.02669 | 0.0212 | 50.5395
15 | 1.3809 | 0.02847 | 0.0233 | 48.5037
15.5 | 1.4111 | 0.03043 | 0.0254 | 46.372
16 | 1.4396 | 0.03259 | 0.0276 | 44.1731
16.5 | 1.4658 | 0.03501 | 0.0296 | 41.868
17 | 1.4874 | 0.03786 | 0.0317 | 39.2868
17.5 | 1.5075 | 0.04099 | 0.0336 | 36.7773
18 | 1.5215 | 0.04473 | 0.0354 | 34.0152
18.5 | 1.5398 | 0.04836 | 0.0367 | 31.8404
19 | 1.5558 | 0.05237 | 0.0376 | 29.7078
19.5 | 1.5647 | 0.05723 | 0.0381 | 27.3406
20 | 1.574 | 0.06235 | 0.0381 | 25.2446

## 105. Re 8M Mach 0.50 (1)
BIGFOIL.COM POLAR EXPORT
NACA66-218
NACA66-218 |  |  |  | Cl Max: | 1.286 | at alpha= | 20 | deg
JavaFoil+Calcfoil stall+Eppler ext transition |  |  |  | L/D Max: | 104.69 | at alpha= | 1 | deg
Re: | 8000000 |  |  | Cd Min: | 0.00371 | at alpha= | -0.5 | deg
Mach: | 0.5 |  |  | Cl=0 at alpha= | -1.7958 | deg
|  |  |  | @ Cl=0.1, Cd= | 0.0038794
|  |  |  | @ Cl=0.4, Cd= | 0.0038483
|  |  |  | @ Cl=0.6, Cd= | 0.0062339
alpha (deg) | Cl | Cd | Cm | Cl/Cd
-20 | -1.038 | 0.14536 | 0.004 | -7.142
-19.5 | -1.004 | 0.14384 | 0.003 | -6.978
-19 | -0.97 | 0.14166 | 0.002 | -6.85
-18.5 | -0.941 | 0.14003 | 0.001 | -6.719
-18 | -0.921 | 0.13333 | 0 | -6.909
-17.5 | -0.89 | 0.12933 | 0 | -6.88
-17 | -0.858 | 0.12515 | -0.001 | -6.859
-16.5 | -0.828 | 0.12043 | -0.002 | -6.879
-16 | -0.806 | 0.11798 | -0.003 | -6.83
-15.5 | -0.778 | 0.1101 | -0.004 | -7.065
-15 | -0.746 | 0.10576 | -0.004 | -7.058
-14.5 | -0.721 | 0.0963 | -0.005 | -7.491
-14 | -0.703 | 0.08307 | -0.007 | -8.46
-13.5 | -0.661 | 0.09925 | -0.006 | -6.656
-13 | -0.633 | 0.09205 | -0.007 | -6.872
-12.5 | -0.608 | 0.08176 | -0.008 | -7.431
-12 | -0.675 | 0.02361 | -0.016 | -28.615
-11.5 | -0.652 | 0.01937 | -0.017 | -33.67
-11 | -0.621 | 0.01776 | -0.019 | -34.974
-10.5 | -0.492 | 0.07053 | -0.01 | -6.973
-10 | -0.464 | 0.06618 | -0.011 | -7.007
-9.5 | -0.437 | 0.05954 | -0.012 | -7.337
-9 | -0.616 | 0.01465 | -0.025 | -42.036
-8.5 | -0.737 | 0.01342 | -0.027 | -54.908
-8 | -0.739 | 0.01249 | -0.028 | -59.114
-7.5 | -0.712 | 0.01171 | -0.03 | -60.804
-7 | -0.671 | 0.01105 | -0.031 | -60.745
-6.5 | -0.621 | 0.0104 | -0.033 | -59.665
-6 | -0.565 | 0.00987 | -0.034 | -57.196
-5.5 | -0.504 | 0.00939 | -0.036 | -53.671
-5 | -0.441 | 0.00896 | -0.037 | -49.169
-4.5 | -0.375 | 0.00859 | -0.039 | -43.643
-4 | -0.307 | 0.00825 | -0.041 | -37.276
-3.5 | -0.239 | 0.00796 | -0.042 | -29.981
-3 | -0.169 | 0.00765 | -0.044 | -22.148
-2.5 | -0.1 | 0.00542 | -0.045 | -18.414
-2 | -0.029 | 0.00487 | -0.047 | -5.981
-1.5 | 0.042 | 0.00438 | -0.049 | 9.665
-1 | 0.115 | 0.00375 | -0.051 | 30.571
-0.5 | 0.187 | 0.00371 | -0.052 | 50.32
0 | 0.259 | 0.00375 | -0.054 | 68.923
0.5 | 0.331 | 0.00381 | -0.055 | 86.818
1 | 0.403 | 0.00385 | -0.057 | 104.69
1.5 | 0.472 | 0.00503 | -0.058 | 93.727
2 | 0.542 | 0.00561 | -0.059 | 96.604
2.5 | 0.608 | 0.00632 | -0.061 | 96.239
3 | 0.675 | 0.00697 | -0.062 | 96.885
3.5 | 0.74 | 0.0099 | -0.063 | 74.764
4 | 0.805 | 0.01036 | -0.065 | 77.725
4.5 | 0.868 | 0.01087 | -0.066 | 79.892
5 | 0.929 | 0.0114 | -0.067 | 81.478
5.5 | 0.986 | 0.01202 | -0.069 | 82.031
6 | 1.039 | 0.01265 | -0.07 | 82.124
6.5 | 1.085 | 0.01336 | -0.072 | 81.225
7 | 1.121 | 0.01414 | -0.073 | 79.322
7.5 | 1.136 | 0.01502 | -0.074 | 75.634
8 | 1.118 | 0.01608 | -0.075 | 69.509
8.5 | 1.003 | 0.01794 | -0.077 | 55.895
9 | 0.732 | 0.01894 | -0.078 | 38.653
9.5 | 0.765 | 0.0196 | -0.079 | 39.024
10 | 0.794 | 0.02165 | -0.08 | 36.697
10.5 | 0.691 | 0.07236 | -0.04 | 9.546
11 | 0.862 | 0.02213 | -0.083 | 38.933
11.5 | 0.892 | 0.02389 | -0.084 | 37.356
12 | 0.921 | 0.02633 | -0.085 | 34.992
12.5 | 0.939 | 0.03221 | -0.084 | 29.136
13 | 0.835 | 0.09376 | -0.051 | 8.901
13.5 | 0.995 | 0.03565 | -0.086 | 27.919
14 | 0.89 | 0.09839 | -0.054 | 9.048
14.5 | 0.925 | 0.10159 | -0.059 | 9.105
15 | 0.955 | 0.10739 | -0.061 | 8.89
15.5 | 0.969 | 0.11397 | -0.054 | 8.505
16 | 1.011 | 0.11192 | -0.064 | 9.034
16.5 | 1.077 | 0.09463 | -0.076 | 11.376
17 | 1.052 | 0.12623 | -0.058 | 8.337
17.5 | 1.089 | 0.12717 | -0.064 | 8.56
18 | 1.146 | 0.11449 | -0.075 | 10.009
18.5 | 1.173 | 0.12183 | -0.076 | 9.628
19 | 1.163 | 0.14241 | -0.063 | 8.169
19.5 | 1.205 | 0.14049 | -0.071 | 8.576
20 | 1.286 | 0.10994 | -0.085 | 11.7

## 106. Re 8M Mach 0.50 (2)
BIGFOIL.COM POLAR EXPORT
NACA66-218
NACA66-218 |  |  |  | Cl Max: | 1.0907 | at alpha= | 11.5 | deg
XFOIL ncrit=9 |  |  |  | L/D Max: | 138.733 | at alpha= | 2 | deg
Re: | 8000000 |  |  | Cd Min: | 0.14141 | at alpha= | 16.5 | deg
Mach: | 0.5 |  |  | Cl=0 at alpha= | -1.6667 | deg
|  |  |  | @ Cl=0.1, Cd= | 0.0033734
|  |  |  | @ Cl=0.4, Cd= | 0.0034243
|  |  |  | @ Cl=0.6, Cd= | 0.012432
alpha (deg) | Cl | Cd | Cm | Cl/Cd
-15.5 | -0.4938 | 0.1148 | -0.0974 | -4.3014
-15 | -0.5267 | 0.10021 | -0.1064 | -5.256
-14 | -0.5756 | 0.07387 | -0.1233 | -7.7921
-13.5 | -0.5968 | 0.06269 | -0.1305 | -9.5199
-13 | -0.6282 | 0.05215 | -0.1355 | -12.046
-12.5 | -0.6559 | 0.04365 | -0.1369 | -15.0263
-12 | -0.6886 | 0.03608 | -0.1352 | -19.0854
-11.5 | -0.7144 | 0.02982 | -0.131 | -23.9571
-11 | -0.7308 | 0.02462 | -0.125 | -29.6832
-10.5 | -0.7352 | 0.02059 | -0.118 | -35.7067
-10 | -0.7199 | 0.01796 | -0.1115 | -40.0835
-9.5 | -0.6943 | 0.01599 | -0.1055 | -43.4209
-9 | -0.6551 | 0.01468 | -0.1008 | -44.6253
-8.5 | -0.6135 | 0.01355 | -0.0964 | -45.2768
-8 | -0.5661 | 0.01265 | -0.0928 | -44.751
-7.5 | -0.5185 | 0.01181 | -0.0894 | -43.9035
-7 | -0.4692 | 0.01108 | -0.0864 | -42.3466
-6.5 | -0.4211 | 0.01036 | -0.0832 | -40.6467
-6 | -0.3713 | 0.00975 | -0.0805 | -38.0821
-5.5 | -0.3207 | 0.0092 | -0.078 | -34.8587
-5 | -0.2709 | 0.00867 | -0.0754 | -31.2457
-4.5 | -0.2209 | 0.0082 | -0.0729 | -26.939
-4 | -0.1711 | 0.00776 | -0.0704 | -22.049
-3.5 | -0.1236 | 0.00734 | -0.0675 | -16.8392
-3 | -0.0963 | 0.00681 | -0.0606 | -14.141
-2.5 | -0.0703 | 0.00603 | -0.0537 | -11.6584
-2 | -0.032 | 0.00514 | -0.0493 | -6.2257
-1.5 | 0.016 | 0.00416 | -0.047 | 3.8462
-1 | 0.0761 | 0.00338 | -0.047 | 22.5148
-0.5 | 0.1485 | 0.00336 | -0.0488 | 44.1964
0 | 0.2198 | 0.0034 | -0.0504 | 64.6471
0.5 | 0.2928 | 0.00342 | -0.0524 | 85.614
1 | 0.3654 | 0.0034 | -0.0542 | 107.4706
1.5 | 0.4366 | 0.00345 | -0.0557 | 126.5507
2 | 0.5036 | 0.00363 | -0.0562 | 138.7328
2.5 | 0.5165 | 0.00505 | -0.0465 | 102.2772
3 | 0.5037 | 0.00617 | -0.0315 | 81.637
3.5 | 0.5157 | 0.00728 | -0.0221 | 70.8379
4 | 0.5166 | 0.00901 | -0.0117 | 57.3363
5 | 0.5634 | 0.01186 | 0.0007 | 47.5042
5.5 | 0.612 | 0.01262 | 0.003 | 48.4945
6 | 0.6598 | 0.01346 | 0.0055 | 49.0193
6.5 | 0.7075 | 0.01435 | 0.0081 | 49.3031
7 | 0.7562 | 0.01527 | 0.0106 | 49.5219
7.5 | 0.8034 | 0.0163 | 0.0134 | 49.2883
8 | 0.8504 | 0.01741 | 0.0164 | 48.8455
8.5 | 0.8969 | 0.01863 | 0.0194 | 48.1428
9 | 0.9435 | 0.01992 | 0.0226 | 47.3645
9.5 | 0.9866 | 0.02145 | 0.0262 | 45.9953
10 | 1.0247 | 0.02331 | 0.0304 | 43.9597
10.5 | 1.0603 | 0.02541 | 0.0348 | 41.7277
11 | 1.0821 | 0.0284 | 0.04 | 38.1021
11.5 | 1.0907 | 0.03233 | 0.0457 | 33.7365
12 | 1.0845 | 0.03752 | 0.0512 | 28.9046
13 | 1.0557 | 0.05117 | 0.0577 | 20.6312
13.5 | 1.0198 | 0.06118 | 0.0573 | 16.6688
14 | 0.9849 | 0.07252 | 0.0539 | 13.5811
14.5 | 0.9524 | 0.08502 | 0.0478 | 11.2021
15 | 0.9209 | 0.09879 | 0.0394 | 9.3218
15.5 | 0.8948 | 0.1129 | 0.03 | 7.9256
16 | 0.8723 | 0.12729 | 0.0203 | 6.8529
16.5 | 0.8528 | 0.14141 | 0.0111 | 6.0307

## 107. Re 10M Mach 0.00 (1)
BIGFOIL.COM POLAR EXPORT
NACA66-218
NACA66-218 |  |  |  | Cl Max: | 1.417 | at alpha= | 14 | deg
JavaFoil+Calcfoil stall+Eppler ext transition |  |  |  | L/D Max: | 100.655 | at alpha= | 8 | deg
Re: | 10000000 |  |  | Cd Min: | 0.00346 | at alpha= | -0.5 | deg
Mach: | 0 |  |  | Cl=0 at alpha= | -1.7984 | deg
|  |  |  | @ Cl=0.1, Cd= | 0.0041784
|  |  |  | @ Cl=0.4, Cd= | 0.0049708
|  |  |  | @ Cl=0.6, Cd= | 0.006359
alpha (deg) | Cl | Cd | Cm | Cl/Cd
-20 | -0.951 | 0.11831 | 0.004 | -8.04
-19.5 | -1.048 | 0.05273 | 0.004 | -19.882
-19 | -1.098 | 0.03435 | 0.003 | -31.962
-18.5 | -1.117 | 0.03107 | 0.002 | -35.937
-18 | -1.134 | 0.02791 | 0.001 | -40.615
-17.5 | -1.144 | 0.02648 | -0.001 | -43.202
-17 | -1.154 | 0.02442 | -0.002 | -47.263
-16.5 | -1.161 | 0.02281 | -0.003 | -50.889
-16 | -1.164 | 0.02126 | -0.004 | -54.784
-15.5 | -1.165 | 0.01958 | -0.005 | -59.517
-15 | -1.162 | 0.01842 | -0.007 | -63.083
-14.5 | -1.154 | 0.0174 | -0.008 | -66.331
-14 | -1.143 | 0.01631 | -0.009 | -70.113
-13.5 | -1.128 | 0.01539 | -0.01 | -73.329
-13 | -1.109 | 0.01466 | -0.012 | -75.665
-12.5 | -1.087 | 0.01395 | -0.013 | -77.893
-12 | -1.058 | 0.01316 | -0.014 | -80.379
-11.5 | -1.025 | 0.01262 | -0.015 | -81.237
-11 | -0.99 | 0.01209 | -0.017 | -81.839
-10.5 | -0.951 | 0.01148 | -0.018 | -82.854
-10 | -0.911 | 0.01094 | -0.019 | -83.211
-9.5 | -0.867 | 0.01047 | -0.021 | -82.824
-9 | -0.821 | 0.01002 | -0.022 | -81.918
-8.5 | -0.773 | 0.00962 | -0.023 | -80.306
-8 | -0.723 | 0.00924 | -0.025 | -78.16
-7.5 | -0.671 | 0.00887 | -0.026 | -75.568
-7 | -0.617 | 0.00854 | -0.027 | -72.192
-6.5 | -0.562 | 0.00821 | -0.029 | -68.429
-6 | -0.505 | 0.00793 | -0.03 | -63.733
-5.5 | -0.448 | 0.00765 | -0.031 | -58.505
-5 | -0.389 | 0.00744 | -0.033 | -52.348
-4.5 | -0.33 | 0.00717 | -0.034 | -46.003
-4 | -0.27 | 0.00696 | -0.035 | -38.792
-3.5 | -0.209 | 0.00675 | -0.037 | -31.039
-3 | -0.149 | 0.00533 | -0.038 | -27.888
-2.5 | -0.087 | 0.00498 | -0.04 | -17.514
-2 | -0.025 | 0.00445 | -0.041 | -5.717
-1.5 | 0.037 | 0.00449 | -0.043 | 8.22
-1 | 0.099 | 0.00419 | -0.044 | 23.694
-0.5 | 0.162 | 0.00346 | -0.045 | 46.757
0 | 0.224 | 0.00349 | -0.047 | 64.202
0.5 | 0.286 | 0.00432 | -0.048 | 66.375
1 | 0.349 | 0.00465 | -0.049 | 75.006
1.5 | 0.411 | 0.00504 | -0.051 | 81.649
2 | 0.473 | 0.0055 | -0.052 | 86.065
2.5 | 0.532 | 0.00536 | -0.053 | 99.197
3 | 0.592 | 0.00609 | -0.054 | 97.235
3.5 | 0.65 | 0.00804 | -0.055 | 80.823
4 | 0.708 | 0.00832 | -0.057 | 85.156
4.5 | 0.766 | 0.00864 | -0.058 | 88.755
5 | 0.823 | 0.00898 | -0.059 | 91.693
5.5 | 0.879 | 0.00929 | -0.06 | 94.678
6 | 0.934 | 0.00965 | -0.061 | 96.74
6.5 | 0.987 | 0.01001 | -0.063 | 98.655
7 | 1.039 | 0.01042 | -0.064 | 99.735
7.5 | 1.087 | 0.01084 | -0.065 | 100.28
8 | 1.133 | 0.01126 | -0.066 | 100.655
8.5 | 1.176 | 0.01172 | -0.067 | 100.388
9 | 1.216 | 0.01223 | -0.068 | 99.495
9.5 | 1.254 | 0.01276 | -0.069 | 98.253
10 | 1.287 | 0.01329 | -0.071 | 96.855
10.5 | 1.317 | 0.01388 | -0.072 | 94.864
11 | 1.343 | 0.01449 | -0.073 | 92.728
11.5 | 1.366 | 0.01517 | -0.074 | 90.022
12 | 1.384 | 0.01598 | -0.075 | 86.583
12.5 | 1.398 | 0.01683 | -0.076 | 83.091
13 | 1.409 | 0.01761 | -0.077 | 79.988
13.5 | 1.415 | 0.01877 | -0.078 | 75.357
14 | 1.417 | 0.01973 | -0.079 | 71.825
14.5 | 1.415 | 0.02088 | -0.079 | 67.772
15 | 1.41 | 0.02203 | -0.08 | 64.026
15.5 | 1.402 | 0.0231 | -0.081 | 60.711
16 | 1.389 | 0.02499 | -0.082 | 55.57
16.5 | 1.37 | 0.02656 | -0.083 | 51.58
17 | 1.348 | 0.02774 | -0.083 | 48.596
17.5 | 1.321 | 0.03003 | -0.084 | 43.996
18 | 1.29 | 0.03326 | -0.084 | 38.779
18.5 | 1.261 | 0.03499 | -0.085 | 36.041
19 | 1.225 | 0.03928 | -0.085 | 31.181

## 108. Re 10M Mach 0.00 (2)
BIGFOIL.COM POLAR EXPORT
NACA66-218
NACA66-218 |  |  |  | Cl Max: | 1.646 | at alpha= | 20 | deg
XFOIL ncrit=9 |  |  |  | L/D Max: | 109.345 | at alpha= | 1.5 | deg
Re: | 10000000 |  |  | Cd Min: | 0.04215 | at alpha= | 20 | deg
Mach: | 0 |  |  | Cl=0 at alpha= | -1.7165 | deg
|  |  |  | @ Cl=0.1, Cd= | 0.0031948
|  |  |  | @ Cl=0.4, Cd= | 0.0043776
|  |  |  | @ Cl=0.6, Cd= | 0.0076863
alpha (deg) | Cl | Cd | Cm | Cl/Cd
-20 | -1.4317 | 0.03124 | -0.0891 | -45.8291
-19.5 | -1.4126 | 0.02904 | -0.0877 | -48.6433
-19 | -1.3887 | 0.02719 | -0.0864 | -51.0739
-18.5 | -1.3623 | 0.02559 | -0.0851 | -53.2356
-18 | -1.3367 | 0.02397 | -0.0837 | -55.7655
-17.5 | -1.3079 | 0.0226 | -0.0822 | -57.8717
-17 | -1.2791 | 0.02125 | -0.0807 | -60.1929
-16.5 | -1.2479 | 0.02011 | -0.0792 | -62.0537
-16 | -1.2145 | 0.01907 | -0.0779 | -63.6864
-15.5 | -1.1816 | 0.01809 | -0.0763 | -65.3179
-15 | -1.1485 | 0.01709 | -0.0747 | -67.203
-14.5 | -1.1153 | 0.01616 | -0.0729 | -69.0161
-14 | -1.0836 | 0.01517 | -0.0708 | -71.4305
-13.5 | -1.047 | 0.0144 | -0.0692 | -72.7083
-13 | -1.0112 | 0.01366 | -0.0674 | -74.0264
-12.5 | -0.9726 | 0.013 | -0.0659 | -74.8154
-12 | -0.9342 | 0.01235 | -0.0643 | -75.6437
-11.5 | -0.8947 | 0.01178 | -0.0628 | -75.9508
-11 | -0.8549 | 0.01124 | -0.0612 | -76.0587
-10.5 | -0.8145 | 0.01072 | -0.0596 | -75.9795
-10 | -0.7747 | 0.01017 | -0.0579 | -76.175
-9.5 | -0.7346 | 0.00966 | -0.0561 | -76.0455
-9 | -0.6933 | 0.00923 | -0.0544 | -75.1138
-8.5 | -0.6519 | 0.00884 | -0.0526 | -73.7443
-8 | -0.6106 | 0.00848 | -0.0508 | -72.0047
-7.5 | -0.5698 | 0.00813 | -0.0487 | -70.0861
-7 | -0.5359 | 0.0078 | -0.045 | -68.7051
-6.5 | -0.4921 | 0.00755 | -0.0433 | -65.1788
-6 | -0.443 | 0.00731 | -0.0427 | -60.6019
-5.5 | -0.392 | 0.00709 | -0.0424 | -55.2891
-5 | -0.3408 | 0.00686 | -0.0421 | -49.6793
-4.5 | -0.2879 | 0.00666 | -0.0422 | -43.2282
-4 | -0.2346 | 0.00646 | -0.0423 | -36.3158
-3.5 | -0.181 | 0.00625 | -0.0425 | -28.96
-3 | -0.1307 | 0.00587 | -0.0422 | -22.2658
-2.5 | -0.0807 | 0.00539 | -0.0418 | -14.9722
-1.5 | 0.0223 | 0.00427 | -0.0418 | 5.2225
-1 | 0.0721 | 0.00331 | -0.0417 | 21.7825
-0.5 | 0.1302 | 0.00307 | -0.0429 | 42.4104
0 | 0.1912 | 0.00304 | -0.0445 | 62.8947
0.5 | 0.2517 | 0.00305 | -0.0459 | 82.5246
1 | 0.3118 | 0.0031 | -0.0474 | 100.5806
1.5 | 0.3674 | 0.00336 | -0.0479 | 109.3452
2 | 0.4036 | 0.00449 | -0.0448 | 89.8886
2.5 | 0.448 | 0.00513 | -0.0432 | 87.3294
3 | 0.4871 | 0.00586 | -0.0406 | 83.1229
3.5 | 0.5273 | 0.00646 | -0.0382 | 81.6254
4 | 0.5647 | 0.00704 | -0.0352 | 80.2131
4.5 | 0.5902 | 0.00756 | -0.0296 | 78.0688
5 | 0.6259 | 0.00802 | -0.0263 | 78.0424
5.5 | 0.6676 | 0.00837 | -0.0243 | 79.7611
6 | 0.7094 | 0.00876 | -0.0224 | 80.9817
6.5 | 0.7509 | 0.00919 | -0.0205 | 81.7084
7 | 0.7926 | 0.00964 | -0.0188 | 82.2199
7.5 | 0.834 | 0.01011 | -0.0171 | 82.4926
8 | 0.8742 | 0.01066 | -0.0153 | 82.0075
8.5 | 0.9153 | 0.01121 | -0.0136 | 81.6503
9 | 0.9554 | 0.01179 | -0.012 | 81.0348
9.5 | 0.9958 | 0.01239 | -0.0104 | 80.3713
10 | 1.0338 | 0.01309 | -0.0086 | 78.9763
10.5 | 1.0711 | 0.01386 | -0.0067 | 77.2799
11 | 1.11 | 0.01458 | -0.0052 | 76.1317
11.5 | 1.1477 | 0.01537 | -0.0035 | 74.6714
12 | 1.1855 | 0.01617 | -0.002 | 73.3148
12.5 | 1.2196 | 0.01715 | -0.0001 | 71.1137
13 | 1.2554 | 0.01811 | 0.0015 | 69.3208
13.5 | 1.2881 | 0.01923 | 0.0034 | 66.9839
14 | 1.3232 | 0.02026 | 0.0049 | 65.311
14.5 | 1.3557 | 0.02147 | 0.0065 | 63.1439
15 | 1.3897 | 0.02263 | 0.0079 | 61.4096
15.5 | 1.4204 | 0.024 | 0.0095 | 59.1833
16 | 1.4514 | 0.02541 | 0.011 | 57.1192
16.5 | 1.4799 | 0.02701 | 0.0126 | 54.7908
17 | 1.5068 | 0.02875 | 0.0141 | 52.4104
17.5 | 1.5351 | 0.03045 | 0.0154 | 50.4138
18 | 1.557 | 0.03268 | 0.0171 | 47.6438
18.5 | 1.5793 | 0.03492 | 0.0185 | 45.2262
19 | 1.604 | 0.03707 | 0.0195 | 43.2695
19.5 | 1.6249 | 0.03958 | 0.0206 | 41.0536
20 | 1.646 | 0.04215 | 0.0215 | 39.051

## 109. Re 10M Mach 0.10 (1)
BIGFOIL.COM POLAR EXPORT
NACA66-218
NACA66-218 |  |  |  | Cl Max: | 1.401 | at alpha= | 13.5 | deg
JavaFoil+Calcfoil stall+Eppler ext transition |  |  |  | L/D Max: | 106.296 | at alpha= | 2.5 | deg
Re: | 10000000 |  |  | Cd Min: | 0.00349 | at alpha= | -0.5 | deg
Mach: | 0.1 |  |  | Cl=0 at alpha= | -1.7936 | deg
|  |  |  | @ Cl=0.1, Cd= | 0.00416
|  |  |  | @ Cl=0.4, Cd= | 0.0049782
|  |  |  | @ Cl=0.6, Cd= | 0.0062824
alpha (deg) | Cl | Cd | Cm | Cl/Cd
-20 | -0.89 | 0.13469 | 0.004 | -6.609
-19.5 | -0.925 | 0.11201 | 0.003 | -8.258
-19 | -0.999 | 0.06346 | 0.003 | -15.737
-18.5 | -1.071 | 0.03346 | 0.002 | -32.011
-18 | -1.086 | 0.03265 | 0.001 | -33.25
-17.5 | -1.108 | 0.02797 | -0.001 | -39.607
-17 | -1.123 | 0.0255 | -0.002 | -44.038
-16.5 | -1.133 | 0.0237 | -0.003 | -47.826
-16 | -1.141 | 0.02196 | -0.004 | -51.953
-15.5 | -1.145 | 0.02024 | -0.005 | -56.601
-15 | -1.145 | 0.01884 | -0.007 | -60.793
-14.5 | -1.141 | 0.01774 | -0.008 | -64.344
-14 | -1.133 | 0.01662 | -0.009 | -68.18
-13.5 | -1.12 | 0.01565 | -0.01 | -71.611
-13 | -1.104 | 0.01488 | -0.012 | -74.162
-12.5 | -1.083 | 0.01415 | -0.013 | -76.546
-12 | -1.055 | 0.01333 | -0.014 | -79.157
-11.5 | -1.024 | 0.01281 | -0.015 | -79.943
-11 | -0.989 | 0.01219 | -0.017 | -81.185
-10.5 | -0.952 | 0.01158 | -0.018 | -82.184
-10 | -0.912 | 0.01104 | -0.019 | -82.58
-9.5 | -0.869 | 0.01057 | -0.021 | -82.159
-9 | -0.823 | 0.0101 | -0.022 | -81.492
-8.5 | -0.775 | 0.00968 | -0.023 | -80.043
-8 | -0.725 | 0.00933 | -0.025 | -77.664
-7.5 | -0.673 | 0.00894 | -0.026 | -75.236
-7 | -0.619 | 0.00861 | -0.027 | -71.922
-6.5 | -0.564 | 0.00825 | -0.029 | -68.408
-6 | -0.507 | 0.00799 | -0.03 | -63.543
-5.5 | -0.45 | 0.00771 | -0.032 | -58.332
-5 | -0.391 | 0.00745 | -0.033 | -52.499
-4.5 | -0.331 | 0.00718 | -0.034 | -46.153
-4 | -0.271 | 0.007 | -0.036 | -38.719
-3.5 | -0.21 | 0.00679 | -0.037 | -30.998
-3 | -0.149 | 0.00535 | -0.038 | -27.929
-2.5 | -0.088 | 0.00501 | -0.04 | -17.51
-2 | -0.026 | 0.00449 | -0.041 | -5.696
-1.5 | 0.037 | 0.00446 | -0.043 | 8.312
-1 | 0.1 | 0.00416 | -0.044 | 23.997
-0.5 | 0.162 | 0.00349 | -0.045 | 46.496
0 | 0.225 | 0.00349 | -0.047 | 64.497
0.5 | 0.288 | 0.00431 | -0.048 | 66.862
1 | 0.351 | 0.00467 | -0.05 | 75.014
1.5 | 0.413 | 0.00506 | -0.051 | 81.689
2 | 0.476 | 0.00551 | -0.052 | 86.331
2.5 | 0.535 | 0.00503 | -0.053 | 106.296
3 | 0.595 | 0.00611 | -0.055 | 97.359
3.5 | 0.653 | 0.00811 | -0.056 | 80.439
4 | 0.712 | 0.00838 | -0.057 | 84.923
4.5 | 0.77 | 0.0087 | -0.058 | 88.494
5 | 0.827 | 0.00901 | -0.059 | 91.81
5.5 | 0.883 | 0.00936 | -0.061 | 94.319
6 | 0.938 | 0.00972 | -0.062 | 96.489
6.5 | 0.991 | 0.0101 | -0.063 | 98.192
7 | 1.043 | 0.01051 | -0.064 | 99.216
7.5 | 1.091 | 0.01092 | -0.065 | 99.945
8 | 1.137 | 0.01135 | -0.066 | 100.156
8.5 | 1.179 | 0.01184 | -0.068 | 99.622
9 | 1.219 | 0.01233 | -0.069 | 98.846
9.5 | 1.255 | 0.01288 | -0.07 | 97.47
10 | 1.288 | 0.01346 | -0.071 | 95.706
10.5 | 1.317 | 0.01406 | -0.072 | 93.615
11 | 1.341 | 0.0147 | -0.073 | 91.255
11.5 | 1.362 | 0.01542 | -0.074 | 88.285
12 | 1.378 | 0.01622 | -0.075 | 84.955
12.5 | 1.39 | 0.01709 | -0.076 | 81.335
13 | 1.398 | 0.01789 | -0.077 | 78.116
13.5 | 1.401 | 0.01913 | -0.078 | 73.229
14 | 1.4 | 0.02013 | -0.079 | 69.547
14.5 | 1.394 | 0.02133 | -0.08 | 65.38
15 | 1.386 | 0.02254 | -0.081 | 61.467
15.5 | 1.372 | 0.02423 | -0.081 | 56.636
16 | 1.356 | 0.02573 | -0.082 | 52.697
16.5 | 1.331 | 0.02779 | -0.083 | 47.91
17 | 1.305 | 0.02893 | -0.084 | 45.091
17.5 | 1.272 | 0.03164 | -0.084 | 40.197
18 | 1.235 | 0.03548 | -0.084 | 34.811
18.5 | 1.194 | 0.04051 | -0.084 | 29.473

## 110. Re 10M Mach 0.10 (2)
BIGFOIL.COM POLAR EXPORT
NACA66-218
NACA66-218 |  |  |  | Cl Max: | 1.6468 | at alpha= | 20 | deg
XFOIL ncrit=9 |  |  |  | L/D Max: | 110.749 | at alpha= | 1.5 | deg
Re: | 10000000 |  |  | Cd Min: | 0.04393 | at alpha= | 20 | deg
Mach: | 0.1 |  |  | Cl=0 at alpha= | -1.7115 | deg
|  |  |  | @ Cl=0.1, Cd= | 0.0031858
|  |  |  | @ Cl=0.4, Cd= | 0.0042822
|  |  |  | @ Cl=0.6, Cd= | 0.0077806
alpha (deg) | Cl | Cd | Cm | Cl/Cd
-19.5 | -1.4099 | 0.0305 | -0.0914 | -46.2262
-19 | -1.3885 | 0.02839 | -0.09 | -48.9081
-18.5 | -1.3641 | 0.02655 | -0.0885 | -51.3785
-18 | -1.337 | 0.02492 | -0.087 | -53.6517
-17.5 | -1.3093 | 0.0234 | -0.0854 | -55.953
-17 | -1.2822 | 0.02187 | -0.0836 | -58.6283
-16.5 | -1.249 | 0.02076 | -0.0822 | -60.1638
-16 | -1.2175 | 0.01957 | -0.0805 | -62.2126
-15.5 | -1.1837 | 0.01856 | -0.079 | -63.7769
-15 | -1.1507 | 0.0175 | -0.0772 | -65.7543
-14.5 | -1.1174 | 0.01654 | -0.0753 | -67.5574
-14 | -1.0839 | 0.01556 | -0.0733 | -69.6594
-13.5 | -1.0487 | 0.0147 | -0.0714 | -71.3401
-13 | -1.0122 | 0.01394 | -0.0696 | -72.6112
-12.5 | -0.974 | 0.01324 | -0.0679 | -73.565
-12 | -0.9356 | 0.01256 | -0.0662 | -74.4904
-11.5 | -0.8954 | 0.01198 | -0.0646 | -74.7412
-11 | -0.8559 | 0.0114 | -0.0629 | -75.0789
-10.5 | -0.8142 | 0.01089 | -0.0614 | -74.7658
-10 | -0.7742 | 0.01032 | -0.0596 | -75.0194
-9.5 | -0.7343 | 0.00979 | -0.0577 | -75.0051
-9 | -0.693 | 0.00934 | -0.0559 | -74.197
-8.5 | -0.6512 | 0.00893 | -0.0541 | -72.9227
-8 | -0.6093 | 0.00856 | -0.0522 | -71.1799
-7.5 | -0.5673 | 0.00821 | -0.0503 | -69.0987
-7 | -0.5303 | 0.00782 | -0.0473 | -67.8133
-6.5 | -0.492 | 0.00759 | -0.0443 | -64.8221
-6 | -0.4433 | 0.00734 | -0.0435 | -60.3951
-5.5 | -0.3924 | 0.00712 | -0.0431 | -55.1124
-5 | -0.3413 | 0.00688 | -0.0427 | -49.6076
-4.5 | -0.2883 | 0.00668 | -0.0427 | -43.1587
-4 | -0.2349 | 0.00648 | -0.0428 | -36.25
-3.5 | -0.1811 | 0.00628 | -0.043 | -28.8376
-3 | -0.1306 | 0.0059 | -0.0426 | -22.1356
-2.5 | -0.0805 | 0.00541 | -0.0421 | -14.8799
-2 | -0.0307 | 0.00479 | -0.0417 | -6.4092
-1.5 | 0.0225 | 0.00427 | -0.042 | 5.2693
-1 | 0.0722 | 0.00329 | -0.0419 | 21.9453
-0.5 | 0.1309 | 0.00307 | -0.0431 | 42.6384
0 | 0.1923 | 0.00304 | -0.0447 | 63.2566
0.5 | 0.2531 | 0.00305 | -0.0462 | 82.9836
1 | 0.3136 | 0.0031 | -0.0476 | 101.1613
1.5 | 0.3699 | 0.00334 | -0.0482 | 110.7485
2 | 0.406 | 0.00447 | -0.045 | 90.8277
2.5 | 0.45 | 0.00513 | -0.0433 | 87.7193
3 | 0.4888 | 0.00587 | -0.0406 | 83.2709
3.5 | 0.528 | 0.00649 | -0.0379 | 81.3559
4 | 0.564 | 0.00707 | -0.0345 | 79.7737
4.5 | 0.5877 | 0.00762 | -0.0285 | 77.126
5 | 0.6237 | 0.00809 | -0.0252 | 77.0952
5.5 | 0.6658 | 0.00845 | -0.0233 | 78.7929
6 | 0.7078 | 0.00886 | -0.0214 | 79.8871
6.5 | 0.7493 | 0.0093 | -0.0194 | 80.5699
7 | 0.7917 | 0.00976 | -0.0177 | 81.1168
7.5 | 0.8336 | 0.01024 | -0.0161 | 81.4062
8 | 0.8734 | 0.01083 | -0.0141 | 80.6464
9 | 0.9559 | 0.01198 | -0.0108 | 79.7913
9.5 | 0.9953 | 0.01263 | -0.009 | 78.8044
10 | 1.0347 | 0.01332 | -0.0073 | 77.6802
10.5 | 1.0718 | 0.01412 | -0.0053 | 75.9065
11 | 1.1113 | 0.01485 | -0.0038 | 74.835
11.5 | 1.1489 | 0.01568 | -0.002 | 73.2717
12 | 1.1867 | 0.01651 | -0.0004 | 71.8776
12.5 | 1.221 | 0.01753 | 0.0016 | 69.652
13 | 1.2557 | 0.0186 | 0.0034 | 67.5108
13.5 | 1.2901 | 0.01969 | 0.0052 | 65.5206
14 | 1.3244 | 0.02082 | 0.0069 | 63.6119
14.5 | 1.3589 | 0.02199 | 0.0084 | 61.7963
15 | 1.391 | 0.02331 | 0.0101 | 59.674
15.5 | 1.424 | 0.02462 | 0.0116 | 57.8392
16 | 1.4529 | 0.02624 | 0.0134 | 55.3697
16.5 | 1.4821 | 0.02787 | 0.015 | 53.179
17 | 1.5088 | 0.02972 | 0.0166 | 50.7672
17.5 | 1.5348 | 0.03168 | 0.0182 | 48.447
18 | 1.5582 | 0.03391 | 0.0198 | 45.951
18.5 | 1.5805 | 0.03627 | 0.0212 | 43.576
19 | 1.6041 | 0.03864 | 0.0223 | 41.514
20 | 1.6468 | 0.04393 | 0.0243 | 37.4869

## 111. Re 10M Mach 0.25 (1)
BIGFOIL.COM POLAR EXPORT
NACA66-218
NACA66-218 |  |  |  | Cl Max: | 1.322 | at alpha= | 11.5 | deg
JavaFoil+Calcfoil stall+Eppler ext transition |  |  |  | L/D Max: | 101.422 | at alpha= | 2 | deg
Re: | 10000000 |  |  | Cd Min: | 0.00352 | at alpha= | 0 | deg
Mach: | 0.25 |  |  | Cl=0 at alpha= | -1.7969 | deg
|  |  |  | @ Cl=0.1, Cd= | 0.00425
|  |  |  | @ Cl=0.4, Cd= | 0.0050008
|  |  |  | @ Cl=0.6, Cd= | 0.0062358
alpha (deg) | Cl | Cd | Cm | Cl/Cd
-18 | -0.654 | 0.13848 | 0 | -4.722
-17.5 | -0.698 | 0.13092 | 0 | -5.334
-17 | -0.743 | 0.11759 | -0.001 | -6.319
-16.5 | -0.786 | 0.10346 | -0.002 | -7.601
-16 | -0.928 | 0.03197 | -0.004 | -29.04
-15.5 | -0.973 | 0.02536 | -0.005 | -38.38
-15 | -1.003 | 0.02284 | -0.007 | -43.903
-14.5 | -1.026 | 0.02067 | -0.008 | -49.628
-14 | -1.041 | 0.01892 | -0.009 | -55.056
-13.5 | -1.049 | 0.01758 | -0.011 | -59.689
-13 | -1.051 | 0.01636 | -0.012 | -64.245
-12.5 | -1.045 | 0.01534 | -0.013 | -68.141
-12 | -1.029 | 0.01455 | -0.014 | -70.719
-11.5 | -1.007 | 0.01376 | -0.016 | -73.201
-11 | -0.981 | 0.01301 | -0.017 | -75.375
-10.5 | -0.949 | 0.01238 | -0.018 | -76.692
-10 | -0.914 | 0.01169 | -0.02 | -78.206
-9.5 | -0.875 | 0.01116 | -0.021 | -78.409
-9 | -0.832 | 0.01067 | -0.023 | -77.96
-8.5 | -0.786 | 0.01014 | -0.024 | -77.524
-8 | -0.737 | 0.00971 | -0.025 | -75.931
-7.5 | -0.686 | 0.00929 | -0.027 | -73.796
-7 | -0.632 | 0.0089 | -0.028 | -70.999
-6.5 | -0.576 | 0.00856 | -0.03 | -67.346
-6 | -0.519 | 0.00821 | -0.031 | -63.221
-5.5 | -0.46 | 0.00794 | -0.032 | -57.959
-5 | -0.401 | 0.00765 | -0.034 | -52.393
-4.5 | -0.34 | 0.00737 | -0.035 | -46.07
-4 | -0.278 | 0.00716 | -0.037 | -38.85
-3.5 | -0.216 | 0.00694 | -0.038 | -31.102
-3 | -0.153 | 0.00671 | -0.039 | -22.788
-2.5 | -0.09 | 0.0051 | -0.041 | -17.611
-2 | -0.026 | 0.00478 | -0.042 | -5.488
-1.5 | 0.038 | 0.00425 | -0.044 | 8.96
-1 | 0.103 | 0.00425 | -0.045 | 24.103
-0.5 | 0.167 | 0.00353 | -0.047 | 47.326
0 | 0.231 | 0.00352 | -0.048 | 65.832
0.5 | 0.296 | 0.00436 | -0.05 | 67.879
1 | 0.36 | 0.00473 | -0.051 | 76.167
1.5 | 0.425 | 0.00517 | -0.052 | 82.13
2 | 0.487 | 0.00481 | -0.053 | 101.422
2.5 | 0.548 | 0.00585 | -0.055 | 93.706
3 | 0.61 | 0.00631 | -0.056 | 96.685
3.5 | 0.669 | 0.00834 | -0.057 | 80.268
4 | 0.729 | 0.00866 | -0.058 | 84.2
4.5 | 0.789 | 0.00897 | -0.06 | 87.943
5 | 0.847 | 0.00935 | -0.061 | 90.568
5.5 | 0.904 | 0.00971 | -0.062 | 93.115
6 | 0.959 | 0.01011 | -0.063 | 94.868
6.5 | 1.013 | 0.0105 | -0.065 | 96.403
7 | 1.064 | 0.01096 | -0.066 | 97.025
7.5 | 1.111 | 0.01145 | -0.067 | 97.029
8 | 1.154 | 0.01192 | -0.068 | 96.773
8.5 | 1.193 | 0.01249 | -0.069 | 95.558
9 | 1.229 | 0.01306 | -0.07 | 94.098
9.5 | 1.259 | 0.01371 | -0.072 | 91.859
10 | 1.284 | 0.0143 | -0.073 | 89.782
10.5 | 1.303 | 0.01507 | -0.074 | 86.496
11 | 1.316 | 0.01584 | -0.075 | 83.081
11.5 | 1.322 | 0.01689 | -0.076 | 78.285
12 | 1.322 | 0.01788 | -0.077 | 73.966
12.5 | 1.315 | 0.01888 | -0.078 | 69.635
13 | 1.3 | 0.02009 | -0.079 | 64.725
13.5 | 1.278 | 0.02171 | -0.08 | 58.847
14 | 1.249 | 0.02327 | -0.081 | 53.664
14.5 | 1.212 | 0.02501 | -0.081 | 48.483
15 | 1.169 | 0.02725 | -0.082 | 42.885
15.5 | 1.116 | 0.03071 | -0.082 | 36.354
16 | 1.053 | 0.03661 | -0.082 | 28.757
16.5 | 0.873 | 0.10705 | -0.059 | 8.151

## 112. Re 10M Mach 0.25 (2)
BIGFOIL.COM POLAR EXPORT
NACA66-218
NACA66-218 |  |  |  | Cl Max: | 1.6065 | at alpha= | 19.5 | deg
XFOIL ncrit=9 |  |  |  | L/D Max: | 118.154 | at alpha= | 1.5 | deg
Re: | 10000000 |  |  | Cd Min: | 0.05329 | at alpha= | 19.5 | deg
Mach: | 0.25 |  |  | Cl=0 at alpha= | -1.7188 | deg
|  |  |  | @ Cl=0.1, Cd= | 0.0031633
|  |  |  | @ Cl=0.4, Cd= | 0.0038003
|  |  |  | @ Cl=0.6, Cd= | 0.0083185
alpha (deg) | Cl | Cd | Cm | Cl/Cd
-20 | -1.3694 | 0.04654 | -0.1113 | -29.4242
-19 | -1.3621 | 0.03747 | -0.1093 | -36.3517
-18.5 | -1.3442 | 0.0344 | -0.1077 | -39.0756
-18 | -1.3261 | 0.0315 | -0.1057 | -42.0984
-17.5 | -1.303 | 0.02909 | -0.1036 | -44.792
-17 | -1.283 | 0.02661 | -0.1009 | -48.215
-16.5 | -1.2509 | 0.02496 | -0.0989 | -50.1162
-16 | -1.2237 | 0.02311 | -0.0963 | -52.9511
-15.5 | -1.1907 | 0.02165 | -0.094 | -54.9977
-15 | -1.1586 | 0.02021 | -0.0915 | -57.3281
-14.5 | -1.1247 | 0.01893 | -0.089 | -59.4136
-14 | -1.089 | 0.01778 | -0.0867 | -61.2486
-13.5 | -1.051 | 0.01678 | -0.0844 | -62.6341
-13 | -1.0185 | 0.0156 | -0.0814 | -65.2885
-12.5 | -0.9799 | 0.0147 | -0.0791 | -66.6599
-12 | -0.9406 | 0.01386 | -0.0768 | -67.8644
-11.5 | -0.9009 | 0.0131 | -0.0745 | -68.771
-11 | -0.859 | 0.01243 | -0.0724 | -69.107
-10.5 | -0.8168 | 0.01177 | -0.0704 | -69.3968
-10 | -0.7732 | 0.0112 | -0.0685 | -69.0357
-9.5 | -0.7323 | 0.01055 | -0.0662 | -69.4123
-9 | -0.6901 | 0.01 | -0.064 | -69.01
-8.5 | -0.6472 | 0.0095 | -0.0619 | -68.1263
-8 | -0.6032 | 0.00906 | -0.06 | -66.5784
-7.5 | -0.5583 | 0.00864 | -0.0581 | -64.6181
-7 | -0.5149 | 0.00822 | -0.056 | -62.6399
-6.5 | -0.4731 | 0.00781 | -0.0534 | -60.5762
-6 | -0.435 | 0.00748 | -0.05 | -58.1551
-5.5 | -0.3919 | 0.00727 | -0.0475 | -53.9065
-5 | -0.3416 | 0.00703 | -0.0465 | -48.5917
-4.5 | -0.2893 | 0.00681 | -0.0459 | -42.4816
-4 | -0.2355 | 0.0066 | -0.0456 | -35.6818
-3.5 | -0.1811 | 0.00639 | -0.0455 | -28.3412
-3 | -0.1298 | 0.00602 | -0.0448 | -21.5615
-2.5 | -0.0795 | 0.00552 | -0.0441 | -14.4022
-2 | -0.0302 | 0.00485 | -0.0432 | -6.2268
-1.5 | 0.0235 | 0.0043 | -0.0433 | 5.4651
-1 | 0.0732 | 0.00322 | -0.0429 | 22.7329
-0.5 | 0.1346 | 0.00309 | -0.0443 | 43.5599
0 | 0.1981 | 0.00306 | -0.0459 | 64.7386
0.5 | 0.2611 | 0.00307 | -0.0475 | 85.0489
1 | 0.3236 | 0.00312 | -0.0489 | 103.7179
1.5 | 0.384 | 0.00325 | -0.05 | 118.1538
2 | 0.4186 | 0.00444 | -0.0461 | 94.2793
2.5 | 0.46 | 0.00518 | -0.0436 | 88.8031
3.5 | 0.5296 | 0.00662 | -0.0356 | 80
4 | 0.5494 | 0.00722 | -0.0285 | 76.0942
4.5 | 0.5758 | 0.00796 | -0.0231 | 72.3367
5 | 0.6136 | 0.00852 | -0.02 | 72.0188
5.5 | 0.6569 | 0.00897 | -0.0179 | 73.233
6 | 0.7004 | 0.00944 | -0.016 | 74.1949
6.5 | 0.7434 | 0.00997 | -0.014 | 74.5637
7 | 0.7875 | 0.01049 | -0.0122 | 75.0715
7.5 | 0.8295 | 0.0111 | -0.0102 | 74.7297
8 | 0.8715 | 0.01175 | -0.0081 | 74.1702
8.5 | 0.9144 | 0.0124 | -0.0063 | 73.7419
9 | 0.9556 | 0.01314 | -0.0043 | 72.7245
9.5 | 0.9973 | 0.01388 | -0.0023 | 71.8516
10 | 1.0355 | 0.01477 | 0 | 70.1083
10.5 | 1.0771 | 0.01557 | 0.0019 | 69.1779
11 | 1.1163 | 0.01651 | 0.004 | 67.6136
11.5 | 1.1555 | 0.01749 | 0.0061 | 66.0663
12 | 1.1931 | 0.01859 | 0.0083 | 64.1797
12.5 | 1.2271 | 0.0199 | 0.0109 | 61.6633
13.5 | 1.3012 | 0.0224 | 0.015 | 58.0893
14 | 1.3371 | 0.02377 | 0.0171 | 56.2516
14.5 | 1.3693 | 0.02541 | 0.0195 | 53.8882
15 | 1.4033 | 0.02703 | 0.0215 | 51.9164
15.5 | 1.4342 | 0.02889 | 0.0238 | 49.6435
16 | 1.4605 | 0.03114 | 0.0262 | 46.9011
16.5 | 1.485 | 0.03361 | 0.0285 | 44.1833
17 | 1.5101 | 0.03614 | 0.0306 | 41.7847
17.5 | 1.5353 | 0.03881 | 0.0324 | 39.5594
18 | 1.5566 | 0.04189 | 0.0342 | 37.1592
18.5 | 1.5767 | 0.04521 | 0.0357 | 34.875
19 | 1.5942 | 0.04892 | 0.0369 | 32.5879
19.5 | 1.6065 | 0.05329 | 0.0379 | 30.1464

## 113. Re 10M Mach 0.50 (1)
BIGFOIL.COM POLAR EXPORT
NACA66-218
NACA66-218 |  |  |  | Cl Max: | 1.229 | at alpha= | 20 | deg
JavaFoil+Calcfoil stall+Eppler ext transition |  |  |  | L/D Max: | 93.782 | at alpha= | 3 | deg
Re: | 10000000 |  |  | Cd Min: | 0.00366 | at alpha= | -0.5 | deg
Mach: | 0.5 |  |  | Cl=0 at alpha= | -1.7958 | deg
|  |  |  | @ Cl=0.1, Cd= | 0.0044561
|  |  |  | @ Cl=0.4, Cd= | 0.00494
|  |  |  | @ Cl=0.6, Cd= | 0.0065003
alpha (deg) | Cl | Cd | Cm | Cl/Cd
-20 | -1.046 | 0.1367 | 0.004 | -7.649
-19.5 | -1.011 | 0.13591 | 0.003 | -7.441
-19 | -0.973 | 0.13749 | 0.002 | -7.08
-18.5 | -0.941 | 0.1358 | 0.001 | -6.93
-18 | -0.925 | 0.12858 | 0 | -7.19
-17.5 | -0.894 | 0.12407 | 0 | -7.202
-17 | -0.862 | 0.11985 | -0.001 | -7.193
-16.5 | -0.829 | 0.11847 | -0.002 | -6.999
-16 | -0.807 | 0.11474 | -0.003 | -7.035
-15.5 | -0.781 | 0.10523 | -0.004 | -7.426
-15 | -0.75 | 0.10145 | -0.005 | -7.397
-14.5 | -0.737 | 0.08317 | -0.006 | -8.861
-14 | -0.804 | 0.02709 | -0.01 | -29.687
-13.5 | -0.661 | 0.09858 | -0.006 | -6.707
-13 | -0.633 | 0.08985 | -0.007 | -7.044
-12.5 | -0.612 | 0.07758 | -0.009 | -7.889
-12 | -0.682 | 0.02091 | -0.016 | -32.621
-11.5 | -0.654 | 0.01842 | -0.017 | -35.471
-11 | -0.622 | 0.01699 | -0.019 | -36.605
-10.5 | -0.492 | 0.06934 | -0.01 | -7.097
-10 | -0.464 | 0.06554 | -0.011 | -7.08
-9.5 | -0.439 | 0.05699 | -0.014 | -7.711
-9 | -0.617 | 0.01411 | -0.025 | -43.707
-8.5 | -0.738 | 0.01289 | -0.027 | -57.256
-8 | -0.739 | 0.01199 | -0.028 | -61.684
-7.5 | -0.713 | 0.01126 | -0.03 | -63.316
-7 | -0.672 | 0.01059 | -0.031 | -63.463
-6.5 | -0.622 | 0.01 | -0.033 | -62.175
-6 | -0.565 | 0.0095 | -0.034 | -59.509
-5.5 | -0.505 | 0.009 | -0.036 | -56.066
-5 | -0.441 | 0.0086 | -0.037 | -51.271
-4.5 | -0.375 | 0.00825 | -0.039 | -45.495
-4 | -0.308 | 0.00792 | -0.041 | -38.854
-3.5 | -0.239 | 0.00765 | -0.042 | -31.265
-3 | -0.17 | 0.00736 | -0.044 | -23.033
-2.5 | -0.1 | 0.00556 | -0.045 | -17.922
-2 | -0.029 | 0.00519 | -0.047 | -5.614
-1.5 | 0.042 | 0.00473 | -0.049 | 8.913
-1 | 0.114 | 0.00439 | -0.05 | 25.945
-0.5 | 0.187 | 0.00366 | -0.052 | 51.057
0 | 0.259 | 0.0037 | -0.054 | 69.97
0.5 | 0.33 | 0.00424 | -0.055 | 77.903
1 | 0.4 | 0.00494 | -0.057 | 81.079
1.5 | 0.471 | 0.00547 | -0.058 | 86.05
2 | 0.541 | 0.00606 | -0.059 | 89.311
2.5 | 0.608 | 0.00656 | -0.061 | 92.658
3 | 0.676 | 0.0072 | -0.062 | 93.782
3.5 | 0.741 | 0.00951 | -0.063 | 77.926
4 | 0.806 | 0.00994 | -0.065 | 81.116
4.5 | 0.87 | 0.01046 | -0.066 | 83.15
5 | 0.93 | 0.01097 | -0.068 | 84.765
5.5 | 0.987 | 0.01157 | -0.069 | 85.368
6 | 1.04 | 0.01216 | -0.07 | 85.504
6.5 | 1.086 | 0.01281 | -0.072 | 84.831
7 | 1.123 | 0.01358 | -0.073 | 82.645
7.5 | 1.138 | 0.01442 | -0.074 | 78.914
8 | 1.119 | 0.01544 | -0.076 | 72.469
8.5 | 1.004 | 0.01726 | -0.077 | 58.169
9 | 0.733 | 0.01826 | -0.078 | 40.131
9.5 | 0.766 | 0.01881 | -0.079 | 40.729
10 | 0.796 | 0.02069 | -0.08 | 38.488
10.5 | 0.692 | 0.0716 | -0.042 | 9.661
11 | 0.863 | 0.02124 | -0.083 | 40.614
11.5 | 0.894 | 0.02296 | -0.084 | 38.912
12 | 0.923 | 0.02525 | -0.085 | 36.553
12.5 | 0.948 | 0.02883 | -0.085 | 32.9
13 | 0.838 | 0.09007 | -0.055 | 9.31
13.5 | 1.012 | 0.03025 | -0.088 | 33.452
14 | 0.921 | 0.08013 | -0.068 | 11.491
14.5 | 0.955 | 0.08277 | -0.071 | 11.535
15 | 0.964 | 0.10066 | -0.065 | 9.573
15.5 | 0.975 | 0.10937 | -0.058 | 8.915
16 | 1.056 | 0.08402 | -0.077 | 12.566
16.5 | 1.148 | 0.05933 | -0.088 | 19.344
17 | 1.056 | 0.12279 | -0.06 | 8.596
17.5 | 1.126 | 0.1018 | -0.077 | 11.059
18 | 1.203 | 0.07995 | -0.087 | 15.048
18.5 | 1.176 | 0.12034 | -0.077 | 9.769
19 | 1.167 | 0.16148 | -0.065 | 7.226
19.5 | 1.197 | 0.16501 | -0.067 | 7.251
20 | 1.229 | 0.16602 | -0.071 | 7.402

## 114. Re 10M Mach 0.50 (2)
BIGFOIL.COM POLAR EXPORT
NACA66-218
NACA66-218 |  |  |  | Cl Max: | 1.1156 | at alpha= | 11.5 | deg
XFOIL ncrit=9 |  |  |  | L/D Max: | 133.404 | at alpha= | 1.5 | deg
Re: | 10000000 |  |  | Cd Min: | 0.13775 | at alpha= | 16.5 | deg
Mach: | 0.5 |  |  | Cl=0 at alpha= | -1.7701 | deg
|  |  |  | @ Cl=0.1, Cd= | 0.003214
|  |  |  | @ Cl=0.4, Cd= | 0.0032682
|  |  |  | @ Cl=0.6, Cd= | 0.011721
alpha (deg) | Cl | Cd | Cm | Cl/Cd
-15.5 | -0.519 | 0.11037 | -0.1007 | -4.7024
-15 | -0.5473 | 0.09675 | -0.109 | -5.6568
-14.5 | -0.5693 | 0.08373 | -0.1173 | -6.7992
-14 | -0.5947 | 0.07093 | -0.1261 | -8.3843
-13.5 | -0.6243 | 0.05935 | -0.1331 | -10.519
-13 | -0.6576 | 0.0492 | -0.1372 | -13.3659
-12.5 | -0.6857 | 0.04111 | -0.1376 | -16.6796
-12 | -0.7162 | 0.03397 | -0.1352 | -21.0833
-11.5 | -0.7393 | 0.02809 | -0.1304 | -26.319
-11 | -0.7524 | 0.02328 | -0.1241 | -32.3196
-10.5 | -0.7557 | 0.01952 | -0.1167 | -38.7141
-10 | -0.741 | 0.01699 | -0.1099 | -43.6139
-9.5 | -0.7119 | 0.01521 | -0.104 | -46.8047
-9 | -0.6717 | 0.01394 | -0.0992 | -48.1851
-8.5 | -0.629 | 0.01284 | -0.0948 | -48.9875
-8 | -0.581 | 0.01197 | -0.0912 | -48.538
-7.5 | -0.5314 | 0.01122 | -0.088 | -47.3619
-7 | -0.4818 | 0.01052 | -0.0849 | -45.7985
-6.5 | -0.4315 | 0.0099 | -0.082 | -43.5859
-6 | -0.3822 | 0.00929 | -0.0791 | -41.141
-5.5 | -0.3317 | 0.00877 | -0.0765 | -37.8221
-5 | -0.2804 | 0.0083 | -0.074 | -33.7831
-4.5 | -0.2308 | 0.00782 | -0.0714 | -29.5141
-4 | -0.1802 | 0.0074 | -0.069 | -24.3514
-3.5 | -0.1325 | 0.00698 | -0.066 | -18.9828
-3 | -0.0975 | 0.00663 | -0.0605 | -14.7059
-2.5 | -0.0635 | 0.00597 | -0.0549 | -10.6365
-2 | -0.0235 | 0.00516 | -0.0508 | -4.5543
-1.5 | 0.0276 | 0.00442 | -0.049 | 6.2443
-1 | 0.0786 | 0.00322 | -0.0475 | 24.4099
-0.5 | 0.1498 | 0.0032 | -0.0491 | 46.8125
0 | 0.223 | 0.00317 | -0.0511 | 70.347
0.5 | 0.2958 | 0.00318 | -0.053 | 93.0189
1 | 0.3674 | 0.00325 | -0.0546 | 113.0462
1.5 | 0.4389 | 0.00329 | -0.0562 | 133.4043
2 | 0.4809 | 0.00416 | -0.052 | 115.601
2.5 | 0.4987 | 0.00527 | -0.0432 | 94.63
3 | 0.4913 | 0.00627 | -0.0293 | 78.3573
3.5 | 0.5054 | 0.00739 | -0.0204 | 68.3897
4 | 0.5103 | 0.00905 | -0.0107 | 56.3867
4.5 | 0.5333 | 0.01044 | -0.0043 | 51.0824
5 | 0.576 | 0.01134 | -0.0011 | 50.7937
5.5 | 0.6245 | 0.01211 | 0.0013 | 51.569
6 | 0.6729 | 0.01293 | 0.0038 | 52.0418
6.5 | 0.7221 | 0.01375 | 0.0063 | 52.5164
7 | 0.7704 | 0.01465 | 0.0089 | 52.587
7.5 | 0.818 | 0.01564 | 0.0118 | 52.3018
8 | 0.8658 | 0.01671 | 0.0147 | 51.8133
8.5 | 0.9144 | 0.0178 | 0.0177 | 51.3708
9 | 0.9592 | 0.01915 | 0.0211 | 50.0888
9.5 | 1.0038 | 0.02059 | 0.0247 | 48.7518
10 | 1.0463 | 0.02222 | 0.0287 | 47.0882
10.5 | 1.0821 | 0.0243 | 0.0332 | 44.5309
11 | 1.1057 | 0.02712 | 0.0386 | 40.7706
11.5 | 1.1156 | 0.03087 | 0.0445 | 36.1386
12 | 1.1103 | 0.03584 | 0.0503 | 30.9794
12.5 | 1.0998 | 0.04178 | 0.0549 | 26.3236
13 | 1.0685 | 0.05004 | 0.0579 | 21.3529
14 | 1.0001 | 0.0708 | 0.0549 | 14.1257
14.5 | 0.9682 | 0.08304 | 0.0492 | 11.6594
15 | 0.9391 | 0.09624 | 0.0414 | 9.7579
15.5 | 0.9135 | 0.11006 | 0.0322 | 8.3
16 | 0.8909 | 0.12426 | 0.0226 | 7.1696
16.5 | 0.8746 | 0.13775 | 0.0138 | 6.3492

## 115. Re 12M Mach 0.00 (1)
BIGFOIL.COM POLAR EXPORT
NACA66-218
NACA66-218 |  |  |  | Cl Max: | 1.418 | at alpha= | 14 | deg
JavaFoil+Calcfoil stall+Eppler ext transition |  |  |  | L/D Max: | 103.939 | at alpha= | 8.5 | deg
Re: | 12000000 |  |  | Cd Min: | 0.00438 | at alpha= | -1 | deg
Mach: | 0 |  |  | Cl=0 at alpha= | -1.7984 | deg
|  |  |  | @ Cl=0.1, Cd= | 0.0043863
|  |  |  | @ Cl=0.4, Cd= | 0.0052361
|  |  |  | @ Cl=0.6, Cd= | 0.0064652
alpha (deg) | Cl | Cd | Cm | Cl/Cd
-20 | -0.954 | 0.11482 | 0.004 | -8.311
-19.5 | -1.043 | 0.05507 | 0.004 | -18.945
-19 | -1.093 | 0.03604 | 0.003 | -30.334
-18.5 | -1.113 | 0.03217 | 0.002 | -34.6
-18 | -1.135 | 0.0269 | 0.001 | -42.192
-17.5 | -1.147 | 0.02519 | -0.001 | -45.525
-17 | -1.157 | 0.02332 | -0.002 | -49.602
-16.5 | -1.163 | 0.02183 | -0.003 | -53.263
-16 | -1.166 | 0.02038 | -0.004 | -57.221
-15.5 | -1.167 | 0.01895 | -0.005 | -61.56
-15 | -1.163 | 0.01771 | -0.007 | -65.688
-14.5 | -1.156 | 0.01673 | -0.008 | -69.062
-14 | -1.145 | 0.01569 | -0.009 | -72.97
-13.5 | -1.13 | 0.01488 | -0.01 | -75.928
-13 | -1.111 | 0.01414 | -0.012 | -78.571
-12.5 | -1.088 | 0.01344 | -0.013 | -80.967
-12 | -1.059 | 0.01269 | -0.014 | -83.447
-11.5 | -1.026 | 0.01218 | -0.015 | -84.266
-11 | -0.991 | 0.01167 | -0.017 | -84.908
-10.5 | -0.953 | 0.01108 | -0.018 | -85.942
-10 | -0.911 | 0.0106 | -0.019 | -85.958
-9.5 | -0.868 | 0.01014 | -0.021 | -85.562
-9 | -0.822 | 0.00973 | -0.022 | -84.451
-8.5 | -0.773 | 0.00931 | -0.023 | -83.101
-8 | -0.723 | 0.00895 | -0.025 | -80.766
-7.5 | -0.671 | 0.0086 | -0.026 | -78.02
-7 | -0.617 | 0.00828 | -0.027 | -74.56
-6.5 | -0.562 | 0.00796 | -0.029 | -70.653
-6 | -0.506 | 0.00769 | -0.03 | -65.792
-5.5 | -0.448 | 0.0074 | -0.031 | -60.579
-5 | -0.39 | 0.00717 | -0.033 | -54.316
-4.5 | -0.33 | 0.00696 | -0.034 | -47.455
-4 | -0.27 | 0.00675 | -0.035 | -40.015
-3.5 | -0.21 | 0.00655 | -0.037 | -31.997
-3 | -0.148 | 0.00634 | -0.038 | -23.403
-2.5 | -0.087 | 0.00509 | -0.04 | -17.153
-2 | -0.025 | 0.0046 | -0.041 | -5.53
-1.5 | 0.037 | 0.00471 | -0.043 | 7.825
-1 | 0.099 | 0.00438 | -0.044 | 22.666
-0.5 | 0.162 | 0.00478 | -0.045 | 33.79
0 | 0.224 | 0.00491 | -0.047 | 45.628
0.5 | 0.286 | 0.00466 | -0.048 | 61.481
1 | 0.349 | 0.00494 | -0.049 | 70.582
1.5 | 0.411 | 0.0053 | -0.051 | 77.601
2 | 0.473 | 0.00566 | -0.052 | 83.613
2.5 | 0.532 | 0.00544 | -0.053 | 97.783
3 | 0.592 | 0.00625 | -0.054 | 94.737
3.5 | 0.65 | 0.00781 | -0.055 | 83.23
4 | 0.709 | 0.00807 | -0.057 | 87.841
4.5 | 0.767 | 0.00838 | -0.058 | 91.575
5 | 0.824 | 0.00871 | -0.059 | 94.6
5.5 | 0.88 | 0.00901 | -0.06 | 97.695
6 | 0.935 | 0.00937 | -0.061 | 99.817
6.5 | 0.988 | 0.00972 | -0.063 | 101.684
7 | 1.04 | 0.01008 | -0.064 | 103.119
7.5 | 1.088 | 0.01049 | -0.065 | 103.706
8 | 1.134 | 0.01091 | -0.066 | 103.937
8.5 | 1.177 | 0.01133 | -0.067 | 103.939
9 | 1.218 | 0.01183 | -0.068 | 102.947
9.5 | 1.255 | 0.01233 | -0.07 | 101.731
10 | 1.288 | 0.0129 | -0.071 | 99.88
10.5 | 1.318 | 0.01342 | -0.072 | 98.222
11 | 1.345 | 0.01404 | -0.073 | 95.777
11.5 | 1.367 | 0.01468 | -0.074 | 93.121
12 | 1.385 | 0.0155 | -0.075 | 89.349
12.5 | 1.4 | 0.01628 | -0.076 | 85.967
13 | 1.41 | 0.01714 | -0.077 | 82.283
13.5 | 1.416 | 0.01809 | -0.078 | 78.269
14 | 1.418 | 0.01911 | -0.079 | 74.214
14.5 | 1.417 | 0.02012 | -0.08 | 70.432
15 | 1.412 | 0.02121 | -0.08 | 66.586
15.5 | 1.404 | 0.02244 | -0.081 | 62.545
16 | 1.391 | 0.02406 | -0.082 | 57.814
16.5 | 1.372 | 0.02552 | -0.083 | 53.755
17 | 1.349 | 0.02716 | -0.083 | 49.663
17.5 | 1.321 | 0.0295 | -0.084 | 44.791
18 | 1.293 | 0.03176 | -0.085 | 40.698
18.5 | 1.263 | 0.03377 | -0.085 | 37.4
19 | 1.229 | 0.03712 | -0.086 | 33.111

## 116. Re 12M Mach 0.00 (2)
BIGFOIL.COM POLAR EXPORT
NACA66-218
NACA66-218 |  |  |  | Cl Max: | 1.6683 | at alpha= | 20 | deg
XFOIL ncrit=9 |  |  |  | L/D Max: | 103.654 | at alpha= | 1 | deg
Re: | 12000000 |  |  | Cd Min: | 0.04026 | at alpha= | 20 | deg
Mach: | 0 |  |  | Cl=0 at alpha= | -1.7366 | deg
|  |  |  | @ Cl=0.1, Cd= | 0.003425
|  |  |  | @ Cl=0.4, Cd= | 0.0045369
|  |  |  | @ Cl=0.6, Cd= | 0.0074116
alpha (deg) | Cl | Cd | Cm | Cl/Cd
-20 | -1.4481 | 0.03004 | -0.0882 | -48.2057
-19.5 | -1.428 | 0.02793 | -0.0867 | -51.1278
-19 | -1.4071 | 0.02598 | -0.0851 | -54.1609
-18.5 | -1.3807 | 0.02439 | -0.0838 | -56.6093
-18 | -1.3523 | 0.02299 | -0.0824 | -58.8212
-17.5 | -1.3244 | 0.02158 | -0.0808 | -61.3716
-17 | -1.2955 | 0.02032 | -0.0791 | -63.7549
-16.5 | -1.2627 | 0.01925 | -0.0778 | -65.5948
-16 | -1.2312 | 0.01818 | -0.0761 | -67.7228
-15.5 | -1.1958 | 0.0173 | -0.0748 | -69.1214
-15 | -1.1636 | 0.01633 | -0.073 | -71.2554
-14.5 | -1.1279 | 0.0155 | -0.0714 | -72.7677
-14 | -1.0933 | 0.01467 | -0.0697 | -74.5262
-13.5 | -1.058 | 0.01389 | -0.0678 | -76.1699
-13 | -1.0212 | 0.01315 | -0.0662 | -77.6578
-12.5 | -0.9843 | 0.01246 | -0.0644 | -78.9968
-12 | -0.9452 | 0.01187 | -0.0628 | -79.6293
-11.5 | -0.9059 | 0.01131 | -0.0612 | -80.0973
-11 | -0.8659 | 0.01076 | -0.0596 | -80.474
-10.5 | -0.8241 | 0.01029 | -0.0582 | -80.0875
-10 | -0.7831 | 0.00982 | -0.0566 | -79.7454
-9.5 | -0.7438 | 0.00932 | -0.0546 | -79.8069
-9 | -0.7031 | 0.0089 | -0.0528 | -79
-8.5 | -0.6622 | 0.00851 | -0.0509 | -77.8143
-8 | -0.6211 | 0.00814 | -0.0489 | -76.3022
-7.5 | -0.5819 | 0.0078 | -0.0464 | -74.6026
-7 | -0.5451 | 0.00758 | -0.0433 | -71.9129
-6.5 | -0.4977 | 0.00731 | -0.0423 | -68.0848
-6 | -0.4481 | 0.00707 | -0.0417 | -63.3805
-5.5 | -0.3965 | 0.00687 | -0.0416 | -57.7147
-5 | -0.3444 | 0.00666 | -0.0415 | -51.7117
-4.5 | -0.2913 | 0.00646 | -0.0416 | -45.0929
-4 | -0.2373 | 0.00628 | -0.0419 | -37.7866
-3.5 | -0.1828 | 0.00608 | -0.0422 | -30.0658
-3 | -0.1302 | 0.00575 | -0.0423 | -22.6435
-2.5 | -0.0782 | 0.00534 | -0.0422 | -14.6442
-2 | -0.0276 | 0.00481 | -0.042 | -5.738
-1.5 | 0.0248 | 0.00435 | -0.0422 | 5.7011
-1 | 0.0777 | 0.00375 | -0.0425 | 20.72
-0.5 | 0.1319 | 0.00296 | -0.0432 | 44.5608
0 | 0.1921 | 0.00294 | -0.0447 | 65.3401
0.5 | 0.2524 | 0.00296 | -0.0461 | 85.2703
1 | 0.312 | 0.00301 | -0.0474 | 103.6545
1.5 | 0.3564 | 0.00385 | -0.0459 | 92.5714
2.5 | 0.444 | 0.00523 | -0.0425 | 84.8948
3 | 0.485 | 0.00589 | -0.0403 | 82.343
3.5 | 0.5272 | 0.00642 | -0.0382 | 82.1184
4 | 0.568 | 0.00692 | -0.0359 | 82.0809
4.5 | 0.5977 | 0.00739 | -0.0311 | 80.8796
5 | 0.6361 | 0.00775 | -0.0283 | 82.0774
5.5 | 0.6774 | 0.00811 | -0.0261 | 83.5265
6 | 0.7193 | 0.00847 | -0.0242 | 84.9233
6.5 | 0.7609 | 0.00887 | -0.0223 | 85.7835
7 | 0.8033 | 0.00927 | -0.0207 | 86.6559
7.5 | 0.8445 | 0.00974 | -0.0189 | 86.7043
8 | 0.8851 | 0.01025 | -0.017 | 86.3512
8.5 | 0.9261 | 0.01077 | -0.0154 | 85.9889
9 | 0.9671 | 0.01133 | -0.0138 | 85.3575
9.5 | 1.0062 | 0.01196 | -0.012 | 84.1304
10 | 1.0443 | 0.01265 | -0.0101 | 82.5534
10.5 | 1.084 | 0.01329 | -0.0086 | 81.5651
11 | 1.122 | 0.01402 | -0.0068 | 80.0285
11.5 | 1.1608 | 0.01474 | -0.0053 | 78.7517
12 | 1.1969 | 0.0156 | -0.0035 | 76.7244
12.5 | 1.2319 | 0.01653 | -0.0017 | 74.5251
13 | 1.2664 | 0.01751 | 0.0002 | 72.3244
13.5 | 1.3023 | 0.01846 | 0.0017 | 70.5471
14 | 1.3367 | 0.01951 | 0.0033 | 68.5136
14.5 | 1.3708 | 0.02059 | 0.0048 | 66.576
15 | 1.4038 | 0.02178 | 0.0064 | 64.4536
15.5 | 1.4355 | 0.02306 | 0.008 | 62.2507
16 | 1.4654 | 0.0245 | 0.0096 | 59.8122
16.5 | 1.4922 | 0.02618 | 0.0114 | 56.9977
17 | 1.5217 | 0.02772 | 0.0128 | 54.8954
17.5 | 1.548 | 0.02953 | 0.0144 | 52.4213
18 | 1.5719 | 0.03155 | 0.0159 | 49.8225
18.5 | 1.5989 | 0.03344 | 0.0171 | 47.814
19 | 1.6228 | 0.03558 | 0.0183 | 45.6099
19.5 | 1.647 | 0.03777 | 0.0193 | 43.606
20 | 1.6683 | 0.04026 | 0.0203 | 41.4382

## 117. Re 12M Mach 0.10 (1)
BIGFOIL.COM POLAR EXPORT
NACA66-218
NACA66-218 |  |  |  | Cl Max: | 1.402 | at alpha= | 13.5 | deg
JavaFoil+Calcfoil stall+Eppler ext transition |  |  |  | L/D Max: | 103.371 | at alpha= | 7.5 | deg
Re: | 12000000 |  |  | Cd Min: | 0.00445 | at alpha= | -1 | deg
Mach: | 0.1 |  |  | Cl=0 at alpha= | -1.7936 | deg
|  |  |  | @ Cl=0.1, Cd= | 0.00445
|  |  |  | @ Cl=0.4, Cd= | 0.0052924
|  |  |  | @ Cl=0.6, Cd= | 0.0064053
alpha (deg) | Cl | Cd | Cm | Cl/Cd
-20 | -0.892 | 0.13243 | 0.004 | -6.735
-19.5 | -0.927 | 0.1095 | 0.003 | -8.466
-19 | -0.994 | 0.06591 | 0.003 | -15.085
-18.5 | -1.066 | 0.03548 | 0.002 | -30.042
-18 | -1.09 | 0.03038 | 0.001 | -35.888
-17.5 | -1.11 | 0.02691 | -0.001 | -41.241
-17 | -1.125 | 0.0243 | -0.002 | -46.314
-16.5 | -1.136 | 0.02251 | -0.003 | -50.471
-16 | -1.143 | 0.02103 | -0.004 | -54.348
-15.5 | -1.147 | 0.01943 | -0.005 | -59.032
-15 | -1.147 | 0.01824 | -0.007 | -62.873
-14.5 | -1.143 | 0.01705 | -0.008 | -67.035
-14 | -1.134 | 0.01599 | -0.009 | -70.966
-13.5 | -1.122 | 0.01513 | -0.01 | -74.146
-13 | -1.105 | 0.01434 | -0.012 | -77.046
-12.5 | -1.084 | 0.01364 | -0.013 | -79.493
-12 | -1.057 | 0.01285 | -0.014 | -82.244
-11.5 | -1.025 | 0.01237 | -0.015 | -82.883
-11 | -0.991 | 0.01177 | -0.017 | -84.183
-10.5 | -0.953 | 0.01118 | -0.018 | -85.258
-10 | -0.913 | 0.0107 | -0.019 | -85.307
-9.5 | -0.87 | 0.01023 | -0.021 | -85.019
-9 | -0.824 | 0.00981 | -0.022 | -84.008
-8.5 | -0.776 | 0.00938 | -0.023 | -82.726
-8 | -0.726 | 0.00904 | -0.025 | -80.256
-7.5 | -0.674 | 0.00867 | -0.026 | -77.678
-7 | -0.62 | 0.00835 | -0.027 | -74.27
-6.5 | -0.565 | 0.00799 | -0.029 | -70.637
-6 | -0.508 | 0.00772 | -0.03 | -65.761
-5.5 | -0.45 | 0.00748 | -0.032 | -60.208
-5 | -0.391 | 0.00722 | -0.033 | -54.195
-4.5 | -0.332 | 0.00699 | -0.034 | -47.481
-4 | -0.271 | 0.00677 | -0.036 | -40.084
-3.5 | -0.211 | 0.00657 | -0.037 | -32.044
-3 | -0.149 | 0.00636 | -0.038 | -23.448
-2.5 | -0.088 | 0.00509 | -0.04 | -17.207
-2 | -0.026 | 0.00461 | -0.041 | -5.548
-1.5 | 0.037 | 0.0047 | -0.043 | 7.878
-1 | 0.1 | 0.00445 | -0.044 | 22.431
-0.5 | 0.162 | 0.00473 | -0.045 | 34.315
0 | 0.225 | 0.00492 | -0.047 | 45.818
0.5 | 0.288 | 0.00463 | -0.048 | 62.194
1 | 0.351 | 0.005 | -0.05 | 70.144
1.5 | 0.413 | 0.00537 | -0.051 | 76.99
2 | 0.476 | 0.00574 | -0.052 | 82.831
2.5 | 0.535 | 0.00548 | -0.053 | 97.619
3 | 0.595 | 0.00627 | -0.055 | 94.908
3.5 | 0.653 | 0.00784 | -0.056 | 83.286
4 | 0.712 | 0.00813 | -0.057 | 87.608
4.5 | 0.771 | 0.00844 | -0.058 | 91.318
5 | 0.828 | 0.00875 | -0.059 | 94.61
5.5 | 0.884 | 0.00908 | -0.061 | 97.379
6 | 0.939 | 0.00941 | -0.062 | 99.713
6.5 | 0.992 | 0.00978 | -0.063 | 101.501
7 | 1.044 | 0.01017 | -0.064 | 102.587
7.5 | 1.092 | 0.01056 | -0.065 | 103.371
8 | 1.138 | 0.01101 | -0.066 | 103.34
8.5 | 1.18 | 0.01145 | -0.068 | 103.083
9 | 1.22 | 0.01195 | -0.069 | 102.062
9.5 | 1.256 | 0.01245 | -0.07 | 100.94
10 | 1.289 | 0.01304 | -0.071 | 98.883
10.5 | 1.318 | 0.01359 | -0.072 | 96.946
11 | 1.343 | 0.01424 | -0.073 | 94.273
11.5 | 1.363 | 0.01489 | -0.074 | 91.547
12 | 1.38 | 0.01565 | -0.075 | 88.137
12.5 | 1.392 | 0.01654 | -0.076 | 84.114
13 | 1.399 | 0.01744 | -0.077 | 80.229
13.5 | 1.402 | 0.01843 | -0.078 | 76.061
14 | 1.401 | 0.0195 | -0.079 | 71.839
14.5 | 1.396 | 0.02056 | -0.08 | 67.905
15 | 1.387 | 0.02186 | -0.081 | 63.443
15.5 | 1.374 | 0.02331 | -0.081 | 58.947
16 | 1.358 | 0.02474 | -0.082 | 54.88
16.5 | 1.333 | 0.02667 | -0.083 | 49.993
17 | 1.306 | 0.02817 | -0.084 | 46.35
17.5 | 1.275 | 0.03029 | -0.084 | 42.083
18 | 1.237 | 0.0343 | -0.085 | 36.059
18.5 | 1.199 | 0.03791 | -0.085 | 31.622

## 118. Re 12M Mach 0.10 (2)
BIGFOIL.COM POLAR EXPORT
NACA66-218
NACA66-218 |  |  |  | Cl Max: | 1.6677 | at alpha= | 20 | deg
XFOIL ncrit=9 |  |  |  | L/D Max: | 104.286 | at alpha= | 1 | deg
Re: | 12000000 |  |  | Cd Min: | 0.04215 | at alpha= | 20 | deg
Mach: | 0.1 |  |  | Cl=0 at alpha= | -1.7376 | deg
|  |  |  | @ Cl=0.1, Cd= | 0.0034257
|  |  |  | @ Cl=0.4, Cd= | 0.0046858
|  |  |  | @ Cl=0.6, Cd= | 0.0074898
alpha (deg) | Cl | Cd | Cm | Cl/Cd
-20 | -1.4467 | 0.03155 | -0.0919 | -45.8542
-19.5 | -1.4283 | 0.0292 | -0.0904 | -48.9144
-19 | -1.407 | 0.02715 | -0.0887 | -51.8232
-18.5 | -1.3803 | 0.02545 | -0.0873 | -54.2358
-18 | -1.3546 | 0.02382 | -0.0857 | -56.8682
-17.5 | -1.326 | 0.02236 | -0.0841 | -59.3023
-17 | -1.2974 | 0.02098 | -0.0822 | -61.8398
-16.5 | -1.2663 | 0.01978 | -0.0806 | -64.0192
-16 | -1.233 | 0.01872 | -0.079 | -65.8654
-15.5 | -1.1991 | 0.01771 | -0.0774 | -67.7075
-15 | -1.1659 | 0.01673 | -0.0755 | -69.6892
-14.5 | -1.1304 | 0.01584 | -0.0738 | -71.3636
-14 | -1.095 | 0.01501 | -0.072 | -72.9514
-13 | -1.0231 | 0.01341 | -0.0682 | -76.2938
-12.5 | -0.9849 | 0.01271 | -0.0665 | -77.4902
-12 | -0.9466 | 0.01207 | -0.0647 | -78.4258
-11.5 | -0.9073 | 0.01148 | -0.063 | -79.0331
-11 | -0.8662 | 0.01093 | -0.0614 | -79.2498
-10.5 | -0.8248 | 0.01043 | -0.0599 | -79.0796
-10 | -0.7831 | 0.00996 | -0.0583 | -78.6245
-9.5 | -0.7432 | 0.00945 | -0.0563 | -78.6455
-9 | -0.7021 | 0.00901 | -0.0544 | -77.9245
-8.5 | -0.6609 | 0.0086 | -0.0525 | -76.8488
-8 | -0.6193 | 0.00821 | -0.0505 | -75.4324
-7.5 | -0.5785 | 0.00787 | -0.0483 | -73.507
-7 | -0.5435 | 0.00761 | -0.0447 | -71.4192
-6.5 | -0.498 | 0.00735 | -0.0432 | -67.7551
-6 | -0.4487 | 0.0071 | -0.0425 | -63.1972
-5.5 | -0.3972 | 0.00689 | -0.0422 | -57.6488
-5 | -0.345 | 0.00668 | -0.0421 | -51.6467
-4.5 | -0.2918 | 0.00649 | -0.0421 | -44.9615
-4 | -0.2377 | 0.0063 | -0.0423 | -37.7302
-3.5 | -0.183 | 0.0061 | -0.0427 | -30
-2.5 | -0.078 | 0.00536 | -0.0426 | -14.5522
-2 | -0.0276 | 0.00482 | -0.0423 | -5.7261
-1.5 | 0.025 | 0.00435 | -0.0424 | 5.7471
-1 | 0.078 | 0.00374 | -0.0427 | 20.8556
-0.5 | 0.1326 | 0.00296 | -0.0434 | 44.7973
0 | 0.1932 | 0.00294 | -0.0449 | 65.7143
0.5 | 0.2539 | 0.00296 | -0.0464 | 85.777
1 | 0.3139 | 0.00301 | -0.0477 | 104.2857
1.5 | 0.3589 | 0.00383 | -0.0462 | 93.7076
2 | 0.4002 | 0.00469 | -0.044 | 85.3305
2.5 | 0.4459 | 0.00524 | -0.0426 | 85.0954
3 | 0.4864 | 0.0059 | -0.0402 | 82.4407
3.5 | 0.5279 | 0.00645 | -0.0379 | 81.845
4 | 0.568 | 0.00695 | -0.0353 | 81.7266
4.5 | 0.5947 | 0.00744 | -0.0299 | 79.9328
5 | 0.6341 | 0.00781 | -0.0272 | 81.1908
5.5 | 0.6758 | 0.00818 | -0.0251 | 82.6161
6 | 0.7181 | 0.00856 | -0.0232 | 83.8902
6.5 | 0.7602 | 0.00897 | -0.0213 | 84.7492
7 | 0.8026 | 0.00938 | -0.0196 | 85.565
7.5 | 0.8433 | 0.00989 | -0.0176 | 85.2679
8 | 0.8849 | 0.0104 | -0.0159 | 85.0865
8.5 | 0.9263 | 0.01093 | -0.0142 | 84.7484
9 | 0.9664 | 0.01153 | -0.0124 | 83.8161
9.5 | 1.007 | 0.01216 | -0.0108 | 82.8125
10 | 1.0447 | 0.01288 | -0.0087 | 81.1102
10.5 | 1.0847 | 0.01355 | -0.0071 | 80.0517
11 | 1.1235 | 0.01428 | -0.0055 | 78.6765
11.5 | 1.1611 | 0.01508 | -0.0037 | 76.996
12 | 1.1987 | 0.01592 | -0.002 | 75.2952
12.5 | 1.2318 | 0.01698 | 0.0003 | 72.5442
13 | 1.2693 | 0.01787 | 0.0018 | 71.0297
13.5 | 1.3038 | 0.01894 | 0.0036 | 68.8384
14 | 1.3401 | 0.01994 | 0.0051 | 67.2066
14.5 | 1.3727 | 0.02116 | 0.0069 | 64.8724
15 | 1.4074 | 0.02233 | 0.0084 | 63.0273
15.5 | 1.438 | 0.02374 | 0.0102 | 60.5729
16 | 1.4671 | 0.0253 | 0.0121 | 57.9881
16.5 | 1.4951 | 0.027 | 0.0138 | 55.3741
17 | 1.5216 | 0.02881 | 0.0156 | 52.815
17.5 | 1.5505 | 0.03055 | 0.017 | 50.7529
18 | 1.575 | 0.03265 | 0.0186 | 48.2389
18.5 | 1.6005 | 0.03474 | 0.0199 | 46.0708
19 | 1.6265 | 0.03684 | 0.021 | 44.1504
19.5 | 1.6473 | 0.03944 | 0.0222 | 41.7672
20 | 1.6677 | 0.04215 | 0.0233 | 39.5658

## 119. Re 12M Mach 0.25 (1)
BIGFOIL.COM POLAR EXPORT
NACA66-218
NACA66-218 |  |  |  | Cl Max: | 1.324 | at alpha= | 11.5 | deg
JavaFoil+Calcfoil stall+Eppler ext transition |  |  |  | L/D Max: | 100.08 | at alpha= | 7 | deg
Re: | 12000000 |  |  | Cd Min: | 0.00447 | at alpha= | -1.5 | deg
Mach: | 0.25 |  |  | Cl=0 at alpha= | -1.7969 | deg
|  |  |  | @ Cl=0.1, Cd= | 0.0045272
|  |  |  | @ Cl=0.4, Cd= | 0.0053254
|  |  |  | @ Cl=0.6, Cd= | 0.0063558
alpha (deg) | Cl | Cd | Cm | Cl/Cd
-18 | -0.654 | 0.13915 | 0 | -4.7
-17.5 | -0.698 | 0.1304 | 0 | -5.356
-17 | -0.741 | 0.1205 | -0.001 | -6.149
-16.5 | -0.807 | 0.08459 | -0.002 | -9.544
-16 | -0.936 | 0.02862 | -0.004 | -32.683
-15.5 | -0.976 | 0.02386 | -0.005 | -40.926
-15 | -1.005 | 0.02171 | -0.007 | -46.31
-14.5 | -1.028 | 0.01979 | -0.008 | -51.933
-14 | -1.043 | 0.0183 | -0.009 | -56.975
-13.5 | -1.051 | 0.01692 | -0.011 | -62.126
-13 | -1.052 | 0.01582 | -0.012 | -66.481
-12.5 | -1.046 | 0.01484 | -0.013 | -70.492
-12 | -1.03 | 0.01403 | -0.014 | -73.426
-11.5 | -1.008 | 0.01328 | -0.016 | -75.914
-11 | -0.982 | 0.01263 | -0.017 | -77.713
-10.5 | -0.951 | 0.01194 | -0.019 | -79.613
-10 | -0.915 | 0.01133 | -0.02 | -80.779
-9.5 | -0.876 | 0.01078 | -0.021 | -81.253
-9 | -0.833 | 0.01031 | -0.023 | -80.798
-8.5 | -0.787 | 0.0098 | -0.024 | -80.327
-8 | -0.738 | 0.0094 | -0.025 | -78.456
-7.5 | -0.686 | 0.009 | -0.027 | -76.232
-7 | -0.633 | 0.00864 | -0.028 | -73.246
-6.5 | -0.577 | 0.00829 | -0.03 | -69.589
-6 | -0.52 | 0.00795 | -0.031 | -65.378
-5.5 | -0.461 | 0.00766 | -0.032 | -60.161
-5 | -0.401 | 0.00739 | -0.034 | -54.278
-4.5 | -0.34 | 0.00715 | -0.035 | -47.576
-4 | -0.278 | 0.00694 | -0.037 | -40.089
-3.5 | -0.216 | 0.0067 | -0.038 | -32.224
-3 | -0.153 | 0.00649 | -0.039 | -23.587
-2.5 | -0.09 | 0.0052 | -0.041 | -17.289
-2 | -0.026 | 0.00491 | -0.042 | -5.343
-1.5 | 0.038 | 0.00447 | -0.044 | 8.495
-1 | 0.103 | 0.00453 | -0.045 | 22.648
-0.5 | 0.167 | 0.00473 | -0.047 | 35.3
0 | 0.231 | 0.00493 | -0.048 | 46.981
0.5 | 0.296 | 0.00473 | -0.05 | 62.546
1 | 0.36 | 0.00503 | -0.051 | 71.62
1.5 | 0.425 | 0.00551 | -0.052 | 77.016
2 | 0.487 | 0.00495 | -0.053 | 98.468
2.5 | 0.548 | 0.00597 | -0.055 | 91.809
3 | 0.61 | 0.00643 | -0.056 | 94.843
3.5 | 0.67 | 0.00808 | -0.057 | 82.942
4 | 0.73 | 0.0084 | -0.058 | 86.884
4.5 | 0.79 | 0.0087 | -0.06 | 90.773
5 | 0.848 | 0.00906 | -0.061 | 93.57
5.5 | 0.905 | 0.00942 | -0.062 | 96.049
6 | 0.96 | 0.0098 | -0.063 | 97.917
6.5 | 1.014 | 0.01022 | -0.065 | 99.161
7 | 1.065 | 0.01064 | -0.066 | 100.08
7.5 | 1.112 | 0.01111 | -0.067 | 100.079
8 | 1.155 | 0.01156 | -0.068 | 99.881
8.5 | 1.195 | 0.01207 | -0.069 | 98.97
9 | 1.23 | 0.01263 | -0.071 | 97.408
9.5 | 1.26 | 0.01325 | -0.072 | 95.125
10 | 1.285 | 0.01388 | -0.073 | 92.595
10.5 | 1.305 | 0.01456 | -0.074 | 89.591
11 | 1.318 | 0.0153 | -0.075 | 86.106
11.5 | 1.324 | 0.0163 | -0.076 | 81.21
12 | 1.324 | 0.01727 | -0.077 | 76.631
12.5 | 1.316 | 0.01827 | -0.078 | 72.037
13 | 1.302 | 0.01946 | -0.079 | 66.914
13.5 | 1.279 | 0.02093 | -0.08 | 61.127
14 | 1.25 | 0.02239 | -0.081 | 55.849
14.5 | 1.214 | 0.02411 | -0.081 | 50.375
15 | 1.171 | 0.0261 | -0.082 | 44.869
15.5 | 1.12 | 0.02911 | -0.083 | 38.468
16 | 1.059 | 0.03403 | -0.082 | 31.106
16.5 | 0.889 | 0.09298 | -0.065 | 9.567

## 120. Re 12M Mach 0.25 (2)
BIGFOIL.COM POLAR EXPORT
NACA66-218
NACA66-218 |  |  |  | Cl Max: | 1.6474 | at alpha= | 20 | deg
XFOIL ncrit=9 |  |  |  | L/D Max: | 107.741 | at alpha= | 1 | deg
Re: | 12000000 |  |  | Cd Min: | 0.05516 | at alpha= | 20 | deg
Mach: | 0.25 |  |  | Cl=0 at alpha= | -1.7481 | deg
|  |  |  | @ Cl=0.1, Cd= | 0.0034358
|  |  |  | @ Cl=0.4, Cd= | 0.0043932
|  |  |  | @ Cl=0.6, Cd= | 0.007962
alpha (deg) | Cl | Cd | Cm | Cl/Cd
-19.5 | -1.3876 | 0.04003 | -0.1106 | -34.664
-19 | -1.3834 | 0.03587 | -0.1088 | -38.567
-18.5 | -1.3681 | 0.03268 | -0.1069 | -41.8635
-18 | -1.3492 | 0.02994 | -0.1047 | -45.0635
-17.5 | -1.3261 | 0.02759 | -0.1024 | -48.0645
-17 | -1.3034 | 0.02535 | -0.0997 | -51.4162
-16.5 | -1.2734 | 0.02364 | -0.0974 | -53.8663
-16 | -1.2426 | 0.02202 | -0.0949 | -56.4305
-15.5 | -1.209 | 0.02063 | -0.0926 | -58.604
-15 | -1.1771 | 0.01923 | -0.0899 | -61.2116
-14.5 | -1.1406 | 0.01808 | -0.0876 | -63.0863
-14 | -1.1045 | 0.017 | -0.0851 | -64.9706
-13.5 | -1.0667 | 0.01601 | -0.0828 | -66.6271
-13 | -1.0284 | 0.01508 | -0.0804 | -68.1963
-12.5 | -0.9917 | 0.01414 | -0.0778 | -70.1344
-12 | -0.9524 | 0.01334 | -0.0754 | -71.3943
-11.5 | -0.9119 | 0.01258 | -0.0731 | -72.4881
-11 | -0.8705 | 0.01189 | -0.071 | -73.2128
-10.5 | -0.8275 | 0.01129 | -0.069 | -73.295
-10 | -0.7845 | 0.01073 | -0.067 | -73.1128
-9.5 | -0.7415 | 0.01019 | -0.0649 | -72.7674
-9 | -0.6991 | 0.00966 | -0.0627 | -72.3706
-8.5 | -0.6561 | 0.00915 | -0.0606 | -71.7049
-8 | -0.6123 | 0.00869 | -0.0586 | -70.4603
-7.5 | -0.5679 | 0.00828 | -0.0566 | -68.587
-7 | -0.5238 | 0.00791 | -0.0545 | -66.22
-6.5 | -0.483 | 0.00753 | -0.0517 | -64.1434
-6 | -0.4483 | 0.00727 | -0.0475 | -61.6644
-5 | -0.3466 | 0.00683 | -0.0456 | -50.7467
-4.5 | -0.2937 | 0.00661 | -0.0451 | -44.4327
-4 | -0.2387 | 0.00641 | -0.0451 | -37.2387
-3.5 | -0.1831 | 0.0062 | -0.0452 | -29.5323
-3 | -0.129 | 0.00589 | -0.045 | -21.9015
-2.5 | -0.077 | 0.00545 | -0.0445 | -14.1284
-2 | -0.0269 | 0.00486 | -0.0438 | -5.535
-1.5 | 0.0265 | 0.00439 | -0.0438 | 6.0364
-1 | 0.0797 | 0.00369 | -0.0438 | 21.5989
-0.5 | 0.1364 | 0.00298 | -0.0446 | 45.7718
0 | 0.1993 | 0.00295 | -0.0462 | 67.5593
0.5 | 0.2619 | 0.00297 | -0.0477 | 88.1818
1 | 0.3243 | 0.00301 | -0.0491 | 107.7409
1.5 | 0.3726 | 0.00371 | -0.0479 | 100.4313
2 | 0.4115 | 0.00468 | -0.0449 | 87.9274
2.5 | 0.4551 | 0.00529 | -0.0427 | 86.0302
3 | 0.4936 | 0.00596 | -0.0395 | 82.8188
3.5 | 0.5291 | 0.00658 | -0.0356 | 80.4103
4 | 0.553 | 0.0071 | -0.0292 | 77.8873
4.5 | 0.5818 | 0.00777 | -0.0242 | 74.8777
5 | 0.6235 | 0.00821 | -0.0217 | 75.944
5.5 | 0.6674 | 0.00864 | -0.0197 | 77.2454
6 | 0.7107 | 0.00911 | -0.0177 | 78.0132
6.5 | 0.7544 | 0.00959 | -0.0158 | 78.6653
7 | 0.798 | 0.0101 | -0.0139 | 79.0099
7.5 | 0.8401 | 0.01069 | -0.0118 | 78.5875
8 | 0.8832 | 0.01128 | -0.0099 | 78.2979
8.5 | 0.9253 | 0.01194 | -0.0079 | 77.4958
9 | 0.9673 | 0.01263 | -0.0059 | 76.5875
9.5 | 1.0075 | 0.01342 | -0.0037 | 75.0745
10 | 1.0487 | 0.01419 | -0.0017 | 73.9042
10.5 | 1.0895 | 0.01499 | 0.0003 | 72.6818
11 | 1.129 | 0.01589 | 0.0025 | 71.051
11.5 | 1.1678 | 0.01686 | 0.0047 | 69.2645
12 | 1.2043 | 0.01799 | 0.0071 | 66.9427
12.5 | 1.243 | 0.01907 | 0.0091 | 65.1809
13 | 1.2797 | 0.02026 | 0.0114 | 63.1639
13.5 | 1.3177 | 0.02146 | 0.0134 | 61.4026
14 | 1.3517 | 0.02292 | 0.0158 | 58.9747
14.5 | 1.3854 | 0.02444 | 0.0181 | 56.6858
15 | 1.4192 | 0.02603 | 0.0203 | 54.5217
15.5 | 1.4488 | 0.02796 | 0.0227 | 51.8169
16 | 1.4747 | 0.03017 | 0.0253 | 48.8797
16.5 | 1.505 | 0.03222 | 0.0273 | 46.7101
17 | 1.5313 | 0.03462 | 0.0294 | 44.2317
17.5 | 1.5587 | 0.03705 | 0.0313 | 42.0702
18 | 1.5833 | 0.03981 | 0.0331 | 39.7714
18.5 | 1.6047 | 0.04294 | 0.0348 | 37.3707
19 | 1.6227 | 0.04648 | 0.0363 | 34.9118
19.5 | 1.6372 | 0.05052 | 0.0375 | 32.407
20 | 1.6474 | 0.05516 | 0.0383 | 29.8658

## 121. Re 12M Mach 0.50 (1)
BIGFOIL.COM POLAR EXPORT
NACA66-218
NACA66-218 |  |  |  | Cl Max: | 1.226 | at alpha= | 20 | deg
JavaFoil+Calcfoil stall+Eppler ext transition |  |  |  | L/D Max: | 90.385 | at alpha= | 2.5 | deg
Re: | 12000000 |  |  | Cd Min: | 0.00429 | at alpha= | 0 | deg
Mach: | 0.5 |  |  | Cl=0 at alpha= | -1.7958 | deg
|  |  |  | @ Cl=0.1, Cd= | 0.0047181
|  |  |  | @ Cl=0.4, Cd= | 0.00531
|  |  |  | @ Cl=0.6, Cd= | 0.0066679
alpha (deg) | Cl | Cd | Cm | Cl/Cd
-20 | -1.035 | 0.15355 | 0.004 | -6.739
-19.5 | -1.005 | 0.14926 | 0.003 | -6.732
-19 | -0.973 | 0.14739 | 0.002 | -6.603
-18.5 | -0.944 | 0.14281 | 0.001 | -6.61
-18 | -0.928 | 0.12386 | 0 | -7.494
-17.5 | -0.9 | 0.11711 | 0 | -7.684
-17 | -0.867 | 0.11499 | -0.001 | -7.539
-16.5 | -0.831 | 0.11636 | -0.002 | -7.144
-16 | -0.809 | 0.11206 | -0.003 | -7.221
-15.5 | -0.786 | 0.10007 | -0.004 | -7.858
-15 | -0.757 | 0.09506 | -0.005 | -7.962
-14.5 | -0.826 | 0.03256 | -0.009 | -25.368
-14 | -0.809 | 0.02495 | -0.01 | -32.435
-13.5 | -0.662 | 0.09661 | -0.006 | -6.849
-13 | -0.634 | 0.08946 | -0.007 | -7.086
-12.5 | -0.623 | 0.06868 | -0.01 | -9.07
-12 | -0.684 | 0.01997 | -0.016 | -34.242
-11.5 | -0.654 | 0.0178 | -0.017 | -36.763
-11 | -0.623 | 0.01645 | -0.019 | -37.866
-10.5 | -0.492 | 0.069 | -0.01 | -7.136
-10 | -0.464 | 0.06458 | -0.011 | -7.19
-9.5 | -0.514 | 0.01732 | -0.023 | -29.667
-9 | -0.618 | 0.01362 | -0.025 | -45.336
-8.5 | -0.738 | 0.01246 | -0.027 | -59.245
-8 | -0.74 | 0.01159 | -0.028 | -63.883
-7.5 | -0.714 | 0.01088 | -0.03 | -65.61
-7 | -0.672 | 0.01025 | -0.031 | -65.628
-6.5 | -0.622 | 0.0097 | -0.033 | -64.127
-6 | -0.566 | 0.0092 | -0.034 | -61.482
-5.5 | -0.505 | 0.00873 | -0.036 | -57.873
-5 | -0.441 | 0.00834 | -0.037 | -52.935
-4.5 | -0.376 | 0.00799 | -0.039 | -47.004
-4 | -0.308 | 0.00767 | -0.041 | -40.13
-3.5 | -0.239 | 0.0074 | -0.042 | -32.32
-3 | -0.17 | 0.00713 | -0.044 | -23.791
-2.5 | -0.1 | 0.00568 | -0.045 | -17.554
-2 | -0.029 | 0.0053 | -0.047 | -5.493
-1.5 | 0.042 | 0.005 | -0.049 | 8.429
-1 | 0.114 | 0.00465 | -0.05 | 24.448
-0.5 | 0.186 | 0.00436 | -0.052 | 42.545
0 | 0.258 | 0.00429 | -0.054 | 60.179
0.5 | 0.329 | 0.00492 | -0.055 | 66.96
1 | 0.4 | 0.00531 | -0.056 | 75.402
1.5 | 0.471 | 0.00581 | -0.058 | 81.014
2 | 0.541 | 0.00621 | -0.059 | 87.108
2.5 | 0.608 | 0.00673 | -0.061 | 90.385
3 | 0.675 | 0.00885 | -0.062 | 76.269
3.5 | 0.742 | 0.00922 | -0.063 | 80.408
4 | 0.807 | 0.00964 | -0.065 | 83.659
4.5 | 0.87 | 0.01013 | -0.066 | 85.874
5 | 0.931 | 0.01063 | -0.068 | 87.57
5.5 | 0.988 | 0.01121 | -0.069 | 88.174
6 | 1.041 | 0.01179 | -0.07 | 88.316
6.5 | 1.087 | 0.01242 | -0.072 | 87.576
7 | 1.124 | 0.01316 | -0.073 | 85.367
7.5 | 1.139 | 0.01397 | -0.074 | 81.51
8 | 1.12 | 0.01494 | -0.076 | 74.997
8.5 | 1.005 | 0.01659 | -0.077 | 60.613
9 | 0.734 | 0.01773 | -0.078 | 41.39
9.5 | 0.767 | 0.0182 | -0.079 | 42.132
10 | 0.797 | 0.02008 | -0.08 | 39.711
10.5 | 0.692 | 0.07046 | -0.042 | 9.82
11 | 0.864 | 0.02049 | -0.083 | 42.145
11.5 | 0.895 | 0.02214 | -0.084 | 40.4
12 | 0.924 | 0.02432 | -0.085 | 38.005
12.5 | 0.951 | 0.02741 | -0.086 | 34.712
13 | 0.845 | 0.08594 | -0.058 | 9.827
13.5 | 1.015 | 0.0289 | -0.088 | 35.122
14 | 1.033 | 0.03493 | -0.088 | 29.577
14.5 | 1.052 | 0.04171 | -0.087 | 25.219
15 | 0.977 | 0.09124 | -0.07 | 10.712
15.5 | 0.994 | 0.09743 | -0.067 | 10.198
16 | 1.144 | 0.0457 | -0.091 | 25.034
16.5 | 1.174 | 0.04867 | -0.091 | 24.123
17 | 1.06 | 0.12718 | -0.062 | 8.333
17.5 | 1.097 | 0.12587 | -0.068 | 8.72
18 | 1.124 | 0.13535 | -0.068 | 8.301
18.5 | 1.145 | 0.15355 | -0.067 | 7.458
19 | 1.166 | 0.17599 | -0.065 | 6.623
19.5 | 1.195 | 0.17648 | -0.067 | 6.772
20 | 1.226 | 0.17812 | -0.069 | 6.881

## 122. Re 12M Mach 0.50 (2)
BIGFOIL.COM POLAR EXPORT
NACA66-218
NACA66-218 |  |  |  | Cl Max: | 1.1371 | at alpha= | 11.5 | deg
XFOIL ncrit=9 |  |  |  | L/D Max: | 135.309 | at alpha= | 1.5 | deg
Re: | 12000000 |  |  | Cd Min: | 0.13485 | at alpha= | 16.5 | deg
Mach: | 0.5 |  |  | Cl=0 at alpha= | -1.8289 | deg
|  |  |  | @ Cl=0.1, Cd= | 0.0033926
|  |  |  | @ Cl=0.4, Cd= | 0.0031506
|  |  |  | @ Cl=0.6, Cd= | 0.01117
alpha (deg) | Cl | Cd | Cm | Cl/Cd
-15.5 | -0.5374 | 0.10714 | -0.1032 | -5.0159
-15 | -0.5611 | 0.09431 | -0.1109 | -5.9495
-14.5 | -0.5803 | 0.08177 | -0.1191 | -7.0967
-14 | -0.6043 | 0.0694 | -0.1276 | -8.7075
-13.5 | -0.6344 | 0.05802 | -0.1343 | -10.9342
-13 | -0.6717 | 0.04774 | -0.1381 | -14.07
-12.5 | -0.7076 | 0.03927 | -0.1381 | -18.0188
-12 | -0.7382 | 0.03239 | -0.1351 | -22.791
-11.5 | -0.7603 | 0.02676 | -0.1298 | -28.4118
-11 | -0.7709 | 0.02224 | -0.1232 | -34.6628
-10.5 | -0.7732 | 0.01868 | -0.1156 | -41.3919
-10 | -0.7571 | 0.01625 | -0.1086 | -46.5908
-9.5 | -0.7267 | 0.01454 | -0.1027 | -49.9794
-9 | -0.6836 | 0.01338 | -0.0982 | -51.0912
-8.5 | -0.6391 | 0.01236 | -0.0939 | -51.7071
-8 | -0.5919 | 0.0115 | -0.09 | -51.4696
-7.5 | -0.5428 | 0.01076 | -0.0866 | -50.4461
-7 | -0.492 | 0.01012 | -0.0836 | -48.6166
-6.5 | -0.4408 | 0.00954 | -0.0808 | -46.2055
-6 | -0.391 | 0.00896 | -0.0779 | -43.6384
-5.5 | -0.3408 | 0.00842 | -0.0752 | -40.4751
-5 | -0.2889 | 0.00795 | -0.0728 | -36.3396
-4.5 | -0.2378 | 0.00751 | -0.0704 | -31.6644
-4 | -0.188 | 0.00708 | -0.0678 | -26.5537
-3.5 | -0.141 | 0.00669 | -0.0646 | -21.0762
-3 | -0.1027 | 0.00642 | -0.0595 | -15.9969
-2.5 | -0.06 | 0.0059 | -0.0556 | -10.1695
-2 | -0.0178 | 0.00518 | -0.0519 | -3.4363
-1.5 | 0.0342 | 0.00455 | -0.0501 | 7.5165
-1 | 0.0846 | 0.00349 | -0.0484 | 24.2407
-0.5 | 0.1526 | 0.00306 | -0.0497 | 49.8693
0 | 0.2254 | 0.00304 | -0.0516 | 74.1447
0.5 | 0.2971 | 0.00306 | -0.0533 | 97.0915
1 | 0.3697 | 0.00308 | -0.0552 | 120.0325
1.5 | 0.4384 | 0.00324 | -0.0562 | 135.3086
2 | 0.466 | 0.00448 | -0.0493 | 104.0179
2.5 | 0.4866 | 0.00541 | -0.0409 | 89.9445
3 | 0.4826 | 0.00636 | -0.0277 | 75.8805
3.5 | 0.499 | 0.00746 | -0.0194 | 66.8901
4 | 0.5096 | 0.00897 | -0.0106 | 56.8116
4.5 | 0.5388 | 0.01018 | -0.0051 | 52.9273
5 | 0.5852 | 0.01096 | -0.0024 | 53.3942
5.5 | 0.6353 | 0.01167 | -0.0001 | 54.4387
6 | 0.6842 | 0.01245 | 0.0024 | 54.9558
6.5 | 0.7331 | 0.01329 | 0.0049 | 55.1618
7 | 0.7825 | 0.01415 | 0.0075 | 55.3004
7.5 | 0.83 | 0.01513 | 0.0104 | 54.8579
8 | 0.8786 | 0.01615 | 0.0133 | 54.4025
8.5 | 0.9267 | 0.01725 | 0.0164 | 53.7217
9 | 0.9716 | 0.01856 | 0.02 | 52.3491
9.5 | 1.02 | 0.01981 | 0.0233 | 51.4891
10 | 1.0619 | 0.02145 | 0.0274 | 49.5058
10.5 | 1.1004 | 0.02338 | 0.0318 | 47.0659
11 | 1.1265 | 0.02603 | 0.0373 | 43.277
11.5 | 1.1371 | 0.02967 | 0.0434 | 38.3249
12 | 1.131 | 0.03458 | 0.0496 | 32.7068
12.5 | 1.1141 | 0.04074 | 0.0547 | 27.3466
13 | 1.0808 | 0.04899 | 0.058 | 22.0616
13.5 | 1.0468 | 0.05852 | 0.0583 | 17.8879
14 | 1.015 | 0.06919 | 0.0558 | 14.6697
15 | 0.9555 | 0.09401 | 0.0431 | 10.1638
15.5 | 0.9301 | 0.10763 | 0.0342 | 8.6416
16 | 0.9074 | 0.12164 | 0.0247 | 7.4597
16.5 | 0.8925 | 0.13485 | 0.0159 | 6.6185

## 123. Re 14M Mach 0.00 (1)
BIGFOIL.COM POLAR EXPORT
NACA66-218
NACA66-218 |  |  |  | Cl Max: | 1.42 | at alpha= | 14 | deg
JavaFoil+Calcfoil stall+Eppler ext transition |  |  |  | L/D Max: | 108.361 | at alpha= | 3 | deg
Re: | 14000000 |  |  | Cd Min: | 0.00467 | at alpha= | -2 | deg
Mach: | 0 |  |  | Cl=0 at alpha= | -1.7984 | deg
|  |  |  | @ Cl=0.1, Cd= | 0.0052698
|  |  |  | @ Cl=0.4, Cd= | 0.0053839
|  |  |  | @ Cl=0.6, Cd= | 0.0057615
alpha (deg) | Cl | Cd | Cm | Cl/Cd
-20 | -0.967 | 0.10242 | 0.004 | -9.44
-19.5 | -1.042 | 0.05525 | 0.004 | -18.866
-19 | -1.092 | 0.0363 | 0.003 | -30.088
-18.5 | -1.116 | 0.0304 | 0.002 | -36.718
-18 | -1.133 | 0.02755 | 0.001 | -41.112
-17.5 | -1.146 | 0.02514 | -0.001 | -45.589
-17 | -1.158 | 0.02246 | -0.002 | -51.576
-16.5 | -1.165 | 0.02097 | -0.003 | -55.533
-16 | -1.168 | 0.01967 | -0.004 | -59.357
-15.5 | -1.168 | 0.01832 | -0.005 | -63.759
-15 | -1.164 | 0.01726 | -0.007 | -67.459
-14.5 | -1.157 | 0.01619 | -0.008 | -71.485
-14 | -1.146 | 0.01521 | -0.009 | -75.348
-13.5 | -1.131 | 0.01442 | -0.01 | -78.442
-13 | -1.112 | 0.01369 | -0.012 | -81.199
-12.5 | -1.089 | 0.01303 | -0.013 | -83.562
-12 | -1.06 | 0.01238 | -0.014 | -85.627
-11.5 | -1.027 | 0.01186 | -0.015 | -86.605
-11 | -0.992 | 0.01133 | -0.017 | -87.489
-10.5 | -0.953 | 0.01075 | -0.018 | -88.707
-10 | -0.912 | 0.01029 | -0.019 | -88.659
-9.5 | -0.869 | 0.00986 | -0.021 | -88.059
-9 | -0.822 | 0.00948 | -0.022 | -86.772
-8.5 | -0.774 | 0.00904 | -0.023 | -85.619
-8 | -0.724 | 0.00874 | -0.025 | -82.829
-7.5 | -0.672 | 0.00838 | -0.026 | -80.201
-7 | -0.618 | 0.00806 | -0.027 | -76.649
-6.5 | -0.563 | 0.00775 | -0.029 | -72.644
-6 | -0.506 | 0.00748 | -0.03 | -67.631
-5.5 | -0.449 | 0.0072 | -0.031 | -62.283
-5 | -0.39 | 0.007 | -0.033 | -55.718
-4.5 | -0.331 | 0.00676 | -0.034 | -48.892
-4 | -0.27 | 0.00656 | -0.036 | -41.222
-3.5 | -0.21 | 0.00639 | -0.037 | -32.839
-3 | -0.149 | 0.00621 | -0.038 | -23.938
-2.5 | -0.087 | 0.00518 | -0.04 | -16.841
-2 | -0.025 | 0.00467 | -0.041 | -5.449
-1.5 | 0.037 | 0.00481 | -0.043 | 7.658
-1 | 0.099 | 0.00527 | -0.044 | 18.824
-0.5 | 0.162 | 0.00526 | -0.045 | 30.746
0 | 0.224 | 0.00534 | -0.047 | 41.938
0.5 | 0.286 | 0.00542 | -0.048 | 52.882
1 | 0.349 | 0.00517 | -0.049 | 67.408
1.5 | 0.411 | 0.00543 | -0.051 | 75.681
2 | 0.473 | 0.00579 | -0.052 | 81.711
2.5 | 0.532 | 0.00558 | -0.053 | 95.409
3 | 0.592 | 0.00547 | -0.054 | 108.361
3.5 | 0.651 | 0.00762 | -0.055 | 85.437
4 | 0.71 | 0.0079 | -0.057 | 89.851
4.5 | 0.768 | 0.00816 | -0.058 | 94.026
5 | 0.825 | 0.00847 | -0.059 | 97.394
5.5 | 0.881 | 0.00878 | -0.06 | 100.357
6 | 0.936 | 0.00912 | -0.062 | 102.658
6.5 | 0.989 | 0.00948 | -0.063 | 104.377
7 | 1.041 | 0.00983 | -0.064 | 105.836
7.5 | 1.089 | 0.0102 | -0.065 | 106.812
8 | 1.135 | 0.01064 | -0.066 | 106.722
8.5 | 1.178 | 0.01107 | -0.067 | 106.429
9 | 1.219 | 0.01149 | -0.068 | 106.07
9.5 | 1.256 | 0.01198 | -0.07 | 104.82
10 | 1.289 | 0.01253 | -0.071 | 102.897
10.5 | 1.32 | 0.01304 | -0.072 | 101.213
11 | 1.346 | 0.01366 | -0.073 | 98.497
11.5 | 1.368 | 0.01434 | -0.074 | 95.4
12 | 1.387 | 0.01507 | -0.075 | 92.02
12.5 | 1.401 | 0.01579 | -0.076 | 88.704
13 | 1.411 | 0.01662 | -0.077 | 84.931
13.5 | 1.418 | 0.01765 | -0.078 | 80.318
14 | 1.42 | 0.01852 | -0.079 | 76.676
14.5 | 1.418 | 0.01948 | -0.08 | 72.807
15 | 1.413 | 0.02066 | -0.08 | 68.395
15.5 | 1.405 | 0.02172 | -0.081 | 64.693
16 | 1.392 | 0.02328 | -0.082 | 59.825
16.5 | 1.373 | 0.02486 | -0.083 | 55.232
17 | 1.35 | 0.02624 | -0.084 | 51.457
17.5 | 1.323 | 0.02844 | -0.084 | 46.53
18 | 1.294 | 0.03097 | -0.085 | 41.766
18.5 | 1.265 | 0.03247 | -0.085 | 38.968
19 | 1.232 | 0.03524 | -0.086 | 34.973

## 124. Re 14M Mach 0.00 (2)
BIGFOIL.COM POLAR EXPORT
NACA66-218
NACA66-218 |  |  |  | Cl Max: | 1.6838 | at alpha= | 20 | deg
XFOIL ncrit=9 |  |  |  | L/D Max: | 97.6266 | at alpha= | 1 | deg
Re: | 14000000 |  |  | Cd Min: | 0.03897 | at alpha= | 20 | deg
Mach: | 0 |  |  | Cl=0 at alpha= | -1.7567 | deg
|  |  |  | @ Cl=0.1, Cd= | 0.0035872
|  |  |  | @ Cl=0.4, Cd= | 0.0048635
|  |  |  | @ Cl=0.6, Cd= | 0.0071538
alpha (deg) | Cl | Cd | Cm | Cl/Cd
-20 | -1.4618 | 0.02908 | -0.0874 | -50.2682
-19.5 | -1.4407 | 0.02708 | -0.0859 | -53.2016
-19 | -1.4191 | 0.02516 | -0.0843 | -56.403
-18.5 | -1.3927 | 0.02364 | -0.0828 | -58.9129
-18 | -1.3644 | 0.02223 | -0.0814 | -61.3765
-17.5 | -1.336 | 0.02091 | -0.0798 | -63.8929
-17 | -1.3078 | 0.0196 | -0.078 | -66.7245
-16.5 | -1.2754 | 0.01857 | -0.0765 | -68.6807
-16 | -1.2425 | 0.01756 | -0.075 | -70.7574
-15.5 | -1.2087 | 0.01666 | -0.0734 | -72.551
-15 | -1.1742 | 0.01577 | -0.0718 | -74.4578
-14.5 | -1.14 | 0.01493 | -0.07 | -76.3563
-14 | -1.1015 | 0.01427 | -0.0687 | -77.1899
-13.5 | -1.0662 | 0.01348 | -0.0669 | -79.095
-13 | -1.0295 | 0.01276 | -0.0651 | -80.6818
-12.5 | -0.9924 | 0.01209 | -0.0633 | -82.0844
-11.5 | -0.9144 | 0.01092 | -0.06 | -83.7363
-11 | -0.8743 | 0.0104 | -0.0584 | -84.0673
-10.5 | -0.8333 | 0.00993 | -0.0568 | -83.9174
-10 | -0.7916 | 0.00951 | -0.0553 | -83.2387
-9.5 | -0.7511 | 0.00907 | -0.0535 | -82.8115
-9 | -0.7103 | 0.00865 | -0.0516 | -82.1156
-8.5 | -0.6698 | 0.00824 | -0.0496 | -81.2864
-8 | -0.6302 | 0.00787 | -0.0473 | -80.0762
-7.5 | -0.595 | 0.00759 | -0.0439 | -78.3926
-7 | -0.5508 | 0.00737 | -0.0422 | -74.7354
-6.5 | -0.5022 | 0.00713 | -0.0415 | -70.4348
-6 | -0.4522 | 0.00689 | -0.041 | -65.6313
-5.5 | -0.4003 | 0.00669 | -0.0409 | -59.8356
-5 | -0.3473 | 0.0065 | -0.041 | -53.4308
-4.5 | -0.2938 | 0.0063 | -0.0412 | -46.6349
-4 | -0.2389 | 0.00612 | -0.0416 | -39.0359
-3.5 | -0.1838 | 0.00592 | -0.0421 | -31.0473
-3 | -0.1298 | 0.00565 | -0.0424 | -22.9735
-2.5 | -0.0772 | 0.00529 | -0.0424 | -14.5936
-2 | -0.0262 | 0.00484 | -0.0423 | -5.4132
-1 | 0.0815 | 0.00392 | -0.0431 | 20.7908
-0.5 | 0.1332 | 0.00299 | -0.0434 | 44.5485
0 | 0.1926 | 0.00286 | -0.0448 | 67.3427
0.5 | 0.2533 | 0.00288 | -0.0463 | 87.9514
1 | 0.3085 | 0.00316 | -0.0468 | 97.6266
2 | 0.3947 | 0.0048 | -0.0432 | 82.2292
2.5 | 0.4406 | 0.00535 | -0.0419 | 82.3551
3 | 0.4839 | 0.0059 | -0.0401 | 82.0169
3.5 | 0.5276 | 0.00638 | -0.0383 | 82.6959
4 | 0.5697 | 0.00685 | -0.0362 | 83.1679
4.5 | 0.6066 | 0.00722 | -0.0329 | 84.0166
5 | 0.645 | 0.00753 | -0.03 | 85.6574
5.5 | 0.6867 | 0.00786 | -0.0279 | 87.3664
6 | 0.7277 | 0.00824 | -0.0257 | 88.3131
6.5 | 0.7704 | 0.0086 | -0.024 | 89.5814
7 | 0.8128 | 0.00898 | -0.0223 | 90.5122
7.5 | 0.8528 | 0.00946 | -0.0203 | 90.148
8 | 0.8942 | 0.00992 | -0.0186 | 90.1411
8.5 | 0.9359 | 0.01041 | -0.017 | 89.9039
9 | 0.9756 | 0.01098 | -0.0151 | 88.8525
9.5 | 1.0148 | 0.0116 | -0.0133 | 87.4828
10 | 1.0549 | 0.01221 | -0.0117 | 86.3964
10.5 | 1.0936 | 0.01287 | -0.01 | 84.9728
11 | 1.1331 | 0.01354 | -0.0084 | 83.6854
11.5 | 1.1697 | 0.01432 | -0.0065 | 81.683
12 | 1.2067 | 0.01513 | -0.0048 | 79.7555
12.5 | 1.2419 | 0.01604 | -0.0029 | 77.4252
13 | 1.2776 | 0.01694 | -0.0012 | 75.4191
13.5 | 1.3138 | 0.01785 | 0.0003 | 73.6022
14 | 1.348 | 0.01889 | 0.002 | 71.3605
14.5 | 1.3827 | 0.01992 | 0.0035 | 69.4127
15 | 1.415 | 0.02111 | 0.0052 | 67.0298
15.5 | 1.4482 | 0.02231 | 0.0067 | 64.9126
16 | 1.4752 | 0.02387 | 0.0087 | 61.8014
16.5 | 1.5039 | 0.0254 | 0.0104 | 59.2087
17 | 1.5322 | 0.02702 | 0.0119 | 56.7061
17.5 | 1.5591 | 0.02874 | 0.0134 | 54.2484
18 | 1.5884 | 0.03037 | 0.0146 | 52.3016
18.5 | 1.6135 | 0.03235 | 0.016 | 49.8764
19 | 1.6403 | 0.03424 | 0.0171 | 47.906
19.5 | 1.6629 | 0.03649 | 0.0183 | 45.5714
20 | 1.6838 | 0.03897 | 0.0194 | 43.2076

## 125. Re 14M Mach 0.10 (1)
BIGFOIL.COM POLAR EXPORT
NACA66-218
NACA66-218 |  |  |  | Cl Max: | 1.403 | at alpha= | 13.5 | deg
JavaFoil+Calcfoil stall+Eppler ext transition |  |  |  | L/D Max: | 106.472 | at alpha= | 8 | deg
Re: | 14000000 |  |  | Cd Min: | 0.00468 | at alpha= | -2 | deg
Mach: | 0.1 |  |  | Cl=0 at alpha= | -1.7936 | deg
|  |  |  | @ Cl=0.1, Cd= | 0.00535
|  |  |  | @ Cl=0.4, Cd= | 0.0054213
|  |  |  | @ Cl=0.6, Cd= | 0.0064144
alpha (deg) | Cl | Cd | Cm | Cl/Cd
-20 | -0.89 | 0.13407 | 0.004 | -6.641
-19.5 | -0.941 | 0.09577 | 0.003 | -9.83
-19 | -0.992 | 0.06676 | 0.003 | -14.866
-18.5 | -1.064 | 0.03579 | 0.002 | -29.733
-18 | -1.092 | 0.02948 | 0.001 | -37.038
-17.5 | -1.11 | 0.02659 | -0.001 | -41.751
-17 | -1.127 | 0.02336 | -0.002 | -48.254
-16.5 | -1.138 | 0.0217 | -0.003 | -52.422
-16 | -1.145 | 0.02022 | -0.004 | -56.628
-15.5 | -1.149 | 0.01878 | -0.005 | -61.163
-15 | -1.148 | 0.01764 | -0.007 | -65.09
-14.5 | -1.144 | 0.0166 | -0.008 | -68.908
-14 | -1.136 | 0.01547 | -0.009 | -73.386
-13.5 | -1.123 | 0.01466 | -0.01 | -76.602
-13 | -1.106 | 0.0139 | -0.012 | -79.578
-12.5 | -1.085 | 0.01323 | -0.013 | -82.02
-12 | -1.057 | 0.01254 | -0.014 | -84.349
-11.5 | -1.026 | 0.012 | -0.015 | -85.516
-11 | -0.992 | 0.01142 | -0.017 | -86.836
-10.5 | -0.954 | 0.01088 | -0.018 | -87.675
-10 | -0.913 | 0.0104 | -0.019 | -87.834
-9.5 | -0.87 | 0.00996 | -0.021 | -87.361
-9 | -0.824 | 0.00955 | -0.022 | -86.32
-8.5 | -0.777 | 0.00912 | -0.023 | -85.127
-8 | -0.726 | 0.00879 | -0.025 | -82.627
-7.5 | -0.674 | 0.00844 | -0.026 | -79.843
-7 | -0.62 | 0.00812 | -0.027 | -76.382
-6.5 | -0.565 | 0.00783 | -0.029 | -72.149
-6 | -0.508 | 0.00752 | -0.03 | -67.603
-5.5 | -0.451 | 0.00725 | -0.032 | -62.132
-5 | -0.392 | 0.00703 | -0.033 | -55.747
-4.5 | -0.332 | 0.00681 | -0.034 | -48.788
-4 | -0.272 | 0.0066 | -0.036 | -41.146
-3.5 | -0.211 | 0.00641 | -0.037 | -32.89
-3 | -0.149 | 0.00624 | -0.038 | -23.906
-2.5 | -0.088 | 0.00521 | -0.04 | -16.837
-2 | -0.026 | 0.00468 | -0.041 | -5.47
-1.5 | 0.037 | 0.00479 | -0.043 | 7.74
-1 | 0.1 | 0.00535 | -0.044 | 18.657
-0.5 | 0.162 | 0.00526 | -0.045 | 30.902
0 | 0.225 | 0.00536 | -0.047 | 42.053
0.5 | 0.288 | 0.00541 | -0.048 | 53.245
1 | 0.351 | 0.0052 | -0.05 | 67.414
1.5 | 0.413 | 0.00548 | -0.051 | 75.416
2 | 0.476 | 0.00578 | -0.052 | 82.299
2.5 | 0.535 | 0.00559 | -0.053 | 95.627
3 | 0.595 | 0.0063 | -0.055 | 94.465
3.5 | 0.654 | 0.00765 | -0.056 | 85.469
4 | 0.713 | 0.00793 | -0.057 | 89.955
4.5 | 0.771 | 0.00822 | -0.058 | 93.761
5 | 0.829 | 0.00852 | -0.059 | 97.295
5.5 | 0.885 | 0.00885 | -0.061 | 99.955
6 | 0.94 | 0.00919 | -0.062 | 102.24
6.5 | 0.993 | 0.00953 | -0.063 | 104.199
7 | 1.045 | 0.00992 | -0.064 | 105.289
7.5 | 1.093 | 0.01029 | -0.065 | 106.192
8 | 1.139 | 0.01069 | -0.067 | 106.472
8.5 | 1.181 | 0.01116 | -0.068 | 105.873
9 | 1.221 | 0.01161 | -0.069 | 105.159
9.5 | 1.257 | 0.01212 | -0.07 | 103.743
10 | 1.29 | 0.01266 | -0.071 | 101.879
10.5 | 1.319 | 0.01321 | -0.072 | 99.867
11 | 1.344 | 0.01383 | -0.073 | 97.149
11.5 | 1.364 | 0.01452 | -0.074 | 93.945
12 | 1.381 | 0.01527 | -0.075 | 90.429
12.5 | 1.393 | 0.01604 | -0.076 | 86.815
13 | 1.4 | 0.01691 | -0.077 | 82.815
13.5 | 1.403 | 0.01796 | -0.078 | 78.139
14 | 1.403 | 0.0189 | -0.079 | 74.212
14.5 | 1.397 | 0.02003 | -0.08 | 69.749
15 | 1.389 | 0.02117 | -0.081 | 65.581
15.5 | 1.375 | 0.02257 | -0.082 | 60.942
16 | 1.359 | 0.02397 | -0.082 | 56.723
16.5 | 1.335 | 0.02575 | -0.083 | 51.843
17 | 1.308 | 0.02717 | -0.084 | 48.12
17.5 | 1.276 | 0.02957 | -0.084 | 43.138
18 | 1.24 | 0.03283 | -0.085 | 37.76
18.5 | 1.202 | 0.03605 | -0.085 | 33.347

## 126. Re 14M Mach 0.10 (2)
BIGFOIL.COM POLAR EXPORT
NACA66-218
NACA66-218 |  |  |  | Cl Max: | 1.6861 | at alpha= | 20 | deg
XFOIL ncrit=9 |  |  |  | L/D Max: | 99.3291 | at alpha= | 1 | deg
Re: | 14000000 |  |  | Cd Min: | 0.0406 | at alpha= | 20 | deg
Mach: | 0.1 |  |  | Cl=0 at alpha= | -1.7553 | deg
|  |  |  | @ Cl=0.1, Cd= | 0.0033683
|  |  |  | @ Cl=0.4, Cd= | 0.0048397
|  |  |  | @ Cl=0.6, Cd= | 0.0072157
alpha (deg) | Cl | Cd | Cm | Cl/Cd
-20 | -1.4586 | 0.03067 | -0.0913 | -47.5579
-19.5 | -1.4398 | 0.02841 | -0.0897 | -50.6793
-19 | -1.4203 | 0.02623 | -0.0879 | -54.1479
-18.5 | -1.393 | 0.02466 | -0.0864 | -56.4882
-18 | -1.3651 | 0.02314 | -0.0849 | -58.9931
-17.5 | -1.3388 | 0.02161 | -0.083 | -61.9528
-17 | -1.3096 | 0.02027 | -0.0812 | -64.6078
-16.5 | -1.2783 | 0.01912 | -0.0794 | -66.8567
-16 | -1.2464 | 0.018 | -0.0777 | -69.2444
-15.5 | -1.211 | 0.0171 | -0.0761 | -70.8187
-15 | -1.1777 | 0.01612 | -0.0742 | -73.0583
-14.5 | -1.1416 | 0.0153 | -0.0726 | -74.6144
-13.5 | -1.067 | 0.0138 | -0.0692 | -77.3188
-13 | -1.0308 | 0.01303 | -0.0673 | -79.1097
-12.5 | -0.9942 | 0.01232 | -0.0653 | -80.6981
-12 | -0.9553 | 0.01169 | -0.0635 | -81.7194
-11.5 | -0.9156 | 0.01109 | -0.0618 | -82.5609
-11 | -0.8754 | 0.01055 | -0.0601 | -82.9763
-10.5 | -0.8335 | 0.01008 | -0.0586 | -82.6885
-10 | -0.7919 | 0.00963 | -0.0569 | -82.2326
-9.5 | -0.7509 | 0.00918 | -0.0551 | -81.7974
-9 | -0.7097 | 0.00875 | -0.0532 | -81.1086
-8.5 | -0.6686 | 0.00833 | -0.0512 | -80.2641
-8 | -0.6278 | 0.00794 | -0.049 | -79.068
-7.5 | -0.5894 | 0.00761 | -0.0462 | -77.4507
-7 | -0.5512 | 0.00741 | -0.0432 | -74.386
-6.5 | -0.5028 | 0.00716 | -0.0424 | -70.2235
-6 | -0.453 | 0.00692 | -0.0417 | -65.4624
-5.5 | -0.4011 | 0.00672 | -0.0415 | -59.6875
-5 | -0.348 | 0.00653 | -0.0416 | -53.2925
-4.5 | -0.2944 | 0.00632 | -0.0417 | -46.5823
-4 | -0.2393 | 0.00614 | -0.0421 | -38.9739
-3.5 | -0.184 | 0.00594 | -0.0425 | -30.9764
-3 | -0.1296 | 0.00567 | -0.0428 | -22.8571
-2.5 | -0.0771 | 0.00531 | -0.0428 | -14.5198
-2 | -0.0261 | 0.00485 | -0.0425 | -5.3814
-0.5 | 0.1339 | 0.00297 | -0.0437 | 45.0842
0 | 0.1937 | 0.00287 | -0.045 | 67.4913
0.5 | 0.2548 | 0.00288 | -0.0466 | 88.4722
1 | 0.3109 | 0.00313 | -0.0472 | 99.3291
1.5 | 0.3517 | 0.00412 | -0.0449 | 85.3641
2 | 0.3967 | 0.0048 | -0.0434 | 82.6458
2.5 | 0.4424 | 0.00535 | -0.042 | 82.6916
3 | 0.4852 | 0.00592 | -0.04 | 81.9595
3.5 | 0.5284 | 0.00641 | -0.038 | 82.4337
4 | 0.5697 | 0.00688 | -0.0357 | 82.8052
4.5 | 0.6031 | 0.00725 | -0.0316 | 83.1862
5 | 0.6425 | 0.00759 | -0.0288 | 84.6509
5.5 | 0.6847 | 0.00793 | -0.0267 | 86.343
6 | 0.7262 | 0.00832 | -0.0246 | 87.2837
6.5 | 0.769 | 0.0087 | -0.0229 | 88.3908
7 | 0.8116 | 0.0091 | -0.0211 | 89.1868
7.5 | 0.8524 | 0.00959 | -0.0192 | 88.8843
8 | 0.8942 | 0.01006 | -0.0175 | 88.8867
8.5 | 0.9352 | 0.01059 | -0.0157 | 88.3097
9 | 0.9759 | 0.01116 | -0.0139 | 87.4462
9.5 | 1.0153 | 0.0118 | -0.012 | 86.0424
10 | 1.0547 | 0.01245 | -0.0102 | 84.7149
10.5 | 1.0952 | 0.0131 | -0.0087 | 83.6031
11 | 1.1334 | 0.01383 | -0.0068 | 81.9523
11.5 | 1.1716 | 0.0146 | -0.0051 | 80.2466
12 | 1.2076 | 0.01548 | -0.0031 | 78.0103
12.5 | 1.2442 | 0.01637 | -0.0013 | 76.0049
13 | 1.2799 | 0.01732 | 0.0005 | 73.8972
13.5 | 1.3163 | 0.01827 | 0.0021 | 72.0471
14 | 1.3509 | 0.01934 | 0.0039 | 69.8501
14.5 | 1.3845 | 0.02049 | 0.0056 | 67.5695
15 | 1.4183 | 0.02168 | 0.0073 | 65.4197
15.5 | 1.4492 | 0.02306 | 0.0091 | 62.8448
16 | 1.4786 | 0.02457 | 0.011 | 60.1791
16.5 | 1.5055 | 0.0263 | 0.0129 | 57.2433
17 | 1.536 | 0.02785 | 0.0144 | 55.1526
17.5 | 1.5631 | 0.02965 | 0.016 | 52.7184
18 | 1.5903 | 0.03154 | 0.0174 | 50.4217
18.5 | 1.6181 | 0.03342 | 0.0187 | 48.4171
19 | 1.6415 | 0.03568 | 0.02 | 46.0062
19.5 | 1.664 | 0.03809 | 0.0213 | 43.686
20 | 1.6861 | 0.0406 | 0.0224 | 41.5296

## 127. Re 14M Mach 0.25 (1)
BIGFOIL.COM POLAR EXPORT
NACA66-218
NACA66-218 |  |  |  | Cl Max: | 1.325 | at alpha= | 11.5 | deg
JavaFoil+Calcfoil stall+Eppler ext transition |  |  |  | L/D Max: | 102.998 | at alpha= | 7.5 | deg
Re: | 14000000 |  |  | Cd Min: | 0.00454 | at alpha= | -1.5 | deg
Mach: | 0.25 |  |  | Cl=0 at alpha= | -1.7969 | deg
|  |  |  | @ Cl=0.1, Cd= | 0.0053828
|  |  |  | @ Cl=0.4, Cd= | 0.0055046
|  |  |  | @ Cl=0.6, Cd= | 0.0064103
alpha (deg) | Cl | Cd | Cm | Cl/Cd
-18 | -0.655 | 0.13759 | 0 | -4.758
-17.5 | -0.699 | 0.12878 | 0 | -5.429
-17 | -0.741 | 0.11895 | -0.001 | -6.234
-16.5 | -0.815 | 0.07806 | -0.002 | -10.44
-16 | -0.94 | 0.02664 | -0.004 | -35.273
-15.5 | -0.979 | 0.02281 | -0.005 | -42.913
-15 | -1.006 | 0.02119 | -0.007 | -47.479
-14.5 | -1.029 | 0.01909 | -0.008 | -53.912
-14 | -1.044 | 0.01769 | -0.009 | -59.016
-13.5 | -1.052 | 0.01637 | -0.011 | -64.277
-13 | -1.053 | 0.01533 | -0.012 | -68.7
-12.5 | -1.047 | 0.01439 | -0.013 | -72.766
-12 | -1.031 | 0.01359 | -0.015 | -75.883
-11.5 | -1.009 | 0.01292 | -0.016 | -78.121
-11 | -0.982 | 0.01227 | -0.017 | -80.063
-10.5 | -0.951 | 0.01159 | -0.019 | -82.119
-10 | -0.916 | 0.011 | -0.02 | -83.301
-9.5 | -0.877 | 0.01048 | -0.021 | -83.657
-9 | -0.834 | 0.01002 | -0.023 | -83.171
-8.5 | -0.787 | 0.00954 | -0.024 | -82.523
-8 | -0.738 | 0.00915 | -0.025 | -80.681
-7.5 | -0.687 | 0.00876 | -0.027 | -78.375
-7 | -0.633 | 0.00839 | -0.028 | -75.483
-6.5 | -0.577 | 0.00805 | -0.03 | -71.753
-6 | -0.52 | 0.00775 | -0.031 | -67.066
-5.5 | -0.461 | 0.00746 | -0.032 | -61.851
-5 | -0.401 | 0.0072 | -0.034 | -55.714
-4.5 | -0.34 | 0.00696 | -0.035 | -48.901
-4 | -0.279 | 0.00676 | -0.037 | -41.189
-3.5 | -0.216 | 0.00655 | -0.038 | -33.008
-3 | -0.153 | 0.00637 | -0.039 | -24.043
-2.5 | -0.09 | 0.00531 | -0.041 | -16.948
-2 | -0.026 | 0.00498 | -0.042 | -5.266
-1.5 | 0.038 | 0.00454 | -0.044 | 8.36
-1 | 0.102 | 0.00541 | -0.045 | 18.931
-0.5 | 0.167 | 0.00535 | -0.047 | 31.171
0 | 0.231 | 0.00544 | -0.048 | 42.571
0.5 | 0.296 | 0.00553 | -0.05 | 53.506
1 | 0.36 | 0.00532 | -0.051 | 67.735
1.5 | 0.425 | 0.00562 | -0.052 | 75.494
2 | 0.487 | 0.00536 | -0.053 | 91.021
2.5 | 0.548 | 0.0061 | -0.055 | 89.922
3 | 0.61 | 0.00647 | -0.056 | 94.34
3.5 | 0.67 | 0.00788 | -0.057 | 85.092
4 | 0.731 | 0.00818 | -0.058 | 89.307
4.5 | 0.79 | 0.00847 | -0.06 | 93.248
5 | 0.848 | 0.00883 | -0.061 | 96.13
5.5 | 0.905 | 0.00915 | -0.062 | 98.957
6 | 0.961 | 0.00954 | -0.063 | 100.725
6.5 | 1.014 | 0.00994 | -0.065 | 102.021
7 | 1.065 | 0.01035 | -0.066 | 102.985
7.5 | 1.112 | 0.0108 | -0.067 | 102.998
8 | 1.156 | 0.01124 | -0.068 | 102.826
8.5 | 1.196 | 0.01173 | -0.069 | 101.925
9 | 1.231 | 0.01226 | -0.071 | 100.385
9.5 | 1.261 | 0.01289 | -0.072 | 97.82
10 | 1.286 | 0.01349 | -0.073 | 95.38
10.5 | 1.306 | 0.01418 | -0.074 | 92.099
11 | 1.319 | 0.01494 | -0.075 | 88.279
11.5 | 1.325 | 0.01587 | -0.076 | 83.485
12 | 1.325 | 0.01681 | -0.077 | 78.827
12.5 | 1.317 | 0.01779 | -0.078 | 74.057
13 | 1.302 | 0.01906 | -0.079 | 68.316
13.5 | 1.281 | 0.02033 | -0.08 | 62.995
14 | 1.252 | 0.0217 | -0.081 | 57.693
14.5 | 1.216 | 0.02331 | -0.082 | 52.152
15 | 1.172 | 0.02542 | -0.082 | 46.123
15.5 | 1.122 | 0.02797 | -0.083 | 40.123
16 | 1.063 | 0.03199 | -0.083 | 33.231
16.5 | 0.931 | 0.06525 | -0.074 | 14.262

## 128. Re 14M Mach 0.25 (2)
BIGFOIL.COM POLAR EXPORT
NACA66-218
NACA66-218 |  |  |  | Cl Max: | 1.6662 | at alpha= | 20 | deg
XFOIL ncrit=9 |  |  |  | L/D Max: | 107.053 | at alpha= | 1 | deg
Re: | 14000000 |  |  | Cd Min: | 0.05343 | at alpha= | 20 | deg
Mach: | 0.25 |  |  | Cl=0 at alpha= | -1.7738 | deg
|  |  |  | @ Cl=0.1, Cd= | 0.003619
|  |  |  | @ Cl=0.4, Cd= | 0.0046714
|  |  |  | @ Cl=0.6, Cd= | 0.0076635
alpha (deg) | Cl | Cd | Cm | Cl/Cd
-20 | -1.4196 | 0.04228 | -0.1115 | -33.5762
-19.5 | -1.4167 | 0.03784 | -0.1101 | -37.4392
-19 | -1.4039 | 0.03437 | -0.1084 | -40.8467
-18.5 | -1.3827 | 0.03166 | -0.1065 | -43.6734
-18 | -1.3652 | 0.02889 | -0.1041 | -47.2551
-17.5 | -1.3416 | 0.02662 | -0.1016 | -50.3982
-17 | -1.3162 | 0.02457 | -0.099 | -53.5694
-16.5 | -1.288 | 0.02279 | -0.0964 | -56.516
-16 | -1.2583 | 0.02115 | -0.0938 | -59.4941
-15.5 | -1.2237 | 0.01985 | -0.0914 | -61.6474
-15 | -1.1896 | 0.01855 | -0.0889 | -64.1294
-14.5 | -1.1546 | 0.0174 | -0.0863 | -66.3563
-14 | -1.1165 | 0.01639 | -0.084 | -68.1208
-13.5 | -1.0785 | 0.01543 | -0.0816 | -69.8963
-13 | -1.0382 | 0.01462 | -0.0794 | -71.0123
-12.5 | -0.9998 | 0.01376 | -0.0769 | -72.6599
-12 | -0.9616 | 0.01291 | -0.0743 | -74.4849
-11.5 | -0.9205 | 0.01218 | -0.0721 | -75.5747
-11 | -0.8791 | 0.01152 | -0.0699 | -76.3108
-10.5 | -0.8373 | 0.0109 | -0.0677 | -76.8165
-10 | -0.7935 | 0.01037 | -0.0657 | -76.5188
-9.5 | -0.7503 | 0.00985 | -0.0637 | -76.1726
-9 | -0.7064 | 0.00936 | -0.0617 | -75.4701
-8.5 | -0.6634 | 0.00886 | -0.0595 | -74.8758
-8 | -0.6199 | 0.00841 | -0.0574 | -73.7099
-7.5 | -0.5763 | 0.008 | -0.0552 | -72.0375
-7 | -0.533 | 0.00764 | -0.0529 | -69.7644
-6.5 | -0.4932 | 0.00732 | -0.0498 | -67.377
-6 | -0.4543 | 0.0071 | -0.0464 | -63.9859
-5.5 | -0.4039 | 0.00686 | -0.0454 | -58.8776
-5 | -0.3506 | 0.00665 | -0.0449 | -52.7218
-4.5 | -0.2965 | 0.00643 | -0.0447 | -46.112
-4 | -0.2409 | 0.00623 | -0.0447 | -38.6677
-3.5 | -0.1847 | 0.00602 | -0.0449 | -30.6811
-3 | -0.1286 | 0.00579 | -0.0451 | -22.2107
-2.5 | -0.0761 | 0.00539 | -0.0447 | -14.1187
-1.5 | 0.0287 | 0.00442 | -0.0441 | 6.4932
-1 | 0.0844 | 0.0039 | -0.0446 | 21.641
-0.5 | 0.1377 | 0.00294 | -0.0449 | 46.8367
0 | 0.1996 | 0.00288 | -0.0463 | 69.3056
0.5 | 0.263 | 0.00289 | -0.0479 | 91.0035
1 | 0.3233 | 0.00302 | -0.049 | 107.053
1.5 | 0.3645 | 0.00401 | -0.0464 | 90.8978
2 | 0.4069 | 0.0048 | -0.044 | 84.7708
2.5 | 0.452 | 0.00537 | -0.0421 | 84.1713
3 | 0.4919 | 0.00598 | -0.0392 | 82.2575
3.5 | 0.53 | 0.00654 | -0.0358 | 81.0398
4 | 0.5561 | 0.00701 | -0.0298 | 79.3295
4.5 | 0.5893 | 0.00756 | -0.0255 | 77.9497
5 | 0.6317 | 0.00797 | -0.0232 | 79.2597
5.5 | 0.6761 | 0.00836 | -0.0212 | 80.8732
6 | 0.7189 | 0.00883 | -0.019 | 81.4156
6.5 | 0.7633 | 0.00929 | -0.0172 | 82.1636
7 | 0.8075 | 0.00978 | -0.0154 | 82.5665
7.5 | 0.8494 | 0.01036 | -0.0132 | 81.9884
8 | 0.8923 | 0.01093 | -0.0113 | 81.6377
8.5 | 0.935 | 0.01155 | -0.0093 | 80.9524
9 | 0.9758 | 0.01227 | -0.0071 | 79.5273
9.5 | 1.0169 | 0.013 | -0.005 | 78.2231
10 | 1.0596 | 0.01371 | -0.0032 | 77.2867
10.5 | 1.0994 | 0.01454 | -0.001 | 75.6121
11 | 1.1403 | 0.01538 | 0.0011 | 74.1417
11.5 | 1.177 | 0.01641 | 0.0036 | 71.7246
12 | 1.2163 | 0.01739 | 0.0057 | 69.9425
12.5 | 1.2541 | 0.01848 | 0.0079 | 67.8626
13 | 1.2919 | 0.01962 | 0.0101 | 65.8461
13.5 | 1.3291 | 0.02082 | 0.0123 | 63.8377
14 | 1.3633 | 0.02224 | 0.0147 | 61.2995
14.5 | 1.3985 | 0.02367 | 0.0169 | 59.0832
15 | 1.4302 | 0.02535 | 0.0193 | 56.4181
15.5 | 1.4605 | 0.0272 | 0.0218 | 53.6949
16 | 1.4916 | 0.02907 | 0.024 | 51.3106
16.5 | 1.5208 | 0.03115 | 0.0262 | 48.8218
17 | 1.5498 | 0.03334 | 0.0283 | 46.4847
17.5 | 1.5781 | 0.03564 | 0.0303 | 44.2789
18 | 1.6012 | 0.03845 | 0.0323 | 41.6437
18.5 | 1.6234 | 0.04146 | 0.0341 | 39.1558
19 | 1.6418 | 0.04489 | 0.0358 | 36.5738
19.5 | 1.6568 | 0.04881 | 0.0371 | 33.9439
20 | 1.6662 | 0.05343 | 0.0382 | 31.1847

## 129. Re 14M Mach 0.50 (1)
BIGFOIL.COM POLAR EXPORT
NACA66-218
NACA66-218 |  |  |  | Cl Max: | 1.225 | at alpha= | 20 | deg
JavaFoil+Calcfoil stall+Eppler ext transition |  |  |  | L/D Max: | 90.892 | at alpha= | 6 | deg
Re: | 14000000 |  |  | Cd Min: | 0.00499 | at alpha= | 0 | deg
Mach: | 0.5 |  |  | Cl=0 at alpha= | -1.7958 | deg
|  |  |  | @ Cl=0.1, Cd= | 0.0053639
|  |  |  | @ Cl=0.4, Cd= | 0.00558
|  |  |  | @ Cl=0.6, Cd= | 0.0067567
alpha (deg) | Cl | Cd | Cm | Cl/Cd
-20 | -1.031 | 0.16354 | 0.004 | -6.304
-19.5 | -1.002 | 0.15865 | 0.003 | -6.315
-19 | -0.972 | 0.15864 | 0.002 | -6.126
-18.5 | -0.942 | 0.15406 | 0.001 | -6.117
-18 | -0.922 | 0.13288 | 0 | -6.936
-17.5 | -0.894 | 0.12601 | 0 | -7.093
-17 | -0.862 | 0.12498 | -0.001 | -6.895
-16.5 | -0.832 | 0.12112 | -0.002 | -6.865
-16 | -0.811 | 0.10913 | -0.003 | -7.43
-15.5 | -0.793 | 0.09411 | -0.004 | -8.424
-15 | -0.769 | 0.08509 | -0.005 | -9.033
-14.5 | -0.834 | 0.02889 | -0.009 | -28.87
-14 | -0.812 | 0.02376 | -0.01 | -34.162
-13.5 | -0.662 | 0.09631 | -0.006 | -6.871
-13 | -0.635 | 0.08752 | -0.007 | -7.251
-12.5 | -0.698 | 0.02769 | -0.014 | -25.221
-12 | -0.685 | 0.01922 | -0.016 | -35.651
-11.5 | -0.655 | 0.01724 | -0.017 | -38.01
-11 | -0.623 | 0.01595 | -0.019 | -39.094
-10.5 | -0.493 | 0.06824 | -0.011 | -7.218
-10 | -0.464 | 0.06397 | -0.011 | -7.259
-9.5 | -0.52 | 0.01532 | -0.023 | -33.939
-9 | -0.618 | 0.01324 | -0.025 | -46.694
-8.5 | -0.739 | 0.01212 | -0.027 | -60.982
-8 | -0.741 | 0.01128 | -0.028 | -65.683
-7.5 | -0.714 | 0.01061 | -0.03 | -67.298
-7 | -0.673 | 0.00996 | -0.031 | -67.552
-6.5 | -0.623 | 0.00943 | -0.033 | -66.013
-6 | -0.566 | 0.00896 | -0.034 | -63.225
-5.5 | -0.505 | 0.00849 | -0.036 | -59.506
-5 | -0.442 | 0.00815 | -0.038 | -54.219
-4.5 | -0.376 | 0.00778 | -0.039 | -48.333
-4 | -0.308 | 0.00747 | -0.041 | -41.266
-3.5 | -0.239 | 0.00722 | -0.042 | -33.187
-3 | -0.17 | 0.00698 | -0.044 | -24.337
-2.5 | -0.1 | 0.00577 | -0.045 | -17.3
-2 | -0.029 | 0.00539 | -0.047 | -5.406
-1.5 | 0.042 | 0.00509 | -0.049 | 8.279
-1 | 0.114 | 0.00543 | -0.05 | 20.945
-0.5 | 0.185 | 0.00563 | -0.052 | 32.968
0 | 0.258 | 0.00499 | -0.053 | 51.729
0.5 | 0.329 | 0.00561 | -0.055 | 58.634
1 | 0.4 | 0.00558 | -0.056 | 71.632
1.5 | 0.471 | 0.00591 | -0.058 | 79.681
2 | 0.541 | 0.00629 | -0.059 | 85.988
2.5 | 0.608 | 0.00682 | -0.061 | 89.209
3 | 0.675 | 0.0086 | -0.062 | 78.528
3.5 | 0.742 | 0.00901 | -0.063 | 82.402
4 | 0.808 | 0.00939 | -0.065 | 86.023
4.5 | 0.871 | 0.00987 | -0.066 | 88.207
5 | 0.932 | 0.01034 | -0.068 | 90.089
5.5 | 0.989 | 0.01091 | -0.069 | 90.666
6 | 1.042 | 0.01146 | -0.07 | 90.892
6.5 | 1.088 | 0.0121 | -0.072 | 89.921
7 | 1.125 | 0.01279 | -0.073 | 87.902
7.5 | 1.14 | 0.01358 | -0.074 | 83.903
8 | 1.121 | 0.01454 | -0.076 | 77.093
8.5 | 1.006 | 0.01614 | -0.077 | 62.35
9 | 0.734 | 0.01734 | -0.078 | 42.356
9.5 | 0.767 | 0.01767 | -0.079 | 43.434
10 | 0.798 | 0.01946 | -0.08 | 41.014
10.5 | 0.693 | 0.07039 | -0.043 | 9.839
11 | 0.864 | 0.01987 | -0.083 | 43.497
11.5 | 0.895 | 0.02146 | -0.084 | 41.735
12 | 0.925 | 0.02356 | -0.085 | 39.285
12.5 | 0.953 | 0.02642 | -0.086 | 36.078
13 | 0.86 | 0.07666 | -0.065 | 11.213
13.5 | 1.017 | 0.02781 | -0.088 | 36.555
14 | 1.04 | 0.03233 | -0.088 | 32.16
14.5 | 1.061 | 0.03776 | -0.088 | 28.1
15 | 1.002 | 0.07672 | -0.076 | 13.057
15.5 | 0.978 | 0.11086 | -0.06 | 8.824
16 | 1.03 | 0.10041 | -0.071 | 10.262
16.5 | 1.065 | 0.10188 | -0.073 | 10.45
17 | 1.055 | 0.1406 | -0.06 | 7.503
17.5 | 1.084 | 0.14589 | -0.062 | 7.43
18 | 1.118 | 0.14568 | -0.066 | 7.672
18.5 | 1.143 | 0.16284 | -0.066 | 7.019
19 | 1.167 | 0.17833 | -0.065 | 6.543
19.5 | 1.195 | 0.18307 | -0.067 | 6.53
20 | 1.225 | 0.18627 | -0.069 | 6.578

## 130. Re 14M Mach 0.50 (2)
BIGFOIL.COM POLAR EXPORT
NACA66-218
NACA66-218 |  |  |  | Cl Max: | 1.1557 | at alpha= | 11.5 | deg
XFOIL ncrit=9 |  |  |  | L/D Max: | 122.957 | at alpha= | 1 | deg
Re: | 14000000 |  |  | Cd Min: | 0.13257 | at alpha= | 16.5 | deg
Mach: | 0.5 |  |  | Cl=0 at alpha= | -1.8616 | deg
|  |  |  | @ Cl=0.1, Cd= | 0.0036433
|  |  |  | @ Cl=0.4, Cd= | 0.003291
|  |  |  | @ Cl=0.6, Cd= | 0.0107
alpha (deg) | Cl | Cd | Cm | Cl/Cd
-15.5 | -0.5526 | 0.10464 | -0.1052 | -5.281
-15 | -0.5725 | 0.09237 | -0.1126 | -6.1979
-14.5 | -0.5899 | 0.08017 | -0.1207 | -7.3581
-14 | -0.6142 | 0.06793 | -0.129 | -9.0417
-13.5 | -0.6431 | 0.05685 | -0.1354 | -11.3122
-13 | -0.68 | 0.04681 | -0.1388 | -14.5268
-12.5 | -0.7204 | 0.03821 | -0.1384 | -18.8537
-12 | -0.7543 | 0.03127 | -0.1349 | -24.1222
-11.5 | -0.777 | 0.02575 | -0.1292 | -30.1748
-11 | -0.7868 | 0.02139 | -0.1223 | -36.7835
-10.5 | -0.7885 | 0.01795 | -0.1145 | -43.9276
-10 | -0.7707 | 0.01563 | -0.1075 | -49.309
-9.5 | -0.7386 | 0.01401 | -0.1016 | -52.7195
-9 | -0.6949 | 0.01291 | -0.097 | -53.8265
-8.5 | -0.6479 | 0.01198 | -0.093 | -54.0818
-8 | -0.6004 | 0.01116 | -0.0891 | -53.7993
-7.5 | -0.5516 | 0.01042 | -0.0856 | -52.9367
-7 | -0.5012 | 0.00978 | -0.0824 | -51.2474
-6.5 | -0.4491 | 0.00922 | -0.0797 | -48.7093
-6 | -0.397 | 0.00869 | -0.0771 | -45.6847
-5.5 | -0.347 | 0.00814 | -0.0743 | -42.629
-5 | -0.2954 | 0.00767 | -0.0719 | -38.5137
-4.5 | -0.2436 | 0.00726 | -0.0695 | -33.5537
-4 | -0.1949 | 0.00683 | -0.0667 | -28.5359
-3.5 | -0.1491 | 0.00647 | -0.0632 | -23.0448
-3 | -0.1069 | 0.00625 | -0.0588 | -17.104
-2.5 | -0.059 | 0.00582 | -0.0559 | -10.1375
-2 | -0.0147 | 0.00518 | -0.0524 | -2.8378
-1.5 | 0.0384 | 0.00462 | -0.0508 | 8.3117
-1 | 0.0923 | 0.00374 | -0.0496 | 24.6791
-0.5 | 0.1544 | 0.00296 | -0.05 | 52.1622
0 | 0.2262 | 0.00294 | -0.0518 | 76.9388
0.5 | 0.299 | 0.00296 | -0.0537 | 101.0135
1 | 0.3701 | 0.00301 | -0.0553 | 122.9568
1.5 | 0.4265 | 0.00354 | -0.0539 | 120.4802
2.5 | 0.4744 | 0.00547 | -0.0385 | 86.7276
3 | 0.4773 | 0.00641 | -0.0268 | 74.4618
3.5 | 0.4955 | 0.00748 | -0.0188 | 66.2433
4 | 0.511 | 0.00887 | -0.0108 | 57.6099
4.5 | 0.5461 | 0.0099 | -0.0062 | 55.1616
5 | 0.594 | 0.01062 | -0.0036 | 55.9322
5.5 | 0.6447 | 0.0113 | -0.0014 | 57.0531
6 | 0.6932 | 0.01209 | 0.0011 | 57.3366
6.5 | 0.7426 | 0.01289 | 0.0037 | 57.6106
7 | 0.7915 | 0.01376 | 0.0064 | 57.5218
7.5 | 0.8401 | 0.0147 | 0.0092 | 57.1497
8 | 0.8896 | 0.01567 | 0.0121 | 56.7709
8.5 | 0.9359 | 0.01684 | 0.0155 | 55.576
9 | 0.9843 | 0.01799 | 0.0187 | 54.7137
9.5 | 1.0319 | 0.01927 | 0.0222 | 53.5496
10 | 1.0754 | 0.02081 | 0.0262 | 51.6771
10.5 | 1.117 | 0.02256 | 0.0306 | 49.5124
11 | 1.1441 | 0.02512 | 0.0361 | 45.5454
11.5 | 1.1557 | 0.02867 | 0.0424 | 40.3104
12 | 1.1472 | 0.0336 | 0.049 | 34.1429
12.5 | 1.1235 | 0.04006 | 0.0546 | 28.0454
13 | 1.0924 | 0.04805 | 0.058 | 22.7347
13.5 | 1.0594 | 0.05734 | 0.0587 | 18.4758
14 | 1.0284 | 0.06777 | 0.0565 | 15.1749
14.5 | 0.9971 | 0.07955 | 0.0516 | 12.5343
15 | 0.9694 | 0.09217 | 0.0445 | 10.5175
16 | 0.9213 | 0.11948 | 0.0264 | 7.7109
16.5 | 0.9067 | 0.13257 | 0.0177 | 6.8394

## 131. Re 16M Mach 0.00 (1)
BIGFOIL.COM POLAR EXPORT
NACA66-218
NACA66-218 |  |  |  | Cl Max: | 1.421 | at alpha= | 14 | deg
JavaFoil+Calcfoil stall+Eppler ext transition |  |  |  | L/D Max: | 109.405 | at alpha= | 8 | deg
Re: | 16000000 |  |  | Cd Min: | 0.00473 | at alpha= | -2.5 | deg
Mach: | 0 |  |  | Cl=0 at alpha= | -1.7984 | deg
|  |  |  | @ Cl=0.1, Cd= | 0.0055714
|  |  |  | @ Cl=0.4, Cd= | 0.0058465
|  |  |  | @ Cl=0.6, Cd= | 0.0057014
alpha (deg) | Cl | Cd | Cm | Cl/Cd
-20 | -0.959 | 0.10936 | 0.004 | -8.773
-19.5 | -1.067 | 0.0424 | 0.004 | -25.166
-19 | -1.094 | 0.03536 | 0.003 | -30.932
-18.5 | -1.115 | 0.03055 | 0.002 | -36.502
-18 | -1.135 | 0.02647 | 0.001 | -42.87
-17.5 | -1.148 | 0.02425 | -0.001 | -47.347
-17 | -1.159 | 0.02196 | -0.002 | -52.765
-16.5 | -1.166 | 0.02033 | -0.003 | -57.355
-16 | -1.169 | 0.01905 | -0.004 | -61.38
-15.5 | -1.169 | 0.01779 | -0.005 | -65.734
-15 | -1.165 | 0.01676 | -0.007 | -69.543
-14.5 | -1.158 | 0.01581 | -0.008 | -73.239
-14 | -1.147 | 0.01493 | -0.009 | -76.812
-13.5 | -1.132 | 0.01402 | -0.01 | -80.728
-13 | -1.113 | 0.01339 | -0.012 | -83.106
-12.5 | -1.09 | 0.01269 | -0.013 | -85.872
-12 | -1.061 | 0.01205 | -0.014 | -88.013
-11.5 | -1.028 | 0.01155 | -0.015 | -88.969
-11 | -0.993 | 0.01105 | -0.017 | -89.852
-10.5 | -0.954 | 0.01048 | -0.018 | -90.993
-10 | -0.913 | 0.01006 | -0.019 | -90.706
-9.5 | -0.869 | 0.00963 | -0.021 | -90.269
-9 | -0.823 | 0.00924 | -0.022 | -89.102
-8.5 | -0.775 | 0.00884 | -0.023 | -87.65
-8 | -0.724 | 0.00853 | -0.025 | -84.878
-7.5 | -0.672 | 0.00818 | -0.026 | -82.154
-7 | -0.618 | 0.00787 | -0.027 | -78.554
-6.5 | -0.563 | 0.00758 | -0.029 | -74.268
-6 | -0.507 | 0.00732 | -0.03 | -69.172
-5.5 | -0.449 | 0.00706 | -0.031 | -63.55
-5 | -0.39 | 0.00685 | -0.033 | -56.964
-4.5 | -0.331 | 0.00663 | -0.034 | -49.923
-4 | -0.271 | 0.00646 | -0.036 | -41.882
-3.5 | -0.21 | 0.00628 | -0.037 | -33.403
-3 | -0.149 | 0.00612 | -0.038 | -24.279
-2.5 | -0.087 | 0.00473 | -0.04 | -18.464
-2 | -0.025 | 0.00519 | -0.041 | -4.906
-1.5 | 0.037 | 0.00559 | -0.043 | 6.601
-1 | 0.099 | 0.00557 | -0.044 | 17.814
-0.5 | 0.162 | 0.00566 | -0.045 | 28.541
0 | 0.224 | 0.00562 | -0.047 | 39.896
0.5 | 0.286 | 0.00573 | -0.048 | 49.961
1 | 0.349 | 0.00583 | -0.049 | 59.815
1.5 | 0.411 | 0.00585 | -0.051 | 70.291
2 | 0.473 | 0.00591 | -0.052 | 80.108
2.5 | 0.532 | 0.00561 | -0.053 | 94.947
3 | 0.593 | 0.00546 | -0.054 | 108.543
3.5 | 0.651 | 0.00746 | -0.055 | 87.276
4 | 0.71 | 0.00773 | -0.057 | 91.922
4.5 | 0.768 | 0.00798 | -0.058 | 96.33
5 | 0.825 | 0.00828 | -0.059 | 99.63
5.5 | 0.882 | 0.00859 | -0.06 | 102.602
6 | 0.936 | 0.0089 | -0.062 | 105.181
6.5 | 0.99 | 0.00924 | -0.063 | 107.088
7 | 1.041 | 0.00962 | -0.064 | 108.295
7.5 | 1.09 | 0.00998 | -0.065 | 109.199
8 | 1.136 | 0.01038 | -0.066 | 109.405
8.5 | 1.179 | 0.0108 | -0.067 | 109.135
9 | 1.22 | 0.01123 | -0.069 | 108.636
9.5 | 1.257 | 0.01172 | -0.07 | 107.186
10 | 1.29 | 0.01222 | -0.071 | 105.59
10.5 | 1.321 | 0.01273 | -0.072 | 103.753
11 | 1.347 | 0.0134 | -0.073 | 100.476
11.5 | 1.369 | 0.01397 | -0.074 | 98.006
12 | 1.388 | 0.01472 | -0.075 | 94.276
12.5 | 1.402 | 0.01555 | -0.076 | 90.128
13 | 1.413 | 0.01624 | -0.077 | 86.994
13.5 | 1.419 | 0.01717 | -0.078 | 82.613
14 | 1.421 | 0.01804 | -0.079 | 78.762
14.5 | 1.42 | 0.01909 | -0.08 | 74.346
15 | 1.415 | 0.02011 | -0.081 | 70.326
15.5 | 1.406 | 0.02113 | -0.081 | 66.562
16 | 1.393 | 0.02278 | -0.082 | 61.171
16.5 | 1.375 | 0.02418 | -0.083 | 56.847
17 | 1.352 | 0.0255 | -0.084 | 53.026
17.5 | 1.325 | 0.0276 | -0.084 | 48.002
18 | 1.296 | 0.02997 | -0.085 | 43.225
18.5 | 1.266 | 0.03177 | -0.086 | 39.847
19 | 1.234 | 0.03399 | -0.086 | 36.323

## 132. Re 16M Mach 0.00 (2)
BIGFOIL.COM POLAR EXPORT
NACA66-218
NACA66-218 |  |  |  | Cl Max: | 1.6982 | at alpha= | 20 | deg
XFOIL ncrit=9 |  |  |  | L/D Max: | 93.6515 | at alpha= | 8 | deg
Re: | 16000000 |  |  | Cd Min: | 0.03779 | at alpha= | 20 | deg
Mach: | 0 |  |  | Cl=0 at alpha= | -1.7688 | deg
|  |  |  | @ Cl=0.1, Cd= | 0.0037899
|  |  |  | @ Cl=0.4, Cd= | 0.0049271
|  |  |  | @ Cl=0.6, Cd= | 0.0069666
alpha (deg) | Cl | Cd | Cm | Cl/Cd
-20 | -1.4713 | 0.02841 | -0.0868 | -51.7881
-19.5 | -1.4513 | 0.02635 | -0.0852 | -55.0778
-19 | -1.4297 | 0.0245 | -0.0834 | -58.3551
-18.5 | -1.4012 | 0.02308 | -0.0822 | -60.7106
-18 | -1.3737 | 0.02169 | -0.0806 | -63.3333
-17.5 | -1.3452 | 0.02036 | -0.079 | -66.0707
-17 | -1.3169 | 0.0191 | -0.0771 | -68.9476
-16.5 | -1.2863 | 0.01797 | -0.0754 | -71.5804
-16 | -1.2524 | 0.01706 | -0.0739 | -73.4115
-15.5 | -1.2187 | 0.01615 | -0.0723 | -75.4613
-15 | -1.1836 | 0.01531 | -0.0707 | -77.3089
-14.5 | -1.1486 | 0.01452 | -0.0689 | -79.1047
-14 | -1.1109 | 0.01382 | -0.0675 | -80.3835
-13.5 | -1.0733 | 0.01314 | -0.066 | -81.6819
-13 | -1.0373 | 0.01243 | -0.0641 | -83.4513
-12.5 | -0.9992 | 0.0118 | -0.0624 | -84.678
-12 | -0.9613 | 0.01117 | -0.0606 | -86.0609
-11.5 | -0.9223 | 0.0106 | -0.0588 | -87.0094
-11 | -0.8815 | 0.01011 | -0.0573 | -87.1909
-10.5 | -0.8407 | 0.00966 | -0.0557 | -87.029
-10 | -0.7996 | 0.00924 | -0.054 | -86.5368
-9.5 | -0.7579 | 0.00883 | -0.0524 | -85.8324
-9 | -0.7167 | 0.00843 | -0.0506 | -85.0178
-8.5 | -0.6765 | 0.00803 | -0.0484 | -84.2466
-8 | -0.6387 | 0.00766 | -0.0457 | -83.3812
-7.5 | -0.6039 | 0.00743 | -0.0421 | -81.2786
-6.5 | -0.506 | 0.00699 | -0.0408 | -72.3891
-6 | -0.4554 | 0.00676 | -0.0404 | -67.3669
-5.5 | -0.4033 | 0.00655 | -0.0404 | -61.5725
-5 | -0.3495 | 0.00636 | -0.0406 | -54.9528
-4.5 | -0.2954 | 0.00615 | -0.0409 | -48.0325
-4 | -0.2402 | 0.00597 | -0.0414 | -40.2345
-3.5 | -0.1848 | 0.00578 | -0.042 | -31.9723
-3 | -0.1299 | 0.00557 | -0.0424 | -23.3214
-2.5 | -0.0773 | 0.00525 | -0.0424 | -14.7238
-2 | -0.0246 | 0.00485 | -0.0425 | -5.0722
-1.5 | 0.0286 | 0.00439 | -0.0428 | 6.5148
-1 | 0.0838 | 0.00402 | -0.0435 | 20.8458
-0.5 | 0.1359 | 0.00328 | -0.0438 | 41.4329
0 | 0.1933 | 0.00282 | -0.0449 | 68.5461
0.5 | 0.2532 | 0.00285 | -0.0463 | 88.8421
1 | 0.3021 | 0.00349 | -0.0456 | 86.5616
1.5 | 0.3448 | 0.00433 | -0.0438 | 79.6305
2 | 0.3927 | 0.00484 | -0.0429 | 81.1364
2.5 | 0.4388 | 0.00539 | -0.0416 | 81.41
3.5 | 0.5289 | 0.00633 | -0.0386 | 83.5545
4.5 | 0.6149 | 0.0071 | -0.0347 | 86.6056
5 | 0.6529 | 0.00736 | -0.0316 | 88.7092
5.5 | 0.6945 | 0.00766 | -0.0294 | 90.6658
6 | 0.7354 | 0.00802 | -0.0272 | 91.6958
6.5 | 0.778 | 0.00837 | -0.0254 | 92.951
7 | 0.82 | 0.00876 | -0.0236 | 93.6073
7.5 | 0.8603 | 0.00922 | -0.0215 | 93.308
8 | 0.9028 | 0.00964 | -0.02 | 93.6515
8.5 | 0.9434 | 0.01014 | -0.0182 | 93.0375
9 | 0.9827 | 0.01071 | -0.0163 | 91.7554
9.5 | 1.0231 | 0.01127 | -0.0146 | 90.7808
10 | 1.0629 | 0.01188 | -0.0129 | 89.4697
10.5 | 1.1022 | 0.01251 | -0.0112 | 88.1055
11 | 1.1416 | 0.01317 | -0.0096 | 86.6819
11.5 | 1.1772 | 0.01398 | -0.0076 | 84.206
12 | 1.2156 | 0.01471 | -0.006 | 82.6377
12.5 | 1.2507 | 0.0156 | -0.0041 | 80.1731
13.5 | 1.3229 | 0.01737 | -0.0008 | 76.16
14 | 1.3588 | 0.01831 | 0.0007 | 74.2108
14.5 | 1.3912 | 0.01944 | 0.0025 | 71.5638
15 | 1.4252 | 0.02053 | 0.004 | 69.4204
15.5 | 1.4564 | 0.02181 | 0.0058 | 66.7767
16 | 1.484 | 0.02333 | 0.0078 | 63.6091
17 | 1.5434 | 0.02627 | 0.0109 | 58.7514
17.5 | 1.5735 | 0.02776 | 0.0122 | 56.6823
18 | 1.6001 | 0.02954 | 0.0137 | 54.1672
18.5 | 1.6268 | 0.03137 | 0.015 | 51.8585
19 | 1.6533 | 0.03326 | 0.0161 | 49.7084
19.5 | 1.6753 | 0.03552 | 0.0174 | 47.165
20 | 1.6982 | 0.03779 | 0.0185 | 44.9378

## 133. Re 16M Mach 0.10 (1)
BIGFOIL.COM POLAR EXPORT
NACA66-218
NACA66-218 |  |  |  | Cl Max: | 1.405 | at alpha= | 13.5 | deg
JavaFoil+Calcfoil stall+Eppler ext transition |  |  |  | L/D Max: | 108.891 | at alpha= | 8 | deg
Re: | 16000000 |  |  | Cd Min: | 0.00518 | at alpha= | -2 | deg
Mach: | 0.1 |  |  | Cl=0 at alpha= | -1.7936 | deg
|  |  |  | @ Cl=0.1, Cd= | 0.00561
|  |  |  | @ Cl=0.4, Cd= | 0.0058911
|  |  |  | @ Cl=0.6, Cd= | 0.0056412
alpha (deg) | Cl | Cd | Cm | Cl/Cd
-20 | -0.895 | 0.12862 | 0.004 | -6.956
-19.5 | -0.935 | 0.10147 | 0.003 | -9.214
-19 | -1.039 | 0.04099 | 0.003 | -25.345
-18.5 | -1.068 | 0.03373 | 0.002 | -31.668
-18 | -1.09 | 0.03006 | 0.001 | -36.244
-17.5 | -1.11 | 0.02651 | -0.001 | -41.859
-17 | -1.129 | 0.02259 | -0.002 | -49.971
-16.5 | -1.139 | 0.02102 | -0.003 | -54.189
-16 | -1.146 | 0.0196 | -0.004 | -58.475
-15.5 | -1.15 | 0.01823 | -0.005 | -63.06
-15 | -1.149 | 0.01712 | -0.007 | -67.114
-14.5 | -1.145 | 0.01614 | -0.008 | -70.924
-14 | -1.136 | 0.01521 | -0.009 | -74.691
-13.5 | -1.124 | 0.01426 | -0.01 | -78.833
-13 | -1.107 | 0.01359 | -0.012 | -81.44
-12.5 | -1.086 | 0.01287 | -0.013 | -84.391
-12 | -1.058 | 0.01223 | -0.014 | -86.546
-11.5 | -1.027 | 0.01169 | -0.015 | -87.859
-11 | -0.992 | 0.01116 | -0.017 | -88.864
-10.5 | -0.955 | 0.0106 | -0.018 | -90.089
-10 | -0.914 | 0.01015 | -0.019 | -90.028
-9.5 | -0.871 | 0.00971 | -0.021 | -89.697
-9 | -0.825 | 0.00931 | -0.022 | -88.633
-8.5 | -0.777 | 0.00892 | -0.023 | -87.143
-8 | -0.727 | 0.00858 | -0.025 | -84.689
-7.5 | -0.675 | 0.00823 | -0.026 | -82.021
-7 | -0.621 | 0.00794 | -0.027 | -78.18
-6.5 | -0.565 | 0.00764 | -0.029 | -74.027
-6 | -0.509 | 0.00736 | -0.03 | -69.138
-5.5 | -0.451 | 0.00709 | -0.032 | -63.543
-5 | -0.392 | 0.00688 | -0.033 | -56.997
-4.5 | -0.332 | 0.00665 | -0.034 | -49.97
-4 | -0.272 | 0.00648 | -0.036 | -41.934
-3.5 | -0.211 | 0.0063 | -0.037 | -33.457
-3 | -0.149 | 0.00614 | -0.038 | -24.338
-2.5 | -0.088 | 0.00524 | -0.04 | -16.742
-2 | -0.026 | 0.00518 | -0.041 | -4.934
-1.5 | 0.037 | 0.00558 | -0.043 | 6.637
-1 | 0.1 | 0.00561 | -0.044 | 17.78
-0.5 | 0.162 | 0.00563 | -0.045 | 28.868
0 | 0.225 | 0.00568 | -0.047 | 39.68
0.5 | 0.288 | 0.00574 | -0.048 | 50.191
1 | 0.351 | 0.00582 | -0.05 | 60.209
1.5 | 0.413 | 0.00591 | -0.051 | 69.864
2 | 0.476 | 0.0059 | -0.052 | 80.673
2.5 | 0.535 | 0.00563 | -0.053 | 94.935
3 | 0.595 | 0.00547 | -0.055 | 108.797
3.5 | 0.654 | 0.00749 | -0.056 | 87.314
4 | 0.713 | 0.00774 | -0.057 | 92.194
4.5 | 0.772 | 0.00803 | -0.058 | 96.054
5 | 0.829 | 0.00835 | -0.059 | 99.305
5.5 | 0.885 | 0.00864 | -0.061 | 102.454
6 | 0.94 | 0.00898 | -0.062 | 104.753
6.5 | 0.994 | 0.00932 | -0.063 | 106.602
7 | 1.045 | 0.00968 | -0.064 | 108.04
7.5 | 1.094 | 0.01007 | -0.065 | 108.564
8 | 1.139 | 0.01046 | -0.067 | 108.891
8.5 | 1.182 | 0.01089 | -0.068 | 108.578
9 | 1.222 | 0.01133 | -0.069 | 107.867
9.5 | 1.258 | 0.01186 | -0.07 | 106.129
10 | 1.291 | 0.01235 | -0.071 | 104.552
10.5 | 1.32 | 0.01288 | -0.072 | 102.509
11 | 1.345 | 0.01359 | -0.073 | 98.978
11.5 | 1.365 | 0.01417 | -0.074 | 96.345
12 | 1.382 | 0.0149 | -0.075 | 92.773
12.5 | 1.394 | 0.01572 | -0.076 | 88.685
13 | 1.402 | 0.0165 | -0.077 | 84.944
13.5 | 1.405 | 0.01748 | -0.078 | 80.357
14 | 1.404 | 0.0184 | -0.079 | 76.305
14.5 | 1.399 | 0.0195 | -0.08 | 71.741
15 | 1.39 | 0.02059 | -0.081 | 67.502
15.5 | 1.377 | 0.02195 | -0.082 | 62.73
16 | 1.36 | 0.02345 | -0.082 | 57.998
16.5 | 1.337 | 0.02502 | -0.083 | 53.418
17 | 1.308 | 0.02667 | -0.084 | 49.06
17.5 | 1.277 | 0.02861 | -0.085 | 44.641
18 | 1.242 | 0.03168 | -0.085 | 39.194
18.5 | 1.205 | 0.03441 | -0.085 | 35.027

## 134. Re 16M Mach 0.10 (2)
BIGFOIL.COM POLAR EXPORT
NACA66-218
NACA66-218 |  |  |  | Cl Max: | 1.6973 | at alpha= | 20 | deg
XFOIL ncrit=9 |  |  |  | L/D Max: | 92.4944 | at alpha= | 7 | deg
Re: | 16000000 |  |  | Cd Min: | 0.03968 | at alpha= | 20 | deg
Mach: | 0.1 |  |  | Cl=0 at alpha= | -1.7706 | deg
|  |  |  | @ Cl=0.1, Cd= | 0.0037959
|  |  |  | @ Cl=0.4, Cd= | 0.0049046
|  |  |  | @ Cl=0.6, Cd= | 0.007025
alpha (deg) | Cl | Cd | Cm | Cl/Cd
-20 | -1.4694 | 0.0299 | -0.0908 | -49.1438
-19.5 | -1.4493 | 0.02772 | -0.0892 | -52.2835
-19 | -1.4297 | 0.02563 | -0.0873 | -55.7823
-18.5 | -1.4037 | 0.02397 | -0.0857 | -58.5607
-18 | -1.3742 | 0.02259 | -0.0842 | -60.8322
-17.5 | -1.347 | 0.0211 | -0.0823 | -63.8389
-17 | -1.32 | 0.01972 | -0.0802 | -66.9371
-16.5 | -1.2876 | 0.01858 | -0.0786 | -69.3003
-16 | -1.2561 | 0.0175 | -0.0766 | -71.7771
-15.5 | -1.2214 | 0.01657 | -0.075 | -73.7115
-15 | -1.1867 | 0.01567 | -0.0732 | -75.7307
-14.5 | -1.152 | 0.01483 | -0.0713 | -77.6804
-14 | -1.1131 | 0.01413 | -0.0699 | -78.7757
-13.5 | -1.0763 | 0.01338 | -0.0681 | -80.441
-13 | -1.0379 | 0.01272 | -0.0664 | -81.5959
-12.5 | -1.0007 | 0.01203 | -0.0644 | -83.1837
-12 | -0.9626 | 0.01137 | -0.0625 | -84.6614
-11.5 | -0.9227 | 0.01079 | -0.0608 | -85.5144
-11 | -0.8824 | 0.01027 | -0.0591 | -85.9202
-10.5 | -0.8416 | 0.00979 | -0.0573 | -85.9653
-10 | -0.7995 | 0.00936 | -0.0557 | -85.4167
-9.5 | -0.7575 | 0.00894 | -0.054 | -84.7315
-9 | -0.7156 | 0.00853 | -0.0522 | -83.8921
-8.5 | -0.6748 | 0.00812 | -0.0502 | -83.1034
-8 | -0.6356 | 0.00773 | -0.0476 | -82.2251
-7.5 | -0.6014 | 0.00745 | -0.0439 | -80.7248
-6.5 | -0.5068 | 0.00702 | -0.0416 | -72.1937
-6 | -0.4563 | 0.00678 | -0.0411 | -67.3009
-5.5 | -0.4043 | 0.00657 | -0.041 | -61.5373
-5 | -0.3503 | 0.00638 | -0.0411 | -54.906
-4.5 | -0.2961 | 0.00617 | -0.0414 | -47.9903
-4 | -0.2407 | 0.00599 | -0.0418 | -40.1836
-3.5 | -0.1851 | 0.0058 | -0.0424 | -31.9138
-3 | -0.1298 | 0.00559 | -0.0428 | -23.22
-2.5 | -0.0773 | 0.00526 | -0.0428 | -14.6958
-2 | -0.0245 | 0.00486 | -0.0428 | -5.0412
-1.5 | 0.0289 | 0.0044 | -0.0431 | 6.5682
-1 | 0.0844 | 0.00402 | -0.0437 | 20.995
-0.5 | 0.1366 | 0.00327 | -0.044 | 41.7737
0 | 0.1944 | 0.00282 | -0.0452 | 68.9362
0.5 | 0.2547 | 0.00285 | -0.0466 | 89.3684
1 | 0.3042 | 0.00347 | -0.0459 | 87.6657
1.5 | 0.3469 | 0.00431 | -0.044 | 80.4872
2 | 0.3946 | 0.00484 | -0.043 | 81.5289
2.5 | 0.4406 | 0.00539 | -0.0417 | 81.744
3.5 | 0.5299 | 0.00636 | -0.0383 | 83.3176
4 | 0.5722 | 0.00681 | -0.0362 | 84.0235
4.5 | 0.611 | 0.00711 | -0.0332 | 85.9353
5 | 0.6503 | 0.00741 | -0.0304 | 87.7598
5.5 | 0.6927 | 0.00772 | -0.0283 | 89.728
6 | 0.7339 | 0.0081 | -0.0261 | 90.6049
6.5 | 0.7771 | 0.00846 | -0.0243 | 91.8558
7 | 0.8195 | 0.00886 | -0.0225 | 92.4944
7.5 | 0.8601 | 0.00934 | -0.0205 | 92.0878
8 | 0.9019 | 0.00979 | -0.0187 | 92.1246
8.5 | 0.9433 | 0.0103 | -0.017 | 91.5825
9 | 0.9832 | 0.01088 | -0.0151 | 90.3676
9.5 | 1.0227 | 0.01149 | -0.0131 | 89.0078
10 | 1.0643 | 0.01207 | -0.0117 | 88.1773
10.5 | 1.1032 | 0.01275 | -0.0098 | 86.5255
11 | 1.1425 | 0.01344 | -0.0081 | 85.0074
11.5 | 1.1789 | 0.01426 | -0.0061 | 82.6718
12 | 1.2158 | 0.01509 | -0.0042 | 80.5699
13 | 1.2892 | 0.01685 | -0.0007 | 76.5104
13.5 | 1.3263 | 0.01775 | 0.0009 | 74.7211
14 | 1.36 | 0.01884 | 0.0028 | 72.1868
14.5 | 1.3945 | 0.01993 | 0.0045 | 69.9699
15 | 1.427 | 0.02117 | 0.0063 | 67.4067
15.5 | 1.4596 | 0.02244 | 0.008 | 65.0446
16.5 | 1.5174 | 0.02553 | 0.0118 | 59.436
17 | 1.5482 | 0.02704 | 0.0133 | 57.2559
17.5 | 1.5753 | 0.02882 | 0.015 | 54.66
18 | 1.6052 | 0.03047 | 0.0163 | 52.6813
18.5 | 1.6303 | 0.03253 | 0.0178 | 50.1168
19 | 1.6546 | 0.03468 | 0.0192 | 47.7105
19.5 | 1.6788 | 0.03692 | 0.0204 | 45.4713
20 | 1.6973 | 0.03968 | 0.0218 | 42.7747

## 135. Re 16M Mach 0.25 (1)
BIGFOIL.COM POLAR EXPORT
NACA66-218
NACA66-218 |  |  |  | Cl Max: | 1.326 | at alpha= | 11.5 | deg
JavaFoil+Calcfoil stall+Eppler ext transition |  |  |  | L/D Max: | 105.697 | at alpha= | 7.5 | deg
Re: | 16000000 |  |  | Cd Min: | 0.00508 | at alpha= | -2 | deg
Mach: | 0.25 |  |  | Cl=0 at alpha= | -1.7969 | deg
|  |  |  | @ Cl=0.1, Cd= | 0.0056784
|  |  |  | @ Cl=0.4, Cd= | 0.0059454
|  |  |  | @ Cl=0.6, Cd= | 0.0072653
alpha (deg) | Cl | Cd | Cm | Cl/Cd
-18 | -0.655 | 0.13699 | 0 | -4.78
-17.5 | -0.7 | 0.12789 | 0 | -5.471
-17 | -0.742 | 0.11869 | -0.001 | -6.25
-16.5 | -0.797 | 0.09344 | -0.002 | -8.525
-16 | -0.941 | 0.026 | -0.004 | -36.178
-15.5 | -0.98 | 0.02197 | -0.005 | -44.619
-15 | -1.007 | 0.02046 | -0.007 | -49.244
-14.5 | -1.03 | 0.01851 | -0.008 | -55.666
-14 | -1.045 | 0.01718 | -0.009 | -60.813
-13.5 | -1.053 | 0.01603 | -0.011 | -65.699
-13 | -1.054 | 0.0149 | -0.012 | -70.729
-12.5 | -1.048 | 0.014 | -0.013 | -74.86
-12 | -1.032 | 0.01331 | -0.015 | -77.538
-11.5 | -1.01 | 0.01258 | -0.016 | -80.264
-11 | -0.983 | 0.01196 | -0.017 | -82.24
-10.5 | -0.952 | 0.01133 | -0.019 | -84.021
-10 | -0.917 | 0.01073 | -0.02 | -85.401
-9.5 | -0.877 | 0.01025 | -0.021 | -85.573
-9 | -0.834 | 0.00979 | -0.023 | -85.236
-8.5 | -0.788 | 0.00932 | -0.024 | -84.601
-8 | -0.739 | 0.00894 | -0.025 | -82.663
-7.5 | -0.687 | 0.00856 | -0.027 | -80.327
-7 | -0.634 | 0.00821 | -0.028 | -77.175
-6.5 | -0.578 | 0.00788 | -0.03 | -73.335
-6 | -0.52 | 0.00759 | -0.031 | -68.527
-5.5 | -0.462 | 0.00729 | -0.032 | -63.343
-5 | -0.402 | 0.00705 | -0.034 | -56.986
-4.5 | -0.34 | 0.00683 | -0.035 | -49.883
-4 | -0.279 | 0.00663 | -0.037 | -42.06
-3.5 | -0.216 | 0.00643 | -0.038 | -33.602
-3 | -0.153 | 0.00626 | -0.039 | -24.491
-2.5 | -0.09 | 0.00531 | -0.041 | -16.936
-2 | -0.026 | 0.00508 | -0.042 | -5.164
-1.5 | 0.038 | 0.00532 | -0.044 | 7.145
-1 | 0.102 | 0.00569 | -0.045 | 18.019
-0.5 | 0.167 | 0.00573 | -0.047 | 29.136
0 | 0.231 | 0.00573 | -0.048 | 40.38
0.5 | 0.296 | 0.00584 | -0.05 | 50.631
1 | 0.36 | 0.00597 | -0.051 | 60.305
1.5 | 0.425 | 0.00593 | -0.052 | 71.624
2 | 0.488 | 0.00547 | -0.053 | 89.14
2.5 | 0.549 | 0.00617 | -0.055 | 88.861
3 | 0.61 | 0.00748 | -0.056 | 81.491
3.5 | 0.671 | 0.00773 | -0.057 | 86.804
4 | 0.731 | 0.00799 | -0.058 | 91.516
4.5 | 0.791 | 0.00831 | -0.06 | 95.185
5 | 0.849 | 0.00862 | -0.061 | 98.484
5.5 | 0.906 | 0.00898 | -0.062 | 100.892
6 | 0.962 | 0.0093 | -0.063 | 103.354
6.5 | 1.015 | 0.00972 | -0.065 | 104.429
7 | 1.066 | 0.01012 | -0.066 | 105.393
7.5 | 1.113 | 0.01053 | -0.067 | 105.697
8 | 1.157 | 0.01099 | -0.068 | 105.233
8.5 | 1.197 | 0.01147 | -0.069 | 104.362
9 | 1.232 | 0.01202 | -0.071 | 102.514
9.5 | 1.262 | 0.01257 | -0.072 | 100.451
10 | 1.287 | 0.01315 | -0.073 | 97.897
10.5 | 1.307 | 0.01384 | -0.074 | 94.419
11 | 1.32 | 0.01463 | -0.075 | 90.175
11.5 | 1.326 | 0.01551 | -0.076 | 85.478
12 | 1.326 | 0.01642 | -0.077 | 80.751
12.5 | 1.319 | 0.01741 | -0.078 | 75.723
13 | 1.304 | 0.01857 | -0.079 | 70.214
13.5 | 1.282 | 0.01978 | -0.08 | 64.825
14 | 1.253 | 0.02113 | -0.081 | 59.311
14.5 | 1.217 | 0.0228 | -0.082 | 53.364
15 | 1.174 | 0.02466 | -0.082 | 47.596
15.5 | 1.124 | 0.02713 | -0.083 | 41.416
16 | 1.066 | 0.03057 | -0.083 | 34.876
16.5 | 0.926 | 0.06751 | -0.074 | 13.718

## 136. Re 16M Mach 0.25 (2)
BIGFOIL.COM POLAR EXPORT
NACA66-218
NACA66-218 |  |  |  | Cl Max: | 1.6821 | at alpha= | 20 | deg
XFOIL ncrit=9 |  |  |  | L/D Max: | 94.7006 | at alpha= | 1 | deg
Re: | 16000000 |  |  | Cd Min: | 0.052 | at alpha= | 20 | deg
Mach: | 0.25 |  |  | Cl=0 at alpha= | -1.7845 | deg
|  |  |  | @ Cl=0.1, Cd= | 0.003812
|  |  |  | @ Cl=0.4, Cd= | 0.0048047
|  |  |  | @ Cl=0.6, Cd= | 0.0074245
alpha (deg) | Cl | Cd | Cm | Cl/Cd
-20 | -1.4475 | 0.04012 | -0.1112 | -36.0793
-19.5 | -1.4405 | 0.03611 | -0.1096 | -39.892
-19 | -1.4242 | 0.03299 | -0.1077 | -43.1707
-18.5 | -1.3988 | 0.03058 | -0.1059 | -45.7423
-18 | -1.3757 | 0.02821 | -0.1036 | -48.7664
-17.5 | -1.3538 | 0.02586 | -0.101 | -52.3511
-17 | -1.3268 | 0.02395 | -0.0984 | -55.3987
-16.5 | -1.2987 | 0.02216 | -0.0957 | -58.6056
-16 | -1.2687 | 0.0206 | -0.093 | -61.5874
-15.5 | -1.2363 | 0.01918 | -0.0904 | -64.4578
-15 | -1.2001 | 0.01802 | -0.0879 | -66.5982
-14.5 | -1.1641 | 0.01691 | -0.0854 | -68.8409
-14 | -1.1272 | 0.01587 | -0.0829 | -71.0271
-13.5 | -1.0879 | 0.01499 | -0.0806 | -72.5751
-13 | -1.0488 | 0.01416 | -0.0782 | -74.0678
-12.5 | -1.0072 | 0.0134 | -0.0761 | -75.1642
-12 | -0.9682 | 0.0126 | -0.0736 | -76.8413
-11.5 | -0.9282 | 0.01185 | -0.0712 | -78.3291
-11 | -0.886 | 0.01123 | -0.069 | -78.8958
-10.5 | -0.845 | 0.0106 | -0.0666 | -79.717
-10 | -0.8016 | 0.01007 | -0.0646 | -79.6028
-9.5 | -0.7573 | 0.00956 | -0.0627 | -79.2155
-9 | -0.7129 | 0.00909 | -0.0607 | -78.4268
-8.5 | -0.6694 | 0.00863 | -0.0586 | -77.5666
-8 | -0.6263 | 0.00819 | -0.0563 | -76.4713
-7.5 | -0.5836 | 0.00778 | -0.054 | -75.0129
-7 | -0.5414 | 0.00743 | -0.0514 | -72.8668
-6.5 | -0.5056 | 0.00718 | -0.0474 | -70.4178
-6 | -0.4588 | 0.00695 | -0.0456 | -66.0144
-5.5 | -0.4077 | 0.0067 | -0.0447 | -60.8507
-5 | -0.3536 | 0.00649 | -0.0444 | -54.4838
-4.5 | -0.2986 | 0.00628 | -0.0443 | -47.5478
-4 | -0.2428 | 0.00607 | -0.0444 | -40
-3.5 | -0.1862 | 0.00588 | -0.0447 | -31.6667
-3 | -0.1295 | 0.00568 | -0.045 | -22.7993
-2.5 | -0.0763 | 0.00534 | -0.0447 | -14.2884
-2 | -0.0234 | 0.00491 | -0.0444 | -4.7658
-1.5 | 0.0309 | 0.00442 | -0.0445 | 6.991
-1 | 0.0872 | 0.00401 | -0.045 | 21.7456
-0.5 | 0.1402 | 0.00319 | -0.0452 | 43.9498
0 | 0.2006 | 0.00282 | -0.0465 | 71.1348
0.5 | 0.2629 | 0.00285 | -0.0479 | 92.2456
1 | 0.3163 | 0.00334 | -0.0477 | 94.7006
1.5 | 0.3581 | 0.00424 | -0.0452 | 84.4575
2 | 0.4041 | 0.00486 | -0.0435 | 83.1481
2.5 | 0.4494 | 0.00542 | -0.0417 | 82.9151
3 | 0.491 | 0.006 | -0.039 | 81.8333
3.5 | 0.532 | 0.00648 | -0.0362 | 82.0988
4 | 0.5591 | 0.00694 | -0.0304 | 80.562
4.5 | 0.596 | 0.00739 | -0.0268 | 80.6495
5 | 0.6389 | 0.00776 | -0.0245 | 82.3325
5.5 | 0.6833 | 0.00814 | -0.0225 | 83.9435
6 | 0.7268 | 0.00858 | -0.0204 | 84.7086
6.5 | 0.7716 | 0.00902 | -0.0186 | 85.5432
7 | 0.8147 | 0.00952 | -0.0165 | 85.5777
7.5 | 0.8572 | 0.01008 | -0.0144 | 85.0397
8 | 0.9006 | 0.01063 | -0.0125 | 84.7225
8.5 | 0.9426 | 0.01126 | -0.0104 | 83.7123
9 | 0.9836 | 0.01194 | -0.0082 | 82.3786
9.5 | 1.0267 | 0.01259 | -0.0064 | 81.5488
10 | 1.0678 | 0.01335 | -0.0043 | 79.985
10.5 | 1.1084 | 0.01414 | -0.0021 | 78.3876
11 | 1.1479 | 0.01502 | 0.0001 | 76.4248
11.5 | 1.1852 | 0.01603 | 0.0026 | 73.9364
12 | 1.2262 | 0.0169 | 0.0045 | 72.5562
12.5 | 1.2634 | 0.018 | 0.0069 | 70.1889
13 | 1.3027 | 0.01905 | 0.009 | 68.3832
13.5 | 1.3383 | 0.02032 | 0.0113 | 65.8612
14 | 1.3739 | 0.02165 | 0.0137 | 63.4596
14.5 | 1.4073 | 0.02315 | 0.0161 | 60.7905
15 | 1.4396 | 0.02479 | 0.0186 | 58.0718
15.5 | 1.4741 | 0.02636 | 0.0207 | 55.9219
16 | 1.5041 | 0.02827 | 0.0231 | 53.2048
16.5 | 1.5351 | 0.0302 | 0.0253 | 50.8311
17 | 1.5649 | 0.03229 | 0.0274 | 48.4639
17.5 | 1.592 | 0.03467 | 0.0295 | 45.9187
18 | 1.6164 | 0.03732 | 0.0316 | 43.3119
18.5 | 1.6402 | 0.04017 | 0.0335 | 40.8315
19 | 1.6588 | 0.04351 | 0.0353 | 38.1246
19.5 | 1.6739 | 0.04734 | 0.0368 | 35.3591
20 | 1.6821 | 0.052 | 0.038 | 32.3481

## 137. Re 16M Mach 0.50 (1)
BIGFOIL.COM POLAR EXPORT
NACA66-218
NACA66-218 |  |  |  | Cl Max: | 1.224 | at alpha= | 20 | deg
JavaFoil+Calcfoil stall+Eppler ext transition |  |  |  | L/D Max: | 93.101 | at alpha= | 6 | deg
Re: | 16000000 |  |  | Cd Min: | 0.00532 | at alpha= | 0 | deg
Mach: | 0.5 |  |  | Cl=0 at alpha= | -1.7958 | deg
|  |  |  | @ Cl=0.1, Cd= | 0.0059406
|  |  |  | @ Cl=0.4, Cd= | 0.00626
|  |  |  | @ Cl=0.6, Cd= | 0.0068187
alpha (deg) | Cl | Cd | Cm | Cl/Cd
-20 | -1.03 | 0.17071 | 0.004 | -6.032
-19.5 | -1.001 | 0.16608 | 0.003 | -6.025
-19 | -0.972 | 0.16367 | 0.002 | -5.937
-18.5 | -0.942 | 0.16098 | 0.001 | -5.852
-18 | -0.918 | 0.14424 | 0 | -6.363
-17.5 | -0.889 | 0.13775 | 0 | -6.452
-17 | -0.859 | 0.1337 | -0.001 | -6.428
-16.5 | -0.83 | 0.12964 | -0.002 | -6.403
-16 | -0.807 | 0.11411 | -0.003 | -7.076
-15.5 | -0.801 | 0.08686 | -0.005 | -9.221
-15 | -0.792 | 0.06742 | -0.006 | -11.752
-14.5 | -0.838 | 0.02702 | -0.009 | -31.008
-14 | -0.813 | 0.02292 | -0.01 | -35.484
-13.5 | -0.663 | 0.09477 | -0.007 | -6.991
-13 | -0.635 | 0.08763 | -0.008 | -7.247
-12.5 | -0.705 | 0.02474 | -0.014 | -28.492
-12 | -0.686 | 0.01863 | -0.016 | -36.84
-11.5 | -0.656 | 0.01676 | -0.018 | -39.127
-11 | -0.624 | 0.01554 | -0.019 | -40.135
-10.5 | -0.492 | 0.06819 | -0.011 | -7.222
-10 | -0.465 | 0.06409 | -0.011 | -7.249
-9.5 | -0.522 | 0.0146 | -0.023 | -35.743
-9 | -0.619 | 0.01281 | -0.025 | -48.317
-8.5 | -0.74 | 0.01183 | -0.027 | -62.501
-8 | -0.741 | 0.01101 | -0.028 | -67.323
-7.5 | -0.715 | 0.01037 | -0.03 | -68.903
-7 | -0.673 | 0.00973 | -0.031 | -69.204
-6.5 | -0.623 | 0.0092 | -0.033 | -67.754
-6 | -0.567 | 0.00874 | -0.034 | -64.832
-5.5 | -0.506 | 0.00829 | -0.036 | -60.98
-5 | -0.442 | 0.00794 | -0.038 | -55.654
-4.5 | -0.376 | 0.00759 | -0.039 | -49.57
-4 | -0.308 | 0.00731 | -0.041 | -42.178
-3.5 | -0.24 | 0.00707 | -0.042 | -33.883
-3 | -0.17 | 0.00684 | -0.044 | -24.832
-2.5 | -0.1 | 0.00663 | -0.045 | -15.038
-2 | -0.029 | 0.00547 | -0.047 | -5.327
-1.5 | 0.042 | 0.00586 | -0.049 | 7.2
-1 | 0.114 | 0.00596 | -0.05 | 19.076
-0.5 | 0.185 | 0.00607 | -0.052 | 30.533
0 | 0.258 | 0.00532 | -0.053 | 48.432
0.5 | 0.329 | 0.00588 | -0.055 | 55.935
1 | 0.4 | 0.00626 | -0.056 | 63.928
1.5 | 0.471 | 0.00599 | -0.058 | 78.592
2 | 0.541 | 0.00644 | -0.059 | 84.047
2.5 | 0.608 | 0.00687 | -0.061 | 88.486
3 | 0.676 | 0.00843 | -0.062 | 80.119
3.5 | 0.743 | 0.0088 | -0.064 | 84.376
4 | 0.808 | 0.00918 | -0.065 | 88.067
4.5 | 0.872 | 0.00963 | -0.066 | 90.476
5 | 0.932 | 0.0101 | -0.068 | 92.286
5.5 | 0.99 | 0.01064 | -0.069 | 93.004
6 | 1.042 | 0.0112 | -0.07 | 93.101
6.5 | 1.089 | 0.01181 | -0.072 | 92.233
7 | 1.125 | 0.01253 | -0.073 | 89.814
7.5 | 1.14 | 0.01325 | -0.074 | 86.056
8 | 1.122 | 0.0142 | -0.076 | 78.983
8.5 | 1.007 | 0.01586 | -0.077 | 63.476
9 | 0.735 | 0.01693 | -0.078 | 43.414
9.5 | 0.768 | 0.01724 | -0.079 | 44.547
10 | 0.799 | 0.01897 | -0.08 | 42.117
10.5 | 0.693 | 0.06928 | -0.044 | 10.006
11 | 0.865 | 0.0194 | -0.083 | 44.607
11.5 | 0.896 | 0.02092 | -0.084 | 42.837
12 | 0.926 | 0.02292 | -0.085 | 40.417
12.5 | 0.954 | 0.02576 | -0.086 | 37.04
13 | 0.949 | 0.03977 | -0.083 | 23.862
13.5 | 1.018 | 0.02702 | -0.088 | 37.682
14 | 1.043 | 0.03083 | -0.089 | 33.819
14.5 | 1.066 | 0.03549 | -0.089 | 30.032
15 | 1.023 | 0.06607 | -0.08 | 15.478
15.5 | 0.972 | 0.12049 | -0.056 | 8.067
16 | 1.005 | 0.12209 | -0.061 | 8.234
16.5 | 1.038 | 0.12521 | -0.064 | 8.289
17 | 1.054 | 0.14792 | -0.059 | 7.128
17.5 | 1.084 | 0.15392 | -0.061 | 7.04
18 | 1.114 | 0.15462 | -0.064 | 7.205
18.5 | 1.142 | 0.16821 | -0.065 | 6.789
19 | 1.166 | 0.1856 | -0.065 | 6.282
19.5 | 1.194 | 0.19127 | -0.066 | 6.245
20 | 1.224 | 0.19277 | -0.069 | 6.35

## 138. Re 16M Mach 0.50 (2)
BIGFOIL.COM POLAR EXPORT
NACA66-218
NACA66-218 |  |  |  | Cl Max: | 1.17 | at alpha= | 11.5 | deg
XFOIL ncrit=9 |  |  |  | L/D Max: | 122.791 | at alpha= | 1 | deg
Re: | 16000000 |  |  | Cd Min: | 0.13079 | at alpha= | 16.5 | deg
Mach: | 0.5 |  |  | Cl=0 at alpha= | -1.8843 | deg
|  |  |  | @ Cl=0.1, Cd= | 0.0038681
|  |  |  | @ Cl=0.4, Cd= | 0.0035353
|  |  |  | @ Cl=0.6, Cd= | 0.010277
alpha (deg) | Cl | Cd | Cm | Cl/Cd
-15.5 | -0.5659 | 0.1026 | -0.1067 | -5.5156
-15 | -0.5825 | 0.09067 | -0.114 | -6.4244
-14.5 | -0.5988 | 0.07869 | -0.1221 | -7.6096
-14 | -0.6238 | 0.06653 | -0.1304 | -9.3762
-13.5 | -0.6518 | 0.05577 | -0.1363 | -11.6873
-13 | -0.6884 | 0.04595 | -0.1393 | -14.9815
-12.5 | -0.7277 | 0.03758 | -0.1386 | -19.364
-12 | -0.7634 | 0.03065 | -0.1348 | -24.907
-11.5 | -0.7909 | 0.02494 | -0.1287 | -31.7121
-11 | -0.8007 | 0.02067 | -0.1216 | -38.7373
-10.5 | -0.8023 | 0.01731 | -0.1136 | -46.3489
-10 | -0.7833 | 0.01508 | -0.1065 | -51.943
-9.5 | -0.7494 | 0.01357 | -0.1006 | -55.2248
-9 | -0.7042 | 0.01253 | -0.0961 | -56.2011
-8.5 | -0.6573 | 0.01163 | -0.0919 | -56.5176
-8 | -0.6072 | 0.01089 | -0.0883 | -55.7576
-7.5 | -0.5587 | 0.01015 | -0.0847 | -55.0443
-7 | -0.508 | 0.00951 | -0.0816 | -53.4175
-6.5 | -0.4561 | 0.00894 | -0.0788 | -51.0179
-6 | -0.4033 | 0.00843 | -0.0763 | -47.841
-5.5 | -0.3525 | 0.00791 | -0.0736 | -44.5638
-5 | -0.3013 | 0.00745 | -0.071 | -40.443
-4.5 | -0.2498 | 0.00704 | -0.0686 | -35.483
-4 | -0.201 | 0.00664 | -0.0656 | -30.2711
-3.5 | -0.1597 | 0.00632 | -0.0612 | -25.269
-3 | -0.1107 | 0.00612 | -0.0582 | -18.0882
-2.5 | -0.0587 | 0.00577 | -0.0559 | -10.1733
-2 | -0.0128 | 0.00517 | -0.0528 | -2.4758
-1.5 | 0.0425 | 0.00462 | -0.0515 | 9.1991
-1 | 0.0979 | 0.0039 | -0.0506 | 25.1026
-0.5 | 0.1564 | 0.00301 | -0.0504 | 51.9601
0 | 0.2272 | 0.00287 | -0.052 | 79.1638
0.5 | 0.3001 | 0.00288 | -0.054 | 104.2014
1 | 0.3696 | 0.00301 | -0.0552 | 122.7907
1.5 | 0.4159 | 0.00381 | -0.052 | 109.1601
2 | 0.4444 | 0.00483 | -0.0453 | 92.0083
2.5 | 0.4635 | 0.00551 | -0.0364 | 84.1198
3 | 0.4739 | 0.00643 | -0.0262 | 73.7014
3.5 | 0.4925 | 0.00751 | -0.0182 | 65.5792
4 | 0.5126 | 0.00879 | -0.011 | 58.3163
4.5 | 0.5529 | 0.00966 | -0.0072 | 57.236
5 | 0.6025 | 0.01031 | -0.0049 | 58.4384
5.5 | 0.6517 | 0.01103 | -0.0024 | 59.0843
6 | 0.7012 | 0.01178 | 0.0001 | 59.5246
6.5 | 0.7512 | 0.01254 | 0.0026 | 59.9043
7 | 0.7997 | 0.01342 | 0.0054 | 59.5902
7.5 | 0.8493 | 0.01431 | 0.0082 | 59.3501
8 | 0.8974 | 0.01533 | 0.0112 | 58.5388
8.5 | 0.9451 | 0.01644 | 0.0145 | 57.4878
9 | 0.9948 | 0.01752 | 0.0177 | 56.7808
9.5 | 1.0421 | 0.01881 | 0.0212 | 55.4014
10 | 1.088 | 0.02023 | 0.0251 | 53.7815
10.5 | 1.1294 | 0.02197 | 0.0296 | 51.4065
11 | 1.158 | 0.02443 | 0.0352 | 47.4007
11.5 | 1.17 | 0.0279 | 0.0416 | 41.9355
12 | 1.1561 | 0.03303 | 0.0487 | 35.0015
12.5 | 1.133 | 0.03939 | 0.0544 | 28.7636
13 | 1.103 | 0.0472 | 0.0581 | 23.3686
13.5 | 1.0708 | 0.05631 | 0.059 | 19.0162
14 | 1.0399 | 0.06659 | 0.0571 | 15.6165
14.5 | 1.0087 | 0.0782 | 0.0524 | 12.899
15 | 0.981 | 0.09067 | 0.0456 | 10.8195
15.5 | 0.9555 | 0.10399 | 0.0371 | 9.1884
16 | 0.9328 | 0.11771 | 0.0278 | 7.9246
16.5 | 0.9179 | 0.13079 | 0.0191 | 7.0181

## 139. Re 18M Mach 0.00 (1)
BIGFOIL.COM POLAR EXPORT
NACA66-218
NACA66-218 |  |  |  | Cl Max: | 1.422 | at alpha= | 14 | deg
JavaFoil+Calcfoil stall+Eppler ext transition |  |  |  | L/D Max: | 111.766 | at alpha= | 8.5 | deg
Re: | 18000000 |  |  | Cd Min: | 0.00521 | at alpha= | -2.5 | deg
Mach: | 0 |  |  | Cl=0 at alpha= | -1.7984 | deg
|  |  |  | @ Cl=0.1, Cd= | 0.0057516
|  |  |  | @ Cl=0.4, Cd= | 0.0061163
|  |  |  | @ Cl=0.6, Cd= | 0.0071607
alpha (deg) | Cl | Cd | Cm | Cl/Cd
-20 | -0.969 | 0.09985 | 0.004 | -9.707
-19.5 | -1.058 | 0.04677 | 0.004 | -22.614
-19 | -1.097 | 0.03374 | 0.003 | -32.503
-18.5 | -1.116 | 0.03007 | 0.002 | -37.117
-18 | -1.134 | 0.02652 | 0.001 | -42.76
-17.5 | -1.148 | 0.02417 | -0.001 | -47.479
-17 | -1.159 | 0.02176 | -0.002 | -53.267
-16.5 | -1.167 | 0.0198 | -0.003 | -58.962
-16 | -1.17 | 0.01854 | -0.004 | -63.116
-15.5 | -1.17 | 0.01745 | -0.005 | -67.026
-15 | -1.166 | 0.01632 | -0.007 | -71.474
-14.5 | -1.159 | 0.01543 | -0.008 | -75.088
-14 | -1.148 | 0.01456 | -0.009 | -78.824
-13.5 | -1.132 | 0.01381 | -0.01 | -81.999
-13 | -1.114 | 0.01307 | -0.012 | -85.221
-12.5 | -1.091 | 0.0124 | -0.013 | -87.925
-12 | -1.061 | 0.0118 | -0.014 | -89.974
-11.5 | -1.029 | 0.01132 | -0.015 | -90.842
-11 | -0.993 | 0.0108 | -0.017 | -91.988
-10.5 | -0.955 | 0.01027 | -0.018 | -92.954
-10 | -0.913 | 0.00984 | -0.019 | -92.792
-9.5 | -0.87 | 0.00942 | -0.021 | -92.346
-9 | -0.824 | 0.00905 | -0.022 | -90.993
-8.5 | -0.775 | 0.00867 | -0.023 | -89.45
-8 | -0.725 | 0.00836 | -0.025 | -86.723
-7.5 | -0.673 | 0.00802 | -0.026 | -83.876
-7 | -0.619 | 0.00773 | -0.027 | -80.032
-6.5 | -0.564 | 0.00742 | -0.029 | -75.916
-6 | -0.507 | 0.00717 | -0.03 | -70.673
-5.5 | -0.449 | 0.00692 | -0.031 | -64.914
-5 | -0.39 | 0.00672 | -0.033 | -58.113
-4.5 | -0.331 | 0.00653 | -0.034 | -50.671
-4 | -0.271 | 0.00635 | -0.036 | -42.644
-3.5 | -0.21 | 0.0062 | -0.037 | -33.889
-3 | -0.149 | 0.00602 | -0.038 | -24.711
-2.5 | -0.087 | 0.00521 | -0.04 | -16.756
-2 | -0.025 | 0.00572 | -0.041 | -4.454
-1.5 | 0.037 | 0.00583 | -0.043 | 6.326
-1 | 0.099 | 0.00575 | -0.044 | 17.259
-0.5 | 0.162 | 0.00585 | -0.045 | 27.647
0 | 0.224 | 0.00594 | -0.047 | 37.756
0.5 | 0.286 | 0.0059 | -0.048 | 48.566
1 | 0.349 | 0.00596 | -0.049 | 58.51
1.5 | 0.411 | 0.00615 | -0.051 | 66.8
2 | 0.473 | 0.00628 | -0.052 | 75.344
2.5 | 0.534 | 0.00624 | -0.053 | 85.524
3 | 0.592 | 0.00713 | -0.054 | 83.007
3.5 | 0.652 | 0.00736 | -0.056 | 88.504
4 | 0.711 | 0.00757 | -0.057 | 93.882
4.5 | 0.769 | 0.00784 | -0.058 | 98.082
5 | 0.826 | 0.00812 | -0.059 | 101.725
5.5 | 0.882 | 0.00842 | -0.06 | 104.736
6 | 0.937 | 0.00874 | -0.062 | 107.198
6.5 | 0.99 | 0.00904 | -0.063 | 109.519
7 | 1.042 | 0.00941 | -0.064 | 110.747
7.5 | 1.091 | 0.00979 | -0.065 | 111.393
8 | 1.137 | 0.01017 | -0.066 | 111.748
8.5 | 1.18 | 0.01056 | -0.067 | 111.766
9 | 1.22 | 0.01098 | -0.069 | 111.154
9.5 | 1.258 | 0.01148 | -0.07 | 109.526
10 | 1.291 | 0.01195 | -0.071 | 108.021
10.5 | 1.322 | 0.01245 | -0.072 | 106.164
11 | 1.348 | 0.01312 | -0.073 | 102.695
11.5 | 1.37 | 0.01374 | -0.074 | 99.698
12 | 1.389 | 0.01438 | -0.075 | 96.565
12.5 | 1.403 | 0.01519 | -0.076 | 92.347
13 | 1.413 | 0.01585 | -0.077 | 89.155
13.5 | 1.42 | 0.01677 | -0.078 | 84.669
14 | 1.422 | 0.01771 | -0.079 | 80.299
14.5 | 1.421 | 0.01863 | -0.08 | 76.254
15 | 1.416 | 0.01963 | -0.081 | 72.111
15.5 | 1.407 | 0.0206 | -0.081 | 68.337
16 | 1.395 | 0.02221 | -0.082 | 62.804
16.5 | 1.376 | 0.02357 | -0.083 | 58.365
17 | 1.353 | 0.02483 | -0.084 | 54.492
17.5 | 1.326 | 0.02684 | -0.084 | 49.415
18 | 1.297 | 0.02915 | -0.085 | 44.498
18.5 | 1.268 | 0.03085 | -0.086 | 41.096
19 | 1.236 | 0.03295 | -0.086 | 37.522

## 140. Re 18M Mach 0.00 (2)
BIGFOIL.COM POLAR EXPORT
NACA66-218
NACA66-218 |  |  |  | Cl Max: | 1.7089 | at alpha= | 20 | deg
XFOIL ncrit=9 |  |  |  | L/D Max: | 96.5406 | at alpha= | 7.5 | deg
Re: | 18000000 |  |  | Cd Min: | 0.03693 | at alpha= | 20 | deg
Mach: | 0 |  |  | Cl=0 at alpha= | -1.78 | deg
|  |  |  | @ Cl=0.1, Cd= | 0.0039153
|  |  |  | @ Cl=0.4, Cd= | 0.0049732
|  |  |  | @ Cl=0.6, Cd= | 0.0068561
alpha (deg) | Cl | Cd | Cm | Cl/Cd
-20 | -1.4814 | 0.02772 | -0.0861 | -53.4416
-19.5 | -1.4592 | 0.02582 | -0.0847 | -56.5143
-19 | -1.4387 | 0.02393 | -0.0828 | -60.1212
-18.5 | -1.4091 | 0.0226 | -0.0815 | -62.3496
-18 | -1.3806 | 0.02126 | -0.08 | -64.9389
-17.5 | -1.3538 | 0.01989 | -0.0781 | -68.0644
-17 | -1.3239 | 0.01869 | -0.0764 | -70.8347
-16.5 | -1.2936 | 0.01759 | -0.0746 | -73.5418
-16 | -1.2614 | 0.0166 | -0.0729 | -75.988
-15.5 | -1.2265 | 0.01574 | -0.0714 | -77.9225
-15 | -1.1929 | 0.0149 | -0.0695 | -80.0604
-14.5 | -1.1558 | 0.01416 | -0.0681 | -81.6243
-14 | -1.1192 | 0.01345 | -0.0665 | -83.2119
-13.5 | -1.0809 | 0.01281 | -0.065 | -84.3794
-13 | -1.0431 | 0.01218 | -0.0633 | -85.6404
-12.5 | -1.0054 | 0.01153 | -0.0615 | -87.1986
-12 | -0.9667 | 0.01093 | -0.0598 | -88.4446
-11.5 | -0.9285 | 0.01035 | -0.0579 | -89.7101
-11 | -0.8883 | 0.00987 | -0.0563 | -90
-10.5 | -0.8472 | 0.00943 | -0.0547 | -89.8409
-10 | -0.8057 | 0.00901 | -0.053 | -89.4229
-9.5 | -0.764 | 0.00861 | -0.0514 | -88.734
-9 | -0.7223 | 0.00824 | -0.0496 | -87.6578
-8.5 | -0.6825 | 0.00785 | -0.0474 | -86.9427
-8 | -0.6472 | 0.0075 | -0.0441 | -86.2933
-7.5 | -0.6087 | 0.00728 | -0.0412 | -83.6126
-7 | -0.5599 | 0.00706 | -0.0406 | -79.3059
-6.5 | -0.5093 | 0.00686 | -0.0402 | -74.242
-6 | -0.458 | 0.00664 | -0.04 | -68.9759
-5.5 | -0.4055 | 0.00641 | -0.04 | -63.2605
-5 | -0.3513 | 0.00622 | -0.0403 | -56.4791
-4.5 | -0.2968 | 0.00603 | -0.0407 | -49.2206
-4 | -0.2415 | 0.00585 | -0.0412 | -41.2821
-3.5 | -0.186 | 0.00567 | -0.0418 | -32.8042
-3 | -0.1308 | 0.00551 | -0.0423 | -23.7387
-2.5 | -0.0772 | 0.0052 | -0.0425 | -14.8462
-2 | -0.0235 | 0.00483 | -0.0428 | -4.8654
-1.5 | 0.0299 | 0.00441 | -0.043 | 6.78
-1 | 0.0849 | 0.00409 | -0.0436 | 20.7579
-0.5 | 0.1385 | 0.00347 | -0.0442 | 39.9135
0 | 0.1931 | 0.00281 | -0.0449 | 68.7189
0.5 | 0.2522 | 0.00291 | -0.0461 | 86.6667
1 | 0.2972 | 0.00371 | -0.0447 | 80.1078
1.5 | 0.3415 | 0.00447 | -0.0432 | 76.3982
2 | 0.3915 | 0.00488 | -0.0427 | 80.2254
2.5 | 0.438 | 0.00539 | -0.0415 | 81.2616
3 | 0.4842 | 0.00587 | -0.0402 | 82.4872
3.5 | 0.5302 | 0.0063 | -0.0389 | 84.1587
4 | 0.5743 | 0.00671 | -0.0372 | 85.5887
4.5 | 0.6218 | 0.00698 | -0.0361 | 89.0831
5 | 0.6606 | 0.0072 | -0.0331 | 91.75
5.5 | 0.7013 | 0.0075 | -0.0307 | 93.5067
6 | 0.7424 | 0.00784 | -0.0285 | 94.6939
6.5 | 0.7847 | 0.00818 | -0.0266 | 95.9291
7 | 0.8264 | 0.00857 | -0.0247 | 96.4294
7.5 | 0.8679 | 0.00899 | -0.0229 | 96.5406
8 | 0.9095 | 0.00943 | -0.0211 | 96.4475
8.5 | 0.9495 | 0.00993 | -0.0192 | 95.6193
9 | 0.9897 | 0.01046 | -0.0174 | 94.6176
9.5 | 1.0303 | 0.011 | -0.0157 | 93.6636
10 | 1.07 | 0.01158 | -0.014 | 92.4007
10.5 | 1.1105 | 0.01217 | -0.0125 | 91.249
11 | 1.1481 | 0.01288 | -0.0106 | 89.1382
11.5 | 1.1846 | 0.01366 | -0.0086 | 86.7204
12 | 1.2222 | 0.01441 | -0.0069 | 84.8161
12.5 | 1.2587 | 0.01522 | -0.0052 | 82.7004
13 | 1.2961 | 0.01603 | -0.0036 | 80.8546
13.5 | 1.331 | 0.01696 | -0.0019 | 78.4788
14 | 1.3668 | 0.01789 | -0.0003 | 76.4002
14.5 | 1.3983 | 0.01905 | 0.0017 | 73.4016
15 | 1.4336 | 0.02006 | 0.0031 | 71.4656
15.5 | 1.4636 | 0.02138 | 0.005 | 68.4565
16 | 1.4938 | 0.02274 | 0.0068 | 65.6904
16.5 | 1.5241 | 0.02413 | 0.0084 | 63.162
17 | 1.5539 | 0.02558 | 0.0099 | 60.7467
17.5 | 1.5836 | 0.0271 | 0.0113 | 58.4354
18 | 1.6104 | 0.02882 | 0.0128 | 55.8779
18.5 | 1.6394 | 0.03047 | 0.014 | 53.8037
19 | 1.6631 | 0.03253 | 0.0154 | 51.1251
19.5 | 1.6865 | 0.03466 | 0.0167 | 48.6584
20 | 1.7089 | 0.03693 | 0.0179 | 46.274

## 141. Re 18M Mach 0.10 (1)
BIGFOIL.COM POLAR EXPORT
NACA66-218
NACA66-218 |  |  |  | Cl Max: | 1.406 | at alpha= | 13.5 | deg
JavaFoil+Calcfoil stall+Eppler ext transition |  |  |  | L/D Max: | 111.491 | at alpha= | 8 | deg
Re: | 18000000 |  |  | Cd Min: | 0.00523 | at alpha= | -2.5 | deg
Mach: | 0.1 |  |  | Cl=0 at alpha= | -1.7936 | deg
|  |  |  | @ Cl=0.1, Cd= | 0.00583
|  |  |  | @ Cl=0.4, Cd= | 0.0061111
|  |  |  | @ Cl=0.6, Cd= | 0.0071783
alpha (deg) | Cl | Cd | Cm | Cl/Cd
-20 | -0.899 | 0.12316 | 0.004 | -7.303
-19.5 | -0.947 | 0.09057 | 0.003 | -10.453
-19 | -1.002 | 0.06009 | 0.003 | -16.676
-18.5 | -1.069 | 0.03316 | 0.002 | -32.236
-18 | -1.092 | 0.0288 | 0.001 | -37.928
-17.5 | -1.108 | 0.02684 | -0.001 | -41.281
-17 | -1.129 | 0.02217 | -0.002 | -50.944
-16.5 | -1.14 | 0.02044 | -0.003 | -55.79
-16 | -1.147 | 0.01909 | -0.004 | -60.089
-15.5 | -1.15 | 0.01788 | -0.005 | -64.323
-15 | -1.15 | 0.01669 | -0.007 | -68.904
-14.5 | -1.146 | 0.01574 | -0.008 | -72.782
-14 | -1.137 | 0.01484 | -0.009 | -76.65
-13.5 | -1.124 | 0.01405 | -0.01 | -80.054
-13 | -1.108 | 0.01326 | -0.012 | -83.538
-12.5 | -1.087 | 0.01261 | -0.013 | -86.167
-12 | -1.059 | 0.01194 | -0.014 | -88.725
-11.5 | -1.027 | 0.01147 | -0.015 | -89.596
-11 | -0.993 | 0.01092 | -0.017 | -90.937
-10.5 | -0.955 | 0.01038 | -0.018 | -92.051
-10 | -0.915 | 0.00993 | -0.019 | -92.104
-9.5 | -0.872 | 0.0095 | -0.021 | -91.765
-9 | -0.826 | 0.00912 | -0.022 | -90.517
-8.5 | -0.778 | 0.00872 | -0.023 | -89.17
-8 | -0.727 | 0.00843 | -0.025 | -86.282
-7.5 | -0.675 | 0.00808 | -0.026 | -83.542
-7 | -0.621 | 0.00777 | -0.028 | -79.972
-6.5 | -0.566 | 0.00748 | -0.029 | -75.652
-6 | -0.509 | 0.00721 | -0.03 | -70.642
-5.5 | -0.451 | 0.00695 | -0.032 | -64.909
-5 | -0.392 | 0.00676 | -0.033 | -57.991
-4.5 | -0.332 | 0.00656 | -0.034 | -50.712
-4 | -0.272 | 0.00639 | -0.036 | -42.573
-3.5 | -0.211 | 0.00621 | -0.037 | -33.96
-3 | -0.149 | 0.00605 | -0.039 | -24.692
-2.5 | -0.088 | 0.00523 | -0.04 | -16.792
-2 | -0.026 | 0.00551 | -0.041 | -4.643
-1.5 | 0.037 | 0.00583 | -0.043 | 6.357
-1 | 0.1 | 0.00583 | -0.044 | 17.099
-0.5 | 0.162 | 0.00585 | -0.045 | 27.763
0 | 0.225 | 0.00589 | -0.047 | 38.213
0.5 | 0.288 | 0.00593 | -0.048 | 48.539
1 | 0.351 | 0.00604 | -0.05 | 58.08
1.5 | 0.413 | 0.00613 | -0.051 | 67.403
2 | 0.476 | 0.00638 | -0.052 | 74.627
2.5 | 0.535 | 0.00564 | -0.053 | 94.909
3 | 0.595 | 0.00716 | -0.055 | 83.097
3.5 | 0.655 | 0.00738 | -0.056 | 88.739
4 | 0.714 | 0.00763 | -0.057 | 93.611
4.5 | 0.772 | 0.00787 | -0.058 | 98.068
5 | 0.83 | 0.00818 | -0.06 | 101.392
5.5 | 0.886 | 0.00848 | -0.061 | 104.505
6 | 0.941 | 0.00878 | -0.062 | 107.104
6.5 | 0.994 | 0.00912 | -0.063 | 109.024
7 | 1.046 | 0.00949 | -0.064 | 110.19
7.5 | 1.094 | 0.00985 | -0.065 | 111.046
8 | 1.14 | 0.01023 | -0.067 | 111.491
8.5 | 1.183 | 0.01067 | -0.068 | 110.926
9 | 1.223 | 0.0111 | -0.069 | 110.211
9.5 | 1.259 | 0.01159 | -0.07 | 108.614
10 | 1.292 | 0.01208 | -0.071 | 106.969
10.5 | 1.321 | 0.01259 | -0.072 | 104.954
11 | 1.346 | 0.01328 | -0.073 | 101.305
11.5 | 1.366 | 0.01392 | -0.074 | 98.187
12 | 1.383 | 0.01465 | -0.075 | 94.405
12.5 | 1.395 | 0.01537 | -0.076 | 90.733
13 | 1.402 | 0.01613 | -0.077 | 86.944
13.5 | 1.406 | 0.01708 | -0.078 | 82.285
14 | 1.405 | 0.01806 | -0.079 | 77.762
14.5 | 1.4 | 0.01904 | -0.08 | 73.526
15 | 1.391 | 0.02008 | -0.081 | 69.264
15.5 | 1.378 | 0.02155 | -0.082 | 63.926
16 | 1.362 | 0.02289 | -0.083 | 59.486
16.5 | 1.337 | 0.02453 | -0.083 | 54.52
17 | 1.31 | 0.02595 | -0.084 | 50.464
17.5 | 1.279 | 0.02783 | -0.085 | 45.953
18 | 1.244 | 0.03057 | -0.085 | 40.682
18.5 | 1.207 | 0.0333 | -0.086 | 36.256

## 142. Re 18M Mach 0.10 (2)
BIGFOIL.COM POLAR EXPORT
NACA66-218
NACA66-218 |  |  |  | Cl Max: | 1.7063 | at alpha= | 20 | deg
XFOIL ncrit=9 |  |  |  | L/D Max: | 95.2018 | at alpha= | 7 | deg
Re: | 18000000 |  |  | Cd Min: | 0.03894 | at alpha= | 20 | deg
Mach: | 0.1 |  |  | Cl=0 at alpha= | -1.7827 | deg
|  |  |  | @ Cl=0.1, Cd= | 0.0039202
|  |  |  | @ Cl=0.4, Cd= | 0.0049658
|  |  |  | @ Cl=0.6, Cd= | 0.0068812
alpha (deg) | Cl | Cd | Cm | Cl/Cd
-20 | -1.4847 | 0.02888 | -0.0899 | -51.4093
-19.5 | -1.462 | 0.02689 | -0.0884 | -54.3697
-19 | -1.4378 | 0.02509 | -0.0867 | -57.3057
-18.5 | -1.4114 | 0.0235 | -0.0851 | -60.0596
-18 | -1.3831 | 0.02205 | -0.0835 | -62.7256
-17.5 | -1.3544 | 0.02068 | -0.0817 | -65.4932
-17 | -1.3266 | 0.01932 | -0.0796 | -68.6646
-16.5 | -1.2958 | 0.01815 | -0.0777 | -71.3939
-16 | -1.264 | 0.01709 | -0.0758 | -73.9614
-15.5 | -1.2307 | 0.01611 | -0.074 | -76.3935
-15 | -1.1948 | 0.01529 | -0.0723 | -78.1426
-14.5 | -1.1592 | 0.01447 | -0.0705 | -80.1106
-14 | -1.1211 | 0.01375 | -0.0689 | -81.5345
-13.5 | -1.0837 | 0.01306 | -0.0671 | -82.9786
-13 | -1.0448 | 0.01243 | -0.0655 | -84.0547
-12.5 | -1.0063 | 0.01177 | -0.0637 | -85.497
-12 | -0.9682 | 0.01112 | -0.0618 | -87.0683
-11.5 | -0.9293 | 0.01053 | -0.0599 | -88.2526
-11 | -0.8885 | 0.01004 | -0.0582 | -88.496
-10.5 | -0.848 | 0.00955 | -0.0564 | -88.7958
-10 | -0.8063 | 0.00912 | -0.0547 | -88.4101
-9.5 | -0.764 | 0.0087 | -0.053 | -87.8161
-9 | -0.7215 | 0.00833 | -0.0513 | -86.6146
-8.5 | -0.6808 | 0.00794 | -0.0491 | -85.7431
-8 | -0.6428 | 0.00756 | -0.0463 | -85.0265
-7.5 | -0.6093 | 0.00732 | -0.0424 | -83.2377
-7 | -0.5609 | 0.00709 | -0.0415 | -79.1114
-6.5 | -0.5104 | 0.00688 | -0.041 | -74.186
-6 | -0.4591 | 0.00666 | -0.0407 | -68.9339
-5.5 | -0.4066 | 0.00643 | -0.0406 | -63.2348
-5 | -0.3523 | 0.00624 | -0.0408 | -56.4583
-4.5 | -0.2975 | 0.00605 | -0.0412 | -49.1736
-4 | -0.2421 | 0.00586 | -0.0416 | -41.314
-3.5 | -0.1864 | 0.00569 | -0.0421 | -32.7592
-3 | -0.1308 | 0.00552 | -0.0426 | -23.6957
-2.5 | -0.0772 | 0.00522 | -0.0428 | -14.7893
-2 | -0.0233 | 0.00484 | -0.0431 | -4.814
-1.5 | 0.0303 | 0.00442 | -0.0433 | 6.8552
-1 | 0.0855 | 0.00409 | -0.0439 | 20.9046
-0.5 | 0.1393 | 0.00346 | -0.0444 | 40.2601
0 | 0.1942 | 0.00281 | -0.0451 | 69.1103
1 | 0.2995 | 0.00367 | -0.0451 | 81.6076
1.5 | 0.3433 | 0.00447 | -0.0433 | 76.8009
2 | 0.3931 | 0.00489 | -0.0428 | 80.3885
2.5 | 0.4395 | 0.0054 | -0.0415 | 81.3889
3 | 0.4855 | 0.00589 | -0.0401 | 82.4278
3.5 | 0.5311 | 0.00632 | -0.0386 | 84.0348
4 | 0.5747 | 0.00674 | -0.0367 | 85.2671
4.5 | 0.6195 | 0.00699 | -0.0349 | 88.6266
5 | 0.6578 | 0.00725 | -0.0318 | 90.731
5.5 | 0.6992 | 0.00756 | -0.0295 | 92.4868
6 | 0.741 | 0.00791 | -0.0274 | 93.6789
6.5 | 0.7837 | 0.00826 | -0.0255 | 94.8789
7 | 0.8254 | 0.00867 | -0.0236 | 95.2018
7.5 | 0.8669 | 0.00912 | -0.0216 | 95.0548
8 | 0.9091 | 0.00956 | -0.0199 | 95.0941
8.5 | 0.9499 | 0.01007 | -0.018 | 94.3297
9 | 0.9895 | 0.01064 | -0.016 | 92.9981
9.5 | 1.0306 | 0.01119 | -0.0144 | 92.1001
10 | 1.0713 | 0.01178 | -0.0127 | 90.9423
10.5 | 1.1104 | 0.01244 | -0.0109 | 89.2605
11 | 1.1499 | 0.01312 | -0.0092 | 87.6448
11.5 | 1.1856 | 0.01396 | -0.007 | 84.9284
12 | 1.2244 | 0.0147 | -0.0053 | 83.2925
12.5 | 1.261 | 0.01555 | -0.0035 | 81.0932
13 | 1.2983 | 0.0164 | -0.0018 | 79.1646
13.5 | 1.334 | 0.01736 | 0 | 76.8433
14 | 1.3683 | 0.01841 | 0.0018 | 74.3237
14.5 | 1.4014 | 0.01955 | 0.0038 | 71.6829
15 | 1.4345 | 0.02074 | 0.0055 | 69.1659
15.5 | 1.4673 | 0.02199 | 0.0073 | 66.7258
16 | 1.4961 | 0.02348 | 0.0093 | 63.7181
16.5 | 1.5292 | 0.0248 | 0.0107 | 61.6613
17 | 1.5578 | 0.02641 | 0.0124 | 58.9852
17.5 | 1.587 | 0.02804 | 0.014 | 56.5977
18 | 1.6153 | 0.02976 | 0.0155 | 54.2776
18.5 | 1.641 | 0.03175 | 0.017 | 51.685
19 | 1.6672 | 0.03374 | 0.0183 | 49.4132
19.5 | 1.688 | 0.03619 | 0.0198 | 46.6427
20 | 1.7063 | 0.03894 | 0.0213 | 43.8187

## 143. Re 18M Mach 0.25 (1)
BIGFOIL.COM POLAR EXPORT
NACA66-218
NACA66-218 |  |  |  | Cl Max: | 1.327 | at alpha= | 11.5 | deg
JavaFoil+Calcfoil stall+Eppler ext transition |  |  |  | L/D Max: | 107.848 | at alpha= | 7.5 | deg
Re: | 18000000 |  |  | Cd Min: | 0.00538 | at alpha= | 2.5 | deg
Mach: | 0.25 |  |  | Cl=0 at alpha= | -1.7969 | deg
|  |  |  | @ Cl=0.1, Cd= | 0.0059094
|  |  |  | @ Cl=0.4, Cd= | 0.0062231
|  |  |  | @ Cl=0.6, Cd= | 0.0070187
alpha (deg) | Cl | Cd | Cm | Cl/Cd
-18 | -0.655 | 0.13633 | 0 | -4.807
-17.5 | -0.701 | 0.1267 | 0 | -5.53
-17 | -0.743 | 0.11723 | -0.001 | -6.336
-16.5 | -0.797 | 0.09257 | -0.002 | -8.614
-16 | -0.941 | 0.02575 | -0.004 | -36.543
-15.5 | -0.982 | 0.0213 | -0.005 | -46.078
-15 | -1.009 | 0.01986 | -0.007 | -50.792
-14.5 | -1.031 | 0.01822 | -0.008 | -56.579
-14 | -1.046 | 0.01674 | -0.009 | -62.468
-13.5 | -1.054 | 0.01563 | -0.011 | -67.403
-13 | -1.055 | 0.01456 | -0.012 | -72.457
-12.5 | -1.049 | 0.01367 | -0.013 | -76.754
-12 | -1.033 | 0.01299 | -0.015 | -79.514
-11.5 | -1.011 | 0.01232 | -0.016 | -82.055
-11 | -0.984 | 0.0117 | -0.017 | -84.129
-10.5 | -0.953 | 0.01108 | -0.019 | -85.981
-10 | -0.917 | 0.0105 | -0.02 | -87.36
-9.5 | -0.878 | 0.01001 | -0.021 | -87.726
-9 | -0.835 | 0.00959 | -0.023 | -87.011
-8.5 | -0.789 | 0.00911 | -0.024 | -86.55
-8 | -0.739 | 0.00875 | -0.025 | -84.468
-7.5 | -0.688 | 0.0084 | -0.027 | -81.88
-7 | -0.634 | 0.00804 | -0.028 | -78.879
-6.5 | -0.578 | 0.00773 | -0.03 | -74.797
-6 | -0.521 | 0.00743 | -0.031 | -70.113
-5.5 | -0.462 | 0.00718 | -0.032 | -64.358
-5 | -0.402 | 0.0069 | -0.034 | -58.199
-4.5 | -0.341 | 0.00672 | -0.035 | -50.671
-4 | -0.279 | 0.00651 | -0.037 | -42.841
-3.5 | -0.216 | 0.00634 | -0.038 | -34.117
-3 | -0.153 | 0.00614 | -0.039 | -24.951
-2.5 | -0.09 | 0.00579 | -0.041 | -15.531
-2 | -0.026 | 0.00583 | -0.042 | -4.501
-1.5 | 0.038 | 0.00558 | -0.044 | 6.806
-1 | 0.102 | 0.00592 | -0.045 | 17.319
-0.5 | 0.167 | 0.00596 | -0.047 | 27.987
0 | 0.231 | 0.006 | -0.048 | 38.548
0.5 | 0.296 | 0.00601 | -0.05 | 49.263
1 | 0.36 | 0.0061 | -0.051 | 59.05
1.5 | 0.425 | 0.0063 | -0.052 | 67.414
2 | 0.488 | 0.00587 | -0.053 | 83.145
2.5 | 0.549 | 0.00538 | -0.055 | 102.031
3 | 0.61 | 0.00734 | -0.056 | 83.09
3.5 | 0.671 | 0.00758 | -0.057 | 88.519
4 | 0.732 | 0.00787 | -0.059 | 93.031
4.5 | 0.791 | 0.00814 | -0.06 | 97.176
5 | 0.85 | 0.00844 | -0.061 | 100.717
5.5 | 0.907 | 0.00879 | -0.062 | 103.174
6 | 0.962 | 0.00916 | -0.064 | 104.974
6.5 | 1.016 | 0.00951 | -0.065 | 106.815
7 | 1.067 | 0.00992 | -0.066 | 107.523
7.5 | 1.114 | 0.01033 | -0.067 | 107.848
8 | 1.158 | 0.01078 | -0.068 | 107.406
8.5 | 1.197 | 0.01121 | -0.07 | 106.793
9 | 1.233 | 0.01174 | -0.071 | 104.96
9.5 | 1.263 | 0.01231 | -0.072 | 102.603
10 | 1.288 | 0.01288 | -0.073 | 99.982
10.5 | 1.307 | 0.01359 | -0.074 | 96.177
11 | 1.32 | 0.01432 | -0.075 | 92.191
11.5 | 1.327 | 0.01521 | -0.076 | 87.263
12 | 1.327 | 0.01609 | -0.077 | 82.46
12.5 | 1.319 | 0.017 | -0.078 | 77.618
13 | 1.305 | 0.01819 | -0.079 | 71.737
13.5 | 1.283 | 0.01937 | -0.08 | 66.22
14 | 1.254 | 0.02062 | -0.081 | 60.829
14.5 | 1.218 | 0.02225 | -0.082 | 54.743
15 | 1.175 | 0.02403 | -0.082 | 48.895
15.5 | 1.125 | 0.02634 | -0.083 | 42.722
16 | 1.068 | 0.02948 | -0.083 | 36.241
16.5 | 0.979 | 0.04178 | -0.081 | 23.434

## 144. Re 18M Mach 0.25 (2)
BIGFOIL.COM POLAR EXPORT
NACA66-218
NACA66-218 |  |  |  | Cl Max: | 1.7013 | at alpha= | 20 | deg
XFOIL ncrit=9 |  |  |  | L/D Max: | 91.8531 | at alpha= | 0.5 | deg
Re: | 18000000 |  |  | Cd Min: | 0.05031 | at alpha= | 20 | deg
Mach: | 0.25 |  |  | Cl=0 at alpha= | -1.7974 | deg
|  |  |  | @ Cl=0.1, Cd= | 0.0039389
|  |  |  | @ Cl=0.4, Cd= | 0.0049004
|  |  |  | @ Cl=0.6, Cd= | 0.007202
alpha (deg) | Cl | Cd | Cm | Cl/Cd
-20 | -1.4689 | 0.03849 | -0.111 | -38.1632
-19.5 | -1.4594 | 0.03478 | -0.1091 | -41.9609
-19 | -1.4414 | 0.03181 | -0.1071 | -45.3128
-18.5 | -1.4148 | 0.02958 | -0.1052 | -47.8296
-18 | -1.3888 | 0.02737 | -0.103 | -50.7417
-17.5 | -1.3621 | 0.02536 | -0.1005 | -53.7106
-17 | -1.3392 | 0.02323 | -0.0976 | -57.6496
-16.5 | -1.308 | 0.02165 | -0.095 | -60.4157
-16 | -1.2766 | 0.02015 | -0.0924 | -63.3548
-15.5 | -1.2451 | 0.01872 | -0.0896 | -66.5118
-15 | -1.2092 | 0.01758 | -0.0871 | -68.7827
-14.5 | -1.1715 | 0.01652 | -0.0847 | -70.914
-14 | -1.1362 | 0.01545 | -0.082 | -73.5405
-13.5 | -1.0964 | 0.01462 | -0.0797 | -74.9932
-13 | -1.0564 | 0.0138 | -0.0774 | -76.5507
-12.5 | -1.0156 | 0.01303 | -0.0751 | -77.9432
-12 | -0.9739 | 0.01233 | -0.0729 | -78.9862
-11.5 | -0.9346 | 0.01159 | -0.0703 | -80.6385
-11 | -0.8922 | 0.01098 | -0.0682 | -81.2568
-10.5 | -0.8512 | 0.01035 | -0.0658 | -82.2415
-10 | -0.808 | 0.00981 | -0.0637 | -82.3649
-9.5 | -0.764 | 0.00931 | -0.0617 | -82.0623
-9 | -0.7192 | 0.00886 | -0.0598 | -81.1738
-8.5 | -0.6748 | 0.00844 | -0.0578 | -79.9526
-8 | -0.6319 | 0.00802 | -0.0554 | -78.7905
-7.5 | -0.5904 | 0.0076 | -0.0528 | -77.6842
-7 | -0.5494 | 0.00726 | -0.0499 | -75.6749
-6.5 | -0.5131 | 0.00705 | -0.046 | -72.7801
-6 | -0.4624 | 0.00681 | -0.0449 | -67.9001
-5.5 | -0.4106 | 0.00656 | -0.0442 | -62.5915
-5 | -0.3562 | 0.00635 | -0.0439 | -56.0945
-4.5 | -0.3005 | 0.00615 | -0.044 | -48.8618
-4 | -0.2445 | 0.00595 | -0.0441 | -41.0924
-3.5 | -0.1876 | 0.00577 | -0.0444 | -32.513
-3 | -0.1307 | 0.0056 | -0.0448 | -23.3393
-2.5 | -0.0766 | 0.00528 | -0.0447 | -14.5076
-2 | -0.022 | 0.00489 | -0.0447 | -4.499
-1.5 | 0.0323 | 0.00443 | -0.0448 | 7.2912
-1 | 0.0888 | 0.00409 | -0.0453 | 21.7115
-0.5 | 0.1429 | 0.00336 | -0.0456 | 42.5298
0 | 0.2004 | 0.00281 | -0.0465 | 71.3167
0.5 | 0.2627 | 0.00286 | -0.0479 | 91.8531
1 | 0.3106 | 0.00357 | -0.0466 | 87.0028
1.5 | 0.3535 | 0.00442 | -0.0444 | 79.9774
2 | 0.4019 | 0.00492 | -0.0432 | 81.687
2.5 | 0.4477 | 0.00545 | -0.0414 | 82.1468
3 | 0.4914 | 0.00597 | -0.0391 | 82.3116
3.5 | 0.5337 | 0.00644 | -0.0366 | 82.8727
4 | 0.5635 | 0.00685 | -0.0313 | 82.2628
4.5 | 0.6029 | 0.00723 | -0.0281 | 83.3887
5 | 0.6461 | 0.00758 | -0.0258 | 85.2375
5.5 | 0.69 | 0.00796 | -0.0237 | 86.6834
6 | 0.7341 | 0.00836 | -0.0217 | 87.811
6.5 | 0.7778 | 0.00881 | -0.0196 | 88.286
7 | 0.8208 | 0.00931 | -0.0175 | 88.1633
7.5 | 0.8645 | 0.00982 | -0.0156 | 88.0346
8 | 0.9077 | 0.01038 | -0.0136 | 87.447
8.5 | 0.9489 | 0.01102 | -0.0114 | 86.1071
9 | 0.9915 | 0.01164 | -0.0094 | 85.1804
9.5 | 1.0341 | 0.01229 | -0.0074 | 84.1416
10 | 1.075 | 0.01303 | -0.0053 | 82.5019
10.5 | 1.1163 | 0.0138 | -0.0032 | 80.8913
11 | 1.1546 | 0.01471 | -0.0007 | 78.4908
11.5 | 1.1943 | 0.01561 | 0.0015 | 76.5086
12 | 1.2341 | 0.01653 | 0.0036 | 74.6582
12.5 | 1.272 | 0.01757 | 0.0059 | 72.3961
13 | 1.3101 | 0.01866 | 0.0082 | 70.209
13.5 | 1.3462 | 0.01989 | 0.0105 | 67.6823
14 | 1.3823 | 0.02119 | 0.0129 | 65.2336
14.5 | 1.415 | 0.02271 | 0.0154 | 62.3074
15 | 1.4507 | 0.02413 | 0.0176 | 60.1202
15.5 | 1.4841 | 0.02575 | 0.0199 | 57.635
16 | 1.5151 | 0.02759 | 0.0223 | 54.9148
16.5 | 1.5483 | 0.02935 | 0.0244 | 52.753
17 | 1.5761 | 0.03154 | 0.0267 | 49.9715
17.5 | 1.6044 | 0.03381 | 0.0288 | 47.4534
18 | 1.6312 | 0.03625 | 0.0309 | 44.9986
18.5 | 1.652 | 0.03925 | 0.033 | 42.0892
19 | 1.6697 | 0.04266 | 0.0349 | 39.1397
19.5 | 1.6853 | 0.04638 | 0.0366 | 36.3368
20 | 1.7013 | 0.05031 | 0.0378 | 33.8163

## 145. Re 18M Mach 0.50 (1)
BIGFOIL.COM POLAR EXPORT
NACA66-218
NACA66-218 |  |  |  | Cl Max: | 1.224 | at alpha= | 20 | deg
JavaFoil+Calcfoil stall+Eppler ext transition |  |  |  | L/D Max: | 95.041 | at alpha= | 5.5 | deg
Re: | 18000000 |  |  | Cd Min: | 0.00559 | at alpha= | 0 | deg
Mach: | 0.5 |  |  | Cl=0 at alpha= | -1.7958 | deg
|  |  |  | @ Cl=0.1, Cd= | 0.0062219
|  |  |  | @ Cl=0.4, Cd= | 0.00635
|  |  |  | @ Cl=0.6, Cd= | 0.0068324
alpha (deg) | Cl | Cd | Cm | Cl/Cd
-20 | -1.029 | 0.17599 | 0.004 | -5.849
-19.5 | -1 | 0.17137 | 0.003 | -5.837
-19 | -0.972 | 0.16704 | 0.002 | -5.816
-18.5 | -0.942 | 0.1637 | 0.001 | -5.754
-18 | -0.917 | 0.14898 | 0 | -6.157
-17.5 | -0.888 | 0.14358 | 0 | -6.184
-17 | -0.859 | 0.1357 | -0.001 | -6.33
-16.5 | -0.831 | 0.13331 | -0.002 | -6.231
-16 | -0.805 | 0.122 | -0.003 | -6.597
-15.5 | -0.791 | 0.09559 | -0.004 | -8.273
-15 | -0.769 | 0.08488 | -0.006 | -9.058
-14.5 | -0.834 | 0.02833 | -0.009 | -29.447
-14 | -0.813 | 0.02296 | -0.01 | -35.396
-13.5 | -0.662 | 0.09475 | -0.007 | -6.991
-13 | -0.636 | 0.08624 | -0.008 | -7.375
-12.5 | -0.702 | 0.02562 | -0.014 | -27.411
-12 | -0.687 | 0.01817 | -0.016 | -37.801
-11.5 | -0.656 | 0.01638 | -0.018 | -40.066
-11 | -0.624 | 0.01521 | -0.019 | -41.054
-10.5 | -0.493 | 0.06735 | -0.011 | -7.314
-10 | -0.465 | 0.06305 | -0.011 | -7.37
-9.5 | -0.523 | 0.01415 | -0.023 | -36.944
-9 | -0.619 | 0.01253 | -0.025 | -49.427
-8.5 | -0.74 | 0.0116 | -0.027 | -63.826
-8 | -0.742 | 0.0108 | -0.028 | -68.708
-7.5 | -0.715 | 0.01016 | -0.03 | -70.391
-7 | -0.674 | 0.00952 | -0.031 | -70.785
-6.5 | -0.623 | 0.00905 | -0.033 | -68.908
-6 | -0.567 | 0.00857 | -0.034 | -66.141
-5.5 | -0.506 | 0.00814 | -0.036 | -62.195
-5 | -0.442 | 0.00779 | -0.038 | -56.77
-4.5 | -0.376 | 0.00747 | -0.039 | -50.355
-4 | -0.309 | 0.00722 | -0.041 | -42.72
-3.5 | -0.24 | 0.00697 | -0.042 | -34.42
-3 | -0.17 | 0.00674 | -0.044 | -25.223
-2.5 | -0.1 | 0.00654 | -0.045 | -15.251
-2 | -0.029 | 0.00623 | -0.047 | -4.675
-1.5 | 0.042 | 0.00623 | -0.049 | 6.77
-1 | 0.114 | 0.00622 | -0.05 | 18.266
-0.5 | 0.185 | 0.00586 | -0.052 | 31.642
0 | 0.258 | 0.00559 | -0.053 | 46.079
0.5 | 0.329 | 0.00594 | -0.055 | 55.348
1 | 0.4 | 0.00635 | -0.056 | 63.045
1.5 | 0.471 | 0.00666 | -0.058 | 70.658
2 | 0.541 | 0.00652 | -0.059 | 83.033
2.5 | 0.609 | 0.00688 | -0.061 | 88.5
3 | 0.676 | 0.00828 | -0.062 | 81.634
3.5 | 0.743 | 0.00863 | -0.064 | 86.075
4 | 0.809 | 0.00901 | -0.065 | 89.719
4.5 | 0.872 | 0.00944 | -0.066 | 92.4
5 | 0.933 | 0.00992 | -0.068 | 94.044
5.5 | 0.99 | 0.01042 | -0.069 | 95.041
6 | 1.043 | 0.01098 | -0.071 | 94.974
6.5 | 1.09 | 0.01156 | -0.072 | 94.268
7 | 1.126 | 0.01225 | -0.073 | 91.888
7.5 | 1.141 | 0.01297 | -0.075 | 88.015
8 | 1.123 | 0.01389 | -0.076 | 80.83
8.5 | 1.007 | 0.01563 | -0.077 | 64.462
9 | 0.735 | 0.01659 | -0.078 | 44.316
9.5 | 0.769 | 0.01688 | -0.079 | 45.526
10 | 0.8 | 0.0186 | -0.081 | 42.977
10.5 | 0.695 | 0.0682 | -0.046 | 10.187
11 | 0.866 | 0.01904 | -0.083 | 45.475
11.5 | 0.897 | 0.02056 | -0.084 | 43.613
12 | 0.927 | 0.02232 | -0.085 | 41.533
12.5 | 0.955 | 0.02507 | -0.086 | 38.102
13 | 0.962 | 0.03477 | -0.084 | 27.671
13.5 | 1.019 | 0.02641 | -0.088 | 38.584
14 | 1.042 | 0.03094 | -0.089 | 33.679
14.5 | 0.96 | 0.07935 | -0.072 | 12.095
15 | 0.958 | 0.1051 | -0.063 | 9.112
15.5 | 0.973 | 0.12366 | -0.057 | 7.866
16 | 1.002 | 0.12832 | -0.059 | 7.808
16.5 | 1.033 | 0.1326 | -0.062 | 7.79
17 | 1.055 | 0.14741 | -0.06 | 7.16
17.5 | 1.085 | 0.15157 | -0.062 | 7.155
18 | 1.114 | 0.15671 | -0.064 | 7.111
18.5 | 1.141 | 0.17279 | -0.065 | 6.604
19 | 1.166 | 0.1929 | -0.065 | 6.045
19.5 | 1.194 | 0.19232 | -0.066 | 6.211
20 | 1.224 | 0.19937 | -0.069 | 6.14

## 146. Re 18M Mach 0.50 (2)
BIGFOIL.COM POLAR EXPORT
NACA66-218
NACA66-218 |  |  |  | Cl Max: | 1.1819 | at alpha= | 11.5 | deg
XFOIL ncrit=9 |  |  |  | L/D Max: | 115.19 | at alpha= | 1 | deg
Re: | 18000000 |  |  | Cd Min: | 0.20114 | at alpha= | -20 | deg
Mach: | 0.5 |  |  | Cl=0 at alpha= | -1.9049 | deg
|  |  |  | @ Cl=0.1, Cd= | 0.0039216
|  |  |  | @ Cl=0.4, Cd= | 0.0038734
|  |  |  | @ Cl=0.6, Cd= | 0.0099577
alpha (deg) | Cl | Cd | Cm | Cl/Cd
-20 | -0.5333 | 0.20114 | -0.0473 | -2.6514
-19.5 | -0.5218 | 0.19213 | -0.0526 | -2.7159
-19 | -0.5134 | 0.18261 | -0.0582 | -2.8115
-18.5 | -0.5115 | 0.17181 | -0.0644 | -2.9771
-18 | -0.5314 | 0.15704 | -0.0729 | -3.3839
-17.5 | -0.5294 | 0.14704 | -0.0791 | -3.6004
-17 | -0.5503 | 0.13334 | -0.0878 | -4.127
-16.5 | -0.5499 | 0.12363 | -0.0939 | -4.4479
-16 | -0.5652 | 0.1118 | -0.1014 | -5.0555
-15 | -0.5914 | 0.08914 | -0.1154 | -6.6345
-14.5 | -0.6071 | 0.07733 | -0.1235 | -7.8508
-14 | -0.6328 | 0.0653 | -0.1316 | -9.6907
-13.5 | -0.6603 | 0.05477 | -0.1372 | -12.0559
-13 | -0.6967 | 0.04515 | -0.1398 | -15.4308
-12.5 | -0.7348 | 0.037 | -0.1388 | -19.8595
-12 | -0.7705 | 0.03016 | -0.1348 | -25.5471
-11.5 | -0.8026 | 0.02426 | -0.1283 | -33.0833
-11 | -0.8128 | 0.02005 | -0.1209 | -40.5387
-10.5 | -0.8142 | 0.01678 | -0.1127 | -48.5221
-10 | -0.7941 | 0.01464 | -0.1056 | -54.2418
-9.5 | -0.7596 | 0.01317 | -0.0997 | -57.6765
-9 | -0.7126 | 0.01222 | -0.0952 | -58.3142
-8.5 | -0.6648 | 0.01135 | -0.0911 | -58.5727
-8 | -0.6144 | 0.01062 | -0.0875 | -57.8531
-7.5 | -0.5645 | 0.00991 | -0.084 | -56.9627
-7 | -0.5134 | 0.00928 | -0.0809 | -55.3233
-6.5 | -0.4617 | 0.00871 | -0.0781 | -53.008
-6 | -0.4093 | 0.0082 | -0.0755 | -49.9146
-5.5 | -0.3576 | 0.00771 | -0.0728 | -46.3813
-5 | -0.3068 | 0.00726 | -0.0702 | -42.259
-4.5 | -0.2555 | 0.00686 | -0.0676 | -37.2449
-4 | -0.2069 | 0.00648 | -0.0646 | -31.929
-3.5 | -0.17 | 0.00622 | -0.0592 | -27.3312
-3 | -0.1144 | 0.006 | -0.0575 | -19.0667
-2.5 | -0.0584 | 0.00573 | -0.056 | -10.192
-2 | -0.0105 | 0.00513 | -0.0532 | -2.0468
-1.5 | 0.0447 | 0.00459 | -0.0519 | 9.7386
-0.5 | 0.1597 | 0.0032 | -0.0509 | 49.9062
0 | 0.2286 | 0.00281 | -0.0523 | 81.3523
0.5 | 0.3 | 0.00284 | -0.054 | 105.6338
1 | 0.364 | 0.00316 | -0.0542 | 115.1899
1.5 | 0.4074 | 0.00402 | -0.0504 | 101.3433
2 | 0.4373 | 0.00493 | -0.044 | 88.7018
2.5 | 0.4571 | 0.00554 | -0.0352 | 82.509
3 | 0.4707 | 0.00645 | -0.0256 | 72.9767
3.5 | 0.4916 | 0.0075 | -0.0181 | 65.5467
4 | 0.5132 | 0.00873 | -0.0111 | 58.7858
4.5 | 0.56 | 0.00942 | -0.0083 | 59.448
5 | 0.6091 | 0.01008 | -0.0058 | 60.4266
5.5 | 0.6581 | 0.01079 | -0.0033 | 60.9917
6 | 0.7087 | 0.01149 | -0.0009 | 61.6797
6.5 | 0.7578 | 0.01228 | 0.0018 | 61.7101
7 | 0.807 | 0.01312 | 0.0045 | 61.5091
7.5 | 0.8577 | 0.01397 | 0.0072 | 61.3958
8 | 0.9042 | 0.01503 | 0.0105 | 60.1597
8.5 | 0.954 | 0.01605 | 0.0135 | 59.4393
9 | 1.003 | 0.01717 | 0.0168 | 58.4158
9.5 | 1.0512 | 0.01841 | 0.0204 | 57.0994
10 | 1.0985 | 0.01976 | 0.0242 | 55.5921
10.5 | 1.1395 | 0.02149 | 0.0288 | 53.0247
11 | 1.1698 | 0.02385 | 0.0344 | 49.0482
11.5 | 1.1819 | 0.02726 | 0.041 | 43.3566
12 | 1.1644 | 0.03251 | 0.0484 | 35.8167
12.5 | 1.142 | 0.03877 | 0.0543 | 29.4558
13 | 1.1127 | 0.04644 | 0.0581 | 23.9599
13.5 | 1.0806 | 0.05543 | 0.0592 | 19.4949
14 | 1.05 | 0.06558 | 0.0576 | 16.011
14.5 | 1.0189 | 0.07702 | 0.0532 | 13.229
15 | 0.9907 | 0.08942 | 0.0466 | 11.0792
15.5 | 0.9649 | 0.10268 | 0.0382 | 9.3972
16 | 0.9422 | 0.1163 | 0.029 | 8.1015
16.5 | 0.9259 | 0.12955 | 0.0201 | 7.147

## 147. Re 20M Mach 0.00 (1)
BIGFOIL.COM POLAR EXPORT
NACA66-218
NACA66-218 |  |  |  | Cl Max: | 1.423 | at alpha= | 14 | deg
JavaFoil+Calcfoil stall+Eppler ext transition |  |  |  | L/D Max: | 113.977 | at alpha= | 8 | deg
Re: | 20000000 |  |  | Cd Min: | 0.00594 | at alpha= | -1.5 | deg
Mach: | 0 |  |  | Cl=0 at alpha= | -1.7936 | deg
|  |  |  | @ Cl=0.1, Cd= | 0.0059606
|  |  |  | @ Cl=0.4, Cd= | 0.0062734
|  |  |  | @ Cl=0.6, Cd= | 0.006268
alpha (deg) | Cl | Cd | Cm | Cl/Cd
-20 | -0.98 | 0.09019 | 0.004 | -10.864
-19.5 | -1.067 | 0.04171 | 0.004 | -25.594
-19 | -1.092 | 0.03574 | 0.003 | -30.542
-18.5 | -1.118 | 0.029 | 0.002 | -38.552
-18 | -1.135 | 0.02624 | 0.001 | -43.235
-17.5 | -1.147 | 0.02436 | -0.001 | -47.069
-17 | -1.159 | 0.0217 | -0.002 | -53.416
-16.5 | -1.168 | 0.01931 | -0.003 | -60.483
-16 | -1.171 | 0.01812 | -0.004 | -64.638
-15.5 | -1.171 | 0.01704 | -0.005 | -68.696
-15 | -1.167 | 0.01596 | -0.007 | -73.132
-14.5 | -1.16 | 0.01508 | -0.008 | -76.907
-14 | -1.149 | 0.01425 | -0.009 | -80.617
-13.5 | -1.133 | 0.01352 | -0.01 | -83.847
-13 | -1.114 | 0.01278 | -0.012 | -87.222
-12.5 | -1.091 | 0.01218 | -0.013 | -89.627
-12 | -1.062 | 0.01153 | -0.014 | -92.138
-11.5 | -1.029 | 0.0111 | -0.015 | -92.7
-11 | -0.994 | 0.01059 | -0.017 | -93.872
-10.5 | -0.955 | 0.01007 | -0.018 | -94.827
-10 | -0.914 | 0.00964 | -0.019 | -94.804
-9.5 | -0.87 | 0.00926 | -0.021 | -93.993
-9 | -0.824 | 0.00887 | -0.022 | -92.938
-8.5 | -0.776 | 0.0085 | -0.023 | -91.315
-8 | -0.725 | 0.00822 | -0.025 | -88.186
-7.5 | -0.673 | 0.00787 | -0.026 | -85.569
-7 | -0.619 | 0.00758 | -0.027 | -81.695
-6.5 | -0.564 | 0.00732 | -0.029 | -77.064
-6 | -0.507 | 0.00703 | -0.03 | -72.129
-5.5 | -0.449 | 0.0068 | -0.031 | -66.126
-5 | -0.391 | 0.00663 | -0.033 | -58.97
-4.5 | -0.331 | 0.00644 | -0.034 | -51.438
-4 | -0.271 | 0.00626 | -0.036 | -43.279
-3.5 | -0.21 | 0.00609 | -0.037 | -34.487
-3 | -0.149 | 0.0065 | -0.038 | -22.916
-2.5 | -0.087 | 0.00648 | -0.04 | -13.459
-2 | -0.026 | 0.00601 | -0.041 | -4.241
-1.5 | 0.037 | 0.00594 | -0.043 | 6.205
-1 | 0.099 | 0.00596 | -0.044 | 16.663
-0.5 | 0.162 | 0.006 | -0.045 | 26.93
0 | 0.224 | 0.00602 | -0.047 | 37.247
0.5 | 0.286 | 0.00609 | -0.048 | 47.037
1 | 0.349 | 0.00615 | -0.049 | 56.676
1.5 | 0.411 | 0.0063 | -0.051 | 65.287
2 | 0.473 | 0.00647 | -0.052 | 73.191
2.5 | 0.534 | 0.0066 | -0.053 | 80.889
3 | 0.592 | 0.00612 | -0.054 | 96.863
3.5 | 0.652 | 0.00723 | -0.056 | 90.126
4 | 0.711 | 0.00747 | -0.057 | 95.134
4.5 | 0.769 | 0.00774 | -0.058 | 99.409
5 | 0.826 | 0.00799 | -0.059 | 103.398
5.5 | 0.883 | 0.00827 | -0.06 | 106.744
6 | 0.937 | 0.00859 | -0.062 | 109.191
6.5 | 0.991 | 0.00892 | -0.063 | 111.102
7 | 1.043 | 0.00922 | -0.064 | 113.101
7.5 | 1.091 | 0.00959 | -0.065 | 113.741
8 | 1.137 | 0.00998 | -0.066 | 113.977
8.5 | 1.181 | 0.01037 | -0.068 | 113.864
9 | 1.221 | 0.0108 | -0.069 | 113.033
9.5 | 1.258 | 0.01126 | -0.07 | 111.787
10 | 1.292 | 0.01171 | -0.071 | 110.299
10.5 | 1.322 | 0.01225 | -0.072 | 107.972
11 | 1.348 | 0.01291 | -0.073 | 104.429
11.5 | 1.371 | 0.01346 | -0.074 | 101.874
12 | 1.39 | 0.01418 | -0.075 | 98.019
12.5 | 1.404 | 0.01489 | -0.076 | 94.255
13 | 1.415 | 0.01554 | -0.077 | 91.009
13.5 | 1.421 | 0.01643 | -0.078 | 86.46
14 | 1.423 | 0.01735 | -0.079 | 82.038
14.5 | 1.422 | 0.01825 | -0.08 | 77.908
15 | 1.417 | 0.01921 | -0.081 | 73.748
15.5 | 1.408 | 0.02032 | -0.082 | 69.318
16 | 1.396 | 0.02172 | -0.082 | 64.273
16.5 | 1.377 | 0.02305 | -0.083 | 59.739
17 | 1.354 | 0.02426 | -0.084 | 55.82
17.5 | 1.328 | 0.02622 | -0.085 | 50.639
18 | 1.299 | 0.02835 | -0.085 | 45.815
18.5 | 1.269 | 0.03006 | -0.086 | 42.222
19 | 1.238 | 0.03211 | -0.086 | 38.554

## 148. Re 20M Mach 0.00 (2)
BIGFOIL.COM POLAR EXPORT
NACA66-218
NACA66-218 |  |  |  | Cl Max: | 1.7162 | at alpha= | 20 | deg
XFOIL ncrit=9 |  |  |  | L/D Max: | 99.3182 | at alpha= | 7.5 | deg
Re: | 20000000 |  |  | Cd Min: | 0.03636 | at alpha= | 20 | deg
Mach: | 0 |  |  | Cl=0 at alpha= | -1.7873 | deg
|  |  |  | @ Cl=0.1, Cd= | 0.0039849
|  |  |  | @ Cl=0.4, Cd= | 0.0050472
|  |  |  | @ Cl=0.6, Cd= | 0.0067526
alpha (deg) | Cl | Cd | Cm | Cl/Cd
-20 | -1.494 | 0.02687 | -0.0853 | -55.601
-19.5 | -1.4691 | 0.0252 | -0.0839 | -58.2976
-19 | -1.4454 | 0.02349 | -0.0823 | -61.5326
-18.5 | -1.4174 | 0.02211 | -0.0808 | -64.1067
-18 | -1.387 | 0.02088 | -0.0795 | -66.4272
-17.5 | -1.36 | 0.01955 | -0.0776 | -69.5652
-17 | -1.3305 | 0.01833 | -0.0758 | -72.5859
-16.5 | -1.2995 | 0.01728 | -0.074 | -75.2025
-16 | -1.2693 | 0.0162 | -0.072 | -78.3519
-15.5 | -1.2337 | 0.0154 | -0.0705 | -80.1104
-15 | -1.1996 | 0.01458 | -0.0687 | -82.2771
-14.5 | -1.1624 | 0.01385 | -0.0673 | -83.9278
-14 | -1.1256 | 0.01316 | -0.0657 | -85.5319
-13.5 | -1.0882 | 0.01251 | -0.064 | -86.9864
-12.5 | -1.011 | 0.0113 | -0.0608 | -89.469
-12 | -0.972 | 0.01072 | -0.0591 | -90.6716
-11.5 | -0.9336 | 0.01016 | -0.0572 | -91.8898
-11 | -0.8937 | 0.00968 | -0.0554 | -92.3244
-10.5 | -0.8534 | 0.00922 | -0.0537 | -92.5597
-10 | -0.8113 | 0.00881 | -0.0521 | -92.0885
-9.5 | -0.7696 | 0.00842 | -0.0504 | -91.4014
-8.5 | -0.6886 | 0.0077 | -0.0463 | -89.4286
-8 | -0.6563 | 0.0074 | -0.0423 | -88.6892
-7.5 | -0.6128 | 0.00716 | -0.0405 | -85.5866
-7 | -0.5633 | 0.00694 | -0.0399 | -81.1671
-6.5 | -0.5122 | 0.00674 | -0.0397 | -75.9941
-6 | -0.4601 | 0.00652 | -0.0396 | -70.5675
-5.5 | -0.4073 | 0.00629 | -0.0397 | -64.7536
-5 | -0.353 | 0.00611 | -0.04 | -57.7741
-4.5 | -0.298 | 0.00592 | -0.0405 | -50.3378
-4 | -0.2427 | 0.00575 | -0.041 | -42.2087
-3.5 | -0.1873 | 0.00559 | -0.0415 | -33.5063
-3 | -0.1315 | 0.00544 | -0.0421 | -24.1728
-2.5 | -0.0772 | 0.00513 | -0.0425 | -15.0487
-2 | -0.0225 | 0.00484 | -0.0429 | -4.6488
-1.5 | 0.0304 | 0.00444 | -0.0431 | 6.8468
-1 | 0.0859 | 0.0041 | -0.0438 | 20.9512
-0.5 | 0.1398 | 0.00366 | -0.0443 | 38.1967
0 | 0.1926 | 0.00289 | -0.0448 | 66.6436
0.5 | 0.2486 | 0.00309 | -0.0455 | 80.4531
1 | 0.2937 | 0.00388 | -0.0441 | 75.6959
1.5 | 0.3394 | 0.00454 | -0.0428 | 74.7577
2 | 0.3897 | 0.00495 | -0.0424 | 78.7273
2.5 | 0.4374 | 0.0054 | -0.0414 | 81
3 | 0.4846 | 0.00584 | -0.0403 | 82.9795
3.5 | 0.5313 | 0.00626 | -0.0391 | 84.8722
4 | 0.577 | 0.00664 | -0.0377 | 86.8976
4.5 | 0.626 | 0.00688 | -0.0369 | 90.9884
5 | 0.6681 | 0.00708 | -0.0347 | 94.3644
5.5 | 0.7073 | 0.00736 | -0.0319 | 96.1005
6 | 0.749 | 0.00767 | -0.0297 | 97.6532
6.5 | 0.791 | 0.00801 | -0.0278 | 98.7516
7 | 0.8324 | 0.0084 | -0.0258 | 99.0952
7.5 | 0.874 | 0.0088 | -0.0239 | 99.3182
8 | 0.9151 | 0.00924 | -0.0221 | 99.0368
8.5 | 0.9553 | 0.00973 | -0.0202 | 98.1809
9 | 0.9965 | 0.01023 | -0.0185 | 97.4096
9.5 | 1.0364 | 0.01077 | -0.0167 | 96.2303
10 | 1.0768 | 0.01132 | -0.0151 | 95.1237
10.5 | 1.1164 | 0.01193 | -0.0134 | 93.5792
11 | 1.1539 | 0.01263 | -0.0114 | 91.3618
11.5 | 1.1918 | 0.01336 | -0.0096 | 89.2066
12 | 1.2286 | 0.01412 | -0.0078 | 87.0113
12.5 | 1.2669 | 0.01485 | -0.0063 | 85.3131
13 | 1.3027 | 0.0157 | -0.0045 | 82.9745
13.5 | 1.339 | 0.01656 | -0.0029 | 80.8575
14 | 1.3729 | 0.01757 | -0.001 | 78.1389
14.5 | 1.405 | 0.01869 | 0.0009 | 75.1739
15 | 1.4396 | 0.01972 | 0.0024 | 73.002
15.5 | 1.4704 | 0.02099 | 0.0043 | 70.0524
16 | 1.5026 | 0.02222 | 0.0059 | 67.6238
16.5 | 1.5323 | 0.02362 | 0.0076 | 64.873
17 | 1.5644 | 0.02492 | 0.0089 | 62.7769
17.5 | 1.5921 | 0.02654 | 0.0105 | 59.9887
18 | 1.6207 | 0.02813 | 0.0119 | 57.6146
18.5 | 1.6481 | 0.02985 | 0.0133 | 55.2127
19 | 1.6712 | 0.03193 | 0.0148 | 52.3395
19.5 | 1.6973 | 0.03384 | 0.016 | 50.1566
20 | 1.7162 | 0.03636 | 0.0174 | 47.2002

## 149. Re 20M Mach 0.10 (1)
BIGFOIL.COM POLAR EXPORT
NACA66-218
NACA66-218 |  |  |  | Cl Max: | 1.407 | at alpha= | 13.5 | deg
JavaFoil+Calcfoil stall+Eppler ext transition |  |  |  | L/D Max: | 113.173 | at alpha= | 8.5 | deg
Re: | 20000000 |  |  | Cd Min: | 0.00584 | at alpha= | -2 | deg
Mach: | 0.1 |  |  | Cl=0 at alpha= | -1.7936 | deg
|  |  |  | @ Cl=0.1, Cd= | 0.00592
|  |  |  | @ Cl=0.4, Cd= | 0.0062669
|  |  |  | @ Cl=0.6, Cd= | 0.0062258
alpha (deg) | Cl | Cd | Cm | Cl/Cd
-20 | -0.896 | 0.12636 | 0.004 | -7.094
-19.5 | -0.96 | 0.07913 | 0.003 | -12.136
-19 | -1.031 | 0.04407 | 0.003 | -23.406
-18.5 | -1.071 | 0.03183 | 0.002 | -33.657
-18 | -1.094 | 0.02803 | 0.001 | -39.022
-17.5 | -1.11 | 0.02595 | -0.001 | -42.775
-17 | -1.131 | 0.0216 | -0.002 | -52.348
-16.5 | -1.141 | 0.02011 | -0.003 | -56.721
-16 | -1.148 | 0.01863 | -0.004 | -61.643
-15.5 | -1.151 | 0.01748 | -0.005 | -65.849
-15 | -1.151 | 0.01641 | -0.007 | -70.111
-14.5 | -1.147 | 0.01539 | -0.008 | -74.523
-14 | -1.138 | 0.01451 | -0.009 | -78.428
-13.5 | -1.125 | 0.01375 | -0.01 | -81.855
-13 | -1.108 | 0.013 | -0.012 | -85.298
-12.5 | -1.087 | 0.01235 | -0.013 | -88.079
-12 | -1.06 | 0.01176 | -0.014 | -90.115
-11.5 | -1.028 | 0.01123 | -0.015 | -91.56
-11 | -0.993 | 0.01071 | -0.017 | -92.789
-10.5 | -0.956 | 0.01018 | -0.018 | -93.89
-10 | -0.915 | 0.00974 | -0.019 | -93.941
-9.5 | -0.872 | 0.00934 | -0.021 | -93.405
-9 | -0.826 | 0.00893 | -0.022 | -92.479
-8.5 | -0.778 | 0.00857 | -0.023 | -90.787
-8 | -0.728 | 0.00827 | -0.025 | -87.975
-7.5 | -0.676 | 0.00793 | -0.026 | -85.22
-7 | -0.622 | 0.00763 | -0.028 | -81.42
-6.5 | -0.566 | 0.00735 | -0.029 | -77.057
-6 | -0.509 | 0.00706 | -0.03 | -72.102
-5.5 | -0.451 | 0.00688 | -0.032 | -65.612
-5 | -0.392 | 0.00665 | -0.033 | -58.998
-4.5 | -0.333 | 0.00648 | -0.034 | -51.336
-4 | -0.272 | 0.00629 | -0.036 | -43.289
-3.5 | -0.211 | 0.00611 | -0.037 | -34.566
-3 | -0.15 | 0.00651 | -0.039 | -22.986
-2.5 | -0.088 | 0.00652 | -0.04 | -13.455
-2 | -0.026 | 0.00584 | -0.041 | -4.387
-1.5 | 0.037 | 0.00601 | -0.043 | 6.165
-1 | 0.1 | 0.00592 | -0.044 | 16.86
-0.5 | 0.162 | 0.00601 | -0.045 | 27.042
0 | 0.225 | 0.00603 | -0.047 | 37.369
0.5 | 0.288 | 0.00603 | -0.048 | 47.731
1 | 0.351 | 0.00618 | -0.05 | 56.709
1.5 | 0.413 | 0.00629 | -0.051 | 65.674
2 | 0.476 | 0.00649 | -0.052 | 73.366
2.5 | 0.536 | 0.00658 | -0.053 | 81.501
3 | 0.595 | 0.00613 | -0.055 | 97.023
3.5 | 0.655 | 0.00728 | -0.056 | 89.937
4 | 0.714 | 0.00751 | -0.057 | 95.08
4.5 | 0.773 | 0.00777 | -0.058 | 99.463
5 | 0.83 | 0.00805 | -0.06 | 103.091
5.5 | 0.886 | 0.00833 | -0.061 | 106.429
6 | 0.941 | 0.00866 | -0.062 | 108.759
6.5 | 0.995 | 0.00897 | -0.063 | 110.931
7 | 1.046 | 0.00933 | -0.064 | 112.103
7.5 | 1.095 | 0.00968 | -0.066 | 113.083
8 | 1.141 | 0.01008 | -0.067 | 113.131
8.5 | 1.184 | 0.01046 | -0.068 | 113.173
9 | 1.223 | 0.0109 | -0.069 | 112.214
9.5 | 1.26 | 0.01138 | -0.07 | 110.688
10 | 1.293 | 0.01185 | -0.071 | 109.053
10.5 | 1.322 | 0.01239 | -0.072 | 106.679
11 | 1.346 | 0.01307 | -0.073 | 103.016
11.5 | 1.367 | 0.01365 | -0.074 | 100.168
12 | 1.383 | 0.01436 | -0.075 | 96.331
12.5 | 1.396 | 0.01505 | -0.076 | 92.713
13 | 1.403 | 0.01579 | -0.077 | 88.884
13.5 | 1.407 | 0.01683 | -0.078 | 83.552
14 | 1.406 | 0.01769 | -0.079 | 79.452
14.5 | 1.401 | 0.01863 | -0.08 | 75.188
15 | 1.392 | 0.01965 | -0.081 | 70.857
15.5 | 1.379 | 0.02107 | -0.082 | 65.444
16 | 1.363 | 0.02236 | -0.083 | 60.944
16.5 | 1.338 | 0.02395 | -0.083 | 55.883
17 | 1.311 | 0.02536 | -0.084 | 51.693
17.5 | 1.279 | 0.02749 | -0.085 | 46.539
18 | 1.245 | 0.02983 | -0.085 | 41.75
18.5 | 1.209 | 0.03238 | -0.086 | 37.344

## 150. Re 20M Mach 0.10 (2)
BIGFOIL.COM POLAR EXPORT
NACA66-218
NACA66-218 |  |  |  | Cl Max: | 1.7149 | at alpha= | 20 | deg
XFOIL ncrit=9 |  |  |  | L/D Max: | 98.0359 | at alpha= | 7.5 | deg
Re: | 20000000 |  |  | Cd Min: | 0.03824 | at alpha= | 20 | deg
Mach: | 0.1 |  |  | Cl=0 at alpha= | -1.79 | deg
|  |  |  | @ Cl=0.1, Cd= | 0.0039877
|  |  |  | @ Cl=0.4, Cd= | 0.0050302
|  |  |  | @ Cl=0.6, Cd= | 0.0067759
alpha (deg) | Cl | Cd | Cm | Cl/Cd
-20 | -1.4957 | 0.02813 | -0.0892 | -53.171
-19.5 | -1.4739 | 0.02614 | -0.0875 | -56.3849
-19 | -1.447 | 0.02451 | -0.0861 | -59.0371
-18.5 | -1.4183 | 0.02308 | -0.0846 | -61.4515
-18 | -1.3906 | 0.0216 | -0.0829 | -64.3796
-17.5 | -1.3615 | 0.02029 | -0.081 | -67.102
-17 | -1.3326 | 0.01898 | -0.0791 | -70.2107
-16.5 | -1.3028 | 0.0178 | -0.077 | -73.191
-16 | -1.2707 | 0.01673 | -0.0751 | -75.9534
-15.5 | -1.2376 | 0.01577 | -0.0732 | -78.4781
-15 | -1.2022 | 0.01494 | -0.0714 | -80.4685
-14.5 | -1.1652 | 0.01417 | -0.0698 | -82.2301
-14 | -1.129 | 0.01342 | -0.0679 | -84.1282
-13.5 | -1.0902 | 0.01277 | -0.0663 | -85.372
-13 | -1.0515 | 0.01213 | -0.0646 | -86.6859
-12.5 | -1.0116 | 0.01153 | -0.063 | -87.7363
-12 | -0.9731 | 0.01092 | -0.0611 | -89.1117
-11.5 | -0.9349 | 0.01033 | -0.059 | -90.5034
-11 | -0.894 | 0.00984 | -0.0574 | -90.8537
-10.5 | -0.8535 | 0.00935 | -0.0555 | -91.2834
-10 | -0.8116 | 0.00892 | -0.0538 | -90.9865
-9.5 | -0.7696 | 0.00851 | -0.0521 | -90.4348
-9 | -0.7274 | 0.00814 | -0.0503 | -89.3612
-8.5 | -0.6863 | 0.00779 | -0.0481 | -88.1001
-8 | -0.65 | 0.00743 | -0.0449 | -87.4832
-7.5 | -0.6136 | 0.0072 | -0.0416 | -85.2222
-7 | -0.5645 | 0.00697 | -0.0408 | -80.99
-6.5 | -0.5135 | 0.00676 | -0.0404 | -75.9615
-6 | -0.4612 | 0.00654 | -0.0403 | -70.5199
-5.5 | -0.4085 | 0.00631 | -0.0402 | -64.7385
-5 | -0.354 | 0.00612 | -0.0405 | -57.8431
-4.5 | -0.2988 | 0.00594 | -0.0409 | -50.303
-4 | -0.2434 | 0.00576 | -0.0414 | -42.2569
-3.5 | -0.1877 | 0.00561 | -0.0419 | -33.4581
-3 | -0.1317 | 0.00545 | -0.0425 | -24.1651
-2.5 | -0.077 | 0.00515 | -0.0428 | -14.9515
-2 | -0.0223 | 0.00485 | -0.0432 | -4.5979
-1.5 | 0.0308 | 0.00444 | -0.0434 | 6.9369
-1 | 0.0865 | 0.0041 | -0.0441 | 21.0976
-0.5 | 0.1406 | 0.00365 | -0.0445 | 38.5205
0 | 0.1938 | 0.00288 | -0.0451 | 67.2917
0.5 | 0.2502 | 0.00308 | -0.0457 | 81.2338
1 | 0.2956 | 0.00386 | -0.0443 | 76.5803
1.5 | 0.3412 | 0.00453 | -0.043 | 75.3201
2 | 0.3915 | 0.00495 | -0.0425 | 79.0909
2.5 | 0.4392 | 0.0054 | -0.0414 | 81.3333
3 | 0.4859 | 0.00586 | -0.0402 | 82.9181
3.5 | 0.5323 | 0.00628 | -0.0388 | 84.7611
4 | 0.5776 | 0.00666 | -0.0373 | 86.7267
4.5 | 0.6259 | 0.00691 | -0.0363 | 90.5789
5 | 0.6647 | 0.00711 | -0.0332 | 93.488
5.5 | 0.7051 | 0.00742 | -0.0306 | 95.027
6 | 0.7471 | 0.00775 | -0.0285 | 96.4
6.5 | 0.7894 | 0.0081 | -0.0265 | 97.4568
7 | 0.8311 | 0.0085 | -0.0246 | 97.7765
7.5 | 0.8735 | 0.00891 | -0.0228 | 98.0359
8 | 0.9153 | 0.00936 | -0.021 | 97.7885
8.5 | 0.9553 | 0.00988 | -0.0189 | 96.6903
9 | 0.996 | 0.01041 | -0.0171 | 95.6772
9.5 | 1.0377 | 0.01093 | -0.0155 | 94.9405
10 | 1.0774 | 0.01153 | -0.0136 | 93.4432
10.5 | 1.1172 | 0.01216 | -0.0119 | 91.875
11 | 1.1554 | 0.01288 | -0.01 | 89.705
11.5 | 1.1919 | 0.01369 | -0.0078 | 87.0636
12 | 1.2314 | 0.01439 | -0.0063 | 85.5733
12.5 | 1.2678 | 0.01523 | -0.0044 | 83.2436
13 | 1.3059 | 0.01603 | -0.0028 | 81.466
13.5 | 1.3407 | 0.01701 | -0.0009 | 78.8183
14 | 1.3761 | 0.01801 | 0.0009 | 76.4076
14.5 | 1.4076 | 0.01921 | 0.0031 | 73.2743
15 | 1.4423 | 0.0203 | 0.0047 | 71.0493
15.5 | 1.4739 | 0.0216 | 0.0066 | 68.2361
16 | 1.505 | 0.02295 | 0.0084 | 65.5773
17 | 1.5665 | 0.02585 | 0.0116 | 60.5996
17.5 | 1.5977 | 0.02733 | 0.0131 | 58.4596
18 | 1.6242 | 0.02916 | 0.0147 | 55.6996
18.5 | 1.6515 | 0.031 | 0.0162 | 53.2742
19 | 1.6745 | 0.0332 | 0.0178 | 50.4367
19.5 | 1.6956 | 0.0356 | 0.0194 | 47.6292
20 | 1.7149 | 0.03824 | 0.0208 | 44.8457

## 151. Re 20M Mach 0.25 (1)
BIGFOIL.COM POLAR EXPORT
NACA66-218
NACA66-218 |  |  |  | Cl Max: | 1.328 | at alpha= | 11.5 | deg
JavaFoil+Calcfoil stall+Eppler ext transition |  |  |  | L/D Max: | 110.138 | at alpha= | 7.5 | deg
Re: | 20000000 |  |  | Cd Min: | 0.00548 | at alpha= | -2 | deg
Mach: | 0.25 |  |  | Cl=0 at alpha= | -1.7969 | deg
|  |  |  | @ Cl=0.1, Cd= | 0.0060591
|  |  |  | @ Cl=0.4, Cd= | 0.0063669
|  |  |  | @ Cl=0.6, Cd= | 0.0070008
alpha (deg) | Cl | Cd | Cm | Cl/Cd
-18 | -0.655 | 0.13689 | 0 | -4.785
-17.5 | -0.7 | 0.12723 | 0 | -5.503
-17 | -0.744 | 0.11546 | -0.001 | -6.442
-16.5 | -0.805 | 0.08534 | -0.002 | -9.436
-16 | -0.935 | 0.0278 | -0.004 | -33.631
-15.5 | -0.979 | 0.02194 | -0.005 | -44.63
-15 | -1.01 | 0.01935 | -0.007 | -52.18
-14.5 | -1.032 | 0.01778 | -0.008 | -58.008
-14 | -1.047 | 0.01637 | -0.009 | -63.93
-13.5 | -1.055 | 0.0153 | -0.011 | -68.936
-13 | -1.056 | 0.0143 | -0.012 | -73.795
-12.5 | -1.05 | 0.01338 | -0.013 | -78.463
-12 | -1.033 | 0.01271 | -0.015 | -81.28
-11.5 | -1.012 | 0.01205 | -0.016 | -83.966
-11 | -0.985 | 0.01146 | -0.017 | -85.955
-10.5 | -0.953 | 0.01087 | -0.019 | -87.71
-10 | -0.918 | 0.01032 | -0.02 | -88.956
-9.5 | -0.878 | 0.00982 | -0.021 | -89.455
-9 | -0.835 | 0.00941 | -0.023 | -88.741
-8.5 | -0.789 | 0.00895 | -0.024 | -88.218
-8 | -0.74 | 0.00859 | -0.025 | -86.142
-7.5 | -0.688 | 0.00823 | -0.027 | -83.593
-7 | -0.634 | 0.00791 | -0.028 | -80.177
-6.5 | -0.579 | 0.00759 | -0.03 | -76.214
-6 | -0.521 | 0.00728 | -0.031 | -71.608
-5.5 | -0.462 | 0.00704 | -0.032 | -65.606
-5 | -0.402 | 0.00684 | -0.034 | -58.769
-4.5 | -0.341 | 0.00661 | -0.035 | -51.571
-4 | -0.279 | 0.00644 | -0.037 | -43.319
-3.5 | -0.217 | 0.00623 | -0.038 | -34.731
-3 | -0.153 | 0.0066 | -0.04 | -23.253
-2.5 | -0.09 | 0.00661 | -0.041 | -13.613
-2 | -0.026 | 0.00548 | -0.042 | -4.793
-1.5 | 0.038 | 0.00572 | -0.044 | 6.64
-1 | 0.102 | 0.00607 | -0.045 | 16.888
-0.5 | 0.167 | 0.00612 | -0.047 | 27.263
0 | 0.231 | 0.00614 | -0.048 | 37.69
0.5 | 0.296 | 0.00622 | -0.05 | 47.562
1 | 0.36 | 0.00625 | -0.051 | 57.642
1.5 | 0.425 | 0.00644 | -0.052 | 65.949
2 | 0.488 | 0.00603 | -0.053 | 80.885
2.5 | 0.549 | 0.00573 | -0.055 | 95.856
3 | 0.61 | 0.00725 | -0.056 | 84.22
3.5 | 0.672 | 0.00748 | -0.057 | 89.745
4 | 0.732 | 0.00772 | -0.059 | 94.784
4.5 | 0.792 | 0.00802 | -0.06 | 98.664
5 | 0.85 | 0.00832 | -0.061 | 102.156
5.5 | 0.907 | 0.00866 | -0.062 | 104.705
6 | 0.963 | 0.00898 | -0.064 | 107.194
6.5 | 1.016 | 0.00936 | -0.065 | 108.62
7 | 1.068 | 0.00975 | -0.066 | 109.506
7.5 | 1.115 | 0.01012 | -0.067 | 110.138
8 | 1.158 | 0.01056 | -0.068 | 109.684
8.5 | 1.198 | 0.01101 | -0.07 | 108.805
9 | 1.233 | 0.0115 | -0.071 | 107.219
9.5 | 1.264 | 0.01206 | -0.072 | 104.796
10 | 1.289 | 0.01266 | -0.073 | 101.824
10.5 | 1.308 | 0.01332 | -0.074 | 98.229
11 | 1.321 | 0.01403 | -0.075 | 94.156
11.5 | 1.328 | 0.01503 | -0.076 | 88.355
12 | 1.328 | 0.01578 | -0.077 | 84.151
12.5 | 1.32 | 0.01667 | -0.078 | 79.215
13 | 1.306 | 0.0178 | -0.079 | 73.355
13.5 | 1.284 | 0.01895 | -0.08 | 67.753
14 | 1.255 | 0.02029 | -0.081 | 61.841
14.5 | 1.219 | 0.02176 | -0.082 | 56.03
15 | 1.176 | 0.02353 | -0.083 | 49.979
15.5 | 1.127 | 0.02566 | -0.083 | 43.895
16 | 1.068 | 0.02922 | -0.083 | 36.569
16.5 | 0.987 | 0.03828 | -0.082 | 25.775

## 152. Re 20M Mach 0.25 (2)
BIGFOIL.COM POLAR EXPORT
NACA66-218
NACA66-218 |  |  |  | Cl Max: | 1.7153 | at alpha= | 20 | deg
XFOIL ncrit=9 |  |  |  | L/D Max: | 90.8655 | at alpha= | 7.5 | deg
Re: | 20000000 |  |  | Cd Min: | 0.0491 | at alpha= | 20 | deg
Mach: | 0.25 |  |  | Cl=0 at alpha= | -1.808 | deg
|  |  |  | @ Cl=0.1, Cd= | 0.0040143
|  |  |  | @ Cl=0.4, Cd= | 0.0049547
|  |  |  | @ Cl=0.6, Cd= | 0.0070291
alpha (deg) | Cl | Cd | Cm | Cl/Cd
-20 | -1.489 | 0.03704 | -0.1106 | -40.1998
-19.5 | -1.4764 | 0.0336 | -0.1087 | -43.9405
-19 | -1.4571 | 0.0308 | -0.1065 | -47.3084
-18.5 | -1.4303 | 0.0286 | -0.1045 | -50.0105
-18 | -1.4017 | 0.0266 | -0.1023 | -52.6955
-17.5 | -1.3734 | 0.0247 | -0.0999 | -55.6032
-17 | -1.349 | 0.02268 | -0.0969 | -59.4797
-16.5 | -1.3164 | 0.02119 | -0.0945 | -62.1236
-16 | -1.2838 | 0.01975 | -0.0918 | -65.0025
-15.5 | -1.2521 | 0.01837 | -0.089 | -68.16
-15 | -1.2166 | 0.0172 | -0.0864 | -70.7326
-14.5 | -1.1779 | 0.01621 | -0.0841 | -72.665
-14 | -1.1432 | 0.01514 | -0.0812 | -75.5086
-13.5 | -1.1044 | 0.01426 | -0.0788 | -77.4474
-13 | -1.0631 | 0.01349 | -0.0766 | -78.8065
-12.5 | -1.023 | 0.01272 | -0.0742 | -80.4245
-12 | -0.9806 | 0.01206 | -0.0721 | -81.3101
-11.5 | -0.9398 | 0.01138 | -0.0697 | -82.5835
-11 | -0.8981 | 0.01076 | -0.0674 | -83.4665
-10.5 | -0.8565 | 0.01013 | -0.0651 | -84.5508
-10 | -0.8133 | 0.00959 | -0.0629 | -84.8071
-9.5 | -0.7697 | 0.0091 | -0.0608 | -84.5824
-8 | -0.6374 | 0.00786 | -0.0545 | -81.0941
-7.5 | -0.5962 | 0.00745 | -0.0518 | -80.0268
-7 | -0.5576 | 0.00711 | -0.0484 | -78.4248
-6.5 | -0.5171 | 0.00691 | -0.0452 | -74.8336
-6 | -0.4654 | 0.00669 | -0.0444 | -69.5665
-5.5 | -0.4129 | 0.00644 | -0.0437 | -64.1149
-5 | -0.3583 | 0.00623 | -0.0436 | -57.512
-4.5 | -0.3022 | 0.00604 | -0.0437 | -50.0331
-4 | -0.246 | 0.00584 | -0.0438 | -42.1233
-3.5 | -0.1891 | 0.00568 | -0.0442 | -33.2923
-3 | -0.132 | 0.00552 | -0.0446 | -23.913
-2.5 | -0.0762 | 0.00523 | -0.0448 | -14.5698
-2 | -0.0207 | 0.00489 | -0.045 | -4.2331
-1.5 | 0.0332 | 0.00446 | -0.0449 | 7.4439
-1 | 0.09 | 0.00412 | -0.0455 | 21.8447
-0.5 | 0.1449 | 0.00354 | -0.0458 | 40.9322
0 | 0.2007 | 0.00283 | -0.0465 | 70.9187
0.5 | 0.2599 | 0.00299 | -0.0474 | 86.9231
1 | 0.3062 | 0.00376 | -0.0458 | 81.4362
1.5 | 0.3504 | 0.00452 | -0.0438 | 77.5221
2 | 0.4006 | 0.00496 | -0.0429 | 80.7661
2.5 | 0.4467 | 0.00546 | -0.0412 | 81.8132
3.5 | 0.5352 | 0.0064 | -0.0368 | 83.625
4 | 0.5682 | 0.00677 | -0.0322 | 83.9291
4.5 | 0.6087 | 0.0071 | -0.0292 | 85.7324
5 | 0.6519 | 0.00744 | -0.0269 | 87.621
5.5 | 0.6956 | 0.0078 | -0.0247 | 89.1795
6 | 0.7399 | 0.00819 | -0.0227 | 90.3419
6.5 | 0.7832 | 0.00863 | -0.0206 | 90.7532
7 | 0.8268 | 0.00911 | -0.0185 | 90.7574
7.5 | 0.8714 | 0.00959 | -0.0167 | 90.8655
8 | 0.9131 | 0.01018 | -0.0145 | 89.6955
8.5 | 0.9548 | 0.0108 | -0.0123 | 88.4074
9 | 0.9989 | 0.01137 | -0.0105 | 87.854
9.5 | 1.0404 | 0.01204 | -0.0083 | 86.412
10 | 1.0819 | 0.01275 | -0.0062 | 84.8549
10.5 | 1.1221 | 0.01355 | -0.0039 | 82.8118
11 | 1.1609 | 0.01442 | -0.0015 | 80.5062
11.5 | 1.2021 | 0.01525 | 0.0005 | 78.8262
12 | 1.2411 | 0.0162 | 0.0028 | 76.6111
12.5 | 1.2802 | 0.01718 | 0.005 | 74.5169
13 | 1.3164 | 0.01834 | 0.0075 | 71.7775
13.5 | 1.3539 | 0.01949 | 0.0097 | 69.4664
14 | 1.3889 | 0.02083 | 0.0122 | 66.6779
14.5 | 1.4224 | 0.02229 | 0.0148 | 63.8134
15 | 1.4601 | 0.02359 | 0.0168 | 61.8949
15.5 | 1.4929 | 0.02522 | 0.0192 | 59.1951
16 | 1.526 | 0.02692 | 0.0214 | 56.6865
16.5 | 1.5576 | 0.02875 | 0.0237 | 54.1774
17 | 1.586 | 0.03089 | 0.026 | 51.3435
17.5 | 1.6167 | 0.03296 | 0.0281 | 49.0504
18 | 1.6408 | 0.03556 | 0.0304 | 46.1417
18.5 | 1.661 | 0.03858 | 0.0326 | 43.0534
19 | 1.6791 | 0.04193 | 0.0346 | 40.0453
19.5 | 1.6964 | 0.04547 | 0.0363 | 37.3081
20 | 1.7153 | 0.0491 | 0.0376 | 34.9348

## 153. Re 20M Mach 0.50 (1)
BIGFOIL.COM POLAR EXPORT
NACA66-218
NACA66-218 |  |  |  | Cl Max: | 1.224 | at alpha= | 20 | deg
JavaFoil+Calcfoil stall+Eppler ext transition |  |  |  | L/D Max: | 96.968 | at alpha= | 6 | deg
Re: | 20000000 |  |  | Cd Min: | 0.00577 | at alpha= | 0 | deg
Mach: | 0.5 |  |  | Cl=0 at alpha= | -1.7958 | deg
|  |  |  | @ Cl=0.1, Cd= | 0.0063658
|  |  |  | @ Cl=0.4, Cd= | 0.00639
|  |  |  | @ Cl=0.6, Cd= | 0.0068369
alpha (deg) | Cl | Cd | Cm | Cl/Cd
-20 | -1.029 | 0.18041 | 0.004 | -5.704
-19.5 | -1 | 0.17536 | 0.003 | -5.703
-19 | -0.971 | 0.1728 | 0.002 | -5.62
-18.5 | -0.942 | 0.16734 | 0.001 | -5.629
-18 | -0.917 | 0.15265 | 0 | -6.006
-17.5 | -0.887 | 0.1484 | 0 | -5.98
-17 | -0.858 | 0.14238 | -0.001 | -6.029
-16.5 | -0.83 | 0.13645 | -0.002 | -6.083
-16 | -0.804 | 0.12615 | -0.003 | -6.372
-15.5 | -0.779 | 0.10953 | -0.004 | -7.11
-15 | -0.749 | 0.10536 | -0.005 | -7.113
-14.5 | -0.734 | 0.08655 | -0.006 | -8.479
-14 | -0.792 | 0.03153 | -0.01 | -25.131
-13.5 | -0.663 | 0.0939 | -0.007 | -7.057
-13 | -0.637 | 0.08466 | -0.008 | -7.524
-12.5 | -0.707 | 0.02344 | -0.014 | -30.173
-12 | -0.688 | 0.01775 | -0.016 | -38.731
-11.5 | -0.657 | 0.01604 | -0.018 | -40.951
-11 | -0.625 | 0.01489 | -0.019 | -41.975
-10.5 | -0.493 | 0.06761 | -0.011 | -7.288
-10 | -0.465 | 0.06297 | -0.012 | -7.382
-9.5 | -0.524 | 0.0138 | -0.023 | -37.931
-9 | -0.62 | 0.01229 | -0.025 | -50.44
-8.5 | -0.741 | 0.01136 | -0.027 | -65.185
-8 | -0.742 | 0.01058 | -0.028 | -70.173
-7.5 | -0.716 | 0.00995 | -0.03 | -71.89
-7 | -0.674 | 0.00938 | -0.031 | -71.885
-6.5 | -0.624 | 0.00886 | -0.033 | -70.421
-6 | -0.567 | 0.00842 | -0.034 | -67.372
-5.5 | -0.506 | 0.00797 | -0.036 | -63.565
-5 | -0.443 | 0.00764 | -0.038 | -57.904
-4.5 | -0.376 | 0.00734 | -0.039 | -51.318
-4 | -0.309 | 0.00709 | -0.041 | -43.543
-3.5 | -0.24 | 0.00686 | -0.042 | -34.994
-3 | -0.17 | 0.00663 | -0.044 | -25.647
-2.5 | -0.1 | 0.00712 | -0.045 | -14.009
-2 | -0.029 | 0.00638 | -0.047 | -4.569
-1.5 | 0.042 | 0.00639 | -0.049 | 6.603
-1 | 0.114 | 0.00636 | -0.05 | 17.871
-0.5 | 0.185 | 0.00603 | -0.052 | 30.737
0 | 0.258 | 0.00577 | -0.053 | 44.666
0.5 | 0.329 | 0.00608 | -0.055 | 54.148
1 | 0.4 | 0.00639 | -0.056 | 62.579
1.5 | 0.471 | 0.00683 | -0.058 | 68.995
2 | 0.542 | 0.00701 | -0.059 | 77.272
2.5 | 0.609 | 0.00681 | -0.061 | 89.367
3 | 0.676 | 0.00816 | -0.062 | 82.911
3.5 | 0.743 | 0.00851 | -0.064 | 87.382
4 | 0.809 | 0.00889 | -0.065 | 91.008
4.5 | 0.872 | 0.00929 | -0.066 | 93.901
5 | 0.933 | 0.00974 | -0.068 | 95.856
5.5 | 0.991 | 0.01025 | -0.069 | 96.678
6 | 1.044 | 0.01076 | -0.071 | 96.968
6.5 | 1.09 | 0.01136 | -0.072 | 96.017
7 | 1.127 | 0.01201 | -0.073 | 93.829
7.5 | 1.142 | 0.01277 | -0.075 | 89.379
8 | 1.123 | 0.01363 | -0.076 | 82.399
8.5 | 1.008 | 0.01531 | -0.077 | 65.824
9 | 0.736 | 0.01631 | -0.078 | 45.1
9.5 | 0.769 | 0.01656 | -0.08 | 46.446
10 | 0.8 | 0.01822 | -0.081 | 43.921
10.5 | 0.697 | 0.0665 | -0.048 | 10.484
11 | 0.866 | 0.01865 | -0.083 | 46.438
11.5 | 0.897 | 0.02011 | -0.084 | 44.623
12 | 0.928 | 0.02184 | -0.085 | 42.475
12.5 | 0.956 | 0.02478 | -0.086 | 38.558
13 | 0.969 | 0.03235 | -0.085 | 29.944
13.5 | 1.002 | 0.03225 | -0.086 | 31.065
14 | 0.898 | 0.09458 | -0.059 | 9.493
14.5 | 0.929 | 0.0991 | -0.062 | 9.379
15 | 0.95 | 0.11448 | -0.058 | 8.295
15.5 | 0.971 | 0.13309 | -0.055 | 7.295
16 | 1.001 | 0.13306 | -0.058 | 7.523
16.5 | 1.03 | 0.13842 | -0.06 | 7.444
17 | 1.055 | 0.15228 | -0.06 | 6.93
17.5 | 1.084 | 0.15664 | -0.062 | 6.922
18 | 1.113 | 0.16301 | -0.064 | 6.828
18.5 | 1.141 | 0.17913 | -0.065 | 6.371
19 | 1.166 | 0.19218 | -0.065 | 6.068
19.5 | 1.195 | 0.19971 | -0.067 | 5.982
20 | 1.224 | 0.20173 | -0.069 | 6.068

## 154. Re 20M Mach 0.50 (2)
BIGFOIL.COM POLAR EXPORT
NACA66-218
NACA66-218 |  |  |  | Cl Max: | 1.1909 | at alpha= | 11.5 | deg
XFOIL ncrit=9 |  |  |  | L/D Max: | 107.464 | at alpha= | 0.5 | deg
Re: | 20000000 |  |  | Cd Min: | 0.12888 | at alpha= | 16.5 | deg
Mach: | 0.5 |  |  | Cl=0 at alpha= | -1.9265 | deg
|  |  |  | @ Cl=0.1, Cd= | 0.0039903
|  |  |  | @ Cl=0.4, Cd= | 0.0042
|  |  |  | @ Cl=0.6, Cd= | 0.0096924
alpha (deg) | Cl | Cd | Cm | Cl/Cd
-15.5 | -0.5853 | 0.09952 | -0.1092 | -5.8812
-15 | -0.5993 | 0.08779 | -0.1167 | -6.8265
-14.5 | -0.6148 | 0.07612 | -0.1247 | -8.0767
-14 | -0.6411 | 0.06421 | -0.1326 | -9.9844
-13.5 | -0.6682 | 0.05389 | -0.1378 | -12.3993
-13 | -0.7046 | 0.04443 | -0.1402 | -15.8587
-12.5 | -0.7417 | 0.03645 | -0.1389 | -20.3484
-12 | -0.7773 | 0.02968 | -0.1348 | -26.1894
-11.5 | -0.8119 | 0.02372 | -0.128 | -34.2285
-11 | -0.8229 | 0.01954 | -0.1204 | -42.1136
-10.5 | -0.8243 | 0.01634 | -0.112 | -50.4468
-10 | -0.8032 | 0.01428 | -0.1048 | -56.2465
-9.5 | -0.7679 | 0.01286 | -0.0989 | -59.7123
-9 | -0.7205 | 0.01193 | -0.0944 | -60.394
-8.5 | -0.6713 | 0.01111 | -0.0904 | -60.423
-8 | -0.6204 | 0.01038 | -0.0868 | -59.7688
-7.5 | -0.5698 | 0.00969 | -0.0834 | -58.8029
-7 | -0.5182 | 0.00908 | -0.0803 | -57.0705
-6.5 | -0.4665 | 0.00852 | -0.0775 | -54.7535
-5.5 | -0.3621 | 0.00755 | -0.0722 | -47.9603
-5 | -0.3114 | 0.0071 | -0.0695 | -43.8592
-4.5 | -0.2607 | 0.00671 | -0.0668 | -38.8525
-4 | -0.2127 | 0.00635 | -0.0636 | -33.4961
-3.5 | -0.1746 | 0.00611 | -0.0583 | -28.5761
-3 | -0.1175 | 0.0059 | -0.057 | -19.9153
-2.5 | -0.0586 | 0.00566 | -0.056 | -10.3534
-2 | -0.008 | 0.00512 | -0.0537 | -1.5625
-1.5 | 0.0464 | 0.00459 | -0.0523 | 10.1089
-0.5 | 0.1626 | 0.00329 | -0.0513 | 49.4225
0 | 0.2291 | 0.00277 | -0.0524 | 82.7076
0.5 | 0.3009 | 0.0028 | -0.0542 | 107.4643
1 | 0.3574 | 0.00334 | -0.0529 | 107.006
1.5 | 0.4 | 0.0042 | -0.049 | 95.2381
2 | 0.4328 | 0.00499 | -0.0431 | 86.7335
2.5 | 0.4506 | 0.00559 | -0.0339 | 80.6082
3 | 0.4684 | 0.00645 | -0.0252 | 72.6202
3.5 | 0.4914 | 0.00746 | -0.018 | 65.8713
4 | 0.5175 | 0.00859 | -0.0117 | 60.2445
4.5 | 0.5656 | 0.00923 | -0.0091 | 61.2784
5 | 0.6147 | 0.00989 | -0.0066 | 62.1537
5.5 | 0.6644 | 0.01057 | -0.0042 | 62.8571
6 | 0.7155 | 0.01125 | -0.0019 | 63.6
6.5 | 0.7637 | 0.01206 | 0.001 | 63.325
7 | 0.8139 | 0.01285 | 0.0036 | 63.3385
7.5 | 0.8639 | 0.01371 | 0.0064 | 63.0124
8 | 0.9112 | 0.01474 | 0.0097 | 61.8182
8.5 | 0.9623 | 0.01569 | 0.0127 | 61.3321
9 | 1.0103 | 0.01685 | 0.0161 | 59.9585
9.5 | 1.0598 | 0.01802 | 0.0196 | 58.8124
10 | 1.1064 | 0.01941 | 0.0235 | 57.0015
10.5 | 1.1476 | 0.02112 | 0.0282 | 54.3371
11 | 1.18 | 0.02336 | 0.0337 | 50.5137
11.5 | 1.1909 | 0.02678 | 0.0405 | 44.4698
12 | 1.1723 | 0.03203 | 0.0481 | 36.6001
12.5 | 1.1505 | 0.03818 | 0.0541 | 30.1336
13 | 1.1214 | 0.04576 | 0.0581 | 24.5061
13.5 | 1.0892 | 0.05468 | 0.0594 | 19.9195
14 | 1.0587 | 0.06471 | 0.058 | 16.3607
14.5 | 1.0275 | 0.07605 | 0.0538 | 13.5108
15 | 0.9971 | 0.08861 | 0.0472 | 11.2527
15.5 | 0.9696 | 0.10201 | 0.0387 | 9.505
16 | 0.9495 | 0.11521 | 0.0299 | 8.2415
16.5 | 0.9302 | 0.12888 | 0.0206 | 7.2176

## 155. Re 9M Mach 0.00 (1)
BIGFOIL.COM POLAR EXPORT
NACA66-218
NACA66-218 |  |  |  | Cl Max: | 1.4835 | at alpha= | 17.243 | deg
Wind Tunnel (NACA-TR-824) |  |  |  | L/D Max: | 105.035 | at alpha= | 1.9103 | deg
Re: | 9000000 |  |  | Cd Min: | 0.0033879 | at alpha= | -1.1822 | deg
Mach: | 0 |  |  | Cl=0 at alpha= | -1.6779 | deg
|  |  |  | @ Cl=0.1, Cd= | 0.0035051
|  |  |  | @ Cl=0.4, Cd= | 0.0038535
|  |  |  | @ Cl=0.6, Cd= | 0.0081907
alpha (deg) | Cl | Cd | Cm | Cl/Cd
-14.2932 | -1.1594 | 0.013816 |  | -83.9188
-12.1597 | -1.0297 | 0.013816 |  | -74.5268
-10.2525 | -0.87347 | 0.011885 | -0.025502 | -73.4915
-8.1199 | -0.67589 | 0.0095804 | -0.025139 | -70.5499
-6.1498 | -0.47516 | 0.0078911 | -0.028106 | -60.2146
-5.0203 | -0.36573 | 0.0072955 | -0.029098 | -50.1308
-4.084 | -0.24971 | 0.0068875 | -0.029921 | -36.256
-2.1489 | -0.045974 | 0.0043733 | -0.031621 | -10.5125
-1.1822 | 0.048387 | 0.0034909 | -0.03247 | 13.8608
-1.0214 | 0.051691 | 0.0034969 | -0.032611 | 14.7819
-0.054387 | 0.16919 | 0.0035058 | -0.033492 | 48.2605
0.91211 | 0.28168 | 0.0034915 | -0.038196 | 80.6762
1.9103 | 0.39248 | 0.0037366 | -0.04298 | 105.0354
3.0686 | 0.50321 | 0.0056998 | -0.042533 | 88.2851
4.0009 | 0.57588 | 0.0077889 | -0.042174 | 73.936
4.837 | 0.66507 | 0.0092421 | -0.038289 | 71.9613
5.9937 | 0.75916 | 0.01005 | -0.038854 | 75.5393
8.1769 | 0.92409 | 0.012374 | -0.033504 | 74.6805
10.0057 | 1.0675 | 0.017224 | -0.033514 | 61.9766
12.1535 | 1.2091 | 0.022573 | -0.028973 | 53.5639
14.2032 | 1.3275 | 0.022959 | -0.025291 | 57.8214
16.2193 | 1.4244 | 0.022959 | -0.022776 | 62.042
17.243 | 1.4835 | 0.022959 | -0.02243 | 64.6179
19.3826 | 1.4369 |  | -0.031978
20.34 | 1.3971 |  | -0.066278
22.285 | 1.2367